## index
index | Re | Mach | Datasource
1 | 50000 | 0 | JavaFoil+Calcfoil stall+Eppler ext transition
2 | 50000 | 0 | XFOIL ncrit=9
3 | 50000 | 0.1 | JavaFoil+Calcfoil stall+Eppler ext transition
4 | 50000 | 0.1 | XFOIL ncrit=9
5 | 50000 | 0.25 | JavaFoil+Calcfoil stall+Eppler ext transition
6 | 50000 | 0.25 | XFOIL ncrit=9
7 | 50000 | 0.5 | JavaFoil+Calcfoil stall+Eppler ext transition
8 | 50000 | 0.5 | XFOIL ncrit=9
9 | 100000 | 0 | JavaFoil+Calcfoil stall+Eppler ext transition
10 | 100000 | 0 | XFOIL ncrit=9
11 | 100000 | 0.1 | JavaFoil+Calcfoil stall+Eppler ext transition
12 | 100000 | 0.1 | XFOIL ncrit=9
13 | 100000 | 0.25 | JavaFoil+Calcfoil stall+Eppler ext transition
14 | 100000 | 0.25 | XFOIL ncrit=9
15 | 100000 | 0.5 | JavaFoil+Calcfoil stall+Eppler ext transition
16 | 100000 | 0.5 | XFOIL ncrit=9
17 | 250000 | 0 | JavaFoil+Calcfoil stall+Eppler ext transition
18 | 250000 | 0 | XFOIL ncrit=9
19 | 250000 | 0.1 | JavaFoil+Calcfoil stall+Eppler ext transition
20 | 250000 | 0.1 | XFOIL ncrit=9
21 | 250000 | 0.25 | JavaFoil+Calcfoil stall+Eppler ext transition
22 | 250000 | 0.25 | XFOIL ncrit=9
23 | 250000 | 0.5 | JavaFoil+Calcfoil stall+Eppler ext transition
24 | 250000 | 0.5 | XFOIL ncrit=9
25 | 500000 | 0 | JavaFoil+Calcfoil stall+Eppler ext transition
26 | 500000 | 0 | XFOIL ncrit=9
27 | 500000 | 0.1 | JavaFoil+Calcfoil stall+Eppler ext transition
28 | 500000 | 0.1 | XFOIL ncrit=9
29 | 500000 | 0.25 | JavaFoil+Calcfoil stall+Eppler ext transition
30 | 500000 | 0.25 | XFOIL ncrit=9
31 | 500000 | 0.5 | JavaFoil+Calcfoil stall+Eppler ext transition
32 | 500000 | 0.5 | XFOIL ncrit=9
33 | 750000 | 0 | JavaFoil+Calcfoil stall+Eppler ext transition
34 | 750000 | 0 | XFOIL ncrit=9
35 | 750000 | 0.1 | JavaFoil+Calcfoil stall+Eppler ext transition
36 | 750000 | 0.1 | XFOIL ncrit=9
37 | 750000 | 0.25 | JavaFoil+Calcfoil stall+Eppler ext transition
38 | 750000 | 0.25 | XFOIL ncrit=9
39 | 750000 | 0.5 | JavaFoil+Calcfoil stall+Eppler ext transition
40 | 750000 | 0.5 | XFOIL ncrit=9
41 | 1000000 | 0 | JavaFoil+Calcfoil stall+Eppler ext transition
42 | 1000000 | 0 | XFOIL ncrit=9
43 | 1000000 | 0.1 | JavaFoil+Calcfoil stall+Eppler ext transition
44 | 1000000 | 0.1 | XFOIL ncrit=9
45 | 1000000 | 0.25 | JavaFoil+Calcfoil stall+Eppler ext transition
46 | 1000000 | 0.25 | XFOIL ncrit=9
47 | 1000000 | 0.5 | JavaFoil+Calcfoil stall+Eppler ext transition
48 | 1000000 | 0.5 | XFOIL ncrit=9
49 | 2000000 | 0 | JavaFoil+Calcfoil stall+Eppler ext transition
50 | 2000000 | 0 | XFOIL ncrit=9
51 | 2000000 | 0.1 | JavaFoil+Calcfoil stall+Eppler ext transition
52 | 2000000 | 0.1 | XFOIL ncrit=9
53 | 2000000 | 0.25 | JavaFoil+Calcfoil stall+Eppler ext transition
54 | 2000000 | 0.25 | XFOIL ncrit=9
55 | 2000000 | 0.5 | JavaFoil+Calcfoil stall+Eppler ext transition
56 | 2000000 | 0.5 | XFOIL ncrit=9
57 | 3000000 | 0 | JavaFoil+Calcfoil stall+Eppler ext transition
58 | 3000000 | 0 | XFOIL ncrit=9
59 | 3000000 | 0.1 | JavaFoil+Calcfoil stall+Eppler ext transition
60 | 3000000 | 0.1 | XFOIL ncrit=9
61 | 3000000 | 0.25 | JavaFoil+Calcfoil stall+Eppler ext transition
62 | 3000000 | 0.25 | XFOIL ncrit=9
63 | 3000000 | 0.5 | JavaFoil+Calcfoil stall+Eppler ext transition
64 | 3000000 | 0.5 | XFOIL ncrit=9
65 | 4000000 | 0 | JavaFoil+Calcfoil stall+Eppler ext transition
66 | 4000000 | 0 | XFOIL ncrit=9
67 | 4000000 | 0.1 | JavaFoil+Calcfoil stall+Eppler ext transition
68 | 4000000 | 0.1 | XFOIL ncrit=9
69 | 4000000 | 0.25 | JavaFoil+Calcfoil stall+Eppler ext transition
70 | 4000000 | 0.25 | XFOIL ncrit=9
71 | 4000000 | 0.5 | JavaFoil+Calcfoil stall+Eppler ext transition
72 | 4000000 | 0.5 | XFOIL ncrit=9
73 | 5000000 | 0 | JavaFoil+Calcfoil stall+Eppler ext transition
74 | 5000000 | 0 | XFOIL ncrit=9
75 | 5000000 | 0.1 | JavaFoil+Calcfoil stall+Eppler ext transition
76 | 5000000 | 0.1 | XFOIL ncrit=9
77 | 5000000 | 0.25 | JavaFoil+Calcfoil stall+Eppler ext transition
78 | 5000000 | 0.25 | XFOIL ncrit=9
79 | 5000000 | 0.5 | JavaFoil+Calcfoil stall+Eppler ext transition
80 | 5000000 | 0.5 | XFOIL ncrit=9
81 | 6000000 | 0 | JavaFoil+Calcfoil stall+Eppler ext transition
82 | 6000000 | 0 | XFOIL ncrit=9
83 | 6000000 | 0.1 | JavaFoil+Calcfoil stall+Eppler ext transition
84 | 6000000 | 0.1 | XFOIL ncrit=9
85 | 6000000 | 0.25 | JavaFoil+Calcfoil stall+Eppler ext transition
86 | 6000000 | 0.25 | XFOIL ncrit=9
87 | 6000000 | 0.5 | JavaFoil+Calcfoil stall+Eppler ext transition
88 | 6000000 | 0.5 | XFOIL ncrit=9
89 | 7000000 | 0 | JavaFoil+Calcfoil stall+Eppler ext transition
90 | 7000000 | 0 | XFOIL ncrit=9
91 | 7000000 | 0.1 | JavaFoil+Calcfoil stall+Eppler ext transition
92 | 7000000 | 0.1 | XFOIL ncrit=9
93 | 7000000 | 0.25 | JavaFoil+Calcfoil stall+Eppler ext transition
94 | 7000000 | 0.25 | XFOIL ncrit=9
95 | 7000000 | 0.5 | JavaFoil+Calcfoil stall+Eppler ext transition
96 | 7000000 | 0.5 | XFOIL ncrit=9
97 | 8000000 | 0 | JavaFoil+Calcfoil stall+Eppler ext transition
98 | 8000000 | 0 | XFOIL ncrit=9
99 | 8000000 | 0.1 | JavaFoil+Calcfoil stall+Eppler ext transition
100 | 8000000 | 0.1 | XFOIL ncrit=9
101 | 8000000 | 0.25 | JavaFoil+Calcfoil stall+Eppler ext transition
102 | 8000000 | 0.25 | XFOIL ncrit=9
103 | 8000000 | 0.5 | JavaFoil+Calcfoil stall+Eppler ext transition
104 | 8000000 | 0.5 | XFOIL ncrit=9
105 | 10000000 | 0 | JavaFoil+Calcfoil stall+Eppler ext transition
106 | 10000000 | 0 | XFOIL ncrit=9
107 | 10000000 | 0.1 | JavaFoil+Calcfoil stall+Eppler ext transition
108 | 10000000 | 0.1 | XFOIL ncrit=9
109 | 10000000 | 0.25 | JavaFoil+Calcfoil stall+Eppler ext transition
110 | 10000000 | 0.25 | XFOIL ncrit=9
111 | 10000000 | 0.5 | JavaFoil+Calcfoil stall+Eppler ext transition
112 | 10000000 | 0.5 | XFOIL ncrit=9
113 | 12000000 | 0 | JavaFoil+Calcfoil stall+Eppler ext transition
114 | 12000000 | 0 | XFOIL ncrit=9
115 | 12000000 | 0.1 | JavaFoil+Calcfoil stall+Eppler ext transition
116 | 12000000 | 0.1 | XFOIL ncrit=9
117 | 12000000 | 0.25 | JavaFoil+Calcfoil stall+Eppler ext transition
118 | 12000000 | 0.25 | XFOIL ncrit=9
119 | 12000000 | 0.5 | JavaFoil+Calcfoil stall+Eppler ext transition
120 | 12000000 | 0.5 | XFOIL ncrit=9
121 | 14000000 | 0 | JavaFoil+Calcfoil stall+Eppler ext transition
122 | 14000000 | 0 | XFOIL ncrit=9
123 | 14000000 | 0.1 | JavaFoil+Calcfoil stall+Eppler ext transition
124 | 14000000 | 0.1 | XFOIL ncrit=9
125 | 14000000 | 0.25 | JavaFoil+Calcfoil stall+Eppler ext transition
126 | 14000000 | 0.25 | XFOIL ncrit=9
127 | 14000000 | 0.5 | JavaFoil+Calcfoil stall+Eppler ext transition
128 | 14000000 | 0.5 | XFOIL ncrit=9
129 | 16000000 | 0 | JavaFoil+Calcfoil stall+Eppler ext transition
130 | 16000000 | 0 | XFOIL ncrit=9
131 | 16000000 | 0.1 | JavaFoil+Calcfoil stall+Eppler ext transition
132 | 16000000 | 0.1 | XFOIL ncrit=9
133 | 16000000 | 0.25 | JavaFoil+Calcfoil stall+Eppler ext transition
134 | 16000000 | 0.25 | XFOIL ncrit=9
135 | 16000000 | 0.5 | JavaFoil+Calcfoil stall+Eppler ext transition
136 | 16000000 | 0.5 | XFOIL ncrit=9
137 | 18000000 | 0 | JavaFoil+Calcfoil stall+Eppler ext transition
138 | 18000000 | 0 | XFOIL ncrit=9
139 | 18000000 | 0.1 | JavaFoil+Calcfoil stall+Eppler ext transition
140 | 18000000 | 0.1 | XFOIL ncrit=9
141 | 18000000 | 0.25 | JavaFoil+Calcfoil stall+Eppler ext transition
142 | 18000000 | 0.25 | XFOIL ncrit=9
143 | 18000000 | 0.5 | JavaFoil+Calcfoil stall+Eppler ext transition
144 | 18000000 | 0.5 | XFOIL ncrit=9
145 | 20000000 | 0 | JavaFoil+Calcfoil stall+Eppler ext transition
146 | 20000000 | 0 | XFOIL ncrit=9
147 | 20000000 | 0.1 | JavaFoil+Calcfoil stall+Eppler ext transition
148 | 20000000 | 0.1 | XFOIL ncrit=9
149 | 20000000 | 0.25 | JavaFoil+Calcfoil stall+Eppler ext transition
150 | 20000000 | 0.25 | XFOIL ncrit=9
151 | 20000000 | 0.5 | JavaFoil+Calcfoil stall+Eppler ext transition
152 | 20000000 | 0.5 | XFOIL ncrit=9

## 1. Re 50k Mach 0.00 (1)
BIGFOIL.COM POLAR EXPORT
NACA67A319
NACA67A319 |  |  |  | Cl Max: | 1.352 | at alpha= | 9.5 | deg
JavaFoil+Calcfoil stall+Eppler ext transition |  |  |  | L/D Max: | 37.532 | at alpha= | 6 | deg
Re: | 50000 |  |  | Cd Min: | 0.02218 | at alpha= | -1 | deg
Mach: | 0 |  |  | Cl=0 at alpha= | -2.525 | deg
|  |  |  | @ Cl=0.1, Cd= | 0.022206
|  |  |  | @ Cl=0.4, Cd= | 0.022534
|  |  |  | @ Cl=0.6, Cd= | 0.023295
alpha (deg) | Cl | Cd | Cm | Cl/Cd
-20 | -1.004 | 0.26758 | -0.002 | -3.754
-19.5 | -1.01 | 0.25839 | -0.002 | -3.908
-19 | -1.014 | 0.24043 | -0.003 | -4.216
-18.5 | -1.016 | 0.23025 | -0.003 | -4.411
-18 | -1.016 | 0.21862 | -0.004 | -4.646
-17.5 | -1.014 | 0.20088 | -0.004 | -5.048
-17 | -1.01 | 0.19089 | -0.005 | -5.29
-16.5 | -1.003 | 0.17838 | -0.006 | -5.625
-16 | -0.995 | 0.16891 | -0.006 | -5.889
-15.5 | -0.983 | 0.15976 | -0.007 | -6.156
-15 | -0.97 | 0.15044 | -0.007 | -6.446
-14.5 | -0.954 | 0.14215 | -0.008 | -6.708
-14 | -0.935 | 0.13144 | -0.009 | -7.112
-13.5 | -0.914 | 0.12353 | -0.009 | -7.395
-13 | -0.89 | 0.11663 | -0.01 | -7.63
-12.5 | -0.864 | 0.10925 | -0.011 | -7.905
-12 | -0.835 | 0.10168 | -0.011 | -8.213
-11.5 | -0.804 | 0.09585 | -0.012 | -8.392
-11 | -0.772 | 0.09051 | -0.013 | -8.524
-10.5 | -0.737 | 0.08446 | -0.014 | -8.722
-10 | -0.7 | 0.07982 | -0.015 | -8.765
-9.5 | -0.661 | 0.07456 | -0.016 | -8.864
-9 | -0.621 | 0.07037 | -0.017 | -8.818
-8.5 | -0.578 | 0.06607 | -0.019 | -8.756
-8 | -0.534 | 0.06262 | -0.019 | -8.534
-7.5 | -0.489 | 0.05875 | -0.02 | -8.331
-7 | -0.443 | 0.05545 | -0.021 | -7.995
-6.5 | -0.396 | 0.05252 | -0.022 | -7.546
-6 | -0.348 | 0.05005 | -0.023 | -6.962
-5.5 | -0.36 | 0.02492 | -0.045 | -14.448
-5 | -0.301 | 0.02448 | -0.047 | -12.292
-4.5 | -0.241 | 0.02405 | -0.048 | -10.02
-4 | -0.176 | 0.02275 | -0.048 | -7.75
-3.5 | -0.117 | 0.02257 | -0.05 | -5.171
-3 | -0.057 | 0.02238 | -0.051 | -2.544
-2.5 | 0.003 | 0.02231 | -0.053 | 0.136
-2 | 0.063 | 0.02223 | -0.054 | 2.847
-1.5 | 0.124 | 0.02219 | -0.056 | 5.569
-1 | 0.184 | 0.02218 | -0.057 | 8.291
-0.5 | 0.244 | 0.02224 | -0.059 | 10.981
0 | 0.305 | 0.02226 | -0.06 | 13.704
0.5 | 0.365 | 0.0224 | -0.062 | 16.302
1 | 0.425 | 0.02263 | -0.063 | 18.802
1.5 | 0.486 | 0.02279 | -0.064 | 21.308
2 | 0.546 | 0.02307 | -0.066 | 23.648
2.5 | 0.606 | 0.02332 | -0.067 | 25.97
3 | 0.662 | 0.02372 | -0.069 | 27.913
3.5 | 0.721 | 0.02407 | -0.07 | 29.941
4 | 0.779 | 0.02458 | -0.072 | 31.673
4.5 | 0.836 | 0.02505 | -0.073 | 33.369
5 | 0.893 | 0.02551 | -0.074 | 35.003
5.5 | 0.949 | 0.02615 | -0.076 | 36.284
6 | 1.004 | 0.02675 | -0.077 | 37.532
6.5 | 1.077 | 0.03148 | -0.08 | 34.222
7 | 1.129 | 0.03247 | -0.082 | 34.774
7.5 | 1.179 | 0.03353 | -0.083 | 35.165
8 | 1.025 | 0.05996 | -0.046 | 17.094
8.5 | 1.061 | 0.06421 | -0.044 | 16.528
9 | 1.096 | 0.06863 | -0.044 | 15.976
9.5 | 1.352 | 0.03853 | -0.088 | 35.102
10 | 1.164 | 0.0771 | -0.047 | 15.093
10.5 | 1.191 | 0.08202 | -0.046 | 14.527
11 | 1.216 | 0.08842 | -0.045 | 13.752
11.5 | 1.238 | 0.09454 | -0.045 | 13.1
12 | 1.258 | 0.10141 | -0.044 | 12.404
12.5 | 1.274 | 0.10843 | -0.044 | 11.753
13 | 1.287 | 0.11543 | -0.043 | 11.152
13.5 | 1.296 | 0.12432 | -0.037 | 10.422
14 | 1.303 | 0.13118 | -0.037 | 9.935
14.5 | 1.308 | 0.14034 | -0.038 | 9.319

## 2. Re 50k Mach 0.00 (2)
BIGFOIL.COM POLAR EXPORT
NACA67A319
NACA67A319 |  |  |  | Cl Max: | 1.1299 | at alpha= | 13 | deg
XFOIL ncrit=9 |  |  |  | L/D Max: | 20.1139 | at alpha= | 11 | deg
Re: | 50000 |  |  | Cd Min: | 0.19319 | at alpha= | 18 | deg
Mach: | 0 |  |  | Cl=0 at alpha= | 1.9649 | deg
|  |  |  | @ Cl=0.1, Cd= | 0.06835
|  |  |  | @ Cl=0.4, Cd= | 0.080638
|  |  |  | @ Cl=0.6, Cd= | 0.19319
alpha (deg) | Cl | Cd | Cm | Cl/Cd
-13 | -0.5125 | 0.1715 | -0.0216 | -2.9883
-12.5 | -0.5305 | 0.16754 | -0.0202 | -3.1664
-12 | -0.517 | 0.16106 | -0.0179 | -3.21
-11.5 | -0.5107 | 0.15532 | -0.0157 | -3.2881
-11 | -0.509 | 0.14965 | -0.0135 | -3.4013
-10.5 | -0.5052 | 0.1441 | -0.0109 | -3.5059
-10 | -0.6929 | 0.10874 | -0.0329 | -6.3721
-9.5 | -0.931 | 0.09405 | -0.0165 | -9.899
-9 | -0.9314 | 0.08515 | -0.0121 | -10.9383
-8.5 | -1.0102 | 0.07649 | 0.003 | -13.207
-8 | -1.0159 | 0.06943 | 0.0103 | -14.632
-7.5 | -1.0134 | 0.06294 | 0.0172 | -16.101
-7 | -1.0004 | 0.05726 | 0.0233 | -17.4712
-6.5 | -0.9757 | 0.05235 | 0.0277 | -18.638
-6 | -0.9396 | 0.04859 | 0.0307 | -19.3373
-5.5 | -0.8971 | 0.04527 | 0.0327 | -19.8167
-5 | -0.8436 | 0.04279 | 0.0329 | -19.7149
-4.5 | -0.7537 | 0.04147 | 0.0275 | -18.1746
-4 | -0.2092 | 0.06414 | -0.034 | -3.2616
-3.5 | -0.1972 | 0.06264 | -0.0307 | -3.1481
-3 | -0.1829 | 0.06155 | -0.0273 | -2.9716
-2.5 | -0.1669 | 0.06076 | -0.0238 | -2.7469
-2 | -0.1497 | 0.06021 | -0.0203 | -2.4863
-1.5 | -0.1316 | 0.05988 | -0.0167 | -2.1977
-1 | -0.1129 | 0.05971 | -0.0132 | -1.8908
-0.5 | -0.0938 | 0.05971 | -0.0096 | -1.5709
0 | -0.0746 | 0.05986 | -0.0061 | -1.2462
0.5 | -0.0553 | 0.06014 | -0.0025 | -0.91952
1 | -0.0361 | 0.06057 | 0.0009 | -0.596
1.5 | -0.0172 | 0.06112 | 0.0044 | -0.28141
2 | 0.0013 | 0.06182 | 0.0079 | 0.021029
2.5 | 0.0194 | 0.06264 | 0.0112 | 0.30971
3 | 0.0367 | 0.0636 | 0.0146 | 0.57704
3.5 | 0.0533 | 0.06471 | 0.0178 | 0.82367
4 | 0.0691 | 0.06597 | 0.021 | 1.0474
4.5 | 0.0839 | 0.06739 | 0.0241 | 1.245
5 | 0.1349 | 0.07043 | 0.0189 | 1.9154
5.5 | 0.1857 | 0.0733 | 0.0139 | 2.5334
6 | 0.2287 | 0.07639 | 0.0108 | 2.9938
6.5 | 0.2695 | 0.07954 | 0.0084 | 3.3882
7 | 0.309 | 0.08222 | 0.0067 | 3.7582
7.5 | 0.435 | 0.08003 | -0.0016 | 5.4355
8 | 0.4918 | 0.07905 | -0.0017 | 6.2214
8.5 | 0.5632 | 0.07665 | -0.0019 | 7.3477
9 | 0.6443 | 0.07155 | -0.0007 | 9.0049
9.5 | 0.771 | 0.05767 | 0.0029 | 13.3692
10 | 0.8835 | 0.04513 | 0.0098 | 19.5768
10.5 | 0.9107 | 0.04753 | 0.0153 | 19.1605
11 | 1.0067 | 0.05005 | 0.0108 | 20.1139
11.5 | 1.0875 | 0.05428 | 0.0073 | 20.035
12 | 1.1283 | 0.05907 | 0.0088 | 19.1011
12.5 | 1.1041 | 0.06276 | 0.0195 | 17.5924
13 | 1.1299 | 0.06831 | 0.0223 | 16.5408
13.5 | 1.0749 | 0.0718 | 0.0359 | 14.9708
14 | 1.0143 | 0.076 | 0.0484 | 13.3461
14.5 | 0.9572 | 0.08189 | 0.0578 | 11.6889
16.5 | 0.5012 | 0.17225 | 0.0257 | 2.9097
17 | 0.5155 | 0.17858 | 0.0239 | 2.8867
17.5 | 0.5339 | 0.18557 | 0.0221 | 2.8771
18 | 0.5557 | 0.19319 | 0.0203 | 2.8764

## 3. Re 50k Mach 0.10 (1)
BIGFOIL.COM POLAR EXPORT
NACA67A319
NACA67A319 |  |  |  | Cl Max: | 1.295 | at alpha= | 14.5 | deg
JavaFoil+Calcfoil stall+Eppler ext transition |  |  |  | L/D Max: | 37.5 | at alpha= | 6 | deg
Re: | 50000 |  |  | Cd Min: | 0.02225 | at alpha= | -1.5 | deg
Mach: | 0.1 |  |  | Cl=0 at alpha= | -2.525 | deg
|  |  |  | @ Cl=0.1, Cd= | 0.022266
|  |  |  | @ Cl=0.4, Cd= | 0.022608
|  |  |  | @ Cl=0.6, Cd= | 0.02341
alpha (deg) | Cl | Cd | Cm | Cl/Cd
-20 | -0.968 | 0.27654 | -0.002 | -3.501
-19.5 | -0.977 | 0.26595 | -0.002 | -3.673
-19 | -0.984 | 0.25096 | -0.003 | -3.92
-18.5 | -0.989 | 0.23551 | -0.003 | -4.199
-18 | -0.992 | 0.22744 | -0.004 | -4.361
-17.5 | -0.993 | 0.21225 | -0.004 | -4.678
-17 | -0.992 | 0.194 | -0.005 | -5.111
-16.5 | -0.988 | 0.18607 | -0.006 | -5.308
-16 | -0.981 | 0.17057 | -0.006 | -5.753
-15.5 | -0.972 | 0.16165 | -0.007 | -6.015
-15 | -0.961 | 0.15045 | -0.007 | -6.385
-14.5 | -0.946 | 0.14325 | -0.008 | -6.606
-14 | -0.929 | 0.13259 | -0.009 | -7.009
-13.5 | -0.91 | 0.12584 | -0.009 | -7.228
-13 | -0.887 | 0.11762 | -0.01 | -7.542
-12.5 | -0.862 | 0.11024 | -0.011 | -7.819
-12 | -0.834 | 0.10357 | -0.011 | -8.056
-11.5 | -0.804 | 0.09682 | -0.012 | -8.307
-11 | -0.772 | 0.09131 | -0.013 | -8.456
-10.5 | -0.738 | 0.08516 | -0.014 | -8.663
-10 | -0.701 | 0.0802 | -0.015 | -8.743
-9.5 | -0.663 | 0.07492 | -0.016 | -8.845
-9 | -0.622 | 0.07043 | -0.017 | -8.838
-8.5 | -0.58 | 0.06599 | -0.019 | -8.796
-8 | -0.537 | 0.06245 | -0.019 | -8.593
-7.5 | -0.491 | 0.05905 | -0.02 | -8.324
-7 | -0.445 | 0.05569 | -0.021 | -7.996
-6.5 | -0.398 | 0.05267 | -0.022 | -7.558
-6 | -0.35 | 0.05 | -0.024 | -7.006
-5.5 | -0.362 | 0.02501 | -0.045 | -14.464
-5 | -0.302 | 0.02457 | -0.047 | -12.304
-4.5 | -0.242 | 0.02415 | -0.048 | -10.026
-4 | -0.177 | 0.0228 | -0.049 | -7.767
-3.5 | -0.117 | 0.02262 | -0.05 | -5.184
-3 | -0.057 | 0.02249 | -0.052 | -2.544
-2.5 | 0.003 | 0.02238 | -0.053 | 0.136
-2 | 0.064 | 0.02229 | -0.055 | 2.853
-1.5 | 0.124 | 0.02225 | -0.056 | 5.581
-1 | 0.185 | 0.02229 | -0.057 | 8.291
-0.5 | 0.245 | 0.02234 | -0.059 | 10.985
0 | 0.306 | 0.02232 | -0.06 | 13.732
0.5 | 0.367 | 0.0225 | -0.062 | 16.314
1 | 0.428 | 0.0227 | -0.063 | 18.84
1.5 | 0.488 | 0.02292 | -0.065 | 21.297
2 | 0.548 | 0.02312 | -0.066 | 23.711
2.5 | 0.609 | 0.02346 | -0.068 | 25.949
3 | 0.665 | 0.02377 | -0.069 | 27.981
3.5 | 0.724 | 0.02414 | -0.07 | 29.993
4 | 0.782 | 0.02465 | -0.072 | 31.729
4.5 | 0.84 | 0.02514 | -0.073 | 33.409
5 | 0.897 | 0.02559 | -0.075 | 35.054
5.5 | 0.953 | 0.02627 | -0.076 | 36.278
6 | 1.009 | 0.0269 | -0.077 | 37.5
6.5 | 1.082 | 0.03165 | -0.081 | 34.187
7 | 1.134 | 0.03269 | -0.082 | 34.684
7.5 | 1.184 | 0.03376 | -0.083 | 35.06
8 | 1.028 | 0.06039 | -0.045 | 17.022
8.5 | 1.065 | 0.06462 | -0.044 | 16.479
9 | 1.1 | 0.06905 | -0.044 | 15.924
9.5 | 1.141 | 0.0715 | -0.051 | 15.957
10 | 1.166 | 0.07751 | -0.047 | 15.042
10.5 | 1.193 | 0.08292 | -0.047 | 14.387
11 | 1.216 | 0.08937 | -0.045 | 13.606
11.5 | 1.237 | 0.09474 | -0.045 | 13.061
12 | 1.255 | 0.1018 | -0.044 | 12.333
12.5 | 1.27 | 0.10834 | -0.043 | 11.724
13 | 1.279 | 0.11643 | -0.037 | 10.989
13.5 | 1.288 | 0.12563 | -0.037 | 10.253
14 | 1.293 | 0.13329 | -0.037 | 9.702
14.5 | 1.295 | 0.14197 | -0.038 | 9.124
15 | 1.294 | 0.15304 | -0.038 | 8.455
15.5 | 1.289 | 0.16481 | -0.037 | 7.823
16 | 1.281 | 0.17405 | -0.038 | 7.357
16.5 | 1.266 | 0.18633 | -0.038 | 6.793
17 | 1.248 | 0.19933 | -0.039 | 6.262
17.5 | 1.228 | 0.21081 | -0.039 | 5.824
18 | 1.205 | 0.22369 | -0.039 | 5.387
18.5 | 1.18 | 0.2454 | -0.04 | 4.809
19 | 1.154 | 0.25144 | -0.04 | 4.588
19.5 | 1.126 | 0.26986 | -0.041 | 4.171

## 4. Re 50k Mach 0.10 (2)
BIGFOIL.COM POLAR EXPORT
NACA67A319
NACA67A319 |  |  |  | Cl Max: | 1.1212 | at alpha= | 12 | deg
XFOIL ncrit=9 |  |  |  | L/D Max: | 20.2294 | at alpha= | 11 | deg
Re: | 50000 |  |  | Cd Min: | 0.17912 | at alpha= | 17 | deg
Mach: | 0.1 |  |  | Cl=0 at alpha= | 1.9649 | deg
|  |  |  | @ Cl=0.1, Cd= | 0.068697
|  |  |  | @ Cl=0.4, Cd= | 0.081174
|  |  |  | @ Cl=0.6, Cd= | 0.17912
alpha (deg) | Cl | Cd | Cm | Cl/Cd
0 | -0.0749 | 0.06012 | -0.0061 | -1.2458
0.5 | -0.0555 | 0.06041 | -0.0026 | -0.91872
1 | -0.0363 | 0.06083 | 0.0009 | -0.59675
1.5 | -0.0172 | 0.06139 | 0.0044 | -0.28018
2 | 0.0013 | 0.06209 | 0.0078 | 0.020937
2.5 | 0.0194 | 0.06293 | 0.0112 | 0.30828
3 | 0.0369 | 0.0639 | 0.0146 | 0.57746
3.5 | 0.0536 | 0.06502 | 0.0178 | 0.82436
4 | 0.0694 | 0.06629 | 0.021 | 1.0469
4.5 | 0.0843 | 0.06773 | 0.0241 | 1.2446
5 | 0.1382 | 0.07105 | 0.0184 | 1.9451
5.5 | 0.1893 | 0.07378 | 0.0133 | 2.5657
6 | 0.2337 | 0.07704 | 0.01 | 3.0335
6.5 | 0.2789 | 0.08061 | 0.0069 | 3.4599
7 | 0.3323 | 0.08316 | 0.0036 | 3.9959
7.5 | 0.4339 | 0.08018 | -0.0012 | 5.4116
8 | 0.4995 | 0.07907 | -0.0021 | 6.3172
8.5 | 0.5742 | 0.07635 | -0.0024 | 7.5206
9 | 0.6578 | 0.07067 | -0.0008 | 9.3081
10 | 0.8831 | 0.0457 | 0.0113 | 19.3239
10.5 | 0.9123 | 0.0482 | 0.0163 | 18.9274
11 | 1.0317 | 0.051 | 0.0087 | 20.2294
11.5 | 1.0853 | 0.05511 | 0.009 | 19.6933
12 | 1.1212 | 0.05993 | 0.0113 | 18.7085
12.5 | 1.0918 | 0.0637 | 0.0225 | 17.1397
13 | 1.0602 | 0.06763 | 0.033 | 15.6765
13.5 | 1.0635 | 0.073 | 0.0384 | 14.5685
14 | 1.0023 | 0.0774 | 0.0505 | 12.9496
14.5 | 0.9456 | 0.08354 | 0.0594 | 11.3191
15 | 0.5971 | 0.12752 | 0.0497 | 4.6824
15.5 | 0.5892 | 0.13982 | 0.0459 | 4.214
16.5 | 0.5003 | 0.17274 | 0.0259 | 2.8963
17 | 0.5148 | 0.17912 | 0.0242 | 2.8741

## 5. Re 50k Mach 0.25 (1)
BIGFOIL.COM POLAR EXPORT
NACA67A319
NACA67A319 |  |  |  | Cl Max: | 1.337 | at alpha= | 9 | deg
JavaFoil+Calcfoil stall+Eppler ext transition |  |  |  | L/D Max: | 36.244 | at alpha= | 5.5 | deg
Re: | 50000 |  |  | Cd Min: | 0.02266 | at alpha= | -1 | deg
Mach: | 0.25 |  |  | Cl=0 at alpha= | -2.5242 | deg
|  |  |  | @ Cl=0.1, Cd= | 0.022699
|  |  |  | @ Cl=0.4, Cd= | 0.023034
|  |  |  | @ Cl=0.6, Cd= | 0.023833
alpha (deg) | Cl | Cd | Cm | Cl/Cd
-19.5 | -0.681 | 0.38366 | -0.002 | -1.775
-19 | -0.718 | 0.34154 | -0.003 | -2.102
-18.5 | -0.752 | 0.31682 | -0.003 | -2.372
-18 | -0.782 | 0.28903 | -0.004 | -2.705
-17.5 | -0.809 | 0.25393 | -0.004 | -3.185
-17 | -0.831 | 0.24098 | -0.005 | -3.45
-16.5 | -0.85 | 0.22371 | -0.006 | -3.801
-16 | -0.865 | 0.20156 | -0.006 | -4.29
-15.5 | -0.875 | 0.18622 | -0.007 | -4.698
-15 | -0.881 | 0.17174 | -0.007 | -5.127
-14.5 | -0.882 | 0.15931 | -0.008 | -5.535
-14 | -0.878 | 0.14723 | -0.009 | -5.967
-13.5 | -0.871 | 0.13827 | -0.009 | -6.298
-13 | -0.859 | 0.127 | -0.01 | -6.762
-12.5 | -0.843 | 0.11922 | -0.011 | -7.068
-12 | -0.822 | 0.10905 | -0.011 | -7.542
-11.5 | -0.798 | 0.10254 | -0.012 | -7.787
-11 | -0.771 | 0.09436 | -0.013 | -8.171
-10.5 | -0.741 | 0.08872 | -0.014 | -8.347
-10 | -0.707 | 0.08259 | -0.015 | -8.56
-9.5 | -0.671 | 0.0778 | -0.016 | -8.618
-9 | -0.632 | 0.07247 | -0.018 | -8.718
-8.5 | -0.591 | 0.06786 | -0.019 | -8.705
-8 | -0.547 | 0.06377 | -0.02 | -8.584
-7.5 | -0.502 | 0.05991 | -0.021 | -8.383
-7 | -0.456 | 0.05668 | -0.022 | -8.039
-6.5 | -0.408 | 0.05356 | -0.023 | -7.611
-6 | -0.359 | 0.05079 | -0.024 | -7.061
-5.5 | -0.309 | 0.04776 | -0.026 | -6.48
-5 | -0.31 | 0.02514 | -0.048 | -12.328
-4.5 | -0.248 | 0.02469 | -0.05 | -10.056
-4 | -0.182 | 0.02325 | -0.05 | -7.824
-3.5 | -0.12 | 0.02305 | -0.051 | -5.224
-3 | -0.059 | 0.02288 | -0.053 | -2.568
-2.5 | 0.003 | 0.02278 | -0.055 | 0.137
-2 | 0.065 | 0.02271 | -0.056 | 2.878
-1.5 | 0.128 | 0.02269 | -0.058 | 5.625
-1 | 0.19 | 0.02266 | -0.059 | 8.379
-0.5 | 0.252 | 0.02275 | -0.061 | 11.082
0 | 0.315 | 0.02275 | -0.062 | 13.843
0.5 | 0.377 | 0.02296 | -0.064 | 16.428
1 | 0.439 | 0.02316 | -0.065 | 18.963
1.5 | 0.501 | 0.02332 | -0.067 | 21.496
2 | 0.563 | 0.02363 | -0.068 | 23.836
2.5 | 0.625 | 0.02397 | -0.069 | 26.085
3 | 0.683 | 0.02432 | -0.071 | 28.094
3.5 | 0.743 | 0.0247 | -0.072 | 30.095
4 | 0.803 | 0.02529 | -0.074 | 31.76
4.5 | 0.862 | 0.02577 | -0.075 | 33.455
5 | 0.92 | 0.02637 | -0.077 | 34.888
5.5 | 0.978 | 0.02697 | -0.078 | 36.244
6 | 1.053 | 0.03175 | -0.081 | 33.169
6.5 | 1.108 | 0.03282 | -0.083 | 33.749
7 | 1.16 | 0.03401 | -0.084 | 34.1
7.5 | 1.011 | 0.05775 | -0.048 | 17.515
8 | 1.047 | 0.06187 | -0.045 | 16.929
8.5 | 1.083 | 0.06649 | -0.045 | 16.292
9 | 1.337 | 0.03975 | -0.09 | 33.631
9.5 | 1.15 | 0.07427 | -0.05 | 15.487
10 | 1.172 | 0.08179 | -0.045 | 14.328
10.5 | 1.193 | 0.08759 | -0.045 | 13.622
11 | 1.21 | 0.09338 | -0.044 | 12.96
11.5 | 1.22 | 0.10186 | -0.036 | 11.973
12 | 1.227 | 0.10706 | -0.037 | 11.465
12.5 | 1.23 | 0.11585 | -0.037 | 10.618
13 | 1.227 | 0.12835 | -0.037 | 9.562
13.5 | 1.219 | 0.13808 | -0.037 | 8.826
14 | 1.205 | 0.15121 | -0.036 | 7.966

## 6. Re 50k Mach 0.25 (2)
BIGFOIL.COM POLAR EXPORT
NACA67A319
NACA67A319 |  |  |  | Cl Max: | 1.0794 | at alpha= | 12 | deg
XFOIL ncrit=9 |  |  |  | L/D Max: | 18.7307 | at alpha= | 11 | deg
Re: | 50000 |  |  | Cd Min: | 0.18216 | at alpha= | 17 | deg
Mach: | 0.25 |  |  | Cl=0 at alpha= | 1.9684 | deg
|  |  |  | @ Cl=0.1, Cd= | 0.070349
|  |  |  | @ Cl=0.4, Cd= | 0.081451
|  |  |  | @ Cl=0.6, Cd= | 0.18216
alpha (deg) | Cl | Cd | Cm | Cl/Cd
0 | -0.0768 | 0.06155 | -0.0065 | -1.2478
0.5 | -0.057 | 0.06185 | -0.0029 | -0.92158
1 | -0.0373 | 0.06229 | 0.0007 | -0.59881
1.5 | -0.0178 | 0.06288 | 0.0042 | -0.28308
2 | 0.0012 | 0.06362 | 0.0077 | 0.018862
2.5 | 0.0198 | 0.0645 | 0.0112 | 0.30698
3 | 0.0377 | 0.06552 | 0.0145 | 0.5754
3.5 | 0.0548 | 0.06671 | 0.0178 | 0.82147
4 | 0.071 | 0.06807 | 0.021 | 1.043
4.5 | 0.0864 | 0.0696 | 0.0241 | 1.2414
5 | 0.1561 | 0.07344 | 0.0151 | 2.1255
5.5 | 0.2008 | 0.07607 | 0.0116 | 2.6397
6 | 0.2428 | 0.07911 | 0.0089 | 3.0691
6.5 | 0.2976 | 0.08319 | 0.0047 | 3.5774
7 | 0.3978 | 0.08147 | -0.0012 | 4.8828
7.5 | 0.4666 | 0.08089 | -0.0029 | 5.7683
8 | 0.5246 | 0.07961 | -0.0022 | 6.5896
8.5 | 0.5977 | 0.07637 | -0.0012 | 7.8264
9 | 0.7237 | 0.0652 | 0.001 | 11.0997
9.5 | 0.8687 | 0.04762 | 0.0089 | 18.2423
10 | 0.888 | 0.04914 | 0.017 | 18.0708
10.5 | 0.9577 | 0.05148 | 0.0171 | 18.6033
11 | 1.033 | 0.05515 | 0.0156 | 18.7307
11.5 | 1.0587 | 0.05969 | 0.0197 | 17.7366
12 | 1.0794 | 0.06474 | 0.024 | 16.6728
12.5 | 1.0303 | 0.0691 | 0.0361 | 14.9103
13 | 0.9724 | 0.07405 | 0.0475 | 13.1317
13.5 | 0.9078 | 0.07999 | 0.0574 | 11.3489
14 | 0.8376 | 0.08763 | 0.0646 | 9.5584
15 | 0.5748 | 0.13562 | 0.0493 | 4.2383
16 | 0.4862 | 0.16914 | 0.0294 | 2.8745
16.5 | 0.4964 | 0.17552 | 0.0274 | 2.8282
17 | 0.5126 | 0.18216 | 0.0255 | 2.814

## 7. Re 50k Mach 0.50 (1)
BIGFOIL.COM POLAR EXPORT
NACA67A319
NACA67A319 |  |  |  | Cl Max: | 1.269 | at alpha= | 20 | deg
JavaFoil+Calcfoil stall+Eppler ext transition |  |  |  | L/D Max: | 34.181 | at alpha= | 5 | deg
Re: | 50000 |  |  | Cd Min: | 0.02451 | at alpha= | -1.5 | deg
Mach: | 0.5 |  |  | Cl=0 at alpha= | -2.5217 | deg
|  |  |  | @ Cl=0.1, Cd= | 0.024541
|  |  |  | @ Cl=0.4, Cd= | 0.024919
|  |  |  | @ Cl=0.6, Cd= | 0.025863
alpha (deg) | Cl | Cd | Cm | Cl/Cd
-20 | -0.994 | 0.46973 | -0.003 | -2.115
-19.5 | -0.963 | 0.43582 | -0.004 | -2.21
-19 | -0.935 | 0.41716 | -0.004 | -2.242
-18.5 | -0.908 | 0.40933 | -0.005 | -2.218
-18 | -0.88 | 0.40721 | -0.006 | -2.161
-17.5 | -0.852 | 0.40359 | -0.007 | -2.112
-17 | -0.822 | 0.39753 | -0.007 | -2.068
-16.5 | -0.794 | 0.38408 | -0.008 | -2.068
-16 | -0.766 | 0.38447 | -0.009 | -1.993
-15.5 | -0.739 | 0.36166 | -0.01 | -2.042
-15 | -0.711 | 0.35795 | -0.011 | -1.985
-14.5 | -0.681 | 0.3271 | -0.011 | -2.082
-14 | -0.653 | 0.32157 | -0.012 | -2.03
-13.5 | -0.625 | 0.29855 | -0.012 | -2.093
-13 | -0.597 | 0.29598 | -0.013 | -2.016
-12.5 | -0.569 | 0.28842 | -0.014 | -1.971
-12 | -0.539 | 0.28918 | -0.014 | -1.865
-11.5 | -0.511 | 0.25173 | -0.014 | -2.03
-11 | -0.483 | 0.24888 | -0.015 | -1.939
-10.5 | -0.454 | 0.17844 | -0.014 | -2.543
-10 | -0.426 | 0.16226 | -0.015 | -2.622
-9.5 | -0.481 | 0.13347 | -0.015 | -3.605
-9 | -0.592 | 0.09233 | -0.017 | -6.415
-8.5 | -0.593 | 0.08052 | -0.018 | -7.359
-8 | -0.57 | 0.07272 | -0.02 | -7.839
-7.5 | -0.536 | 0.06688 | -0.023 | -8.014
-7 | -0.493 | 0.06282 | -0.023 | -7.852
-6.5 | -0.446 | 0.05807 | -0.025 | -7.677
-6 | -0.395 | 0.05456 | -0.026 | -7.237
-5.5 | -0.342 | 0.05141 | -0.027 | -6.643
-5 | -0.287 | 0.04843 | -0.029 | -5.919
-4.5 | -0.275 | 0.02718 | -0.055 | -10.127
-4 | -0.206 | 0.02666 | -0.057 | -7.744
-3.5 | -0.134 | 0.02498 | -0.057 | -5.371
-3 | -0.066 | 0.02478 | -0.059 | -2.643
-2.5 | 0.003 | 0.0246 | -0.061 | 0.142
-2 | 0.073 | 0.02456 | -0.062 | 2.972
-1.5 | 0.143 | 0.02451 | -0.064 | 5.815
-1 | 0.212 | 0.02454 | -0.066 | 8.642
-0.5 | 0.282 | 0.02468 | -0.068 | 11.41
0 | 0.352 | 0.02471 | -0.069 | 14.236
0.5 | 0.421 | 0.02501 | -0.071 | 16.842
1 | 0.491 | 0.02527 | -0.073 | 19.414
1.5 | 0.56 | 0.02566 | -0.074 | 21.824
2 | 0.629 | 0.02601 | -0.076 | 24.189
2.5 | 0.698 | 0.02643 | -0.077 | 26.421
3 | 0.762 | 0.02693 | -0.079 | 28.285
3.5 | 0.828 | 0.02753 | -0.081 | 30.071
4 | 0.893 | 0.02822 | -0.082 | 31.662
4.5 | 0.957 | 0.02896 | -0.084 | 33.055
5 | 1.02 | 0.02984 | -0.086 | 34.181
5.5 | 1.099 | 0.03582 | -0.089 | 30.684
6 | 1.158 | 0.03747 | -0.091 | 30.91
6.5 | 1.015 | 0.05511 | -0.052 | 18.42
7 | 1.048 | 0.06035 | -0.048 | 17.367
7.5 | 1.074 | 0.06601 | -0.046 | 16.277
8 | 1.092 | 0.07137 | -0.05 | 15.299
8.5 | 1.077 | 0.07778 | -0.037 | 13.853
9 | 1.02 | 0.09002 | -0.036 | 11.334
9.5 | 0.68 | 0.15754 | -0.036 | 4.314
10 | 0.707 | 0.19212 | -0.035 | 3.681
10.5 | 0.736 | 0.21571 | -0.042 | 3.411
11 | 0.765 | 0.26124 | -0.048 | 2.927
11.5 | 0.792 | 0.2706 | -0.048 | 2.927
12 | 0.82 | 0.27841 | -0.049 | 2.944
12.5 | 0.849 | 0.29059 | -0.055 | 2.922
13 | 0.877 | 0.30942 | -0.055 | 2.833
13.5 | 0.904 | 0.32675 | -0.056 | 2.766
14 | 0.931 | 0.33326 | -0.057 | 2.795
14.5 | 0.961 | 0.34894 | -0.062 | 2.754
15 | 0.988 | 0.3536 | -0.063 | 2.795
15.5 | 1.015 | 0.3687 | -0.064 | 2.754
16 | 1.043 | 0.389 | -0.065 | 2.681
16.5 | 1.073 | 0.39213 | -0.069 | 2.736
17 | 1.1 | 0.41424 | -0.07 | 2.655
17.5 | 1.127 | 0.42024 | -0.071 | 2.681
18 | 1.157 | 0.44346 | -0.076 | 2.61
18.5 | 1.184 | 0.45164 | -0.076 | 2.622
19 | 1.211 | 0.45689 | -0.077 | 2.65
19.5 | 1.238 | 0.48247 | -0.079 | 2.566
20 | 1.269 | 0.4864 | -0.083 | 2.608

## 8. Re 50k Mach 0.50 (2)
BIGFOIL.COM POLAR EXPORT
NACA67A319
NACA67A319 |  |  |  | Cl Max: | 0.8946 | at alpha= | 10 | deg
XFOIL ncrit=9 |  |  |  | L/D Max: | 14.9724 | at alpha= | 9 | deg
Re: | 50000 |  |  | Cd Min: | 0.23681 | at alpha= | 19.5 | deg
Mach: | 0.5 |  |  | Cl=0 at alpha= | 2.0074 | deg
|  |  |  | @ Cl=0.1, Cd= | 0.076763
|  |  |  | @ Cl=0.4, Cd= | 0.086166
|  |  |  | @ Cl=0.6, Cd= | 0.22981
alpha (deg) | Cl | Cd | Cm | Cl/Cd
-10.5 | -0.4812 | 0.16387 | -0.0154 | -2.9365
-10 | -0.4978 | 0.15897 | -0.0133 | -3.1314
-9.5 | -0.5575 | 0.13674 | -0.0296 | -4.0771
-9 | -0.5945 | 0.12463 | -0.0332 | -4.7701
-8.5 | -0.6225 | 0.11342 | -0.0351 | -5.4885
-8 | -0.7216 | 0.09863 | -0.0374 | -7.3162
-7.5 | -0.7711 | 0.09002 | -0.0321 | -8.5659
-7 | -0.8326 | 0.08278 | -0.0227 | -10.058
-6.5 | -0.893 | 0.07671 | -0.0102 | -11.6412
-6 | -0.9371 | 0.07049 | 0.0018 | -13.2941
-5.5 | -0.9675 | 0.06452 | 0.0134 | -14.9954
-5 | -0.9569 | 0.05883 | 0.0207 | -16.2655
-4.5 | -0.9367 | 0.05397 | 0.0275 | -17.3559
-4 | -0.8796 | 0.04994 | 0.0295 | -17.6131
-3.5 | -0.7207 | 0.04825 | 0.0168 | -14.9368
-2.5 | -0.1842 | 0.06995 | -0.0283 | -2.6333
-2 | -0.167 | 0.06893 | -0.0243 | -2.4227
-1.5 | -0.148 | 0.06828 | -0.0203 | -2.1675
-1 | -0.1278 | 0.06792 | -0.0162 | -1.8816
-0.5 | -0.1069 | 0.06781 | -0.0122 | -1.5765
0 | -0.0855 | 0.06792 | -0.0082 | -1.2588
0.5 | -0.064 | 0.06823 | -0.0042 | -0.938
1 | -0.0425 | 0.06874 | -0.0003 | -0.61827
1.5 | -0.0211 | 0.06944 | 0.0036 | -0.30386
2 | -0.0003 | 0.07033 | 0.0073 | -0.0042656
2.5 | 0.0201 | 0.07141 | 0.011 | 0.28147
3 | 0.0398 | 0.07268 | 0.0146 | 0.54761
3.5 | 0.0587 | 0.07416 | 0.018 | 0.79153
4 | 0.0817 | 0.07586 | 0.0201 | 1.077
4.5 | 0.1571 | 0.07958 | 0.0106 | 1.9741
5 | 0.2043 | 0.08249 | 0.0073 | 2.4767
5.5 | 0.2638 | 0.08661 | 0.0027 | 3.0458
6 | 0.3643 | 0.08596 | -0.0036 | 4.238
6.5 | 0.418 | 0.08627 | -0.0034 | 4.8453
7 | 0.4731 | 0.08626 | -0.0026 | 5.4846
7.5 | 0.5499 | 0.08485 | -0.0023 | 6.4808
8 | 0.6002 | 0.08302 | 0.0023 | 7.2296
8.5 | 0.7085 | 0.07355 | 0.0096 | 9.6329
9 | 0.8672 | 0.05792 | 0.022 | 14.9724
9.5 | 0.8845 | 0.06123 | 0.029 | 14.4455
10 | 0.8946 | 0.06578 | 0.0352 | 13.5999
10.5 | 0.8748 | 0.072 | 0.042 | 12.15
11 | 0.8452 | 0.07898 | 0.048 | 10.7014
11.5 | 0.7694 | 0.09002 | 0.0519 | 8.547
12 | 0.6897 | 0.10416 | 0.0511 | 6.6215
12.5 | 0.6271 | 0.11901 | 0.0476 | 5.2693
13 | 0.5882 | 0.13063 | 0.0457 | 4.5028
13.5 | 0.5615 | 0.13995 | 0.0451 | 4.0121
14 | 0.5414 | 0.14791 | 0.0452 | 3.6603
14.5 | 0.5303 | 0.1553 | 0.0456 | 3.4147
15.5 | 0.4839 | 0.1785 | 0.0361 | 2.7109
16 | 0.4854 | 0.18307 | 0.0352 | 2.6514
16.5 | 0.4954 | 0.18928 | 0.0334 | 2.6173
17 | 0.5209 | 0.19801 | 0.0315 | 2.6307
17.5 | 0.5466 | 0.20705 | 0.0294 | 2.6399
18 | 0.5488 | 0.20973 | 0.0261 | 2.6167
18.5 | 0.5608 | 0.21549 | 0.0226 | 2.6024
19 | 0.5819 | 0.22337 | 0.0193 | 2.6051
19.5 | 0.6197 | 0.23681 | 0.0168 | 2.6169
20 | 0.618 | 0.23648 | 0.0117 | 2.6133

## 9. Re 100k Mach 0.00 (1)
BIGFOIL.COM POLAR EXPORT
NACA67A319
NACA67A319 |  |  |  | Cl Max: | 1.453 | at alpha= | 11 | deg
JavaFoil+Calcfoil stall+Eppler ext transition |  |  |  | L/D Max: | 51.243 | at alpha= | 6 | deg
Re: | 100000 |  |  | Cd Min: | 0.01618 | at alpha= | 0 | deg
Mach: | 0 |  |  | Cl=0 at alpha= | -2.525 | deg
|  |  |  | @ Cl=0.1, Cd= | 0.01624
|  |  |  | @ Cl=0.4, Cd= | 0.016395
|  |  |  | @ Cl=0.6, Cd= | 0.017026
alpha (deg) | Cl | Cd | Cm | Cl/Cd
-20 | -1.005 | 0.23528 | -0.002 | -4.27
-19.5 | -1.01 | 0.2248 | -0.002 | -4.493
-19 | -1.014 | 0.21227 | -0.003 | -4.776
-18.5 | -1.016 | 0.2021 | -0.003 | -5.026
-18 | -1.016 | 0.19079 | -0.004 | -5.325
-17.5 | -1.014 | 0.17632 | -0.004 | -5.752
-17 | -1.01 | 0.16675 | -0.005 | -6.057
-16.5 | -1.004 | 0.15789 | -0.006 | -6.356
-16 | -0.995 | 0.14889 | -0.006 | -6.681
-15.5 | -0.984 | 0.14039 | -0.007 | -7.006
-15 | -0.97 | 0.133 | -0.007 | -7.292
-14.5 | -0.954 | 0.1253 | -0.008 | -7.612
-14 | -0.935 | 0.11731 | -0.009 | -7.971
-13.5 | -0.914 | 0.11079 | -0.009 | -8.248
-13 | -0.89 | 0.10442 | -0.01 | -8.527
-12.5 | -0.864 | 0.09819 | -0.011 | -8.8
-12 | -0.836 | 0.09203 | -0.012 | -9.088
-11.5 | -0.806 | 0.08675 | -0.013 | -9.289
-11 | -0.773 | 0.08171 | -0.014 | -9.461
-10.5 | -0.738 | 0.0762 | -0.015 | -9.686
-10 | -0.701 | 0.07203 | -0.016 | -9.732
-9.5 | -0.662 | 0.06763 | -0.017 | -9.792
-9 | -0.622 | 0.06311 | -0.018 | -9.851
-8.5 | -0.58 | 0.05905 | -0.02 | -9.826
-8 | -0.535 | 0.05658 | -0.02 | -9.453
-7.5 | -0.49 | 0.05309 | -0.02 | -9.224
-7 | -0.444 | 0.05012 | -0.022 | -8.858
-6.5 | -0.477 | 0.02118 | -0.042 | -22.53
-6 | -0.419 | 0.02075 | -0.044 | -20.215
-5.5 | -0.361 | 0.02027 | -0.045 | -17.806
-5 | -0.302 | 0.0198 | -0.047 | -15.229
-4.5 | -0.241 | 0.01936 | -0.048 | -12.471
-4 | -0.176 | 0.01668 | -0.049 | -10.576
-3.5 | -0.117 | 0.01656 | -0.05 | -7.055
-3 | -0.057 | 0.01641 | -0.051 | -3.471
-2.5 | 0.003 | 0.01633 | -0.053 | 0.185
-2 | 0.063 | 0.01627 | -0.054 | 3.892
-1.5 | 0.124 | 0.01622 | -0.056 | 7.623
-1 | 0.184 | 0.01622 | -0.057 | 11.348
-0.5 | 0.244 | 0.01623 | -0.059 | 15.062
0 | 0.305 | 0.01618 | -0.06 | 18.867
0.5 | 0.366 | 0.01631 | -0.062 | 22.418
1 | 0.426 | 0.01646 | -0.063 | 25.868
1.5 | 0.486 | 0.01662 | -0.065 | 29.251
2 | 0.546 | 0.01681 | -0.066 | 32.491
2.5 | 0.606 | 0.01705 | -0.067 | 35.568
3 | 0.663 | 0.01732 | -0.069 | 38.261
3.5 | 0.721 | 0.01756 | -0.07 | 41.079
4 | 0.779 | 0.01793 | -0.072 | 43.468
4.5 | 0.837 | 0.01827 | -0.073 | 45.807
5 | 0.894 | 0.01865 | -0.075 | 47.928
5.5 | 0.95 | 0.01913 | -0.076 | 49.661
6 | 1.006 | 0.01962 | -0.077 | 51.243
6.5 | 1.079 | 0.02645 | -0.081 | 40.79
7 | 1.131 | 0.02739 | -0.082 | 41.296
7.5 | 1.181 | 0.02843 | -0.083 | 41.537
8 | 1.229 | 0.02939 | -0.085 | 41.817
8.5 | 1.274 | 0.03052 | -0.086 | 41.758
9 | 1.317 | 0.03139 | -0.087 | 41.957
9.5 | 1.357 | 0.03341 | -0.089 | 40.625
10 | 1.394 | 0.03464 | -0.09 | 40.246
10.5 | 1.427 | 0.03604 | -0.091 | 39.601
11 | 1.453 | 0.03751 | -0.092 | 38.743
11.5 | 1.246 | 0.08401 | -0.053 | 14.832
12 | 1.262 | 0.09053 | -0.05 | 13.94
12.5 | 1.278 | 0.09667 | -0.049 | 13.218
13 | 1.29 | 0.10351 | -0.047 | 12.459
13.5 | 1.299 | 0.11108 | -0.046 | 11.695
14 | 1.307 | 0.1177 | -0.046 | 11.102
14.5 | 1.311 | 0.12614 | -0.047 | 10.394
15 | 1.309 | 0.1329 | -0.039 | 9.851
15.5 | 1.308 | 0.13963 | -0.039 | 9.367
16 | 1.302 | 0.15282 | -0.04 | 8.522

## 10. Re 100k Mach 0.00 (2)
BIGFOIL.COM POLAR EXPORT
NACA67A319
NACA67A319 |  |  |  | Cl Max: | 1.1138 | at alpha= | 14.5 | deg
XFOIL ncrit=9 |  |  |  | L/D Max: | 27.0517 | at alpha= | 9 | deg
Re: | 100000 |  |  | Cd Min: | 0.1708 | at alpha= | 19.5 | deg
Mach: | 0 |  |  | Cl=0 at alpha= | 0.27983 | deg
|  |  |  | @ Cl=0.1, Cd= | 0.059162
|  |  |  | @ Cl=0.4, Cd= | 0.1708
|  |  |  | @ Cl=0.6, Cd= | 0.1708
alpha (deg) | Cl | Cd | Cm | Cl/Cd
-13.5 | -0.5585 | 0.16369 | -0.0307 | -3.4119
-13 | -0.5403 | 0.15913 | -0.0278 | -3.3953
-12.5 | -0.6075 | 0.14938 | -0.0339 | -4.0668
-12 | -0.5634 | 0.14551 | -0.028 | -3.8719
-11.5 | -0.6478 | 0.13333 | -0.0346 | -4.8586
-11 | -0.5932 | 0.13117 | -0.0274 | -4.5224
-10.5 | -0.6828 | 0.11666 | -0.0328 | -5.8529
-10 | -0.6472 | 0.11454 | -0.0267 | -5.6504
-9 | -1.0553 | 0.06657 | 0.0036 | -15.8525
-8.5 | -1.0636 | 0.05954 | 0.0121 | -17.8636
-8 | -1.0601 | 0.05396 | 0.0196 | -19.646
-7.5 | -1.0442 | 0.04921 | 0.0256 | -21.2193
-7 | -1.0179 | 0.04514 | 0.0303 | -22.5498
-6.5 | -0.9841 | 0.0418 | 0.0336 | -23.5431
-6 | -0.9444 | 0.03954 | 0.0354 | -23.8847
-5.5 | -0.9015 | 0.0375 | 0.037 | -24.04
-5 | -0.86 | 0.03612 | 0.0387 | -23.8095
-4.5 | -0.8189 | 0.03477 | 0.0403 | -23.5519
-4 | -0.7843 | 0.03363 | 0.0432 | -23.3214
-3.5 | -0.7546 | 0.03249 | 0.047 | -23.2256
-3 | -0.7456 | 0.0324 | 0.0598 | -23.0123
-2 | -0.3119 | 0.05361 | 0.0113 | -5.8179
-1.5 | -0.1302 | 0.05776 | -0.017 | -2.2542
-1 | -0.1118 | 0.05761 | -0.0136 | -1.9406
-0.5 | -0.0928 | 0.05764 | -0.0101 | -1.61
0.5 | 0.0262 | 0.05851 | -0.0197 | 0.44779
1 | 0.0633 | 0.0586 | -0.0197 | 1.0802
1.5 | 0.1018 | 0.05919 | -0.0199 | 1.7199
2 | 0.1396 | 0.06005 | -0.0199 | 2.3247
2.5 | 0.1778 | 0.06105 | -0.0199 | 2.9124
4 | 0.347 | 0.06151 | -0.0253 | 5.6414
4.5 | 0.4182 | 0.06095 | -0.0285 | 6.8614
5 | 0.4565 | 0.06025 | -0.0265 | 7.5768
5.5 | 0.5216 | 0.05919 | -0.0282 | 8.8123
6 | 0.5643 | 0.05795 | -0.0262 | 9.7377
6.5 | 0.6396 | 0.05499 | -0.0277 | 11.6312
8.5 | 0.8587 | 0.03941 | -0.015 | 21.7889
9 | 0.9368 | 0.03463 | -0.0135 | 27.0517
9.5 | 0.9171 | 0.03716 | -0.0026 | 24.6798
10 | 0.9024 | 0.04011 | 0.0067 | 22.4981
10.5 | 0.9117 | 0.04209 | 0.0128 | 21.6607
11 | 0.9387 | 0.04346 | 0.0166 | 21.5992
11.5 | 0.9803 | 0.04475 | 0.0185 | 21.9061
12 | 1.0266 | 0.04641 | 0.0197 | 22.1202
12.5 | 1.0726 | 0.04864 | 0.0207 | 22.0518
13 | 1.1011 | 0.05084 | 0.0238 | 21.6581
13.5 | 1.1036 | 0.05387 | 0.0304 | 20.4864
14 | 1.0963 | 0.05639 | 0.0382 | 19.4414
14.5 | 1.1138 | 0.06029 | 0.0421 | 18.474
15 | 1.065 | 0.06304 | 0.0543 | 16.894
15.5 | 1.0267 | 0.06831 | 0.0619 | 15.03
16 | 0.9767 | 0.07545 | 0.0675 | 12.945
16.5 | 0.9229 | 0.08457 | 0.0701 | 10.9129
17 | 0.8659 | 0.0962 | 0.0694 | 9.001
17.5 | 0.8064 | 0.11084 | 0.0649 | 7.2754
18 | 0.3734 | 0.15588 | 0.0368 | 2.3954
18.5 | 0.4003 | 0.16259 | 0.0357 | 2.462
19 | 0.3874 | 0.16503 | 0.0313 | 2.3475
19.5 | 0.3983 | 0.1708 | 0.0283 | 2.332

## 11. Re 100k Mach 0.10 (1)
BIGFOIL.COM POLAR EXPORT
NACA67A319
NACA67A319 |  |  |  | Cl Max: | 1.429 | at alpha= | 10.5 | deg
JavaFoil+Calcfoil stall+Eppler ext transition |  |  |  | L/D Max: | 51.225 | at alpha= | 6 | deg
Re: | 100000 |  |  | Cd Min: | 0.01625 | at alpha= | 0 | deg
Mach: | 0.1 |  |  | Cl=0 at alpha= | -2.525 | deg
|  |  |  | @ Cl=0.1, Cd= | 0.016286
|  |  |  | @ Cl=0.4, Cd= | 0.016436
|  |  |  | @ Cl=0.6, Cd= | 0.017064
alpha (deg) | Cl | Cd | Cm | Cl/Cd
-20 | -0.968 | 0.24477 | -0.002 | -3.956
-19.5 | -0.977 | 0.23268 | -0.002 | -4.199
-19 | -0.984 | 0.21799 | -0.003 | -4.514
-18.5 | -0.989 | 0.20784 | -0.003 | -4.758
-18 | -0.992 | 0.19372 | -0.004 | -5.121
-17.5 | -0.993 | 0.18032 | -0.004 | -5.506
-17 | -0.992 | 0.17012 | -0.005 | -5.829
-16.5 | -0.988 | 0.16046 | -0.006 | -6.156
-16 | -0.981 | 0.15088 | -0.006 | -6.504
-15.5 | -0.972 | 0.14246 | -0.007 | -6.826
-15 | -0.961 | 0.1345 | -0.008 | -7.144
-14.5 | -0.946 | 0.12665 | -0.008 | -7.473
-14 | -0.929 | 0.11866 | -0.009 | -7.833
-13.5 | -0.91 | 0.11175 | -0.01 | -8.142
-13 | -0.887 | 0.10502 | -0.01 | -8.449
-12.5 | -0.863 | 0.09887 | -0.011 | -8.727
-12 | -0.835 | 0.09276 | -0.012 | -9.005
-11.5 | -0.806 | 0.0869 | -0.013 | -9.269
-11 | -0.773 | 0.08174 | -0.014 | -9.462
-10.5 | -0.739 | 0.07662 | -0.015 | -9.648
-10 | -0.703 | 0.07215 | -0.016 | -9.737
-9.5 | -0.664 | 0.06779 | -0.017 | -9.795
-9 | -0.624 | 0.06325 | -0.018 | -9.858
-8.5 | -0.582 | 0.05914 | -0.02 | -9.848
-8 | -0.537 | 0.05631 | -0.02 | -9.535
-7.5 | -0.492 | 0.05333 | -0.021 | -9.221
-7 | -0.446 | 0.05032 | -0.022 | -8.856
-6.5 | -0.479 | 0.02131 | -0.043 | -22.484
-6 | -0.421 | 0.02088 | -0.044 | -20.179
-5.5 | -0.363 | 0.02036 | -0.046 | -17.807
-5 | -0.303 | 0.01986 | -0.047 | -15.253
-4.5 | -0.243 | 0.01945 | -0.049 | -12.476
-4 | -0.177 | 0.01673 | -0.049 | -10.596
-3.5 | -0.117 | 0.01659 | -0.05 | -7.076
-3 | -0.057 | 0.01647 | -0.052 | -3.477
-2.5 | 0.003 | 0.01637 | -0.053 | 0.186
-2 | 0.064 | 0.01631 | -0.055 | 3.902
-1.5 | 0.124 | 0.01627 | -0.056 | 7.638
-1 | 0.185 | 0.01626 | -0.058 | 11.375
-0.5 | 0.246 | 0.0163 | -0.059 | 15.063
0 | 0.307 | 0.01625 | -0.061 | 18.88
0.5 | 0.367 | 0.01636 | -0.062 | 22.452
1 | 0.428 | 0.0165 | -0.063 | 25.943
1.5 | 0.489 | 0.01668 | -0.065 | 29.293
2 | 0.549 | 0.01686 | -0.066 | 32.56
2.5 | 0.609 | 0.0171 | -0.068 | 35.637
3 | 0.666 | 0.01737 | -0.069 | 38.333
3.5 | 0.725 | 0.01767 | -0.071 | 41.021
4 | 0.783 | 0.018 | -0.072 | 43.504
4.5 | 0.841 | 0.01839 | -0.074 | 45.724
5 | 0.898 | 0.01875 | -0.075 | 47.894
5.5 | 0.955 | 0.01928 | -0.076 | 49.508
6 | 1.01 | 0.01972 | -0.078 | 51.225
6.5 | 1.084 | 0.02662 | -0.081 | 40.711
7 | 1.136 | 0.02758 | -0.082 | 41.175
7.5 | 1.186 | 0.02865 | -0.084 | 41.387
8 | 1.233 | 0.02962 | -0.085 | 41.644
8.5 | 1.279 | 0.03077 | -0.086 | 41.558
9 | 1.105 | 0.06185 | -0.049 | 17.869
9.5 | 1.361 | 0.03365 | -0.089 | 40.435
10 | 1.397 | 0.0351 | -0.09 | 39.788
10.5 | 1.429 | 0.03647 | -0.092 | 39.173
11 | 1.231 | 0.07782 | -0.057 | 15.824
11.5 | 1.244 | 0.08496 | -0.051 | 14.637
12 | 1.259 | 0.09201 | -0.049 | 13.687
12.5 | 1.273 | 0.09802 | -0.048 | 12.987
13 | 1.284 | 0.10504 | -0.047 | 12.222
13.5 | 1.288 | 0.112 | -0.038 | 11.502
14 | 1.293 | 0.1199 | -0.038 | 10.788
14.5 | 1.295 | 0.12503 | -0.039 | 10.361
15 | 1.294 | 0.13503 | -0.039 | 9.584
15.5 | 1.289 | 0.14559 | -0.039 | 8.857

## 12. Re 100k Mach 0.10 (2)
BIGFOIL.COM POLAR EXPORT
NACA67A319
NACA67A319 |  |  |  | Cl Max: | 1.1152 | at alpha= | 13 | deg
XFOIL ncrit=9 |  |  |  | L/D Max: | 26.6068 | at alpha= | 9 | deg
Re: | 100000 |  |  | Cd Min: | 0.1803 | at alpha= | 18 | deg
Mach: | 0.1 |  |  | Cl=0 at alpha= | 0.27537 | deg
|  |  |  | @ Cl=0.1, Cd= | 0.059362
|  |  |  | @ Cl=0.4, Cd= | 0.061261
|  |  |  | @ Cl=0.6, Cd= | 0.1803
alpha (deg) | Cl | Cd | Cm | Cl/Cd
-13 | -0.5381 | 0.1601 | -0.0277 | -3.361
-12.5 | -0.6014 | 0.15075 | -0.0335 | -3.9894
-12 | -0.5598 | 0.14664 | -0.0278 | -3.8175
-11.5 | -0.6386 | 0.13515 | -0.034 | -4.7251
-11 | -0.5875 | 0.13255 | -0.0271 | -4.4323
-10.5 | -0.6623 | 0.11965 | -0.0314 | -5.5353
-10 | -0.6391 | 0.11624 | -0.0264 | -5.4981
-9 | -1.0471 | 0.06798 | 0.0012 | -15.4031
-8.5 | -1.0587 | 0.06098 | 0.01 | -17.3614
-8 | -1.0588 | 0.0552 | 0.0179 | -19.1812
-7.5 | -1.0459 | 0.05026 | 0.0243 | -20.8098
-7 | -1.0217 | 0.04596 | 0.0294 | -22.2302
-6.5 | -0.9908 | 0.0427 | 0.0335 | -23.2037
-6 | -0.95 | 0.04003 | 0.035 | -23.7322
-5.5 | -0.9083 | 0.03804 | 0.0371 | -23.8775
-5 | -0.8646 | 0.03642 | 0.0384 | -23.7397
-4.5 | -0.8228 | 0.03505 | 0.04 | -23.475
-4 | -0.7872 | 0.0339 | 0.0428 | -23.2212
-3.5 | -0.7561 | 0.03281 | 0.0464 | -23.0448
-3 | -0.7387 | 0.03289 | 0.0579 | -22.4597
-2.5 | -0.6091 | 0.0429 | 0.0519 | -14.1981
-2 | -0.3297 | 0.05332 | 0.0142 | -6.1834
-1.5 | -0.1307 | 0.05802 | -0.0171 | -2.2527
-1 | -0.1122 | 0.05786 | -0.0137 | -1.9392
-0.5 | -0.0932 | 0.05789 | -0.0102 | -1.6099
0.5 | 0.027 | 0.05883 | -0.0199 | 0.45895
1 | 0.0635 | 0.05872 | -0.0198 | 1.0814
1.5 | 0.1033 | 0.05942 | -0.0202 | 1.7385
2 | 0.142 | 0.06033 | -0.0203 | 2.3537
2.5 | 0.1811 | 0.06138 | -0.0204 | 2.9505
3 | 0.225 | 0.06264 | -0.0212 | 3.592
3.5 | 0.2676 | 0.06396 | -0.0216 | 4.1839
4 | 0.3507 | 0.06159 | -0.0256 | 5.6941
4.5 | 0.4241 | 0.0611 | -0.0291 | 6.9411
5 | 0.4624 | 0.06034 | -0.027 | 7.6632
5.5 | 0.5308 | 0.05921 | -0.0291 | 8.9647
6 | 0.5706 | 0.05793 | -0.0265 | 9.8498
6.5 | 0.6499 | 0.05473 | -0.0284 | 11.8747
7 | 0.6927 | 0.0524 | -0.0251 | 13.2195
7.5 | 0.7838 | 0.04603 | -0.0257 | 17.028
8.5 | 0.8667 | 0.03902 | -0.0147 | 22.2117
9 | 0.9339 | 0.0351 | -0.0119 | 26.6068
9.5 | 0.9118 | 0.03786 | -0.0008 | 24.0835
10 | 0.9008 | 0.0407 | 0.008 | 22.1327
10.5 | 0.9124 | 0.04259 | 0.0139 | 21.4229
11 | 0.9436 | 0.04394 | 0.0172 | 21.4747
12 | 1.0315 | 0.04702 | 0.0204 | 21.9375
12.5 | 1.0733 | 0.04941 | 0.0221 | 21.7223
13 | 1.1152 | 0.05236 | 0.0233 | 21.2987
13.5 | 1.0971 | 0.05496 | 0.0328 | 19.9618
14 | 1.0867 | 0.05761 | 0.0408 | 18.863
14.5 | 1.1007 | 0.06157 | 0.0451 | 17.8772
15 | 1.0499 | 0.06453 | 0.0571 | 16.27
15.5 | 1.0091 | 0.07006 | 0.0644 | 14.4034
16 | 0.9566 | 0.0776 | 0.0694 | 12.3273
16.5 | 0.9023 | 0.08719 | 0.0712 | 10.3487
17 | 0.8479 | 0.09915 | 0.0696 | 8.5517
17.5 | 0.6341 | 0.15218 | 0.0445 | 4.1668
18 | 0.5941 | 0.1803 | 0.0308 | 3.2951

## 13. Re 100k Mach 0.25 (1)
BIGFOIL.COM POLAR EXPORT
NACA67A319
NACA67A319 |  |  |  | Cl Max: | 1.403 | at alpha= | 10 | deg
JavaFoil+Calcfoil stall+Eppler ext transition |  |  |  | L/D Max: | 49.528 | at alpha= | 5.5 | deg
Re: | 100000 |  |  | Cd Min: | 0.01654 | at alpha= | -1.5 | deg
Mach: | 0.25 |  |  | Cl=0 at alpha= | -2.5242 | deg
|  |  |  | @ Cl=0.1, Cd= | 0.016562
|  |  |  | @ Cl=0.4, Cd= | 0.016752
|  |  |  | @ Cl=0.6, Cd= | 0.017359
alpha (deg) | Cl | Cd | Cm | Cl/Cd
-19.5 | -0.681 | 0.31282 | -0.002 | -2.177
-19 | -0.718 | 0.27949 | -0.003 | -2.569
-18.5 | -0.752 | 0.26527 | -0.003 | -2.834
-18 | -0.782 | 0.24385 | -0.004 | -3.207
-17.5 | -0.809 | 0.21487 | -0.005 | -3.764
-17 | -0.831 | 0.19947 | -0.005 | -4.169
-16.5 | -0.85 | 0.18785 | -0.006 | -4.527
-16 | -0.865 | 0.17145 | -0.006 | -5.044
-15.5 | -0.875 | 0.15933 | -0.007 | -5.491
-15 | -0.881 | 0.15098 | -0.008 | -5.833
-14.5 | -0.882 | 0.13746 | -0.008 | -6.415
-14 | -0.879 | 0.12966 | -0.009 | -6.776
-13.5 | -0.871 | 0.12054 | -0.01 | -7.225
-13 | -0.859 | 0.11167 | -0.01 | -7.691
-12.5 | -0.843 | 0.10407 | -0.011 | -8.098
-12 | -0.823 | 0.09725 | -0.012 | -8.459
-11.5 | -0.799 | 0.09106 | -0.012 | -8.772
-11 | -0.772 | 0.08524 | -0.014 | -9.06
-10.5 | -0.742 | 0.07936 | -0.015 | -9.349
-10 | -0.708 | 0.07406 | -0.016 | -9.564
-9.5 | -0.672 | 0.06988 | -0.017 | -9.614
-9 | -0.633 | 0.06502 | -0.019 | -9.735
-8.5 | -0.592 | 0.06091 | -0.02 | -9.717
-8 | -0.548 | 0.05748 | -0.02 | -9.531
-7.5 | -0.503 | 0.05421 | -0.021 | -9.271
-7 | -0.456 | 0.05088 | -0.022 | -8.961
-6.5 | -0.409 | 0.04789 | -0.024 | -8.534
-6 | -0.432 | 0.02137 | -0.045 | -20.192
-5.5 | -0.372 | 0.02084 | -0.047 | -17.831
-5 | -0.311 | 0.02035 | -0.048 | -15.263
-4.5 | -0.249 | 0.01989 | -0.05 | -12.515
-4 | -0.182 | 0.01703 | -0.05 | -10.693
-3.5 | -0.121 | 0.01688 | -0.052 | -7.14
-3 | -0.059 | 0.01675 | -0.053 | -3.51
-2.5 | 0.003 | 0.01665 | -0.055 | 0.188
-2 | 0.065 | 0.01659 | -0.056 | 3.943
-1.5 | 0.128 | 0.01654 | -0.058 | 7.722
-1 | 0.19 | 0.01655 | -0.059 | 11.482
-0.5 | 0.252 | 0.01657 | -0.061 | 15.226
0 | 0.315 | 0.01654 | -0.062 | 19.058
0.5 | 0.377 | 0.01669 | -0.064 | 22.618
1 | 0.44 | 0.01686 | -0.065 | 26.084
1.5 | 0.502 | 0.01703 | -0.067 | 29.477
2 | 0.564 | 0.01722 | -0.068 | 32.742
2.5 | 0.626 | 0.01746 | -0.07 | 35.847
3 | 0.684 | 0.01775 | -0.071 | 38.527
3.5 | 0.744 | 0.01809 | -0.073 | 41.152
4 | 0.804 | 0.01844 | -0.074 | 43.608
4.5 | 0.863 | 0.01888 | -0.076 | 45.729
5 | 0.921 | 0.01928 | -0.077 | 47.782
5.5 | 0.979 | 0.01977 | -0.078 | 49.528
6 | 1.055 | 0.02669 | -0.082 | 39.523
6.5 | 1.109 | 0.02772 | -0.083 | 40.027
7 | 1.162 | 0.02875 | -0.084 | 40.395
7.5 | 1.211 | 0.02995 | -0.086 | 40.43
8 | 1.257 | 0.03104 | -0.087 | 40.513
8.5 | 1.301 | 0.03221 | -0.089 | 40.379
9 | 1.34 | 0.03419 | -0.09 | 39.19
9.5 | 1.375 | 0.03569 | -0.091 | 38.518
10 | 1.403 | 0.037 | -0.093 | 37.927
10.5 | 1.2 | 0.07817 | -0.052 | 15.344
11 | 1.214 | 0.08417 | -0.05 | 14.427
11.5 | 1.224 | 0.09223 | -0.046 | 13.269
12 | 1.231 | 0.09783 | -0.046 | 12.587
12.5 | 1.23 | 0.10419 | -0.038 | 11.808
13 | 1.227 | 0.11224 | -0.038 | 10.936
13.5 | 1.219 | 0.11929 | -0.038 | 10.218
14 | 1.205 | 0.13036 | -0.037 | 9.241
14.5 | 1.185 | 0.1406 | -0.038 | 8.43
15 | 1.16 | 0.1499 | -0.038 | 7.74

## 14. Re 100k Mach 0.25 (2)
BIGFOIL.COM POLAR EXPORT
NACA67A319
NACA67A319 |  |  |  | Cl Max: | 1.0793 | at alpha= | 13 | deg
XFOIL ncrit=9 |  |  |  | L/D Max: | 24.2025 | at alpha= | 8.5 | deg
Re: | 100000 |  |  | Cd Min: | 0.18483 | at alpha= | 18 | deg
Mach: | 0.25 |  |  | Cl=0 at alpha= | 0.20755 | deg
|  |  |  | @ Cl=0.1, Cd= | 0.060936
|  |  |  | @ Cl=0.4, Cd= | 0.061938
|  |  |  | @ Cl=0.6, Cd= | 0.18483
alpha (deg) | Cl | Cd | Cm | Cl/Cd
-12.5 | -0.5738 | 0.15719 | -0.0315 | -3.6504
-12 | -0.5439 | 0.15224 | -0.0272 | -3.5726
-11.5 | -0.6028 | 0.14298 | -0.0318 | -4.216
-11 | -0.5639 | 0.13902 | -0.0263 | -4.0563
-10.5 | -0.7977 | 0.09768 | -0.0454 | -8.1665
-10 | -0.8062 | 0.08885 | -0.0421 | -9.0737
-9.5 | -0.9753 | 0.08172 | -0.0199 | -11.9347
-9 | -0.987 | 0.07444 | -0.0131 | -13.259
-8.5 | -1.0176 | 0.06809 | -0.0027 | -14.9449
-8 | -1.0394 | 0.06191 | 0.0077 | -16.7889
-7.5 | -1.0443 | 0.05615 | 0.0164 | -18.5984
-7 | -1.0347 | 0.05087 | 0.0237 | -20.3401
-6.5 | -1.0122 | 0.04654 | 0.0294 | -21.749
-6 | -0.9782 | 0.04292 | 0.0328 | -22.7912
-5.5 | -0.9378 | 0.04048 | 0.0355 | -23.167
-5 | -0.8918 | 0.03827 | 0.0371 | -23.3028
-4.5 | -0.8458 | 0.03671 | 0.0387 | -23.04
-4 | -0.8033 | 0.03548 | 0.0408 | -22.6409
-3.5 | -0.7631 | 0.03457 | 0.0431 | -22.0741
-3 | -0.7282 | 0.03382 | 0.0464 | -21.5316
-2.5 | -0.6982 | 0.03867 | 0.0608 | -18.0553
-2 | -0.4079 | 0.05215 | 0.0256 | -7.8217
-1.5 | -0.1337 | 0.05946 | -0.0178 | -2.2486
-1 | -0.1149 | 0.05927 | -0.0142 | -1.9386
-0.5 | -0.0803 | 0.05896 | -0.0138 | -1.3619
0 | -0.0198 | 0.05934 | -0.0187 | -0.33367
0.5 | 0.0279 | 0.05943 | -0.0207 | 0.46946
1 | 0.0733 | 0.06021 | -0.022 | 1.2174
2 | 0.1608 | 0.06259 | -0.0238 | 2.5691
2.5 | 0.2019 | 0.06393 | -0.024 | 3.1581
3.5 | 0.306 | 0.06288 | -0.0254 | 4.8664
4 | 0.369 | 0.06217 | -0.027 | 5.9353
4.5 | 0.4357 | 0.06167 | -0.0292 | 7.065
5 | 0.473 | 0.06106 | -0.0267 | 7.7465
6 | 0.5858 | 0.05834 | -0.026 | 10.0411
6.5 | 0.6673 | 0.05478 | -0.0273 | 12.1815
7 | 0.7135 | 0.05212 | -0.0237 | 13.6896
7.5 | 0.7815 | 0.04676 | -0.0205 | 16.713
8.5 | 0.9059 | 0.03743 | -0.0121 | 24.2025
9 | 0.9092 | 0.03833 | -0.0026 | 23.7203
9.5 | 0.8918 | 0.0414 | 0.0073 | 21.5411
10 | 0.8978 | 0.04363 | 0.0142 | 20.5776
10.5 | 0.9261 | 0.04516 | 0.0184 | 20.5071
11 | 0.9673 | 0.04659 | 0.0209 | 20.762
11.5 | 1.0204 | 0.04853 | 0.022 | 21.0262
12 | 1.0628 | 0.05121 | 0.024 | 20.7538
12.5 | 1.0683 | 0.05406 | 0.0305 | 19.7614
13 | 1.0793 | 0.05767 | 0.0357 | 18.7151
13.5 | 1.0463 | 0.06135 | 0.0459 | 17.0546
14 | 1.0077 | 0.0653 | 0.0556 | 15.4319
14.5 | 0.9626 | 0.0692 | 0.0652 | 13.9104
15 | 0.9192 | 0.07377 | 0.0727 | 12.4603
15.5 | 0.8617 | 0.08244 | 0.076 | 10.4525
16 | 0.7702 | 0.09817 | 0.0731 | 7.8456
16.5 | 0.6913 | 0.11839 | 0.0636 | 5.8392
17.5 | 0.5448 | 0.17743 | 0.0312 | 3.0705
18 | 0.5868 | 0.18483 | 0.0313 | 3.1748

## 15. Re 100k Mach 0.50 (1)
BIGFOIL.COM POLAR EXPORT
NACA67A319
NACA67A319 |  |  |  | Cl Max: | 1.305 | at alpha= | 8 | deg
JavaFoil+Calcfoil stall+Eppler ext transition |  |  |  | L/D Max: | 46.973 | at alpha= | 5 | deg
Re: | 100000 |  |  | Cd Min: | 0.0179 | at alpha= | -1.5 | deg
Mach: | 0.5 |  |  | Cl=0 at alpha= | -2.5217 | deg
|  |  |  | @ Cl=0.1, Cd= | 0.017925
|  |  |  | @ Cl=0.4, Cd= | 0.018077
|  |  |  | @ Cl=0.6, Cd= | 0.018793
alpha (deg) | Cl | Cd | Cm | Cl/Cd
-20 | -0.994 | 0.36208 | -0.003 | -2.745
-19.5 | -0.963 | 0.34272 | -0.004 | -2.81
-19 | -0.935 | 0.33394 | -0.004 | -2.801
-18.5 | -0.908 | 0.33017 | -0.005 | -2.75
-18 | -0.88 | 0.33173 | -0.006 | -2.653
-17.5 | -0.852 | 0.31072 | -0.007 | -2.744
-17 | -0.822 | 0.31868 | -0.007 | -2.58
-16.5 | -0.794 | 0.3052 | -0.008 | -2.603
-16 | -0.766 | 0.2908 | -0.009 | -2.636
-15.5 | -0.739 | 0.29196 | -0.01 | -2.53
-15 | -0.711 | 0.28816 | -0.011 | -2.466
-14.5 | -0.681 | 0.26114 | -0.011 | -2.608
-14 | -0.653 | 0.24367 | -0.012 | -2.679
-13.5 | -0.625 | 0.24209 | -0.012 | -2.581
-13 | -0.597 | 0.22593 | -0.013 | -2.641
-12.5 | -0.569 | 0.23281 | -0.014 | -2.442
-12 | -0.539 | 0.22203 | -0.014 | -2.429
-11.5 | -0.511 | 0.20098 | -0.014 | -2.542
-11 | -0.483 | 0.19557 | -0.015 | -2.468
-10.5 | -0.454 | 0.14006 | -0.014 | -3.24
-10 | -0.426 | 0.13212 | -0.015 | -3.221
-9.5 | -0.481 | 0.10955 | -0.015 | -4.392
-9 | -0.592 | 0.07943 | -0.017 | -7.458
-8.5 | -0.593 | 0.07052 | -0.018 | -8.404
-8 | -0.571 | 0.06469 | -0.022 | -8.832
-7.5 | -0.537 | 0.05912 | -0.024 | -9.079
-7 | -0.494 | 0.0558 | -0.024 | -8.844
-6.5 | -0.446 | 0.05158 | -0.025 | -8.647
-6 | -0.395 | 0.04847 | -0.026 | -8.151
-5.5 | -0.342 | 0.0456 | -0.027 | -7.493
-5 | -0.344 | 0.02262 | -0.054 | -15.191
-4.5 | -0.276 | 0.02198 | -0.056 | -12.555
-4 | -0.207 | 0.02144 | -0.057 | -9.65
-3.5 | -0.134 | 0.01829 | -0.058 | -7.343
-3 | -0.066 | 0.01811 | -0.059 | -3.621
-2.5 | 0.003 | 0.01798 | -0.061 | 0.194
-2 | 0.073 | 0.01794 | -0.063 | 4.072
-1.5 | 0.143 | 0.0179 | -0.064 | 7.968
-1 | 0.212 | 0.0179 | -0.066 | 11.854
-0.5 | 0.282 | 0.01797 | -0.068 | 15.683
0 | 0.352 | 0.01796 | -0.069 | 19.604
0.5 | 0.422 | 0.01813 | -0.071 | 23.25
1 | 0.491 | 0.0184 | -0.073 | 26.691
1.5 | 0.56 | 0.01865 | -0.074 | 30.049
2 | 0.63 | 0.0189 | -0.076 | 33.317
2.5 | 0.699 | 0.01922 | -0.078 | 36.368
3 | 0.762 | 0.01963 | -0.079 | 38.842
3.5 | 0.829 | 0.02004 | -0.081 | 41.354
4 | 0.895 | 0.0206 | -0.083 | 43.433
4.5 | 0.959 | 0.02115 | -0.084 | 45.323
5 | 1.021 | 0.02174 | -0.086 | 46.973
5.5 | 1.101 | 0.03032 | -0.089 | 36.313
6 | 1.16 | 0.03168 | -0.091 | 36.617
6.5 | 1.212 | 0.03326 | -0.092 | 36.444
7 | 1.256 | 0.03489 | -0.094 | 36.001
7.5 | 1.076 | 0.05862 | -0.048 | 18.356
8 | 1.305 | 0.03981 | -0.097 | 32.782
8.5 | 1.086 | 0.06956 | -0.054 | 15.614
9 | 1.02 | 0.07753 | -0.036 | 13.162
9.5 | 0.68 | 0.12843 | -0.036 | 5.292
10 | 0.707 | 0.14946 | -0.035 | 4.732
10.5 | 0.736 | 0.16997 | -0.042 | 4.329
11 | 0.765 | 0.19567 | -0.048 | 3.908
11.5 | 0.792 | 0.21355 | -0.048 | 3.71
12 | 0.82 | 0.2189 | -0.049 | 3.745
12.5 | 0.849 | 0.23295 | -0.055 | 3.645
13 | 0.877 | 0.23441 | -0.056 | 3.74

## 16. Re 100k Mach 0.50 (2)
BIGFOIL.COM POLAR EXPORT
NACA67A319
NACA67A319 |  |  |  | Cl Max: | 0.9669 | at alpha= | 11 | deg
XFOIL ncrit=9 |  |  |  | L/D Max: | 19.6801 | at alpha= | 8 | deg
Re: | 100000 |  |  | Cd Min: | 0.16273 | at alpha= | 16 | deg
Mach: | 0.5 |  |  | Cl=0 at alpha= | -0.11813 | deg
|  |  |  | @ Cl=0.1, Cd= | 0.066123
|  |  |  | @ Cl=0.4, Cd= | 0.065965
|  |  |  | @ Cl=0.6, Cd= | 0.16273
alpha (deg) | Cl | Cd | Cm | Cl/Cd
-10.5 | -0.5354 | 0.15157 | -0.0261 | -3.5324
-9.5 | -0.6102 | 0.11842 | -0.0405 | -5.1528
-9 | -0.6439 | 0.10598 | -0.0439 | -6.0757
-8.5 | -0.7046 | 0.09298 | -0.0457 | -7.578
-8 | -0.7725 | 0.08291 | -0.0417 | -9.3173
-7.5 | -0.8385 | 0.07519 | -0.0329 | -11.1517
-7 | -0.8954 | 0.06954 | -0.0208 | -12.876
-6.5 | -0.9477 | 0.06478 | -0.0065 | -14.6295
-6 | -0.9782 | 0.0596 | 0.0058 | -16.4128
-5.5 | -0.9909 | 0.05443 | 0.0168 | -18.205
-5 | -0.982 | 0.04964 | 0.0256 | -19.7824
-4.5 | -0.9527 | 0.04564 | 0.0317 | -20.8742
-4 | -0.8928 | 0.04315 | 0.0333 | -20.6906
-3.5 | -0.8086 | 0.04197 | 0.0306 | -19.2661
-3 | -0.736 | 0.04102 | 0.0295 | -17.9425
-2.5 | -0.6179 | 0.04467 | 0.0289 | -13.8325
-2 | -0.6458 | 0.04594 | 0.0473 | -14.0575
-1.5 | -0.3211 | 0.06073 | 0.0106 | -5.2873
-1 | -0.1463 | 0.06403 | -0.0126 | -2.2849
-0.5 | -0.0417 | 0.06479 | -0.0256 | -0.64362
0 | 0.0129 | 0.06556 | -0.0283 | 0.19677
0.5 | 0.0494 | 0.06552 | -0.0272 | 0.75397
1 | 0.0902 | 0.06592 | -0.0268 | 1.3683
1.5 | 0.1381 | 0.06691 | -0.0275 | 2.064
2 | 0.1916 | 0.06854 | -0.029 | 2.7954
2.5 | 0.2622 | 0.06657 | -0.0309 | 3.9387
3 | 0.3182 | 0.06626 | -0.031 | 4.8023
3.5 | 0.3815 | 0.06613 | -0.0321 | 5.7689
4 | 0.4186 | 0.0658 | -0.029 | 6.3617
4.5 | 0.4677 | 0.06536 | -0.0273 | 7.1558
5 | 0.5296 | 0.06434 | -0.0268 | 8.2313
5.5 | 0.579 | 0.06312 | -0.024 | 9.173
6 | 0.6374 | 0.06087 | -0.0211 | 10.4715
6.5 | 0.7009 | 0.05776 | -0.0175 | 12.1347
7 | 0.7839 | 0.05164 | -0.0128 | 15.1801
7.5 | 0.8534 | 0.04644 | -0.0058 | 18.3764
8 | 0.8858 | 0.04501 | 0.0037 | 19.6801
8.5 | 0.8703 | 0.04817 | 0.0144 | 18.0673
9 | 0.8754 | 0.05082 | 0.0223 | 17.2255
9.5 | 0.9059 | 0.05267 | 0.028 | 17.1995
10 | 0.9421 | 0.05495 | 0.0329 | 17.1447
10.5 | 0.9631 | 0.05848 | 0.0385 | 16.4689
11 | 0.9669 | 0.06281 | 0.0449 | 15.394
11.5 | 0.9363 | 0.06883 | 0.0525 | 13.6031
12 | 0.8892 | 0.07605 | 0.0589 | 11.6923
12.5 | 0.8354 | 0.08464 | 0.0631 | 9.87
13 | 0.7715 | 0.09552 | 0.0641 | 8.0768
13.5 | 0.6973 | 0.11016 | 0.0605 | 6.3299
14 | 0.6327 | 0.12693 | 0.0542 | 4.9846
14.5 | 0.5962 | 0.13896 | 0.0515 | 4.2904
15 | 0.5693 | 0.14817 | 0.0507 | 3.8422
15.5 | 0.5483 | 0.15563 | 0.0511 | 3.5231
16 | 0.5366 | 0.16273 | 0.0511 | 3.2975

## 17. Re 250k Mach 0.00 (1)
BIGFOIL.COM POLAR EXPORT
NACA67A319
NACA67A319 |  |  |  | Cl Max: | 1.542 | at alpha= | 13 | deg
JavaFoil+Calcfoil stall+Eppler ext transition |  |  |  | L/D Max: | 76.579 | at alpha= | 6 | deg
Re: | 250000 |  |  | Cd Min: | 0.01075 | at alpha= | 0 | deg
Mach: | 0 |  |  | Cl=0 at alpha= | -2.525 | deg
|  |  |  | @ Cl=0.1, Cd= | 0.01094
|  |  |  | @ Cl=0.4, Cd= | 0.010911
|  |  |  | @ Cl=0.6, Cd= | 0.011341
alpha (deg) | Cl | Cd | Cm | Cl/Cd
-20 | -1.005 | 0.19937 | -0.002 | -5.04
-19.5 | -1.01 | 0.19146 | -0.002 | -5.277
-19 | -1.014 | 0.18091 | -0.003 | -5.605
-18.5 | -1.016 | 0.17086 | -0.003 | -5.947
-18 | -1.016 | 0.16275 | -0.004 | -6.245
-17.5 | -1.015 | 0.15397 | -0.005 | -6.589
-17 | -1.011 | 0.14626 | -0.005 | -6.912
-16.5 | -1.004 | 0.13733 | -0.006 | -7.31
-16 | -0.996 | 0.13115 | -0.007 | -7.592
-15.5 | -0.985 | 0.12514 | -0.008 | -7.874
-15 | -0.971 | 0.11782 | -0.008 | -8.244
-14.5 | -0.956 | 0.1111 | -0.009 | -8.602
-14 | -0.938 | 0.10443 | -0.01 | -8.983
-13.5 | -0.917 | 0.09823 | -0.011 | -9.333
-13 | -0.894 | 0.0929 | -0.012 | -9.621
-12.5 | -0.868 | 0.08773 | -0.013 | -9.888
-12 | -0.84 | 0.08176 | -0.014 | -10.275
-11.5 | -0.81 | 0.07665 | -0.015 | -10.569
-11 | -0.778 | 0.07153 | -0.017 | -10.875
-10.5 | -0.75 | 0.06421 | -0.02 | -11.674
-10 | -0.838 | 0.02225 | -0.032 | -37.647
-9.5 | -0.795 | 0.02107 | -0.034 | -37.724
-9 | -0.747 | 0.02023 | -0.035 | -36.934
-8.5 | -0.697 | 0.01945 | -0.037 | -35.826
-8 | -0.645 | 0.01839 | -0.038 | -35.067
-7.5 | -0.591 | 0.01775 | -0.04 | -33.28
-7 | -0.535 | 0.01722 | -0.041 | -31.086
-6.5 | -0.479 | 0.01666 | -0.043 | -28.718
-6 | -0.421 | 0.01625 | -0.044 | -25.887
-5.5 | -0.362 | 0.01581 | -0.046 | -22.89
-5 | -0.302 | 0.01538 | -0.047 | -19.657
-4.5 | -0.242 | 0.01498 | -0.049 | -16.157
-4 | -0.177 | 0.01134 | -0.049 | -15.598
-3.5 | -0.117 | 0.01123 | -0.051 | -10.423
-3 | -0.057 | 0.01111 | -0.052 | -5.139
-2.5 | 0.003 | 0.01103 | -0.053 | 0.275
-2 | 0.063 | 0.01097 | -0.055 | 5.787
-1.5 | 0.124 | 0.01092 | -0.056 | 11.35
-1 | 0.184 | 0.01089 | -0.058 | 16.945
-0.5 | 0.245 | 0.01088 | -0.059 | 22.504
0 | 0.306 | 0.01075 | -0.061 | 28.5
0.5 | 0.367 | 0.01085 | -0.062 | 33.807
1 | 0.427 | 0.01096 | -0.064 | 38.952
1.5 | 0.487 | 0.01106 | -0.065 | 44.089
2 | 0.548 | 0.01122 | -0.066 | 48.807
2.5 | 0.608 | 0.01136 | -0.068 | 53.495
3 | 0.664 | 0.01157 | -0.069 | 57.42
3.5 | 0.723 | 0.01176 | -0.071 | 61.496
4 | 0.781 | 0.012 | -0.072 | 65.092
4.5 | 0.839 | 0.01226 | -0.074 | 68.47
5 | 0.896 | 0.01253 | -0.075 | 71.561
5.5 | 0.953 | 0.01287 | -0.077 | 74.01
6 | 1.008 | 0.01317 | -0.078 | 76.579
6.5 | 1.081 | 0.02146 | -0.081 | 50.373
7 | 1.133 | 0.02236 | -0.083 | 50.689
7.5 | 1.183 | 0.0232 | -0.084 | 51.015
8 | 1.231 | 0.02405 | -0.086 | 51.215
8.5 | 1.277 | 0.02505 | -0.088 | 50.991
9 | 1.32 | 0.02598 | -0.089 | 50.831
9.5 | 1.36 | 0.02755 | -0.091 | 49.375
10 | 1.398 | 0.02872 | -0.092 | 48.659
10.5 | 1.431 | 0.02988 | -0.093 | 47.906
11 | 1.462 | 0.03119 | -0.095 | 46.86
11.5 | 1.488 | 0.03254 | -0.096 | 45.74
12 | 1.511 | 0.03401 | -0.097 | 44.43
12.5 | 1.529 | 0.03569 | -0.099 | 42.853
13 | 1.542 | 0.03731 | -0.1 | 41.333
13.5 | 1.331 | 0.09113 | -0.069 | 14.605
14 | 1.327 | 0.10021 | -0.064 | 13.241
14.5 | 1.323 | 0.10913 | -0.06 | 12.123
15 | 1.317 | 0.11873 | -0.054 | 11.091
15.5 | 1.315 | 0.12472 | -0.054 | 10.544
16 | 1.308 | 0.13309 | -0.052 | 9.825
16.5 | 1.295 | 0.14139 | -0.051 | 9.162
17 | 1.278 | 0.14891 | -0.042 | 8.581
17.5 | 1.264 | 0.15799 | -0.051 | 8.003
18 | 1.243 | 0.1651 | -0.043 | 7.528

## 18. Re 250k Mach 0.00 (2)
BIGFOIL.COM POLAR EXPORT
NACA67A319
NACA67A319 |  |  |  | Cl Max: | 1.0677 | at alpha= | 17.5 | deg
XFOIL ncrit=9 |  |  |  | L/D Max: | 32.2887 | at alpha= | 9 | deg
Re: | 250000 |  |  | Cd Min: | 0.10574 | at alpha= | 20 | deg
Mach: | 0 |  |  | Cl=0 at alpha= | 0.28075 | deg
|  |  |  | @ Cl=0.1, Cd= | 0.041055
|  |  |  | @ Cl=0.4, Cd= | 0.028393
|  |  |  | @ Cl=0.6, Cd= | 0.021811
alpha (deg) | Cl | Cd | Cm | Cl/Cd
-15.5 | -0.4981 | 0.06397 | -0.1721 | -7.7865
-15 | -0.548 | 0.05846 | -0.1682 | -9.3739
-14.5 | -0.5839 | 0.05385 | -0.1616 | -10.8431
-14 | -0.6165 | 0.05034 | -0.1536 | -12.2467
-13.5 | -0.8572 | 0.07537 | -0.0826 | -11.3732
-12.5 | -0.9459 | 0.0644 | -0.0659 | -14.6879
-12 | -0.9882 | 0.05914 | -0.0553 | -16.7095
-11.5 | -1.0266 | 0.0556 | -0.0426 | -18.464
-11 | -1.0412 | 0.05187 | -0.0332 | -20.0733
-10.5 | -1.05 | 0.04865 | -0.0235 | -21.5827
-10 | -1.0315 | 0.04513 | -0.0187 | -22.8562
-9.5 | -0.983 | 0.04318 | -0.0194 | -22.7652
-8.5 | -0.9272 | 0.03959 | -0.0114 | -23.4201
-8 | -0.8643 | 0.03799 | -0.0142 | -22.7507
-7.5 | -0.8076 | 0.03788 | -0.0157 | -21.32
-7 | -0.7998 | 0.03591 | -0.0077 | -22.2723
-6.5 | -0.754 | 0.03539 | -0.0071 | -21.3055
-6 | -0.7047 | 0.03524 | -0.0072 | -19.9972
-5.5 | -0.7075 | 0.03401 | 0.003 | -20.8027
-5 | -0.6687 | 0.03361 | 0.0051 | -19.8959
-4.5 | -0.6152 | 0.03429 | 0.0044 | -17.9411
-4 | -0.6231 | 0.03238 | 0.0155 | -19.2434
-3.5 | -0.5864 | 0.03155 | 0.0179 | -18.5864
-3 | -0.6145 | 0.02826 | 0.0324 | -21.7445
-2.5 | -0.5728 | 0.02995 | 0.0374 | -19.1252
-2 | -0.5481 | 0.03055 | 0.0438 | -17.9411
-1.5 | -0.4857 | 0.03224 | 0.0447 | -15.0651
-0.5 | -0.139 | 0.04208 | 0.0049 | -3.3032
0 | -0.0452 | 0.04235 | -0.0034 | -1.0673
0.5 | 0.0353 | 0.04243 | -0.0089 | 0.83196
1.5 | 0.0751 | 0.04129 | 0.0019 | 1.8188
2 | 0.1407 | 0.04067 | -0.0006 | 3.4596
3 | 0.1533 | 0.03877 | 0.0162 | 3.9541
3.5 | 0.2194 | 0.03792 | 0.0138 | 5.7859
4.5 | 0.1743 | 0.03387 | 0.0436 | 5.1461
5 | 0.2509 | 0.03245 | 0.04 | 7.7319
5.5 | 0.2909 | 0.03147 | 0.0422 | 9.2437
6.5 | 0.4203 | 0.02782 | 0.0399 | 15.1078
8 | 0.5785 | 0.02235 | 0.0431 | 25.8837
8.5 | 0.6511 | 0.02053 | 0.0409 | 31.7146
9 | 0.68 | 0.02106 | 0.0446 | 32.2887
9.5 | 0.6805 | 0.02297 | 0.0516 | 29.6256
10 | 0.6801 | 0.02508 | 0.0581 | 27.1172
10.5 | 0.6922 | 0.02759 | 0.0616 | 25.0888
11 | 0.7098 | 0.03019 | 0.0641 | 23.5111
11.5 | 0.7334 | 0.03247 | 0.0658 | 22.587
12 | 0.7679 | 0.03478 | 0.0654 | 22.0788
12.5 | 0.8041 | 0.03713 | 0.0646 | 21.6563
13 | 0.8417 | 0.03932 | 0.0636 | 21.4064
13.5 | 0.8827 | 0.04154 | 0.0621 | 21.2494
14 | 0.9245 | 0.04384 | 0.0604 | 21.088
14.5 | 0.964 | 0.04631 | 0.0587 | 20.8162
15 | 1.0026 | 0.04907 | 0.0572 | 20.432
15.5 | 1.0049 | 0.0505 | 0.0622 | 19.899
16 | 1.0306 | 0.05309 | 0.0631 | 19.4123
16.5 | 1.044 | 0.05672 | 0.0642 | 18.4062
17 | 1.0617 | 0.06014 | 0.0647 | 17.6538
17.5 | 1.0677 | 0.06511 | 0.0654 | 16.3984
18 | 1.0584 | 0.0715 | 0.0661 | 14.8028
18.5 | 1.0482 | 0.07833 | 0.0658 | 13.3818
19 | 1.0353 | 0.08583 | 0.0646 | 12.0622
19.5 | 1.012 | 0.09516 | 0.062 | 10.6347
20 | 0.9842 | 0.10574 | 0.0579 | 9.3077

## 19. Re 250k Mach 0.10 (1)
BIGFOIL.COM POLAR EXPORT
NACA67A319
NACA67A319 |  |  |  | Cl Max: | 1.533 | at alpha= | 13 | deg
JavaFoil+Calcfoil stall+Eppler ext transition |  |  |  | L/D Max: | 76.469 | at alpha= | 6 | deg
Re: | 250000 |  |  | Cd Min: | 0.01079 | at alpha= | 0 | deg
Mach: | 0.1 |  |  | Cl=0 at alpha= | -2.525 | deg
|  |  |  | @ Cl=0.1, Cd= | 0.01097
|  |  |  | @ Cl=0.4, Cd= | 0.010942
|  |  |  | @ Cl=0.6, Cd= | 0.011383
alpha (deg) | Cl | Cd | Cm | Cl/Cd
-20 | -0.969 | 0.20417 | -0.002 | -4.744
-19.5 | -0.977 | 0.19561 | -0.002 | -4.996
-19 | -0.984 | 0.18517 | -0.003 | -5.316
-18.5 | -0.989 | 0.17683 | -0.003 | -5.594
-18 | -0.992 | 0.16834 | -0.004 | -5.895
-17.5 | -0.993 | 0.15765 | -0.005 | -6.301
-17 | -0.992 | 0.14855 | -0.005 | -6.679
-16.5 | -0.988 | 0.14034 | -0.006 | -7.041
-16 | -0.982 | 0.13272 | -0.007 | -7.398
-15.5 | -0.974 | 0.12631 | -0.007 | -7.707
-15 | -0.963 | 0.11839 | -0.008 | -8.132
-14.5 | -0.948 | 0.11266 | -0.009 | -8.415
-14 | -0.932 | 0.10519 | -0.01 | -8.861
-13.5 | -0.913 | 0.09888 | -0.011 | -9.233
-13 | -0.89 | 0.0931 | -0.012 | -9.565
-12.5 | -0.866 | 0.08763 | -0.013 | -9.884
-12 | -0.839 | 0.08216 | -0.014 | -10.207
-11.5 | -0.809 | 0.07712 | -0.015 | -10.495
-11 | -0.778 | 0.07226 | -0.016 | -10.764
-10.5 | -0.748 | 0.06585 | -0.019 | -11.355
-10 | -0.838 | 0.02262 | -0.032 | -37.051
-9.5 | -0.797 | 0.02128 | -0.034 | -37.434
-9 | -0.749 | 0.02035 | -0.035 | -36.829
-8.5 | -0.699 | 0.01956 | -0.037 | -35.747
-8 | -0.647 | 0.01848 | -0.039 | -35.016
-7.5 | -0.593 | 0.01784 | -0.04 | -33.24
-7 | -0.538 | 0.0173 | -0.042 | -31.068
-6.5 | -0.481 | 0.0168 | -0.043 | -28.614
-6 | -0.423 | 0.01634 | -0.045 | -25.855
-5.5 | -0.364 | 0.01588 | -0.046 | -22.894
-5 | -0.304 | 0.01542 | -0.048 | -19.689
-4.5 | -0.243 | 0.01505 | -0.049 | -16.158
-4 | -0.178 | 0.01137 | -0.049 | -15.626
-3.5 | -0.118 | 0.01125 | -0.051 | -10.457
-3 | -0.057 | 0.01114 | -0.052 | -5.148
-2.5 | 0.003 | 0.01106 | -0.054 | 0.276
-2 | 0.064 | 0.011 | -0.055 | 5.799
-1.5 | 0.125 | 0.01095 | -0.057 | 11.373
-1 | 0.185 | 0.01092 | -0.058 | 16.98
-0.5 | 0.246 | 0.01093 | -0.06 | 22.518
0 | 0.308 | 0.01079 | -0.061 | 28.52
0.5 | 0.369 | 0.01089 | -0.062 | 33.83
1 | 0.429 | 0.01099 | -0.064 | 39.078
1.5 | 0.49 | 0.0111 | -0.065 | 44.13
2 | 0.55 | 0.01126 | -0.067 | 48.854
2.5 | 0.611 | 0.01141 | -0.068 | 53.537
3 | 0.667 | 0.01161 | -0.07 | 57.462
3.5 | 0.727 | 0.01181 | -0.071 | 61.521
4 | 0.785 | 0.01206 | -0.073 | 65.083
4.5 | 0.843 | 0.01232 | -0.074 | 68.455
5 | 0.901 | 0.01258 | -0.076 | 71.615
5.5 | 0.957 | 0.01291 | -0.077 | 74.107
6 | 1.013 | 0.01325 | -0.078 | 76.469
6.5 | 1.086 | 0.0216 | -0.082 | 50.273
7 | 1.138 | 0.02249 | -0.083 | 50.602
7.5 | 1.188 | 0.02338 | -0.085 | 50.81
8 | 1.236 | 0.02431 | -0.086 | 50.848
8.5 | 1.282 | 0.02529 | -0.088 | 50.687
9 | 1.324 | 0.02622 | -0.09 | 50.513
9.5 | 1.364 | 0.02785 | -0.091 | 48.969
10 | 1.4 | 0.02909 | -0.092 | 48.137
10.5 | 1.433 | 0.03029 | -0.094 | 47.31
11 | 1.462 | 0.03151 | -0.095 | 46.403
11.5 | 1.487 | 0.03292 | -0.097 | 45.179
12 | 1.508 | 0.03453 | -0.098 | 43.674
12.5 | 1.524 | 0.03626 | -0.099 | 42.036
13 | 1.533 | 0.03813 | -0.1 | 40.198
13.5 | 1.308 | 0.09737 | -0.062 | 13.429
14 | 1.303 | 0.10656 | -0.055 | 12.229
14.5 | 1.307 | 0.11125 | -0.058 | 11.746
15 | 1.302 | 0.11861 | -0.055 | 10.978
15.5 | 1.294 | 0.12796 | -0.05 | 10.11
16 | 1.285 | 0.1359 | -0.051 | 9.456
16.5 | 1.266 | 0.1429 | -0.042 | 8.861
17 | 1.252 | 0.15259 | -0.051 | 8.202
17.5 | 1.228 | 0.16013 | -0.043 | 7.671
18 | 1.205 | 0.16904 | -0.043 | 7.131

## 20. Re 250k Mach 0.10 (2)
BIGFOIL.COM POLAR EXPORT
NACA67A319
NACA67A319 |  |  |  | Cl Max: | 0.2942 | at alpha= | 5.5 | deg
XFOIL ncrit=9 |  |  |  | L/D Max: | 9.3486 | at alpha= | 5.5 | deg
Re: | 250000 |  |  | Cd Min: | 0.12037 | at alpha= | -15.5 | deg
Mach: | 0.1 |  |  | Cl=0 at alpha= | 0.24716 | deg
|  |  |  | @ Cl=0.1, Cd= | 0.040842
|  |  |  | @ Cl=0.4, Cd= | 0.03147
|  |  |  | @ Cl=0.6, Cd= | 0.03147
alpha (deg) | Cl | Cd | Cm | Cl/Cd
-15.5 | -0.1573 | 0.12037 | -0.1523 | -1.3068
-15 | -0.5202 | 0.05961 | -0.1714 | -8.7267
-14.5 | -0.5608 | 0.05557 | -0.1649 | -10.0918
-14 | -0.5937 | 0.05167 | -0.1576 | -11.4902
-13.5 | -0.6304 | 0.04853 | -0.1485 | -12.9899
-13 | -0.721 | 0.05142 | -0.1231 | -14.0218
-12.5 | -0.9153 | 0.06628 | -0.0712 | -13.8096
-12 | -0.9629 | 0.06079 | -0.0601 | -15.8398
-11.5 | -0.9928 | 0.05694 | -0.0505 | -17.4359
-11 | -1.0275 | 0.05333 | -0.0372 | -19.2668
-10.5 | -1.0402 | 0.04997 | -0.0271 | -20.8165
-10 | -1.0326 | 0.04654 | -0.0203 | -22.1874
-9.5 | -0.9843 | 0.04404 | -0.021 | -22.3501
-9 | -0.9694 | 0.0421 | -0.0146 | -23.0261
-8.5 | -0.9304 | 0.04014 | -0.0125 | -23.1789
-8 | -0.8671 | 0.03843 | -0.0152 | -22.5631
-7.5 | -0.8088 | 0.03825 | -0.017 | -21.1451
-7 | -0.8022 | 0.03628 | -0.0086 | -22.1114
-6.5 | -0.7535 | 0.03566 | -0.0084 | -21.1301
-6 | -0.7029 | 0.03551 | -0.0087 | -19.7944
-5.5 | -0.7075 | 0.03424 | 0.0019 | -20.663
-5 | -0.6681 | 0.03386 | 0.004 | -19.7312
-4 | -0.6232 | 0.0326 | 0.0147 | -19.1166
-3.5 | -0.5838 | 0.03197 | 0.0167 | -18.2609
-3 | -0.6102 | 0.02877 | 0.0309 | -21.2096
-2 | -0.5491 | 0.03059 | 0.0435 | -17.9503
-1.5 | -0.4813 | 0.03238 | 0.0437 | -14.8641
-1 | -0.4032 | 0.03461 | 0.0423 | -11.6498
-0.5 | -0.1414 | 0.04215 | 0.0053 | -3.3547
0 | -0.0435 | 0.04245 | -0.0037 | -1.0247
0.5 | 0.0445 | 0.04263 | -0.0106 | 1.0439
1 | 0.0389 | 0.04162 | -0.0001 | 0.93465
2 | 0.1041 | 0.04079 | 0.006 | 2.5521
2.5 | 0.1106 | 0.03917 | 0.0155 | 2.8236
3.5 | 0.2223 | 0.03798 | 0.0136 | 5.8531
4 | 0.2415 | 0.03698 | 0.0197 | 6.5306
5 | 0.2225 | 0.03304 | 0.0448 | 6.7343
5.5 | 0.2942 | 0.03147 | 0.0422 | 9.3486

## 21. Re 250k Mach 0.25 (1)
BIGFOIL.COM POLAR EXPORT
NACA67A319
NACA67A319 |  |  |  | Cl Max: | 1.472 | at alpha= | 12 | deg
JavaFoil+Calcfoil stall+Eppler ext transition |  |  |  | L/D Max: | 73.955 | at alpha= | 5.5 | deg
Re: | 250000 |  |  | Cd Min: | 0.01099 | at alpha= | 0 | deg
Mach: | 0.25 |  |  | Cl=0 at alpha= | -2.5242 | deg
|  |  |  | @ Cl=0.1, Cd= | 0.011152
|  |  |  | @ Cl=0.4, Cd= | 0.011137
|  |  |  | @ Cl=0.6, Cd= | 0.011593
alpha (deg) | Cl | Cd | Cm | Cl/Cd
-19.5 | -0.681 | 0.24541 | -0.002 | -2.775
-19 | -0.718 | 0.22611 | -0.003 | -3.176
-18.5 | -0.752 | 0.21279 | -0.003 | -3.533
-18 | -0.782 | 0.19794 | -0.004 | -3.951
-17.5 | -0.809 | 0.17838 | -0.005 | -4.535
-17 | -0.832 | 0.1672 | -0.005 | -4.974
-16.5 | -0.851 | 0.15628 | -0.006 | -5.442
-16 | -0.865 | 0.14615 | -0.006 | -5.918
-15.5 | -0.875 | 0.13503 | -0.007 | -6.481
-15 | -0.881 | 0.12813 | -0.008 | -6.876
-14.5 | -0.882 | 0.11903 | -0.008 | -7.41
-14 | -0.879 | 0.11216 | -0.009 | -7.836
-13.5 | -0.872 | 0.10506 | -0.01 | -8.302
-13 | -0.86 | 0.09826 | -0.011 | -8.756
-12.5 | -0.845 | 0.09206 | -0.013 | -9.182
-12 | -0.826 | 0.08673 | -0.014 | -9.519
-11.5 | -0.802 | 0.08048 | -0.015 | -9.965
-11 | -0.776 | 0.07503 | -0.016 | -10.337
-10.5 | -0.746 | 0.06964 | -0.018 | -10.712
-10 | -0.715 | 0.06429 | -0.02 | -11.114
-9.5 | -0.686 | 0.05671 | -0.023 | -12.104
-9 | -0.76 | 0.02127 | -0.036 | -35.702
-8.5 | -0.711 | 0.0204 | -0.038 | -34.851
-8 | -0.659 | 0.01916 | -0.039 | -34.407
-7.5 | -0.605 | 0.01845 | -0.041 | -32.823
-7 | -0.549 | 0.01786 | -0.043 | -30.763
-6.5 | -0.492 | 0.01726 | -0.044 | -28.504
-6 | -0.433 | 0.01678 | -0.046 | -25.789
-5.5 | -0.373 | 0.01625 | -0.047 | -22.934
-5 | -0.311 | 0.01581 | -0.049 | -19.705
-4.5 | -0.249 | 0.01538 | -0.05 | -16.22
-4 | -0.182 | 0.01156 | -0.051 | -15.785
-3.5 | -0.121 | 0.01145 | -0.052 | -10.544
-3 | -0.059 | 0.01134 | -0.054 | -5.196
-2.5 | 0.003 | 0.01124 | -0.055 | 0.278
-2 | 0.066 | 0.01119 | -0.057 | 5.858
-1.5 | 0.128 | 0.01112 | -0.058 | 11.507
-1 | 0.19 | 0.01112 | -0.06 | 17.117
-0.5 | 0.253 | 0.01111 | -0.061 | 22.759
0 | 0.316 | 0.01099 | -0.063 | 28.77
0.5 | 0.379 | 0.0111 | -0.064 | 34.097
1 | 0.441 | 0.01121 | -0.066 | 39.328
1.5 | 0.503 | 0.01132 | -0.067 | 44.441
2 | 0.565 | 0.01148 | -0.069 | 49.24
2.5 | 0.627 | 0.01168 | -0.07 | 53.712
3 | 0.686 | 0.01185 | -0.072 | 57.843
3.5 | 0.746 | 0.01206 | -0.073 | 61.872
4 | 0.806 | 0.01233 | -0.075 | 65.364
4.5 | 0.865 | 0.01261 | -0.076 | 68.617
5 | 0.924 | 0.01295 | -0.078 | 71.319
5.5 | 0.982 | 0.01327 | -0.079 | 73.955
6 | 1.057 | 0.02162 | -0.082 | 48.889
6.5 | 1.112 | 0.02259 | -0.084 | 49.22
7 | 1.164 | 0.0234 | -0.085 | 49.734
7.5 | 1.214 | 0.02454 | -0.087 | 49.459
8 | 1.26 | 0.0254 | -0.088 | 49.609
8.5 | 1.303 | 0.02656 | -0.09 | 49.084
9 | 1.343 | 0.02825 | -0.092 | 47.534
9.5 | 1.378 | 0.02952 | -0.093 | 46.678
10 | 1.409 | 0.03098 | -0.095 | 45.479
10.5 | 1.434 | 0.03234 | -0.096 | 44.356
11 | 1.454 | 0.03394 | -0.098 | 42.853
11.5 | 1.467 | 0.03576 | -0.099 | 41.015
12 | 1.472 | 0.0377 | -0.1 | 39.031
12.5 | 1.246 | 0.09119 | -0.06 | 13.659
13 | 1.237 | 0.09891 | -0.056 | 12.51
13.5 | 1.225 | 0.10656 | -0.052 | 11.496
14 | 1.205 | 0.11421 | -0.04 | 10.551
14.5 | 1.186 | 0.12182 | -0.04 | 9.732
15 | 1.16 | 0.12836 | -0.04 | 9.04
15.5 | 1.13 | 0.14022 | -0.041 | 8.059
16 | 1.092 | 0.14833 | -0.041 | 7.364
16.5 | 1.045 | 0.16073 | -0.041 | 6.499
17 | 0.992 | 0.17915 | -0.041 | 5.537

## 22. Re 250k Mach 0.25 (2)
BIGFOIL.COM POLAR EXPORT
NACA67A319
NACA67A319 |  |  |  | Cl Max: | 0.989 | at alpha= | 15.5 | deg
XFOIL ncrit=9 |  |  |  | L/D Max: | 30.3056 | at alpha= | 8.5 | deg
Re: | 250000 |  |  | Cd Min: | 0.1978 | at alpha= | 20 | deg
Mach: | 0.25 |  |  | Cl=0 at alpha= | 0.97805 | deg
|  |  |  | @ Cl=0.1, Cd= | 0.041362
|  |  |  | @ Cl=0.4, Cd= | 0.028947
|  |  |  | @ Cl=0.6, Cd= | 0.022686
alpha (deg) | Cl | Cd | Cm | Cl/Cd
-15 | -0.2331 | 0.09376 | -0.1682 | -2.4861
-14.5 | -0.281 | 0.07998 | -0.1735 | -3.5134
-14 | -0.3966 | 0.06344 | -0.177 | -6.2516
-13.5 | -0.4577 | 0.05642 | -0.1727 | -8.1124
-13 | -0.5041 | 0.05133 | -0.166 | -9.8208
-12 | -0.842 | 0.07038 | -0.0793 | -11.9636
-11.5 | -0.8733 | 0.06438 | -0.0741 | -13.5648
-11 | -0.9229 | 0.05995 | -0.0613 | -15.3945
-10.5 | -0.9521 | 0.05642 | -0.0516 | -16.8752
-10 | -0.9925 | 0.05279 | -0.0366 | -18.8009
-9.5 | -0.967 | 0.0495 | -0.0336 | -19.5354
-9 | -0.9722 | 0.04675 | -0.0236 | -20.7957
-8.5 | -0.9422 | 0.04385 | -0.0198 | -21.4869
-8 | -0.8903 | 0.04199 | -0.0194 | -21.2027
-7 | -0.8208 | 0.03843 | -0.0126 | -21.3583
-6.5 | -0.7491 | 0.03725 | -0.0161 | -20.1101
-6 | -0.6897 | 0.03709 | -0.0174 | -18.5953
-5.5 | -0.7009 | 0.03558 | -0.0053 | -19.6993
-5 | -0.66 | 0.03527 | -0.0028 | -18.7128
-4.5 | -0.6552 | 0.03453 | 0.0062 | -18.9748
-4 | -0.6189 | 0.03396 | 0.0096 | -18.2244
-3.5 | -0.5691 | 0.03412 | 0.0102 | -16.6794
-3 | -0.5919 | 0.03111 | 0.0241 | -19.026
-2 | -0.5544 | 0.03055 | 0.0423 | -18.1473
-1.5 | -0.4455 | 0.03371 | 0.0363 | -13.2157
-1 | -0.1723 | 0.04249 | 0 | -4.0551
-0.5 | -0.1494 | 0.0427 | 0.0065 | -3.4988
0 | -0.0401 | 0.04313 | -0.0044 | -0.92975
1 | 0.0009 | 0.04215 | 0.007 | 0.021352
1.5 | 0.0858 | 0.0419 | 0.0008 | 2.0477
3 | 0.1584 | 0.03915 | 0.0174 | 4.046
4 | 0.2337 | 0.03779 | 0.0227 | 6.1842
4.5 | 0.2927 | 0.03618 | 0.0229 | 8.0901
5 | 0.2338 | 0.03319 | 0.0459 | 7.0443
6 | 0.3366 | 0.03084 | 0.0476 | 10.9144
6.5 | 0.4163 | 0.02846 | 0.0449 | 14.6275
7 | 0.4688 | 0.02696 | 0.0462 | 17.3887
7.5 | 0.5226 | 0.025 | 0.0479 | 20.904
8 | 0.5988 | 0.02271 | 0.0461 | 26.3672
8.5 | 0.6546 | 0.0216 | 0.0471 | 30.3056
9 | 0.6595 | 0.02298 | 0.0544 | 28.6989
9.5 | 0.6592 | 0.02526 | 0.0613 | 26.0966
10 | 0.6613 | 0.0277 | 0.0672 | 23.8736
10.5 | 0.6696 | 0.03028 | 0.0716 | 22.1136
11 | 0.6918 | 0.03288 | 0.0736 | 21.0401
11.5 | 0.7167 | 0.03544 | 0.0752 | 20.2229
12 | 0.7495 | 0.03758 | 0.0759 | 19.9441
12.5 | 0.7894 | 0.04001 | 0.075 | 19.7301
13 | 0.8289 | 0.04244 | 0.0742 | 19.5311
13.5 | 0.8671 | 0.04492 | 0.0735 | 19.3032
14 | 0.907 | 0.04776 | 0.0722 | 18.9908
14.5 | 0.9468 | 0.05077 | 0.071 | 18.6488
15 | 0.9739 | 0.05474 | 0.0701 | 17.7914
15.5 | 0.989 | 0.05828 | 0.0719 | 16.9698
16 | 0.9774 | 0.06323 | 0.0749 | 15.4579
16.5 | 0.9752 | 0.06894 | 0.0755 | 14.1456
17 | 0.9735 | 0.07505 | 0.0751 | 12.9714
17.5 | 0.9422 | 0.08499 | 0.0733 | 11.086
18 | 0.9005 | 0.09739 | 0.0689 | 9.2463
18.5 | 0.8514 | 0.11246 | 0.0614 | 7.5707
19 | 0.7911 | 0.13168 | 0.0501 | 6.0077
19.5 | 0.6483 | 0.17916 | 0.0269 | 3.6186
20 | 0.6433 | 0.1978 | 0.021 | 3.2523

## 23. Re 250k Mach 0.50 (1)
BIGFOIL.COM POLAR EXPORT
NACA67A319
NACA67A319 |  |  |  | Cl Max: | 1.308 | at alpha= | 8 | deg
JavaFoil+Calcfoil stall+Eppler ext transition |  |  |  | L/D Max: | 70.234 | at alpha= | 5 | deg
Re: | 250000 |  |  | Cd Min: | 0.01195 | at alpha= | 0 | deg
Mach: | 0.5 |  |  | Cl=0 at alpha= | -2.5217 | deg
|  |  |  | @ Cl=0.1, Cd= | 0.012021
|  |  |  | @ Cl=0.4, Cd= | 0.012025
|  |  |  | @ Cl=0.6, Cd= | 0.012505
alpha (deg) | Cl | Cd | Cm | Cl/Cd
-20 | -0.994 | 0.26347 | -0.003 | -3.772
-19.5 | -0.963 | 0.26284 | -0.004 | -3.665
-19 | -0.936 | 0.25811 | -0.004 | -3.625
-18.5 | -0.908 | 0.24968 | -0.005 | -3.636
-18 | -0.88 | 0.24317 | -0.006 | -3.62
-17.5 | -0.853 | 0.23821 | -0.007 | -3.579
-17 | -0.822 | 0.23242 | -0.008 | -3.538
-16.5 | -0.794 | 0.23312 | -0.008 | -3.408
-16 | -0.766 | 0.21709 | -0.009 | -3.531
-15.5 | -0.739 | 0.21852 | -0.01 | -3.38
-15 | -0.711 | 0.21464 | -0.011 | -3.311
-14.5 | -0.681 | 0.19241 | -0.011 | -3.54
-14 | -0.653 | 0.18928 | -0.012 | -3.45
-13.5 | -0.625 | 0.17395 | -0.013 | -3.592
-13 | -0.597 | 0.17093 | -0.013 | -3.491
-12.5 | -0.569 | 0.1655 | -0.014 | -3.436
-12 | -0.54 | 0.16783 | -0.014 | -3.215
-11.5 | -0.511 | 0.14731 | -0.014 | -3.469
-11 | -0.483 | 0.14527 | -0.015 | -3.323
-10.5 | -0.454 | 0.11125 | -0.015 | -4.08
-10 | -0.426 | 0.10565 | -0.015 | -4.029
-9.5 | -0.481 | 0.08664 | -0.016 | -5.554
-9 | -0.593 | 0.06826 | -0.017 | -8.682
-8.5 | -0.595 | 0.06247 | -0.022 | -9.533
-8 | -0.574 | 0.05621 | -0.025 | -10.214
-7.5 | -0.642 | 0.02209 | -0.045 | -29.09
-7 | -0.494 | 0.04887 | -0.025 | -10.111
-6.5 | -0.447 | 0.04547 | -0.027 | -9.838
-6 | -0.475 | 0.01891 | -0.051 | -25.125
-5.5 | -0.411 | 0.01816 | -0.052 | -22.63
-5 | -0.345 | 0.01761 | -0.054 | -19.568
-4.5 | -0.277 | 0.01701 | -0.056 | -16.269
-4 | -0.207 | 0.01649 | -0.058 | -12.587
-3.5 | -0.135 | 0.01233 | -0.058 | -10.914
-3 | -0.066 | 0.01219 | -0.06 | -5.387
-2.5 | 0.003 | 0.01208 | -0.061 | 0.289
-2 | 0.073 | 0.01204 | -0.063 | 6.079
-1.5 | 0.143 | 0.01199 | -0.065 | 11.91
-1 | 0.213 | 0.01198 | -0.066 | 17.741
-0.5 | 0.282 | 0.01203 | -0.068 | 23.463
0 | 0.353 | 0.01195 | -0.07 | 29.527
0.5 | 0.422 | 0.01206 | -0.071 | 35.022
1 | 0.492 | 0.01224 | -0.073 | 40.211
1.5 | 0.561 | 0.01241 | -0.075 | 45.231
2 | 0.631 | 0.01258 | -0.076 | 50.136
2.5 | 0.7 | 0.0128 | -0.078 | 54.706
3 | 0.764 | 0.01308 | -0.08 | 58.4
3.5 | 0.831 | 0.01337 | -0.081 | 62.114
4 | 0.897 | 0.01374 | -0.083 | 65.242
4.5 | 0.961 | 0.01411 | -0.085 | 68.089
5 | 1.024 | 0.01458 | -0.086 | 70.234
5.5 | 1.103 | 0.02461 | -0.09 | 44.811
6 | 1.162 | 0.02594 | -0.091 | 44.805
6.5 | 1.215 | 0.02726 | -0.093 | 44.553
7 | 1.259 | 0.02864 | -0.095 | 43.951
7.5 | 1.292 | 0.03021 | -0.096 | 42.762
8 | 1.308 | 0.03296 | -0.098 | 39.7
8.5 | 1.298 | 0.03502 | -0.099 | 37.061
9 | 1.021 | 0.0681 | -0.038 | 14.987
9.5 | 0.68 | 0.10003 | -0.037 | 6.796
10 | 0.707 | 0.11826 | -0.037 | 5.982
10.5 | 0.736 | 0.13111 | -0.043 | 5.613
11 | 0.765 | 0.14956 | -0.049 | 5.114
11.5 | 0.792 | 0.16055 | -0.049 | 4.935
12 | 0.82 | 0.16342 | -0.05 | 5.017
12.5 | 0.849 | 0.17183 | -0.056 | 4.942
13 | 0.877 | 0.17557 | -0.057 | 4.993

## 24. Re 250k Mach 0.50 (2)
BIGFOIL.COM POLAR EXPORT
NACA67A319
NACA67A319 |  |  |  | Cl Max: | 0.7622 | at alpha= | 13.5 | deg
XFOIL ncrit=9 |  |  |  | L/D Max: | 23.2852 | at alpha= | 8 | deg
Re: | 250000 |  |  | Cd Min: | 0.19361 | at alpha= | 18.5 | deg
Mach: | 0.5 |  |  | Cl=0 at alpha= | 0.3956 | deg
|  |  |  | @ Cl=0.1, Cd= | 0.044133
|  |  |  | @ Cl=0.4, Cd= | 0.034447
|  |  |  | @ Cl=0.6, Cd= | 0.19361
alpha (deg) | Cl | Cd | Cm | Cl/Cd
-11.5 | -0.3494 | 0.09369 | -0.1345 | -3.7293
-11 | -0.433 | 0.08331 | -0.132 | -5.1975
-10.5 | -0.5477 | 0.09368 | -0.0946 | -5.8465
-10 | -0.5986 | 0.08329 | -0.0956 | -7.1869
-9.5 | -0.6512 | 0.07414 | -0.0941 | -8.7834
-8.5 | -0.7468 | 0.06187 | -0.077 | -12.0705
-8 | -0.7591 | 0.05728 | -0.071 | -13.2524
-7.5 | -0.8037 | 0.05364 | -0.0554 | -14.9832
-7 | -0.7978 | 0.05007 | -0.0479 | -15.9337
-6.5 | -0.8176 | 0.04705 | -0.034 | -17.3773
-6 | -0.7527 | 0.0437 | -0.0332 | -17.2243
-5.5 | -0.6716 | 0.04274 | -0.035 | -15.7136
-5 | -0.653 | 0.04101 | -0.0266 | -15.9229
-4.5 | -0.5927 | 0.04029 | -0.0254 | -14.7108
-4 | -0.5738 | 0.0391 | -0.0172 | -14.6752
-3.5 | -0.5209 | 0.03751 | -0.0143 | -13.887
-3 | -0.5113 | 0.03593 | -0.0044 | -14.2304
-2.5 | -0.537 | 0.03361 | 0.0121 | -15.9774
-2 | -0.5515 | 0.03246 | 0.0309 | -16.9901
-1.5 | -0.5333 | 0.03321 | 0.0414 | -16.0584
-1 | -0.3777 | 0.03876 | 0.0295 | -9.7446
-0.5 | -0.1002 | 0.04609 | -0.0067 | -2.174
0 | -0.0792 | 0.04599 | 0.0003 | -1.7221
0.5 | 0.0209 | 0.04611 | -0.0072 | 0.45326
1 | 0.0299 | 0.04544 | 0.002 | 0.65801
2 | 0.0746 | 0.04435 | 0.0154 | 1.6821
2.5 | 0.1637 | 0.04359 | 0.0101 | 3.7554
3 | 0.2177 | 0.04328 | 0.0106 | 5.03
4.5 | 0.2802 | 0.03854 | 0.0355 | 7.2704
5 | 0.344 | 0.03733 | 0.0357 | 9.2151
5.5 | 0.3809 | 0.03565 | 0.0414 | 10.6844
6.5 | 0.4511 | 0.03123 | 0.0553 | 14.4444
7 | 0.4821 | 0.02919 | 0.0629 | 16.5159
7.5 | 0.561 | 0.02693 | 0.0632 | 20.8318
8 | 0.6124 | 0.0263 | 0.0667 | 23.2852
8.5 | 0.6113 | 0.02814 | 0.0757 | 21.7235
9 | 0.6034 | 0.03072 | 0.0843 | 19.6419
9.5 | 0.5996 | 0.03354 | 0.0917 | 17.8772
10 | 0.6056 | 0.03665 | 0.0968 | 16.5239
10.5 | 0.6241 | 0.03962 | 0.1003 | 15.7521
11 | 0.6483 | 0.04242 | 0.1032 | 15.2829
11.5 | 0.6782 | 0.045 | 0.1058 | 15.0711
12 | 0.7086 | 0.04771 | 0.1083 | 14.8522
12.5 | 0.7398 | 0.05126 | 0.1094 | 14.4323
13 | 0.7581 | 0.05623 | 0.1103 | 13.4821
13.5 | 0.7622 | 0.06248 | 0.1105 | 12.1991
14 | 0.7446 | 0.07156 | 0.1088 | 10.4053
14.5 | 0.7215 | 0.08238 | 0.1041 | 8.7582
15 | 0.6973 | 0.09422 | 0.0974 | 7.4008
15.5 | 0.6632 | 0.10858 | 0.088 | 6.1079
16 | 0.6165 | 0.12721 | 0.0749 | 4.8463
16.5 | 0.5718 | 0.14923 | 0.0608 | 3.8317
17 | 0.5661 | 0.16341 | 0.0517 | 3.4643
17.5 | 0.5635 | 0.17402 | 0.0464 | 3.2381
18 | 0.5718 | 0.184 | 0.0408 | 3.1076
18.5 | 0.5842 | 0.19361 | 0.035 | 3.0174

## 25. Re 500k Mach 0.00 (1)
BIGFOIL.COM POLAR EXPORT
NACA67A319
NACA67A319 |  |  |  | Cl Max: | 1.568 | at alpha= | 14.5 | deg
JavaFoil+Calcfoil stall+Eppler ext transition |  |  |  | L/D Max: | 104.715 | at alpha= | 6 | deg
Re: | 500000 |  |  | Cd Min: | 0.00786 | at alpha= | 0 | deg
Mach: | 0 |  |  | Cl=0 at alpha= | -2.525 | deg
|  |  |  | @ Cl=0.1, Cd= | 0.008208
|  |  |  | @ Cl=0.4, Cd= | 0.00797
|  |  |  | @ Cl=0.6, Cd= | 0.0083925
alpha (deg) | Cl | Cd | Cm | Cl/Cd
-20 | -1.007 | 0.18429 | -0.002 | -5.463
-19.5 | -1.013 | 0.17535 | -0.003 | -5.776
-19 | -1.016 | 0.16616 | -0.003 | -6.115
-18.5 | -1.019 | 0.15791 | -0.004 | -6.451
-18 | -1.02 | 0.151 | -0.005 | -6.753
-17.5 | -1.018 | 0.14216 | -0.006 | -7.163
-17 | -1.015 | 0.1353 | -0.006 | -7.5
-16.5 | -1.008 | 0.12825 | -0.007 | -7.86
-16 | -1 | 0.12176 | -0.008 | -8.212
-15.5 | -0.989 | 0.11413 | -0.009 | -8.665
-15 | -0.975 | 0.10811 | -0.009 | -9.022
-14.5 | -0.961 | 0.10242 | -0.011 | -9.378
-14 | -0.943 | 0.09578 | -0.012 | -9.85
-13.5 | -0.923 | 0.0899 | -0.013 | -10.267
-13 | -0.905 | 0.08233 | -0.015 | -10.987
-12.5 | -0.883 | 0.0751 | -0.017 | -11.761
-12 | -0.998 | 0.02335 | -0.026 | -42.748
-11.5 | -0.966 | 0.02174 | -0.028 | -44.424
-11 | -0.929 | 0.02056 | -0.03 | -45.161
-10.5 | -0.888 | 0.0196 | -0.031 | -45.319
-10 | -0.844 | 0.0188 | -0.033 | -44.915
-9.5 | -0.798 | 0.01798 | -0.034 | -44.379
-9 | -0.749 | 0.01724 | -0.036 | -43.473
-8.5 | -0.699 | 0.01654 | -0.037 | -42.242
-8 | -0.646 | 0.01561 | -0.039 | -41.413
-7.5 | -0.592 | 0.01505 | -0.04 | -39.336
-7 | -0.536 | 0.01456 | -0.042 | -36.831
-6.5 | -0.479 | 0.01406 | -0.043 | -34.098
-6 | -0.421 | 0.01369 | -0.045 | -30.773
-5.5 | -0.362 | 0.01329 | -0.046 | -27.269
-5 | -0.303 | 0.01291 | -0.048 | -23.446
-4.5 | -0.242 | 0.01255 | -0.05 | -19.326
-4 | -0.178 | 0.00848 | -0.05 | -20.951
-3.5 | -0.118 | 0.0084 | -0.051 | -14
-3 | -0.057 | 0.00833 | -0.053 | -6.882
-2.5 | 0.003 | 0.00827 | -0.054 | 0.368
-2 | 0.064 | 0.00822 | -0.056 | 7.749
-1.5 | 0.124 | 0.0082 | -0.057 | 15.178
-1 | 0.185 | 0.00815 | -0.059 | 22.731
-0.5 | 0.246 | 0.00815 | -0.06 | 30.188
0 | 0.309 | 0.00786 | -0.062 | 39.264
0.5 | 0.37 | 0.00792 | -0.063 | 46.701
1 | 0.43 | 0.00802 | -0.065 | 53.634
1.5 | 0.491 | 0.00813 | -0.066 | 60.452
2 | 0.551 | 0.00828 | -0.068 | 66.626
2.5 | 0.612 | 0.00842 | -0.07 | 72.715
3 | 0.669 | 0.00856 | -0.071 | 78.131
3.5 | 0.729 | 0.0087 | -0.073 | 83.786
4 | 0.788 | 0.00886 | -0.074 | 88.894
4.5 | 0.846 | 0.00905 | -0.076 | 93.458
5 | 0.904 | 0.00924 | -0.078 | 97.8
5.5 | 0.961 | 0.00948 | -0.079 | 101.376
6 | 1.017 | 0.00971 | -0.081 | 104.715
6.5 | 1.082 | 0.01862 | -0.083 | 58.131
7 | 1.135 | 0.0194 | -0.085 | 58.486
7.5 | 1.185 | 0.02013 | -0.086 | 58.857
8 | 1.233 | 0.02092 | -0.088 | 58.967
8.5 | 1.279 | 0.0217 | -0.089 | 58.949
9 | 1.323 | 0.02258 | -0.091 | 58.569
9.5 | 1.363 | 0.02398 | -0.092 | 56.82
10 | 1.4 | 0.02506 | -0.094 | 55.877
10.5 | 1.434 | 0.02601 | -0.095 | 55.126
11 | 1.465 | 0.02721 | -0.096 | 53.838
11.5 | 1.491 | 0.02842 | -0.098 | 52.475
12 | 1.515 | 0.02973 | -0.099 | 50.94
12.5 | 1.534 | 0.031 | -0.101 | 49.481
13 | 1.549 | 0.03239 | -0.102 | 47.819
13.5 | 1.559 | 0.0341 | -0.103 | 45.735
14 | 1.567 | 0.03563 | -0.104 | 43.969
14.5 | 1.568 | 0.03764 | -0.105 | 41.67
15 | 1.56 | 0.04131 | -0.106 | 37.763
15.5 | 1.541 | 0.0467 | -0.105 | 33
16 | 1.334 | 0.11499 | -0.072 | 11.6
16.5 | 1.311 | 0.1272 | -0.067 | 10.304
17 | 1.289 | 0.1369 | -0.062 | 9.416
17.5 | 1.273 | 0.14442 | -0.062 | 8.811
18 | 1.251 | 0.15359 | -0.06 | 8.147
18.5 | 1.229 | 0.16209 | -0.059 | 7.583
19 | 1.206 | 0.17139 | -0.059 | 7.038
19.5 | 1.182 | 0.17885 | -0.059 | 6.606

## 26. Re 500k Mach 0.00 (2)
BIGFOIL.COM POLAR EXPORT
NACA67A319
NACA67A319 |  |  |  | Cl Max: | 0.239 | at alpha= | 3.5 | deg
XFOIL ncrit=9 |  |  |  | L/D Max: | 11.2896 | at alpha= | 3.5 | deg
Re: | 500000 |  |  | Cd Min: | 0.17436 | at alpha= | -20 | deg
Mach: | 0 |  |  | Cl=0 at alpha= | 1.3423 | deg
|  |  |  | @ Cl=0.1, Cd= | 0.022423
|  |  |  | @ Cl=0.4, Cd= | 0.02117
|  |  |  | @ Cl=0.6, Cd= | 0.02117
alpha (deg) | Cl | Cd | Cm | Cl/Cd
-20 | -0.2698 | 0.17436 | -0.1114 | -1.5474
-19.5 | -0.2504 | 0.16982 | -0.1139 | -1.4745
-19 | -0.2352 | 0.16476 | -0.1166 | -1.4275
-18.5 | -0.6067 | 0.07628 | -0.1523 | -7.9536
-18 | -0.6572 | 0.06438 | -0.1569 | -10.2081
-17.5 | -0.6946 | 0.05565 | -0.1583 | -12.4816
-17 | -0.7137 | 0.04931 | -0.1579 | -14.4737
-16.5 | -0.7188 | 0.04487 | -0.1566 | -16.0196
-16 | -0.7171 | 0.04125 | -0.1547 | -17.3842
-15.5 | -0.7098 | 0.03844 | -0.1525 | -18.4651
-15 | -0.6995 | 0.03591 | -0.1499 | -19.4793
-14.5 | -0.6824 | 0.03359 | -0.1476 | -20.3156
-14 | -0.6591 | 0.03152 | -0.1457 | -20.9105
-13.5 | -0.6346 | 0.02985 | -0.1436 | -21.2596
-13 | -0.6009 | 0.02797 | -0.1424 | -21.4837
-12.5 | -0.5703 | 0.02678 | -0.1407 | -21.2957
-12 | -0.5379 | 0.02572 | -0.1389 | -20.9137
-11.5 | -0.5034 | 0.02448 | -0.1372 | -20.5637
-11 | -0.4704 | 0.02353 | -0.1353 | -19.9915
-10.5 | -0.4357 | 0.02302 | -0.1334 | -18.927
-10 | -0.4043 | 0.02203 | -0.1311 | -18.3522
-9.5 | -0.3687 | 0.0216 | -0.1293 | -17.0694
-9 | -0.3397 | 0.02098 | -0.1264 | -16.1916
-8.5 | -0.3063 | 0.02071 | -0.1239 | -14.79
-8 | -0.2791 | 0.02023 | -0.1203 | -13.7963
-7.5 | -0.2452 | 0.01986 | -0.1175 | -12.3464
-7 | -0.2157 | 0.01953 | -0.1139 | -11.0445
-6.5 | -0.2795 | 0.02221 | -0.0928 | -12.5844
-6 | -0.2794 | 0.02219 | -0.0832 | -12.5913
-5.5 | -0.4046 | 0.02418 | -0.049 | -16.7328
-5 | -0.3815 | 0.02343 | -0.0435 | -16.2825
-4.5 | -0.4414 | 0.024 | -0.0217 | -18.3917
-3 | -0.4436 | 0.01973 | 0.0086 | -22.4835
-2.5 | -0.4003 | 0.0198 | 0.0117 | -20.2172
-2 | -0.3381 | 0.0202 | 0.0107 | -16.7376
-1.5 | -0.3189 | 0.02109 | 0.0171 | -15.1209
-1 | -0.2607 | 0.02172 | 0.017 | -12.0028
-0.5 | -0.1983 | 0.02296 | 0.0174 | -8.6368
0 | -0.1512 | 0.0244 | 0.0204 | -6.1967
0.5 | -0.0657 | 0.02382 | 0.0144 | -2.7582
1.5 | 0.0123 | 0.02317 | 0.0184 | 0.53086
2 | 0.0807 | 0.02259 | 0.0152 | 3.5724
3 | 0.1756 | 0.02177 | 0.0166 | 8.0661
3.5 | 0.239 | 0.02117 | 0.0147 | 11.2896

## 27. Re 500k Mach 0.10 (1)
BIGFOIL.COM POLAR EXPORT
NACA67A319
NACA67A319 |  |  |  | Cl Max: | 1.552 | at alpha= | 14 | deg
JavaFoil+Calcfoil stall+Eppler ext transition |  |  |  | L/D Max: | 104.385 | at alpha= | 6 | deg
Re: | 500000 |  |  | Cd Min: | 0.00786 | at alpha= | 0 | deg
Mach: | 0.1 |  |  | Cl=0 at alpha= | -2.5246 | deg
|  |  |  | @ Cl=0.1, Cd= | 0.0082382
|  |  |  | @ Cl=0.4, Cd= | 0.0079967
|  |  |  | @ Cl=0.6, Cd= | 0.008418
alpha (deg) | Cl | Cd | Cm | Cl/Cd
-20 | -0.969 | 0.18609 | -0.002 | -5.208
-19.5 | -0.979 | 0.18013 | -0.003 | -5.434
-19 | -0.987 | 0.16913 | -0.003 | -5.834
-18.5 | -0.991 | 0.16054 | -0.004 | -6.172
-18 | -0.994 | 0.15335 | -0.005 | -6.485
-17.5 | -0.997 | 0.14506 | -0.005 | -6.87
-17 | -0.996 | 0.13667 | -0.006 | -7.286
-16.5 | -0.992 | 0.13028 | -0.007 | -7.61
-16 | -0.986 | 0.12247 | -0.008 | -8.05
-15.5 | -0.977 | 0.11692 | -0.009 | -8.36
-15 | -0.967 | 0.1096 | -0.01 | -8.821
-14.5 | -0.952 | 0.10371 | -0.01 | -9.182
-14 | -0.937 | 0.09728 | -0.012 | -9.631
-13.5 | -0.919 | 0.09039 | -0.013 | -10.169
-13 | -0.898 | 0.08457 | -0.014 | -10.619
-12.5 | -0.883 | 0.07468 | -0.017 | -11.824
-12 | -0.995 | 0.02401 | -0.026 | -41.434
-11.5 | -0.965 | 0.02209 | -0.028 | -43.67
-11 | -0.929 | 0.0208 | -0.03 | -44.653
-10.5 | -0.889 | 0.01978 | -0.031 | -44.953
-10 | -0.846 | 0.01899 | -0.033 | -44.533
-9.5 | -0.8 | 0.01815 | -0.034 | -44.067
-9 | -0.752 | 0.01734 | -0.036 | -43.335
-8.5 | -0.701 | 0.01663 | -0.037 | -42.153
-8 | -0.649 | 0.01571 | -0.039 | -41.299
-7.5 | -0.594 | 0.01514 | -0.041 | -39.264
-7 | -0.539 | 0.01464 | -0.042 | -36.783
-6.5 | -0.482 | 0.01417 | -0.044 | -33.97
-6 | -0.423 | 0.01377 | -0.045 | -30.733
-5.5 | -0.364 | 0.01336 | -0.047 | -27.263
-5 | -0.304 | 0.01296 | -0.048 | -23.468
-4.5 | -0.244 | 0.0126 | -0.05 | -19.332
-4 | -0.179 | 0.00849 | -0.05 | -21.03
-3.5 | -0.118 | 0.00842 | -0.052 | -14.031
-3 | -0.058 | 0.00836 | -0.053 | -6.891
-2.5 | 0.003 | 0.00831 | -0.054 | 0.368
-2 | 0.064 | 0.00825 | -0.056 | 7.758
-1.5 | 0.125 | 0.00823 | -0.057 | 15.192
-1 | 0.186 | 0.00817 | -0.059 | 22.765
-0.5 | 0.247 | 0.00818 | -0.06 | 30.203
0 | 0.31 | 0.00786 | -0.062 | 39.476
0.5 | 0.372 | 0.00795 | -0.063 | 46.733
1 | 0.432 | 0.00805 | -0.065 | 53.704
1.5 | 0.494 | 0.00815 | -0.066 | 60.556
2 | 0.554 | 0.00832 | -0.068 | 66.642
2.5 | 0.615 | 0.00845 | -0.07 | 72.784
3 | 0.673 | 0.00858 | -0.071 | 78.369
3.5 | 0.732 | 0.00872 | -0.073 | 83.988
4 | 0.791 | 0.00891 | -0.075 | 88.856
4.5 | 0.85 | 0.0091 | -0.076 | 93.416
5 | 0.908 | 0.00929 | -0.078 | 97.716
5.5 | 0.965 | 0.00953 | -0.079 | 101.268
6 | 1.021 | 0.00978 | -0.081 | 104.385
6.5 | 1.087 | 0.01875 | -0.083 | 57.989
7 | 1.14 | 0.01954 | -0.085 | 58.318
7.5 | 1.19 | 0.02029 | -0.087 | 58.645
8 | 1.238 | 0.02108 | -0.088 | 58.73
8.5 | 1.283 | 0.02188 | -0.09 | 58.65
9 | 1.326 | 0.02278 | -0.091 | 58.219
9.5 | 1.366 | 0.02423 | -0.093 | 56.386
10 | 1.403 | 0.02536 | -0.094 | 55.312
10.5 | 1.436 | 0.02637 | -0.095 | 54.445
11 | 1.465 | 0.02748 | -0.097 | 53.308
11.5 | 1.49 | 0.02874 | -0.098 | 51.85
12 | 1.512 | 0.03011 | -0.1 | 50.208
12.5 | 1.529 | 0.03156 | -0.101 | 48.45
13 | 1.542 | 0.033 | -0.102 | 46.724
13.5 | 1.549 | 0.0349 | -0.103 | 44.392
14 | 1.552 | 0.03673 | -0.105 | 42.267
14.5 | 1.551 | 0.03849 | -0.106 | 40.307
15 | 1.542 | 0.04187 | -0.106 | 36.823
15.5 | 1.317 | 0.11199 | -0.07 | 11.757
16 | 1.301 | 0.12131 | -0.067 | 10.728
16.5 | 1.279 | 0.13201 | -0.062 | 9.686
17 | 1.259 | 0.13898 | -0.062 | 9.062
17.5 | 1.237 | 0.14834 | -0.06 | 8.336
18 | 1.212 | 0.15682 | -0.058 | 7.728
18.5 | 1.185 | 0.16621 | -0.056 | 7.132
19 | 1.161 | 0.17504 | -0.06 | 6.63

## 28. Re 500k Mach 0.10 (2)
BIGFOIL.COM POLAR EXPORT
NACA67A319
NACA67A319 |  |  |  | Cl Max: | 1.0908 | at alpha= | 19 | deg
XFOIL ncrit=9 |  |  |  | L/D Max: | 45.0409 | at alpha= | 7 | deg
Re: | 500000 |  |  | Cd Min: | 0.17508 | at alpha= | -20 | deg
Mach: | 0.1 |  |  | Cl=0 at alpha= | 1.3994 | deg
|  |  |  | @ Cl=0.1, Cd= | 0.022601
|  |  |  | @ Cl=0.4, Cd= | 0.018738
|  |  |  | @ Cl=0.6, Cd= | 0.0156
alpha (deg) | Cl | Cd | Cm | Cl/Cd
-20 | -0.2684 | 0.17508 | -0.1119 | -1.533
-19.5 | -0.2488 | 0.17052 | -0.1144 | -1.4591
-19 | -0.2333 | 0.16546 | -0.1171 | -1.41
-18 | -0.601 | 0.07188 | -0.1556 | -8.3612
-17.5 | -0.6512 | 0.06047 | -0.1595 | -10.769
-17 | -0.6764 | 0.05315 | -0.1603 | -12.7262
-16.5 | -0.6903 | 0.04771 | -0.1595 | -14.4687
-16 | -0.6963 | 0.04334 | -0.1578 | -16.066
-15.5 | -0.6939 | 0.0401 | -0.1555 | -17.3042
-15 | -0.6879 | 0.03724 | -0.1528 | -18.4721
-14.5 | -0.6749 | 0.03461 | -0.1503 | -19.5001
-14 | -0.6545 | 0.03232 | -0.1481 | -20.2506
-13.5 | -0.6315 | 0.03045 | -0.1458 | -20.7389
-13 | -0.5996 | 0.02847 | -0.1444 | -21.0608
-12.5 | -0.569 | 0.02718 | -0.1426 | -20.9345
-12 | -0.5372 | 0.02608 | -0.1407 | -20.5982
-11.5 | -0.5024 | 0.02497 | -0.1389 | -20.1201
-11 | -0.4692 | 0.02381 | -0.137 | -19.706
-10.5 | -0.4349 | 0.02322 | -0.135 | -18.7295
-10 | -0.403 | 0.02226 | -0.1327 | -18.1042
-9.5 | -0.368 | 0.0218 | -0.1307 | -16.8807
-9 | -0.3386 | 0.02119 | -0.1278 | -15.9792
-8.5 | -0.3054 | 0.02089 | -0.1252 | -14.6194
-8 | -0.2777 | 0.0204 | -0.1216 | -13.6127
-7.5 | -0.2433 | 0.02004 | -0.1188 | -12.1407
-7 | -0.2143 | 0.01967 | -0.1151 | -10.8948
-6.5 | -0.2857 | 0.0225 | -0.0925 | -12.6978
-6 | -0.2756 | 0.02235 | -0.0847 | -12.3311
-5.5 | -0.4008 | 0.02434 | -0.0506 | -16.4667
-5 | -0.3756 | 0.02358 | -0.0454 | -15.9288
-4.5 | -0.4397 | 0.02416 | -0.0228 | -18.1995
-4 | -0.4224 | 0.02304 | -0.016 | -18.3333
-3 | -0.4407 | 0.02003 | 0.0074 | -22.002
-2.5 | -0.4021 | 0.01982 | 0.0116 | -20.2876
-2 | -0.3391 | 0.02024 | 0.0105 | -16.754
-1.5 | -0.3214 | 0.02113 | 0.0173 | -15.2106
-1 | -0.262 | 0.02175 | 0.0171 | -12.046
-0.5 | -0.1986 | 0.02302 | 0.0173 | -8.6273
0 | -0.1731 | 0.02457 | 0.024 | -7.0452
0.5 | -0.1151 | 0.0243 | 0.0231 | -4.7366
1 | -0.0528 | 0.02379 | 0.0211 | -2.2194
1.5 | 0.0133 | 0.02325 | 0.0184 | 0.57204
2 | 0.0795 | 0.0227 | 0.0157 | 3.5022
3 | 0.15 | 0.02236 | 0.0212 | 6.7084
3.5 | 0.2113 | 0.02181 | 0.0197 | 9.6882
4 | 0.2852 | 0.02073 | 0.0163 | 13.7578
4.5 | 0.3619 | 0.01951 | 0.0124 | 18.5495
5 | 0.4379 | 0.01797 | 0.0088 | 24.3684
6 | 0.5337 | 0.01659 | 0.0112 | 32.17
6.5 | 0.5897 | 0.01576 | 0.0111 | 37.4175
7 | 0.6603 | 0.01466 | 0.0085 | 45.0409
7.5 | 0.6694 | 0.01575 | 0.0159 | 42.5016
8 | 0.6651 | 0.01768 | 0.0247 | 37.6188
8.5 | 0.6679 | 0.01954 | 0.0319 | 34.1812
9 | 0.6796 | 0.02129 | 0.0374 | 31.9211
9.5 | 0.6975 | 0.02297 | 0.0417 | 30.3657
10 | 0.7193 | 0.02461 | 0.0452 | 29.228
10.5 | 0.7418 | 0.02634 | 0.0484 | 28.1625
11 | 0.7702 | 0.02785 | 0.0507 | 27.6553
11.5 | 0.7979 | 0.02944 | 0.0529 | 27.1026
12 | 0.8239 | 0.03111 | 0.0553 | 26.4834
12.5 | 0.8519 | 0.03273 | 0.0573 | 26.0281
13 | 0.8732 | 0.03487 | 0.0599 | 25.0416
13.5 | 0.9015 | 0.03664 | 0.0614 | 24.6043
14 | 0.919 | 0.03911 | 0.0639 | 23.4978
14.5 | 0.9444 | 0.04115 | 0.0655 | 22.9502
15 | 0.9648 | 0.0436 | 0.0672 | 22.1284
15.5 | 0.985 | 0.04641 | 0.0684 | 21.2239
16 | 1.0124 | 0.04982 | 0.067 | 20.3212
16.5 | 1.0444 | 0.05384 | 0.0637 | 19.3982
17 | 1.0655 | 0.05795 | 0.0621 | 18.3865
17.5 | 1.0734 | 0.06254 | 0.0623 | 17.1634
18 | 1.0823 | 0.06727 | 0.0621 | 16.0889
18.5 | 1.0892 | 0.07236 | 0.0614 | 15.0525
19 | 1.0908 | 0.07809 | 0.0605 | 13.9685
19.5 | 1.0892 | 0.0845 | 0.0591 | 12.8899
20 | 1.085 | 0.09167 | 0.0568 | 11.8359

## 29. Re 500k Mach 0.25 (1)
BIGFOIL.COM POLAR EXPORT
NACA67A319
NACA67A319 |  |  |  | Cl Max: | 1.48 | at alpha= | 12 | deg
JavaFoil+Calcfoil stall+Eppler ext transition |  |  |  | L/D Max: | 100.888 | at alpha= | 5.5 | deg
Re: | 500000 |  |  | Cd Min: | 0.00805 | at alpha= | 0 | deg
Mach: | 0.25 |  |  | Cl=0 at alpha= | -2.5242 | deg
|  |  |  | @ Cl=0.1, Cd= | 0.0083781
|  |  |  | @ Cl=0.4, Cd= | 0.0081641
|  |  |  | @ Cl=0.6, Cd= | 0.00855
alpha (deg) | Cl | Cd | Cm | Cl/Cd
-16 | -0.866 | 0.13339 | -0.007 | -6.491
-15.5 | -0.876 | 0.12498 | -0.008 | -7.01
-15 | -0.883 | 0.11759 | -0.009 | -7.51
-14.5 | -0.884 | 0.11044 | -0.01 | -8.008
-14 | -0.882 | 0.10377 | -0.011 | -8.503
-13.5 | -0.876 | 0.09752 | -0.012 | -8.98
-13 | -0.864 | 0.09075 | -0.013 | -9.521
-12.5 | -0.85 | 0.08487 | -0.014 | -10.01
-12 | -0.832 | 0.07813 | -0.016 | -10.647
-11.5 | -0.813 | 0.07111 | -0.018 | -11.431
-11 | -0.922 | 0.02262 | -0.03 | -40.781
-10.5 | -0.89 | 0.02106 | -0.032 | -42.275
-10 | -0.852 | 0.0199 | -0.034 | -42.8
-9.5 | -0.809 | 0.01906 | -0.035 | -42.431
-9 | -0.762 | 0.01815 | -0.037 | -42.001
-8.5 | -0.713 | 0.01738 | -0.038 | -41.029
-8 | -0.661 | 0.01631 | -0.04 | -40.531
-7.5 | -0.607 | 0.01566 | -0.042 | -38.75
-7 | -0.551 | 0.01512 | -0.043 | -36.415
-6.5 | -0.493 | 0.01458 | -0.045 | -33.796
-6 | -0.434 | 0.01415 | -0.046 | -30.645
-5.5 | -0.373 | 0.01368 | -0.048 | -27.285
-5 | -0.312 | 0.01328 | -0.049 | -23.486
-4.5 | -0.25 | 0.01291 | -0.051 | -19.363
-4 | -0.183 | 0.00867 | -0.051 | -21.135
-3.5 | -0.121 | 0.00858 | -0.053 | -14.135
-3 | -0.059 | 0.0085 | -0.054 | -6.958
-2.5 | 0.003 | 0.00846 | -0.056 | 0.371
-2 | 0.066 | 0.0084 | -0.057 | 7.83
-1.5 | 0.128 | 0.00836 | -0.059 | 15.364
-1 | 0.191 | 0.00835 | -0.06 | 22.868
-0.5 | 0.254 | 0.00833 | -0.062 | 30.451
0 | 0.318 | 0.00805 | -0.063 | 39.564
0.5 | 0.381 | 0.00814 | -0.065 | 46.83
1 | 0.444 | 0.00822 | -0.066 | 54.02
1.5 | 0.507 | 0.00831 | -0.068 | 60.968
2 | 0.569 | 0.00847 | -0.07 | 67.189
2.5 | 0.631 | 0.00863 | -0.071 | 73.174
3 | 0.69 | 0.00877 | -0.073 | 78.712
3.5 | 0.752 | 0.00893 | -0.075 | 84.118
4 | 0.812 | 0.00912 | -0.077 | 89.075
4.5 | 0.872 | 0.00934 | -0.078 | 93.379
5 | 0.931 | 0.00956 | -0.08 | 97.369
5.5 | 0.989 | 0.0098 | -0.081 | 100.888
6 | 1.058 | 0.01876 | -0.084 | 56.399
6.5 | 1.113 | 0.01965 | -0.086 | 56.66
7 | 1.165 | 0.02036 | -0.087 | 57.238
7.5 | 1.215 | 0.02133 | -0.089 | 56.975
8 | 1.262 | 0.02209 | -0.09 | 57.128
8.5 | 1.306 | 0.02309 | -0.092 | 56.545
9 | 1.345 | 0.02456 | -0.093 | 54.777
9.5 | 1.381 | 0.0258 | -0.095 | 53.519
10 | 1.411 | 0.02699 | -0.096 | 52.294
10.5 | 1.437 | 0.02824 | -0.098 | 50.898
11 | 1.457 | 0.02957 | -0.099 | 49.292
11.5 | 1.471 | 0.03112 | -0.101 | 47.288
12 | 1.48 | 0.03275 | -0.102 | 45.185
12.5 | 1.48 | 0.03446 | -0.103 | 42.959
13 | 1.473 | 0.03656 | -0.104 | 40.298
13.5 | 1.452 | 0.04026 | -0.105 | 36.063
14 | 1.218 | 0.10494 | -0.061 | 11.609
14.5 | 1.195 | 0.11344 | -0.059 | 10.537
15 | 1.168 | 0.12055 | -0.058 | 9.691
15.5 | 1.135 | 0.13028 | -0.055 | 8.711
16 | 1.097 | 0.1387 | -0.055 | 7.909
16.5 | 1.045 | 0.14484 | -0.043 | 7.214
17 | 0.992 | 0.15849 | -0.043 | 6.26

## 30. Re 500k Mach 0.25 (2)
BIGFOIL.COM POLAR EXPORT
NACA67A319
NACA67A319 |  |  |  | Cl Max: | 1.0239 | at alpha= | 18 | deg
XFOIL ncrit=9 |  |  |  | L/D Max: | 41.9755 | at alpha= | 7 | deg
Re: | 500000 |  |  | Cd Min: | 0.1692 | at alpha= | -19 | deg
Mach: | 0.25 |  |  | Cl=0 at alpha= | 1.3512 | deg
|  |  |  | @ Cl=0.1, Cd= | 0.023196
|  |  |  | @ Cl=0.4, Cd= | 0.019271
|  |  |  | @ Cl=0.6, Cd= | 0.016096
alpha (deg) | Cl | Cd | Cm | Cl/Cd
-19 | -0.224 | 0.1692 | -0.12 | -1.3239
-18.5 | -0.2355 | 0.15926 | -0.1258 | -1.4787
-18 | -0.2228 | 0.15212 | -0.1286 | -1.4646
-17.5 | -0.2036 | 0.14704 | -0.131 | -1.3847
-17 | -0.1871 | 0.1417 | -0.1335 | -1.3204
-16.5 | -0.179 | 0.13492 | -0.1368 | -1.3267
-16 | -0.4746 | 0.0678 | -0.1653 | -7
-15.5 | -0.5259 | 0.05651 | -0.169 | -9.3063
-15 | -0.5624 | 0.04887 | -0.1687 | -11.5081
-14.5 | -0.5871 | 0.04292 | -0.1663 | -13.6789
-14 | -0.5971 | 0.03851 | -0.163 | -15.5051
-13.5 | -0.5965 | 0.035 | -0.1592 | -17.0429
-13 | -0.5845 | 0.03227 | -0.1556 | -18.1128
-12.5 | -0.5589 | 0.0298 | -0.1532 | -18.755
-12 | -0.5311 | 0.02834 | -0.1506 | -18.7403
-11.5 | -0.4986 | 0.02693 | -0.1483 | -18.5147
-11 | -0.4634 | 0.02565 | -0.1461 | -18.0663
-10.5 | -0.4293 | 0.02463 | -0.1439 | -17.43
-10 | -0.3937 | 0.02392 | -0.1416 | -16.459
-9.5 | -0.3631 | 0.023 | -0.1387 | -15.787
-9 | -0.3292 | 0.02251 | -0.1359 | -14.6246
-8.5 | -0.2997 | 0.02192 | -0.1324 | -13.6724
-8 | -0.2688 | 0.02144 | -0.1289 | -12.5373
-7.5 | -0.2368 | 0.02089 | -0.1254 | -11.3356
-7 | -0.2071 | 0.02061 | -0.1213 | -10.0485
-6.5 | -0.2889 | 0.02358 | -0.0966 | -12.2519
-6 | -0.3934 | 0.0255 | -0.0665 | -15.4275
-5.5 | -0.3845 | 0.02518 | -0.0582 | -15.2701
-5 | -0.35 | 0.02437 | -0.0545 | -14.3619
-4.5 | -0.4128 | 0.02497 | -0.0324 | -16.5318
-4 | -0.4047 | 0.02394 | -0.0232 | -16.9048
-3.5 | -0.427 | 0.02352 | -0.0087 | -18.1548
-3 | -0.4273 | 0.02145 | 0.0018 | -19.9207
-2.5 | -0.4113 | 0.01997 | 0.0109 | -20.5959
-2 | -0.3526 | 0.02058 | 0.011 | -17.1331
-1 | -0.2685 | 0.02191 | 0.0172 | -12.2547
-0.5 | -0.2137 | 0.02325 | 0.019 | -9.1914
0 | -0.179 | 0.02493 | 0.0248 | -7.1801
0.5 | -0.1134 | 0.02477 | 0.023 | -4.5781
1 | -0.0472 | 0.0243 | 0.0208 | -1.9424
1.5 | 0.02 | 0.02376 | 0.0183 | 0.84175
2.5 | 0.0818 | 0.02338 | 0.0252 | 3.4987
3 | 0.147 | 0.02272 | 0.0233 | 6.4701
3.5 | 0.2173 | 0.02194 | 0.0206 | 9.9043
4 | 0.2958 | 0.02077 | 0.0168 | 14.2417
5.5 | 0.4654 | 0.01833 | 0.0167 | 25.3901
6 | 0.5203 | 0.01756 | 0.0171 | 29.6298
6.5 | 0.594 | 0.01616 | 0.0147 | 36.7574
7 | 0.6523 | 0.01554 | 0.0147 | 41.9755
7.5 | 0.6545 | 0.01701 | 0.0232 | 38.4774
8 | 0.6509 | 0.01907 | 0.0319 | 34.1321
8.5 | 0.6561 | 0.02106 | 0.0387 | 31.1538
9 | 0.6696 | 0.02287 | 0.044 | 29.2785
9.5 | 0.6884 | 0.02466 | 0.0483 | 27.9157
10 | 0.7098 | 0.02647 | 0.052 | 26.8153
10.5 | 0.734 | 0.02829 | 0.0552 | 25.9456
11 | 0.7612 | 0.03004 | 0.0579 | 25.3395
11.5 | 0.7898 | 0.03181 | 0.0602 | 24.8287
12 | 0.8177 | 0.03364 | 0.0624 | 24.3074
12.5 | 0.8397 | 0.03587 | 0.0652 | 23.4095
13 | 0.8656 | 0.03798 | 0.0674 | 22.7909
13.5 | 0.8886 | 0.0404 | 0.0695 | 21.995
14 | 0.9115 | 0.04292 | 0.0714 | 21.2372
14.5 | 0.9308 | 0.04574 | 0.0734 | 20.3498
15 | 0.9481 | 0.04893 | 0.0751 | 19.3767
15.5 | 0.9633 | 0.05235 | 0.0766 | 18.4011
16 | 0.9784 | 0.05635 | 0.0773 | 17.3629
16.5 | 0.9987 | 0.06124 | 0.0753 | 16.308
17 | 1.0166 | 0.06716 | 0.0721 | 15.137
18 | 1.0239 | 0.08005 | 0.0683 | 12.7908
18.5 | 1.0205 | 0.08724 | 0.066 | 11.6976
19 | 1.0058 | 0.09616 | 0.063 | 10.4597
19.5 | 0.9854 | 0.10657 | 0.0583 | 9.2465
20 | 0.9602 | 0.11832 | 0.0521 | 8.1153

## 31. Re 500k Mach 0.50 (1)
BIGFOIL.COM POLAR EXPORT
NACA67A319
NACA67A319 |  |  |  | Cl Max: | 1.311 | at alpha= | 8 | deg
JavaFoil+Calcfoil stall+Eppler ext transition |  |  |  | L/D Max: | 95.475 | at alpha= | 5 | deg
Re: | 500000 |  |  | Cd Min: | 0.00881 | at alpha= | 0 | deg
Mach: | 0.5 |  |  | Cl=0 at alpha= | -2.5286 | deg
|  |  |  | @ Cl=0.1, Cd= | 0.0090361
|  |  |  | @ Cl=0.4, Cd= | 0.0088614
|  |  |  | @ Cl=0.6, Cd= | 0.0092417
alpha (deg) | Cl | Cd | Cm | Cl/Cd
-20 | -0.994 | 0.22995 | -0.003 | -4.324
-19.5 | -0.963 | 0.22336 | -0.004 | -4.313
-19 | -0.936 | 0.21596 | -0.004 | -4.332
-18.5 | -0.908 | 0.21252 | -0.005 | -4.272
-18 | -0.88 | 0.20474 | -0.006 | -4.299
-17.5 | -0.853 | 0.19969 | -0.007 | -4.269
-17 | -0.823 | 0.19768 | -0.008 | -4.161
-16.5 | -0.794 | 0.19256 | -0.008 | -4.126
-16 | -0.767 | 0.18319 | -0.009 | -4.184
-15.5 | -0.739 | 0.17922 | -0.01 | -4.121
-15 | -0.711 | 0.1753 | -0.011 | -4.054
-14.5 | -0.681 | 0.16326 | -0.011 | -4.174
-14 | -0.653 | 0.15788 | -0.012 | -4.136
-13.5 | -0.625 | 0.14891 | -0.013 | -4.196
-13 | -0.597 | 0.14596 | -0.013 | -4.089
-12.5 | -0.569 | 0.14086 | -0.014 | -4.037
-12 | -0.54 | 0.13677 | -0.015 | -3.947
-11.5 | -0.511 | 0.12532 | -0.015 | -4.078
-11 | -0.483 | 0.12246 | -0.015 | -3.942
-10.5 | -0.454 | 0.09641 | -0.015 | -4.709
-10 | -0.426 | 0.09121 | -0.016 | -4.669
-9.5 | -0.481 | 0.0772 | -0.016 | -6.234
-9 | -0.596 | 0.06295 | -0.021 | -9.462
-8.5 | -0.603 | 0.05495 | -0.027 | -10.971
-8 | -0.686 | 0.02014 | -0.044 | -34.042
-7.5 | -0.645 | 0.01887 | -0.046 | -34.178
-7 | -0.594 | 0.01754 | -0.048 | -33.88
-6.5 | -0.537 | 0.01667 | -0.05 | -32.227
-6 | -0.476 | 0.01601 | -0.051 | -29.733
-5.5 | -0.412 | 0.01533 | -0.053 | -26.862
-5 | -0.345 | 0.01483 | -0.055 | -23.297
-4.5 | -0.277 | 0.01429 | -0.057 | -19.403
-4 | -0.208 | 0.01383 | -0.058 | -15.031
-3.5 | -0.135 | 0.00928 | -0.059 | -14.552
-3 | -0.066 | 0.00918 | -0.06 | -7.178
-2.5 | 0.004 | 0.0091 | -0.062 | 0.385
-2 | 0.073 | 0.00904 | -0.064 | 8.114
-1.5 | 0.143 | 0.00903 | -0.065 | 15.853
-1 | 0.213 | 0.00903 | -0.067 | 23.606
-0.5 | 0.283 | 0.00902 | -0.069 | 31.372
0 | 0.355 | 0.00881 | -0.07 | 40.262
0.5 | 0.425 | 0.00889 | -0.072 | 47.751
1 | 0.494 | 0.00903 | -0.074 | 54.779
1.5 | 0.564 | 0.00918 | -0.075 | 61.418
2 | 0.634 | 0.0093 | -0.077 | 68.148
2.5 | 0.704 | 0.00946 | -0.079 | 74.454
3 | 0.768 | 0.00965 | -0.081 | 79.591
3.5 | 0.835 | 0.00987 | -0.082 | 84.613
4 | 0.901 | 0.01013 | -0.084 | 88.944
4.5 | 0.967 | 0.0104 | -0.086 | 92.945
5 | 1.03 | 0.01078 | -0.088 | 95.475
5.5 | 1.105 | 0.02137 | -0.091 | 51.683
6 | 1.164 | 0.02258 | -0.093 | 51.553
6.5 | 1.216 | 0.02373 | -0.095 | 51.265
7 | 1.261 | 0.02503 | -0.096 | 50.358
7.5 | 1.294 | 0.0263 | -0.098 | 49.197
8 | 1.311 | 0.02885 | -0.1 | 45.445
8.5 | 1.3 | 0.03079 | -0.101 | 42.223
9 | 1.23 | 0.03308 | -0.103 | 37.185
9.5 | 0.685 | 0.07271 | -0.056 | 9.42
10 | 0.708 | 0.10074 | -0.039 | 7.023
10.5 | 0.736 | 0.11171 | -0.045 | 6.589
11 | 0.765 | 0.12272 | -0.05 | 6.233
11.5 | 0.792 | 0.12964 | -0.05 | 6.112
12 | 0.82 | 0.13465 | -0.051 | 6.089
12.5 | 0.849 | 0.13902 | -0.057 | 6.109
13 | 0.877 | 0.14879 | -0.058 | 5.892

## 32. Re 500k Mach 0.50 (2)
BIGFOIL.COM POLAR EXPORT
NACA67A319
NACA67A319 |  |  |  | Cl Max: | 0.8268 | at alpha= | 13.5 | deg
XFOIL ncrit=9 |  |  |  | L/D Max: | 31.1827 | at alpha= | 6.5 | deg
Re: | 500000 |  |  | Cd Min: | 0.18269 | at alpha= | 18.5 | deg
Mach: | 0.5 |  |  | Cl=0 at alpha= | 1.9294 | deg
|  |  |  | @ Cl=0.1, Cd= | 0.025192
|  |  |  | @ Cl=0.4, Cd= | 0.021455
|  |  |  | @ Cl=0.6, Cd= | 0.18269
alpha (deg) | Cl | Cd | Cm | Cl/Cd
-7 | -0.2781 | 0.02847 | -0.1304 | -9.7682
-6.5 | -0.2447 | 0.02761 | -0.1254 | -8.8627
-6 | -0.3685 | 0.02991 | -0.0914 | -12.3203
-5.5 | -0.4096 | 0.03049 | -0.073 | -13.4339
-5 | -0.3836 | 0.02966 | -0.0661 | -12.9332
-4.5 | -0.3425 | 0.02874 | -0.0619 | -11.9172
-3.5 | -0.3451 | 0.02767 | -0.0387 | -12.472
-3 | -0.3703 | 0.0267 | -0.0228 | -13.8689
-2.5 | -0.4062 | 0.0246 | -0.0037 | -16.5122
-2 | -0.4644 | 0.02215 | 0.0192 | -20.9661
-1.5 | -0.4199 | 0.0225 | 0.0255 | -18.6622
-1 | -0.3437 | 0.02334 | 0.025 | -14.7258
-0.5 | -0.2587 | 0.02475 | 0.0233 | -10.4525
0 | -0.2092 | 0.02779 | 0.0283 | -7.5279
0.5 | -0.1432 | 0.02749 | 0.0283 | -5.2092
1.5 | -0.0465 | 0.02669 | 0.033 | -1.7422
2.5 | 0.0618 | 0.02566 | 0.0354 | 2.4084
3 | 0.1377 | 0.02473 | 0.033 | 5.5681
3.5 | 0.1788 | 0.02442 | 0.036 | 7.3219
4 | 0.2644 | 0.02306 | 0.0323 | 11.4657
5.5 | 0.4435 | 0.02094 | 0.0347 | 21.1796
6 | 0.5228 | 0.01978 | 0.0331 | 26.4307
6.5 | 0.5906 | 0.01894 | 0.0338 | 31.1827
7 | 0.6073 | 0.02011 | 0.0414 | 30.1989
7.5 | 0.6067 | 0.02229 | 0.0506 | 27.2185
8.5 | 0.6171 | 0.02729 | 0.065 | 22.6127
9 | 0.6331 | 0.02976 | 0.0702 | 21.2735
9.5 | 0.6559 | 0.03215 | 0.0743 | 20.4012
10 | 0.6811 | 0.03458 | 0.078 | 19.6964
10.5 | 0.7043 | 0.03724 | 0.0818 | 18.9125
11 | 0.7313 | 0.03989 | 0.085 | 18.3329
11.5 | 0.7532 | 0.04303 | 0.0882 | 17.5041
12 | 0.7761 | 0.04634 | 0.0909 | 16.7479
12.5 | 0.7988 | 0.04989 | 0.0934 | 16.0112
13 | 0.8143 | 0.05423 | 0.0955 | 15.0157
13.5 | 0.8268 | 0.05926 | 0.0971 | 13.9521
14 | 0.8253 | 0.06579 | 0.0977 | 12.5445
14.5 | 0.8126 | 0.07394 | 0.0971 | 10.99
15 | 0.7919 | 0.08363 | 0.0942 | 9.4691
15.5 | 0.7668 | 0.0947 | 0.0893 | 8.0971
16 | 0.7342 | 0.10772 | 0.082 | 6.8158
16.5 | 0.6946 | 0.12296 | 0.0726 | 5.649
17 | 0.643 | 0.1417 | 0.0613 | 4.5378
17.5 | 0.6024 | 0.16002 | 0.052 | 3.7645
18 | 0.6069 | 0.16866 | 0.0477 | 3.5984
18.5 | 0.5945 | 0.18269 | 0.041 | 3.2541

## 33. Re 750k Mach 0.00 (1)
BIGFOIL.COM POLAR EXPORT
NACA67A319
NACA67A319 |  |  |  | Cl Max: | 1.573 | at alpha= | 14.5 | deg
JavaFoil+Calcfoil stall+Eppler ext transition |  |  |  | L/D Max: | 127.994 | at alpha= | 6 | deg
Re: | 750000 |  |  | Cd Min: | 0.00653 | at alpha= | -0.5 | deg
Mach: | 0 |  |  | Cl=0 at alpha= | -2.5246 | deg
|  |  |  | @ Cl=0.1, Cd= | 0.0065957
|  |  |  | @ Cl=0.4, Cd= | 0.0066561
|  |  |  | @ Cl=0.6, Cd= | 0.0069121
alpha (deg) | Cl | Cd | Cm | Cl/Cd
-18 | -1.022 | 0.14303 | -0.005 | -7.149
-17.5 | -1.022 | 0.13453 | -0.006 | -7.594
-17 | -1.019 | 0.12821 | -0.007 | -7.944
-16.5 | -1.012 | 0.12132 | -0.008 | -8.34
-16 | -1.004 | 0.11468 | -0.009 | -8.759
-15.5 | -0.994 | 0.10823 | -0.01 | -9.188
-15 | -0.982 | 0.10164 | -0.011 | -9.661
-14.5 | -0.972 | 0.09285 | -0.012 | -10.468
-14 | -0.962 | 0.08253 | -0.014 | -11.663
-13.5 | -0.965 | 0.06564 | -0.017 | -14.701
-13 | -1.061 | 0.02426 | -0.024 | -43.722
-12.5 | -1.034 | 0.02249 | -0.025 | -45.977
-12 | -1.004 | 0.02086 | -0.027 | -48.141
-11.5 | -0.97 | 0.01972 | -0.028 | -49.171
-11 | -0.931 | 0.01875 | -0.03 | -49.677
-10.5 | -0.89 | 0.01789 | -0.031 | -49.729
-10 | -0.846 | 0.01718 | -0.033 | -49.219
-9.5 | -0.799 | 0.01643 | -0.034 | -48.634
-9 | -0.751 | 0.01574 | -0.036 | -47.689
-8.5 | -0.7 | 0.0151 | -0.038 | -46.336
-8 | -0.647 | 0.01424 | -0.039 | -45.448
-7.5 | -0.593 | 0.01372 | -0.041 | -43.189
-7 | -0.537 | 0.01326 | -0.042 | -40.483
-6.5 | -0.48 | 0.0128 | -0.044 | -37.512
-6 | -0.422 | 0.01245 | -0.045 | -33.886
-5.5 | -0.363 | 0.01207 | -0.047 | -30.069
-5 | -0.303 | 0.01172 | -0.048 | -25.878
-4.5 | -0.243 | 0.01137 | -0.05 | -21.358
-4 | -0.18 | 0.00679 | -0.051 | -26.471
-3.5 | -0.119 | 0.00675 | -0.052 | -17.638
-3 | -0.058 | 0.00668 | -0.054 | -8.694
-2.5 | 0.003 | 0.00661 | -0.055 | 0.466
-2 | 0.065 | 0.00659 | -0.057 | 9.795
-1.5 | 0.126 | 0.0066 | -0.058 | 19.086
-1 | 0.188 | 0.00657 | -0.06 | 28.536
-0.5 | 0.249 | 0.00653 | -0.062 | 38.225
0 | 0.311 | 0.00656 | -0.063 | 47.441
0.5 | 0.372 | 0.00662 | -0.065 | 56.215
1 | 0.434 | 0.0067 | -0.066 | 64.719
1.5 | 0.495 | 0.00676 | -0.068 | 73.162
2 | 0.556 | 0.00684 | -0.069 | 81.274
2.5 | 0.617 | 0.00694 | -0.071 | 88.944
3 | 0.675 | 0.00704 | -0.073 | 95.851
3.5 | 0.735 | 0.00715 | -0.074 | 102.705
4 | 0.794 | 0.00731 | -0.076 | 108.653
4.5 | 0.852 | 0.00746 | -0.077 | 114.281
5 | 0.91 | 0.00762 | -0.079 | 119.462
5.5 | 0.967 | 0.00782 | -0.08 | 123.697
6 | 1.024 | 0.008 | -0.082 | 127.994
6.5 | 1.083 | 0.01719 | -0.084 | 63.042
7 | 1.136 | 0.01787 | -0.086 | 63.535
7.5 | 1.186 | 0.0186 | -0.087 | 63.766
8 | 1.235 | 0.01932 | -0.088 | 63.898
8.5 | 1.28 | 0.02005 | -0.09 | 63.862
9 | 1.324 | 0.02078 | -0.091 | 63.683
9.5 | 1.364 | 0.0222 | -0.093 | 61.429
10 | 1.401 | 0.02315 | -0.094 | 60.537
10.5 | 1.436 | 0.02412 | -0.096 | 59.525
11 | 1.466 | 0.02492 | -0.097 | 58.831
11.5 | 1.493 | 0.02611 | -0.099 | 57.187
12 | 1.516 | 0.02746 | -0.1 | 55.224
12.5 | 1.536 | 0.02855 | -0.101 | 53.781
13 | 1.551 | 0.02996 | -0.102 | 51.781
13.5 | 1.562 | 0.03167 | -0.104 | 49.327
14 | 1.57 | 0.0329 | -0.105 | 47.713
14.5 | 1.573 | 0.03465 | -0.106 | 45.387
15 | 1.57 | 0.03695 | -0.107 | 42.498
15.5 | 1.565 | 0.03896 | -0.108 | 40.184
16 | 1.549 | 0.0429 | -0.108 | 36.116
16.5 | 1.437 | 0.06932 | -0.099 | 20.732
17 | 1.322 | 0.11653 | -0.079 | 11.341
17.5 | 1.293 | 0.12875 | -0.075 | 10.046
18 | 1.266 | 0.14035 | -0.072 | 9.021
18.5 | 1.238 | 0.15091 | -0.068 | 8.207
19 | 1.214 | 0.15964 | -0.068 | 7.606
19.5 | 1.189 | 0.16803 | -0.067 | 7.074

## 34. Re 750k Mach 0.00 (2)
BIGFOIL.COM POLAR EXPORT
NACA67A319
NACA67A319 |  |  |  | Cl Max: | 1.1712 | at alpha= | 18.5 | deg
XFOIL ncrit=9 |  |  |  | L/D Max: | 58.0233 | at alpha= | 6 | deg
Re: | 750000 |  |  | Cd Min: | 0.08499 | at alpha= | -20 | deg
Mach: | 0 |  |  | Cl=0 at alpha= | 0.34198 | deg
|  |  |  | @ Cl=0.1, Cd= | 0.016316
|  |  |  | @ Cl=0.4, Cd= | 0.013219
|  |  |  | @ Cl=0.6, Cd= | 0.011588
alpha (deg) | Cl | Cd | Cm | Cl/Cd
-20 | -0.6854 | 0.08499 | -0.1408 | -8.0645
-19.5 | -0.7273 | 0.07213 | -0.1475 | -10.0832
-19 | -0.7534 | 0.06275 | -0.1515 | -12.0064
-18.5 | -0.7697 | 0.05551 | -0.1536 | -13.866
-18 | -0.7777 | 0.04985 | -0.1544 | -15.6008
-17.5 | -0.7794 | 0.04518 | -0.1542 | -17.251
-17 | -0.7852 | 0.04029 | -0.1528 | -19.4887
-16.5 | -0.7758 | 0.03712 | -0.1515 | -20.8998
-16 | -0.7627 | 0.03442 | -0.1498 | -22.1586
-15.5 | -0.7454 | 0.03222 | -0.1481 | -23.1347
-15 | -0.7257 | 0.03031 | -0.1462 | -23.9426
-14.5 | -0.703 | 0.02847 | -0.1442 | -24.6927
-14 | -0.6786 | 0.02681 | -0.1422 | -25.3115
-13.5 | -0.6523 | 0.0253 | -0.1401 | -25.7826
-13 | -0.6282 | 0.02371 | -0.1377 | -26.4951
-12.5 | -0.5972 | 0.02258 | -0.1358 | -26.4482
-12 | -0.5623 | 0.02171 | -0.1342 | -25.9005
-11.5 | -0.5328 | 0.02053 | -0.1319 | -25.9523
-11 | -0.4983 | 0.01982 | -0.13 | -25.1413
-10.5 | -0.4632 | 0.01904 | -0.1282 | -24.3277
-10 | -0.4277 | 0.0183 | -0.1263 | -23.3716
-9.5 | -0.3891 | 0.01774 | -0.1248 | -21.9335
-9 | -0.3536 | 0.01705 | -0.1227 | -20.739
-8.5 | -0.3134 | 0.01662 | -0.1212 | -18.8568
-8 | -0.2784 | 0.01597 | -0.1189 | -17.4327
-7.5 | -0.2385 | 0.01556 | -0.1172 | -15.3278
-7 | -0.2007 | 0.01509 | -0.1151 | -13.3002
-6.5 | -0.1644 | 0.01459 | -0.1127 | -11.268
-6 | -0.1347 | 0.01397 | -0.1091 | -9.6421
-5.5 | -0.1141 | 0.01351 | -0.1038 | -8.4456
-5 | -0.1101 | 0.01312 | -0.0953 | -8.3918
-4 | -0.2488 | 0.01556 | -0.0469 | -15.9897
-3 | -0.3279 | 0.01509 | -0.0105 | -21.7296
-2.5 | -0.2915 | 0.01454 | -0.0064 | -20.0481
-2 | -0.2314 | 0.01463 | -0.0075 | -15.8168
-1.5 | -0.1944 | 0.01538 | -0.0043 | -12.6398
0 | -0.0435 | 0.01713 | -0.0006 | -2.5394
0.5 | 0.0201 | 0.01684 | -0.0026 | 1.1936
1 | 0.0866 | 0.01642 | -0.0052 | 5.2741
1.5 | 0.1549 | 0.01589 | -0.0082 | 9.7483
2 | 0.2186 | 0.01542 | -0.0102 | 14.1764
2.5 | 0.296 | 0.01455 | -0.0148 | 20.3436
3 | 0.38 | 0.0135 | -0.0207 | 28.1481
3.5 | 0.4826 | 0.01206 | -0.0302 | 40.0166
4.5 | 0.5237 | 0.01194 | -0.0174 | 43.861
5 | 0.5634 | 0.0117 | -0.0148 | 48.1538
5.5 | 0.5986 | 0.0116 | -0.0114 | 51.6034
6 | 0.6487 | 0.01118 | -0.0106 | 58.0233
6.5 | 0.6612 | 0.01192 | -0.0031 | 55.4698
7 | 0.6491 | 0.01373 | 0.008 | 47.276
7.5 | 0.643 | 0.0157 | 0.0174 | 40.9554
8 | 0.6526 | 0.01736 | 0.0238 | 37.5922
8.5 | 0.6694 | 0.01889 | 0.0288 | 35.4367
9 | 0.6916 | 0.02032 | 0.0326 | 34.0354
9.5 | 0.7172 | 0.02169 | 0.0358 | 33.0659
10 | 0.7437 | 0.02309 | 0.0387 | 32.2087
10.5 | 0.7719 | 0.02445 | 0.0413 | 31.5706
11 | 0.8023 | 0.02576 | 0.0435 | 31.1452
11.5 | 0.8347 | 0.02701 | 0.0454 | 30.9034
12 | 0.8665 | 0.02834 | 0.0471 | 30.5752
12.5 | 0.8969 | 0.02979 | 0.0489 | 30.1074
13 | 0.9244 | 0.0315 | 0.0509 | 29.346
13.5 | 0.9545 | 0.033 | 0.0525 | 28.9242
14 | 0.9759 | 0.03511 | 0.0548 | 27.7955
14.5 | 1.0053 | 0.0368 | 0.0561 | 27.3179
15 | 1.0297 | 0.03888 | 0.0576 | 26.4841
15.5 | 1.0507 | 0.04118 | 0.0595 | 25.5148
16 | 1.0727 | 0.04349 | 0.0609 | 24.6654
17 | 1.1095 | 0.04933 | 0.0631 | 22.4914
18 | 1.1614 | 0.05793 | 0.0574 | 20.0483
18.5 | 1.1712 | 0.06224 | 0.0574 | 18.8175
19 | 1.1668 | 0.06823 | 0.0574 | 17.101
19.5 | 1.1702 | 0.07366 | 0.0567 | 15.8865
20 | 1.1708 | 0.07964 | 0.0555 | 14.7012

## 35. Re 750k Mach 0.10 (1)
BIGFOIL.COM POLAR EXPORT
NACA67A319
NACA67A319 |  |  |  | Cl Max: | 1.557 | at alpha= | 14.5 | deg
JavaFoil+Calcfoil stall+Eppler ext transition |  |  |  | L/D Max: | 127.856 | at alpha= | 6 | deg
Re: | 750000 |  |  | Cd Min: | 0.00656 | at alpha= | -0.5 | deg
Mach: | 0.1 |  |  | Cl=0 at alpha= | -2.5246 | deg
|  |  |  | @ Cl=0.1, Cd= | 0.0066315
|  |  |  | @ Cl=0.4, Cd= | 0.0066793
|  |  |  | @ Cl=0.6, Cd= | 0.0069305
alpha (deg) | Cl | Cd | Cm | Cl/Cd
-18 | -0.997 | 0.14769 | -0.005 | -6.753
-17.5 | -0.999 | 0.13861 | -0.006 | -7.209
-17 | -0.999 | 0.12945 | -0.007 | -7.716
-16.5 | -0.995 | 0.12302 | -0.008 | -8.086
-16 | -0.99 | 0.11607 | -0.009 | -8.528
-15.5 | -0.981 | 0.11052 | -0.009 | -8.879
-15 | -0.973 | 0.10266 | -0.011 | -9.474
-14.5 | -0.961 | 0.09582 | -0.012 | -10.024
-14 | -0.95 | 0.08676 | -0.014 | -10.953
-13.5 | -0.945 | 0.07422 | -0.016 | -12.73
-13 | -1.054 | 0.02537 | -0.024 | -41.538
-12.5 | -1.031 | 0.02284 | -0.025 | -45.139
-12 | -1.003 | 0.0212 | -0.027 | -47.299
-11.5 | -0.969 | 0.01997 | -0.028 | -48.526
-11 | -0.932 | 0.01895 | -0.03 | -49.158
-10.5 | -0.891 | 0.01806 | -0.031 | -49.347
-10 | -0.847 | 0.01737 | -0.033 | -48.792
-9.5 | -0.801 | 0.01659 | -0.035 | -48.294
-9 | -0.753 | 0.01583 | -0.036 | -47.553
-8.5 | -0.702 | 0.01518 | -0.038 | -46.236
-8 | -0.649 | 0.01433 | -0.039 | -45.335
-7.5 | -0.595 | 0.0138 | -0.041 | -43.112
-7 | -0.539 | 0.01334 | -0.042 | -40.433
-6.5 | -0.482 | 0.0129 | -0.044 | -37.365
-6 | -0.424 | 0.01252 | -0.045 | -33.834
-5.5 | -0.365 | 0.01214 | -0.047 | -30.037
-5 | -0.305 | 0.01176 | -0.049 | -25.911
-4.5 | -0.244 | 0.01143 | -0.05 | -21.342
-4 | -0.181 | 0.00683 | -0.051 | -26.444
-3.5 | -0.119 | 0.00679 | -0.053 | -17.608
-3 | -0.058 | 0.00672 | -0.054 | -8.682
-2.5 | 0.003 | 0.00666 | -0.056 | 0.465
-2 | 0.065 | 0.00662 | -0.057 | 9.796
-1.5 | 0.126 | 0.00664 | -0.059 | 19.049
-1 | 0.189 | 0.00657 | -0.06 | 28.687
-0.5 | 0.251 | 0.00656 | -0.062 | 38.18
0 | 0.313 | 0.00658 | -0.063 | 47.492
0.5 | 0.374 | 0.00665 | -0.065 | 56.248
1 | 0.436 | 0.00672 | -0.067 | 64.774
1.5 | 0.497 | 0.00679 | -0.068 | 73.17
2 | 0.559 | 0.00687 | -0.07 | 81.272
2.5 | 0.62 | 0.00696 | -0.071 | 89.054
3 | 0.678 | 0.00708 | -0.073 | 95.816
3.5 | 0.738 | 0.00719 | -0.074 | 102.695
4 | 0.797 | 0.00734 | -0.076 | 108.591
4.5 | 0.856 | 0.00749 | -0.078 | 114.247
5 | 0.914 | 0.00766 | -0.079 | 119.391
5.5 | 0.972 | 0.00785 | -0.081 | 123.698
6 | 1.029 | 0.00805 | -0.082 | 127.856
6.5 | 1.088 | 0.01731 | -0.084 | 62.878
7 | 1.141 | 0.01805 | -0.086 | 63.181
7.5 | 1.191 | 0.01874 | -0.087 | 63.534
8 | 1.239 | 0.01947 | -0.089 | 63.628
8.5 | 1.285 | 0.02022 | -0.09 | 63.543
9 | 1.328 | 0.02104 | -0.092 | 63.09
9.5 | 1.367 | 0.02243 | -0.093 | 60.964
10 | 1.404 | 0.02343 | -0.095 | 59.926
10.5 | 1.437 | 0.02443 | -0.096 | 58.827
11 | 1.467 | 0.02525 | -0.098 | 58.087
11.5 | 1.492 | 0.02649 | -0.099 | 56.317
12 | 1.514 | 0.0278 | -0.1 | 54.438
12.5 | 1.531 | 0.02905 | -0.102 | 52.687
13 | 1.544 | 0.03032 | -0.103 | 50.927
13.5 | 1.553 | 0.03222 | -0.104 | 48.188
14 | 1.556 | 0.03378 | -0.105 | 46.082
14.5 | 1.557 | 0.0353 | -0.106 | 44.103
15 | 1.552 | 0.03735 | -0.107 | 41.543
15.5 | 1.538 | 0.04098 | -0.108 | 37.52
16 | 1.508 | 0.04726 | -0.107 | 31.915
16.5 | 1.317 | 0.10873 | -0.081 | 12.111
17 | 1.28 | 0.12433 | -0.075 | 10.297
17.5 | 1.25 | 0.13598 | -0.071 | 9.193
18 | 1.221 | 0.147 | -0.067 | 8.305
18.5 | 1.192 | 0.15616 | -0.065 | 7.632
19 | 1.166 | 0.16335 | -0.066 | 7.14
19.5 | 1.137 | 0.1722 | -0.066 | 6.602

## 36. Re 750k Mach 0.10 (2)
BIGFOIL.COM POLAR EXPORT
NACA67A319
NACA67A319 |  |  |  | Cl Max: | 1.1576 | at alpha= | 18.5 | deg
XFOIL ncrit=9 |  |  |  | L/D Max: | 57.2237 | at alpha= | 6 | deg
Re: | 750000 |  |  | Cd Min: | 0.08325 | at alpha= | 20 | deg
Mach: | 0.1 |  |  | Cl=0 at alpha= | 0.34321 | deg
|  |  |  | @ Cl=0.1, Cd= | 0.01636
|  |  |  | @ Cl=0.4, Cd= | 0.013268
|  |  |  | @ Cl=0.6, Cd= | 0.011843
alpha (deg) | Cl | Cd | Cm | Cl/Cd
0 | -0.044 | 0.01717 | -0.0005 | -2.5626
0.5 | 0.0201 | 0.01688 | -0.0026 | 1.1908
1 | 0.087 | 0.01646 | -0.0052 | 5.2855
1.5 | 0.1558 | 0.01593 | -0.0082 | 9.7803
2 | 0.2227 | 0.01539 | -0.0108 | 14.4704
2.5 | 0.3015 | 0.0145 | -0.0156 | 20.7931
3 | 0.3876 | 0.01344 | -0.0218 | 28.8393
3.5 | 0.4987 | 0.0119 | -0.0329 | 41.9076
5 | 0.5579 | 0.01191 | -0.0132 | 46.843
5.5 | 0.5888 | 0.01197 | -0.009 | 49.1896
6 | 0.6472 | 0.01131 | -0.0096 | 57.2237
6.5 | 0.6582 | 0.01211 | -0.0018 | 54.3518
7 | 0.646 | 0.01396 | 0.0094 | 46.2751
7.5 | 0.6411 | 0.01592 | 0.0186 | 40.2701
8 | 0.6507 | 0.01759 | 0.025 | 36.9926
8.5 | 0.6675 | 0.01915 | 0.0299 | 34.8564
9 | 0.6904 | 0.02057 | 0.0338 | 33.5634
9.5 | 0.7157 | 0.02198 | 0.037 | 32.5614
10 | 0.7423 | 0.02342 | 0.04 | 31.6951
10.5 | 0.7712 | 0.02476 | 0.0425 | 31.147
11 | 0.8022 | 0.02607 | 0.0447 | 30.771
11.5 | 0.8335 | 0.02741 | 0.0467 | 30.4086
12 | 0.8658 | 0.02875 | 0.0485 | 30.1148
12.5 | 0.8956 | 0.03029 | 0.0504 | 29.5675
13 | 0.9234 | 0.032 | 0.0523 | 28.8562
13.5 | 0.9536 | 0.03356 | 0.0539 | 28.4148
14 | 0.9757 | 0.03569 | 0.0562 | 27.3382
14.5 | 1.0039 | 0.03751 | 0.0577 | 26.7635
15 | 1.0237 | 0.04001 | 0.0596 | 25.5861
15.5 | 1.0491 | 0.04205 | 0.0611 | 24.9489
16 | 1.0642 | 0.04502 | 0.063 | 23.6384
16.5 | 1.0851 | 0.04754 | 0.0644 | 22.825
17 | 1.1014 | 0.05086 | 0.0653 | 21.6555
17.5 | 1.1281 | 0.05544 | 0.062 | 20.3481
18 | 1.1531 | 0.0599 | 0.0591 | 19.2504
18.5 | 1.1576 | 0.06491 | 0.0591 | 17.8339
19 | 1.1556 | 0.07087 | 0.0587 | 16.3059
19.5 | 1.1561 | 0.07683 | 0.0578 | 15.0475
20 | 1.1547 | 0.08325 | 0.0562 | 13.8703

## 37. Re 750k Mach 0.25 (1)
BIGFOIL.COM POLAR EXPORT
NACA67A319
NACA67A319 |  |  |  | Cl Max: | 1.483 | at alpha= | 12.5 | deg
JavaFoil+Calcfoil stall+Eppler ext transition |  |  |  | L/D Max: | 123.065 | at alpha= | 5.5 | deg
Re: | 750000 |  |  | Cd Min: | 0.00671 | at alpha= | 0 | deg
Mach: | 0.25 |  |  | Cl=0 at alpha= | -2.5238 | deg
|  |  |  | @ Cl=0.1, Cd= | 0.0068053
|  |  |  | @ Cl=0.4, Cd= | 0.0068103
|  |  |  | @ Cl=0.6, Cd= | 0.0070713
alpha (deg) | Cl | Cd | Cm | Cl/Cd
-17 | -0.833 | 0.14399 | -0.006 | -5.786
-16.5 | -0.853 | 0.1352 | -0.007 | -6.31
-16 | -0.868 | 0.1274 | -0.008 | -6.816
-15.5 | -0.879 | 0.1202 | -0.009 | -7.312
-15 | -0.885 | 0.11352 | -0.01 | -7.8
-14.5 | -0.887 | 0.10478 | -0.011 | -8.464
-14 | -0.885 | 0.09897 | -0.012 | -8.945
-13.5 | -0.88 | 0.09166 | -0.013 | -9.597
-13 | -0.87 | 0.08498 | -0.015 | -10.24
-12.5 | -0.862 | 0.07603 | -0.017 | -11.333
-12 | -0.978 | 0.02441 | -0.027 | -40.069
-11.5 | -0.956 | 0.02197 | -0.029 | -43.506
-11 | -0.928 | 0.02034 | -0.031 | -45.627
-10.5 | -0.893 | 0.01919 | -0.032 | -46.533
-10 | -0.854 | 0.01817 | -0.034 | -46.977
-9.5 | -0.81 | 0.01743 | -0.035 | -46.477
-9 | -0.764 | 0.01659 | -0.037 | -46.019
-8.5 | -0.714 | 0.01587 | -0.039 | -44.985
-8 | -0.662 | 0.01489 | -0.04 | -44.47
-7.5 | -0.608 | 0.01429 | -0.042 | -42.529
-7 | -0.551 | 0.01378 | -0.043 | -40.015
-6.5 | -0.493 | 0.01327 | -0.045 | -37.182
-6 | -0.434 | 0.01286 | -0.047 | -33.747
-5.5 | -0.374 | 0.01243 | -0.048 | -30.058
-5 | -0.312 | 0.01205 | -0.05 | -25.915
-4.5 | -0.25 | 0.0117 | -0.051 | -21.382
-4 | -0.185 | 0.007 | -0.052 | -26.463
-3.5 | -0.123 | 0.00695 | -0.054 | -17.635
-3 | -0.06 | 0.0069 | -0.055 | -8.663
-2.5 | 0.003 | 0.00683 | -0.057 | 0.465
-2 | 0.066 | 0.0068 | -0.059 | 9.769
-1.5 | 0.13 | 0.00681 | -0.06 | 19.039
-1 | 0.193 | 0.00678 | -0.062 | 28.504
-0.5 | 0.257 | 0.00672 | -0.063 | 38.282
0 | 0.321 | 0.00671 | -0.065 | 47.771
0.5 | 0.384 | 0.00679 | -0.067 | 56.609
1 | 0.447 | 0.00687 | -0.068 | 65.138
1.5 | 0.51 | 0.00694 | -0.07 | 73.558
2 | 0.574 | 0.00703 | -0.071 | 81.65
2.5 | 0.637 | 0.00713 | -0.073 | 89.374
3 | 0.696 | 0.00725 | -0.075 | 96.063
3.5 | 0.757 | 0.00738 | -0.076 | 102.627
4 | 0.818 | 0.00754 | -0.078 | 108.454
4.5 | 0.878 | 0.00771 | -0.079 | 113.918
5 | 0.937 | 0.00789 | -0.081 | 118.799
5.5 | 0.996 | 0.00809 | -0.083 | 123.065
6 | 1.059 | 0.01732 | -0.085 | 61.146
6.5 | 1.114 | 0.01811 | -0.086 | 61.517
7 | 1.166 | 0.01883 | -0.088 | 61.957
7.5 | 1.216 | 0.01965 | -0.09 | 61.887
8 | 1.263 | 0.02042 | -0.091 | 61.855
8.5 | 1.307 | 0.02126 | -0.093 | 61.449
9 | 1.346 | 0.02276 | -0.094 | 59.166
9.5 | 1.382 | 0.02381 | -0.096 | 58.044
10 | 1.413 | 0.02495 | -0.097 | 56.635
10.5 | 1.439 | 0.02619 | -0.099 | 54.932
11 | 1.459 | 0.02739 | -0.1 | 53.274
11.5 | 1.473 | 0.02886 | -0.101 | 51.048
12 | 1.482 | 0.03013 | -0.103 | 49.176
12.5 | 1.483 | 0.03174 | -0.104 | 46.72
13 | 1.477 | 0.03354 | -0.105 | 44.037
13.5 | 1.464 | 0.0357 | -0.106 | 41.01
14 | 1.437 | 0.03958 | -0.107 | 36.3
14.5 | 1.223 | 0.09768 | -0.076 | 12.524
15 | 1.185 | 0.10858 | -0.071 | 10.917
15.5 | 1.141 | 0.12275 | -0.063 | 9.295
16 | 1.102 | 0.13076 | -0.062 | 8.429
16.5 | 1.051 | 0.1411 | -0.059 | 7.45
17 | 0.996 | 0.15442 | -0.055 | 6.448
17.5 | 0.938 | 0.15833 | -0.056 | 5.926

## 38. Re 750k Mach 0.25 (2)
BIGFOIL.COM POLAR EXPORT
NACA67A319
NACA67A319 |  |  |  | Cl Max: | -0.0922 | at alpha= | -5 | deg
XFOIL ncrit=9 |  |  |  | L/D Max: | -1.4422 | at alpha= | -19 | deg
Re: | 750000 |  |  | Cd Min: | 0.17588 | at alpha= | -20 | deg
Mach: | 0.25 |  |  | Cl=0 at alpha= | -99 | deg
|  |  |  | @ Cl=0.1, Cd= | 0.0152
|  |  |  | @ Cl=0.4, Cd= | 0.0152
|  |  |  | @ Cl=0.6, Cd= | 0.0152
alpha (deg) | Cl | Cd | Cm | Cl/Cd
-20 | -0.2797 | 0.17588 | -0.1128 | -1.5903
-19.5 | -0.2608 | 0.17024 | -0.1155 | -1.532
-19 | -0.2392 | 0.16586 | -0.1182 | -1.4422
-18 | -0.5292 | 0.08777 | -0.1492 | -6.0294
-17.5 | -0.5879 | 0.07155 | -0.1585 | -8.2166
-17 | -0.6239 | 0.06059 | -0.1636 | -10.2971
-16.5 | -0.6468 | 0.05251 | -0.1659 | -12.3177
-16 | -0.663 | 0.04607 | -0.1662 | -14.3911
-15.5 | -0.6663 | 0.04152 | -0.1651 | -16.0477
-15 | -0.6653 | 0.03755 | -0.1632 | -17.7177
-14.5 | -0.6588 | 0.03417 | -0.1607 | -19.2801
-14 | -0.6456 | 0.03137 | -0.158 | -20.5802
-13.5 | -0.6264 | 0.02907 | -0.1553 | -21.548
-13 | -0.602 | 0.02717 | -0.1526 | -22.1568
-12.5 | -0.5795 | 0.02511 | -0.1496 | -23.0785
-12 | -0.5488 | 0.02383 | -0.1472 | -23.0298
-11.5 | -0.5159 | 0.02271 | -0.1448 | -22.7169
-11 | -0.4863 | 0.02144 | -0.1419 | -22.6819
-10.5 | -0.4505 | 0.02053 | -0.1397 | -21.9435
-10 | -0.4157 | 0.01961 | -0.1373 | -21.1984
-9.5 | -0.38 | 0.01881 | -0.1349 | -20.202
-9 | -0.3428 | 0.01808 | -0.1325 | -18.9602
-8.5 | -0.304 | 0.01749 | -0.1304 | -17.3814
-8 | -0.2668 | 0.01684 | -0.1279 | -15.8432
-7.5 | -0.2269 | 0.01634 | -0.1258 | -13.8862
-7 | -0.1882 | 0.01584 | -0.1234 | -11.8813
-6.5 | -0.1497 | 0.01543 | -0.1209 | -9.7019
-6 | -0.119 | 0.01504 | -0.1171 | -7.9122
-5.5 | -0.0988 | 0.01465 | -0.1114 | -6.744
-5 | -0.0922 | 0.01435 | -0.1031 | -6.4251
-4 | -0.2111 | 0.01636 | -0.0589 | -12.9034
-3.5 | -0.3112 | 0.018 | -0.0279 | -17.2889
-2.5 | -0.3388 | 0.01535 | -0.0005 | -22.0717
-2 | -0.2565 | 0.01519 | -0.0049 | -16.8861
-1.5 | -0.1807 | 0.0152 | -0.0083 | -11.8882

## 39. Re 750k Mach 0.50 (1)
BIGFOIL.COM POLAR EXPORT
NACA67A319
NACA67A319 |  |  |  | Cl Max: | 1.312 | at alpha= | 8 | deg
JavaFoil+Calcfoil stall+Eppler ext transition |  |  |  | L/D Max: | 115.72 | at alpha= | 5 | deg
Re: | 750000 |  |  | Cd Min: | 0.00728 | at alpha= | 0 | deg
Mach: | 0.5 |  |  | Cl=0 at alpha= | -2.5286 | deg
|  |  |  | @ Cl=0.1, Cd= | 0.0075663
|  |  |  | @ Cl=0.4, Cd= | 0.0073476
|  |  |  | @ Cl=0.6, Cd= | 0.0076676
alpha (deg) | Cl | Cd | Cm | Cl/Cd
-20 | -0.995 | 0.21174 | -0.003 | -4.697
-19.5 | -0.964 | 0.20513 | -0.004 | -4.698
-19 | -0.936 | 0.19738 | -0.005 | -4.741
-18.5 | -0.908 | 0.19243 | -0.005 | -4.719
-18 | -0.88 | 0.18811 | -0.006 | -4.68
-17.5 | -0.853 | 0.18317 | -0.007 | -4.655
-17 | -0.823 | 0.18171 | -0.008 | -4.528
-16.5 | -0.795 | 0.17475 | -0.008 | -4.547
-16 | -0.767 | 0.16879 | -0.009 | -4.542
-15.5 | -0.739 | 0.16214 | -0.01 | -4.556
-15 | -0.711 | 0.15819 | -0.011 | -4.493
-14.5 | -0.682 | 0.14945 | -0.011 | -4.561
-14 | -0.653 | 0.14049 | -0.012 | -4.648
-13.5 | -0.625 | 0.13451 | -0.013 | -4.646
-13 | -0.597 | 0.13152 | -0.014 | -4.538
-12.5 | -0.569 | 0.12665 | -0.014 | -4.49
-12 | -0.54 | 0.12195 | -0.015 | -4.429
-11.5 | -0.511 | 0.1125 | -0.015 | -4.543
-11 | -0.483 | 0.11181 | -0.016 | -4.319
-10.5 | -0.454 | 0.09285 | -0.016 | -4.892
-10 | -0.426 | 0.07608 | -0.017 | -5.605
-9.5 | -0.481 | 0.07347 | -0.017 | -6.553
-9 | -0.598 | 0.0601 | -0.023 | -9.951
-8.5 | -0.712 | 0.01991 | -0.043 | -35.785
-8 | -0.687 | 0.01842 | -0.045 | -37.307
-7.5 | -0.646 | 0.01728 | -0.046 | -37.374
-7 | -0.595 | 0.01601 | -0.048 | -37.172
-6.5 | -0.538 | 0.01518 | -0.05 | -35.438
-6 | -0.477 | 0.01456 | -0.052 | -32.747
-5.5 | -0.412 | 0.01392 | -0.054 | -29.626
-5 | -0.346 | 0.01346 | -0.055 | -25.692
-4.5 | -0.278 | 0.01297 | -0.057 | -21.407
-4 | -0.208 | 0.01253 | -0.059 | -16.601
-3.5 | -0.136 | 0.00775 | -0.059 | -17.516
-3 | -0.066 | 0.00767 | -0.061 | -8.632
-2.5 | 0.004 | 0.00762 | -0.063 | 0.462
-2 | 0.074 | 0.00757 | -0.065 | 9.747
-1.5 | 0.144 | 0.00756 | -0.066 | 19.055
-1 | 0.214 | 0.00757 | -0.068 | 28.266
-0.5 | 0.284 | 0.00757 | -0.07 | 37.556
0 | 0.357 | 0.00728 | -0.071 | 49.059
0.5 | 0.427 | 0.00739 | -0.073 | 57.863
1 | 0.498 | 0.00749 | -0.075 | 66.549
1.5 | 0.569 | 0.00761 | -0.077 | 74.732
2 | 0.639 | 0.00774 | -0.079 | 82.52
2.5 | 0.71 | 0.00788 | -0.081 | 90.005
3 | 0.774 | 0.00806 | -0.083 | 95.971
3.5 | 0.841 | 0.00824 | -0.084 | 102.097
4 | 0.908 | 0.00846 | -0.086 | 107.29
4.5 | 0.973 | 0.0087 | -0.088 | 111.755
5 | 1.036 | 0.00895 | -0.09 | 115.72
5.5 | 1.105 | 0.01974 | -0.092 | 56.009
6 | 1.165 | 0.02081 | -0.094 | 55.968
6.5 | 1.218 | 0.02191 | -0.096 | 55.565
7 | 1.262 | 0.0231 | -0.097 | 54.62
7.5 | 1.295 | 0.02427 | -0.099 | 53.37
8 | 1.312 | 0.02666 | -0.101 | 49.214
8.5 | 1.302 | 0.02857 | -0.102 | 45.555
9 | 1.232 | 0.03069 | -0.104 | 40.128
9.5 | 0.816 | 0.0336 | -0.105 | 24.295
10 | 0.708 | 0.09216 | -0.04 | 7.679
10.5 | 0.736 | 0.10243 | -0.046 | 7.187
11 | 0.765 | 0.1107 | -0.05 | 6.91
11.5 | 0.792 | 0.1186 | -0.051 | 6.682
12 | 0.82 | 0.1239 | -0.052 | 6.619
12.5 | 0.849 | 0.12801 | -0.057 | 6.635
13 | 0.877 | 0.13354 | -0.058 | 6.565

## 40. Re 750k Mach 0.50 (2)
BIGFOIL.COM POLAR EXPORT
NACA67A319
NACA67A319 |  |  |  | Cl Max: | -0.1015 | at alpha= | -6 | deg
XFOIL ncrit=9 |  |  |  | L/D Max: | -0.98972 | at alpha= | -16 | deg
Re: | 750000 |  |  | Cd Min: | 0.13428 | at alpha= | -16 | deg
Mach: | 0.5 |  |  | Cl=0 at alpha= | -99 | deg
|  |  |  | @ Cl=0.1, Cd= | 0.01835
|  |  |  | @ Cl=0.4, Cd= | 0.01835
|  |  |  | @ Cl=0.6, Cd= | 0.01835
alpha (deg) | Cl | Cd | Cm | Cl/Cd
-16 | -0.1329 | 0.13428 | -0.1567 | -0.98972
-15.5 | -0.1273 | 0.12585 | -0.1604 | -1.0115
-15 | -0.1321 | 0.11568 | -0.1648 | -1.1419
-14.5 | -0.1499 | 0.1038 | -0.17 | -1.4441
-14 | -0.1926 | 0.08901 | -0.1766 | -2.1638
-13.5 | -0.233 | 0.07511 | -0.1838 | -3.1021
-13 | -0.2773 | 0.06137 | -0.192 | -4.5185
-12.5 | -0.3158 | 0.0509 | -0.1966 | -6.2043
-12 | -0.3438 | 0.04352 | -0.1968 | -7.8998
-11.5 | -0.3721 | 0.03727 | -0.1937 | -9.9839
-11 | -0.3868 | 0.03242 | -0.1887 | -11.9309
-10.5 | -0.3835 | 0.02862 | -0.1832 | -13.3997
-10 | -0.363 | 0.02609 | -0.1783 | -13.9134
-9.5 | -0.331 | 0.02429 | -0.174 | -13.627
-9 | -0.2962 | 0.02275 | -0.1697 | -13.0198
-8.5 | -0.2579 | 0.02169 | -0.1658 | -11.8903
-8 | -0.2244 | 0.02081 | -0.1612 | -10.7833
-7.5 | -0.1891 | 0.02032 | -0.1566 | -9.3061
-7 | -0.1612 | 0.01992 | -0.1509 | -8.0924
-6.5 | -0.1331 | 0.01966 | -0.1449 | -6.7701
-6 | -0.1015 | 0.01945 | -0.1394 | -5.2185
-5 | -0.1637 | 0.02184 | -0.1046 | -7.4954
-4.5 | -0.1474 | 0.02126 | -0.096 | -6.9332
-4 | -0.2354 | 0.02279 | -0.0678 | -10.3291
-3.5 | -0.2192 | 0.02144 | -0.0593 | -10.2239
-3 | -0.2793 | 0.02156 | -0.0366 | -12.9545
-2 | -0.3706 | 0.01831 | 0.0054 | -20.2403
-1.5 | -0.338 | 0.01747 | 0.0132 | -19.3475
-1 | -0.2972 | 0.01835 | 0.0178 | -16.1962

## 41. Re 1M Mach 0.00 (1)
BIGFOIL.COM POLAR EXPORT
NACA67A319
NACA67A319 |  |  |  | Cl Max: | 1.575 | at alpha= | 14.5 | deg
JavaFoil+Calcfoil stall+Eppler ext transition |  |  |  | L/D Max: | 145.607 | at alpha= | 6 | deg
Re: | 1000000 |  |  | Cd Min: | 0.00567 | at alpha= | -1 | deg
Mach: | 0 |  |  | Cl=0 at alpha= | -2.5246 | deg
|  |  |  | @ Cl=0.1, Cd= | 0.0056844
|  |  |  | @ Cl=0.4, Cd= | 0.0058413
|  |  |  | @ Cl=0.6, Cd= | 0.0060642
alpha (deg) | Cl | Cd | Cm | Cl/Cd
-19 | -1.022 | 0.15369 | -0.004 | -6.648
-18.5 | -1.025 | 0.14626 | -0.005 | -7.006
-18 | -1.026 | 0.13828 | -0.005 | -7.418
-17.5 | -1.026 | 0.12995 | -0.006 | -7.893
-17 | -1.023 | 0.12195 | -0.007 | -8.388
-16.5 | -1.018 | 0.11527 | -0.008 | -8.827
-16 | -1.013 | 0.10747 | -0.01 | -9.424
-15.5 | -1.004 | 0.1002 | -0.011 | -10.024
-15 | -0.998 | 0.09043 | -0.012 | -11.034
-14.5 | -1.009 | 0.07035 | -0.015 | -14.344
-14 | -1.109 | 0.02652 | -0.021 | -41.813
-13.5 | -1.09 | 0.02389 | -0.022 | -45.628
-13 | -1.066 | 0.02226 | -0.024 | -47.877
-12.5 | -1.038 | 0.02077 | -0.025 | -49.978
-12 | -1.007 | 0.01952 | -0.027 | -51.585
-11.5 | -0.971 | 0.01849 | -0.028 | -52.536
-11 | -0.933 | 0.0176 | -0.03 | -52.983
-10.5 | -0.891 | 0.01682 | -0.032 | -52.988
-10 | -0.847 | 0.01615 | -0.033 | -52.435
-9.5 | -0.8 | 0.01544 | -0.035 | -51.839
-9 | -0.751 | 0.0148 | -0.036 | -50.764
-8.5 | -0.7 | 0.0142 | -0.038 | -49.308
-8 | -0.648 | 0.01337 | -0.039 | -48.439
-7.5 | -0.593 | 0.01288 | -0.041 | -46.044
-7 | -0.537 | 0.01244 | -0.042 | -43.185
-6.5 | -0.48 | 0.01201 | -0.044 | -39.997
-6 | -0.422 | 0.01166 | -0.046 | -36.211
-5.5 | -0.363 | 0.01131 | -0.047 | -32.108
-5 | -0.303 | 0.01096 | -0.049 | -27.686
-4.5 | -0.243 | 0.01064 | -0.05 | -22.827
-4 | -0.181 | 0.00585 | -0.052 | -30.977
-3.5 | -0.12 | 0.00581 | -0.053 | -20.647
-3 | -0.058 | 0.00576 | -0.055 | -10.16
-2.5 | 0.003 | 0.00571 | -0.056 | 0.545
-2 | 0.065 | 0.00569 | -0.058 | 11.442
-1.5 | 0.127 | 0.00568 | -0.059 | 22.379
-1 | 0.189 | 0.00567 | -0.061 | 33.331
-0.5 | 0.251 | 0.00567 | -0.062 | 44.325
0 | 0.312 | 0.00576 | -0.064 | 54.233
0.5 | 0.374 | 0.00582 | -0.065 | 64.238
1 | 0.435 | 0.00587 | -0.067 | 74.151
1.5 | 0.497 | 0.00594 | -0.069 | 83.714
2 | 0.558 | 0.00601 | -0.07 | 92.89
2.5 | 0.62 | 0.00609 | -0.072 | 101.728
3 | 0.678 | 0.0062 | -0.073 | 109.381
3.5 | 0.737 | 0.00629 | -0.075 | 117.149
4 | 0.797 | 0.00642 | -0.077 | 124.05
4.5 | 0.855 | 0.00655 | -0.078 | 130.551
5 | 0.914 | 0.00669 | -0.08 | 136.477
5.5 | 0.971 | 0.00687 | -0.081 | 141.368
6 | 1.029 | 0.00706 | -0.083 | 145.607
6.5 | 1.084 | 0.01624 | -0.085 | 66.771
7 | 1.136 | 0.01693 | -0.086 | 67.138
7.5 | 1.187 | 0.01759 | -0.088 | 67.466
8 | 1.235 | 0.01827 | -0.089 | 67.628
8.5 | 1.281 | 0.01873 | -0.09 | 68.416
9 | 1.325 | 0.01959 | -0.092 | 67.629
9.5 | 1.365 | 0.0209 | -0.093 | 65.315
10 | 1.402 | 0.02188 | -0.095 | 64.1
10.5 | 1.437 | 0.02278 | -0.096 | 63.048
11 | 1.467 | 0.02389 | -0.098 | 61.423
11.5 | 1.494 | 0.0249 | -0.099 | 60.026
12 | 1.518 | 0.02598 | -0.1 | 58.424
12.5 | 1.537 | 0.02712 | -0.101 | 56.685
13 | 1.553 | 0.02839 | -0.103 | 54.694
13.5 | 1.564 | 0.02984 | -0.104 | 52.4
14 | 1.572 | 0.0311 | -0.105 | 50.538
14.5 | 1.575 | 0.03268 | -0.106 | 48.193
15 | 1.574 | 0.03477 | -0.107 | 45.258
15.5 | 1.569 | 0.03632 | -0.108 | 43.204
16 | 1.557 | 0.03947 | -0.109 | 39.442
16.5 | 1.538 | 0.0425 | -0.109 | 36.176
17 | 1.509 | 0.04723 | -0.109 | 31.948
17.5 | 1.35 | 0.09619 | -0.092 | 14.04
18 | 1.292 | 0.12198 | -0.083 | 10.592
18.5 | 1.256 | 0.13751 | -0.078 | 9.13
19 | 1.228 | 0.14709 | -0.076 | 8.347
19.5 | 1.2 | 0.15612 | -0.075 | 7.687

## 42. Re 1M Mach 0.00 (2)
BIGFOIL.COM POLAR EXPORT
NACA67A319
NACA67A319 |  |  |  | Cl Max: | 1.2321 | at alpha= | 20 | deg
XFOIL ncrit=9 |  |  |  | L/D Max: | 75.5409 | at alpha= | 4.5 | deg
Re: | 1000000 |  |  | Cd Min: | 0.0721 | at alpha= | 20 | deg
Mach: | 0 |  |  | Cl=0 at alpha= | -1.8164 | deg
|  |  |  | @ Cl=0.1, Cd= | 0.011307
|  |  |  | @ Cl=0.4, Cd= | 0.010181
|  |  |  | @ Cl=0.6, Cd= | 0.0084351
alpha (deg) | Cl | Cd | Cm | Cl/Cd
-20 | -0.8158 | 0.06713 | -0.1461 | -12.1525
-19.5 | -0.8334 | 0.05915 | -0.1492 | -14.0896
-19 | -0.8432 | 0.05267 | -0.151 | -16.0091
-18.5 | -0.8458 | 0.04744 | -0.1518 | -17.8288
-18 | -0.8437 | 0.04308 | -0.1517 | -19.5845
-17.5 | -0.8384 | 0.03933 | -0.1509 | -21.3171
-17 | -0.8277 | 0.03627 | -0.1499 | -22.8205
-16.5 | -0.8147 | 0.03351 | -0.1484 | -24.3121
-16 | -0.7997 | 0.03104 | -0.1465 | -25.7635
-15.5 | -0.7794 | 0.02905 | -0.1447 | -26.8296
-15 | -0.7566 | 0.02728 | -0.1428 | -27.7346
-14.5 | -0.7401 | 0.02522 | -0.14 | -29.3458
-14 | -0.7179 | 0.02362 | -0.1374 | -30.3937
-13.5 | -0.6891 | 0.0224 | -0.1355 | -30.7634
-13 | -0.6571 | 0.02133 | -0.1337 | -30.8064
-12.5 | -0.6251 | 0.02029 | -0.1318 | -30.8083
-12 | -0.5941 | 0.0192 | -0.1297 | -30.9427
-11.5 | -0.5577 | 0.01841 | -0.1281 | -30.2933
-11 | -0.5193 | 0.01772 | -0.1267 | -29.3059
-10.5 | -0.4831 | 0.01693 | -0.125 | -28.5351
-10 | -0.4422 | 0.0164 | -0.1238 | -26.9634
-9.5 | -0.406 | 0.01569 | -0.1218 | -25.8764
-9 | -0.3642 | 0.01535 | -0.1206 | -23.7264
-8.5 | -0.3269 | 0.01469 | -0.1187 | -22.2532
-8 | -0.2847 | 0.01428 | -0.1174 | -19.937
-7.5 | -0.2459 | 0.01376 | -0.1155 | -17.8706
-7 | -0.2043 | 0.01339 | -0.114 | -15.2577
-6.5 | -0.1653 | 0.01294 | -0.112 | -12.7743
-6 | -0.1321 | 0.01231 | -0.109 | -10.7311
-5.5 | -0.1016 | 0.01165 | -0.1055 | -8.721
-5 | -0.078 | 0.01088 | -0.1005 | -7.1691
-4.5 | -0.0681 | 0.00998 | -0.0928 | -6.8236
-4 | -0.0904 | 0.00934 | -0.0782 | -9.6788
-3 | -0.1262 | 0.00871 | -0.0485 | -14.4891
-2.5 | -0.0772 | 0.00892 | -0.0476 | -8.6547
-2 | -0.0213 | 0.00912 | -0.048 | -2.3355
-1.5 | 0.0367 | 0.00944 | -0.0488 | 3.8877
-1 | 0.0984 | 0.00998 | -0.0501 | 9.8597
-0.5 | 0.0881 | 0.01131 | -0.0365 | 7.7896
0 | 0.1329 | 0.0113 | -0.0347 | 11.7611
0.5 | 0.1977 | 0.01115 | -0.0372 | 17.7309
1 | 0.2682 | 0.01094 | -0.041 | 24.5155
1.5 | 0.3454 | 0.01054 | -0.046 | 32.7704
2 | 0.4352 | 0.00995 | -0.0536 | 43.7387
2.5 | 0.4541 | 0.00978 | -0.0463 | 46.4315
3 | 0.5375 | 0.00904 | -0.0525 | 59.458
3.5 | 0.5923 | 0.00851 | -0.0526 | 69.6005
4 | 0.6211 | 0.00823 | -0.0473 | 75.4678
4.5 | 0.6285 | 0.00832 | -0.0377 | 75.5409
5 | 0.6362 | 0.00871 | -0.0287 | 73.0425
5.5 | 0.6589 | 0.00899 | -0.0228 | 73.2925
6 | 0.6447 | 0.01037 | -0.0101 | 62.1697
6.5 | 0.6246 | 0.01234 | 0.0028 | 50.6159
7 | 0.6234 | 0.01409 | 0.0116 | 44.2441
7.5 | 0.6317 | 0.01571 | 0.0185 | 40.2101
8 | 0.6501 | 0.0171 | 0.0234 | 38.0175
8.5 | 0.6727 | 0.01844 | 0.0275 | 36.4805
9 | 0.6995 | 0.01969 | 0.0307 | 35.5256
9.5 | 0.7287 | 0.02089 | 0.0335 | 34.8827
10 | 0.7567 | 0.02219 | 0.0363 | 34.1009
10.5 | 0.7892 | 0.02333 | 0.0384 | 33.8277
11 | 0.8221 | 0.0245 | 0.0403 | 33.5551
11.5 | 0.857 | 0.02561 | 0.0419 | 33.4635
12 | 0.8893 | 0.02689 | 0.0437 | 33.0718
12.5 | 0.9231 | 0.02811 | 0.0452 | 32.8388
13 | 0.9532 | 0.0296 | 0.047 | 32.2027
13.5 | 0.9835 | 0.03108 | 0.0486 | 31.6441
14 | 1.0138 | 0.03257 | 0.0501 | 31.1268
14.5 | 1.0379 | 0.03454 | 0.0522 | 30.0492
15 | 1.0696 | 0.03607 | 0.0532 | 29.6535
15.5 | 1.0894 | 0.03842 | 0.0553 | 28.355
16 | 1.1179 | 0.04019 | 0.0564 | 27.8154
16.5 | 1.1359 | 0.04278 | 0.0582 | 26.5521
17 | 1.1553 | 0.04531 | 0.0598 | 25.4977
17.5 | 1.1682 | 0.0484 | 0.0616 | 24.1364
18 | 1.1961 | 0.05201 | 0.0595 | 22.9975
19.5 | 1.2288 | 0.0668 | 0.0561 | 18.3952
20 | 1.2321 | 0.0721 | 0.0555 | 17.0888

## 43. Re 1M Mach 0.10 (1)
BIGFOIL.COM POLAR EXPORT
NACA67A319
NACA67A319 |  |  |  | Cl Max: | 1.559 | at alpha= | 14 | deg
JavaFoil+Calcfoil stall+Eppler ext transition |  |  |  | L/D Max: | 145.314 | at alpha= | 6 | deg
Re: | 1000000 |  |  | Cd Min: | 0.00569 | at alpha= | -1 | deg
Mach: | 0.1 |  |  | Cl=0 at alpha= | -2.5242 | deg
|  |  |  | @ Cl=0.1, Cd= | 0.0057044
|  |  |  | @ Cl=0.4, Cd= | 0.0058571
|  |  |  | @ Cl=0.6, Cd= | 0.0060966
alpha (deg) | Cl | Cd | Cm | Cl/Cd
-19 | -0.991 | 0.15646 | -0.004 | -6.337
-18.5 | -0.996 | 0.14846 | -0.004 | -6.71
-18 | -1 | 0.14096 | -0.005 | -7.093
-17.5 | -1.002 | 0.13309 | -0.006 | -7.53
-17 | -1.003 | 0.12465 | -0.007 | -8.044
-16.5 | -0.999 | 0.11801 | -0.008 | -8.467
-16 | -0.996 | 0.11029 | -0.009 | -9.028
-15.5 | -0.989 | 0.10339 | -0.01 | -9.566
-15 | -0.985 | 0.09349 | -0.012 | -10.531
-14.5 | -0.981 | 0.08229 | -0.014 | -11.917
-14 | -1.083 | 0.0314 | -0.02 | -34.486
-13.5 | -1.083 | 0.02477 | -0.022 | -43.719
-13 | -1.061 | 0.02271 | -0.024 | -46.735
-12.5 | -1.035 | 0.02116 | -0.025 | -48.92
-12 | -1.005 | 0.01978 | -0.027 | -50.807
-11.5 | -0.971 | 0.01871 | -0.029 | -51.888
-11 | -0.933 | 0.01779 | -0.03 | -52.443
-10.5 | -0.892 | 0.01697 | -0.032 | -52.569
-10 | -0.848 | 0.01632 | -0.033 | -51.992
-9.5 | -0.802 | 0.01558 | -0.035 | -51.499
-9 | -0.754 | 0.01489 | -0.036 | -50.621
-8.5 | -0.703 | 0.01428 | -0.038 | -49.21
-8 | -0.65 | 0.01345 | -0.039 | -48.328
-7.5 | -0.596 | 0.01296 | -0.041 | -45.955
-7 | -0.54 | 0.01251 | -0.043 | -43.124
-6.5 | -0.482 | 0.01211 | -0.044 | -39.845
-6 | -0.424 | 0.01173 | -0.046 | -36.161
-5.5 | -0.365 | 0.01136 | -0.047 | -32.108
-5 | -0.305 | 0.011 | -0.049 | -27.717
-4.5 | -0.244 | 0.01069 | -0.05 | -22.846
-4 | -0.182 | 0.00586 | -0.052 | -31.034
-3.5 | -0.12 | 0.00583 | -0.053 | -20.672
-3 | -0.059 | 0.00577 | -0.055 | -10.181
-2.5 | 0.003 | 0.00573 | -0.056 | 0.546
-2 | 0.065 | 0.00571 | -0.058 | 11.45
-1.5 | 0.128 | 0.0057 | -0.06 | 22.398
-1 | 0.19 | 0.00569 | -0.061 | 33.4
-0.5 | 0.252 | 0.00569 | -0.063 | 44.365
0 | 0.314 | 0.00578 | -0.064 | 54.287
0.5 | 0.376 | 0.00583 | -0.066 | 64.401
1 | 0.438 | 0.0059 | -0.067 | 74.211
1.5 | 0.499 | 0.00596 | -0.069 | 83.867
2 | 0.561 | 0.00604 | -0.071 | 92.938
2.5 | 0.623 | 0.00613 | -0.072 | 101.7
3 | 0.681 | 0.00622 | -0.074 | 109.535
3.5 | 0.741 | 0.00633 | -0.075 | 117.133
4 | 0.8 | 0.00645 | -0.077 | 124.031
4.5 | 0.859 | 0.00659 | -0.079 | 130.492
5 | 0.918 | 0.00673 | -0.08 | 136.291
5.5 | 0.976 | 0.00691 | -0.082 | 141.179
6 | 1.033 | 0.00711 | -0.083 | 145.314
6.5 | 1.089 | 0.01636 | -0.085 | 66.544
7 | 1.141 | 0.01706 | -0.086 | 66.898
7.5 | 1.192 | 0.01773 | -0.088 | 67.217
8 | 1.24 | 0.01841 | -0.089 | 67.33
8.5 | 1.285 | 0.01889 | -0.091 | 68.062
9 | 1.329 | 0.01977 | -0.092 | 67.21
9.5 | 1.368 | 0.02111 | -0.094 | 64.809
10 | 1.405 | 0.02214 | -0.095 | 63.466
10.5 | 1.438 | 0.02308 | -0.097 | 62.318
11 | 1.468 | 0.02403 | -0.098 | 61.069
11.5 | 1.493 | 0.02521 | -0.099 | 59.234
12 | 1.515 | 0.02641 | -0.101 | 57.357
12.5 | 1.532 | 0.02757 | -0.102 | 55.577
13 | 1.546 | 0.02881 | -0.103 | 53.645
13.5 | 1.554 | 0.0304 | -0.104 | 51.118
14 | 1.559 | 0.03191 | -0.105 | 48.849
14.5 | 1.559 | 0.03333 | -0.106 | 46.775
15 | 1.555 | 0.0351 | -0.107 | 44.304
15.5 | 1.544 | 0.03789 | -0.108 | 40.755
16 | 1.528 | 0.04077 | -0.109 | 37.464
16.5 | 1.5 | 0.04525 | -0.109 | 33.153
17 | 1.344 | 0.08943 | -0.093 | 15.033
17.5 | 1.275 | 0.11868 | -0.082 | 10.746
18 | 1.236 | 0.13408 | -0.077 | 9.222
18.5 | 1.204 | 0.14587 | -0.074 | 8.252
19 | 1.176 | 0.1536 | -0.074 | 7.655

## 44. Re 1M Mach 0.10 (2)
BIGFOIL.COM POLAR EXPORT
NACA67A319
NACA67A319 |  |  |  | Cl Max: | 1.2186 | at alpha= | 18.5 | deg
XFOIL ncrit=9 |  |  |  | L/D Max: | 74.6786 | at alpha= | 4.5 | deg
Re: | 1000000 |  |  | Cd Min: | 0.07549 | at alpha= | 20 | deg
Mach: | 0.1 |  |  | Cl=0 at alpha= | -1.8027 | deg
|  |  |  | @ Cl=0.1, Cd= | 0.01139
|  |  |  | @ Cl=0.4, Cd= | 0.010194
|  |  |  | @ Cl=0.6, Cd= | 0.0084305
alpha (deg) | Cl | Cd | Cm | Cl/Cd
-20 | -0.7768 | 0.07366 | -0.1451 | -10.5458
-19.5 | -0.8007 | 0.06426 | -0.1495 | -12.4603
-19 | -0.816 | 0.05669 | -0.1522 | -14.3941
-18.5 | -0.8235 | 0.05059 | -0.1537 | -16.2779
-18 | -0.8252 | 0.04559 | -0.154 | -18.1005
-17.5 | -0.8232 | 0.04134 | -0.1536 | -19.9129
-17 | -0.8149 | 0.03789 | -0.1527 | -21.507
-16.5 | -0.8039 | 0.03486 | -0.1513 | -23.0608
-16 | -0.7912 | 0.03212 | -0.1494 | -24.6326
-15.5 | -0.7727 | 0.02993 | -0.1475 | -25.8169
-15 | -0.7514 | 0.028 | -0.1455 | -26.8357
-14.5 | -0.7318 | 0.02605 | -0.143 | -28.0921
-14 | -0.7134 | 0.0242 | -0.1401 | -29.4793
-13.5 | -0.6864 | 0.02282 | -0.1379 | -30.0789
-13 | -0.6548 | 0.02169 | -0.136 | -30.189
-12.5 | -0.6234 | 0.02058 | -0.1339 | -30.2915
-12 | -0.592 | 0.01949 | -0.1317 | -30.3746
-11.5 | -0.5563 | 0.01863 | -0.13 | -29.8604
-11 | -0.5169 | 0.01797 | -0.1287 | -28.7646
-10.5 | -0.4819 | 0.01709 | -0.1267 | -28.1978
-10 | -0.441 | 0.01655 | -0.1254 | -26.6465
-9.5 | -0.4049 | 0.01583 | -0.1233 | -25.578
-9 | -0.363 | 0.01546 | -0.1221 | -23.4799
-8.5 | -0.3253 | 0.01481 | -0.1201 | -21.9649
-8 | -0.2832 | 0.01438 | -0.1188 | -19.694
-7.5 | -0.2439 | 0.01387 | -0.1169 | -17.5847
-7 | -0.2021 | 0.0135 | -0.1154 | -14.9704
-6.5 | -0.1628 | 0.01304 | -0.1134 | -12.4847
-6 | -0.129 | 0.01243 | -0.1104 | -10.3781
-5.5 | -0.0984 | 0.01176 | -0.1068 | -8.3673
-5 | -0.0744 | 0.01098 | -0.1019 | -6.776
-4.5 | -0.0638 | 0.0101 | -0.0943 | -6.3168
-4 | -0.0852 | 0.00942 | -0.0799 | -9.0446
-3.5 | -0.131 | 0.00912 | -0.0594 | -14.364
-3 | -0.1293 | 0.00876 | -0.0484 | -14.7603
-2.5 | -0.0796 | 0.00897 | -0.0475 | -8.874
-2 | -0.0232 | 0.00917 | -0.048 | -2.53
-1.5 | 0.0356 | 0.0095 | -0.0488 | 3.7474
-1 | 0.0971 | 0.01009 | -0.05 | 9.6234
-0.5 | 0.0695 | 0.0114 | -0.0328 | 6.0965
0 | 0.1275 | 0.01138 | -0.0336 | 11.2039
0.5 | 0.1947 | 0.0112 | -0.0366 | 17.3839
1 | 0.2666 | 0.01099 | -0.0405 | 24.2584
1.5 | 0.3455 | 0.01061 | -0.0459 | 32.5636
2.5 | 0.4345 | 0.00993 | -0.0419 | 43.7563
3 | 0.5366 | 0.00911 | -0.0519 | 58.9023
3.5 | 0.5733 | 0.00861 | -0.048 | 66.5854
4 | 0.6194 | 0.0083 | -0.0463 | 74.6265
4.5 | 0.6273 | 0.0084 | -0.0369 | 74.6786
5 | 0.6308 | 0.0089 | -0.0271 | 70.8764
5.5 | 0.656 | 0.00913 | -0.0215 | 71.851
6 | 0.6417 | 0.01054 | -0.0088 | 60.8824
6.5 | 0.6221 | 0.01253 | 0.004 | 49.6488
7 | 0.6216 | 0.01428 | 0.0127 | 43.5294
7.5 | 0.6302 | 0.01591 | 0.0196 | 39.6103
8 | 0.6485 | 0.01732 | 0.0245 | 37.4423
8.5 | 0.6718 | 0.01866 | 0.0285 | 36.0021
9 | 0.6982 | 0.01994 | 0.0319 | 35.015
9.5 | 0.7268 | 0.0212 | 0.0348 | 34.283
10 | 0.7557 | 0.02248 | 0.0375 | 33.6165
10.5 | 0.7892 | 0.02361 | 0.0395 | 33.4265
11 | 0.8217 | 0.02483 | 0.0416 | 33.093
11.5 | 0.8568 | 0.02595 | 0.0432 | 33.0173
12 | 0.8894 | 0.02725 | 0.045 | 32.6385
12.5 | 0.9227 | 0.02854 | 0.0466 | 32.3301
13 | 0.9518 | 0.03014 | 0.0485 | 31.5793
13.5 | 0.9831 | 0.03161 | 0.0501 | 31.1009
14 | 1.0128 | 0.03319 | 0.0518 | 30.5152
14.5 | 1.0379 | 0.03514 | 0.0537 | 29.5361
15 | 1.0686 | 0.0368 | 0.0549 | 29.038
15.5 | 1.0901 | 0.03911 | 0.0568 | 27.8727
16 | 1.1153 | 0.04119 | 0.0582 | 27.077
16.5 | 1.1337 | 0.04386 | 0.06 | 25.8482
17.5 | 1.1623 | 0.05 | 0.0635 | 23.246
18 | 1.1862 | 0.05366 | 0.0622 | 22.1059
18.5 | 1.2186 | 0.05846 | 0.0572 | 20.845
19.5 | 1.2163 | 0.06967 | 0.0575 | 17.458
20 | 1.2169 | 0.07549 | 0.0566 | 16.12

## 45. Re 1M Mach 0.25 (1)
BIGFOIL.COM POLAR EXPORT
NACA67A319
NACA67A319 |  |  |  | Cl Max: | 1.485 | at alpha= | 12.5 | deg
JavaFoil+Calcfoil stall+Eppler ext transition |  |  |  | L/D Max: | 140.574 | at alpha= | 5.5 | deg
Re: | 1000000 |  |  | Cd Min: | 0.00581 | at alpha= | -1 | deg
Mach: | 0.25 |  |  | Cl=0 at alpha= | -2.5238 | deg
|  |  |  | @ Cl=0.1, Cd= | 0.00582
|  |  |  | @ Cl=0.4, Cd= | 0.0059733
|  |  |  | @ Cl=0.6, Cd= | 0.0061975
alpha (deg) | Cl | Cd | Cm | Cl/Cd
-17.5 | -0.812 | 0.14722 | -0.006 | -5.514
-17 | -0.835 | 0.13968 | -0.006 | -5.977
-16.5 | -0.855 | 0.13212 | -0.007 | -6.47
-16 | -0.87 | 0.12301 | -0.008 | -7.071
-15.5 | -0.881 | 0.11587 | -0.009 | -7.601
-15 | -0.888 | 0.108 | -0.01 | -8.221
-14.5 | -0.89 | 0.102 | -0.011 | -8.723
-14 | -0.889 | 0.0945 | -0.013 | -9.412
-13.5 | -0.888 | 0.08537 | -0.015 | -10.402
-13 | -0.886 | 0.07472 | -0.017 | -11.856
-12.5 | -1 | 0.02496 | -0.026 | -40.064
-12 | -0.985 | 0.02191 | -0.027 | -44.944
-11.5 | -0.96 | 0.02036 | -0.029 | -47.168
-11 | -0.93 | 0.01905 | -0.031 | -48.808
-10.5 | -0.894 | 0.01801 | -0.032 | -49.674
-10 | -0.855 | 0.01708 | -0.034 | -50.028
-9.5 | -0.811 | 0.01638 | -0.036 | -49.509
-9 | -0.764 | 0.01559 | -0.037 | -49.032
-8.5 | -0.715 | 0.01491 | -0.039 | -47.949
-8 | -0.663 | 0.01398 | -0.04 | -47.396
-7.5 | -0.608 | 0.01341 | -0.042 | -45.362
-7 | -0.552 | 0.01293 | -0.044 | -42.671
-6.5 | -0.494 | 0.01246 | -0.045 | -39.631
-6 | -0.434 | 0.01207 | -0.047 | -35.988
-5.5 | -0.374 | 0.01165 | -0.049 | -32.101
-5 | -0.313 | 0.01129 | -0.05 | -27.682
-4.5 | -0.25 | 0.01094 | -0.052 | -22.894
-4 | -0.187 | 0.006 | -0.053 | -31.108
-3.5 | -0.124 | 0.00596 | -0.055 | -20.748
-3 | -0.06 | 0.0059 | -0.056 | -10.216
-2.5 | 0.003 | 0.00585 | -0.058 | 0.548
-2 | 0.067 | 0.00582 | -0.059 | 11.522
-1.5 | 0.131 | 0.00582 | -0.061 | 22.525
-1 | 0.195 | 0.00581 | -0.063 | 33.545
-0.5 | 0.259 | 0.00581 | -0.064 | 44.557
0 | 0.322 | 0.00589 | -0.066 | 54.658
0.5 | 0.386 | 0.00596 | -0.067 | 64.698
1 | 0.449 | 0.00602 | -0.069 | 74.65
1.5 | 0.513 | 0.00609 | -0.071 | 84.248
2 | 0.576 | 0.00616 | -0.072 | 93.486
2.5 | 0.64 | 0.00626 | -0.074 | 102.129
3 | 0.699 | 0.00637 | -0.076 | 109.719
3.5 | 0.76 | 0.00648 | -0.077 | 117.318
4 | 0.821 | 0.00662 | -0.079 | 124.021
4.5 | 0.881 | 0.00677 | -0.08 | 130.262
5 | 0.941 | 0.00693 | -0.082 | 135.873
5.5 | 1 | 0.00712 | -0.084 | 140.574
6 | 1.06 | 0.01637 | -0.085 | 64.763
6.5 | 1.115 | 0.01713 | -0.087 | 65.08
7 | 1.167 | 0.01781 | -0.089 | 65.531
7.5 | 1.217 | 0.01859 | -0.09 | 65.457
8 | 1.264 | 0.01932 | -0.092 | 65.426
8.5 | 1.307 | 0.02011 | -0.093 | 65.008
9 | 1.347 | 0.02155 | -0.095 | 62.506
9.5 | 1.383 | 0.02242 | -0.096 | 61.695
10 | 1.414 | 0.02347 | -0.098 | 60.25
10.5 | 1.44 | 0.0247 | -0.099 | 58.303
11 | 1.46 | 0.02586 | -0.1 | 56.458
11.5 | 1.475 | 0.02721 | -0.102 | 54.192
12 | 1.483 | 0.02858 | -0.103 | 51.892
12.5 | 1.485 | 0.03019 | -0.104 | 49.172
13 | 1.479 | 0.03179 | -0.106 | 46.531
13.5 | 1.467 | 0.03369 | -0.107 | 43.534
14 | 1.445 | 0.03636 | -0.108 | 39.746
14.5 | 1.412 | 0.04007 | -0.108 | 35.249
15 | 1.361 | 0.0467 | -0.107 | 29.135
15.5 | 1.154 | 0.11427 | -0.072 | 10.096
16 | 1.11 | 0.12341 | -0.069 | 8.997
16.5 | 1.055 | 0.13489 | -0.064 | 7.822
17 | 0.998 | 0.1464 | -0.06 | 6.819
17.5 | 0.941 | 0.15376 | -0.06 | 6.118

## 46. Re 1M Mach 0.25 (2)
BIGFOIL.COM POLAR EXPORT
NACA67A319
NACA67A319 |  |  |  | Cl Max: | 1.1335 | at alpha= | 19 | deg
XFOIL ncrit=9 |  |  |  | L/D Max: | 71.0945 | at alpha= | 4 | deg
Re: | 1000000 |  |  | Cd Min: | 0.09779 | at alpha= | 20 | deg
Mach: | 0.25 |  |  | Cl=0 at alpha= | -0.7679 | deg
|  |  |  | @ Cl=0.1, Cd= | 0.012275
|  |  |  | @ Cl=0.4, Cd= | 0.010562
|  |  |  | @ Cl=0.6, Cd= | 0.0088249
alpha (deg) | Cl | Cd | Cm | Cl/Cd
-18.5 | -0.6014 | 0.08465 | -0.1488 | -7.1045
-18 | -0.6472 | 0.07081 | -0.1566 | -9.14
-17.5 | -0.6818 | 0.05993 | -0.1618 | -11.3766
-17 | -0.7002 | 0.05205 | -0.1644 | -13.4524
-16.5 | -0.7112 | 0.04582 | -0.1651 | -15.5216
-16 | -0.7191 | 0.0405 | -0.1643 | -17.7556
-15.5 | -0.7162 | 0.03651 | -0.1626 | -19.6165
-15 | -0.7089 | 0.03313 | -0.1603 | -21.3975
-14.5 | -0.6957 | 0.03038 | -0.1576 | -22.8999
-14 | -0.6779 | 0.02808 | -0.1549 | -24.1417
-13.5 | -0.6633 | 0.02566 | -0.1514 | -25.8496
-13 | -0.6379 | 0.02398 | -0.1487 | -26.6013
-12.5 | -0.6095 | 0.02251 | -0.146 | -27.0769
-12 | -0.5764 | 0.02132 | -0.1436 | -27.0356
-11.5 | -0.5464 | 0.02002 | -0.1408 | -27.2927
-11 | -0.5094 | 0.01908 | -0.1387 | -26.6981
-10.5 | -0.4709 | 0.01826 | -0.1367 | -25.7886
-10 | -0.4349 | 0.0174 | -0.1343 | -24.9943
-9.5 | -0.3947 | 0.01684 | -0.1323 | -23.4382
-9 | -0.3559 | 0.01613 | -0.1302 | -22.0645
-8.5 | -0.315 | 0.01555 | -0.1283 | -20.2572
-8 | -0.2743 | 0.01499 | -0.1264 | -18.2989
-7.5 | -0.2333 | 0.01449 | -0.1244 | -16.1008
-7 | -0.1918 | 0.01404 | -0.1224 | -13.661
-6.5 | -0.1508 | 0.01358 | -0.1203 | -11.1046
-6 | -0.1131 | 0.01305 | -0.1177 | -8.6667
-5.5 | -0.0805 | 0.01237 | -0.1141 | -6.5077
-5 | -0.0544 | 0.01161 | -0.1094 | -4.6856
-4.5 | -0.0418 | 0.01085 | -0.102 | -3.8525
-4 | -0.0602 | 0.01001 | -0.0882 | -6.014
-3.5 | -0.1153 | 0.00985 | -0.0657 | -11.7056
-3 | -0.1441 | 0.00903 | -0.0481 | -15.9579
-2.5 | -0.0918 | 0.00925 | -0.0472 | -9.9243
-2 | -0.138 | 0.01058 | -0.0265 | -13.0435
-1.5 | -0.0835 | 0.01078 | -0.0261 | -7.7458
-1 | -0.0214 | 0.01111 | -0.027 | -1.9262
0 | 0.0708 | 0.01244 | -0.0224 | 5.6913
0.5 | 0.1541 | 0.01197 | -0.0281 | 12.8739
1 | 0.2453 | 0.01155 | -0.0356 | 21.2381
2 | 0.3208 | 0.01128 | -0.0285 | 28.4397
2.5 | 0.4123 | 0.01045 | -0.0357 | 39.4545
3 | 0.5356 | 0.00943 | -0.0495 | 56.7975
3.5 | 0.5274 | 0.00944 | -0.0362 | 55.8686
4 | 0.6171 | 0.00868 | -0.0429 | 71.0945
4.5 | 0.6089 | 0.00912 | -0.0301 | 66.7654
5 | 0.6156 | 0.00968 | -0.0207 | 63.595
5.5 | 0.64 | 0.00996 | -0.0147 | 64.257
6 | 0.627 | 0.01149 | -0.0022 | 54.5692
6.5 | 0.6101 | 0.01355 | 0.0101 | 45.0258
7 | 0.6116 | 0.01535 | 0.0186 | 39.8436
7.5 | 0.6209 | 0.01706 | 0.0255 | 36.3951
8 | 0.6414 | 0.0185 | 0.0303 | 34.6703
8.5 | 0.6653 | 0.01991 | 0.0345 | 33.4154
9 | 0.6919 | 0.02132 | 0.038 | 32.4531
9.5 | 0.7214 | 0.02269 | 0.041 | 31.7937
10 | 0.752 | 0.02405 | 0.0438 | 31.2682
10.5 | 0.7865 | 0.02528 | 0.046 | 31.1116
11 | 0.8215 | 0.02654 | 0.0481 | 30.9533
11.5 | 0.8528 | 0.02805 | 0.0505 | 30.4029
12 | 0.888 | 0.0294 | 0.0523 | 30.2041
12.5 | 0.9187 | 0.03108 | 0.0544 | 29.5592
13 | 0.9488 | 0.03287 | 0.0565 | 28.8652
13.5 | 0.9794 | 0.03469 | 0.0584 | 28.2329
14 | 1.0064 | 0.03676 | 0.0604 | 27.3776
14.5 | 1.0332 | 0.03893 | 0.0623 | 26.5399
15 | 1.0584 | 0.04132 | 0.0641 | 25.6147
15.5 | 1.0748 | 0.04454 | 0.0662 | 24.1311
16 | 1.0975 | 0.04728 | 0.0678 | 23.2128
16.5 | 1.1077 | 0.05121 | 0.0696 | 21.6305
17 | 1.1177 | 0.05534 | 0.0709 | 20.197
18 | 1.1296 | 0.06484 | 0.0726 | 17.4213
18.5 | 1.1266 | 0.07193 | 0.0709 | 15.6624
19 | 1.1335 | 0.08044 | 0.0649 | 14.0912
19.5 | 1.1245 | 0.08899 | 0.0614 | 12.6363
20 | 1.1115 | 0.09779 | 0.0581 | 11.3662

## 47. Re 1M Mach 0.50 (1)
BIGFOIL.COM POLAR EXPORT
NACA67A319
NACA67A319 |  |  |  | Cl Max: | 1.313 | at alpha= | 8 | deg
JavaFoil+Calcfoil stall+Eppler ext transition |  |  |  | L/D Max: | 132.378 | at alpha= | 5 | deg
Re: | 1000000 |  |  | Cd Min: | 0.00638 | at alpha= | -1.5 | deg
Mach: | 0.5 |  |  | Cl=0 at alpha= | -2.5282 | deg
|  |  |  | @ Cl=0.1, Cd= | 0.0063994
|  |  |  | @ Cl=0.4, Cd= | 0.0064704
|  |  |  | @ Cl=0.6, Cd= | 0.006738
alpha (deg) | Cl | Cd | Cm | Cl/Cd
-20 | -0.995 | 0.20405 | -0.003 | -4.877
-19.5 | -0.964 | 0.19333 | -0.004 | -4.986
-19 | -0.936 | 0.18882 | -0.005 | -4.956
-18.5 | -0.908 | 0.18384 | -0.005 | -4.94
-18 | -0.88 | 0.17829 | -0.006 | -4.937
-17.5 | -0.853 | 0.17353 | -0.007 | -4.913
-17 | -0.823 | 0.17142 | -0.008 | -4.801
-16.5 | -0.795 | 0.16395 | -0.009 | -4.846
-16 | -0.767 | 0.15664 | -0.009 | -4.894
-15.5 | -0.739 | 0.15195 | -0.01 | -4.861
-15 | -0.711 | 0.148 | -0.011 | -4.802
-14.5 | -0.682 | 0.14053 | -0.012 | -4.852
-14 | -0.653 | 0.13276 | -0.012 | -4.919
-13.5 | -0.625 | 0.12581 | -0.013 | -4.967
-13 | -0.597 | 0.12281 | -0.014 | -4.86
-12.5 | -0.569 | 0.11806 | -0.014 | -4.817
-12 | -0.54 | 0.1194 | -0.015 | -4.526
-11.5 | -0.511 | 0.10665 | -0.015 | -4.793
-11 | -0.483 | 0.10489 | -0.016 | -4.605
-10.5 | -0.455 | 0.08756 | -0.016 | -5.192
-10 | -0.427 | 0.07322 | -0.019 | -5.834
-9.5 | -0.482 | 0.07037 | -0.017 | -6.843
-9 | -0.604 | 0.05569 | -0.027 | -10.855
-8.5 | -0.714 | 0.01867 | -0.043 | -38.265
-8 | -0.688 | 0.01732 | -0.045 | -39.723
-7.5 | -0.646 | 0.01624 | -0.047 | -39.8
-7 | -0.596 | 0.01502 | -0.048 | -39.648
-6.5 | -0.539 | 0.01425 | -0.05 | -37.802
-6 | -0.477 | 0.01363 | -0.052 | -35.011
-5.5 | -0.413 | 0.01305 | -0.054 | -31.635
-5 | -0.346 | 0.01262 | -0.056 | -27.428
-4.5 | -0.278 | 0.01213 | -0.057 | -22.903
-4 | -0.208 | 0.01171 | -0.059 | -17.783
-3.5 | -0.137 | 0.00661 | -0.06 | -20.728
-3 | -0.067 | 0.00653 | -0.062 | -10.247
-2.5 | 0.004 | 0.00646 | -0.064 | 0.551
-2 | 0.075 | 0.00641 | -0.066 | 11.632
-1.5 | 0.146 | 0.00638 | -0.068 | 22.827
-1 | 0.217 | 0.0064 | -0.069 | 33.828
-0.5 | 0.288 | 0.0064 | -0.071 | 44.942
0 | 0.359 | 0.00643 | -0.073 | 55.811
0.5 | 0.43 | 0.0065 | -0.075 | 66.15
1 | 0.501 | 0.0066 | -0.076 | 75.817
1.5 | 0.572 | 0.00669 | -0.078 | 85.409
2 | 0.642 | 0.00681 | -0.08 | 94.299
2.5 | 0.713 | 0.00693 | -0.082 | 102.886
3 | 0.777 | 0.00707 | -0.084 | 109.894
3.5 | 0.845 | 0.00723 | -0.085 | 116.79
4 | 0.912 | 0.00742 | -0.087 | 122.93
4.5 | 0.977 | 0.00763 | -0.089 | 127.971
5 | 1.042 | 0.00787 | -0.091 | 132.378
5.5 | 1.106 | 0.01869 | -0.093 | 59.169
6 | 1.166 | 0.01972 | -0.095 | 59.091
6.5 | 1.218 | 0.02077 | -0.096 | 58.662
7 | 1.263 | 0.02184 | -0.098 | 57.809
7.5 | 1.296 | 0.023 | -0.1 | 56.345
8 | 1.313 | 0.02531 | -0.101 | 51.878
8.5 | 1.302 | 0.02699 | -0.103 | 48.264
9 | 1.233 | 0.02923 | -0.105 | 42.174
9.5 | 0.819 | 0.03174 | -0.106 | 25.81
10 | 0.71 | 0.08281 | -0.051 | 8.576
10.5 | 0.736 | 0.09651 | -0.046 | 7.63
11 | 0.765 | 0.10564 | -0.051 | 7.241
11.5 | 0.793 | 0.11171 | -0.051 | 7.095
12 | 0.82 | 0.11694 | -0.053 | 7.014
12.5 | 0.849 | 0.11849 | -0.058 | 7.168
13 | 0.877 | 0.12757 | -0.058 | 6.873

## 48. Re 1M Mach 0.50 (2)
BIGFOIL.COM POLAR EXPORT
NACA67A319
NACA67A319 |  |  |  | Cl Max: | 0.0155 | at alpha= | -4.5 | deg
XFOIL ncrit=9 |  |  |  | L/D Max: | 1.0559 | at alpha= | -4.5 | deg
Re: | 1000000 |  |  | Cd Min: | 0.13111 | at alpha= | -16 | deg
Mach: | 0.5 |  |  | Cl=0 at alpha= | -5.0553 | deg
|  |  |  | @ Cl=0.1, Cd= | 0.01493
|  |  |  | @ Cl=0.4, Cd= | 0.01493
|  |  |  | @ Cl=0.6, Cd= | 0.01493
alpha (deg) | Cl | Cd | Cm | Cl/Cd
-16 | -0.142 | 0.13111 | -0.1568 | -1.0831
-15.5 | -0.1514 | 0.11968 | -0.1617 | -1.265
-15 | -0.1584 | 0.10985 | -0.1664 | -1.442
-14.5 | -0.1746 | 0.09895 | -0.1716 | -1.7645
-14 | -0.2192 | 0.08436 | -0.1785 | -2.5984
-13.5 | -0.2762 | 0.06792 | -0.1876 | -4.0665
-13 | -0.3206 | 0.05499 | -0.1952 | -5.8302
-12.5 | -0.3582 | 0.04548 | -0.198 | -7.876
-12 | -0.3927 | 0.038 | -0.1965 | -10.3342
-11.5 | -0.4158 | 0.03231 | -0.1922 | -12.8691
-11 | -0.4197 | 0.02815 | -0.1868 | -14.9094
-10.5 | -0.4042 | 0.02534 | -0.1817 | -15.9511
-10 | -0.3774 | 0.02325 | -0.1769 | -16.2323
-9.5 | -0.3447 | 0.02159 | -0.1724 | -15.9657
-9 | -0.3105 | 0.02023 | -0.1681 | -15.3485
-8.5 | -0.272 | 0.01912 | -0.164 | -14.2259
-8 | -0.23 | 0.01827 | -0.1605 | -12.5889
-7.5 | -0.1898 | 0.0174 | -0.1567 | -10.908
-7 | -0.1443 | 0.0168 | -0.1537 | -8.5893
-6.5 | -0.1025 | 0.01615 | -0.1501 | -6.3467
-6 | -0.0597 | 0.01573 | -0.1467 | -3.7953
-5.5 | -0.0225 | 0.0154 | -0.1422 | -1.461
-5 | 0.0028 | 0.01503 | -0.1358 | 0.18629
-4.5 | 0.0155 | 0.01468 | -0.1271 | 1.0559
-2.5 | -0.2418 | 0.01629 | -0.029 | -14.8435
-2 | -0.2983 | 0.01566 | -0.006 | -19.0485
-1.5 | -0.282 | 0.01446 | 0.0042 | -19.5021
-1 | -0.2121 | 0.01462 | 0.0037 | -14.5075
-0.5 | -0.138 | 0.01493 | 0.0025 | -9.2431

## 49. Re 2M Mach 0.00 (1)
BIGFOIL.COM POLAR EXPORT
NACA67A319
NACA67A319 |  |  |  | Cl Max: | 1.579 | at alpha= | 14.5 | deg
JavaFoil+Calcfoil stall+Eppler ext transition |  |  |  | L/D Max: | 174.399 | at alpha= | 5 | deg
Re: | 2000000 |  |  | Cd Min: | 0.00422 | at alpha= | -2 | deg
Mach: | 0 |  |  | Cl=0 at alpha= | -2.5242 | deg
|  |  |  | @ Cl=0.1, Cd= | 0.00422
|  |  |  | @ Cl=0.4, Cd= | 0.0044146
|  |  |  | @ Cl=0.6, Cd= | 0.0044261
alpha (deg) | Cl | Cd | Cm | Cl/Cd
-20 | -1.02 | 0.1537 | -0.003 | -6.639
-19.5 | -1.027 | 0.14562 | -0.003 | -7.055
-19 | -1.034 | 0.13674 | -0.004 | -7.562
-18.5 | -1.039 | 0.12842 | -0.005 | -8.088
-18 | -1.042 | 0.11982 | -0.006 | -8.697
-17.5 | -1.049 | 0.10733 | -0.008 | -9.773
-17 | -1.053 | 0.09657 | -0.009 | -10.906
-16.5 | -1.067 | 0.07954 | -0.011 | -13.409
-16 | -1.135 | 0.04115 | -0.014 | -27.571
-15.5 | -1.165 | 0.02772 | -0.016 | -42.033
-15 | -1.156 | 0.02475 | -0.018 | -46.707
-14.5 | -1.14 | 0.02289 | -0.019 | -49.815
-14 | -1.121 | 0.02144 | -0.021 | -52.295
-13.5 | -1.099 | 0.02 | -0.023 | -54.955
-13 | -1.073 | 0.01885 | -0.024 | -56.936
-12.5 | -1.044 | 0.01759 | -0.026 | -59.354
-12 | -1.011 | 0.01665 | -0.027 | -60.696
-11.5 | -0.975 | 0.01571 | -0.029 | -62.052
-11 | -0.936 | 0.01526 | -0.03 | -61.324
-10.5 | -0.893 | 0.01461 | -0.032 | -61.17
-10 | -0.849 | 0.01402 | -0.033 | -60.549
-9.5 | -0.802 | 0.01341 | -0.035 | -59.798
-9 | -0.753 | 0.01286 | -0.037 | -58.538
-8.5 | -0.702 | 0.01233 | -0.038 | -56.915
-8 | -0.649 | 0.01157 | -0.04 | -56.076
-7.5 | -0.594 | 0.01115 | -0.041 | -53.338
-7 | -0.539 | 0.01076 | -0.043 | -50.047
-6.5 | -0.481 | 0.01039 | -0.044 | -46.333
-6 | -0.423 | 0.01006 | -0.046 | -42.081
-5.5 | -0.364 | 0.00974 | -0.048 | -37.384
-5 | -0.304 | 0.00944 | -0.049 | -32.219
-4.5 | -0.244 | 0.00914 | -0.051 | -26.66
-4 | -0.183 | 0.00435 | -0.053 | -42.136
-3.5 | -0.121 | 0.0043 | -0.054 | -28.225
-3 | -0.059 | 0.00427 | -0.056 | -13.874
-2.5 | 0.003 | 0.00424 | -0.057 | 0.743
-2 | 0.066 | 0.00422 | -0.059 | 15.613
-1.5 | 0.129 | 0.00422 | -0.061 | 30.498
-1 | 0.192 | 0.00423 | -0.062 | 45.356
-0.5 | 0.255 | 0.00425 | -0.064 | 59.971
0 | 0.315 | 0.00436 | -0.065 | 72.222
0.5 | 0.377 | 0.0044 | -0.067 | 85.697
1 | 0.44 | 0.00444 | -0.069 | 99.014
1.5 | 0.502 | 0.00449 | -0.07 | 111.586
2 | 0.564 | 0.00455 | -0.072 | 123.981
2.5 | 0.625 | 0.00434 | -0.073 | 144.045
3 | 0.683 | 0.00455 | -0.075 | 150.297
3.5 | 0.744 | 0.00462 | -0.077 | 160.842
4 | 0.804 | 0.00488 | -0.078 | 164.599
4.5 | 0.863 | 0.00513 | -0.08 | 168.273
5 | 0.921 | 0.00528 | -0.081 | 174.399
5.5 | 0.979 | 0.00616 | -0.083 | 158.785
6 | 1.033 | 0.00919 | -0.084 | 112.439
6.5 | 1.086 | 0.01427 | -0.085 | 76.09
7 | 1.139 | 0.01491 | -0.087 | 76.392
7.5 | 1.189 | 0.01549 | -0.088 | 76.754
8 | 1.237 | 0.01604 | -0.09 | 77.154
8.5 | 1.283 | 0.01669 | -0.091 | 76.88
9 | 1.327 | 0.01732 | -0.092 | 76.599
9.5 | 1.367 | 0.01856 | -0.094 | 73.664
10 | 1.405 | 0.01936 | -0.095 | 72.566
10.5 | 1.439 | 0.02014 | -0.096 | 71.454
11 | 1.47 | 0.02103 | -0.098 | 69.879
11.5 | 1.497 | 0.02192 | -0.099 | 68.306
12 | 1.52 | 0.02286 | -0.1 | 66.5
12.5 | 1.54 | 0.02381 | -0.102 | 64.669
13 | 1.556 | 0.02489 | -0.103 | 62.511
13.5 | 1.568 | 0.02622 | -0.104 | 59.788
14 | 1.576 | 0.02725 | -0.105 | 57.824
14.5 | 1.579 | 0.02859 | -0.106 | 55.234
15 | 1.579 | 0.03025 | -0.107 | 52.21
15.5 | 1.575 | 0.03158 | -0.108 | 49.888
16 | 1.565 | 0.0337 | -0.109 | 46.458
16.5 | 1.549 | 0.03566 | -0.11 | 43.437
17 | 1.529 | 0.03776 | -0.111 | 40.495
17.5 | 1.504 | 0.04056 | -0.112 | 37.086
18 | 1.477 | 0.04384 | -0.113 | 33.688
18.5 | 1.443 | 0.04833 | -0.113 | 29.856
19 | 1.368 | 0.06491 | -0.108 | 21.076
19.5 | 1.28 | 0.09641 | -0.1 | 13.276

## 50. Re 2M Mach 0.00 (2)
BIGFOIL.COM POLAR EXPORT
NACA67A319
NACA67A319 |  |  |  | Cl Max: | 1.3436 | at alpha= | 20 | deg
XFOIL ncrit=9 |  |  |  | L/D Max: | 121.371 | at alpha= | 3.5 | deg
Re: | 2000000 |  |  | Cd Min: | 0.05887 | at alpha= | 20 | deg
Mach: | 0 |  |  | Cl=0 at alpha= | -2.3945 | deg
|  |  |  | @ Cl=0.1, Cd= | 0.0052738
|  |  |  | @ Cl=0.4, Cd= | 0.0058788
|  |  |  | @ Cl=0.6, Cd= | 0.014042
alpha (deg) | Cl | Cd | Cm | Cl/Cd
-20 | -0.9822 | 0.04829 | -0.1482 | -20.3396
-19.5 | -0.9781 | 0.04389 | -0.1488 | -22.2853
-19 | -0.9789 | 0.03944 | -0.1483 | -24.82
-18.5 | -0.9622 | 0.03672 | -0.1477 | -26.2037
-18 | -0.9667 | 0.03267 | -0.1455 | -29.5898
-17.5 | -0.9612 | 0.02958 | -0.1431 | -32.4949
-17 | -0.9465 | 0.02727 | -0.1409 | -34.7085
-16.5 | -0.9251 | 0.02547 | -0.1389 | -36.3212
-16 | -0.9023 | 0.02384 | -0.1368 | -37.8482
-15.5 | -0.875 | 0.02253 | -0.1349 | -38.8371
-15 | -0.846 | 0.02128 | -0.1331 | -39.7556
-14.5 | -0.8155 | 0.02013 | -0.1313 | -40.5117
-14 | -0.7835 | 0.01908 | -0.1295 | -41.0639
-13.5 | -0.7502 | 0.01811 | -0.1277 | -41.4246
-13 | -0.7176 | 0.01712 | -0.1257 | -41.9159
-12.5 | -0.6819 | 0.01631 | -0.124 | -41.8087
-12 | -0.6434 | 0.01564 | -0.1226 | -41.1381
-11.5 | -0.6057 | 0.01495 | -0.121 | -40.5151
-11 | -0.5659 | 0.01436 | -0.1197 | -39.4081
-10.5 | -0.525 | 0.01377 | -0.1184 | -38.1264
-10 | -0.4825 | 0.01329 | -0.1174 | -36.3055
-9.5 | -0.4414 | 0.01275 | -0.116 | -34.6196
-9 | -0.3975 | 0.01233 | -0.1151 | -32.2384
-8.5 | -0.3549 | 0.01188 | -0.1138 | -29.8737
-8 | -0.3117 | 0.01145 | -0.1126 | -27.2227
-7.5 | -0.2668 | 0.01109 | -0.1117 | -24.0577
-7 | -0.2238 | 0.01068 | -0.1103 | -20.9551
-6.5 | -0.18 | 0.01032 | -0.1091 | -17.4419
-6 | -0.1375 | 0.00992 | -0.1076 | -13.8609
-5.5 | -0.1001 | 0.00943 | -0.1051 | -10.6151
-5 | -0.0648 | 0.00898 | -0.1022 | -7.216
-4.5 | -0.0342 | 0.00836 | -0.0983 | -4.0909
-4 | -0.0121 | 0.00765 | -0.0927 | -1.5817
-3.5 | -0.0047 | 0.00689 | -0.0838 | -0.68215
-3 | -0.0161 | 0.00623 | -0.0705 | -2.5843
-2.5 | -0.0108 | 0.00523 | -0.0606 | -2.065
-2 | 0.0404 | 0.00518 | -0.0602 | 7.7992
-1.5 | 0.098 | 0.00527 | -0.0611 | 18.5958
-1 | 0.1564 | 0.00538 | -0.0622 | 29.0706
-0.5 | 0.2147 | 0.00563 | -0.0632 | 38.135
0 | 0.2732 | 0.00603 | -0.0642 | 45.3068
0.5 | 0.3298 | 0.00607 | -0.0649 | 54.3328
1 | 0.386 | 0.00593 | -0.0656 | 65.0927
1.5 | 0.4461 | 0.00571 | -0.067 | 78.1261
2 | 0.5014 | 0.00556 | -0.0675 | 90.1799
2.5 | 0.5498 | 0.00534 | -0.0664 | 102.9588
3 | 0.6008 | 0.00527 | -0.0659 | 114.0038
3.5 | 0.6287 | 0.00518 | -0.0603 | 121.3707
4 | 0.6376 | 0.00543 | -0.0507 | 117.4217
4.5 | 0.5962 | 0.00682 | -0.0314 | 87.4194
5 | 0.5699 | 0.00851 | -0.0162 | 66.9683
5.5 | 0.5586 | 0.0102 | -0.0045 | 54.7647
6 | 0.5633 | 0.01166 | 0.0038 | 48.3105
6.5 | 0.5792 | 0.01292 | 0.0098 | 44.8297
7 | 0.6007 | 0.01408 | 0.0146 | 42.6634
7.5 | 0.6268 | 0.01513 | 0.0185 | 41.4276
8 | 0.6564 | 0.01612 | 0.0217 | 40.7196
8.5 | 0.6888 | 0.01707 | 0.0244 | 40.3515
9 | 0.7196 | 0.01813 | 0.0272 | 39.6911
9.5 | 0.7532 | 0.01912 | 0.0294 | 39.3933
10 | 0.7908 | 0.01997 | 0.031 | 39.5994
10.5 | 0.827 | 0.02091 | 0.0328 | 39.5505
11 | 0.8646 | 0.0218 | 0.0342 | 39.6606
11.5 | 0.9016 | 0.02275 | 0.0356 | 39.6308
12 | 0.9388 | 0.02371 | 0.0369 | 39.5951
12.5 | 0.9725 | 0.02488 | 0.0386 | 39.0876
13 | 1.0089 | 0.02592 | 0.0398 | 38.9236
13.5 | 1.0427 | 0.02709 | 0.0413 | 38.4902
14 | 1.0738 | 0.02844 | 0.043 | 37.7567
14.5 | 1.1076 | 0.02967 | 0.0443 | 37.3306
15 | 1.1363 | 0.03126 | 0.046 | 36.35
15.5 | 1.1663 | 0.0328 | 0.0474 | 35.5579
16.5 | 1.2143 | 0.03676 | 0.051 | 33.0332
17 | 1.2379 | 0.03889 | 0.0525 | 31.8308
17.5 | 1.255 | 0.04148 | 0.0545 | 30.2555
18 | 1.2718 | 0.04421 | 0.0561 | 28.7672
18.5 | 1.2889 | 0.047 | 0.0576 | 27.4234
19 | 1.3001 | 0.05026 | 0.0592 | 25.8675
19.5 | 1.3116 | 0.05376 | 0.0603 | 24.3973
20 | 1.3436 | 0.05887 | 0.0547 | 22.8232

## 51. Re 2M Mach 0.10 (1)
BIGFOIL.COM POLAR EXPORT
NACA67A319
NACA67A319 |  |  |  | Cl Max: | 1.564 | at alpha= | 14.5 | deg
JavaFoil+Calcfoil stall+Eppler ext transition |  |  |  | L/D Max: | 174.604 | at alpha= | 5 | deg
Re: | 2000000 |  |  | Cd Min: | 0.00424 | at alpha= | -2 | deg
Mach: | 0.1 |  |  | Cl=0 at alpha= | -2.5238 | deg
|  |  |  | @ Cl=0.1, Cd= | 0.00424
|  |  |  | @ Cl=0.4, Cd= | 0.0044267
|  |  |  | @ Cl=0.6, Cd= | 0.0044494
alpha (deg) | Cl | Cd | Cm | Cl/Cd
-20 | -0.981 | 0.15825 | -0.002 | -6.197
-19.5 | -0.991 | 0.15054 | -0.003 | -6.582
-19 | -1.001 | 0.14099 | -0.004 | -7.096
-18.5 | -1.008 | 0.1331 | -0.005 | -7.57
-18 | -1.012 | 0.12544 | -0.006 | -8.072
-17.5 | -1.018 | 0.11594 | -0.007 | -8.779
-17 | -1.025 | 0.10404 | -0.009 | -9.85
-16.5 | -1.032 | 0.09146 | -0.01 | -11.282
-16 | -1.056 | 0.06931 | -0.013 | -15.232
-15.5 | -1.142 | 0.0306 | -0.016 | -37.33
-15 | -1.142 | 0.02594 | -0.018 | -44.022
-14.5 | -1.13 | 0.02349 | -0.02 | -48.115
-14 | -1.113 | 0.02199 | -0.021 | -50.596
-13.5 | -1.093 | 0.02051 | -0.023 | -53.291
-13 | -1.069 | 0.01897 | -0.024 | -56.359
-12.5 | -1.041 | 0.01789 | -0.026 | -58.183
-12 | -1.01 | 0.01675 | -0.027 | -60.275
-11.5 | -0.974 | 0.01589 | -0.029 | -61.303
-11 | -0.936 | 0.01542 | -0.03 | -60.715
-10.5 | -0.895 | 0.01473 | -0.032 | -60.741
-10 | -0.85 | 0.01417 | -0.034 | -60.037
-9.5 | -0.804 | 0.01354 | -0.035 | -59.361
-9 | -0.755 | 0.01293 | -0.037 | -58.375
-8.5 | -0.704 | 0.0124 | -0.038 | -56.764
-8 | -0.651 | 0.01165 | -0.04 | -55.901
-7.5 | -0.597 | 0.01121 | -0.041 | -53.263
-7 | -0.541 | 0.01082 | -0.043 | -50.005
-6.5 | -0.484 | 0.01046 | -0.045 | -46.242
-6 | -0.425 | 0.01012 | -0.046 | -42.004
-5.5 | -0.366 | 0.00979 | -0.048 | -37.341
-5 | -0.306 | 0.00948 | -0.049 | -32.243
-4.5 | -0.245 | 0.00917 | -0.051 | -26.673
-4 | -0.184 | 0.00438 | -0.053 | -42.098
-3.5 | -0.122 | 0.00432 | -0.055 | -28.26
-3 | -0.06 | 0.00428 | -0.056 | -13.906
-2.5 | 0.003 | 0.00425 | -0.058 | 0.744
-2 | 0.066 | 0.00424 | -0.059 | 15.624
-1.5 | 0.129 | 0.00424 | -0.061 | 30.545
-1 | 0.193 | 0.00424 | -0.063 | 45.442
-0.5 | 0.256 | 0.00425 | -0.064 | 60.195
0 | 0.317 | 0.00438 | -0.066 | 72.324
0.5 | 0.379 | 0.00441 | -0.067 | 85.97
1 | 0.442 | 0.00446 | -0.069 | 98.982
1.5 | 0.504 | 0.00451 | -0.071 | 111.697
2 | 0.566 | 0.00457 | -0.072 | 123.914
2.5 | 0.628 | 0.00435 | -0.074 | 144.401
3 | 0.687 | 0.00457 | -0.075 | 150.352
3.5 | 0.747 | 0.00464 | -0.077 | 160.877
4 | 0.807 | 0.00491 | -0.079 | 164.552
4.5 | 0.867 | 0.00506 | -0.08 | 171.431
5 | 0.926 | 0.0053 | -0.082 | 174.604
5.5 | 0.983 | 0.00624 | -0.083 | 157.699
6 | 1.038 | 0.00927 | -0.084 | 111.995
6.5 | 1.091 | 0.01437 | -0.086 | 75.903
7 | 1.143 | 0.01499 | -0.087 | 76.284
7.5 | 1.194 | 0.01564 | -0.089 | 76.337
8 | 1.242 | 0.01619 | -0.09 | 76.685
8.5 | 1.288 | 0.01683 | -0.091 | 76.484
9 | 1.331 | 0.01748 | -0.093 | 76.119
9.5 | 1.37 | 0.01877 | -0.094 | 73.028
10 | 1.407 | 0.01958 | -0.096 | 71.864
10.5 | 1.441 | 0.02039 | -0.097 | 70.648
11 | 1.47 | 0.02124 | -0.098 | 69.214
11.5 | 1.496 | 0.02223 | -0.099 | 67.303
12 | 1.518 | 0.02319 | -0.101 | 65.452
12.5 | 1.535 | 0.02425 | -0.102 | 63.319
13 | 1.549 | 0.02523 | -0.103 | 61.395
13.5 | 1.558 | 0.02669 | -0.104 | 58.363
14 | 1.563 | 0.02789 | -0.106 | 56.038
14.5 | 1.564 | 0.02911 | -0.107 | 53.716
15 | 1.56 | 0.03055 | -0.108 | 51.068
15.5 | 1.552 | 0.03259 | -0.109 | 47.611
16 | 1.538 | 0.03467 | -0.11 | 44.362
16.5 | 1.517 | 0.03684 | -0.111 | 41.17
17 | 1.491 | 0.03934 | -0.111 | 37.885
17.5 | 1.461 | 0.04249 | -0.112 | 34.387
18 | 1.425 | 0.047 | -0.112 | 30.325
18.5 | 1.324 | 0.07205 | -0.105 | 18.373
19 | 1.233 | 0.10746 | -0.094 | 11.478
19.5 | 1.184 | 0.12565 | -0.09 | 9.422

## 52. Re 2M Mach 0.10 (2)
BIGFOIL.COM POLAR EXPORT
NACA67A319
NACA67A319 |  |  |  | Cl Max: | 1.3267 | at alpha= | 20 | deg
XFOIL ncrit=9 |  |  |  | L/D Max: | 120.576 | at alpha= | 3.5 | deg
Re: | 2000000 |  |  | Cd Min: | 0.06148 | at alpha= | 20 | deg
Mach: | 0.1 |  |  | Cl=0 at alpha= | -2.3986 | deg
|  |  |  | @ Cl=0.1, Cd= | 0.0052941
|  |  |  | @ Cl=0.4, Cd= | 0.0059133
|  |  |  | @ Cl=0.6, Cd= | 0.014292
alpha (deg) | Cl | Cd | Cm | Cl/Cd
-20 | -0.9558 | 0.05224 | -0.15 | -18.2963
-19.5 | -0.9561 | 0.04705 | -0.1511 | -20.3209
-19 | -0.9624 | 0.04183 | -0.1511 | -23.0074
-18.5 | -0.948 | 0.03871 | -0.1507 | -24.4898
-18 | -0.9476 | 0.03479 | -0.1492 | -27.2377
-17.5 | -0.9473 | 0.03114 | -0.1468 | -30.4207
-17 | -0.9382 | 0.02836 | -0.1443 | -33.0818
-16.5 | -0.9186 | 0.02637 | -0.1422 | -34.835
-16 | -0.8983 | 0.02454 | -0.1398 | -36.6055
-15 | -0.8432 | 0.02179 | -0.1359 | -38.6966
-14.5 | -0.8144 | 0.02052 | -0.1338 | -39.6881
-14 | -0.7822 | 0.01944 | -0.132 | -40.2366
-13.5 | -0.748 | 0.0185 | -0.1302 | -40.4324
-13 | -0.7167 | 0.01739 | -0.1279 | -41.2133
-12.5 | -0.6813 | 0.01654 | -0.1261 | -41.1911
-12 | -0.6433 | 0.01582 | -0.1245 | -40.6637
-11.5 | -0.6046 | 0.01516 | -0.123 | -39.8813
-11 | -0.5656 | 0.01449 | -0.1214 | -39.0338
-10.5 | -0.5244 | 0.01391 | -0.1201 | -37.6995
-10 | -0.4818 | 0.0134 | -0.119 | -35.9552
-9.5 | -0.4404 | 0.01286 | -0.1176 | -34.2457
-9 | -0.3964 | 0.01243 | -0.1165 | -31.8906
-8.5 | -0.3531 | 0.01198 | -0.1153 | -29.4741
-8 | -0.3101 | 0.01154 | -0.114 | -26.8718
-7.5 | -0.2647 | 0.01118 | -0.1131 | -23.6762
-7 | -0.2215 | 0.01076 | -0.1117 | -20.5855
-6.5 | -0.1774 | 0.01039 | -0.1104 | -17.0741
-6 | -0.1348 | 0.01 | -0.1089 | -13.48
-5.5 | -0.0967 | 0.00951 | -0.1065 | -10.1682
-5 | -0.0617 | 0.00904 | -0.1035 | -6.8252
-4.5 | -0.0307 | 0.00842 | -0.0996 | -3.6461
-4 | -0.0082 | 0.00772 | -0.094 | -1.0622
-3.5 | -0.0001 | 0.00693 | -0.0853 | -0.01443
-3 | -0.0137 | 0.00628 | -0.0714 | -2.1815
-2.5 | -0.0102 | 0.00528 | -0.0611 | -1.9318
-2 | 0.0401 | 0.0052 | -0.0604 | 7.7115
-1.5 | 0.098 | 0.00529 | -0.0614 | 18.5255
-1 | 0.1568 | 0.00541 | -0.0624 | 28.9834
-0.5 | 0.2153 | 0.00569 | -0.0634 | 37.8383
0 | 0.2738 | 0.00606 | -0.0643 | 45.1815
0.5 | 0.3305 | 0.0061 | -0.065 | 54.1803
1 | 0.3871 | 0.00596 | -0.0657 | 64.9497
1.5 | 0.4478 | 0.00574 | -0.0671 | 78.0139
2 | 0.503 | 0.0056 | -0.0676 | 89.8214
2.5 | 0.5515 | 0.00537 | -0.0664 | 102.7002
3 | 0.6018 | 0.0053 | -0.0657 | 113.5472
3.5 | 0.6282 | 0.00521 | -0.0597 | 120.5758
4 | 0.6366 | 0.00549 | -0.0499 | 115.9563
4.5 | 0.596 | 0.00689 | -0.0308 | 86.5022
5 | 0.569 | 0.00861 | -0.0154 | 66.0859
5.5 | 0.5567 | 0.01034 | -0.0035 | 53.8395
6 | 0.5617 | 0.01181 | 0.0047 | 47.5614
6.5 | 0.5781 | 0.01307 | 0.0107 | 44.2311
7 | 0.5992 | 0.01426 | 0.0156 | 42.0196
7.5 | 0.6257 | 0.01532 | 0.0195 | 40.842
8 | 0.6559 | 0.0163 | 0.0227 | 40.2393
8.5 | 0.6872 | 0.01731 | 0.0255 | 39.6996
9 | 0.7184 | 0.01838 | 0.0283 | 39.086
9.5 | 0.7532 | 0.01934 | 0.0305 | 38.9452
10 | 0.7906 | 0.02022 | 0.0322 | 39.0999
10.5 | 0.8269 | 0.02118 | 0.034 | 39.0415
11 | 0.865 | 0.02208 | 0.0354 | 39.1757
11.5 | 0.9025 | 0.02303 | 0.0368 | 39.188
12 | 0.9386 | 0.02408 | 0.0384 | 38.9784
12.5 | 0.9727 | 0.02526 | 0.0401 | 38.5075
13 | 1.0101 | 0.02629 | 0.0413 | 38.4215
13.5 | 1.0426 | 0.02758 | 0.0429 | 37.8028
14 | 1.0754 | 0.02887 | 0.0445 | 37.2497
14.5 | 1.1076 | 0.03026 | 0.046 | 36.6028
15 | 1.1376 | 0.03181 | 0.0477 | 35.7623
15.5 | 1.1647 | 0.03359 | 0.0494 | 34.674
16.5 | 1.213 | 0.0377 | 0.053 | 32.1751
17 | 1.2352 | 0.04001 | 0.0547 | 30.8723
17.5 | 1.2512 | 0.0428 | 0.0567 | 29.2336
18 | 1.2696 | 0.04553 | 0.0582 | 27.8849
18.5 | 1.2855 | 0.04853 | 0.0596 | 26.4888
19.5 | 1.3022 | 0.05591 | 0.0627 | 23.291
20 | 1.3267 | 0.06148 | 0.0579 | 21.5794

## 53. Re 2M Mach 0.25 (1)
BIGFOIL.COM POLAR EXPORT
NACA67A319
NACA67A319 |  |  |  | Cl Max: | 1.488 | at alpha= | 12.5 | deg
JavaFoil+Calcfoil stall+Eppler ext transition |  |  |  | L/D Max: | 176.19 | at alpha= | 5 | deg
Re: | 2000000 |  |  | Cd Min: | 0.00431 | at alpha= | -2 | deg
Mach: | 0.25 |  |  | Cl=0 at alpha= | -2.5234 | deg
|  |  |  | @ Cl=0.1, Cd= | 0.00431
|  |  |  | @ Cl=0.4, Cd= | 0.0045069
|  |  |  | @ Cl=0.6, Cd= | 0.0046908
alpha (deg) | Cl | Cd | Cm | Cl/Cd
-18.5 | -0.756 | 0.15649 | -0.004 | -4.832
-18 | -0.787 | 0.14713 | -0.005 | -5.35
-17.5 | -0.816 | 0.13768 | -0.006 | -5.925
-17 | -0.839 | 0.12966 | -0.007 | -6.472
-16.5 | -0.861 | 0.12041 | -0.008 | -7.147
-16 | -0.877 | 0.11199 | -0.01 | -7.833
-15.5 | -0.891 | 0.10308 | -0.011 | -8.648
-15 | -0.904 | 0.09301 | -0.013 | -9.715
-14.5 | -0.915 | 0.0818 | -0.015 | -11.182
-14 | -0.976 | 0.04551 | -0.019 | -21.441
-13.5 | -1.037 | 0.02379 | -0.023 | -43.573
-13 | -1.028 | 0.02137 | -0.025 | -48.098
-12.5 | -1.013 | 0.01999 | -0.026 | -50.647
-12 | -0.992 | 0.01857 | -0.028 | -53.428
-11.5 | -0.965 | 0.01743 | -0.03 | -55.367
-11 | -0.933 | 0.01645 | -0.031 | -56.748
-10.5 | -0.897 | 0.0156 | -0.033 | -57.509
-10 | -0.857 | 0.01483 | -0.034 | -57.802
-9.5 | -0.813 | 0.01421 | -0.036 | -57.228
-9 | -0.766 | 0.01354 | -0.038 | -56.582
-8.5 | -0.716 | 0.01295 | -0.039 | -55.289
-8 | -0.664 | 0.01209 | -0.041 | -54.923
-7.5 | -0.609 | 0.01162 | -0.043 | -52.459
-7 | -0.553 | 0.01118 | -0.044 | -49.449
-6.5 | -0.495 | 0.01076 | -0.046 | -45.983
-6 | -0.435 | 0.01041 | -0.047 | -41.822
-5.5 | -0.375 | 0.01004 | -0.049 | -37.353
-5 | -0.313 | 0.00971 | -0.051 | -32.249
-4.5 | -0.251 | 0.0094 | -0.052 | -26.694
-4 | -0.189 | 0.00447 | -0.054 | -42.292
-3.5 | -0.125 | 0.00439 | -0.056 | -28.487
-3 | -0.061 | 0.00437 | -0.058 | -13.988
-2.5 | 0.003 | 0.00433 | -0.059 | 0.75
-2 | 0.068 | 0.00431 | -0.061 | 15.777
-1.5 | 0.133 | 0.00431 | -0.062 | 30.799
-1 | 0.198 | 0.00431 | -0.064 | 45.854
-0.5 | 0.263 | 0.00433 | -0.066 | 60.63
0 | 0.325 | 0.00445 | -0.067 | 73.015
0.5 | 0.389 | 0.0045 | -0.069 | 86.434
1 | 0.453 | 0.00454 | -0.071 | 99.837
1.5 | 0.517 | 0.00459 | -0.072 | 112.63
2 | 0.581 | 0.00467 | -0.074 | 124.517
2.5 | 0.645 | 0.00474 | -0.076 | 136.173
3 | 0.705 | 0.00481 | -0.077 | 146.44
3.5 | 0.767 | 0.00464 | -0.079 | 165.141
4 | 0.828 | 0.00493 | -0.08 | 168.009
4.5 | 0.889 | 0.0051 | -0.082 | 174.221
5 | 0.949 | 0.00539 | -0.084 | 176.19
5.5 | 1.008 | 0.00645 | -0.085 | 156.259
6 | 1.062 | 0.01438 | -0.086 | 73.814
6.5 | 1.117 | 0.01511 | -0.088 | 73.921
7 | 1.169 | 0.01569 | -0.089 | 74.528
7.5 | 1.219 | 0.01643 | -0.091 | 74.211
8 | 1.266 | 0.01698 | -0.092 | 74.533
8.5 | 1.31 | 0.01773 | -0.094 | 73.877
9 | 1.349 | 0.01899 | -0.095 | 71.046
9.5 | 1.385 | 0.01995 | -0.097 | 69.429
10 | 1.416 | 0.02085 | -0.098 | 67.929
10.5 | 1.442 | 0.02186 | -0.099 | 65.973
11 | 1.463 | 0.02287 | -0.101 | 63.977
11.5 | 1.477 | 0.02399 | -0.102 | 61.583
12 | 1.486 | 0.02516 | -0.103 | 59.067
12.5 | 1.488 | 0.02648 | -0.105 | 56.197
13 | 1.483 | 0.02787 | -0.106 | 53.222
13.5 | 1.471 | 0.02937 | -0.107 | 50.094
14 | 1.452 | 0.03143 | -0.108 | 46.186
14.5 | 1.425 | 0.03364 | -0.109 | 42.356
15 | 1.392 | 0.03549 | -0.11 | 39.215
15.5 | 1.345 | 0.04023 | -0.11 | 33.428
16 | 1.274 | 0.04888 | -0.109 | 26.053
16.5 | 1.089 | 0.10722 | -0.084 | 10.159
17 | 1.012 | 0.12991 | -0.074 | 7.793
17.5 | 0.951 | 0.1388 | -0.073 | 6.854

## 54. Re 2M Mach 0.25 (2)
BIGFOIL.COM POLAR EXPORT
NACA67A319
NACA67A319 |  |  |  | Cl Max: | 1.25 | at alpha= | 18.5 | deg
XFOIL ncrit=9 |  |  |  | L/D Max: | 116 | at alpha= | 3.5 | deg
Re: | 2000000 |  |  | Cd Min: | 0.09157 | at alpha= | -20 | deg
Mach: | 0.25 |  |  | Cl=0 at alpha= | -2.4406 | deg
|  |  |  | @ Cl=0.1, Cd= | 0.005436
|  |  |  | @ Cl=0.4, Cd= | 0.0061464
|  |  |  | @ Cl=0.6, Cd= | 0.015493
alpha (deg) | Cl | Cd | Cm | Cl/Cd
-20 | -0.7096 | 0.09157 | -0.1425 | -7.7493
-19.5 | -0.7542 | 0.0779 | -0.1504 | -9.6816
-19 | -0.8006 | 0.06499 | -0.1572 | -12.3188
-18.5 | -0.8166 | 0.05673 | -0.1609 | -14.3945
-18 | -0.8329 | 0.04922 | -0.1631 | -16.922
-17.5 | -0.8517 | 0.04242 | -0.1635 | -20.0778
-17 | -0.8676 | 0.03669 | -0.1621 | -23.6468
-16.5 | -0.8655 | 0.03284 | -0.1599 | -26.3551
-16 | -0.8593 | 0.02961 | -0.157 | -29.0206
-15.5 | -0.8417 | 0.02724 | -0.1544 | -30.8994
-15 | -0.8206 | 0.02516 | -0.1517 | -32.6153
-14.5 | -0.7976 | 0.0233 | -0.1488 | -34.2318
-14 | -0.7703 | 0.02172 | -0.146 | -35.465
-13.5 | -0.7404 | 0.02037 | -0.1433 | -36.3476
-13 | -0.7063 | 0.01923 | -0.1409 | -36.7291
-12.5 | -0.6752 | 0.01801 | -0.138 | -37.4903
-12 | -0.6395 | 0.01702 | -0.1356 | -37.5734
-11.5 | -0.6005 | 0.01621 | -0.1336 | -37.045
-11 | -0.5609 | 0.01541 | -0.1316 | -36.3984
-10.5 | -0.5193 | 0.01472 | -0.1298 | -35.2785
-10 | -0.4777 | 0.01406 | -0.128 | -33.9758
-9.5 | -0.4331 | 0.01354 | -0.1265 | -31.9867
-9 | -0.3897 | 0.01298 | -0.1249 | -30.0231
-8.5 | -0.3441 | 0.01254 | -0.1236 | -27.4402
-8 | -0.3005 | 0.01202 | -0.122 | -25
-7.5 | -0.2545 | 0.01161 | -0.1207 | -21.9208
-7 | -0.2097 | 0.01118 | -0.1192 | -18.7567
-6.5 | -0.164 | 0.01081 | -0.1178 | -15.1711
-6 | -0.1194 | 0.01043 | -0.1162 | -11.4477
-5.5 | -0.0795 | 0.01002 | -0.1138 | -7.9341
-5 | -0.043 | 0.00944 | -0.1108 | -4.5551
-4.5 | -0.0108 | 0.00882 | -0.1069 | -1.2245
-4 | 0.0129 | 0.00809 | -0.1013 | 1.5946
-3.5 | 0.0223 | 0.00724 | -0.0926 | 3.0801
-3 | 0.0021 | 0.00652 | -0.0772 | 0.32209
-2.5 | -0.0052 | 0.00554 | -0.0643 | -0.93863
-2 | 0.0386 | 0.00533 | -0.0618 | 7.242
-1.5 | 0.0981 | 0.00543 | -0.0627 | 18.0663
-1 | 0.1579 | 0.00562 | -0.0637 | 28.0961
-0.5 | 0.2157 | 0.00598 | -0.0641 | 36.0702
0 | 0.2755 | 0.00624 | -0.0648 | 44.1506
0.5 | 0.3325 | 0.0063 | -0.0653 | 52.7778
1 | 0.3913 | 0.00618 | -0.066 | 63.3172
1.5 | 0.4561 | 0.00593 | -0.0679 | 76.914
2 | 0.5101 | 0.00585 | -0.0676 | 87.1966
2.5 | 0.5589 | 0.00555 | -0.0661 | 100.7027
3 | 0.601 | 0.00544 | -0.0632 | 110.4779
3.5 | 0.6264 | 0.0054 | -0.0565 | 116
4 | 0.6316 | 0.00582 | -0.0459 | 108.5223
4.5 | 0.5942 | 0.00729 | -0.0273 | 81.5089
5 | 0.5632 | 0.00919 | -0.0111 | 61.284
5.5 | 0.5498 | 0.01105 | 0.0011 | 49.7557
6 | 0.5541 | 0.01262 | 0.0096 | 43.9065
6.5 | 0.5705 | 0.01395 | 0.0158 | 40.8961
7 | 0.5926 | 0.01519 | 0.0208 | 39.0125
7.5 | 0.6202 | 0.01632 | 0.0248 | 38.0025
8 | 0.6498 | 0.01742 | 0.0283 | 37.302
8.5 | 0.683 | 0.01846 | 0.0312 | 36.9989
9 | 0.7143 | 0.01963 | 0.0343 | 36.3882
9.5 | 0.7506 | 0.02067 | 0.0366 | 36.3135
10 | 0.7893 | 0.02164 | 0.0385 | 36.4741
10.5 | 0.8285 | 0.0226 | 0.0402 | 36.6593
11 | 0.8646 | 0.02375 | 0.0423 | 36.4042
11.5 | 0.9043 | 0.02478 | 0.0439 | 36.4931
12 | 0.9402 | 0.02603 | 0.0458 | 36.1199
12.5 | 0.9764 | 0.0273 | 0.0477 | 35.7656
13 | 1.0126 | 0.02862 | 0.0494 | 35.3809
14 | 1.0781 | 0.03176 | 0.0533 | 33.9452
14.5 | 1.1091 | 0.03349 | 0.0553 | 33.1173
15 | 1.1364 | 0.03553 | 0.0575 | 31.9842
15.5 | 1.1617 | 0.03782 | 0.0596 | 30.7166
16 | 1.1836 | 0.04043 | 0.0618 | 29.2753
17 | 1.219 | 0.04662 | 0.0658 | 26.1476
17.5 | 1.2345 | 0.05013 | 0.0674 | 24.626
18 | 1.2439 | 0.05425 | 0.0689 | 22.929
18.5 | 1.25 | 0.05895 | 0.0699 | 21.2044
19 | 1.2482 | 0.06461 | 0.0704 | 19.319
19.5 | 1.2421 | 0.071 | 0.0703 | 17.4944
20 | 1.2271 | 0.07872 | 0.0692 | 15.5882

## 55. Re 2M Mach 0.50 (1)
BIGFOIL.COM POLAR EXPORT
NACA67A319
NACA67A319 |  |  |  | Cl Max: | 1.315 | at alpha= | 8 | deg
JavaFoil+Calcfoil stall+Eppler ext transition |  |  |  | L/D Max: | 165.932 | at alpha= | 4.5 | deg
Re: | 2000000 |  |  | Cd Min: | 0.00469 | at alpha= | -1.5 | deg
Mach: | 0.5 |  |  | Cl=0 at alpha= | -2.5278 | deg
|  |  |  | @ Cl=0.1, Cd= | 0.0047033
|  |  |  | @ Cl=0.4, Cd= | 0.0048864
|  |  |  | @ Cl=0.6, Cd= | 0.005077
alpha (deg) | Cl | Cd | Cm | Cl/Cd
-20 | -0.996 | 0.18117 | -0.003 | -5.499
-19.5 | -0.965 | 0.17395 | -0.004 | -5.55
-19 | -0.937 | 0.16762 | -0.005 | -5.588
-18.5 | -0.909 | 0.16269 | -0.005 | -5.585
-18 | -0.881 | 0.15761 | -0.006 | -5.588
-17.5 | -0.853 | 0.15277 | -0.007 | -5.583
-17 | -0.824 | 0.15375 | -0.008 | -5.359
-16.5 | -0.795 | 0.14666 | -0.009 | -5.422
-16 | -0.767 | 0.13895 | -0.009 | -5.519
-15.5 | -0.739 | 0.13406 | -0.01 | -5.511
-15 | -0.711 | 0.1301 | -0.011 | -5.464
-14.5 | -0.683 | 0.12577 | -0.012 | -5.429
-14 | -0.653 | 0.11852 | -0.012 | -5.513
-13.5 | -0.625 | 0.11302 | -0.013 | -5.531
-13 | -0.597 | 0.1084 | -0.014 | -5.507
-12.5 | -0.569 | 0.10559 | -0.015 | -5.388
-12 | -0.541 | 0.10385 | -0.016 | -5.207
-11.5 | -0.511 | 0.09584 | -0.015 | -5.337
-11 | -0.483 | 0.09187 | -0.016 | -5.261
-10.5 | -0.456 | 0.08054 | -0.018 | -5.656
-10 | -0.429 | 0.0685 | -0.02 | -6.256
-9.5 | -0.485 | 0.06258 | -0.022 | -7.756
-9 | -0.714 | 0.01775 | -0.041 | -40.232
-8.5 | -0.717 | 0.01616 | -0.043 | -44.361
-8 | -0.69 | 0.01504 | -0.045 | -45.875
-7.5 | -0.648 | 0.01406 | -0.047 | -46.085
-7 | -0.597 | 0.01298 | -0.049 | -45.996
-6.5 | -0.54 | 0.01232 | -0.051 | -43.804
-6 | -0.478 | 0.01178 | -0.053 | -40.59
-5.5 | -0.413 | 0.01126 | -0.054 | -36.725
-5 | -0.347 | 0.01086 | -0.056 | -31.925
-4.5 | -0.278 | 0.01044 | -0.058 | -26.653
-4 | -0.209 | 0.01007 | -0.06 | -20.725
-3.5 | -0.139 | 0.00483 | -0.062 | -28.739
-3 | -0.068 | 0.00476 | -0.064 | -14.234
-2.5 | 0.004 | 0.00471 | -0.065 | 0.765
-2 | 0.076 | 0.00471 | -0.067 | 16.046
-1.5 | 0.148 | 0.00469 | -0.069 | 31.452
-1 | 0.22 | 0.0047 | -0.071 | 46.783
-0.5 | 0.292 | 0.00471 | -0.073 | 61.927
0 | 0.362 | 0.00486 | -0.075 | 74.585
0.5 | 0.434 | 0.00491 | -0.076 | 88.356
1 | 0.505 | 0.00498 | -0.078 | 101.405
1.5 | 0.576 | 0.00505 | -0.08 | 114.174
2 | 0.647 | 0.00513 | -0.082 | 126.152
2.5 | 0.718 | 0.00523 | -0.084 | 137.335
3 | 0.783 | 0.00535 | -0.085 | 146.45
3.5 | 0.851 | 0.00552 | -0.087 | 154.383
4 | 0.919 | 0.00572 | -0.089 | 160.634
4.5 | 0.985 | 0.00593 | -0.091 | 165.932
5 | 1.049 | 0.00712 | -0.093 | 147.39
5.5 | 1.108 | 0.01648 | -0.094 | 67.199
6 | 1.167 | 0.0174 | -0.096 | 67.087
6.5 | 1.22 | 0.01824 | -0.098 | 66.897
7 | 1.264 | 0.01917 | -0.099 | 65.944
7.5 | 1.298 | 0.02025 | -0.101 | 64.105
8 | 1.315 | 0.02203 | -0.103 | 59.688
8.5 | 1.305 | 0.02369 | -0.104 | 55.073
9 | 1.235 | 0.0256 | -0.106 | 48.247
9.5 | 0.822 | 0.02798 | -0.107 | 29.358
10 | 0.713 | 0.07635 | -0.057 | 9.334
10.5 | 0.737 | 0.08644 | -0.05 | 8.527
11 | 0.765 | 0.09363 | -0.052 | 8.174
11.5 | 0.793 | 0.09916 | -0.053 | 7.996
12 | 0.821 | 0.10365 | -0.054 | 7.918
12.5 | 0.85 | 0.10615 | -0.059 | 8.004
13 | 0.877 | 0.11155 | -0.059 | 7.862

## 56. Re 2M Mach 0.50 (2)
BIGFOIL.COM POLAR EXPORT
NACA67A319
NACA67A319 |  |  |  | Cl Max: | 1.0197 | at alpha= | 14 | deg
XFOIL ncrit=9 |  |  |  | L/D Max: | 78.9725 | at alpha= | 3 | deg
Re: | 2000000 |  |  | Cd Min: | 0.16313 | at alpha= | 19 | deg
Mach: | 0.5 |  |  | Cl=0 at alpha= | -5.3563 | deg
|  |  |  | @ Cl=0.1, Cd= | 0.0065167
|  |  |  | @ Cl=0.4, Cd= | 0.0071992
|  |  |  | @ Cl=0.6, Cd= | 0.020689
alpha (deg) | Cl | Cd | Cm | Cl/Cd
-16.5 | -0.1814 | 0.13056 | -0.1558 | -1.3894
-16 | -0.1851 | 0.1207 | -0.1607 | -1.5336
-15.5 | -0.2255 | 0.10557 | -0.1679 | -2.136
-15 | -0.3126 | 0.08591 | -0.1781 | -3.6387
-14.5 | -0.3604 | 0.07203 | -0.1858 | -5.0035
-14 | -0.3945 | 0.05965 | -0.1934 | -6.6136
-13.5 | -0.4253 | 0.04936 | -0.1987 | -8.6163
-13 | -0.4581 | 0.0409 | -0.2002 | -11.2005
-12.5 | -0.4856 | 0.03421 | -0.198 | -14.1947
-12 | -0.5028 | 0.029 | -0.1933 | -17.3379
-11.5 | -0.5081 | 0.02489 | -0.1874 | -20.4138
-11 | -0.4962 | 0.02194 | -0.1814 | -22.6162
-10.5 | -0.4728 | 0.01976 | -0.1758 | -23.9271
-10 | -0.4409 | 0.0181 | -0.1707 | -24.3591
-9.5 | -0.3997 | 0.0169 | -0.1666 | -23.6509
-9 | -0.3559 | 0.0159 | -0.1629 | -22.3836
-8.5 | -0.3076 | 0.01511 | -0.1598 | -20.3574
-8 | -0.2589 | 0.01442 | -0.1569 | -17.9542
-7.5 | -0.2105 | 0.01381 | -0.1541 | -15.2426
-7 | -0.1604 | 0.01331 | -0.1516 | -12.0511
-6.5 | -0.1111 | 0.01276 | -0.149 | -8.7069
-6 | -0.0612 | 0.0123 | -0.1467 | -4.9756
-5.5 | -0.0125 | 0.01184 | -0.1442 | -1.0557
-5 | 0.031 | 0.0113 | -0.1409 | 2.7434
-4.5 | 0.0682 | 0.01066 | -0.1365 | 6.3977
-4 | 0.0975 | 0.00992 | -0.1308 | 9.8286
-3.5 | 0.1119 | 0.00901 | -0.1222 | 12.4195
-3 | 0.1011 | 0.00783 | -0.1085 | 12.9119
-2.5 | 0.0466 | 0.00697 | -0.0849 | 6.6858
-2 | 0.0082 | 0.00622 | -0.0635 | 1.3183
-1.5 | 0.0572 | 0.00635 | -0.0603 | 9.0079
-1 | 0.1111 | 0.00656 | -0.0582 | 16.936
-0.5 | 0.1718 | 0.00688 | -0.0573 | 24.9709
0 | 0.2403 | 0.00723 | -0.058 | 33.2365
0.5 | 0.3104 | 0.00724 | -0.0595 | 42.8729
1 | 0.3846 | 0.00726 | -0.062 | 52.9752
1.5 | 0.3795 | 0.00728 | -0.0474 | 52.1291
2 | 0.4556 | 0.00698 | -0.0499 | 65.2722
2.5 | 0.4984 | 0.00702 | -0.0456 | 70.9972
3 | 0.5457 | 0.00691 | -0.0421 | 78.9725
3.5 | 0.5704 | 0.00731 | -0.0343 | 78.0301
4 | 0.5969 | 0.00789 | -0.027 | 75.6527
4.5 | 0.58 | 0.00938 | -0.0116 | 61.8337
5 | 0.5429 | 0.01178 | 0.0062 | 46.0866
5.5 | 0.5248 | 0.0141 | 0.0198 | 37.2199
6 | 0.5301 | 0.01593 | 0.029 | 33.2768
6.5 | 0.5467 | 0.01758 | 0.0361 | 31.0978
7 | 0.571 | 0.01911 | 0.0417 | 29.8796
7.5 | 0.5991 | 0.02065 | 0.0467 | 29.0121
8 | 0.6329 | 0.0221 | 0.0507 | 28.638
8.5 | 0.6638 | 0.02377 | 0.055 | 27.926
9 | 0.704 | 0.02518 | 0.0582 | 27.9587
9.5 | 0.7454 | 0.02662 | 0.0612 | 28.0015
10 | 0.7888 | 0.02804 | 0.0639 | 28.1312
10.5 | 0.8263 | 0.02985 | 0.0673 | 27.6817
11 | 0.8683 | 0.03155 | 0.0702 | 27.5214
11.5 | 0.9032 | 0.03373 | 0.0736 | 26.7773
12 | 0.9402 | 0.03595 | 0.0768 | 26.153
12.5 | 0.9738 | 0.03851 | 0.0801 | 25.2869
13 | 1.0005 | 0.04168 | 0.0836 | 24.0043
13.5 | 1.0184 | 0.04564 | 0.0871 | 22.3138
14 | 1.0197 | 0.05108 | 0.0905 | 19.9628
14.5 | 1.0153 | 0.05739 | 0.0927 | 17.6912
15 | 0.9988 | 0.06529 | 0.0934 | 15.2979
15.5 | 0.9778 | 0.07438 | 0.0919 | 13.146
16 | 0.9469 | 0.08534 | 0.088 | 11.0956
17 | 0.886 | 0.10969 | 0.0749 | 8.0773
17.5 | 0.8535 | 0.12312 | 0.0666 | 6.9323
18 | 0.8249 | 0.13634 | 0.0584 | 6.0503
18.5 | 0.8001 | 0.14936 | 0.0503 | 5.3569
19 | 0.7728 | 0.16313 | 0.0419 | 4.7373

## 57. Re 3M Mach 0.00 (1)
BIGFOIL.COM POLAR EXPORT
NACA67A319
NACA67A319 |  |  |  | Cl Max: | 1.582 | at alpha= | 14.5 | deg
JavaFoil+Calcfoil stall+Eppler ext transition |  |  |  | L/D Max: | 179.967 | at alpha= | 4 | deg
Re: | 3000000 |  |  | Cd Min: | 0.00342 | at alpha= | -1 | deg
Mach: | 0 |  |  | Cl=0 at alpha= | -2.5242 | deg
|  |  |  | @ Cl=0.1, Cd= | 0.0037354
|  |  |  | @ Cl=0.4, Cd= | 0.0037842
|  |  |  | @ Cl=0.6, Cd= | 0.0041095
alpha (deg) | Cl | Cd | Cm | Cl/Cd
-20 | -1.029 | 0.14185 | -0.003 | -7.255
-19.5 | -1.036 | 0.13465 | -0.004 | -7.696
-19 | -1.046 | 0.12367 | -0.005 | -8.456
-18.5 | -1.053 | 0.11373 | -0.006 | -9.262
-18 | -1.062 | 0.10235 | -0.007 | -10.377
-17.5 | -1.087 | 0.07965 | -0.009 | -13.646
-17 | -1.127 | 0.05327 | -0.011 | -21.154
-16.5 | -1.186 | 0.02931 | -0.014 | -40.466
-16 | -1.182 | 0.02625 | -0.015 | -45.031
-15.5 | -1.173 | 0.02415 | -0.017 | -48.572
-15 | -1.161 | 0.02225 | -0.018 | -52.168
-14.5 | -1.145 | 0.02069 | -0.02 | -55.339
-14 | -1.125 | 0.01947 | -0.021 | -57.798
-13.5 | -1.103 | 0.01825 | -0.023 | -60.429
-13 | -1.076 | 0.01725 | -0.024 | -62.372
-12.5 | -1.046 | 0.01636 | -0.026 | -63.93
-12 | -1.013 | 0.01557 | -0.027 | -65.067
-11.5 | -0.976 | 0.01483 | -0.029 | -65.803
-11 | -0.937 | 0.01421 | -0.03 | -65.932
-10.5 | -0.895 | 0.01334 | -0.032 | -67.072
-10 | -0.85 | 0.01278 | -0.034 | -66.477
-9.5 | -0.803 | 0.01222 | -0.035 | -65.697
-9 | -0.754 | 0.01158 | -0.037 | -65.115
-8.5 | -0.703 | 0.01108 | -0.038 | -63.399
-8 | -0.65 | 0.01067 | -0.04 | -60.902
-7.5 | -0.595 | 0.01028 | -0.041 | -57.913
-7 | -0.539 | 0.00992 | -0.043 | -54.35
-6.5 | -0.482 | 0.00958 | -0.045 | -50.345
-6 | -0.424 | 0.00927 | -0.046 | -45.728
-5.5 | -0.365 | 0.00897 | -0.048 | -40.662
-5 | -0.305 | 0.0087 | -0.049 | -35.018
-4.5 | -0.244 | 0.00842 | -0.051 | -28.984
-4 | -0.184 | 0.00428 | -0.053 | -42.91
-3.5 | -0.122 | 0.00383 | -0.055 | -31.864
-3 | -0.059 | 0.00378 | -0.056 | -15.75
-2.5 | 0.003 | 0.00372 | -0.058 | 0.851
-2 | 0.066 | 0.00373 | -0.06 | 17.758
-1.5 | 0.129 | 0.00374 | -0.061 | 34.532
-1 | 0.192 | 0.00342 | -0.063 | 56.244
-0.5 | 0.256 | 0.00345 | -0.064 | 74.218
0 | 0.316 | 0.00369 | -0.066 | 85.577
0.5 | 0.379 | 0.00373 | -0.068 | 101.599
1 | 0.441 | 0.00389 | -0.069 | 113.211
1.5 | 0.503 | 0.00402 | -0.071 | 125.119
2 | 0.565 | 0.00407 | -0.072 | 138.881
2.5 | 0.627 | 0.00414 | -0.074 | 151.692
3 | 0.685 | 0.00425 | -0.075 | 161.107
3.5 | 0.746 | 0.00435 | -0.077 | 171.47
4 | 0.806 | 0.00448 | -0.078 | 179.967
4.5 | 0.864 | 0.00534 | -0.08 | 161.707
5 | 0.92 | 0.00768 | -0.081 | 119.743
5.5 | 0.977 | 0.00936 | -0.083 | 104.347
6 | 1.033 | 0.01149 | -0.084 | 89.928
6.5 | 1.087 | 0.01325 | -0.085 | 82.071
7 | 1.14 | 0.01382 | -0.087 | 82.498
7.5 | 1.19 | 0.0144 | -0.088 | 82.662
8 | 1.239 | 0.01491 | -0.09 | 83.081
8.5 | 1.285 | 0.01548 | -0.091 | 82.98
9 | 1.328 | 0.01609 | -0.092 | 82.561
9.5 | 1.369 | 0.01727 | -0.094 | 79.262
10 | 1.406 | 0.01803 | -0.095 | 77.982
10.5 | 1.44 | 0.0187 | -0.096 | 77.021
11 | 1.471 | 0.01953 | -0.098 | 75.317
11.5 | 1.499 | 0.02037 | -0.099 | 73.583
12 | 1.522 | 0.0212 | -0.1 | 71.778
12.5 | 1.542 | 0.02215 | -0.102 | 69.595
13 | 1.558 | 0.0231 | -0.103 | 67.434
13.5 | 1.569 | 0.02441 | -0.104 | 64.302
14 | 1.578 | 0.02527 | -0.105 | 62.448
14.5 | 1.582 | 0.02645 | -0.106 | 59.801
15 | 1.582 | 0.02816 | -0.108 | 56.157
15.5 | 1.578 | 0.02924 | -0.109 | 53.978
16 | 1.569 | 0.03099 | -0.11 | 50.62
16.5 | 1.553 | 0.03267 | -0.111 | 47.529
17 | 1.534 | 0.0344 | -0.112 | 44.592
17.5 | 1.51 | 0.03671 | -0.112 | 41.143
18 | 1.484 | 0.03922 | -0.113 | 37.829
18.5 | 1.455 | 0.04207 | -0.114 | 34.585
19 | 1.423 | 0.0452 | -0.114 | 31.479
19.5 | 1.386 | 0.04982 | -0.115 | 27.819

## 58. Re 3M Mach 0.00 (2)
BIGFOIL.COM POLAR EXPORT
NACA67A319
NACA67A319 |  |  |  | Cl Max: | 1.372 | at alpha= | 20 | deg
XFOIL ncrit=9 |  |  |  | L/D Max: | 139.492 | at alpha= | 3 | deg
Re: | 3000000 |  |  | Cd Min: | 0.05288 | at alpha= | 20 | deg
Mach: | 0 |  |  | Cl=0 at alpha= | -3.9612 | deg
|  |  |  | @ Cl=0.1, Cd= | 0.0042773
|  |  |  | @ Cl=0.4, Cd= | 0.0044245
|  |  |  | @ Cl=0.6, Cd= | 0.013725
alpha (deg) | Cl | Cd | Cm | Cl/Cd
-20 | -1.0974 | 0.03784 | -0.1458 | -29.0011
-19.5 | -1.0856 | 0.03482 | -0.145 | -31.1775
-19 | -1.0749 | 0.03189 | -0.1435 | -33.7065
-18.5 | -1.0555 | 0.02974 | -0.1423 | -35.4909
-18 | -1.0373 | 0.02766 | -0.1404 | -37.5018
-17.5 | -1.0184 | 0.02574 | -0.1383 | -39.5649
-17 | -0.9923 | 0.02422 | -0.1368 | -40.9703
-16.5 | -0.9658 | 0.02281 | -0.135 | -42.3411
-16 | -0.9377 | 0.0215 | -0.1332 | -43.614
-15.5 | -0.9074 | 0.02039 | -0.1315 | -44.5022
-15 | -0.8774 | 0.01928 | -0.1295 | -45.5083
-14.5 | -0.8483 | 0.01816 | -0.1272 | -46.7126
-14 | -0.8136 | 0.01725 | -0.1257 | -47.1652
-13.5 | -0.7789 | 0.01638 | -0.1239 | -47.5519
-13 | -0.7422 | 0.01561 | -0.1224 | -47.5464
-12.5 | -0.7034 | 0.01493 | -0.1211 | -47.1132
-12 | -0.665 | 0.01427 | -0.1196 | -46.6013
-11.5 | -0.6261 | 0.01361 | -0.1181 | -46.0029
-11 | -0.5854 | 0.01306 | -0.1168 | -44.8239
-10.5 | -0.5457 | 0.0125 | -0.1152 | -43.656
-10 | -0.5035 | 0.01202 | -0.114 | -41.8885
-9.5 | -0.4598 | 0.01162 | -0.113 | -39.5697
-9 | -0.417 | 0.01118 | -0.1119 | -37.2987
-8.5 | -0.3727 | 0.01078 | -0.1109 | -34.5733
-8 | -0.3273 | 0.01043 | -0.11 | -31.3806
-7.5 | -0.2839 | 0.01003 | -0.1087 | -28.3051
-7 | -0.2385 | 0.00969 | -0.1078 | -24.613
-6.5 | -0.1938 | 0.00935 | -0.1066 | -20.7273
-6 | -0.1495 | 0.00901 | -0.1054 | -16.5927
-5.5 | -0.1067 | 0.00863 | -0.1038 | -12.3638
-5 | -0.0693 | 0.00813 | -0.1012 | -8.524
-4.5 | -0.0326 | 0.00766 | -0.0984 | -4.2559
-4 | -0.0019 | 0.00711 | -0.0944 | -0.26723
-3.5 | 0.0226 | 0.00654 | -0.089 | 3.4557
-3 | 0.0268 | 0.00607 | -0.079 | 4.4152
-2.5 | 0.0405 | 0.00544 | -0.0709 | 7.4449
-2 | 0.0606 | 0.00459 | -0.0643 | 13.2026
-1.5 | 0.1047 | 0.00424 | -0.0624 | 24.6934
-1 | 0.1625 | 0.00427 | -0.0634 | 38.0562
-0.5 | 0.2213 | 0.00431 | -0.0646 | 51.3457
0 | 0.2804 | 0.00443 | -0.0658 | 63.2957
0.5 | 0.3388 | 0.00445 | -0.0668 | 76.1348
1 | 0.3956 | 0.00443 | -0.0676 | 89.3002
1.5 | 0.4513 | 0.00436 | -0.0681 | 103.5092
2 | 0.5057 | 0.00435 | -0.0684 | 116.2529
2.5 | 0.558 | 0.00431 | -0.0682 | 129.4664
3 | 0.604 | 0.00433 | -0.0666 | 139.4919
3.5 | 0.589 | 0.00477 | -0.0517 | 123.4801
4 | 0.5488 | 0.00622 | -0.0326 | 88.2315
4.5 | 0.5162 | 0.00807 | -0.016 | 63.9653
5 | 0.5162 | 0.00942 | -0.0063 | 54.7983
5.5 | 0.5273 | 0.01062 | 0.0009 | 49.6516
6 | 0.5474 | 0.01167 | 0.0064 | 46.9066
6.5 | 0.5719 | 0.01268 | 0.0109 | 45.1025
7 | 0.5985 | 0.01368 | 0.0149 | 43.75
7.5 | 0.6293 | 0.01461 | 0.018 | 43.0732
8 | 0.6643 | 0.01544 | 0.0204 | 43.0246
8.5 | 0.6989 | 0.0163 | 0.0228 | 42.8773
9 | 0.7337 | 0.0172 | 0.0251 | 42.657
9.5 | 0.771 | 0.01802 | 0.0268 | 42.7858
10 | 0.8098 | 0.01881 | 0.0283 | 43.0516
10.5 | 0.8487 | 0.0196 | 0.0297 | 43.301
11 | 0.8882 | 0.02039 | 0.0309 | 43.5606
11.5 | 0.9243 | 0.02136 | 0.0326 | 43.2725
12 | 0.9631 | 0.0222 | 0.0337 | 43.3829
12.5 | 1.0008 | 0.0231 | 0.035 | 43.3247
13 | 1.0337 | 0.02425 | 0.0368 | 42.6268
13.5 | 1.0704 | 0.02524 | 0.038 | 42.4089
14 | 1.104 | 0.02641 | 0.0395 | 41.8023
14.5 | 1.1362 | 0.02768 | 0.0411 | 41.0477
15 | 1.1668 | 0.02909 | 0.0427 | 40.11
15.5 | 1.1943 | 0.03074 | 0.0445 | 38.8517
16 | 1.2208 | 0.03249 | 0.0463 | 37.5746
16.5 | 1.2447 | 0.03444 | 0.0482 | 36.1411
17 | 1.2703 | 0.03632 | 0.0497 | 34.9752
17.5 | 1.2919 | 0.03858 | 0.0514 | 33.4863
18 | 1.3072 | 0.04134 | 0.0534 | 31.6207
18.5 | 1.3283 | 0.04375 | 0.0547 | 30.3611
19 | 1.3446 | 0.04658 | 0.0561 | 28.8665
19.5 | 1.3597 | 0.04959 | 0.0574 | 27.4188
20 | 1.372 | 0.05288 | 0.0585 | 25.9455

## 59. Re 3M Mach 0.10 (1)
BIGFOIL.COM POLAR EXPORT
NACA67A319
NACA67A319 |  |  |  | Cl Max: | 1.566 | at alpha= | 14.5 | deg
JavaFoil+Calcfoil stall+Eppler ext transition |  |  |  | L/D Max: | 179.293 | at alpha= | 4 | deg
Re: | 3000000 |  |  | Cd Min: | 0.00346 | at alpha= | -0.5 | deg
Mach: | 0.1 |  |  | Cl=0 at alpha= | -2.5238 | deg
|  |  |  | @ Cl=0.1, Cd= | 0.0037452
|  |  |  | @ Cl=0.4, Cd= | 0.003794
|  |  |  | @ Cl=0.6, Cd= | 0.0041158
alpha (deg) | Cl | Cd | Cm | Cl/Cd
-20 | -0.988 | 0.14755 | -0.003 | -6.696
-19.5 | -0.998 | 0.13995 | -0.004 | -7.133
-19 | -1.009 | 0.13047 | -0.005 | -7.734
-18.5 | -1.018 | 0.12071 | -0.006 | -8.438
-18 | -1.025 | 0.1125 | -0.007 | -9.115
-17.5 | -1.037 | 0.09956 | -0.008 | -10.412
-17 | -1.062 | 0.07725 | -0.01 | -13.748
-16.5 | -1.148 | 0.035 | -0.013 | -32.811
-16 | -1.164 | 0.02736 | -0.015 | -42.525
-15.5 | -1.158 | 0.02501 | -0.017 | -46.278
-15 | -1.147 | 0.02314 | -0.018 | -49.597
-14.5 | -1.135 | 0.02121 | -0.02 | -53.505
-14 | -1.117 | 0.01992 | -0.021 | -56.088
-13.5 | -1.097 | 0.01868 | -0.023 | -58.696
-13 | -1.072 | 0.01754 | -0.024 | -61.128
-12.5 | -1.043 | 0.01663 | -0.026 | -62.753
-12 | -1.011 | 0.01578 | -0.027 | -64.085
-11.5 | -0.976 | 0.01502 | -0.029 | -64.999
-11 | -0.937 | 0.01433 | -0.031 | -65.398
-10.5 | -0.896 | 0.01345 | -0.032 | -66.629
-10 | -0.852 | 0.01293 | -0.034 | -65.86
-9.5 | -0.805 | 0.01234 | -0.035 | -65.208
-9 | -0.756 | 0.01166 | -0.037 | -64.826
-8.5 | -0.705 | 0.01146 | -0.038 | -61.538
-8 | -0.652 | 0.01074 | -0.04 | -60.706
-7.5 | -0.598 | 0.01033 | -0.042 | -57.84
-7 | -0.542 | 0.00997 | -0.043 | -54.313
-6.5 | -0.484 | 0.00964 | -0.045 | -50.204
-6 | -0.426 | 0.00933 | -0.046 | -45.637
-5.5 | -0.366 | 0.00902 | -0.048 | -40.605
-5 | -0.306 | 0.00873 | -0.05 | -35.071
-4.5 | -0.245 | 0.00844 | -0.051 | -29.026
-4 | -0.185 | 0.0043 | -0.053 | -42.907
-3.5 | -0.122 | 0.00383 | -0.055 | -31.998
-3 | -0.06 | 0.00378 | -0.057 | -15.814
-2.5 | 0.003 | 0.00375 | -0.058 | 0.848
-2 | 0.067 | 0.00374 | -0.06 | 17.779
-1.5 | 0.13 | 0.00375 | -0.061 | 34.673
-1 | 0.193 | 0.00375 | -0.063 | 51.555
-0.5 | 0.257 | 0.00346 | -0.065 | 74.284
0 | 0.318 | 0.00371 | -0.066 | 85.685
0.5 | 0.38 | 0.00374 | -0.068 | 101.747
1 | 0.443 | 0.00391 | -0.07 | 113.186
1.5 | 0.506 | 0.00406 | -0.071 | 124.469
2 | 0.568 | 0.00409 | -0.073 | 138.719
2.5 | 0.63 | 0.00414 | -0.074 | 152.21
3 | 0.689 | 0.00426 | -0.076 | 161.56
3.5 | 0.749 | 0.00438 | -0.077 | 171.171
4 | 0.809 | 0.00451 | -0.079 | 179.293
4.5 | 0.868 | 0.00539 | -0.08 | 161.094
5 | 0.924 | 0.00777 | -0.082 | 119.026
5.5 | 0.981 | 0.00952 | -0.083 | 103.092
6 | 1.038 | 0.0116 | -0.084 | 89.436
6.5 | 1.092 | 0.01334 | -0.086 | 81.867
7 | 1.145 | 0.01394 | -0.087 | 82.105
7.5 | 1.195 | 0.01451 | -0.089 | 82.388
8 | 1.243 | 0.01505 | -0.09 | 82.589
8.5 | 1.289 | 0.01564 | -0.092 | 82.406
9 | 1.332 | 0.01623 | -0.093 | 82.089
9.5 | 1.372 | 0.01747 | -0.094 | 78.553
10 | 1.409 | 0.01819 | -0.096 | 77.426
10.5 | 1.442 | 0.01895 | -0.097 | 76.07
11 | 1.472 | 0.01977 | -0.098 | 74.438
11.5 | 1.498 | 0.02062 | -0.1 | 72.611
12 | 1.519 | 0.02153 | -0.101 | 70.585
12.5 | 1.537 | 0.02251 | -0.102 | 68.274
13 | 1.551 | 0.0235 | -0.103 | 65.992
13.5 | 1.56 | 0.02483 | -0.105 | 62.813
14 | 1.565 | 0.02599 | -0.106 | 60.216
14.5 | 1.566 | 0.027 | -0.107 | 58.007
15 | 1.563 | 0.02832 | -0.108 | 55.177
15.5 | 1.555 | 0.03002 | -0.109 | 51.805
16 | 1.542 | 0.03183 | -0.11 | 48.441
16.5 | 1.521 | 0.03371 | -0.111 | 45.125
17 | 1.496 | 0.03568 | -0.112 | 41.94
17.5 | 1.468 | 0.03815 | -0.113 | 38.481
18 | 1.436 | 0.04085 | -0.113 | 35.157
18.5 | 1.401 | 0.04442 | -0.114 | 31.539
19 | 1.354 | 0.05118 | -0.113 | 26.455
19.5 | 1.258 | 0.07788 | -0.106 | 16.149

## 60. Re 3M Mach 0.10 (2)
BIGFOIL.COM POLAR EXPORT
NACA67A319
NACA67A319 |  |  |  | Cl Max: | 1.3665 | at alpha= | 20 | deg
XFOIL ncrit=9 |  |  |  | L/D Max: | 139.172 | at alpha= | 3 | deg
Re: | 3000000 |  |  | Cd Min: | 0.05494 | at alpha= | 20 | deg
Mach: | 0.1 |  |  | Cl=0 at alpha= | -4.0305 | deg
|  |  |  | @ Cl=0.1, Cd= | 0.0042908
|  |  |  | @ Cl=0.4, Cd= | 0.0044467
|  |  |  | @ Cl=0.6, Cd= | 0.013904
alpha (deg) | Cl | Cd | Cm | Cl/Cd
-20 | -1.0794 | 0.04045 | -0.1491 | -26.6848
-19.5 | -1.0714 | 0.03689 | -0.1485 | -29.0431
-19 | -1.0642 | 0.03354 | -0.1472 | -31.7293
-18.5 | -1.047 | 0.0311 | -0.1458 | -33.6656
-18 | -1.031 | 0.02877 | -0.1439 | -35.8359
-17.5 | -1.0141 | 0.02663 | -0.1417 | -38.0811
-17 | -0.9887 | 0.025 | -0.1401 | -39.548
-16.5 | -0.9623 | 0.0235 | -0.1383 | -40.9489
-16 | -0.9365 | 0.02203 | -0.1361 | -42.5102
-15.5 | -0.9056 | 0.02088 | -0.1344 | -43.3716
-15 | -0.8744 | 0.01981 | -0.1325 | -44.1393
-14.5 | -0.8462 | 0.01859 | -0.13 | -45.5191
-14 | -0.8131 | 0.01758 | -0.1281 | -46.2514
-13.5 | -0.7785 | 0.01665 | -0.1263 | -46.7568
-13 | -0.7426 | 0.01582 | -0.1245 | -46.9406
-12.5 | -0.7036 | 0.01512 | -0.1231 | -46.5344
-12 | -0.6639 | 0.01448 | -0.1217 | -45.8494
-11.5 | -0.626 | 0.01378 | -0.1199 | -45.4282
-11 | -0.5852 | 0.01319 | -0.1185 | -44.3669
-10.5 | -0.545 | 0.01262 | -0.117 | -43.1854
-10 | -0.5028 | 0.01214 | -0.1157 | -41.4168
-9.5 | -0.4591 | 0.01172 | -0.1146 | -39.1724
-9 | -0.4153 | 0.01129 | -0.1135 | -36.7848
-8.5 | -0.3715 | 0.01086 | -0.1123 | -34.2081
-8 | -0.3255 | 0.01052 | -0.1115 | -30.9411
-7.5 | -0.2816 | 0.0101 | -0.1102 | -27.8812
-7 | -0.2366 | 0.00976 | -0.1091 | -24.2418
-6.5 | -0.1914 | 0.00941 | -0.108 | -20.3401
-6 | -0.1464 | 0.00908 | -0.1068 | -16.1233
-5.5 | -0.1039 | 0.00869 | -0.1051 | -11.9563
-5 | -0.0657 | 0.00819 | -0.1026 | -8.022
-4.5 | -0.0292 | 0.00771 | -0.0997 | -3.7873
-4 | 0.0019 | 0.00716 | -0.0957 | 0.26536
-3.5 | 0.0267 | 0.00659 | -0.0903 | 4.0516
-3 | 0.0314 | 0.00607 | -0.0804 | 5.173
-2 | 0.0613 | 0.00462 | -0.0647 | 13.2684
-1.5 | 0.1048 | 0.00425 | -0.0627 | 24.6588
-1 | 0.163 | 0.00428 | -0.0637 | 38.0841
-0.5 | 0.2222 | 0.00433 | -0.0649 | 51.3164
0 | 0.2815 | 0.00446 | -0.0661 | 63.1166
0.5 | 0.3403 | 0.00448 | -0.0671 | 75.9598
1 | 0.3974 | 0.00445 | -0.0678 | 89.3034
1.5 | 0.4532 | 0.00438 | -0.0683 | 103.4703
2 | 0.5078 | 0.00437 | -0.0686 | 116.2014
2.5 | 0.5598 | 0.00433 | -0.0682 | 129.2841
3 | 0.6054 | 0.00435 | -0.0665 | 139.1724
3.5 | 0.5902 | 0.00479 | -0.0515 | 123.215
4 | 0.5488 | 0.00628 | -0.0321 | 87.3885
4.5 | 0.5161 | 0.00814 | -0.0155 | 63.4029
5 | 0.5154 | 0.00952 | -0.0057 | 54.1387
5.5 | 0.5261 | 0.01074 | 0.0017 | 48.9851
6 | 0.5459 | 0.01182 | 0.0073 | 46.1844
6.5 | 0.5709 | 0.01283 | 0.0117 | 44.4973
7 | 0.5977 | 0.01383 | 0.0158 | 43.2176
7.5 | 0.6279 | 0.0148 | 0.0191 | 42.4257
8 | 0.6639 | 0.01561 | 0.0214 | 42.5304
8.5 | 0.698 | 0.01651 | 0.0239 | 42.2774
9 | 0.7326 | 0.01744 | 0.0262 | 42.0069
9.5 | 0.7707 | 0.01825 | 0.0279 | 42.2301
10 | 0.8101 | 0.01903 | 0.0294 | 42.5696
10.5 | 0.8495 | 0.01983 | 0.0308 | 42.8391
11 | 0.8878 | 0.02069 | 0.0323 | 42.9096
11.5 | 0.9248 | 0.02165 | 0.0339 | 42.7159
12 | 0.9643 | 0.02249 | 0.035 | 42.8768
12.5 | 1.0007 | 0.02349 | 0.0365 | 42.6011
13 | 1.0349 | 0.02462 | 0.0383 | 42.0349
13.5 | 1.0722 | 0.02563 | 0.0395 | 41.8338
14 | 1.1038 | 0.02693 | 0.0413 | 40.9877
14.5 | 1.1376 | 0.02817 | 0.0428 | 40.3834
15 | 1.1662 | 0.02975 | 0.0447 | 39.2
15.5 | 1.1948 | 0.03139 | 0.0465 | 38.0631
16 | 1.2196 | 0.03331 | 0.0485 | 36.6136
17 | 1.2688 | 0.03734 | 0.052 | 33.9796
17.5 | 1.2891 | 0.03977 | 0.0538 | 32.4139
18.5 | 1.3271 | 0.04502 | 0.0569 | 29.478
19 | 1.342 | 0.04809 | 0.0584 | 27.906
19.5 | 1.3558 | 0.05133 | 0.0596 | 26.4134
20 | 1.3665 | 0.05494 | 0.0607 | 24.8726

## 61. Re 3M Mach 0.25 (1)
BIGFOIL.COM POLAR EXPORT
NACA67A319
NACA67A319 |  |  |  | Cl Max: | 1.49 | at alpha= | 12.5 | deg
JavaFoil+Calcfoil stall+Eppler ext transition |  |  |  | L/D Max: | 171.178 | at alpha= | 3.5 | deg
Re: | 3000000 |  |  | Cd Min: | 0.00368 | at alpha= | 0.5 | deg
Mach: | 0.25 |  |  | Cl=0 at alpha= | -2.5234 | deg
|  |  |  | @ Cl=0.1, Cd= | 0.0038
|  |  |  | @ Cl=0.4, Cd= | 0.0037039
|  |  |  | @ Cl=0.6, Cd= | 0.0040939
alpha (deg) | Cl | Cd | Cm | Cl/Cd
-19 | -0.724 | 0.15871 | -0.004 | -4.559
-18.5 | -0.758 | 0.14875 | -0.005 | -5.098
-18 | -0.79 | 0.14089 | -0.006 | -5.606
-17.5 | -0.819 | 0.13094 | -0.007 | -6.254
-17 | -0.843 | 0.12266 | -0.008 | -6.876
-16.5 | -0.867 | 0.11205 | -0.009 | -7.739
-16 | -0.886 | 0.10262 | -0.011 | -8.635
-15.5 | -0.905 | 0.09142 | -0.012 | -9.896
-15 | -0.922 | 0.07949 | -0.014 | -11.597
-14.5 | -1.038 | 0.02829 | -0.02 | -36.679
-14 | -1.046 | 0.02373 | -0.022 | -44.087
-13.5 | -1.042 | 0.02153 | -0.023 | -48.388
-13 | -1.032 | 0.01962 | -0.025 | -52.631
-12.5 | -1.016 | 0.01828 | -0.026 | -55.583
-12 | -0.994 | 0.01707 | -0.028 | -58.264
-11.5 | -0.967 | 0.0159 | -0.03 | -60.817
-11 | -0.935 | 0.01506 | -0.031 | -62.107
-10.5 | -0.899 | 0.01417 | -0.033 | -63.41
-10 | -0.858 | 0.01373 | -0.035 | -62.483
-9.5 | -0.814 | 0.01313 | -0.036 | -62.03
-9 | -0.767 | 0.01252 | -0.038 | -61.262
-8.5 | -0.717 | 0.01196 | -0.039 | -59.975
-8 | -0.665 | 0.01116 | -0.041 | -59.59
-7.5 | -0.61 | 0.01071 | -0.043 | -56.974
-7 | -0.554 | 0.01031 | -0.044 | -53.703
-6.5 | -0.496 | 0.00991 | -0.046 | -50.018
-6 | -0.436 | 0.00959 | -0.048 | -45.472
-5.5 | -0.375 | 0.00924 | -0.049 | -40.61
-5 | -0.314 | 0.00895 | -0.051 | -35.06
-4.5 | -0.251 | 0.00865 | -0.053 | -29.05
-4 | -0.189 | 0.00584 | -0.054 | -32.288
-3.5 | -0.126 | 0.00391 | -0.056 | -32.106
-3 | -0.061 | 0.00386 | -0.058 | -15.89
-2.5 | 0.003 | 0.0038 | -0.06 | 0.859
-2 | 0.068 | 0.0038 | -0.061 | 17.971
-1.5 | 0.133 | 0.0038 | -0.063 | 35.116
-1 | 0.198 | 0.00381 | -0.065 | 52.125
-0.5 | 0.264 | 0.00382 | -0.066 | 68.998
0 | 0.326 | 0.00392 | -0.068 | 83.207
0.5 | 0.391 | 0.00368 | -0.07 | 106.202
1 | 0.455 | 0.00385 | -0.071 | 118.041
1.5 | 0.519 | 0.00389 | -0.073 | 133.447
2 | 0.583 | 0.00407 | -0.075 | 143.288
2.5 | 0.647 | 0.00416 | -0.076 | 155.636
3 | 0.707 | 0.00437 | -0.078 | 161.817
3.5 | 0.769 | 0.00449 | -0.079 | 171.178
4 | 0.83 | 0.00501 | -0.081 | 165.564
4.5 | 0.89 | 0.00561 | -0.082 | 158.596
5 | 0.948 | 0.00825 | -0.084 | 114.918
5.5 | 1.006 | 0.01025 | -0.085 | 98.149
6 | 1.063 | 0.01336 | -0.087 | 79.563
6.5 | 1.118 | 0.01404 | -0.088 | 79.643
7 | 1.171 | 0.0146 | -0.09 | 80.168
7.5 | 1.22 | 0.01525 | -0.091 | 80.033
8 | 1.267 | 0.01579 | -0.092 | 80.27
8.5 | 1.311 | 0.01649 | -0.094 | 79.518
9 | 1.351 | 0.01767 | -0.095 | 76.447
9.5 | 1.386 | 0.01854 | -0.097 | 74.771
10 | 1.418 | 0.01941 | -0.098 | 73.056
10.5 | 1.444 | 0.02029 | -0.1 | 71.143
11 | 1.464 | 0.0212 | -0.101 | 69.056
11.5 | 1.479 | 0.02237 | -0.102 | 66.109
12 | 1.488 | 0.02327 | -0.104 | 63.932
12.5 | 1.49 | 0.02452 | -0.105 | 60.756
13 | 1.485 | 0.02584 | -0.106 | 57.467
13.5 | 1.474 | 0.02724 | -0.107 | 54.103
14 | 1.454 | 0.02919 | -0.108 | 49.819
14.5 | 1.428 | 0.03114 | -0.109 | 45.858
15 | 1.396 | 0.03256 | -0.111 | 42.866
15.5 | 1.352 | 0.03619 | -0.111 | 37.353
16 | 1.302 | 0.03901 | -0.112 | 33.37
16.5 | 1.229 | 0.04572 | -0.111 | 26.889
17 | 1.031 | 0.11387 | -0.083 | 9.052
17.5 | 0.963 | 0.12554 | -0.08 | 7.674

## 62. Re 3M Mach 0.25 (2)
BIGFOIL.COM POLAR EXPORT
NACA67A319
NACA67A319 |  |  |  | Cl Max: | 1.3141 | at alpha= | 19.5 | deg
XFOIL ncrit=9 |  |  |  | L/D Max: | 136.674 | at alpha= | 3 | deg
Re: | 3000000 |  |  | Cd Min: | 0.06958 | at alpha= | 20 | deg
Mach: | 0.25 |  |  | Cl=0 at alpha= | -4.3514 | deg
|  |  |  | @ Cl=0.1, Cd= | 0.0044025
|  |  |  | @ Cl=0.4, Cd= | 0.0045864
|  |  |  | @ Cl=0.6, Cd= | 0.014974
alpha (deg) | Cl | Cd | Cm | Cl/Cd
-20 | -0.9028 | 0.06568 | -0.1567 | -13.7454
-19.5 | -0.9283 | 0.05644 | -0.1609 | -16.4476
-19 | -0.9528 | 0.04831 | -0.1632 | -19.7226
-18.5 | -0.9559 | 0.04296 | -0.1635 | -22.2509
-18 | -0.9592 | 0.03813 | -0.1626 | -25.156
-17.5 | -0.9606 | 0.03386 | -0.1607 | -28.3698
-17 | -0.9471 | 0.03087 | -0.1587 | -30.6803
-16.5 | -0.9296 | 0.02838 | -0.1564 | -32.7555
-16 | -0.9135 | 0.02596 | -0.1534 | -35.1888
-15.5 | -0.8897 | 0.02412 | -0.1507 | -36.8864
-15 | -0.8632 | 0.02252 | -0.1479 | -38.3304
-14.5 | -0.8343 | 0.02104 | -0.1452 | -39.653
-14 | -0.8037 | 0.01971 | -0.1426 | -40.7763
-13.5 | -0.7742 | 0.01833 | -0.1396 | -42.2368
-13 | -0.7407 | 0.0172 | -0.1369 | -43.064
-12.5 | -0.7023 | 0.01631 | -0.1348 | -43.0595
-12 | -0.6637 | 0.01547 | -0.1326 | -42.9024
-11.5 | -0.6223 | 0.01477 | -0.1308 | -42.1327
-11 | -0.5825 | 0.01403 | -0.1286 | -41.5182
-10.5 | -0.5412 | 0.01338 | -0.1267 | -40.4484
-10 | -0.4983 | 0.01281 | -0.1249 | -38.8993
-9.5 | -0.454 | 0.01229 | -0.1234 | -36.9406
-9 | -0.4088 | 0.01181 | -0.122 | -34.6147
-8.5 | -0.3634 | 0.01134 | -0.1206 | -32.0459
-8 | -0.3166 | 0.01094 | -0.1194 | -28.9397
-7.5 | -0.2712 | 0.01052 | -0.118 | -25.7795
-7 | -0.2247 | 0.01013 | -0.1167 | -22.1816
-6.5 | -0.1778 | 0.00978 | -0.1155 | -18.18
-6 | -0.1321 | 0.00941 | -0.114 | -14.0383
-5.5 | -0.087 | 0.00903 | -0.1125 | -9.6346
-5 | -0.0479 | 0.00852 | -0.1098 | -5.6221
-4.5 | -0.0099 | 0.00802 | -0.1069 | -1.2344
-4 | 0.0234 | 0.00749 | -0.103 | 3.1242
-3.5 | 0.0484 | 0.00689 | -0.0974 | 7.0247
-3 | 0.0568 | 0.00617 | -0.0883 | 9.2058
-2.5 | 0.054 | 0.00563 | -0.0762 | 9.5915
-2 | 0.0659 | 0.00479 | -0.0674 | 13.7578
-1.5 | 0.1055 | 0.00434 | -0.0641 | 24.3088
-1 | 0.1652 | 0.00438 | -0.0651 | 37.7169
-0.5 | 0.2263 | 0.00443 | -0.0663 | 51.0835
0 | 0.2875 | 0.00459 | -0.0675 | 62.6362
0.5 | 0.3484 | 0.00464 | -0.0686 | 75.0862
1 | 0.4062 | 0.00458 | -0.0691 | 88.69
1.5 | 0.4626 | 0.00449 | -0.0693 | 103.029
2 | 0.5182 | 0.00447 | -0.0693 | 115.9284
2.5 | 0.5673 | 0.00442 | -0.0679 | 128.3484
3 | 0.6041 | 0.00442 | -0.0638 | 136.6742
3.5 | 0.5966 | 0.00494 | -0.0502 | 120.7692
4 | 0.5483 | 0.0066 | -0.0293 | 83.0758
4.5 | 0.5135 | 0.00858 | -0.0122 | 59.8485
5 | 0.5098 | 0.01015 | -0.0016 | 50.2266
5.5 | 0.5193 | 0.01145 | 0.0062 | 45.3537
6 | 0.5383 | 0.01261 | 0.0121 | 42.6883
6.5 | 0.565 | 0.01364 | 0.0166 | 41.4223
7 | 0.5916 | 0.01474 | 0.0209 | 40.1357
7.5 | 0.625 | 0.01567 | 0.024 | 39.8851
8 | 0.6596 | 0.01663 | 0.0268 | 39.6633
8.5 | 0.693 | 0.01767 | 0.0298 | 39.219
9 | 0.7305 | 0.01859 | 0.032 | 39.2953
9.5 | 0.7697 | 0.01948 | 0.034 | 39.5123
10 | 0.8095 | 0.02038 | 0.0358 | 39.7203
10.5 | 0.8508 | 0.02125 | 0.0373 | 40.0376
11 | 0.8911 | 0.02218 | 0.039 | 40.1758
11.5 | 0.9285 | 0.02327 | 0.0409 | 39.9012
12 | 0.9677 | 0.02432 | 0.0426 | 39.7903
12.5 | 1.0047 | 0.02552 | 0.0445 | 39.3691
13 | 1.0415 | 0.02673 | 0.0463 | 38.9637
13.5 | 1.0769 | 0.02805 | 0.0482 | 38.3922
14 | 1.1084 | 0.02963 | 0.0504 | 37.408
14.5 | 1.1405 | 0.03126 | 0.0525 | 36.4843
15 | 1.1647 | 0.0334 | 0.0552 | 34.8713
15.5 | 1.194 | 0.03534 | 0.0572 | 33.7861
16 | 1.2183 | 0.03771 | 0.0594 | 32.3071
16.5 | 1.2384 | 0.04047 | 0.0617 | 30.6004
17.5 | 1.2764 | 0.04648 | 0.0655 | 27.4613
18 | 1.2907 | 0.05009 | 0.0672 | 25.7676
19 | 1.3095 | 0.05866 | 0.0694 | 22.3236
19.5 | 1.3141 | 0.06366 | 0.0699 | 20.6425
20 | 1.3123 | 0.06958 | 0.0698 | 18.8603

## 63. Re 3M Mach 0.50 (1)
BIGFOIL.COM POLAR EXPORT
NACA67A319
NACA67A319 |  |  |  | Cl Max: | 1.316 | at alpha= | 8 | deg
JavaFoil+Calcfoil stall+Eppler ext transition |  |  |  | L/D Max: | 171.919 | at alpha= | 3.5 | deg
Re: | 3000000 |  |  | Cd Min: | 0.00409 | at alpha= | -1.5 | deg
Mach: | 0.5 |  |  | Cl=0 at alpha= | -2.5278 | deg
|  |  |  | @ Cl=0.1, Cd= | 0.0040967
|  |  |  | @ Cl=0.4, Cd= | 0.0042757
|  |  |  | @ Cl=0.6, Cd= | 0.0044417
alpha (deg) | Cl | Cd | Cm | Cl/Cd
-20 | -0.997 | 0.17484 | -0.003 | -5.701
-19.5 | -0.968 | 0.16594 | -0.004 | -5.834
-19 | -0.938 | 0.16127 | -0.005 | -5.814
-18.5 | -0.909 | 0.15537 | -0.006 | -5.852
-18 | -0.881 | 0.14813 | -0.006 | -5.948
-17.5 | -0.853 | 0.145 | -0.007 | -5.884
-17 | -0.826 | 0.14204 | -0.008 | -5.813
-16.5 | -0.796 | 0.13779 | -0.009 | -5.776
-16 | -0.767 | 0.13304 | -0.01 | -5.768
-15.5 | -0.739 | 0.12717 | -0.01 | -5.813
-15 | -0.711 | 0.12347 | -0.011 | -5.761
-14.5 | -0.684 | 0.11838 | -0.012 | -5.775
-14 | -0.654 | 0.11348 | -0.013 | -5.762
-13.5 | -0.626 | 0.10759 | -0.013 | -5.814
-13 | -0.597 | 0.10348 | -0.014 | -5.773
-12.5 | -0.569 | 0.09831 | -0.015 | -5.79
-12 | -0.541 | 0.09841 | -0.016 | -5.498
-11.5 | -0.512 | 0.08915 | -0.016 | -5.74
-11 | -0.484 | 0.07811 | -0.017 | -6.193
-10.5 | -0.456 | 0.07677 | -0.019 | -5.94
-10 | -0.43 | 0.06632 | -0.021 | -6.477
-9.5 | -0.49 | 0.05816 | -0.025 | -8.421
-9 | -0.716 | 0.01628 | -0.042 | -43.986
-8.5 | -0.718 | 0.01492 | -0.044 | -48.131
-8 | -0.691 | 0.01387 | -0.045 | -49.825
-7.5 | -0.649 | 0.013 | -0.047 | -49.913
-7 | -0.598 | 0.01195 | -0.049 | -50
-6.5 | -0.54 | 0.01136 | -0.051 | -47.547
-6 | -0.479 | 0.01086 | -0.053 | -44.063
-5.5 | -0.414 | 0.01038 | -0.055 | -39.87
-5 | -0.347 | 0.01001 | -0.056 | -34.663
-4.5 | -0.279 | 0.00961 | -0.058 | -28.982
-4 | -0.209 | 0.00926 | -0.06 | -22.562
-3.5 | -0.139 | 0.00448 | -0.062 | -31.09
-3 | -0.068 | 0.00419 | -0.064 | -16.256
-2.5 | 0.004 | 0.00413 | -0.066 | 0.878
-2 | 0.076 | 0.0041 | -0.068 | 18.507
-1.5 | 0.148 | 0.00409 | -0.07 | 36.233
-1 | 0.221 | 0.0041 | -0.072 | 53.802
-0.5 | 0.293 | 0.00412 | -0.073 | 71.266
0 | 0.363 | 0.00425 | -0.075 | 85.411
0.5 | 0.435 | 0.0043 | -0.077 | 101.099
1 | 0.507 | 0.00436 | -0.079 | 116.186
1.5 | 0.578 | 0.00442 | -0.081 | 130.823
2 | 0.649 | 0.00449 | -0.083 | 144.508
2.5 | 0.721 | 0.00463 | -0.084 | 155.758
3 | 0.786 | 0.00479 | -0.086 | 163.922
3.5 | 0.854 | 0.00497 | -0.088 | 171.919
4 | 0.92 | 0.00591 | -0.09 | 155.667
4.5 | 0.984 | 0.00897 | -0.091 | 109.681
5 | 1.047 | 0.01131 | -0.093 | 92.59
5.5 | 1.109 | 0.01521 | -0.094 | 72.908
6 | 1.168 | 0.01602 | -0.096 | 72.925
6.5 | 1.221 | 0.01686 | -0.098 | 72.433
7 | 1.265 | 0.01782 | -0.1 | 71.002
7.5 | 1.299 | 0.01881 | -0.101 | 69.092
8 | 1.316 | 0.02069 | -0.103 | 63.617
8.5 | 1.306 | 0.02213 | -0.105 | 59.014
9 | 1.236 | 0.02395 | -0.106 | 51.619
9.5 | 0.823 | 0.026 | -0.108 | 31.631
10 | 0.716 | 0.07273 | -0.062 | 9.84
10.5 | 0.738 | 0.08222 | -0.052 | 8.973
11 | 0.766 | 0.08672 | -0.053 | 8.828
11.5 | 0.793 | 0.09347 | -0.054 | 8.487
12 | 0.821 | 0.09751 | -0.056 | 8.424
12.5 | 0.85 | 0.09919 | -0.06 | 8.571
13 | 0.878 | 0.10444 | -0.06 | 8.403

## 64. Re 3M Mach 0.50 (2)
BIGFOIL.COM POLAR EXPORT
NACA67A319
NACA67A319 |  |  |  | Cl Max: | 1.078 | at alpha= | 14 | deg
XFOIL ncrit=9 |  |  |  | L/D Max: | 104.119 | at alpha= | 2.5 | deg
Re: | 3000000 |  |  | Cd Min: | 0.1546 | at alpha= | 19 | deg
Mach: | 0.5 |  |  | Cl=0 at alpha= | -5.2977 | deg
|  |  |  | @ Cl=0.1, Cd= | 0.0091977
|  |  |  | @ Cl=0.4, Cd= | 0.0053789
|  |  |  | @ Cl=0.6, Cd= | 0.019633
alpha (deg) | Cl | Cd | Cm | Cl/Cd
-17 | -0.2051 | 0.13461 | -0.1535 | -1.5237
-16.5 | -0.2543 | 0.11745 | -0.1616 | -2.1652
-16 | -0.3082 | 0.10146 | -0.1704 | -3.0377
-15.5 | -0.337 | 0.08977 | -0.1771 | -3.754
-15 | -0.3752 | 0.07733 | -0.184 | -4.8519
-14.5 | -0.4112 | 0.06468 | -0.1916 | -6.3575
-14 | -0.4412 | 0.05358 | -0.1983 | -8.2344
-13.5 | -0.4768 | 0.04401 | -0.2017 | -10.8339
-13 | -0.5142 | 0.03615 | -0.2009 | -14.2241
-12.5 | -0.5439 | 0.03001 | -0.1967 | -18.124
-12 | -0.5648 | 0.02508 | -0.1902 | -22.5199
-11.5 | -0.5622 | 0.02174 | -0.1836 | -25.8602
-11 | -0.5429 | 0.01934 | -0.1774 | -28.0714
-10.5 | -0.5133 | 0.01754 | -0.1719 | -29.2645
-10 | -0.472 | 0.01628 | -0.1675 | -28.9926
-9.5 | -0.4276 | 0.01524 | -0.1635 | -28.0577
-9 | -0.3799 | 0.01438 | -0.16 | -26.4186
-8.5 | -0.3297 | 0.01366 | -0.1571 | -24.1362
-8 | -0.278 | 0.01305 | -0.1545 | -21.3027
-7.5 | -0.227 | 0.01245 | -0.1519 | -18.2329
-7 | -0.1743 | 0.01195 | -0.1497 | -14.5858
-6.5 | -0.1236 | 0.01144 | -0.1473 | -10.8042
-6 | -0.0711 | 0.011 | -0.1453 | -6.4636
-5.5 | -0.0195 | 0.01059 | -0.1432 | -1.8414
-5 | 0.0287 | 0.01015 | -0.1407 | 2.8276
-4.5 | 0.0709 | 0.00967 | -0.1371 | 7.332
-4 | 0.1091 | 0.00905 | -0.1329 | 12.0552
-3.5 | 0.1378 | 0.00832 | -0.1268 | 16.5625
-3 | 0.1498 | 0.00742 | -0.1175 | 20.1887
-2.5 | 0.1403 | 0.0064 | -0.1036 | 21.9219
-2 | 0.0986 | 0.00566 | -0.0819 | 17.4205
-1.5 | 0.0989 | 0.0048 | -0.0688 | 20.6042
-1 | 0.1639 | 0.00485 | -0.0691 | 33.7938
-0.5 | 0.2315 | 0.00503 | -0.0699 | 46.0239
0 | 0.297 | 0.00538 | -0.0702 | 55.2045
0.5 | 0.3577 | 0.00555 | -0.0696 | 64.4505
1 | 0.4121 | 0.00533 | -0.0677 | 77.3171
1.5 | 0.4645 | 0.00509 | -0.0651 | 91.2574
2 | 0.5009 | 0.00513 | -0.0592 | 97.6413
2.5 | 0.5435 | 0.00522 | -0.0546 | 104.1188
3 | 0.5751 | 0.00553 | -0.048 | 103.9964
3.5 | 0.609 | 0.00597 | -0.0419 | 102.0101
4 | 0.558 | 0.00794 | -0.0196 | 70.2771
4.5 | 0.5103 | 0.01048 | 0.0006 | 48.6927
5 | 0.4957 | 0.01257 | 0.0139 | 39.4352
5.5 | 0.5008 | 0.01432 | 0.0235 | 34.9721
6 | 0.516 | 0.0159 | 0.031 | 32.4528
6.5 | 0.5436 | 0.01723 | 0.0364 | 31.5496
7 | 0.5725 | 0.01858 | 0.0414 | 30.8127
7.5 | 0.6067 | 0.01989 | 0.0456 | 30.5028
8 | 0.6418 | 0.02127 | 0.0496 | 30.174
8.5 | 0.681 | 0.02259 | 0.053 | 30.1461
9 | 0.7244 | 0.02384 | 0.056 | 30.3859
9.5 | 0.7699 | 0.02507 | 0.0586 | 30.71
10 | 0.8136 | 0.02648 | 0.0615 | 30.7251
10.5 | 0.8574 | 0.02794 | 0.0645 | 30.6872
11 | 0.899 | 0.02962 | 0.0677 | 30.3511
11.5 | 0.9403 | 0.03142 | 0.0708 | 29.9268
12 | 0.9801 | 0.03341 | 0.0741 | 29.3355
12.5 | 1.0177 | 0.03565 | 0.0776 | 28.547
13 | 1.0494 | 0.0384 | 0.0813 | 27.3281
13.5 | 1.0716 | 0.04192 | 0.0854 | 25.563
14 | 1.078 | 0.04673 | 0.0894 | 23.0687
14.5 | 1.0732 | 0.05273 | 0.0927 | 20.3527
15 | 1.0521 | 0.06053 | 0.0945 | 17.3815
15.5 | 1.0272 | 0.06943 | 0.0941 | 14.7948
16 | 0.9965 | 0.07985 | 0.0913 | 12.4796
16.5 | 0.9676 | 0.09095 | 0.0865 | 10.6388
17 | 0.9403 | 0.10273 | 0.0801 | 9.1531
17.5 | 0.9098 | 0.11547 | 0.0723 | 7.8791
18 | 0.8804 | 0.12845 | 0.0642 | 6.854
18.5 | 0.8516 | 0.14159 | 0.0558 | 6.0145
19 | 0.8258 | 0.1546 | 0.0476 | 5.3415

## 65. Re 4M Mach 0.00 (1)
BIGFOIL.COM POLAR EXPORT
NACA67A319
NACA67A319 |  |  |  | Cl Max: | 1.583 | at alpha= | 14.5 | deg
JavaFoil+Calcfoil stall+Eppler ext transition |  |  |  | L/D Max: | 170.786 | at alpha= | 3 | deg
Re: | 4000000 |  |  | Cd Min: | 0.00318 | at alpha= | -2.5 | deg
Mach: | 0 |  |  | Cl=0 at alpha= | -2.5238 | deg
|  |  |  | @ Cl=0.1, Cd= | 0.0033
|  |  |  | @ Cl=0.4, Cd= | 0.0036867
|  |  |  | @ Cl=0.6, Cd= | 0.0038748
alpha (deg) | Cl | Cd | Cm | Cl/Cd
-20 | -1.037 | 0.13244 | -0.003 | -7.829
-19.5 | -1.045 | 0.12505 | -0.004 | -8.358
-19 | -1.059 | 0.11114 | -0.005 | -9.528
-18.5 | -1.071 | 0.09868 | -0.006 | -10.854
-18 | -1.088 | 0.0827 | -0.008 | -13.161
-17.5 | -1.189 | 0.03342 | -0.011 | -35.579
-17 | -1.194 | 0.02926 | -0.012 | -40.808
-16.5 | -1.193 | 0.02608 | -0.014 | -45.752
-16 | -1.187 | 0.02405 | -0.015 | -49.348
-15.5 | -1.176 | 0.02259 | -0.017 | -52.055
-15 | -1.164 | 0.02084 | -0.018 | -55.839
-14.5 | -1.148 | 0.01948 | -0.02 | -58.922
-14 | -1.128 | 0.01825 | -0.021 | -61.794
-13.5 | -1.105 | 0.01716 | -0.023 | -64.381
-13 | -1.078 | 0.01628 | -0.024 | -66.222
-12.5 | -1.048 | 0.01545 | -0.026 | -67.805
-12 | -1.014 | 0.01473 | -0.027 | -68.815
-11.5 | -0.977 | 0.01405 | -0.029 | -69.538
-11 | -0.938 | 0.01343 | -0.031 | -69.793
-10.5 | -0.896 | 0.01283 | -0.032 | -69.776
-10 | -0.851 | 0.01232 | -0.034 | -69.026
-9.5 | -0.804 | 0.01182 | -0.035 | -68.018
-9 | -0.755 | 0.01132 | -0.037 | -66.688
-8.5 | -0.703 | 0.01061 | -0.038 | -66.333
-8 | -0.651 | 0.00993 | -0.04 | -65.522
-7.5 | -0.596 | 0.0094 | -0.042 | -63.413
-7 | -0.54 | 0.00905 | -0.043 | -59.643
-6.5 | -0.483 | 0.00905 | -0.045 | -53.348
-6 | -0.424 | 0.00876 | -0.046 | -48.411
-5.5 | -0.365 | 0.00849 | -0.048 | -42.992
-5 | -0.305 | 0.00821 | -0.05 | -37.131
-4.5 | -0.244 | 0.00796 | -0.051 | -30.68
-4 | -0.183 | 0.00642 | -0.053 | -28.491
-3.5 | -0.121 | 0.00531 | -0.055 | -22.855
-3 | -0.06 | 0.00356 | -0.057 | -16.722
-2.5 | 0.003 | 0.00318 | -0.058 | 0.996
-2 | 0.066 | 0.0033 | -0.06 | 20.082
-1.5 | 0.13 | 0.0033 | -0.061 | 39.269
-1 | 0.193 | 0.00331 | -0.063 | 58.221
-0.5 | 0.256 | 0.00358 | -0.065 | 71.549
0 | 0.317 | 0.00365 | -0.066 | 86.658
0.5 | 0.379 | 0.00368 | -0.068 | 103.152
1 | 0.442 | 0.0037 | -0.069 | 119.304
1.5 | 0.504 | 0.00373 | -0.071 | 134.946
2 | 0.566 | 0.00382 | -0.072 | 148.103
2.5 | 0.628 | 0.00392 | -0.074 | 160.278
3 | 0.686 | 0.00402 | -0.076 | 170.786
3.5 | 0.746 | 0.00474 | -0.077 | 157.424
4 | 0.805 | 0.00541 | -0.078 | 148.837
4.5 | 0.862 | 0.0074 | -0.08 | 116.575
5 | 0.92 | 0.00874 | -0.081 | 105.308
5.5 | 0.977 | 0.0099 | -0.083 | 98.682
6 | 1.034 | 0.01189 | -0.084 | 86.978
6.5 | 1.088 | 0.01257 | -0.085 | 86.577
7 | 1.141 | 0.01314 | -0.087 | 86.818
7.5 | 1.191 | 0.01367 | -0.088 | 87.187
8 | 1.24 | 0.01417 | -0.09 | 87.475
8.5 | 1.286 | 0.01472 | -0.091 | 87.372
9 | 1.329 | 0.01529 | -0.093 | 86.964
9.5 | 1.37 | 0.01641 | -0.094 | 83.465
10 | 1.407 | 0.01713 | -0.095 | 82.169
10.5 | 1.442 | 0.01778 | -0.097 | 81.084
11 | 1.472 | 0.01856 | -0.098 | 79.32
11.5 | 1.5 | 0.01936 | -0.099 | 77.463
12 | 1.523 | 0.02015 | -0.101 | 75.581
12.5 | 1.543 | 0.02104 | -0.102 | 73.327
13 | 1.559 | 0.02202 | -0.103 | 70.787
13.5 | 1.571 | 0.02316 | -0.104 | 67.812
14 | 1.579 | 0.02401 | -0.105 | 65.779
14.5 | 1.583 | 0.0251 | -0.107 | 63.077
15 | 1.583 | 0.02666 | -0.108 | 59.387
15.5 | 1.58 | 0.02764 | -0.109 | 57.172
16 | 1.571 | 0.02931 | -0.11 | 53.596
16.5 | 1.555 | 0.03085 | -0.111 | 50.414
17 | 1.537 | 0.03243 | -0.112 | 47.385
17.5 | 1.514 | 0.03447 | -0.113 | 43.904
18 | 1.488 | 0.03671 | -0.114 | 40.529
18.5 | 1.459 | 0.03918 | -0.114 | 37.238
19 | 1.428 | 0.04176 | -0.115 | 34.207
19.5 | 1.395 | 0.04489 | -0.116 | 31.089

## 66. Re 4M Mach 0.00 (2)
BIGFOIL.COM POLAR EXPORT
NACA67A319
NACA67A319 |  |  |  | Cl Max: | 1.4033 | at alpha= | 20 | deg
XFOIL ncrit=9 |  |  |  | L/D Max: | 147.454 | at alpha= | 2.5 | deg
Re: | 4000000 |  |  | Cd Min: | 0.05021 | at alpha= | 20 | deg
Mach: | 0 |  |  | Cl=0 at alpha= | -3.9932 | deg
|  |  |  | @ Cl=0.1, Cd= | 0.0044746
|  |  |  | @ Cl=0.4, Cd= | 0.0038311
|  |  |  | @ Cl=0.6, Cd= | 0.013305
alpha (deg) | Cl | Cd | Cm | Cl/Cd
-20 | -1.1255 | 0.03532 | -0.145 | -31.8658
-19.5 | -1.1081 | 0.03286 | -0.1441 | -33.7219
-19 | -1.0975 | 0.03012 | -0.1423 | -36.4376
-18.5 | -1.0897 | 0.0274 | -0.1397 | -39.7701
-18 | -1.0712 | 0.02538 | -0.1377 | -42.2065
-17.5 | -1.0493 | 0.02367 | -0.1356 | -44.3304
-17 | -1.0245 | 0.02222 | -0.1336 | -46.1071
-16.5 | -0.9952 | 0.02104 | -0.1319 | -47.3004
-16 | -0.9672 | 0.01984 | -0.1299 | -48.75
-15.5 | -0.9337 | 0.01886 | -0.1284 | -49.5069
-15 | -0.9008 | 0.01789 | -0.1268 | -50.3522
-14.5 | -0.8652 | 0.01705 | -0.1253 | -50.7449
-14 | -0.8293 | 0.01626 | -0.1238 | -51.0025
-13.5 | -0.7929 | 0.01552 | -0.1222 | -51.0889
-13 | -0.7573 | 0.01472 | -0.1204 | -51.447
-12.5 | -0.7199 | 0.01406 | -0.1187 | -51.202
-12 | -0.6807 | 0.01346 | -0.1173 | -50.5721
-11.5 | -0.6391 | 0.01292 | -0.1162 | -49.4659
-11 | -0.5998 | 0.01231 | -0.1146 | -48.7246
-10.5 | -0.5583 | 0.01178 | -0.1133 | -47.3939
-10 | -0.5155 | 0.01131 | -0.1122 | -45.5791
-9.5 | -0.4733 | 0.01084 | -0.1109 | -43.6624
-9 | -0.4284 | 0.01047 | -0.11 | -40.9169
-8.5 | -0.3841 | 0.01008 | -0.109 | -38.1052
-8 | -0.3399 | 0.00971 | -0.1079 | -35.0051
-7.5 | -0.2938 | 0.00941 | -0.107 | -31.2221
-7 | -0.2493 | 0.00906 | -0.1059 | -27.5166
-6.5 | -0.2043 | 0.00876 | -0.1048 | -23.3219
-6 | -0.1595 | 0.00845 | -0.1036 | -18.8757
-5.5 | -0.1152 | 0.00815 | -0.1023 | -14.135
-5 | -0.0736 | 0.0078 | -0.1004 | -9.4359
-4.5 | -0.0367 | 0.0073 | -0.0976 | -5.0274
-4 | -0.0004 | 0.00685 | -0.0946 | -0.058394
-3.5 | 0.029 | 0.00633 | -0.0901 | 4.5814
-3 | 0.0485 | 0.00582 | -0.0834 | 8.3333
-2.5 | 0.0636 | 0.00537 | -0.0755 | 11.8436
-2 | 0.0905 | 0.00479 | -0.0702 | 18.8935
-1.5 | 0.1164 | 0.00393 | -0.0647 | 29.6183
-1 | 0.1661 | 0.00368 | -0.0641 | 45.1359
-0.5 | 0.2248 | 0.0037 | -0.0653 | 60.7568
0 | 0.284 | 0.00377 | -0.0666 | 75.3316
0.5 | 0.341 | 0.00376 | -0.0673 | 90.6915
1 | 0.398 | 0.00383 | -0.0681 | 103.9164
1.5 | 0.4544 | 0.00386 | -0.0688 | 117.7202
2 | 0.5089 | 0.0038 | -0.0691 | 133.9211
2.5 | 0.5618 | 0.00381 | -0.0691 | 147.4541
3 | 0.5689 | 0.00404 | -0.0589 | 140.8168
3.5 | 0.5212 | 0.0054 | -0.0377 | 96.5185
4 | 0.4932 | 0.007 | -0.0217 | 70.4571
4.5 | 0.481 | 0.00855 | -0.0094 | 56.2573
5 | 0.4958 | 0.00963 | -0.0027 | 51.4849
5.5 | 0.5153 | 0.01068 | 0.003 | 48.2491
6 | 0.5422 | 0.01158 | 0.0073 | 46.8221
6.5 | 0.5707 | 0.0125 | 0.0111 | 45.656
7 | 0.602 | 0.01336 | 0.0143 | 45.0599
7.5 | 0.6358 | 0.0142 | 0.017 | 44.7746
8.5 | 0.707 | 0.01578 | 0.0216 | 44.8035
9 | 0.7454 | 0.01652 | 0.0233 | 45.1211
9.5 | 0.7852 | 0.01721 | 0.0248 | 45.6246
10 | 0.8227 | 0.01801 | 0.0265 | 45.6802
10.5 | 0.863 | 0.01872 | 0.0277 | 46.1004
11 | 0.9023 | 0.01949 | 0.029 | 46.2955
11.5 | 0.9415 | 0.02027 | 0.0303 | 46.448
12 | 0.9778 | 0.02121 | 0.0319 | 46.1009
12.5 | 1.0159 | 0.02209 | 0.0331 | 45.9891
13 | 1.0543 | 0.02296 | 0.0342 | 45.919
13.5 | 1.0873 | 0.02412 | 0.036 | 45.0788
14 | 1.1227 | 0.0252 | 0.0373 | 44.5516
14.5 | 1.1557 | 0.02642 | 0.0389 | 43.7434
15 | 1.1817 | 0.02803 | 0.0411 | 42.1584
15.5 | 1.2128 | 0.02941 | 0.0427 | 41.2377
16 | 1.2393 | 0.0311 | 0.0446 | 39.8489
16.5 | 1.2634 | 0.03298 | 0.0466 | 38.3081
17 | 1.2895 | 0.03481 | 0.0481 | 37.044
17.5 | 1.3149 | 0.03676 | 0.0496 | 35.7699
18.5 | 1.3592 | 0.04122 | 0.0525 | 32.9743
19.5 | 1.3909 | 0.04695 | 0.0554 | 29.6251
20 | 1.4033 | 0.05021 | 0.0567 | 27.9486

## 67. Re 4M Mach 0.10 (1)
BIGFOIL.COM POLAR EXPORT
NACA67A319
NACA67A319 |  |  |  | Cl Max: | 1.568 | at alpha= | 14.5 | deg
JavaFoil+Calcfoil stall+Eppler ext transition |  |  |  | L/D Max: | 170.127 | at alpha= | 3 | deg
Re: | 4000000 |  |  | Cd Min: | 0.00317 | at alpha= | -2 | deg
Mach: | 0.1 |  |  | Cl=0 at alpha= | -2.5238 | deg
|  |  |  | @ Cl=0.1, Cd= | 0.0032381
|  |  |  | @ Cl=0.4, Cd= | 0.003716
|  |  |  | @ Cl=0.6, Cd= | 0.003905
alpha (deg) | Cl | Cd | Cm | Cl/Cd
-20 | -0.994 | 0.13942 | -0.003 | -7.128
-19.5 | -1.005 | 0.13194 | -0.004 | -7.615
-19 | -1.017 | 0.1212 | -0.005 | -8.395
-18.5 | -1.031 | 0.10918 | -0.006 | -9.439
-18 | -1.041 | 0.09911 | -0.007 | -10.502
-17.5 | -1.063 | 0.0801 | -0.009 | -13.274
-17 | -1.16 | 0.0334 | -0.012 | -34.722
-16.5 | -1.172 | 0.02739 | -0.014 | -42.767
-16 | -1.169 | 0.0247 | -0.015 | -47.349
-15.5 | -1.161 | 0.02331 | -0.017 | -49.8
-15 | -1.15 | 0.02161 | -0.018 | -53.228
-14.5 | -1.138 | 0.01996 | -0.02 | -56.989
-14 | -1.12 | 0.01862 | -0.021 | -60.163
-13.5 | -1.099 | 0.01752 | -0.023 | -62.711
-13 | -1.074 | 0.01651 | -0.024 | -65.049
-12.5 | -1.045 | 0.01567 | -0.026 | -66.702
-12 | -1.013 | 0.0149 | -0.028 | -67.98
-11.5 | -0.977 | 0.0142 | -0.029 | -68.825
-11 | -0.938 | 0.01355 | -0.031 | -69.249
-10.5 | -0.897 | 0.01293 | -0.032 | -69.336
-10 | -0.852 | 0.01246 | -0.034 | -68.395
-9.5 | -0.806 | 0.01191 | -0.035 | -67.655
-9 | -0.757 | 0.01115 | -0.037 | -67.868
-8.5 | -0.706 | 0.0107 | -0.039 | -65.989
-8 | -0.653 | 0.01 | -0.04 | -65.315
-7.5 | -0.598 | 0.00946 | -0.042 | -63.223
-7 | -0.542 | 0.00911 | -0.043 | -59.493
-6.5 | -0.485 | 0.00911 | -0.045 | -53.187
-6 | -0.426 | 0.00883 | -0.047 | -48.257
-5.5 | -0.367 | 0.00852 | -0.048 | -43.029
-5 | -0.306 | 0.00824 | -0.05 | -37.191
-4.5 | -0.245 | 0.00799 | -0.051 | -30.691
-4 | -0.184 | 0.00647 | -0.053 | -28.422
-3.5 | -0.122 | 0.00533 | -0.055 | -22.872
-3 | -0.06 | 0.00358 | -0.057 | -16.732
-2.5 | 0.003 | 0.00354 | -0.058 | 0.9
-2 | 0.067 | 0.00317 | -0.06 | 21.052
-1.5 | 0.13 | 0.0033 | -0.062 | 39.465
-1 | 0.194 | 0.00333 | -0.063 | 58.17
-0.5 | 0.258 | 0.00348 | -0.065 | 74.117
0 | 0.318 | 0.00369 | -0.067 | 86.355
0.5 | 0.381 | 0.00371 | -0.068 | 102.841
1 | 0.444 | 0.00373 | -0.07 | 118.952
1.5 | 0.506 | 0.00376 | -0.071 | 134.77
2 | 0.569 | 0.00386 | -0.073 | 147.536
2.5 | 0.631 | 0.00395 | -0.074 | 159.777
3 | 0.69 | 0.00405 | -0.076 | 170.127
3.5 | 0.749 | 0.00478 | -0.077 | 156.611
4 | 0.808 | 0.00607 | -0.079 | 133.154
4.5 | 0.866 | 0.00746 | -0.08 | 116.045
5 | 0.924 | 0.00884 | -0.081 | 104.592
5.5 | 0.982 | 0.01003 | -0.083 | 97.906
6 | 1.039 | 0.01196 | -0.084 | 86.866
6.5 | 1.093 | 0.01269 | -0.086 | 86.167
7 | 1.146 | 0.01323 | -0.087 | 86.578
7.5 | 1.196 | 0.01379 | -0.089 | 86.715
8 | 1.244 | 0.01428 | -0.09 | 87.126
8.5 | 1.29 | 0.01487 | -0.092 | 86.792
9 | 1.333 | 0.01542 | -0.093 | 86.465
9.5 | 1.373 | 0.0166 | -0.094 | 82.718
10 | 1.41 | 0.01731 | -0.096 | 81.426
10.5 | 1.443 | 0.01803 | -0.097 | 80.032
11 | 1.473 | 0.01879 | -0.098 | 78.371
11.5 | 1.499 | 0.0196 | -0.1 | 76.447
12 | 1.521 | 0.02045 | -0.101 | 74.341
12.5 | 1.538 | 0.0214 | -0.102 | 71.871
13 | 1.552 | 0.0223 | -0.104 | 69.605
13.5 | 1.561 | 0.0236 | -0.105 | 66.161
14 | 1.567 | 0.02468 | -0.106 | 63.472
14.5 | 1.568 | 0.02563 | -0.107 | 61.17
15 | 1.565 | 0.02682 | -0.108 | 58.333
15.5 | 1.557 | 0.0284 | -0.109 | 54.828
16 | 1.544 | 0.03 | -0.11 | 51.454
16.5 | 1.523 | 0.03168 | -0.111 | 48.088
17 | 1.499 | 0.03355 | -0.112 | 44.685
17.5 | 1.472 | 0.03568 | -0.113 | 41.242
18 | 1.44 | 0.03819 | -0.114 | 37.717
18.5 | 1.406 | 0.04102 | -0.114 | 34.289
19 | 1.368 | 0.04482 | -0.115 | 30.528
19.5 | 1.325 | 0.05003 | -0.115 | 26.48

## 68. Re 4M Mach 0.10 (2)
BIGFOIL.COM POLAR EXPORT
NACA67A319
NACA67A319 |  |  |  | Cl Max: | 1.3955 | at alpha= | 20 | deg
XFOIL ncrit=9 |  |  |  | L/D Max: | 147.592 | at alpha= | 2.5 | deg
Re: | 4000000 |  |  | Cd Min: | 0.0524 | at alpha= | 20 | deg
Mach: | 0.1 |  |  | Cl=0 at alpha= | -4.0456 | deg
|  |  |  | @ Cl=0.1, Cd= | 0.0045416
|  |  |  | @ Cl=0.4, Cd= | 0.0038501
|  |  |  | @ Cl=0.6, Cd= | 0.013474
alpha (deg) | Cl | Cd | Cm | Cl/Cd
-20 | -1.1137 | 0.03732 | -0.1485 | -29.8419
-19.5 | -1.0973 | 0.03462 | -0.1477 | -31.6956
-19 | -1.0906 | 0.03147 | -0.1458 | -34.6552
-18.5 | -1.0812 | 0.02869 | -0.1436 | -37.6856
-18 | -1.0657 | 0.0264 | -0.1414 | -40.3674
-17.5 | -1.0456 | 0.0245 | -0.1392 | -42.6776
-17 | -1.0214 | 0.02293 | -0.1371 | -44.5443
-16.5 | -0.9943 | 0.0216 | -0.135 | -46.0324
-16 | -0.9657 | 0.02035 | -0.133 | -47.4545
-15.5 | -0.9339 | 0.01925 | -0.1312 | -48.5143
-15 | -0.9002 | 0.01827 | -0.1295 | -49.272
-14.5 | -0.8661 | 0.01734 | -0.1278 | -49.9481
-14 | -0.8297 | 0.01652 | -0.1262 | -50.224
-13.5 | -0.7935 | 0.01575 | -0.1245 | -50.381
-13 | -0.7574 | 0.01495 | -0.1226 | -50.6622
-12.5 | -0.7194 | 0.01427 | -0.1209 | -50.4135
-12 | -0.681 | 0.01362 | -0.1192 | -50
-11.5 | -0.6392 | 0.01306 | -0.118 | -48.9433
-11 | -0.5987 | 0.01246 | -0.1165 | -48.0498
-10.5 | -0.5576 | 0.01191 | -0.1151 | -46.8178
-10 | -0.5149 | 0.01141 | -0.1139 | -45.1271
-9.5 | -0.4719 | 0.01095 | -0.1126 | -43.0959
-9 | -0.4276 | 0.01055 | -0.1115 | -40.5308
-8.5 | -0.3826 | 0.01016 | -0.1105 | -37.6575
-8 | -0.338 | 0.00979 | -0.1094 | -34.525
-7.5 | -0.2923 | 0.00947 | -0.1084 | -30.8659
-7 | -0.2472 | 0.00913 | -0.1073 | -27.0756
-6.5 | -0.2017 | 0.00882 | -0.1062 | -22.8685
-6 | -0.157 | 0.00851 | -0.1049 | -18.4489
-5.5 | -0.1122 | 0.00821 | -0.1036 | -13.6663
-5 | -0.0704 | 0.00784 | -0.1017 | -8.9796
-4.5 | -0.0329 | 0.00736 | -0.099 | -4.4701
-4 | 0.0033 | 0.0069 | -0.0959 | 0.47826
-3 | 0.0533 | 0.00583 | -0.0848 | 9.1424
-2.5 | 0.0659 | 0.00539 | -0.0763 | 12.2263
-2 | 0.092 | 0.00482 | -0.0708 | 19.0871
-1.5 | 0.117 | 0.00395 | -0.0651 | 29.6203
-1 | 0.1667 | 0.00369 | -0.0644 | 45.1762
-0.5 | 0.2258 | 0.00372 | -0.0656 | 60.6989
0 | 0.2853 | 0.00379 | -0.0669 | 75.277
0.5 | 0.3426 | 0.00378 | -0.0676 | 90.6349
1 | 0.3998 | 0.00385 | -0.0683 | 103.8442
1.5 | 0.4565 | 0.00388 | -0.069 | 117.6546
2 | 0.511 | 0.00381 | -0.0693 | 134.1207
2.5 | 0.5638 | 0.00382 | -0.0692 | 147.5916
3 | 0.571 | 0.00404 | -0.0589 | 141.3366
3.5 | 0.5223 | 0.00543 | -0.0375 | 96.1878
4 | 0.4934 | 0.00705 | -0.0212 | 69.9858
4.5 | 0.4801 | 0.00864 | -0.0088 | 55.5671
5 | 0.495 | 0.00972 | -0.002 | 50.9259
5.5 | 0.5142 | 0.01079 | 0.0038 | 47.6552
6 | 0.5413 | 0.0117 | 0.0081 | 46.265
6.5 | 0.5695 | 0.01264 | 0.012 | 45.0554
7 | 0.6013 | 0.01351 | 0.0152 | 44.5078
7.5 | 0.6349 | 0.01436 | 0.018 | 44.2131
8 | 0.6706 | 0.01517 | 0.0204 | 44.2057
8.5 | 0.7066 | 0.01597 | 0.0226 | 44.2455
9 | 0.7456 | 0.0167 | 0.0243 | 44.6467
9.5 | 0.7842 | 0.01746 | 0.026 | 44.9141
10 | 0.8231 | 0.01823 | 0.0276 | 45.1509
10.5 | 0.8638 | 0.01895 | 0.0289 | 45.5831
11 | 0.9034 | 0.01972 | 0.0302 | 45.8114
11.5 | 0.9414 | 0.02059 | 0.0317 | 45.7212
12 | 0.9788 | 0.02152 | 0.0332 | 45.4833
12.5 | 1.0177 | 0.02238 | 0.0345 | 45.4736
13 | 1.0545 | 0.02337 | 0.0359 | 45.122
13.5 | 1.0885 | 0.02453 | 0.0376 | 44.3742
14 | 1.1241 | 0.02563 | 0.039 | 43.8588
14.5 | 1.156 | 0.02695 | 0.0407 | 42.8942
15 | 1.1825 | 0.02861 | 0.043 | 41.3317
15.5 | 1.2126 | 0.0301 | 0.0447 | 40.2857
16 | 1.2397 | 0.0318 | 0.0466 | 38.9843
16.5 | 1.2633 | 0.03379 | 0.0487 | 37.3868
17 | 1.2908 | 0.0356 | 0.0502 | 36.2584
17.5 | 1.315 | 0.03772 | 0.0518 | 34.8621
18.5 | 1.3568 | 0.04256 | 0.0549 | 31.8797
19.5 | 1.3862 | 0.04873 | 0.0579 | 28.4465
20 | 1.3955 | 0.0524 | 0.0592 | 26.6317

## 69. Re 4M Mach 0.25 (1)
BIGFOIL.COM POLAR EXPORT
NACA67A319
NACA67A319 |  |  |  | Cl Max: | 1.491 | at alpha= | 12.5 | deg
JavaFoil+Calcfoil stall+Eppler ext transition |  |  |  | L/D Max: | 170.951 | at alpha= | 3 | deg
Re: | 4000000 |  |  | Cd Min: | 0.00323 | at alpha= | -1 | deg
Mach: | 0.25 |  |  | Cl=0 at alpha= | -2.5234 | deg
|  |  |  | @ Cl=0.1, Cd= | 0.0035403
|  |  |  | @ Cl=0.4, Cd= | 0.0036694
|  |  |  | @ Cl=0.6, Cd= | 0.0039575
alpha (deg) | Cl | Cd | Cm | Cl/Cd
-19 | -0.725 | 0.15432 | -0.004 | -4.699
-18.5 | -0.76 | 0.14494 | -0.005 | -5.245
-18 | -0.792 | 0.13601 | -0.006 | -5.824
-17.5 | -0.822 | 0.12517 | -0.007 | -6.571
-17 | -0.848 | 0.11672 | -0.008 | -7.266
-16.5 | -0.873 | 0.10575 | -0.01 | -8.252
-16 | -0.896 | 0.0938 | -0.011 | -9.55
-15.5 | -0.926 | 0.07558 | -0.014 | -12.253
-15 | -0.985 | 0.04512 | -0.017 | -21.832
-14.5 | -1.049 | 0.0242 | -0.02 | -43.345
-14 | -1.05 | 0.02182 | -0.022 | -48.132
-13.5 | -1.045 | 0.02001 | -0.023 | -52.238
-13 | -1.035 | 0.01834 | -0.025 | -56.463
-12.5 | -1.018 | 0.01715 | -0.027 | -59.39
-12 | -0.996 | 0.01609 | -0.028 | -61.92
-11.5 | -0.969 | 0.0152 | -0.03 | -63.735
-11 | -0.936 | 0.01447 | -0.031 | -64.682
-10.5 | -0.899 | 0.01376 | -0.033 | -65.352
-10 | -0.859 | 0.01284 | -0.035 | -66.881
-9.5 | -0.815 | 0.01227 | -0.036 | -66.44
-9 | -0.768 | 0.01156 | -0.038 | -66.396
-8.5 | -0.718 | 0.01102 | -0.04 | -65.161
-8 | -0.666 | 0.01054 | -0.041 | -63.138
-7.5 | -0.611 | 0.01013 | -0.043 | -60.317
-7 | -0.554 | 0.00975 | -0.044 | -56.827
-6.5 | -0.496 | 0.00938 | -0.046 | -52.866
-6 | -0.436 | 0.00907 | -0.048 | -48.122
-5.5 | -0.376 | 0.00874 | -0.049 | -42.976
-5 | -0.314 | 0.00845 | -0.051 | -37.187
-4.5 | -0.252 | 0.00819 | -0.053 | -30.737
-4 | -0.189 | 0.00681 | -0.054 | -27.68
-3.5 | -0.125 | 0.0055 | -0.056 | -22.736
-3 | -0.061 | 0.00385 | -0.058 | -15.954
-2.5 | 0.003 | 0.00359 | -0.06 | 0.91
-2 | 0.068 | 0.00355 | -0.062 | 19.29
-1.5 | 0.134 | 0.00353 | -0.063 | 37.855
-1 | 0.199 | 0.00323 | -0.065 | 61.594
-0.5 | 0.264 | 0.00339 | -0.067 | 77.97
0 | 0.327 | 0.00348 | -0.068 | 93.889
0.5 | 0.391 | 0.00365 | -0.07 | 107.279
1 | 0.456 | 0.00379 | -0.072 | 120.137
1.5 | 0.52 | 0.00384 | -0.073 | 135.413
2 | 0.584 | 0.00393 | -0.075 | 148.422
2.5 | 0.648 | 0.00404 | -0.076 | 160.457
3 | 0.708 | 0.00414 | -0.078 | 170.951
3.5 | 0.769 | 0.00492 | -0.079 | 156.257
4 | 0.829 | 0.0063 | -0.081 | 131.487
4.5 | 0.888 | 0.00776 | -0.082 | 114.48
5 | 0.948 | 0.00943 | -0.084 | 100.515
5.5 | 1.006 | 0.01108 | -0.085 | 90.81
6 | 1.064 | 0.01267 | -0.087 | 83.952
6.5 | 1.119 | 0.01331 | -0.088 | 84.036
7 | 1.171 | 0.01385 | -0.09 | 84.59
7.5 | 1.221 | 0.01446 | -0.091 | 84.483
8 | 1.269 | 0.01502 | -0.093 | 84.473
8.5 | 1.312 | 0.01562 | -0.094 | 84.005
9 | 1.352 | 0.01683 | -0.095 | 80.298
9.5 | 1.387 | 0.01767 | -0.097 | 78.528
10 | 1.419 | 0.01843 | -0.098 | 76.984
10.5 | 1.445 | 0.0193 | -0.1 | 74.853
11 | 1.465 | 0.02016 | -0.101 | 72.686
11.5 | 1.48 | 0.02126 | -0.102 | 69.634
12 | 1.489 | 0.02217 | -0.104 | 67.151
12.5 | 1.491 | 0.02327 | -0.105 | 64.081
13 | 1.487 | 0.02451 | -0.106 | 60.66
13.5 | 1.475 | 0.02586 | -0.107 | 57.046
14 | 1.456 | 0.02757 | -0.109 | 52.799
14.5 | 1.43 | 0.02936 | -0.11 | 48.702
15 | 1.398 | 0.0307 | -0.111 | 45.541
15.5 | 1.356 | 0.03396 | -0.111 | 39.92
16 | 1.306 | 0.0362 | -0.112 | 36.086
16.5 | 1.242 | 0.04002 | -0.113 | 31.043
17 | 1.064 | 0.09063 | -0.094 | 11.735
17.5 | 0.98 | 0.11069 | -0.088 | 8.853

## 70. Re 4M Mach 0.25 (2)
BIGFOIL.COM POLAR EXPORT
NACA67A319
NACA67A319 |  |  |  | Cl Max: | 1.3526 | at alpha= | 20 | deg
XFOIL ncrit=9 |  |  |  | L/D Max: | 146.795 | at alpha= | 2.5 | deg
Re: | 4000000 |  |  | Cd Min: | 0.06548 | at alpha= | 20 | deg
Mach: | 0.25 |  |  | Cl=0 at alpha= | -4.3156 | deg
|  |  |  | @ Cl=0.1, Cd= | 0.0047938
|  |  |  | @ Cl=0.4, Cd= | 0.0039322
|  |  |  | @ Cl=0.6, Cd= | 0.014557
alpha (deg) | Cl | Cd | Cm | Cl/Cd
-20 | -0.9678 | 0.05787 | -0.1607 | -16.7237
-19.5 | -0.9797 | 0.05085 | -0.163 | -19.2665
-19 | -1.0019 | 0.04372 | -0.1637 | -22.9163
-18.5 | -0.9903 | 0.03984 | -0.1635 | -24.8569
-18 | -0.9899 | 0.0355 | -0.1621 | -27.8845
-17.5 | -0.9949 | 0.03125 | -0.1594 | -31.8368
-17 | -0.9928 | 0.02787 | -0.156 | -35.6225
-16.5 | -0.9743 | 0.02564 | -0.1532 | -37.9992
-16 | -0.9533 | 0.02361 | -0.1502 | -40.377
-15.5 | -0.9257 | 0.022 | -0.1475 | -42.0773
-15 | -0.8952 | 0.0206 | -0.145 | -43.4563
-14.5 | -0.8645 | 0.01928 | -0.1422 | -44.8392
-14 | -0.8294 | 0.01819 | -0.1399 | -45.5965
-13.5 | -0.7949 | 0.01715 | -0.1373 | -46.3499
-13 | -0.7566 | 0.01629 | -0.1351 | -46.4457
-12.5 | -0.7178 | 0.01549 | -0.1329 | -46.3396
-12 | -0.6797 | 0.01462 | -0.1305 | -46.4911
-11.5 | -0.6384 | 0.0139 | -0.1286 | -45.9281
-11 | -0.5967 | 0.01323 | -0.1267 | -45.102
-10.5 | -0.5541 | 0.0126 | -0.1249 | -43.9762
-10 | -0.51 | 0.01206 | -0.1233 | -42.2886
-9.5 | -0.4668 | 0.01151 | -0.1215 | -40.556
-9 | -0.4213 | 0.01104 | -0.1201 | -38.1612
-8.5 | -0.3743 | 0.01064 | -0.1189 | -35.1786
-8 | -0.3297 | 0.0102 | -0.1173 | -32.3235
-7.5 | -0.2822 | 0.00985 | -0.1162 | -28.6497
-7 | -0.2352 | 0.0095 | -0.1149 | -24.7579
-6.5 | -0.1895 | 0.00915 | -0.1135 | -20.7104
-6 | -0.142 | 0.00886 | -0.1123 | -16.0271
-5.5 | -0.0958 | 0.00854 | -0.1109 | -11.2178
-5 | -0.0519 | 0.00815 | -0.1091 | -6.3681
-4.5 | -0.0139 | 0.00763 | -0.1061 | -1.8218
-4 | 0.0238 | 0.00715 | -0.103 | 3.3287
-3.5 | 0.0556 | 0.00662 | -0.0987 | 8.3988
-3 | 0.0769 | 0.00599 | -0.0922 | 12.8381
-2.5 | 0.0807 | 0.0055 | -0.0815 | 14.6727
-1.5 | 0.1206 | 0.00404 | -0.0672 | 29.8515
-1 | 0.17 | 0.00377 | -0.066 | 45.0928
-0.5 | 0.2313 | 0.00383 | -0.0674 | 60.3916
0 | 0.2922 | 0.00389 | -0.0686 | 75.1157
0.5 | 0.351 | 0.00389 | -0.0692 | 90.2314
1 | 0.4091 | 0.00394 | -0.0697 | 103.8325
1.5 | 0.4671 | 0.00397 | -0.0703 | 117.6574
2 | 0.521 | 0.00392 | -0.0699 | 132.9082
2.5 | 0.5725 | 0.0039 | -0.0691 | 146.7949
3 | 0.5819 | 0.0041 | -0.059 | 141.9268
3.5 | 0.531 | 0.00553 | -0.0369 | 96.0217
4 | 0.4927 | 0.00738 | -0.0186 | 66.7615
4.5 | 0.4778 | 0.00907 | -0.0056 | 52.6792
5 | 0.4888 | 0.01033 | 0.0021 | 47.3185
5.5 | 0.5071 | 0.01148 | 0.0083 | 44.1725
6 | 0.5339 | 0.01247 | 0.0129 | 42.8148
6.5 | 0.565 | 0.01338 | 0.0166 | 42.2272
7 | 0.5944 | 0.01442 | 0.0205 | 41.2205
7.5 | 0.6299 | 0.01529 | 0.0233 | 41.1969
8 | 0.6675 | 0.01614 | 0.0257 | 41.3569
8.5 | 0.7028 | 0.01708 | 0.0284 | 41.1475
9 | 0.7429 | 0.01788 | 0.0303 | 41.5492
9.5 | 0.7845 | 0.01863 | 0.0319 | 42.1095
10 | 0.8251 | 0.01947 | 0.0337 | 42.378
10.5 | 0.8648 | 0.02038 | 0.0355 | 42.4338
11 | 0.9066 | 0.02121 | 0.037 | 42.744
11.5 | 0.9466 | 0.02214 | 0.0387 | 42.7552
12 | 0.9834 | 0.02326 | 0.0408 | 42.2786
12.5 | 1.0236 | 0.02427 | 0.0424 | 42.1755
13 | 1.0602 | 0.02548 | 0.0443 | 41.6091
13.5 | 1.0948 | 0.02683 | 0.0464 | 40.8051
14 | 1.1267 | 0.02837 | 0.0487 | 39.7145
14.5 | 1.1569 | 0.03008 | 0.051 | 38.4608
15 | 1.1855 | 0.03196 | 0.0534 | 37.0932
15.5 | 1.215 | 0.03382 | 0.0555 | 35.9255
16 | 1.2398 | 0.03606 | 0.0579 | 34.3816
16.5 | 1.2645 | 0.0384 | 0.0601 | 32.9297
17 | 1.2888 | 0.04087 | 0.062 | 31.5341
17.5 | 1.3084 | 0.0438 | 0.064 | 29.8721
18 | 1.3243 | 0.04718 | 0.0658 | 28.0691
19 | 1.3379 | 0.05593 | 0.0689 | 23.921
19.5 | 1.346 | 0.06057 | 0.0695 | 22.2222
20 | 1.3526 | 0.06548 | 0.0697 | 20.6567

## 71. Re 4M Mach 0.50 (1)
BIGFOIL.COM POLAR EXPORT
NACA67A319
NACA67A319 |  |  |  | Cl Max: | 1.317 | at alpha= | 8 | deg
JavaFoil+Calcfoil stall+Eppler ext transition |  |  |  | L/D Max: | 165.142 | at alpha= | 3 | deg
Re: | 4000000 |  |  | Cd Min: | 0.00378 | at alpha= | -1.5 | deg
Mach: | 0.5 |  |  | Cl=0 at alpha= | -2.5278 | deg
|  |  |  | @ Cl=0.1, Cd= | 0.0038069
|  |  |  | @ Cl=0.4, Cd= | 0.00395
|  |  |  | @ Cl=0.6, Cd= | 0.0041684
alpha (deg) | Cl | Cd | Cm | Cl/Cd
-20 | -0.997 | 0.17095 | -0.003 | -5.833
-19.5 | -0.97 | 0.15943 | -0.004 | -6.082
-19 | -0.938 | 0.15271 | -0.005 | -6.143
-18.5 | -0.91 | 0.14991 | -0.006 | -6.068
-18 | -0.882 | 0.14513 | -0.006 | -6.074
-17.5 | -0.853 | 0.13902 | -0.007 | -6.139
-17 | -0.826 | 0.13801 | -0.008 | -5.988
-16.5 | -0.796 | 0.13246 | -0.009 | -6.01
-16 | -0.768 | 0.12701 | -0.01 | -6.045
-15.5 | -0.74 | 0.1237 | -0.011 | -5.98
-15 | -0.712 | 0.11964 | -0.012 | -5.948
-14.5 | -0.684 | 0.11356 | -0.013 | -6.023
-14 | -0.654 | 0.10782 | -0.013 | -6.066
-13.5 | -0.626 | 0.10222 | -0.013 | -6.122
-13 | -0.598 | 0.09846 | -0.014 | -6.07
-12.5 | -0.569 | 0.09523 | -0.015 | -5.98
-12 | -0.541 | 0.096 | -0.016 | -5.638
-11.5 | -0.512 | 0.08655 | -0.016 | -5.917
-11 | -0.484 | 0.0758 | -0.018 | -6.39
-10.5 | -0.456 | 0.07582 | -0.019 | -6.018
-10 | -0.431 | 0.06401 | -0.022 | -6.728
-9.5 | -0.502 | 0.04881 | -0.03 | -10.292
-9 | -0.717 | 0.01538 | -0.042 | -46.642
-8.5 | -0.719 | 0.01412 | -0.044 | -50.931
-8 | -0.692 | 0.01313 | -0.046 | -52.663
-7.5 | -0.649 | 0.01231 | -0.047 | -52.745
-7 | -0.598 | 0.01132 | -0.049 | -52.859
-6.5 | -0.541 | 0.01075 | -0.051 | -50.292
-6 | -0.479 | 0.01029 | -0.053 | -46.568
-5.5 | -0.414 | 0.00981 | -0.055 | -42.227
-5 | -0.347 | 0.00947 | -0.057 | -36.675
-4.5 | -0.279 | 0.00911 | -0.058 | -30.626
-4 | -0.209 | 0.00877 | -0.06 | -23.832
-3.5 | -0.139 | 0.00702 | -0.062 | -19.764
-3 | -0.068 | 0.00432 | -0.064 | -15.766
-2.5 | 0.004 | 0.00387 | -0.066 | 0.939
-2 | 0.076 | 0.00382 | -0.068 | 19.905
-1.5 | 0.149 | 0.00378 | -0.07 | 39.371
-1 | 0.221 | 0.00378 | -0.072 | 58.57
-0.5 | 0.294 | 0.00379 | -0.074 | 77.469
0 | 0.364 | 0.00393 | -0.076 | 92.618
0.5 | 0.436 | 0.00397 | -0.077 | 109.685
1 | 0.507 | 0.00401 | -0.079 | 126.478
1.5 | 0.579 | 0.00413 | -0.081 | 140.267
2 | 0.65 | 0.00426 | -0.083 | 152.515
2.5 | 0.722 | 0.00438 | -0.085 | 164.748
3 | 0.786 | 0.00476 | -0.086 | 165.142
3.5 | 0.854 | 0.00539 | -0.088 | 158.36
4 | 0.919 | 0.00829 | -0.09 | 110.772
4.5 | 0.984 | 0.01015 | -0.091 | 96.891
5 | 1.048 | 0.01241 | -0.093 | 84.426
5.5 | 1.109 | 0.01453 | -0.095 | 76.339
6 | 1.169 | 0.01533 | -0.096 | 76.253
6.5 | 1.222 | 0.0161 | -0.098 | 75.915
7 | 1.266 | 0.01705 | -0.1 | 74.269
7.5 | 1.3 | 0.01791 | -0.101 | 72.605
8 | 1.317 | 0.01978 | -0.103 | 66.599
8.5 | 1.307 | 0.02117 | -0.105 | 61.747
9 | 1.237 | 0.02281 | -0.106 | 54.244
9.5 | 0.823 | 0.02473 | -0.108 | 33.293
10 | 0.723 | 0.06817 | -0.07 | 10.6
10.5 | 0.738 | 0.07895 | -0.053 | 9.349
11 | 0.767 | 0.07522 | -0.056 | 10.197
11.5 | 0.794 | 0.08429 | -0.055 | 9.418
12 | 0.823 | 0.09292 | -0.059 | 8.853
12.5 | 0.85 | 0.09542 | -0.06 | 8.913
13 | 0.878 | 0.10151 | -0.061 | 8.648

## 72. Re 4M Mach 0.50 (2)
BIGFOIL.COM POLAR EXPORT
NACA67A319
NACA67A319 |  |  |  | Cl Max: | 1.1144 | at alpha= | 14 | deg
XFOIL ncrit=9 |  |  |  | L/D Max: | 119.634 | at alpha= | 2.5 | deg
Re: | 4000000 |  |  | Cd Min: | 0.14917 | at alpha= | 19 | deg
Mach: | 0.5 |  |  | Cl=0 at alpha= | -5.2223 | deg
|  |  |  | @ Cl=0.1, Cd= | 0.0086147
|  |  |  | @ Cl=0.4, Cd= | 0.0044514
|  |  |  | @ Cl=0.6, Cd= | 0.018911
alpha (deg) | Cl | Cd | Cm | Cl/Cd
-17 | -0.2627 | 0.12402 | -0.1586 | -2.1182
-16.5 | -0.3025 | 0.10959 | -0.1666 | -2.7603
-16 | -0.3522 | 0.09505 | -0.175 | -3.7054
-15.5 | -0.399 | 0.0818 | -0.1826 | -4.8778
-15 | -0.4357 | 0.06949 | -0.1897 | -6.27
-14.5 | -0.4663 | 0.05791 | -0.197 | -8.0521
-14 | -0.4959 | 0.0481 | -0.2018 | -10.3098
-13.5 | -0.5278 | 0.03982 | -0.203 | -13.2546
-13 | -0.561 | 0.03287 | -0.2006 | -17.0672
-12.5 | -0.5855 | 0.02741 | -0.1954 | -21.3608
-12 | -0.5983 | 0.02309 | -0.1885 | -25.9117
-11.5 | -0.592 | 0.02003 | -0.1815 | -29.5557
-11 | -0.5679 | 0.01792 | -0.1754 | -31.6908
-10.5 | -0.5331 | 0.01637 | -0.17 | -32.5657
-10 | -0.4894 | 0.01526 | -0.1657 | -32.0708
-9.5 | -0.4433 | 0.0143 | -0.1617 | -31
-9 | -0.394 | 0.01352 | -0.1584 | -29.142
-8.5 | -0.3443 | 0.01282 | -0.1552 | -26.8565
-8 | -0.2927 | 0.01223 | -0.1525 | -23.933
-7.5 | -0.2396 | 0.01174 | -0.1502 | -20.4089
-7 | -0.1869 | 0.01125 | -0.1479 | -16.6133
-6.5 | -0.1342 | 0.01078 | -0.1458 | -12.449
-6 | -0.0809 | 0.01035 | -0.1439 | -7.8164
-5.5 | -0.0286 | 0.00993 | -0.1419 | -2.8802
-5 | 0.0229 | 0.00952 | -0.1398 | 2.4055
-4.5 | 0.0693 | 0.00903 | -0.1369 | 7.6744
-4 | 0.1107 | 0.00847 | -0.1332 | 13.0697
-3.5 | 0.1462 | 0.00784 | -0.1284 | 18.648
-3 | 0.1704 | 0.00709 | -0.1214 | 24.0339
-2.5 | 0.1798 | 0.00624 | -0.1112 | 28.8141
-2 | 0.1618 | 0.00543 | -0.0949 | 29.7974
-1.5 | 0.1388 | 0.00474 | -0.077 | 29.2827
-1 | 0.1738 | 0.00422 | -0.0711 | 41.1848
-0.5 | 0.2391 | 0.00424 | -0.0715 | 56.3915
0 | 0.3046 | 0.00436 | -0.0719 | 69.8624
0.5 | 0.3708 | 0.00448 | -0.0724 | 82.7679
1 | 0.4321 | 0.00442 | -0.0718 | 97.7602
1.5 | 0.4695 | 0.00436 | -0.066 | 107.6835
2 | 0.5154 | 0.00444 | -0.0621 | 116.0811
2.5 | 0.5563 | 0.00465 | -0.0573 | 119.6344
3 | 0.5798 | 0.00505 | -0.049 | 114.8119
3.5 | 0.5705 | 0.00615 | -0.0344 | 92.7642
4 | 0.5024 | 0.00875 | -0.0095 | 57.4171
4.5 | 0.4692 | 0.01111 | 0.0077 | 42.2322
5 | 0.4753 | 0.0127 | 0.0173 | 37.4252
5.5 | 0.4861 | 0.01432 | 0.0258 | 33.9455
6 | 0.5115 | 0.01561 | 0.0317 | 32.7675
6.5 | 0.5422 | 0.01689 | 0.0367 | 32.1018
7 | 0.5756 | 0.01814 | 0.0411 | 31.731
7.5 | 0.6136 | 0.01934 | 0.0448 | 31.727
8 | 0.6498 | 0.02069 | 0.0487 | 31.4065
8.5 | 0.696 | 0.02175 | 0.0513 | 32
9 | 0.7393 | 0.023 | 0.0543 | 32.1435
9.5 | 0.7867 | 0.02415 | 0.0569 | 32.5756
10 | 0.8318 | 0.02547 | 0.0598 | 32.658
10.5 | 0.8766 | 0.02685 | 0.0627 | 32.648
11 | 0.9212 | 0.02832 | 0.0658 | 32.5282
11.5 | 0.9638 | 0.03001 | 0.069 | 32.116
12 | 1.0045 | 0.03189 | 0.0725 | 31.4989
12.5 | 1.0447 | 0.03392 | 0.076 | 30.7989
13 | 1.0782 | 0.03647 | 0.08 | 29.564
13.5 | 1.1041 | 0.03966 | 0.0842 | 27.8391
14 | 1.1144 | 0.04405 | 0.0888 | 25.2985
14.5 | 1.1117 | 0.04968 | 0.0927 | 22.3772
15 | 1.0907 | 0.05715 | 0.0954 | 19.0849
15.5 | 1.0654 | 0.06576 | 0.0958 | 16.2013
16 | 1.0261 | 0.07657 | 0.0934 | 13.4008
16.5 | 0.9964 | 0.08748 | 0.089 | 11.39
17 | 0.9649 | 0.0995 | 0.0827 | 9.6975
17.5 | 0.9339 | 0.11211 | 0.0751 | 8.3302
18 | 0.9082 | 0.12452 | 0.0673 | 7.2936
18.5 | 0.8841 | 0.13689 | 0.0595 | 6.4585
19 | 0.8617 | 0.14917 | 0.0516 | 5.7766

## 73. Re 5M Mach 0.00 (1)
BIGFOIL.COM POLAR EXPORT
NACA67A319
NACA67A319 |  |  |  | Cl Max: | 1.584 | at alpha= | 14.5 | deg
JavaFoil+Calcfoil stall+Eppler ext transition |  |  |  | L/D Max: | 153.484 | at alpha= | 2 | deg
Re: | 5000000 |  |  | Cd Min: | 0.00318 | at alpha= | -2 | deg
Mach: | 0 |  |  | Cl=0 at alpha= | -2.5242 | deg
|  |  |  | @ Cl=0.1, Cd= | 0.0033181
|  |  |  | @ Cl=0.4, Cd= | 0.0035226
|  |  |  | @ Cl=0.6, Cd= | 0.0039713
alpha (deg) | Cl | Cd | Cm | Cl/Cd
-20 | -1.045 | 0.12342 | -0.003 | -8.469
-19.5 | -1.054 | 0.11608 | -0.004 | -9.079
-19 | -1.069 | 0.1018 | -0.005 | -10.504
-18.5 | -1.093 | 0.08237 | -0.007 | -13.269
-18 | -1.129 | 0.05822 | -0.009 | -19.399
-17.5 | -1.2 | 0.02936 | -0.011 | -40.86
-17 | -1.199 | 0.02693 | -0.012 | -44.527
-16.5 | -1.196 | 0.02448 | -0.014 | -48.858
-16 | -1.189 | 0.02277 | -0.015 | -52.232
-15.5 | -1.178 | 0.02145 | -0.017 | -54.924
-15 | -1.166 | 0.01972 | -0.018 | -59.152
-14.5 | -1.15 | 0.01848 | -0.02 | -62.203
-14 | -1.13 | 0.01739 | -0.021 | -64.978
-13.5 | -1.106 | 0.01637 | -0.023 | -67.559
-13 | -1.079 | 0.01554 | -0.024 | -69.421
-12.5 | -1.049 | 0.01478 | -0.026 | -70.93
-12 | -1.015 | 0.01411 | -0.027 | -71.907
-11.5 | -0.978 | 0.01346 | -0.029 | -72.656
-11 | -0.938 | 0.01287 | -0.031 | -72.907
-10.5 | -0.896 | 0.0123 | -0.032 | -72.884
-10 | -0.852 | 0.01179 | -0.034 | -72.248
-9.5 | -0.804 | 0.0113 | -0.035 | -71.2
-9 | -0.755 | 0.01084 | -0.037 | -69.697
-8.5 | -0.704 | 0.01041 | -0.039 | -67.634
-8 | -0.651 | 0.00976 | -0.04 | -66.693
-7.5 | -0.596 | 0.00914 | -0.042 | -65.264
-7 | -0.54 | 0.00882 | -0.043 | -61.282
-6.5 | -0.483 | 0.00851 | -0.045 | -56.791
-6 | -0.425 | 0.00807 | -0.046 | -52.615
-5.5 | -0.365 | 0.00813 | -0.048 | -44.941
-5 | -0.305 | 0.00788 | -0.05 | -38.729
-4.5 | -0.244 | 0.00763 | -0.051 | -32.031
-4 | -0.183 | 0.00682 | -0.053 | -26.837
-3.5 | -0.121 | 0.00589 | -0.055 | -20.584
-3 | -0.059 | 0.00503 | -0.056 | -11.771
-2.5 | 0.003 | 0.00368 | -0.058 | 0.859
-2 | 0.066 | 0.00318 | -0.06 | 20.853
-1.5 | 0.13 | 0.00344 | -0.062 | 37.794
-1 | 0.193 | 0.00341 | -0.063 | 56.657
-0.5 | 0.256 | 0.00341 | -0.065 | 75.175
0 | 0.317 | 0.00347 | -0.066 | 91.433
0.5 | 0.38 | 0.0035 | -0.068 | 108.555
1 | 0.442 | 0.00357 | -0.069 | 123.808
1.5 | 0.504 | 0.00364 | -0.071 | 138.54
2 | 0.567 | 0.00369 | -0.073 | 153.484
2.5 | 0.628 | 0.00421 | -0.074 | 149.173
3 | 0.685 | 0.00461 | -0.075 | 148.761
3.5 | 0.744 | 0.00583 | -0.077 | 127.755
4 | 0.803 | 0.00702 | -0.078 | 114.378
4.5 | 0.862 | 0.00817 | -0.08 | 105.571
5 | 0.92 | 0.00904 | -0.081 | 101.842
5.5 | 0.978 | 0.01028 | -0.083 | 95.098
6 | 1.034 | 0.01161 | -0.084 | 89.105
6.5 | 1.089 | 0.01208 | -0.086 | 90.116
7 | 1.142 | 0.01262 | -0.087 | 90.463
7.5 | 1.192 | 0.01312 | -0.088 | 90.884
8 | 1.241 | 0.01362 | -0.09 | 91.12
8.5 | 1.287 | 0.01416 | -0.091 | 90.859
9 | 1.33 | 0.01468 | -0.093 | 90.608
9.5 | 1.371 | 0.01578 | -0.094 | 86.845
10 | 1.408 | 0.01645 | -0.095 | 85.623
10.5 | 1.443 | 0.01712 | -0.097 | 84.285
11 | 1.473 | 0.01785 | -0.098 | 82.553
11.5 | 1.501 | 0.01859 | -0.099 | 80.739
12 | 1.524 | 0.01939 | -0.101 | 78.612
12.5 | 1.544 | 0.02024 | -0.102 | 76.292
13 | 1.56 | 0.02114 | -0.103 | 73.781
13.5 | 1.572 | 0.02222 | -0.104 | 70.717
14 | 1.58 | 0.02304 | -0.106 | 68.572
14.5 | 1.584 | 0.02415 | -0.107 | 65.619
15 | 1.584 | 0.02552 | -0.108 | 62.093
15.5 | 1.582 | 0.02654 | -0.109 | 59.582
16 | 1.572 | 0.02807 | -0.11 | 56.028
16.5 | 1.557 | 0.0296 | -0.111 | 52.617
17 | 1.538 | 0.03103 | -0.112 | 49.579
17.5 | 1.516 | 0.03292 | -0.113 | 46.041
18 | 1.49 | 0.03493 | -0.114 | 42.67
18.5 | 1.462 | 0.03716 | -0.115 | 39.342
19 | 1.431 | 0.03957 | -0.115 | 36.172
19.5 | 1.398 | 0.04278 | -0.116 | 32.689

## 74. Re 5M Mach 0.00 (2)
BIGFOIL.COM POLAR EXPORT
NACA67A319
NACA67A319 |  |  |  | Cl Max: | 1.4291 | at alpha= | 20 | deg
XFOIL ncrit=9 |  |  |  | L/D Max: | 151.836 | at alpha= | 2.5 | deg
Re: | 5000000 |  |  | Cd Min: | 0.04796 | at alpha= | 20 | deg
Mach: | 0 |  |  | Cl=0 at alpha= | -3.9673 | deg
|  |  |  | @ Cl=0.1, Cd= | 0.0049495
|  |  |  | @ Cl=0.4, Cd= | 0.0034201
|  |  |  | @ Cl=0.6, Cd= | 0.012948
alpha (deg) | Cl | Cd | Cm | Cl/Cd
-20 | -1.1741 | 0.03171 | -0.1423 | -37.0262
-19.5 | -1.1548 | 0.02961 | -0.141 | -39.0003
-19 | -1.1373 | 0.02744 | -0.1393 | -41.4468
-18.5 | -1.1104 | 0.02594 | -0.1382 | -42.8065
-18 | -1.0872 | 0.0243 | -0.1364 | -44.7407
-17.5 | -1.0625 | 0.02283 | -0.1345 | -46.5396
-17 | -1.0396 | 0.0213 | -0.1321 | -48.8075
-16.5 | -1.0102 | 0.02011 | -0.1304 | -50.2337
-16 | -0.9814 | 0.01891 | -0.1284 | -51.8985
-15.5 | -0.9499 | 0.01788 | -0.1266 | -53.1264
-15 | -0.9164 | 0.01699 | -0.1249 | -53.9376
-14.5 | -0.8807 | 0.01621 | -0.1233 | -54.3307
-14 | -0.8456 | 0.01544 | -0.1216 | -54.7668
-13.5 | -0.8073 | 0.01478 | -0.1202 | -54.6211
-13 | -0.7683 | 0.01414 | -0.1189 | -54.3352
-12.5 | -0.7291 | 0.01352 | -0.1175 | -53.9275
-12 | -0.6898 | 0.01288 | -0.1161 | -53.5559
-11.5 | -0.6499 | 0.0123 | -0.1146 | -52.8374
-11 | -0.608 | 0.0118 | -0.1134 | -51.5254
-10.5 | -0.5669 | 0.01126 | -0.112 | -50.3464
-10 | -0.5255 | 0.01078 | -0.1107 | -48.7477
-9.5 | -0.4819 | 0.01037 | -0.1095 | -46.4706
-9 | -0.4382 | 0.00998 | -0.1084 | -43.9078
-8.5 | -0.3935 | 0.00964 | -0.1074 | -40.8195
-8 | -0.3498 | 0.00928 | -0.1062 | -37.694
-7.5 | -0.3039 | 0.00899 | -0.1053 | -33.8042
-7 | -0.2579 | 0.0087 | -0.1044 | -29.6437
-6.5 | -0.213 | 0.00836 | -0.1032 | -25.4785
-6 | -0.1663 | 0.00808 | -0.1024 | -20.5817
-5.5 | -0.1217 | 0.00777 | -0.1011 | -15.6628
-5 | -0.0779 | 0.00743 | -0.0996 | -10.4845
-4.5 | -0.0406 | 0.00697 | -0.0968 | -5.825
-4 | -0.0022 | 0.00657 | -0.0942 | -0.33486
-3.5 | 0.0314 | 0.00613 | -0.0905 | 5.1223
-3 | 0.0583 | 0.00568 | -0.0853 | 10.2641
-2.5 | 0.0769 | 0.00532 | -0.0781 | 14.4549
-2 | 0.1062 | 0.00485 | -0.0733 | 21.8969
-1.5 | 0.137 | 0.00426 | -0.0689 | 32.1596
-1 | 0.1689 | 0.00345 | -0.0647 | 48.9565
-0.5 | 0.2269 | 0.00337 | -0.0657 | 67.3294
0 | 0.2849 | 0.00333 | -0.0667 | 85.5556
0.5 | 0.342 | 0.00336 | -0.0675 | 101.7857
1 | 0.3998 | 0.00342 | -0.0685 | 116.9006
1.5 | 0.457 | 0.00346 | -0.0694 | 132.0809
2 | 0.5116 | 0.00351 | -0.0697 | 145.755
2.5 | 0.5542 | 0.00365 | -0.0674 | 151.8356
3 | 0.5134 | 0.00453 | -0.047 | 113.3333
3.5 | 0.4764 | 0.00602 | -0.0287 | 79.1362
5 | 0.485 | 0.00969 | -0.0007 | 50.0516
5.5 | 0.5102 | 0.0106 | 0.004 | 48.1321
6 | 0.5409 | 0.0114 | 0.0075 | 47.4474
6.5 | 0.5718 | 0.01223 | 0.0109 | 46.7539
7 | 0.6044 | 0.01306 | 0.014 | 46.2787
7.5 | 0.6411 | 0.01378 | 0.0162 | 46.5239
8 | 0.6771 | 0.01456 | 0.0185 | 46.5041
8.5 | 0.7146 | 0.01531 | 0.0205 | 46.6754
9 | 0.7538 | 0.01603 | 0.0221 | 47.0243
9.5 | 0.795 | 0.01667 | 0.0233 | 47.6905
10 | 0.8357 | 0.01736 | 0.0246 | 48.1394
10.5 | 0.8736 | 0.01815 | 0.0262 | 48.1322
11 | 0.9144 | 0.01882 | 0.0273 | 48.5866
11.5 | 0.9537 | 0.01958 | 0.0286 | 48.7079
12 | 0.9907 | 0.02045 | 0.0302 | 48.445
12.5 | 1.0287 | 0.0213 | 0.0315 | 48.2958
13 | 1.0662 | 0.02219 | 0.0328 | 48.0487
13.5 | 1.1022 | 0.02317 | 0.0342 | 47.5701
14 | 1.1341 | 0.02438 | 0.036 | 46.5176
14.5 | 1.168 | 0.02554 | 0.0375 | 45.7322
15 | 1.1939 | 0.02714 | 0.0399 | 43.9904
15.5 | 1.2259 | 0.02846 | 0.0413 | 43.0745
16 | 1.2531 | 0.03011 | 0.0432 | 41.6174
17 | 1.3088 | 0.03339 | 0.0464 | 39.1974
17.5 | 1.3343 | 0.03525 | 0.0479 | 37.8525
18 | 1.3558 | 0.03747 | 0.0497 | 36.1836
18.5 | 1.3759 | 0.03985 | 0.0513 | 34.527
19.5 | 1.4117 | 0.04517 | 0.0541 | 31.253
20 | 1.4291 | 0.04796 | 0.0552 | 29.7977

## 75. Re 5M Mach 0.10 (1)
BIGFOIL.COM POLAR EXPORT
NACA67A319
NACA67A319 |  |  |  | Cl Max: | 1.569 | at alpha= | 14.5 | deg
JavaFoil+Calcfoil stall+Eppler ext transition |  |  |  | L/D Max: | 152.843 | at alpha= | 2 | deg
Re: | 5000000 |  |  | Cd Min: | 0.00319 | at alpha= | -2 | deg
Mach: | 0.1 |  |  | Cl=0 at alpha= | -2.5238 | deg
|  |  |  | @ Cl=0.1, Cd= | 0.0033105
|  |  |  | @ Cl=0.4, Cd= | 0.0035181
|  |  |  | @ Cl=0.6, Cd= | 0.00398
alpha (deg) | Cl | Cd | Cm | Cl/Cd
-20 | -0.999 | 0.13362 | -0.003 | -7.474
-19.5 | -1.011 | 0.1246 | -0.004 | -8.116
-19 | -1.026 | 0.11253 | -0.005 | -9.119
-18.5 | -1.041 | 0.10025 | -0.006 | -10.382
-18 | -1.06 | 0.08461 | -0.008 | -12.527
-17.5 | -1.108 | 0.05431 | -0.01 | -20.402
-17 | -1.173 | 0.02865 | -0.012 | -40.947
-16.5 | -1.174 | 0.02579 | -0.014 | -45.532
-16 | -1.172 | 0.02327 | -0.015 | -50.354
-15.5 | -1.163 | 0.02206 | -0.017 | -52.734
-15 | -1.153 | 0.02044 | -0.018 | -56.427
-14.5 | -1.14 | 0.01891 | -0.02 | -60.27
-14 | -1.122 | 0.01772 | -0.021 | -63.318
-13.5 | -1.1 | 0.0167 | -0.023 | -65.884
-13 | -1.075 | 0.01577 | -0.024 | -68.192
-12.5 | -1.046 | 0.01498 | -0.026 | -69.818
-12 | -1.014 | 0.01427 | -0.028 | -71.046
-11.5 | -0.978 | 0.0136 | -0.029 | -71.914
-11 | -0.939 | 0.01298 | -0.031 | -72.344
-10.5 | -0.897 | 0.01239 | -0.032 | -72.451
-10 | -0.853 | 0.01194 | -0.034 | -71.441
-9.5 | -0.806 | 0.0114 | -0.035 | -70.713
-9 | -0.757 | 0.01092 | -0.037 | -69.347
-8.5 | -0.706 | 0.01048 | -0.039 | -67.393
-8 | -0.654 | 0.00957 | -0.04 | -68.307
-7.5 | -0.599 | 0.00919 | -0.042 | -65.151
-7 | -0.543 | 0.00886 | -0.043 | -61.27
-6.5 | -0.485 | 0.0084 | -0.045 | -57.755
-6 | -0.427 | 0.00811 | -0.047 | -52.57
-5.5 | -0.367 | 0.00818 | -0.048 | -44.87
-5 | -0.307 | 0.00792 | -0.05 | -38.727
-4.5 | -0.245 | 0.00769 | -0.052 | -31.939
-4 | -0.184 | 0.00684 | -0.053 | -26.878
-3.5 | -0.122 | 0.00594 | -0.055 | -20.508
-3 | -0.06 | 0.00505 | -0.056 | -11.8
-2.5 | 0.003 | 0.00371 | -0.058 | 0.857
-2 | 0.067 | 0.00319 | -0.06 | 20.948
-1.5 | 0.13 | 0.00342 | -0.062 | 38.116
-1 | 0.194 | 0.0034 | -0.063 | 57.128
-0.5 | 0.258 | 0.0034 | -0.065 | 75.779
0 | 0.319 | 0.00347 | -0.067 | 91.806
0.5 | 0.381 | 0.0035 | -0.068 | 109.023
1 | 0.444 | 0.00356 | -0.07 | 124.686
1.5 | 0.507 | 0.00364 | -0.071 | 139.339
2 | 0.569 | 0.00372 | -0.073 | 152.843
2.5 | 0.631 | 0.00424 | -0.074 | 148.704
3 | 0.689 | 0.00464 | -0.076 | 148.486
3.5 | 0.748 | 0.00588 | -0.077 | 127.319
4 | 0.807 | 0.00707 | -0.079 | 114.247
4.5 | 0.866 | 0.00823 | -0.08 | 105.198
5 | 0.925 | 0.00911 | -0.082 | 101.445
5.5 | 0.982 | 0.01037 | -0.083 | 94.698
6 | 1.039 | 0.01168 | -0.084 | 88.991
6.5 | 1.094 | 0.01218 | -0.086 | 89.779
7 | 1.146 | 0.0127 | -0.087 | 90.242
7.5 | 1.197 | 0.01324 | -0.089 | 90.41
8 | 1.245 | 0.01371 | -0.09 | 90.836
8.5 | 1.291 | 0.01428 | -0.092 | 90.421
9 | 1.334 | 0.01484 | -0.093 | 89.934
9.5 | 1.374 | 0.01594 | -0.094 | 86.17
10 | 1.411 | 0.01665 | -0.096 | 84.717
10.5 | 1.444 | 0.01731 | -0.097 | 83.417
11 | 1.474 | 0.01807 | -0.098 | 81.56
11.5 | 1.499 | 0.01881 | -0.1 | 79.705
12 | 1.521 | 0.01968 | -0.101 | 77.329
12.5 | 1.539 | 0.02056 | -0.102 | 74.878
13 | 1.553 | 0.02143 | -0.104 | 72.469
13.5 | 1.562 | 0.02266 | -0.105 | 68.953
14 | 1.567 | 0.02367 | -0.106 | 66.212
14.5 | 1.569 | 0.02459 | -0.107 | 63.813
15 | 1.566 | 0.02568 | -0.108 | 60.98
15.5 | 1.558 | 0.02722 | -0.109 | 57.256
16 | 1.546 | 0.02877 | -0.11 | 53.719
16.5 | 1.525 | 0.03035 | -0.111 | 50.267
17 | 1.502 | 0.03209 | -0.112 | 46.786
17.5 | 1.474 | 0.03403 | -0.113 | 43.312
18 | 1.443 | 0.03629 | -0.114 | 39.772
18.5 | 1.409 | 0.03884 | -0.115 | 36.284
19 | 1.373 | 0.04218 | -0.115 | 32.547
19.5 | 1.334 | 0.04555 | -0.116 | 29.28

## 76. Re 5M Mach 0.10 (2)
BIGFOIL.COM POLAR EXPORT
NACA67A319
NACA67A319 |  |  |  | Cl Max: | 1.4255 | at alpha= | 20 | deg
XFOIL ncrit=9 |  |  |  | L/D Max: | 152.077 | at alpha= | 2.5 | deg
Re: | 5000000 |  |  | Cd Min: | 0.04978 | at alpha= | 20 | deg
Mach: | 0.1 |  |  | Cl=0 at alpha= | -4.0244 | deg
|  |  |  | @ Cl=0.1, Cd= | 0.0050041
|  |  |  | @ Cl=0.4, Cd= | 0.0034282
|  |  |  | @ Cl=0.6, Cd= | 0.013114
alpha (deg) | Cl | Cd | Cm | Cl/Cd
-20 | -1.1659 | 0.03335 | -0.1461 | -34.9595
-19.5 | -1.1479 | 0.03102 | -0.1449 | -37.0052
-19 | -1.1335 | 0.02852 | -0.143 | -39.744
-18.5 | -1.1061 | 0.02695 | -0.1419 | -41.0427
-18 | -1.0841 | 0.02514 | -0.14 | -43.1225
-17.5 | -1.0617 | 0.02348 | -0.1378 | -45.2172
-17 | -1.0368 | 0.02201 | -0.1356 | -47.1059
-16.5 | -1.0078 | 0.02071 | -0.1338 | -48.6625
-16 | -0.9813 | 0.01937 | -0.1314 | -50.6608
-15.5 | -0.9496 | 0.0183 | -0.1295 | -51.8907
-15 | -0.9175 | 0.01731 | -0.1275 | -53.004
-14.5 | -0.8815 | 0.01649 | -0.1258 | -53.4566
-14 | -0.8458 | 0.01571 | -0.1241 | -53.8383
-13.5 | -0.8084 | 0.01499 | -0.1224 | -53.9293
-13 | -0.7687 | 0.01433 | -0.1211 | -53.6427
-12.5 | -0.7297 | 0.01369 | -0.1196 | -53.3017
-12 | -0.6897 | 0.01305 | -0.1181 | -52.8506
-11.5 | -0.6494 | 0.01245 | -0.1166 | -52.1606
-11 | -0.6082 | 0.01191 | -0.1152 | -51.0663
-10.5 | -0.5665 | 0.01138 | -0.1138 | -49.7803
-10 | -0.5241 | 0.0109 | -0.1125 | -48.0826
-9.5 | -0.4812 | 0.01046 | -0.1111 | -46.0038
-9 | -0.4372 | 0.01006 | -0.11 | -43.4592
-8.5 | -0.3919 | 0.00972 | -0.109 | -40.3189
-8 | -0.3485 | 0.00935 | -0.1076 | -37.2727
-7.5 | -0.3023 | 0.00906 | -0.1067 | -33.3664
-7 | -0.2554 | 0.00876 | -0.1059 | -29.1553
-6.5 | -0.2108 | 0.00841 | -0.1046 | -25.0654
-6 | -0.1636 | 0.00813 | -0.1037 | -20.123
-5.5 | -0.1184 | 0.00782 | -0.1025 | -15.1407
-5 | -0.0747 | 0.00748 | -0.1009 | -9.9866
-4.5 | -0.0371 | 0.00701 | -0.0982 | -5.2924
-4 | 0.0019 | 0.00662 | -0.0956 | 0.28701
-3.5 | 0.0357 | 0.00617 | -0.0919 | 5.7861
-3 | 0.0631 | 0.0057 | -0.0868 | 11.0702
-2.5 | 0.0797 | 0.00534 | -0.079 | 14.9251
-2 | 0.1081 | 0.00487 | -0.074 | 22.1971
-1.5 | 0.1382 | 0.00428 | -0.0693 | 32.2897
-1 | 0.1697 | 0.00346 | -0.065 | 49.0462
-0.5 | 0.2279 | 0.00339 | -0.066 | 67.2271
0 | 0.2863 | 0.00334 | -0.067 | 85.7186
0.5 | 0.3436 | 0.00337 | -0.0678 | 101.9585
1 | 0.4017 | 0.00343 | -0.0688 | 117.1137
1.5 | 0.4591 | 0.00347 | -0.0696 | 132.3055
2 | 0.5137 | 0.00352 | -0.0699 | 145.9375
2.5 | 0.5566 | 0.00366 | -0.0676 | 152.0765
3 | 0.5159 | 0.00454 | -0.0471 | 113.6344
3.5 | 0.4772 | 0.00605 | -0.0284 | 78.876
4 | 0.4611 | 0.00753 | -0.0151 | 61.2351
4.5 | 0.4615 | 0.00887 | -0.0053 | 52.0293
5 | 0.484 | 0.00979 | 0 | 49.4382
5.5 | 0.509 | 0.01071 | 0.0048 | 47.5257
6 | 0.54 | 0.01151 | 0.0083 | 46.9157
6.5 | 0.57 | 0.0124 | 0.012 | 45.9677
7 | 0.6036 | 0.0132 | 0.0149 | 45.7273
7.5 | 0.6406 | 0.01393 | 0.0171 | 45.9871
8 | 0.6751 | 0.01479 | 0.0197 | 45.6457
8.5 | 0.7141 | 0.0155 | 0.0215 | 46.071
9 | 0.7539 | 0.01621 | 0.0231 | 46.5083
9.5 | 0.7953 | 0.01687 | 0.0244 | 47.1429
10 | 0.8349 | 0.01762 | 0.0259 | 47.3837
10.5 | 0.8742 | 0.01838 | 0.0274 | 47.5626
11 | 0.9156 | 0.01906 | 0.0285 | 48.0378
11.5 | 0.9546 | 0.01985 | 0.0299 | 48.0907
12 | 0.9914 | 0.02077 | 0.0316 | 47.7323
12.5 | 1.0303 | 0.02161 | 0.0329 | 47.677
13 | 1.0679 | 0.02252 | 0.0343 | 47.4201
13.5 | 1.1024 | 0.02362 | 0.036 | 46.6723
14 | 1.1359 | 0.0248 | 0.0377 | 45.8024
14.5 | 1.1687 | 0.02604 | 0.0394 | 44.881
15 | 1.1945 | 0.02771 | 0.0419 | 43.1072
15.5 | 1.2272 | 0.02905 | 0.0433 | 42.2444
16 | 1.2541 | 0.03077 | 0.0453 | 40.7572
17 | 1.3094 | 0.03422 | 0.0486 | 38.2642
17.5 | 1.3333 | 0.03628 | 0.0504 | 36.7503
18 | 1.3555 | 0.03852 | 0.0521 | 35.1895
18.5 | 1.3735 | 0.04116 | 0.0539 | 33.3698
19.5 | 1.4087 | 0.04678 | 0.0566 | 30.1133
20 | 1.4255 | 0.04978 | 0.0577 | 28.636

## 77. Re 5M Mach 0.25 (1)
BIGFOIL.COM POLAR EXPORT
NACA67A319
NACA67A319 |  |  |  | Cl Max: | 1.492 | at alpha= | 12.5 | deg
JavaFoil+Calcfoil stall+Eppler ext transition |  |  |  | L/D Max: | 153.973 | at alpha= | 2 | deg
Re: | 5000000 |  |  | Cd Min: | 0.0031 | at alpha= | -2 | deg
Mach: | 0.25 |  |  | Cl=0 at alpha= | -2.5234 | deg
|  |  |  | @ Cl=0.1, Cd= | 0.0031533
|  |  |  | @ Cl=0.4, Cd= | 0.00359
|  |  |  | @ Cl=0.6, Cd= | 0.00394
alpha (deg) | Cl | Cd | Cm | Cl/Cd
-19.5 | -0.688 | 0.16136 | -0.003 | -4.263
-19 | -0.727 | 0.15064 | -0.004 | -4.824
-18.5 | -0.762 | 0.14122 | -0.005 | -5.393
-18 | -0.794 | 0.13214 | -0.006 | -6.012
-17.5 | -0.825 | 0.12063 | -0.007 | -6.843
-17 | -0.851 | 0.1123 | -0.009 | -7.582
-16.5 | -0.879 | 0.09922 | -0.01 | -8.861
-16 | -0.909 | 0.08341 | -0.012 | -10.894
-15.5 | -0.976 | 0.04795 | -0.015 | -20.345
-15 | -1.042 | 0.02623 | -0.018 | -39.721
-14.5 | -1.052 | 0.02261 | -0.02 | -46.529
-14 | -1.052 | 0.02069 | -0.022 | -50.862
-13.5 | -1.048 | 0.01892 | -0.023 | -55.383
-13 | -1.037 | 0.01744 | -0.025 | -59.471
-12.5 | -1.02 | 0.01636 | -0.027 | -62.315
-12 | -0.997 | 0.0154 | -0.028 | -64.742
-11.5 | -0.969 | 0.01457 | -0.03 | -66.56
-11 | -0.937 | 0.01386 | -0.031 | -67.579
-10.5 | -0.9 | 0.01319 | -0.033 | -68.267
-10 | -0.86 | 0.01254 | -0.035 | -68.569
-9.5 | -0.816 | 0.012 | -0.036 | -67.948
-9 | -0.768 | 0.01121 | -0.038 | -68.523
-8.5 | -0.718 | 0.0107 | -0.04 | -67.15
-8 | -0.666 | 0.00993 | -0.041 | -67.083
-7.5 | -0.611 | 0.0094 | -0.043 | -65.02
-7 | -0.555 | 0.00902 | -0.045 | -61.468
-6.5 | -0.496 | 0.00899 | -0.046 | -55.225
-6 | -0.437 | 0.00868 | -0.048 | -50.334
-5.5 | -0.376 | 0.00839 | -0.05 | -44.803
-5 | -0.314 | 0.00812 | -0.051 | -38.728
-4.5 | -0.252 | 0.00787 | -0.053 | -32.012
-4 | -0.189 | 0.00703 | -0.055 | -26.853
-3.5 | -0.125 | 0.00618 | -0.056 | -20.243
-3 | -0.061 | 0.00518 | -0.058 | -11.802
-2.5 | 0.003 | 0.00376 | -0.06 | 0.868
-2 | 0.068 | 0.0031 | -0.062 | 22.112
-1.5 | 0.134 | 0.00321 | -0.063 | 41.631
-1 | 0.199 | 0.00321 | -0.065 | 61.985
-0.5 | 0.265 | 0.00334 | -0.067 | 79.246
0 | 0.327 | 0.00355 | -0.068 | 92.121
0.5 | 0.392 | 0.00358 | -0.07 | 109.242
1 | 0.456 | 0.00366 | -0.072 | 124.669
1.5 | 0.52 | 0.00372 | -0.073 | 139.934
2 | 0.584 | 0.0038 | -0.075 | 153.973
2.5 | 0.648 | 0.00436 | -0.076 | 148.535
3 | 0.707 | 0.00478 | -0.078 | 147.949
3.5 | 0.767 | 0.0061 | -0.079 | 125.822
4 | 0.828 | 0.00734 | -0.081 | 112.882
4.5 | 0.888 | 0.00865 | -0.082 | 102.745
5 | 0.948 | 0.00964 | -0.084 | 98.325
5.5 | 1.007 | 0.01088 | -0.085 | 92.566
6 | 1.065 | 0.01219 | -0.087 | 87.326
6.5 | 1.12 | 0.01283 | -0.088 | 87.299
7 | 1.172 | 0.01331 | -0.09 | 88.078
7.5 | 1.222 | 0.01392 | -0.091 | 87.795
8 | 1.269 | 0.01441 | -0.093 | 88.084
8.5 | 1.313 | 0.01504 | -0.094 | 87.319
9 | 1.353 | 0.01619 | -0.096 | 83.565
9.5 | 1.388 | 0.01699 | -0.097 | 81.722
10 | 1.42 | 0.01776 | -0.098 | 79.913
10.5 | 1.446 | 0.01857 | -0.1 | 77.844
11 | 1.466 | 0.01941 | -0.101 | 75.532
11.5 | 1.481 | 0.02044 | -0.102 | 72.467
12 | 1.49 | 0.0213 | -0.104 | 69.948
12.5 | 1.492 | 0.02245 | -0.105 | 66.473
13 | 1.487 | 0.02353 | -0.106 | 63.222
13.5 | 1.476 | 0.02479 | -0.108 | 59.552
14 | 1.457 | 0.02646 | -0.109 | 55.06
14.5 | 1.431 | 0.0282 | -0.11 | 50.753
15 | 1.399 | 0.02932 | -0.111 | 47.724
15.5 | 1.358 | 0.03227 | -0.112 | 42.081
16 | 1.309 | 0.03446 | -0.113 | 37.989
16.5 | 1.246 | 0.03757 | -0.113 | 33.167
17 | 1.142 | 0.05302 | -0.109 | 21.543
17.5 | 1.005 | 0.09164 | -0.096 | 10.967

## 78. Re 5M Mach 0.25 (2)
BIGFOIL.COM POLAR EXPORT
NACA67A319
NACA67A319 |  |  |  | Cl Max: | 1.3925 | at alpha= | 20 | deg
XFOIL ncrit=9 |  |  |  | L/D Max: | 153.869 | at alpha= | 2.5 | deg
Re: | 5000000 |  |  | Cd Min: | 0.06155 | at alpha= | 20 | deg
Mach: | 0.25 |  |  | Cl=0 at alpha= | -4.2852 | deg
|  |  |  | @ Cl=0.1, Cd= | 0.0054132
|  |  |  | @ Cl=0.4, Cd= | 0.0034884
|  |  |  | @ Cl=0.6, Cd= | 0.014094
alpha (deg) | Cl | Cd | Cm | Cl/Cd
-20 | -1.056 | 0.04897 | -0.1635 | -21.5642
-19.5 | -1.0584 | 0.04365 | -0.164 | -24.2474
-19 | -1.0675 | 0.03825 | -0.1633 | -27.9085
-18.5 | -1.0539 | 0.03497 | -0.1621 | -30.1373
-18 | -1.0473 | 0.03151 | -0.1598 | -33.2371
-17.5 | -1.0368 | 0.02858 | -0.1571 | -36.2771
-17 | -1.0133 | 0.02651 | -0.1548 | -38.2233
-16.5 | -0.9867 | 0.0247 | -0.1525 | -39.9474
-16 | -0.9638 | 0.02282 | -0.1495 | -42.2349
-15.5 | -0.9446 | 0.02087 | -0.1459 | -45.2611
-15 | -0.9157 | 0.01947 | -0.1429 | -47.0313
-14.5 | -0.8826 | 0.01831 | -0.1403 | -48.2032
-14 | -0.8475 | 0.01729 | -0.1378 | -49.0168
-13.5 | -0.8106 | 0.01632 | -0.1354 | -49.6691
-13 | -0.7714 | 0.01547 | -0.1333 | -49.8643
-12.5 | -0.7318 | 0.01468 | -0.1312 | -49.8501
-12 | -0.6891 | 0.01401 | -0.1294 | -49.1863
-11.5 | -0.6485 | 0.01329 | -0.1274 | -48.7961
-11 | -0.6065 | 0.01265 | -0.1254 | -47.9447
-10.5 | -0.5627 | 0.01209 | -0.1238 | -46.5426
-10 | -0.5203 | 0.01151 | -0.1218 | -45.2042
-9.5 | -0.4761 | 0.01101 | -0.1202 | -43.2425
-9 | -0.4305 | 0.01058 | -0.1187 | -40.69
-8.5 | -0.3858 | 0.01014 | -0.1171 | -38.0473
-8 | -0.3391 | 0.00978 | -0.1158 | -34.6728
-7.5 | -0.2919 | 0.00942 | -0.1146 | -30.9873
-7 | -0.2444 | 0.00908 | -0.1134 | -26.9163
-6.5 | -0.1971 | 0.00873 | -0.1122 | -22.5773
-6 | -0.149 | 0.00842 | -0.1111 | -17.696
-5.5 | -0.1028 | 0.00809 | -0.1097 | -12.707
-5 | -0.0561 | 0.00777 | -0.1083 | -7.2201
-4.5 | -0.0174 | 0.00728 | -0.1055 | -2.3901
-4 | 0.0231 | 0.00687 | -0.1029 | 3.3624
-3.5 | 0.0586 | 0.0064 | -0.0993 | 9.1562
-3 | 0.0862 | 0.00587 | -0.094 | 14.6848
-2.5 | 0.1007 | 0.00539 | -0.0856 | 18.6827
-2 | 0.1195 | 0.00499 | -0.0781 | 23.9479
-1.5 | 0.1448 | 0.00439 | -0.072 | 32.9841
-1 | 0.1735 | 0.00351 | -0.0667 | 49.4302
-0.5 | 0.2335 | 0.00346 | -0.0678 | 67.4855
0 | 0.2935 | 0.00342 | -0.0688 | 85.8187
0.5 | 0.3521 | 0.00344 | -0.0694 | 102.3547
1 | 0.4115 | 0.0035 | -0.0703 | 117.5714
1.5 | 0.4699 | 0.00353 | -0.0709 | 133.1161
2 | 0.5243 | 0.00357 | -0.0707 | 146.8627
2.5 | 0.5647 | 0.00367 | -0.0674 | 153.8692
3 | 0.5276 | 0.00458 | -0.0475 | 115.1965
3.5 | 0.4828 | 0.00622 | -0.0273 | 77.6206
4.5 | 0.459 | 0.0093 | -0.0022 | 49.3548
5 | 0.4768 | 0.0104 | 0.0043 | 45.8462
5.5 | 0.5023 | 0.01138 | 0.0092 | 44.1388
6 | 0.5323 | 0.01228 | 0.0132 | 43.3469
6.5 | 0.5653 | 0.01314 | 0.0166 | 43.0213
7 | 0.5982 | 0.01405 | 0.02 | 42.5765
7.5 | 0.6338 | 0.01492 | 0.0228 | 42.4799
8 | 0.6722 | 0.01572 | 0.0251 | 42.7608
8.5 | 0.7115 | 0.01653 | 0.0272 | 43.043
9 | 0.7522 | 0.01732 | 0.029 | 43.4296
9.5 | 0.7946 | 0.01806 | 0.0306 | 43.9978
10 | 0.8372 | 0.01881 | 0.0321 | 44.5082
10.5 | 0.8775 | 0.0197 | 0.0339 | 44.5431
11 | 0.9186 | 0.02055 | 0.0355 | 44.7007
11.5 | 0.9588 | 0.02145 | 0.0372 | 44.6993
12 | 0.9986 | 0.02239 | 0.039 | 44.6003
12.5 | 1.0357 | 0.02351 | 0.041 | 44.0536
13 | 1.0751 | 0.02455 | 0.0427 | 43.7923
13.5 | 1.1077 | 0.02596 | 0.0451 | 42.6695
14 | 1.138 | 0.02754 | 0.0477 | 41.3217
14.5 | 1.171 | 0.02906 | 0.0498 | 40.2959
15 | 1.1995 | 0.03089 | 0.0523 | 38.8313
15.5 | 1.2303 | 0.03266 | 0.0544 | 37.6699
16 | 1.259 | 0.03463 | 0.0565 | 36.3558
16.5 | 1.2836 | 0.03696 | 0.0588 | 34.7294
17.5 | 1.3256 | 0.04237 | 0.0631 | 31.2863
18 | 1.3407 | 0.04572 | 0.0652 | 29.3241
18.5 | 1.3619 | 0.04874 | 0.0665 | 27.9421
19 | 1.3734 | 0.0527 | 0.068 | 26.0607
20 | 1.3925 | 0.06155 | 0.0695 | 22.6239

## 79. Re 5M Mach 0.50 (1)
BIGFOIL.COM POLAR EXPORT
NACA67A319
NACA67A319 |  |  |  | Cl Max: | 1.318 | at alpha= | 8 | deg
JavaFoil+Calcfoil stall+Eppler ext transition |  |  |  | L/D Max: | 169.127 | at alpha= | 2 | deg
Re: | 5000000 |  |  | Cd Min: | 0.00359 | at alpha= | -1 | deg
Mach: | 0.5 |  |  | Cl=0 at alpha= | -2.5278 | deg
|  |  |  | @ Cl=0.1, Cd= | 0.0036501
|  |  |  | @ Cl=0.4, Cd= | 0.003735
|  |  |  | @ Cl=0.6, Cd= | 0.0039492
alpha (deg) | Cl | Cd | Cm | Cl/Cd
-20 | -0.998 | 0.1684 | -0.003 | -5.924
-19.5 | -0.972 | 0.15471 | -0.004 | -6.28
-19 | -0.94 | 0.14999 | -0.005 | -6.264
-18.5 | -0.91 | 0.14503 | -0.006 | -6.275
-18 | -0.882 | 0.14088 | -0.007 | -6.26
-17.5 | -0.854 | 0.13471 | -0.007 | -6.338
-17 | -0.827 | 0.13463 | -0.009 | -6.144
-16.5 | -0.796 | 0.12836 | -0.009 | -6.205
-16 | -0.768 | 0.12419 | -0.01 | -6.184
-15.5 | -0.74 | 0.11986 | -0.011 | -6.173
-15 | -0.712 | 0.116 | -0.012 | -6.137
-14.5 | -0.684 | 0.11029 | -0.013 | -6.204
-14 | -0.655 | 0.10613 | -0.013 | -6.171
-13.5 | -0.626 | 0.09993 | -0.014 | -6.266
-13 | -0.598 | 0.09592 | -0.015 | -6.234
-12.5 | -0.57 | 0.09321 | -0.015 | -6.113
-12 | -0.541 | 0.09429 | -0.016 | -5.741
-11.5 | -0.513 | 0.08395 | -0.017 | -6.107
-11 | -0.485 | 0.07507 | -0.018 | -6.457
-10.5 | -0.456 | 0.07301 | -0.019 | -6.252
-10 | -0.433 | 0.06119 | -0.024 | -7.08
-9.5 | -0.576 | 0.01762 | -0.04 | -32.677
-9 | -0.718 | 0.01473 | -0.042 | -48.765
-8.5 | -0.72 | 0.01355 | -0.044 | -53.117
-8 | -0.692 | 0.0126 | -0.046 | -54.913
-7.5 | -0.65 | 0.01181 | -0.048 | -55.012
-7 | -0.599 | 0.01085 | -0.049 | -55.175
-6.5 | -0.541 | 0.0103 | -0.051 | -52.527
-6 | -0.479 | 0.00985 | -0.053 | -48.65
-5.5 | -0.415 | 0.00942 | -0.055 | -44.035
-5 | -0.348 | 0.00911 | -0.057 | -38.173
-4.5 | -0.279 | 0.00874 | -0.059 | -31.947
-4 | -0.209 | 0.00843 | -0.06 | -24.818
-3.5 | -0.139 | 0.00749 | -0.062 | -18.515
-3 | -0.068 | 0.0063 | -0.064 | -10.764
-2.5 | 0.004 | 0.00412 | -0.066 | 0.881
-2 | 0.076 | 0.00366 | -0.068 | 20.811
-1.5 | 0.149 | 0.00363 | -0.07 | 41.023
-1 | 0.222 | 0.00359 | -0.072 | 61.735
-0.5 | 0.294 | 0.00359 | -0.074 | 81.936
0 | 0.364 | 0.0037 | -0.076 | 98.454
0.5 | 0.436 | 0.00377 | -0.078 | 115.592
1 | 0.508 | 0.00388 | -0.079 | 130.784
1.5 | 0.579 | 0.00399 | -0.081 | 145.271
2 | 0.651 | 0.00385 | -0.083 | 169.127
2.5 | 0.721 | 0.0046 | -0.085 | 156.904
3 | 0.786 | 0.00524 | -0.086 | 149.909
3.5 | 0.852 | 0.00777 | -0.088 | 109.66
4 | 0.919 | 0.00932 | -0.09 | 98.507
4.5 | 0.984 | 0.01057 | -0.091 | 93.073
5 | 1.048 | 0.01233 | -0.093 | 84.984
5.5 | 1.11 | 0.01403 | -0.095 | 79.103
6 | 1.17 | 0.0148 | -0.097 | 79.016
6.5 | 1.223 | 0.01553 | -0.098 | 78.72
7 | 1.267 | 0.01637 | -0.1 | 77.391
7.5 | 1.301 | 0.01719 | -0.102 | 75.686
8 | 1.318 | 0.01902 | -0.103 | 69.29
8.5 | 1.308 | 0.02031 | -0.105 | 64.379
9 | 1.238 | 0.02185 | -0.106 | 56.637
9.5 | 0.824 | 0.02373 | -0.108 | 34.718
10 | 0.843 | 0.03016 | -0.107 | 27.938
10.5 | 0.739 | 0.07825 | -0.055 | 9.441
11 | 0.77 | 0.07368 | -0.062 | 10.447
11.5 | 0.796 | 0.08261 | -0.059 | 9.631
12 | 0.823 | 0.09196 | -0.06 | 8.954
12.5 | 0.851 | 0.09324 | -0.061 | 9.125
13 | 0.878 | 0.0987 | -0.061 | 8.898

## 80. Re 5M Mach 0.50 (2)
BIGFOIL.COM POLAR EXPORT
NACA67A319
NACA67A319 |  |  |  | Cl Max: | 1.1409 | at alpha= | 14 | deg
XFOIL ncrit=9 |  |  |  | L/D Max: | 130.15 | at alpha= | 2 | deg
Re: | 5000000 |  |  | Cd Min: | 0.14585 | at alpha= | 19 | deg
Mach: | 0.5 |  |  | Cl=0 at alpha= | -5.1755 | deg
|  |  |  | @ Cl=0.1, Cd= | 0.0081941
|  |  |  | @ Cl=0.4, Cd= | 0.0038624
|  |  |  | @ Cl=0.6, Cd= | 0.01844
alpha (deg) | Cl | Cd | Cm | Cl/Cd
-17 | -0.3155 | 0.11574 | -0.1634 | -2.7259
-16.5 | -0.3443 | 0.10359 | -0.1705 | -3.3237
-16 | -0.3861 | 0.09055 | -0.1783 | -4.2639
-15.5 | -0.4247 | 0.07839 | -0.1853 | -5.4178
-15 | -0.4601 | 0.06611 | -0.1927 | -6.9596
-14.5 | -0.4909 | 0.05484 | -0.1997 | -8.9515
-14 | -0.5222 | 0.04539 | -0.2037 | -11.5047
-13.5 | -0.5654 | 0.03685 | -0.2038 | -15.3433
-13 | -0.598 | 0.03039 | -0.2001 | -19.6775
-12.5 | -0.6195 | 0.02538 | -0.1941 | -24.409
-12 | -0.6276 | 0.02151 | -0.1867 | -29.1771
-11.5 | -0.616 | 0.0188 | -0.1797 | -32.766
-11 | -0.5887 | 0.01692 | -0.1735 | -34.7931
-10.5 | -0.5492 | 0.01559 | -0.1684 | -35.2277
-10 | -0.5047 | 0.01456 | -0.164 | -34.6635
-9.5 | -0.4552 | 0.01374 | -0.1604 | -33.1295
-9 | -0.4051 | 0.01298 | -0.157 | -31.2096
-8.5 | -0.355 | 0.01228 | -0.1539 | -28.9088
-8 | -0.3021 | 0.01169 | -0.1513 | -25.8426
-7.5 | -0.2479 | 0.01119 | -0.1491 | -22.1537
-7 | -0.1956 | 0.01068 | -0.1468 | -18.3146
-6.5 | -0.1406 | 0.01027 | -0.1449 | -13.6904
-6 | -0.0879 | 0.00983 | -0.1429 | -8.942
-5.5 | -0.0344 | 0.00944 | -0.1411 | -3.6441
-5 | 0.0186 | 0.00906 | -0.1392 | 2.053
-4.5 | 0.0674 | 0.00862 | -0.1367 | 7.819
-4 | 0.1095 | 0.00807 | -0.1331 | 13.5688
-3.5 | 0.1493 | 0.00753 | -0.129 | 19.8274
-3 | 0.1788 | 0.00688 | -0.1229 | 25.9884
-2 | 0.2011 | 0.00544 | -0.1029 | 36.9669
-1.5 | 0.1772 | 0.00481 | -0.0847 | 36.8399
-1 | 0.1819 | 0.00381 | -0.0727 | 47.7428
-0.5 | 0.2463 | 0.00377 | -0.0729 | 65.3316
0 | 0.3134 | 0.00382 | -0.0737 | 82.0419
0.5 | 0.3772 | 0.00385 | -0.0737 | 97.974
1 | 0.4322 | 0.00388 | -0.0717 | 111.3918
1.5 | 0.4747 | 0.00386 | -0.0671 | 122.9793
2 | 0.5206 | 0.004 | -0.0633 | 130.15
2.5 | 0.5566 | 0.00429 | -0.0574 | 129.7436
3 | 0.5449 | 0.00531 | -0.042 | 102.6177
3.5 | 0.5183 | 0.00691 | -0.0243 | 75.0072
4 | 0.4655 | 0.00937 | -0.0028 | 49.6798
4.5 | 0.4457 | 0.01145 | 0.0117 | 38.9258
5 | 0.4639 | 0.01274 | 0.0192 | 36.4129
5.5 | 0.4787 | 0.01426 | 0.027 | 33.5694
6 | 0.51 | 0.01539 | 0.032 | 33.1384
6.5 | 0.543 | 0.0166 | 0.0367 | 32.7108
7 | 0.5796 | 0.01776 | 0.0407 | 32.6351
7.5 | 0.6162 | 0.01898 | 0.0446 | 32.4658
8 | 0.6581 | 0.02013 | 0.0478 | 32.6925
8.5 | 0.7051 | 0.02115 | 0.0504 | 33.3381
9 | 0.7512 | 0.02226 | 0.0531 | 33.7466
9.5 | 0.7974 | 0.02344 | 0.0559 | 34.0188
10 | 0.8456 | 0.02461 | 0.0585 | 34.36
10.5 | 0.8906 | 0.026 | 0.0615 | 34.2538
11 | 0.9363 | 0.02741 | 0.0645 | 34.1591
11.5 | 0.9802 | 0.02903 | 0.0678 | 33.7651
12 | 1.0238 | 0.03075 | 0.0711 | 33.2943
12.5 | 1.062 | 0.03288 | 0.0749 | 32.2993
13 | 1.0972 | 0.03528 | 0.0789 | 31.0998
13.5 | 1.126 | 0.03824 | 0.0833 | 29.4456
14 | 1.1409 | 0.04224 | 0.0881 | 27.0099
14.5 | 1.1377 | 0.04774 | 0.0926 | 23.8312
15 | 1.1138 | 0.05517 | 0.0958 | 20.1885
15.5 | 1.0839 | 0.06394 | 0.0967 | 16.9518
16 | 1.0464 | 0.07436 | 0.0948 | 14.0721
16.5 | 1.0165 | 0.08508 | 0.0908 | 11.9476
17 | 0.9864 | 0.09675 | 0.0849 | 10.1953
17.5 | 0.9563 | 0.10907 | 0.0777 | 8.7678
18 | 0.9314 | 0.12125 | 0.0701 | 7.6816
18.5 | 0.9077 | 0.13347 | 0.0623 | 6.8008
19 | 0.8834 | 0.14585 | 0.0543 | 6.0569

## 81. Re 6M Mach 0.00 (1)
BIGFOIL.COM POLAR EXPORT
NACA67A319
NACA67A319 |  |  |  | Cl Max: | 1.586 | at alpha= | 15 | deg
JavaFoil+Calcfoil stall+Eppler ext transition |  |  |  | L/D Max: | 142.957 | at alpha= | 1.5 | deg
Re: | 6000000 |  |  | Cd Min: | 0.00323 | at alpha= | -2 | deg
Mach: | 0 |  |  | Cl=0 at alpha= | -2.5242 | deg
|  |  |  | @ Cl=0.1, Cd= | 0.0032884
|  |  |  | @ Cl=0.4, Cd= | 0.0034326
|  |  |  | @ Cl=0.6, Cd= | 0.0043474
alpha (deg) | Cl | Cd | Cm | Cl/Cd
-20 | -1.051 | 0.1175 | -0.003 | -8.945
-19.5 | -1.064 | 0.10707 | -0.004 | -9.933
-19 | -1.084 | 0.09034 | -0.006 | -11.994
-18.5 | -1.111 | 0.07044 | -0.007 | -15.772
-18 | -1.166 | 0.04168 | -0.009 | -27.979
-17.5 | -1.203 | 0.02753 | -0.011 | -43.715
-17 | -1.202 | 0.02555 | -0.012 | -47.04
-16.5 | -1.198 | 0.02361 | -0.014 | -50.728
-16 | -1.191 | 0.02178 | -0.015 | -54.67
-15.5 | -1.18 | 0.02045 | -0.017 | -57.734
-15 | -1.168 | 0.01901 | -0.018 | -61.412
-14.5 | -1.151 | 0.01776 | -0.02 | -64.844
-14 | -1.131 | 0.01673 | -0.021 | -67.614
-13.5 | -1.107 | 0.01578 | -0.023 | -70.158
-13 | -1.08 | 0.015 | -0.024 | -71.985
-12.5 | -1.049 | 0.01426 | -0.026 | -73.603
-12 | -1.015 | 0.01361 | -0.027 | -74.59
-11.5 | -0.979 | 0.01299 | -0.029 | -75.356
-11 | -0.939 | 0.0124 | -0.031 | -75.716
-10.5 | -0.897 | 0.01186 | -0.032 | -75.587
-10 | -0.852 | 0.01139 | -0.034 | -74.812
-9.5 | -0.805 | 0.01092 | -0.035 | -73.718
-9 | -0.756 | 0.01046 | -0.037 | -72.288
-8.5 | -0.704 | 0.01006 | -0.039 | -70.016
-8 | -0.652 | 0.00946 | -0.04 | -68.908
-7.5 | -0.597 | 0.00906 | -0.042 | -65.885
-7 | -0.541 | 0.00851 | -0.043 | -63.585
-6.5 | -0.483 | 0.00821 | -0.045 | -58.905
-6 | -0.425 | 0.00795 | -0.047 | -53.436
-5.5 | -0.366 | 0.00755 | -0.048 | -48.402
-5 | -0.305 | 0.0073 | -0.05 | -41.842
-4.5 | -0.245 | 0.0074 | -0.051 | -33.065
-4 | -0.183 | 0.00704 | -0.053 | -26.004
-3.5 | -0.121 | 0.00605 | -0.055 | -20.045
-3 | -0.059 | 0.00546 | -0.056 | -10.844
-2.5 | 0.003 | 0.00478 | -0.058 | 0.659
-2 | 0.066 | 0.00323 | -0.06 | 20.545
-1.5 | 0.13 | 0.00334 | -0.062 | 38.897
-1 | 0.193 | 0.00333 | -0.063 | 58.004
-0.5 | 0.256 | 0.00327 | -0.065 | 78.317
0 | 0.317 | 0.00336 | -0.066 | 94.416
0.5 | 0.38 | 0.00341 | -0.068 | 111.349
1 | 0.442 | 0.00348 | -0.069 | 127.223
1.5 | 0.505 | 0.00353 | -0.071 | 142.957
2 | 0.566 | 0.00413 | -0.072 | 136.832
2.5 | 0.627 | 0.00452 | -0.074 | 138.879
3 | 0.684 | 0.00566 | -0.075 | 120.95
3.5 | 0.744 | 0.00668 | -0.077 | 111.39
4 | 0.803 | 0.00764 | -0.078 | 105.215
4.5 | 0.862 | 0.00839 | -0.08 | 102.755
5 | 0.921 | 0.00936 | -0.081 | 98.318
5.5 | 0.978 | 0.01013 | -0.083 | 96.586
6 | 1.035 | 0.01124 | -0.084 | 92.045
6.5 | 1.09 | 0.01175 | -0.086 | 92.71
7 | 1.142 | 0.01222 | -0.087 | 93.477
7.5 | 1.193 | 0.01274 | -0.088 | 93.666
8 | 1.241 | 0.0132 | -0.09 | 94.015
8.5 | 1.288 | 0.01369 | -0.091 | 94.088
9 | 1.331 | 0.01424 | -0.093 | 93.502
9.5 | 1.372 | 0.0153 | -0.094 | 89.659
10 | 1.409 | 0.01594 | -0.095 | 88.407
10.5 | 1.443 | 0.01656 | -0.097 | 87.144
11 | 1.474 | 0.01729 | -0.098 | 85.272
11.5 | 1.501 | 0.018 | -0.099 | 83.429
12 | 1.525 | 0.01879 | -0.101 | 81.145
12.5 | 1.545 | 0.01963 | -0.102 | 78.683
13 | 1.561 | 0.02044 | -0.103 | 76.338
13.5 | 1.573 | 0.02155 | -0.104 | 72.968
14 | 1.581 | 0.02226 | -0.106 | 71.014
14.5 | 1.585 | 0.02331 | -0.107 | 68.009
15 | 1.586 | 0.02472 | -0.108 | 64.155
15.5 | 1.582 | 0.0256 | -0.109 | 61.812
16 | 1.574 | 0.0271 | -0.11 | 58.071
16.5 | 1.558 | 0.02853 | -0.111 | 54.628
17 | 1.54 | 0.03009 | -0.112 | 51.17
17.5 | 1.517 | 0.03174 | -0.113 | 47.809
18 | 1.492 | 0.0336 | -0.114 | 44.407
18.5 | 1.463 | 0.03597 | -0.115 | 40.691
19 | 1.433 | 0.03831 | -0.115 | 37.406
19.5 | 1.401 | 0.0408 | -0.116 | 34.331
20 | 1.366 | 0.04415 | -0.117 | 30.948

## 82. Re 6M Mach 0.00 (2)
BIGFOIL.COM POLAR EXPORT
NACA67A319
NACA67A319 |  |  |  | Cl Max: | 1.4512 | at alpha= | 20 | deg
XFOIL ncrit=9 |  |  |  | L/D Max: | 154.139 | at alpha= | 2 | deg
Re: | 6000000 |  |  | Cd Min: | 0.04608 | at alpha= | 20 | deg
Mach: | 0 |  |  | Cl=0 at alpha= | -3.9415 | deg
|  |  |  | @ Cl=0.1, Cd= | 0.0051036
|  |  |  | @ Cl=0.4, Cd= | 0.003139
|  |  |  | @ Cl=0.6, Cd= | 0.012595
alpha (deg) | Cl | Cd | Cm | Cl/Cd
-20 | -1.2045 | 0.0296 | -0.1403 | -40.6926
-19.5 | -1.184 | 0.02762 | -0.139 | -42.8675
-19 | -1.1631 | 0.02577 | -0.1373 | -45.1339
-18.5 | -1.1354 | 0.02439 | -0.136 | -46.5519
-18 | -1.1103 | 0.02295 | -0.1341 | -48.3791
-17.5 | -1.0847 | 0.02154 | -0.1322 | -50.3575
-17 | -1.0517 | 0.02051 | -0.131 | -51.2774
-16.5 | -1.0218 | 0.0194 | -0.1292 | -52.6701
-16 | -0.9899 | 0.01839 | -0.1275 | -53.8282
-15.5 | -0.9611 | 0.0173 | -0.1253 | -55.5549
-15 | -0.9274 | 0.01642 | -0.1235 | -56.4799
-14.5 | -0.893 | 0.0156 | -0.1217 | -57.2436
-14 | -0.8554 | 0.01488 | -0.1203 | -57.4866
-13.5 | -0.8171 | 0.0142 | -0.1189 | -57.5423
-13 | -0.7789 | 0.01356 | -0.1175 | -57.441
-12.5 | -0.738 | 0.013 | -0.1163 | -56.7692
-12 | -0.6968 | 0.01248 | -0.1151 | -55.8333
-11.5 | -0.6579 | 0.01188 | -0.1135 | -55.3788
-11 | -0.6161 | 0.01139 | -0.1122 | -54.0913
-10.5 | -0.5749 | 0.01089 | -0.1108 | -52.7916
-10 | -0.533 | 0.01045 | -0.1095 | -51.0048
-9.5 | -0.4901 | 0.01003 | -0.1082 | -48.8634
-9 | -0.4464 | 0.00966 | -0.1071 | -46.2112
-8.5 | -0.4021 | 0.00928 | -0.106 | -43.3297
-8 | -0.3562 | 0.00895 | -0.1051 | -39.7989
-7.5 | -0.3108 | 0.00862 | -0.1041 | -36.0557
-7 | -0.2649 | 0.00832 | -0.1032 | -31.8389
-6.5 | -0.2185 | 0.00803 | -0.1023 | -27.2105
-6 | -0.1728 | 0.00774 | -0.1012 | -22.3256
-5.5 | -0.1273 | 0.00745 | -0.1001 | -17.0872
-5 | -0.0823 | 0.00716 | -0.0988 | -11.4944
-4.5 | -0.0434 | 0.00674 | -0.0963 | -6.4392
-4 | -0.0042 | 0.00637 | -0.0938 | -0.65934
-3.5 | 0.0317 | 0.00598 | -0.0906 | 5.301
-3 | 0.0618 | 0.00558 | -0.086 | 11.0753
-2.5 | 0.0832 | 0.0053 | -0.0793 | 15.6981
-2 | 0.1157 | 0.00492 | -0.0752 | 23.5163
-1.5 | 0.1516 | 0.00442 | -0.0718 | 34.2986
-1 | 0.1813 | 0.00357 | -0.0671 | 50.7843
-0.5 | 0.228 | 0.0031 | -0.0659 | 73.5484
0 | 0.2853 | 0.0031 | -0.0668 | 92.0323
0.5 | 0.344 | 0.00312 | -0.068 | 110.2564
1 | 0.4031 | 0.00314 | -0.0693 | 128.3758
1.5 | 0.4578 | 0.00322 | -0.0696 | 142.1739
2 | 0.5102 | 0.00331 | -0.0695 | 154.139
2.5 | 0.5097 | 0.00375 | -0.0576 | 135.92
3 | 0.4733 | 0.00499 | -0.0387 | 94.8497
3.5 | 0.4462 | 0.00651 | -0.0227 | 68.5407
4 | 0.4424 | 0.00779 | -0.0119 | 56.7908
4.5 | 0.4512 | 0.00893 | -0.0039 | 50.5263
5 | 0.4801 | 0.00968 | 0.0002 | 49.5971
5.5 | 0.5079 | 0.01051 | 0.0044 | 48.3254
6 | 0.5401 | 0.01126 | 0.0077 | 47.9663
6.5 | 0.5733 | 0.01202 | 0.0108 | 47.6955
7 | 0.6081 | 0.01277 | 0.0134 | 47.6194
7.5 | 0.6447 | 0.0135 | 0.0157 | 47.7556
8 | 0.6822 | 0.01422 | 0.0178 | 47.9747
8.5 | 0.7216 | 0.01489 | 0.0195 | 48.4621
9 | 0.7609 | 0.01558 | 0.0211 | 48.8383
9.5 | 0.8025 | 0.0162 | 0.0223 | 49.537
10 | 0.8438 | 0.01685 | 0.0235 | 50.0772
10.5 | 0.8835 | 0.01757 | 0.0248 | 50.2846
11 | 0.9229 | 0.01832 | 0.0262 | 50.3766
11.5 | 0.9624 | 0.01908 | 0.0275 | 50.4403
12 | 1.0031 | 0.0198 | 0.0285 | 50.6616
12.5 | 1.0386 | 0.02074 | 0.0302 | 50.0771
13 | 1.076 | 0.02161 | 0.0315 | 49.7918
13.5 | 1.1124 | 0.02255 | 0.0329 | 49.3304
14 | 1.143 | 0.0238 | 0.035 | 48.0252
14.5 | 1.176 | 0.02497 | 0.0367 | 47.0965
15 | 1.2046 | 0.0264 | 0.0388 | 45.6288
15.5 | 1.235 | 0.02777 | 0.0405 | 44.4725
16 | 1.2672 | 0.02909 | 0.0418 | 43.5614
16.5 | 1.293 | 0.03083 | 0.0438 | 41.9397
17 | 1.3236 | 0.03231 | 0.045 | 40.9656
18 | 1.3681 | 0.03649 | 0.0487 | 37.4925
18.5 | 1.393 | 0.03847 | 0.05 | 36.21
19 | 1.4131 | 0.04088 | 0.0515 | 34.567
19.5 | 1.4325 | 0.04343 | 0.0528 | 32.9841
20 | 1.4512 | 0.04608 | 0.0539 | 31.4931

## 83. Re 6M Mach 0.10 (1)
BIGFOIL.COM POLAR EXPORT
NACA67A319
NACA67A319 |  |  |  | Cl Max: | 1.57 | at alpha= | 14.5 | deg
JavaFoil+Calcfoil stall+Eppler ext transition |  |  |  | L/D Max: | 142.765 | at alpha= | 1.5 | deg
Re: | 6000000 |  |  | Cd Min: | 0.0033 | at alpha= | -0.5 | deg
Mach: | 0.1 |  |  | Cl=0 at alpha= | -2.5238 | deg
|  |  |  | @ Cl=0.1, Cd= | 0.0034586
|  |  |  | @ Cl=0.4, Cd= | 0.0034361
|  |  |  | @ Cl=0.6, Cd= | 0.004348
alpha (deg) | Cl | Cd | Cm | Cl/Cd
-20 | -1.004 | 0.1273 | -0.003 | -7.887
-19.5 | -1.016 | 0.11976 | -0.004 | -8.483
-19 | -1.035 | 0.10384 | -0.005 | -9.972
-18.5 | -1.054 | 0.08933 | -0.007 | -11.802
-18 | -1.077 | 0.07308 | -0.008 | -14.734
-17.5 | -1.164 | 0.03283 | -0.011 | -35.449
-17 | -1.177 | 0.02679 | -0.012 | -43.945
-16.5 | -1.177 | 0.02451 | -0.014 | -48.016
-16 | -1.173 | 0.02248 | -0.015 | -52.185
-15.5 | -1.165 | 0.02112 | -0.017 | -55.159
-15 | -1.155 | 0.01952 | -0.018 | -59.177
-14.5 | -1.141 | 0.01825 | -0.02 | -62.517
-14 | -1.124 | 0.01705 | -0.021 | -65.882
-13.5 | -1.102 | 0.01609 | -0.023 | -68.442
-13 | -1.076 | 0.0152 | -0.024 | -70.775
-12.5 | -1.047 | 0.01447 | -0.026 | -72.335
-12 | -1.014 | 0.01379 | -0.028 | -73.54
-11.5 | -0.978 | 0.01315 | -0.029 | -74.417
-11 | -0.94 | 0.01255 | -0.031 | -74.862
-10.5 | -0.898 | 0.01197 | -0.032 | -75.046
-10 | -0.854 | 0.01154 | -0.034 | -73.977
-9.5 | -0.807 | 0.01102 | -0.036 | -73.21
-9 | -0.758 | 0.01056 | -0.037 | -71.792
-8.5 | -0.707 | 0.01011 | -0.039 | -69.902
-8 | -0.654 | 0.00952 | -0.04 | -68.704
-7.5 | -0.599 | 0.00914 | -0.042 | -65.596
-7 | -0.543 | 0.00854 | -0.044 | -63.583
-6.5 | -0.486 | 0.00825 | -0.045 | -58.871
-6 | -0.427 | 0.00802 | -0.047 | -53.256
-5.5 | -0.367 | 0.00758 | -0.048 | -48.455
-5 | -0.307 | 0.00767 | -0.05 | -39.998
-4.5 | -0.246 | 0.00742 | -0.052 | -33.125
-4 | -0.184 | 0.00708 | -0.053 | -25.982
-3.5 | -0.122 | 0.00609 | -0.055 | -20.017
-3 | -0.06 | 0.00549 | -0.057 | -10.843
-2.5 | 0.003 | 0.00481 | -0.058 | 0.659
-2 | 0.067 | 0.0036 | -0.06 | 18.485
-1.5 | 0.13 | 0.00333 | -0.062 | 39.232
-1 | 0.194 | 0.00332 | -0.064 | 58.49
-0.5 | 0.258 | 0.0033 | -0.065 | 78.117
0 | 0.319 | 0.00335 | -0.067 | 95.166
0.5 | 0.382 | 0.00341 | -0.068 | 111.873
1 | 0.444 | 0.0035 | -0.07 | 126.916
1.5 | 0.507 | 0.00355 | -0.071 | 142.765
2 | 0.569 | 0.00416 | -0.073 | 136.628
2.5 | 0.63 | 0.00453 | -0.074 | 139.185
3 | 0.688 | 0.00567 | -0.076 | 121.208
3.5 | 0.748 | 0.00671 | -0.077 | 111.417
4 | 0.807 | 0.00768 | -0.079 | 105.082
4.5 | 0.866 | 0.00845 | -0.08 | 102.492
5 | 0.925 | 0.00945 | -0.082 | 97.869
5.5 | 0.983 | 0.01018 | -0.083 | 96.544
6 | 1.04 | 0.01135 | -0.085 | 91.606
6.5 | 1.094 | 0.01182 | -0.086 | 92.595
7 | 1.147 | 0.01233 | -0.087 | 93.042
7.5 | 1.198 | 0.01285 | -0.089 | 93.183
8 | 1.246 | 0.0133 | -0.09 | 93.652
8.5 | 1.292 | 0.01381 | -0.092 | 93.521
9 | 1.335 | 0.01434 | -0.093 | 93.059
9.5 | 1.375 | 0.01544 | -0.094 | 89.069
10 | 1.412 | 0.01614 | -0.096 | 87.468
10.5 | 1.445 | 0.01676 | -0.097 | 86.232
11 | 1.475 | 0.01747 | -0.099 | 84.384
11.5 | 1.5 | 0.01822 | -0.1 | 82.345
12 | 1.522 | 0.01904 | -0.101 | 79.95
12.5 | 1.54 | 0.01988 | -0.102 | 77.443
13 | 1.554 | 0.02079 | -0.104 | 74.753
13.5 | 1.563 | 0.02189 | -0.105 | 71.398
14 | 1.568 | 0.02294 | -0.106 | 68.358
14.5 | 1.57 | 0.02372 | -0.107 | 66.163
15 | 1.567 | 0.02487 | -0.108 | 62.994
15.5 | 1.559 | 0.02632 | -0.109 | 59.252
16 | 1.547 | 0.02777 | -0.111 | 55.706
16.5 | 1.527 | 0.02925 | -0.112 | 52.197
17 | 1.503 | 0.03098 | -0.113 | 48.515
17.5 | 1.476 | 0.03269 | -0.113 | 45.142
18 | 1.445 | 0.03479 | -0.114 | 41.542
18.5 | 1.411 | 0.03748 | -0.115 | 37.643
19 | 1.375 | 0.04009 | -0.116 | 34.301
19.5 | 1.338 | 0.04326 | -0.116 | 30.925

## 84. Re 6M Mach 0.10 (2)
BIGFOIL.COM POLAR EXPORT
NACA67A319
NACA67A319 |  |  |  | Cl Max: | 1.4498 | at alpha= | 20 | deg
XFOIL ncrit=9 |  |  |  | L/D Max: | 154.307 | at alpha= | 2 | deg
Re: | 6000000 |  |  | Cd Min: | 0.04765 | at alpha= | 20 | deg
Mach: | 0.1 |  |  | Cl=0 at alpha= | -3.9972 | deg
|  |  |  | @ Cl=0.1, Cd= | 0.0051446
|  |  |  | @ Cl=0.4, Cd= | 0.0031392
|  |  |  | @ Cl=0.6, Cd= | 0.012775
alpha (deg) | Cl | Cd | Cm | Cl/Cd
-20 | -1.1981 | 0.03105 | -0.1443 | -38.5862
-19.5 | -1.1785 | 0.02886 | -0.143 | -40.8351
-19 | -1.1592 | 0.02682 | -0.1412 | -43.2215
-18.5 | -1.1331 | 0.02527 | -0.1397 | -44.8397
-18 | -1.1103 | 0.02363 | -0.1376 | -46.9869
-17.5 | -1.0834 | 0.0222 | -0.1357 | -48.8018
-17 | -1.0525 | 0.02102 | -0.1342 | -50.0714
-16.5 | -1.0215 | 0.01989 | -0.1324 | -51.3575
-16 | -0.9901 | 0.01883 | -0.1305 | -52.581
-15.5 | -0.9601 | 0.01773 | -0.1283 | -54.1512
-15 | -0.9283 | 0.01674 | -0.1262 | -55.454
-14.5 | -0.893 | 0.0159 | -0.1244 | -56.1635
-14 | -0.8565 | 0.01512 | -0.1227 | -56.6468
-13.5 | -0.8179 | 0.01441 | -0.1212 | -56.7592
-13 | -0.7792 | 0.01375 | -0.1197 | -56.6691
-12.5 | -0.739 | 0.01316 | -0.1183 | -56.155
-12 | -0.697 | 0.01263 | -0.1171 | -55.1861
-11.5 | -0.6576 | 0.01203 | -0.1154 | -54.6633
-11 | -0.6162 | 0.01151 | -0.114 | -53.5361
-10.5 | -0.5739 | 0.01103 | -0.1127 | -52.0308
-10 | -0.5325 | 0.01055 | -0.1111 | -50.4739
-9.5 | -0.4896 | 0.01011 | -0.1098 | -48.4273
-9 | -0.445 | 0.00975 | -0.1087 | -45.641
-8.5 | -0.4008 | 0.00936 | -0.1075 | -42.8205
-8 | -0.3547 | 0.00902 | -0.1066 | -39.3237
-7.5 | -0.3088 | 0.00868 | -0.1056 | -35.576
-7 | -0.2627 | 0.00838 | -0.1046 | -31.3484
-6.5 | -0.2162 | 0.00808 | -0.1036 | -26.7574
-6 | -0.1699 | 0.00779 | -0.1026 | -21.81
-5.5 | -0.1245 | 0.0075 | -0.1014 | -16.6
-5 | -0.079 | 0.0072 | -0.1001 | -10.9722
-4.5 | -0.04 | 0.00678 | -0.0976 | -5.8997
-4 | -0.0002 | 0.00641 | -0.0952 | -0.031201
-3.5 | 0.0357 | 0.00601 | -0.0919 | 5.9401
-3 | 0.0666 | 0.00561 | -0.0874 | 11.8717
-2.5 | 0.0862 | 0.00531 | -0.0803 | 16.2335
-2 | 0.1179 | 0.00493 | -0.076 | 23.9148
-1.5 | 0.1531 | 0.00443 | -0.0723 | 34.5598
-1 | 0.1822 | 0.00358 | -0.0675 | 50.8939
-0.5 | 0.2291 | 0.00311 | -0.0662 | 73.6656
0 | 0.2867 | 0.00311 | -0.0671 | 92.1865
0.5 | 0.3456 | 0.00313 | -0.0683 | 110.4153
1 | 0.405 | 0.00314 | -0.0696 | 128.9809
1.5 | 0.4599 | 0.00323 | -0.0699 | 142.3839
2 | 0.5123 | 0.00332 | -0.0696 | 154.3072
2.5 | 0.5116 | 0.00375 | -0.0577 | 136.4267
3 | 0.4747 | 0.00499 | -0.0386 | 95.1303
4.5 | 0.4501 | 0.00902 | -0.0032 | 49.9002
5 | 0.479 | 0.00978 | 0.0009 | 48.9775
5.5 | 0.5066 | 0.01063 | 0.0052 | 47.6576
6 | 0.5392 | 0.01138 | 0.0085 | 47.3814
6.5 | 0.5711 | 0.0122 | 0.0118 | 46.8115
7 | 0.6073 | 0.01292 | 0.0143 | 47.0046
7.5 | 0.6438 | 0.01366 | 0.0167 | 47.1303
8 | 0.6815 | 0.01439 | 0.0188 | 47.3593
8.5 | 0.7206 | 0.01509 | 0.0206 | 47.7535
9 | 0.7609 | 0.01577 | 0.0221 | 48.2498
9.5 | 0.8031 | 0.01639 | 0.0233 | 48.9994
10 | 0.8438 | 0.01708 | 0.0247 | 49.4028
10.5 | 0.8835 | 0.01783 | 0.0261 | 49.5513
11 | 0.9239 | 0.01856 | 0.0274 | 49.7791
11.5 | 0.9641 | 0.01932 | 0.0287 | 49.9017
12 | 1.0032 | 0.02013 | 0.03 | 49.8361
12.5 | 1.0397 | 0.02107 | 0.0317 | 49.345
13 | 1.0782 | 0.02192 | 0.033 | 49.188
13.5 | 1.1132 | 0.02296 | 0.0347 | 48.4843
14 | 1.1434 | 0.02428 | 0.0369 | 47.0923
14.5 | 1.1772 | 0.02546 | 0.0385 | 46.2372
15 | 1.204 | 0.02702 | 0.0409 | 44.5596
15.5 | 1.2374 | 0.02829 | 0.0423 | 43.7398
16 | 1.2673 | 0.0298 | 0.0441 | 42.5268
16.5 | 1.2943 | 0.03153 | 0.0459 | 41.0498
17 | 1.3225 | 0.03324 | 0.0475 | 39.7864
18 | 1.3673 | 0.03758 | 0.0512 | 36.3837
18.5 | 1.3921 | 0.03967 | 0.0526 | 35.092
19 | 1.4128 | 0.04212 | 0.054 | 33.5423
19.5 | 1.4322 | 0.04478 | 0.0553 | 31.983
20 | 1.4498 | 0.04765 | 0.0564 | 30.426

## 85. Re 6M Mach 0.25 (1)
BIGFOIL.COM POLAR EXPORT
NACA67A319
NACA67A319 |  |  |  | Cl Max: | 1.493 | at alpha= | 12.5 | deg
JavaFoil+Calcfoil stall+Eppler ext transition |  |  |  | L/D Max: | 143.567 | at alpha= | 1.5 | deg
Re: | 6000000 |  |  | Cd Min: | 0.00312 | at alpha= | -1.5 | deg
Mach: | 0.25 |  |  | Cl=0 at alpha= | -2.5234 | deg
|  |  |  | @ Cl=0.1, Cd= | 0.0033982
|  |  |  | @ Cl=0.4, Cd= | 0.0034988
|  |  |  | @ Cl=0.6, Cd= | 0.0043716
alpha (deg) | Cl | Cd | Cm | Cl/Cd
-19 | -0.727 | 0.14681 | -0.004 | -4.955
-18.5 | -0.763 | 0.13849 | -0.005 | -5.511
-18 | -0.796 | 0.12897 | -0.006 | -6.175
-17.5 | -0.828 | 0.11749 | -0.008 | -7.048
-17 | -0.855 | 0.10808 | -0.009 | -7.911
-16.5 | -0.886 | 0.09246 | -0.011 | -9.588
-16 | -0.923 | 0.07328 | -0.013 | -12.591
-15.5 | -1.032 | 0.02789 | -0.017 | -37.001
-15 | -1.047 | 0.0244 | -0.018 | -42.898
-14.5 | -1.053 | 0.02177 | -0.02 | -48.399
-14 | -1.055 | 0.01972 | -0.022 | -53.49
-13.5 | -1.049 | 0.01814 | -0.023 | -57.871
-13 | -1.038 | 0.01677 | -0.025 | -61.934
-12.5 | -1.021 | 0.01578 | -0.027 | -64.7
-12 | -0.998 | 0.01484 | -0.028 | -67.245
-11.5 | -0.97 | 0.01406 | -0.03 | -68.986
-11 | -0.937 | 0.01337 | -0.032 | -70.095
-10.5 | -0.901 | 0.01272 | -0.033 | -70.798
-10 | -0.86 | 0.01209 | -0.035 | -71.126
-9.5 | -0.816 | 0.01157 | -0.036 | -70.528
-9 | -0.769 | 0.01106 | -0.038 | -69.5
-8.5 | -0.719 | 0.01057 | -0.04 | -68.034
-8 | -0.666 | 0.00965 | -0.041 | -69.054
-7.5 | -0.612 | 0.0092 | -0.043 | -66.494
-7 | -0.555 | 0.00872 | -0.045 | -63.681
-6.5 | -0.497 | 0.00837 | -0.046 | -59.333
-6 | -0.437 | 0.00841 | -0.048 | -51.989
-5.5 | -0.376 | 0.00811 | -0.05 | -46.385
-5 | -0.315 | 0.00786 | -0.051 | -40.037
-4.5 | -0.252 | 0.0076 | -0.053 | -33.158
-4 | -0.189 | 0.00728 | -0.055 | -25.904
-3.5 | -0.125 | 0.00636 | -0.056 | -19.671
-3 | -0.061 | 0.00565 | -0.058 | -10.815
-2.5 | 0.003 | 0.00491 | -0.06 | 0.662
-2 | 0.068 | 0.00366 | -0.062 | 18.666
-1.5 | 0.134 | 0.00312 | -0.063 | 42.879
-1 | 0.199 | 0.00334 | -0.065 | 59.697
-0.5 | 0.265 | 0.00334 | -0.067 | 79.369
0 | 0.327 | 0.00344 | -0.068 | 95.157
0.5 | 0.392 | 0.00349 | -0.07 | 112.253
1 | 0.456 | 0.00356 | -0.072 | 128.1
1.5 | 0.52 | 0.00362 | -0.073 | 143.567
2 | 0.584 | 0.00427 | -0.075 | 136.723
2.5 | 0.647 | 0.00467 | -0.076 | 138.634
3 | 0.706 | 0.00589 | -0.078 | 119.802
3.5 | 0.767 | 0.00695 | -0.079 | 110.337
4 | 0.828 | 0.00803 | -0.081 | 103.154
4.5 | 0.889 | 0.00884 | -0.082 | 100.541
5 | 0.948 | 0.01004 | -0.084 | 94.453
5.5 | 1.007 | 0.01118 | -0.085 | 90.067
6 | 1.065 | 0.01183 | -0.087 | 90.008
6.5 | 1.12 | 0.0124 | -0.088 | 90.356
7 | 1.173 | 0.01291 | -0.09 | 90.825
7.5 | 1.223 | 0.01346 | -0.091 | 90.839
8 | 1.27 | 0.01399 | -0.093 | 90.781
8.5 | 1.314 | 0.01456 | -0.094 | 90.226
9 | 1.353 | 0.01566 | -0.096 | 86.396
9.5 | 1.389 | 0.01646 | -0.097 | 84.388
10 | 1.42 | 0.01717 | -0.098 | 82.74
10.5 | 1.446 | 0.01799 | -0.1 | 80.417
11 | 1.467 | 0.01878 | -0.101 | 78.101
11.5 | 1.482 | 0.01978 | -0.102 | 74.899
12 | 1.49 | 0.0206 | -0.104 | 72.338
12.5 | 1.493 | 0.0217 | -0.105 | 68.797
13 | 1.488 | 0.02282 | -0.106 | 65.228
13.5 | 1.477 | 0.02392 | -0.108 | 61.748
14 | 1.458 | 0.02562 | -0.109 | 56.914
14.5 | 1.432 | 0.02722 | -0.11 | 52.616
15 | 1.401 | 0.02838 | -0.111 | 49.347
15.5 | 1.36 | 0.03111 | -0.112 | 43.702
16 | 1.311 | 0.03294 | -0.113 | 39.802
16.5 | 1.248 | 0.03623 | -0.113 | 34.461
17 | 1.173 | 0.04253 | -0.113 | 27.584
17.5 | 1.049 | 0.06567 | -0.106 | 15.976

## 86. Re 6M Mach 0.25 (2)
BIGFOIL.COM POLAR EXPORT
NACA67A319
NACA67A319 |  |  |  | Cl Max: | 1.4205 | at alpha= | 20 | deg
XFOIL ncrit=9 |  |  |  | L/D Max: | 155.074 | at alpha= | 2 | deg
Re: | 6000000 |  |  | Cd Min: | 0.05883 | at alpha= | 20 | deg
Mach: | 0.25 |  |  | Cl=0 at alpha= | -4.2544 | deg
|  |  |  | @ Cl=0.1, Cd= | 0.0055885
|  |  |  | @ Cl=0.4, Cd= | 0.0031975
|  |  |  | @ Cl=0.6, Cd= | 0.013656
alpha (deg) | Cl | Cd | Cm | Cl/Cd
-20 | -1.1131 | 0.04385 | -0.1642 | -25.3843
-19.5 | -1.1086 | 0.03947 | -0.1638 | -28.0872
-19 | -1.1102 | 0.03507 | -0.1622 | -31.6567
-18.5 | -1.0944 | 0.03218 | -0.1605 | -34.0087
-18 | -1.0828 | 0.02921 | -0.158 | -37.0695
-17.5 | -1.0664 | 0.0267 | -0.1553 | -39.9401
-17 | -1.0419 | 0.02477 | -0.1528 | -42.063
-16.5 | -1.0145 | 0.02312 | -0.1503 | -43.8798
-16 | -0.9888 | 0.02148 | -0.1473 | -46.0335
-15.5 | -0.9552 | 0.02026 | -0.1449 | -47.1471
-15 | -0.9271 | 0.01888 | -0.1418 | -49.1049
-14.5 | -0.8935 | 0.01769 | -0.1392 | -50.5088
-14 | -0.8581 | 0.01666 | -0.1367 | -51.5066
-13.5 | -0.8205 | 0.01572 | -0.1344 | -52.1947
-13 | -0.7825 | 0.01486 | -0.132 | -52.6581
-12.5 | -0.7412 | 0.01414 | -0.1301 | -52.4187
-12 | -0.6991 | 0.01347 | -0.1282 | -51.9005
-11.5 | -0.6568 | 0.01287 | -0.1263 | -51.0334
-11 | -0.614 | 0.01227 | -0.1244 | -50.0407
-10.5 | -0.5719 | 0.01167 | -0.1224 | -49.006
-10 | -0.5283 | 0.01117 | -0.1206 | -47.2963
-9.5 | -0.4837 | 0.01069 | -0.119 | -45.2479
-9 | -0.439 | 0.01021 | -0.1174 | -42.9971
-8.5 | -0.3934 | 0.00977 | -0.1159 | -40.2661
-8 | -0.345 | 0.00942 | -0.1149 | -36.6242
-7.5 | -0.2985 | 0.00904 | -0.1135 | -33.0199
-7 | -0.2512 | 0.0087 | -0.1123 | -28.8736
-6.5 | -0.2024 | 0.0084 | -0.1113 | -24.0952
-6 | -0.1554 | 0.00807 | -0.11 | -19.2565
-5.5 | -0.1079 | 0.00777 | -0.1088 | -13.8867
-5 | -0.061 | 0.00746 | -0.1075 | -8.1769
-4.5 | -0.0197 | 0.00704 | -0.1051 | -2.7983
-4 | 0.0204 | 0.00664 | -0.1024 | 3.0723
-3.5 | 0.0578 | 0.00622 | -0.0991 | 9.2926
-3 | 0.0902 | 0.00579 | -0.0947 | 15.5786
-2.5 | 0.1116 | 0.00535 | -0.0879 | 20.8598
-2 | 0.1312 | 0.00501 | -0.0804 | 26.1876
-1.5 | 0.1615 | 0.00449 | -0.0754 | 35.9688
-1 | 0.1874 | 0.00363 | -0.0695 | 51.6253
-0.5 | 0.2349 | 0.00317 | -0.068 | 74.1009
0 | 0.2942 | 0.00316 | -0.0689 | 93.1013
0.5 | 0.3543 | 0.00319 | -0.0699 | 111.0658
1 | 0.415 | 0.0032 | -0.0711 | 129.6875
1.5 | 0.4707 | 0.00328 | -0.0711 | 143.5061
2 | 0.5226 | 0.00337 | -0.0704 | 155.0742
2.5 | 0.5181 | 0.00379 | -0.0572 | 136.7018
3 | 0.4842 | 0.00504 | -0.0386 | 96.0714
4.5 | 0.4467 | 0.00948 | 0.0001 | 47.1203
5 | 0.4705 | 0.01042 | 0.0054 | 45.1536
5.5 | 0.5004 | 0.01127 | 0.0096 | 44.4011
6 | 0.5314 | 0.01214 | 0.0134 | 43.7727
6.5 | 0.5658 | 0.01295 | 0.0166 | 43.6911
7 | 0.6031 | 0.01372 | 0.0192 | 43.9577
7.5 | 0.6373 | 0.01463 | 0.0223 | 43.5612
8 | 0.6774 | 0.01536 | 0.0244 | 44.1016
8.5 | 0.7202 | 0.01603 | 0.026 | 44.9283
9 | 0.7592 | 0.01688 | 0.0281 | 44.9763
9.5 | 0.8024 | 0.01758 | 0.0296 | 45.6428
10 | 0.8452 | 0.01831 | 0.0311 | 46.1606
10.5 | 0.888 | 0.01907 | 0.0325 | 46.5653
11 | 0.927 | 0.02001 | 0.0345 | 46.3268
11.5 | 0.9692 | 0.02085 | 0.036 | 46.4844
12 | 1.0102 | 0.02175 | 0.0376 | 46.446
12.5 | 1.0472 | 0.02286 | 0.0396 | 45.8093
13 | 1.0846 | 0.02398 | 0.0416 | 45.2294
13.5 | 1.1173 | 0.02536 | 0.0441 | 44.0576
14 | 1.1471 | 0.02694 | 0.0468 | 42.5798
14.5 | 1.1824 | 0.02829 | 0.0487 | 41.7957
15 | 1.2123 | 0.03001 | 0.0512 | 40.3965
15.5 | 1.245 | 0.03163 | 0.0532 | 39.3614
16 | 1.2705 | 0.03374 | 0.0557 | 37.6556
16.5 | 1.2951 | 0.03602 | 0.0581 | 35.955
17 | 1.3213 | 0.0383 | 0.0601 | 34.4987
17.5 | 1.344 | 0.04091 | 0.0621 | 32.8526
18.5 | 1.3856 | 0.04674 | 0.0656 | 29.6448
19 | 1.3988 | 0.05044 | 0.0672 | 27.732
19.5 | 1.4101 | 0.05449 | 0.0684 | 25.8781
20 | 1.4205 | 0.05883 | 0.0692 | 24.1458

## 87. Re 6M Mach 0.50 (1)
BIGFOIL.COM POLAR EXPORT
NACA67A319
NACA67A319 |  |  |  | Cl Max: | 1.318 | at alpha= | 8 | deg
JavaFoil+Calcfoil stall+Eppler ext transition |  |  |  | L/D Max: | 159.895 | at alpha= | 1.5 | deg
Re: | 6000000 |  |  | Cd Min: | 0.00345 | at alpha= | -0.5 | deg
Mach: | 0.5 |  |  | Cl=0 at alpha= | -2.5278 | deg
|  |  |  | @ Cl=0.1, Cd= | 0.003802
|  |  |  | @ Cl=0.4, Cd= | 0.00365
|  |  |  | @ Cl=0.6, Cd= | 0.0038514
alpha (deg) | Cl | Cd | Cm | Cl/Cd
-20 | -0.998 | 0.16501 | -0.003 | -6.05
-19.5 | -0.973 | 0.15156 | -0.004 | -6.422
-19 | -0.942 | 0.14503 | -0.005 | -6.493
-18.5 | -0.91 | 0.14301 | -0.006 | -6.366
-18 | -0.882 | 0.13721 | -0.007 | -6.429
-17.5 | -0.854 | 0.13264 | -0.007 | -6.439
-17 | -0.828 | 0.13164 | -0.009 | -6.289
-16.5 | -0.797 | 0.12682 | -0.009 | -6.287
-16 | -0.768 | 0.1224 | -0.01 | -6.277
-15.5 | -0.74 | 0.11765 | -0.011 | -6.291
-15 | -0.712 | 0.1138 | -0.012 | -6.258
-14.5 | -0.685 | 0.10867 | -0.013 | -6.299
-14 | -0.655 | 0.1041 | -0.013 | -6.296
-13.5 | -0.627 | 0.09596 | -0.014 | -6.53
-13 | -0.598 | 0.08882 | -0.015 | -6.738
-12.5 | -0.57 | 0.08185 | -0.016 | -6.97
-12 | -0.541 | 0.09221 | -0.016 | -5.871
-11.5 | -0.513 | 0.08115 | -0.017 | -6.32
-11 | -0.485 | 0.07351 | -0.018 | -6.599
-10.5 | -0.457 | 0.07227 | -0.02 | -6.323
-10 | -0.435 | 0.05896 | -0.025 | -7.379
-9.5 | -0.58 | 0.0163 | -0.04 | -35.558
-9 | -0.719 | 0.01418 | -0.042 | -50.702
-8.5 | -0.72 | 0.01309 | -0.044 | -54.983
-8 | -0.692 | 0.01219 | -0.046 | -56.816
-7.5 | -0.65 | 0.01141 | -0.048 | -56.997
-7 | -0.599 | 0.01053 | -0.049 | -56.896
-6.5 | -0.541 | 0.00999 | -0.051 | -54.208
-6 | -0.48 | 0.00954 | -0.053 | -50.299
-5.5 | -0.415 | 0.00913 | -0.055 | -45.434
-5 | -0.348 | 0.00881 | -0.057 | -39.469
-4.5 | -0.279 | 0.00845 | -0.059 | -33.036
-4 | -0.209 | 0.00816 | -0.06 | -25.659
-3.5 | -0.139 | 0.00731 | -0.062 | -18.995
-3 | -0.068 | 0.00646 | -0.064 | -10.498
-2.5 | 0.004 | 0.00545 | -0.066 | 0.663
-2 | 0.076 | 0.00395 | -0.068 | 19.26
-1.5 | 0.149 | 0.0035 | -0.07 | 42.56
-1 | 0.222 | 0.00348 | -0.072 | 63.655
-0.5 | 0.295 | 0.00345 | -0.074 | 85.314
0 | 0.364 | 0.00361 | -0.076 | 101.058
0.5 | 0.436 | 0.00369 | -0.078 | 118.132
1 | 0.508 | 0.0038 | -0.079 | 133.81
1.5 | 0.58 | 0.00362 | -0.081 | 159.895
2 | 0.65 | 0.00443 | -0.083 | 146.748
2.5 | 0.721 | 0.00511 | -0.085 | 141.098
3 | 0.784 | 0.00729 | -0.086 | 107.564
3.5 | 0.852 | 0.00802 | -0.088 | 106.316
4 | 0.919 | 0.00964 | -0.09 | 95.328
4.5 | 0.984 | 0.01104 | -0.092 | 89.162
5 | 1.048 | 0.01277 | -0.093 | 82.102
5.5 | 1.111 | 0.01362 | -0.095 | 81.561
6 | 1.171 | 0.01434 | -0.097 | 81.636
6.5 | 1.223 | 0.01511 | -0.098 | 80.982
7 | 1.268 | 0.01583 | -0.1 | 80.065
7.5 | 1.301 | 0.01671 | -0.102 | 77.891
8 | 1.318 | 0.01842 | -0.103 | 71.577
8.5 | 1.308 | 0.01966 | -0.105 | 66.555
9 | 1.238 | 0.02118 | -0.106 | 58.459
9.5 | 0.824 | 0.02308 | -0.108 | 35.714
10 | 0.851 | 0.02718 | -0.108 | 31.308
10.5 | 0.74 | 0.07644 | -0.057 | 9.679
11 | 0.921 | 0.02611 | -0.112 | 35.273
11.5 | 0.798 | 0.08057 | -0.063 | 9.9
12 | 0.825 | 0.08934 | -0.062 | 9.231
12.5 | 0.852 | 0.0854 | -0.063 | 9.979
13 | 0.878 | 0.09609 | -0.062 | 9.142

## 88. Re 6M Mach 0.50 (2)
BIGFOIL.COM POLAR EXPORT
NACA67A319
NACA67A319 |  |  |  | Cl Max: | 1.159 | at alpha= | 14 | deg
XFOIL ncrit=9 |  |  |  | L/D Max: | 139.439 | at alpha= | 2 | deg
Re: | 6000000 |  |  | Cd Min: | 0.14395 | at alpha= | 19 | deg
Mach: | 0.5 |  |  | Cl=0 at alpha= | -5.1245 | deg
|  |  |  | @ Cl=0.1, Cd= | 0.0078974
|  |  |  | @ Cl=0.4, Cd= | 0.0035321
|  |  |  | @ Cl=0.6, Cd= | 0.017976
alpha (deg) | Cl | Cd | Cm | Cl/Cd
-17 | -0.3528 | 0.11022 | -0.1671 | -3.2009
-16.5 | -0.3781 | 0.09887 | -0.1741 | -3.8242
-16 | -0.4147 | 0.08668 | -0.1814 | -4.7843
-15.5 | -0.4463 | 0.07531 | -0.188 | -5.9262
-15 | -0.4757 | 0.06368 | -0.1952 | -7.4702
-14.5 | -0.5056 | 0.05288 | -0.2017 | -9.5613
-14 | -0.5367 | 0.04381 | -0.205 | -12.2506
-13.5 | -0.5795 | 0.03561 | -0.2043 | -16.2735
-13 | -0.618 | 0.02907 | -0.1999 | -21.259
-12.5 | -0.6427 | 0.02412 | -0.193 | -26.6459
-12 | -0.6499 | 0.02042 | -0.1852 | -31.8266
-11.5 | -0.6324 | 0.01805 | -0.1783 | -35.036
-11 | -0.6016 | 0.01634 | -0.1722 | -36.8176
-10.5 | -0.5603 | 0.01506 | -0.1673 | -37.2045
-10 | -0.5139 | 0.01406 | -0.1631 | -36.5505
-9.5 | -0.4631 | 0.01325 | -0.1596 | -34.9509
-9 | -0.4125 | 0.01252 | -0.1563 | -32.9473
-8.5 | -0.3615 | 0.01185 | -0.1532 | -30.5063
-8 | -0.3085 | 0.01127 | -0.1506 | -27.3736
-7.5 | -0.2558 | 0.01074 | -0.1481 | -23.8175
-7 | -0.2014 | 0.01029 | -0.146 | -19.5724
-6.5 | -0.1472 | 0.00986 | -0.144 | -14.929
-6 | -0.0935 | 0.00945 | -0.1421 | -9.8942
-5.5 | -0.0401 | 0.00907 | -0.1402 | -4.4212
-5 | 0.0133 | 0.00871 | -0.1384 | 1.527
-4.5 | 0.0632 | 0.00831 | -0.1361 | 7.6053
-4 | 0.1069 | 0.00782 | -0.1327 | 13.6701
-3.5 | 0.1486 | 0.00736 | -0.1289 | 20.1902
-3 | 0.1833 | 0.00677 | -0.1238 | 27.0753
-2.5 | 0.2101 | 0.00612 | -0.117 | 34.3301
-2 | 0.2231 | 0.0054 | -0.1073 | 41.3148
-1.5 | 0.2061 | 0.00482 | -0.0906 | 42.7593
-1 | 0.2061 | 0.00392 | -0.0777 | 52.5765
-0.5 | 0.251 | 0.00345 | -0.0739 | 72.7536
0 | 0.3171 | 0.00346 | -0.0745 | 91.6474
0.5 | 0.3811 | 0.00355 | -0.0745 | 107.3521
1 | 0.4338 | 0.0035 | -0.0721 | 123.9429
1.5 | 0.4748 | 0.00359 | -0.0671 | 132.2563
2 | 0.5215 | 0.00374 | -0.0634 | 139.4385
2.5 | 0.5327 | 0.00434 | -0.0525 | 122.7419
3 | 0.4856 | 0.00605 | -0.0303 | 80.2645
3.5 | 0.4764 | 0.00752 | -0.0164 | 63.3511
4 | 0.4396 | 0.00981 | 0.0018 | 44.8114
4.5 | 0.431 | 0.01167 | 0.0142 | 36.9323
5 | 0.4541 | 0.01285 | 0.0209 | 35.3385
5.5 | 0.4756 | 0.01419 | 0.0276 | 33.5166
6 | 0.5094 | 0.01525 | 0.0322 | 33.4033
6.5 | 0.5449 | 0.01637 | 0.0365 | 33.2865
7 | 0.5831 | 0.01746 | 0.0403 | 33.3963
7.5 | 0.6211 | 0.01862 | 0.0441 | 33.3566
8 | 0.6655 | 0.01967 | 0.047 | 33.8332
8.5 | 0.7124 | 0.02069 | 0.0496 | 34.4321
9 | 0.7614 | 0.02168 | 0.052 | 35.1199
9.5 | 0.8069 | 0.02287 | 0.0549 | 35.282
10 | 0.8559 | 0.02399 | 0.0575 | 35.6774
10.5 | 0.9012 | 0.02534 | 0.0606 | 35.5643
11 | 0.9484 | 0.02669 | 0.0636 | 35.5339
11.5 | 0.9934 | 0.02821 | 0.0668 | 35.2145
12 | 1.0362 | 0.02995 | 0.0703 | 34.5977
12.5 | 1.0736 | 0.03208 | 0.0743 | 33.4663
13 | 1.112 | 0.0343 | 0.0782 | 32.4198
13.5 | 1.1435 | 0.03709 | 0.0827 | 30.8304
14 | 1.159 | 0.04102 | 0.0876 | 28.2545
14.5 | 1.1562 | 0.04639 | 0.0924 | 24.9235
15 | 1.1311 | 0.05377 | 0.096 | 21.0359
15.5 | 1.1013 | 0.06236 | 0.0973 | 17.6604
16 | 1.0639 | 0.07256 | 0.0959 | 14.6623
16.5 | 1.0341 | 0.0831 | 0.0923 | 12.444
17 | 1.0038 | 0.09461 | 0.0867 | 10.6099
17.5 | 0.9736 | 0.10683 | 0.0796 | 9.1135
18 | 0.9482 | 0.11896 | 0.072 | 7.9707
18.5 | 0.9186 | 0.13184 | 0.0637 | 6.9675
19 | 0.896 | 0.14395 | 0.0559 | 6.2244

## 89. Re 7M Mach 0.00 (1)
BIGFOIL.COM POLAR EXPORT
NACA67A319
NACA67A319 |  |  |  | Cl Max: | 1.586 | at alpha= | 14.5 | deg
JavaFoil+Calcfoil stall+Eppler ext transition |  |  |  | L/D Max: | 126.22 | at alpha= | 2 | deg
Re: | 7000000 |  |  | Cd Min: | 0.00325 | at alpha= | -0.5 | deg
Mach: | 0 |  |  | Cl=0 at alpha= | -2.5242 | deg
|  |  |  | @ Cl=0.1, Cd= | 0.0038906
|  |  |  | @ Cl=0.4, Cd= | 0.0034729
|  |  |  | @ Cl=0.6, Cd= | 0.0050136
alpha (deg) | Cl | Cd | Cm | Cl/Cd
-20 | -1.059 | 0.11002 | -0.003 | -9.622
-19.5 | -1.069 | 0.10186 | -0.004 | -10.498
-19 | -1.101 | 0.0775 | -0.006 | -14.211
-18.5 | -1.142 | 0.05328 | -0.007 | -21.434
-18 | -1.194 | 0.03205 | -0.009 | -37.256
-17.5 | -1.205 | 0.02663 | -0.011 | -45.241
-17 | -1.204 | 0.02454 | -0.012 | -49.049
-16.5 | -1.199 | 0.02273 | -0.014 | -52.769
-16 | -1.192 | 0.0212 | -0.015 | -56.231
-15.5 | -1.182 | 0.01967 | -0.017 | -60.095
-15 | -1.169 | 0.01834 | -0.018 | -63.765
-14.5 | -1.152 | 0.01726 | -0.02 | -66.776
-14 | -1.132 | 0.01621 | -0.021 | -69.85
-13.5 | -1.108 | 0.01535 | -0.023 | -72.189
-13 | -1.081 | 0.01456 | -0.024 | -74.202
-12.5 | -1.05 | 0.01388 | -0.026 | -75.656
-12 | -1.016 | 0.01322 | -0.027 | -76.865
-11.5 | -0.979 | 0.01261 | -0.029 | -77.656
-11 | -0.94 | 0.01206 | -0.031 | -77.904
-10.5 | -0.897 | 0.01153 | -0.032 | -77.86
-10 | -0.853 | 0.01107 | -0.034 | -77.019
-9.5 | -0.806 | 0.01059 | -0.035 | -76.055
-9 | -0.756 | 0.01014 | -0.037 | -74.572
-8.5 | -0.705 | 0.00976 | -0.039 | -72.23
-8 | -0.652 | 0.00919 | -0.04 | -70.961
-7.5 | -0.597 | 0.0088 | -0.042 | -67.851
-7 | -0.541 | 0.00853 | -0.043 | -63.449
-6.5 | -0.484 | 0.00799 | -0.045 | -60.566
-6 | -0.425 | 0.00776 | -0.047 | -54.802
-5.5 | -0.366 | 0.00749 | -0.048 | -48.849
-5 | -0.306 | 0.0071 | -0.05 | -43.052
-4.5 | -0.245 | 0.00685 | -0.051 | -35.721
-4 | -0.183 | 0.00691 | -0.053 | -26.499
-3.5 | -0.121 | 0.00629 | -0.055 | -19.277
-3 | -0.059 | 0.00559 | -0.056 | -10.597
-2.5 | 0.003 | 0.00486 | -0.058 | 0.649
-2 | 0.066 | 0.00456 | -0.06 | 14.469
-1.5 | 0.13 | 0.0033 | -0.062 | 39.196
-1 | 0.193 | 0.00326 | -0.063 | 59.167
-0.5 | 0.256 | 0.00325 | -0.065 | 78.875
0 | 0.317 | 0.00333 | -0.066 | 95.345
0.5 | 0.38 | 0.00336 | -0.068 | 113.036
1 | 0.442 | 0.00371 | -0.069 | 118.959
1.5 | 0.504 | 0.00405 | -0.071 | 124.283
2 | 0.565 | 0.00448 | -0.072 | 126.22
2.5 | 0.626 | 0.00541 | -0.074 | 115.717
3 | 0.684 | 0.00637 | -0.075 | 107.32
3.5 | 0.744 | 0.00717 | -0.077 | 103.829
4 | 0.804 | 0.00784 | -0.078 | 102.489
4.5 | 0.863 | 0.00853 | -0.08 | 101.167
5 | 0.921 | 0.00942 | -0.081 | 97.779
5.5 | 0.979 | 0.01045 | -0.083 | 93.671
6 | 1.035 | 0.01099 | -0.084 | 94.194
6.5 | 1.09 | 0.0115 | -0.086 | 94.834
7 | 1.143 | 0.01189 | -0.087 | 96.101
7.5 | 1.193 | 0.01239 | -0.088 | 96.298
8 | 1.242 | 0.01285 | -0.09 | 96.663
8.5 | 1.288 | 0.01334 | -0.091 | 96.59
9 | 1.332 | 0.01384 | -0.093 | 96.204
9.5 | 1.372 | 0.01489 | -0.094 | 92.178
10 | 1.41 | 0.01549 | -0.095 | 91.004
10.5 | 1.444 | 0.01611 | -0.097 | 89.614
11 | 1.475 | 0.01682 | -0.098 | 87.712
11.5 | 1.502 | 0.0175 | -0.099 | 85.857
12 | 1.526 | 0.01829 | -0.101 | 83.427
12.5 | 1.545 | 0.0191 | -0.102 | 80.908
13 | 1.561 | 0.0199 | -0.103 | 78.482
13.5 | 1.573 | 0.02099 | -0.104 | 74.964
14 | 1.582 | 0.02165 | -0.106 | 73.042
14.5 | 1.586 | 0.02274 | -0.107 | 69.737
15 | 1.586 | 0.02398 | -0.108 | 66.16
15.5 | 1.583 | 0.02502 | -0.109 | 63.285
16 | 1.575 | 0.0264 | -0.11 | 59.65
16.5 | 1.559 | 0.02765 | -0.111 | 56.406
17 | 1.541 | 0.02918 | -0.112 | 52.812
17.5 | 1.519 | 0.03069 | -0.113 | 49.477
18 | 1.494 | 0.03252 | -0.114 | 45.933
18.5 | 1.465 | 0.03465 | -0.115 | 42.28
19 | 1.435 | 0.03682 | -0.116 | 38.968
19.5 | 1.403 | 0.03926 | -0.116 | 35.729

## 90. Re 7M Mach 0.00 (2)
BIGFOIL.COM POLAR EXPORT
NACA67A319
NACA67A319 |  |  |  | Cl Max: | 1.4698 | at alpha= | 20 | deg
XFOIL ncrit=9 |  |  |  | L/D Max: | 150.725 | at alpha= | 2 | deg
Re: | 7000000 |  |  | Cd Min: | 0.0445 | at alpha= | 20 | deg
Mach: | 0 |  |  | Cl=0 at alpha= | -3.8987 | deg
|  |  |  | @ Cl=0.1, Cd= | 0.0051202
|  |  |  | @ Cl=0.4, Cd= | 0.003006
|  |  |  | @ Cl=0.6, Cd= | 0.012295
alpha (deg) | Cl | Cd | Cm | Cl/Cd
-20 | -1.226 | 0.02812 | -0.1389 | -43.5989
-19.5 | -1.2037 | 0.02633 | -0.1374 | -45.7159
-19 | -1.1806 | 0.02469 | -0.1358 | -47.8169
-18.5 | -1.1542 | 0.02331 | -0.1342 | -49.5152
-18 | -1.127 | 0.02195 | -0.1326 | -51.344
-17.5 | -1.0987 | 0.02069 | -0.1308 | -53.1029
-17 | -1.0675 | 0.01963 | -0.1293 | -54.381
-16.5 | -1.0354 | 0.01865 | -0.1277 | -55.5174
-16 | -1.0029 | 0.01773 | -0.126 | -56.5651
-15.5 | -0.9686 | 0.0169 | -0.1244 | -57.3136
-15 | -0.9348 | 0.016 | -0.1226 | -58.425
-14.5 | -0.901 | 0.01514 | -0.1207 | -59.5112
-14 | -0.8622 | 0.01447 | -0.1195 | -59.5853
-13.5 | -0.8252 | 0.01377 | -0.1179 | -59.9274
-13 | -0.7867 | 0.01314 | -0.1164 | -59.8706
-12.5 | -0.7458 | 0.01261 | -0.1152 | -59.1435
-12 | -0.7055 | 0.01208 | -0.1138 | -58.4023
-11.5 | -0.6641 | 0.01159 | -0.1125 | -57.2994
-11 | -0.623 | 0.01109 | -0.1112 | -56.1767
-10.5 | -0.582 | 0.01062 | -0.1097 | -54.8023
-10 | -0.5396 | 0.01017 | -0.1084 | -53.058
-9.5 | -0.4963 | 0.00974 | -0.1072 | -50.9548
-9 | -0.4522 | 0.00936 | -0.1061 | -48.312
-8.5 | -0.4076 | 0.00898 | -0.1051 | -45.3898
-8 | -0.3611 | 0.00867 | -0.1043 | -41.6494
-7.5 | -0.3165 | 0.00833 | -0.1032 | -37.9952
-7 | -0.2702 | 0.00804 | -0.1023 | -33.607
-6.5 | -0.2233 | 0.00777 | -0.1015 | -28.7387
-6 | -0.1782 | 0.00748 | -0.1002 | -23.8235
-5.5 | -0.1315 | 0.00722 | -0.0993 | -18.2133
-5 | -0.0869 | 0.00693 | -0.0979 | -12.5397
-4.5 | -0.0458 | 0.00658 | -0.0959 | -6.9605
-4 | -0.0076 | 0.00621 | -0.0931 | -1.2238
-3.5 | 0.0299 | 0.00587 | -0.0902 | 5.0937
-3 | 0.062 | 0.00552 | -0.086 | 11.2319
-2.5 | 0.0872 | 0.00526 | -0.0801 | 16.5779
-2 | 0.1229 | 0.00487 | -0.0766 | 25.2361
-1.5 | 0.1611 | 0.00444 | -0.0737 | 36.2838
-1 | 0.1945 | 0.00377 | -0.0698 | 51.5915
-0.5 | 0.229 | 0.00297 | -0.0661 | 77.1044
0 | 0.2869 | 0.00295 | -0.0671 | 97.2542
0.5 | 0.3463 | 0.00293 | -0.0685 | 118.1911
1 | 0.4028 | 0.00301 | -0.0693 | 133.8206
1.5 | 0.4565 | 0.00308 | -0.0694 | 148.2143
2 | 0.4989 | 0.00331 | -0.067 | 150.7251
2.5 | 0.4666 | 0.00414 | -0.0483 | 112.7053
3 | 0.4419 | 0.00538 | -0.0323 | 82.1375
4 | 0.4292 | 0.00798 | -0.0094 | 53.7845
4.5 | 0.4455 | 0.009 | -0.0028 | 49.5
5 | 0.4765 | 0.00969 | 0.0009 | 49.1744
5.5 | 0.508 | 0.01041 | 0.0044 | 48.7992
6 | 0.5413 | 0.01113 | 0.0075 | 48.6343
6.5 | 0.5756 | 0.01185 | 0.0104 | 48.5738
7 | 0.6123 | 0.01252 | 0.0128 | 48.9058
7.5 | 0.6474 | 0.01328 | 0.0153 | 48.75
8 | 0.6876 | 0.01391 | 0.017 | 49.4321
8.5 | 0.7287 | 0.0145 | 0.0184 | 50.2552
9 | 0.7667 | 0.01523 | 0.0203 | 50.3414
9.5 | 0.8089 | 0.01583 | 0.0214 | 51.0992
10 | 0.8503 | 0.01646 | 0.0226 | 51.6586
10.5 | 0.8921 | 0.01709 | 0.0236 | 52.2001
11 | 0.9297 | 0.01789 | 0.0253 | 51.9676
11.5 | 0.9703 | 0.0186 | 0.0264 | 52.1667
12 | 1.0106 | 0.01933 | 0.0275 | 52.2814
12.5 | 1.0475 | 0.02022 | 0.029 | 51.8051
13 | 1.0847 | 0.02112 | 0.0304 | 51.3589
13.5 | 1.1205 | 0.02208 | 0.0319 | 50.7473
14 | 1.1508 | 0.02332 | 0.0341 | 49.3482
14.5 | 1.1837 | 0.02448 | 0.0358 | 48.3538
15 | 1.2146 | 0.02577 | 0.0376 | 47.1323
15.5 | 1.2455 | 0.02707 | 0.0393 | 46.0103
16 | 1.2763 | 0.02844 | 0.0409 | 44.8769
16.5 | 1.3021 | 0.03015 | 0.0429 | 43.1874
17 | 1.3323 | 0.03163 | 0.0443 | 42.1214
17.5 | 1.3556 | 0.03359 | 0.0462 | 40.3572
18 | 1.3829 | 0.03536 | 0.0475 | 39.1092
19 | 1.4288 | 0.03962 | 0.0504 | 36.0626
19.5 | 1.4504 | 0.04192 | 0.0516 | 34.5992
20 | 1.4698 | 0.0445 | 0.0528 | 33.0292

## 91. Re 7M Mach 0.10 (1)
BIGFOIL.COM POLAR EXPORT
NACA67A319
NACA67A319 |  |  |  | Cl Max: | 1.57 | at alpha= | 14.5 | deg
JavaFoil+Calcfoil stall+Eppler ext transition |  |  |  | L/D Max: | 126.71 | at alpha= | 2 | deg
Re: | 7000000 |  |  | Cd Min: | 0.00315 | at alpha= | -1.5 | deg
Mach: | 0.1 |  |  | Cl=0 at alpha= | -2.5238 | deg
|  |  |  | @ Cl=0.1, Cd= | 0.0038156
|  |  |  | @ Cl=0.4, Cd= | 0.0034516
|  |  |  | @ Cl=0.6, Cd= | 0.0049941
alpha (deg) | Cl | Cd | Cm | Cl/Cd
-20 | -1.009 | 0.12128 | -0.003 | -8.322
-19.5 | -1.022 | 0.11351 | -0.004 | -9.002
-19 | -1.041 | 0.09874 | -0.005 | -10.545
-18.5 | -1.071 | 0.07712 | -0.007 | -13.891
-18 | -1.105 | 0.0567 | -0.009 | -19.489
-17.5 | -1.17 | 0.03048 | -0.011 | -38.385
-17 | -1.179 | 0.02596 | -0.012 | -45.401
-16.5 | -1.179 | 0.02357 | -0.014 | -50.006
-16 | -1.175 | 0.02167 | -0.015 | -54.215
-15.5 | -1.166 | 0.02049 | -0.017 | -56.919
-15 | -1.157 | 0.01882 | -0.018 | -61.471
-14.5 | -1.143 | 0.01763 | -0.02 | -64.816
-14 | -1.125 | 0.0165 | -0.021 | -68.165
-13.5 | -1.103 | 0.01559 | -0.023 | -70.71
-13 | -1.077 | 0.01475 | -0.024 | -72.994
-12.5 | -1.048 | 0.01405 | -0.026 | -74.553
-12 | -1.015 | 0.01339 | -0.028 | -75.786
-11.5 | -0.979 | 0.01277 | -0.029 | -76.685
-11 | -0.94 | 0.01219 | -0.031 | -77.15
-10.5 | -0.899 | 0.01164 | -0.032 | -77.188
-10 | -0.854 | 0.01119 | -0.034 | -76.316
-9.5 | -0.807 | 0.01072 | -0.036 | -75.359
-9 | -0.758 | 0.01025 | -0.037 | -73.999
-8.5 | -0.707 | 0.00981 | -0.039 | -72.124
-8 | -0.654 | 0.00925 | -0.04 | -70.743
-7.5 | -0.6 | 0.00886 | -0.042 | -67.71
-7 | -0.543 | 0.0086 | -0.044 | -63.17
-6.5 | -0.486 | 0.00805 | -0.045 | -60.357
-6 | -0.427 | 0.00779 | -0.047 | -54.851
-5.5 | -0.367 | 0.00754 | -0.048 | -48.704
-5 | -0.307 | 0.00713 | -0.05 | -43.071
-4.5 | -0.246 | 0.00689 | -0.052 | -35.678
-4 | -0.184 | 0.00693 | -0.053 | -26.557
-3.5 | -0.122 | 0.00632 | -0.055 | -19.281
-3 | -0.06 | 0.0056 | -0.057 | -10.622
-2.5 | 0.003 | 0.00488 | -0.058 | 0.649
-2 | 0.066 | 0.00457 | -0.06 | 14.515
-1.5 | 0.13 | 0.00315 | -0.062 | 41.27
-1 | 0.194 | 0.00325 | -0.064 | 59.689
-0.5 | 0.258 | 0.00329 | -0.065 | 78.422
0 | 0.319 | 0.00335 | -0.067 | 95.088
0.5 | 0.382 | 0.00335 | -0.068 | 113.907
1 | 0.444 | 0.0037 | -0.07 | 119.929
1.5 | 0.506 | 0.00405 | -0.071 | 124.871
2 | 0.568 | 0.00448 | -0.073 | 126.71
2.5 | 0.629 | 0.00546 | -0.074 | 115.393
3 | 0.687 | 0.00642 | -0.076 | 106.999
3.5 | 0.748 | 0.00722 | -0.077 | 103.506
4 | 0.807 | 0.00791 | -0.079 | 102.06
4.5 | 0.867 | 0.00858 | -0.08 | 100.982
5 | 0.925 | 0.00949 | -0.082 | 97.558
5.5 | 0.983 | 0.01054 | -0.083 | 93.229
6 | 1.04 | 0.01108 | -0.085 | 93.843
6.5 | 1.095 | 0.01158 | -0.086 | 94.558
7 | 1.148 | 0.01201 | -0.087 | 95.53
7.5 | 1.198 | 0.01251 | -0.089 | 95.805
8 | 1.247 | 0.01294 | -0.09 | 96.297
8.5 | 1.292 | 0.01346 | -0.092 | 96.023
9 | 1.336 | 0.01399 | -0.093 | 95.483
9.5 | 1.376 | 0.01504 | -0.095 | 91.474
10 | 1.412 | 0.0157 | -0.096 | 89.939
10.5 | 1.446 | 0.01633 | -0.097 | 88.56
11 | 1.475 | 0.01702 | -0.099 | 86.666
11.5 | 1.501 | 0.01774 | -0.1 | 84.6
12 | 1.523 | 0.01853 | -0.101 | 82.177
12.5 | 1.541 | 0.01938 | -0.102 | 79.503
13 | 1.554 | 0.02016 | -0.104 | 77.083
13.5 | 1.564 | 0.02129 | -0.105 | 73.432
14 | 1.569 | 0.02231 | -0.106 | 70.342
14.5 | 1.57 | 0.02308 | -0.107 | 68.032
15 | 1.568 | 0.02416 | -0.108 | 64.887
15.5 | 1.56 | 0.02562 | -0.11 | 60.904
16 | 1.548 | 0.02704 | -0.111 | 57.254
16.5 | 1.528 | 0.02845 | -0.112 | 53.713
17 | 1.504 | 0.02999 | -0.113 | 50.162
17.5 | 1.477 | 0.03167 | -0.114 | 46.64
18 | 1.446 | 0.03391 | -0.114 | 42.654
18.5 | 1.413 | 0.03619 | -0.115 | 39.045
19 | 1.377 | 0.03872 | -0.116 | 35.57
19.5 | 1.34 | 0.04138 | -0.117 | 32.377

## 92. Re 7M Mach 0.10 (2)
BIGFOIL.COM POLAR EXPORT
NACA67A319
NACA67A319 |  |  |  | Cl Max: | 1.4665 | at alpha= | 20 | deg
XFOIL ncrit=9 |  |  |  | L/D Max: | 151.36 | at alpha= | 2 | deg
Re: | 7000000 |  |  | Cd Min: | 0.04621 | at alpha= | 20 | deg
Mach: | 0.1 |  |  | Cl=0 at alpha= | -3.9497 | deg
|  |  |  | @ Cl=0.1, Cd= | 0.0051652
|  |  |  | @ Cl=0.4, Cd= | 0.003004
|  |  |  | @ Cl=0.6, Cd= | 0.012478
alpha (deg) | Cl | Cd | Cm | Cl/Cd
-20 | -1.2211 | 0.02942 | -0.143 | -41.5058
-19.5 | -1.2007 | 0.02742 | -0.1414 | -43.7892
-19 | -1.1798 | 0.02556 | -0.1395 | -46.1581
-18.5 | -1.1522 | 0.02414 | -0.138 | -47.7299
-18 | -1.1263 | 0.02263 | -0.1361 | -49.7702
-17.5 | -1.1 | 0.02123 | -0.1341 | -51.8135
-17 | -1.0675 | 0.02016 | -0.1326 | -52.9514
-16.5 | -1.0371 | 0.01907 | -0.1307 | -54.3838
-16 | -1.0038 | 0.01812 | -0.1289 | -55.3974
-15.5 | -0.9704 | 0.01722 | -0.1271 | -56.3531
-15 | -0.9351 | 0.01633 | -0.1254 | -57.2627
-14.5 | -0.9009 | 0.01545 | -0.1235 | -58.3107
-14 | -0.8632 | 0.01472 | -0.1219 | -58.6413
-13.5 | -0.8254 | 0.01399 | -0.1203 | -58.9993
-13 | -0.7879 | 0.01332 | -0.1185 | -59.1517
-12.5 | -0.7466 | 0.01277 | -0.1173 | -58.4652
-12 | -0.7054 | 0.01224 | -0.1159 | -57.6307
-11.5 | -0.6644 | 0.01173 | -0.1145 | -56.6411
-11 | -0.6227 | 0.01122 | -0.113 | -55.4991
-10.5 | -0.5811 | 0.01074 | -0.1116 | -54.1061
-10 | -0.5391 | 0.01027 | -0.1101 | -52.4927
-9.5 | -0.4952 | 0.00983 | -0.1089 | -50.3764
-9 | -0.4506 | 0.00944 | -0.1078 | -47.7331
-8.5 | -0.4066 | 0.00904 | -0.1066 | -44.9779
-8 | -0.3595 | 0.00874 | -0.1058 | -41.1327
-7.5 | -0.3141 | 0.0084 | -0.1047 | -37.3929
-7 | -0.2683 | 0.00809 | -0.1036 | -33.1644
-6.5 | -0.2208 | 0.00783 | -0.1029 | -28.1992
-6 | -0.1753 | 0.00753 | -0.1017 | -23.2802
-5.5 | -0.1287 | 0.00726 | -0.1007 | -17.7273
-5 | -0.0833 | 0.00698 | -0.0994 | -11.9341
-4.5 | -0.0423 | 0.00662 | -0.0972 | -6.3897
-4 | -0.0038 | 0.00625 | -0.0945 | -0.608
-3.5 | 0.034 | 0.0059 | -0.0915 | 5.7627
-3 | 0.0669 | 0.00555 | -0.0875 | 12.0541
-2.5 | 0.0904 | 0.00527 | -0.0812 | 17.1537
-2 | 0.1252 | 0.00489 | -0.0774 | 25.6033
-1.5 | 0.1628 | 0.00445 | -0.0743 | 36.5843
-1 | 0.1958 | 0.00378 | -0.0702 | 51.7989
-0.5 | 0.2301 | 0.00298 | -0.0664 | 77.2148
0 | 0.2883 | 0.00296 | -0.0675 | 97.3986
0.5 | 0.348 | 0.00294 | -0.0688 | 118.3673
1 | 0.4049 | 0.00301 | -0.0696 | 134.5183
1.5 | 0.4585 | 0.00309 | -0.0696 | 148.3819
2 | 0.501 | 0.00331 | -0.0672 | 151.3595
2.5 | 0.4666 | 0.00416 | -0.048 | 112.1635
3 | 0.4438 | 0.00538 | -0.0323 | 82.4907
3.5 | 0.4254 | 0.00683 | -0.0183 | 62.284
4 | 0.429 | 0.00804 | -0.009 | 53.3582
4.5 | 0.4442 | 0.0091 | -0.0021 | 48.8132
5 | 0.4755 | 0.00979 | 0.0016 | 48.57
5.5 | 0.5065 | 0.01054 | 0.0053 | 48.055
6 | 0.5405 | 0.01124 | 0.0083 | 48.0872
6.5 | 0.5746 | 0.01198 | 0.0113 | 47.9633
7 | 0.6108 | 0.01269 | 0.0138 | 48.1324
7.5 | 0.6467 | 0.01344 | 0.0163 | 48.1176
8 | 0.6873 | 0.01406 | 0.0179 | 48.8834
8.5 | 0.727 | 0.01473 | 0.0197 | 49.3551
9 | 0.7665 | 0.01542 | 0.0214 | 49.7082
9.5 | 0.8093 | 0.01602 | 0.0225 | 50.5181
10 | 0.8513 | 0.01665 | 0.0236 | 51.1291
10.5 | 0.8913 | 0.01737 | 0.0251 | 51.3126
11 | 0.9305 | 0.01814 | 0.0266 | 51.2955
11.5 | 0.9719 | 0.01884 | 0.0277 | 51.587
12 | 1.0122 | 0.01959 | 0.0288 | 51.6692
12.5 | 1.048 | 0.02057 | 0.0306 | 50.948
13 | 1.0865 | 0.02144 | 0.0319 | 50.6763
13.5 | 1.1226 | 0.02242 | 0.0335 | 50.0714
14 | 1.1507 | 0.02382 | 0.036 | 48.3081
14.5 | 1.1854 | 0.02494 | 0.0376 | 47.5301
15 | 1.2161 | 0.02627 | 0.0396 | 46.2923
15.5 | 1.2473 | 0.02762 | 0.0413 | 45.1593
16 | 1.2781 | 0.02905 | 0.043 | 43.9966
16.5 | 1.3027 | 0.03089 | 0.0452 | 42.1722
17 | 1.3332 | 0.03241 | 0.0466 | 41.1355
17.5 | 1.3568 | 0.03444 | 0.0485 | 39.3961
18 | 1.3824 | 0.03642 | 0.05 | 37.9572
19 | 1.4289 | 0.04082 | 0.0529 | 35.0049
19.5 | 1.448 | 0.04343 | 0.0543 | 33.341
20 | 1.4665 | 0.04621 | 0.0555 | 31.7356

## 93. Re 7M Mach 0.25 (1)
BIGFOIL.COM POLAR EXPORT
NACA67A319
NACA67A319 |  |  |  | Cl Max: | 1.494 | at alpha= | 12.5 | deg
JavaFoil+Calcfoil stall+Eppler ext transition |  |  |  | L/D Max: | 126.954 | at alpha= | 2 | deg
Re: | 7000000 |  |  | Cd Min: | 0.00331 | at alpha= | -1 | deg
Mach: | 0.25 |  |  | Cl=0 at alpha= | -2.5234 | deg
|  |  |  | @ Cl=0.1, Cd= | 0.004127
|  |  |  | @ Cl=0.4, Cd= | 0.0034487
|  |  |  | @ Cl=0.6, Cd= | 0.0048679
alpha (deg) | Cl | Cd | Cm | Cl/Cd
-19 | -0.729 | 0.14457 | -0.004 | -5.042
-18.5 | -0.765 | 0.13622 | -0.005 | -5.614
-18 | -0.798 | 0.12587 | -0.006 | -6.341
-17.5 | -0.83 | 0.11417 | -0.008 | -7.272
-17 | -0.858 | 0.10482 | -0.009 | -8.185
-16.5 | -0.895 | 0.08504 | -0.011 | -10.528
-16 | -0.948 | 0.05774 | -0.014 | -16.413
-15.5 | -1.035 | 0.02656 | -0.017 | -38.975
-15 | -1.049 | 0.02322 | -0.019 | -45.162
-14.5 | -1.055 | 0.02092 | -0.02 | -50.421
-14 | -1.056 | 0.01896 | -0.022 | -55.716
-13.5 | -1.051 | 0.01751 | -0.023 | -60.008
-13 | -1.039 | 0.01624 | -0.025 | -64.011
-12.5 | -1.022 | 0.01529 | -0.027 | -66.816
-12 | -0.999 | 0.01441 | -0.028 | -69.297
-11.5 | -0.971 | 0.01364 | -0.03 | -71.166
-11 | -0.938 | 0.01299 | -0.032 | -72.209
-10.5 | -0.901 | 0.01236 | -0.033 | -72.945
-10 | -0.861 | 0.01175 | -0.035 | -73.273
-9.5 | -0.817 | 0.01125 | -0.036 | -72.602
-9 | -0.769 | 0.01073 | -0.038 | -71.706
-8.5 | -0.719 | 0.01027 | -0.04 | -70.033
-8 | -0.667 | 0.00963 | -0.041 | -69.218
-7.5 | -0.612 | 0.00892 | -0.043 | -68.656
-7 | -0.555 | 0.0086 | -0.045 | -64.578
-6.5 | -0.497 | 0.00813 | -0.046 | -61.153
-6 | -0.437 | 0.00786 | -0.048 | -55.669
-5.5 | -0.377 | 0.00791 | -0.05 | -47.59
-5 | -0.315 | 0.00765 | -0.051 | -41.16
-4.5 | -0.252 | 0.00741 | -0.053 | -34.013
-4 | -0.189 | 0.00707 | -0.055 | -26.726
-3.5 | -0.125 | 0.00646 | -0.056 | -19.37
-3 | -0.061 | 0.00576 | -0.058 | -10.595
-2.5 | 0.003 | 0.00498 | -0.06 | 0.653
-2 | 0.068 | 0.00467 | -0.061 | 14.57
-1.5 | 0.134 | 0.00355 | -0.063 | 37.638
-1 | 0.199 | 0.00331 | -0.065 | 60.206
-0.5 | 0.265 | 0.00331 | -0.067 | 80.032
0 | 0.327 | 0.00341 | -0.068 | 96.072
0.5 | 0.392 | 0.0034 | -0.07 | 115.151
1 | 0.456 | 0.00379 | -0.072 | 120.278
1.5 | 0.52 | 0.00414 | -0.073 | 125.39
2 | 0.583 | 0.00459 | -0.075 | 126.954
2.5 | 0.646 | 0.00562 | -0.076 | 114.919
3 | 0.705 | 0.00661 | -0.078 | 106.693
3.5 | 0.767 | 0.00748 | -0.079 | 102.515
4 | 0.828 | 0.0082 | -0.081 | 101.018
4.5 | 0.889 | 0.00901 | -0.082 | 98.684
5 | 0.949 | 0.00992 | -0.084 | 95.604
5.5 | 1.008 | 0.01095 | -0.085 | 92.009
6 | 1.066 | 0.01155 | -0.087 | 92.267
6.5 | 1.121 | 0.01207 | -0.088 | 92.876
7 | 1.173 | 0.01257 | -0.09 | 93.351
7.5 | 1.223 | 0.01312 | -0.091 | 93.277
8 | 1.271 | 0.01361 | -0.093 | 93.36
8.5 | 1.314 | 0.01419 | -0.094 | 92.649
9 | 1.354 | 0.01526 | -0.096 | 88.726
9.5 | 1.39 | 0.01601 | -0.097 | 86.79
10 | 1.421 | 0.01673 | -0.098 | 84.942
10.5 | 1.447 | 0.01754 | -0.1 | 82.513
11 | 1.468 | 0.01831 | -0.101 | 80.175
11.5 | 1.482 | 0.01918 | -0.102 | 77.278
12 | 1.491 | 0.02005 | -0.104 | 74.387
12.5 | 1.494 | 0.02108 | -0.105 | 70.861
13 | 1.489 | 0.0222 | -0.106 | 67.085
13.5 | 1.478 | 0.02327 | -0.108 | 63.487
14 | 1.459 | 0.02483 | -0.109 | 58.763
14.5 | 1.434 | 0.02623 | -0.11 | 54.659
15 | 1.401 | 0.02765 | -0.111 | 50.689
15.5 | 1.361 | 0.02986 | -0.112 | 45.589
16 | 1.313 | 0.03186 | -0.113 | 41.195
16.5 | 1.251 | 0.03493 | -0.114 | 35.804
17 | 1.181 | 0.03909 | -0.114 | 30.199
17.5 | 1.09 | 0.04882 | -0.112 | 22.319

## 94. Re 7M Mach 0.25 (2)
BIGFOIL.COM POLAR EXPORT
NACA67A319
NACA67A319 |  |  |  | Cl Max: | 1.4406 | at alpha= | 20 | deg
XFOIL ncrit=9 |  |  |  | L/D Max: | 155.606 | at alpha= | 2 | deg
Re: | 7000000 |  |  | Cd Min: | 0.05689 | at alpha= | 20 | deg
Mach: | 0.25 |  |  | Cl=0 at alpha= | -4.2179 | deg
|  |  |  | @ Cl=0.1, Cd= | 0.0055865
|  |  |  | @ Cl=0.4, Cd= | 0.0030386
|  |  |  | @ Cl=0.6, Cd= | 0.013319
alpha (deg) | Cl | Cd | Cm | Cl/Cd
-20 | -1.1544 | 0.04043 | -0.1641 | -28.5531
-19.5 | -1.1466 | 0.03659 | -0.1631 | -31.3364
-19 | -1.142 | 0.03288 | -0.1611 | -34.7324
-18.5 | -1.1227 | 0.03029 | -0.1592 | -37.065
-18 | -1.1084 | 0.02759 | -0.1566 | -40.174
-17.5 | -1.0891 | 0.02534 | -0.1538 | -42.9795
-17 | -1.0629 | 0.02358 | -0.1512 | -45.0763
-16.5 | -1.0332 | 0.02211 | -0.1487 | -46.73
-16 | -1.0062 | 0.02057 | -0.1457 | -48.9159
-15.5 | -0.9721 | 0.01938 | -0.1433 | -50.16
-15 | -0.9366 | 0.0183 | -0.1409 | -51.1803
-14.5 | -0.9006 | 0.01725 | -0.1386 | -52.2087
-14 | -0.8639 | 0.01629 | -0.1362 | -53.0325
-13.5 | -0.8278 | 0.01531 | -0.1336 | -54.0692
-13 | -0.7909 | 0.01443 | -0.131 | -54.8094
-12.5 | -0.7488 | 0.01375 | -0.1291 | -54.4582
-12 | -0.7081 | 0.01307 | -0.127 | -54.1775
-11.5 | -0.6653 | 0.01249 | -0.1251 | -53.2666
-11 | -0.6211 | 0.01196 | -0.1234 | -51.9314
-10.5 | -0.5797 | 0.01136 | -0.1213 | -51.0299
-10 | -0.5344 | 0.01086 | -0.1198 | -49.2081
-9.5 | -0.4893 | 0.01037 | -0.1182 | -47.1842
-9 | -0.4453 | 0.00988 | -0.1165 | -45.0709
-8.5 | -0.3984 | 0.00948 | -0.1152 | -42.0253
-8 | -0.3511 | 0.0091 | -0.114 | -38.5824
-7.5 | -0.304 | 0.00875 | -0.1127 | -34.7429
-7 | -0.2562 | 0.00842 | -0.1115 | -30.4276
-6.5 | -0.2075 | 0.00812 | -0.1105 | -25.5542
-6 | -0.1607 | 0.0078 | -0.1092 | -20.6026
-5.5 | -0.1122 | 0.00753 | -0.1081 | -14.9004
-5 | -0.0654 | 0.00724 | -0.1067 | -9.0331
-4.5 | -0.0224 | 0.00687 | -0.1046 | -3.2606
-4 | 0.0173 | 0.00648 | -0.1018 | 2.6698
-3.5 | 0.0562 | 0.00612 | -0.0988 | 9.183
-3 | 0.0912 | 0.00573 | -0.0949 | 15.9162
-2.5 | 0.1188 | 0.00528 | -0.0893 | 22.5
-2 | 0.1394 | 0.00495 | -0.0821 | 28.1616
-1.5 | 0.1728 | 0.00451 | -0.0777 | 38.3149
-1 | 0.2025 | 0.00382 | -0.0726 | 53.0105
-0.5 | 0.2363 | 0.00302 | -0.0683 | 78.245
0 | 0.2957 | 0.003 | -0.0692 | 98.5667
0.5 | 0.357 | 0.00298 | -0.0705 | 119.7987
1 | 0.4157 | 0.00306 | -0.0712 | 135.8497
1.5 | 0.4701 | 0.00313 | -0.071 | 150.1917
2 | 0.5135 | 0.0033 | -0.0684 | 155.6061
2.5 | 0.4687 | 0.00426 | -0.0467 | 110.0235
3 | 0.4511 | 0.00545 | -0.0319 | 82.7706
3.5 | 0.425 | 0.00709 | -0.0161 | 59.9436
4 | 0.4256 | 0.00842 | -0.006 | 50.5463
4.5 | 0.438 | 0.0096 | 0.0016 | 45.625
5 | 0.4682 | 0.0104 | 0.0058 | 45.0192
5.5 | 0.5012 | 0.01115 | 0.0095 | 44.9507
6 | 0.5329 | 0.012 | 0.0132 | 44.4083
6.5 | 0.5681 | 0.01277 | 0.0163 | 44.4871
7 | 0.6076 | 0.01345 | 0.0186 | 45.1747
7.5 | 0.6411 | 0.01437 | 0.0218 | 44.6138
8 | 0.6821 | 0.01507 | 0.0237 | 45.2621
8.5 | 0.7255 | 0.01571 | 0.0253 | 46.1808
9 | 0.7669 | 0.01645 | 0.0271 | 46.6201
9.5 | 0.8086 | 0.0172 | 0.0288 | 47.0116
10 | 0.8525 | 0.01788 | 0.0301 | 47.679
10.5 | 0.8954 | 0.01862 | 0.0316 | 48.0881
11 | 0.9353 | 0.01951 | 0.0335 | 47.9395
11.5 | 0.977 | 0.02036 | 0.035 | 47.9862
12 | 1.0173 | 0.02128 | 0.0368 | 47.8055
12.5 | 1.0563 | 0.02229 | 0.0386 | 47.389
13 | 1.0929 | 0.02345 | 0.0407 | 46.6055
13.5 | 1.1256 | 0.02484 | 0.0432 | 45.314
14 | 1.1563 | 0.02637 | 0.0459 | 43.8491
14.5 | 1.1926 | 0.02765 | 0.0478 | 43.132
15 | 1.2225 | 0.02933 | 0.0502 | 41.6809
15.5 | 1.2552 | 0.03093 | 0.0523 | 40.582
16 | 1.2801 | 0.03303 | 0.055 | 38.7557
16.5 | 1.3083 | 0.03504 | 0.0572 | 37.3373
17 | 1.3356 | 0.0372 | 0.0592 | 35.9032
17.5 | 1.3596 | 0.03968 | 0.0612 | 34.2641
18 | 1.3813 | 0.04242 | 0.0632 | 32.5625
18.5 | 1.4018 | 0.04537 | 0.0649 | 30.8971
19.5 | 1.4303 | 0.05267 | 0.068 | 27.1559
20 | 1.4406 | 0.05689 | 0.0689 | 25.3226

## 95. Re 7M Mach 0.50 (1)
BIGFOIL.COM POLAR EXPORT
NACA67A319
NACA67A319 |  |  |  | Cl Max: | 1.319 | at alpha= | 8 | deg
JavaFoil+Calcfoil stall+Eppler ext transition |  |  |  | L/D Max: | 147.448 | at alpha= | 1 | deg
Re: | 7000000 |  |  | Cd Min: | 0.00335 | at alpha= | 0.5 | deg
Mach: | 0.5 |  |  | Cl=0 at alpha= | -2.5278 | deg
|  |  |  | @ Cl=0.1, Cd= | 0.004676
|  |  |  | @ Cl=0.4, Cd= | 0.00346
|  |  |  | @ Cl=0.6, Cd= | 0.0045197
alpha (deg) | Cl | Cd | Cm | Cl/Cd
-20 | -0.999 | 0.16457 | -0.003 | -6.069
-19.5 | -0.975 | 0.14654 | -0.004 | -6.654
-19 | -0.944 | 0.14332 | -0.005 | -6.586
-18.5 | -0.911 | 0.14083 | -0.006 | -6.469
-18 | -0.882 | 0.13573 | -0.007 | -6.501
-17.5 | -0.854 | 0.13 | -0.007 | -6.571
-17 | -0.829 | 0.12998 | -0.009 | -6.377
-16.5 | -0.799 | 0.12345 | -0.009 | -6.469
-16 | -0.769 | 0.11934 | -0.01 | -6.44
-15.5 | -0.74 | 0.11503 | -0.011 | -6.436
-15 | -0.712 | 0.11117 | -0.012 | -6.407
-14.5 | -0.685 | 0.10774 | -0.013 | -6.356
-14 | -0.656 | 0.10129 | -0.013 | -6.474
-13.5 | -0.627 | 0.09454 | -0.014 | -6.635
-13 | -0.599 | 0.08667 | -0.015 | -6.913
-12.5 | -0.571 | 0.08063 | -0.016 | -7.086
-12 | -0.541 | 0.09075 | -0.016 | -5.966
-11.5 | -0.513 | 0.08059 | -0.017 | -6.367
-11 | -0.486 | 0.07292 | -0.019 | -6.662
-10.5 | -0.457 | 0.07169 | -0.02 | -6.377
-10 | -0.438 | 0.05641 | -0.026 | -7.757
-9.5 | -0.581 | 0.01569 | -0.04 | -37.019
-9 | -0.719 | 0.01377 | -0.042 | -52.237
-8.5 | -0.72 | 0.01273 | -0.044 | -56.604
-8 | -0.693 | 0.01184 | -0.046 | -58.497
-7.5 | -0.651 | 0.01111 | -0.048 | -58.535
-7 | -0.599 | 0.01025 | -0.049 | -58.434
-6.5 | -0.542 | 0.0097 | -0.051 | -55.865
-6 | -0.48 | 0.00928 | -0.053 | -51.697
-5.5 | -0.415 | 0.00889 | -0.055 | -46.709
-5 | -0.348 | 0.00856 | -0.057 | -40.648
-4.5 | -0.279 | 0.00824 | -0.059 | -33.896
-4 | -0.209 | 0.00795 | -0.06 | -26.349
-3.5 | -0.139 | 0.00755 | -0.062 | -18.404
-3 | -0.068 | 0.0066 | -0.064 | -10.286
-2.5 | 0.004 | 0.00589 | -0.066 | 0.614
-2 | 0.076 | 0.00511 | -0.068 | 14.83
-1.5 | 0.149 | 0.00379 | -0.07 | 39.238
-1 | 0.222 | 0.0034 | -0.072 | 65.273
-0.5 | 0.295 | 0.00344 | -0.074 | 85.596
0 | 0.364 | 0.00357 | -0.076 | 102.034
0.5 | 0.436 | 0.00335 | -0.078 | 130.329
1 | 0.508 | 0.00345 | -0.08 | 147.448
1.5 | 0.579 | 0.00436 | -0.081 | 132.79
2 | 0.65 | 0.0049 | -0.083 | 132.534
2.5 | 0.719 | 0.00682 | -0.085 | 105.478
3 | 0.784 | 0.00753 | -0.086 | 104.079
3.5 | 0.852 | 0.00892 | -0.088 | 95.573
4 | 0.919 | 0.00986 | -0.09 | 93.268
4.5 | 0.985 | 0.01113 | -0.092 | 88.454
5 | 1.049 | 0.01264 | -0.093 | 83.019
5.5 | 1.111 | 0.01332 | -0.095 | 83.435
6 | 1.171 | 0.01396 | -0.097 | 83.869
6.5 | 1.224 | 0.01471 | -0.098 | 83.196
7 | 1.268 | 0.01541 | -0.1 | 82.269
7.5 | 1.302 | 0.01623 | -0.102 | 80.197
8 | 1.319 | 0.01797 | -0.103 | 73.404
8.5 | 1.309 | 0.01918 | -0.105 | 68.247
9 | 1.239 | 0.02066 | -0.106 | 59.959
9.5 | 0.825 | 0.02239 | -0.108 | 36.832
10 | 0.853 | 0.0262 | -0.109 | 32.56
10.5 | 0.741 | 0.07433 | -0.058 | 9.963
11 | 0.923 | 0.02551 | -0.112 | 36.174
11.5 | 0.806 | 0.0763 | -0.072 | 10.559
12 | 0.826 | 0.08723 | -0.064 | 9.466
12.5 | 0.857 | 0.08285 | -0.069 | 10.341
13 | 0.88 | 0.09261 | -0.064 | 9.498

## 96. Re 7M Mach 0.50 (2)
BIGFOIL.COM POLAR EXPORT
NACA67A319
NACA67A319 |  |  |  | Cl Max: | 1.1751 | at alpha= | 14 | deg
XFOIL ncrit=9 |  |  |  | L/D Max: | 145.754 | at alpha= | 2 | deg
Re: | 7000000 |  |  | Cd Min: | 0.1423 | at alpha= | 19 | deg
Mach: | 0.5 |  |  | Cl=0 at alpha= | -5.0754 | deg
|  |  |  | @ Cl=0.1, Cd= | 0.0077032
|  |  |  | @ Cl=0.4, Cd= | 0.0032704
|  |  |  | @ Cl=0.6, Cd= | 0.017632
alpha (deg) | Cl | Cd | Cm | Cl/Cd
-17 | -0.3802 | 0.10618 | -0.1702 | -3.5807
-16.5 | -0.4048 | 0.09518 | -0.1771 | -4.253
-16 | -0.4384 | 0.08358 | -0.184 | -5.2453
-15.5 | -0.4651 | 0.07266 | -0.1903 | -6.401
-15 | -0.4916 | 0.06146 | -0.1974 | -7.9987
-14.5 | -0.5215 | 0.05105 | -0.2033 | -10.2155
-14 | -0.5527 | 0.04232 | -0.2059 | -13.06
-13.5 | -0.5936 | 0.03453 | -0.2046 | -17.1908
-13 | -0.6312 | 0.02824 | -0.1996 | -22.3513
-12.5 | -0.656 | 0.0234 | -0.1924 | -28.0342
-12 | -0.6647 | 0.01974 | -0.1842 | -33.6727
-11.5 | -0.6445 | 0.01745 | -0.1773 | -36.9341
-11 | -0.6107 | 0.01582 | -0.1715 | -38.603
-10.5 | -0.5683 | 0.01461 | -0.1666 | -38.898
-10 | -0.5194 | 0.01369 | -0.1626 | -37.9401
-9.5 | -0.4691 | 0.01288 | -0.159 | -36.4208
-9 | -0.4194 | 0.01214 | -0.1555 | -34.547
-8.5 | -0.3668 | 0.01151 | -0.1526 | -31.8679
-8 | -0.3145 | 0.01093 | -0.1498 | -28.774
-7.5 | -0.262 | 0.0104 | -0.1473 | -25.1923
-7 | -0.2062 | 0.00999 | -0.1454 | -20.6406
-6.5 | -0.1532 | 0.00955 | -0.1432 | -16.0419
-6 | -0.0992 | 0.00917 | -0.1412 | -10.8179
-5.5 | -0.0456 | 0.0088 | -0.1394 | -5.1818
-5 | 0.0081 | 0.00847 | -0.1376 | 0.95632
-4.5 | 0.0587 | 0.00811 | -0.1354 | 7.238
-4 | 0.1054 | 0.00765 | -0.1325 | 13.7778
-3.5 | 0.1487 | 0.00714 | -0.129 | 20.8263
-3 | 0.186 | 0.00659 | -0.1243 | 28.2246
-2 | 0.2392 | 0.00537 | -0.1105 | 44.5438
-1 | 0.2296 | 0.00407 | -0.0824 | 56.4128
-0.5 | 0.2543 | 0.00326 | -0.0746 | 78.0061
0 | 0.3203 | 0.00328 | -0.0752 | 97.6524
0.5 | 0.3835 | 0.00325 | -0.075 | 118
1 | 0.4319 | 0.00331 | -0.0716 | 130.4834
1.5 | 0.4841 | 0.00334 | -0.0691 | 144.9401
2 | 0.5218 | 0.00358 | -0.0635 | 145.7542
2.5 | 0.4839 | 0.00485 | -0.0426 | 99.7732
3 | 0.4414 | 0.00668 | -0.0218 | 66.0778
3.5 | 0.445 | 0.00799 | -0.0106 | 55.6946
4 | 0.422 | 0.01002 | 0.005 | 42.1158
4.5 | 0.4203 | 0.01175 | 0.0161 | 35.7702
5 | 0.4474 | 0.01286 | 0.0221 | 34.79
5.5 | 0.4732 | 0.01412 | 0.028 | 33.5127
6 | 0.5102 | 0.01512 | 0.0321 | 33.7434
6.5 | 0.5478 | 0.01616 | 0.0361 | 33.8985
7 | 0.5857 | 0.01726 | 0.04 | 33.934
7.5 | 0.6265 | 0.01832 | 0.0435 | 34.1976
8 | 0.6719 | 0.01931 | 0.0463 | 34.7954
8.5 | 0.7192 | 0.0203 | 0.0489 | 35.4286
9 | 0.7683 | 0.02128 | 0.0513 | 36.1043
9.5 | 0.8159 | 0.02237 | 0.054 | 36.473
10 | 0.8638 | 0.02351 | 0.0568 | 36.7418
10.5 | 0.912 | 0.02472 | 0.0596 | 36.8932
11 | 0.9578 | 0.02612 | 0.0628 | 36.6692
11.5 | 1.0044 | 0.02755 | 0.066 | 36.4574
12 | 1.0452 | 0.02936 | 0.0697 | 35.5995
12.5 | 1.0845 | 0.03136 | 0.0737 | 34.5823
13 | 1.1242 | 0.0335 | 0.0777 | 33.5582
13.5 | 1.1569 | 0.03618 | 0.0821 | 31.9762
14 | 1.1751 | 0.0399 | 0.0872 | 29.4511
14.5 | 1.1717 | 0.04522 | 0.0924 | 25.9111
15 | 1.1464 | 0.05251 | 0.0963 | 21.832
15.5 | 1.1162 | 0.06099 | 0.0979 | 18.3014
16 | 1.0785 | 0.07108 | 0.0968 | 15.173
16.5 | 1.0485 | 0.08153 | 0.0934 | 12.8603
17 | 1.0176 | 0.09294 | 0.088 | 10.949
17.5 | 0.9835 | 0.1055 | 0.0807 | 9.3223
18 | 0.9562 | 0.1178 | 0.0731 | 8.1171
18.5 | 0.9289 | 0.13039 | 0.065 | 7.124
19 | 0.9073 | 0.1423 | 0.0573 | 6.376

## 97. Re 8M Mach 0.00 (1)
BIGFOIL.COM POLAR EXPORT
NACA67A319
NACA67A319 |  |  |  | Cl Max: | 1.587 | at alpha= | 14.5 | deg
JavaFoil+Calcfoil stall+Eppler ext transition |  |  |  | L/D Max: | 114.775 | at alpha= | 1.5 | deg
Re: | 8000000 |  |  | Cd Min: | 0.00326 | at alpha= | -0.5 | deg
Mach: | 0 |  |  | Cl=0 at alpha= | -2.5242 | deg
|  |  |  | @ Cl=0.1, Cd= | 0.0043332
|  |  |  | @ Cl=0.4, Cd= | 0.0037682
|  |  |  | @ Cl=0.6, Cd= | 0.0057049
alpha (deg) | Cl | Cd | Cm | Cl/Cd
-20 | -1.067 | 0.10262 | -0.003 | -10.394
-19.5 | -1.079 | 0.09392 | -0.004 | -11.485
-19 | -1.11 | 0.07147 | -0.006 | -15.536
-18.5 | -1.176 | 0.03862 | -0.008 | -30.461
-18 | -1.2 | 0.02986 | -0.009 | -40.187
-17.5 | -1.207 | 0.02565 | -0.011 | -47.04
-17 | -1.204 | 0.02394 | -0.012 | -50.321
-16.5 | -1.201 | 0.02204 | -0.014 | -54.474
-16 | -1.194 | 0.02048 | -0.015 | -58.288
-15.5 | -1.183 | 0.01918 | -0.017 | -61.69
-15 | -1.171 | 0.01779 | -0.018 | -65.801
-14.5 | -1.153 | 0.01678 | -0.02 | -68.745
-14 | -1.133 | 0.01584 | -0.021 | -71.535
-13.5 | -1.109 | 0.01495 | -0.023 | -74.189
-13 | -1.081 | 0.01424 | -0.024 | -75.951
-12.5 | -1.05 | 0.01353 | -0.026 | -77.656
-12 | -1.017 | 0.01289 | -0.027 | -78.877
-11.5 | -0.98 | 0.0123 | -0.029 | -79.682
-11 | -0.94 | 0.01175 | -0.031 | -80.034
-10.5 | -0.898 | 0.01124 | -0.032 | -79.864
-10 | -0.853 | 0.01078 | -0.034 | -79.101
-9.5 | -0.806 | 0.01034 | -0.035 | -77.934
-9 | -0.757 | 0.00991 | -0.037 | -76.325
-8.5 | -0.705 | 0.00951 | -0.039 | -74.172
-8 | -0.652 | 0.00902 | -0.04 | -72.35
-7.5 | -0.598 | 0.00861 | -0.042 | -69.449
-7 | -0.541 | 0.00834 | -0.043 | -64.916
-6.5 | -0.484 | 0.00807 | -0.045 | -59.982
-6 | -0.425 | 0.00758 | -0.047 | -56.115
-5.5 | -0.366 | 0.00733 | -0.048 | -49.957
-5 | -0.306 | 0.00711 | -0.05 | -43.015
-4.5 | -0.245 | 0.00671 | -0.051 | -36.497
-4 | -0.183 | 0.00638 | -0.053 | -28.708
-3.5 | -0.121 | 0.0062 | -0.055 | -19.585
-3 | -0.059 | 0.00562 | -0.056 | -10.54
-2.5 | 0.003 | 0.00521 | -0.058 | 0.605
-2 | 0.066 | 0.00463 | -0.06 | 14.248
-1.5 | 0.129 | 0.00408 | -0.061 | 31.617
-1 | 0.193 | 0.00329 | -0.063 | 58.71
-0.5 | 0.256 | 0.00326 | -0.065 | 78.631
0 | 0.317 | 0.00333 | -0.066 | 95.298
0.5 | 0.379 | 0.00367 | -0.068 | 103.388
1 | 0.441 | 0.00396 | -0.069 | 111.509
1.5 | 0.503 | 0.00438 | -0.071 | 114.775
2 | 0.565 | 0.0052 | -0.072 | 108.573
2.5 | 0.626 | 0.00608 | -0.074 | 102.972
3 | 0.684 | 0.00658 | -0.075 | 103.999
3.5 | 0.744 | 0.00734 | -0.077 | 101.447
4 | 0.804 | 0.00791 | -0.078 | 101.655
4.5 | 0.863 | 0.0087 | -0.08 | 99.166
5 | 0.921 | 0.00934 | -0.081 | 98.683
5.5 | 0.979 | 0.01036 | -0.083 | 94.531
6 | 1.036 | 0.01079 | -0.084 | 96.029
6.5 | 1.09 | 0.01123 | -0.086 | 97.113
7 | 1.143 | 0.01166 | -0.087 | 98.073
7.5 | 1.194 | 0.01212 | -0.089 | 98.498
8 | 1.242 | 0.01257 | -0.09 | 98.868
8.5 | 1.289 | 0.01301 | -0.091 | 99.02
9 | 1.332 | 0.01352 | -0.093 | 98.581
9.5 | 1.373 | 0.01454 | -0.094 | 94.402
10 | 1.41 | 0.01513 | -0.095 | 93.205
10.5 | 1.445 | 0.01574 | -0.097 | 91.794
11 | 1.476 | 0.01642 | -0.098 | 89.844
11.5 | 1.503 | 0.0171 | -0.099 | 87.885
12 | 1.526 | 0.01784 | -0.101 | 85.558
12.5 | 1.546 | 0.01864 | -0.102 | 82.94
13 | 1.562 | 0.01942 | -0.103 | 80.44
13.5 | 1.574 | 0.02043 | -0.104 | 77.063
14 | 1.582 | 0.02118 | -0.106 | 74.697
14.5 | 1.587 | 0.02214 | -0.107 | 71.656
15 | 1.587 | 0.02329 | -0.108 | 68.157
15.5 | 1.584 | 0.02436 | -0.109 | 65.034
16 | 1.576 | 0.02568 | -0.11 | 61.352
16.5 | 1.56 | 0.02702 | -0.111 | 57.751
17 | 1.542 | 0.02829 | -0.112 | 54.495
17.5 | 1.52 | 0.02988 | -0.113 | 50.872
18 | 1.495 | 0.03155 | -0.114 | 47.385
18.5 | 1.467 | 0.03341 | -0.115 | 43.92
19 | 1.437 | 0.03535 | -0.116 | 40.652
19.5 | 1.405 | 0.03766 | -0.117 | 37.315

## 98. Re 8M Mach 0.00 (2)
BIGFOIL.COM POLAR EXPORT
NACA67A319
NACA67A319 |  |  |  | Cl Max: | 1.4822 | at alpha= | 20 | deg
XFOIL ncrit=9 |  |  |  | L/D Max: | 147.045 | at alpha= | 1.5 | deg
Re: | 8000000 |  |  | Cd Min: | 0.04343 | at alpha= | 20 | deg
Mach: | 0 |  |  | Cl=0 at alpha= | -3.859 | deg
|  |  |  | @ Cl=0.1, Cd= | 0.0050883
|  |  |  | @ Cl=0.4, Cd= | 0.0028569
|  |  |  | @ Cl=0.6, Cd= | 0.012037
alpha (deg) | Cl | Cd | Cm | Cl/Cd
-20 | -1.2415 | 0.02709 | -0.1378 | -45.8287
-19.5 | -1.2189 | 0.02539 | -0.1362 | -48.0071
-19 | -1.1955 | 0.02381 | -0.1344 | -50.21
-18.5 | -1.1669 | 0.02251 | -0.1331 | -51.8392
-18 | -1.1407 | 0.02116 | -0.1312 | -53.9083
-17.5 | -1.1103 | 0.02002 | -0.1296 | -55.4595
-17 | -1.0801 | 0.01898 | -0.1279 | -56.9073
-16.5 | -1.0466 | 0.01808 | -0.1264 | -57.8872
-16 | -1.0147 | 0.01714 | -0.1245 | -59.2007
-15.5 | -0.9777 | 0.01637 | -0.1233 | -59.7251
-15 | -0.9408 | 0.01565 | -0.1219 | -60.115
-14.5 | -0.9065 | 0.01481 | -0.1201 | -61.2086
-14 | -0.868 | 0.01416 | -0.1188 | -61.2994
-13.5 | -0.8322 | 0.01344 | -0.1169 | -61.9196
-13 | -0.7932 | 0.01283 | -0.1155 | -61.8239
-12.5 | -0.7527 | 0.0123 | -0.1142 | -61.1951
-12 | -0.7129 | 0.01178 | -0.1127 | -60.5178
-11.5 | -0.67 | 0.01135 | -0.1117 | -59.0308
-11 | -0.6287 | 0.01085 | -0.1103 | -57.9447
-10.5 | -0.5875 | 0.01035 | -0.1088 | -56.7633
-10 | -0.5438 | 0.00992 | -0.1078 | -54.8185
-9.5 | -0.5006 | 0.0095 | -0.1066 | -52.6947
-9 | -0.4573 | 0.00909 | -0.1053 | -50.308
-8.5 | -0.4122 | 0.00873 | -0.1043 | -47.2165
-8 | -0.3664 | 0.00842 | -0.1034 | -43.5154
-7.5 | -0.3209 | 0.00811 | -0.1024 | -39.5684
-7 | -0.2746 | 0.00782 | -0.1015 | -35.1151
-6.5 | -0.2283 | 0.00755 | -0.1006 | -30.2384
-6 | -0.1824 | 0.00728 | -0.0995 | -25.0549
-5.5 | -0.1361 | 0.00703 | -0.0985 | -19.3599
-5 | -0.0913 | 0.00677 | -0.0971 | -13.486
-4.5 | -0.0489 | 0.00647 | -0.0953 | -7.558
-4 | -0.011 | 0.0061 | -0.0925 | -1.8033
-3.5 | 0.028 | 0.00579 | -0.0898 | 4.8359
-3 | 0.0628 | 0.00544 | -0.0861 | 11.5441
-2.5 | 0.0906 | 0.00518 | -0.0808 | 17.4903
-2 | 0.1275 | 0.00482 | -0.0775 | 26.4523
-1.5 | 0.1677 | 0.00443 | -0.075 | 37.8555
-1 | 0.204 | 0.00391 | -0.0717 | 52.1739
-0.5 | 0.2334 | 0.00301 | -0.067 | 77.5415
0 | 0.2895 | 0.00282 | -0.0677 | 102.6596
0.5 | 0.3474 | 0.00282 | -0.0688 | 123.1915
1 | 0.4044 | 0.00286 | -0.0696 | 141.3986
1.5 | 0.4529 | 0.00308 | -0.0686 | 147.0455
2 | 0.4617 | 0.00349 | -0.0588 | 132.2923
2.5 | 0.4348 | 0.00448 | -0.0417 | 97.0536
3.5 | 0.4123 | 0.00695 | -0.0161 | 59.3237
4 | 0.4199 | 0.00808 | -0.0077 | 51.9678
4.5 | 0.4414 | 0.00899 | -0.0021 | 49.099
5 | 0.4753 | 0.00964 | 0.0011 | 49.305
5.5 | 0.5084 | 0.01034 | 0.0044 | 49.1683
6 | 0.5426 | 0.01103 | 0.0073 | 49.1931
6.5 | 0.5778 | 0.01171 | 0.0101 | 49.3424
7 | 0.6172 | 0.01229 | 0.012 | 50.2197
7.5 | 0.6514 | 0.01307 | 0.0147 | 49.8393
8 | 0.6917 | 0.01368 | 0.0164 | 50.5629
8.5 | 0.7337 | 0.01424 | 0.0177 | 51.5239
9 | 0.7734 | 0.01489 | 0.0193 | 51.9409
9.5 | 0.814 | 0.01553 | 0.0207 | 52.4147
10 | 0.8563 | 0.01612 | 0.0217 | 53.1203
10.5 | 0.8979 | 0.01675 | 0.0228 | 53.606
11 | 0.9368 | 0.01749 | 0.0243 | 53.562
11.5 | 0.9769 | 0.01821 | 0.0255 | 53.6463
12 | 1.0163 | 0.01896 | 0.0268 | 53.6023
12.5 | 1.0559 | 0.01972 | 0.0279 | 53.5446
13 | 1.0911 | 0.0207 | 0.0296 | 52.7101
13.5 | 1.1261 | 0.0217 | 0.0313 | 51.894
14 | 1.1586 | 0.02285 | 0.0331 | 50.7046
14.5 | 1.1903 | 0.02406 | 0.035 | 49.4722
15 | 1.2227 | 0.02526 | 0.0367 | 48.4046
15.5 | 1.2552 | 0.02646 | 0.0382 | 47.4376
16 | 1.2836 | 0.02794 | 0.0402 | 45.9413
16.5 | 1.3123 | 0.02945 | 0.0419 | 44.5603
17 | 1.3397 | 0.03107 | 0.0436 | 43.1188
17.5 | 1.3681 | 0.03268 | 0.0451 | 41.8635
18 | 1.394 | 0.03449 | 0.0466 | 40.4175
18.5 | 1.4196 | 0.0364 | 0.0479 | 39
19.5 | 1.463 | 0.0409 | 0.0508 | 35.7702
20 | 1.4822 | 0.04343 | 0.052 | 34.1285

## 99. Re 8M Mach 0.10 (1)
BIGFOIL.COM POLAR EXPORT
NACA67A319
NACA67A319 |  |  |  | Cl Max: | 1.571 | at alpha= | 14.5 | deg
JavaFoil+Calcfoil stall+Eppler ext transition |  |  |  | L/D Max: | 114.943 | at alpha= | 1.5 | deg
Re: | 8000000 |  |  | Cd Min: | 0.00325 | at alpha= | -0.5 | deg
Mach: | 0.1 |  |  | Cl=0 at alpha= | -2.5238 | deg
|  |  |  | @ Cl=0.1, Cd= | 0.0043525
|  |  |  | @ Cl=0.4, Cd= | 0.0037684
|  |  |  | @ Cl=0.6, Cd= | 0.005689
alpha (deg) | Cl | Cd | Cm | Cl/Cd
-20 | -1.015 | 0.11551 | -0.003 | -8.786
-19.5 | -1.028 | 0.10745 | -0.004 | -9.569
-19 | -1.051 | 0.09082 | -0.006 | -11.57
-18.5 | -1.08 | 0.07115 | -0.007 | -15.179
-18 | -1.141 | 0.04048 | -0.009 | -28.191
-17.5 | -1.174 | 0.02865 | -0.011 | -40.984
-17 | -1.18 | 0.02497 | -0.012 | -47.268
-16.5 | -1.18 | 0.02278 | -0.014 | -51.803
-16 | -1.176 | 0.02102 | -0.015 | -55.948
-15.5 | -1.168 | 0.01981 | -0.017 | -58.989
-15 | -1.158 | 0.01837 | -0.018 | -63.027
-14.5 | -1.144 | 0.01711 | -0.02 | -66.848
-14 | -1.125 | 0.01612 | -0.021 | -69.803
-13.5 | -1.103 | 0.01517 | -0.023 | -72.747
-13 | -1.077 | 0.01442 | -0.024 | -74.716
-12.5 | -1.048 | 0.0137 | -0.026 | -76.527
-12 | -1.015 | 0.01306 | -0.028 | -77.77
-11.5 | -0.979 | 0.01247 | -0.029 | -78.527
-11 | -0.941 | 0.01191 | -0.031 | -78.997
-10.5 | -0.899 | 0.01134 | -0.032 | -79.31
-10 | -0.855 | 0.01093 | -0.034 | -78.21
-9.5 | -0.808 | 0.01042 | -0.036 | -77.547
-9 | -0.759 | 0.01001 | -0.037 | -75.797
-8.5 | -0.708 | 0.00958 | -0.039 | -73.878
-8 | -0.655 | 0.00904 | -0.04 | -72.428
-7.5 | -0.6 | 0.00864 | -0.042 | -69.479
-7 | -0.544 | 0.00839 | -0.044 | -64.785
-6.5 | -0.486 | 0.00812 | -0.045 | -59.896
-6 | -0.427 | 0.00762 | -0.047 | -56.1
-5.5 | -0.368 | 0.00736 | -0.048 | -49.96
-5 | -0.307 | 0.00712 | -0.05 | -43.153
-4.5 | -0.246 | 0.00675 | -0.052 | -36.452
-4 | -0.184 | 0.0064 | -0.053 | -28.776
-3.5 | -0.122 | 0.00621 | -0.055 | -19.636
-3 | -0.06 | 0.00564 | -0.057 | -10.552
-2.5 | 0.003 | 0.00522 | -0.058 | 0.607
-2 | 0.066 | 0.00465 | -0.06 | 14.262
-1.5 | 0.13 | 0.00409 | -0.062 | 31.742
-1 | 0.194 | 0.0033 | -0.063 | 58.787
-0.5 | 0.258 | 0.00325 | -0.065 | 79.334
0 | 0.319 | 0.00332 | -0.067 | 96.027
0.5 | 0.381 | 0.00369 | -0.068 | 103.285
1 | 0.444 | 0.00395 | -0.07 | 112.246
1.5 | 0.506 | 0.0044 | -0.071 | 114.943
2 | 0.567 | 0.00521 | -0.073 | 108.884
2.5 | 0.629 | 0.00611 | -0.074 | 103
3 | 0.687 | 0.00663 | -0.076 | 103.701
3.5 | 0.748 | 0.0074 | -0.077 | 101.05
4 | 0.808 | 0.00797 | -0.079 | 101.325
4.5 | 0.867 | 0.00876 | -0.08 | 98.977
5 | 0.926 | 0.00939 | -0.082 | 98.625
5.5 | 0.983 | 0.01044 | -0.083 | 94.177
6 | 1.041 | 0.01085 | -0.085 | 95.913
6.5 | 1.095 | 0.01133 | -0.086 | 96.63
7 | 1.148 | 0.01173 | -0.088 | 97.841
7.5 | 1.199 | 0.01223 | -0.089 | 97.993
8 | 1.247 | 0.01266 | -0.09 | 98.497
8.5 | 1.293 | 0.01314 | -0.092 | 98.378
9 | 1.336 | 0.01367 | -0.093 | 97.73
9.5 | 1.376 | 0.01468 | -0.095 | 93.76
10 | 1.413 | 0.01534 | -0.096 | 92.112
10.5 | 1.446 | 0.01592 | -0.097 | 90.823
11 | 1.476 | 0.01663 | -0.099 | 88.778
11.5 | 1.502 | 0.01732 | -0.1 | 86.721
12 | 1.524 | 0.01811 | -0.101 | 84.129
12.5 | 1.541 | 0.01892 | -0.102 | 81.463
13 | 1.555 | 0.01979 | -0.104 | 78.584
13.5 | 1.564 | 0.02072 | -0.105 | 75.502
14 | 1.57 | 0.0217 | -0.106 | 72.349
14.5 | 1.571 | 0.02255 | -0.107 | 69.664
15 | 1.568 | 0.02371 | -0.109 | 66.14
15.5 | 1.561 | 0.02503 | -0.11 | 62.371
16 | 1.549 | 0.02625 | -0.111 | 59.003
16.5 | 1.529 | 0.02777 | -0.112 | 55.05
17 | 1.505 | 0.02911 | -0.113 | 51.725
17.5 | 1.478 | 0.03075 | -0.114 | 48.078
18 | 1.448 | 0.03262 | -0.115 | 44.399
18.5 | 1.415 | 0.03473 | -0.115 | 40.755
19 | 1.38 | 0.0371 | -0.116 | 37.198
19.5 | 1.342 | 0.03991 | -0.117 | 33.632

## 100. Re 8M Mach 0.10 (2)
BIGFOIL.COM POLAR EXPORT
NACA67A319
NACA67A319 |  |  |  | Cl Max: | 1.4811 | at alpha= | 20 | deg
XFOIL ncrit=9 |  |  |  | L/D Max: | 147.825 | at alpha= | 1.5 | deg
Re: | 8000000 |  |  | Cd Min: | 0.04494 | at alpha= | 20 | deg
Mach: | 0.1 |  |  | Cl=0 at alpha= | -3.9086 | deg
|  |  |  | @ Cl=0.1, Cd= | 0.00513
|  |  |  | @ Cl=0.4, Cd= | 0.0028655
|  |  |  | @ Cl=0.6, Cd= | 0.012225
alpha (deg) | Cl | Cd | Cm | Cl/Cd
-20 | -1.2372 | 0.02833 | -0.1419 | -43.671
-19.5 | -1.2152 | 0.0265 | -0.1403 | -45.8566
-19 | -1.1935 | 0.02472 | -0.1384 | -48.2807
-18.5 | -1.1672 | 0.02322 | -0.1367 | -50.267
-18 | -1.1398 | 0.02184 | -0.1349 | -52.1886
-17.5 | -1.1116 | 0.02056 | -0.133 | -54.0661
-17 | -1.0807 | 0.01947 | -0.1312 | -55.5059
-16.5 | -1.0484 | 0.01849 | -0.1294 | -56.7009
-16 | -1.015 | 0.01753 | -0.1276 | -57.9007
-15.5 | -0.9799 | 0.01667 | -0.126 | -58.7822
-15 | -0.942 | 0.01593 | -0.1246 | -59.1337
-14.5 | -0.9074 | 0.01509 | -0.1227 | -60.1325
-14 | -0.8687 | 0.01441 | -0.1213 | -60.2845
-13.5 | -0.8319 | 0.01368 | -0.1194 | -60.8114
-13 | -0.7944 | 0.01301 | -0.1176 | -61.0607
-12.5 | -0.7531 | 0.01247 | -0.1163 | -60.3929
-12 | -0.7133 | 0.01192 | -0.1147 | -59.8406
-11.5 | -0.6707 | 0.01146 | -0.1135 | -58.5253
-11 | -0.628 | 0.01099 | -0.1122 | -57.1429
-10.5 | -0.5873 | 0.01045 | -0.1106 | -56.201
-10 | -0.5431 | 0.01003 | -0.1095 | -54.1476
-9.5 | -0.4993 | 0.0096 | -0.1083 | -52.0104
-9 | -0.4563 | 0.00917 | -0.1069 | -49.7601
-8.5 | -0.411 | 0.0088 | -0.1059 | -46.7045
-8 | -0.3646 | 0.00849 | -0.105 | -42.9446
-7.5 | -0.3189 | 0.00817 | -0.1039 | -39.033
-7 | -0.2727 | 0.00787 | -0.1029 | -34.6506
-6.5 | -0.2256 | 0.0076 | -0.102 | -29.6842
-6 | -0.1799 | 0.00733 | -0.1008 | -24.543
-5.5 | -0.1332 | 0.00708 | -0.0998 | -18.8136
-5 | -0.0882 | 0.00681 | -0.0984 | -12.9515
-4.5 | -0.0453 | 0.00651 | -0.0966 | -6.9585
-4 | -0.0072 | 0.00613 | -0.0938 | -1.1746
-3.5 | 0.0322 | 0.00582 | -0.0912 | 5.5326
-3 | 0.0678 | 0.00546 | -0.0876 | 12.4176
-2.5 | 0.094 | 0.00519 | -0.0819 | 18.1118
-2 | 0.13 | 0.00483 | -0.0784 | 26.9151
-1.5 | 0.1696 | 0.00444 | -0.0756 | 38.1982
-1 | 0.2055 | 0.00391 | -0.0721 | 52.5575
-0.5 | 0.2344 | 0.00301 | -0.0673 | 77.8738
0 | 0.291 | 0.00283 | -0.068 | 102.8269
0.5 | 0.3492 | 0.00283 | -0.0691 | 123.3922
1 | 0.4065 | 0.00287 | -0.07 | 141.6376
1.5 | 0.4553 | 0.00308 | -0.0689 | 147.8247
2 | 0.4624 | 0.00348 | -0.0587 | 132.8736
2.5 | 0.4348 | 0.0045 | -0.0414 | 96.6222
3 | 0.4194 | 0.00571 | -0.0274 | 73.4501
3.5 | 0.4117 | 0.007 | -0.0156 | 58.8143
4 | 0.4193 | 0.00814 | -0.0071 | 51.5111
4.5 | 0.4403 | 0.00907 | -0.0014 | 48.5447
5.5 | 0.5064 | 0.01048 | 0.0053 | 48.3206
6 | 0.5417 | 0.01114 | 0.0082 | 48.6266
6.5 | 0.5771 | 0.01183 | 0.0109 | 48.7828
7 | 0.6148 | 0.01248 | 0.0132 | 49.2628
7.5 | 0.6507 | 0.01322 | 0.0157 | 49.2209
8 | 0.6915 | 0.01383 | 0.0173 | 50
8.5 | 0.7335 | 0.0144 | 0.0187 | 50.9375
9 | 0.7725 | 0.0151 | 0.0205 | 51.1589
9.5 | 0.8143 | 0.01572 | 0.0217 | 51.8003
10 | 0.8573 | 0.01631 | 0.0228 | 52.5628
10.5 | 0.8984 | 0.01698 | 0.0241 | 52.9093
11 | 0.9371 | 0.01776 | 0.0257 | 52.7646
11.5 | 0.9784 | 0.01845 | 0.0268 | 53.0298
12 | 1.018 | 0.01922 | 0.0281 | 52.9657
12.5 | 1.0561 | 0.02009 | 0.0296 | 52.5684
13 | 1.0922 | 0.02106 | 0.0313 | 51.8613
13.5 | 1.1271 | 0.02209 | 0.033 | 51.0231
14 | 1.1576 | 0.02338 | 0.0352 | 49.5124
14.5 | 1.1915 | 0.02454 | 0.0369 | 48.5534
15 | 1.2253 | 0.02571 | 0.0385 | 47.6585
15.5 | 1.2555 | 0.02709 | 0.0404 | 46.3455
16 | 1.2855 | 0.02854 | 0.0423 | 45.042
16.5 | 1.3123 | 0.03022 | 0.0443 | 43.4249
17 | 1.3425 | 0.03175 | 0.0458 | 42.2835
17.5 | 1.3683 | 0.03358 | 0.0475 | 40.7475
18 | 1.3963 | 0.03535 | 0.0489 | 39.4993
18.5 | 1.4204 | 0.03744 | 0.0505 | 37.938
19.5 | 1.4615 | 0.04231 | 0.0535 | 34.5427
20 | 1.4811 | 0.04494 | 0.0547 | 32.9573

## 101. Re 8M Mach 0.25 (1)
BIGFOIL.COM POLAR EXPORT
NACA67A319
NACA67A319 |  |  |  | Cl Max: | 1.494 | at alpha= | 12.5 | deg
JavaFoil+Calcfoil stall+Eppler ext transition |  |  |  | L/D Max: | 115.829 | at alpha= | 1.5 | deg
Re: | 8000000 |  |  | Cd Min: | 0.00318 | at alpha= | -1 | deg
Mach: | 0.25 |  |  | Cl=0 at alpha= | -2.5234 | deg
|  |  |  | @ Cl=0.1, Cd= | 0.0044594
|  |  |  | @ Cl=0.4, Cd= | 0.0037936
|  |  |  | @ Cl=0.6, Cd= | 0.0056244
alpha (deg) | Cl | Cd | Cm | Cl/Cd
-19 | -0.73 | 0.1421 | -0.004 | -5.138
-18.5 | -0.766 | 0.13417 | -0.005 | -5.708
-18 | -0.8 | 0.12358 | -0.007 | -6.471
-17.5 | -0.833 | 0.1109 | -0.008 | -7.512
-17 | -0.862 | 0.10072 | -0.009 | -8.558
-16.5 | -0.906 | 0.07696 | -0.011 | -11.768
-16 | -0.993 | 0.03677 | -0.015 | -27.007
-15.5 | -1.038 | 0.02506 | -0.017 | -41.427
-15 | -1.05 | 0.02266 | -0.019 | -46.318
-14.5 | -1.056 | 0.02031 | -0.02 | -52.014
-14 | -1.057 | 0.0185 | -0.022 | -57.162
-13.5 | -1.052 | 0.01699 | -0.023 | -61.904
-13 | -1.04 | 0.01587 | -0.025 | -65.534
-12.5 | -1.022 | 0.01488 | -0.027 | -68.717
-12 | -0.999 | 0.01409 | -0.028 | -70.912
-11.5 | -0.971 | 0.01331 | -0.03 | -72.99
-11 | -0.938 | 0.01267 | -0.032 | -74.087
-10.5 | -0.902 | 0.01205 | -0.033 | -74.836
-10 | -0.861 | 0.01146 | -0.035 | -75.153
-9.5 | -0.817 | 0.01096 | -0.036 | -74.565
-9 | -0.77 | 0.01048 | -0.038 | -73.476
-8.5 | -0.72 | 0.01001 | -0.04 | -71.921
-8 | -0.667 | 0.0094 | -0.041 | -71.012
-7.5 | -0.612 | 0.00873 | -0.043 | -70.178
-7 | -0.556 | 0.00841 | -0.045 | -66.044
-6.5 | -0.497 | 0.00808 | -0.046 | -61.597
-6 | -0.438 | 0.00768 | -0.048 | -56.953
-5.5 | -0.377 | 0.00741 | -0.05 | -50.823
-5 | -0.315 | 0.00748 | -0.051 | -42.101
-4.5 | -0.252 | 0.00724 | -0.053 | -34.818
-4 | -0.189 | 0.00701 | -0.055 | -26.958
-3.5 | -0.125 | 0.00635 | -0.056 | -19.712
-3 | -0.061 | 0.00581 | -0.058 | -10.508
-2.5 | 0.003 | 0.00535 | -0.06 | 0.607
-2 | 0.068 | 0.00474 | -0.061 | 14.362
-1.5 | 0.133 | 0.00417 | -0.063 | 31.964
-1 | 0.199 | 0.00318 | -0.065 | 62.637
-0.5 | 0.265 | 0.00332 | -0.067 | 79.805
0 | 0.327 | 0.00336 | -0.068 | 97.358
0.5 | 0.391 | 0.00375 | -0.07 | 104.421
1 | 0.455 | 0.00406 | -0.072 | 112.282
1.5 | 0.519 | 0.00448 | -0.073 | 115.829
2 | 0.582 | 0.00536 | -0.075 | 108.727
2.5 | 0.646 | 0.0063 | -0.076 | 102.592
3 | 0.705 | 0.00692 | -0.078 | 102.01
3.5 | 0.767 | 0.00767 | -0.079 | 99.98
4 | 0.829 | 0.00828 | -0.081 | 100.086
4.5 | 0.889 | 0.00926 | -0.082 | 96.076
5 | 0.949 | 0.00977 | -0.084 | 97.14
5.5 | 1.008 | 0.01085 | -0.085 | 92.862
6 | 1.066 | 0.01131 | -0.087 | 94.249
6.5 | 1.121 | 0.01185 | -0.088 | 94.623
7 | 1.174 | 0.01229 | -0.09 | 95.505
7.5 | 1.224 | 0.01283 | -0.091 | 95.404
8 | 1.271 | 0.01331 | -0.093 | 95.491
8.5 | 1.315 | 0.01385 | -0.094 | 94.927
9 | 1.355 | 0.0149 | -0.096 | 90.901
9.5 | 1.39 | 0.01564 | -0.097 | 88.902
10 | 1.422 | 0.01634 | -0.098 | 87.008
10.5 | 1.448 | 0.0171 | -0.1 | 84.693
11 | 1.468 | 0.01788 | -0.101 | 82.141
11.5 | 1.483 | 0.01878 | -0.103 | 78.957
12 | 1.492 | 0.01963 | -0.104 | 76.004
12.5 | 1.494 | 0.02054 | -0.105 | 72.73
13 | 1.489 | 0.02162 | -0.106 | 68.894
13.5 | 1.478 | 0.02274 | -0.108 | 64.996
14 | 1.46 | 0.02424 | -0.109 | 60.22
14.5 | 1.434 | 0.02563 | -0.11 | 55.96
15 | 1.402 | 0.02697 | -0.111 | 52
15.5 | 1.362 | 0.02908 | -0.112 | 46.846
16 | 1.314 | 0.03117 | -0.113 | 42.138
16.5 | 1.252 | 0.03381 | -0.114 | 37.031
17 | 1.182 | 0.03747 | -0.114 | 31.557
17.5 | 1.104 | 0.04345 | -0.114 | 25.4

## 102. Re 8M Mach 0.25 (2)
BIGFOIL.COM POLAR EXPORT
NACA67A319
NACA67A319 |  |  |  | Cl Max: | 1.4518 | at alpha= | 20 | deg
XFOIL ncrit=9 |  |  |  | L/D Max: | 151.948 | at alpha= | 1.5 | deg
Re: | 8000000 |  |  | Cd Min: | 0.05583 | at alpha= | 20 | deg
Mach: | 0.25 |  |  | Cl=0 at alpha= | -4.175 | deg
|  |  |  | @ Cl=0.1, Cd= | 0.0055164
|  |  |  | @ Cl=0.4, Cd= | 0.0028882
|  |  |  | @ Cl=0.6, Cd= | 0.013099
alpha (deg) | Cl | Cd | Cm | Cl/Cd
-20 | -1.1803 | 0.0384 | -0.1638 | -30.737
-19.5 | -1.1735 | 0.03469 | -0.1623 | -33.8282
-19 | -1.1634 | 0.03142 | -0.1602 | -37.0274
-18.5 | -1.1448 | 0.02885 | -0.1581 | -39.6811
-18 | -1.1271 | 0.02644 | -0.1554 | -42.6286
-17.5 | -1.1053 | 0.02439 | -0.1526 | -45.3178
-17 | -1.0794 | 0.02269 | -0.1498 | -47.5716
-16.5 | -1.0488 | 0.0213 | -0.1473 | -49.2394
-16 | -1.0184 | 0.01988 | -0.1446 | -51.2274
-15.5 | -0.9854 | 0.01868 | -0.142 | -52.7516
-15 | -0.9478 | 0.01768 | -0.1398 | -53.6086
-14.5 | -0.9126 | 0.01665 | -0.1372 | -54.8108
-14 | -0.8736 | 0.01579 | -0.135 | -55.3262
-13.5 | -0.8343 | 0.01499 | -0.1328 | -55.6571
-13 | -0.7971 | 0.01413 | -0.1302 | -56.4119
-12.5 | -0.7551 | 0.01347 | -0.1283 | -56.0579
-12 | -0.7158 | 0.01276 | -0.1259 | -56.0972
-11.5 | -0.6723 | 0.01218 | -0.1241 | -55.197
-11 | -0.6277 | 0.01164 | -0.1225 | -53.9261
-10.5 | -0.5844 | 0.01109 | -0.1207 | -52.6961
-10 | -0.5392 | 0.01059 | -0.1191 | -50.916
-9.5 | -0.4937 | 0.01012 | -0.1176 | -48.7846
-9 | -0.4493 | 0.00964 | -0.1159 | -46.6079
-8.5 | -0.4027 | 0.00924 | -0.1145 | -43.5823
-8 | -0.3565 | 0.00884 | -0.1131 | -40.3281
-7.5 | -0.3085 | 0.00852 | -0.112 | -36.2089
-7 | -0.2605 | 0.0082 | -0.1108 | -31.7683
-6.5 | -0.2129 | 0.00789 | -0.1096 | -26.9835
-6 | -0.165 | 0.00761 | -0.1084 | -21.682
-5.5 | -0.1173 | 0.00733 | -0.1072 | -16.0027
-5 | -0.0709 | 0.00705 | -0.1057 | -10.0567
-4.5 | -0.026 | 0.00674 | -0.1039 | -3.8576
-4 | 0.014 | 0.00637 | -0.1012 | 2.1978
-3.5 | 0.0546 | 0.00599 | -0.0985 | 9.1152
-3 | 0.0927 | 0.00562 | -0.0952 | 16.4947
-2.5 | 0.1223 | 0.0052 | -0.09 | 23.5192
-2 | 0.1452 | 0.0049 | -0.0832 | 29.6327
-1.5 | 0.1806 | 0.0045 | -0.0792 | 40.1333
-1 | 0.2135 | 0.00394 | -0.0747 | 54.1878
-0.5 | 0.2401 | 0.00303 | -0.069 | 79.2409
0 | 0.2986 | 0.00286 | -0.0698 | 104.4056
0.5 | 0.3585 | 0.00286 | -0.0708 | 125.3497
1 | 0.4174 | 0.0029 | -0.0717 | 143.931
1.5 | 0.468 | 0.00308 | -0.0706 | 151.9481
2 | 0.4694 | 0.00347 | -0.0587 | 135.2738
2.5 | 0.432 | 0.00468 | -0.0392 | 92.3077
3 | 0.4251 | 0.00581 | -0.0267 | 73.167
3.5 | 0.4086 | 0.00732 | -0.0129 | 55.8197
4 | 0.4156 | 0.00852 | -0.0041 | 48.7793
4.5 | 0.4334 | 0.00959 | 0.0025 | 45.1929
5 | 0.4649 | 0.01037 | 0.0065 | 44.8312
5.5 | 0.5009 | 0.01107 | 0.0096 | 45.2484
6 | 0.5344 | 0.01188 | 0.013 | 44.9832
7 | 0.6103 | 0.01329 | 0.0182 | 45.9217
7.5 | 0.6453 | 0.01415 | 0.0212 | 45.6042
8 | 0.6875 | 0.01479 | 0.023 | 46.4841
8.5 | 0.7306 | 0.01543 | 0.0245 | 47.3493
9 | 0.7739 | 0.01609 | 0.0261 | 48.0982
9.5 | 0.8149 | 0.01686 | 0.0279 | 48.3333
10 | 0.8585 | 0.01754 | 0.0293 | 48.9453
10.5 | 0.901 | 0.01828 | 0.0309 | 49.2888
11 | 0.9438 | 0.01904 | 0.0324 | 49.5693
11.5 | 0.9834 | 0.01997 | 0.0343 | 49.2439
12 | 1.0243 | 0.02086 | 0.0359 | 49.1035
12.5 | 1.0637 | 0.02183 | 0.0378 | 48.7265
13 | 1.0981 | 0.02308 | 0.0402 | 47.578
13.5 | 1.1315 | 0.02442 | 0.0427 | 46.335
14 | 1.1641 | 0.02585 | 0.0451 | 45.0329
14.5 | 1.2005 | 0.02714 | 0.047 | 44.2336
15 | 1.2315 | 0.02876 | 0.0494 | 42.8199
15.5 | 1.2629 | 0.03041 | 0.0517 | 41.5291
16 | 1.292 | 0.03225 | 0.054 | 40.062
16.5 | 1.3213 | 0.03414 | 0.0561 | 38.7024
17 | 1.3479 | 0.0363 | 0.0583 | 37.1322
17.5 | 1.3728 | 0.03867 | 0.0604 | 35.5004
18 | 1.3958 | 0.04126 | 0.0625 | 33.8294
18.5 | 1.4155 | 0.04421 | 0.0643 | 32.0176
19 | 1.4308 | 0.04766 | 0.0661 | 30.021
20 | 1.4518 | 0.05583 | 0.0688 | 26.0039

## 103. Re 8M Mach 0.50 (1)
BIGFOIL.COM POLAR EXPORT
NACA67A319
NACA67A319 |  |  |  | Cl Max: | 1.319 | at alpha= | 8 | deg
JavaFoil+Calcfoil stall+Eppler ext transition |  |  |  | L/D Max: | 131.751 | at alpha= | 0.5 | deg
Re: | 8000000 |  |  | Cd Min: | 0.00331 | at alpha= | 0.5 | deg
Mach: | 0.5 |  |  | Cl=0 at alpha= | -2.5278 | deg
|  |  |  | @ Cl=0.1, Cd= | 0.0050767
|  |  |  | @ Cl=0.4, Cd= | 0.0034231
|  |  |  | @ Cl=0.6, Cd= | 0.0050187
alpha (deg) | Cl | Cd | Cm | Cl/Cd
-20 | -0.999 | 0.16129 | -0.003 | -6.194
-19.5 | -0.977 | 0.14413 | -0.004 | -6.778
-19 | -0.946 | 0.1392 | -0.005 | -6.792
-18.5 | -0.912 | 0.13821 | -0.006 | -6.602
-18 | -0.883 | 0.13452 | -0.007 | -6.561
-17.5 | -0.854 | 0.12838 | -0.007 | -6.656
-17 | -0.83 | 0.12889 | -0.009 | -6.439
-16.5 | -0.799 | 0.1237 | -0.009 | -6.46
-16 | -0.769 | 0.11843 | -0.01 | -6.494
-15.5 | -0.74 | 0.11429 | -0.011 | -6.478
-15 | -0.712 | 0.11044 | -0.012 | -6.451
-14.5 | -0.685 | 0.10639 | -0.013 | -6.442
-14 | -0.656 | 0.10002 | -0.014 | -6.561
-13.5 | -0.628 | 0.0932 | -0.015 | -6.737
-13 | -0.6 | 0.08508 | -0.016 | -7.052
-12.5 | -0.574 | 0.07835 | -0.017 | -7.32
-12 | -0.541 | 0.0883 | -0.016 | -6.132
-11.5 | -0.513 | 0.07955 | -0.017 | -6.451
-11 | -0.486 | 0.07197 | -0.019 | -6.754
-10.5 | -0.457 | 0.07028 | -0.02 | -6.507
-10 | -0.442 | 0.05275 | -0.027 | -8.371
-9.5 | -0.582 | 0.01521 | -0.04 | -38.246
-9 | -0.72 | 0.01343 | -0.042 | -53.587
-8.5 | -0.721 | 0.01243 | -0.044 | -57.989
-8 | -0.693 | 0.01157 | -0.046 | -59.904
-7.5 | -0.651 | 0.01085 | -0.048 | -59.965
-7 | -0.6 | 0.01005 | -0.05 | -59.677
-6.5 | -0.542 | 0.00946 | -0.051 | -57.274
-6 | -0.48 | 0.00907 | -0.053 | -52.939
-5.5 | -0.415 | 0.00867 | -0.055 | -47.903
-5 | -0.348 | 0.00838 | -0.057 | -41.554
-4.5 | -0.28 | 0.00806 | -0.059 | -34.699
-4 | -0.21 | 0.00776 | -0.061 | -27.009
-3.5 | -0.139 | 0.00738 | -0.062 | -18.826
-3 | -0.068 | 0.00672 | -0.064 | -10.104
-2.5 | 0.004 | 0.00595 | -0.066 | 0.607
-2 | 0.076 | 0.00518 | -0.068 | 14.633
-1.5 | 0.148 | 0.00487 | -0.07 | 30.42
-1 | 0.221 | 0.00371 | -0.072 | 59.619
-0.5 | 0.295 | 0.00342 | -0.074 | 86.11
0 | 0.365 | 0.00353 | -0.076 | 103.153
0.5 | 0.437 | 0.00331 | -0.078 | 131.751
1 | 0.507 | 0.00418 | -0.079 | 121.434
1.5 | 0.578 | 0.00465 | -0.081 | 124.391
2 | 0.649 | 0.00584 | -0.083 | 111.061
2.5 | 0.72 | 0.00711 | -0.085 | 101.254
3 | 0.784 | 0.00823 | -0.086 | 95.236
3.5 | 0.852 | 0.00906 | -0.088 | 94.125
4 | 0.92 | 0.00999 | -0.09 | 92.053
4.5 | 0.985 | 0.01099 | -0.092 | 89.676
5 | 1.049 | 0.01239 | -0.093 | 84.713
5.5 | 1.112 | 0.01305 | -0.095 | 85.188
6 | 1.171 | 0.0137 | -0.097 | 85.509
6.5 | 1.224 | 0.01438 | -0.098 | 85.146
7 | 1.269 | 0.0151 | -0.1 | 84.034
7.5 | 1.302 | 0.01589 | -0.102 | 81.945
8 | 1.319 | 0.01754 | -0.103 | 75.239
8.5 | 1.309 | 0.01872 | -0.105 | 69.927
9 | 1.239 | 0.02016 | -0.106 | 61.46
9.5 | 0.825 | 0.02193 | -0.108 | 37.619
10 | 0.854 | 0.02544 | -0.109 | 33.558
10.5 | 0.742 | 0.07327 | -0.061 | 10.125
11 | 0.923 | 0.0249 | -0.112 | 37.088
11.5 | 0.942 | 0.03043 | -0.112 | 30.965
12 | 0.827 | 0.08614 | -0.066 | 9.606
12.5 | 1.018 | 0.02819 | -0.116 | 36.125
13 | 0.882 | 0.0903 | -0.068 | 9.773

## 104. Re 8M Mach 0.50 (2)
BIGFOIL.COM POLAR EXPORT
NACA67A319
NACA67A319 |  |  |  | Cl Max: | 1.1879 | at alpha= | 14 | deg
XFOIL ncrit=9 |  |  |  | L/D Max: | 147.692 | at alpha= | 1.5 | deg
Re: | 8000000 |  |  | Cd Min: | 0.14087 | at alpha= | 19 | deg
Mach: | 0.5 |  |  | Cl=0 at alpha= | -5.0298 | deg
|  |  |  | @ Cl=0.1, Cd= | 0.0074929
|  |  |  | @ Cl=0.4, Cd= | 0.0030788
|  |  |  | @ Cl=0.6, Cd= | 0.017369
alpha (deg) | Cl | Cd | Cm | Cl/Cd
-17 | -0.3991 | 0.10344 | -0.1725 | -3.8583
-16.5 | -0.426 | 0.09235 | -0.1794 | -4.6129
-16 | -0.4578 | 0.08111 | -0.1861 | -5.6442
-15.5 | -0.4814 | 0.07044 | -0.1923 | -6.8342
-15 | -0.5066 | 0.05955 | -0.1992 | -8.5071
-14.5 | -0.5367 | 0.04948 | -0.2046 | -10.8468
-14 | -0.568 | 0.04103 | -0.2065 | -13.8435
-13.5 | -0.6077 | 0.03355 | -0.2046 | -18.1133
-13 | -0.6446 | 0.02746 | -0.1992 | -23.4741
-12.5 | -0.6687 | 0.02271 | -0.1918 | -29.4452
-12 | -0.676 | 0.01912 | -0.1835 | -35.3556
-11.5 | -0.6555 | 0.01689 | -0.1765 | -38.8099
-11 | -0.6193 | 0.01536 | -0.1708 | -40.319
-10.5 | -0.5768 | 0.01418 | -0.1658 | -40.677
-10 | -0.5261 | 0.01333 | -0.1619 | -39.4674
-9.5 | -0.4741 | 0.01259 | -0.1585 | -37.6569
-9 | -0.4243 | 0.01185 | -0.155 | -35.8059
-8.5 | -0.3711 | 0.01125 | -0.1521 | -32.9867
-8 | -0.32 | 0.01066 | -0.1491 | -30.0188
-7.5 | -0.267 | 0.01016 | -0.1466 | -26.2795
-7 | -0.2117 | 0.00974 | -0.1446 | -21.7351
-6.5 | -0.1592 | 0.00931 | -0.1423 | -17.0999
-6 | -0.1047 | 0.00895 | -0.1404 | -11.6983
-5.5 | -0.0505 | 0.00861 | -0.1386 | -5.8653
-5 | 0.0032 | 0.00825 | -0.1368 | 0.38788
-4.5 | 0.0565 | 0.00789 | -0.1351 | 7.161
-4 | 0.1047 | 0.00745 | -0.1324 | 14.0537
-3.5 | 0.1489 | 0.00697 | -0.1291 | 21.363
-3 | 0.1887 | 0.00646 | -0.1249 | 29.2105
-2.5 | 0.2224 | 0.0059 | -0.1195 | 37.6949
-2 | 0.2496 | 0.00533 | -0.1126 | 46.8293
-1.5 | 0.2519 | 0.00471 | -0.1002 | 53.482
-1 | 0.2484 | 0.00417 | -0.0863 | 59.5683
-0.5 | 0.2603 | 0.00323 | -0.0758 | 80.5882
0 | 0.3233 | 0.0031 | -0.0758 | 104.2903
0.5 | 0.3867 | 0.00306 | -0.0757 | 126.3725
1 | 0.4363 | 0.00313 | -0.0726 | 139.393
1.5 | 0.48 | 0.00325 | -0.0682 | 147.6923
2 | 0.5086 | 0.00359 | -0.0608 | 141.6713
2.5 | 0.4396 | 0.00541 | -0.0337 | 81.2569
3 | 0.4064 | 0.00722 | -0.0151 | 56.2881
3.5 | 0.421 | 0.00837 | -0.0061 | 50.2987
4 | 0.4085 | 0.01018 | 0.0074 | 40.1277
4.5 | 0.4125 | 0.01178 | 0.0175 | 35.017
5 | 0.4435 | 0.0128 | 0.0228 | 34.6484
5.5 | 0.4724 | 0.01399 | 0.0283 | 33.767
6 | 0.5104 | 0.01497 | 0.0322 | 34.0949
6.5 | 0.5502 | 0.01595 | 0.0359 | 34.4953
7 | 0.5878 | 0.01709 | 0.0398 | 34.3944
7.5 | 0.6311 | 0.01808 | 0.0429 | 34.906
8 | 0.6792 | 0.01896 | 0.0454 | 35.8228
8.5 | 0.7258 | 0.01997 | 0.0481 | 36.3445
9 | 0.7747 | 0.02094 | 0.0506 | 36.9962
9.5 | 0.8242 | 0.02194 | 0.0532 | 37.5661
10 | 0.8705 | 0.02314 | 0.0562 | 37.6188
10.5 | 0.9204 | 0.02426 | 0.0589 | 37.939
11 | 0.9656 | 0.02566 | 0.0622 | 37.6306
11.5 | 1.0118 | 0.0271 | 0.0654 | 37.3358
12 | 1.0528 | 0.02887 | 0.0693 | 36.4669
12.5 | 1.0942 | 0.03075 | 0.0732 | 35.5837
13 | 1.1328 | 0.03294 | 0.0773 | 34.3898
13.5 | 1.1673 | 0.03549 | 0.0817 | 32.891
14 | 1.1879 | 0.03904 | 0.0869 | 30.4278
14.5 | 1.1848 | 0.04425 | 0.0923 | 26.7751
15 | 1.1591 | 0.05147 | 0.0965 | 22.5199
15.5 | 1.1285 | 0.05984 | 0.0984 | 18.8586
16 | 1.0902 | 0.06986 | 0.0976 | 15.6055
16.5 | 1.0603 | 0.08018 | 0.0944 | 13.224
17 | 1.025 | 0.09195 | 0.0889 | 11.1474
17.5 | 0.9912 | 0.10444 | 0.0817 | 9.4906
18 | 0.9643 | 0.11665 | 0.0741 | 8.2666
18.5 | 0.9381 | 0.12907 | 0.0662 | 7.2681
19 | 0.9172 | 0.14087 | 0.0586 | 6.511

## 105. Re 10M Mach 0.00 (1)
BIGFOIL.COM POLAR EXPORT
NACA67A319
NACA67A319 |  |  |  | Cl Max: | 1.588 | at alpha= | 14.5 | deg
JavaFoil+Calcfoil stall+Eppler ext transition |  |  |  | L/D Max: | 102.824 | at alpha= | 8.5 | deg
Re: | 10000000 |  |  | Cd Min: | 0.00378 | at alpha= | -0.5 | deg
Mach: | 0 |  |  | Cl=0 at alpha= | -2.5242 | deg
|  |  |  | @ Cl=0.1, Cd= | 0.0047717
|  |  |  | @ Cl=0.4, Cd= | 0.0044103
|  |  |  | @ Cl=0.6, Cd= | 0.006259
alpha (deg) | Cl | Cd | Cm | Cl/Cd
-20 | -1.094 | 0.08044 | -0.004 | -13.603
-19.5 | -1.103 | 0.07548 | -0.005 | -14.618
-19 | -1.144 | 0.05207 | -0.006 | -21.977
-18.5 | -1.193 | 0.03256 | -0.008 | -36.646
-18 | -1.203 | 0.02832 | -0.009 | -42.478
-17.5 | -1.209 | 0.02419 | -0.011 | -49.993
-17 | -1.207 | 0.02276 | -0.012 | -53.017
-16.5 | -1.202 | 0.0212 | -0.014 | -56.691
-16 | -1.196 | 0.01961 | -0.015 | -60.966
-15.5 | -1.186 | 0.01811 | -0.017 | -65.513
-15 | -1.172 | 0.01695 | -0.018 | -69.171
-14.5 | -1.155 | 0.01601 | -0.02 | -72.152
-14 | -1.134 | 0.01506 | -0.021 | -75.328
-13.5 | -1.11 | 0.01429 | -0.023 | -77.685
-13 | -1.082 | 0.01363 | -0.024 | -79.413
-12.5 | -1.051 | 0.01302 | -0.026 | -80.714
-12 | -1.017 | 0.01239 | -0.027 | -82.1
-11.5 | -0.981 | 0.01181 | -0.029 | -83.033
-11 | -0.941 | 0.0113 | -0.031 | -83.236
-10.5 | -0.899 | 0.01081 | -0.032 | -83.135
-10 | -0.854 | 0.01037 | -0.034 | -82.367
-9.5 | -0.807 | 0.00995 | -0.035 | -81.05
-9 | -0.757 | 0.00951 | -0.037 | -79.614
-8.5 | -0.706 | 0.00916 | -0.039 | -77.066
-8 | -0.653 | 0.00869 | -0.04 | -75.149
-7.5 | -0.598 | 0.00832 | -0.042 | -71.873
-7 | -0.542 | 0.008 | -0.044 | -67.747
-6.5 | -0.484 | 0.00777 | -0.045 | -62.303
-6 | -0.426 | 0.00753 | -0.047 | -56.559
-5.5 | -0.366 | 0.00706 | -0.048 | -51.889
-5 | -0.306 | 0.00682 | -0.05 | -44.836
-4.5 | -0.245 | 0.00661 | -0.052 | -37.07
-4 | -0.183 | 0.00625 | -0.053 | -29.338
-3.5 | -0.121 | 0.00569 | -0.055 | -21.354
-3 | -0.059 | 0.00542 | -0.056 | -10.93
-2.5 | 0.003 | 0.00532 | -0.058 | 0.593
-2 | 0.066 | 0.00502 | -0.06 | 13.154
-1.5 | 0.129 | 0.00456 | -0.061 | 28.268
-1 | 0.192 | 0.00438 | -0.063 | 43.854
-0.5 | 0.256 | 0.00378 | -0.065 | 67.78
0 | 0.317 | 0.00414 | -0.066 | 76.516
0.5 | 0.379 | 0.00418 | -0.068 | 90.642
1 | 0.441 | 0.00486 | -0.069 | 90.741
1.5 | 0.502 | 0.00556 | -0.071 | 90.395
2 | 0.564 | 0.00587 | -0.072 | 96.111
2.5 | 0.626 | 0.00654 | -0.074 | 95.782
3 | 0.684 | 0.00703 | -0.075 | 97.349
3.5 | 0.745 | 0.00745 | -0.077 | 99.964
4 | 0.804 | 0.00806 | -0.078 | 99.82
4.5 | 0.863 | 0.00868 | -0.08 | 99.505
5 | 0.922 | 0.00951 | -0.081 | 96.98
5.5 | 0.98 | 0.01002 | -0.083 | 97.721
6 | 1.037 | 0.01041 | -0.084 | 99.606
6.5 | 1.091 | 0.01084 | -0.086 | 100.708
7 | 1.144 | 0.01124 | -0.087 | 101.781
7.5 | 1.195 | 0.01169 | -0.089 | 102.235
8 | 1.243 | 0.01212 | -0.09 | 102.631
8.5 | 1.29 | 0.01254 | -0.091 | 102.824
9 | 1.333 | 0.01302 | -0.093 | 102.429
9.5 | 1.374 | 0.01403 | -0.094 | 97.894
10 | 1.411 | 0.0146 | -0.096 | 96.701
10.5 | 1.446 | 0.01514 | -0.097 | 95.471
11 | 1.477 | 0.0158 | -0.098 | 93.435
11.5 | 1.504 | 0.01644 | -0.1 | 91.489
12 | 1.528 | 0.01712 | -0.101 | 89.203
12.5 | 1.547 | 0.01791 | -0.102 | 86.399
13 | 1.563 | 0.01871 | -0.103 | 83.536
13.5 | 1.575 | 0.01961 | -0.105 | 80.308
14 | 1.583 | 0.0204 | -0.106 | 77.618
14.5 | 1.588 | 0.02132 | -0.107 | 74.466
15 | 1.588 | 0.0225 | -0.108 | 70.604
15.5 | 1.585 | 0.02341 | -0.109 | 67.723
16 | 1.577 | 0.02469 | -0.11 | 63.871
16.5 | 1.562 | 0.02588 | -0.111 | 60.35
17 | 1.543 | 0.02716 | -0.112 | 56.816
17.5 | 1.522 | 0.02857 | -0.113 | 53.267
18 | 1.497 | 0.03015 | -0.114 | 49.648
18.5 | 1.469 | 0.03192 | -0.115 | 46.036
19 | 1.439 | 0.03389 | -0.116 | 42.46
19.5 | 1.407 | 0.03597 | -0.117 | 39.124

## 106. Re 10M Mach 0.00 (2)
BIGFOIL.COM POLAR EXPORT
NACA67A319
NACA67A319 |  |  |  | Cl Max: | 1.481 | at alpha= | 19.5 | deg
XFOIL ncrit=9 |  |  |  | L/D Max: | 135.773 | at alpha= | 1 | deg
Re: | 10000000 |  |  | Cd Min: | 0.03943 | at alpha= | 19.5 | deg
Mach: | 0 |  |  | Cl=0 at alpha= | -3.8162 | deg
|  |  |  | @ Cl=0.1, Cd= | 0.0049865
|  |  |  | @ Cl=0.4, Cd= | 0.0075955
|  |  |  | @ Cl=0.6, Cd= | 0.011662
alpha (deg) | Cl | Cd | Cm | Cl/Cd
-20 | -1.2627 | 0.02576 | -0.1361 | -49.0179
-19.5 | -1.2364 | 0.02428 | -0.1348 | -50.9226
-19 | -1.2131 | 0.0227 | -0.1329 | -53.4405
-18.5 | -1.187 | 0.02135 | -0.1311 | -55.5972
-18 | -1.1588 | 0.02013 | -0.1293 | -57.5658
-17.5 | -1.1301 | 0.01901 | -0.1274 | -59.4477
-17 | -1.0974 | 0.01807 | -0.1259 | -60.7305
-16.5 | -1.0641 | 0.01716 | -0.1243 | -62.0105
-16 | -1.0294 | 0.01631 | -0.1228 | -63.1147
-15.5 | -0.9928 | 0.01557 | -0.1214 | -63.7636
-15 | -0.9569 | 0.01486 | -0.1199 | -64.3943
-14.5 | -0.9182 | 0.01422 | -0.1186 | -64.571
-14 | -0.8808 | 0.01358 | -0.117 | -64.8601
-13.5 | -0.8422 | 0.01299 | -0.1155 | -64.8345
-13 | -0.8036 | 0.01238 | -0.114 | -64.9111
-12.5 | -0.7638 | 0.01184 | -0.1125 | -64.5101
-12 | -0.7227 | 0.01131 | -0.1113 | -63.8992
-11.5 | -0.6801 | 0.01084 | -0.1102 | -62.7399
-11 | -0.638 | 0.01039 | -0.1089 | -61.4052
-10.5 | -0.5953 | 0.00993 | -0.1077 | -59.9496
-10 | -0.5514 | 0.00953 | -0.1066 | -57.8594
-9.5 | -0.5092 | 0.00909 | -0.1052 | -56.0176
-9 | -0.4648 | 0.00871 | -0.1041 | -53.3639
-8.5 | -0.4196 | 0.00838 | -0.1031 | -50.0716
-8 | -0.376 | 0.00803 | -0.1018 | -46.8244
-7.5 | -0.3289 | 0.00777 | -0.101 | -42.3295
-7 | -0.2829 | 0.0075 | -0.1 | -37.72
-6.5 | -0.2378 | 0.00723 | -0.0988 | -32.8907
-6 | -0.1906 | 0.007 | -0.098 | -27.2286
-5.5 | -0.1457 | 0.00675 | -0.0967 | -21.5852
-5 | -0.0992 | 0.00652 | -0.0956 | -15.2147
-4.5 | -0.0549 | 0.00623 | -0.0941 | -8.8122
-4 | -0.0143 | 0.00589 | -0.0918 | -2.4278
-3.5 | 0.0246 | 0.00555 | -0.0891 | 4.4324
-3 | 0.0614 | 0.00525 | -0.0858 | 11.6952
-2.5 | 0.0936 | 0.00504 | -0.0814 | 18.5714
-2 | 0.1331 | 0.00471 | -0.0787 | 28.259
-1.5 | 0.176 | 0.00446 | -0.0766 | 39.4619
-1 | 0.2165 | 0.00406 | -0.0742 | 53.3251
-0.5 | 0.2504 | 0.00332 | -0.0704 | 75.4217
0.5 | 0.3491 | 0.00267 | -0.0691 | 130.7491
1 | 0.3951 | 0.00291 | -0.0676 | 135.7732
1.5 | 0.4093 | 0.00339 | -0.059 | 120.7375
2 | 0.403 | 0.00403 | -0.0461 | 100
2.5 | 0.3907 | 0.00501 | -0.0326 | 77.984
3 | 0.3865 | 0.00613 | -0.0213 | 63.0506
3.5 | 0.3932 | 0.00719 | -0.0124 | 54.6871
4 | 0.4093 | 0.00815 | -0.0056 | 50.2209
4.5 | 0.4376 | 0.0089 | -0.0013 | 49.1685
5 | 0.4721 | 0.00954 | 0.0018 | 49.4864
5.5 | 0.5108 | 0.01009 | 0.004 | 50.6244
6 | 0.5443 | 0.01081 | 0.0071 | 50.3515
6.5 | 0.5831 | 0.01141 | 0.0092 | 51.1043
7 | 0.6226 | 0.012 | 0.0111 | 51.8833
7.5 | 0.6595 | 0.0127 | 0.0134 | 51.9291
8 | 0.7001 | 0.01328 | 0.015 | 52.7184
8.5 | 0.7422 | 0.01382 | 0.0164 | 53.7048
9 | 0.7845 | 0.01436 | 0.0176 | 54.6309
9.5 | 0.8249 | 0.01499 | 0.019 | 55.03
10 | 0.8659 | 0.01561 | 0.0203 | 55.4709
10.5 | 0.9075 | 0.01622 | 0.0215 | 55.9494
11 | 0.95 | 0.0168 | 0.0224 | 56.5476
11.5 | 0.9878 | 0.01759 | 0.024 | 56.1569
12 | 1.0266 | 0.01835 | 0.0254 | 55.9455
12.5 | 1.0659 | 0.01911 | 0.0266 | 55.7771
13 | 1.1039 | 0.01994 | 0.028 | 55.3611
13.5 | 1.1336 | 0.02116 | 0.0304 | 53.5728
14 | 1.1677 | 0.02221 | 0.0321 | 52.5754
14.5 | 1.2035 | 0.02321 | 0.0335 | 51.8526
15 | 1.2345 | 0.02448 | 0.0354 | 50.4289
15.5 | 1.2683 | 0.02562 | 0.0368 | 49.5043
16 | 1.297 | 0.02706 | 0.0387 | 47.9305
16.5 | 1.3288 | 0.02836 | 0.0402 | 46.8547
17 | 1.3583 | 0.02982 | 0.0417 | 45.55
17.5 | 1.3866 | 0.03139 | 0.0433 | 44.1733
18 | 1.4128 | 0.03312 | 0.0449 | 42.657
18.5 | 1.439 | 0.0349 | 0.0463 | 41.2321
19 | 1.4593 | 0.03717 | 0.0481 | 39.2602
19.5 | 1.481 | 0.03943 | 0.0495 | 37.5602

## 107. Re 10M Mach 0.10 (1)
BIGFOIL.COM POLAR EXPORT
NACA67A319
NACA67A319 |  |  |  | Cl Max: | 1.572 | at alpha= | 14.5 | deg
JavaFoil+Calcfoil stall+Eppler ext transition |  |  |  | L/D Max: | 102.249 | at alpha= | 8 | deg
Re: | 10000000 |  |  | Cd Min: | 0.00378 | at alpha= | -0.5 | deg
Mach: | 0.1 |  |  | Cl=0 at alpha= | -2.5238 | deg
|  |  |  | @ Cl=0.1, Cd= | 0.0047909
|  |  |  | @ Cl=0.4, Cd= | 0.0044114
|  |  |  | @ Cl=0.6, Cd= | 0.0062466
alpha (deg) | Cl | Cd | Cm | Cl/Cd
-20 | -1.032 | 0.09905 | -0.003 | -10.42
-19.5 | -1.042 | 0.09465 | -0.004 | -11.013
-19 | -1.07 | 0.07629 | -0.006 | -14.028
-18.5 | -1.114 | 0.0515 | -0.008 | -21.64
-18 | -1.168 | 0.03106 | -0.009 | -37.594
-17.5 | -1.179 | 0.02653 | -0.011 | -44.426
-17 | -1.183 | 0.0237 | -0.012 | -49.9
-16.5 | -1.181 | 0.02191 | -0.014 | -53.928
-16 | -1.179 | 0.02003 | -0.015 | -58.836
-15.5 | -1.171 | 0.01862 | -0.017 | -62.907
-15 | -1.16 | 0.01736 | -0.018 | -66.851
-14.5 | -1.145 | 0.01633 | -0.02 | -70.14
-14 | -1.127 | 0.01532 | -0.021 | -73.547
-13.5 | -1.104 | 0.01452 | -0.023 | -76.06
-13 | -1.078 | 0.01384 | -0.024 | -77.931
-12.5 | -1.049 | 0.01319 | -0.026 | -79.547
-12 | -1.016 | 0.01253 | -0.028 | -81.123
-11.5 | -0.98 | 0.01193 | -0.029 | -82.189
-11 | -0.941 | 0.01143 | -0.031 | -82.364
-10.5 | -0.9 | 0.0109 | -0.032 | -82.569
-10 | -0.855 | 0.01048 | -0.034 | -81.65
-9.5 | -0.809 | 0.01003 | -0.036 | -80.586
-9 | -0.76 | 0.00962 | -0.037 | -78.956
-8.5 | -0.708 | 0.00921 | -0.039 | -76.883
-8 | -0.655 | 0.00872 | -0.04 | -75.162
-7.5 | -0.601 | 0.00837 | -0.042 | -71.703
-7 | -0.544 | 0.00805 | -0.044 | -67.617
-6.5 | -0.487 | 0.00779 | -0.045 | -62.492
-6 | -0.428 | 0.0076 | -0.047 | -56.271
-5.5 | -0.368 | 0.00709 | -0.049 | -51.903
-5 | -0.307 | 0.00686 | -0.05 | -44.835
-4.5 | -0.246 | 0.00663 | -0.052 | -37.151
-4 | -0.184 | 0.00627 | -0.053 | -29.41
-3.5 | -0.122 | 0.0057 | -0.055 | -21.401
-3 | -0.06 | 0.0058 | -0.057 | -10.271
-2.5 | 0.003 | 0.00533 | -0.058 | 0.595
-2 | 0.066 | 0.00503 | -0.06 | 13.194
-1.5 | 0.13 | 0.00458 | -0.062 | 28.289
-1 | 0.193 | 0.0044 | -0.063 | 43.847
-0.5 | 0.257 | 0.00378 | -0.065 | 68.122
0 | 0.318 | 0.00413 | -0.067 | 77.031
0.5 | 0.381 | 0.0042 | -0.068 | 90.644
1 | 0.443 | 0.00489 | -0.07 | 90.572
1.5 | 0.505 | 0.00559 | -0.071 | 90.254
2 | 0.567 | 0.00589 | -0.073 | 96.342
2.5 | 0.629 | 0.00656 | -0.074 | 95.854
3 | 0.688 | 0.00708 | -0.076 | 97.159
3.5 | 0.748 | 0.00752 | -0.077 | 99.52
4 | 0.808 | 0.00811 | -0.079 | 99.677
4.5 | 0.868 | 0.00873 | -0.08 | 99.4
5 | 0.926 | 0.00959 | -0.082 | 96.615
5.5 | 0.984 | 0.01008 | -0.083 | 97.664
6 | 1.041 | 0.01051 | -0.085 | 99.082
6.5 | 1.096 | 0.01094 | -0.086 | 100.163
7 | 1.149 | 0.01131 | -0.088 | 101.546
7.5 | 1.199 | 0.01179 | -0.089 | 101.718
8 | 1.248 | 0.01221 | -0.09 | 102.249
8.5 | 1.294 | 0.01266 | -0.092 | 102.165
9 | 1.337 | 0.01312 | -0.093 | 101.874
9.5 | 1.377 | 0.01417 | -0.095 | 97.155
10 | 1.414 | 0.01476 | -0.096 | 95.828
10.5 | 1.447 | 0.01532 | -0.097 | 94.478
11 | 1.477 | 0.016 | -0.099 | 92.331
11.5 | 1.503 | 0.01667 | -0.1 | 90.152
12 | 1.525 | 0.01742 | -0.101 | 87.521
12.5 | 1.542 | 0.01818 | -0.103 | 84.86
13 | 1.556 | 0.01899 | -0.104 | 81.943
13.5 | 1.565 | 0.01996 | -0.105 | 78.44
14 | 1.571 | 0.02088 | -0.106 | 75.224
14.5 | 1.572 | 0.02171 | -0.107 | 72.399
15 | 1.569 | 0.02272 | -0.109 | 69.078
15.5 | 1.563 | 0.02397 | -0.11 | 65.176
16 | 1.55 | 0.02525 | -0.111 | 61.393
16.5 | 1.53 | 0.02657 | -0.112 | 57.601
17 | 1.507 | 0.02789 | -0.113 | 54.041
17.5 | 1.48 | 0.02942 | -0.114 | 50.313
18 | 1.45 | 0.0312 | -0.115 | 46.484
18.5 | 1.417 | 0.03337 | -0.116 | 42.47
19 | 1.382 | 0.03543 | -0.116 | 39
19.5 | 1.345 | 0.03793 | -0.117 | 35.453

## 108. Re 10M Mach 0.10 (2)
BIGFOIL.COM POLAR EXPORT
NACA67A319
NACA67A319 |  |  |  | Cl Max: | 1.4803 | at alpha= | 19.5 | deg
XFOIL ncrit=9 |  |  |  | L/D Max: | 138.438 | at alpha= | 1 | deg
Re: | 10000000 |  |  | Cd Min: | 0.04075 | at alpha= | 19.5 | deg
Mach: | 0.1 |  |  | Cl=0 at alpha= | -3.8731 | deg
|  |  |  | @ Cl=0.1, Cd= | 0.0050279
|  |  |  | @ Cl=0.4, Cd= | 0.0077227
|  |  |  | @ Cl=0.6, Cd= | 0.011808
alpha (deg) | Cl | Cd | Cm | Cl/Cd
-20 | -1.2585 | 0.02697 | -0.1405 | -46.663
-19.5 | -1.2354 | 0.02522 | -0.1388 | -48.9849
-19 | -1.2119 | 0.02355 | -0.1369 | -51.4607
-18.5 | -1.186 | 0.0221 | -0.135 | -53.6652
-18 | -1.1605 | 0.02071 | -0.1328 | -56.0357
-17.5 | -1.1296 | 0.0196 | -0.1311 | -57.6327
-17 | -1.0999 | 0.01848 | -0.129 | -59.5184
-16.5 | -1.0648 | 0.01758 | -0.1276 | -60.5688
-16 | -1.0321 | 0.01663 | -0.1256 | -62.0625
-15.5 | -0.9948 | 0.01587 | -0.1242 | -62.6843
-15 | -0.9585 | 0.01513 | -0.1226 | -63.351
-14.5 | -0.9205 | 0.01444 | -0.121 | -63.7465
-14 | -0.8817 | 0.0138 | -0.1195 | -63.8913
-13.5 | -0.8436 | 0.01318 | -0.1178 | -64.0061
-13 | -0.8044 | 0.01257 | -0.1162 | -63.9936
-12.5 | -0.7634 | 0.01202 | -0.1149 | -63.5108
-12 | -0.7234 | 0.01144 | -0.1133 | -63.2343
-11.5 | -0.6805 | 0.01096 | -0.1121 | -62.0894
-11 | -0.6376 | 0.01051 | -0.1108 | -60.666
-10.5 | -0.5951 | 0.01003 | -0.1095 | -59.332
-10 | -0.5508 | 0.00962 | -0.1084 | -57.2557
-9.5 | -0.5076 | 0.0092 | -0.107 | -55.1739
-9 | -0.4637 | 0.00879 | -0.1057 | -52.7531
-8.5 | -0.4182 | 0.00845 | -0.1047 | -49.4911
-8 | -0.3741 | 0.0081 | -0.1033 | -46.1852
-7.5 | -0.3274 | 0.00783 | -0.1024 | -41.8135
-7 | -0.2805 | 0.00756 | -0.1015 | -37.1032
-6.5 | -0.2356 | 0.00727 | -0.1002 | -32.4072
-6 | -0.188 | 0.00705 | -0.0994 | -26.6667
-5.5 | -0.1425 | 0.00679 | -0.0981 | -20.9867
-5 | -0.0959 | 0.00655 | -0.097 | -14.6412
-4.5 | -0.0512 | 0.00627 | -0.0955 | -8.1659
-4 | -0.0099 | 0.00593 | -0.0933 | -1.6695
-3.5 | 0.0291 | 0.00558 | -0.0905 | 5.2151
-3 | 0.0667 | 0.00527 | -0.0874 | 12.6565
-2.5 | 0.0969 | 0.00505 | -0.0825 | 19.1881
-1.5 | 0.1783 | 0.00447 | -0.0774 | 39.8881
-1 | 0.2182 | 0.00406 | -0.0747 | 53.7438
-0.5 | 0.2518 | 0.00332 | -0.0708 | 75.8434
0 | 0.2951 | 0.00281 | -0.0689 | 105.0178
0.5 | 0.351 | 0.00268 | -0.0695 | 130.9701
1 | 0.3987 | 0.00288 | -0.0683 | 138.4375
1.5 | 0.4098 | 0.00337 | -0.0589 | 121.6024
2.5 | 0.3907 | 0.00504 | -0.0323 | 77.5198
3 | 0.3854 | 0.00618 | -0.0207 | 62.3625
3.5 | 0.3923 | 0.00725 | -0.0119 | 54.1103
4 | 0.4081 | 0.00822 | -0.005 | 49.6472
4.5 | 0.436 | 0.009 | -0.0005 | 48.4444
5 | 0.4711 | 0.00963 | 0.0025 | 48.92
5.5 | 0.508 | 0.01024 | 0.0051 | 49.6094
6 | 0.5432 | 0.01093 | 0.008 | 49.6981
6.5 | 0.5824 | 0.01153 | 0.0101 | 50.5117
7 | 0.6216 | 0.01215 | 0.0121 | 51.1605
7.5 | 0.6583 | 0.01287 | 0.0145 | 51.15
8 | 0.6999 | 0.01343 | 0.016 | 52.1147
8.5 | 0.7423 | 0.01398 | 0.0173 | 53.0973
9 | 0.7838 | 0.01457 | 0.0188 | 53.7955
9.5 | 0.8246 | 0.0152 | 0.0202 | 54.25
10 | 0.8667 | 0.0158 | 0.0215 | 54.8544
10.5 | 0.9089 | 0.01641 | 0.0226 | 55.387
11 | 0.9503 | 0.01707 | 0.0238 | 55.6708
11.5 | 0.9884 | 0.01786 | 0.0255 | 55.3415
12 | 1.0287 | 0.01859 | 0.0267 | 55.3362
12.5 | 1.0676 | 0.0194 | 0.0281 | 55.0309
13 | 1.1036 | 0.02035 | 0.0298 | 54.231
13.5 | 1.1354 | 0.02152 | 0.0321 | 52.7602
14 | 1.17 | 0.02259 | 0.0338 | 51.7928
14.5 | 1.2037 | 0.02373 | 0.0356 | 50.7248
15 | 1.2366 | 0.02495 | 0.0373 | 49.5631
15.5 | 1.2698 | 0.02617 | 0.0389 | 48.5212
16 | 1.2995 | 0.02762 | 0.0408 | 47.0492
16.5 | 1.332 | 0.02894 | 0.0423 | 46.0263
17 | 1.3598 | 0.03056 | 0.0441 | 44.4961
17.5 | 1.3896 | 0.0321 | 0.0456 | 43.2897
18 | 1.4141 | 0.03402 | 0.0474 | 41.5667
18.5 | 1.4382 | 0.03605 | 0.0491 | 39.8946
19 | 1.4604 | 0.03827 | 0.0508 | 38.1604
19.5 | 1.4803 | 0.04075 | 0.0523 | 36.3264

## 109. Re 10M Mach 0.25 (1)
BIGFOIL.COM POLAR EXPORT
NACA67A319
NACA67A319 |  |  |  | Cl Max: | 1.495 | at alpha= | 12.5 | deg
JavaFoil+Calcfoil stall+Eppler ext transition |  |  |  | L/D Max: | 99.366 | at alpha= | 7.5 | deg
Re: | 10000000 |  |  | Cd Min: | 0.0036 | at alpha= | -0.5 | deg
Mach: | 0.25 |  |  | Cl=0 at alpha= | -2.5234 | deg
|  |  |  | @ Cl=0.1, Cd= | 0.0048986
|  |  |  | @ Cl=0.4, Cd= | 0.0043455
|  |  |  | @ Cl=0.6, Cd= | 0.0062625
alpha (deg) | Cl | Cd | Cm | Cl/Cd
-19 | -0.732 | 0.13858 | -0.005 | -5.28
-18.5 | -0.767 | 0.1314 | -0.005 | -5.836
-18 | -0.8 | 0.12217 | -0.007 | -6.552
-17.5 | -0.839 | 0.10476 | -0.008 | -8.004
-17 | -0.876 | 0.0877 | -0.01 | -9.992
-16.5 | -0.917 | 0.06852 | -0.012 | -13.388
-16 | -1.016 | 0.02889 | -0.015 | -35.172
-15.5 | -1.041 | 0.02354 | -0.017 | -44.23
-15 | -1.053 | 0.02107 | -0.019 | -49.991
-14.5 | -1.059 | 0.01914 | -0.02 | -55.331
-14 | -1.06 | 0.01744 | -0.022 | -60.791
-13.5 | -1.054 | 0.01621 | -0.023 | -65.002
-13 | -1.042 | 0.01508 | -0.025 | -69.082
-12.5 | -1.023 | 0.01425 | -0.027 | -71.829
-12 | -1 | 0.01352 | -0.028 | -73.953
-11.5 | -0.972 | 0.01276 | -0.03 | -76.163
-11 | -0.939 | 0.01213 | -0.032 | -77.448
-10.5 | -0.903 | 0.01153 | -0.033 | -78.313
-10 | -0.862 | 0.011 | -0.035 | -78.36
-9.5 | -0.818 | 0.01052 | -0.037 | -77.752
-9 | -0.77 | 0.01007 | -0.038 | -76.551
-8.5 | -0.72 | 0.00966 | -0.04 | -74.574
-8 | -0.668 | 0.00909 | -0.042 | -73.478
-7.5 | -0.613 | 0.0087 | -0.043 | -70.448
-7 | -0.556 | 0.0083 | -0.045 | -67.033
-6.5 | -0.498 | 0.00779 | -0.046 | -63.942
-6 | -0.438 | 0.00755 | -0.048 | -57.983
-5.5 | -0.377 | 0.00727 | -0.05 | -51.852
-5 | -0.315 | 0.00688 | -0.051 | -45.779
-4.5 | -0.252 | 0.00663 | -0.053 | -38.096
-4 | -0.189 | 0.00676 | -0.055 | -27.981
-3.5 | -0.125 | 0.00646 | -0.056 | -19.392
-3 | -0.061 | 0.00595 | -0.058 | -10.275
-2.5 | 0.003 | 0.00545 | -0.06 | 0.596
-2 | 0.068 | 0.00513 | -0.061 | 13.262
-1.5 | 0.133 | 0.00466 | -0.063 | 28.56
-1 | 0.198 | 0.00446 | -0.065 | 44.436
-0.5 | 0.264 | 0.0036 | -0.067 | 73.367
0 | 0.327 | 0.00418 | -0.068 | 78.231
0.5 | 0.391 | 0.00424 | -0.07 | 92.11
1 | 0.455 | 0.00499 | -0.071 | 91.037
1.5 | 0.518 | 0.00575 | -0.073 | 90.149
2 | 0.582 | 0.00606 | -0.075 | 96.16
2.5 | 0.646 | 0.00678 | -0.076 | 95.325
3 | 0.706 | 0.0073 | -0.078 | 96.679
3.5 | 0.768 | 0.00777 | -0.079 | 98.833
4 | 0.829 | 0.00846 | -0.081 | 98.031
4.5 | 0.89 | 0.00908 | -0.082 | 97.944
5 | 0.95 | 0.00994 | -0.084 | 95.505
5.5 | 1.009 | 0.01048 | -0.085 | 96.284
6 | 1.067 | 0.01098 | -0.087 | 97.106
6.5 | 1.122 | 0.0114 | -0.088 | 98.433
7 | 1.175 | 0.01183 | -0.09 | 99.281
7.5 | 1.225 | 0.01233 | -0.091 | 99.366
8 | 1.272 | 0.0128 | -0.093 | 99.335
8.5 | 1.316 | 0.01334 | -0.094 | 98.625
9 | 1.356 | 0.01434 | -0.096 | 94.524
9.5 | 1.391 | 0.01506 | -0.097 | 92.401
10 | 1.423 | 0.01573 | -0.099 | 90.445
10.5 | 1.449 | 0.01642 | -0.1 | 88.23
11 | 1.47 | 0.01718 | -0.101 | 85.562
11.5 | 1.484 | 0.01809 | -0.103 | 82.068
12 | 1.493 | 0.01885 | -0.104 | 79.172
12.5 | 1.495 | 0.01982 | -0.105 | 75.415
13 | 1.491 | 0.02082 | -0.107 | 71.582
13.5 | 1.479 | 0.02191 | -0.108 | 67.513
14 | 1.461 | 0.02329 | -0.109 | 62.728
14.5 | 1.435 | 0.02466 | -0.11 | 58.217
15 | 1.403 | 0.02581 | -0.111 | 54.368
15.5 | 1.364 | 0.028 | -0.112 | 48.693
16 | 1.315 | 0.02974 | -0.113 | 44.233
16.5 | 1.254 | 0.0321 | -0.114 | 39.075
17 | 1.184 | 0.03596 | -0.114 | 32.934
17.5 | 1.11 | 0.03996 | -0.115 | 27.782

## 110. Re 10M Mach 0.25 (2)
BIGFOIL.COM POLAR EXPORT
NACA67A319
NACA67A319 |  |  |  | Cl Max: | 1.4833 | at alpha= | 20 | deg
XFOIL ncrit=9 |  |  |  | L/D Max: | 146.809 | at alpha= | 1 | deg
Re: | 10000000 |  |  | Cd Min: | 0.05296 | at alpha= | 20 | deg
Mach: | 0.25 |  |  | Cl=0 at alpha= | -4.1399 | deg
|  |  |  | @ Cl=0.1, Cd= | 0.0053419
|  |  |  | @ Cl=0.4, Cd= | 0.0084943
|  |  |  | @ Cl=0.6, Cd= | 0.01273
alpha (deg) | Cl | Cd | Cm | Cl/Cd
-20 | -1.2015 | 0.03672 | -0.1636 | -32.7206
-19.5 | -1.1913 | 0.03329 | -0.162 | -35.7855
-19 | -1.1783 | 0.03028 | -0.1599 | -38.9135
-18.5 | -1.1745 | 0.02704 | -0.1565 | -43.4357
-18 | -1.1536 | 0.02491 | -0.1536 | -46.3107
-17.5 | -1.1292 | 0.02309 | -0.1508 | -48.9043
-17 | -1.102 | 0.02145 | -0.148 | -51.3753
-16.5 | -1.07 | 0.02012 | -0.1455 | -53.1809
-16 | -1.0383 | 0.01882 | -0.1427 | -55.17
-15.5 | -1.003 | 0.01775 | -0.1402 | -56.507
-15 | -0.9663 | 0.01677 | -0.1378 | -57.6208
-14.5 | -0.9293 | 0.01585 | -0.1353 | -58.6309
-14 | -0.8896 | 0.01506 | -0.1331 | -59.0704
-13.5 | -0.8508 | 0.01428 | -0.1307 | -59.5798
-13 | -0.8085 | 0.0136 | -0.1288 | -59.4485
-12.5 | -0.7664 | 0.01295 | -0.1269 | -59.1815
-12 | -0.7245 | 0.01229 | -0.1248 | -58.9504
-11.5 | -0.6818 | 0.01166 | -0.1229 | -58.4734
-11 | -0.6383 | 0.01112 | -0.1211 | -57.4011
-10.5 | -0.5924 | 0.01065 | -0.1196 | -55.6244
-10 | -0.5469 | 0.01017 | -0.118 | -53.7758
-9.5 | -0.5025 | 0.0097 | -0.1163 | -51.8041
-9 | -0.4566 | 0.00927 | -0.1148 | -49.2557
-8.5 | -0.4114 | 0.00884 | -0.1132 | -46.5385
-8 | -0.3658 | 0.00846 | -0.1116 | -43.2388
-7.5 | -0.3174 | 0.00815 | -0.1105 | -38.9448
-7 | -0.2689 | 0.00788 | -0.1094 | -34.1244
-6.5 | -0.2227 | 0.00756 | -0.1079 | -29.4577
-6 | -0.1736 | 0.00731 | -0.1069 | -23.7483
-5.5 | -0.1264 | 0.00704 | -0.1055 | -17.9545
-5 | -0.0776 | 0.00678 | -0.1045 | -11.4454
-4.5 | -0.0314 | 0.00647 | -0.103 | -4.8532
-4 | 0.0122 | 0.00613 | -0.1009 | 1.9902
-3.5 | 0.0524 | 0.00575 | -0.0981 | 9.113
-3 | 0.0926 | 0.00542 | -0.0952 | 17.0849
-2.5 | 0.1267 | 0.00506 | -0.0909 | 25.0395
-2 | 0.1515 | 0.00478 | -0.0845 | 31.6946
-1.5 | 0.1915 | 0.00451 | -0.0814 | 42.4612
-1 | 0.2276 | 0.00409 | -0.0776 | 55.6479
-0.5 | 0.2592 | 0.00332 | -0.0729 | 78.0723
0 | 0.3033 | 0.00282 | -0.0708 | 107.5532
0.5 | 0.3607 | 0.0027 | -0.0713 | 133.5926
1 | 0.414 | 0.00282 | -0.0709 | 146.8085
1.5 | 0.4205 | 0.00327 | -0.0602 | 128.5933
2 | 0.4085 | 0.00407 | -0.0457 | 100.3686
2.5 | 0.3839 | 0.0053 | -0.0294 | 72.434
3 | 0.3881 | 0.00633 | -0.0194 | 61.3112
3.5 | 0.3886 | 0.00756 | -0.0091 | 51.4021
4 | 0.4019 | 0.00865 | -0.0015 | 46.4624
4.5 | 0.4291 | 0.0095 | 0.0034 | 45.1684
5.5 | 0.5015 | 0.01086 | 0.0096 | 46.1786
6 | 0.5365 | 0.01162 | 0.0128 | 46.1704
6.5 | 0.5749 | 0.01232 | 0.0153 | 46.664
7 | 0.6153 | 0.01298 | 0.0175 | 47.4037
7.5 | 0.6554 | 0.01368 | 0.0197 | 47.9094
8 | 0.6962 | 0.01438 | 0.0217 | 48.4145
8.5 | 0.7396 | 0.01499 | 0.0232 | 49.3396
9 | 0.7834 | 0.01561 | 0.0247 | 50.1858
9.5 | 0.8276 | 0.01624 | 0.0261 | 50.9606
10 | 0.8683 | 0.01702 | 0.028 | 51.0165
10.5 | 0.9121 | 0.01769 | 0.0294 | 51.5602
11 | 0.9557 | 0.0184 | 0.0308 | 51.9402
11.5 | 0.995 | 0.01931 | 0.0328 | 51.5277
12 | 1.0357 | 0.02019 | 0.0346 | 51.2977
12.5 | 1.0727 | 0.02125 | 0.0368 | 50.48
13 | 1.1078 | 0.02243 | 0.0392 | 49.3892
13.5 | 1.1425 | 0.0237 | 0.0415 | 48.2068
14 | 1.1774 | 0.02499 | 0.0438 | 47.1148
14.5 | 1.212 | 0.02634 | 0.046 | 46.0137
15 | 1.2457 | 0.02779 | 0.0482 | 44.8255
15.5 | 1.2774 | 0.02941 | 0.0504 | 43.4342
16 | 1.3117 | 0.03095 | 0.0523 | 42.3813
16.5 | 1.3391 | 0.03292 | 0.0547 | 40.6774
17 | 1.3691 | 0.03481 | 0.0568 | 39.3307
17.5 | 1.395 | 0.03705 | 0.059 | 37.6518
18 | 1.4167 | 0.03967 | 0.0613 | 35.7121
18.5 | 1.4328 | 0.04277 | 0.0636 | 33.5001
19 | 1.4488 | 0.04608 | 0.0656 | 31.441
19.5 | 1.4644 | 0.04959 | 0.0672 | 29.5301
20 | 1.4833 | 0.05296 | 0.0682 | 28.0079

## 111. Re 10M Mach 0.50 (1)
BIGFOIL.COM POLAR EXPORT
NACA67A319
NACA67A319 |  |  |  | Cl Max: | 1.32 | at alpha= | 8 | deg
JavaFoil+Calcfoil stall+Eppler ext transition |  |  |  | L/D Max: | 106.68 | at alpha= | 0.5 | deg
Re: | 10000000 |  |  | Cd Min: | 0.00378 | at alpha= | -0.5 | deg
Mach: | 0.5 |  |  | Cl=0 at alpha= | -2.5278 | deg
|  |  |  | @ Cl=0.1, Cd= | 0.0054367
|  |  |  | @ Cl=0.4, Cd= | 0.004185
|  |  |  | @ Cl=0.6, Cd= | 0.0064317
alpha (deg) | Cl | Cd | Cm | Cl/Cd
-20 | -1 | 0.16073 | -0.003 | -6.22
-19.5 | -0.98 | 0.13906 | -0.004 | -7.049
-19 | -0.95 | 0.13374 | -0.005 | -7.103
-18.5 | -0.915 | 0.13446 | -0.006 | -6.805
-18 | -0.884 | 0.13072 | -0.007 | -6.76
-17.5 | -0.855 | 0.12577 | -0.008 | -6.796
-17 | -0.832 | 0.12503 | -0.009 | -6.651
-16.5 | -0.801 | 0.12067 | -0.01 | -6.634
-16 | -0.771 | 0.11447 | -0.01 | -6.732
-15.5 | -0.741 | 0.1094 | -0.011 | -6.775
-15 | -0.713 | 0.10216 | -0.012 | -6.982
-14.5 | -0.686 | 0.10419 | -0.013 | -6.586
-14 | -0.657 | 0.09773 | -0.014 | -6.722
-13.5 | -0.629 | 0.09052 | -0.015 | -6.95
-13 | -0.602 | 0.08329 | -0.017 | -7.229
-12.5 | -0.584 | 0.06948 | -0.02 | -8.4
-12 | -0.541 | 0.08828 | -0.016 | -6.134
-11.5 | -0.513 | 0.07823 | -0.018 | -6.564
-11 | -0.487 | 0.07007 | -0.02 | -6.945
-10.5 | -0.458 | 0.06959 | -0.02 | -6.577
-10 | -0.505 | 0.01844 | -0.038 | -27.404
-9.5 | -0.583 | 0.01457 | -0.04 | -39.985
-9 | -0.72 | 0.01291 | -0.042 | -55.779
-8.5 | -0.721 | 0.01195 | -0.044 | -60.341
-8 | -0.694 | 0.01113 | -0.046 | -62.338
-7.5 | -0.651 | 0.01045 | -0.048 | -62.343
-7 | -0.6 | 0.00974 | -0.05 | -61.601
-6.5 | -0.542 | 0.00911 | -0.051 | -59.566
-6 | -0.481 | 0.00873 | -0.053 | -55.035
-5.5 | -0.416 | 0.0084 | -0.055 | -49.501
-5 | -0.349 | 0.00805 | -0.057 | -43.309
-4.5 | -0.28 | 0.00776 | -0.059 | -36.07
-4 | -0.21 | 0.00744 | -0.061 | -28.175
-3.5 | -0.139 | 0.00718 | -0.063 | -19.359
-3 | -0.068 | 0.00655 | -0.064 | -10.362
-2.5 | 0.004 | 0.00608 | -0.066 | 0.594
-2 | 0.076 | 0.00564 | -0.068 | 13.428
-1.5 | 0.148 | 0.00503 | -0.07 | 29.454
-1 | 0.22 | 0.0048 | -0.072 | 45.929
-0.5 | 0.294 | 0.00378 | -0.074 | 77.733
0 | 0.364 | 0.00429 | -0.076 | 84.929
0.5 | 0.436 | 0.00408 | -0.078 | 106.68
1 | 0.506 | 0.00528 | -0.079 | 95.896
1.5 | 0.577 | 0.00624 | -0.081 | 92.553
2 | 0.649 | 0.00684 | -0.083 | 94.876
2.5 | 0.72 | 0.00779 | -0.085 | 92.344
3 | 0.785 | 0.00846 | -0.086 | 92.783
3.5 | 0.853 | 0.00916 | -0.088 | 93.083
4 | 0.92 | 0.01014 | -0.09 | 90.715
4.5 | 0.986 | 0.0107 | -0.092 | 92.159
5 | 1.05 | 0.01197 | -0.093 | 87.742
5.5 | 1.112 | 0.0126 | -0.095 | 88.311
6 | 1.172 | 0.01319 | -0.097 | 88.852
6.5 | 1.225 | 0.01386 | -0.098 | 88.417
7 | 1.27 | 0.01455 | -0.1 | 87.275
7.5 | 1.303 | 0.01529 | -0.102 | 85.251
8 | 1.32 | 0.01686 | -0.103 | 78.299
8.5 | 1.31 | 0.01802 | -0.105 | 72.701
9 | 1.24 | 0.01942 | -0.106 | 63.848
9.5 | 0.825 | 0.02107 | -0.108 | 39.177
10 | 0.855 | 0.0243 | -0.109 | 35.206
10.5 | 0.745 | 0.07083 | -0.065 | 10.517
11 | 0.924 | 0.02381 | -0.113 | 38.812
11.5 | 0.953 | 0.02687 | -0.114 | 35.473
12 | 0.833 | 0.08205 | -0.072 | 10.155
12.5 | 1.021 | 0.02688 | -0.117 | 37.98
13 | 1.028 | 0.03557 | -0.115 | 28.918

## 112. Re 10M Mach 0.50 (2)
BIGFOIL.COM POLAR EXPORT
NACA67A319
NACA67A319 |  |  |  | Cl Max: | 1.2088 | at alpha= | 14 | deg
XFOIL ncrit=9 |  |  |  | L/D Max: | 156.944 | at alpha= | 1 | deg
Re: | 10000000 |  |  | Cd Min: | 0.10008 | at alpha= | -17 | deg
Mach: | 0.5 |  |  | Cl=0 at alpha= | -4.9797 | deg
|  |  |  | @ Cl=0.1, Cd= | 0.0071452
|  |  |  | @ Cl=0.4, Cd= | 0.0028633
|  |  |  | @ Cl=0.6, Cd= | 0.01689
alpha (deg) | Cl | Cd | Cm | Cl/Cd
-17 | -0.4228 | 0.10008 | -0.1754 | -4.2246
-16.5 | -0.4559 | 0.08851 | -0.1827 | -5.1508
-16 | -0.4865 | 0.07749 | -0.1892 | -6.2782
-15.5 | -0.5077 | 0.06701 | -0.1955 | -7.5765
-15 | -0.5321 | 0.05655 | -0.202 | -9.4094
-14.5 | -0.5627 | 0.04698 | -0.2065 | -11.9774
-14 | -0.5942 | 0.03892 | -0.2074 | -15.2672
-13.5 | -0.6325 | 0.03183 | -0.2047 | -19.8712
-13 | -0.6678 | 0.02601 | -0.1988 | -25.6747
-12.5 | -0.6904 | 0.0215 | -0.1908 | -32.1116
-12 | -0.6946 | 0.01815 | -0.1823 | -38.27
-11.5 | -0.6722 | 0.01606 | -0.1752 | -41.8555
-11 | -0.6338 | 0.01466 | -0.1695 | -43.2333
-10.5 | -0.5889 | 0.01358 | -0.1646 | -43.3652
-10 | -0.5372 | 0.01279 | -0.1608 | -42.0016
-9.5 | -0.486 | 0.01206 | -0.1572 | -40.2985
-9 | -0.4326 | 0.01144 | -0.154 | -37.8147
-8.5 | -0.3802 | 0.01085 | -0.151 | -35.0415
-8 | -0.3297 | 0.01027 | -0.1479 | -32.1032
-7.5 | -0.2759 | 0.0098 | -0.1454 | -28.1531
-7 | -0.222 | 0.00936 | -0.1431 | -23.7179
-6.5 | -0.1673 | 0.00895 | -0.1411 | -18.6927
-6 | -0.1117 | 0.00857 | -0.1394 | -13.0338
-5.5 | -0.0565 | 0.00822 | -0.1378 | -6.8735
-5 | -0.0022 | 0.00786 | -0.1361 | -0.2799
-4.5 | 0.0519 | 0.00753 | -0.1344 | 6.8924
-4 | 0.1019 | 0.00713 | -0.1321 | 14.2917
-3.5 | 0.1478 | 0.00668 | -0.129 | 22.1257
-3 | 0.1912 | 0.00623 | -0.1255 | 30.6902
-2.5 | 0.2298 | 0.00575 | -0.1209 | 39.9652
-2 | 0.2621 | 0.00525 | -0.1151 | 49.9238
-1.5 | 0.2792 | 0.00469 | -0.1059 | 59.5309
-1 | 0.2751 | 0.00432 | -0.0918 | 63.6806
-0.5 | 0.2877 | 0.00346 | -0.0814 | 83.1503
0 | 0.3328 | 0.00292 | -0.0778 | 113.9726
0.5 | 0.3897 | 0.00286 | -0.0764 | 136.2587
1 | 0.452 | 0.00288 | -0.0761 | 156.9444
1.5 | 0.4693 | 0.00317 | -0.0659 | 148.0442
2 | 0.4387 | 0.00429 | -0.0463 | 102.2611
2.5 | 0.3716 | 0.00638 | -0.0204 | 58.2445
3.5 | 0.3885 | 0.00883 | -0.0001 | 43.9977
4.5 | 0.4035 | 0.01178 | 0.0191 | 34.253
5 | 0.4383 | 0.01271 | 0.0238 | 34.4847
5.5 | 0.4708 | 0.0138 | 0.0287 | 34.1159
6 | 0.5118 | 0.0147 | 0.0322 | 34.8163
6.5 | 0.5551 | 0.01557 | 0.0353 | 35.6519
7 | 0.5914 | 0.01673 | 0.0395 | 35.3497
7.5 | 0.6388 | 0.01761 | 0.042 | 36.2748
8 | 0.6884 | 0.01845 | 0.0443 | 37.3117
8.5 | 0.736 | 0.01943 | 0.047 | 37.8796
9 | 0.7864 | 0.02036 | 0.0493 | 38.6248
9.5 | 0.8362 | 0.02135 | 0.0519 | 39.1663
10 | 0.8841 | 0.02246 | 0.0548 | 39.3633
10.5 | 0.9335 | 0.02358 | 0.0576 | 39.5886
11 | 0.9817 | 0.02482 | 0.0607 | 39.5528
11.5 | 1.0233 | 0.02643 | 0.0646 | 38.7174
12 | 1.067 | 0.02804 | 0.0683 | 38.0528
12.5 | 1.1074 | 0.02994 | 0.0724 | 36.9873
13 | 1.1482 | 0.03198 | 0.0765 | 35.9037
13.5 | 1.1846 | 0.03438 | 0.081 | 34.4561
14 | 1.2088 | 0.03766 | 0.0863 | 32.0977
14.5 | 1.2071 | 0.04267 | 0.0921 | 28.2892
15 | 1.1798 | 0.04981 | 0.0968 | 23.686
15.5 | 1.1479 | 0.05806 | 0.0992 | 19.7709

## 113. Re 12M Mach 0.00 (1)
BIGFOIL.COM POLAR EXPORT
NACA67A319
NACA67A319 |  |  |  | Cl Max: | 1.589 | at alpha= | 14.5 | deg
JavaFoil+Calcfoil stall+Eppler ext transition |  |  |  | L/D Max: | 106.02 | at alpha= | 8.5 | deg
Re: | 12000000 |  |  | Cd Min: | 0.00492 | at alpha= | 0 | deg
Mach: | 0 |  |  | Cl=0 at alpha= | -2.5242 | deg
|  |  |  | @ Cl=0.1, Cd= | 0.0051586
|  |  |  | @ Cl=0.4, Cd= | 0.0054384
|  |  |  | @ Cl=0.6, Cd= | 0.0065323
alpha (deg) | Cl | Cd | Cm | Cl/Cd
-20 | -1.118 | 0.06454 | -0.004 | -17.317
-19.5 | -1.108 | 0.07204 | -0.005 | -15.38
-19 | -1.183 | 0.03573 | -0.007 | -33.112
-18.5 | -1.2 | 0.0296 | -0.008 | -40.549
-18 | -1.206 | 0.02669 | -0.009 | -45.198
-17.5 | -1.211 | 0.02339 | -0.011 | -51.762
-17 | -1.208 | 0.0218 | -0.012 | -55.438
-16.5 | -1.205 | 0.02021 | -0.014 | -59.594
-16 | -1.198 | 0.01874 | -0.015 | -63.931
-15.5 | -1.188 | 0.01746 | -0.017 | -68
-15 | -1.174 | 0.01629 | -0.018 | -72.059
-14.5 | -1.156 | 0.0154 | -0.02 | -75.092
-14 | -1.135 | 0.0146 | -0.021 | -77.76
-13.5 | -1.111 | 0.01379 | -0.023 | -80.526
-13 | -1.083 | 0.01316 | -0.024 | -82.302
-12.5 | -1.052 | 0.01259 | -0.026 | -83.534
-12 | -1.018 | 0.012 | -0.028 | -84.866
-11.5 | -0.981 | 0.01145 | -0.029 | -85.695
-11 | -0.942 | 0.01094 | -0.031 | -86.04
-10.5 | -0.899 | 0.01046 | -0.032 | -85.965
-10 | -0.854 | 0.01005 | -0.034 | -84.975
-9.5 | -0.807 | 0.00966 | -0.035 | -83.552
-9 | -0.758 | 0.00926 | -0.037 | -81.872
-8.5 | -0.707 | 0.00889 | -0.039 | -79.464
-8 | -0.653 | 0.00855 | -0.04 | -76.401
-7.5 | -0.598 | 0.00811 | -0.042 | -73.803
-7 | -0.542 | 0.00775 | -0.044 | -69.991
-6.5 | -0.485 | 0.00751 | -0.045 | -64.581
-6 | -0.426 | 0.00732 | -0.047 | -58.225
-5.5 | -0.367 | 0.00707 | -0.048 | -51.822
-5 | -0.306 | 0.0069 | -0.05 | -44.369
-4.5 | -0.245 | 0.00642 | -0.052 | -38.209
-4 | -0.184 | 0.00621 | -0.053 | -29.548
-3.5 | -0.122 | 0.00583 | -0.055 | -20.841
-3 | -0.059 | 0.00537 | -0.056 | -11.049
-2.5 | 0.003 | 0.00542 | -0.058 | 0.582
-2 | 0.066 | 0.00511 | -0.06 | 12.934
-1.5 | 0.129 | 0.0052 | -0.061 | 24.82
-1 | 0.192 | 0.00496 | -0.063 | 38.735
-0.5 | 0.255 | 0.00504 | -0.064 | 50.654
0 | 0.316 | 0.00492 | -0.066 | 64.208
0.5 | 0.378 | 0.0053 | -0.068 | 71.394
1 | 0.44 | 0.00569 | -0.069 | 77.46
1.5 | 0.503 | 0.0057 | -0.071 | 88.163
2 | 0.564 | 0.0063 | -0.072 | 89.538
2.5 | 0.626 | 0.0067 | -0.074 | 93.45
3 | 0.685 | 0.00709 | -0.075 | 96.599
3.5 | 0.745 | 0.00754 | -0.077 | 98.823
4 | 0.805 | 0.00811 | -0.078 | 99.183
4.5 | 0.864 | 0.00852 | -0.08 | 101.355
5 | 0.922 | 0.00929 | -0.081 | 99.259
5.5 | 0.98 | 0.00974 | -0.083 | 100.687
6 | 1.037 | 0.01016 | -0.084 | 102.06
6.5 | 1.092 | 0.01052 | -0.086 | 103.847
7 | 1.145 | 0.01091 | -0.087 | 104.941
7.5 | 1.196 | 0.01132 | -0.089 | 105.595
8 | 1.244 | 0.01174 | -0.09 | 105.998
8.5 | 1.29 | 0.01217 | -0.091 | 106.02
9 | 1.334 | 0.01262 | -0.093 | 105.741
9.5 | 1.374 | 0.01362 | -0.094 | 100.952
10 | 1.412 | 0.01414 | -0.096 | 99.86
10.5 | 1.447 | 0.01469 | -0.097 | 98.506
11 | 1.478 | 0.0153 | -0.098 | 96.553
11.5 | 1.505 | 0.01593 | -0.1 | 94.445
12 | 1.528 | 0.01663 | -0.101 | 91.896
12.5 | 1.548 | 0.01736 | -0.102 | 89.168
13 | 1.564 | 0.01814 | -0.103 | 86.211
13.5 | 1.576 | 0.01906 | -0.105 | 82.674
14 | 1.584 | 0.01983 | -0.106 | 79.908
14.5 | 1.589 | 0.02067 | -0.107 | 76.865
15 | 1.589 | 0.02177 | -0.108 | 72.985
15.5 | 1.586 | 0.02267 | -0.109 | 69.974
16 | 1.578 | 0.02382 | -0.11 | 66.252
16.5 | 1.563 | 0.02508 | -0.111 | 62.323
17 | 1.545 | 0.0262 | -0.113 | 58.95
17.5 | 1.523 | 0.02761 | -0.114 | 55.156
18 | 1.498 | 0.02902 | -0.114 | 51.629
18.5 | 1.471 | 0.03091 | -0.115 | 47.575
19 | 1.441 | 0.03263 | -0.116 | 44.16
19.5 | 1.409 | 0.03466 | -0.117 | 40.659

## 114. Re 12M Mach 0.00 (2)
BIGFOIL.COM POLAR EXPORT
NACA67A319
NACA67A319 |  |  |  | Cl Max: | 1.5154 | at alpha= | 20 | deg
XFOIL ncrit=9 |  |  |  | L/D Max: | 125.725 | at alpha= | 0.5 | deg
Re: | 12000000 |  |  | Cd Min: | 0.04063 | at alpha= | 20 | deg
Mach: | 0 |  |  | Cl=0 at alpha= | -3.7827 | deg
|  |  |  | @ Cl=0.1, Cd= | 0.0048854
|  |  |  | @ Cl=0.4, Cd= | 0.0079452
|  |  |  | @ Cl=0.6, Cd= | 0.011383
alpha (deg) | Cl | Cd | Cm | Cl/Cd
-20 | -1.2756 | 0.0249 | -0.1351 | -51.2289
-19.5 | -1.2502 | 0.02341 | -0.1336 | -53.4045
-19 | -1.2243 | 0.02202 | -0.1319 | -55.5995
-18.5 | -1.1993 | 0.02067 | -0.1299 | -58.0213
-18 | -1.1718 | 0.01944 | -0.1279 | -60.2778
-17.5 | -1.1411 | 0.0184 | -0.1262 | -62.0163
-17 | -1.1098 | 0.01738 | -0.1245 | -63.855
-16.5 | -1.0761 | 0.01653 | -0.1229 | -65.0998
-16 | -1.0408 | 0.01573 | -0.1214 | -66.1666
-15.5 | -1.0063 | 0.01497 | -0.1197 | -67.2211
-15 | -0.9683 | 0.01432 | -0.1183 | -67.6187
-14.5 | -0.9299 | 0.01371 | -0.1169 | -67.8264
-14 | -0.8925 | 0.01308 | -0.1153 | -68.2339
-13.5 | -0.8515 | 0.01255 | -0.1142 | -67.8486
-13 | -0.8117 | 0.01199 | -0.1129 | -67.6981
-12.5 | -0.7706 | 0.01148 | -0.1116 | -67.1254
-12 | -0.7294 | 0.01096 | -0.1103 | -66.5511
-11.5 | -0.6888 | 0.01045 | -0.1088 | -65.9139
-11 | -0.6452 | 0.01003 | -0.1078 | -64.327
-10.5 | -0.6014 | 0.00963 | -0.1068 | -62.4507
-10 | -0.5592 | 0.0092 | -0.1054 | -60.7826
-9.5 | -0.5146 | 0.00884 | -0.1043 | -58.2127
-9 | -0.4709 | 0.00846 | -0.1031 | -55.6619
-8.5 | -0.4281 | 0.00809 | -0.1017 | -52.9172
-8 | -0.383 | 0.00778 | -0.1006 | -49.2288
-7.5 | -0.3368 | 0.00751 | -0.0996 | -44.8469
-7 | -0.2909 | 0.00727 | -0.0986 | -40.0138
-6.5 | -0.2448 | 0.007 | -0.0976 | -34.9714
-6 | -0.198 | 0.00675 | -0.0966 | -29.3333
-5.5 | -0.1511 | 0.00651 | -0.0957 | -23.2104
-5 | -0.1043 | 0.00628 | -0.0947 | -16.6083
-4.5 | -0.0587 | 0.00602 | -0.0934 | -9.7508
-4 | -0.0166 | 0.00572 | -0.0914 | -2.9021
-3.5 | 0.0216 | 0.00538 | -0.0885 | 4.0149
-3 | 0.0588 | 0.00511 | -0.0852 | 11.5068
-2.5 | 0.0938 | 0.00492 | -0.0814 | 19.065
-2 | 0.135 | 0.00469 | -0.079 | 28.7846
-1.5 | 0.1804 | 0.00442 | -0.0775 | 40.8145
-1 | 0.2254 | 0.0041 | -0.076 | 54.9756
-0.5 | 0.2604 | 0.00357 | -0.0724 | 72.9412
0 | 0.3048 | 0.00307 | -0.0708 | 99.2834
0.5 | 0.347 | 0.00276 | -0.0687 | 125.7246
1 | 0.3614 | 0.0033 | -0.0603 | 109.5152
1.5 | 0.3623 | 0.00374 | -0.0488 | 96.8717
2 | 0.3626 | 0.00445 | -0.0377 | 81.4831
2.5 | 0.3678 | 0.00533 | -0.028 | 69.0056
3 | 0.3636 | 0.00648 | -0.0168 | 56.1111
3.5 | 0.3814 | 0.00732 | -0.0101 | 52.1038
4 | 0.4052 | 0.00812 | -0.0048 | 49.9015
4.5 | 0.4368 | 0.00879 | -0.0011 | 49.6928
5 | 0.4725 | 0.0094 | 0.0018 | 50.266
5.5 | 0.512 | 0.00992 | 0.0039 | 51.6129
6 | 0.5475 | 0.01058 | 0.0067 | 51.7486
6.5 | 0.5864 | 0.01117 | 0.0088 | 52.4978
7 | 0.6254 | 0.01178 | 0.0108 | 53.09
7.5 | 0.6674 | 0.01231 | 0.0122 | 54.2161
8 | 0.7071 | 0.01292 | 0.014 | 54.7291
8.5 | 0.7496 | 0.01346 | 0.0152 | 55.6909
9 | 0.7924 | 0.014 | 0.0164 | 56.6
9.5 | 0.8355 | 0.01452 | 0.0174 | 57.5413
10 | 0.8743 | 0.01521 | 0.0191 | 57.4819
10.5 | 0.9165 | 0.01578 | 0.0202 | 58.0798
11 | 0.9584 | 0.01637 | 0.0212 | 58.5461
11.5 | 0.9985 | 0.01705 | 0.0225 | 58.563
12 | 1.0361 | 0.01784 | 0.0241 | 58.0774
12.5 | 1.0739 | 0.01864 | 0.0256 | 57.6127
13 | 1.1115 | 0.01947 | 0.027 | 57.0878
13.5 | 1.1416 | 0.02067 | 0.0295 | 55.2298
14 | 1.1756 | 0.0217 | 0.0312 | 54.1751
14.5 | 1.2137 | 0.02257 | 0.0323 | 53.7749
15 | 1.2439 | 0.02386 | 0.0344 | 52.1333
15.5 | 1.2776 | 0.02499 | 0.0358 | 51.1244
16 | 1.312 | 0.0261 | 0.0371 | 50.2682
16.5 | 1.3406 | 0.02756 | 0.0389 | 48.643
17 | 1.3734 | 0.02882 | 0.0402 | 47.6544
17.5 | 1.4002 | 0.03046 | 0.042 | 45.9685
18 | 1.4282 | 0.03204 | 0.0435 | 44.5755
18.5 | 1.4509 | 0.03401 | 0.0453 | 42.661
19 | 1.4724 | 0.03614 | 0.0471 | 40.7416
19.5 | 1.4959 | 0.03821 | 0.0485 | 39.1494
20 | 1.5154 | 0.04063 | 0.0499 | 37.2976

## 115. Re 12M Mach 0.10 (1)
BIGFOIL.COM POLAR EXPORT
NACA67A319
NACA67A319 |  |  |  | Cl Max: | 1.573 | at alpha= | 14.5 | deg
JavaFoil+Calcfoil stall+Eppler ext transition |  |  |  | L/D Max: | 105.45 | at alpha= | 8 | deg
Re: | 12000000 |  |  | Cd Min: | 0.00493 | at alpha= | 0 | deg
Mach: | 0.1 |  |  | Cl=0 at alpha= | -2.5238 | deg
|  |  |  | @ Cl=0.1, Cd= | 0.0051672
|  |  |  | @ Cl=0.4, Cd= | 0.005417
|  |  |  | @ Cl=0.6, Cd= | 0.0065489
alpha (deg) | Cl | Cd | Cm | Cl/Cd
-20 | -1.047 | 0.08672 | -0.003 | -12.069
-19.5 | -1.045 | 0.09236 | -0.004 | -11.311
-19 | -1.096 | 0.05988 | -0.006 | -18.299
-18.5 | -1.155 | 0.03455 | -0.008 | -33.434
-18 | -1.173 | 0.02857 | -0.009 | -41.073
-17.5 | -1.18 | 0.02551 | -0.011 | -46.267
-17 | -1.184 | 0.02299 | -0.012 | -51.49
-16.5 | -1.183 | 0.02104 | -0.014 | -56.226
-16 | -1.181 | 0.01914 | -0.015 | -61.69
-15.5 | -1.173 | 0.01797 | -0.017 | -65.261
-15 | -1.162 | 0.01667 | -0.018 | -69.69
-14.5 | -1.147 | 0.01572 | -0.02 | -72.954
-14 | -1.128 | 0.01484 | -0.021 | -75.995
-13.5 | -1.105 | 0.01402 | -0.023 | -78.841
-13 | -1.079 | 0.01335 | -0.025 | -80.844
-12.5 | -1.05 | 0.01275 | -0.026 | -82.332
-12 | -1.017 | 0.01213 | -0.028 | -83.861
-11.5 | -0.981 | 0.01157 | -0.029 | -84.823
-11 | -0.942 | 0.01105 | -0.031 | -85.293
-10.5 | -0.901 | 0.01055 | -0.032 | -85.337
-10 | -0.856 | 0.01016 | -0.034 | -84.281
-9.5 | -0.809 | 0.00972 | -0.036 | -83.275
-9 | -0.76 | 0.00933 | -0.037 | -81.495
-8.5 | -0.709 | 0.00895 | -0.039 | -79.173
-8 | -0.656 | 0.00849 | -0.04 | -77.205
-7.5 | -0.601 | 0.00814 | -0.042 | -73.848
-7 | -0.545 | 0.00779 | -0.044 | -69.871
-6.5 | -0.487 | 0.00755 | -0.045 | -64.495
-6 | -0.428 | 0.00736 | -0.047 | -58.12
-5.5 | -0.368 | 0.00714 | -0.049 | -51.556
-5 | -0.308 | 0.00664 | -0.05 | -46.315
-4.5 | -0.246 | 0.00644 | -0.052 | -38.237
-4 | -0.184 | 0.00625 | -0.053 | -29.515
-3.5 | -0.122 | 0.00585 | -0.055 | -20.863
-3 | -0.06 | 0.00575 | -0.057 | -10.368
-2.5 | 0.003 | 0.00544 | -0.058 | 0.583
-2 | 0.066 | 0.00513 | -0.06 | 12.925
-1.5 | 0.13 | 0.0052 | -0.061 | 24.924
-1 | 0.193 | 0.00498 | -0.063 | 38.753
-0.5 | 0.257 | 0.00504 | -0.065 | 50.859
0 | 0.318 | 0.00493 | -0.066 | 64.439
0.5 | 0.38 | 0.00529 | -0.068 | 71.842
1 | 0.443 | 0.00569 | -0.07 | 77.794
1.5 | 0.505 | 0.00571 | -0.071 | 88.408
2 | 0.567 | 0.00632 | -0.073 | 89.72
2.5 | 0.629 | 0.00675 | -0.074 | 93.292
3 | 0.688 | 0.00711 | -0.076 | 96.707
3.5 | 0.748 | 0.00757 | -0.077 | 98.808
4 | 0.808 | 0.00819 | -0.079 | 98.73
4.5 | 0.868 | 0.00858 | -0.08 | 101.145
5 | 0.927 | 0.00935 | -0.082 | 99.09
5.5 | 0.985 | 0.00981 | -0.083 | 100.374
6 | 1.042 | 0.01022 | -0.085 | 101.942
6.5 | 1.097 | 0.01062 | -0.086 | 103.29
7 | 1.149 | 0.01098 | -0.088 | 104.711
7.5 | 1.2 | 0.01143 | -0.089 | 105.034
8 | 1.249 | 0.01184 | -0.091 | 105.45
8.5 | 1.295 | 0.01229 | -0.092 | 105.338
9 | 1.338 | 0.01317 | -0.093 | 101.547
9.5 | 1.378 | 0.01375 | -0.095 | 100.193
10 | 1.415 | 0.01431 | -0.096 | 98.865
10.5 | 1.448 | 0.01485 | -0.097 | 97.51
11 | 1.478 | 0.01552 | -0.099 | 95.256
11.5 | 1.504 | 0.01613 | -0.1 | 93.214
12 | 1.526 | 0.01688 | -0.101 | 90.391
12.5 | 1.543 | 0.01761 | -0.103 | 87.652
13 | 1.557 | 0.01845 | -0.104 | 84.418
13.5 | 1.566 | 0.01934 | -0.105 | 80.988
14 | 1.572 | 0.02024 | -0.106 | 77.654
14.5 | 1.573 | 0.02103 | -0.108 | 74.807
15 | 1.57 | 0.02209 | -0.109 | 71.072
15.5 | 1.563 | 0.02331 | -0.11 | 67.061
16 | 1.551 | 0.0244 | -0.111 | 63.572
16.5 | 1.531 | 0.02583 | -0.112 | 59.29
17 | 1.508 | 0.02698 | -0.113 | 55.918
17.5 | 1.482 | 0.02836 | -0.114 | 52.236
18 | 1.452 | 0.03024 | -0.115 | 48.008
18.5 | 1.419 | 0.03202 | -0.116 | 44.314
19 | 1.384 | 0.03398 | -0.117 | 40.727
19.5 | 1.347 | 0.03628 | -0.117 | 37.122

## 116. Re 12M Mach 0.10 (2)
BIGFOIL.COM POLAR EXPORT
NACA67A319
NACA67A319 |  |  |  | Cl Max: | 1.5155 | at alpha= | 20 | deg
XFOIL ncrit=9 |  |  |  | L/D Max: | 127.628 | at alpha= | 0.5 | deg
Re: | 12000000 |  |  | Cd Min: | 0.04199 | at alpha= | 20 | deg
Mach: | 0.1 |  |  | Cl=0 at alpha= | -3.8364 | deg
|  |  |  | @ Cl=0.1, Cd= | 0.0049136
|  |  |  | @ Cl=0.4, Cd= | 0.0080772
|  |  |  | @ Cl=0.6, Cd= | 0.011513
alpha (deg) | Cl | Cd | Cm | Cl/Cd
-20 | -1.2704 | 0.02615 | -0.1397 | -48.5813
-19.5 | -1.2471 | 0.02444 | -0.138 | -51.027
-19 | -1.2239 | 0.02282 | -0.1359 | -53.6328
-18.5 | -1.1993 | 0.02137 | -0.1338 | -56.1207
-18 | -1.1727 | 0.02004 | -0.1316 | -58.518
-17.5 | -1.1429 | 0.01889 | -0.1297 | -60.5029
-17 | -1.1118 | 0.01781 | -0.1278 | -62.4256
-16.5 | -1.0776 | 0.01693 | -0.1261 | -63.6503
-16 | -1.0434 | 0.01604 | -0.1243 | -65.0499
-15.5 | -1.0071 | 0.01529 | -0.1227 | -65.8666
-15 | -0.9711 | 0.01456 | -0.1209 | -66.6964
-14.5 | -0.9319 | 0.01393 | -0.1195 | -66.8988
-14 | -0.8941 | 0.01328 | -0.1178 | -67.3268
-13.5 | -0.8534 | 0.01272 | -0.1165 | -67.0912
-13 | -0.8118 | 0.01218 | -0.1152 | -66.6502
-12.5 | -0.7715 | 0.01164 | -0.1137 | -66.2801
-12 | -0.7299 | 0.0111 | -0.1124 | -65.7568
-11.5 | -0.6883 | 0.01058 | -0.1109 | -65.0567
-11 | -0.6458 | 0.01013 | -0.1096 | -63.7512
-10.5 | -0.6011 | 0.00973 | -0.1086 | -61.778
-10 | -0.5577 | 0.00931 | -0.1073 | -59.9033
-9.5 | -0.5142 | 0.00892 | -0.1059 | -57.6457
-9 | -0.47 | 0.00854 | -0.1047 | -55.0351
-8.5 | -0.4261 | 0.00817 | -0.1033 | -52.1542
-8 | -0.3817 | 0.00784 | -0.102 | -48.6862
-7.5 | -0.335 | 0.00757 | -0.1011 | -44.2536
-7 | -0.2883 | 0.00732 | -0.1001 | -39.3852
-6.5 | -0.2425 | 0.00705 | -0.099 | -34.3972
-6 | -0.1949 | 0.0068 | -0.0981 | -28.6618
-5.5 | -0.1483 | 0.00655 | -0.097 | -22.6412
-5 | -0.1007 | 0.00631 | -0.0961 | -15.9588
-4.5 | -0.0552 | 0.00606 | -0.0948 | -9.1089
-4 | -0.0126 | 0.00575 | -0.0928 | -2.1913
-3.5 | 0.0259 | 0.0054 | -0.0899 | 4.7963
-3 | 0.0645 | 0.00512 | -0.0869 | 12.5977
-2.5 | 0.0971 | 0.00493 | -0.0825 | 19.6957
-2 | 0.1377 | 0.0047 | -0.0799 | 29.2979
-1.5 | 0.1827 | 0.00443 | -0.0783 | 41.2415
-1 | 0.2274 | 0.00411 | -0.0766 | 55.3285
-0.5 | 0.262 | 0.00357 | -0.0728 | 73.3894
0 | 0.3065 | 0.00307 | -0.0712 | 99.8371
0.5 | 0.3497 | 0.00274 | -0.0692 | 127.6277
1 | 0.3649 | 0.00327 | -0.0609 | 111.5902
1.5 | 0.3643 | 0.00372 | -0.049 | 97.9301
2 | 0.3629 | 0.00446 | -0.0375 | 81.3677
2.5 | 0.3666 | 0.00538 | -0.0275 | 68.1413
3.5 | 0.3796 | 0.0074 | -0.0094 | 51.2973
4 | 0.4037 | 0.0082 | -0.0041 | 49.2317
4.5 | 0.4352 | 0.00889 | -0.0003 | 48.9539
5 | 0.4713 | 0.00949 | 0.0025 | 49.6628
5.5 | 0.5106 | 0.01003 | 0.0047 | 50.9073
6 | 0.546 | 0.01071 | 0.0076 | 50.9804
6.5 | 0.5856 | 0.01129 | 0.0096 | 51.8689
7 | 0.6249 | 0.0119 | 0.0117 | 52.5126
7.5 | 0.6648 | 0.01251 | 0.0135 | 53.1415
8 | 0.7066 | 0.01308 | 0.015 | 54.0214
8.5 | 0.7498 | 0.01362 | 0.0162 | 55.0514
9 | 0.793 | 0.01416 | 0.0174 | 56.0028
9.5 | 0.8338 | 0.01478 | 0.0188 | 56.4141
10 | 0.8748 | 0.01541 | 0.0203 | 56.7683
10.5 | 0.9178 | 0.01598 | 0.0213 | 57.4343
11 | 0.96 | 0.01659 | 0.0224 | 57.8662
11.5 | 0.9978 | 0.01738 | 0.0242 | 57.4108
12 | 1.0377 | 0.0181 | 0.0255 | 57.3315
12.5 | 1.0761 | 0.01891 | 0.027 | 56.9064
13 | 1.1127 | 0.01982 | 0.0287 | 56.1403
13.5 | 1.1428 | 0.02105 | 0.0312 | 54.2898
14 | 1.1777 | 0.02208 | 0.033 | 53.3379
14.5 | 1.2147 | 0.02304 | 0.0343 | 52.7214
15 | 1.2457 | 0.02434 | 0.0363 | 51.1791
15.5 | 1.2806 | 0.02546 | 0.0378 | 50.2985
16 | 1.3122 | 0.02677 | 0.0395 | 49.0176
16.5 | 1.3436 | 0.02815 | 0.0411 | 47.73
17 | 1.374 | 0.02961 | 0.0427 | 46.4032
17.5 | 1.403 | 0.03118 | 0.0443 | 44.9968
18 | 1.4275 | 0.03306 | 0.0463 | 43.1791
18.5 | 1.4527 | 0.03496 | 0.0479 | 41.5532
19 | 1.4726 | 0.0373 | 0.0499 | 39.4799
19.5 | 1.4934 | 0.03967 | 0.0515 | 37.6456
20 | 1.5155 | 0.04199 | 0.0528 | 36.0919

## 117. Re 12M Mach 0.25 (1)
BIGFOIL.COM POLAR EXPORT
NACA67A319
NACA67A319 |  |  |  | Cl Max: | 1.496 | at alpha= | 12.5 | deg
JavaFoil+Calcfoil stall+Eppler ext transition |  |  |  | L/D Max: | 102.431 | at alpha= | 8 | deg
Re: | 12000000 |  |  | Cd Min: | 0.00504 | at alpha= | -1 | deg
Mach: | 0.25 |  |  | Cl=0 at alpha= | -2.5234 | deg
|  |  |  | @ Cl=0.1, Cd= | 0.0052397
|  |  |  | @ Cl=0.4, Cd= | 0.0054725
|  |  |  | @ Cl=0.6, Cd= | 0.0066309
alpha (deg) | Cl | Cd | Cm | Cl/Cd
-19.5 | -0.693 | 0.14798 | -0.004 | -4.681
-19 | -0.734 | 0.13393 | -0.005 | -5.481
-18.5 | -0.769 | 0.12866 | -0.006 | -5.974
-18 | -0.803 | 0.11877 | -0.007 | -6.759
-17.5 | -0.842 | 0.10115 | -0.008 | -8.321
-17 | -0.888 | 0.07753 | -0.01 | -11.459
-16.5 | -0.95 | 0.04919 | -0.013 | -19.31
-16 | -1.023 | 0.02606 | -0.015 | -39.273
-15.5 | -1.042 | 0.02281 | -0.017 | -45.693
-15 | -1.055 | 0.0202 | -0.019 | -52.231
-14.5 | -1.061 | 0.01827 | -0.02 | -58.092
-14 | -1.061 | 0.01685 | -0.022 | -62.963
-13.5 | -1.055 | 0.0156 | -0.024 | -67.601
-13 | -1.042 | 0.01463 | -0.025 | -71.272
-12.5 | -1.024 | 0.01376 | -0.027 | -74.437
-12 | -1.001 | 0.01302 | -0.028 | -76.859
-11.5 | -0.973 | 0.01236 | -0.03 | -78.704
-11 | -0.94 | 0.01175 | -0.032 | -80.032
-10.5 | -0.903 | 0.01118 | -0.033 | -80.78
-10 | -0.863 | 0.01068 | -0.035 | -80.727
-9.5 | -0.818 | 0.01022 | -0.037 | -80.106
-9 | -0.771 | 0.00979 | -0.038 | -78.792
-8.5 | -0.721 | 0.00934 | -0.04 | -77.145
-8 | -0.668 | 0.00896 | -0.042 | -74.567
-7.5 | -0.613 | 0.00843 | -0.043 | -72.805
-7 | -0.557 | 0.00806 | -0.045 | -69.103
-6.5 | -0.498 | 0.00779 | -0.047 | -63.95
-6 | -0.438 | 0.00731 | -0.048 | -59.98
-5.5 | -0.377 | 0.00706 | -0.05 | -53.459
-5 | -0.315 | 0.00681 | -0.051 | -46.338
-4.5 | -0.253 | 0.00644 | -0.053 | -39.237
-4 | -0.189 | 0.00623 | -0.055 | -30.383
-3.5 | -0.125 | 0.0063 | -0.056 | -19.902
-3 | -0.061 | 0.00587 | -0.058 | -10.427
-2.5 | 0.003 | 0.00556 | -0.06 | 0.585
-2 | 0.068 | 0.00522 | -0.061 | 13.055
-1.5 | 0.133 | 0.00526 | -0.063 | 25.267
-1 | 0.198 | 0.00504 | -0.065 | 39.28
-0.5 | 0.263 | 0.00508 | -0.066 | 51.84
0 | 0.326 | 0.00542 | -0.068 | 60.2
0.5 | 0.39 | 0.00541 | -0.07 | 72.226
1 | 0.454 | 0.00581 | -0.071 | 78.177
1.5 | 0.518 | 0.00587 | -0.073 | 88.279
2 | 0.582 | 0.00651 | -0.075 | 89.528
2.5 | 0.646 | 0.00694 | -0.076 | 93.165
3 | 0.706 | 0.00736 | -0.078 | 95.947
3.5 | 0.768 | 0.00785 | -0.079 | 97.797
4 | 0.829 | 0.00849 | -0.081 | 97.743
4.5 | 0.89 | 0.00887 | -0.082 | 100.378
5 | 0.95 | 0.00981 | -0.084 | 96.883
5.5 | 1.009 | 0.01019 | -0.085 | 99.09
6 | 1.067 | 0.01064 | -0.087 | 100.276
6.5 | 1.123 | 0.01106 | -0.088 | 101.482
7 | 1.175 | 0.01148 | -0.09 | 102.35
7.5 | 1.225 | 0.01197 | -0.091 | 102.413
8 | 1.273 | 0.01242 | -0.093 | 102.431
8.5 | 1.317 | 0.01292 | -0.094 | 101.858
9 | 1.356 | 0.01392 | -0.096 | 97.407
9.5 | 1.392 | 0.01461 | -0.097 | 95.325
10 | 1.423 | 0.01523 | -0.099 | 93.433
10.5 | 1.45 | 0.01594 | -0.1 | 90.975
11 | 1.47 | 0.01666 | -0.101 | 88.25
11.5 | 1.485 | 0.0175 | -0.103 | 84.84
12 | 1.494 | 0.01826 | -0.104 | 81.796
12.5 | 1.496 | 0.01921 | -0.105 | 77.877
13 | 1.491 | 0.02019 | -0.107 | 73.868
13.5 | 1.48 | 0.02122 | -0.108 | 69.744
14 | 1.462 | 0.02258 | -0.109 | 64.738
14.5 | 1.436 | 0.02384 | -0.11 | 60.261
15 | 1.405 | 0.02514 | -0.111 | 55.871
15.5 | 1.365 | 0.02703 | -0.112 | 50.486
16 | 1.317 | 0.02865 | -0.113 | 45.963
16.5 | 1.255 | 0.03109 | -0.114 | 40.381
17 | 1.187 | 0.03441 | -0.115 | 34.487
17.5 | 1.113 | 0.03828 | -0.115 | 29.063

## 118. Re 12M Mach 0.25 (2)
BIGFOIL.COM POLAR EXPORT
NACA67A319
NACA67A319 |  |  |  | Cl Max: | 1.5082 | at alpha= | 20 | deg
XFOIL ncrit=9 |  |  |  | L/D Max: | 134.312 | at alpha= | 0.5 | deg
Re: | 12000000 |  |  | Cd Min: | 0.0508 | at alpha= | 20 | deg
Mach: | 0.25 |  |  | Cl=0 at alpha= | -4.1042 | deg
|  |  |  | @ Cl=0.1, Cd= | 0.0051861
|  |  |  | @ Cl=0.4, Cd= | 0.0087767
|  |  |  | @ Cl=0.6, Cd= | 0.012436
alpha (deg) | Cl | Cd | Cm | Cl/Cd
-20 | -1.2415 | 0.03391 | -0.1626 | -36.6116
-19.5 | -1.2268 | 0.03094 | -0.1606 | -39.6509
-19 | -1.2105 | 0.02832 | -0.1582 | -42.7436
-18.5 | -1.1878 | 0.02621 | -0.1557 | -45.3186
-18 | -1.1643 | 0.02425 | -0.153 | -48.0124
-17.5 | -1.1414 | 0.02235 | -0.15 | -51.0694
-17 | -1.1186 | 0.02056 | -0.1466 | -54.4066
-16.5 | -1.0836 | 0.01937 | -0.1443 | -55.9422
-16 | -1.0528 | 0.01811 | -0.1413 | -58.1336
-15.5 | -1.0166 | 0.01709 | -0.1388 | -59.4851
-15 | -0.9815 | 0.0161 | -0.1361 | -60.9627
-14.5 | -0.9419 | 0.01528 | -0.1338 | -61.6427
-14 | -0.9026 | 0.01448 | -0.1315 | -62.3343
-13.5 | -0.8612 | 0.01376 | -0.1295 | -62.5872
-13 | -0.8186 | 0.01309 | -0.1276 | -62.5363
-12.5 | -0.7767 | 0.01246 | -0.1256 | -62.3355
-12 | -0.7317 | 0.01191 | -0.1239 | -61.4358
-11.5 | -0.6896 | 0.01129 | -0.1219 | -61.0806
-11 | -0.6453 | 0.01077 | -0.1201 | -59.9164
-10.5 | -0.5999 | 0.01029 | -0.1185 | -58.2993
-10 | -0.5544 | 0.00985 | -0.1169 | -56.2843
-9.5 | -0.5089 | 0.00942 | -0.1153 | -54.0234
-9 | -0.4627 | 0.00901 | -0.1139 | -51.3541
-8.5 | -0.4193 | 0.00857 | -0.1119 | -48.9265
-8 | -0.3723 | 0.00822 | -0.1105 | -45.292
-7.5 | -0.3251 | 0.0079 | -0.1092 | -41.1519
-7 | -0.2776 | 0.00761 | -0.1079 | -36.4783
-6.5 | -0.2287 | 0.00732 | -0.1068 | -31.2432
-6 | -0.18 | 0.00704 | -0.1058 | -25.5682
-5.5 | -0.1316 | 0.00678 | -0.1047 | -19.41
-5 | -0.0827 | 0.00652 | -0.1036 | -12.684
-4.5 | -0.0357 | 0.00624 | -0.1022 | -5.7212
-4 | 0.0094 | 0.00594 | -0.1004 | 1.5825
-3.5 | 0.0497 | 0.00557 | -0.0976 | 8.9228
-3 | 0.0912 | 0.00526 | -0.0949 | 17.3384
-2.5 | 0.1281 | 0.00495 | -0.0912 | 25.8788
-2 | 0.1543 | 0.00474 | -0.0851 | 32.5527
-1.5 | 0.1964 | 0.00449 | -0.0824 | 43.7416
-1 | 0.2385 | 0.00412 | -0.0798 | 57.8883
-0.5 | 0.2708 | 0.00355 | -0.0752 | 76.2817
0 | 0.3157 | 0.00307 | -0.0733 | 102.8339
0.5 | 0.3613 | 0.00269 | -0.0715 | 134.3123
1 | 0.382 | 0.00313 | -0.0639 | 122.0447
1.5 | 0.3706 | 0.00369 | -0.0494 | 100.4336
2 | 0.3637 | 0.00455 | -0.0364 | 79.9341
2.5 | 0.3589 | 0.00567 | -0.0244 | 63.2981
3 | 0.3634 | 0.0067 | -0.0146 | 54.2388
3.5 | 0.3767 | 0.00769 | -0.0068 | 48.9857
4 | 0.3952 | 0.00867 | -0.0002 | 45.5825
5 | 0.4609 | 0.01013 | 0.0074 | 45.4985
5.5 | 0.5019 | 0.0107 | 0.0096 | 46.9065
6 | 0.5413 | 0.01133 | 0.012 | 47.7758
6.5 | 0.5782 | 0.01207 | 0.0149 | 47.9039
7 | 0.6181 | 0.01274 | 0.0171 | 48.5165
7.5 | 0.6623 | 0.01331 | 0.0187 | 49.7596
8 | 0.7042 | 0.01397 | 0.0205 | 50.408
8.5 | 0.747 | 0.01461 | 0.0222 | 51.1294
9 | 0.7917 | 0.01521 | 0.0235 | 52.0513
9.5 | 0.8363 | 0.01583 | 0.0249 | 52.8301
10 | 0.8782 | 0.01655 | 0.0266 | 53.0634
10.5 | 0.9212 | 0.01725 | 0.0282 | 53.4029
11 | 0.9637 | 0.01798 | 0.0298 | 53.5984
11.5 | 1.007 | 0.01871 | 0.0313 | 53.8215
12 | 1.044 | 0.01972 | 0.0336 | 52.9412
12.5 | 1.079 | 0.02085 | 0.0361 | 51.7506
13 | 1.1181 | 0.02183 | 0.038 | 51.2185
13.5 | 1.1522 | 0.0231 | 0.0405 | 49.8788
14 | 1.1877 | 0.02434 | 0.0427 | 48.7962
14.5 | 1.223 | 0.02564 | 0.0449 | 47.6989
15 | 1.2579 | 0.027 | 0.047 | 46.5889
15.5 | 1.2928 | 0.02841 | 0.049 | 45.5051
16 | 1.3239 | 0.0301 | 0.0513 | 43.9834
16.5 | 1.353 | 0.03195 | 0.0537 | 42.3474
17 | 1.3839 | 0.03377 | 0.0557 | 40.9802
17.5 | 1.4089 | 0.03604 | 0.0581 | 39.0927
18 | 1.4308 | 0.0386 | 0.0605 | 37.0674
18.5 | 1.4534 | 0.0412 | 0.0625 | 35.2767
19 | 1.4708 | 0.04431 | 0.0646 | 33.1934
19.5 | 1.4893 | 0.0475 | 0.0663 | 31.3537
20 | 1.5082 | 0.0508 | 0.0675 | 29.689

## 119. Re 12M Mach 0.50 (1)
BIGFOIL.COM POLAR EXPORT
NACA67A319
NACA67A319 |  |  |  | Cl Max: | 1.321 | at alpha= | 8 | deg
JavaFoil+Calcfoil stall+Eppler ext transition |  |  |  | L/D Max: | 92.583 | at alpha= | 4 | deg
Re: | 12000000 |  |  | Cd Min: | 0.00535 | at alpha= | -1 | deg
Mach: | 0.5 |  |  | Cl=0 at alpha= | -2.5278 | deg
|  |  |  | @ Cl=0.1, Cd= | 0.0055867
|  |  |  | @ Cl=0.4, Cd= | 0.0055165
|  |  |  | @ Cl=0.6, Cd= | 0.0067689
alpha (deg) | Cl | Cd | Cm | Cl/Cd
-20 | -1 | 0.16698 | -0.003 | -5.986
-19.5 | -0.975 | 0.15169 | -0.004 | -6.43
-19 | -0.945 | 0.14707 | -0.005 | -6.427
-18.5 | -0.915 | 0.14404 | -0.006 | -6.349
-18 | -0.885 | 0.14173 | -0.007 | -6.243
-17.5 | -0.855 | 0.13571 | -0.008 | -6.301
-17 | -0.833 | 0.12137 | -0.009 | -6.865
-16.5 | -0.802 | 0.11771 | -0.01 | -6.817
-16 | -0.772 | 0.11335 | -0.011 | -6.806
-15.5 | -0.742 | 0.10808 | -0.011 | -6.87
-15 | -0.715 | 0.10069 | -0.012 | -7.099
-14.5 | -0.687 | 0.10207 | -0.013 | -6.727
-14 | -0.658 | 0.09649 | -0.014 | -6.819
-13.5 | -0.631 | 0.08806 | -0.016 | -7.161
-13 | -0.606 | 0.07926 | -0.018 | -7.646
-12.5 | -0.672 | 0.02127 | -0.029 | -31.608
-12 | -0.542 | 0.08748 | -0.016 | -6.19
-11.5 | -0.514 | 0.07704 | -0.018 | -6.671
-11 | -0.487 | 0.06907 | -0.02 | -7.058
-10.5 | -0.458 | 0.06858 | -0.02 | -6.678
-10 | -0.507 | 0.0175 | -0.038 | -28.962
-9.5 | -0.583 | 0.01379 | -0.04 | -42.303
-9 | -0.721 | 0.0125 | -0.042 | -57.661
-8.5 | -0.722 | 0.01157 | -0.044 | -62.367
-8 | -0.694 | 0.0108 | -0.046 | -64.288
-7.5 | -0.652 | 0.01012 | -0.048 | -64.373
-7 | -0.6 | 0.00956 | -0.05 | -62.782
-6.5 | -0.543 | 0.00884 | -0.051 | -61.406
-6 | -0.481 | 0.00846 | -0.053 | -56.828
-5.5 | -0.416 | 0.00812 | -0.055 | -51.232
-5 | -0.349 | 0.0078 | -0.057 | -44.719
-4.5 | -0.28 | 0.00753 | -0.059 | -37.189
-4 | -0.21 | 0.00723 | -0.061 | -29.031
-3.5 | -0.139 | 0.007 | -0.063 | -19.882
-3 | -0.068 | 0.00671 | -0.064 | -10.121
-2.5 | 0.004 | 0.00619 | -0.066 | 0.584
-2 | 0.076 | 0.00569 | -0.068 | 13.325
-1.5 | 0.148 | 0.00538 | -0.07 | 27.51
-1 | 0.22 | 0.00535 | -0.072 | 41.21
-0.5 | 0.293 | 0.00536 | -0.073 | 54.67
0 | 0.364 | 0.00541 | -0.075 | 67.25
0.5 | 0.435 | 0.00562 | -0.077 | 77.379
1 | 0.506 | 0.00605 | -0.079 | 83.594
1.5 | 0.578 | 0.00649 | -0.081 | 89.052
2 | 0.649 | 0.00739 | -0.083 | 87.744
2.5 | 0.72 | 0.00796 | -0.085 | 90.431
3 | 0.785 | 0.0085 | -0.087 | 92.306
3.5 | 0.853 | 0.00927 | -0.088 | 92.046
4 | 0.92 | 0.00994 | -0.09 | 92.583
4.5 | 0.986 | 0.01096 | -0.092 | 90.005
5 | 1.051 | 0.01163 | -0.093 | 90.379
5.5 | 1.113 | 0.01224 | -0.095 | 90.929
6 | 1.173 | 0.0128 | -0.097 | 91.658
6.5 | 1.226 | 0.01344 | -0.098 | 91.217
7 | 1.27 | 0.01411 | -0.1 | 90.05
7.5 | 1.304 | 0.01484 | -0.102 | 87.848
8 | 1.321 | 0.01637 | -0.103 | 80.683
8.5 | 1.311 | 0.0175 | -0.105 | 74.91
9 | 1.241 | 0.01881 | -0.107 | 65.957
9.5 | 0.826 | 0.02046 | -0.108 | 40.371
10 | 0.857 | 0.02351 | -0.109 | 36.429
10.5 | 0.755 | 0.06567 | -0.074 | 11.491
11 | 0.925 | 0.02311 | -0.113 | 40.011
11.5 | 0.955 | 0.02583 | -0.114 | 36.961
12 | 0.841 | 0.07693 | -0.078 | 10.939
12.5 | 1.022 | 0.02593 | -0.117 | 39.419
13 | 1.049 | 0.02923 | -0.118 | 35.91

## 120. Re 12M Mach 0.50 (2)
BIGFOIL.COM POLAR EXPORT
NACA67A319
NACA67A319 |  |  |  | Cl Max: | 1.2234 | at alpha= | 14.5 | deg
XFOIL ncrit=9 |  |  |  | L/D Max: | 162.266 | at alpha= | 1 | deg
Re: | 12000000 |  |  | Cd Min: | 0.05702 | at alpha= | 15.5 | deg
Mach: | 0.5 |  |  | Cl=0 at alpha= | -99 | deg
|  |  |  | @ Cl=0.1, Cd= | 0.00317
|  |  |  | @ Cl=0.4, Cd= | 0.0027312
|  |  |  | @ Cl=0.6, Cd= | 0.016422
alpha (deg) | Cl | Cd | Cm | Cl/Cd
0 | 0.3484 | 0.00317 | -0.0809 | 109.9054
0.5 | 0.3987 | 0.00273 | -0.0783 | 146.044
1 | 0.4511 | 0.00278 | -0.0759 | 162.2662
1.5 | 0.4094 | 0.00363 | -0.0533 | 112.7824
2 | 0.3832 | 0.00494 | -0.0351 | 77.5709
2.5 | 0.3302 | 0.00704 | -0.0125 | 46.9034
3 | 0.3416 | 0.00819 | -0.0029 | 41.7094
3.5 | 0.3654 | 0.00917 | 0.0041 | 39.8473
4 | 0.3749 | 0.01055 | 0.0134 | 35.5355
4.5 | 0.398 | 0.01174 | 0.0202 | 33.9012
5 | 0.4348 | 0.01262 | 0.0245 | 34.4532
5.5 | 0.4723 | 0.01358 | 0.0286 | 34.7791
6 | 0.514 | 0.01446 | 0.032 | 35.5463
6.5 | 0.5561 | 0.01536 | 0.0354 | 36.2044
7 | 0.5972 | 0.01637 | 0.0388 | 36.4814
7.5 | 0.6447 | 0.01725 | 0.0414 | 37.3739
8 | 0.696 | 0.01802 | 0.0435 | 38.6238
8.5 | 0.7458 | 0.0189 | 0.0459 | 39.4603
9 | 0.7944 | 0.01989 | 0.0485 | 39.9397
9.5 | 0.8451 | 0.02085 | 0.051 | 40.5324
10 | 0.8963 | 0.02184 | 0.0536 | 41.0394
10.5 | 0.9429 | 0.02307 | 0.0568 | 40.8713
11 | 0.992 | 0.02427 | 0.0598 | 40.8735
11.5 | 1.0315 | 0.02596 | 0.064 | 39.7342
12 | 1.0782 | 0.02741 | 0.0675 | 39.336
12.5 | 1.1198 | 0.02924 | 0.0716 | 38.2969
13 | 1.1632 | 0.03112 | 0.0756 | 37.3779
13.5 | 1.2011 | 0.03342 | 0.0802 | 35.9396
14.5 | 1.2234 | 0.04158 | 0.0918 | 29.4228
15 | 1.1952 | 0.0486 | 0.097 | 24.5926
15.5 | 1.1591 | 0.05702 | 0.0996 | 20.328

## 121. Re 14M Mach 0.00 (1)
BIGFOIL.COM POLAR EXPORT
NACA67A319
NACA67A319 |  |  |  | Cl Max: | 1.59 | at alpha= | 15 | deg
JavaFoil+Calcfoil stall+Eppler ext transition |  |  |  | L/D Max: | 108.807 | at alpha= | 8 | deg
Re: | 14000000 |  |  | Cd Min: | 0.00532 | at alpha= | -3 | deg
Mach: | 0 |  |  | Cl=0 at alpha= | -2.5242 | deg
|  |  |  | @ Cl=0.1, Cd= | 0.0055306
|  |  |  | @ Cl=0.4, Cd= | 0.0059094
|  |  |  | @ Cl=0.6, Cd= | 0.0066119
alpha (deg) | Cl | Cd | Cm | Cl/Cd
-20 | -1.143 | 0.05005 | -0.004 | -22.843
-19.5 | -1.132 | 0.05756 | -0.005 | -19.661
-19 | -1.19 | 0.03293 | -0.007 | -36.145
-18.5 | -1.204 | 0.02802 | -0.008 | -42.961
-18 | -1.208 | 0.02554 | -0.009 | -47.315
-17.5 | -1.212 | 0.02254 | -0.011 | -53.789
-17 | -1.209 | 0.02134 | -0.012 | -56.661
-16.5 | -1.205 | 0.01972 | -0.014 | -61.143
-16 | -1.199 | 0.01806 | -0.015 | -66.401
-15.5 | -1.189 | 0.01687 | -0.017 | -70.48
-15 | -1.175 | 0.01586 | -0.018 | -74.055
-14.5 | -1.157 | 0.01492 | -0.02 | -77.581
-14 | -1.136 | 0.01415 | -0.021 | -80.268
-13.5 | -1.111 | 0.01345 | -0.023 | -82.608
-13 | -1.084 | 0.01277 | -0.024 | -84.826
-12.5 | -1.053 | 0.0122 | -0.026 | -86.309
-12 | -1.019 | 0.01165 | -0.028 | -87.416
-11.5 | -0.982 | 0.01113 | -0.029 | -88.221
-11 | -0.942 | 0.01066 | -0.031 | -88.409
-10.5 | -0.9 | 0.0102 | -0.032 | -88.274
-10 | -0.855 | 0.00978 | -0.034 | -87.464
-9.5 | -0.808 | 0.00942 | -0.035 | -85.781
-9 | -0.758 | 0.00903 | -0.037 | -84.001
-8.5 | -0.707 | 0.00866 | -0.039 | -81.619
-8 | -0.654 | 0.00833 | -0.04 | -78.487
-7.5 | -0.599 | 0.00787 | -0.042 | -76.139
-7 | -0.543 | 0.00755 | -0.044 | -71.92
-6.5 | -0.485 | 0.00731 | -0.045 | -66.352
-6 | -0.426 | 0.00712 | -0.047 | -59.899
-5.5 | -0.367 | 0.00689 | -0.048 | -53.254
-5 | -0.306 | 0.00673 | -0.05 | -45.548
-4.5 | -0.245 | 0.00629 | -0.052 | -38.978
-4 | -0.184 | 0.00612 | -0.053 | -30.001
-3.5 | -0.122 | 0.00573 | -0.055 | -21.213
-3 | -0.059 | 0.00532 | -0.056 | -11.163
-2.5 | 0.003 | 0.00577 | -0.058 | 0.547
-2 | 0.066 | 0.00559 | -0.06 | 11.816
-1.5 | 0.129 | 0.00548 | -0.061 | 23.54
-1 | 0.192 | 0.0056 | -0.063 | 34.277
-0.5 | 0.255 | 0.00569 | -0.064 | 44.866
0 | 0.316 | 0.00616 | -0.066 | 51.295
0.5 | 0.378 | 0.00585 | -0.068 | 64.666
1 | 0.441 | 0.00602 | -0.069 | 73.234
1.5 | 0.503 | 0.00634 | -0.071 | 79.251
2 | 0.565 | 0.00642 | -0.072 | 87.891
2.5 | 0.627 | 0.00676 | -0.074 | 92.64
3 | 0.685 | 0.00716 | -0.075 | 95.59
3.5 | 0.745 | 0.0076 | -0.077 | 98.002
4 | 0.805 | 0.00803 | -0.078 | 100.224
4.5 | 0.864 | 0.00834 | -0.08 | 103.681
5 | 0.923 | 0.00915 | -0.081 | 100.8
5.5 | 0.981 | 0.00951 | -0.083 | 103.142
6 | 1.038 | 0.00992 | -0.084 | 104.623
6.5 | 1.092 | 0.01025 | -0.086 | 106.588
7 | 1.145 | 0.01063 | -0.087 | 107.691
7.5 | 1.196 | 0.01104 | -0.089 | 108.305
8 | 1.245 | 0.01144 | -0.09 | 108.807
8.5 | 1.291 | 0.01187 | -0.092 | 108.791
9 | 1.335 | 0.0127 | -0.093 | 105.063
9.5 | 1.375 | 0.01325 | -0.094 | 103.836
10 | 1.413 | 0.01379 | -0.096 | 102.486
10.5 | 1.447 | 0.01431 | -0.097 | 101.128
11 | 1.478 | 0.01492 | -0.098 | 99.098
11.5 | 1.506 | 0.01556 | -0.1 | 96.783
12 | 1.529 | 0.01622 | -0.101 | 94.284
12.5 | 1.549 | 0.01689 | -0.102 | 91.715
13 | 1.565 | 0.01765 | -0.103 | 88.675
13.5 | 1.577 | 0.01854 | -0.105 | 85.055
14 | 1.585 | 0.01929 | -0.106 | 82.17
14.5 | 1.589 | 0.02009 | -0.107 | 79.122
15 | 1.59 | 0.02124 | -0.108 | 74.841
15.5 | 1.587 | 0.0221 | -0.109 | 71.809
16 | 1.579 | 0.02319 | -0.11 | 68.073
16.5 | 1.564 | 0.02442 | -0.112 | 64.047
17 | 1.546 | 0.02549 | -0.113 | 60.647
17.5 | 1.524 | 0.02672 | -0.114 | 57.024
18 | 1.499 | 0.02832 | -0.115 | 52.935
18.5 | 1.472 | 0.02998 | -0.115 | 49.105
19 | 1.442 | 0.03155 | -0.116 | 45.718
19.5 | 1.411 | 0.03346 | -0.117 | 42.166
20 | 1.377 | 0.0361 | -0.118 | 38.132

## 122. Re 14M Mach 0.00 (2)
BIGFOIL.COM POLAR EXPORT
NACA67A319
NACA67A319 |  |  |  | Cl Max: | 1.5302 | at alpha= | 20 | deg
XFOIL ncrit=9 |  |  |  | L/D Max: | 95.879 | at alpha= | 0.5 | deg
Re: | 14000000 |  |  | Cd Min: | 0.03946 | at alpha= | 20 | deg
Mach: | 0 |  |  | Cl=0 at alpha= | -3.7494 | deg
|  |  |  | @ Cl=0.1, Cd= | 0.0048299
|  |  |  | @ Cl=0.4, Cd= | 0.0080192
|  |  |  | @ Cl=0.6, Cd= | 0.011132
alpha (deg) | Cl | Cd | Cm | Cl/Cd
-19.5 | -1.2623 | 0.02271 | -0.1326 | -55.5834
-18.5 | -1.2086 | 0.02015 | -0.129 | -59.9801
-18 | -1.1825 | 0.01887 | -0.1268 | -62.6656
-17.5 | -1.1491 | 0.01794 | -0.1254 | -64.0524
-17 | -1.1201 | 0.01687 | -0.1233 | -66.396
-16.5 | -1.084 | 0.01612 | -0.122 | -67.2457
-16 | -1.0504 | 0.01529 | -0.1202 | -68.6985
-15.5 | -1.016 | 0.01453 | -0.1184 | -69.9243
-15 | -0.9776 | 0.0139 | -0.1171 | -70.3309
-14.5 | -0.9402 | 0.01326 | -0.1155 | -70.905
-14 | -0.9003 | 0.0127 | -0.1143 | -70.8898
-13.5 | -0.8594 | 0.01217 | -0.1131 | -70.6163
-13 | -0.8197 | 0.01163 | -0.1117 | -70.4815
-12.5 | -0.7771 | 0.01117 | -0.1107 | -69.5703
-12 | -0.7355 | 0.01068 | -0.1094 | -68.867
-11.5 | -0.6955 | 0.01016 | -0.1078 | -68.4547
-11 | -0.6514 | 0.00976 | -0.1069 | -66.7418
-10.5 | -0.6078 | 0.00938 | -0.1057 | -64.7974
-10 | -0.5652 | 0.00898 | -0.1044 | -62.9399
-9.5 | -0.5206 | 0.00862 | -0.1033 | -60.3944
-9 | -0.4772 | 0.00825 | -0.102 | -57.8424
-8.5 | -0.4346 | 0.00788 | -0.1005 | -55.1523
-8 | -0.3885 | 0.0076 | -0.0996 | -51.1184
-7.5 | -0.3436 | 0.0073 | -0.0984 | -47.0685
-7 | -0.2965 | 0.00705 | -0.0976 | -42.0567
-6.5 | -0.2493 | 0.00679 | -0.0968 | -36.7158
-6 | -0.2033 | 0.00653 | -0.0957 | -31.1332
-5.5 | -0.1554 | 0.00631 | -0.0949 | -24.6276
-5 | -0.1094 | 0.00607 | -0.0937 | -18.0231
-4.5 | -0.0631 | 0.00584 | -0.0926 | -10.8048
-4 | -0.0194 | 0.00558 | -0.0909 | -3.4767
-3.5 | 0.0193 | 0.00525 | -0.088 | 3.6762
-3 | 0.0549 | 0.00502 | -0.0844 | 10.9363
-2.5 | 0.092 | 0.00487 | -0.081 | 18.8912
-2 | 0.1379 | 0.00464 | -0.0796 | 29.7198
-1.5 | 0.1833 | 0.00437 | -0.0781 | 41.9451
-1 | 0.2287 | 0.00416 | -0.0766 | 54.976
-0.5 | 0.2684 | 0.00367 | -0.074 | 73.1335
0 | 0.3104 | 0.00331 | -0.0719 | 93.7764
0.5 | 0.3327 | 0.00347 | -0.0654 | 95.879
1 | 0.3204 | 0.00373 | -0.0512 | 85.8981
1.5 | 0.3301 | 0.00407 | -0.0419 | 81.1057
2 | 0.3418 | 0.00473 | -0.0334 | 72.2622
2.5 | 0.3483 | 0.00557 | -0.024 | 62.5314
3 | 0.3496 | 0.0067 | -0.014 | 52.1791
3.5 | 0.3751 | 0.00739 | -0.0089 | 50.7578
4 | 0.4028 | 0.00809 | -0.0043 | 49.7899
4.5 | 0.4368 | 0.00869 | -0.0011 | 50.2647
5 | 0.4736 | 0.00927 | 0.0016 | 51.0895
5.5 | 0.5138 | 0.00977 | 0.0036 | 52.5896
6 | 0.5516 | 0.01036 | 0.006 | 53.2432
6.5 | 0.5893 | 0.01098 | 0.0083 | 53.6703
7 | 0.6294 | 0.01155 | 0.0102 | 54.4935
7.5 | 0.6727 | 0.01203 | 0.0114 | 55.9185
8 | 0.7132 | 0.01261 | 0.013 | 56.5583
8.5 | 0.7552 | 0.01316 | 0.0144 | 57.386
9 | 0.7986 | 0.01368 | 0.0154 | 58.3772
9.5 | 0.8416 | 0.01421 | 0.0165 | 59.2259
10 | 0.8831 | 0.0148 | 0.0178 | 59.6689
10.5 | 0.9239 | 0.01543 | 0.0191 | 59.8769
11 | 0.9649 | 0.01605 | 0.0203 | 60.1184
11.5 | 1.0066 | 0.01666 | 0.0213 | 60.4202
12 | 1.0443 | 0.01743 | 0.0229 | 59.9139
12.5 | 1.0796 | 0.01832 | 0.0248 | 58.9301
13 | 1.1167 | 0.01916 | 0.0264 | 58.2829
13.5 | 1.1508 | 0.02016 | 0.0283 | 57.0833
14 | 1.1826 | 0.02128 | 0.0304 | 55.5733
14.5 | 1.2207 | 0.02213 | 0.0315 | 55.1604
15 | 1.2542 | 0.02323 | 0.0331 | 53.9905
15.5 | 1.2864 | 0.02442 | 0.0348 | 52.6781
16 | 1.3219 | 0.02547 | 0.036 | 51.9003
16.5 | 1.3499 | 0.02692 | 0.038 | 50.1449
17 | 1.3827 | 0.02817 | 0.0392 | 49.0841
17.5 | 1.4119 | 0.02965 | 0.0408 | 47.6189
18 | 1.4375 | 0.03139 | 0.0426 | 45.7948
18.5 | 1.4614 | 0.03324 | 0.0444 | 43.9651
19 | 1.4854 | 0.03518 | 0.046 | 42.2229
19.5 | 1.5069 | 0.03735 | 0.0477 | 40.3454
20 | 1.5302 | 0.03946 | 0.0489 | 38.7785

## 123. Re 14M Mach 0.10 (1)
BIGFOIL.COM POLAR EXPORT
NACA67A319
NACA67A319 |  |  |  | Cl Max: | 1.574 | at alpha= | 14.5 | deg
JavaFoil+Calcfoil stall+Eppler ext transition |  |  |  | L/D Max: | 108.316 | at alpha= | 8.5 | deg
Re: | 14000000 |  |  | Cd Min: | 0.00532 | at alpha= | -3 | deg
Mach: | 0.1 |  |  | Cl=0 at alpha= | -2.5238 | deg
|  |  |  | @ Cl=0.1, Cd= | 0.0055469
|  |  |  | @ Cl=0.4, Cd= | 0.0059208
|  |  |  | @ Cl=0.6, Cd= | 0.0066376
alpha (deg) | Cl | Cd | Cm | Cl/Cd
-20 | -1.061 | 0.07525 | -0.004 | -14.104
-19.5 | -1.059 | 0.08119 | -0.005 | -13.041
-19 | -1.11 | 0.05218 | -0.006 | -21.262
-18.5 | -1.162 | 0.03197 | -0.008 | -36.34
-18 | -1.177 | 0.02702 | -0.009 | -43.547
-17.5 | -1.182 | 0.02449 | -0.011 | -48.278
-17 | -1.185 | 0.02216 | -0.012 | -53.483
-16.5 | -1.184 | 0.02051 | -0.014 | -57.739
-16 | -1.182 | 0.01842 | -0.015 | -64.182
-15.5 | -1.174 | 0.01733 | -0.017 | -67.749
-15 | -1.163 | 0.01624 | -0.018 | -71.608
-14.5 | -1.148 | 0.01521 | -0.02 | -75.435
-14 | -1.129 | 0.01441 | -0.021 | -78.354
-13.5 | -1.106 | 0.01367 | -0.023 | -80.941
-13 | -1.08 | 0.01296 | -0.025 | -83.328
-12.5 | -1.05 | 0.01235 | -0.026 | -85.067
-12 | -1.018 | 0.01178 | -0.028 | -86.395
-11.5 | -0.982 | 0.01129 | -0.029 | -86.952
-11 | -0.943 | 0.01078 | -0.031 | -87.424
-10.5 | -0.901 | 0.01031 | -0.032 | -87.433
-10 | -0.857 | 0.0099 | -0.034 | -86.544
-9.5 | -0.81 | 0.00947 | -0.036 | -85.508
-9 | -0.761 | 0.0091 | -0.037 | -83.622
-8.5 | -0.709 | 0.00872 | -0.039 | -81.299
-8 | -0.656 | 0.00838 | -0.041 | -78.286
-7.5 | -0.601 | 0.00794 | -0.042 | -75.728
-7 | -0.545 | 0.00762 | -0.044 | -71.457
-6.5 | -0.487 | 0.00735 | -0.045 | -66.26
-6 | -0.428 | 0.00716 | -0.047 | -59.795
-5.5 | -0.368 | 0.00695 | -0.049 | -52.98
-5 | -0.308 | 0.00673 | -0.05 | -45.736
-4.5 | -0.246 | 0.00631 | -0.052 | -39.075
-4 | -0.184 | 0.00614 | -0.053 | -30.029
-3.5 | -0.122 | 0.00575 | -0.055 | -21.262
-3 | -0.06 | 0.00532 | -0.057 | -11.202
-2.5 | 0.003 | 0.00577 | -0.058 | 0.549
-2 | 0.066 | 0.0056 | -0.06 | 11.857
-1.5 | 0.13 | 0.0055 | -0.061 | 23.565
-1 | 0.193 | 0.00563 | -0.063 | 34.284
-0.5 | 0.257 | 0.00572 | -0.065 | 44.84
0 | 0.318 | 0.00617 | -0.066 | 51.459
0.5 | 0.38 | 0.00587 | -0.068 | 64.821
1 | 0.443 | 0.00603 | -0.07 | 73.424
1.5 | 0.505 | 0.00635 | -0.071 | 79.509
2 | 0.567 | 0.00647 | -0.073 | 87.689
2.5 | 0.63 | 0.00679 | -0.074 | 92.723
3 | 0.688 | 0.00719 | -0.076 | 95.69
3.5 | 0.749 | 0.00766 | -0.077 | 97.711
4 | 0.809 | 0.0081 | -0.079 | 99.861
4.5 | 0.868 | 0.0084 | -0.08 | 103.321
5 | 0.927 | 0.0092 | -0.082 | 100.719
5.5 | 0.985 | 0.00958 | -0.083 | 102.809
6 | 1.042 | 0.00997 | -0.085 | 104.531
6.5 | 1.097 | 0.01035 | -0.086 | 106.021
7 | 1.15 | 0.0107 | -0.088 | 107.467
7.5 | 1.201 | 0.01112 | -0.089 | 107.998
8 | 1.249 | 0.01155 | -0.091 | 108.196
8.5 | 1.295 | 0.01196 | -0.092 | 108.316
9 | 1.338 | 0.01283 | -0.093 | 104.278
9.5 | 1.378 | 0.01337 | -0.095 | 103.087
10 | 1.415 | 0.01393 | -0.096 | 101.594
10.5 | 1.449 | 0.01449 | -0.097 | 99.999
11 | 1.479 | 0.01509 | -0.099 | 97.999
11.5 | 1.505 | 0.01574 | -0.1 | 95.611
12 | 1.526 | 0.01642 | -0.101 | 92.957
12.5 | 1.544 | 0.01719 | -0.103 | 89.846
13 | 1.558 | 0.01791 | -0.104 | 86.974
13.5 | 1.567 | 0.01887 | -0.105 | 83.027
14 | 1.572 | 0.01969 | -0.106 | 79.843
14.5 | 1.574 | 0.02052 | -0.108 | 76.699
15 | 1.571 | 0.02146 | -0.109 | 73.198
15.5 | 1.564 | 0.02263 | -0.11 | 69.13
16 | 1.552 | 0.02378 | -0.111 | 65.246
16.5 | 1.532 | 0.02505 | -0.112 | 61.164
17 | 1.509 | 0.02612 | -0.113 | 57.779
17.5 | 1.483 | 0.02771 | -0.114 | 53.511
18 | 1.453 | 0.02922 | -0.115 | 49.715
18.5 | 1.42 | 0.03097 | -0.116 | 45.848
19 | 1.385 | 0.03283 | -0.117 | 42.199
19.5 | 1.348 | 0.03499 | -0.117 | 38.537

## 124. Re 14M Mach 0.10 (2)
BIGFOIL.COM POLAR EXPORT
NACA67A319
NACA67A319 |  |  |  | Cl Max: | 1.532 | at alpha= | 20 | deg
XFOIL ncrit=9 |  |  |  | L/D Max: | 97.4709 | at alpha= | 0.5 | deg
Re: | 14000000 |  |  | Cd Min: | 0.04068 | at alpha= | 20 | deg
Mach: | 0.1 |  |  | Cl=0 at alpha= | -3.8046 | deg
|  |  |  | @ Cl=0.1, Cd= | 0.0048556
|  |  |  | @ Cl=0.4, Cd= | 0.0081019
|  |  |  | @ Cl=0.6, Cd= | 0.011263
alpha (deg) | Cl | Cd | Cm | Cl/Cd
-20 | -1.2906 | 0.02494 | -0.1381 | -51.7482
-19.5 | -1.2627 | 0.02353 | -0.1366 | -53.6634
-19 | -1.239 | 0.022 | -0.1345 | -56.3182
-18 | -1.1818 | 0.01951 | -0.1308 | -60.5741
-17.5 | -1.1517 | 0.0184 | -0.1288 | -62.5924
-17 | -1.1206 | 0.01734 | -0.1268 | -64.6251
-16.5 | -1.0869 | 0.01647 | -0.125 | -65.9927
-16 | -1.0523 | 0.01562 | -0.1232 | -67.3688
-15.5 | -1.0182 | 0.01482 | -0.1212 | -68.7045
-15 | -0.9804 | 0.01414 | -0.1197 | -69.3352
-14.5 | -0.9412 | 0.0135 | -0.1182 | -69.7185
-14 | -0.9028 | 0.01287 | -0.1166 | -70.1476
-13.5 | -0.8611 | 0.01233 | -0.1154 | -69.8378
-13 | -0.8203 | 0.01179 | -0.1141 | -69.5759
-12.5 | -0.7786 | 0.01129 | -0.1127 | -68.9637
-12 | -0.7358 | 0.01082 | -0.1115 | -68.0037
-11.5 | -0.6955 | 0.01028 | -0.1098 | -67.6556
-11 | -0.6518 | 0.00986 | -0.1087 | -66.1055
-10.5 | -0.6075 | 0.00947 | -0.1076 | -64.1499
-10 | -0.5645 | 0.00907 | -0.1062 | -62.2381
-9.5 | -0.5201 | 0.0087 | -0.105 | -59.7816
-9 | -0.4756 | 0.00834 | -0.1037 | -57.0264
-8.5 | -0.4332 | 0.00796 | -0.1021 | -54.4221
-8 | -0.3872 | 0.00766 | -0.1011 | -50.5483
-7.5 | -0.3413 | 0.00736 | -0.1 | -46.3723
-7 | -0.2947 | 0.00709 | -0.099 | -41.5656
-6.5 | -0.2468 | 0.00684 | -0.0982 | -36.0819
-6 | -0.2004 | 0.00657 | -0.0971 | -30.5023
-5.5 | -0.1524 | 0.00635 | -0.0963 | -24
-5 | -0.1059 | 0.00611 | -0.0952 | -17.3322
-4.5 | -0.0593 | 0.00587 | -0.094 | -10.1022
-4 | -0.0154 | 0.00561 | -0.0922 | -2.7451
-3.5 | 0.024 | 0.00528 | -0.0895 | 4.5455
-3 | 0.0612 | 0.00502 | -0.0862 | 12.1912
-2.5 | 0.0952 | 0.00488 | -0.0821 | 19.5082
-2 | 0.1405 | 0.00465 | -0.0805 | 30.2151
-1.5 | 0.1857 | 0.00437 | -0.0789 | 42.4943
-1 | 0.2309 | 0.00416 | -0.0773 | 55.5048
0 | 0.3125 | 0.00331 | -0.0724 | 94.4109
0.5 | 0.3353 | 0.00344 | -0.0659 | 97.4709
1 | 0.3229 | 0.00368 | -0.0516 | 87.7446
1.5 | 0.3297 | 0.00408 | -0.0417 | 80.8088
2.5 | 0.3476 | 0.00561 | -0.0236 | 61.9608
3 | 0.3489 | 0.00674 | -0.0136 | 51.7656
3.5 | 0.3733 | 0.00746 | -0.0082 | 50.0402
4 | 0.402 | 0.00815 | -0.0037 | 49.3252
4.5 | 0.4343 | 0.00881 | -0.0001 | 49.2963
5 | 0.4724 | 0.00936 | 0.0024 | 50.4701
5.5 | 0.5128 | 0.00987 | 0.0044 | 51.9554
6 | 0.5489 | 0.01052 | 0.0072 | 52.1768
6.5 | 0.5884 | 0.0111 | 0.0092 | 53.009
7 | 0.6289 | 0.01167 | 0.0111 | 53.8903
7.5 | 0.6719 | 0.01218 | 0.0124 | 55.1642
8 | 0.7119 | 0.0128 | 0.0142 | 55.6172
8.5 | 0.7552 | 0.01332 | 0.0154 | 56.6967
9 | 0.7992 | 0.01383 | 0.0164 | 57.7874
9.5 | 0.8422 | 0.01438 | 0.0176 | 58.5675
10 | 0.8824 | 0.01505 | 0.0191 | 58.6312
10.5 | 0.925 | 0.01563 | 0.0202 | 59.1811
11 | 0.9664 | 0.01626 | 0.0215 | 59.4342
11.5 | 1.0081 | 0.0169 | 0.0227 | 59.6509
12 | 1.0447 | 0.01774 | 0.0245 | 58.8895
12.5 | 1.0812 | 0.01861 | 0.0264 | 58.0978
13 | 1.1188 | 0.01947 | 0.0279 | 57.4628
13.5 | 1.151 | 0.02059 | 0.0302 | 55.9009
14 | 1.1853 | 0.02162 | 0.032 | 54.8242
14.5 | 1.2235 | 0.02251 | 0.0333 | 54.3536
15 | 1.255 | 0.02376 | 0.0353 | 52.8199
15.5 | 1.2899 | 0.02487 | 0.0368 | 51.8657
16 | 1.3246 | 0.02599 | 0.0381 | 50.9658
16.5 | 1.3522 | 0.02754 | 0.0403 | 49.0995
17 | 1.386 | 0.0288 | 0.0415 | 48.125
17.5 | 1.413 | 0.03048 | 0.0434 | 46.3583
18 | 1.4399 | 0.0322 | 0.0452 | 44.7174
18.5 | 1.4628 | 0.03422 | 0.0471 | 42.7469
19 | 1.4846 | 0.0364 | 0.049 | 40.7857
19.5 | 1.5098 | 0.03841 | 0.0503 | 39.3075
20 | 1.532 | 0.04068 | 0.0517 | 37.6598

## 125. Re 14M Mach 0.25 (1)
BIGFOIL.COM POLAR EXPORT
NACA67A319
NACA67A319 |  |  |  | Cl Max: | 1.497 | at alpha= | 12.5 | deg
JavaFoil+Calcfoil stall+Eppler ext transition |  |  |  | L/D Max: | 105.125 | at alpha= | 8 | deg
Re: | 14000000 |  |  | Cd Min: | 0.00559 | at alpha= | -1.5 | deg
Mach: | 0.25 |  |  | Cl=0 at alpha= | -2.5234 | deg
|  |  |  | @ Cl=0.1, Cd= | 0.0056459
|  |  |  | @ Cl=0.4, Cd= | 0.0058569
|  |  |  | @ Cl=0.6, Cd= | 0.0067298
alpha (deg) | Cl | Cd | Cm | Cl/Cd
-19.5 | -0.694 | 0.14525 | -0.004 | -4.776
-19 | -0.736 | 0.13158 | -0.005 | -5.59
-18.5 | -0.77 | 0.12555 | -0.006 | -6.136
-18 | -0.805 | 0.11521 | -0.007 | -6.99
-17.5 | -0.847 | 0.09555 | -0.009 | -8.865
-17 | -0.895 | 0.07234 | -0.011 | -12.373
-16.5 | -0.994 | 0.03078 | -0.014 | -32.295
-16 | -1.027 | 0.0246 | -0.016 | -41.722
-15.5 | -1.044 | 0.02188 | -0.017 | -47.731
-15 | -1.057 | 0.01939 | -0.019 | -54.507
-14.5 | -1.063 | 0.01761 | -0.02 | -60.362
-14 | -1.062 | 0.01629 | -0.022 | -65.228
-13.5 | -1.056 | 0.01511 | -0.024 | -69.882
-13 | -1.043 | 0.01419 | -0.025 | -73.524
-12.5 | -1.025 | 0.01343 | -0.027 | -76.331
-12 | -1.001 | 0.01267 | -0.028 | -79.017
-11.5 | -0.973 | 0.01201 | -0.03 | -81.021
-11 | -0.941 | 0.01147 | -0.032 | -82.034
-10.5 | -0.904 | 0.01092 | -0.033 | -82.785
-10 | -0.863 | 0.0104 | -0.035 | -82.96
-9.5 | -0.819 | 0.00996 | -0.037 | -82.246
-9 | -0.771 | 0.00954 | -0.038 | -80.896
-8.5 | -0.721 | 0.00911 | -0.04 | -79.219
-8 | -0.669 | 0.00874 | -0.042 | -76.501
-7.5 | -0.614 | 0.00821 | -0.043 | -74.745
-7 | -0.557 | 0.0079 | -0.045 | -70.451
-6.5 | -0.499 | 0.00757 | -0.047 | -65.86
-6 | -0.439 | 0.00714 | -0.048 | -61.404
-5.5 | -0.378 | 0.00687 | -0.05 | -54.917
-5 | -0.316 | 0.00666 | -0.052 | -47.347
-4.5 | -0.253 | 0.00629 | -0.053 | -40.16
-4 | -0.189 | 0.00607 | -0.055 | -31.176
-3.5 | -0.125 | 0.00629 | -0.057 | -19.947
-3 | -0.061 | 0.00581 | -0.058 | -10.532
-2.5 | 0.003 | 0.00585 | -0.06 | 0.556
-2 | 0.068 | 0.0057 | -0.061 | 11.947
-1.5 | 0.133 | 0.00559 | -0.063 | 23.791
-1 | 0.198 | 0.00569 | -0.065 | 34.83
-0.5 | 0.263 | 0.00581 | -0.066 | 45.35
0 | 0.326 | 0.00628 | -0.068 | 51.9
0.5 | 0.39 | 0.00581 | -0.07 | 67.119
1 | 0.454 | 0.00611 | -0.071 | 74.33
1.5 | 0.519 | 0.00651 | -0.073 | 79.681
2 | 0.583 | 0.00663 | -0.075 | 87.824
2.5 | 0.646 | 0.007 | -0.076 | 92.314
3 | 0.706 | 0.00743 | -0.078 | 95.021
3.5 | 0.768 | 0.00797 | -0.079 | 96.362
4 | 0.83 | 0.00836 | -0.081 | 99.217
4.5 | 0.891 | 0.00907 | -0.082 | 98.209
5 | 0.951 | 0.00957 | -0.084 | 99.339
5.5 | 1.01 | 0.00999 | -0.085 | 101.121
6 | 1.068 | 0.01038 | -0.087 | 102.916
6.5 | 1.123 | 0.01079 | -0.089 | 104.117
7 | 1.176 | 0.01119 | -0.09 | 105.05
7.5 | 1.226 | 0.0117 | -0.091 | 104.763
8 | 1.273 | 0.01211 | -0.093 | 105.125
8.5 | 1.317 | 0.01259 | -0.094 | 104.659
9 | 1.357 | 0.01358 | -0.096 | 99.975
9.5 | 1.393 | 0.01421 | -0.097 | 98.045
10 | 1.424 | 0.01486 | -0.099 | 95.821
10.5 | 1.45 | 0.01554 | -0.1 | 93.31
11 | 1.471 | 0.0162 | -0.101 | 90.814
11.5 | 1.486 | 0.01705 | -0.103 | 87.125
12 | 1.495 | 0.01784 | -0.104 | 83.781
12.5 | 1.497 | 0.01871 | -0.105 | 79.98
13 | 1.492 | 0.01963 | -0.107 | 75.986
13.5 | 1.481 | 0.02071 | -0.108 | 71.488
14 | 1.462 | 0.02193 | -0.109 | 66.688
14.5 | 1.437 | 0.02321 | -0.11 | 61.915
15 | 1.405 | 0.02441 | -0.111 | 57.582
15.5 | 1.366 | 0.02625 | -0.112 | 52.04
16 | 1.318 | 0.02785 | -0.113 | 47.332
16.5 | 1.257 | 0.03008 | -0.114 | 41.782
17 | 1.189 | 0.03314 | -0.115 | 35.871
17.5 | 1.114 | 0.03649 | -0.115 | 30.54

## 126. Re 14M Mach 0.25 (2)
BIGFOIL.COM POLAR EXPORT
NACA67A319
NACA67A319 |  |  |  | Cl Max: | 1.5278 | at alpha= | 20 | deg
XFOIL ncrit=9 |  |  |  | L/D Max: | 110.875 | at alpha= | 0.5 | deg
Re: | 14000000 |  |  | Cd Min: | 0.04915 | at alpha= | 20 | deg
Mach: | 0.25 |  |  | Cl=0 at alpha= | -4.0696 | deg
|  |  |  | @ Cl=0.1, Cd= | 0.0050628
|  |  |  | @ Cl=0.4, Cd= | 0.0088284
|  |  |  | @ Cl=0.6, Cd= | 0.012152
alpha (deg) | Cl | Cd | Cm | Cl/Cd
-20 | -1.2702 | 0.03199 | -0.1616 | -39.7062
-19.5 | -1.2531 | 0.02932 | -0.1594 | -42.7387
-19 | -1.2354 | 0.02689 | -0.1567 | -45.9427
-18.5 | -1.2044 | 0.02525 | -0.1547 | -47.699
-18 | -1.1821 | 0.02324 | -0.1518 | -50.8649
-17.5 | -1.1536 | 0.02166 | -0.1491 | -53.2595
-17 | -1.1285 | 0.02002 | -0.1458 | -56.3686
-16.5 | -1.0941 | 0.01885 | -0.1433 | -58.0424
-16 | -1.0622 | 0.01765 | -0.1403 | -60.1813
-15.5 | -1.0276 | 0.01659 | -0.1376 | -61.9409
-15 | -0.9915 | 0.01563 | -0.135 | -63.4357
-14.5 | -0.9515 | 0.01481 | -0.1328 | -64.2471
-14 | -0.912 | 0.01403 | -0.1304 | -65.0036
-13.5 | -0.8694 | 0.01335 | -0.1285 | -65.1236
-13 | -0.8278 | 0.01268 | -0.1264 | -65.2839
-12.5 | -0.7841 | 0.01209 | -0.1246 | -64.8553
-12 | -0.7393 | 0.01155 | -0.1229 | -64.0087
-11.5 | -0.6968 | 0.01098 | -0.1209 | -63.4608
-11 | -0.6511 | 0.01051 | -0.1193 | -61.9505
-10.5 | -0.6067 | 0.01001 | -0.1175 | -60.6094
-10 | -0.562 | 0.00957 | -0.1158 | -58.7252
-9.5 | -0.5146 | 0.0092 | -0.1145 | -55.9348
-9 | -0.4692 | 0.00879 | -0.1128 | -53.3788
-8.5 | -0.4253 | 0.00836 | -0.1109 | -50.8732
-8 | -0.3784 | 0.008 | -0.1095 | -47.3
-7.5 | -0.3308 | 0.00767 | -0.1082 | -43.1291
-7 | -0.2829 | 0.00736 | -0.107 | -38.4375
-6.5 | -0.2331 | 0.0071 | -0.1061 | -32.831
-6 | -0.1853 | 0.00681 | -0.1049 | -27.21
-5.5 | -0.1359 | 0.00657 | -0.1039 | -20.6849
-5 | -0.0873 | 0.00631 | -0.1028 | -13.8352
-4.5 | -0.0396 | 0.00605 | -0.1015 | -6.5455
-4 | 0.0064 | 0.00578 | -0.0998 | 1.1073
-3.5 | 0.0479 | 0.00544 | -0.0972 | 8.8051
-3 | 0.0891 | 0.00514 | -0.0945 | 17.3346
-2.5 | 0.1258 | 0.00488 | -0.0907 | 25.7787
-2 | 0.1564 | 0.0047 | -0.0855 | 33.2766
-1.5 | 0.2002 | 0.00441 | -0.0832 | 45.3968
-1 | 0.2441 | 0.00418 | -0.0809 | 58.3971
-0.5 | 0.2807 | 0.00368 | -0.0773 | 76.2772
0 | 0.3229 | 0.0033 | -0.0747 | 97.8485
0.5 | 0.3548 | 0.0032 | -0.0699 | 110.875
1 | 0.336 | 0.00347 | -0.0538 | 96.83
1.5 | 0.3338 | 0.00408 | -0.0416 | 81.8137
2 | 0.3373 | 0.0049 | -0.0311 | 68.8367
2.5 | 0.3398 | 0.0059 | -0.0206 | 57.5932
3 | 0.3468 | 0.00697 | -0.0114 | 49.7561
3.5 | 0.3692 | 0.00777 | -0.0054 | 47.5161
4 | 0.3908 | 0.00868 | 0.0007 | 45.023
4.5 | 0.428 | 0.00928 | 0.0037 | 46.1207
5 | 0.4619 | 0.00999 | 0.0072 | 46.2362
5.5 | 0.5032 | 0.01055 | 0.0094 | 47.6967
6 | 0.5438 | 0.01115 | 0.0117 | 48.7713
6.5 | 0.5814 | 0.01186 | 0.0144 | 49.0219
7 | 0.6222 | 0.0125 | 0.0166 | 49.776
7.5 | 0.6665 | 0.01306 | 0.0181 | 51.0337
8 | 0.7116 | 0.01361 | 0.0194 | 52.2851
8.5 | 0.7529 | 0.01429 | 0.0214 | 52.6872
9 | 0.7979 | 0.01487 | 0.0227 | 53.6584
9.5 | 0.8424 | 0.01549 | 0.0241 | 54.3835
10 | 0.888 | 0.01609 | 0.0253 | 55.1896
10.5 | 0.9285 | 0.01689 | 0.0272 | 54.9734
11 | 0.9712 | 0.01761 | 0.0288 | 55.1505
11.5 | 1.014 | 0.01835 | 0.0304 | 55.2589
12 | 1.0532 | 0.01926 | 0.0324 | 54.6833
12.5 | 1.0849 | 0.02052 | 0.0355 | 52.8704
13 | 1.1259 | 0.0214 | 0.0371 | 52.6121
13.5 | 1.1605 | 0.02262 | 0.0396 | 51.3042
14 | 1.1965 | 0.02382 | 0.0418 | 50.2309
14.5 | 1.2354 | 0.02492 | 0.0436 | 49.5746
15 | 1.2681 | 0.02637 | 0.046 | 48.0887
15.5 | 1.3045 | 0.02767 | 0.0479 | 47.1449
16 | 1.3336 | 0.02944 | 0.0505 | 45.2989
16.5 | 1.3651 | 0.03113 | 0.0527 | 43.8516
17 | 1.3937 | 0.03305 | 0.055 | 42.1694
17.5 | 1.4202 | 0.0352 | 0.0573 | 40.3466
18 | 1.4442 | 0.0376 | 0.0597 | 38.4096
18.5 | 1.4703 | 0.03995 | 0.0615 | 36.8035
19 | 1.4892 | 0.04289 | 0.0637 | 34.7214
19.5 | 1.5088 | 0.04593 | 0.0655 | 32.85
20 | 1.5278 | 0.04915 | 0.0669 | 31.0844

## 127. Re 14M Mach 0.50 (1)
BIGFOIL.COM POLAR EXPORT
NACA67A319
NACA67A319 |  |  |  | Cl Max: | 1.322 | at alpha= | 8 | deg
JavaFoil+Calcfoil stall+Eppler ext transition |  |  |  | L/D Max: | 94.51 | at alpha= | 4 | deg
Re: | 14000000 |  |  | Cd Min: | 0.00592 | at alpha= | -1 | deg
Mach: | 0.5 |  |  | Cl=0 at alpha= | -2.5278 | deg
|  |  |  | @ Cl=0.1, Cd= | 0.0060733
|  |  |  | @ Cl=0.4, Cd= | 0.0066579
|  |  |  | @ Cl=0.6, Cd= | 0.0070669
alpha (deg) | Cl | Cd | Cm | Cl/Cd
-20 | -0.999 | 0.17506 | -0.003 | -5.706
-19.5 | -0.972 | 0.16302 | -0.004 | -5.964
-19 | -0.943 | 0.16033 | -0.005 | -5.88
-18.5 | -0.914 | 0.15365 | -0.006 | -5.946
-18 | -0.884 | 0.15024 | -0.007 | -5.885
-17.5 | -0.855 | 0.14386 | -0.008 | -5.943
-17 | -0.831 | 0.12727 | -0.009 | -6.528
-16.5 | -0.801 | 0.12291 | -0.01 | -6.519
-16 | -0.773 | 0.11028 | -0.011 | -7.012
-15.5 | -0.743 | 0.10584 | -0.011 | -7.023
-15 | -0.717 | 0.09803 | -0.013 | -7.312
-14.5 | -0.687 | 0.10252 | -0.013 | -6.7
-14 | -0.659 | 0.09481 | -0.014 | -6.947
-13.5 | -0.633 | 0.08542 | -0.016 | -7.416
-13 | -0.611 | 0.07448 | -0.019 | -8.21
-12.5 | -0.677 | 0.01938 | -0.029 | -34.916
-12 | -0.542 | 0.08616 | -0.017 | -6.287
-11.5 | -0.514 | 0.07633 | -0.018 | -6.739
-11 | -0.488 | 0.06851 | -0.021 | -7.126
-10.5 | -0.458 | 0.06819 | -0.021 | -6.72
-10 | -0.509 | 0.01645 | -0.038 | -30.943
-9.5 | -0.584 | 0.01337 | -0.04 | -43.672
-9 | -0.721 | 0.01192 | -0.042 | -60.479
-8.5 | -0.722 | 0.01124 | -0.044 | -64.278
-8 | -0.694 | 0.01053 | -0.046 | -65.933
-7.5 | -0.652 | 0.00989 | -0.048 | -65.956
-7 | -0.601 | 0.00935 | -0.05 | -64.239
-6.5 | -0.543 | 0.00862 | -0.052 | -62.981
-6 | -0.481 | 0.00824 | -0.053 | -58.361
-5.5 | -0.416 | 0.00791 | -0.055 | -52.576
-5 | -0.349 | 0.00762 | -0.057 | -45.771
-4.5 | -0.28 | 0.00734 | -0.059 | -38.167
-4 | -0.21 | 0.00712 | -0.061 | -29.502
-3.5 | -0.139 | 0.00687 | -0.063 | -20.264
-3 | -0.068 | 0.00668 | -0.064 | -10.181
-2.5 | 0.004 | 0.00613 | -0.066 | 0.59
-2 | 0.076 | 0.00612 | -0.068 | 12.382
-1.5 | 0.148 | 0.00598 | -0.07 | 24.756
-1 | 0.22 | 0.00592 | -0.072 | 37.239
-0.5 | 0.293 | 0.00626 | -0.073 | 46.833
0 | 0.363 | 0.00655 | -0.075 | 55.447
0.5 | 0.435 | 0.00676 | -0.077 | 64.306
1 | 0.506 | 0.00657 | -0.079 | 77.104
1.5 | 0.578 | 0.00685 | -0.081 | 84.318
2 | 0.649 | 0.00755 | -0.083 | 85.902
2.5 | 0.72 | 0.00799 | -0.085 | 90.122
3 | 0.785 | 0.00858 | -0.087 | 91.527
3.5 | 0.854 | 0.00928 | -0.088 | 91.93
4 | 0.921 | 0.00974 | -0.09 | 94.51
4.5 | 0.987 | 0.01081 | -0.092 | 91.252
5 | 1.051 | 0.01136 | -0.093 | 92.501
5.5 | 1.113 | 0.01193 | -0.095 | 93.31
6 | 1.173 | 0.01248 | -0.097 | 94.031
6.5 | 1.226 | 0.01311 | -0.099 | 93.557
7 | 1.271 | 0.01373 | -0.1 | 92.587
7.5 | 1.305 | 0.01444 | -0.102 | 90.341
8 | 1.322 | 0.01596 | -0.103 | 82.789
8.5 | 1.311 | 0.01703 | -0.105 | 76.99
9 | 1.241 | 0.01835 | -0.107 | 67.657
9.5 | 0.826 | 0.01992 | -0.108 | 41.473
10 | 0.857 | 0.02278 | -0.109 | 37.634
10.5 | 0.883 | 0.02515 | -0.11 | 35.114
11 | 0.925 | 0.02241 | -0.113 | 41.279
11.5 | 0.956 | 0.02495 | -0.114 | 38.314
12 | 0.94 | 0.03903 | -0.108 | 24.086
12.5 | 1.023 | 0.02532 | -0.117 | 40.395
13 | 1.052 | 0.0281 | -0.118 | 37.431

## 128. Re 14M Mach 0.50 (2)
BIGFOIL.COM POLAR EXPORT
NACA67A319
NACA67A319 |  |  |  | Cl Max: | 1.2387 | at alpha= | 14 | deg
XFOIL ncrit=9 |  |  |  | L/D Max: | 154.801 | at alpha= | 1 | deg
Re: | 14000000 |  |  | Cd Min: | 0.1375 | at alpha= | 19 | deg
Mach: | 0.5 |  |  | Cl=0 at alpha= | -4.9071 | deg
|  |  |  | @ Cl=0.1, Cd= | 0.0066855
|  |  |  | @ Cl=0.4, Cd= | 0.011838
|  |  |  | @ Cl=0.6, Cd= | 0.015964
alpha (deg) | Cl | Cd | Cm | Cl/Cd
-17 | -0.4625 | 0.09489 | -0.1799 | -4.8741
-16.5 | -0.4872 | 0.08446 | -0.1864 | -5.7684
-16 | -0.5144 | 0.07363 | -0.1929 | -6.9863
-15.5 | -0.5413 | 0.06255 | -0.2001 | -8.6539
-15 | -0.5671 | 0.05249 | -0.206 | -10.804
-14.5 | -0.5988 | 0.04349 | -0.2092 | -13.7687
-14 | -0.631 | 0.03599 | -0.2088 | -17.5326
-13.5 | -0.6688 | 0.0294 | -0.2047 | -22.7483
-13 | -0.7028 | 0.02403 | -0.1977 | -29.2468
-12.5 | -0.7234 | 0.01985 | -0.1891 | -36.4433
-12 | -0.7249 | 0.0168 | -0.1801 | -43.1488
-11.5 | -0.6973 | 0.01497 | -0.173 | -46.5798
-11 | -0.6571 | 0.01371 | -0.1672 | -47.9285
-10.5 | -0.6072 | 0.01282 | -0.1627 | -47.3635
-10 | -0.5561 | 0.01206 | -0.1587 | -46.1111
-9.5 | -0.5024 | 0.01142 | -0.1552 | -43.993
-9 | -0.4474 | 0.01083 | -0.1523 | -41.3112
-8.5 | -0.3939 | 0.01026 | -0.1493 | -38.3918
-8 | -0.3399 | 0.00972 | -0.1466 | -34.9691
-7.5 | -0.2869 | 0.00921 | -0.144 | -31.1509
-7 | -0.2336 | 0.00874 | -0.1416 | -26.7277
-6.5 | -0.177 | 0.00838 | -0.1398 | -21.1217
-6 | -0.1211 | 0.00802 | -0.1381 | -15.0998
-5.5 | -0.0668 | 0.00766 | -0.1363 | -8.7206
-5 | -0.0099 | 0.00736 | -0.135 | -1.3451
-4.5 | 0.0434 | 0.00702 | -0.1332 | 6.1823
-4 | 0.097 | 0.00671 | -0.1314 | 14.456
-3.5 | 0.1448 | 0.00632 | -0.1287 | 22.9114
-3 | 0.1903 | 0.00592 | -0.1255 | 32.1453
-2.5 | 0.2342 | 0.00555 | -0.1219 | 42.1982
-2 | 0.2702 | 0.00513 | -0.1167 | 52.6706
-1.5 | 0.3033 | 0.00468 | -0.1109 | 64.8077
-1 | 0.3108 | 0.00426 | -0.0992 | 72.9577
-0.5 | 0.3247 | 0.00374 | -0.089 | 86.8182
0 | 0.3661 | 0.00331 | -0.0846 | 110.6042
0.5 | 0.4014 | 0.00276 | -0.0789 | 145.4348
1 | 0.4288 | 0.00277 | -0.071 | 154.8014
1.5 | 0.355 | 0.00423 | -0.0421 | 83.9243
2 | 0.3382 | 0.00551 | -0.0261 | 61.3793
2.5 | 0.3062 | 0.00735 | -0.0079 | 41.6599
3 | 0.327 | 0.0084 | -0.0002 | 38.9286
3.5 | 0.3499 | 0.00943 | 0.0069 | 37.105
4 | 0.3676 | 0.0106 | 0.0148 | 34.6792
4.5 | 0.3944 | 0.01171 | 0.0209 | 33.6806
5 | 0.4319 | 0.01257 | 0.0251 | 34.3596
5.5 | 0.4746 | 0.01338 | 0.0283 | 35.4709
6 | 0.5171 | 0.01425 | 0.0316 | 36.2877
6.5 | 0.5579 | 0.01517 | 0.0352 | 36.7765
7 | 0.6035 | 0.01603 | 0.0381 | 37.6482
7.5 | 0.6496 | 0.01695 | 0.0409 | 38.3245
8 | 0.702 | 0.0177 | 0.0428 | 39.661
8.5 | 0.7537 | 0.01849 | 0.045 | 40.7626
9 | 0.8012 | 0.01951 | 0.0478 | 41.0661
9.5 | 0.8527 | 0.02043 | 0.0502 | 41.7376
10 | 0.9048 | 0.02138 | 0.0527 | 42.3199
10.5 | 0.9512 | 0.02261 | 0.056 | 42.0699
11 | 1 | 0.02381 | 0.0592 | 41.9992
11.5 | 1.0394 | 0.02549 | 0.0634 | 40.7768
12 | 1.0868 | 0.02693 | 0.0669 | 40.3565
12.5 | 1.1302 | 0.02867 | 0.0709 | 39.421
13 | 1.1755 | 0.03043 | 0.0749 | 38.6296
13.5 | 1.2131 | 0.03274 | 0.0796 | 37.0525
14 | 1.2387 | 0.03583 | 0.0852 | 34.5716
14.5 | 1.2358 | 0.04076 | 0.0916 | 30.3189
15 | 1.2052 | 0.04783 | 0.0971 | 25.1976
16 | 1.1143 | 0.06714 | 0.0999 | 16.5967
16.5 | 1.0835 | 0.07728 | 0.0972 | 14.0204
17 | 1.0514 | 0.08849 | 0.0922 | 11.8816
17.5 | 1.0187 | 0.10066 | 0.0855 | 10.1202
18 | 0.9916 | 0.11273 | 0.0781 | 8.7962
18.5 | 0.9674 | 0.12481 | 0.0704 | 7.751
19 | 0.9393 | 0.1375 | 0.062 | 6.8313

## 129. Re 16M Mach 0.00 (1)
BIGFOIL.COM POLAR EXPORT
NACA67A319
NACA67A319 |  |  |  | Cl Max: | 1.591 | at alpha= | 15 | deg
JavaFoil+Calcfoil stall+Eppler ext transition |  |  |  | L/D Max: | 111.406 | at alpha= | 8.5 | deg
Re: | 16000000 |  |  | Cd Min: | 0.00569 | at alpha= | -3.5 | deg
Mach: | 0 |  |  | Cl=0 at alpha= | -2.5242 | deg
|  |  |  | @ Cl=0.1, Cd= | 0.0059941
|  |  |  | @ Cl=0.4, Cd= | 0.0062016
|  |  |  | @ Cl=0.6, Cd= | 0.0068698
alpha (deg) | Cl | Cd | Cm | Cl/Cd
-20 | -1.166 | 0.03954 | -0.004 | -29.489
-19.5 | -1.158 | 0.04433 | -0.005 | -26.122
-19 | -1.196 | 0.03058 | -0.007 | -39.111
-18.5 | -1.205 | 0.02735 | -0.008 | -44.042
-18 | -1.21 | 0.02462 | -0.009 | -49.134
-17.5 | -1.213 | 0.02182 | -0.011 | -55.605
-17 | -1.211 | 0.02064 | -0.012 | -58.66
-16.5 | -1.207 | 0.01905 | -0.014 | -63.359
-16 | -1.2 | 0.01772 | -0.015 | -67.715
-15.5 | -1.19 | 0.01639 | -0.017 | -72.624
-15 | -1.176 | 0.01542 | -0.018 | -76.239
-14.5 | -1.158 | 0.01458 | -0.02 | -79.408
-14 | -1.137 | 0.01379 | -0.021 | -82.454
-13.5 | -1.112 | 0.01313 | -0.023 | -84.727
-13 | -1.084 | 0.01252 | -0.024 | -86.565
-12.5 | -1.053 | 0.01188 | -0.026 | -88.653
-12 | -1.019 | 0.01136 | -0.028 | -89.767
-11.5 | -0.983 | 0.01087 | -0.029 | -90.421
-11 | -0.943 | 0.01039 | -0.031 | -90.769
-10.5 | -0.901 | 0.00997 | -0.032 | -90.355
-10 | -0.856 | 0.00959 | -0.034 | -89.192
-9.5 | -0.808 | 0.0092 | -0.035 | -87.896
-9 | -0.759 | 0.0088 | -0.037 | -86.192
-8.5 | -0.707 | 0.00848 | -0.039 | -83.446
-8 | -0.654 | 0.00816 | -0.04 | -80.193
-7.5 | -0.599 | 0.00771 | -0.042 | -77.745
-7 | -0.543 | 0.00742 | -0.044 | -73.209
-6.5 | -0.485 | 0.00714 | -0.045 | -67.997
-6 | -0.427 | 0.00698 | -0.047 | -61.134
-5.5 | -0.367 | 0.00678 | -0.048 | -54.118
-5 | -0.307 | 0.00664 | -0.05 | -46.189
-4.5 | -0.245 | 0.00618 | -0.052 | -39.718
-4 | -0.184 | 0.00597 | -0.053 | -30.783
-3.5 | -0.122 | 0.00569 | -0.055 | -21.396
-3 | -0.059 | 0.00596 | -0.056 | -9.971
-2.5 | 0.003 | 0.00592 | -0.058 | 0.533
-2 | 0.066 | 0.00587 | -0.06 | 11.251
-1.5 | 0.129 | 0.0061 | -0.061 | 21.153
-1 | 0.192 | 0.00612 | -0.063 | 31.372
-0.5 | 0.255 | 0.00635 | -0.064 | 40.209
0 | 0.316 | 0.00586 | -0.066 | 53.984
0.5 | 0.378 | 0.00602 | -0.067 | 62.831
1 | 0.441 | 0.00654 | -0.069 | 67.383
1.5 | 0.503 | 0.00667 | -0.071 | 75.329
2 | 0.565 | 0.00674 | -0.072 | 83.82
2.5 | 0.627 | 0.00697 | -0.074 | 89.948
3 | 0.685 | 0.00718 | -0.075 | 95.356
3.5 | 0.745 | 0.00762 | -0.077 | 97.857
4 | 0.805 | 0.00794 | -0.078 | 101.461
4.5 | 0.864 | 0.00856 | -0.08 | 100.976
5 | 0.923 | 0.00896 | -0.081 | 103.058
5.5 | 0.981 | 0.00932 | -0.083 | 105.226
6 | 1.038 | 0.00969 | -0.084 | 107.079
6.5 | 1.093 | 0.01004 | -0.086 | 108.87
7 | 1.146 | 0.0104 | -0.087 | 110.136
7.5 | 1.197 | 0.01078 | -0.089 | 110.963
8 | 1.245 | 0.01121 | -0.09 | 111.073
8.5 | 1.291 | 0.01159 | -0.092 | 111.406
9 | 1.335 | 0.01244 | -0.093 | 107.334
9.5 | 1.376 | 0.01295 | -0.094 | 106.215
10 | 1.413 | 0.01349 | -0.096 | 104.81
10.5 | 1.448 | 0.01398 | -0.097 | 103.577
11 | 1.479 | 0.0146 | -0.098 | 101.336
11.5 | 1.506 | 0.01518 | -0.1 | 99.22
12 | 1.53 | 0.01583 | -0.101 | 96.668
12.5 | 1.55 | 0.01654 | -0.102 | 93.727
13 | 1.566 | 0.01721 | -0.104 | 90.951
13.5 | 1.578 | 0.01813 | -0.105 | 87.009
14 | 1.586 | 0.01881 | -0.106 | 84.318
14.5 | 1.59 | 0.01969 | -0.107 | 80.771
15 | 1.591 | 0.02074 | -0.108 | 76.7
15.5 | 1.588 | 0.02157 | -0.109 | 73.611
16 | 1.579 | 0.02269 | -0.111 | 69.618
16.5 | 1.565 | 0.02377 | -0.112 | 65.82
17 | 1.547 | 0.02485 | -0.113 | 62.236
17.5 | 1.525 | 0.02617 | -0.114 | 58.266
18 | 1.5 | 0.02755 | -0.115 | 54.453
18.5 | 1.473 | 0.02918 | -0.116 | 50.491
19 | 1.444 | 0.03077 | -0.116 | 46.913
19.5 | 1.412 | 0.03273 | -0.117 | 43.128
20 | 1.378 | 0.03501 | -0.118 | 39.366

## 130. Re 16M Mach 0.00 (2)
BIGFOIL.COM POLAR EXPORT
NACA67A319
NACA67A319 |  |  |  | Cl Max: | 1.5454 | at alpha= | 20 | deg
XFOIL ncrit=9 |  |  |  | L/D Max: | 81.5591 | at alpha= | 0 | deg
Re: | 16000000 |  |  | Cd Min: | 0.03829 | at alpha= | 20 | deg
Mach: | 0 |  |  | Cl=0 at alpha= | -3.7121 | deg
|  |  |  | @ Cl=0.1, Cd= | 0.0047544
|  |  |  | @ Cl=0.4, Cd= | 0.0080125
|  |  |  | @ Cl=0.6, Cd= | 0.010924
alpha (deg) | Cl | Cd | Cm | Cl/Cd
-20 | -1.3048 | 0.02318 | -0.1326 | -56.2899
-19.5 | -1.275 | 0.02201 | -0.1313 | -57.9282
-19 | -1.2514 | 0.0206 | -0.1292 | -60.7476
-18.5 | -1.2163 | 0.0197 | -0.1282 | -61.7411
-18 | -1.19 | 0.01846 | -0.126 | -64.4637
-17.5 | -1.1565 | 0.01756 | -0.1246 | -65.8599
-17 | -1.1281 | 0.01649 | -0.1223 | -68.4112
-16.5 | -1.0908 | 0.0158 | -0.1211 | -69.038
-16 | -1.0588 | 0.01493 | -0.1191 | -70.9176
-15.5 | -1.023 | 0.01421 | -0.1174 | -71.9916
-15 | -0.9853 | 0.01354 | -0.116 | -72.7696
-14.5 | -0.9478 | 0.01291 | -0.1145 | -73.416
-14 | -0.9069 | 0.01237 | -0.1134 | -73.3145
-13.5 | -0.8668 | 0.01184 | -0.1121 | -73.2095
-13 | -0.826 | 0.01133 | -0.1108 | -72.9038
-12.5 | -0.7833 | 0.01089 | -0.1098 | -71.9284
-12 | -0.7419 | 0.01042 | -0.1085 | -71.1996
-11.5 | -0.7005 | 0.00994 | -0.1071 | -70.4728
-11 | -0.6568 | 0.00955 | -0.106 | -68.7749
-10.5 | -0.6148 | 0.00914 | -0.1046 | -67.2648
-10 | -0.5702 | 0.0088 | -0.1036 | -64.7955
-9.5 | -0.5257 | 0.00845 | -0.1025 | -62.213
-9 | -0.4826 | 0.00809 | -0.1011 | -59.6539
-8.5 | -0.4388 | 0.00773 | -0.0998 | -56.7658
-8 | -0.3933 | 0.00741 | -0.0987 | -53.0769
-7.5 | -0.3485 | 0.00711 | -0.0975 | -49.0155
-7 | -0.301 | 0.00686 | -0.0968 | -43.8776
-6.5 | -0.2539 | 0.00661 | -0.0959 | -38.4115
-6 | -0.2072 | 0.00636 | -0.0949 | -32.5786
-5.5 | -0.16 | 0.00614 | -0.094 | -26.0586
-5 | -0.1132 | 0.00592 | -0.093 | -19.1216
-4.5 | -0.0668 | 0.0057 | -0.0919 | -11.7193
-4 | -0.0228 | 0.00545 | -0.0902 | -4.1835
-3.5 | 0.0168 | 0.00517 | -0.0875 | 3.2495
-3 | 0.05 | 0.00498 | -0.0833 | 10.0402
-2.5 | 0.092 | 0.00479 | -0.081 | 19.2067
-2 | 0.1392 | 0.00458 | -0.0799 | 30.393
-1.5 | 0.1838 | 0.00438 | -0.0782 | 41.9635
-1 | 0.2324 | 0.00416 | -0.0774 | 55.8654
-0.5 | 0.2724 | 0.00382 | -0.0748 | 71.3089
0 | 0.3034 | 0.00372 | -0.0703 | 81.5591
0.5 | 0.3105 | 0.00401 | -0.0605 | 77.4314
1 | 0.2949 | 0.00443 | -0.0455 | 66.5688
2 | 0.3227 | 0.00499 | -0.0295 | 64.6693
2.5 | 0.3374 | 0.00573 | -0.0219 | 58.8831
3 | 0.3394 | 0.00682 | -0.012 | 49.7654
3.5 | 0.371 | 0.00744 | -0.0081 | 49.8656
4 | 0.4019 | 0.00805 | -0.0041 | 49.9255
4.5 | 0.4392 | 0.00857 | -0.0015 | 51.2485
5 | 0.4747 | 0.00917 | 0.0015 | 51.7666
5.5 | 0.5155 | 0.00965 | 0.0034 | 53.4197
6 | 0.5552 | 0.01018 | 0.0054 | 54.5383
6.5 | 0.5921 | 0.01082 | 0.0079 | 54.7227
7 | 0.633 | 0.01136 | 0.0096 | 55.7218
7.5 | 0.6769 | 0.01181 | 0.0107 | 57.3158
8 | 0.7205 | 0.01229 | 0.0119 | 58.6249
8.5 | 0.7603 | 0.0129 | 0.0136 | 58.938
9 | 0.8038 | 0.01341 | 0.0146 | 59.9403
9.5 | 0.8469 | 0.01393 | 0.0157 | 60.7968
10 | 0.8909 | 0.01443 | 0.0166 | 61.7394
10.5 | 0.9299 | 0.01512 | 0.0182 | 61.5013
11 | 0.9708 | 0.01576 | 0.0194 | 61.599
11.5 | 1.0127 | 0.01636 | 0.0205 | 61.901
12 | 1.0523 | 0.01705 | 0.0218 | 61.7185
12.5 | 1.0841 | 0.01807 | 0.0242 | 59.9945
13 | 1.1222 | 0.01886 | 0.0257 | 59.5016
13.5 | 1.1589 | 0.01973 | 0.0272 | 58.738
14 | 1.1902 | 0.02086 | 0.0294 | 57.0566
14.5 | 1.2273 | 0.02174 | 0.0307 | 56.4535
15 | 1.2637 | 0.02268 | 0.032 | 55.7187
15.5 | 1.2949 | 0.0239 | 0.0338 | 54.1799
16 | 1.3296 | 0.02498 | 0.0351 | 53.2266
16.5 | 1.3589 | 0.02634 | 0.037 | 51.5907
17 | 1.39 | 0.02766 | 0.0385 | 50.2531
17.5 | 1.4222 | 0.02895 | 0.0398 | 49.1261
18 | 1.4454 | 0.03082 | 0.0419 | 46.8981
18.5 | 1.4729 | 0.03244 | 0.0434 | 45.4038
19 | 1.4961 | 0.0344 | 0.0451 | 43.4913
19.5 | 1.5192 | 0.03643 | 0.0467 | 41.7019
20 | 1.5454 | 0.03829 | 0.0477 | 40.3604

## 131. Re 16M Mach 0.10 (1)
BIGFOIL.COM POLAR EXPORT
NACA67A319
NACA67A319 |  |  |  | Cl Max: | 1.574 | at alpha= | 14.5 | deg
JavaFoil+Calcfoil stall+Eppler ext transition |  |  |  | L/D Max: | 110.708 | at alpha= | 8.5 | deg
Re: | 16000000 |  |  | Cd Min: | 0.0057 | at alpha= | -3.5 | deg
Mach: | 0.1 |  |  | Cl=0 at alpha= | -2.5238 | deg
|  |  |  | @ Cl=0.1, Cd= | 0.0060222
|  |  |  | @ Cl=0.4, Cd= | 0.0062051
|  |  |  | @ Cl=0.6, Cd= | 0.0068994
alpha (deg) | Cl | Cd | Cm | Cl/Cd
-20 | -1.079 | 0.06345 | -0.004 | -16.998
-19.5 | -1.073 | 0.07102 | -0.005 | -15.106
-19 | -1.136 | 0.03982 | -0.007 | -28.538
-18.5 | -1.167 | 0.02978 | -0.008 | -39.198
-18 | -1.176 | 0.02678 | -0.009 | -43.93
-17.5 | -1.184 | 0.02364 | -0.011 | -50.08
-17 | -1.187 | 0.02146 | -0.012 | -55.286
-16.5 | -1.186 | 0.01981 | -0.014 | -59.862
-16 | -1.183 | 0.01801 | -0.015 | -65.697
-15.5 | -1.175 | 0.01681 | -0.017 | -69.932
-15 | -1.164 | 0.01578 | -0.018 | -73.76
-14.5 | -1.148 | 0.0149 | -0.02 | -77.079
-14 | -1.129 | 0.01403 | -0.021 | -80.49
-13.5 | -1.107 | 0.01332 | -0.023 | -83.092
-13 | -1.08 | 0.01268 | -0.025 | -85.191
-12.5 | -1.051 | 0.01205 | -0.026 | -87.236
-12 | -1.018 | 0.01153 | -0.028 | -88.318
-11.5 | -0.982 | 0.011 | -0.029 | -89.299
-11 | -0.943 | 0.01051 | -0.031 | -89.771
-10.5 | -0.902 | 0.01005 | -0.032 | -89.734
-10 | -0.857 | 0.00968 | -0.034 | -88.585
-9.5 | -0.81 | 0.00927 | -0.036 | -87.395
-9 | -0.761 | 0.00891 | -0.037 | -85.455
-8.5 | -0.71 | 0.00852 | -0.039 | -83.321
-8 | -0.656 | 0.0082 | -0.041 | -80.063
-7.5 | -0.602 | 0.00777 | -0.042 | -77.438
-7 | -0.545 | 0.00746 | -0.044 | -73.081
-6.5 | -0.487 | 0.0072 | -0.045 | -67.664
-6 | -0.428 | 0.00701 | -0.047 | -61.109
-5.5 | -0.369 | 0.00682 | -0.049 | -54.052
-5 | -0.308 | 0.00664 | -0.05 | -46.387
-4.5 | -0.247 | 0.00622 | -0.052 | -39.672
-4 | -0.185 | 0.00602 | -0.054 | -30.691
-3.5 | -0.122 | 0.0057 | -0.055 | -21.445
-3 | -0.06 | 0.006 | -0.057 | -9.95
-2.5 | 0.003 | 0.00595 | -0.058 | 0.534
-2 | 0.066 | 0.0059 | -0.06 | 11.252
-1.5 | 0.13 | 0.00613 | -0.061 | 21.173
-1 | 0.193 | 0.00613 | -0.063 | 31.5
-0.5 | 0.257 | 0.00636 | -0.065 | 40.338
0 | 0.318 | 0.00635 | -0.066 | 50.042
0.5 | 0.38 | 0.00604 | -0.068 | 62.986
1 | 0.443 | 0.00656 | -0.069 | 67.514
1.5 | 0.505 | 0.00668 | -0.071 | 75.636
2 | 0.568 | 0.00676 | -0.073 | 83.996
2.5 | 0.63 | 0.00703 | -0.074 | 89.646
3 | 0.688 | 0.00723 | -0.076 | 95.176
3.5 | 0.749 | 0.00767 | -0.077 | 97.649
4 | 0.809 | 0.00798 | -0.079 | 101.407
4.5 | 0.869 | 0.00862 | -0.08 | 100.773
5 | 0.927 | 0.00901 | -0.082 | 102.98
5.5 | 0.985 | 0.00941 | -0.083 | 104.775
6 | 1.043 | 0.00977 | -0.085 | 106.704
6.5 | 1.098 | 0.0101 | -0.086 | 108.653
7 | 1.15 | 0.01049 | -0.088 | 109.649
7.5 | 1.201 | 0.01086 | -0.089 | 110.661
8 | 1.25 | 0.01129 | -0.091 | 110.677
8.5 | 1.296 | 0.01171 | -0.092 | 110.708
9 | 1.339 | 0.01255 | -0.093 | 106.718
9.5 | 1.379 | 0.0131 | -0.095 | 105.296
10 | 1.416 | 0.01363 | -0.096 | 103.906
10.5 | 1.45 | 0.01418 | -0.098 | 102.267
11 | 1.479 | 0.01476 | -0.099 | 100.228
11.5 | 1.505 | 0.0154 | -0.1 | 97.772
12 | 1.527 | 0.01604 | -0.101 | 95.195
12.5 | 1.545 | 0.01677 | -0.103 | 92.144
13 | 1.559 | 0.01752 | -0.104 | 88.969
13.5 | 1.568 | 0.01844 | -0.105 | 85.046
14 | 1.573 | 0.01925 | -0.106 | 81.727
14.5 | 1.574 | 0.02005 | -0.108 | 78.533
15 | 1.572 | 0.02095 | -0.109 | 75.009
15.5 | 1.565 | 0.02208 | -0.11 | 70.882
16 | 1.553 | 0.02328 | -0.111 | 66.695
16.5 | 1.533 | 0.02444 | -0.112 | 62.746
17 | 1.51 | 0.0256 | -0.113 | 58.997
17.5 | 1.483 | 0.02697 | -0.114 | 54.994
18 | 1.454 | 0.02846 | -0.115 | 51.082
18.5 | 1.421 | 0.03022 | -0.116 | 47.036
19 | 1.386 | 0.03226 | -0.117 | 42.967
19.5 | 1.349 | 0.03433 | -0.118 | 39.304

## 132. Re 16M Mach 0.10 (2)
BIGFOIL.COM POLAR EXPORT
NACA67A319
NACA67A319 |  |  |  | Cl Max: | 1.5445 | at alpha= | 20 | deg
XFOIL ncrit=9 |  |  |  | L/D Max: | 82.8378 | at alpha= | 0 | deg
Re: | 16000000 |  |  | Cd Min: | 0.03972 | at alpha= | 20 | deg
Mach: | 0.1 |  |  | Cl=0 at alpha= | -3.7692 | deg
|  |  |  | @ Cl=0.1, Cd= | 0.0047777
|  |  |  | @ Cl=0.4, Cd= | 0.008106
|  |  |  | @ Cl=0.6, Cd= | 0.011057
alpha (deg) | Cl | Cd | Cm | Cl/Cd
-20 | -1.3048 | 0.0241 | -0.1369 | -54.1411
-19.5 | -1.2783 | 0.0227 | -0.1352 | -56.3128
-18.5 | -1.2195 | 0.02024 | -0.1319 | -60.252
-18 | -1.1903 | 0.01905 | -0.1299 | -62.4829
-17.5 | -1.1589 | 0.01801 | -0.1281 | -64.3476
-17 | -1.1287 | 0.01695 | -0.1259 | -66.59
-16.5 | -1.0939 | 0.01614 | -0.1242 | -67.7757
-16 | -1.0595 | 0.01529 | -0.1223 | -69.2937
-15.5 | -1.0259 | 0.01448 | -0.1202 | -70.8494
-15 | -0.9876 | 0.01378 | -0.1187 | -71.6691
-14.5 | -0.9495 | 0.01313 | -0.1171 | -72.3153
-14 | -0.9093 | 0.01255 | -0.1157 | -72.4542
-13.5 | -0.8679 | 0.01201 | -0.1145 | -72.2648
-13 | -0.8279 | 0.01147 | -0.1129 | -72.1796
-12.5 | -0.7848 | 0.01101 | -0.1118 | -71.2807
-12 | -0.7417 | 0.01057 | -0.1107 | -70.1703
-11.5 | -0.7012 | 0.01006 | -0.109 | -69.7018
-11 | -0.6569 | 0.00966 | -0.1079 | -68.0021
-10.5 | -0.6138 | 0.00925 | -0.1065 | -66.3568
-10 | -0.5702 | 0.00888 | -0.1052 | -64.2117
-9.5 | -0.5249 | 0.00853 | -0.1042 | -61.5358
-9 | -0.4807 | 0.00818 | -0.1029 | -58.7653
-8.5 | -0.4376 | 0.0078 | -0.1013 | -56.1026
-8 | -0.3918 | 0.00747 | -0.1003 | -52.4498
-7.5 | -0.346 | 0.00717 | -0.0992 | -48.2566
-7 | -0.2991 | 0.0069 | -0.0982 | -43.3478
-6.5 | -0.251 | 0.00666 | -0.0974 | -37.6877
-6 | -0.2047 | 0.0064 | -0.0963 | -31.9844
-5.5 | -0.1567 | 0.00618 | -0.0955 | -25.356
-5 | -0.11 | 0.00595 | -0.0944 | -18.4874
-4.5 | -0.0628 | 0.00573 | -0.0933 | -10.9599
-4 | -0.0186 | 0.00548 | -0.0916 | -3.3942
-3.5 | 0.0217 | 0.00519 | -0.089 | 4.1811
-3 | 0.0569 | 0.00497 | -0.0853 | 11.4487
-2.5 | 0.095 | 0.0048 | -0.082 | 19.7917
-2 | 0.142 | 0.00459 | -0.0808 | 30.9368
-1.5 | 0.1864 | 0.00438 | -0.079 | 42.5571
-1 | 0.2348 | 0.00417 | -0.0781 | 56.307
-0.5 | 0.2744 | 0.00382 | -0.0753 | 71.8325
0 | 0.3065 | 0.0037 | -0.071 | 82.8378
0.5 | 0.3129 | 0.00398 | -0.061 | 78.6181
1 | 0.2968 | 0.0044 | -0.0458 | 67.4545
1.5 | 0.3089 | 0.0045 | -0.0373 | 68.6444
2 | 0.3226 | 0.005 | -0.0293 | 64.52
2.5 | 0.3372 | 0.00575 | -0.0216 | 58.6435
3 | 0.3393 | 0.00685 | -0.0117 | 49.5328
3.5 | 0.3697 | 0.0075 | -0.0075 | 49.2933
4 | 0.4007 | 0.00812 | -0.0035 | 49.3473
4.5 | 0.4353 | 0.00871 | -0.0003 | 49.977
5 | 0.4734 | 0.00926 | 0.0022 | 51.1231
5.5 | 0.5146 | 0.00974 | 0.0042 | 52.8337
6 | 0.5518 | 0.01036 | 0.0067 | 53.2625
6.5 | 0.591 | 0.01094 | 0.0088 | 54.0219
7 | 0.6326 | 0.01148 | 0.0105 | 55.1045
7.5 | 0.6767 | 0.01194 | 0.0117 | 56.675
8 | 0.7179 | 0.01251 | 0.0133 | 57.3861
8.5 | 0.7601 | 0.01307 | 0.0147 | 58.1561
9 | 0.8043 | 0.01357 | 0.0157 | 59.2704
9.5 | 0.8479 | 0.0141 | 0.0168 | 60.1348
10 | 0.8896 | 0.0147 | 0.0181 | 60.517
10.5 | 0.9305 | 0.01534 | 0.0195 | 60.6584
11 | 0.9725 | 0.01596 | 0.0206 | 60.9336
11.5 | 1.0146 | 0.01658 | 0.0218 | 61.1942
12 | 1.0514 | 0.01741 | 0.0236 | 60.3906
12.5 | 1.0855 | 0.01837 | 0.0258 | 59.0909
13 | 1.1242 | 0.01917 | 0.0272 | 58.6437
13.5 | 1.1589 | 0.02016 | 0.0292 | 57.4851
14 | 1.1926 | 0.02122 | 0.0311 | 56.2017
14.5 | 1.2303 | 0.02211 | 0.0325 | 55.6445
15 | 1.2646 | 0.0232 | 0.0341 | 54.5086
15.5 | 1.2981 | 0.02436 | 0.0358 | 53.2882
16 | 1.3331 | 0.02546 | 0.0372 | 52.3606
16.5 | 1.3596 | 0.02704 | 0.0395 | 50.2811
17 | 1.3932 | 0.02829 | 0.0408 | 49.2471
17.5 | 1.4214 | 0.02988 | 0.0427 | 47.5703
18 | 1.4485 | 0.03158 | 0.0444 | 45.8676
18.5 | 1.4733 | 0.03346 | 0.0462 | 44.0317
19 | 1.4993 | 0.03533 | 0.0478 | 42.437
19.5 | 1.522 | 0.03749 | 0.0494 | 40.5975
20 | 1.5445 | 0.03972 | 0.0508 | 38.8847

## 133. Re 16M Mach 0.25 (1)
BIGFOIL.COM POLAR EXPORT
NACA67A319
NACA67A319 |  |  |  | Cl Max: | 1.497 | at alpha= | 12.5 | deg
JavaFoil+Calcfoil stall+Eppler ext transition |  |  |  | L/D Max: | 107.479 | at alpha= | 8 | deg
Re: | 16000000 |  |  | Cd Min: | 0.00597 | at alpha= | -4 | deg
Mach: | 0.25 |  |  | Cl=0 at alpha= | -2.5234 | deg
|  |  |  | @ Cl=0.1, Cd= | 0.0060982
|  |  |  | @ Cl=0.4, Cd= | 0.0065708
|  |  |  | @ Cl=0.6, Cd= | 0.0070164
alpha (deg) | Cl | Cd | Cm | Cl/Cd
-19.5 | -0.695 | 0.14255 | -0.004 | -4.873
-19 | -0.737 | 0.12906 | -0.005 | -5.71
-18.5 | -0.772 | 0.12308 | -0.006 | -6.271
-18 | -0.808 | 0.11204 | -0.007 | -7.21
-17.5 | -0.853 | 0.08996 | -0.009 | -9.482
-17 | -0.911 | 0.0611 | -0.011 | -14.913
-16.5 | -0.998 | 0.02912 | -0.014 | -34.285
-16 | -1.028 | 0.0236 | -0.016 | -43.585
-15.5 | -1.046 | 0.0211 | -0.017 | -49.543
-15 | -1.059 | 0.01873 | -0.019 | -56.503
-14.5 | -1.064 | 0.01706 | -0.02 | -62.373
-14 | -1.063 | 0.01582 | -0.022 | -67.22
-13.5 | -1.057 | 0.01478 | -0.024 | -71.466
-13 | -1.044 | 0.01383 | -0.025 | -75.482
-12.5 | -1.025 | 0.01308 | -0.027 | -78.395
-12 | -1.002 | 0.01236 | -0.028 | -81.041
-11.5 | -0.974 | 0.01176 | -0.03 | -82.805
-11 | -0.941 | 0.01119 | -0.032 | -84.08
-10.5 | -0.904 | 0.01064 | -0.033 | -85.025
-10 | -0.863 | 0.01016 | -0.035 | -84.984
-9.5 | -0.819 | 0.00975 | -0.037 | -84.058
-9 | -0.772 | 0.00934 | -0.038 | -82.68
-8.5 | -0.722 | 0.00892 | -0.04 | -80.895
-8 | -0.669 | 0.00854 | -0.042 | -78.376
-7.5 | -0.614 | 0.00809 | -0.043 | -75.859
-7 | -0.557 | 0.00772 | -0.045 | -72.154
-6.5 | -0.499 | 0.0074 | -0.047 | -67.359
-6 | -0.439 | 0.00722 | -0.048 | -60.764
-5.5 | -0.378 | 0.00675 | -0.05 | -55.97
-5 | -0.316 | 0.00653 | -0.052 | -48.325
-4.5 | -0.253 | 0.00619 | -0.053 | -40.849
-4 | -0.189 | 0.00597 | -0.055 | -31.728
-3.5 | -0.125 | 0.0062 | -0.057 | -20.245
-3 | -0.061 | 0.00629 | -0.058 | -9.729
-2.5 | 0.003 | 0.00605 | -0.06 | 0.538
-2 | 0.068 | 0.00598 | -0.061 | 11.403
-1.5 | 0.133 | 0.00622 | -0.063 | 21.415
-1 | 0.198 | 0.00621 | -0.065 | 31.92
-0.5 | 0.263 | 0.00649 | -0.066 | 40.568
0 | 0.326 | 0.00647 | -0.068 | 50.415
0.5 | 0.39 | 0.00658 | -0.07 | 59.293
1 | 0.455 | 0.00652 | -0.071 | 69.687
1.5 | 0.519 | 0.00682 | -0.073 | 76.011
2 | 0.583 | 0.00695 | -0.075 | 83.899
2.5 | 0.647 | 0.0072 | -0.076 | 89.802
3 | 0.706 | 0.00746 | -0.078 | 94.739
3.5 | 0.769 | 0.00792 | -0.079 | 97.085
4 | 0.83 | 0.00825 | -0.081 | 100.652
4.5 | 0.891 | 0.00894 | -0.082 | 99.597
5 | 0.951 | 0.00938 | -0.084 | 101.361
5.5 | 1.01 | 0.00979 | -0.086 | 103.162
6 | 1.068 | 0.01016 | -0.087 | 105.167
6.5 | 1.124 | 0.01055 | -0.089 | 106.503
7 | 1.176 | 0.01098 | -0.09 | 107.182
7.5 | 1.227 | 0.01143 | -0.092 | 107.341
8 | 1.274 | 0.01185 | -0.093 | 107.479
8.5 | 1.318 | 0.0127 | -0.094 | 103.739
9 | 1.358 | 0.01326 | -0.096 | 102.418
9.5 | 1.394 | 0.01391 | -0.097 | 100.173
10 | 1.425 | 0.01452 | -0.099 | 98.142
10.5 | 1.451 | 0.01518 | -0.1 | 95.589
11 | 1.472 | 0.01585 | -0.101 | 92.856
11.5 | 1.486 | 0.01665 | -0.103 | 89.284
12 | 1.495 | 0.0174 | -0.104 | 85.916
12.5 | 1.497 | 0.01825 | -0.105 | 82.035
13 | 1.493 | 0.01918 | -0.107 | 77.842
13.5 | 1.481 | 0.02025 | -0.108 | 73.17
14 | 1.463 | 0.02142 | -0.109 | 68.291
14.5 | 1.438 | 0.02271 | -0.11 | 63.318
15 | 1.406 | 0.02379 | -0.112 | 59.107
15.5 | 1.367 | 0.02555 | -0.113 | 53.482
16 | 1.318 | 0.02721 | -0.114 | 48.451
16.5 | 1.258 | 0.02928 | -0.114 | 42.959
17 | 1.19 | 0.0321 | -0.115 | 37.072
17.5 | 1.116 | 0.03554 | -0.116 | 31.385

## 134. Re 16M Mach 0.25 (2)
BIGFOIL.COM POLAR EXPORT
NACA67A319
NACA67A319 |  |  |  | Cl Max: | 1.5431 | at alpha= | 20 | deg
XFOIL ncrit=9 |  |  |  | L/D Max: | 92.7429 | at alpha= | 0 | deg
Re: | 16000000 |  |  | Cd Min: | 0.04788 | at alpha= | 20 | deg
Mach: | 0.25 |  |  | Cl=0 at alpha= | -4.0328 | deg
|  |  |  | @ Cl=0.1, Cd= | 0.0049782
|  |  |  | @ Cl=0.4, Cd= | 0.0087714
|  |  |  | @ Cl=0.6, Cd= | 0.011881
alpha (deg) | Cl | Cd | Cm | Cl/Cd
-20 | -1.2935 | 0.03053 | -0.1606 | -42.3682
-19.5 | -1.2734 | 0.02813 | -0.1583 | -45.2684
-19 | -1.2527 | 0.02588 | -0.1557 | -48.4042
-18.5 | -1.2232 | 0.02419 | -0.1534 | -50.5663
-18 | -1.1992 | 0.02235 | -0.1504 | -53.6555
-17.5 | -1.1679 | 0.02093 | -0.1478 | -55.8003
-17 | -1.1371 | 0.01958 | -0.145 | -58.0746
-16.5 | -1.1036 | 0.01842 | -0.1424 | -59.9131
-16 | -1.0698 | 0.01729 | -0.1396 | -61.8739
-15.5 | -1.0369 | 0.01617 | -0.1366 | -64.1249
-15 | -0.9988 | 0.01525 | -0.1342 | -65.4951
-14.5 | -0.9598 | 0.01442 | -0.1318 | -66.5603
-14 | -0.9186 | 0.0137 | -0.1297 | -67.0511
-13.5 | -0.8764 | 0.01301 | -0.1277 | -67.3636
-13 | -0.8356 | 0.01234 | -0.1254 | -67.7147
-12.5 | -0.7906 | 0.0118 | -0.1237 | -67
-11.5 | -0.7025 | 0.01075 | -0.1201 | -65.3488
-11 | -0.6566 | 0.0103 | -0.1185 | -63.7476
-10.5 | -0.6132 | 0.00979 | -0.1165 | -62.6353
-10 | -0.5679 | 0.00936 | -0.1149 | -60.6731
-9.5 | -0.5203 | 0.009 | -0.1136 | -57.8111
-9 | -0.4748 | 0.00861 | -0.1119 | -55.1452
-8.5 | -0.4295 | 0.00818 | -0.1102 | -52.5061
-8 | -0.3827 | 0.0078 | -0.1088 | -49.0641
-7.5 | -0.3356 | 0.00748 | -0.1074 | -44.8663
-7 | -0.2872 | 0.00717 | -0.1063 | -40.0558
-6.5 | -0.2374 | 0.00691 | -0.1054 | -34.356
-6 | -0.1895 | 0.00664 | -0.1041 | -28.5392
-5.5 | -0.1401 | 0.00638 | -0.1032 | -21.9592
-5 | -0.0915 | 0.00614 | -0.102 | -14.9023
-4.5 | -0.0427 | 0.00591 | -0.1009 | -7.225
-4 | 0.003 | 0.00564 | -0.0992 | 0.53191
-3.5 | 0.0459 | 0.00534 | -0.0968 | 8.5955
-3 | 0.0863 | 0.00507 | -0.0939 | 17.0217
-2.5 | 0.1236 | 0.00482 | -0.0903 | 25.6432
-2 | 0.1587 | 0.00463 | -0.086 | 34.2765
-1.5 | 0.2017 | 0.00441 | -0.0835 | 45.737
-1 | 0.2483 | 0.00419 | -0.0818 | 59.2601
-0.5 | 0.2853 | 0.00379 | -0.0782 | 75.277
0 | 0.3246 | 0.0035 | -0.075 | 92.7429
0.5 | 0.3306 | 0.0038 | -0.0645 | 87
1 | 0.3052 | 0.00428 | -0.047 | 71.3084
1.5 | 0.3092 | 0.00448 | -0.0365 | 69.0179
2 | 0.3165 | 0.00519 | -0.0268 | 60.9827
2.5 | 0.3272 | 0.00606 | -0.0181 | 53.9934
3 | 0.3332 | 0.00715 | -0.0088 | 46.6014
3.5 | 0.3637 | 0.00784 | -0.0043 | 46.3903
4 | 0.3904 | 0.00862 | 0.0008 | 45.29
4.5 | 0.4278 | 0.00921 | 0.0038 | 46.4495
5 | 0.4632 | 0.00988 | 0.0071 | 46.8826
5.5 | 0.5053 | 0.01041 | 0.0091 | 48.5399
6 | 0.5454 | 0.01101 | 0.0115 | 49.5368
6.5 | 0.5853 | 0.01165 | 0.0138 | 50.2403
7 | 0.626 | 0.01229 | 0.016 | 50.9357
7.5 | 0.6709 | 0.01282 | 0.0174 | 52.3323
8 | 0.7169 | 0.01334 | 0.0186 | 53.7406
8.5 | 0.7596 | 0.01398 | 0.0204 | 54.3348
9 | 0.803 | 0.0146 | 0.022 | 55
9.5 | 0.8483 | 0.01519 | 0.0232 | 55.846
10 | 0.894 | 0.01578 | 0.0244 | 56.654
10.5 | 0.9348 | 0.01656 | 0.0264 | 56.4493
11 | 0.9773 | 0.01729 | 0.028 | 56.524
11.5 | 1.0196 | 0.01805 | 0.0297 | 56.4875
12 | 1.0604 | 0.01889 | 0.0315 | 56.1355
12.5 | 1.0914 | 0.02017 | 0.0347 | 54.1101
13 | 1.1328 | 0.02103 | 0.0363 | 53.8659
13.5 | 1.1694 | 0.02214 | 0.0386 | 52.8184
14 | 1.2038 | 0.0234 | 0.041 | 51.4444
14.5 | 1.2436 | 0.02444 | 0.0427 | 50.8838
15 | 1.2772 | 0.02583 | 0.0451 | 49.4464
15.5 | 1.3133 | 0.02713 | 0.0471 | 48.4077
16 | 1.3422 | 0.02887 | 0.0498 | 46.4912
16.5 | 1.3732 | 0.03057 | 0.0521 | 44.9199
17 | 1.4026 | 0.03243 | 0.0544 | 43.2501
17.5 | 1.4316 | 0.03438 | 0.0565 | 41.6405
18 | 1.4568 | 0.03668 | 0.0588 | 39.7165
18.5 | 1.4827 | 0.03903 | 0.0608 | 37.9887
19 | 1.5033 | 0.04181 | 0.063 | 35.9555
19.5 | 1.5241 | 0.04471 | 0.0648 | 34.0886
20 | 1.5431 | 0.04788 | 0.0664 | 32.2285

## 135. Re 16M Mach 0.50 (1)
BIGFOIL.COM POLAR EXPORT
NACA67A319
NACA67A319 |  |  |  | Cl Max: | 1.322 | at alpha= | 8 | deg
JavaFoil+Calcfoil stall+Eppler ext transition |  |  |  | L/D Max: | 96.194 | at alpha= | 4 | deg
Re: | 16000000 |  |  | Cd Min: | 0.00632 | at alpha= | -1.5 | deg
Mach: | 0.5 |  |  | Cl=0 at alpha= | -2.5278 | deg
|  |  |  | @ Cl=0.1, Cd= | 0.0063867
|  |  |  | @ Cl=0.4, Cd= | 0.0071111
|  |  |  | @ Cl=0.6, Cd= | 0.0074334
alpha (deg) | Cl | Cd | Cm | Cl/Cd
-20 | -0.998 | 0.18474 | -0.003 | -5.404
-19.5 | -0.972 | 0.16975 | -0.004 | -5.728
-19 | -0.943 | 0.16482 | -0.005 | -5.72
-18.5 | -0.914 | 0.15622 | -0.006 | -5.848
-18 | -0.884 | 0.1527 | -0.007 | -5.791
-17.5 | -0.855 | 0.15396 | -0.008 | -5.553
-17 | -0.829 | 0.13499 | -0.009 | -6.144
-16.5 | -0.799 | 0.13082 | -0.009 | -6.11
-16 | -0.771 | 0.11907 | -0.01 | -6.478
-15.5 | -0.743 | 0.11277 | -0.011 | -6.586
-15 | -0.715 | 0.10375 | -0.012 | -6.891
-14.5 | -0.687 | 0.10013 | -0.014 | -6.863
-14 | -0.66 | 0.09294 | -0.015 | -7.101
-13.5 | -0.636 | 0.08239 | -0.017 | -7.719
-13 | -0.62 | 0.06681 | -0.021 | -9.284
-12.5 | -0.679 | 0.0185 | -0.029 | -36.683
-12 | -0.542 | 0.08531 | -0.017 | -6.351
-11.5 | -0.515 | 0.07482 | -0.019 | -6.881
-11 | -0.49 | 0.06687 | -0.021 | -7.321
-10.5 | -0.458 | 0.0674 | -0.021 | -6.8
-10 | -0.512 | 0.01526 | -0.038 | -33.566
-9.5 | -0.584 | 0.01324 | -0.04 | -44.139
-9 | -0.721 | 0.01164 | -0.042 | -61.971
-8.5 | -0.723 | 0.01099 | -0.044 | -65.752
-8 | -0.695 | 0.01028 | -0.046 | -67.602
-7.5 | -0.652 | 0.00968 | -0.048 | -67.398
-7 | -0.601 | 0.00915 | -0.05 | -65.687
-6.5 | -0.543 | 0.00846 | -0.052 | -64.245
-6 | -0.481 | 0.00806 | -0.053 | -59.738
-5.5 | -0.416 | 0.00775 | -0.055 | -53.744
-5 | -0.349 | 0.00747 | -0.057 | -46.716
-4.5 | -0.28 | 0.00723 | -0.059 | -38.758
-4 | -0.21 | 0.007 | -0.061 | -30.006
-3.5 | -0.139 | 0.00676 | -0.063 | -20.618
-3 | -0.068 | 0.00656 | -0.064 | -10.362
-2.5 | 0.004 | 0.00651 | -0.066 | 0.556
-2 | 0.076 | 0.00642 | -0.068 | 11.822
-1.5 | 0.148 | 0.00632 | -0.07 | 23.46
-1 | 0.221 | 0.00668 | -0.072 | 33.004
-0.5 | 0.293 | 0.007 | -0.073 | 41.838
0 | 0.363 | 0.00707 | -0.075 | 51.383
0.5 | 0.435 | 0.00715 | -0.077 | 60.868
1 | 0.506 | 0.00741 | -0.079 | 68.353
1.5 | 0.578 | 0.00739 | -0.081 | 78.169
2 | 0.649 | 0.00753 | -0.083 | 86.261
2.5 | 0.721 | 0.00805 | -0.085 | 89.542
3 | 0.786 | 0.00863 | -0.087 | 91.058
3.5 | 0.854 | 0.0092 | -0.088 | 92.802
4 | 0.921 | 0.00958 | -0.09 | 96.194
4.5 | 0.987 | 0.01059 | -0.092 | 93.205
5 | 1.051 | 0.01115 | -0.094 | 94.271
5.5 | 1.114 | 0.01168 | -0.095 | 95.372
6 | 1.174 | 0.01222 | -0.097 | 96.083
6.5 | 1.227 | 0.01279 | -0.099 | 95.908
7 | 1.271 | 0.01346 | -0.1 | 94.444
7.5 | 1.305 | 0.01465 | -0.102 | 89.077
8 | 1.322 | 0.01565 | -0.104 | 84.505
8.5 | 1.312 | 0.01665 | -0.105 | 78.773
9 | 1.242 | 0.01796 | -0.107 | 69.14
9.5 | 0.826 | 0.01942 | -0.108 | 42.557
10 | 0.858 | 0.02215 | -0.109 | 38.722
10.5 | 0.886 | 0.02401 | -0.11 | 36.909
11 | 0.926 | 0.02187 | -0.113 | 42.319
11.5 | 0.957 | 0.02434 | -0.114 | 39.297
12 | 0.978 | 0.02962 | -0.114 | 33.001
12.5 | 1.023 | 0.02466 | -0.117 | 41.505
13 | 1.053 | 0.02725 | -0.118 | 38.651

## 136. Re 16M Mach 0.50 (2)
BIGFOIL.COM POLAR EXPORT
NACA67A319
NACA67A319 |  |  |  | Cl Max: | 1.2496 | at alpha= | 14 | deg
XFOIL ncrit=9 |  |  |  | L/D Max: | 136.887 | at alpha= | 0.5 | deg
Re: | 16000000 |  |  | Cd Min: | 0.03519 | at alpha= | 14 | deg
Mach: | 0.5 |  |  | Cl=0 at alpha= | -99 | deg
|  |  |  | @ Cl=0.1, Cd= | 0.00344
|  |  |  | @ Cl=0.4, Cd= | 0.0031701
|  |  |  | @ Cl=0.6, Cd= | 0.015619
alpha (deg) | Cl | Cd | Cm | Cl/Cd
0 | 0.3759 | 0.00344 | -0.0866 | 109.2733
0.5 | 0.4134 | 0.00302 | -0.0813 | 136.8874
1 | 0.3826 | 0.00316 | -0.061 | 121.0759
1.5 | 0.3102 | 0.00479 | -0.033 | 64.7599
2 | 0.3039 | 0.00601 | -0.0194 | 50.5657
2.5 | 0.2884 | 0.00757 | -0.0045 | 38.0978
3 | 0.3184 | 0.00845 | 0.0014 | 37.6805
3.5 | 0.3378 | 0.00962 | 0.0091 | 35.1143
4 | 0.3647 | 0.01059 | 0.0154 | 34.4381
4.5 | 0.3921 | 0.01168 | 0.0213 | 33.5702
5 | 0.4317 | 0.01249 | 0.0252 | 34.5637
5.5 | 0.4773 | 0.0132 | 0.028 | 36.1591
6 | 0.5194 | 0.01408 | 0.0314 | 36.8892
6.5 | 0.5607 | 0.01499 | 0.0349 | 37.4049
7 | 0.6088 | 0.01576 | 0.0374 | 38.6294
7.5 | 0.6551 | 0.01667 | 0.0402 | 39.2981
8 | 0.7069 | 0.01743 | 0.0423 | 40.5565
8.5 | 0.7592 | 0.0182 | 0.0444 | 41.7143
9 | 0.808 | 0.01915 | 0.0471 | 42.1932
9.5 | 0.8592 | 0.02009 | 0.0496 | 42.7675
10 | 0.9108 | 0.02105 | 0.0522 | 43.2684
10.5 | 0.9594 | 0.02218 | 0.0552 | 43.2552
11.5 | 1.0475 | 0.02502 | 0.0628 | 41.8665
12 | 1.0946 | 0.02649 | 0.0663 | 41.3213
12.5 | 1.1396 | 0.02813 | 0.0703 | 40.5119
13 | 1.1842 | 0.02993 | 0.0744 | 39.5657
13.5 | 1.2234 | 0.03216 | 0.0791 | 38.041
14 | 1.2496 | 0.03519 | 0.0848 | 35.5101

## 137. Re 18M Mach 0.00 (1)
BIGFOIL.COM POLAR EXPORT
NACA67A319
NACA67A319 |  |  |  | Cl Max: | 1.591 | at alpha= | 14.5 | deg
JavaFoil+Calcfoil stall+Eppler ext transition |  |  |  | L/D Max: | 113.506 | at alpha= | 8 | deg
Re: | 18000000 |  |  | Cd Min: | 0.00608 | at alpha= | 0 | deg
Mach: | 0 |  |  | Cl=0 at alpha= | -2.5242 | deg
|  |  |  | @ Cl=0.1, Cd= | 0.0063368
|  |  |  | @ Cl=0.4, Cd= | 0.0065459
|  |  |  | @ Cl=0.6, Cd= | 0.0071174
alpha (deg) | Cl | Cd | Cm | Cl/Cd
-20 | -1.172 | 0.03698 | -0.004 | -31.697
-19.5 | -1.179 | 0.03572 | -0.005 | -33.012
-19 | -1.199 | 0.02924 | -0.007 | -40.994
-18.5 | -1.206 | 0.02642 | -0.008 | -45.667
-18 | -1.21 | 0.02427 | -0.01 | -49.875
-17.5 | -1.213 | 0.02165 | -0.011 | -56.043
-17 | -1.212 | 0.02 | -0.012 | -60.627
-16.5 | -1.209 | 0.0185 | -0.014 | -65.331
-16 | -1.201 | 0.01724 | -0.015 | -69.695
-15.5 | -1.191 | 0.016 | -0.017 | -74.431
-15 | -1.177 | 0.01504 | -0.018 | -78.247
-14.5 | -1.159 | 0.01424 | -0.02 | -81.37
-14 | -1.137 | 0.01354 | -0.021 | -83.971
-13.5 | -1.113 | 0.01283 | -0.023 | -86.718
-13 | -1.085 | 0.01223 | -0.024 | -88.708
-12.5 | -1.054 | 0.01165 | -0.026 | -90.502
-12 | -1.02 | 0.01116 | -0.028 | -91.424
-11.5 | -0.983 | 0.01065 | -0.029 | -92.268
-11 | -0.943 | 0.01021 | -0.031 | -92.387
-10.5 | -0.901 | 0.00976 | -0.032 | -92.327
-10 | -0.856 | 0.00941 | -0.034 | -90.996
-9.5 | -0.809 | 0.009 | -0.036 | -89.8
-9 | -0.759 | 0.00865 | -0.037 | -87.72
-8.5 | -0.708 | 0.00832 | -0.039 | -85.088
-8 | -0.654 | 0.008 | -0.04 | -81.808
-7.5 | -0.6 | 0.00761 | -0.042 | -78.81
-7 | -0.543 | 0.00728 | -0.044 | -74.635
-6.5 | -0.486 | 0.00702 | -0.045 | -69.127
-6 | -0.427 | 0.00688 | -0.047 | -62.074
-5.5 | -0.367 | 0.00669 | -0.049 | -54.871
-5 | -0.307 | 0.00654 | -0.05 | -46.878
-4.5 | -0.246 | 0.0061 | -0.052 | -40.246
-4 | -0.184 | 0.00634 | -0.053 | -29.003
-3.5 | -0.122 | 0.00635 | -0.055 | -19.171
-3 | -0.059 | 0.00624 | -0.056 | -9.52
-2.5 | 0.003 | 0.00616 | -0.058 | 0.512
-2 | 0.066 | 0.00638 | -0.059 | 10.357
-1.5 | 0.129 | 0.0063 | -0.061 | 20.499
-1 | 0.192 | 0.00647 | -0.063 | 29.696
-0.5 | 0.255 | 0.00649 | -0.064 | 39.343
0 | 0.316 | 0.00608 | -0.066 | 51.971
0.5 | 0.378 | 0.00649 | -0.067 | 58.351
1 | 0.441 | 0.00665 | -0.069 | 66.274
1.5 | 0.503 | 0.00702 | -0.071 | 71.651
2 | 0.565 | 0.00714 | -0.072 | 79.141
2.5 | 0.627 | 0.0071 | -0.074 | 88.275
3 | 0.685 | 0.00746 | -0.075 | 91.844
3.5 | 0.746 | 0.00756 | -0.077 | 98.666
4 | 0.806 | 0.00784 | -0.078 | 102.709
4.5 | 0.865 | 0.00847 | -0.08 | 102.054
5 | 0.923 | 0.00884 | -0.081 | 104.518
5.5 | 0.981 | 0.00918 | -0.083 | 106.924
6 | 1.038 | 0.0095 | -0.084 | 109.35
6.5 | 1.093 | 0.00985 | -0.086 | 111.038
7 | 1.146 | 0.0102 | -0.087 | 112.335
7.5 | 1.197 | 0.0106 | -0.089 | 112.905
8 | 1.246 | 0.01097 | -0.09 | 113.506
8.5 | 1.292 | 0.01173 | -0.092 | 110.16
9 | 1.336 | 0.01217 | -0.093 | 109.708
9.5 | 1.376 | 0.01271 | -0.094 | 108.317
10 | 1.414 | 0.01321 | -0.096 | 107.051
10.5 | 1.449 | 0.01373 | -0.097 | 105.516
11 | 1.48 | 0.01428 | -0.098 | 103.572
11.5 | 1.507 | 0.0149 | -0.1 | 101.158
12 | 1.531 | 0.01556 | -0.101 | 98.385
12.5 | 1.551 | 0.01618 | -0.102 | 95.814
13 | 1.566 | 0.01691 | -0.104 | 92.639
13.5 | 1.578 | 0.01776 | -0.105 | 88.88
14 | 1.586 | 0.01848 | -0.106 | 85.859
14.5 | 1.591 | 0.01931 | -0.107 | 82.375
15 | 1.591 | 0.02026 | -0.108 | 78.531
15.5 | 1.588 | 0.02117 | -0.109 | 75.032
16 | 1.58 | 0.02222 | -0.111 | 71.115
16.5 | 1.565 | 0.02328 | -0.112 | 67.229
17 | 1.547 | 0.02437 | -0.113 | 63.487
17.5 | 1.526 | 0.02562 | -0.114 | 59.538
18 | 1.501 | 0.02695 | -0.115 | 55.698
18.5 | 1.474 | 0.02846 | -0.116 | 51.79
19 | 1.444 | 0.03016 | -0.116 | 47.88
19.5 | 1.413 | 0.03192 | -0.117 | 44.26

## 138. Re 18M Mach 0.00 (2)
BIGFOIL.COM POLAR EXPORT
NACA67A319
NACA67A319 |  |  |  | Cl Max: | 1.5553 | at alpha= | 20 | deg
XFOIL ncrit=9 |  |  |  | L/D Max: | 66.6585 | at alpha= | -0.5 | deg
Re: | 18000000 |  |  | Cd Min: | 0.03753 | at alpha= | 20 | deg
Mach: | 0 |  |  | Cl=0 at alpha= | -3.6679 | deg
|  |  |  | @ Cl=0.1, Cd= | 0.0046911
|  |  |  | @ Cl=0.4, Cd= | 0.0079739
|  |  |  | @ Cl=0.6, Cd= | 0.010708
alpha (deg) | Cl | Cd | Cm | Cl/Cd
-20 | -1.3169 | 0.02252 | -0.1314 | -58.4769
-19.5 | -1.2864 | 0.02141 | -0.1302 | -60.0841
-19 | -1.2606 | 0.02007 | -0.1282 | -62.8102
-18.5 | -1.2267 | 0.01915 | -0.1271 | -64.0574
-18 | -1.1971 | 0.01808 | -0.1253 | -66.2113
-17.5 | -1.1635 | 0.01721 | -0.1238 | -67.606
-17 | -1.1343 | 0.0162 | -0.1216 | -70.0185
-16.5 | -1.0971 | 0.01551 | -0.1204 | -70.735
-16 | -1.0656 | 0.01464 | -0.1182 | -72.7869
-15.5 | -1.0283 | 0.01394 | -0.1168 | -73.7661
-15 | -0.9922 | 0.01323 | -0.1151 | -74.9962
-14.5 | -0.9537 | 0.01263 | -0.1137 | -75.5107
-14 | -0.9127 | 0.0121 | -0.1126 | -75.4298
-13.5 | -0.8738 | 0.01155 | -0.1111 | -75.6537
-13 | -0.8315 | 0.01109 | -0.11 | -74.9775
-12.5 | -0.7892 | 0.01065 | -0.1089 | -74.1033
-12 | -0.748 | 0.0102 | -0.1075 | -73.3333
-11.5 | -0.7051 | 0.00977 | -0.1063 | -72.1699
-11 | -0.6618 | 0.00938 | -0.1052 | -70.5544
-10.5 | -0.6204 | 0.00896 | -0.1036 | -69.2411
-10 | -0.5749 | 0.00863 | -0.1028 | -66.6165
-9.5 | -0.5303 | 0.0083 | -0.1017 | -63.8916
-9 | -0.4872 | 0.00793 | -0.1003 | -61.4376
-8.5 | -0.4424 | 0.00757 | -0.0992 | -58.4412
-8 | -0.3978 | 0.00724 | -0.0979 | -54.9448
-7.5 | -0.3518 | 0.00696 | -0.097 | -50.546
-7 | -0.3051 | 0.00669 | -0.096 | -45.6054
-6.5 | -0.2583 | 0.00646 | -0.0951 | -39.9845
-6 | -0.2107 | 0.00623 | -0.0943 | -33.8202
-5.5 | -0.1645 | 0.00599 | -0.0932 | -27.4624
-5 | -0.1167 | 0.00579 | -0.0923 | -20.1554
-4.5 | -0.0707 | 0.00557 | -0.0911 | -12.693
-4 | -0.0261 | 0.00536 | -0.0895 | -4.8694
-3.5 | 0.0132 | 0.00511 | -0.0868 | 2.5832
-3 | 0.0454 | 0.00491 | -0.0823 | 9.2464
-2.5 | 0.0916 | 0.00472 | -0.081 | 19.4068
-2 | 0.1381 | 0.00456 | -0.0797 | 30.2851
-1.5 | 0.1849 | 0.00435 | -0.0784 | 42.5057
-1 | 0.232 | 0.0042 | -0.0773 | 55.2381
-0.5 | 0.2713 | 0.00407 | -0.0745 | 66.6585
0.5 | 0.2826 | 0.00446 | -0.0541 | 63.3632
1 | 0.2777 | 0.00487 | -0.0418 | 57.0226
1.5 | 0.2994 | 0.00508 | -0.0355 | 58.937
2 | 0.3136 | 0.0052 | -0.0276 | 60.3077
2.5 | 0.3294 | 0.00585 | -0.0203 | 56.3077
3 | 0.3336 | 0.00689 | -0.0109 | 48.418
3.5 | 0.3688 | 0.00741 | -0.0076 | 49.7706
4 | 0.402 | 0.00801 | -0.0041 | 50.1873
4.5 | 0.4414 | 0.00847 | -0.0018 | 52.1133
5 | 0.4758 | 0.00908 | 0.0013 | 52.4009
5.5 | 0.5189 | 0.0095 | 0.0028 | 54.6211
6 | 0.557 | 0.01007 | 0.0052 | 55.3128
6.5 | 0.5955 | 0.01065 | 0.0074 | 55.9155
7 | 0.6366 | 0.01118 | 0.009 | 56.941
7.5 | 0.6806 | 0.01163 | 0.0102 | 58.5211
8 | 0.7253 | 0.01207 | 0.0111 | 60.0911
8.5 | 0.766 | 0.01265 | 0.0127 | 60.5534
9 | 0.8082 | 0.01319 | 0.014 | 61.2737
9.5 | 0.8519 | 0.01369 | 0.0149 | 62.2279
10 | 0.8959 | 0.01418 | 0.0158 | 63.1805
10.5 | 0.9357 | 0.01484 | 0.0173 | 63.0526
11 | 0.9761 | 0.01548 | 0.0187 | 63.0556
11.5 | 1.0172 | 0.01612 | 0.0198 | 63.1017
12 | 1.0584 | 0.01675 | 0.0209 | 63.1881
12.5 | 1.089 | 0.01781 | 0.0236 | 61.1454
13 | 1.1268 | 0.01861 | 0.025 | 60.5481
13.5 | 1.1643 | 0.01944 | 0.0265 | 59.892
14 | 1.1974 | 0.02047 | 0.0284 | 58.4954
14.5 | 1.2335 | 0.02139 | 0.0299 | 57.6671
15 | 1.2705 | 0.02229 | 0.0311 | 56.9987
15.5 | 1.3033 | 0.02341 | 0.0328 | 55.6728
16 | 1.3362 | 0.02457 | 0.0344 | 54.3834
16.5 | 1.367 | 0.02583 | 0.0361 | 52.923
17 | 1.3965 | 0.02722 | 0.0379 | 51.3042
17.5 | 1.4287 | 0.0285 | 0.0391 | 50.1298
18 | 1.4528 | 0.03028 | 0.0412 | 47.9789
18.5 | 1.4827 | 0.03176 | 0.0425 | 46.6845
19 | 1.5058 | 0.0337 | 0.0443 | 44.6825
19.5 | 1.5322 | 0.03548 | 0.0456 | 43.1849
20 | 1.5553 | 0.03753 | 0.047 | 41.4415

## 139. Re 18M Mach 0.10 (1)
BIGFOIL.COM POLAR EXPORT
NACA67A319
NACA67A319 |  |  |  | Cl Max: | 1.575 | at alpha= | 14.5 | deg
JavaFoil+Calcfoil stall+Eppler ext transition |  |  |  | L/D Max: | 112.885 | at alpha= | 8 | deg
Re: | 18000000 |  |  | Cd Min: | 0.00611 | at alpha= | -4.5 | deg
Mach: | 0.1 |  |  | Cl=0 at alpha= | -2.5238 | deg
|  |  |  | @ Cl=0.1, Cd= | 0.0063469
|  |  |  | @ Cl=0.4, Cd= | 0.0064206
|  |  |  | @ Cl=0.6, Cd= | 0.0071548
alpha (deg) | Cl | Cd | Cm | Cl/Cd
-20 | -1.083 | 0.06021 | -0.004 | -17.994
-19.5 | -1.09 | 0.06008 | -0.005 | -18.138
-19 | -1.154 | 0.0331 | -0.007 | -34.862
-18.5 | -1.17 | 0.02842 | -0.008 | -41.163
-18 | -1.178 | 0.02588 | -0.01 | -45.528
-17.5 | -1.184 | 0.02324 | -0.011 | -50.959
-17 | -1.188 | 0.02092 | -0.012 | -56.785
-16.5 | -1.188 | 0.01921 | -0.014 | -61.821
-16 | -1.184 | 0.01751 | -0.015 | -67.629
-15.5 | -1.176 | 0.0164 | -0.017 | -71.716
-15 | -1.165 | 0.01539 | -0.018 | -75.678
-14.5 | -1.149 | 0.01452 | -0.02 | -79.12
-14 | -1.13 | 0.01377 | -0.021 | -82.077
-13.5 | -1.107 | 0.01304 | -0.023 | -84.888
-13 | -1.081 | 0.01242 | -0.025 | -87.015
-12.5 | -1.051 | 0.01184 | -0.026 | -88.779
-12 | -1.019 | 0.0113 | -0.028 | -90.152
-11.5 | -0.983 | 0.01078 | -0.029 | -91.127
-11 | -0.944 | 0.01033 | -0.031 | -91.38
-10.5 | -0.902 | 0.00988 | -0.032 | -91.339
-10 | -0.858 | 0.00949 | -0.034 | -90.381
-9.5 | -0.811 | 0.00911 | -0.036 | -88.948
-9 | -0.761 | 0.00873 | -0.037 | -87.213
-8.5 | -0.71 | 0.00835 | -0.039 | -85.018
-8 | -0.657 | 0.00805 | -0.041 | -81.601
-7.5 | -0.602 | 0.00766 | -0.042 | -78.611
-7 | -0.545 | 0.0073 | -0.044 | -74.76
-6.5 | -0.488 | 0.00709 | -0.045 | -68.79
-6 | -0.429 | 0.00691 | -0.047 | -62.04
-5.5 | -0.369 | 0.00673 | -0.049 | -54.805
-5 | -0.308 | 0.00654 | -0.05 | -47.083
-4.5 | -0.247 | 0.00611 | -0.052 | -40.364
-4 | -0.185 | 0.00637 | -0.053 | -28.991
-3.5 | -0.122 | 0.00636 | -0.055 | -19.22
-3 | -0.06 | 0.00627 | -0.057 | -9.517
-2.5 | 0.003 | 0.00619 | -0.058 | 0.513
-2 | 0.066 | 0.0064 | -0.06 | 10.385
-1.5 | 0.13 | 0.0063 | -0.061 | 20.581
-1 | 0.193 | 0.0065 | -0.063 | 29.695
-0.5 | 0.257 | 0.00651 | -0.065 | 39.437
0 | 0.318 | 0.00662 | -0.066 | 47.97
0.5 | 0.38 | 0.0063 | -0.068 | 60.398
1 | 0.443 | 0.00668 | -0.069 | 66.263
1.5 | 0.505 | 0.00702 | -0.071 | 71.963
2 | 0.568 | 0.00716 | -0.073 | 79.243
2.5 | 0.63 | 0.00715 | -0.074 | 88.137
3 | 0.689 | 0.00749 | -0.076 | 91.931
3.5 | 0.749 | 0.00759 | -0.077 | 98.666
4 | 0.809 | 0.00788 | -0.079 | 102.739
4.5 | 0.869 | 0.00851 | -0.08 | 102.04
5 | 0.928 | 0.00888 | -0.082 | 104.446
5.5 | 0.986 | 0.00925 | -0.083 | 106.589
6 | 1.043 | 0.00958 | -0.085 | 108.835
6.5 | 1.098 | 0.00993 | -0.086 | 110.545
7 | 1.151 | 0.01028 | -0.088 | 111.94
7.5 | 1.202 | 0.0107 | -0.089 | 112.346
8 | 1.25 | 0.01108 | -0.091 | 112.885
8.5 | 1.296 | 0.01182 | -0.092 | 109.647
9 | 1.339 | 0.0123 | -0.093 | 108.892
9.5 | 1.38 | 0.01283 | -0.095 | 107.518
10 | 1.417 | 0.01338 | -0.096 | 105.847
10.5 | 1.45 | 0.01388 | -0.098 | 104.463
11 | 1.48 | 0.01447 | -0.099 | 102.264
11.5 | 1.506 | 0.01507 | -0.1 | 99.93
12 | 1.528 | 0.01575 | -0.102 | 96.99
12.5 | 1.546 | 0.01643 | -0.103 | 94.078
13 | 1.559 | 0.01716 | -0.104 | 90.854
13.5 | 1.569 | 0.01806 | -0.105 | 86.875
14 | 1.574 | 0.0189 | -0.106 | 83.269
14.5 | 1.575 | 0.0196 | -0.108 | 80.368
15 | 1.572 | 0.02055 | -0.109 | 76.529
15.5 | 1.565 | 0.02167 | -0.11 | 72.238
16 | 1.553 | 0.02271 | -0.111 | 68.39
16.5 | 1.534 | 0.02388 | -0.112 | 64.231
17 | 1.511 | 0.02506 | -0.113 | 60.293
17.5 | 1.484 | 0.02639 | -0.114 | 56.256
18 | 1.455 | 0.02781 | -0.115 | 52.3
18.5 | 1.421 | 0.03008 | -0.116 | 47.252
19 | 1.387 | 0.03146 | -0.117 | 44.104
19.5 | 1.351 | 0.03344 | -0.118 | 40.385

## 140. Re 18M Mach 0.10 (2)
BIGFOIL.COM POLAR EXPORT
NACA67A319
NACA67A319 |  |  |  | Cl Max: | 1.5568 | at alpha= | 20 | deg
XFOIL ncrit=9 |  |  |  | L/D Max: | 69.1469 | at alpha= | 0 | deg
Re: | 18000000 |  |  | Cd Min: | 0.03878 | at alpha= | 20 | deg
Mach: | 0.1 |  |  | Cl=0 at alpha= | -3.7274 | deg
|  |  |  | @ Cl=0.1, Cd= | 0.0047105
|  |  |  | @ Cl=0.4, Cd= | 0.0080794
|  |  |  | @ Cl=0.6, Cd= | 0.010864
alpha (deg) | Cl | Cd | Cm | Cl/Cd
-20 | -1.3176 | 0.02339 | -0.1358 | -56.3318
-19.5 | -1.2892 | 0.02209 | -0.1342 | -58.3612
-19 | -1.2648 | 0.02064 | -0.132 | -61.2791
-18.5 | -1.2293 | 0.01971 | -0.1309 | -62.3694
-18 | -1.2011 | 0.01852 | -0.1287 | -64.8542
-17.5 | -1.1664 | 0.01765 | -0.1272 | -66.085
-17 | -1.1371 | 0.01659 | -0.1249 | -68.5413
-16.5 | -1.1 | 0.01585 | -0.1235 | -69.4006
-16 | -1.0662 | 0.015 | -0.1215 | -71.08
-15.5 | -1.031 | 0.01421 | -0.1196 | -72.5545
-15 | -0.9936 | 0.01349 | -0.118 | -73.6546
-14.5 | -0.9566 | 0.01282 | -0.1162 | -74.6178
-14 | -0.9148 | 0.01229 | -0.115 | -74.4345
-13.5 | -0.8743 | 0.01174 | -0.1136 | -74.4719
-13 | -0.8336 | 0.01122 | -0.1121 | -74.2959
-12.5 | -0.7904 | 0.01078 | -0.111 | -73.321
-12 | -0.7482 | 0.01033 | -0.1096 | -72.4298
-11.5 | -0.7059 | 0.00988 | -0.1082 | -71.4474
-11 | -0.6616 | 0.00949 | -0.1071 | -69.7155
-10.5 | -0.6199 | 0.00906 | -0.1055 | -68.4216
-10 | -0.575 | 0.00871 | -0.1044 | -66.0161
-9.5 | -0.5293 | 0.00838 | -0.1034 | -63.1623
-9 | -0.4857 | 0.008 | -0.102 | -60.7125
-8.5 | -0.4414 | 0.00763 | -0.1007 | -57.8506
-8 | -0.3959 | 0.0073 | -0.0996 | -54.2329
-7.5 | -0.3501 | 0.00701 | -0.0984 | -49.9429
-7 | -0.3031 | 0.00674 | -0.0975 | -44.9703
-6.5 | -0.2554 | 0.0065 | -0.0967 | -39.2923
-6 | -0.208 | 0.00626 | -0.0957 | -33.2268
-5.5 | -0.161 | 0.00603 | -0.0947 | -26.6998
-5 | -0.1134 | 0.00582 | -0.0937 | -19.4845
-4.5 | -0.067 | 0.0056 | -0.0925 | -11.9643
-4 | -0.0217 | 0.00539 | -0.091 | -4.026
-3.5 | 0.0181 | 0.00513 | -0.0883 | 3.5283
-3 | 0.0516 | 0.0049 | -0.0841 | 10.5306
-2.5 | 0.0947 | 0.00473 | -0.082 | 20.0211
-2 | 0.141 | 0.00456 | -0.0806 | 30.9211
-1.5 | 0.1874 | 0.00435 | -0.0792 | 43.0805
-1 | 0.2344 | 0.0042 | -0.078 | 55.8095
-0.5 | 0.2739 | 0.00404 | -0.0752 | 67.797
0 | 0.2918 | 0.00422 | -0.0677 | 69.1469
0.5 | 0.2858 | 0.00441 | -0.0548 | 64.8073
1 | 0.277 | 0.00489 | -0.0416 | 56.6462
1.5 | 0.2991 | 0.00508 | -0.0352 | 58.878
2 | 0.3119 | 0.00524 | -0.0271 | 59.5229
3 | 0.332 | 0.00694 | -0.0102 | 47.8386
3.5 | 0.3667 | 0.00749 | -0.0069 | 48.9586
4 | 0.4006 | 0.00809 | -0.0034 | 49.5179
4.5 | 0.4372 | 0.00862 | -0.0006 | 50.7193
5 | 0.4743 | 0.00918 | 0.0021 | 51.6667
5.5 | 0.5179 | 0.0096 | 0.0036 | 53.9479
6 | 0.5555 | 0.01019 | 0.0061 | 54.5142
6.5 | 0.5939 | 0.01079 | 0.0084 | 55.0417
7 | 0.6361 | 0.0113 | 0.0099 | 56.292
7.5 | 0.6803 | 0.01176 | 0.0111 | 57.8486
8 | 0.7246 | 0.01223 | 0.0122 | 59.2478
8.5 | 0.7651 | 0.01283 | 0.0139 | 59.6337
9 | 0.8086 | 0.01335 | 0.015 | 60.5693
9.5 | 0.8529 | 0.01385 | 0.016 | 61.5812
10 | 0.8968 | 0.01437 | 0.017 | 62.4078
10.5 | 0.9354 | 0.01509 | 0.0188 | 61.9881
11 | 0.9776 | 0.01569 | 0.0199 | 62.3072
11.5 | 1.019 | 0.01634 | 0.0211 | 62.3623
12 | 1.0593 | 0.01704 | 0.0225 | 62.1655
12.5 | 1.0898 | 0.01814 | 0.0253 | 60.0772
13 | 1.1292 | 0.0189 | 0.0266 | 59.746
13.5 | 1.1666 | 0.01977 | 0.0281 | 59.0086
14 | 1.1989 | 0.02088 | 0.0303 | 57.4186
14.5 | 1.2369 | 0.02174 | 0.0316 | 56.8951
15 | 1.2741 | 0.02268 | 0.033 | 56.1772
15.5 | 1.3055 | 0.02392 | 0.035 | 54.5778
16 | 1.3395 | 0.02506 | 0.0365 | 53.4517
16.5 | 1.3669 | 0.02657 | 0.0388 | 51.4452
17 | 1.3997 | 0.02785 | 0.0402 | 50.2585
17.5 | 1.4301 | 0.02929 | 0.0418 | 48.8255
18 | 1.4558 | 0.03107 | 0.0438 | 46.8555
18.5 | 1.4836 | 0.03273 | 0.0453 | 45.3284
19 | 1.5096 | 0.03459 | 0.0469 | 43.6427
19.5 | 1.5323 | 0.03672 | 0.0486 | 41.7293
20 | 1.5568 | 0.03878 | 0.0499 | 40.1444

## 141. Re 18M Mach 0.25 (1)
BIGFOIL.COM POLAR EXPORT
NACA67A319
NACA67A319 |  |  |  | Cl Max: | 1.498 | at alpha= | 12.5 | deg
JavaFoil+Calcfoil stall+Eppler ext transition |  |  |  | L/D Max: | 109.856 | at alpha= | 8 | deg
Re: | 18000000 |  |  | Cd Min: | 0.0061 | at alpha= | -4.5 | deg
Mach: | 0.25 |  |  | Cl=0 at alpha= | -2.5234 | deg
|  |  |  | @ Cl=0.1, Cd= | 0.0064659
|  |  |  | @ Cl=0.4, Cd= | 0.0068331
|  |  |  | @ Cl=0.6, Cd= | 0.0072452
alpha (deg) | Cl | Cd | Cm | Cl/Cd
-19.5 | -0.696 | 0.14089 | -0.004 | -4.937
-19 | -0.738 | 0.12645 | -0.005 | -5.839
-18.5 | -0.774 | 0.12047 | -0.006 | -6.424
-18 | -0.81 | 0.10884 | -0.007 | -7.446
-17.5 | -0.859 | 0.08408 | -0.009 | -10.221
-17 | -0.932 | 0.04865 | -0.012 | -19.16
-16.5 | -1.004 | 0.027 | -0.014 | -37.174
-16 | -1.03 | 0.02279 | -0.016 | -45.186
-15.5 | -1.047 | 0.02049 | -0.017 | -51.079
-15 | -1.06 | 0.01816 | -0.019 | -58.367
-14.5 | -1.065 | 0.01663 | -0.02 | -64.064
-14 | -1.064 | 0.01544 | -0.022 | -68.913
-13.5 | -1.057 | 0.01443 | -0.024 | -73.24
-13 | -1.044 | 0.0136 | -0.025 | -76.799
-12.5 | -1.026 | 0.01281 | -0.027 | -80.071
-12 | -1.002 | 0.01215 | -0.028 | -82.524
-11.5 | -0.974 | 0.01151 | -0.03 | -84.668
-11 | -0.942 | 0.01095 | -0.032 | -85.974
-10.5 | -0.905 | 0.01047 | -0.033 | -86.377
-10 | -0.864 | 0.00997 | -0.035 | -86.682
-9.5 | -0.82 | 0.00954 | -0.037 | -85.916
-9 | -0.772 | 0.00912 | -0.038 | -84.673
-8.5 | -0.722 | 0.00875 | -0.04 | -82.538
-8 | -0.669 | 0.00837 | -0.042 | -79.989
-7.5 | -0.614 | 0.00802 | -0.043 | -76.572
-7 | -0.558 | 0.00758 | -0.045 | -73.582
-6.5 | -0.499 | 0.00728 | -0.047 | -68.51
-6 | -0.439 | 0.00712 | -0.048 | -61.682
-5.5 | -0.378 | 0.00665 | -0.05 | -56.811
-5 | -0.316 | 0.00644 | -0.052 | -49.051
-4.5 | -0.253 | 0.0061 | -0.053 | -41.479
-4 | -0.189 | 0.00646 | -0.055 | -29.35
-3.5 | -0.125 | 0.00649 | -0.056 | -19.348
-3 | -0.061 | 0.00637 | -0.058 | -9.61
-2.5 | 0.003 | 0.00626 | -0.06 | 0.52
-2 | 0.068 | 0.00652 | -0.061 | 10.455
-1.5 | 0.133 | 0.00641 | -0.063 | 20.766
-1 | 0.198 | 0.00661 | -0.065 | 29.978
-0.5 | 0.263 | 0.00662 | -0.066 | 39.768
0 | 0.326 | 0.00672 | -0.068 | 48.53
0.5 | 0.39 | 0.00687 | -0.07 | 56.804
1 | 0.455 | 0.00663 | -0.071 | 68.604
1.5 | 0.519 | 0.00686 | -0.073 | 75.654
2 | 0.583 | 0.0072 | -0.075 | 80.938
2.5 | 0.647 | 0.00737 | -0.076 | 87.796
3 | 0.707 | 0.00771 | -0.078 | 91.685
3.5 | 0.769 | 0.00785 | -0.079 | 97.978
4 | 0.83 | 0.00815 | -0.081 | 101.873
4.5 | 0.891 | 0.00884 | -0.082 | 100.766
5 | 0.951 | 0.00921 | -0.084 | 103.328
5.5 | 1.011 | 0.0096 | -0.086 | 105.238
6 | 1.069 | 0.00997 | -0.087 | 107.134
6.5 | 1.124 | 0.01033 | -0.089 | 108.803
7 | 1.177 | 0.01074 | -0.09 | 109.55
7.5 | 1.227 | 0.01121 | -0.092 | 109.484
8 | 1.274 | 0.0116 | -0.093 | 109.856
8.5 | 1.318 | 0.01247 | -0.094 | 105.69
9 | 1.358 | 0.01302 | -0.096 | 104.357
9.5 | 1.394 | 0.01364 | -0.097 | 102.205
10 | 1.425 | 0.01425 | -0.099 | 100.016
10.5 | 1.452 | 0.0149 | -0.1 | 97.445
11 | 1.472 | 0.01554 | -0.102 | 94.751
11.5 | 1.487 | 0.01634 | -0.103 | 90.994
12 | 1.496 | 0.01706 | -0.104 | 87.671
12.5 | 1.498 | 0.01787 | -0.105 | 83.833
13 | 1.493 | 0.01883 | -0.107 | 79.306
13.5 | 1.482 | 0.01978 | -0.108 | 74.901
14 | 1.464 | 0.021 | -0.109 | 69.709
14.5 | 1.438 | 0.02225 | -0.11 | 64.64
15 | 1.407 | 0.0233 | -0.112 | 60.377
15.5 | 1.368 | 0.02501 | -0.113 | 54.682
16 | 1.319 | 0.02658 | -0.114 | 49.635
16.5 | 1.259 | 0.02857 | -0.115 | 44.059
17 | 1.191 | 0.0312 | -0.115 | 38.174
17.5 | 1.117 | 0.03464 | -0.116 | 32.247

## 142. Re 18M Mach 0.25 (2)
BIGFOIL.COM POLAR EXPORT
NACA67A319
NACA67A319 |  |  |  | Cl Max: | 1.5576 | at alpha= | 20 | deg
XFOIL ncrit=9 |  |  |  | L/D Max: | 77.4314 | at alpha= | 0 | deg
Re: | 18000000 |  |  | Cd Min: | 0.04669 | at alpha= | 20 | deg
Mach: | 0.25 |  |  | Cl=0 at alpha= | -4.0043 | deg
|  |  |  | @ Cl=0.1, Cd= | 0.0048667
|  |  |  | @ Cl=0.4, Cd= | 0.0087101
|  |  |  | @ Cl=0.6, Cd= | 0.011621
alpha (deg) | Cl | Cd | Cm | Cl/Cd
-20 | -1.311 | 0.02947 | -0.1598 | -44.4859
-19.5 | -1.2902 | 0.02715 | -0.1574 | -47.5212
-19 | -1.2678 | 0.02503 | -0.1547 | -50.6512
-18.5 | -1.2373 | 0.02342 | -0.1524 | -52.8309
-18 | -1.2113 | 0.02172 | -0.1495 | -55.7689
-17.5 | -1.1818 | 0.02028 | -0.1466 | -58.2742
-17 | -1.1481 | 0.01905 | -0.144 | -60.2677
-16.5 | -1.1126 | 0.018 | -0.1415 | -61.8111
-16 | -1.0764 | 0.01696 | -0.1389 | -63.467
-15.5 | -1.0433 | 0.01585 | -0.136 | -65.8233
-15 | -1.0048 | 0.01495 | -0.1335 | -67.2107
-14.5 | -0.9672 | 0.0141 | -0.1309 | -68.5957
-14 | -0.9241 | 0.01343 | -0.129 | -68.8086
-13.5 | -0.8828 | 0.01274 | -0.1269 | -69.2936
-13 | -0.8414 | 0.01209 | -0.1246 | -69.5947
-12.5 | -0.7964 | 0.01156 | -0.123 | -68.8927
-12 | -0.7536 | 0.01101 | -0.1209 | -68.4469
-11.5 | -0.708 | 0.01054 | -0.1193 | -67.1727
-11 | -0.6618 | 0.01011 | -0.1177 | -65.4599
-10.5 | -0.6188 | 0.00961 | -0.1157 | -64.3913
-10 | -0.5729 | 0.00918 | -0.1141 | -62.4074
-9.5 | -0.5253 | 0.00881 | -0.1128 | -59.6254
-9 | -0.479 | 0.00843 | -0.1113 | -56.8209
-8.5 | -0.4323 | 0.00804 | -0.1098 | -53.7687
-8 | -0.3861 | 0.00765 | -0.1083 | -50.4706
-7.5 | -0.3395 | 0.00731 | -0.1068 | -46.4432
-7 | -0.291 | 0.00701 | -0.1056 | -41.5121
-6.5 | -0.242 | 0.00674 | -0.1046 | -35.905
-6 | -0.1928 | 0.00649 | -0.1036 | -29.7072
-5.5 | -0.1442 | 0.00623 | -0.1024 | -23.1461
-5 | -0.0951 | 0.00601 | -0.1014 | -15.8236
-4.5 | -0.0466 | 0.00578 | -0.1002 | -8.0623
-4 | 0.0004 | 0.00555 | -0.0987 | 0.072072
-3.5 | 0.043 | 0.00527 | -0.0963 | 8.1594
-3 | 0.0821 | 0.00498 | -0.0931 | 16.4859
-2.5 | 0.1216 | 0.00473 | -0.0898 | 25.7082
-2 | 0.1584 | 0.00458 | -0.0859 | 34.5852
-1.5 | 0.2024 | 0.00439 | -0.0836 | 46.1048
-1 | 0.2493 | 0.00421 | -0.082 | 59.2162
-0.5 | 0.2883 | 0.00395 | -0.0787 | 72.9873
0 | 0.3105 | 0.00401 | -0.0718 | 77.4314
0.5 | 0.2988 | 0.00423 | -0.0573 | 70.6383
1 | 0.2827 | 0.00484 | -0.0422 | 58.4091
1.5 | 0.2965 | 0.00515 | -0.0339 | 57.5728
2 | 0.3039 | 0.00541 | -0.0243 | 56.1738
3 | 0.3232 | 0.00728 | -0.0068 | 44.3956
3.5 | 0.3612 | 0.00782 | -0.0038 | 46.1893
4 | 0.3904 | 0.00858 | 0.0008 | 45.5012
4.5 | 0.4295 | 0.00911 | 0.0035 | 47.146
5 | 0.4646 | 0.00978 | 0.0069 | 47.5051
5.5 | 0.5081 | 0.01027 | 0.0087 | 49.4742
6 | 0.5469 | 0.01091 | 0.0113 | 50.1283
6.5 | 0.5897 | 0.01145 | 0.0132 | 51.5022
7 | 0.6295 | 0.01211 | 0.0155 | 51.9818
7.5 | 0.6744 | 0.01264 | 0.0169 | 53.3544
8 | 0.7211 | 0.01313 | 0.018 | 54.92
8.5 | 0.7667 | 0.01367 | 0.0193 | 56.0863
9 | 0.8078 | 0.01436 | 0.0213 | 56.2535
9.5 | 0.8534 | 0.01493 | 0.0225 | 57.1601
10 | 0.8986 | 0.01553 | 0.0238 | 57.8622
10.5 | 0.9421 | 0.01621 | 0.0254 | 58.1184
11 | 0.9821 | 0.01703 | 0.0274 | 57.6688
11.5 | 1.025 | 0.01776 | 0.029 | 57.714
12 | 1.0646 | 0.01865 | 0.031 | 57.0831
12.5 | 1.0971 | 0.01986 | 0.034 | 55.2417
13 | 1.1385 | 0.02073 | 0.0356 | 54.9204
13.5 | 1.1767 | 0.02175 | 0.0377 | 54.1011
14 | 1.21 | 0.02305 | 0.0403 | 52.4946
14.5 | 1.2507 | 0.02404 | 0.0419 | 52.0258
15 | 1.2864 | 0.02531 | 0.0441 | 50.8258
15.5 | 1.3208 | 0.02667 | 0.0463 | 49.5238
16 | 1.3516 | 0.02828 | 0.0489 | 47.7935
16.5 | 1.3805 | 0.03009 | 0.0515 | 45.879
17 | 1.4114 | 0.03184 | 0.0537 | 44.3279
17.5 | 1.4417 | 0.03369 | 0.0558 | 42.7931
18 | 1.4673 | 0.03593 | 0.0582 | 40.8377
18.5 | 1.494 | 0.03819 | 0.0602 | 39.1202
19 | 1.5176 | 0.04073 | 0.0622 | 37.26
19.5 | 1.5394 | 0.04351 | 0.0641 | 35.3804
20 | 1.5576 | 0.04669 | 0.0659 | 33.3605

## 143. Re 18M Mach 0.50 (1)
BIGFOIL.COM POLAR EXPORT
NACA67A319
NACA67A319 |  |  |  | Cl Max: | 1.323 | at alpha= | 8 | deg
JavaFoil+Calcfoil stall+Eppler ext transition |  |  |  | L/D Max: | 97.984 | at alpha= | 6 | deg
Re: | 18000000 |  |  | Cd Min: | 0.00658 | at alpha= | -2.5 | deg
Mach: | 0.5 |  |  | Cl=0 at alpha= | -2.5278 | deg
|  |  |  | @ Cl=0.1, Cd= | 0.0067733
|  |  |  | @ Cl=0.4, Cd= | 0.007399
|  |  |  | @ Cl=0.6, Cd= | 0.0077532
alpha (deg) | Cl | Cd | Cm | Cl/Cd
-20 | -0.999 | 0.18392 | -0.003 | -5.431
-19.5 | -0.971 | 0.1755 | -0.004 | -5.534
-19 | -0.942 | 0.16784 | -0.005 | -5.612
-18.5 | -0.913 | 0.16805 | -0.006 | -5.433
-18 | -0.884 | 0.16471 | -0.007 | -5.364
-17.5 | -0.855 | 0.15879 | -0.008 | -5.384
-17 | -0.829 | 0.14155 | -0.009 | -5.855
-16.5 | -0.799 | 0.1356 | -0.009 | -5.893
-16 | -0.771 | 0.12573 | -0.01 | -6.129
-15.5 | -0.742 | 0.11708 | -0.011 | -6.337
-15 | -0.714 | 0.10784 | -0.012 | -6.625
-14.5 | -0.687 | 0.10198 | -0.013 | -6.734
-14 | -0.66 | 0.09354 | -0.015 | -7.052
-13.5 | -0.639 | 0.07942 | -0.018 | -8.046
-13 | -0.643 | 0.05029 | -0.023 | -12.782
-12.5 | -0.68 | 0.01776 | -0.029 | -38.324
-12 | -0.542 | 0.08391 | -0.017 | -6.459
-11.5 | -0.515 | 0.07455 | -0.019 | -6.91
-11 | -0.491 | 0.06518 | -0.022 | -7.533
-10.5 | -0.459 | 0.06695 | -0.021 | -6.852
-10 | -0.511 | 0.01535 | -0.038 | -33.303
-9.5 | -0.585 | 0.01295 | -0.04 | -45.149
-9 | -0.722 | 0.0114 | -0.042 | -63.329
-8.5 | -0.723 | 0.0105 | -0.044 | -68.869
-8 | -0.695 | 0.0101 | -0.046 | -68.803
-7.5 | -0.653 | 0.00949 | -0.048 | -68.782
-7 | -0.601 | 0.00897 | -0.05 | -67.031
-6.5 | -0.544 | 0.00832 | -0.052 | -65.362
-6 | -0.482 | 0.00792 | -0.053 | -60.783
-5.5 | -0.417 | 0.00763 | -0.055 | -54.6
-5 | -0.349 | 0.00738 | -0.057 | -47.333
-4.5 | -0.28 | 0.00712 | -0.059 | -39.381
-4 | -0.21 | 0.00689 | -0.061 | -30.488
-3.5 | -0.139 | 0.00694 | -0.063 | -20.073
-3 | -0.068 | 0.00694 | -0.064 | -9.813
-2.5 | 0.004 | 0.00658 | -0.066 | 0.55
-2 | 0.076 | 0.00672 | -0.068 | 11.289
-1.5 | 0.148 | 0.00688 | -0.07 | 21.549
-1 | 0.221 | 0.00716 | -0.072 | 30.83
-0.5 | 0.293 | 0.0072 | -0.073 | 40.688
0 | 0.363 | 0.00725 | -0.075 | 50.131
0.5 | 0.435 | 0.00754 | -0.077 | 57.696
1 | 0.507 | 0.00777 | -0.079 | 65.157
1.5 | 0.578 | 0.00784 | -0.081 | 73.733
2 | 0.649 | 0.00756 | -0.083 | 85.93
2.5 | 0.721 | 0.00809 | -0.085 | 89.14
3 | 0.786 | 0.00865 | -0.087 | 90.824
3.5 | 0.854 | 0.00909 | -0.088 | 93.964
4 | 0.921 | 0.00985 | -0.09 | 93.529
4.5 | 0.987 | 0.01043 | -0.092 | 94.63
5 | 1.052 | 0.01093 | -0.094 | 96.276
5.5 | 1.114 | 0.01144 | -0.095 | 97.368
6 | 1.174 | 0.01199 | -0.097 | 97.984
6.5 | 1.227 | 0.01258 | -0.099 | 97.556
7 | 1.272 | 0.01319 | -0.1 | 96.44
7.5 | 1.306 | 0.01438 | -0.102 | 90.789
8 | 1.323 | 0.01534 | -0.104 | 86.21
8.5 | 1.312 | 0.01631 | -0.105 | 80.443
9 | 1.242 | 0.0176 | -0.107 | 70.593
9.5 | 0.827 | 0.01907 | -0.108 | 43.354
10 | 0.858 | 0.0218 | -0.109 | 39.361
10.5 | 0.888 | 0.02306 | -0.111 | 38.53
11 | 0.926 | 0.02143 | -0.113 | 43.216
11.5 | 0.957 | 0.02384 | -0.114 | 40.147
12 | 0.982 | 0.0279 | -0.114 | 35.189
12.5 | 1.024 | 0.0241 | -0.117 | 42.489
13 | 1.041 | 0.03094 | -0.117 | 33.665

## 144. Re 18M Mach 0.50 (2)
BIGFOIL.COM POLAR EXPORT
NACA67A319
NACA67A319 |  |  |  | Cl Max: | 1.259 | at alpha= | 14 | deg
XFOIL ncrit=9 |  |  |  | L/D Max: | 118.324 | at alpha= | 0.5 | deg
Re: | 18000000 |  |  | Cd Min: | 0.04648 | at alpha= | 15 | deg
Mach: | 0.5 |  |  | Cl=0 at alpha= | -99 | deg
|  |  |  | @ Cl=0.1, Cd= | 0.00353
|  |  |  | @ Cl=0.4, Cd= | 0.0034168
|  |  |  | @ Cl=0.6, Cd= | 0.015369
alpha (deg) | Cl | Cd | Cm | Cl/Cd
0 | 0.3845 | 0.00353 | -0.0883 | 108.9235
0.5 | 0.4023 | 0.0034 | -0.0787 | 118.3235
1 | 0.3499 | 0.00401 | -0.054 | 87.2569
1.5 | 0.2761 | 0.00533 | -0.0263 | 51.8011
2 | 0.2836 | 0.0063 | -0.0155 | 45.0159
2.5 | 0.2775 | 0.0077 | -0.0024 | 36.039
3 | 0.3083 | 0.00856 | 0.0033 | 36.0164
3.5 | 0.3283 | 0.00971 | 0.0109 | 33.8105
4 | 0.3625 | 0.01058 | 0.0158 | 34.2628
4.5 | 0.3914 | 0.01163 | 0.0215 | 33.6543
5 | 0.4328 | 0.01239 | 0.025 | 34.9314
5.5 | 0.4805 | 0.01304 | 0.0276 | 36.8482
6 | 0.5208 | 0.01397 | 0.0312 | 37.2799
6.5 | 0.5637 | 0.01483 | 0.0345 | 38.0108
7 | 0.6129 | 0.01556 | 0.0369 | 39.3895
7.5 | 0.6602 | 0.01642 | 0.0396 | 40.2071
8 | 0.7118 | 0.01719 | 0.0417 | 41.4078
8.5 | 0.7639 | 0.01796 | 0.0439 | 42.5334
9 | 0.816 | 0.01878 | 0.0462 | 43.4505
9.5 | 0.8647 | 0.0198 | 0.049 | 43.6717
10 | 0.9162 | 0.02076 | 0.0516 | 44.1329
10.5 | 0.9677 | 0.02177 | 0.0544 | 44.4511
11 | 1.0082 | 0.02327 | 0.0586 | 43.3262
11.5 | 1.0557 | 0.02459 | 0.0621 | 42.9321
12 | 1.1013 | 0.02611 | 0.0658 | 42.1792
12.5 | 1.1482 | 0.02765 | 0.0697 | 41.5262
13 | 1.1914 | 0.02951 | 0.074 | 40.3728
13.5 | 1.2326 | 0.03163 | 0.0786 | 38.9693
14 | 1.259 | 0.03464 | 0.0845 | 36.3453
14.5 | 1.2503 | 0.03976 | 0.0916 | 31.4462
15 | 1.2232 | 0.04648 | 0.0972 | 26.3167

## 145. Re 20M Mach 0.00 (1)
BIGFOIL.COM POLAR EXPORT
NACA67A319
NACA67A319 |  |  |  | Cl Max: | 1.592 | at alpha= | 15 | deg
JavaFoil+Calcfoil stall+Eppler ext transition |  |  |  | L/D Max: | 115.822 | at alpha= | 8 | deg
Re: | 20000000 |  |  | Cd Min: | 0.0061 | at alpha= | -4.5 | deg
Mach: | 0 |  |  | Cl=0 at alpha= | -2.5242 | deg
|  |  |  | @ Cl=0.1, Cd= | 0.0065586
|  |  |  | @ Cl=0.4, Cd= | 0.0066673
|  |  |  | @ Cl=0.6, Cd= | 0.0073829
alpha (deg) | Cl | Cd | Cm | Cl/Cd
-20 | -1.18 | 0.0338 | -0.004 | -34.909
-19.5 | -1.185 | 0.03349 | -0.005 | -35.383
-19 | -1.201 | 0.02815 | -0.007 | -42.66
-18.5 | -1.208 | 0.0257 | -0.008 | -46.992
-18 | -1.212 | 0.0236 | -0.01 | -51.351
-17.5 | -1.214 | 0.02112 | -0.011 | -57.489
-17 | -1.213 | 0.01968 | -0.012 | -61.636
-16.5 | -1.21 | 0.01804 | -0.014 | -67.052
-16 | -1.202 | 0.01683 | -0.015 | -71.426
-15.5 | -1.192 | 0.01565 | -0.017 | -76.152
-15 | -1.177 | 0.01471 | -0.018 | -80.049
-14.5 | -1.159 | 0.01396 | -0.02 | -83.022
-14 | -1.138 | 0.01327 | -0.021 | -85.748
-13.5 | -1.113 | 0.01264 | -0.023 | -88.02
-13 | -1.085 | 0.012 | -0.024 | -90.432
-12.5 | -1.054 | 0.01147 | -0.026 | -91.97
-12 | -1.02 | 0.01095 | -0.028 | -93.173
-11.5 | -0.983 | 0.01046 | -0.029 | -94.03
-11 | -0.944 | 0.01 | -0.031 | -94.335
-10.5 | -0.901 | 0.00956 | -0.032 | -94.26
-10 | -0.856 | 0.00922 | -0.034 | -92.867
-9.5 | -0.809 | 0.00884 | -0.036 | -91.55
-9 | -0.76 | 0.00849 | -0.037 | -89.513
-8.5 | -0.708 | 0.00816 | -0.039 | -86.722
-8 | -0.655 | 0.00785 | -0.04 | -83.354
-7.5 | -0.6 | 0.00748 | -0.042 | -80.137
-7 | -0.543 | 0.00718 | -0.044 | -75.654
-6.5 | -0.486 | 0.00695 | -0.045 | -69.915
-6 | -0.427 | 0.0068 | -0.047 | -62.76
-5.5 | -0.367 | 0.00659 | -0.049 | -55.698
-5 | -0.307 | 0.00646 | -0.05 | -47.511
-4.5 | -0.246 | 0.0061 | -0.052 | -40.241
-4 | -0.184 | 0.00642 | -0.053 | -28.638
-3.5 | -0.122 | 0.00644 | -0.055 | -18.915
-3 | -0.059 | 0.00644 | -0.056 | -9.228
-2.5 | 0.003 | 0.00646 | -0.058 | 0.489
-2 | 0.066 | 0.00651 | -0.06 | 10.157
-1.5 | 0.129 | 0.0066 | -0.061 | 19.573
-1 | 0.192 | 0.00657 | -0.063 | 29.248
-0.5 | 0.255 | 0.00658 | -0.064 | 38.799
0 | 0.316 | 0.00629 | -0.066 | 50.236
0.5 | 0.379 | 0.00663 | -0.068 | 57.097
1 | 0.441 | 0.00674 | -0.069 | 65.436
1.5 | 0.503 | 0.00723 | -0.071 | 69.614
2 | 0.565 | 0.00727 | -0.072 | 77.778
2.5 | 0.627 | 0.00747 | -0.074 | 84.015
3 | 0.685 | 0.00751 | -0.075 | 91.306
3.5 | 0.746 | 0.00769 | -0.077 | 97.062
4 | 0.806 | 0.00785 | -0.078 | 102.706
4.5 | 0.865 | 0.00839 | -0.08 | 103.096
5 | 0.924 | 0.00872 | -0.081 | 105.89
5.5 | 0.982 | 0.00906 | -0.083 | 108.377
6 | 1.039 | 0.00935 | -0.084 | 111.137
6.5 | 1.094 | 0.00966 | -0.086 | 113.196
7 | 1.147 | 0.01003 | -0.087 | 114.36
7.5 | 1.197 | 0.01042 | -0.089 | 114.86
8 | 1.246 | 0.01076 | -0.09 | 115.822
8.5 | 1.292 | 0.01151 | -0.092 | 112.224
9 | 1.336 | 0.01196 | -0.093 | 111.685
9.5 | 1.377 | 0.01247 | -0.094 | 110.427
10 | 1.415 | 0.013 | -0.096 | 108.842
10.5 | 1.449 | 0.01347 | -0.097 | 107.576
11 | 1.48 | 0.01406 | -0.098 | 105.266
11.5 | 1.508 | 0.01461 | -0.1 | 103.199
12 | 1.531 | 0.01525 | -0.101 | 100.401
12.5 | 1.551 | 0.01592 | -0.102 | 97.442
13 | 1.567 | 0.01659 | -0.104 | 94.471
13.5 | 1.579 | 0.01739 | -0.105 | 90.767
14 | 1.587 | 0.01812 | -0.106 | 87.57
14.5 | 1.591 | 0.01891 | -0.107 | 84.166
15 | 1.592 | 0.01995 | -0.108 | 79.766
15.5 | 1.589 | 0.02074 | -0.11 | 76.612
16 | 1.581 | 0.02183 | -0.111 | 72.422
16.5 | 1.566 | 0.02287 | -0.112 | 68.487
17 | 1.548 | 0.0239 | -0.113 | 64.777
17.5 | 1.526 | 0.02508 | -0.114 | 60.847
18 | 1.502 | 0.02645 | -0.115 | 56.772
18.5 | 1.474 | 0.02829 | -0.116 | 52.096
19 | 1.445 | 0.0295 | -0.117 | 48.975
19.5 | 1.414 | 0.03129 | -0.117 | 45.182
20 | 1.381 | 0.03326 | -0.118 | 41.502

## 146. Re 20M Mach 0.00 (2)
BIGFOIL.COM POLAR EXPORT
NACA67A319
NACA67A319 |  |  |  | Cl Max: | 1.564 | at alpha= | 20 | deg
XFOIL ncrit=9 |  |  |  | L/D Max: | 64.8074 | at alpha= | 10.5 | deg
Re: | 20000000 |  |  | Cd Min: | 0.03687 | at alpha= | 20 | deg
Mach: | 0 |  |  | Cl=0 at alpha= | -3.62 | deg
|  |  |  | @ Cl=0.1, Cd= | 0.0046346
|  |  |  | @ Cl=0.4, Cd= | 0.0079263
|  |  |  | @ Cl=0.6, Cd= | 0.010454
alpha (deg) | Cl | Cd | Cm | Cl/Cd
-20 | -1.326 | 0.02202 | -0.1306 | -60.218
-19.5 | -1.2977 | 0.02082 | -0.129 | -62.3295
-19 | -1.2686 | 0.01964 | -0.1274 | -64.5927
-18.5 | -1.2374 | 0.01864 | -0.1259 | -66.3841
-18 | -1.2051 | 0.01769 | -0.1243 | -68.1232
-17.5 | -1.1723 | 0.01682 | -0.1227 | -69.6968
-17 | -1.1398 | 0.01593 | -0.1209 | -71.5505
-16.5 | -1.1029 | 0.01524 | -0.1196 | -72.3688
-16 | -1.0703 | 0.0144 | -0.1176 | -74.3264
-15.5 | -1.0329 | 0.01371 | -0.1162 | -75.3392
-15 | -0.9986 | 0.01296 | -0.1142 | -77.0525
-14.5 | -0.9588 | 0.01239 | -0.113 | -77.385
-14 | -0.9181 | 0.01187 | -0.1118 | -77.3463
-13.5 | -0.879 | 0.01133 | -0.1103 | -77.5816
-13 | -0.8366 | 0.01088 | -0.1092 | -76.8934
-12.5 | -0.7949 | 0.01044 | -0.108 | -76.1398
-12 | -0.753 | 0.01001 | -0.1067 | -75.2248
-11.5 | -0.7095 | 0.00962 | -0.1056 | -73.7526
-11 | -0.6668 | 0.00922 | -0.1044 | -72.321
-10.5 | -0.6246 | 0.00881 | -0.1029 | -70.8967
-10 | -0.5794 | 0.00848 | -0.102 | -68.3255
-9.5 | -0.5346 | 0.00814 | -0.101 | -65.6757
-9 | -0.4904 | 0.00779 | -0.0998 | -62.9525
-8.5 | -0.4459 | 0.00743 | -0.0986 | -60.0135
-8 | -0.402 | 0.0071 | -0.0972 | -56.6197
-7.5 | -0.355 | 0.00683 | -0.0964 | -51.9766
-7 | -0.3091 | 0.00655 | -0.0953 | -47.1908
-6.5 | -0.2619 | 0.00632 | -0.0945 | -41.4399
-6 | -0.2141 | 0.00611 | -0.0937 | -35.0409
-5.5 | -0.1681 | 0.00587 | -0.0925 | -28.6371
-5 | -0.1205 | 0.00568 | -0.0916 | -21.2148
-4.5 | -0.0747 | 0.00547 | -0.0903 | -13.6563
-4 | -0.0304 | 0.00528 | -0.0886 | -5.7576
-3.5 | 0.0096 | 0.00504 | -0.086 | 1.9048
-3 | 0.0437 | 0.00485 | -0.082 | 9.0103
-2.5 | 0.0895 | 0.00467 | -0.0805 | 19.1649
-2 | 0.137 | 0.00451 | -0.0794 | 30.3769
-1.5 | 0.1836 | 0.00438 | -0.0781 | 41.9178
-1 | 0.2294 | 0.00428 | -0.0767 | 53.5981
0 | 0.2763 | 0.00468 | -0.0642 | 59.0385
0.5 | 0.26 | 0.00486 | -0.0491 | 53.4979
1 | 0.2659 | 0.00523 | -0.0393 | 50.8413
1.5 | 0.294 | 0.00542 | -0.0343 | 54.2435
2 | 0.3093 | 0.0056 | -0.0268 | 55.2321
3 | 0.3288 | 0.00698 | -0.0099 | 47.106
3.5 | 0.3676 | 0.00738 | -0.0074 | 49.8103
4 | 0.402 | 0.00796 | -0.0041 | 50.5025
4.5 | 0.4434 | 0.00839 | -0.0022 | 52.8486
5 | 0.4768 | 0.00902 | 0.0012 | 52.8603
5.5 | 0.5206 | 0.00941 | 0.0025 | 55.3241
6 | 0.5595 | 0.00995 | 0.0047 | 56.2312
6.5 | 0.6005 | 0.01046 | 0.0065 | 57.4092
7 | 0.64 | 0.01103 | 0.0085 | 58.0236
7.5 | 0.6841 | 0.01147 | 0.0096 | 59.6425
8 | 0.7289 | 0.01189 | 0.0106 | 61.3036
8.5 | 0.7723 | 0.01238 | 0.0117 | 62.3829
9 | 0.8124 | 0.01298 | 0.0133 | 62.5886
9.5 | 0.8564 | 0.01347 | 0.0143 | 63.5783
10 | 0.8999 | 0.01398 | 0.0152 | 64.3705
10.5 | 0.9423 | 0.01454 | 0.0163 | 64.8074
11 | 0.9807 | 0.01525 | 0.018 | 64.3082
11.5 | 1.0212 | 0.0159 | 0.0193 | 64.2264
12 | 1.063 | 0.01651 | 0.0203 | 64.3852
12.5 | 1.0934 | 0.01758 | 0.023 | 62.1957
13 | 1.1317 | 0.01835 | 0.0244 | 61.673
13.5 | 1.169 | 0.01918 | 0.0259 | 60.9489
14 | 1.205 | 0.02009 | 0.0274 | 59.9801
14.5 | 1.2396 | 0.02106 | 0.0291 | 58.8604
15 | 1.2764 | 0.02195 | 0.0304 | 58.1503
15.5 | 1.3123 | 0.02291 | 0.0317 | 57.2807
16 | 1.3418 | 0.02422 | 0.0338 | 55.4005
16.5 | 1.3728 | 0.02547 | 0.0355 | 53.8987
17 | 1.4029 | 0.02681 | 0.0372 | 52.3275
17.5 | 1.4346 | 0.0281 | 0.0386 | 51.0534
18 | 1.4606 | 0.02975 | 0.0405 | 49.0958
18.5 | 1.4903 | 0.03123 | 0.0418 | 47.7201
19 | 1.5147 | 0.03305 | 0.0435 | 45.8306
19.5 | 1.5416 | 0.0348 | 0.0448 | 44.2989
20 | 1.564 | 0.03687 | 0.0463 | 42.4193

## 147. Re 20M Mach 0.10 (1)
BIGFOIL.COM POLAR EXPORT
NACA67A319
NACA67A319 |  |  |  | Cl Max: | 1.576 | at alpha= | 14.5 | deg
JavaFoil+Calcfoil stall+Eppler ext transition |  |  |  | L/D Max: | 115.177 | at alpha= | 8 | deg
Re: | 20000000 |  |  | Cd Min: | 0.00633 | at alpha= | 0 | deg
Mach: | 0.1 |  |  | Cl=0 at alpha= | -2.5238 | deg
|  |  |  | @ Cl=0.1, Cd= | 0.0065838
|  |  |  | @ Cl=0.4, Cd= | 0.0065348
|  |  |  | @ Cl=0.6, Cd= | 0.0073881
alpha (deg) | Cl | Cd | Cm | Cl/Cd
-20 | -1.1 | 0.05053 | -0.004 | -21.77
-19.5 | -1.101 | 0.05346 | -0.005 | -20.601
-19 | -1.159 | 0.03101 | -0.007 | -37.375
-18.5 | -1.172 | 0.02742 | -0.008 | -42.751
-18 | -1.18 | 0.02505 | -0.01 | -47.094
-17.5 | -1.186 | 0.02262 | -0.011 | -52.425
-17 | -1.188 | 0.02058 | -0.012 | -57.752
-16.5 | -1.189 | 0.01869 | -0.014 | -63.618
-16 | -1.186 | 0.01708 | -0.015 | -69.413
-15.5 | -1.177 | 0.01604 | -0.017 | -73.393
-15 | -1.165 | 0.01507 | -0.018 | -77.318
-14.5 | -1.15 | 0.01422 | -0.02 | -80.873
-14 | -1.13 | 0.0135 | -0.021 | -83.706
-13.5 | -1.108 | 0.01284 | -0.023 | -86.27
-13 | -1.081 | 0.01217 | -0.025 | -88.894
-12.5 | -1.052 | 0.0116 | -0.026 | -90.687
-12 | -1.019 | 0.01107 | -0.028 | -92.088
-11.5 | -0.983 | 0.01059 | -0.029 | -92.876
-11 | -0.944 | 0.01012 | -0.031 | -93.303
-10.5 | -0.903 | 0.00968 | -0.032 | -93.253
-10 | -0.858 | 0.00932 | -0.034 | -92.03
-9.5 | -0.811 | 0.00893 | -0.036 | -90.799
-9 | -0.762 | 0.00856 | -0.037 | -88.999
-8.5 | -0.71 | 0.00825 | -0.039 | -86.148
-8 | -0.657 | 0.00792 | -0.041 | -82.903
-7.5 | -0.602 | 0.00764 | -0.042 | -78.75
-7 | -0.546 | 0.00725 | -0.044 | -75.258
-6.5 | -0.488 | 0.00699 | -0.045 | -69.827
-6 | -0.429 | 0.00681 | -0.047 | -62.986
-5.5 | -0.369 | 0.00666 | -0.049 | -55.403
-5 | -0.308 | 0.00646 | -0.05 | -47.72
-4.5 | -0.247 | 0.00652 | -0.052 | -37.835
-4 | -0.185 | 0.00644 | -0.053 | -28.672
-3.5 | -0.122 | 0.00647 | -0.055 | -18.909
-3 | -0.06 | 0.00645 | -0.057 | -9.26
-2.5 | 0.003 | 0.00647 | -0.058 | 0.491
-2 | 0.066 | 0.00652 | -0.06 | 10.197
-1.5 | 0.13 | 0.00664 | -0.061 | 19.559
-1 | 0.193 | 0.00658 | -0.063 | 29.342
-0.5 | 0.257 | 0.0066 | -0.065 | 38.917
0 | 0.318 | 0.00633 | -0.066 | 50.203
0.5 | 0.38 | 0.00643 | -0.068 | 59.176
1 | 0.443 | 0.00676 | -0.069 | 65.576
1.5 | 0.506 | 0.00711 | -0.071 | 71.15
2 | 0.568 | 0.00729 | -0.073 | 77.924
2.5 | 0.63 | 0.00748 | -0.074 | 84.289
3 | 0.689 | 0.00756 | -0.076 | 91.125
3.5 | 0.75 | 0.00774 | -0.077 | 96.794
4 | 0.81 | 0.00788 | -0.079 | 102.81
4.5 | 0.869 | 0.00847 | -0.08 | 102.627
5 | 0.928 | 0.00877 | -0.082 | 105.821
5.5 | 0.986 | 0.0091 | -0.083 | 108.344
6 | 1.044 | 0.00942 | -0.085 | 110.761
6.5 | 1.098 | 0.00976 | -0.086 | 112.544
7 | 1.151 | 0.01011 | -0.088 | 113.864
7.5 | 1.202 | 0.01049 | -0.089 | 114.553
8 | 1.251 | 0.01086 | -0.091 | 115.177
8.5 | 1.297 | 0.01163 | -0.092 | 111.469
9 | 1.34 | 0.01208 | -0.093 | 110.91
9.5 | 1.38 | 0.01261 | -0.095 | 109.456
10 | 1.417 | 0.01313 | -0.096 | 107.908
10.5 | 1.451 | 0.01366 | -0.098 | 106.217
11 | 1.48 | 0.01422 | -0.099 | 104.096
11.5 | 1.507 | 0.01481 | -0.1 | 101.744
12 | 1.528 | 0.01547 | -0.102 | 98.789
12.5 | 1.546 | 0.01611 | -0.103 | 95.946
13 | 1.56 | 0.01684 | -0.104 | 92.645
13.5 | 1.569 | 0.01774 | -0.105 | 88.453
14 | 1.574 | 0.01855 | -0.107 | 84.865
14.5 | 1.576 | 0.01927 | -0.108 | 81.754
15 | 1.573 | 0.02022 | -0.109 | 77.781
15.5 | 1.566 | 0.02131 | -0.11 | 73.506
16 | 1.554 | 0.02232 | -0.111 | 69.61
16.5 | 1.534 | 0.02353 | -0.112 | 65.212
17 | 1.512 | 0.02454 | -0.113 | 61.604
17.5 | 1.485 | 0.02581 | -0.114 | 57.528
18 | 1.456 | 0.02729 | -0.115 | 53.344
18.5 | 1.422 | 0.02939 | -0.116 | 48.387
19 | 1.388 | 0.03071 | -0.117 | 45.209
19.5 | 1.352 | 0.03268 | -0.118 | 41.364

## 148. Re 20M Mach 0.10 (2)
BIGFOIL.COM POLAR EXPORT
NACA67A319
NACA67A319 |  |  |  | Cl Max: | 1.5678 | at alpha= | 20 | deg
XFOIL ncrit=9 |  |  |  | L/D Max: | 63.682 | at alpha= | 10 | deg
Re: | 20000000 |  |  | Cd Min: | 0.03795 | at alpha= | 20 | deg
Mach: | 0.1 |  |  | Cl=0 at alpha= | -3.6789 | deg
|  |  |  | @ Cl=0.1, Cd= | 0.0046464
|  |  |  | @ Cl=0.4, Cd= | 0.0080188
|  |  |  | @ Cl=0.6, Cd= | 0.010659
alpha (deg) | Cl | Cd | Cm | Cl/Cd
-20 | -1.3301 | 0.02274 | -0.1346 | -58.4916
-19.5 | -1.2986 | 0.02157 | -0.1333 | -60.204
-19 | -1.2731 | 0.02019 | -0.1312 | -63.056
-18 | -1.2094 | 0.01812 | -0.1278 | -66.7439
-17.5 | -1.1744 | 0.01727 | -0.1263 | -68.0023
-17 | -1.1435 | 0.01629 | -0.1241 | -70.1964
-16.5 | -1.1055 | 0.01559 | -0.1228 | -70.9108
-16 | -1.0727 | 0.01471 | -0.1207 | -72.9232
-15.5 | -1.0356 | 0.01398 | -0.119 | -74.0773
-15 | -0.999 | 0.01324 | -0.1173 | -75.4532
-14.5 | -0.9616 | 0.01258 | -0.1155 | -76.4388
-14 | -0.9197 | 0.01207 | -0.1143 | -76.1972
-13.5 | -0.8806 | 0.0115 | -0.1127 | -76.5739
-13 | -0.8386 | 0.01102 | -0.1114 | -76.098
-12.5 | -0.7956 | 0.01058 | -0.1102 | -75.1985
-12 | -0.7543 | 0.01012 | -0.1087 | -74.5356
-11.5 | -0.7102 | 0.00972 | -0.1076 | -73.0658
-11 | -0.6661 | 0.00934 | -0.1064 | -71.3169
-10.5 | -0.6249 | 0.0089 | -0.1047 | -70.2135
-10 | -0.5794 | 0.00855 | -0.1037 | -67.7661
-9.5 | -0.5332 | 0.00823 | -0.1028 | -64.7874
-9 | -0.4895 | 0.00786 | -0.1014 | -62.2774
-8.5 | -0.4446 | 0.0075 | -0.1002 | -59.28
-8 | -0.3994 | 0.00717 | -0.0989 | -55.7043
-7.5 | -0.3534 | 0.00688 | -0.0979 | -51.3663
-7 | -0.3067 | 0.0066 | -0.0969 | -46.4697
-6.5 | -0.2597 | 0.00636 | -0.0959 | -40.8333
-6 | -0.2113 | 0.00614 | -0.0951 | -34.4137
-5.5 | -0.1651 | 0.00591 | -0.0939 | -27.9357
-5 | -0.1169 | 0.00571 | -0.0931 | -20.4729
-4.5 | -0.0711 | 0.0055 | -0.0917 | -12.9273
-4 | -0.0262 | 0.0053 | -0.0901 | -4.9434
-3.5 | 0.0146 | 0.00506 | -0.0876 | 2.8854
-3 | 0.0494 | 0.00484 | -0.0836 | 10.2066
-2.5 | 0.0926 | 0.00467 | -0.0815 | 19.8287
-2 | 0.1397 | 0.00452 | -0.0803 | 30.9071
-1.5 | 0.1862 | 0.00438 | -0.0789 | 42.5114
-1 | 0.2323 | 0.00427 | -0.0775 | 54.4028
-0.5 | 0.2648 | 0.00443 | -0.0731 | 59.7743
0 | 0.278 | 0.00466 | -0.0646 | 59.6567
0.5 | 0.2617 | 0.00483 | -0.0494 | 54.1822
1 | 0.2656 | 0.00524 | -0.0391 | 50.687
1.5 | 0.2938 | 0.00543 | -0.0341 | 54.1068
2 | 0.3071 | 0.00564 | -0.0261 | 54.4504
2.5 | 0.3216 | 0.00604 | -0.0185 | 53.245
3 | 0.3272 | 0.00703 | -0.0093 | 46.5434
3.5 | 0.3652 | 0.00746 | -0.0066 | 48.9544
4 | 0.4007 | 0.00803 | -0.0034 | 49.9004
4.5 | 0.4413 | 0.00849 | -0.0013 | 51.9788
5 | 0.4752 | 0.00912 | 0.002 | 52.1053
5.5 | 0.5196 | 0.00951 | 0.0033 | 54.6372
6 | 0.5586 | 0.01006 | 0.0056 | 55.5268
6.5 | 0.5977 | 0.01063 | 0.0078 | 56.2277
7 | 0.6394 | 0.01115 | 0.0094 | 57.3453
7.5 | 0.6839 | 0.01159 | 0.0105 | 59.0078
8 | 0.729 | 0.01203 | 0.0115 | 60.5985
8.5 | 0.7699 | 0.01261 | 0.0131 | 61.0547
9 | 0.8127 | 0.01315 | 0.0144 | 61.8023
9.5 | 0.8573 | 0.01363 | 0.0153 | 62.898
10 | 0.9011 | 0.01415 | 0.0163 | 63.682
10.5 | 0.9405 | 0.01484 | 0.018 | 63.376
11 | 0.9819 | 0.01547 | 0.0193 | 63.4712
11.5 | 1.0233 | 0.01611 | 0.0205 | 63.5196
12 | 1.0648 | 0.01676 | 0.0217 | 63.5322
12.5 | 1.0942 | 0.0179 | 0.0247 | 61.1285
13 | 1.1343 | 0.01864 | 0.0259 | 60.853
13.5 | 1.1718 | 0.01949 | 0.0275 | 60.1231
14 | 1.2045 | 0.02057 | 0.0296 | 58.5561
14.5 | 1.2429 | 0.02142 | 0.0309 | 58.0252
15 | 1.2802 | 0.02233 | 0.0322 | 57.3309
15.5 | 1.3124 | 0.02352 | 0.0341 | 55.7993
16 | 1.3449 | 0.02473 | 0.0359 | 54.3833
16.5 | 1.3752 | 0.02607 | 0.0379 | 52.7503
17 | 1.4057 | 0.02745 | 0.0396 | 51.2095
17.5 | 1.4383 | 0.02875 | 0.041 | 50.0278
18.5 | 1.4945 | 0.03199 | 0.0443 | 46.7177
19 | 1.5179 | 0.03398 | 0.0462 | 44.6704
19.5 | 1.5419 | 0.036 | 0.0479 | 42.8306
20 | 1.5678 | 0.03795 | 0.0491 | 41.3123

## 149. Re 20M Mach 0.25 (1)
BIGFOIL.COM POLAR EXPORT
NACA67A319
NACA67A319 |  |  |  | Cl Max: | 1.498 | at alpha= | 12.5 | deg
JavaFoil+Calcfoil stall+Eppler ext transition |  |  |  | L/D Max: | 111.746 | at alpha= | 8 | deg
Re: | 20000000 |  |  | Cd Min: | 0.00636 | at alpha= | -5 | deg
Mach: | 0.25 |  |  | Cl=0 at alpha= | -2.5234 | deg
|  |  |  | @ Cl=0.1, Cd= | 0.0066891
|  |  |  | @ Cl=0.4, Cd= | 0.0069692
|  |  |  | @ Cl=0.6, Cd= | 0.0075244
alpha (deg) | Cl | Cd | Cm | Cl/Cd
-19.5 | -0.696 | 0.13989 | -0.004 | -4.975
-19 | -0.74 | 0.124 | -0.005 | -5.967
-18.5 | -0.775 | 0.11801 | -0.006 | -6.57
-18 | -0.813 | 0.10603 | -0.007 | -7.667
-17.5 | -0.866 | 0.07793 | -0.009 | -11.119
-17 | -0.959 | 0.03617 | -0.012 | -26.498
-16.5 | -1.006 | 0.02578 | -0.014 | -39.033
-16 | -1.03 | 0.02256 | -0.016 | -45.671
-15.5 | -1.048 | 0.01998 | -0.017 | -52.45
-15 | -1.061 | 0.01768 | -0.019 | -60.009
-14.5 | -1.066 | 0.01626 | -0.02 | -65.591
-14 | -1.065 | 0.01512 | -0.022 | -70.428
-13.5 | -1.058 | 0.01413 | -0.024 | -74.841
-13 | -1.045 | 0.01331 | -0.025 | -78.466
-12.5 | -1.026 | 0.01255 | -0.027 | -81.815
-12 | -1.003 | 0.0119 | -0.028 | -84.293
-11.5 | -0.975 | 0.0113 | -0.03 | -86.278
-11 | -0.942 | 0.01077 | -0.032 | -87.447
-10.5 | -0.905 | 0.01024 | -0.033 | -88.401
-10 | -0.864 | 0.00977 | -0.035 | -88.513
-9.5 | -0.82 | 0.00939 | -0.037 | -87.328
-9 | -0.773 | 0.00894 | -0.038 | -86.422
-8.5 | -0.722 | 0.0086 | -0.04 | -84.006
-8 | -0.67 | 0.00824 | -0.042 | -81.27
-7.5 | -0.615 | 0.0079 | -0.043 | -77.846
-7 | -0.558 | 0.00748 | -0.045 | -74.575
-6.5 | -0.499 | 0.00719 | -0.047 | -69.435
-6 | -0.439 | 0.00705 | -0.048 | -62.313
-5.5 | -0.378 | 0.00655 | -0.05 | -57.727
-5 | -0.316 | 0.00636 | -0.052 | -49.72
-4.5 | -0.253 | 0.00665 | -0.053 | -38.082
-4 | -0.19 | 0.00656 | -0.055 | -28.918
-3.5 | -0.126 | 0.00654 | -0.056 | -19.209
-3 | -0.061 | 0.00656 | -0.058 | -9.338
-2.5 | 0.003 | 0.00659 | -0.06 | 0.494
-2 | 0.068 | 0.00663 | -0.061 | 10.28
-1.5 | 0.133 | 0.00675 | -0.063 | 19.732
-1 | 0.198 | 0.0067 | -0.065 | 29.594
-0.5 | 0.263 | 0.0067 | -0.066 | 39.322
0 | 0.326 | 0.00696 | -0.068 | 46.857
0.5 | 0.391 | 0.00701 | -0.07 | 55.684
1 | 0.455 | 0.00672 | -0.071 | 67.663
1.5 | 0.519 | 0.00708 | -0.073 | 73.272
2 | 0.583 | 0.00745 | -0.075 | 78.214
2.5 | 0.647 | 0.00773 | -0.076 | 83.684
3 | 0.707 | 0.00775 | -0.078 | 91.182
3.5 | 0.769 | 0.00797 | -0.079 | 96.538
4 | 0.831 | 0.00802 | -0.081 | 103.576
4.5 | 0.892 | 0.00875 | -0.082 | 101.922
5 | 0.952 | 0.00909 | -0.084 | 104.644
5.5 | 1.011 | 0.00945 | -0.086 | 106.936
6 | 1.069 | 0.00979 | -0.087 | 109.216
6.5 | 1.124 | 0.01018 | -0.089 | 110.502
7 | 1.177 | 0.01056 | -0.09 | 111.536
7.5 | 1.228 | 0.011 | -0.092 | 111.606
8 | 1.275 | 0.01141 | -0.093 | 111.746
8.5 | 1.319 | 0.01225 | -0.095 | 107.672
9 | 1.359 | 0.01279 | -0.096 | 106.204
9.5 | 1.395 | 0.01342 | -0.097 | 103.918
10 | 1.426 | 0.01399 | -0.099 | 101.92
10.5 | 1.452 | 0.01463 | -0.1 | 99.258
11 | 1.473 | 0.01527 | -0.102 | 96.45
11.5 | 1.488 | 0.01606 | -0.103 | 92.641
12 | 1.496 | 0.01672 | -0.104 | 89.487
12.5 | 1.498 | 0.01752 | -0.106 | 85.518
13 | 1.494 | 0.0185 | -0.107 | 80.772
13.5 | 1.483 | 0.01944 | -0.108 | 76.253
14 | 1.464 | 0.02068 | -0.109 | 70.797
14.5 | 1.439 | 0.02179 | -0.11 | 66.042
15 | 1.407 | 0.0228 | -0.112 | 61.725
15.5 | 1.368 | 0.02466 | -0.113 | 55.464
16 | 1.32 | 0.02607 | -0.114 | 50.626
16.5 | 1.26 | 0.02791 | -0.115 | 45.129
17 | 1.192 | 0.03092 | -0.115 | 38.544
17.5 | 1.118 | 0.03362 | -0.116 | 33.262

## 150. Re 20M Mach 0.25 (2)
BIGFOIL.COM POLAR EXPORT
NACA67A319
NACA67A319 |  |  |  | Cl Max: | 1.5664 | at alpha= | 20 | deg
XFOIL ncrit=9 |  |  |  | L/D Max: | 66.0987 | at alpha= | 0 | deg
Re: | 20000000 |  |  | Cd Min: | 0.04597 | at alpha= | 20 | deg
Mach: | 0.25 |  |  | Cl=0 at alpha= | -3.9606 | deg
|  |  |  | @ Cl=0.1, Cd= | 0.0047916
|  |  |  | @ Cl=0.4, Cd= | 0.008665
|  |  |  | @ Cl=0.6, Cd= | 0.011394
alpha (deg) | Cl | Cd | Cm | Cl/Cd
-20 | -1.3273 | 0.0285 | -0.159 | -46.5719
-19.5 | -1.3047 | 0.02632 | -0.1565 | -49.5707
-19 | -1.2815 | 0.02428 | -0.1538 | -52.7801
-18.5 | -1.2502 | 0.02276 | -0.1514 | -54.9297
-18 | -1.2218 | 0.0212 | -0.1486 | -57.6321
-17.5 | -1.1915 | 0.01981 | -0.1457 | -60.1464
-17 | -1.158 | 0.0186 | -0.143 | -62.2581
-16.5 | -1.1209 | 0.01761 | -0.1407 | -63.6513
-16 | -1.0846 | 0.01657 | -0.1381 | -65.4556
-15.5 | -1.0485 | 0.01558 | -0.1354 | -67.2978
-15 | -1.0101 | 0.0147 | -0.133 | -68.7143
-14.5 | -0.9725 | 0.01385 | -0.1303 | -70.2166
-14 | -0.9289 | 0.01321 | -0.1285 | -70.3179
-13.5 | -0.889 | 0.0125 | -0.1261 | -71.12
-13 | -0.8465 | 0.01188 | -0.124 | -71.2542
-12.5 | -0.8017 | 0.01136 | -0.1222 | -70.5722
-12 | -0.7594 | 0.0108 | -0.1201 | -70.3148
-11.5 | -0.7131 | 0.01036 | -0.1185 | -68.832
-11 | -0.6673 | 0.00991 | -0.1169 | -67.336
-10.5 | -0.6229 | 0.00946 | -0.1151 | -65.8457
-10 | -0.5769 | 0.00902 | -0.1135 | -63.9579
-9.5 | -0.5298 | 0.00864 | -0.1121 | -61.3194
-9 | -0.4826 | 0.00827 | -0.1107 | -58.3555
-8.5 | -0.4356 | 0.00789 | -0.1093 | -55.2091
-8 | -0.3899 | 0.00751 | -0.1076 | -51.9174
-7.5 | -0.343 | 0.00716 | -0.1062 | -47.905
-7 | -0.2944 | 0.00687 | -0.1051 | -42.853
-6.5 | -0.2464 | 0.00659 | -0.1038 | -37.39
-6 | -0.1961 | 0.00637 | -0.103 | -30.7849
-5.5 | -0.1482 | 0.0061 | -0.1017 | -24.2951
-5 | -0.0986 | 0.00589 | -0.1007 | -16.7402
-4.5 | -0.0508 | 0.00567 | -0.0994 | -8.9594
-4 | -0.0034 | 0.00545 | -0.098 | -0.62385
-3.5 | 0.0398 | 0.0052 | -0.0956 | 7.6538
-3 | 0.0817 | 0.00491 | -0.093 | 16.6395
-2.5 | 0.1188 | 0.00467 | -0.0892 | 25.439
-2 | 0.1561 | 0.00456 | -0.0854 | 34.2325
-1.5 | 0.2022 | 0.00436 | -0.0836 | 46.3761
0 | 0.2948 | 0.00446 | -0.0683 | 66.0987
0.5 | 0.2712 | 0.00472 | -0.0512 | 57.4576
1 | 0.2651 | 0.0053 | -0.0385 | 50.0189
1.5 | 0.2879 | 0.00558 | -0.0321 | 51.595
2 | 0.2981 | 0.0058 | -0.0232 | 51.3966
2.5 | 0.3139 | 0.00626 | -0.0155 | 50.1438
3 | 0.3166 | 0.00739 | -0.0056 | 42.8417
4 | 0.3898 | 0.00854 | 0.0009 | 45.644
4.5 | 0.4306 | 0.00904 | 0.0033 | 47.6327
5 | 0.4673 | 0.00967 | 0.0064 | 48.3247
5.5 | 0.5096 | 0.01018 | 0.0085 | 50.0589
6 | 0.5492 | 0.01079 | 0.0109 | 50.899
6.5 | 0.5935 | 0.01129 | 0.0126 | 52.5686
7 | 0.6337 | 0.01193 | 0.0148 | 53.1182
7.5 | 0.6785 | 0.01245 | 0.0163 | 54.498
8 | 0.7247 | 0.01295 | 0.0175 | 55.9614
8.5 | 0.7712 | 0.01346 | 0.0186 | 57.2957
9 | 0.8128 | 0.01413 | 0.0206 | 57.523
9.5 | 0.8579 | 0.01471 | 0.0219 | 58.3209
10 | 0.9027 | 0.01532 | 0.0233 | 58.923
10.5 | 0.948 | 0.01592 | 0.0245 | 59.5477
11 | 0.9865 | 0.0168 | 0.0268 | 58.7202
11.5 | 1.0297 | 0.01751 | 0.0284 | 58.8064
12 | 1.0682 | 0.01843 | 0.0306 | 57.9598
12.5 | 1.1023 | 0.01958 | 0.0333 | 56.2972
13 | 1.1433 | 0.02047 | 0.0351 | 55.8525
13.5 | 1.1826 | 0.02144 | 0.037 | 55.1586
14 | 1.2159 | 0.02272 | 0.0397 | 53.5167
14.5 | 1.2568 | 0.0237 | 0.0413 | 53.0295
15 | 1.2942 | 0.02487 | 0.0433 | 52.0386
15.5 | 1.3276 | 0.02628 | 0.0457 | 50.5175
16 | 1.3589 | 0.02784 | 0.0482 | 48.8111
16.5 | 1.3871 | 0.02966 | 0.0509 | 46.7667
17 | 1.4217 | 0.03119 | 0.0528 | 45.5819
17.5 | 1.4502 | 0.03311 | 0.0552 | 43.7995
18 | 1.477 | 0.03524 | 0.0575 | 41.9126
18.5 | 1.5054 | 0.03736 | 0.0594 | 40.2944
19 | 1.5281 | 0.03995 | 0.0616 | 38.2503
19.5 | 1.5494 | 0.04273 | 0.0636 | 36.2602
20 | 1.5664 | 0.04597 | 0.0655 | 34.0744

## 151. Re 20M Mach 0.50 (1)
BIGFOIL.COM POLAR EXPORT
NACA67A319
NACA67A319 |  |  |  | Cl Max: | 1.323 | at alpha= | 8 | deg
JavaFoil+Calcfoil stall+Eppler ext transition |  |  |  | L/D Max: | 99.752 | at alpha= | 6 | deg
Re: | 20000000 |  |  | Cd Min: | 0.00702 | at alpha= | -3 | deg
Mach: | 0.5 |  |  | Cl=0 at alpha= | -2.5278 | deg
|  |  |  | @ Cl=0.1, Cd= | 0.0071533
|  |  |  | @ Cl=0.4, Cd= | 0.0076063
|  |  |  | @ Cl=0.6, Cd= | 0.0081397
alpha (deg) | Cl | Cd | Cm | Cl/Cd
-20 | -0.999 | 0.1912 | -0.003 | -5.225
-19.5 | -0.971 | 0.17935 | -0.004 | -5.414
-19 | -0.942 | 0.17476 | -0.005 | -5.389
-18.5 | -0.913 | 0.17162 | -0.006 | -5.321
-18 | -0.884 | 0.16617 | -0.007 | -5.319
-17.5 | -0.855 | 0.16143 | -0.008 | -5.297
-17 | -0.828 | 0.14617 | -0.009 | -5.667
-16.5 | -0.799 | 0.1412 | -0.009 | -5.659
-16 | -0.77 | 0.127 | -0.01 | -6.066
-15.5 | -0.742 | 0.12197 | -0.011 | -6.083
-15 | -0.714 | 0.11171 | -0.012 | -6.392
-14.5 | -0.686 | 0.10695 | -0.013 | -6.414
-14 | -0.657 | 0.10069 | -0.014 | -6.53
-13.5 | -0.634 | 0.08538 | -0.016 | -7.423
-13 | -0.607 | 0.07877 | -0.018 | -7.706
-12.5 | -0.673 | 0.02067 | -0.029 | -32.545
-12 | -0.542 | 0.08425 | -0.017 | -6.435
-11.5 | -0.516 | 0.07409 | -0.019 | -6.958
-11 | -0.492 | 0.0637 | -0.023 | -7.729
-10.5 | -0.459 | 0.06642 | -0.021 | -6.911
-10 | -0.512 | 0.01485 | -0.038 | -34.507
-9.5 | -0.585 | 0.01268 | -0.04 | -46.113
-9 | -0.722 | 0.01128 | -0.042 | -64.01
-8.5 | -0.723 | 0.01035 | -0.044 | -69.885
-8 | -0.695 | 0.00964 | -0.046 | -72.173
-7.5 | -0.653 | 0.00931 | -0.048 | -70.174
-7 | -0.601 | 0.00881 | -0.05 | -68.296
-6.5 | -0.544 | 0.00825 | -0.052 | -65.866
-6 | -0.482 | 0.00784 | -0.053 | -61.46
-5.5 | -0.417 | 0.00754 | -0.055 | -55.261
-5 | -0.349 | 0.00727 | -0.057 | -48.073
-4.5 | -0.28 | 0.00703 | -0.059 | -39.874
-4 | -0.21 | 0.00713 | -0.061 | -29.503
-3.5 | -0.139 | 0.00703 | -0.063 | -19.831
-3 | -0.068 | 0.00702 | -0.064 | -9.693
-2.5 | 0.004 | 0.0073 | -0.066 | 0.496
-2 | 0.076 | 0.00708 | -0.068 | 10.721
-1.5 | 0.148 | 0.0073 | -0.07 | 20.315
-1 | 0.221 | 0.00727 | -0.072 | 30.377
-0.5 | 0.293 | 0.00726 | -0.073 | 40.362
0 | 0.363 | 0.00756 | -0.075 | 48.078
0.5 | 0.435 | 0.00765 | -0.077 | 56.868
1 | 0.507 | 0.0079 | -0.079 | 64.155
1.5 | 0.578 | 0.0081 | -0.081 | 71.38
2 | 0.65 | 0.00823 | -0.083 | 78.944
2.5 | 0.721 | 0.00818 | -0.085 | 88.163
3 | 0.786 | 0.00875 | -0.087 | 89.865
3.5 | 0.854 | 0.00896 | -0.088 | 95.346
4 | 0.922 | 0.00974 | -0.09 | 94.641
4.5 | 0.988 | 0.01029 | -0.092 | 96.012
5 | 1.052 | 0.01078 | -0.094 | 97.588
5.5 | 1.115 | 0.01127 | -0.095 | 98.876
6 | 1.175 | 0.01178 | -0.097 | 99.752
6.5 | 1.228 | 0.01234 | -0.099 | 99.492
7 | 1.272 | 0.01296 | -0.1 | 98.191
7.5 | 1.306 | 0.01412 | -0.102 | 92.483
8 | 1.323 | 0.01508 | -0.104 | 87.721
8.5 | 1.313 | 0.01604 | -0.105 | 81.83
9 | 1.243 | 0.01727 | -0.107 | 71.939
9.5 | 0.827 | 0.01878 | -0.108 | 44.046
10 | 0.858 | 0.02141 | -0.11 | 40.096
10.5 | 0.89 | 0.02248 | -0.111 | 39.566
11 | 0.926 | 0.02102 | -0.113 | 44.06
11.5 | 0.958 | 0.02328 | -0.114 | 41.141
12 | 0.984 | 0.02688 | -0.115 | 36.609
12.5 | 1.022 | 0.02492 | -0.117 | 41.029
13 | 0.9 | 0.0827 | -0.082 | 10.882

## 152. Re 20M Mach 0.50 (2)
BIGFOIL.COM POLAR EXPORT
NACA67A319
NACA67A319 |  |  |  | Cl Max: | 1.2664 | at alpha= | 14 | deg
XFOIL ncrit=9 |  |  |  | L/D Max: | 105.15 | at alpha= | 0 | deg
Re: | 20000000 |  |  | Cd Min: | 0.04596 | at alpha= | 15 | deg
Mach: | 0.5 |  |  | Cl=0 at alpha= | -99 | deg
|  |  |  | @ Cl=0.1, Cd= | 0.00367
|  |  |  | @ Cl=0.4, Cd= | 0.011709
|  |  |  | @ Cl=0.6, Cd= | 0.015154
alpha (deg) | Cl | Cd | Cm | Cl/Cd
0 | 0.3859 | 0.00367 | -0.0885 | 105.1499
0.5 | 0.3562 | 0.00386 | -0.0684 | 92.2798
1 | 0.3191 | 0.00479 | -0.0475 | 66.618
1.5 | 0.2685 | 0.00622 | -0.0248 | 43.1672
2.5 | 0.2659 | 0.00791 | -0.0003 | 33.6157
3 | 0.3001 | 0.00864 | 0.0049 | 34.7338
3.5 | 0.3234 | 0.00973 | 0.0118 | 33.2374
4 | 0.36 | 0.01055 | 0.0163 | 34.1232
4.5 | 0.3912 | 0.01156 | 0.0216 | 33.8408
5 | 0.4343 | 0.01229 | 0.0249 | 35.3377
5.5 | 0.4824 | 0.01293 | 0.0273 | 37.3086
6 | 0.5217 | 0.01387 | 0.0312 | 37.6136
6.5 | 0.5667 | 0.01468 | 0.0342 | 38.6035
7 | 0.6166 | 0.01539 | 0.0364 | 40.065
7.5 | 0.6652 | 0.01619 | 0.0389 | 41.0871
8 | 0.7167 | 0.01697 | 0.0411 | 42.2334
8.5 | 0.7683 | 0.01775 | 0.0433 | 43.2845
9 | 0.822 | 0.0185 | 0.0455 | 44.4324
9.5 | 0.8697 | 0.01955 | 0.0485 | 44.4859
10 | 0.9215 | 0.02049 | 0.0511 | 44.9732
10.5 | 0.9735 | 0.02148 | 0.0539 | 45.3212
11 | 1.0126 | 0.02301 | 0.0582 | 44.007
11.5 | 1.0614 | 0.02428 | 0.0616 | 43.715
12 | 1.1074 | 0.02577 | 0.0654 | 42.9724
12.5 | 1.1543 | 0.02731 | 0.0693 | 42.2666
13 | 1.1977 | 0.02914 | 0.0736 | 41.1016
13.5 | 1.2415 | 0.03111 | 0.0781 | 39.9068
14 | 1.2664 | 0.03419 | 0.0843 | 37.0401
14.5 | 1.2585 | 0.03924 | 0.0914 | 32.0719
15 | 1.2301 | 0.04596 | 0.0973 | 26.7646