## index
index | Re | Mach | Datasource
1 | 50000 | 0 | JavaFoil+Calcfoil stall+Eppler ext transition
2 | 50000 | 0 | XFOIL ncrit=9
3 | 50000 | 0.1 | JavaFoil+Calcfoil stall+Eppler ext transition
4 | 50000 | 0.1 | XFOIL ncrit=9
5 | 50000 | 0.25 | JavaFoil+Calcfoil stall+Eppler ext transition
6 | 50000 | 0.25 | XFOIL ncrit=9
7 | 50000 | 0.5 | JavaFoil+Calcfoil stall+Eppler ext transition
8 | 50000 | 0.5 | XFOIL ncrit=9
9 | 100000 | 0 | JavaFoil+Calcfoil stall+Eppler ext transition
10 | 100000 | 0 | XFOIL ncrit=9
11 | 100000 | 0.1 | JavaFoil+Calcfoil stall+Eppler ext transition
12 | 100000 | 0.1 | XFOIL ncrit=9
13 | 100000 | 0.25 | JavaFoil+Calcfoil stall+Eppler ext transition
14 | 100000 | 0.25 | XFOIL ncrit=9
15 | 100000 | 0.5 | JavaFoil+Calcfoil stall+Eppler ext transition
16 | 100000 | 0.5 | XFOIL ncrit=9
17 | 250000 | 0 | JavaFoil+Calcfoil stall+Eppler ext transition
18 | 250000 | 0 | XFOIL ncrit=9
19 | 250000 | 0.1 | JavaFoil+Calcfoil stall+Eppler ext transition
20 | 250000 | 0.1 | XFOIL ncrit=9
21 | 250000 | 0.25 | JavaFoil+Calcfoil stall+Eppler ext transition
22 | 250000 | 0.25 | XFOIL ncrit=9
23 | 250000 | 0.5 | JavaFoil+Calcfoil stall+Eppler ext transition
24 | 250000 | 0.5 | XFOIL ncrit=9
25 | 500000 | 0 | JavaFoil+Calcfoil stall+Eppler ext transition
26 | 500000 | 0 | XFOIL ncrit=9
27 | 500000 | 0.1 | JavaFoil+Calcfoil stall+Eppler ext transition
28 | 500000 | 0.1 | XFOIL ncrit=9
29 | 500000 | 0.25 | JavaFoil+Calcfoil stall+Eppler ext transition
30 | 500000 | 0.25 | XFOIL ncrit=9
31 | 500000 | 0.5 | JavaFoil+Calcfoil stall+Eppler ext transition
32 | 500000 | 0.5 | XFOIL ncrit=9
33 | 750000 | 0 | JavaFoil+Calcfoil stall+Eppler ext transition
34 | 750000 | 0 | XFOIL ncrit=9
35 | 750000 | 0.1 | JavaFoil+Calcfoil stall+Eppler ext transition
36 | 750000 | 0.1 | XFOIL ncrit=9
37 | 750000 | 0.25 | JavaFoil+Calcfoil stall+Eppler ext transition
38 | 750000 | 0.25 | XFOIL ncrit=9
39 | 750000 | 0.5 | JavaFoil+Calcfoil stall+Eppler ext transition
40 | 750000 | 0.5 | XFOIL ncrit=9
41 | 1000000 | 0 | JavaFoil+Calcfoil stall+Eppler ext transition
42 | 1000000 | 0 | XFOIL ncrit=9
43 | 1000000 | 0.1 | JavaFoil+Calcfoil stall+Eppler ext transition
44 | 1000000 | 0.1 | XFOIL ncrit=9
45 | 1000000 | 0.25 | JavaFoil+Calcfoil stall+Eppler ext transition
46 | 1000000 | 0.25 | XFOIL ncrit=9
47 | 1000000 | 0.5 | JavaFoil+Calcfoil stall+Eppler ext transition
48 | 1000000 | 0.5 | XFOIL ncrit=9
49 | 2000000 | 0 | JavaFoil+Calcfoil stall+Eppler ext transition
50 | 2000000 | 0 | XFOIL ncrit=9
51 | 2000000 | 0.1 | JavaFoil+Calcfoil stall+Eppler ext transition
52 | 2000000 | 0.1 | XFOIL ncrit=9
53 | 2000000 | 0.25 | JavaFoil+Calcfoil stall+Eppler ext transition
54 | 2000000 | 0.25 | XFOIL ncrit=9
55 | 2000000 | 0.5 | JavaFoil+Calcfoil stall+Eppler ext transition
56 | 2000000 | 0.5 | XFOIL ncrit=9
57 | 3000000 | 0 | JavaFoil+Calcfoil stall+Eppler ext transition
58 | 3000000 | 0 | XFOIL ncrit=9
59 | 3000000 | 0.1 | JavaFoil+Calcfoil stall+Eppler ext transition
60 | 3000000 | 0.1 | XFOIL ncrit=9
61 | 3000000 | 0.25 | JavaFoil+Calcfoil stall+Eppler ext transition
62 | 3000000 | 0.25 | XFOIL ncrit=9
63 | 3000000 | 0.5 | JavaFoil+Calcfoil stall+Eppler ext transition
64 | 3000000 | 0.5 | XFOIL ncrit=9
65 | 4000000 | 0 | JavaFoil+Calcfoil stall+Eppler ext transition
66 | 4000000 | 0 | XFOIL ncrit=9
67 | 4000000 | 0.1 | JavaFoil+Calcfoil stall+Eppler ext transition
68 | 4000000 | 0.1 | XFOIL ncrit=9
69 | 4000000 | 0.25 | JavaFoil+Calcfoil stall+Eppler ext transition
70 | 4000000 | 0.25 | XFOIL ncrit=9
71 | 4000000 | 0.5 | JavaFoil+Calcfoil stall+Eppler ext transition
72 | 4000000 | 0.5 | XFOIL ncrit=9
73 | 5000000 | 0 | JavaFoil+Calcfoil stall+Eppler ext transition
74 | 5000000 | 0 | XFOIL ncrit=9
75 | 5000000 | 0.1 | JavaFoil+Calcfoil stall+Eppler ext transition
76 | 5000000 | 0.1 | XFOIL ncrit=9
77 | 5000000 | 0.25 | JavaFoil+Calcfoil stall+Eppler ext transition
78 | 5000000 | 0.25 | XFOIL ncrit=9
79 | 5000000 | 0.5 | JavaFoil+Calcfoil stall+Eppler ext transition
80 | 5000000 | 0.5 | XFOIL ncrit=9
81 | 6000000 | 0 | JavaFoil+Calcfoil stall+Eppler ext transition
82 | 6000000 | 0 | XFOIL ncrit=9
83 | 6000000 | 0.1 | JavaFoil+Calcfoil stall+Eppler ext transition
84 | 6000000 | 0.1 | XFOIL ncrit=9
85 | 6000000 | 0.25 | JavaFoil+Calcfoil stall+Eppler ext transition
86 | 6000000 | 0.25 | XFOIL ncrit=9
87 | 6000000 | 0.5 | JavaFoil+Calcfoil stall+Eppler ext transition
88 | 6000000 | 0.5 | XFOIL ncrit=9
89 | 7000000 | 0 | JavaFoil+Calcfoil stall+Eppler ext transition
90 | 7000000 | 0 | XFOIL ncrit=9
91 | 7000000 | 0.1 | JavaFoil+Calcfoil stall+Eppler ext transition
92 | 7000000 | 0.1 | XFOIL ncrit=9
93 | 7000000 | 0.25 | JavaFoil+Calcfoil stall+Eppler ext transition
94 | 7000000 | 0.25 | XFOIL ncrit=9
95 | 7000000 | 0.5 | JavaFoil+Calcfoil stall+Eppler ext transition
96 | 7000000 | 0.5 | XFOIL ncrit=9
97 | 8000000 | 0 | JavaFoil+Calcfoil stall+Eppler ext transition
98 | 8000000 | 0 | XFOIL ncrit=9
99 | 8000000 | 0.1 | JavaFoil+Calcfoil stall+Eppler ext transition
100 | 8000000 | 0.1 | XFOIL ncrit=9
101 | 8000000 | 0.25 | JavaFoil+Calcfoil stall+Eppler ext transition
102 | 8000000 | 0.25 | XFOIL ncrit=9
103 | 8000000 | 0.5 | JavaFoil+Calcfoil stall+Eppler ext transition
104 | 8000000 | 0.5 | XFOIL ncrit=9
105 | 10000000 | 0 | JavaFoil+Calcfoil stall+Eppler ext transition
106 | 10000000 | 0 | XFOIL ncrit=9
107 | 10000000 | 0.1 | JavaFoil+Calcfoil stall+Eppler ext transition
108 | 10000000 | 0.1 | XFOIL ncrit=9
109 | 10000000 | 0.25 | JavaFoil+Calcfoil stall+Eppler ext transition
110 | 10000000 | 0.25 | XFOIL ncrit=9
111 | 10000000 | 0.5 | JavaFoil+Calcfoil stall+Eppler ext transition
112 | 10000000 | 0.5 | XFOIL ncrit=9
113 | 12000000 | 0 | JavaFoil+Calcfoil stall+Eppler ext transition
114 | 12000000 | 0 | XFOIL ncrit=9
115 | 12000000 | 0.1 | JavaFoil+Calcfoil stall+Eppler ext transition
116 | 12000000 | 0.1 | XFOIL ncrit=9
117 | 12000000 | 0.25 | JavaFoil+Calcfoil stall+Eppler ext transition
118 | 12000000 | 0.25 | XFOIL ncrit=9
119 | 12000000 | 0.5 | JavaFoil+Calcfoil stall+Eppler ext transition
120 | 12000000 | 0.5 | XFOIL ncrit=9
121 | 14000000 | 0 | JavaFoil+Calcfoil stall+Eppler ext transition
122 | 14000000 | 0 | XFOIL ncrit=9
123 | 14000000 | 0.1 | JavaFoil+Calcfoil stall+Eppler ext transition
124 | 14000000 | 0.1 | XFOIL ncrit=9
125 | 14000000 | 0.25 | JavaFoil+Calcfoil stall+Eppler ext transition
126 | 14000000 | 0.25 | XFOIL ncrit=9
127 | 14000000 | 0.5 | JavaFoil+Calcfoil stall+Eppler ext transition
128 | 14000000 | 0.5 | XFOIL ncrit=9
129 | 16000000 | 0 | JavaFoil+Calcfoil stall+Eppler ext transition
130 | 16000000 | 0 | XFOIL ncrit=9
131 | 16000000 | 0.1 | JavaFoil+Calcfoil stall+Eppler ext transition
132 | 16000000 | 0.1 | XFOIL ncrit=9
133 | 16000000 | 0.25 | JavaFoil+Calcfoil stall+Eppler ext transition
134 | 16000000 | 0.25 | XFOIL ncrit=9
135 | 16000000 | 0.5 | JavaFoil+Calcfoil stall+Eppler ext transition
136 | 16000000 | 0.5 | XFOIL ncrit=9
137 | 18000000 | 0 | JavaFoil+Calcfoil stall+Eppler ext transition
138 | 18000000 | 0 | XFOIL ncrit=9
139 | 18000000 | 0.1 | JavaFoil+Calcfoil stall+Eppler ext transition
140 | 18000000 | 0.1 | XFOIL ncrit=9
141 | 18000000 | 0.25 | JavaFoil+Calcfoil stall+Eppler ext transition
142 | 18000000 | 0.25 | XFOIL ncrit=9
143 | 18000000 | 0.5 | JavaFoil+Calcfoil stall+Eppler ext transition
144 | 18000000 | 0.5 | XFOIL ncrit=9
145 | 20000000 | 0 | JavaFoil+Calcfoil stall+Eppler ext transition
146 | 20000000 | 0 | XFOIL ncrit=9
147 | 20000000 | 0.1 | JavaFoil+Calcfoil stall+Eppler ext transition
148 | 20000000 | 0.1 | XFOIL ncrit=9
149 | 20000000 | 0.25 | JavaFoil+Calcfoil stall+Eppler ext transition
150 | 20000000 | 0.25 | XFOIL ncrit=9
151 | 20000000 | 0.5 | JavaFoil+Calcfoil stall+Eppler ext transition
152 | 20000000 | 0.5 | XFOIL ncrit=9

## 1. Re 50k Mach 0.00 (1)
BIGFOIL.COM POLAR EXPORT
NACA67-414 a=0.2
NACA67-414 a=0.2 |  |  |  | Cl Max: | 1.115 | at alpha= | 12.5 | deg
JavaFoil+Calcfoil stall+Eppler ext transition |  |  |  | L/D Max: | 38.626 | at alpha= | 6 | deg
Re: | 50000 |  |  | Cd Min: | 0.01891 | at alpha= | -0.5 | deg
Mach: | 0 |  |  | Cl=0 at alpha= | -2.1531 | deg
|  |  |  | @ Cl=0.1, Cd= | 0.019096
|  |  |  | @ Cl=0.4, Cd= | 0.019667
|  |  |  | @ Cl=0.6, Cd= | 0.020646
alpha (deg) | Cl | Cd | Cm | Cl/Cd
-18 | -0.604 | 0.33146 | -0.001 | -1.823
-17.5 | -0.621 | 0.3059 | -0.001 | -2.031
-17 | -0.638 | 0.27963 | -0.001 | -2.28
-16.5 | -0.653 | 0.26414 | -0.002 | -2.472
-16 | -0.667 | 0.24222 | -0.002 | -2.755
-15.5 | -0.68 | 0.22117 | -0.002 | -3.074
-15 | -0.691 | 0.20835 | -0.003 | -3.316
-14.5 | -0.7 | 0.1939 | -0.003 | -3.609
-14 | -0.706 | 0.17239 | -0.003 | -4.096
-13.5 | -0.71 | 0.16858 | -0.004 | -4.212
-13 | -0.711 | 0.14884 | -0.004 | -4.775
-12.5 | -0.709 | 0.14158 | -0.004 | -5.004
-12 | -0.703 | 0.1336 | -0.005 | -5.259
-11.5 | -0.693 | 0.11955 | -0.005 | -5.8
-11 | -0.68 | 0.11103 | -0.006 | -6.127
-10.5 | -0.663 | 0.10552 | -0.006 | -6.287
-10 | -0.643 | 0.09555 | -0.007 | -6.727
-9.5 | -0.616 | 0.0879 | -0.007 | -7.011
-9 | -0.587 | 0.08212 | -0.007 | -7.146
-8.5 | -0.555 | 0.07619 | -0.008 | -7.283
-8 | -0.52 | 0.07154 | -0.008 | -7.274
-7.5 | -0.484 | 0.06595 | -0.009 | -7.331
-7 | -0.445 | 0.06133 | -0.009 | -7.248
-6.5 | -0.404 | 0.05777 | -0.01 | -6.987
-6 | -0.361 | 0.05414 | -0.01 | -6.67
-5.5 | -0.317 | 0.05094 | -0.011 | -6.224
-5 | -0.271 | 0.04766 | -0.011 | -5.696
-4.5 | -0.225 | 0.04524 | -0.012 | -4.976
-4 | -0.178 | 0.04318 | -0.013 | -4.123
-3.5 | -0.13 | 0.04116 | -0.014 | -3.168
-3 | -0.082 | 0.03948 | -0.015 | -2.083
-2.5 | -0.034 | 0.03822 | -0.016 | -0.881
-2 | 0.015 | 0.03691 | -0.017 | 0.414
-1.5 | 0.079 | 0.01912 | -0.033 | 4.125
-1 | 0.139 | 0.01905 | -0.034 | 7.31
-0.5 | 0.195 | 0.01891 | -0.034 | 10.292
0 | 0.252 | 0.01924 | -0.035 | 13.1
0.5 | 0.31 | 0.01937 | -0.036 | 15.979
1 | 0.368 | 0.01956 | -0.038 | 18.79
1.5 | 0.425 | 0.01975 | -0.039 | 21.545
2 | 0.483 | 0.02001 | -0.04 | 24.163
2.5 | 0.541 | 0.0203 | -0.041 | 26.654
3 | 0.599 | 0.02064 | -0.042 | 29.012
3.5 | 0.657 | 0.02101 | -0.043 | 31.248
4 | 0.716 | 0.02142 | -0.044 | 33.411
4.5 | 0.774 | 0.02193 | -0.046 | 35.281
5 | 0.833 | 0.02254 | -0.047 | 36.97
5.5 | 0.89 | 0.02339 | -0.048 | 38.057
6 | 0.945 | 0.02446 | -0.049 | 38.626
6.5 | 1 | 0.02761 | -0.051 | 36.204
7 | 1.049 | 0.02864 | -0.052 | 36.631
7.5 | 0.912 | 0.05619 | -0.028 | 16.238
8 | 0.948 | 0.06019 | -0.027 | 15.756
8.5 | 0.982 | 0.06406 | -0.026 | 15.323
9 | 1.011 | 0.06905 | -0.026 | 14.642
9.5 | 1.037 | 0.07421 | -0.024 | 13.975
10 | 1.06 | 0.07998 | -0.023 | 13.248
10.5 | 1.079 | 0.08593 | -0.023 | 12.559
11 | 1.094 | 0.0928 | -0.023 | 11.793
11.5 | 1.106 | 0.09877 | -0.023 | 11.195
12 | 1.113 | 0.11025 | -0.023 | 10.092
12.5 | 1.115 | 0.11367 | -0.022 | 9.813
13 | 1.109 | 0.12304 | -0.022 | 9.016
13.5 | 1.098 | 0.13482 | -0.022 | 8.145
14 | 1.082 | 0.14302 | -0.022 | 7.568
14.5 | 1.063 | 0.15532 | -0.021 | 6.842
15 | 1.04 | 0.17124 | -0.021 | 6.072
15.5 | 1.014 | 0.18369 | -0.021 | 5.518
16 | 0.985 | 0.20023 | -0.021 | 4.92
16.5 | 0.955 | 0.21185 | -0.021 | 4.506
17 | 0.923 | 0.22837 | -0.021 | 4.041
17.5 | 0.89 | 0.24883 | -0.021 | 3.576

## 2. Re 50k Mach 0.00 (2)
BIGFOIL.COM POLAR EXPORT
NACA67-414 a=0.2
NACA67-414 a=0.2 |  |  |  | Cl Max: | 1.1205 | at alpha= | 11.5 | deg
XFOIL ncrit=9 |  |  |  | L/D Max: | 27.9738 | at alpha= | 9 | deg
Re: | 50000 |  |  | Cd Min: | 0.18521 | at alpha= | 16.5 | deg
Mach: | 0 |  |  | Cl=0 at alpha= | 0.67429 | deg
|  |  |  | @ Cl=0.1, Cd= | 0.048436
|  |  |  | @ Cl=0.4, Cd= | 0.056894
|  |  |  | @ Cl=0.6, Cd= | 0.060617
alpha (deg) | Cl | Cd | Cm | Cl/Cd
-9 | -0.4821 | 0.11217 | -0.0158 | -4.2979
-8.5 | -0.4982 | 0.10741 | -0.0108 | -4.6383
-8 | -0.4993 | 0.10256 | -0.0043 | -4.8684
-7.5 | -0.4695 | 0.09862 | 0.005 | -4.7607
-7 | -0.3607 | 0.09382 | 0.0098 | -3.8446
-6.5 | -0.2668 | 0.08795 | 0.006 | -3.0335
-5.5 | -0.4861 | 0.07736 | 0.026 | -6.2836
-5 | -0.6134 | 0.07033 | 0.0389 | -8.7217
-4 | -0.6247 | 0.04817 | 0.0186 | -12.9687
-3.5 | -0.5841 | 0.04386 | 0.0217 | -13.3174
-3 | -0.5415 | 0.04038 | 0.0245 | -13.4101
-2.5 | -0.4949 | 0.03765 | 0.0264 | -13.1448
-1.5 | -0.0849 | 0.03825 | -0.0182 | -2.2196
-1 | -0.0639 | 0.03861 | -0.014 | -1.655
-0.5 | -0.0438 | 0.03908 | -0.0098 | -1.1208
0 | -0.0244 | 0.03964 | -0.0057 | -0.61554
0.5 | -0.0061 | 0.04031 | -0.0016 | -0.15133
1 | 0.0114 | 0.04109 | 0.0025 | 0.27744
1.5 | 0.0278 | 0.04199 | 0.0065 | 0.66206
2 | 0.0431 | 0.04299 | 0.0104 | 1.0026
2.5 | 0.0573 | 0.04412 | 0.0142 | 1.2987
3 | 0.0705 | 0.04537 | 0.0179 | 1.5539
3.5 | 0.0827 | 0.04675 | 0.0215 | 1.769
4 | 0.0942 | 0.04827 | 0.0248 | 1.9515
4.5 | 0.3349 | 0.05515 | -0.0116 | 6.0725
5 | 0.3777 | 0.05637 | -0.0115 | 6.7004
5.5 | 0.4386 | 0.0578 | -0.0137 | 7.5882
6 | 0.4683 | 0.05893 | -0.0112 | 7.9467
6.5 | 0.5081 | 0.05998 | -0.0099 | 8.4712
7 | 0.5565 | 0.06068 | -0.009 | 9.1711
7.5 | 0.6116 | 0.0606 | -0.0079 | 10.0924
8 | 0.6422 | 0.06089 | -0.0037 | 10.5469
8.5 | 0.7272 | 0.05673 | -0.0016 | 12.8186
9 | 0.9609 | 0.03435 | -0.0004 | 27.9738
9.5 | 0.9318 | 0.0363 | 0.0141 | 25.6694
10 | 0.9436 | 0.03988 | 0.0211 | 23.661
10.5 | 1.0169 | 0.04427 | 0.0194 | 22.9704
11 | 1.0881 | 0.05052 | 0.0168 | 21.538
11.5 | 1.1205 | 0.05676 | 0.019 | 19.741
12 | 1.0895 | 0.06112 | 0.0299 | 17.8256
12.5 | 1.0559 | 0.06695 | 0.0385 | 15.7715
13 | 1.0101 | 0.07396 | 0.0453 | 13.6574
13.5 | 0.9585 | 0.08275 | 0.0492 | 11.5831
14 | 0.9083 | 0.09374 | 0.0494 | 9.6896
14.5 | 0.7788 | 0.11921 | 0.037 | 6.533
15.5 | 0.6343 | 0.17177 | 0.0021 | 3.6927
16 | 0.6408 | 0.17851 | -0.0003 | 3.5897
16.5 | 0.6526 | 0.18521 | -0.0024 | 3.5236

## 3. Re 50k Mach 0.10 (1)
BIGFOIL.COM POLAR EXPORT
NACA67-414 a=0.2
NACA67-414 a=0.2 |  |  |  | Cl Max: | 1.107 | at alpha= | 12.5 | deg
JavaFoil+Calcfoil stall+Eppler ext transition |  |  |  | L/D Max: | 38.566 | at alpha= | 6 | deg
Re: | 50000 |  |  | Cd Min: | 0.01896 | at alpha= | -0.5 | deg
Mach: | 0.1 |  |  | Cl=0 at alpha= | -2.1531 | deg
|  |  |  | @ Cl=0.1, Cd= | 0.019156
|  |  |  | @ Cl=0.4, Cd= | 0.01971
|  |  |  | @ Cl=0.6, Cd= | 0.020689
alpha (deg) | Cl | Cd | Cm | Cl/Cd
-18 | -0.556 | 0.33488 | -0.001 | -1.662
-17.5 | -0.577 | 0.31372 | -0.001 | -1.838
-17 | -0.596 | 0.28241 | -0.001 | -2.111
-16.5 | -0.615 | 0.27967 | -0.002 | -2.198
-16 | -0.632 | 0.24803 | -0.002 | -2.549
-15.5 | -0.648 | 0.24029 | -0.002 | -2.698
-15 | -0.663 | 0.21148 | -0.003 | -3.134
-14.5 | -0.675 | 0.19717 | -0.003 | -3.423
-14 | -0.685 | 0.18246 | -0.003 | -3.753
-13.5 | -0.692 | 0.17088 | -0.004 | -4.049
-13 | -0.696 | 0.15897 | -0.004 | -4.376
-12.5 | -0.696 | 0.14339 | -0.004 | -4.854
-12 | -0.693 | 0.13357 | -0.005 | -5.187
-11.5 | -0.686 | 0.12184 | -0.005 | -5.629
-11 | -0.675 | 0.11234 | -0.006 | -6.006
-10.5 | -0.66 | 0.10713 | -0.006 | -6.158
-10 | -0.64 | 0.09851 | -0.007 | -6.502
-9.5 | -0.615 | 0.08847 | -0.007 | -6.952
-9 | -0.586 | 0.08396 | -0.007 | -6.985
-8.5 | -0.555 | 0.07718 | -0.008 | -7.194
-8 | -0.521 | 0.07127 | -0.008 | -7.311
-7.5 | -0.485 | 0.06576 | -0.009 | -7.368
-7 | -0.446 | 0.06201 | -0.009 | -7.189
-6.5 | -0.405 | 0.05762 | -0.01 | -7.028
-6 | -0.362 | 0.05409 | -0.01 | -6.699
-5.5 | -0.318 | 0.05072 | -0.011 | -6.277
-5 | -0.273 | 0.04788 | -0.011 | -5.695
-4.5 | -0.226 | 0.04543 | -0.012 | -4.978
-4 | -0.179 | 0.04317 | -0.013 | -4.143
-3.5 | -0.131 | 0.04116 | -0.014 | -3.183
-3 | -0.083 | 0.0395 | -0.015 | -2.092
-2.5 | -0.034 | 0.0383 | -0.016 | -0.883
-2 | 0.015 | 0.03694 | -0.017 | 0.416
-1.5 | 0.079 | 0.01918 | -0.033 | 4.132
-1 | 0.14 | 0.01911 | -0.035 | 7.319
-0.5 | 0.196 | 0.01896 | -0.034 | 10.318
0 | 0.253 | 0.01929 | -0.036 | 13.132
0.5 | 0.311 | 0.01942 | -0.037 | 16.019
1 | 0.369 | 0.01961 | -0.038 | 18.835
1.5 | 0.428 | 0.0198 | -0.039 | 21.596
2 | 0.486 | 0.02006 | -0.04 | 24.211
2.5 | 0.544 | 0.02038 | -0.041 | 26.681
3 | 0.602 | 0.0207 | -0.042 | 29.071
3.5 | 0.66 | 0.02109 | -0.043 | 31.292
4 | 0.719 | 0.02149 | -0.045 | 33.466
4.5 | 0.777 | 0.02201 | -0.046 | 35.331
5 | 0.838 | 0.02266 | -0.047 | 36.96
5.5 | 0.895 | 0.02356 | -0.048 | 37.974
6 | 0.949 | 0.02461 | -0.05 | 38.566
6.5 | 1.004 | 0.0278 | -0.051 | 36.118
7 | 1.053 | 0.02884 | -0.052 | 36.52
7.5 | 0.916 | 0.0565 | -0.027 | 16.208
8 | 0.952 | 0.0604 | -0.027 | 15.759
8.5 | 0.985 | 0.06452 | -0.026 | 15.259
9 | 1.013 | 0.06933 | -0.025 | 14.614
9.5 | 1.039 | 0.07457 | -0.024 | 13.928
10 | 1.06 | 0.07982 | -0.023 | 13.283
10.5 | 1.079 | 0.08553 | -0.023 | 12.61
11 | 1.092 | 0.09228 | -0.023 | 11.837
11.5 | 1.102 | 0.10151 | -0.023 | 10.853
12 | 1.106 | 0.11128 | -0.023 | 9.943
12.5 | 1.107 | 0.11802 | -0.023 | 9.376
13 | 1.097 | 0.13021 | -0.022 | 8.428
13.5 | 1.082 | 0.13629 | -0.022 | 7.941
14 | 1.063 | 0.1522 | -0.022 | 6.982
14.5 | 1.039 | 0.15974 | -0.021 | 6.503
15 | 1.011 | 0.17898 | -0.021 | 5.651
15.5 | 0.981 | 0.18984 | -0.021 | 5.166
16 | 0.948 | 0.21229 | -0.021 | 4.464
16.5 | 0.913 | 0.22291 | -0.021 | 4.094
17 | 0.876 | 0.23393 | -0.021 | 3.746
17.5 | 0.839 | 0.25569 | -0.02 | 3.281

## 4. Re 50k Mach 0.10 (2)
BIGFOIL.COM POLAR EXPORT
NACA67-414 a=0.2
NACA67-414 a=0.2 |  |  |  | Cl Max: | 1.1143 | at alpha= | 11.5 | deg
XFOIL ncrit=9 |  |  |  | L/D Max: | 27.598 | at alpha= | 9 | deg
Re: | 50000 |  |  | Cd Min: | 0.18577 | at alpha= | 16.5 | deg
Mach: | 0.1 |  |  | Cl=0 at alpha= | 0.67614 | deg
|  |  |  | @ Cl=0.1, Cd= | 0.048702
|  |  |  | @ Cl=0.4, Cd= | 0.057044
|  |  |  | @ Cl=0.6, Cd= | 0.061456
alpha (deg) | Cl | Cd | Cm | Cl/Cd
-9.5 | -0.4901 | 0.11908 | -0.0204 | -4.1157
-9 | -0.4848 | 0.11303 | -0.0158 | -4.2891
-8.5 | -0.504 | 0.10837 | -0.0107 | -4.6507
-8 | -0.5056 | 0.1035 | -0.0041 | -4.885
-7.5 | -0.4481 | 0.09864 | 0.0044 | -4.5428
-7 | -0.3607 | 0.09435 | 0.0098 | -3.823
-6.5 | -0.2684 | 0.08847 | 0.0061 | -3.0338
-5.5 | -0.4901 | 0.07756 | 0.0254 | -6.319
-5 | -0.6158 | 0.07015 | 0.0374 | -8.7783
-4.5 | -0.7244 | 0.05761 | 0.0345 | -12.5742
-4 | -0.628 | 0.04865 | 0.0185 | -12.9085
-3.5 | -0.5876 | 0.04425 | 0.0216 | -13.2791
-3 | -0.5453 | 0.04071 | 0.0244 | -13.3947
-2.5 | -0.4985 | 0.03792 | 0.0265 | -13.1461
-1.5 | -0.0857 | 0.03841 | -0.0183 | -2.2312
-1 | -0.0645 | 0.03878 | -0.0141 | -1.6632
-0.5 | -0.0442 | 0.03925 | -0.0099 | -1.1261
0 | -0.0247 | 0.03982 | -0.0058 | -0.62029
0.5 | -0.0062 | 0.0405 | -0.0017 | -0.15309
1 | 0.0114 | 0.04129 | 0.0024 | 0.2761
1.5 | 0.0279 | 0.0422 | 0.0064 | 0.66114
2 | 0.0433 | 0.04322 | 0.0103 | 1.0019
2.5 | 0.0576 | 0.04436 | 0.0141 | 1.2985
3 | 0.071 | 0.04563 | 0.0178 | 1.556
3.5 | 0.0833 | 0.04703 | 0.0214 | 1.7712
4 | 0.0949 | 0.04856 | 0.0247 | 1.9543
4.5 | 0.3295 | 0.05511 | -0.0105 | 5.979
5 | 0.3877 | 0.05668 | -0.0128 | 6.8402
5.5 | 0.4316 | 0.05798 | -0.0125 | 7.4439
6 | 0.4695 | 0.05916 | -0.0111 | 7.9361
6.5 | 0.5168 | 0.06013 | -0.0106 | 8.5947
7 | 0.573 | 0.06059 | -0.0104 | 9.457
7.5 | 0.5959 | 0.06153 | -0.0061 | 9.6847
8 | 0.6573 | 0.06043 | -0.0043 | 10.877
8.5 | 0.8242 | 0.04755 | -0.0043 | 17.3333
9 | 0.9571 | 0.03468 | 0.0016 | 27.598
9.5 | 0.9282 | 0.03692 | 0.0158 | 25.1408
10 | 0.9438 | 0.04046 | 0.0223 | 23.3267
10.5 | 1.0337 | 0.04532 | 0.0183 | 22.8089
11 | 1.0833 | 0.05114 | 0.0189 | 21.183
11.5 | 1.1143 | 0.05749 | 0.0213 | 19.3825
12 | 1.08 | 0.06187 | 0.0323 | 17.456
12.5 | 1.0439 | 0.06784 | 0.0406 | 15.3877
13 | 0.9975 | 0.07514 | 0.0469 | 13.2752
13.5 | 0.9468 | 0.08425 | 0.05 | 11.238
14 | 0.9006 | 0.09548 | 0.0497 | 9.4323
14.5 | 0.6944 | 0.13872 | 0.0229 | 5.0058
15.5 | 0.6342 | 0.1723 | 0.0022 | 3.6808
16 | 0.6409 | 0.17906 | -0.0002 | 3.5792
16.5 | 0.6528 | 0.18577 | -0.0024 | 3.514

## 5. Re 50k Mach 0.25 (1)
BIGFOIL.COM POLAR EXPORT
NACA67-414 a=0.2
NACA67-414 a=0.2 |  |  |  | Cl Max: | 1.076 | at alpha= | 7 | deg
JavaFoil+Calcfoil stall+Eppler ext transition |  |  |  | L/D Max: | 37.687 | at alpha= | 5.5 | deg
Re: | 50000 |  |  | Cd Min: | 0.01922 | at alpha= | -0.5 | deg
Mach: | 0.25 |  |  | Cl=0 at alpha= | -2.1569 | deg
|  |  |  | @ Cl=0.1, Cd= | 0.019398
|  |  |  | @ Cl=0.4, Cd= | 0.01997
|  |  |  | @ Cl=0.6, Cd= | 0.020973
alpha (deg) | Cl | Cd | Cm | Cl/Cd
-16 | -0.3 | 0.4847 | -0.002 | -0.618
-15.5 | -0.355 | 0.39071 | -0.002 | -0.909
-15 | -0.406 | 0.32364 | -0.002 | -1.254
-14.5 | -0.452 | 0.30131 | -0.003 | -1.5
-14 | -0.494 | 0.25542 | -0.003 | -1.932
-13.5 | -0.53 | 0.21973 | -0.003 | -2.413
-13 | -0.562 | 0.2008 | -0.004 | -2.797
-12.5 | -0.587 | 0.18307 | -0.004 | -3.208
-12 | -0.607 | 0.15815 | -0.005 | -3.835
-11.5 | -0.619 | 0.14661 | -0.005 | -4.225
-11 | -0.626 | 0.13226 | -0.006 | -4.73
-10.5 | -0.625 | 0.11555 | -0.006 | -5.41
-10 | -0.618 | 0.10639 | -0.007 | -5.807
-9.5 | -0.601 | 0.09628 | -0.007 | -6.24
-9 | -0.579 | 0.08854 | -0.008 | -6.538
-8.5 | -0.553 | 0.08069 | -0.008 | -6.851
-8 | -0.523 | 0.07493 | -0.009 | -6.973
-7.5 | -0.489 | 0.06974 | -0.009 | -7.008
-7 | -0.452 | 0.06385 | -0.01 | -7.073
-6.5 | -0.412 | 0.0598 | -0.01 | -6.887
-6 | -0.37 | 0.05526 | -0.011 | -6.688
-5.5 | -0.325 | 0.05217 | -0.011 | -6.236
-5 | -0.279 | 0.04862 | -0.012 | -5.739
-4.5 | -0.232 | 0.04607 | -0.012 | -5.027
-4 | -0.183 | 0.04378 | -0.013 | -4.188
-3.5 | -0.134 | 0.04157 | -0.014 | -3.233
-3 | -0.085 | 0.03987 | -0.015 | -2.127
-2.5 | -0.035 | 0.03857 | -0.016 | -0.9
-2 | 0.016 | 0.03732 | -0.017 | 0.423
-1.5 | 0.081 | 0.01941 | -0.034 | 4.19
-1 | 0.144 | 0.01937 | -0.035 | 7.416
-0.5 | 0.201 | 0.01922 | -0.035 | 10.45
0 | 0.26 | 0.01956 | -0.036 | 13.306
0.5 | 0.319 | 0.0197 | -0.038 | 16.218
1 | 0.379 | 0.01989 | -0.039 | 19.072
1.5 | 0.439 | 0.02012 | -0.04 | 21.829
2 | 0.499 | 0.02038 | -0.041 | 24.477
2.5 | 0.559 | 0.02073 | -0.042 | 26.946
3 | 0.618 | 0.02108 | -0.043 | 29.319
3.5 | 0.678 | 0.02149 | -0.044 | 31.554
4 | 0.739 | 0.02194 | -0.046 | 33.669
4.5 | 0.799 | 0.02254 | -0.047 | 35.441
5 | 0.86 | 0.02333 | -0.048 | 36.861
5.5 | 0.918 | 0.02436 | -0.05 | 37.687
6 | 0.976 | 0.02769 | -0.051 | 35.239
6.5 | 1.027 | 0.02876 | -0.052 | 35.719
7 | 1.076 | 0.02997 | -0.053 | 35.914
7.5 | 0.934 | 0.05781 | -0.027 | 16.158
8 | 0.97 | 0.06151 | -0.027 | 15.772
8.5 | 0.999 | 0.06638 | -0.026 | 15.052
9 | 1.024 | 0.07213 | -0.025 | 14.193
9.5 | 1.044 | 0.0779 | -0.023 | 13.396
10 | 1.058 | 0.08508 | -0.023 | 12.437
10.5 | 1.067 | 0.09209 | -0.023 | 11.583
11 | 1.068 | 0.10278 | -0.023 | 10.391
11.5 | 1.062 | 0.10795 | -0.022 | 9.838
12 | 1.049 | 0.12312 | -0.022 | 8.517

## 6. Re 50k Mach 0.25 (2)
BIGFOIL.COM POLAR EXPORT
NACA67-414 a=0.2
NACA67-414 a=0.2 |  |  |  | Cl Max: | 1.0553 | at alpha= | 11 | deg
XFOIL ncrit=9 |  |  |  | L/D Max: | 25.3813 | at alpha= | 9 | deg
Re: | 50000 |  |  | Cd Min: | 0.18209 | at alpha= | 16 | deg
Mach: | 0.25 |  |  | Cl=0 at alpha= | 0.69399 | deg
|  |  |  | @ Cl=0.1, Cd= | 0.048933
|  |  |  | @ Cl=0.4, Cd= | 0.057622
|  |  |  | @ Cl=0.6, Cd= | 0.063064
alpha (deg) | Cl | Cd | Cm | Cl/Cd
-9 | -0.4614 | 0.11557 | -0.0157 | -3.9924
-8.5 | -0.4783 | 0.11114 | -0.0106 | -4.3036
-8 | -0.46 | 0.10569 | -0.0042 | -4.3524
-7.5 | -0.4342 | 0.10162 | 0.0043 | -4.2728
-7 | -0.3685 | 0.09762 | 0.0105 | -3.7748
-5.5 | -0.5095 | 0.07881 | 0.0231 | -6.4649
-4 | -0.6443 | 0.05123 | 0.0177 | -12.5766
-3.5 | -0.6059 | 0.04641 | 0.0211 | -13.0554
-3 | -0.5654 | 0.04258 | 0.0242 | -13.2785
-2.5 | -0.5185 | 0.03946 | 0.0267 | -13.1399
-2 | -0.4709 | 0.03727 | 0.0285 | -12.6348
-1.5 | -0.09 | 0.03928 | -0.0192 | -2.2912
-1 | -0.0676 | 0.03968 | -0.0148 | -1.7036
-0.5 | -0.0465 | 0.04019 | -0.0105 | -1.157
0 | -0.0263 | 0.0408 | -0.0063 | -0.64461
0.5 | -0.0071 | 0.04153 | -0.0021 | -0.17096
1 | 0.0112 | 0.04238 | 0.002 | 0.26428
1.5 | 0.0283 | 0.04335 | 0.006 | 0.65283
2 | 0.0444 | 0.04445 | 0.0099 | 0.99888
2.5 | 0.0594 | 0.04568 | 0.0137 | 1.3004
3 | 0.0734 | 0.04703 | 0.0174 | 1.5607
3.5 | 0.0863 | 0.04853 | 0.0209 | 1.7783
4 | 0.2972 | 0.05474 | -0.0112 | 5.4293
4.5 | 0.3511 | 0.05636 | -0.0129 | 6.2296
5 | 0.4162 | 0.05804 | -0.0157 | 7.1709
5.5 | 0.4443 | 0.05921 | -0.0129 | 7.5038
6 | 0.4865 | 0.06044 | -0.0119 | 8.0493
6.5 | 0.5366 | 0.0614 | -0.0113 | 8.7394
7 | 0.5729 | 0.06236 | -0.0086 | 9.187
7.5 | 0.6041 | 0.06317 | -0.0048 | 9.5631
8 | 0.6715 | 0.06166 | -0.0027 | 10.8904
8.5 | 0.9437 | 0.03738 | -0.0026 | 25.2461
9 | 0.9386 | 0.03698 | 0.0115 | 25.3813
9.5 | 0.9228 | 0.04008 | 0.0227 | 23.024
10 | 0.9774 | 0.04392 | 0.0246 | 22.2541
10.5 | 1.0375 | 0.04926 | 0.0249 | 21.0617
11 | 1.0553 | 0.05461 | 0.0298 | 19.3243
11.5 | 1.028 | 0.05982 | 0.0388 | 17.1849
12 | 0.9929 | 0.06611 | 0.046 | 15.0189
12.5 | 0.942 | 0.07405 | 0.0509 | 12.7211
13 | 0.8765 | 0.0851 | 0.0518 | 10.2996
13.5 | 0.8168 | 0.0993 | 0.0478 | 8.2256
14 | 0.7231 | 0.12591 | 0.0326 | 5.743
14.5 | 0.685 | 0.14469 | 0.0223 | 4.7343
15 | 0.6458 | 0.17097 | 0.0055 | 3.7773
15.5 | 0.634 | 0.1752 | 0.0026 | 3.6187
16 | 0.642 | 0.18209 | -0.0001 | 3.5257

## 7. Re 50k Mach 0.50 (1)
BIGFOIL.COM POLAR EXPORT
NACA67-414 a=0.2
NACA67-414 a=0.2 |  |  |  | Cl Max: | 1.203 | at alpha= | 20 | deg
JavaFoil+Calcfoil stall+Eppler ext transition |  |  |  | L/D Max: | 35.783 | at alpha= | 5 | deg
Re: | 50000 |  |  | Cd Min: | 0.02047 | at alpha= | -0.5 | deg
Mach: | 0.5 |  |  | Cl=0 at alpha= | -2.1579 | deg
|  |  |  | @ Cl=0.1, Cd= | 0.0324
|  |  |  | @ Cl=0.4, Cd= | 0.021186
|  |  |  | @ Cl=0.6, Cd= | 0.02221
alpha (deg) | Cl | Cd | Cm | Cl/Cd
-20 | -0.983 | 0.41356 | 0.001 | -2.378
-19.5 | -0.957 | 0.41948 | 0 | -2.281
-19 | -0.927 | 0.40671 | 0 | -2.28
-18.5 | -0.9 | 0.40261 | -0.001 | -2.236
-18 | -0.874 | 0.40769 | -0.001 | -2.143
-17.5 | -0.847 | 0.37395 | -0.002 | -2.265
-17 | -0.82 | 0.40343 | -0.002 | -2.032
-16.5 | -0.793 | 0.36627 | -0.003 | -2.165
-16 | -0.765 | 0.35519 | -0.003 | -2.153
-15.5 | -0.737 | 0.33866 | -0.003 | -2.176
-15 | -0.709 | 0.33462 | -0.004 | -2.12
-14.5 | -0.682 | 0.32376 | -0.004 | -2.108
-14 | -0.655 | 0.3189 | -0.005 | -2.055
-13.5 | -0.628 | 0.32382 | -0.005 | -1.939
-13 | -0.601 | 0.32026 | -0.006 | -1.875
-12.5 | -0.572 | 0.29034 | -0.006 | -1.97
-12 | -0.545 | 0.27835 | -0.007 | -1.956
-11.5 | -0.517 | 0.27351 | -0.007 | -1.891
-11 | -0.49 | 0.2623 | -0.007 | -1.867
-10.5 | -0.462 | 0.25933 | -0.008 | -1.782
-10 | -0.435 | 0.25673 | -0.008 | -1.693
-9.5 | -0.406 | 0.22332 | -0.008 | -1.82
-9 | -0.379 | 0.22692 | -0.009 | -1.669
-8.5 | -0.351 | 0.22278 | -0.009 | -1.577
-8 | -0.324 | 0.22152 | -0.009 | -1.461
-7.5 | -0.296 | 0.21938 | -0.01 | -1.349
-7 | -0.358 | 0.10469 | -0.01 | -3.421
-6.5 | -0.4 | 0.07865 | -0.011 | -5.087
-6 | -0.382 | 0.06685 | -0.011 | -5.709
-5.5 | -0.347 | 0.06055 | -0.012 | -5.727
-5 | -0.302 | 0.0551 | -0.013 | -5.482
-4.5 | -0.253 | 0.04988 | -0.013 | -5.078
-4 | -0.202 | 0.04663 | -0.014 | -4.331
-3.5 | -0.149 | 0.04379 | -0.015 | -3.395
-3 | -0.094 | 0.04168 | -0.016 | -2.259
-2.5 | -0.039 | 0.03996 | -0.017 | -0.967
-2 | 0.018 | 0.03869 | -0.019 | 0.454
-1.5 | 0.074 | 0.03754 | -0.02 | 1.981
-1 | 0.16 | 0.02054 | -0.039 | 7.787
-0.5 | 0.224 | 0.02047 | -0.039 | 10.954
0 | 0.29 | 0.02082 | -0.041 | 13.951
0.5 | 0.357 | 0.02103 | -0.042 | 16.956
1 | 0.423 | 0.02127 | -0.043 | 19.91
1.5 | 0.49 | 0.02156 | -0.044 | 22.734
2 | 0.557 | 0.02193 | -0.045 | 25.383
2.5 | 0.623 | 0.02236 | -0.047 | 27.869
3 | 0.691 | 0.02285 | -0.048 | 30.252
3.5 | 0.758 | 0.02346 | -0.05 | 32.321
4 | 0.825 | 0.02427 | -0.051 | 33.999
4.5 | 0.891 | 0.02533 | -0.052 | 35.194
5 | 0.956 | 0.0267 | -0.054 | 35.783
5.5 | 1.017 | 0.03064 | -0.055 | 33.203
6 | 1.071 | 0.03224 | -0.057 | 33.213
6.5 | 0.933 | 0.05463 | -0.029 | 17.087
7 | 0.966 | 0.05971 | -0.029 | 16.177
7.5 | 0.987 | 0.0654 | -0.027 | 15.097
8 | 0.989 | 0.07521 | -0.023 | 13.152
8.5 | 0.937 | 0.08861 | -0.022 | 10.579
9 | 0.611 | 0.15884 | -0.019 | 3.846
9.5 | 0.638 | 0.197 | -0.023 | 3.239
10 | 0.665 | 0.21893 | -0.023 | 3.037
10.5 | 0.693 | 0.22434 | -0.028 | 3.087
11 | 0.719 | 0.24803 | -0.028 | 2.9
11.5 | 0.747 | 0.28183 | -0.032 | 2.651
12 | 0.774 | 0.27276 | -0.033 | 2.837
12.5 | 0.801 | 0.27354 | -0.034 | 2.927
13 | 0.828 | 0.30415 | -0.036 | 2.723
13.5 | 0.855 | 0.3063 | -0.038 | 2.792
14 | 0.882 | 0.33572 | -0.039 | 2.626
14.5 | 0.908 | 0.33209 | -0.039 | 2.734
15 | 0.937 | 0.34865 | -0.043 | 2.687
15.5 | 0.963 | 0.35393 | -0.043 | 2.721
16 | 0.989 | 0.36956 | -0.044 | 2.677
16.5 | 1.015 | 0.37537 | -0.045 | 2.705
17 | 1.044 | 0.40028 | -0.048 | 2.609
17.5 | 1.07 | 0.40875 | -0.049 | 2.618
18 | 1.096 | 0.41434 | -0.05 | 2.646
18.5 | 1.125 | 0.45594 | -0.052 | 2.468
19 | 1.151 | 0.4679 | -0.053 | 2.461
19.5 | 1.177 | 0.48216 | -0.054 | 2.441
20 | 1.203 | 0.46627 | -0.055 | 2.58

## 8. Re 50k Mach 0.50 (2)
BIGFOIL.COM POLAR EXPORT
NACA67-414 a=0.2
NACA67-414 a=0.2 |  |  |  | Cl Max: | 0.9139 | at alpha= | 9 | deg
XFOIL ncrit=9 |  |  |  | L/D Max: | 19.2016 | at alpha= | 8.5 | deg
Re: | 50000 |  |  | Cd Min: | 0.15447 | at alpha= | 14 | deg
Mach: | 0.5 |  |  | Cl=0 at alpha= | 0.80424 | deg
|  |  |  | @ Cl=0.1, Cd= | 0.05148
|  |  |  | @ Cl=0.4, Cd= | 0.061275
|  |  |  | @ Cl=0.6, Cd= | 0.070379
alpha (deg) | Cl | Cd | Cm | Cl/Cd
-10 | -0.4388 | 0.13993 | -0.0233 | -3.1359
-9.5 | -0.4243 | 0.13272 | -0.02 | -3.197
-9 | -0.4319 | 0.12784 | -0.016 | -3.3784
-8.5 | -0.4344 | 0.12291 | -0.0106 | -3.5343
-8 | -0.4183 | 0.11714 | -0.0047 | -3.5709
-7.5 | -0.3795 | 0.11096 | 0.0003 | -3.4202
-7 | -0.3355 | 0.10596 | 0.0048 | -3.1663
-6.5 | -0.2878 | 0.10027 | 0.0048 | -2.8703
-6 | -0.4178 | 0.09464 | 0.0114 | -4.4146
-5 | -0.701 | 0.07604 | 0.0061 | -9.2188
-4.5 | -0.6981 | 0.06819 | 0.0077 | -10.2376
-4 | -0.6838 | 0.06126 | 0.0122 | -11.1623
-3.5 | -0.6657 | 0.05577 | 0.0175 | -11.9365
-3 | -0.6376 | 0.05075 | 0.0223 | -12.5635
-2.5 | -0.599 | 0.04643 | 0.0263 | -12.9011
-2 | -0.5523 | 0.043 | 0.0296 | -12.8442
-1.5 | -0.4989 | 0.0406 | 0.0319 | -12.2882
-0.5 | -0.059 | 0.04431 | -0.0133 | -1.3315
0 | -0.0352 | 0.04511 | -0.0087 | -0.78031
0.5 | -0.0129 | 0.04606 | -0.0042 | -0.28007
1 | 0.0083 | 0.04715 | 0.0001 | 0.17603
1.5 | 0.0283 | 0.04841 | 0.0043 | 0.58459
2 | 0.0471 | 0.04983 | 0.0083 | 0.94521
2.5 | 0.1898 | 0.05428 | -0.0124 | 3.4967
3 | 0.2607 | 0.05652 | -0.017 | 4.6125
3.5 | 0.3258 | 0.05864 | -0.02 | 5.5559
4 | 0.3669 | 0.06018 | -0.0188 | 6.0967
4.5 | 0.4183 | 0.06188 | -0.0187 | 6.7599
5 | 0.4559 | 0.06349 | -0.0166 | 7.1807
5.5 | 0.4875 | 0.06518 | -0.0136 | 7.4793
6 | 0.5232 | 0.06697 | -0.0109 | 7.8125
6.5 | 0.5648 | 0.06856 | -0.0083 | 8.238
7 | 0.5937 | 0.07025 | -0.004 | 8.4512
7.5 | 0.6353 | 0.0711 | 0.0004 | 8.9353
8 | 0.6844 | 0.07056 | 0.0063 | 9.6995
8.5 | 0.9115 | 0.04747 | 0.0242 | 19.2016
9 | 0.9139 | 0.05018 | 0.0344 | 18.2124
9.5 | 0.8989 | 0.05511 | 0.0425 | 16.311
10 | 0.8751 | 0.0615 | 0.0488 | 14.2293
10.5 | 0.8401 | 0.06938 | 0.0529 | 12.1087
11 | 0.7739 | 0.08186 | 0.0518 | 9.4539
11.5 | 0.7112 | 0.09755 | 0.0458 | 7.2906
12 | 0.6743 | 0.11181 | 0.0399 | 6.0308
12.5 | 0.6685 | 0.1216 | 0.0375 | 5.4975
13 | 0.6541 | 0.1335 | 0.0326 | 4.8996
13.5 | 0.6472 | 0.14434 | 0.028 | 4.4839
14 | 0.6492 | 0.15447 | 0.0239 | 4.2028

## 9. Re 100k Mach 0.00 (1)
BIGFOIL.COM POLAR EXPORT
NACA67-414 a=0.2
NACA67-414 a=0.2 |  |  |  | Cl Max: | 1.183 | at alpha= | 8.5 | deg
JavaFoil+Calcfoil stall+Eppler ext transition |  |  |  | L/D Max: | 51.043 | at alpha= | 5.5 | deg
Re: | 100000 |  |  | Cd Min: | 0.01365 | at alpha= | -0.5 | deg
Mach: | 0 |  |  | Cl=0 at alpha= | -2.1793 | deg
|  |  |  | @ Cl=0.1, Cd= | 0.015141
|  |  |  | @ Cl=0.4, Cd= | 0.014393
|  |  |  | @ Cl=0.6, Cd= | 0.01513
alpha (deg) | Cl | Cd | Cm | Cl/Cd
-18 | -0.604 | 0.26881 | -0.001 | -2.248
-17.5 | -0.621 | 0.24599 | -0.001 | -2.526
-17 | -0.638 | 0.22618 | -0.001 | -2.819
-16.5 | -0.653 | 0.21488 | -0.002 | -3.039
-16 | -0.667 | 0.19861 | -0.002 | -3.361
-15.5 | -0.68 | 0.18592 | -0.002 | -3.658
-15 | -0.691 | 0.17853 | -0.003 | -3.871
-14.5 | -0.7 | 0.16187 | -0.003 | -4.324
-14 | -0.706 | 0.14951 | -0.003 | -4.725
-13.5 | -0.71 | 0.14153 | -0.004 | -5.019
-13 | -0.711 | 0.129 | -0.004 | -5.512
-12.5 | -0.709 | 0.11858 | -0.005 | -5.977
-12 | -0.703 | 0.11441 | -0.005 | -6.142
-11.5 | -0.694 | 0.10383 | -0.005 | -6.68
-11 | -0.68 | 0.09747 | -0.006 | -6.981
-10.5 | -0.663 | 0.09023 | -0.006 | -7.353
-10 | -0.643 | 0.08369 | -0.007 | -7.681
-9.5 | -0.616 | 0.07813 | -0.007 | -7.889
-9 | -0.587 | 0.07212 | -0.008 | -8.138
-8.5 | -0.555 | 0.06743 | -0.008 | -8.23
-8 | -0.52 | 0.06305 | -0.009 | -8.254
-7.5 | -0.484 | 0.05843 | -0.009 | -8.275
-7 | -0.445 | 0.05455 | -0.009 | -8.149
-6.5 | -0.404 | 0.05148 | -0.01 | -7.84
-6 | -0.361 | 0.04844 | -0.011 | -7.456
-5.5 | -0.317 | 0.04584 | -0.011 | -6.919
-5 | -0.272 | 0.04325 | -0.012 | -6.278
-4.5 | -0.225 | 0.04078 | -0.012 | -5.523
-4 | -0.178 | 0.0389 | -0.013 | -4.58
-3.5 | -0.13 | 0.03708 | -0.014 | -3.519
-3 | -0.082 | 0.03551 | -0.015 | -2.319
-2.5 | -0.034 | 0.0342 | -0.016 | -0.986
-2 | 0.019 | 0.01537 | -0.032 | 1.218
-1.5 | 0.079 | 0.01519 | -0.033 | 5.199
-1 | 0.139 | 0.01505 | -0.034 | 9.264
-0.5 | 0.195 | 0.01365 | -0.035 | 14.312
0 | 0.253 | 0.01406 | -0.036 | 17.965
0.5 | 0.31 | 0.01416 | -0.037 | 21.909
1 | 0.368 | 0.01431 | -0.038 | 25.735
1.5 | 0.426 | 0.01446 | -0.039 | 29.495
2 | 0.485 | 0.01464 | -0.04 | 33.097
2.5 | 0.543 | 0.01487 | -0.041 | 36.474
3 | 0.6 | 0.01513 | -0.042 | 39.695
3.5 | 0.659 | 0.01539 | -0.044 | 42.823
4 | 0.72 | 0.01561 | -0.045 | 46.105
4.5 | 0.779 | 0.01601 | -0.046 | 48.691
5 | 0.839 | 0.01665 | -0.048 | 50.427
5.5 | 0.896 | 0.01755 | -0.049 | 51.043
6 | 0.95 | 0.01863 | -0.05 | 50.989
6.5 | 1.002 | 0.0232 | -0.051 | 43.189
7 | 1.052 | 0.02413 | -0.052 | 43.578
7.5 | 1.099 | 0.02517 | -0.053 | 43.671
8 | 1.143 | 0.02617 | -0.054 | 43.696
8.5 | 1.183 | 0.02747 | -0.055 | 43.065
9 | 1.015 | 0.06258 | -0.03 | 16.221
9.5 | 1.039 | 0.06729 | -0.027 | 15.446
10 | 1.061 | 0.07271 | -0.025 | 14.591
10.5 | 1.08 | 0.07782 | -0.025 | 13.877
11 | 1.095 | 0.08299 | -0.023 | 13.19
11.5 | 1.106 | 0.08994 | -0.024 | 12.297
12 | 1.113 | 0.09631 | -0.023 | 11.554
12.5 | 1.116 | 0.10467 | -0.024 | 10.66
13 | 1.11 | 0.10959 | -0.024 | 10.126
13.5 | 1.098 | 0.11727 | -0.023 | 9.365

## 10. Re 100k Mach 0.00 (2)
BIGFOIL.COM POLAR EXPORT
NACA67-414 a=0.2
NACA67-414 a=0.2 |  |  |  | Cl Max: | 1.1036 | at alpha= | 13 | deg
XFOIL ncrit=9 |  |  |  | L/D Max: | 47.525 | at alpha= | 7 | deg
Re: | 100000 |  |  | Cd Min: | 0.19917 | at alpha= | 18 | deg
Mach: | 0 |  |  | Cl=0 at alpha= | -1.077 | deg
|  |  |  | @ Cl=0.1, Cd= | 0.036598
|  |  |  | @ Cl=0.4, Cd= | 0.038499
|  |  |  | @ Cl=0.6, Cd= | 0.03738
alpha (deg) | Cl | Cd | Cm | Cl/Cd
-11.5 | -0.5029 | 0.13442 | -0.0391 | -3.7413
-11 | -0.4717 | 0.12575 | -0.0328 | -3.7511
-10.5 | -0.4782 | 0.12028 | -0.0312 | -3.9757
-10 | -0.5155 | 0.11426 | -0.0335 | -4.5116
-9.5 | -0.5762 | 0.10803 | -0.0354 | -5.3337
-9 | -0.5519 | 0.10053 | -0.0304 | -5.4899
-8.5 | -0.5956 | 0.09488 | -0.0268 | -6.2774
-8 | -0.6485 | 0.09041 | -0.0191 | -7.1729
-7.5 | -0.7121 | 0.08718 | -0.0106 | -8.1682
-7 | -0.7061 | 0.07845 | -0.0068 | -9.0006
-6.5 | -0.7312 | 0.07492 | 0.0007 | -9.7597
-6 | -0.714 | 0.06728 | 0.0041 | -10.6124
-5.5 | -0.7096 | 0.06189 | 0.0092 | -11.4655
-5 | -0.7029 | 0.05789 | 0.0145 | -12.142
-3.5 | -0.595 | 0.03919 | 0.0268 | -15.1824
-3 | -0.555 | 0.0352 | 0.0296 | -15.767
-2.5 | -0.5116 | 0.03247 | 0.032 | -15.7561
-2 | -0.4701 | 0.03103 | 0.034 | -15.1499
-1 | 0.0392 | 0.03608 | -0.0346 | 1.0865
-0.5 | 0.1085 | 0.03667 | -0.0395 | 2.9588
0 | 0.1702 | 0.03718 | -0.0426 | 4.5777
0.5 | 0.23 | 0.03763 | -0.0452 | 6.1121
1 | 0.2978 | 0.03812 | -0.0489 | 7.8122
1.5 | 0.3407 | 0.03837 | -0.0479 | 8.8793
2 | 0.3993 | 0.0385 | -0.0494 | 10.3714
2.5 | 0.4665 | 0.0384 | -0.0521 | 12.1484
3.5 | 0.5661 | 0.03784 | -0.0507 | 14.9604
4 | 0.6324 | 0.03694 | -0.0522 | 17.1197
4.5 | 0.6701 | 0.03636 | -0.0488 | 18.4296
5 | 0.736 | 0.03479 | -0.0494 | 21.1555
5.5 | 0.8126 | 0.03226 | -0.0508 | 25.1891
6 | 0.8722 | 0.02908 | -0.0482 | 29.9931
6.5 | 0.9673 | 0.02384 | -0.0494 | 40.5747
7 | 1.0465 | 0.02202 | -0.051 | 47.525
7.5 | 1.0514 | 0.02258 | -0.0412 | 46.5633
8 | 1.033 | 0.02372 | -0.0281 | 43.5497
8.5 | 0.9989 | 0.02545 | -0.0133 | 39.2495
9 | 0.9553 | 0.02811 | 0.0017 | 33.9843
9.5 | 0.9283 | 0.03083 | 0.0136 | 30.1103
10 | 0.9243 | 0.03308 | 0.0219 | 27.9414
10.5 | 0.9441 | 0.03516 | 0.027 | 26.8515
11 | 0.9832 | 0.03764 | 0.0293 | 26.1211
11.5 | 1.0402 | 0.04114 | 0.029 | 25.2844
12 | 1.0953 | 0.04635 | 0.0284 | 23.6311
12.5 | 1.0978 | 0.05041 | 0.0343 | 21.7774
13 | 1.1036 | 0.05541 | 0.0387 | 19.917
13.5 | 1.0931 | 0.06146 | 0.0438 | 17.7856
14 | 1.0655 | 0.06816 | 0.0489 | 15.6323
15 | 0.916 | 0.09027 | 0.0518 | 10.1473
15.5 | 0.844 | 0.10737 | 0.0441 | 7.8607
16 | 0.809 | 0.12353 | 0.037 | 6.549
16.5 | 0.6978 | 0.17537 | 0.0087 | 3.979
17 | 0.6942 | 0.18208 | 0.004 | 3.8126
17.5 | 0.6931 | 0.19001 | -0.0009 | 3.6477
18 | 0.7418 | 0.19917 | 0.0019 | 3.7245

## 11. Re 100k Mach 0.10 (1)
BIGFOIL.COM POLAR EXPORT
NACA67-414 a=0.2
NACA67-414 a=0.2 |  |  |  | Cl Max: | 1.186 | at alpha= | 8.5 | deg
JavaFoil+Calcfoil stall+Eppler ext transition |  |  |  | L/D Max: | 50.851 | at alpha= | 5.5 | deg
Re: | 100000 |  |  | Cd Min: | 0.01371 | at alpha= | -0.5 | deg
Mach: | 0.1 |  |  | Cl=0 at alpha= | -2.1793 | deg
|  |  |  | @ Cl=0.1, Cd= | 0.015182
|  |  |  | @ Cl=0.4, Cd= | 0.014421
|  |  |  | @ Cl=0.6, Cd= | 0.015157
alpha (deg) | Cl | Cd | Cm | Cl/Cd
-18 | -0.557 | 0.28197 | -0.001 | -1.974
-17.5 | -0.577 | 0.2546 | -0.001 | -2.265
-17 | -0.596 | 0.23913 | -0.001 | -2.493
-16.5 | -0.615 | 0.22569 | -0.002 | -2.725
-16 | -0.632 | 0.20554 | -0.002 | -3.077
-15.5 | -0.649 | 0.19694 | -0.002 | -3.293
-15 | -0.663 | 0.17959 | -0.003 | -3.691
-14.5 | -0.675 | 0.16764 | -0.003 | -4.027
-14 | -0.685 | 0.15657 | -0.003 | -4.375
-13.5 | -0.692 | 0.146 | -0.004 | -4.74
-13 | -0.696 | 0.13227 | -0.004 | -5.259
-12.5 | -0.696 | 0.12247 | -0.005 | -5.685
-12 | -0.693 | 0.11615 | -0.005 | -5.967
-11.5 | -0.686 | 0.10567 | -0.005 | -6.492
-11 | -0.675 | 0.09908 | -0.006 | -6.812
-10.5 | -0.66 | 0.09262 | -0.006 | -7.123
-10 | -0.641 | 0.08601 | -0.007 | -7.448
-9.5 | -0.615 | 0.07783 | -0.007 | -7.904
-9 | -0.587 | 0.07346 | -0.008 | -7.984
-8.5 | -0.555 | 0.06771 | -0.008 | -8.2
-8 | -0.521 | 0.06303 | -0.009 | -8.268
-7.5 | -0.485 | 0.05904 | -0.009 | -8.209
-7 | -0.446 | 0.05503 | -0.01 | -8.102
-6.5 | -0.405 | 0.05184 | -0.01 | -7.813
-6 | -0.362 | 0.04852 | -0.011 | -7.471
-5.5 | -0.318 | 0.04561 | -0.011 | -6.981
-5 | -0.273 | 0.04313 | -0.012 | -6.323
-4.5 | -0.226 | 0.04096 | -0.013 | -5.525
-4 | -0.179 | 0.03902 | -0.013 | -4.587
-3.5 | -0.131 | 0.03717 | -0.014 | -3.528
-3 | -0.083 | 0.03549 | -0.016 | -2.333
-2.5 | -0.034 | 0.03426 | -0.017 | -0.989
-2 | 0.019 | 0.01541 | -0.032 | 1.22
-1.5 | 0.079 | 0.01523 | -0.034 | 5.212
-1 | 0.14 | 0.01509 | -0.035 | 9.287
-0.5 | 0.196 | 0.01371 | -0.035 | 14.318
0 | 0.254 | 0.01409 | -0.036 | 18.011
0.5 | 0.312 | 0.0142 | -0.037 | 21.957
1 | 0.37 | 0.01435 | -0.038 | 25.788
1.5 | 0.429 | 0.01449 | -0.039 | 29.576
2 | 0.487 | 0.01469 | -0.04 | 33.154
2.5 | 0.545 | 0.01491 | -0.041 | 36.562
3 | 0.603 | 0.01517 | -0.043 | 39.781
3.5 | 0.662 | 0.01543 | -0.044 | 42.914
4 | 0.724 | 0.01568 | -0.045 | 46.135
4.5 | 0.783 | 0.01607 | -0.046 | 48.731
5 | 0.844 | 0.01675 | -0.048 | 50.372
5.5 | 0.9 | 0.0177 | -0.049 | 50.851
6 | 0.954 | 0.01877 | -0.05 | 50.848
6.5 | 1.006 | 0.02336 | -0.051 | 43.082
7 | 1.056 | 0.02431 | -0.052 | 43.438
7.5 | 1.103 | 0.02533 | -0.054 | 43.558
8 | 1.147 | 0.02642 | -0.055 | 43.427
8.5 | 1.186 | 0.02768 | -0.056 | 42.855
9 | 1.016 | 0.06314 | -0.029 | 16.1
9.5 | 1.041 | 0.06767 | -0.027 | 15.38
10 | 1.062 | 0.07332 | -0.026 | 14.49
10.5 | 1.079 | 0.07753 | -0.024 | 13.915
11 | 1.093 | 0.08343 | -0.024 | 13.097
11.5 | 1.102 | 0.09007 | -0.023 | 12.233
12 | 1.107 | 0.09866 | -0.024 | 11.217
12.5 | 1.107 | 0.10534 | -0.024 | 10.508
13 | 1.097 | 0.11153 | -0.023 | 9.84
13.5 | 1.083 | 0.12066 | -0.024 | 8.973

## 12. Re 100k Mach 0.10 (2)
BIGFOIL.COM POLAR EXPORT
NACA67-414 a=0.2
NACA67-414 a=0.2 |  |  |  | Cl Max: | 1.0911 | at alpha= | 12 | deg
XFOIL ncrit=9 |  |  |  | L/D Max: | 46.8104 | at alpha= | 7 | deg
Re: | 100000 |  |  | Cd Min: | 0.18282 | at alpha= | 17 | deg
Mach: | 0.1 |  |  | Cl=0 at alpha= | -1.0813 | deg
|  |  |  | @ Cl=0.1, Cd= | 0.03674
|  |  |  | @ Cl=0.4, Cd= | 0.038579
|  |  |  | @ Cl=0.6, Cd= | 0.037461
alpha (deg) | Cl | Cd | Cm | Cl/Cd
-11.5 | -0.5041 | 0.13539 | -0.0394 | -3.7233
-11 | -0.4673 | 0.12652 | -0.0324 | -3.6935
-10.5 | -0.4762 | 0.12103 | -0.0312 | -3.9346
-10 | -0.519 | 0.11512 | -0.0344 | -4.5083
-9.5 | -0.58 | 0.10923 | -0.0357 | -5.3099
-9 | -0.5409 | 0.10173 | -0.0298 | -5.317
-8.5 | -0.5888 | 0.09566 | -0.0274 | -6.1551
-8 | -0.6465 | 0.09134 | -0.0196 | -7.078
-7 | -0.7 | 0.07929 | -0.0075 | -8.8284
-6.5 | -0.7279 | 0.07497 | -0.0002 | -9.7092
-6 | -0.7133 | 0.06804 | 0.0037 | -10.4835
-5.5 | -0.71 | 0.06255 | 0.0088 | -11.3509
-3.5 | -0.5984 | 0.03964 | 0.0267 | -15.0959
-3 | -0.5587 | 0.03559 | 0.0295 | -15.6982
-2.5 | -0.5152 | 0.03274 | 0.0321 | -15.7361
-2 | -0.4735 | 0.03125 | 0.034 | -15.152
-1 | 0.0419 | 0.03619 | -0.0353 | 1.1578
-0.5 | 0.1158 | 0.03689 | -0.041 | 3.1391
0 | 0.1716 | 0.03728 | -0.043 | 4.603
0.5 | 0.2357 | 0.03778 | -0.0462 | 6.2388
1 | 0.3059 | 0.0383 | -0.0503 | 7.9869
1.5 | 0.3429 | 0.03847 | -0.0482 | 8.9134
2 | 0.4058 | 0.03859 | -0.0504 | 10.5157
2.5 | 0.4751 | 0.03847 | -0.0533 | 12.3499
3 | 0.5094 | 0.03843 | -0.0501 | 13.2553
3.5 | 0.5737 | 0.03783 | -0.0515 | 15.1652
4 | 0.6421 | 0.03687 | -0.0532 | 17.4152
4.5 | 0.6764 | 0.03632 | -0.0493 | 18.6233
5 | 0.746 | 0.03461 | -0.0503 | 21.5545
5.5 | 0.7919 | 0.03316 | -0.0471 | 23.8812
6 | 0.8853 | 0.02852 | -0.049 | 31.0414
6.5 | 0.9816 | 0.0235 | -0.0504 | 41.7702
7 | 1.042 | 0.02226 | -0.049 | 46.8104
7.5 | 1.0476 | 0.02282 | -0.0392 | 45.9071
8 | 1.0283 | 0.02402 | -0.026 | 42.8102
8.5 | 0.9929 | 0.02587 | -0.0112 | 38.3804
9 | 0.9498 | 0.02862 | 0.0036 | 33.1866
9.5 | 0.9263 | 0.03127 | 0.015 | 29.6226
10 | 0.9244 | 0.03349 | 0.0231 | 27.6023
10.5 | 0.9455 | 0.03562 | 0.0281 | 26.5441
11 | 0.9862 | 0.03818 | 0.0302 | 25.8303
11.5 | 1.0414 | 0.0418 | 0.0303 | 24.9139
12 | 1.0911 | 0.04713 | 0.0304 | 23.1509
12.5 | 1.0893 | 0.05136 | 0.0367 | 21.2091
13 | 1.087 | 0.05645 | 0.0417 | 19.256
13.5 | 1.0669 | 0.06267 | 0.0472 | 17.0241
14 | 1.0253 | 0.07008 | 0.0521 | 14.6304
14.5 | 0.9645 | 0.07991 | 0.0542 | 12.0698
15 | 0.8947 | 0.09324 | 0.0511 | 9.5957
15.5 | 0.8264 | 0.11109 | 0.0423 | 7.439
16.5 | 0.6986 | 0.17621 | 0.0088 | 3.9646
17 | 0.6929 | 0.18282 | 0.0037 | 3.7901

## 13. Re 100k Mach 0.25 (1)
BIGFOIL.COM POLAR EXPORT
NACA67-414 a=0.2
NACA67-414 a=0.2 |  |  |  | Cl Max: | 1.168 | at alpha= | 8 | deg
JavaFoil+Calcfoil stall+Eppler ext transition |  |  |  | L/D Max: | 49.986 | at alpha= | 5.5 | deg
Re: | 100000 |  |  | Cd Min: | 0.01391 | at alpha= | -0.5 | deg
Mach: | 0.25 |  |  | Cl=0 at alpha= | -2.1759 | deg
|  |  |  | @ Cl=0.1, Cd= | 0.015395
|  |  |  | @ Cl=0.4, Cd= | 0.014607
|  |  |  | @ Cl=0.6, Cd= | 0.015357
alpha (deg) | Cl | Cd | Cm | Cl/Cd
-16 | -0.3 | 0.34056 | -0.002 | -0.88
-15.5 | -0.355 | 0.30475 | -0.002 | -1.166
-15 | -0.406 | 0.26748 | -0.002 | -1.518
-14.5 | -0.452 | 0.23582 | -0.003 | -1.917
-14 | -0.494 | 0.2118 | -0.003 | -2.331
-13.5 | -0.53 | 0.18172 | -0.004 | -2.918
-13 | -0.562 | 0.16424 | -0.004 | -3.42
-12.5 | -0.587 | 0.14823 | -0.004 | -3.962
-12 | -0.607 | 0.13274 | -0.005 | -4.571
-11.5 | -0.62 | 0.12084 | -0.005 | -5.128
-11 | -0.626 | 0.10963 | -0.006 | -5.707
-10.5 | -0.625 | 0.09929 | -0.006 | -6.297
-10 | -0.618 | 0.09148 | -0.007 | -6.755
-9.5 | -0.601 | 0.08407 | -0.007 | -7.147
-9 | -0.579 | 0.07703 | -0.008 | -7.516
-8.5 | -0.553 | 0.07097 | -0.008 | -7.79
-8 | -0.523 | 0.06609 | -0.009 | -7.906
-7.5 | -0.489 | 0.0615 | -0.009 | -7.947
-7 | -0.452 | 0.05713 | -0.01 | -7.907
-6.5 | -0.412 | 0.05291 | -0.01 | -7.783
-6 | -0.37 | 0.0495 | -0.011 | -7.468
-5.5 | -0.325 | 0.04667 | -0.011 | -6.972
-5 | -0.279 | 0.04386 | -0.012 | -6.364
-4.5 | -0.232 | 0.04144 | -0.013 | -5.591
-4 | -0.183 | 0.03933 | -0.014 | -4.665
-3.5 | -0.135 | 0.03742 | -0.015 | -3.595
-3 | -0.085 | 0.03583 | -0.016 | -2.37
-2.5 | -0.035 | 0.03453 | -0.017 | -1.007
-2 | 0.019 | 0.01562 | -0.033 | 1.236
-1.5 | 0.081 | 0.01544 | -0.034 | 5.278
-1 | 0.144 | 0.01529 | -0.036 | 9.409
-0.5 | 0.202 | 0.01391 | -0.036 | 14.493
0 | 0.261 | 0.01428 | -0.037 | 18.254
0.5 | 0.32 | 0.01441 | -0.038 | 22.22
1 | 0.38 | 0.01455 | -0.039 | 26.133
1.5 | 0.44 | 0.01472 | -0.04 | 29.907
2 | 0.5 | 0.01494 | -0.041 | 33.473
2.5 | 0.56 | 0.01517 | -0.042 | 36.91
3 | 0.62 | 0.01545 | -0.044 | 40.103
3.5 | 0.681 | 0.01571 | -0.045 | 43.329
4 | 0.743 | 0.01605 | -0.046 | 46.319
4.5 | 0.805 | 0.01651 | -0.048 | 48.741
5 | 0.866 | 0.01733 | -0.049 | 49.958
5.5 | 0.923 | 0.01847 | -0.05 | 49.986
6 | 0.978 | 0.02325 | -0.052 | 42.053
6.5 | 1.03 | 0.02419 | -0.053 | 42.561
7 | 1.079 | 0.0253 | -0.054 | 42.656
7.5 | 1.126 | 0.02636 | -0.055 | 42.693
8 | 1.168 | 0.0278 | -0.056 | 41.998
8.5 | 1.003 | 0.06009 | -0.03 | 16.696
9 | 1.026 | 0.0653 | -0.028 | 15.713
9.5 | 1.045 | 0.07052 | -0.026 | 14.817
10 | 1.058 | 0.07576 | -0.023 | 13.97
10.5 | 1.067 | 0.08299 | -0.024 | 12.856
11 | 1.068 | 0.09022 | -0.023 | 11.839
11.5 | 1.062 | 0.09691 | -0.024 | 10.962
12 | 1.049 | 0.10799 | -0.024 | 9.713
12.5 | 1.028 | 0.1168 | -0.023 | 8.799
13 | 0.991 | 0.12535 | -0.022 | 7.907

## 14. Re 100k Mach 0.25 (2)
BIGFOIL.COM POLAR EXPORT
NACA67-414 a=0.2
NACA67-414 a=0.2 |  |  |  | Cl Max: | 1.0606 | at alpha= | 12 | deg
XFOIL ncrit=9 |  |  |  | L/D Max: | 44.7443 | at alpha= | 7 | deg
Re: | 100000 |  |  | Cd Min: | 0.165 | at alpha= | 17 | deg
Mach: | 0.25 |  |  | Cl=0 at alpha= | -1.0637 | deg
|  |  |  | @ Cl=0.1, Cd= | 0.037307
|  |  |  | @ Cl=0.4, Cd= | 0.039183
|  |  |  | @ Cl=0.6, Cd= | 0.165
alpha (deg) | Cl | Cd | Cm | Cl/Cd
-11 | -0.4527 | 0.13035 | -0.0315 | -3.473
-10.5 | -0.4795 | 0.12531 | -0.033 | -3.8265
-10 | -0.5359 | 0.12007 | -0.0381 | -4.4632
-9.5 | -0.4912 | 0.11258 | -0.0293 | -4.3631
-9 | -0.5378 | 0.10619 | -0.0319 | -5.0645
-8.5 | -0.6051 | 0.1015 | -0.0287 | -5.9616
-8 | -0.6726 | 0.09851 | -0.02 | -6.8277
-7.5 | -0.6409 | 0.08887 | -0.0173 | -7.2117
-7 | -0.6947 | 0.08499 | -0.0097 | -8.1739
-6.5 | -0.7015 | 0.07734 | -0.0046 | -9.0703
-6 | -0.7228 | 0.07266 | 0.0022 | -9.9477
-5 | -0.7114 | 0.06088 | 0.0125 | -11.6853
-4.5 | -0.7021 | 0.05598 | 0.0178 | -12.542
-4 | -0.6875 | 0.05101 | 0.023 | -13.4777
-3.5 | -0.6163 | 0.04213 | 0.026 | -14.6285
-3 | -0.5787 | 0.03773 | 0.0291 | -15.3379
-2.5 | -0.5351 | 0.03433 | 0.0321 | -15.587
-2 | -0.4921 | 0.03246 | 0.0343 | -15.1602
-1.5 | -0.4474 | 0.03108 | 0.0363 | -14.3951
-1 | 0.0653 | 0.03705 | -0.0408 | 1.7625
-0.5 | 0.1275 | 0.03751 | -0.0438 | 3.3991
0 | 0.2017 | 0.03821 | -0.0488 | 5.2787
0.5 | 0.2454 | 0.03844 | -0.048 | 6.384
1 | 0.3082 | 0.03882 | -0.0504 | 7.9392
1.5 | 0.3772 | 0.03912 | -0.0536 | 9.6421
2 | 0.4137 | 0.03922 | -0.0508 | 10.5482
2.5 | 0.4801 | 0.03905 | -0.0529 | 12.2945
3 | 0.5229 | 0.03895 | -0.0507 | 13.4249
3.5 | 0.5833 | 0.03836 | -0.0511 | 15.2059
4 | 0.6534 | 0.03727 | -0.0526 | 17.5315
4.5 | 0.6899 | 0.03666 | -0.0485 | 18.8189
5 | 0.7637 | 0.0347 | -0.0494 | 22.0086
6 | 0.9081 | 0.028 | -0.0468 | 32.4321
6.5 | 0.9973 | 0.02386 | -0.0467 | 41.798
7 | 1.0412 | 0.02327 | -0.042 | 44.7443
7.5 | 1.0321 | 0.02423 | -0.0298 | 42.596
8 | 1.0052 | 0.0258 | -0.0157 | 38.9612
8.5 | 0.9648 | 0.02823 | -0.0007 | 34.1764
9 | 0.9301 | 0.03122 | 0.0123 | 29.7918
9.5 | 0.9179 | 0.03373 | 0.0221 | 27.2132
10 | 0.9272 | 0.03588 | 0.029 | 25.8417
10.5 | 0.969 | 0.03854 | 0.0318 | 25.1427
11 | 1.0178 | 0.04203 | 0.0335 | 24.216
11.5 | 1.0382 | 0.04562 | 0.0382 | 22.7576
12 | 1.0606 | 0.05148 | 0.0414 | 20.6022
12.5 | 1.0389 | 0.05664 | 0.0483 | 18.3422
13 | 1.0086 | 0.06305 | 0.0536 | 15.9968
13.5 | 0.9696 | 0.07077 | 0.0569 | 13.7007
14 | 0.9209 | 0.08038 | 0.0571 | 11.4568
14.5 | 0.8661 | 0.09313 | 0.0532 | 9.2999
15 | 0.8117 | 0.10919 | 0.0452 | 7.4338
16 | 0.5312 | 0.15413 | 0.0207 | 3.4464
16.5 | 0.4914 | 0.15662 | 0.0142 | 3.1375
17 | 0.5211 | 0.165 | 0.0134 | 3.1582

## 15. Re 100k Mach 0.50 (1)
BIGFOIL.COM POLAR EXPORT
NACA67-414 a=0.2
NACA67-414 a=0.2 |  |  |  | Cl Max: | 1.203 | at alpha= | 20 | deg
JavaFoil+Calcfoil stall+Eppler ext transition |  |  |  | L/D Max: | 47.369 | at alpha= | 4.5 | deg
Re: | 100000 |  |  | Cd Min: | 0.01485 | at alpha= | -0.5 | deg
Mach: | 0.5 |  |  | Cl=0 at alpha= | -2.1579 | deg
|  |  |  | @ Cl=0.1, Cd= | 0.016385
|  |  |  | @ Cl=0.4, Cd= | 0.015435
|  |  |  | @ Cl=0.6, Cd= | 0.016227
alpha (deg) | Cl | Cd | Cm | Cl/Cd
-20 | -0.983 | 0.34079 | 0.001 | -2.886
-19.5 | -0.957 | 0.32679 | 0 | -2.928
-19 | -0.927 | 0.31158 | 0 | -2.977
-18.5 | -0.9 | 0.32196 | -0.001 | -2.797
-18 | -0.874 | 0.31461 | -0.001 | -2.777
-17.5 | -0.847 | 0.30611 | -0.002 | -2.767
-17 | -0.82 | 0.3075 | -0.002 | -2.666
-16.5 | -0.793 | 0.2822 | -0.003 | -2.81
-16 | -0.765 | 0.2836 | -0.003 | -2.697
-15.5 | -0.737 | 0.26805 | -0.004 | -2.749
-15 | -0.71 | 0.26884 | -0.004 | -2.639
-14.5 | -0.682 | 0.24649 | -0.005 | -2.769
-14 | -0.655 | 0.24193 | -0.005 | -2.709
-13.5 | -0.628 | 0.25789 | -0.006 | -2.435
-13 | -0.601 | 0.25432 | -0.006 | -2.362
-12.5 | -0.572 | 0.22618 | -0.006 | -2.529
-12 | -0.545 | 0.2102 | -0.007 | -2.591
-11.5 | -0.517 | 0.2058 | -0.007 | -2.513
-11 | -0.49 | 0.20752 | -0.008 | -2.359
-10.5 | -0.462 | 0.20452 | -0.008 | -2.26
-10 | -0.435 | 0.20183 | -0.009 | -2.154
-9.5 | -0.406 | 0.17329 | -0.008 | -2.345
-9 | -0.379 | 0.16765 | -0.009 | -2.259
-8.5 | -0.351 | 0.16398 | -0.009 | -2.142
-8 | -0.324 | 0.16904 | -0.01 | -1.915
-7.5 | -0.296 | 0.16686 | -0.01 | -1.774
-7 | -0.358 | 0.08593 | -0.01 | -4.168
-6.5 | -0.4 | 0.06679 | -0.011 | -5.99
-6 | -0.382 | 0.05817 | -0.012 | -6.562
-5.5 | -0.347 | 0.05194 | -0.012 | -6.677
-5 | -0.302 | 0.04836 | -0.013 | -6.246
-4.5 | -0.253 | 0.0443 | -0.014 | -5.719
-4 | -0.202 | 0.04149 | -0.014 | -4.867
-3.5 | -0.149 | 0.03908 | -0.015 | -3.806
-3 | -0.094 | 0.03721 | -0.017 | -2.531
-2.5 | -0.039 | 0.03577 | -0.018 | -1.081
-2 | 0.018 | 0.03438 | -0.02 | 0.512
-1.5 | 0.091 | 0.01641 | -0.038 | 5.525
-1 | 0.16 | 0.01622 | -0.04 | 9.877
-0.5 | 0.225 | 0.01485 | -0.04 | 15.126
0 | 0.291 | 0.01518 | -0.041 | 19.171
0.5 | 0.357 | 0.01532 | -0.042 | 23.322
1 | 0.424 | 0.0155 | -0.043 | 27.37
1.5 | 0.491 | 0.01574 | -0.045 | 31.205
2 | 0.558 | 0.01602 | -0.046 | 34.819
2.5 | 0.625 | 0.01635 | -0.047 | 38.215
3 | 0.694 | 0.01671 | -0.049 | 41.54
3.5 | 0.762 | 0.01721 | -0.05 | 44.311
4 | 0.831 | 0.01792 | -0.052 | 46.358
4.5 | 0.897 | 0.01894 | -0.053 | 47.369
5 | 0.961 | 0.02036 | -0.055 | 47.2
5.5 | 1.02 | 0.02586 | -0.056 | 39.438
6 | 1.073 | 0.02723 | -0.057 | 39.415
6.5 | 1.121 | 0.02866 | -0.058 | 39.101
7 | 0.968 | 0.05347 | -0.031 | 18.105
7.5 | 0.989 | 0.05851 | -0.03 | 16.91
8 | 0.989 | 0.06602 | -0.024 | 14.986
8.5 | 0.937 | 0.07615 | -0.023 | 12.31
9 | 0.611 | 0.12473 | -0.019 | 4.897
9.5 | 0.638 | 0.15361 | -0.024 | 4.155
10 | 0.665 | 0.16872 | -0.024 | 3.941
10.5 | 0.693 | 0.17864 | -0.028 | 3.877
11 | 0.719 | 0.19136 | -0.029 | 3.759
11.5 | 0.747 | 0.20894 | -0.033 | 3.576
12 | 0.774 | 0.20588 | -0.033 | 3.759
12.5 | 0.801 | 0.21807 | -0.034 | 3.671
13 | 0.828 | 0.23216 | -0.037 | 3.568
13.5 | 0.855 | 0.24661 | -0.038 | 3.468
14 | 0.882 | 0.25212 | -0.039 | 3.497
14.5 | 0.908 | 0.25786 | -0.04 | 3.522
15 | 0.937 | 0.26598 | -0.043 | 3.522
15.5 | 0.963 | 0.28581 | -0.044 | 3.369
16 | 0.989 | 0.29387 | -0.044 | 3.366
16.5 | 1.016 | 0.29719 | -0.045 | 3.417
17 | 1.044 | 0.3205 | -0.048 | 3.259
17.5 | 1.07 | 0.32446 | -0.049 | 3.299
18 | 1.096 | 0.32444 | -0.05 | 3.379
18.5 | 1.125 | 0.34258 | -0.053 | 3.285
19 | 1.151 | 0.35532 | -0.054 | 3.24
19.5 | 1.177 | 0.36347 | -0.054 | 3.238
20 | 1.203 | 0.37034 | -0.055 | 3.249

## 16. Re 100k Mach 0.50 (2)
BIGFOIL.COM POLAR EXPORT
NACA67-414 a=0.2
NACA67-414 a=0.2 |  |  |  | Cl Max: | 1.0188 | at alpha= | 6.5 | deg
XFOIL ncrit=9 |  |  |  | L/D Max: | 36 | at alpha= | 6.5 | deg
Re: | 100000 |  |  | Cd Min: | 0.13543 | at alpha= | -10 | deg
Mach: | 0.5 |  |  | Cl=0 at alpha= | -0.83017 | deg
|  |  |  | @ Cl=0.1, Cd= | 0.040231
|  |  |  | @ Cl=0.4, Cd= | 0.04181
|  |  |  | @ Cl=0.6, Cd= | 0.041161
alpha (deg) | Cl | Cd | Cm | Cl/Cd
-10 | -0.4839 | 0.13543 | -0.0347 | -3.5731
-9.5 | -0.4488 | 0.12599 | -0.0288 | -3.5622
-9 | -0.4968 | 0.12213 | -0.032 | -4.0678
-8.5 | -0.4722 | 0.11378 | -0.0268 | -4.1501
-8 | -0.5299 | 0.10888 | -0.0298 | -4.8668
-7.5 | -0.5084 | 0.10136 | -0.0239 | -5.0158
-7 | -0.6006 | 0.09739 | -0.0219 | -6.167
-6.5 | -0.5903 | 0.08955 | -0.0174 | -6.5918
-6 | -0.6388 | 0.08433 | -0.0092 | -7.575
-5 | -0.6988 | 0.07289 | 0.006 | -9.587
-3.5 | -0.6778 | 0.05203 | 0.0204 | -13.0271
-3 | -0.6489 | 0.04676 | 0.0262 | -13.8772
-2.5 | -0.614 | 0.04197 | 0.0307 | -14.6295
-2 | -0.5709 | 0.0383 | 0.0347 | -14.906
-1.5 | -0.367 | 0.03758 | 0.0125 | -9.7658
-0.5 | 0.1809 | 0.04069 | -0.0563 | 4.4458
0 | 0.2366 | 0.04107 | -0.0564 | 5.7609
0.5 | 0.3072 | 0.04148 | -0.0589 | 7.406
1 | 0.3475 | 0.04175 | -0.056 | 8.3234
1.5 | 0.4176 | 0.04183 | -0.0578 | 9.9833
2 | 0.4583 | 0.04195 | -0.0545 | 10.9249
2.5 | 0.5318 | 0.0415 | -0.0559 | 12.8145
3 | 0.5712 | 0.04135 | -0.0518 | 13.8138
3.5 | 0.6153 | 0.04106 | -0.0481 | 14.9854
4 | 0.6722 | 0.0403 | -0.0457 | 16.6799
4.5 | 0.7338 | 0.0391 | -0.0433 | 18.7673
5 | 0.7833 | 0.03809 | -0.0386 | 20.5645
5.5 | 0.8556 | 0.03543 | -0.0352 | 24.149
6 | 0.9858 | 0.02901 | -0.0351 | 33.9814
6.5 | 1.0188 | 0.0283 | -0.0258 | 36
7 | 1.0113 | 0.02943 | -0.0126 | 34.3629
7.5 | 0.9822 | 0.03161 | 0.0018 | 31.0724
8 | 0.9446 | 0.03483 | 0.0155 | 27.1203
8.5 | 0.9194 | 0.03832 | 0.0267 | 23.9927
9 | 0.9138 | 0.0414 | 0.0358 | 22.0725
9.5 | 0.9291 | 0.04428 | 0.0431 | 20.9824
10 | 0.9435 | 0.04785 | 0.05 | 19.7179
10.5 | 0.945 | 0.05219 | 0.0567 | 18.1069
11 | 0.9143 | 0.05814 | 0.0631 | 15.7258
11.5 | 0.877 | 0.06585 | 0.0663 | 13.3181

## 17. Re 250k Mach 0.00 (1)
BIGFOIL.COM POLAR EXPORT
NACA67-414 a=0.2
NACA67-414 a=0.2 |  |  |  | Cl Max: | 1.301 | at alpha= | 10.5 | deg
JavaFoil+Calcfoil stall+Eppler ext transition |  |  |  | L/D Max: | 73.402 | at alpha= | 5 | deg
Re: | 250000 |  |  | Cd Min: | 0.00889 | at alpha= | -0.5 | deg
Mach: | 0 |  |  | Cl=0 at alpha= | -2.1583 | deg
|  |  |  | @ Cl=0.1, Cd= | 0.011472
|  |  |  | @ Cl=0.4, Cd= | 0.0095758
|  |  |  | @ Cl=0.6, Cd= | 0.010017
alpha (deg) | Cl | Cd | Cm | Cl/Cd
-18 | -0.605 | 0.2198 | -0.001 | -2.751
-17.5 | -0.622 | 0.20356 | -0.001 | -3.055
-17 | -0.638 | 0.19206 | -0.001 | -3.323
-16.5 | -0.653 | 0.17411 | -0.002 | -3.753
-16 | -0.668 | 0.16224 | -0.002 | -4.117
-15.5 | -0.681 | 0.15828 | -0.002 | -4.3
-15 | -0.692 | 0.14378 | -0.003 | -4.81
-14.5 | -0.7 | 0.1343 | -0.003 | -5.215
-14 | -0.707 | 0.12814 | -0.004 | -5.517
-13.5 | -0.711 | 0.11977 | -0.004 | -5.935
-13 | -0.712 | 0.11044 | -0.004 | -6.443
-12.5 | -0.709 | 0.10242 | -0.005 | -6.925
-12 | -0.703 | 0.0974 | -0.005 | -7.22
-11.5 | -0.694 | 0.09003 | -0.006 | -7.71
-11 | -0.681 | 0.08394 | -0.006 | -8.112
-10.5 | -0.664 | 0.07823 | -0.006 | -8.484
-10 | -0.643 | 0.07353 | -0.007 | -8.747
-9.5 | -0.617 | 0.06818 | -0.007 | -9.044
-9 | -0.587 | 0.06376 | -0.008 | -9.209
-8.5 | -0.555 | 0.05965 | -0.008 | -9.306
-8 | -0.521 | 0.05595 | -0.009 | -9.305
-7.5 | -0.484 | 0.05236 | -0.009 | -9.239
-7 | -0.445 | 0.04896 | -0.01 | -9.084
-6.5 | -0.404 | 0.04625 | -0.01 | -8.731
-6 | -0.361 | 0.0436 | -0.011 | -8.289
-5.5 | -0.317 | 0.04124 | -0.012 | -7.695
-5 | -0.272 | 0.03887 | -0.013 | -6.998
-4.5 | -0.226 | 0.03661 | -0.014 | -6.168
-4 | -0.179 | 0.0347 | -0.015 | -5.153
-3.5 | -0.16 | 0.01246 | -0.03 | -12.864
-3 | -0.101 | 0.01221 | -0.031 | -8.275
-2.5 | -0.041 | 0.01198 | -0.032 | -3.452
-2 | 0.019 | 0.01175 | -0.033 | 1.597
-1.5 | 0.079 | 0.01153 | -0.034 | 6.864
-1 | 0.14 | 0.01136 | -0.035 | 12.306
-0.5 | 0.197 | 0.00889 | -0.035 | 22.207
0 | 0.254 | 0.00935 | -0.036 | 27.196
0.5 | 0.312 | 0.00942 | -0.037 | 33.153
1 | 0.37 | 0.00953 | -0.039 | 38.869
1.5 | 0.429 | 0.00962 | -0.04 | 44.599
2 | 0.488 | 0.00973 | -0.041 | 50.154
2.5 | 0.546 | 0.00988 | -0.042 | 55.335
3 | 0.605 | 0.01003 | -0.043 | 60.302
3.5 | 0.665 | 0.01013 | -0.045 | 65.691
4 | 0.728 | 0.01033 | -0.046 | 70.473
4.5 | 0.787 | 0.01073 | -0.047 | 73.342
5 | 0.845 | 0.01152 | -0.049 | 73.402
5.5 | 0.901 | 0.01244 | -0.05 | 72.414
6 | 0.955 | 0.01351 | -0.051 | 70.664
6.5 | 1.005 | 0.01877 | -0.052 | 53.522
7 | 1.055 | 0.01955 | -0.053 | 53.939
7.5 | 1.102 | 0.02041 | -0.054 | 54.002
8 | 1.147 | 0.02133 | -0.055 | 53.773
8.5 | 1.187 | 0.02252 | -0.056 | 52.691
9 | 1.223 | 0.02362 | -0.057 | 51.773
9.5 | 1.254 | 0.02479 | -0.058 | 50.588
10 | 1.28 | 0.02597 | -0.059 | 49.31
10.5 | 1.301 | 0.02719 | -0.06 | 47.863
11 | 1.098 | 0.0752 | -0.029 | 14.602
11.5 | 1.109 | 0.08037 | -0.029 | 13.797
12 | 1.115 | 0.08638 | -0.028 | 12.91
12.5 | 1.119 | 0.09207 | -0.03 | 12.153
13 | 1.112 | 0.09852 | -0.029 | 11.287
13.5 | 1.099 | 0.1057 | -0.026 | 10.398
14 | 1.084 | 0.11311 | -0.026 | 9.579
14.5 | 1.064 | 0.11947 | -0.025 | 8.902
15 | 1.041 | 0.12815 | -0.026 | 8.121
15.5 | 1.014 | 0.13918 | -0.026 | 7.289

## 18. Re 250k Mach 0.00 (2)
BIGFOIL.COM POLAR EXPORT
NACA67-414 a=0.2
NACA67-414 a=0.2 |  |  |  | Cl Max: | 1.11 | at alpha= | 15.5 | deg
XFOIL ncrit=9 |  |  |  | L/D Max: | 65.2678 | at alpha= | 5.5 | deg
Re: | 250000 |  |  | Cd Min: | 0.21535 | at alpha= | 20 | deg
Mach: | 0 |  |  | Cl=0 at alpha= | -99 | deg
|  |  |  | @ Cl=0.1, Cd= | 0.02468
|  |  |  | @ Cl=0.4, Cd= | 0.02468
|  |  |  | @ Cl=0.6, Cd= | 0.022084
alpha (deg) | Cl | Cd | Cm | Cl/Cd
0 | 0.4232 | 0.02468 | -0.0775 | 17.1475
0.5 | 0.4908 | 0.0238 | -0.0802 | 20.6218
1.5 | 0.5954 | 0.02217 | -0.079 | 26.8561
2.5 | 0.71 | 0.02004 | -0.0796 | 35.4291
3 | 0.7519 | 0.01929 | -0.0769 | 38.9787
3.5 | 0.7958 | 0.01842 | -0.0745 | 43.203
4 | 0.847 | 0.01734 | -0.0734 | 48.8466
4.5 | 0.8816 | 0.01607 | -0.0684 | 54.86
5 | 0.9233 | 0.01495 | -0.0648 | 61.7592
5.5 | 0.9627 | 0.01475 | -0.0613 | 65.2678
6 | 0.9663 | 0.01531 | -0.0512 | 63.1156
6.5 | 0.9573 | 0.01588 | -0.0391 | 60.2834
7 | 0.9555 | 0.01667 | -0.0292 | 57.3185
7.5 | 0.9575 | 0.01781 | -0.0207 | 53.7619
8 | 0.9659 | 0.01963 | -0.0148 | 49.2053
8.5 | 0.9663 | 0.02263 | -0.0086 | 42.7
9 | 0.991 | 0.02501 | -0.0063 | 39.6242
9.5 | 0.9846 | 0.02649 | 0.0027 | 37.1687
10 | 0.9774 | 0.02765 | 0.0118 | 35.349
10.5 | 0.9609 | 0.02901 | 0.0224 | 33.1231
11 | 0.9608 | 0.03029 | 0.0298 | 31.72
11.5 | 0.9728 | 0.03267 | 0.0345 | 29.7766
12 | 0.9938 | 0.03472 | 0.0375 | 28.6233
12.5 | 1.0231 | 0.03745 | 0.0396 | 27.3191
13 | 1.0475 | 0.03995 | 0.0418 | 26.2203
13.5 | 1.0864 | 0.04348 | 0.0424 | 24.9862
14 | 1.0948 | 0.04694 | 0.0455 | 23.3234
14.5 | 1.1014 | 0.05078 | 0.0478 | 21.6896
15 | 1.1068 | 0.05507 | 0.0496 | 20.0981
15.5 | 1.11 | 0.06137 | 0.0508 | 18.087
16 | 1.0818 | 0.0695 | 0.0519 | 15.5655
16.5 | 1.0471 | 0.07906 | 0.051 | 13.2444
17 | 1.0079 | 0.09072 | 0.0475 | 11.11
17.5 | 0.9648 | 0.10449 | 0.0413 | 9.2334
18.5 | 0.7409 | 0.19041 | 0 | 3.8911
19 | 0.7312 | 0.20257 | -0.0094 | 3.6096
19.5 | 0.7523 | 0.20705 | -0.011 | 3.6334
20 | 0.7648 | 0.21535 | -0.014 | 3.5514

## 19. Re 250k Mach 0.10 (1)
BIGFOIL.COM POLAR EXPORT
NACA67-414 a=0.2
NACA67-414 a=0.2 |  |  |  | Cl Max: | 1.298 | at alpha= | 10.5 | deg
JavaFoil+Calcfoil stall+Eppler ext transition |  |  |  | L/D Max: | 73.275 | at alpha= | 4.5 | deg
Re: | 250000 |  |  | Cd Min: | 0.00891 | at alpha= | -0.5 | deg
Mach: | 0.1 |  |  | Cl=0 at alpha= | -2.1557 | deg
|  |  |  | @ Cl=0.1, Cd= | 0.0115
|  |  |  | @ Cl=0.4, Cd= | 0.009598
|  |  |  | @ Cl=0.6, Cd= | 0.010038
alpha (deg) | Cl | Cd | Cm | Cl/Cd
-17.5 | -0.577 | 0.21105 | -0.001 | -2.734
-17 | -0.597 | 0.19825 | -0.001 | -3.01
-16.5 | -0.615 | 0.18565 | -0.002 | -3.315
-16 | -0.633 | 0.17111 | -0.002 | -3.698
-15.5 | -0.649 | 0.16159 | -0.002 | -4.016
-15 | -0.663 | 0.1501 | -0.003 | -4.42
-14.5 | -0.676 | 0.13915 | -0.003 | -4.855
-14 | -0.685 | 0.12777 | -0.004 | -5.365
-13.5 | -0.693 | 0.12242 | -0.004 | -5.657
-13 | -0.696 | 0.11242 | -0.004 | -6.193
-12.5 | -0.697 | 0.10351 | -0.005 | -6.731
-12 | -0.694 | 0.09804 | -0.005 | -7.074
-11.5 | -0.686 | 0.09017 | -0.006 | -7.613
-11 | -0.675 | 0.08412 | -0.006 | -8.028
-10.5 | -0.66 | 0.07894 | -0.007 | -8.362
-10 | -0.641 | 0.07374 | -0.007 | -8.691
-9.5 | -0.616 | 0.06876 | -0.008 | -8.952
-9 | -0.587 | 0.06412 | -0.008 | -9.15
-8.5 | -0.555 | 0.05986 | -0.008 | -9.279
-8 | -0.521 | 0.0561 | -0.009 | -9.292
-7.5 | -0.485 | 0.05248 | -0.009 | -9.237
-7 | -0.446 | 0.04935 | -0.01 | -9.039
-6.5 | -0.405 | 0.04653 | -0.01 | -8.708
-6 | -0.363 | 0.04364 | -0.011 | -8.311
-5.5 | -0.319 | 0.04113 | -0.012 | -7.751
-5 | -0.273 | 0.03894 | -0.013 | -7.013
-4.5 | -0.227 | 0.03668 | -0.014 | -6.185
-4 | -0.18 | 0.03481 | -0.015 | -5.159
-3.5 | -0.161 | 0.01249 | -0.03 | -12.898
-3 | -0.102 | 0.01225 | -0.031 | -8.289
-2.5 | -0.042 | 0.01201 | -0.032 | -3.458
-2 | 0.019 | 0.01178 | -0.033 | 1.601
-1.5 | 0.08 | 0.01156 | -0.034 | 6.88
-1 | 0.14 | 0.01138 | -0.035 | 12.346
-0.5 | 0.198 | 0.00891 | -0.035 | 22.262
0 | 0.256 | 0.00936 | -0.037 | 27.296
0.5 | 0.314 | 0.00945 | -0.038 | 33.194
1 | 0.372 | 0.00956 | -0.039 | 38.914
1.5 | 0.431 | 0.00964 | -0.04 | 44.727
2 | 0.49 | 0.00976 | -0.041 | 50.202
2.5 | 0.549 | 0.0099 | -0.042 | 55.463
3 | 0.608 | 0.01006 | -0.043 | 60.43
3.5 | 0.669 | 0.01016 | -0.045 | 65.844
4 | 0.731 | 0.01037 | -0.046 | 70.507
4.5 | 0.791 | 0.01079 | -0.048 | 73.275
5 | 0.849 | 0.01162 | -0.049 | 73.131
5.5 | 0.905 | 0.0126 | -0.05 | 71.84
6 | 0.959 | 0.01362 | -0.051 | 70.393
6.5 | 1.009 | 0.0189 | -0.052 | 53.391
7 | 1.059 | 0.01969 | -0.053 | 53.777
7.5 | 1.107 | 0.02058 | -0.054 | 53.79
8 | 1.151 | 0.02152 | -0.055 | 53.484
8.5 | 1.19 | 0.02275 | -0.057 | 52.329
9 | 1.225 | 0.02383 | -0.058 | 51.415
9.5 | 1.256 | 0.02507 | -0.059 | 50.107
10 | 1.281 | 0.02638 | -0.06 | 48.553
10.5 | 1.298 | 0.02745 | -0.061 | 47.29
11 | 1.097 | 0.07546 | -0.031 | 14.544
11.5 | 1.104 | 0.08128 | -0.028 | 13.581
12 | 1.11 | 0.08764 | -0.03 | 12.664
12.5 | 1.109 | 0.09327 | -0.029 | 11.892
13 | 1.099 | 0.09999 | -0.027 | 10.99
13.5 | 1.084 | 0.10616 | -0.027 | 10.21
14 | 1.064 | 0.11375 | -0.026 | 9.35
14.5 | 1.04 | 0.12382 | -0.026 | 8.399
15 | 1.012 | 0.13008 | -0.026 | 7.781
15.5 | 0.982 | 0.14021 | -0.026 | 7.001

## 20. Re 250k Mach 0.10 (2)
BIGFOIL.COM POLAR EXPORT
NACA67-414 a=0.2
NACA67-414 a=0.2 |  |  |  | Cl Max: | 1.0934 | at alpha= | 15 | deg
XFOIL ncrit=9 |  |  |  | L/D Max: | 64.8587 | at alpha= | 5.5 | deg
Re: | 250000 |  |  | Cd Min: | 0.2164 | at alpha= | 20 | deg
Mach: | 0.1 |  |  | Cl=0 at alpha= | -1.3304 | deg
|  |  |  | @ Cl=0.1, Cd= | 0.022601
|  |  |  | @ Cl=0.4, Cd= | 0.02367
|  |  |  | @ Cl=0.6, Cd= | 0.022161
alpha (deg) | Cl | Cd | Cm | Cl/Cd
-12 | -0.2981 | 0.11018 | -0.0822 | -2.7056
-11.5 | -0.2877 | 0.10228 | -0.0883 | -2.8129
-11 | -0.3112 | 0.09027 | -0.1035 | -3.4474
-10.5 | -0.3483 | 0.08146 | -0.1097 | -4.2757
-10 | -0.336 | 0.07192 | -0.1112 | -4.6719
-9.5 | -0.3854 | 0.06926 | -0.101 | -5.5645
-9 | -0.387 | 0.06491 | -0.0982 | -5.9621
-8.5 | -0.4473 | 0.06401 | -0.0812 | -6.988
-8 | -0.4765 | 0.06123 | -0.0702 | -7.7821
-7.5 | -0.4985 | 0.05977 | -0.0582 | -8.3403
-7 | -0.5287 | 0.05322 | -0.0465 | -9.9342
-6.5 | -0.5016 | 0.04892 | -0.0443 | -10.2535
-5.5 | -0.471 | 0.04161 | -0.032 | -11.3194
-5 | -0.4188 | 0.03229 | -0.0274 | -12.97
-4.5 | -0.392 | 0.02992 | -0.0219 | -13.1016
-4 | -0.3252 | 0.02716 | -0.0244 | -11.9735
-3.5 | -0.2478 | 0.02561 | -0.0286 | -9.6759
-3 | -0.2186 | 0.02502 | -0.0236 | -8.737
-2 | -0.1244 | 0.02302 | -0.0206 | -5.404
-1.5 | -0.0603 | 0.02203 | -0.0222 | -2.7372
0 | 0.4729 | 0.02393 | -0.0869 | 19.7618
0.5 | 0.4967 | 0.02378 | -0.0812 | 20.8873
1.5 | 0.5995 | 0.02217 | -0.0795 | 27.041
2.5 | 0.7118 | 0.02009 | -0.0794 | 35.4306
3 | 0.7555 | 0.01928 | -0.077 | 39.1857
3.5 | 0.7995 | 0.0184 | -0.0745 | 43.4511
4 | 0.8514 | 0.0173 | -0.0734 | 49.2139
4.5 | 0.8858 | 0.01602 | -0.0683 | 55.2934
5 | 0.9271 | 0.01497 | -0.0645 | 61.9305
5.5 | 0.9638 | 0.01486 | -0.0604 | 64.8587
6 | 0.9646 | 0.01543 | -0.0498 | 62.5146
6.5 | 0.954 | 0.016 | -0.0373 | 59.625
7 | 0.9529 | 0.01684 | -0.0276 | 56.5855
7.5 | 0.9561 | 0.01802 | -0.0194 | 53.0577
8 | 0.9636 | 0.01994 | -0.0133 | 48.325
9 | 0.9901 | 0.02536 | -0.005 | 39.0418
9.5 | 0.9829 | 0.02684 | 0.0042 | 36.6207
10 | 0.9746 | 0.02808 | 0.0135 | 34.708
10.5 | 0.9594 | 0.02942 | 0.0238 | 32.6105
11 | 0.959 | 0.03079 | 0.0313 | 31.1465
11.5 | 0.9721 | 0.03319 | 0.0359 | 29.2889
12 | 0.9929 | 0.03533 | 0.0388 | 28.1036
12.5 | 1.0227 | 0.0381 | 0.041 | 26.8425
13 | 1.0464 | 0.04074 | 0.0433 | 25.6848
13.5 | 1.0819 | 0.04447 | 0.0442 | 24.3288
14 | 1.0883 | 0.0483 | 0.0473 | 22.5321
14.5 | 1.0918 | 0.05248 | 0.0497 | 20.8041
15 | 1.0934 | 0.05723 | 0.0513 | 19.1054
15.5 | 1.0909 | 0.06358 | 0.0524 | 17.1579
16 | 1.0606 | 0.07283 | 0.0528 | 14.5627
16.5 | 1.0238 | 0.08312 | 0.0508 | 12.3171
17 | 0.9839 | 0.09546 | 0.0464 | 10.3069
18 | 0.7672 | 0.16514 | 0.0084 | 4.6458
18.5 | 0.741 | 0.19156 | -0.0003 | 3.8682
19 | 0.7316 | 0.20355 | -0.0097 | 3.5942
19.5 | 0.7526 | 0.20822 | -0.0114 | 3.6144
20 | 0.766 | 0.2164 | -0.0142 | 3.5397

## 21. Re 250k Mach 0.25 (1)
BIGFOIL.COM POLAR EXPORT
NACA67-414 a=0.2
NACA67-414 a=0.2 |  |  |  | Cl Max: | 1.26 | at alpha= | 9.5 | deg
JavaFoil+Calcfoil stall+Eppler ext transition |  |  |  | L/D Max: | 72.626 | at alpha= | 4.5 | deg
Re: | 250000 |  |  | Cd Min: | 0.00904 | at alpha= | -0.5 | deg
Mach: | 0.25 |  |  | Cl=0 at alpha= | -2.1532 | deg
|  |  |  | @ Cl=0.1, Cd= | 0.011651
|  |  |  | @ Cl=0.4, Cd= | 0.0097295
|  |  |  | @ Cl=0.6, Cd= | 0.010188
alpha (deg) | Cl | Cd | Cm | Cl/Cd
-16 | -0.3 | 0.26366 | -0.002 | -1.137
-15.5 | -0.356 | 0.24024 | -0.002 | -1.48
-15 | -0.406 | 0.20924 | -0.003 | -1.941
-14.5 | -0.452 | 0.17884 | -0.003 | -2.529
-14 | -0.494 | 0.16604 | -0.003 | -2.974
-13.5 | -0.531 | 0.14654 | -0.004 | -3.621
-13 | -0.562 | 0.13335 | -0.004 | -4.215
-12.5 | -0.588 | 0.11992 | -0.005 | -4.901
-12 | -0.607 | 0.11323 | -0.005 | -5.362
-11.5 | -0.62 | 0.10244 | -0.006 | -6.053
-11 | -0.626 | 0.09397 | -0.006 | -6.663
-10.5 | -0.626 | 0.08585 | -0.007 | -7.287
-10 | -0.618 | 0.07753 | -0.007 | -7.974
-9.5 | -0.601 | 0.0727 | -0.008 | -8.269
-9 | -0.579 | 0.06691 | -0.008 | -8.656
-8.5 | -0.553 | 0.06176 | -0.008 | -8.953
-8 | -0.523 | 0.05778 | -0.009 | -9.046
-7.5 | -0.489 | 0.05379 | -0.009 | -9.087
-7 | -0.452 | 0.05062 | -0.01 | -8.927
-6.5 | -0.412 | 0.04733 | -0.011 | -8.706
-6 | -0.37 | 0.04444 | -0.011 | -8.322
-5.5 | -0.326 | 0.04173 | -0.012 | -7.803
-5 | -0.279 | 0.03925 | -0.013 | -7.121
-4.5 | -0.232 | 0.03721 | -0.014 | -6.24
-4 | -0.184 | 0.03509 | -0.015 | -5.247
-3.5 | -0.165 | 0.01271 | -0.03 | -12.989
-3 | -0.104 | 0.01243 | -0.032 | -8.379
-2.5 | -0.043 | 0.01217 | -0.033 | -3.503
-2 | 0.019 | 0.01193 | -0.034 | 1.622
-1.5 | 0.082 | 0.0117 | -0.035 | 6.98
-1 | 0.144 | 0.01153 | -0.036 | 12.506
-0.5 | 0.204 | 0.00904 | -0.036 | 22.524
0 | 0.262 | 0.00951 | -0.037 | 27.573
0.5 | 0.322 | 0.00961 | -0.039 | 33.493
1 | 0.382 | 0.0097 | -0.04 | 39.4
1.5 | 0.443 | 0.0098 | -0.041 | 45.182
2 | 0.503 | 0.00993 | -0.042 | 50.665
2.5 | 0.564 | 0.01008 | -0.043 | 55.917
3 | 0.624 | 0.01026 | -0.044 | 60.817
3.5 | 0.688 | 0.01035 | -0.046 | 66.446
4 | 0.751 | 0.01066 | -0.047 | 70.47
4.5 | 0.812 | 0.01118 | -0.049 | 72.626
5 | 0.871 | 0.01212 | -0.05 | 71.904
5.5 | 0.928 | 0.01329 | -0.051 | 69.832
6 | 0.981 | 0.01883 | -0.052 | 52.088
6.5 | 1.033 | 0.01961 | -0.053 | 52.672
7 | 1.082 | 0.02052 | -0.055 | 52.738
7.5 | 1.129 | 0.02147 | -0.056 | 52.58
8 | 1.172 | 0.02278 | -0.057 | 51.433
8.5 | 1.208 | 0.02396 | -0.058 | 50.393
9 | 1.237 | 0.02523 | -0.059 | 49.048
9.5 | 1.26 | 0.02655 | -0.06 | 47.471
10 | 1.063 | 0.06857 | -0.03 | 15.501
10.5 | 1.07 | 0.0738 | -0.03 | 14.504
11 | 1.069 | 0.07946 | -0.026 | 13.456
11.5 | 1.064 | 0.08588 | -0.028 | 12.392
12 | 1.05 | 0.09179 | -0.026 | 11.436
12.5 | 1.028 | 0.09886 | -0.025 | 10.4
13 | 0.992 | 0.10828 | -0.025 | 9.158
13.5 | 0.945 | 0.12232 | -0.024 | 7.727
14 | 0.891 | 0.12816 | -0.024 | 6.95
14.5 | 0.829 | 0.14496 | -0.023 | 5.717

## 22. Re 250k Mach 0.25 (2)
BIGFOIL.COM POLAR EXPORT
NACA67-414 a=0.2
NACA67-414 a=0.2 |  |  |  | Cl Max: | 1.0472 | at alpha= | 13.5 | deg
XFOIL ncrit=9 |  |  |  | L/D Max: | 62.0516 | at alpha= | 5.5 | deg
Re: | 250000 |  |  | Cd Min: | 0.19745 | at alpha= | 18.5 | deg
Mach: | 0.25 |  |  | Cl=0 at alpha= | -0.91024 | deg
|  |  |  | @ Cl=0.1, Cd= | 0.02289
|  |  |  | @ Cl=0.4, Cd= | 0.02446
|  |  |  | @ Cl=0.6, Cd= | 0.022664
alpha (deg) | Cl | Cd | Cm | Cl/Cd
-12 | -0.2726 | 0.11267 | -0.086 | -2.4195
-11.5 | -0.2728 | 0.10324 | -0.0981 | -2.6424
-11 | -0.29 | 0.09435 | -0.1061 | -3.0737
-10.5 | -0.2738 | 0.08736 | -0.1032 | -3.1342
-10 | -0.2644 | 0.07995 | -0.1084 | -3.3071
-9.5 | -0.2989 | 0.07378 | -0.108 | -4.0512
-9 | -0.3273 | 0.06771 | -0.1073 | -4.8339
-8.5 | -0.394 | 0.06689 | -0.091 | -5.8903
-8 | -0.4369 | 0.064 | -0.0792 | -6.8266
-7.5 | -0.4772 | 0.06311 | -0.0653 | -7.5614
-7 | -0.5054 | 0.05593 | -0.0549 | -9.0363
-6.5 | -0.4827 | 0.05175 | -0.0518 | -9.3275
-6 | -0.4893 | 0.05213 | -0.0395 | -9.3862
-5.5 | -0.4647 | 0.04372 | -0.0374 | -10.629
-4.5 | -0.4003 | 0.03163 | -0.0244 | -12.6557
-4 | -0.326 | 0.02811 | -0.0277 | -11.5973
-3.5 | -0.2889 | 0.02689 | -0.0239 | -10.7438
-3 | -0.2161 | 0.0255 | -0.0266 | -8.4745
-2.5 | -0.176 | 0.02446 | -0.0234 | -7.1954
-2 | -0.1146 | 0.02358 | -0.024 | -4.8601
-1.5 | -0.0846 | 0.02289 | -0.0189 | -3.6959
-1 | -0.0512 | 0.02016 | -0.0145 | -2.5397
-0.5 | 0.234 | 0.02531 | -0.0509 | 9.2454
0.5 | 0.523 | 0.02383 | -0.0854 | 21.9471
1 | 0.5585 | 0.02335 | -0.0813 | 23.9186
2 | 0.6329 | 0.02212 | -0.0733 | 28.6121
2.5 | 0.7009 | 0.02079 | -0.0748 | 33.7133
3 | 0.7403 | 0.01995 | -0.071 | 37.1078
3.5 | 0.7958 | 0.01885 | -0.0703 | 42.2175
4 | 0.8476 | 0.01768 | -0.0686 | 47.9412
4.5 | 0.8817 | 0.01645 | -0.0629 | 53.5988
5 | 0.9399 | 0.01527 | -0.0617 | 61.5521
5.5 | 0.9618 | 0.0155 | -0.0544 | 62.0516
6 | 0.9424 | 0.01602 | -0.0394 | 58.8265
6.5 | 0.9416 | 0.01672 | -0.029 | 56.3158
7 | 0.9431 | 0.01776 | -0.0198 | 53.1025
7.5 | 0.9486 | 0.01926 | -0.0122 | 49.2523
8 | 0.9494 | 0.02181 | -0.0053 | 43.5305
8.5 | 0.9561 | 0.02492 | -0.0001 | 38.3668
9 | 0.9791 | 0.02734 | 0.0028 | 35.812
9.5 | 0.9733 | 0.02889 | 0.0119 | 33.6899
10 | 0.9591 | 0.03067 | 0.0218 | 31.2716
10.5 | 0.9514 | 0.03185 | 0.0312 | 29.8713
11 | 0.9499 | 0.03383 | 0.0387 | 28.0786
11.5 | 0.9687 | 0.03614 | 0.0429 | 26.8041
12 | 0.9946 | 0.03908 | 0.0457 | 25.4504
12.5 | 1.0173 | 0.04214 | 0.0486 | 24.141
13 | 1.0338 | 0.04567 | 0.0512 | 22.6363
13.5 | 1.0472 | 0.051 | 0.0535 | 20.5333
14 | 1.0344 | 0.05706 | 0.0561 | 18.1283
14.5 | 1.0136 | 0.06445 | 0.0573 | 15.7269
15 | 0.9847 | 0.07376 | 0.0564 | 13.3501
15.5 | 0.9518 | 0.08462 | 0.053 | 11.2479
16 | 0.9091 | 0.09859 | 0.0464 | 9.221
16.5 | 0.8459 | 0.11907 | 0.0346 | 7.1042
17 | 0.7888 | 0.14202 | 0.0213 | 5.5541
18 | 0.7354 | 0.1872 | 0.0022 | 3.9284
18.5 | 0.7433 | 0.19745 | -0.0018 | 3.7645

## 23. Re 250k Mach 0.50 (1)
BIGFOIL.COM POLAR EXPORT
NACA67-414 a=0.2
NACA67-414 a=0.2 |  |  |  | Cl Max: | 1.203 | at alpha= | 20 | deg
JavaFoil+Calcfoil stall+Eppler ext transition |  |  |  | L/D Max: | 68.182 | at alpha= | 4 | deg
Re: | 250000 |  |  | Cd Min: | 0.00968 | at alpha= | -0.5 | deg
Mach: | 0.5 |  |  | Cl=0 at alpha= | -2.1594 | deg
|  |  |  | @ Cl=0.1, Cd= | 0.012388
|  |  |  | @ Cl=0.4, Cd= | 0.010313
|  |  |  | @ Cl=0.6, Cd= | 0.010809
alpha (deg) | Cl | Cd | Cm | Cl/Cd
-20 | -0.984 | 0.26453 | 0.001 | -3.718
-19.5 | -0.957 | 0.25497 | 0 | -3.753
-19 | -0.928 | 0.24663 | 0 | -3.761
-18.5 | -0.901 | 0.24788 | -0.001 | -3.633
-18 | -0.874 | 0.24116 | -0.001 | -3.622
-17.5 | -0.847 | 0.22457 | -0.002 | -3.771
-17 | -0.82 | 0.23302 | -0.002 | -3.519
-16.5 | -0.793 | 0.21643 | -0.003 | -3.664
-16 | -0.766 | 0.21122 | -0.003 | -3.624
-15.5 | -0.737 | 0.20313 | -0.004 | -3.628
-15 | -0.71 | 0.19971 | -0.004 | -3.553
-14.5 | -0.683 | 0.1858 | -0.005 | -3.673
-14 | -0.655 | 0.18153 | -0.005 | -3.61
-13.5 | -0.628 | 0.18854 | -0.006 | -3.331
-13 | -0.601 | 0.18495 | -0.006 | -3.248
-12.5 | -0.572 | 0.17049 | -0.006 | -3.356
-12 | -0.545 | 0.15651 | -0.007 | -3.479
-11.5 | -0.517 | 0.15257 | -0.007 | -3.39
-11 | -0.49 | 0.15661 | -0.008 | -3.127
-10.5 | -0.462 | 0.15359 | -0.008 | -3.009
-10 | -0.435 | 0.15084 | -0.009 | -2.882
-9.5 | -0.406 | 0.13018 | -0.008 | -3.122
-9 | -0.379 | 0.1251 | -0.009 | -3.028
-8.5 | -0.351 | 0.12197 | -0.009 | -2.88
-8 | -0.324 | 0.12447 | -0.01 | -2.6
-7.5 | -0.296 | 0.12225 | -0.01 | -2.422
-7 | -0.358 | 0.07194 | -0.01 | -4.981
-6.5 | -0.4 | 0.05588 | -0.011 | -7.16
-6 | -0.382 | 0.04999 | -0.012 | -7.636
-5.5 | -0.347 | 0.04565 | -0.013 | -7.598
-5 | -0.302 | 0.0424 | -0.013 | -7.126
-4.5 | -0.254 | 0.03931 | -0.014 | -6.449
-4 | -0.202 | 0.03685 | -0.015 | -5.488
-3.5 | -0.149 | 0.03483 | -0.017 | -4.278
-3 | -0.095 | 0.03258 | -0.019 | -2.907
-2.5 | -0.047 | 0.01296 | -0.036 | -3.65
-2 | 0.022 | 0.01268 | -0.037 | 1.696
-1.5 | 0.091 | 0.01242 | -0.039 | 7.312
-1 | 0.161 | 0.01217 | -0.04 | 13.196
-0.5 | 0.227 | 0.00968 | -0.04 | 23.399
0 | 0.292 | 0.01017 | -0.042 | 28.737
0.5 | 0.359 | 0.01024 | -0.043 | 35.023
1 | 0.426 | 0.01036 | -0.044 | 41.133
1.5 | 0.494 | 0.01052 | -0.045 | 46.925
2 | 0.561 | 0.0107 | -0.047 | 52.383
2.5 | 0.629 | 0.01089 | -0.048 | 57.724
3 | 0.701 | 0.01107 | -0.05 | 63.302
3.5 | 0.77 | 0.0115 | -0.051 | 66.909
4 | 0.837 | 0.01228 | -0.053 | 68.182
4.5 | 0.902 | 0.01334 | -0.054 | 67.645
5 | 0.966 | 0.01477 | -0.056 | 65.381
5.5 | 1.023 | 0.02097 | -0.057 | 48.757
6 | 1.076 | 0.02213 | -0.058 | 48.64
6.5 | 1.124 | 0.02336 | -0.059 | 48.13
7 | 1.164 | 0.0249 | -0.06 | 46.738
7.5 | 1.19 | 0.02698 | -0.062 | 44.105
8 | 0.993 | 0.05866 | -0.03 | 16.933
8.5 | 0.938 | 0.06586 | -0.024 | 14.236
9 | 0.611 | 0.09851 | -0.02 | 6.202
9.5 | 0.638 | 0.11642 | -0.024 | 5.483
10 | 0.665 | 0.12862 | -0.024 | 5.17
10.5 | 0.693 | 0.13561 | -0.029 | 5.108
11 | 0.719 | 0.14264 | -0.029 | 5.043
11.5 | 0.747 | 0.15705 | -0.033 | 4.759
12 | 0.774 | 0.15869 | -0.034 | 4.878
12.5 | 0.801 | 0.1604 | -0.034 | 4.991
13 | 0.829 | 0.1763 | -0.038 | 4.7
13.5 | 0.855 | 0.18346 | -0.039 | 4.662
14 | 0.882 | 0.19337 | -0.039 | 4.559
14.5 | 0.908 | 0.19429 | -0.04 | 4.674
15 | 0.937 | 0.20152 | -0.044 | 4.649
15.5 | 0.963 | 0.21523 | -0.044 | 4.474
16 | 0.989 | 0.21758 | -0.045 | 4.546
16.5 | 1.016 | 0.22279 | -0.046 | 4.559
17 | 1.044 | 0.23863 | -0.049 | 4.377
17.5 | 1.07 | 0.24003 | -0.05 | 4.459
18 | 1.096 | 0.24742 | -0.05 | 4.432
18.5 | 1.126 | 0.26131 | -0.053 | 4.309
19 | 1.151 | 0.2718 | -0.054 | 4.236
19.5 | 1.177 | 0.27268 | -0.055 | 4.317
20 | 1.203 | 0.28052 | -0.056 | 4.29

## 24. Re 250k Mach 0.50 (2)
BIGFOIL.COM POLAR EXPORT
NACA67-414 a=0.2
NACA67-414 a=0.2 |  |  |  | Cl Max: | 0.9506 | at alpha= | 9.5 | deg
XFOIL ncrit=9 |  |  |  | L/D Max: | 51.0692 | at alpha= | 5 | deg
Re: | 250000 |  |  | Cd Min: | 0.23198 | at alpha= | -20 | deg
Mach: | 0.5 |  |  | Cl=0 at alpha= | -0.49128 | deg
|  |  |  | @ Cl=0.1, Cd= | 0.023956
|  |  |  | @ Cl=0.4, Cd= | 0.027418
|  |  |  | @ Cl=0.6, Cd= | 0.024515
alpha (deg) | Cl | Cd | Cm | Cl/Cd
-20 | -0.4897 | 0.23198 | -0.0341 | -2.111
-19.5 | -0.4686 | 0.22515 | -0.0383 | -2.0813
-19 | -0.4503 | 0.21873 | -0.0421 | -2.0587
-18.5 | -0.4462 | 0.21498 | -0.044 | -2.0755
-18 | -0.4596 | 0.21434 | -0.0415 | -2.1443
-17.5 | -0.434 | 0.20466 | -0.0435 | -2.1206
-17 | -0.4044 | 0.19647 | -0.05 | -2.0583
-16.5 | -0.3787 | 0.18865 | -0.0565 | -2.0074
-16 | -0.3663 | 0.18302 | -0.0667 | -2.0014
-15.5 | -0.3296 | 0.17188 | -0.0706 | -1.9176
-15 | -0.3054 | 0.1645 | -0.0749 | -1.8565
-14.5 | -0.2865 | 0.15735 | -0.0801 | -1.8208
-14 | -0.2825 | 0.15156 | -0.0899 | -1.8639
-13.5 | -0.2472 | 0.1412 | -0.0924 | -1.7507
-13 | -0.2215 | 0.13368 | -0.097 | -1.6569
-12.5 | -0.2171 | 0.12802 | -0.0981 | -1.6958
-12 | -0.224 | 0.12199 | -0.1067 | -1.8362
-11.5 | -0.1986 | 0.11309 | -0.1076 | -1.7561
-11 | -0.1745 | 0.10599 | -0.1115 | -1.6464
-10.5 | -0.1842 | 0.10155 | -0.1088 | -1.8139
-10 | -0.2023 | 0.09465 | -0.1172 | -2.1373
-9.5 | -0.1959 | 0.08522 | -0.1225 | -2.2988
-9 | -0.205 | 0.08305 | -0.1117 | -2.4684
-8.5 | -0.2221 | 0.077 | -0.1121 | -2.8844
-8 | -0.2517 | 0.07036 | -0.1139 | -3.5773
-7.5 | -0.3371 | 0.06971 | -0.0997 | -4.8357
-7 | -0.4052 | 0.06892 | -0.082 | -5.8793
-6.5 | -0.3917 | 0.05978 | -0.0811 | -6.5524
-6 | -0.4259 | 0.05695 | -0.067 | -7.4785
-5 | -0.4295 | 0.04837 | -0.0494 | -8.8795
-4.5 | -0.4259 | 0.04101 | -0.0383 | -10.3853
-4 | -0.3729 | 0.0345 | -0.0349 | -10.8087
-3.5 | -0.3432 | 0.03193 | -0.028 | -10.7485
-3 | -0.2547 | 0.02897 | -0.031 | -8.7919
-1.5 | -0.0803 | 0.02504 | -0.0252 | -3.2069
-1 | -0.0434 | 0.02422 | -0.0196 | -1.7919
-0.5 | -0.0071 | 0.02272 | -0.0139 | -0.3125
0 | 0.4002 | 0.02742 | -0.0702 | 14.5952
0.5 | 0.4632 | 0.02664 | -0.0702 | 17.3874
1.5 | 0.6145 | 0.02429 | -0.0737 | 25.2985
2 | 0.6588 | 0.0233 | -0.0692 | 28.2747
2.5 | 0.6471 | 0.0231 | -0.0544 | 28.013
3 | 0.6862 | 0.02196 | -0.0484 | 31.2477
3.5 | 0.725 | 0.02071 | -0.042 | 35.0072
4 | 0.7801 | 0.0197 | -0.0391 | 39.599
4.5 | 0.8639 | 0.01818 | -0.0402 | 47.5193
5 | 0.9075 | 0.01777 | -0.0344 | 51.0692
5.5 | 0.9154 | 0.0184 | -0.0235 | 49.75
6 | 0.9049 | 0.01921 | -0.0097 | 47.1057
6.5 | 0.9215 | 0.02052 | -0.0022 | 44.9074
7 | 0.9265 | 0.02233 | 0.0067 | 41.4913
7.5 | 0.9204 | 0.02528 | 0.0153 | 36.4082
8 | 0.9167 | 0.02921 | 0.022 | 31.3831
9 | 0.9494 | 0.03678 | 0.0294 | 25.8129
9.5 | 0.9506 | 0.03952 | 0.037 | 24.0536
10 | 0.948 | 0.04217 | 0.0455 | 22.4804
10.5 | 0.9428 | 0.04481 | 0.054 | 21.0399
11 | 0.9315 | 0.0483 | 0.0619 | 19.2857
11.5 | 0.9209 | 0.05335 | 0.0673 | 17.2615
12 | 0.9034 | 0.06057 | 0.0691 | 14.915
12.5 | 0.8813 | 0.06931 | 0.0683 | 12.7153
13 | 0.8526 | 0.07993 | 0.0648 | 10.6668
13.5 | 0.8196 | 0.0924 | 0.0588 | 8.8701
14 | 0.7851 | 0.10638 | 0.0509 | 7.3801
14.5 | 0.7504 | 0.12225 | 0.0413 | 6.1382

## 25. Re 500k Mach 0.00 (1)
BIGFOIL.COM POLAR EXPORT
NACA67-414 a=0.2
NACA67-414 a=0.2 |  |  |  | Cl Max: | 1.338 | at alpha= | 12 | deg
JavaFoil+Calcfoil stall+Eppler ext transition |  |  |  | L/D Max: | 95.448 | at alpha= | 4.5 | deg
Re: | 500000 |  |  | Cd Min: | 0.00647 | at alpha= | -0.5 | deg
Mach: | 0 |  |  | Cl=0 at alpha= | -2.1583 | deg
|  |  |  | @ Cl=0.1, Cd= | 0.0094915
|  |  |  | @ Cl=0.4, Cd= | 0.006875
|  |  |  | @ Cl=0.6, Cd= | 0.0071862
alpha (deg) | Cl | Cd | Cm | Cl/Cd
-18.5 | -0.586 | 0.19631 | 0 | -2.986
-18 | -0.605 | 0.1888 | -0.001 | -3.206
-17.5 | -0.622 | 0.17792 | -0.001 | -3.498
-17 | -0.639 | 0.16722 | -0.002 | -3.82
-16.5 | -0.654 | 0.15622 | -0.002 | -4.187
-16 | -0.669 | 0.1471 | -0.002 | -4.545
-15.5 | -0.681 | 0.13883 | -0.003 | -4.907
-15 | -0.692 | 0.12926 | -0.003 | -5.355
-14.5 | -0.701 | 0.12105 | -0.003 | -5.791
-14 | -0.708 | 0.11616 | -0.004 | -6.091
-13.5 | -0.712 | 0.1085 | -0.004 | -6.558
-13 | -0.712 | 0.1009 | -0.005 | -7.058
-12.5 | -0.71 | 0.09365 | -0.005 | -7.581
-12 | -0.704 | 0.08814 | -0.006 | -7.985
-11.5 | -0.695 | 0.08273 | -0.006 | -8.399
-11 | -0.682 | 0.07757 | -0.007 | -8.789
-10.5 | -0.664 | 0.07275 | -0.007 | -9.13
-10 | -0.644 | 0.0682 | -0.007 | -9.44
-9.5 | -0.617 | 0.06278 | -0.008 | -9.829
-9 | -0.588 | 0.05928 | -0.008 | -9.912
-8.5 | -0.555 | 0.05566 | -0.009 | -9.978
-8 | -0.521 | 0.05215 | -0.009 | -9.989
-7.5 | -0.484 | 0.04899 | -0.01 | -9.887
-7 | -0.446 | 0.04596 | -0.011 | -9.694
-6.5 | -0.405 | 0.04324 | -0.011 | -9.358
-6 | -0.363 | 0.04051 | -0.013 | -8.952
-5.5 | -0.318 | 0.03836 | -0.013 | -8.3
-5 | -0.334 | 0.01126 | -0.027 | -29.709
-4.5 | -0.277 | 0.01108 | -0.028 | -25.039
-4 | -0.219 | 0.01078 | -0.029 | -20.342
-3.5 | -0.161 | 0.01048 | -0.03 | -15.321
-3 | -0.101 | 0.01022 | -0.031 | -9.906
-2.5 | -0.041 | 0.01 | -0.032 | -4.145
-2 | 0.019 | 0.00977 | -0.033 | 1.924
-1.5 | 0.079 | 0.00955 | -0.034 | 8.31
-1 | 0.14 | 0.00938 | -0.035 | 14.923
-0.5 | 0.199 | 0.00647 | -0.036 | 30.793
0 | 0.257 | 0.00673 | -0.037 | 38.197
0.5 | 0.316 | 0.00679 | -0.038 | 46.532
1 | 0.375 | 0.00685 | -0.04 | 54.74
1.5 | 0.435 | 0.00691 | -0.041 | 62.877
2 | 0.494 | 0.007 | -0.042 | 70.606
2.5 | 0.553 | 0.0071 | -0.043 | 77.91
3 | 0.613 | 0.00721 | -0.044 | 85.039
3.5 | 0.674 | 0.00743 | -0.046 | 90.694
4 | 0.733 | 0.0078 | -0.047 | 93.998
4.5 | 0.792 | 0.00829 | -0.048 | 95.448
5 | 0.849 | 0.00907 | -0.049 | 93.542
5.5 | 0.904 | 0.00986 | -0.05 | 91.667
6 | 0.957 | 0.01051 | -0.051 | 91.113
6.5 | 1.007 | 0.01597 | -0.052 | 63.063
7 | 1.057 | 0.01665 | -0.054 | 63.471
7.5 | 1.105 | 0.01739 | -0.055 | 63.523
8 | 1.15 | 0.01832 | -0.056 | 62.767
8.5 | 1.19 | 0.01944 | -0.057 | 61.183
9 | 1.226 | 0.0204 | -0.058 | 60.081
9.5 | 1.257 | 0.02143 | -0.059 | 58.661
10 | 1.284 | 0.02252 | -0.06 | 57.027
10.5 | 1.306 | 0.02363 | -0.061 | 55.276
11 | 1.323 | 0.02483 | -0.062 | 53.286
11.5 | 1.334 | 0.02615 | -0.063 | 51.022
12 | 1.338 | 0.02804 | -0.064 | 47.71
12.5 | 1.336 | 0.03008 | -0.064 | 44.42
13 | 1.131 | 0.08625 | -0.041 | 13.112
13.5 | 1.106 | 0.09708 | -0.035 | 11.39
14 | 1.089 | 0.10359 | -0.034 | 10.511
14.5 | 1.067 | 0.1114 | -0.032 | 9.579
15 | 1.044 | 0.11837 | -0.032 | 8.817
15.5 | 1.016 | 0.12684 | -0.03 | 8.011
16 | 0.988 | 0.1361 | -0.031 | 7.256
16.5 | 0.957 | 0.14338 | -0.032 | 6.676
17 | 0.925 | 0.15211 | -0.032 | 6.083

## 26. Re 500k Mach 0.00 (2)
BIGFOIL.COM POLAR EXPORT
NACA67-414 a=0.2
NACA67-414 a=0.2 |  |  |  | Cl Max: | 1.143 | at alpha= | 16.5 | deg
XFOIL ncrit=9 |  |  |  | L/D Max: | 74.6908 | at alpha= | 5 | deg
Re: | 500000 |  |  | Cd Min: | 0.21124 | at alpha= | -20 | deg
Mach: | 0 |  |  | Cl=0 at alpha= | -3.1504 | deg
|  |  |  | @ Cl=0.1, Cd= | 0.010697
|  |  |  | @ Cl=0.4, Cd= | 0.012198
|  |  |  | @ Cl=0.6, Cd= | 0.0103
alpha (deg) | Cl | Cd | Cm | Cl/Cd
-20 | -0.4775 | 0.21124 | -0.0276 | -2.2605
-19.5 | -0.4646 | 0.20445 | -0.032 | -2.2724
-19 | -0.4441 | 0.19856 | -0.0343 | -2.2366
-18.5 | -0.4275 | 0.19298 | -0.0378 | -2.2153
-18 | -0.4133 | 0.18686 | -0.0413 | -2.2118
-17.5 | -0.4061 | 0.17833 | -0.0495 | -2.2772
-17 | -0.3762 | 0.17052 | -0.0536 | -2.2062
-16.5 | -0.3511 | 0.16367 | -0.0596 | -2.1452
-16 | -0.329 | 0.15606 | -0.0659 | -2.1082
-15.5 | -0.3258 | 0.14557 | -0.0759 | -2.2381
-15 | -0.3015 | 0.13863 | -0.0779 | -2.1749
-14.5 | -0.2824 | 0.13262 | -0.0815 | -2.1294
-14 | -0.2719 | 0.12584 | -0.0848 | -2.1607
-13.5 | -0.2821 | 0.11582 | -0.0914 | -2.4357
-13 | -0.2808 | 0.10707 | -0.0943 | -2.6226
-12.5 | -0.2621 | 0.10277 | -0.095 | -2.5504
-12 | -0.257 | 0.09627 | -0.0975 | -2.6696
-11.5 | -0.2609 | 0.0883 | -0.1013 | -2.9547
-11 | -0.3007 | 0.07347 | -0.1131 | -4.0928
-10.5 | -0.3457 | 0.06447 | -0.1133 | -5.3622
-9.5 | -0.4312 | 0.05044 | -0.0981 | -8.5488
-9 | -0.4129 | 0.04819 | -0.0957 | -8.5682
-8.5 | -0.4027 | 0.04474 | -0.0914 | -9.0009
-8 | -0.4319 | 0.03265 | -0.0785 | -13.2282
-7.5 | -0.4163 | 0.02686 | -0.0722 | -15.4989
-7 | -0.3795 | 0.02318 | -0.0694 | -16.3719
-6.5 | -0.3331 | 0.02131 | -0.0681 | -15.6312
-6 | -0.2741 | 0.01862 | -0.0695 | -14.7207
-5.5 | -0.2187 | 0.01746 | -0.0699 | -12.5258
-5 | -0.1642 | 0.01657 | -0.07 | -9.9095
-4.5 | -0.1172 | 0.01572 | -0.0692 | -7.4555
-4 | -0.075 | 0.01512 | -0.067 | -4.9603
-3.5 | -0.0293 | 0.01465 | -0.0652 | -2
-3 | 0.0126 | 0.01394 | -0.0626 | 0.90387
-2.5 | 0.0424 | 0.01381 | -0.0579 | 3.0702
-2 | 0.0835 | 0.01292 | -0.0551 | 6.4628
-1.5 | 0.0491 | 0.01067 | -0.0376 | 4.6017
-1 | 0.0958 | 0.01067 | -0.0343 | 8.9784
-0.5 | 0.1637 | 0.01111 | -0.0354 | 14.7345
0 | 0.2102 | 0.01171 | -0.0329 | 17.9505
0.5 | 0.3521 | 0.01349 | -0.048 | 26.1008
1 | 0.3963 | 0.01276 | -0.0458 | 31.058
1.5 | 0.4013 | 0.012 | -0.036 | 33.4417
2 | 0.4668 | 0.01147 | -0.0382 | 40.6975
2.5 | 0.5101 | 0.01111 | -0.036 | 45.9136
3 | 0.5562 | 0.01072 | -0.0344 | 51.8843
3.5 | 0.6 | 0.0103 | -0.0322 | 58.2524
4 | 0.6365 | 0.00986 | -0.0286 | 64.5538
4.5 | 0.6742 | 0.00942 | -0.0251 | 71.5711
5 | 0.7006 | 0.00938 | -0.0191 | 74.6908
5.5 | 0.7039 | 0.00978 | -0.0088 | 71.9734
6 | 0.7167 | 0.01038 | -0.0012 | 69.0462
6.5 | 0.7336 | 0.01111 | 0.0055 | 66.0306
7 | 0.7528 | 0.01192 | 0.0112 | 63.1544
7.5 | 0.7737 | 0.01286 | 0.0165 | 60.1633
8 | 0.7969 | 0.01403 | 0.0208 | 56.7997
8.5 | 0.8213 | 0.01571 | 0.0241 | 52.2788
9.5 | 0.8943 | 0.01994 | 0.0244 | 44.8495
10 | 0.9414 | 0.02172 | 0.0228 | 43.3425
10.5 | 0.9831 | 0.02365 | 0.0219 | 41.5687
11 | 1.0274 | 0.02551 | 0.0205 | 40.2744
11.5 | 1.0193 | 0.0274 | 0.0286 | 37.2007
12 | 1.0417 | 0.02892 | 0.0317 | 36.0201
12.5 | 1.059 | 0.03115 | 0.0346 | 33.9968
13 | 1.0719 | 0.03398 | 0.0378 | 31.545
13.5 | 1.09 | 0.03655 | 0.04 | 29.8222
14 | 1.1033 | 0.03965 | 0.042 | 27.826
14.5 | 1.1147 | 0.04315 | 0.044 | 25.8331
15 | 1.1269 | 0.04678 | 0.0454 | 24.0894
15.5 | 1.1372 | 0.05074 | 0.0463 | 22.4123
16 | 1.1416 | 0.05551 | 0.0469 | 20.5657
16.5 | 1.143 | 0.06101 | 0.047 | 18.7346
17 | 1.1413 | 0.06714 | 0.0466 | 16.9988
17.5 | 1.1378 | 0.0739 | 0.0451 | 15.3965
18 | 1.1308 | 0.08152 | 0.0426 | 13.8714
18.5 | 1.1164 | 0.09063 | 0.0394 | 12.3182
19 | 1.1037 | 0.09994 | 0.0351 | 11.0436
19.5 | 1.084 | 0.11086 | 0.0298 | 9.7781
20 | 1.0508 | 0.12485 | 0.0224 | 8.4165

## 27. Re 500k Mach 0.10 (1)
BIGFOIL.COM POLAR EXPORT
NACA67-414 a=0.2
NACA67-414 a=0.2 |  |  |  | Cl Max: | 1.329 | at alpha= | 12 | deg
JavaFoil+Calcfoil stall+Eppler ext transition |  |  |  | L/D Max: | 95.194 | at alpha= | 4.5 | deg
Re: | 500000 |  |  | Cd Min: | 0.00649 | at alpha= | -0.5 | deg
Mach: | 0.1 |  |  | Cl=0 at alpha= | -2.1557 | deg
|  |  |  | @ Cl=0.1, Cd= | 0.0095175
|  |  |  | @ Cl=0.4, Cd= | 0.006893
|  |  |  | @ Cl=0.6, Cd= | 0.0072107
alpha (deg) | Cl | Cd | Cm | Cl/Cd
-18 | -0.558 | 0.20227 | -0.001 | -2.757
-17.5 | -0.578 | 0.18526 | -0.001 | -3.118
-17 | -0.597 | 0.17311 | -0.002 | -3.45
-16.5 | -0.616 | 0.16376 | -0.002 | -3.761
-16 | -0.633 | 0.15285 | -0.002 | -4.144
-15.5 | -0.649 | 0.14163 | -0.003 | -4.586
-15 | -0.664 | 0.13348 | -0.003 | -4.975
-14.5 | -0.676 | 0.12658 | -0.003 | -5.342
-14 | -0.686 | 0.11783 | -0.004 | -5.823
-13.5 | -0.693 | 0.10809 | -0.004 | -6.413
-13 | -0.697 | 0.10101 | -0.005 | -6.898
-12.5 | -0.697 | 0.09501 | -0.005 | -7.34
-12 | -0.694 | 0.08983 | -0.006 | -7.727
-11.5 | -0.687 | 0.08324 | -0.006 | -8.255
-11 | -0.676 | 0.07813 | -0.007 | -8.652
-10.5 | -0.661 | 0.073 | -0.007 | -9.05
-10 | -0.641 | 0.06826 | -0.007 | -9.396
-9.5 | -0.616 | 0.06333 | -0.008 | -9.726
-9 | -0.587 | 0.05979 | -0.008 | -9.82
-8.5 | -0.556 | 0.05574 | -0.009 | -9.972
-8 | -0.522 | 0.05241 | -0.009 | -9.953
-7.5 | -0.485 | 0.04908 | -0.01 | -9.887
-7 | -0.447 | 0.04622 | -0.011 | -9.665
-6.5 | -0.406 | 0.04341 | -0.011 | -9.351
-6 | -0.364 | 0.04082 | -0.012 | -8.915
-5.5 | -0.32 | 0.03803 | -0.014 | -8.421
-5 | -0.276 | 0.0348 | -0.016 | -7.934
-4.5 | -0.279 | 0.01111 | -0.028 | -25.071
-4 | -0.22 | 0.01083 | -0.029 | -20.338
-3.5 | -0.161 | 0.01053 | -0.03 | -15.322
-3 | -0.102 | 0.01026 | -0.031 | -9.92
-2.5 | -0.042 | 0.01002 | -0.032 | -4.154
-2 | 0.019 | 0.0098 | -0.033 | 1.928
-1.5 | 0.08 | 0.00957 | -0.034 | 8.33
-1 | 0.141 | 0.00941 | -0.036 | 14.962
-0.5 | 0.2 | 0.00649 | -0.036 | 30.851
0 | 0.258 | 0.00676 | -0.037 | 38.237
0.5 | 0.317 | 0.00681 | -0.039 | 46.602
1 | 0.377 | 0.00687 | -0.04 | 54.879
1.5 | 0.437 | 0.00693 | -0.041 | 63.015
2 | 0.496 | 0.00702 | -0.042 | 70.742
2.5 | 0.556 | 0.00713 | -0.043 | 78.035
3 | 0.616 | 0.00724 | -0.045 | 85.147
3.5 | 0.678 | 0.00748 | -0.046 | 90.606
4 | 0.737 | 0.00784 | -0.047 | 93.942
4.5 | 0.795 | 0.00835 | -0.048 | 95.194
5 | 0.853 | 0.00915 | -0.049 | 93.14
5.5 | 0.908 | 0.01001 | -0.051 | 90.736
6 | 0.962 | 0.01061 | -0.052 | 90.662
6.5 | 1.011 | 0.01608 | -0.053 | 62.892
7 | 1.061 | 0.01676 | -0.054 | 63.306
7.5 | 1.109 | 0.01753 | -0.055 | 63.267
8 | 1.154 | 0.01837 | -0.056 | 62.815
8.5 | 1.193 | 0.01962 | -0.057 | 60.811
9 | 1.229 | 0.02058 | -0.058 | 59.683
9.5 | 1.259 | 0.02166 | -0.059 | 58.122
10 | 1.285 | 0.02282 | -0.06 | 56.303
10.5 | 1.305 | 0.02396 | -0.061 | 54.474
11 | 1.32 | 0.0253 | -0.062 | 52.167
11.5 | 1.328 | 0.02651 | -0.063 | 50.121
12 | 1.329 | 0.0288 | -0.064 | 46.127
12.5 | 1.316 | 0.03204 | -0.064 | 41.072
13 | 1.107 | 0.09132 | -0.036 | 12.124
13.5 | 1.09 | 0.09824 | -0.035 | 11.1
14 | 1.067 | 0.10519 | -0.033 | 10.148
14.5 | 1.043 | 0.11295 | -0.033 | 9.235
15 | 1.014 | 0.12242 | -0.031 | 8.284
15.5 | 0.983 | 0.12974 | -0.031 | 7.579
16 | 0.949 | 0.1393 | -0.029 | 6.814
16.5 | 0.915 | 0.14501 | -0.031 | 6.309
17 | 0.878 | 0.15601 | -0.029 | 5.626

## 28. Re 500k Mach 0.10 (2)
BIGFOIL.COM POLAR EXPORT
NACA67-414 a=0.2
NACA67-414 a=0.2 |  |  |  | Cl Max: | 1.1313 | at alpha= | 16.5 | deg
XFOIL ncrit=9 |  |  |  | L/D Max: | 74.2933 | at alpha= | 5 | deg
Re: | 500000 |  |  | Cd Min: | 0.21181 | at alpha= | -20 | deg
Mach: | 0.1 |  |  | Cl=0 at alpha= | -3.123 | deg
|  |  |  | @ Cl=0.1, Cd= | 0.010702
|  |  |  | @ Cl=0.4, Cd= | 0.012861
|  |  |  | @ Cl=0.6, Cd= | 0.010335
alpha (deg) | Cl | Cd | Cm | Cl/Cd
-20 | -0.4776 | 0.21181 | -0.0278 | -2.2549
-19.5 | -0.4643 | 0.20503 | -0.0323 | -2.2645
-19 | -0.4437 | 0.19909 | -0.0346 | -2.2286
-18.5 | -0.427 | 0.19348 | -0.0381 | -2.2069
-18 | -0.4129 | 0.18737 | -0.0416 | -2.2037
-17.5 | -0.4036 | 0.17865 | -0.0504 | -2.2592
-17 | -0.373 | 0.17081 | -0.0546 | -2.1837
-16.5 | -0.348 | 0.16394 | -0.0606 | -2.1227
-16 | -0.3258 | 0.15626 | -0.0669 | -2.085
-15.5 | -0.3233 | 0.14605 | -0.0765 | -2.2136
-15 | -0.2983 | 0.13912 | -0.0785 | -2.1442
-14.5 | -0.2794 | 0.13308 | -0.082 | -2.0995
-14 | -0.2696 | 0.12639 | -0.0851 | -2.1331
-13.5 | -0.2793 | 0.11653 | -0.0917 | -2.3968
-13 | -0.2768 | 0.10796 | -0.0944 | -2.5639
-12.5 | -0.258 | 0.10355 | -0.0951 | -2.4915
-12 | -0.2527 | 0.09705 | -0.0977 | -2.6038
-11.5 | -0.2566 | 0.08896 | -0.1017 | -2.8844
-11 | -0.2919 | 0.07456 | -0.1134 | -3.915
-10.5 | -0.3347 | 0.06525 | -0.1146 | -5.1295
-9.5 | -0.4172 | 0.05151 | -0.1008 | -8.0994
-9 | -0.4028 | 0.04916 | -0.0979 | -8.1937
-8.5 | -0.3956 | 0.04554 | -0.0933 | -8.6869
-8 | -0.4252 | 0.03379 | -0.0807 | -12.5836
-7.5 | -0.4135 | 0.02783 | -0.0739 | -14.8581
-7 | -0.3804 | 0.02375 | -0.0704 | -16.0168
-6.5 | -0.3343 | 0.02151 | -0.0689 | -15.5416
-6 | -0.2763 | 0.01885 | -0.07 | -14.6578
-5.5 | -0.2201 | 0.01762 | -0.0704 | -12.4915
-5 | -0.1647 | 0.01669 | -0.0706 | -9.8682
-4.5 | -0.1172 | 0.01588 | -0.0698 | -7.3804
-4 | -0.0738 | 0.01519 | -0.0678 | -4.8585
-3.5 | -0.0279 | 0.01469 | -0.0659 | -1.8993
-3 | 0.0091 | 0.01416 | -0.0624 | 0.64266
-2.5 | 0.0436 | 0.01386 | -0.0585 | 3.1457
-2 | 0.0861 | 0.01299 | -0.0558 | 6.6282
-1.5 | 0.0556 | 0.01088 | -0.0392 | 5.1103
-1 | 0.0967 | 0.01068 | -0.0346 | 9.0543
-0.5 | 0.1652 | 0.01114 | -0.0357 | 14.8294
0 | 0.2104 | 0.01172 | -0.0329 | 17.9522
0.5 | 0.3551 | 0.01354 | -0.0484 | 26.226
1 | 0.4034 | 0.01281 | -0.047 | 31.491
1.5 | 0.4034 | 0.01203 | -0.0361 | 33.5328
2 | 0.462 | 0.01157 | -0.0369 | 39.9309
2.5 | 0.5135 | 0.01112 | -0.0362 | 46.1781
3 | 0.5586 | 0.01074 | -0.0343 | 52.0112
3.5 | 0.6015 | 0.01032 | -0.0319 | 58.2849
4 | 0.64 | 0.00988 | -0.0286 | 64.7773
4.5 | 0.674 | 0.00945 | -0.0243 | 71.3228
5 | 0.6991 | 0.00941 | -0.0179 | 74.2933
5.5 | 0.7028 | 0.00987 | -0.0077 | 71.2057
6 | 0.7161 | 0.01048 | -0.0001 | 68.3302
6.5 | 0.7332 | 0.01123 | 0.0065 | 65.2894
7 | 0.7525 | 0.01205 | 0.0123 | 62.4481
7.5 | 0.7739 | 0.013 | 0.0175 | 59.5308
8 | 0.7969 | 0.01422 | 0.0219 | 56.0408
8.5 | 0.8205 | 0.01599 | 0.0252 | 51.3133
9 | 0.8525 | 0.01842 | 0.026 | 46.2812
9.5 | 0.8949 | 0.02019 | 0.0255 | 44.3239
10 | 0.9418 | 0.02201 | 0.0239 | 42.7896
10.5 | 0.9804 | 0.02421 | 0.0234 | 40.4957
11 | 1.0265 | 0.02599 | 0.0219 | 39.496
11.5 | 1.0188 | 0.02784 | 0.03 | 36.5948
12 | 1.0397 | 0.02953 | 0.0332 | 35.2083
12.5 | 1.0536 | 0.03208 | 0.0365 | 32.8429
13 | 1.0692 | 0.03479 | 0.0394 | 30.733
13.5 | 1.0866 | 0.03751 | 0.0416 | 28.9683
14 | 1.0957 | 0.04109 | 0.0439 | 26.6659
14.5 | 1.1101 | 0.04443 | 0.0456 | 24.9854
15 | 1.1211 | 0.0483 | 0.0469 | 23.2112
15.5 | 1.1301 | 0.05253 | 0.0477 | 21.5134
16 | 1.1297 | 0.058 | 0.0484 | 19.4776
16.5 | 1.1313 | 0.06368 | 0.048 | 17.7654
17 | 1.1261 | 0.07052 | 0.0472 | 15.9685
17.5 | 1.119 | 0.07803 | 0.0451 | 14.3406
18 | 1.1085 | 0.08648 | 0.042 | 12.818
18.5 | 1.0878 | 0.09701 | 0.0378 | 11.2133
19 | 1.07 | 0.10765 | 0.0324 | 9.9396
19.5 | 1.0465 | 0.11991 | 0.0258 | 8.7274
20 | 1.0145 | 0.13451 | 0.0174 | 7.5422

## 29. Re 500k Mach 0.25 (1)
BIGFOIL.COM POLAR EXPORT
NACA67-414 a=0.2
NACA67-414 a=0.2 |  |  |  | Cl Max: | 1.288 | at alpha= | 10.5 | deg
JavaFoil+Calcfoil stall+Eppler ext transition |  |  |  | L/D Max: | 93.331 | at alpha= | 4.5 | deg
Re: | 500000 |  |  | Cd Min: | 0.00658 | at alpha= | -0.5 | deg
Mach: | 0.25 |  |  | Cl=0 at alpha= | -2.1532 | deg
|  |  |  | @ Cl=0.1, Cd= | 0.0096477
|  |  |  | @ Cl=0.4, Cd= | 0.0069971
|  |  |  | @ Cl=0.6, Cd= | 0.0073208
alpha (deg) | Cl | Cd | Cm | Cl/Cd
-16 | -0.3 | 0.21083 | -0.002 | -1.424
-15.5 | -0.356 | 0.19943 | -0.003 | -1.784
-15 | -0.406 | 0.17873 | -0.003 | -2.273
-14.5 | -0.453 | 0.16143 | -0.003 | -2.804
-14 | -0.494 | 0.13904 | -0.004 | -3.554
-13.5 | -0.531 | 0.12778 | -0.004 | -4.156
-13 | -0.562 | 0.11644 | -0.005 | -4.831
-12.5 | -0.588 | 0.10919 | -0.005 | -5.387
-12 | -0.608 | 0.09923 | -0.006 | -6.123
-11.5 | -0.621 | 0.0904 | -0.006 | -6.864
-11 | -0.627 | 0.08463 | -0.007 | -7.404
-10.5 | -0.626 | 0.07807 | -0.007 | -8.019
-10 | -0.619 | 0.07109 | -0.008 | -8.703
-9.5 | -0.602 | 0.06616 | -0.008 | -9.092
-9 | -0.579 | 0.06206 | -0.008 | -9.338
-8.5 | -0.553 | 0.05746 | -0.009 | -9.627
-8 | -0.523 | 0.05383 | -0.009 | -9.714
-7.5 | -0.489 | 0.05031 | -0.01 | -9.722
-7 | -0.452 | 0.04704 | -0.011 | -9.615
-6.5 | -0.413 | 0.04407 | -0.011 | -9.363
-6 | -0.371 | 0.04136 | -0.012 | -8.961
-5.5 | -0.327 | 0.03897 | -0.013 | -8.381
-5 | -0.281 | 0.03584 | -0.015 | -7.85
-4.5 | -0.285 | 0.0113 | -0.029 | -25.228
-4 | -0.226 | 0.01103 | -0.03 | -20.473
-3.5 | -0.165 | 0.01071 | -0.031 | -15.438
-3 | -0.104 | 0.01042 | -0.032 | -10.011
-2.5 | -0.043 | 0.01017 | -0.033 | -4.2
-2 | 0.019 | 0.00992 | -0.034 | 1.955
-1.5 | 0.082 | 0.0097 | -0.035 | 8.436
-1 | 0.144 | 0.00952 | -0.036 | 15.166
-0.5 | 0.206 | 0.00658 | -0.037 | 31.226
0 | 0.265 | 0.00686 | -0.038 | 38.675
0.5 | 0.326 | 0.00693 | -0.039 | 46.955
1 | 0.387 | 0.00698 | -0.041 | 55.441
1.5 | 0.448 | 0.00706 | -0.042 | 63.523
2 | 0.509 | 0.00715 | -0.043 | 71.257
2.5 | 0.571 | 0.00726 | -0.044 | 78.595
3 | 0.633 | 0.00739 | -0.046 | 85.667
3.5 | 0.696 | 0.00771 | -0.047 | 90.241
4 | 0.756 | 0.00812 | -0.048 | 93.159
4.5 | 0.816 | 0.00874 | -0.05 | 93.331
5 | 0.875 | 0.00955 | -0.051 | 91.561
5.5 | 0.931 | 0.01064 | -0.052 | 87.47
6 | 0.983 | 0.01625 | -0.053 | 60.483
6.5 | 1.035 | 0.01692 | -0.054 | 61.151
7 | 1.085 | 0.01749 | -0.055 | 62.004
7.5 | 1.132 | 0.0183 | -0.056 | 61.847
8 | 1.174 | 0.01952 | -0.057 | 60.153
8.5 | 1.21 | 0.02055 | -0.059 | 58.899
9 | 1.241 | 0.0218 | -0.06 | 56.919
9.5 | 1.264 | 0.02304 | -0.061 | 54.872
10 | 1.28 | 0.02437 | -0.062 | 52.535
10.5 | 1.288 | 0.02587 | -0.063 | 49.79
11 | 1.284 | 0.02739 | -0.063 | 46.873
11.5 | 1.169 | 0.04879 | -0.056 | 23.953
12 | 1.055 | 0.08588 | -0.034 | 12.286
12.5 | 1.032 | 0.09273 | -0.032 | 11.127
13 | 0.994 | 0.10083 | -0.03 | 9.854
13.5 | 0.946 | 0.10956 | -0.027 | 8.633
14 | 0.891 | 0.11884 | -0.027 | 7.501
14.5 | 0.829 | 0.12997 | -0.027 | 6.381
15 | 0.761 | 0.14001 | -0.025 | 5.433
15.5 | 0.687 | 0.15492 | -0.024 | 4.432

## 30. Re 500k Mach 0.25 (2)
BIGFOIL.COM POLAR EXPORT
NACA67-414 a=0.2
NACA67-414 a=0.2 |  |  |  | Cl Max: | 1.0793 | at alpha= | 15 | deg
XFOIL ncrit=9 |  |  |  | L/D Max: | 71.4021 | at alpha= | 5 | deg
Re: | 500000 |  |  | Cd Min: | 0.22006 | at alpha= | 20 | deg
Mach: | 0.25 |  |  | Cl=0 at alpha= | -3.1418 | deg
|  |  |  | @ Cl=0.1, Cd= | 0.011032
|  |  |  | @ Cl=0.4, Cd= | 0.01336
|  |  |  | @ Cl=0.6, Cd= | 0.010547
alpha (deg) | Cl | Cd | Cm | Cl/Cd
-20 | -0.4787 | 0.21501 | -0.0291 | -2.2264
-19.5 | -0.4627 | 0.20807 | -0.0335 | -2.2238
-19 | -0.4421 | 0.20204 | -0.0362 | -2.1882
-18.5 | -0.4251 | 0.19628 | -0.0399 | -2.1658
-18 | -0.4056 | 0.18896 | -0.0453 | -2.1465
-17.5 | -0.3901 | 0.18025 | -0.0556 | -2.1642
-17 | -0.3574 | 0.17244 | -0.0595 | -2.0726
-16.5 | -0.332 | 0.1653 | -0.0658 | -2.0085
-16 | -0.3115 | 0.15742 | -0.0719 | -1.9788
-15.5 | -0.3101 | 0.14822 | -0.0793 | -2.0922
-15 | -0.2843 | 0.14188 | -0.081 | -2.0038
-14.5 | -0.2691 | 0.13597 | -0.0836 | -1.9791
-14 | -0.2584 | 0.12917 | -0.0869 | -2.0005
-13.5 | -0.266 | 0.12004 | -0.0932 | -2.2159
-13 | -0.2571 | 0.11231 | -0.0953 | -2.2892
-12.5 | -0.2389 | 0.10731 | -0.0963 | -2.2263
-12 | -0.2318 | 0.10068 | -0.0992 | -2.3023
-11.5 | -0.2436 | 0.09085 | -0.106 | -2.6813
-11 | -0.2532 | 0.0809 | -0.1123 | -3.1298
-10.5 | -0.293 | 0.0679 | -0.1195 | -4.3152
-10 | -0.3024 | 0.06267 | -0.1187 | -4.8253
-9.5 | -0.3249 | 0.05734 | -0.1153 | -5.6662
-9 | -0.3391 | 0.0537 | -0.1098 | -6.3147
-8.5 | -0.3533 | 0.04931 | -0.1033 | -7.1649
-8 | -0.3631 | 0.04521 | -0.0941 | -8.0314
-7.5 | -0.389 | 0.03279 | -0.084 | -11.8634
-7 | -0.3751 | 0.02746 | -0.0773 | -13.6599
-6.5 | -0.3402 | 0.0235 | -0.0733 | -14.4766
-6 | -0.2885 | 0.02041 | -0.0724 | -14.1352
-5.5 | -0.2296 | 0.01868 | -0.0729 | -12.2912
-5 | -0.1754 | 0.01769 | -0.0728 | -9.9152
-4.5 | -0.1231 | 0.01707 | -0.072 | -7.2115
-4 | -0.0669 | 0.01559 | -0.072 | -4.2912
-3.5 | -0.0192 | 0.01496 | -0.0701 | -1.2834
-3 | 0.0076 | 0.01476 | -0.0644 | 0.51491
-2.5 | 0.0522 | 0.01414 | -0.0618 | 3.6917
-2 | 0.0999 | 0.01336 | -0.0597 | 7.4775
-1.5 | 0.0891 | 0.01202 | -0.0468 | 7.4126
-1 | 0.103 | 0.01076 | -0.0364 | 9.5725
-0.5 | 0.1435 | 0.01138 | -0.0321 | 12.6098
0 | 0.2144 | 0.01174 | -0.0335 | 18.2624
0.5 | 0.3706 | 0.01375 | -0.0507 | 26.9527
1 | 0.4068 | 0.01327 | -0.0466 | 30.6556
1.5 | 0.4411 | 0.01244 | -0.042 | 35.4582
2 | 0.4654 | 0.0118 | -0.0356 | 39.4407
2.5 | 0.519 | 0.01132 | -0.035 | 45.8481
3 | 0.5753 | 0.01082 | -0.0348 | 53.1701
3.5 | 0.6088 | 0.01045 | -0.03 | 58.2584
4 | 0.6421 | 0.01 | -0.0252 | 64.21
4.5 | 0.6717 | 0.00959 | -0.0195 | 70.0417
5 | 0.6926 | 0.0097 | -0.012 | 71.4021
5.5 | 0.6987 | 0.01033 | -0.0023 | 67.6379
6 | 0.7129 | 0.01104 | 0.0053 | 64.5743
6.5 | 0.7325 | 0.01185 | 0.0117 | 61.8143
7 | 0.7523 | 0.01277 | 0.0176 | 58.9115
7.5 | 0.7739 | 0.01386 | 0.023 | 55.8369
8 | 0.7968 | 0.01526 | 0.0275 | 52.2149
8.5 | 0.8167 | 0.01748 | 0.0313 | 46.722
9 | 0.8523 | 0.01985 | 0.0319 | 42.937
9.5 | 0.8956 | 0.02171 | 0.0316 | 41.2529
10 | 0.9412 | 0.02381 | 0.0305 | 39.5296
10.5 | 0.9787 | 0.0263 | 0.0303 | 37.2129
11 | 1.0111 | 0.02915 | 0.0305 | 34.6861
11.5 | 1.0093 | 0.03082 | 0.0381 | 32.7482
12 | 1.0256 | 0.03323 | 0.0416 | 30.8637
12.5 | 1.0347 | 0.03662 | 0.0451 | 28.2551
13 | 1.0516 | 0.03971 | 0.0476 | 26.482
13.5 | 1.0645 | 0.0433 | 0.0497 | 24.5843
14 | 1.0708 | 0.04782 | 0.0518 | 22.3923
14.5 | 1.0779 | 0.05254 | 0.0531 | 20.5158
15 | 1.0793 | 0.05816 | 0.0537 | 18.5574
15.5 | 1.0761 | 0.06459 | 0.0533 | 16.6605
16 | 1.0596 | 0.0732 | 0.0518 | 14.4754
16.5 | 1.0394 | 0.08317 | 0.0485 | 12.4973
17 | 1.0094 | 0.09537 | 0.0434 | 10.584
17.5 | 0.9798 | 0.10862 | 0.0364 | 9.0204
18 | 0.9409 | 0.12478 | 0.0271 | 7.5405
18.5 | 0.8934 | 0.1441 | 0.0157 | 6.1999
19 | 0.7539 | 0.19755 | -0.0084 | 3.8162
19.5 | 0.7599 | 0.20839 | -0.0122 | 3.6465
20 | 0.763 | 0.22006 | -0.0192 | 3.4672

## 31. Re 500k Mach 0.50 (1)
BIGFOIL.COM POLAR EXPORT
NACA67-414 a=0.2
NACA67-414 a=0.2 |  |  |  | Cl Max: | 1.204 | at alpha= | 20 | deg
JavaFoil+Calcfoil stall+Eppler ext transition |  |  |  | L/D Max: | 87.988 | at alpha= | 3.5 | deg
Re: | 500000 |  |  | Cd Min: | 0.00705 | at alpha= | -0.5 | deg
Mach: | 0.5 |  |  | Cl=0 at alpha= | -2.1594 | deg
|  |  |  | @ Cl=0.1, Cd= | 0.010265
|  |  |  | @ Cl=0.4, Cd= | 0.0074781
|  |  |  | @ Cl=0.6, Cd= | 0.0078207
alpha (deg) | Cl | Cd | Cm | Cl/Cd
-20 | -0.984 | 0.22379 | 0.001 | -4.395
-19.5 | -0.957 | 0.21664 | 0 | -4.417
-19 | -0.928 | 0.20727 | 0 | -4.476
-18.5 | -0.901 | 0.20663 | -0.001 | -4.359
-18 | -0.874 | 0.20202 | -0.001 | -4.324
-17.5 | -0.847 | 0.18962 | -0.002 | -4.466
-17 | -0.82 | 0.19328 | -0.002 | -4.242
-16.5 | -0.793 | 0.18141 | -0.003 | -4.372
-16 | -0.766 | 0.18503 | -0.003 | -4.139
-15.5 | -0.737 | 0.17049 | -0.004 | -4.323
-15 | -0.71 | 0.16773 | -0.004 | -4.231
-14.5 | -0.683 | 0.15797 | -0.005 | -4.321
-14 | -0.655 | 0.15387 | -0.005 | -4.259
-13.5 | -0.628 | 0.15664 | -0.006 | -4.009
-13 | -0.601 | 0.15304 | -0.006 | -3.925
-12.5 | -0.573 | 0.14569 | -0.006 | -3.93
-12 | -0.545 | 0.1313 | -0.007 | -4.148
-11.5 | -0.517 | 0.12764 | -0.007 | -4.052
-11 | -0.49 | 0.12659 | -0.008 | -3.869
-10.5 | -0.462 | 0.12356 | -0.008 | -3.741
-10 | -0.435 | 0.12078 | -0.009 | -3.599
-9.5 | -0.407 | 0.1078 | -0.009 | -3.771
-9 | -0.379 | 0.10616 | -0.009 | -3.569
-8.5 | -0.351 | 0.10011 | -0.009 | -3.509
-8 | -0.324 | 0.10199 | -0.01 | -3.174
-7.5 | -0.296 | 0.09974 | -0.01 | -2.969
-7 | -0.358 | 0.06171 | -0.011 | -5.809
-6.5 | -0.4 | 0.051 | -0.011 | -7.848
-6 | -0.382 | 0.04561 | -0.012 | -8.373
-5.5 | -0.347 | 0.04212 | -0.013 | -8.238
-5 | -0.302 | 0.03939 | -0.014 | -7.675
-4.5 | -0.254 | 0.03662 | -0.016 | -6.939
-4 | -0.203 | 0.03394 | -0.018 | -5.986
-3.5 | -0.183 | 0.01151 | -0.034 | -15.864
-3 | -0.116 | 0.01116 | -0.035 | -10.354
-2.5 | -0.047 | 0.01084 | -0.037 | -4.37
-2 | 0.022 | 0.01056 | -0.038 | 2.04
-1.5 | 0.091 | 0.0103 | -0.039 | 8.837
-1 | 0.161 | 0.01003 | -0.04 | 16.033
-0.5 | 0.229 | 0.00705 | -0.041 | 32.433
0 | 0.295 | 0.0074 | -0.042 | 39.893
0.5 | 0.363 | 0.00744 | -0.044 | 48.764
1 | 0.431 | 0.00751 | -0.045 | 57.351
1.5 | 0.499 | 0.00762 | -0.046 | 65.447
2 | 0.567 | 0.00775 | -0.048 | 73.111
2.5 | 0.637 | 0.0079 | -0.049 | 80.588
3 | 0.707 | 0.0083 | -0.051 | 85.172
3.5 | 0.775 | 0.0088 | -0.052 | 87.988
4 | 0.841 | 0.00968 | -0.054 | 86.878
4.5 | 0.905 | 0.01055 | -0.055 | 85.819
5 | 0.968 | 0.01189 | -0.056 | 81.451
5.5 | 1.025 | 0.01813 | -0.057 | 56.524
6 | 1.079 | 0.01913 | -0.059 | 56.384
6.5 | 1.127 | 0.02023 | -0.06 | 55.701
7 | 1.167 | 0.02157 | -0.061 | 54.095
7.5 | 1.193 | 0.02349 | -0.062 | 50.795
8 | 1.195 | 0.02538 | -0.064 | 47.102
8.5 | 0.94 | 0.06166 | -0.028 | 15.237
9 | 0.611 | 0.08057 | -0.022 | 7.585
9.5 | 0.638 | 0.09718 | -0.025 | 6.569
10 | 0.665 | 0.10753 | -0.025 | 6.186
10.5 | 0.693 | 0.11305 | -0.029 | 6.128
11 | 0.72 | 0.12006 | -0.03 | 5.993
11.5 | 0.747 | 0.13055 | -0.033 | 5.725
12 | 0.774 | 0.13117 | -0.034 | 5.901
12.5 | 0.801 | 0.13682 | -0.035 | 5.852
13 | 0.829 | 0.14875 | -0.038 | 5.573
13.5 | 0.855 | 0.14946 | -0.039 | 5.723
14 | 0.882 | 0.15951 | -0.039 | 5.528
14.5 | 0.908 | 0.16247 | -0.041 | 5.591
15 | 0.937 | 0.16695 | -0.044 | 5.612
15.5 | 0.963 | 0.17747 | -0.044 | 5.427
16 | 0.989 | 0.18113 | -0.045 | 5.462
16.5 | 1.016 | 0.18709 | -0.046 | 5.431
17 | 1.044 | 0.1952 | -0.049 | 5.351
17.5 | 1.07 | 0.19986 | -0.05 | 5.356
18 | 1.097 | 0.20614 | -0.051 | 5.32
18.5 | 1.127 | 0.2245 | -0.054 | 5.019
19 | 1.152 | 0.2255 | -0.054 | 5.107
19.5 | 1.177 | 0.23115 | -0.055 | 5.094
20 | 1.204 | 0.23392 | -0.056 | 5.146

## 32. Re 500k Mach 0.50 (2)
BIGFOIL.COM POLAR EXPORT
NACA67-414 a=0.2
NACA67-414 a=0.2 |  |  |  | Cl Max: | 0.9527 | at alpha= | 11 | deg
XFOIL ncrit=9 |  |  |  | L/D Max: | 59.1802 | at alpha= | 4.5 | deg
Re: | 500000 |  |  | Cd Min: | 0.16023 | at alpha= | 16 | deg
Mach: | 0.5 |  |  | Cl=0 at alpha= | -3.4937 | deg
|  |  |  | @ Cl=0.1, Cd= | 0.015681
|  |  |  | @ Cl=0.4, Cd= | 0.014061
|  |  |  | @ Cl=0.6, Cd= | 0.011108
alpha (deg) | Cl | Cd | Cm | Cl/Cd
-13 | -0.1968 | 0.12494 | -0.1026 | -1.5752
-12.5 | -0.1832 | 0.11832 | -0.1054 | -1.5483
-12 | -0.1829 | 0.11064 | -0.1115 | -1.6531
-11 | -0.1616 | 0.09543 | -0.1176 | -1.6934
-10.5 | -0.1452 | 0.08986 | -0.1192 | -1.6158
-10 | -0.1425 | 0.08257 | -0.123 | -1.7258
-9.5 | -0.155 | 0.07271 | -0.1324 | -2.1318
-8.5 | -0.1966 | 0.05614 | -0.1371 | -3.502
-8 | -0.2119 | 0.05127 | -0.1327 | -4.133
-7.5 | -0.23 | 0.04738 | -0.1259 | -4.8544
-7 | -0.2536 | 0.04243 | -0.1163 | -5.9769
-6.5 | -0.2748 | 0.03464 | -0.1048 | -7.933
-5.5 | -0.2648 | 0.02668 | -0.0862 | -9.925
-5 | -0.2191 | 0.02344 | -0.0822 | -9.3473
-4.5 | -0.1824 | 0.02155 | -0.0766 | -8.464
-4 | -0.1007 | 0.01946 | -0.0789 | -5.1747
-3.5 | -0.0008 | 0.01724 | -0.0853 | -0.046404
-3 | 0.0632 | 0.0163 | -0.0845 | 3.8773
-2.5 | 0.0795 | 0.01604 | -0.075 | 4.9564
-2 | 0.1321 | 0.01512 | -0.072 | 8.7368
-1.5 | 0.1467 | 0.01506 | -0.0618 | 9.741
-1 | 0.1458 | 0.01363 | -0.0489 | 10.697
0 | 0.2172 | 0.01238 | -0.033 | 17.5444
1 | 0.438 | 0.01441 | -0.0473 | 30.3956
1.5 | 0.4788 | 0.01388 | -0.0424 | 34.4957
2 | 0.4555 | 0.01269 | -0.0246 | 35.8944
2.5 | 0.492 | 0.01202 | -0.0185 | 40.9318
3 | 0.5171 | 0.01172 | -0.0105 | 44.1212
3.5 | 0.5722 | 0.01125 | -0.0082 | 50.8622
4 | 0.6173 | 0.01102 | -0.0042 | 56.0163
4.5 | 0.6569 | 0.0111 | 0.0008 | 59.1802
5 | 0.6793 | 0.01171 | 0.0089 | 58.0102
5.5 | 0.6932 | 0.01263 | 0.0178 | 54.8852
6 | 0.7115 | 0.01369 | 0.0255 | 51.9722
6.5 | 0.737 | 0.01479 | 0.0319 | 49.831
7 | 0.7591 | 0.01611 | 0.0385 | 47.1198
7.5 | 0.7789 | 0.01785 | 0.0449 | 43.6359
8 | 0.7862 | 0.02054 | 0.0518 | 38.2765
8.5 | 0.807 | 0.02343 | 0.0559 | 34.443
9 | 0.8412 | 0.02647 | 0.0574 | 31.7794
9.5 | 0.8732 | 0.03008 | 0.0584 | 29.0293
10 | 0.9068 | 0.03392 | 0.0588 | 26.7335
10.5 | 0.9337 | 0.03853 | 0.0593 | 24.2331
11 | 0.9527 | 0.04388 | 0.0598 | 21.7115
11.5 | 0.9526 | 0.04817 | 0.0647 | 19.7758
12 | 0.9465 | 0.05407 | 0.0677 | 17.5051
12.5 | 0.9347 | 0.06162 | 0.0677 | 15.1688
13 | 0.9096 | 0.07151 | 0.0656 | 12.7199
13.5 | 0.88 | 0.08308 | 0.061 | 10.5922
14 | 0.8454 | 0.0965 | 0.054 | 8.7606
14.5 | 0.81 | 0.11129 | 0.0454 | 7.2783
15 | 0.7728 | 0.12798 | 0.0355 | 6.0384
15.5 | 0.7392 | 0.14583 | 0.0258 | 5.0689
16 | 0.7271 | 0.16023 | 0.0182 | 4.5379

## 33. Re 750k Mach 0.00 (1)
BIGFOIL.COM POLAR EXPORT
NACA67-414 a=0.2
NACA67-414 a=0.2 |  |  |  | Cl Max: | 1.343 | at alpha= | 12 | deg
JavaFoil+Calcfoil stall+Eppler ext transition |  |  |  | L/D Max: | 106.684 | at alpha= | 4 | deg
Re: | 750000 |  |  | Cd Min: | 0.0054 | at alpha= | -0.5 | deg
Mach: | 0 |  |  | Cl=0 at alpha= | -2.1583 | deg
|  |  |  | @ Cl=0.1, Cd= | 0.0085615
|  |  |  | @ Cl=0.4, Cd= | 0.0056857
|  |  |  | @ Cl=0.6, Cd= | 0.0060426
alpha (deg) | Cl | Cd | Cm | Cl/Cd
-18 | -0.606 | 0.18005 | -0.001 | -3.364
-17.5 | -0.623 | 0.16911 | -0.001 | -3.683
-17 | -0.639 | 0.15911 | -0.002 | -4.017
-16.5 | -0.655 | 0.14643 | -0.002 | -4.47
-16 | -0.669 | 0.14087 | -0.002 | -4.749
-15.5 | -0.682 | 0.13058 | -0.003 | -5.22
-15 | -0.693 | 0.12363 | -0.003 | -5.603
-14.5 | -0.702 | 0.11524 | -0.004 | -6.087
-14 | -0.708 | 0.1104 | -0.004 | -6.414
-13.5 | -0.712 | 0.10203 | -0.005 | -6.978
-13 | -0.713 | 0.09599 | -0.005 | -7.426
-12.5 | -0.711 | 0.09043 | -0.005 | -7.858
-12 | -0.705 | 0.08563 | -0.006 | -8.227
-11.5 | -0.695 | 0.07915 | -0.006 | -8.786
-11 | -0.682 | 0.07427 | -0.007 | -9.186
-10.5 | -0.665 | 0.06952 | -0.007 | -9.564
-10 | -0.645 | 0.06491 | -0.008 | -9.932
-9.5 | -0.618 | 0.0613 | -0.008 | -10.077
-9 | -0.588 | 0.05679 | -0.009 | -10.359
-8.5 | -0.556 | 0.05369 | -0.009 | -10.355
-8 | -0.522 | 0.05049 | -0.01 | -10.337
-7.5 | -0.485 | 0.04711 | -0.011 | -10.301
-7 | -0.447 | 0.044 | -0.012 | -10.156
-6.5 | -0.406 | 0.04128 | -0.013 | -9.839
-6 | -0.445 | 0.01098 | -0.025 | -40.532
-5.5 | -0.391 | 0.01064 | -0.026 | -36.748
-5 | -0.335 | 0.01039 | -0.027 | -32.218
-4.5 | -0.278 | 0.01007 | -0.028 | -27.568
-4 | -0.22 | 0.00981 | -0.029 | -22.389
-3.5 | -0.161 | 0.00952 | -0.03 | -16.89
-3 | -0.101 | 0.00927 | -0.031 | -10.937
-2.5 | -0.041 | 0.00905 | -0.032 | -4.581
-2 | 0.019 | 0.00883 | -0.034 | 2.131
-1.5 | 0.079 | 0.00862 | -0.035 | 9.211
-1 | 0.14 | 0.00845 | -0.036 | 16.6
-0.5 | 0.201 | 0.0054 | -0.037 | 37.185
0 | 0.259 | 0.00555 | -0.038 | 46.694
0.5 | 0.319 | 0.0056 | -0.039 | 56.916
1 | 0.378 | 0.00566 | -0.04 | 66.824
1.5 | 0.438 | 0.00573 | -0.041 | 76.481
2 | 0.498 | 0.00581 | -0.042 | 85.652
2.5 | 0.558 | 0.00596 | -0.044 | 93.574
3 | 0.619 | 0.00608 | -0.045 | 101.731
3.5 | 0.678 | 0.00643 | -0.046 | 105.426
4 | 0.736 | 0.0069 | -0.047 | 106.684
4.5 | 0.793 | 0.00764 | -0.048 | 103.895
5 | 0.85 | 0.00838 | -0.049 | 101.399
5.5 | 0.905 | 0.0092 | -0.051 | 98.375
6 | 0.959 | 0.00989 | -0.052 | 96.943
6.5 | 1.008 | 0.01481 | -0.053 | 68.073
7 | 1.058 | 0.01542 | -0.054 | 68.598
7.5 | 1.106 | 0.01613 | -0.055 | 68.6
8 | 1.151 | 0.01686 | -0.056 | 68.29
8.5 | 1.191 | 0.01793 | -0.057 | 66.431
9 | 1.227 | 0.0188 | -0.058 | 65.301
9.5 | 1.259 | 0.01975 | -0.059 | 63.764
10 | 1.286 | 0.02076 | -0.06 | 61.974
10.5 | 1.309 | 0.02183 | -0.061 | 59.956
11 | 1.326 | 0.02294 | -0.062 | 57.809
11.5 | 1.338 | 0.02415 | -0.063 | 55.395
12 | 1.343 | 0.02578 | -0.064 | 52.09
12.5 | 1.343 | 0.02735 | -0.065 | 49.095
13 | 1.33 | 0.02945 | -0.065 | 45.18
13.5 | 1.308 | 0.03231 | -0.066 | 40.489
14 | 1.099 | 0.09707 | -0.041 | 11.32
14.5 | 1.071 | 0.10615 | -0.037 | 10.092
15 | 1.048 | 0.11279 | -0.037 | 9.291
15.5 | 1.019 | 0.12248 | -0.035 | 8.32
16 | 0.99 | 0.13007 | -0.035 | 7.612
16.5 | 0.96 | 0.13583 | -0.036 | 7.065
17 | 0.927 | 0.14528 | -0.036 | 6.384

## 34. Re 750k Mach 0.00 (2)
BIGFOIL.COM POLAR EXPORT
NACA67-414 a=0.2
NACA67-414 a=0.2 |  |  |  | Cl Max: | 1.2 | at alpha= | 16 | deg
XFOIL ncrit=9 |  |  |  | L/D Max: | 91.2707 | at alpha= | 4 | deg
Re: | 750000 |  |  | Cd Min: | 0.1326 | at alpha= | -14.5 | deg
Mach: | 0 |  |  | Cl=0 at alpha= | -3.139 | deg
|  |  |  | @ Cl=0.1, Cd= | 0.01011
|  |  |  | @ Cl=0.4, Cd= | 0.0081416
|  |  |  | @ Cl=0.6, Cd= | 0.0073531
alpha (deg) | Cl | Cd | Cm | Cl/Cd
-14.5 | -0.303 | 0.1326 | -0.0753 | -2.2851
-14 | -0.2933 | 0.12591 | -0.0784 | -2.3294
-13 | -0.2989 | 0.10669 | -0.088 | -2.8016
-12.5 | -0.2904 | 0.10073 | -0.0896 | -2.883
-12 | -0.2861 | 0.09393 | -0.0924 | -3.0459
-11.5 | -0.2881 | 0.08635 | -0.0958 | -3.3364
-11 | -0.4326 | 0.0563 | -0.1077 | -7.6838
-10.5 | -0.455 | 0.05131 | -0.1025 | -8.8677
-10 | -0.5114 | 0.04347 | -0.0911 | -11.7644
-9.5 | -0.5838 | 0.02824 | -0.0748 | -20.6728
-9 | -0.5698 | 0.02297 | -0.0692 | -24.8063
-8.5 | -0.5296 | 0.02168 | -0.0674 | -24.428
-8 | -0.485 | 0.02043 | -0.0663 | -23.7396
-7.5 | -0.4365 | 0.01856 | -0.0657 | -23.5183
-7 | -0.3861 | 0.01744 | -0.0652 | -22.1388
-6.5 | -0.3263 | 0.01514 | -0.0669 | -21.5522
-6 | -0.2747 | 0.01446 | -0.0667 | -18.9972
-5.5 | -0.222 | 0.01368 | -0.0666 | -16.2281
-5 | -0.1715 | 0.01301 | -0.0661 | -13.1822
-4.5 | -0.1256 | 0.01227 | -0.0649 | -10.2363
-4 | -0.0791 | 0.01184 | -0.0635 | -6.6807
-3.5 | -0.0348 | 0.01128 | -0.0615 | -3.0851
-3 | 0.0134 | 0.01097 | -0.0603 | 1.2215
-2.5 | 0.0574 | 0.01062 | -0.0583 | 5.4049
-2 | 0.1008 | 0.0101 | -0.0561 | 9.9802
-1.5 | 0.1049 | 0.00803 | -0.0465 | 13.0635
-1 | 0.1271 | 0.00738 | -0.0393 | 17.2222
-0.5 | 0.1817 | 0.00749 | -0.0387 | 24.259
0 | 0.2396 | 0.00765 | -0.039 | 31.3203
0.5 | 0.2917 | 0.00801 | -0.0377 | 36.417
1 | 0.3537 | 0.00835 | -0.0383 | 42.3593
1.5 | 0.4048 | 0.00812 | -0.0378 | 49.8522
2 | 0.4621 | 0.00785 | -0.0386 | 58.8662
2.5 | 0.5128 | 0.00763 | -0.0381 | 67.2084
3 | 0.5647 | 0.00745 | -0.0376 | 75.7987
3.5 | 0.6157 | 0.00731 | -0.037 | 84.2271
4 | 0.6608 | 0.00724 | -0.035 | 91.2707
4.5 | 0.6863 | 0.00759 | -0.029 | 90.4216
5 | 0.6903 | 0.00813 | -0.0188 | 84.9077
5.5 | 0.703 | 0.00886 | -0.0109 | 79.3454
6 | 0.7239 | 0.00964 | -0.0049 | 75.0934
6.5 | 0.7477 | 0.01049 | 0.0001 | 71.2774
7 | 0.7735 | 0.01133 | 0.0048 | 68.2701
7.5 | 0.7964 | 0.01239 | 0.0097 | 64.2776
8 | 0.8158 | 0.01372 | 0.0148 | 59.4606
8.5 | 0.8305 | 0.01534 | 0.0205 | 54.1395
9 | 0.8538 | 0.01664 | 0.0247 | 51.3101
9.5 | 0.8832 | 0.01778 | 0.0278 | 49.6738
10 | 0.9227 | 0.01886 | 0.0286 | 48.9236
10.5 | 0.9717 | 0.02024 | 0.027 | 48.0089
11 | 1.0181 | 0.02197 | 0.0253 | 46.3405
12 | 1.0872 | 0.02535 | 0.0264 | 42.8876
12.5 | 1.1088 | 0.02707 | 0.0294 | 40.9605
13 | 1.1258 | 0.02934 | 0.0325 | 38.3708
13.5 | 1.1455 | 0.03156 | 0.035 | 36.2959
14 | 1.1606 | 0.03426 | 0.0375 | 33.8762
14.5 | 1.17 | 0.0376 | 0.04 | 31.117
15 | 1.1863 | 0.04059 | 0.0415 | 29.2264
15.5 | 1.1976 | 0.04418 | 0.0428 | 27.1073
16 | 1.2 | 0.04889 | 0.044 | 24.5449
16.5 | 1.1971 | 0.05447 | 0.0447 | 21.9772
17 | 1.1967 | 0.06018 | 0.0446 | 19.8853
17.5 | 1.1981 | 0.06602 | 0.0437 | 18.1475
18 | 1.1958 | 0.0727 | 0.042 | 16.4484
18.5 | 1.1853 | 0.08077 | 0.0396 | 14.675
19 | 1.1754 | 0.08919 | 0.0363 | 13.1786
19.5 | 1.1592 | 0.099 | 0.0321 | 11.7091
20 | 1.1286 | 0.11139 | 0.0265 | 10.132

## 35. Re 750k Mach 0.10 (1)
BIGFOIL.COM POLAR EXPORT
NACA67-414 a=0.2
NACA67-414 a=0.2 |  |  |  | Cl Max: | 1.334 | at alpha= | 12 | deg
JavaFoil+Calcfoil stall+Eppler ext transition |  |  |  | L/D Max: | 106.381 | at alpha= | 4 | deg
Re: | 750000 |  |  | Cd Min: | 0.00542 | at alpha= | -0.5 | deg
Mach: | 0.1 |  |  | Cl=0 at alpha= | -2.1557 | deg
|  |  |  | @ Cl=0.1, Cd= | 0.0085877
|  |  |  | @ Cl=0.4, Cd= | 0.0057033
|  |  |  | @ Cl=0.6, Cd= | 0.0059708
alpha (deg) | Cl | Cd | Cm | Cl/Cd
-17.5 | -0.578 | 0.17645 | -0.001 | -3.276
-17 | -0.598 | 0.1613 | -0.002 | -3.705
-16.5 | -0.616 | 0.15667 | -0.002 | -3.934
-16 | -0.634 | 0.14314 | -0.002 | -4.428
-15.5 | -0.65 | 0.13622 | -0.003 | -4.772
-15 | -0.664 | 0.12533 | -0.003 | -5.301
-14.5 | -0.677 | 0.11983 | -0.004 | -5.647
-14 | -0.687 | 0.11222 | -0.004 | -6.118
-13.5 | -0.694 | 0.10393 | -0.005 | -6.675
-13 | -0.697 | 0.09615 | -0.005 | -7.251
-12.5 | -0.698 | 0.09104 | -0.005 | -7.668
-12 | -0.695 | 0.08654 | -0.006 | -8.03
-11.5 | -0.688 | 0.08062 | -0.006 | -8.532
-11 | -0.677 | 0.0745 | -0.007 | -9.086
-10.5 | -0.662 | 0.07075 | -0.007 | -9.351
-10 | -0.642 | 0.06595 | -0.008 | -9.738
-9.5 | -0.617 | 0.0614 | -0.008 | -10.047
-9 | -0.588 | 0.05714 | -0.009 | -10.284
-8.5 | -0.557 | 0.05395 | -0.009 | -10.32
-8 | -0.523 | 0.0506 | -0.01 | -10.326
-7.5 | -0.486 | 0.04726 | -0.011 | -10.288
-7 | -0.448 | 0.04429 | -0.012 | -10.114
-6.5 | -0.407 | 0.04155 | -0.013 | -9.806
-6 | -0.446 | 0.01097 | -0.025 | -40.705
-5.5 | -0.392 | 0.01071 | -0.026 | -36.63
-5 | -0.336 | 0.01043 | -0.027 | -32.25
-4.5 | -0.279 | 0.01011 | -0.028 | -27.595
-4 | -0.221 | 0.00984 | -0.029 | -22.424
-3.5 | -0.162 | 0.00955 | -0.03 | -16.923
-3 | -0.102 | 0.0093 | -0.031 | -10.952
-2.5 | -0.042 | 0.00907 | -0.033 | -4.593
-2 | 0.019 | 0.00886 | -0.034 | 2.135
-1.5 | 0.08 | 0.00865 | -0.035 | 9.229
-1 | 0.141 | 0.00846 | -0.036 | 16.649
-0.5 | 0.202 | 0.00542 | -0.037 | 37.243
0 | 0.261 | 0.00557 | -0.038 | 46.765
0.5 | 0.32 | 0.00562 | -0.039 | 56.978
1 | 0.38 | 0.00568 | -0.04 | 67.021
1.5 | 0.44 | 0.00575 | -0.042 | 76.561
2 | 0.5 | 0.00584 | -0.043 | 85.707
2.5 | 0.561 | 0.00599 | -0.044 | 93.655
3 | 0.622 | 0.00596 | -0.045 | 104.215
3.5 | 0.681 | 0.00647 | -0.046 | 105.266
4 | 0.739 | 0.00695 | -0.047 | 106.381
4.5 | 0.797 | 0.0077 | -0.049 | 103.577
5 | 0.854 | 0.00847 | -0.05 | 100.813
5.5 | 0.909 | 0.00926 | -0.051 | 98.17
6 | 0.963 | 0.00998 | -0.052 | 96.464
6.5 | 1.012 | 0.0149 | -0.053 | 67.956
7 | 1.063 | 0.01555 | -0.054 | 68.308
7.5 | 1.11 | 0.01624 | -0.055 | 68.365
8 | 1.155 | 0.01702 | -0.056 | 67.885
8.5 | 1.195 | 0.01808 | -0.057 | 66.097
9 | 1.23 | 0.01899 | -0.058 | 64.782
9.5 | 1.261 | 0.01998 | -0.059 | 63.102
10 | 1.287 | 0.02106 | -0.06 | 61.104
10.5 | 1.308 | 0.0221 | -0.061 | 59.178
11 | 1.323 | 0.02331 | -0.062 | 56.738
11.5 | 1.332 | 0.02447 | -0.063 | 54.443
12 | 1.334 | 0.02636 | -0.064 | 50.598
12.5 | 1.331 | 0.02796 | -0.065 | 47.61
13 | 1.314 | 0.03027 | -0.066 | 43.402
13.5 | 1.201 | 0.05313 | -0.059 | 22.613
14 | 1.073 | 0.10082 | -0.037 | 10.64
14.5 | 1.048 | 0.10743 | -0.037 | 9.752
15 | 1.017 | 0.11755 | -0.035 | 8.651
15.5 | 0.986 | 0.1248 | -0.035 | 7.899
16 | 0.951 | 0.13184 | -0.033 | 7.215
16.5 | 0.917 | 0.13859 | -0.035 | 6.617
17 | 0.88 | 0.1475 | -0.034 | 5.964

## 36. Re 750k Mach 0.10 (2)
BIGFOIL.COM POLAR EXPORT
NACA67-414 a=0.2
NACA67-414 a=0.2 |  |  |  | Cl Max: | 1.1893 | at alpha= | 15.5 | deg
XFOIL ncrit=9 |  |  |  | L/D Max: | 91.0302 | at alpha= | 4 | deg
Re: | 750000 |  |  | Cd Min: | 0.13321 | at alpha= | -14.5 | deg
Mach: | 0.1 |  |  | Cl=0 at alpha= | -3.1559 | deg
|  |  |  | @ Cl=0.1, Cd= | 0.010193
|  |  |  | @ Cl=0.4, Cd= | 0.0081827
|  |  |  | @ Cl=0.6, Cd= | 0.0073743
alpha (deg) | Cl | Cd | Cm | Cl/Cd
-14.5 | -0.301 | 0.13321 | -0.0755 | -2.2596
-14 | -0.291 | 0.12653 | -0.0785 | -2.2998
-13.5 | -0.2974 | 0.11628 | -0.0841 | -2.5576
-13 | -0.2952 | 0.10755 | -0.0882 | -2.7448
-12.5 | -0.2857 | 0.10164 | -0.0897 | -2.8109
-12 | -0.2807 | 0.09489 | -0.0925 | -2.9582
-11.5 | -0.2817 | 0.08739 | -0.0959 | -3.2235
-10.5 | -0.4376 | 0.05178 | -0.1052 | -8.4511
-10 | -0.4851 | 0.04583 | -0.0954 | -10.5848
-9.5 | -0.567 | 0.03055 | -0.0788 | -18.5597
-9 | -0.5667 | 0.02403 | -0.0711 | -23.583
-8.5 | -0.5289 | 0.02239 | -0.0689 | -23.6222
-8 | -0.4856 | 0.02101 | -0.0675 | -23.1128
-7.5 | -0.4384 | 0.01901 | -0.0665 | -23.0615
-7 | -0.3877 | 0.01764 | -0.066 | -21.9785
-6.5 | -0.3276 | 0.01531 | -0.0677 | -21.3978
-6 | -0.2756 | 0.01461 | -0.0674 | -18.8638
-5.5 | -0.222 | 0.01379 | -0.0674 | -16.0986
-5 | -0.1707 | 0.01327 | -0.067 | -12.8636
-4.5 | -0.1243 | 0.01233 | -0.0657 | -10.0811
-4 | -0.0776 | 0.01189 | -0.0643 | -6.5265
-3.5 | -0.0331 | 0.01132 | -0.0623 | -2.924
-3 | 0.015 | 0.01102 | -0.0609 | 1.3612
-2.5 | 0.0589 | 0.01065 | -0.0589 | 5.5305
-2 | 0.103 | 0.01016 | -0.0568 | 10.1378
-1.5 | 0.1107 | 0.00824 | -0.0478 | 13.4345
-1 | 0.1275 | 0.0074 | -0.0395 | 17.2297
-0.5 | 0.1827 | 0.0075 | -0.0389 | 24.36
0 | 0.2399 | 0.00769 | -0.039 | 31.1964
0.5 | 0.2931 | 0.00804 | -0.0379 | 36.4552
1 | 0.3563 | 0.00839 | -0.0386 | 42.4672
1.5 | 0.4069 | 0.00815 | -0.038 | 49.9264
2 | 0.4649 | 0.00788 | -0.0388 | 58.9975
2.5 | 0.5156 | 0.00766 | -0.0382 | 67.3107
3 | 0.5672 | 0.00747 | -0.0376 | 75.9304
3.5 | 0.6186 | 0.00732 | -0.037 | 84.5082
4 | 0.6627 | 0.00728 | -0.0347 | 91.0302
4.5 | 0.6869 | 0.00763 | -0.0284 | 90.0262
5 | 0.6892 | 0.00821 | -0.0178 | 83.9464
5.5 | 0.7021 | 0.00896 | -0.0099 | 78.3594
6 | 0.724 | 0.00973 | -0.0041 | 74.409
6.5 | 0.7476 | 0.01061 | 0.0011 | 70.4618
7 | 0.7735 | 0.01146 | 0.0057 | 67.4956
7.5 | 0.7962 | 0.01255 | 0.0107 | 63.4422
8 | 0.8149 | 0.01393 | 0.016 | 58.4996
8.5 | 0.8296 | 0.01557 | 0.0217 | 53.282
9 | 0.8537 | 0.01686 | 0.0259 | 50.6346
9.5 | 0.884 | 0.01798 | 0.0289 | 49.1657
10 | 0.9227 | 0.01917 | 0.0299 | 48.1325
10.5 | 0.9723 | 0.02056 | 0.0282 | 47.2909
11 | 1.0185 | 0.02234 | 0.0266 | 45.5909
12 | 1.0859 | 0.02588 | 0.0281 | 41.959
12.5 | 1.1044 | 0.02787 | 0.0314 | 39.6268
13 | 1.1232 | 0.03009 | 0.0343 | 37.328
13.5 | 1.1421 | 0.03246 | 0.0368 | 35.1848
14 | 1.152 | 0.03567 | 0.0396 | 32.296
14.5 | 1.165 | 0.03887 | 0.0417 | 29.9717
15 | 1.1799 | 0.04209 | 0.0432 | 28.0328
15.5 | 1.1893 | 0.04602 | 0.0445 | 25.8431
16 | 1.1831 | 0.05178 | 0.0457 | 22.8486
16.5 | 1.1867 | 0.05694 | 0.0459 | 20.8412
17 | 1.1836 | 0.06317 | 0.0455 | 18.7367
17.5 | 1.1827 | 0.06953 | 0.0442 | 17.0099
18 | 1.178 | 0.07679 | 0.042 | 15.3405
18.5 | 1.1645 | 0.08556 | 0.0392 | 13.6103
19 | 1.152 | 0.09472 | 0.0353 | 12.1622
19.5 | 1.1317 | 0.10547 | 0.0303 | 10.7301
20 | 1.0997 | 0.11866 | 0.0238 | 9.2677

## 37. Re 750k Mach 0.25 (1)
BIGFOIL.COM POLAR EXPORT
NACA67-414 a=0.2
NACA67-414 a=0.2 |  |  |  | Cl Max: | 1.291 | at alpha= | 10.5 | deg
JavaFoil+Calcfoil stall+Eppler ext transition |  |  |  | L/D Max: | 106.81 | at alpha= | 3.5 | deg
Re: | 750000 |  |  | Cd Min: | 0.00549 | at alpha= | -0.5 | deg
Mach: | 0.25 |  |  | Cl=0 at alpha= | -2.1532 | deg
|  |  |  | @ Cl=0.1, Cd= | 0.0086957
|  |  |  | @ Cl=0.4, Cd= | 0.0057829
|  |  |  | @ Cl=0.6, Cd= | 0.0062748
alpha (deg) | Cl | Cd | Cm | Cl/Cd
-16 | -0.3 | 0.19041 | -0.002 | -1.577
-15.5 | -0.356 | 0.17688 | -0.003 | -2.013
-15 | -0.407 | 0.15993 | -0.003 | -2.542
-14.5 | -0.453 | 0.14218 | -0.003 | -3.185
-14 | -0.494 | 0.13511 | -0.004 | -3.66
-13.5 | -0.531 | 0.12244 | -0.004 | -4.339
-13 | -0.563 | 0.10888 | -0.005 | -5.169
-12.5 | -0.589 | 0.10277 | -0.005 | -5.726
-12 | -0.608 | 0.09391 | -0.006 | -6.474
-11.5 | -0.621 | 0.08603 | -0.006 | -7.217
-11 | -0.627 | 0.08002 | -0.007 | -7.834
-10.5 | -0.626 | 0.0742 | -0.007 | -8.443
-10 | -0.619 | 0.06865 | -0.008 | -9.023
-9.5 | -0.602 | 0.06369 | -0.008 | -9.454
-9 | -0.58 | 0.05983 | -0.009 | -9.69
-8.5 | -0.553 | 0.05529 | -0.009 | -10.01
-8 | -0.523 | 0.05181 | -0.01 | -10.098
-7.5 | -0.49 | 0.0486 | -0.01 | -10.073
-7 | -0.453 | 0.04524 | -0.011 | -10.014
-6.5 | -0.414 | 0.04239 | -0.013 | -9.762
-6 | -0.372 | 0.03918 | -0.014 | -9.506
-5.5 | -0.401 | 0.01087 | -0.027 | -36.844
-5 | -0.344 | 0.01062 | -0.028 | -32.358
-4.5 | -0.285 | 0.01033 | -0.029 | -27.631
-4 | -0.226 | 0.01003 | -0.03 | -22.526
-3.5 | -0.166 | 0.00972 | -0.031 | -17.028
-3 | -0.104 | 0.00945 | -0.032 | -11.056
-2.5 | -0.043 | 0.00918 | -0.033 | -4.655
-2 | 0.019 | 0.00896 | -0.035 | 2.166
-1.5 | 0.082 | 0.00875 | -0.036 | 9.356
-1 | 0.145 | 0.00856 | -0.037 | 16.905
-0.5 | 0.207 | 0.00549 | -0.038 | 37.741
0 | 0.267 | 0.00566 | -0.039 | 47.29
0.5 | 0.329 | 0.00571 | -0.04 | 57.579
1 | 0.39 | 0.00577 | -0.041 | 67.628
1.5 | 0.452 | 0.00585 | -0.043 | 77.219
2 | 0.513 | 0.00594 | -0.044 | 86.447
2.5 | 0.576 | 0.00612 | -0.045 | 94.071
3 | 0.638 | 0.00652 | -0.046 | 97.865
3.5 | 0.699 | 0.00654 | -0.048 | 106.81
4 | 0.759 | 0.0073 | -0.049 | 103.875
4.5 | 0.818 | 0.008 | -0.05 | 102.149
5 | 0.876 | 0.00882 | -0.051 | 99.288
5.5 | 0.932 | 0.00956 | -0.052 | 97.469
6 | 0.984 | 0.01485 | -0.053 | 66.233
6.5 | 1.036 | 0.01548 | -0.054 | 66.924
7 | 1.086 | 0.01622 | -0.055 | 66.932
7.5 | 1.133 | 0.01697 | -0.056 | 66.768
8 | 1.176 | 0.0181 | -0.058 | 64.965
8.5 | 1.212 | 0.01908 | -0.059 | 63.534
9 | 1.242 | 0.02012 | -0.06 | 61.745
9.5 | 1.266 | 0.02125 | -0.061 | 59.571
10 | 1.282 | 0.0225 | -0.062 | 56.997
10.5 | 1.291 | 0.02385 | -0.063 | 54.109
11 | 1.29 | 0.02534 | -0.064 | 50.902
11.5 | 1.279 | 0.02714 | -0.065 | 47.121
12 | 1.252 | 0.0303 | -0.065 | 41.336
12.5 | 1.038 | 0.08738 | -0.037 | 11.883
13 | 0.997 | 0.09572 | -0.034 | 10.415
13.5 | 0.948 | 0.10524 | -0.031 | 9.004
14 | 0.893 | 0.11472 | -0.031 | 7.783
14.5 | 0.83 | 0.12265 | -0.03 | 6.769
15 | 0.761 | 0.13368 | -0.028 | 5.693
15.5 | 0.687 | 0.14419 | -0.027 | 4.764

## 38. Re 750k Mach 0.25 (2)
BIGFOIL.COM POLAR EXPORT
NACA67-414 a=0.2
NACA67-414 a=0.2 |  |  |  | Cl Max: | 1.1364 | at alpha= | 15 | deg
XFOIL ncrit=9 |  |  |  | L/D Max: | 89.933 | at alpha= | 4 | deg
Re: | 750000 |  |  | Cd Min: | 0.15131 | at alpha= | 19.5 | deg
Mach: | 0.25 |  |  | Cl=0 at alpha= | -3.2611 | deg
|  |  |  | @ Cl=0.1, Cd= | 0.010538
|  |  |  | @ Cl=0.4, Cd= | 0.008423
|  |  |  | @ Cl=0.6, Cd= | 0.007533
alpha (deg) | Cl | Cd | Cm | Cl/Cd
-13.5 | -0.2828 | 0.11994 | -0.0855 | -2.3578
-13 | -0.2779 | 0.1116 | -0.0894 | -2.4901
-12.5 | -0.2637 | 0.10595 | -0.0906 | -2.4889
-12 | -0.2563 | 0.09932 | -0.0935 | -2.5805
-11.5 | -0.2537 | 0.09186 | -0.097 | -2.7618
-11 | -0.2715 | 0.07962 | -0.105 | -3.4099
-9 | -0.4931 | 0.0344 | -0.089 | -14.3343
-8.5 | -0.4956 | 0.02922 | -0.0813 | -16.961
-8 | -0.4707 | 0.02623 | -0.0769 | -17.9451
-7.5 | -0.4395 | 0.02279 | -0.0729 | -19.2848
-7 | -0.3959 | 0.01948 | -0.0707 | -20.3234
-6.5 | -0.3402 | 0.01702 | -0.0706 | -19.9882
-6 | -0.2821 | 0.01549 | -0.0711 | -18.2117
-5.5 | -0.2243 | 0.01452 | -0.0714 | -15.4477
-5 | -0.1679 | 0.01373 | -0.0714 | -12.2287
-4.5 | -0.1151 | 0.01265 | -0.071 | -9.0988
-4 | -0.0678 | 0.01215 | -0.0692 | -5.5802
-3.5 | -0.0216 | 0.01164 | -0.067 | -1.8557
-3 | 0.0236 | 0.01125 | -0.0648 | 2.0978
-2.5 | 0.0679 | 0.01086 | -0.0624 | 6.2523
-2 | 0.1148 | 0.01039 | -0.0603 | 11.0491
-1.5 | 0.1409 | 0.00927 | -0.0545 | 15.1996
-1 | 0.1305 | 0.0075 | -0.0406 | 17.4
-0.5 | 0.1891 | 0.00762 | -0.0403 | 24.8163
0 | 0.2433 | 0.00787 | -0.0394 | 30.9149
0.5 | 0.3031 | 0.00817 | -0.0391 | 37.0991
1 | 0.3646 | 0.00862 | -0.039 | 42.297
1.5 | 0.4203 | 0.00831 | -0.039 | 50.5776
2 | 0.4735 | 0.00806 | -0.0386 | 58.7469
2.5 | 0.5287 | 0.00781 | -0.0384 | 67.6953
3 | 0.5798 | 0.00759 | -0.0374 | 76.39
3.5 | 0.6294 | 0.00745 | -0.0359 | 84.4832
4 | 0.6709 | 0.00746 | -0.0326 | 89.933
4.5 | 0.6833 | 0.00784 | -0.0234 | 87.1556
5 | 0.6865 | 0.00861 | -0.0129 | 79.7329
5.5 | 0.7 | 0.00945 | -0.0049 | 74.0741
6 | 0.7234 | 0.01029 | 0.0009 | 70.3013
6.5 | 0.7478 | 0.01124 | 0.0061 | 66.5302
7 | 0.7741 | 0.01218 | 0.011 | 63.555
7.5 | 0.7965 | 0.01339 | 0.0162 | 59.4847
8 | 0.8114 | 0.01504 | 0.0223 | 53.9495
8.5 | 0.8277 | 0.01674 | 0.028 | 49.4444
9 | 0.8557 | 0.01799 | 0.0318 | 47.5653
9.5 | 0.8868 | 0.01922 | 0.035 | 46.1394
10 | 0.9241 | 0.02074 | 0.0364 | 44.5564
10.5 | 0.9699 | 0.02266 | 0.0354 | 42.8023
11 | 1.0179 | 0.02459 | 0.0339 | 41.3949
11.5 | 1.058 | 0.02717 | 0.0331 | 38.94
12 | 1.0746 | 0.02922 | 0.0371 | 36.7762
12.5 | 1.0861 | 0.03213 | 0.0409 | 33.8033
13 | 1.105 | 0.03482 | 0.0436 | 31.7346
13.5 | 1.1164 | 0.0383 | 0.0462 | 29.1488
14 | 1.1197 | 0.04274 | 0.0488 | 26.1979
14.5 | 1.1294 | 0.04697 | 0.0503 | 24.0451
15 | 1.1364 | 0.05175 | 0.0511 | 21.9594
15.5 | 1.1299 | 0.05822 | 0.0514 | 19.4074
16 | 1.1219 | 0.06542 | 0.0508 | 17.1492
16.5 | 1.1108 | 0.07355 | 0.0491 | 15.1027
17 | 1.0913 | 0.08332 | 0.046 | 13.0977
17.5 | 1.0742 | 0.09351 | 0.0416 | 11.4875
18 | 1.0517 | 0.10518 | 0.0359 | 9.999
18.5 | 1.0172 | 0.11948 | 0.0284 | 8.5136
19 | 0.9875 | 0.13386 | 0.0201 | 7.3771
19.5 | 0.9479 | 0.15131 | 0.0098 | 6.2646

## 39. Re 750k Mach 0.50 (1)
BIGFOIL.COM POLAR EXPORT
NACA67-414 a=0.2
NACA67-414 a=0.2 |  |  |  | Cl Max: | 1.204 | at alpha= | 20 | deg
JavaFoil+Calcfoil stall+Eppler ext transition |  |  |  | L/D Max: | 95.46 | at alpha= | 3 | deg
Re: | 750000 |  |  | Cd Min: | 0.00586 | at alpha= | -0.5 | deg
Mach: | 0.5 |  |  | Cl=0 at alpha= | -2.1594 | deg
|  |  |  | @ Cl=0.1, Cd= | 0.0092391
|  |  |  | @ Cl=0.4, Cd= | 0.00617
|  |  |  | @ Cl=0.6, Cd= | 0.0067
alpha (deg) | Cl | Cd | Cm | Cl/Cd
-20 | -0.984 | 0.2012 | 0.001 | -4.888
-19.5 | -0.957 | 0.20028 | 0 | -4.778
-19 | -0.928 | 0.19356 | 0 | -4.795
-18.5 | -0.901 | 0.19189 | -0.001 | -4.694
-18 | -0.874 | 0.18485 | -0.001 | -4.726
-17.5 | -0.847 | 0.17441 | -0.002 | -4.856
-17 | -0.82 | 0.176 | -0.002 | -4.659
-16.5 | -0.793 | 0.1662 | -0.003 | -4.772
-16 | -0.766 | 0.16327 | -0.003 | -4.692
-15.5 | -0.737 | 0.15586 | -0.004 | -4.729
-15 | -0.71 | 0.15023 | -0.004 | -4.724
-14.5 | -0.683 | 0.14242 | -0.005 | -4.793
-14 | -0.655 | 0.13838 | -0.005 | -4.736
-13.5 | -0.628 | 0.13894 | -0.006 | -4.52
-13 | -0.601 | 0.13536 | -0.006 | -4.438
-12.5 | -0.573 | 0.12865 | -0.007 | -4.453
-12 | -0.545 | 0.12009 | -0.007 | -4.535
-11.5 | -0.517 | 0.1166 | -0.007 | -4.436
-11 | -0.49 | 0.11608 | -0.008 | -4.22
-10.5 | -0.462 | 0.11304 | -0.008 | -4.09
-10 | -0.435 | 0.11025 | -0.009 | -3.944
-9.5 | -0.407 | 0.09872 | -0.009 | -4.119
-9 | -0.379 | 0.09483 | -0.009 | -3.996
-8.5 | -0.351 | 0.09234 | -0.01 | -3.806
-8 | -0.324 | 0.09118 | -0.01 | -3.551
-7.5 | -0.296 | 0.08892 | -0.011 | -3.331
-7 | -0.359 | 0.05867 | -0.011 | -6.112
-6.5 | -0.4 | 0.04831 | -0.012 | -8.285
-6 | -0.382 | 0.04384 | -0.012 | -8.715
-5.5 | -0.347 | 0.04058 | -0.013 | -8.555
-5 | -0.303 | 0.03785 | -0.015 | -8.001
-4.5 | -0.255 | 0.03467 | -0.018 | -7.364
-4 | -0.248 | 0.01082 | -0.033 | -22.939
-3.5 | -0.183 | 0.01046 | -0.035 | -17.463
-3 | -0.116 | 0.01012 | -0.036 | -11.424
-2.5 | -0.047 | 0.0098 | -0.037 | -4.84
-2 | 0.022 | 0.00953 | -0.038 | 2.264
-1.5 | 0.091 | 0.00927 | -0.04 | 9.823
-1 | 0.161 | 0.00903 | -0.041 | 17.823
-0.5 | 0.23 | 0.00586 | -0.042 | 39.312
0 | 0.298 | 0.00606 | -0.043 | 49.195
0.5 | 0.366 | 0.00613 | -0.045 | 59.676
1 | 0.434 | 0.00621 | -0.046 | 69.908
1.5 | 0.503 | 0.00631 | -0.047 | 79.648
2 | 0.572 | 0.00652 | -0.049 | 87.834
2.5 | 0.642 | 0.00697 | -0.05 | 92.018
3 | 0.71 | 0.00744 | -0.051 | 95.46
3.5 | 0.777 | 0.00822 | -0.053 | 94.428
4 | 0.842 | 0.00898 | -0.054 | 93.753
4.5 | 0.906 | 0.01006 | -0.055 | 90.135
5 | 0.969 | 0.01088 | -0.057 | 89.063
5.5 | 1.026 | 0.01673 | -0.058 | 61.337
6 | 1.08 | 0.01764 | -0.059 | 61.24
6.5 | 1.128 | 0.01863 | -0.06 | 60.551
7 | 1.168 | 0.01965 | -0.061 | 59.453
7.5 | 1.195 | 0.02145 | -0.063 | 55.684
8 | 1.197 | 0.02327 | -0.064 | 51.444
8.5 | 0.947 | 0.05806 | -0.036 | 16.304
9 | 0.611 | 0.07654 | -0.024 | 7.987
9.5 | 0.639 | 0.08973 | -0.026 | 7.116
10 | 0.665 | 0.09925 | -0.026 | 6.704
10.5 | 0.693 | 0.10272 | -0.03 | 6.745
11 | 0.72 | 0.10924 | -0.03 | 6.588
11.5 | 0.747 | 0.11885 | -0.034 | 6.289
12 | 0.774 | 0.11911 | -0.034 | 6.499
12.5 | 0.801 | 0.12367 | -0.035 | 6.475
13 | 0.829 | 0.13734 | -0.039 | 6.038
13.5 | 0.855 | 0.13846 | -0.039 | 6.179
14 | 0.882 | 0.14469 | -0.04 | 6.095
14.5 | 0.909 | 0.15008 | -0.041 | 6.054
15 | 0.937 | 0.15195 | -0.044 | 6.166
15.5 | 0.963 | 0.161 | -0.044 | 5.982
16 | 0.989 | 0.16504 | -0.045 | 5.995
16.5 | 1.017 | 0.17323 | -0.047 | 5.868
17 | 1.045 | 0.17638 | -0.049 | 5.922
17.5 | 1.071 | 0.18227 | -0.05 | 5.874
18 | 1.097 | 0.18968 | -0.051 | 5.783
18.5 | 1.127 | 0.19719 | -0.054 | 5.716
19 | 1.152 | 0.20543 | -0.054 | 5.606
19.5 | 1.178 | 0.20663 | -0.055 | 5.699
20 | 1.204 | 0.21719 | -0.056 | 5.544

## 40. Re 750k Mach 0.50 (2)
BIGFOIL.COM POLAR EXPORT
NACA67-414 a=0.2
NACA67-414 a=0.2 |  |  |  | Cl Max: | 0.9844 | at alpha= | 12 | deg
XFOIL ncrit=9 |  |  |  | L/D Max: | 74.6089 | at alpha= | 3.5 | deg
Re: | 750000 |  |  | Cd Min: | 0.22679 | at alpha= | -20 | deg
Mach: | 0.5 |  |  | Cl=0 at alpha= | -3.8095 | deg
|  |  |  | @ Cl=0.1, Cd= | 0.012154
|  |  |  | @ Cl=0.4, Cd= | 0.0094061
|  |  |  | @ Cl=0.6, Cd= | 0.0082639
alpha (deg) | Cl | Cd | Cm | Cl/Cd
-20 | -0.4665 | 0.22679 | -0.0427 | -2.057
-19.5 | -0.4451 | 0.21964 | -0.046 | -2.0265
-19 | -0.4252 | 0.21312 | -0.0496 | -1.9951
-18.5 | -0.4066 | 0.20625 | -0.0531 | -1.9714
-18 | -0.3892 | 0.19834 | -0.0575 | -1.9623
-17.5 | -0.372 | 0.19047 | -0.0615 | -1.9531
-17 | -0.3515 | 0.18399 | -0.0645 | -1.9104
-16.5 | -0.3315 | 0.17714 | -0.0684 | -1.8714
-16 | -0.3146 | 0.16922 | -0.0729 | -1.8591
-15.5 | -0.304 | 0.16128 | -0.0779 | -1.8849
-15 | -0.2812 | 0.15394 | -0.0804 | -1.8267
-14 | -0.2461 | 0.13996 | -0.088 | -1.7584
-13 | -0.2217 | 0.12404 | -0.0962 | -1.7873
-12.5 | -0.2025 | 0.11801 | -0.0988 | -1.716
-12 | -0.1903 | 0.1108 | -0.1024 | -1.7175
-11.5 | -0.1908 | 0.10193 | -0.1084 | -1.8719
-11 | -0.1836 | 0.09396 | -0.1124 | -1.954
-10.5 | -0.1727 | 0.08729 | -0.1141 | -1.9785
-10 | -0.1624 | 0.08104 | -0.1169 | -2.0039
-9.5 | -0.1621 | 0.07337 | -0.1209 | -2.2093
-8.5 | -0.2219 | 0.0525 | -0.1303 | -4.2267
-8 | -0.2494 | 0.04659 | -0.126 | -5.3531
-7.5 | -0.2779 | 0.04149 | -0.1174 | -6.698
-7 | -0.2959 | 0.0359 | -0.1081 | -8.2423
-6.5 | -0.3001 | 0.02955 | -0.0991 | -10.1557
-6 | -0.2898 | 0.02375 | -0.091 | -12.2021
-5.5 | -0.2528 | 0.02024 | -0.0861 | -12.4901
-5 | -0.1892 | 0.01745 | -0.0851 | -10.8424
-4.5 | -0.1001 | 0.01512 | -0.0889 | -6.6204
-4 | -0.0205 | 0.01364 | -0.0913 | -1.5029
-3.5 | 0.0333 | 0.01306 | -0.089 | 2.5498
-3 | 0.0817 | 0.01235 | -0.0856 | 6.6154
-2.5 | 0.1341 | 0.01179 | -0.0828 | 11.374
-2 | 0.173 | 0.01151 | -0.0776 | 15.0304
-1.5 | 0.2139 | 0.01092 | -0.0726 | 19.5879
-1 | 0.2 | 0.00946 | -0.0573 | 21.1416
-0.5 | 0.1996 | 0.00819 | -0.043 | 24.3712
0 | 0.256 | 0.00848 | -0.0405 | 30.1887
0.5 | 0.3273 | 0.00863 | -0.0409 | 37.9258
1 | 0.3958 | 0.00943 | -0.0399 | 41.9724
1.5 | 0.4574 | 0.00908 | -0.0392 | 50.3744
2 | 0.5083 | 0.00875 | -0.0363 | 58.0914
2.5 | 0.5509 | 0.00847 | -0.0317 | 65.0413
3 | 0.5853 | 0.00823 | -0.0253 | 71.1179
3.5 | 0.62 | 0.00831 | -0.0191 | 74.6089
4 | 0.6477 | 0.0088 | -0.0117 | 73.6023
4.5 | 0.6644 | 0.00962 | -0.0026 | 69.0644
5.5 | 0.6977 | 0.01184 | 0.0141 | 58.9274
6 | 0.727 | 0.0129 | 0.02 | 56.3566
6.5 | 0.7545 | 0.01415 | 0.026 | 53.3216
7 | 0.7815 | 0.01556 | 0.0318 | 50.2249
7.5 | 0.7939 | 0.01763 | 0.0392 | 45.0312
8 | 0.8056 | 0.02004 | 0.0461 | 40.1996
8.5 | 0.8313 | 0.02195 | 0.0514 | 37.8724
9 | 0.8569 | 0.02404 | 0.0565 | 35.6448
9.5 | 0.8783 | 0.02662 | 0.0614 | 32.994
10 | 0.9096 | 0.02942 | 0.0642 | 30.9177
10.5 | 0.9366 | 0.03359 | 0.0652 | 27.8833
11 | 0.9618 | 0.03861 | 0.065 | 24.9106
11.5 | 0.9811 | 0.0443 | 0.0648 | 22.1467
12 | 0.9844 | 0.05037 | 0.0664 | 19.5434
12.5 | 0.972 | 0.0577 | 0.0672 | 16.8458
13 | 0.9488 | 0.06707 | 0.0662 | 14.1464
13.5 | 0.92 | 0.07809 | 0.0625 | 11.7813
14 | 0.8886 | 0.09052 | 0.0565 | 9.8166
14.5 | 0.858 | 0.10391 | 0.0491 | 8.2571
15 | 0.8244 | 0.1188 | 0.0403 | 6.9394
15.5 | 0.7929 | 0.13456 | 0.0311 | 5.8925
16 | 0.7699 | 0.1497 | 0.0227 | 5.143
16.5 | 0.76 | 0.16281 | 0.0153 | 4.668
17 | 0.7472 | 0.17815 | 0.0075 | 4.1942

## 41. Re 1M Mach 0.00 (1)
BIGFOIL.COM POLAR EXPORT
NACA67-414 a=0.2
NACA67-414 a=0.2 |  |  |  | Cl Max: | 1.345 | at alpha= | 12 | deg
JavaFoil+Calcfoil stall+Eppler ext transition |  |  |  | L/D Max: | 107.7 | at alpha= | 3.5 | deg
Re: | 1000000 |  |  | Cd Min: | 0.00453 | at alpha= | 0 | deg
Mach: | 0 |  |  | Cl=0 at alpha= | -2.1557 | deg
|  |  |  | @ Cl=0.1, Cd= | 0.0079815
|  |  |  | @ Cl=0.4, Cd= | 0.0048367
|  |  |  | @ Cl=0.6, Cd= | 0.0057433
alpha (deg) | Cl | Cd | Cm | Cl/Cd
-18.5 | -0.587 | 0.17913 | 0 | -3.276
-18 | -0.606 | 0.17026 | -0.001 | -3.559
-17.5 | -0.623 | 0.16151 | -0.001 | -3.858
-17 | -0.64 | 0.15404 | -0.002 | -4.152
-16.5 | -0.655 | 0.14509 | -0.002 | -4.514
-16 | -0.669 | 0.13683 | -0.002 | -4.892
-15.5 | -0.682 | 0.12706 | -0.003 | -5.368
-15 | -0.693 | 0.1196 | -0.003 | -5.797
-14.5 | -0.702 | 0.11216 | -0.004 | -6.26
-14 | -0.709 | 0.1055 | -0.004 | -6.717
-13.5 | -0.713 | 0.09993 | -0.005 | -7.131
-13 | -0.713 | 0.09393 | -0.005 | -7.594
-12.5 | -0.711 | 0.08848 | -0.006 | -8.038
-12 | -0.705 | 0.08235 | -0.006 | -8.564
-11.5 | -0.696 | 0.07771 | -0.007 | -8.958
-11 | -0.683 | 0.07204 | -0.007 | -9.48
-10.5 | -0.666 | 0.06815 | -0.008 | -9.77
-10 | -0.645 | 0.06332 | -0.008 | -10.193
-9.5 | -0.618 | 0.05928 | -0.009 | -10.434
-9 | -0.589 | 0.05593 | -0.009 | -10.536
-8.5 | -0.557 | 0.0526 | -0.01 | -10.588
-8 | -0.523 | 0.04887 | -0.011 | -10.705
-7.5 | -0.487 | 0.04534 | -0.012 | -10.749
-7 | -0.547 | 0.01063 | -0.023 | -51.474
-6.5 | -0.497 | 0.01035 | -0.024 | -48.088
-6 | -0.445 | 0.0104 | -0.025 | -42.799
-5.5 | -0.391 | 0.01004 | -0.026 | -38.974
-5 | -0.335 | 0.00975 | -0.027 | -34.376
-4.5 | -0.278 | 0.00945 | -0.028 | -29.39
-4 | -0.22 | 0.0092 | -0.029 | -23.883
-3.5 | -0.161 | 0.00892 | -0.03 | -18.031
-3 | -0.101 | 0.00866 | -0.032 | -11.716
-2.5 | -0.042 | 0.00845 | -0.033 | -4.912
-2 | 0.019 | 0.00824 | -0.034 | 2.287
-1.5 | 0.079 | 0.00804 | -0.035 | 9.882
-1 | 0.14 | 0.00787 | -0.036 | 17.835
-0.5 | 0.202 | 0.0048 | -0.037 | 41.972
0 | 0.261 | 0.00453 | -0.038 | 57.512
0.5 | 0.32 | 0.0046 | -0.039 | 69.617
1 | 0.38 | 0.00481 | -0.041 | 78.996
1.5 | 0.44 | 0.00489 | -0.042 | 90.074
2 | 0.5 | 0.00518 | -0.043 | 96.595
2.5 | 0.56 | 0.00553 | -0.044 | 101.411
3 | 0.62 | 0.00585 | -0.045 | 106.051
3.5 | 0.679 | 0.0063 | -0.046 | 107.7
4 | 0.737 | 0.00694 | -0.047 | 106.094
4.5 | 0.794 | 0.00748 | -0.048 | 106.145
5 | 0.851 | 0.00824 | -0.05 | 103.28
5.5 | 0.906 | 0.00883 | -0.051 | 102.589
6 | 0.959 | 0.00964 | -0.052 | 99.518
6.5 | 1.009 | 0.01398 | -0.053 | 72.149
7 | 1.059 | 0.01459 | -0.054 | 72.602
7.5 | 1.107 | 0.01521 | -0.055 | 72.813
8 | 1.152 | 0.01591 | -0.056 | 72.41
8.5 | 1.192 | 0.01693 | -0.057 | 70.437
9 | 1.229 | 0.01778 | -0.058 | 69.114
9.5 | 1.26 | 0.01867 | -0.059 | 67.524
10 | 1.288 | 0.01961 | -0.06 | 65.65
10.5 | 1.31 | 0.02065 | -0.061 | 63.45
11 | 1.327 | 0.02165 | -0.062 | 61.313
11.5 | 1.339 | 0.02271 | -0.063 | 58.971
12 | 1.345 | 0.02433 | -0.064 | 55.287
12.5 | 1.345 | 0.02585 | -0.065 | 52.041
13 | 1.335 | 0.02762 | -0.066 | 48.323
13.5 | 1.316 | 0.02976 | -0.066 | 44.217
14 | 1.282 | 0.03435 | -0.067 | 37.318
14.5 | 1.089 | 0.09602 | -0.045 | 11.34
15 | 1.057 | 0.10651 | -0.043 | 9.922
15.5 | 1.022 | 0.11761 | -0.038 | 8.693
16 | 0.993 | 0.126 | -0.038 | 7.878
16.5 | 0.963 | 0.13134 | -0.039 | 7.328
17 | 0.93 | 0.13939 | -0.039 | 6.67

## 42. Re 1M Mach 0.00 (2)
BIGFOIL.COM POLAR EXPORT
NACA67-414 a=0.2
NACA67-414 a=0.2 |  |  |  | Cl Max: | 1.2602 | at alpha= | 16.5 | deg
XFOIL ncrit=9 |  |  |  | L/D Max: | 102.895 | at alpha= | 3.5 | deg
Re: | 1000000 |  |  | Cd Min: | 0.20951 | at alpha= | -20 | deg
Mach: | 0 |  |  | Cl=0 at alpha= | -3.0524 | deg
|  |  |  | @ Cl=0.1, Cd= | 0.0089087
|  |  |  | @ Cl=0.4, Cd= | 0.0064408
|  |  |  | @ Cl=0.6, Cd= | 0.0060851
alpha (deg) | Cl | Cd | Cm | Cl/Cd
-20 | -0.4757 | 0.20951 | -0.0269 | -2.2705
-19.5 | -0.4509 | 0.20283 | -0.0335 | -2.223
-19 | -0.4232 | 0.1956 | -0.0411 | -2.1636
-18.5 | -0.4092 | 0.18559 | -0.0478 | -2.2049
-18 | -0.3956 | 0.17852 | -0.0508 | -2.216
-17.5 | -0.378 | 0.17382 | -0.0535 | -2.1747
-17 | -0.3637 | 0.1681 | -0.0564 | -2.1636
-15 | -0.3212 | 0.13928 | -0.0697 | -2.3061
-13.5 | -0.3197 | 0.11155 | -0.0821 | -2.866
-13 | -0.3077 | 0.1059 | -0.0848 | -2.9056
-12.5 | -0.2909 | 0.10158 | -0.087 | -2.8638
-11.5 | -0.7179 | 0.02997 | -0.0846 | -23.954
-11 | -0.7151 | 0.02694 | -0.0773 | -26.5442
-10.5 | -0.7058 | 0.02242 | -0.0715 | -31.4808
-10 | -0.6673 | 0.02186 | -0.0694 | -30.5261
-9.5 | -0.6283 | 0.02052 | -0.0673 | -30.6189
-9 | -0.5858 | 0.01916 | -0.0658 | -30.5741
-8.5 | -0.54 | 0.01784 | -0.0646 | -30.2691
-8 | -0.4889 | 0.01577 | -0.0648 | -31.0019
-7.5 | -0.4383 | 0.01484 | -0.0646 | -29.535
-7 | -0.3867 | 0.01409 | -0.0645 | -27.445
-6.5 | -0.3343 | 0.01329 | -0.0644 | -25.1543
-6 | -0.2828 | 0.01272 | -0.0642 | -22.2327
-5.5 | -0.234 | 0.0116 | -0.0634 | -20.1724
-5 | -0.1851 | 0.01115 | -0.0625 | -16.6009
-4.5 | -0.1362 | 0.01087 | -0.0616 | -12.5299
-4 | -0.0913 | 0.01026 | -0.0599 | -8.8986
-3.5 | -0.0427 | 0.00995 | -0.0589 | -4.2915
-3 | 0.005 | 0.00953 | -0.0576 | 0.52466
-2.5 | 0.0542 | 0.00924 | -0.0566 | 5.8658
-2 | 0.1012 | 0.0089 | -0.0552 | 11.3708
-1.5 | 0.1388 | 0.00808 | -0.0521 | 17.1782
-1 | 0.1359 | 0.006 | -0.0405 | 22.65
-0.5 | 0.1885 | 0.00606 | -0.0399 | 31.1056
0 | 0.2446 | 0.00609 | -0.0399 | 40.1642
0.5 | 0.301 | 0.00625 | -0.04 | 48.16
1 | 0.3554 | 0.00655 | -0.0394 | 54.2595
1.5 | 0.4126 | 0.00641 | -0.0401 | 64.3682
2 | 0.467 | 0.00625 | -0.0403 | 74.72
2.5 | 0.5217 | 0.00616 | -0.0404 | 84.6916
3 | 0.5754 | 0.00609 | -0.0404 | 94.4828
3.5 | 0.6256 | 0.00608 | -0.0396 | 102.8947
4 | 0.6589 | 0.00643 | -0.0352 | 102.4728
4.5 | 0.6696 | 0.00705 | -0.0263 | 94.9787
5 | 0.68 | 0.00773 | -0.0176 | 87.969
5.5 | 0.7026 | 0.00845 | -0.0118 | 83.1479
6 | 0.7279 | 0.00924 | -0.0067 | 78.7771
6.5 | 0.7557 | 0.01006 | -0.0024 | 75.1193
7 | 0.7828 | 0.01095 | 0.002 | 71.4886
7.5 | 0.8067 | 0.01207 | 0.0067 | 66.8351
8 | 0.8251 | 0.01355 | 0.0119 | 60.893
8.5 | 0.8474 | 0.01488 | 0.0165 | 56.9489
9 | 0.8778 | 0.01591 | 0.0196 | 55.1728
9.5 | 0.9097 | 0.0168 | 0.0226 | 54.1488
10 | 0.9423 | 0.01769 | 0.0253 | 53.2674
10.5 | 0.9708 | 0.01887 | 0.0283 | 51.4467
11 | 1.0142 | 0.01989 | 0.0283 | 50.9904
11.5 | 1.0631 | 0.02142 | 0.0262 | 49.6312
12 | 1.108 | 0.02335 | 0.0244 | 47.4518
12.5 | 1.1405 | 0.0247 | 0.0258 | 46.1741
13 | 1.1614 | 0.02657 | 0.0288 | 43.711
13.5 | 1.1787 | 0.02883 | 0.0318 | 40.8845
14 | 1.2029 | 0.03071 | 0.0338 | 39.1697
14.5 | 1.2196 | 0.03326 | 0.0362 | 36.6687
15 | 1.2262 | 0.03678 | 0.0389 | 33.3388
15.5 | 1.2401 | 0.03993 | 0.0406 | 31.0568
16 | 1.2533 | 0.04331 | 0.0419 | 28.9379
16.5 | 1.2602 | 0.04753 | 0.0429 | 26.5138
17 | 1.2556 | 0.05323 | 0.0436 | 23.5882
17.5 | 1.2432 | 0.06027 | 0.0435 | 20.6272
18 | 1.2465 | 0.06591 | 0.0425 | 18.9122
18.5 | 1.238 | 0.07334 | 0.0407 | 16.8803
19 | 1.2268 | 0.08161 | 0.038 | 15.0325
19.5 | 1.2205 | 0.08959 | 0.0347 | 13.6232
20 | 1.2054 | 0.09927 | 0.0304 | 12.1426

## 43. Re 1M Mach 0.10 (1)
BIGFOIL.COM POLAR EXPORT
NACA67-414 a=0.2
NACA67-414 a=0.2 |  |  |  | Cl Max: | 1.336 | at alpha= | 12 | deg
JavaFoil+Calcfoil stall+Eppler ext transition |  |  |  | L/D Max: | 107.727 | at alpha= | 3.5 | deg
Re: | 1000000 |  |  | Cd Min: | 0.00461 | at alpha= | 0.5 | deg
Mach: | 0.1 |  |  | Cl=0 at alpha= | -2.1557 | deg
|  |  |  | @ Cl=0.1, Cd= | 0.008001
|  |  |  | @ Cl=0.4, Cd= | 0.004858
|  |  |  | @ Cl=0.6, Cd= | 0.0057588
alpha (deg) | Cl | Cd | Cm | Cl/Cd
-18 | -0.558 | 0.17401 | -0.001 | -3.207
-17.5 | -0.578 | 0.16622 | -0.001 | -3.479
-17 | -0.598 | 0.15521 | -0.002 | -3.852
-16.5 | -0.617 | 0.14656 | -0.002 | -4.207
-16 | -0.634 | 0.13763 | -0.002 | -4.607
-15.5 | -0.65 | 0.1304 | -0.003 | -4.987
-15 | -0.665 | 0.12155 | -0.003 | -5.469
-14.5 | -0.677 | 0.11637 | -0.004 | -5.819
-14 | -0.687 | 0.10661 | -0.004 | -6.445
-13.5 | -0.694 | 0.10138 | -0.005 | -6.847
-13 | -0.698 | 0.09516 | -0.005 | -7.333
-12.5 | -0.698 | 0.08931 | -0.006 | -7.821
-12 | -0.696 | 0.0831 | -0.006 | -8.37
-11.5 | -0.688 | 0.07748 | -0.007 | -8.884
-11 | -0.677 | 0.07325 | -0.007 | -9.245
-10.5 | -0.662 | 0.06815 | -0.008 | -9.718
-10 | -0.643 | 0.06425 | -0.008 | -10.008
-9.5 | -0.618 | 0.05967 | -0.009 | -10.351
-9 | -0.589 | 0.05614 | -0.009 | -10.484
-8.5 | -0.558 | 0.05241 | -0.01 | -10.64
-8 | -0.524 | 0.04926 | -0.011 | -10.63
-7.5 | -0.488 | 0.04586 | -0.012 | -10.636
-7 | -0.451 | 0.04141 | -0.013 | -10.901
-6.5 | -0.499 | 0.01067 | -0.024 | -46.776
-6 | -0.447 | 0.01044 | -0.025 | -42.799
-5.5 | -0.393 | 0.01009 | -0.026 | -38.92
-5 | -0.337 | 0.00979 | -0.027 | -34.386
-4.5 | -0.279 | 0.00948 | -0.028 | -29.425
-4 | -0.221 | 0.00923 | -0.029 | -23.922
-3.5 | -0.162 | 0.00894 | -0.031 | -18.075
-3 | -0.102 | 0.0087 | -0.032 | -11.71
-2.5 | -0.042 | 0.00847 | -0.033 | -4.927
-2 | 0.019 | 0.00825 | -0.034 | 2.293
-1.5 | 0.08 | 0.00806 | -0.035 | 9.909
-1 | 0.141 | 0.00788 | -0.036 | 17.89
-0.5 | 0.203 | 0.00481 | -0.037 | 42.14
0 | 0.262 | 0.00492 | -0.038 | 53.197
0.5 | 0.322 | 0.00461 | -0.04 | 69.747
1 | 0.382 | 0.00484 | -0.041 | 78.926
1.5 | 0.442 | 0.0049 | -0.042 | 90.199
2 | 0.503 | 0.00506 | -0.043 | 99.398
2.5 | 0.563 | 0.00558 | -0.044 | 100.835
3 | 0.623 | 0.00587 | -0.045 | 106.152
3.5 | 0.682 | 0.00633 | -0.046 | 107.727
4 | 0.74 | 0.00699 | -0.048 | 105.858
4.5 | 0.798 | 0.00753 | -0.049 | 105.868
5 | 0.854 | 0.00831 | -0.05 | 102.79
5.5 | 0.91 | 0.00889 | -0.051 | 102.325
6 | 0.963 | 0.00975 | -0.052 | 98.857
6.5 | 1.013 | 0.01407 | -0.053 | 72.002
7 | 1.064 | 0.01469 | -0.054 | 72.391
7.5 | 1.111 | 0.01535 | -0.055 | 72.422
8 | 1.156 | 0.01607 | -0.056 | 71.943
8.5 | 1.196 | 0.01706 | -0.057 | 70.08
9 | 1.231 | 0.01793 | -0.058 | 68.666
9.5 | 1.262 | 0.01889 | -0.059 | 66.832
10 | 1.288 | 0.01992 | -0.06 | 64.659
10.5 | 1.309 | 0.02087 | -0.061 | 62.718
11 | 1.324 | 0.02204 | -0.062 | 60.086
11.5 | 1.334 | 0.02302 | -0.063 | 57.946
12 | 1.336 | 0.02484 | -0.064 | 53.803
12.5 | 1.334 | 0.02637 | -0.065 | 50.582
13 | 1.318 | 0.02823 | -0.066 | 46.703
13.5 | 1.294 | 0.03107 | -0.067 | 41.638
14 | 1.124 | 0.07577 | -0.053 | 14.832
14.5 | 1.061 | 0.09897 | -0.044 | 10.718
15 | 1.02 | 0.11226 | -0.038 | 9.09
15.5 | 0.988 | 0.11994 | -0.037 | 8.238
16 | 0.953 | 0.12737 | -0.036 | 7.482
16.5 | 0.919 | 0.13375 | -0.038 | 6.871
17 | 0.881 | 0.14166 | -0.037 | 6.22

## 44. Re 1M Mach 0.10 (2)
BIGFOIL.COM POLAR EXPORT
NACA67-414 a=0.2
NACA67-414 a=0.2 |  |  |  | Cl Max: | 1.2469 | at alpha= | 16.5 | deg
XFOIL ncrit=9 |  |  |  | L/D Max: | 102.799 | at alpha= | 3.5 | deg
Re: | 1000000 |  |  | Cd Min: | 0.14582 | at alpha= | -15.5 | deg
Mach: | 0.1 |  |  | Cl=0 at alpha= | -3.0699 | deg
|  |  |  | @ Cl=0.1, Cd= | 0.0089637
|  |  |  | @ Cl=0.4, Cd= | 0.0064705
|  |  |  | @ Cl=0.6, Cd= | 0.0061044
alpha (deg) | Cl | Cd | Cm | Cl/Cd
-15.5 | -0.3339 | 0.14582 | -0.0668 | -2.2898
-15 | -0.3194 | 0.13988 | -0.0699 | -2.2834
-14.5 | -0.3188 | 0.13063 | -0.0748 | -2.4405
-14 | -0.3128 | 0.12231 | -0.0784 | -2.5574
-13.5 | -0.3161 | 0.11236 | -0.0823 | -2.8133
-13 | -0.3032 | 0.10685 | -0.0849 | -2.8376
-12.5 | -0.2866 | 0.1024 | -0.0871 | -2.7988
-12 | -0.3608 | 0.07865 | -0.0973 | -4.5874
-11.5 | -0.3604 | 0.0723 | -0.1018 | -4.9848
-11 | -0.6935 | 0.02904 | -0.0824 | -23.8809
-10.5 | -0.6988 | 0.02384 | -0.0744 | -29.3121
-10 | -0.6645 | 0.02275 | -0.0716 | -29.2088
-9.5 | -0.6272 | 0.0214 | -0.0691 | -29.3084
-9 | -0.5865 | 0.01991 | -0.0672 | -29.4576
-8.5 | -0.5419 | 0.01827 | -0.0658 | -29.6606
-8 | -0.4919 | 0.01625 | -0.0655 | -30.2708
-7.5 | -0.4403 | 0.01507 | -0.0654 | -29.217
-7 | -0.3884 | 0.01428 | -0.0653 | -27.1989
-6.5 | -0.3352 | 0.01343 | -0.0653 | -24.959
-6 | -0.2834 | 0.01297 | -0.0649 | -21.8504
-5.5 | -0.2332 | 0.01167 | -0.0644 | -19.9829
-5 | -0.184 | 0.01121 | -0.0635 | -16.4139
-4.5 | -0.135 | 0.01091 | -0.0625 | -12.374
-4 | -0.0898 | 0.0103 | -0.0608 | -8.7184
-3.5 | -0.0412 | 0.00998 | -0.0597 | -4.1283
-3 | 0.0067 | 0.00956 | -0.0583 | 0.70084
-2.5 | 0.056 | 0.00929 | -0.0572 | 6.028
-2 | 0.1032 | 0.00894 | -0.0558 | 11.5436
-1.5 | 0.1416 | 0.00814 | -0.0528 | 17.3956
-1 | 0.1366 | 0.00602 | -0.0407 | 22.691
-0.5 | 0.1894 | 0.00607 | -0.0401 | 31.2026
0 | 0.246 | 0.00611 | -0.0402 | 40.2619
0.5 | 0.3025 | 0.00626 | -0.0402 | 48.3227
1 | 0.3574 | 0.00656 | -0.0396 | 54.4817
1.5 | 0.4145 | 0.00644 | -0.0402 | 64.3634
2 | 0.4695 | 0.00627 | -0.0404 | 74.8804
2.5 | 0.5242 | 0.00617 | -0.0405 | 84.9595
3 | 0.578 | 0.0061 | -0.0404 | 94.7541
3.5 | 0.6281 | 0.00611 | -0.0395 | 102.7987
4 | 0.6605 | 0.00647 | -0.0349 | 102.0866
4.5 | 0.6688 | 0.00708 | -0.0254 | 94.4633
5 | 0.6796 | 0.0078 | -0.0168 | 87.1282
5.5 | 0.7022 | 0.00854 | -0.0109 | 82.2248
6 | 0.7278 | 0.00933 | -0.0058 | 78.0064
6.5 | 0.7561 | 0.01016 | -0.0015 | 74.4193
7 | 0.7831 | 0.01106 | 0.0029 | 70.8047
7.5 | 0.8064 | 0.01223 | 0.0077 | 65.9362
8 | 0.8247 | 0.01373 | 0.0131 | 60.0655
8.5 | 0.8477 | 0.01505 | 0.0176 | 56.3256
9 | 0.8778 | 0.01612 | 0.0208 | 54.4541
9.5 | 0.9098 | 0.01703 | 0.0238 | 53.4234
10 | 0.9429 | 0.01792 | 0.0265 | 52.6172
10.5 | 0.9717 | 0.01912 | 0.0296 | 50.8211
11 | 1.0148 | 0.02023 | 0.0296 | 50.1631
11.5 | 1.0639 | 0.02181 | 0.0276 | 48.7804
12 | 1.1089 | 0.02377 | 0.0258 | 46.6512
12.5 | 1.1398 | 0.02524 | 0.0275 | 45.1585
13 | 1.1562 | 0.02749 | 0.031 | 42.0589
13.5 | 1.1765 | 0.02961 | 0.0337 | 39.7332
14 | 1.1998 | 0.03165 | 0.0358 | 37.9084
14.5 | 1.2112 | 0.0347 | 0.0385 | 34.9049
15 | 1.2212 | 0.03811 | 0.0408 | 32.0441
15.5 | 1.2331 | 0.04156 | 0.0425 | 29.6704
16 | 1.2447 | 0.04526 | 0.0437 | 27.5011
16.5 | 1.2469 | 0.05016 | 0.0446 | 24.8585
17 | 1.236 | 0.05681 | 0.045 | 21.7567
17.5 | 1.2307 | 0.06334 | 0.0443 | 19.4301
18 | 1.229 | 0.06984 | 0.0429 | 17.5974
18.5 | 1.2174 | 0.07801 | 0.0406 | 15.6057
19 | 1.2028 | 0.08708 | 0.0373 | 13.8126
19.5 | 1.1938 | 0.09583 | 0.0334 | 12.4575
20 | 1.1759 | 0.10631 | 0.0284 | 11.061

## 45. Re 1M Mach 0.25 (1)
BIGFOIL.COM POLAR EXPORT
NACA67-414 a=0.2
NACA67-414 a=0.2 |  |  |  | Cl Max: | 1.292 | at alpha= | 10.5 | deg
JavaFoil+Calcfoil stall+Eppler ext transition |  |  |  | L/D Max: | 106.171 | at alpha= | 3.5 | deg
Re: | 1000000 |  |  | Cd Min: | 0.00475 | at alpha= | 1 | deg
Mach: | 0.25 |  |  | Cl=0 at alpha= | -2.1532 | deg
|  |  |  | @ Cl=0.1, Cd= | 0.0081086
|  |  |  | @ Cl=0.4, Cd= | 0.0047797
|  |  |  | @ Cl=0.6, Cd= | 0.0057603
alpha (deg) | Cl | Cd | Cm | Cl/Cd
-16 | -0.3 | 0.18129 | -0.002 | -1.657
-15.5 | -0.356 | 0.16992 | -0.003 | -2.097
-15 | -0.407 | 0.15487 | -0.003 | -2.626
-14.5 | -0.453 | 0.13561 | -0.004 | -3.341
-14 | -0.495 | 0.12635 | -0.004 | -3.915
-13.5 | -0.531 | 0.11399 | -0.004 | -4.663
-13 | -0.563 | 0.10622 | -0.005 | -5.3
-12.5 | -0.589 | 0.09796 | -0.005 | -6.01
-12 | -0.608 | 0.09012 | -0.006 | -6.749
-11.5 | -0.621 | 0.08505 | -0.007 | -7.305
-11 | -0.627 | 0.07882 | -0.007 | -7.958
-10.5 | -0.627 | 0.07239 | -0.008 | -8.662
-10 | -0.62 | 0.06636 | -0.008 | -9.341
-9.5 | -0.603 | 0.0622 | -0.009 | -9.692
-9 | -0.58 | 0.05813 | -0.009 | -9.985
-8.5 | -0.554 | 0.05406 | -0.009 | -10.245
-8 | -0.524 | 0.05081 | -0.01 | -10.312
-7.5 | -0.49 | 0.047 | -0.011 | -10.431
-7 | -0.454 | 0.0439 | -0.012 | -10.351
-6.5 | -0.416 | 0.04023 | -0.014 | -10.343
-6 | -0.455 | 0.01063 | -0.026 | -42.826
-5.5 | -0.401 | 0.01034 | -0.027 | -38.799
-5 | -0.344 | 0.00998 | -0.028 | -34.492
-4.5 | -0.286 | 0.0097 | -0.029 | -29.456
-4 | -0.226 | 0.00941 | -0.03 | -24.039
-3.5 | -0.166 | 0.00911 | -0.031 | -18.19
-3 | -0.105 | 0.00882 | -0.032 | -11.849
-2.5 | -0.043 | 0.00859 | -0.034 | -4.981
-2 | 0.019 | 0.00837 | -0.035 | 2.322
-1.5 | 0.082 | 0.00816 | -0.036 | 10.051
-1 | 0.145 | 0.00798 | -0.037 | 18.129
-0.5 | 0.208 | 0.00487 | -0.038 | 42.726
0 | 0.269 | 0.005 | -0.039 | 53.729
0.5 | 0.33 | 0.00505 | -0.041 | 65.359
1 | 0.392 | 0.00475 | -0.042 | 82.484
1.5 | 0.454 | 0.00498 | -0.043 | 91.065
2 | 0.516 | 0.00518 | -0.044 | 99.531
2.5 | 0.578 | 0.00558 | -0.045 | 103.622
3 | 0.639 | 0.00608 | -0.047 | 105.112
3.5 | 0.7 | 0.00659 | -0.048 | 106.171
4 | 0.759 | 0.00729 | -0.049 | 104.18
4.5 | 0.818 | 0.00796 | -0.05 | 102.802
5 | 0.876 | 0.00865 | -0.051 | 101.282
5.5 | 0.933 | 0.0093 | -0.052 | 100.28
6 | 0.985 | 0.01404 | -0.053 | 70.14
6.5 | 1.037 | 0.01463 | -0.054 | 70.875
7 | 1.087 | 0.01531 | -0.055 | 70.989
7.5 | 1.134 | 0.01604 | -0.057 | 70.725
8 | 1.177 | 0.01712 | -0.058 | 68.762
8.5 | 1.213 | 0.01803 | -0.059 | 67.29
9 | 1.244 | 0.01901 | -0.06 | 65.411
9.5 | 1.267 | 0.02009 | -0.061 | 63.086
10 | 1.284 | 0.02128 | -0.062 | 60.322
10.5 | 1.292 | 0.02256 | -0.063 | 57.288
11 | 1.292 | 0.02393 | -0.064 | 53.991
11.5 | 1.281 | 0.02564 | -0.065 | 49.973
12 | 1.26 | 0.02786 | -0.066 | 45.227
12.5 | 1.223 | 0.03157 | -0.066 | 38.72
13 | 1.002 | 0.09165 | -0.038 | 10.935
13.5 | 0.95 | 0.10247 | -0.034 | 9.267
14 | 0.895 | 0.11079 | -0.034 | 8.074
14.5 | 0.831 | 0.11845 | -0.032 | 7.017
15 | 0.762 | 0.12884 | -0.03 | 5.913
15.5 | 0.687 | 0.14151 | -0.028 | 4.857

## 46. Re 1M Mach 0.25 (2)
BIGFOIL.COM POLAR EXPORT
NACA67-414 a=0.2
NACA67-414 a=0.2 |  |  |  | Cl Max: | 1.182 | at alpha= | 15.5 | deg
XFOIL ncrit=9 |  |  |  | L/D Max: | 102.22 | at alpha= | 3.5 | deg
Re: | 1000000 |  |  | Cd Min: | 0.15091 | at alpha= | 20 | deg
Mach: | 0.25 |  |  | Cl=0 at alpha= | -3.1718 | deg
|  |  |  | @ Cl=0.1, Cd= | 0.0092185
|  |  |  | @ Cl=0.4, Cd= | 0.0066038
|  |  |  | @ Cl=0.6, Cd= | 0.0062185
alpha (deg) | Cl | Cd | Cm | Cl/Cd
-14.5 | -0.3077 | 0.13435 | -0.0757 | -2.2903
-14 | -0.2995 | 0.1262 | -0.0796 | -2.3732
-13.5 | -0.2986 | 0.11646 | -0.0836 | -2.564
-13 | -0.2817 | 0.11145 | -0.0858 | -2.5276
-12.5 | -0.2666 | 0.10624 | -0.0883 | -2.5094
-12 | -0.2749 | 0.09545 | -0.0941 | -2.88
-11.5 | -0.2802 | 0.08588 | -0.0986 | -3.2627
-11 | -0.2855 | 0.07835 | -0.1015 | -3.6439
-10.5 | -0.3192 | 0.0662 | -0.1092 | -4.8218
-10 | -0.5465 | 0.03585 | -0.0957 | -15.2441
-9.5 | -0.5682 | 0.03058 | -0.0858 | -18.5808
-9 | -0.5255 | 0.03155 | -0.0837 | -16.6561
-8.5 | -0.5321 | 0.02382 | -0.0749 | -22.3384
-8 | -0.5002 | 0.01969 | -0.0711 | -25.4038
-7.5 | -0.4519 | 0.01673 | -0.07 | -27.0114
-7 | -0.3992 | 0.01557 | -0.0694 | -25.639
-6.5 | -0.3425 | 0.01436 | -0.0694 | -23.851
-6 | -0.2858 | 0.01348 | -0.0694 | -21.2018
-5.5 | -0.2272 | 0.01211 | -0.07 | -18.7614
-5 | -0.1759 | 0.01156 | -0.069 | -15.2163
-4.5 | -0.1265 | 0.01113 | -0.0676 | -11.3657
-4 | -0.0804 | 0.01056 | -0.0656 | -7.6136
-3.5 | -0.0321 | 0.01015 | -0.0639 | -3.1626
-3 | 0.0168 | 0.00973 | -0.0623 | 1.7266
-2.5 | 0.0665 | 0.00948 | -0.061 | 7.0148
-2 | 0.1139 | 0.00911 | -0.0592 | 12.5027
-1.5 | 0.1561 | 0.00843 | -0.0564 | 18.5172
-1 | 0.1403 | 0.00611 | -0.042 | 22.9624
-0.5 | 0.1947 | 0.00617 | -0.0412 | 31.5559
0 | 0.2538 | 0.00623 | -0.0414 | 40.7384
0.5 | 0.3106 | 0.00636 | -0.0411 | 48.8365
1 | 0.3689 | 0.00667 | -0.0407 | 55.3073
1.5 | 0.4253 | 0.00655 | -0.0408 | 64.9313
2 | 0.4832 | 0.00641 | -0.0412 | 75.3822
2.5 | 0.5387 | 0.00627 | -0.0411 | 85.9171
3 | 0.5918 | 0.00621 | -0.0404 | 95.2979
3.5 | 0.6399 | 0.00626 | -0.0386 | 102.2204
4 | 0.6655 | 0.00669 | -0.0322 | 99.4768
4.5 | 0.6648 | 0.00737 | -0.0204 | 90.2035
5 | 0.678 | 0.00821 | -0.0122 | 82.5822
5.5 | 0.7012 | 0.00901 | -0.0062 | 77.8246
6 | 0.7281 | 0.00987 | -0.0011 | 73.769
6.5 | 0.7568 | 0.01077 | 0.0034 | 70.2693
7 | 0.7843 | 0.01176 | 0.0081 | 66.6922
7.5 | 0.8052 | 0.01312 | 0.0135 | 61.372
8 | 0.8233 | 0.01474 | 0.0191 | 55.8548
8.5 | 0.8484 | 0.01608 | 0.0236 | 52.7612
9 | 0.8812 | 0.01715 | 0.0268 | 51.3819
9.5 | 0.912 | 0.01825 | 0.0303 | 49.9726
10 | 0.9447 | 0.01934 | 0.0334 | 48.8469
10.5 | 0.9753 | 0.02064 | 0.0365 | 47.2529
11 | 1.0145 | 0.02237 | 0.0372 | 45.3509
11.5 | 1.0632 | 0.02432 | 0.0355 | 43.7171
12.5 | 1.1279 | 0.02892 | 0.0373 | 39.0007
13 | 1.1426 | 0.03172 | 0.0407 | 36.0214
13.5 | 1.1574 | 0.03475 | 0.0437 | 33.3065
14 | 1.1701 | 0.03817 | 0.0461 | 30.655
14.5 | 1.1752 | 0.04249 | 0.0484 | 27.6583
15 | 1.1807 | 0.04714 | 0.05 | 25.0467
15.5 | 1.182 | 0.05254 | 0.0508 | 22.4971
16 | 1.1798 | 0.05872 | 0.0508 | 20.092
16.5 | 1.1567 | 0.06776 | 0.0495 | 17.0705
17 | 1.1399 | 0.07675 | 0.0472 | 14.8521
17.5 | 1.1293 | 0.08561 | 0.0439 | 13.1912
18 | 1.1079 | 0.09651 | 0.0392 | 11.4796
18.5 | 1.0786 | 0.10919 | 0.033 | 9.8782
19 | 1.0512 | 0.12231 | 0.0259 | 8.5946
19.5 | 1.0243 | 0.13601 | 0.018 | 7.5311
20 | 0.9943 | 0.15091 | 0.0093 | 6.5887

## 47. Re 1M Mach 0.50 (1)
BIGFOIL.COM POLAR EXPORT
NACA67-414 a=0.2
NACA67-414 a=0.2 |  |  |  | Cl Max: | 1.204 | at alpha= | 20 | deg
JavaFoil+Calcfoil stall+Eppler ext transition |  |  |  | L/D Max: | 98.463 | at alpha= | 3 | deg
Re: | 1000000 |  |  | Cd Min: | 0.00519 | at alpha= | -0.5 | deg
Mach: | 0.5 |  |  | Cl=0 at alpha= | -2.1594 | deg
|  |  |  | @ Cl=0.1, Cd= | 0.0086017
|  |  |  | @ Cl=0.4, Cd= | 0.0054583
|  |  |  | @ Cl=0.6, Cd= | 0.0063044
alpha (deg) | Cl | Cd | Cm | Cl/Cd
-20 | -0.984 | 0.19179 | 0.001 | -5.129
-19.5 | -0.957 | 0.1864 | 0 | -5.134
-19 | -0.928 | 0.18488 | 0 | -5.021
-18.5 | -0.901 | 0.17997 | -0.001 | -5.005
-18 | -0.874 | 0.17456 | -0.001 | -5.005
-17.5 | -0.847 | 0.16541 | -0.002 | -5.121
-17 | -0.82 | 0.16575 | -0.002 | -4.947
-16.5 | -0.793 | 0.15721 | -0.003 | -5.045
-16 | -0.766 | 0.15528 | -0.003 | -4.935
-15.5 | -0.737 | 0.14941 | -0.004 | -4.935
-15 | -0.71 | 0.14255 | -0.004 | -4.979
-14.5 | -0.683 | 0.1359 | -0.005 | -5.023
-14 | -0.655 | 0.13195 | -0.005 | -4.967
-13.5 | -0.628 | 0.13126 | -0.006 | -4.785
-13 | -0.601 | 0.12766 | -0.006 | -4.706
-12.5 | -0.573 | 0.1232 | -0.007 | -4.652
-12 | -0.545 | 0.11319 | -0.007 | -4.812
-11.5 | -0.517 | 0.10982 | -0.007 | -4.711
-11 | -0.49 | 0.1096 | -0.008 | -4.47
-10.5 | -0.462 | 0.10625 | -0.008 | -4.352
-10 | -0.435 | 0.10371 | -0.009 | -4.193
-9.5 | -0.407 | 0.09274 | -0.009 | -4.386
-9 | -0.379 | 0.08977 | -0.009 | -4.222
-8.5 | -0.351 | 0.08518 | -0.01 | -4.126
-8 | -0.324 | 0.0869 | -0.01 | -3.727
-7.5 | -0.296 | 0.08461 | -0.011 | -3.502
-7 | -0.359 | 0.05589 | -0.011 | -6.418
-6.5 | -0.4 | 0.04719 | -0.012 | -8.485
-6 | -0.382 | 0.04277 | -0.013 | -8.935
-5.5 | -0.348 | 0.03968 | -0.014 | -8.764
-5 | -0.303 | 0.03685 | -0.016 | -8.233
-4.5 | -0.312 | 0.01056 | -0.032 | -29.51
-4 | -0.248 | 0.01016 | -0.033 | -24.454
-3.5 | -0.183 | 0.00979 | -0.035 | -18.676
-3 | -0.116 | 0.00946 | -0.036 | -12.235
-2.5 | -0.047 | 0.00915 | -0.037 | -5.188
-2 | 0.022 | 0.00888 | -0.039 | 2.43
-1.5 | 0.091 | 0.00863 | -0.04 | 10.558
-1 | 0.161 | 0.00841 | -0.041 | 19.159
-0.5 | 0.231 | 0.00519 | -0.042 | 44.586
0 | 0.299 | 0.00535 | -0.044 | 55.999
0.5 | 0.367 | 0.00542 | -0.045 | 67.845
1 | 0.436 | 0.0055 | -0.046 | 79.293
1.5 | 0.505 | 0.00571 | -0.048 | 88.474
2 | 0.575 | 0.00615 | -0.049 | 93.378
2.5 | 0.643 | 0.00657 | -0.05 | 97.791
3 | 0.711 | 0.00722 | -0.052 | 98.463
3.5 | 0.777 | 0.00797 | -0.053 | 97.556
4 | 0.843 | 0.00881 | -0.054 | 95.686
4.5 | 0.907 | 0.00927 | -0.055 | 97.86
5 | 0.97 | 0.01031 | -0.057 | 94.079
5.5 | 1.027 | 0.0156 | -0.058 | 65.811
6 | 1.081 | 0.01648 | -0.059 | 65.582
6.5 | 1.129 | 0.01741 | -0.06 | 64.864
7 | 1.169 | 0.01869 | -0.062 | 62.558
7.5 | 1.196 | 0.0204 | -0.063 | 58.611
8 | 1.199 | 0.02213 | -0.064 | 54.168
8.5 | 1.133 | 0.02409 | -0.065 | 47.036
9 | 0.611 | 0.07285 | -0.025 | 8.394
9.5 | 0.639 | 0.07213 | -0.027 | 8.855
10 | 0.666 | 0.09507 | -0.027 | 7.002
10.5 | 0.693 | 0.09823 | -0.03 | 7.054
11 | 0.72 | 0.10433 | -0.031 | 6.9
11.5 | 0.748 | 0.11147 | -0.034 | 6.707
12 | 0.774 | 0.11423 | -0.034 | 6.778
12.5 | 0.801 | 0.11806 | -0.035 | 6.783
13 | 0.829 | 0.12654 | -0.039 | 6.555
13.5 | 0.856 | 0.12868 | -0.039 | 6.649
14 | 0.882 | 0.1357 | -0.04 | 6.499
14.5 | 0.909 | 0.14214 | -0.041 | 6.394
15 | 0.937 | 0.14303 | -0.044 | 6.551
15.5 | 0.963 | 0.15113 | -0.044 | 6.373
16 | 0.99 | 0.15768 | -0.045 | 6.276
16.5 | 1.017 | 0.16386 | -0.047 | 6.207
17 | 1.045 | 0.16837 | -0.049 | 6.204
17.5 | 1.071 | 0.17435 | -0.05 | 6.141
18 | 1.097 | 0.17902 | -0.051 | 6.129
18.5 | 1.128 | 0.18856 | -0.055 | 5.981
19 | 1.152 | 0.19334 | -0.054 | 5.957
19.5 | 1.178 | 0.19652 | -0.055 | 5.993
20 | 1.204 | 0.2021 | -0.057 | 5.959

## 48. Re 1M Mach 0.50 (2)
BIGFOIL.COM POLAR EXPORT
NACA67-414 a=0.2
NACA67-414 a=0.2 |  |  |  | Cl Max: | 1.0034 | at alpha= | 12.5 | deg
XFOIL ncrit=9 |  |  |  | L/D Max: | 88.0669 | at alpha= | 3 | deg
Re: | 1000000 |  |  | Cd Min: | 0.22862 | at alpha= | -20 | deg
Mach: | 0.5 |  |  | Cl=0 at alpha= | -3.7685 | deg
|  |  |  | @ Cl=0.1, Cd= | 0.010445
|  |  |  | @ Cl=0.4, Cd= | 0.0070492
|  |  |  | @ Cl=0.6, Cd= | 0.0068722
alpha (deg) | Cl | Cd | Cm | Cl/Cd
-20 | -0.4754 | 0.22862 | -0.0374 | -2.0794
-19.5 | -0.4553 | 0.22169 | -0.0415 | -2.0538
-19 | -0.436 | 0.21446 | -0.0453 | -2.033
-18.5 | -0.4192 | 0.20591 | -0.0499 | -2.0358
-18 | -0.4015 | 0.19806 | -0.0543 | -2.0272
-17.5 | -0.3789 | 0.19167 | -0.0575 | -1.9768
-17 | -0.3594 | 0.18478 | -0.0613 | -1.945
-16.5 | -0.3415 | 0.17658 | -0.066 | -1.934
-16 | -0.3272 | 0.16831 | -0.0708 | -1.944
-15.5 | -0.3055 | 0.16127 | -0.0738 | -1.8943
-15 | -0.286 | 0.15465 | -0.0774 | -1.8493
-14 | -0.2611 | 0.13833 | -0.0868 | -1.8875
-13.5 | -0.2468 | 0.13004 | -0.0906 | -1.8979
-13 | -0.2239 | 0.12448 | -0.0931 | -1.7987
-12.5 | -0.2175 | 0.11614 | -0.0985 | -1.8727
-12 | -0.2074 | 0.10809 | -0.1025 | -1.9188
-11.5 | -0.1984 | 0.10006 | -0.1063 | -1.9828
-11 | -0.1913 | 0.09216 | -0.1099 | -2.0757
-10.5 | -0.1775 | 0.0867 | -0.1118 | -2.0473
-10 | -0.1771 | 0.07793 | -0.1177 | -2.2726
-9.5 | -0.192 | 0.06803 | -0.1215 | -2.8223
-9 | -0.2201 | 0.05675 | -0.1288 | -3.8784
-8.5 | -0.2513 | 0.04924 | -0.128 | -5.1036
-8 | -0.2829 | 0.04309 | -0.1221 | -6.5653
-7.5 | -0.3128 | 0.03754 | -0.1124 | -8.3324
-7 | -0.3319 | 0.03066 | -0.1028 | -10.8252
-6.5 | -0.3221 | 0.02692 | -0.095 | -11.9651
-6 | -0.3019 | 0.02203 | -0.088 | -13.704
-5.5 | -0.2532 | 0.01709 | -0.085 | -14.8157
-5 | -0.1647 | 0.01396 | -0.0888 | -11.798
-4.5 | -0.0881 | 0.01268 | -0.0904 | -6.9479
-4 | -0.0251 | 0.01189 | -0.0894 | -2.111
-3.5 | 0.0291 | 0.01103 | -0.087 | 2.6383
-3 | 0.081 | 0.01063 | -0.0842 | 7.6199
-2.5 | 0.1294 | 0.01016 | -0.0808 | 12.7362
-2 | 0.1803 | 0.00974 | -0.0778 | 18.5113
-1.5 | 0.2234 | 0.00943 | -0.0734 | 23.6903
-1 | 0.2394 | 0.00836 | -0.0639 | 28.6364
-0.5 | 0.2159 | 0.00663 | -0.0458 | 32.5641
0 | 0.2789 | 0.0067 | -0.0448 | 41.6269
0.5 | 0.3425 | 0.00676 | -0.0442 | 50.6657
1 | 0.4101 | 0.0071 | -0.0437 | 57.7606
1.5 | 0.4689 | 0.00709 | -0.0423 | 66.1354
2 | 0.5263 | 0.00692 | -0.0408 | 76.0549
2.5 | 0.5755 | 0.00684 | -0.0375 | 84.1374
3 | 0.6059 | 0.00688 | -0.0302 | 88.0669
3.5 | 0.6252 | 0.00733 | -0.0209 | 85.2933
4 | 0.6442 | 0.00808 | -0.012 | 79.7277
4.5 | 0.6584 | 0.00911 | -0.0027 | 72.2722
5 | 0.6769 | 0.01025 | 0.0054 | 66.039
5.5 | 0.7032 | 0.01132 | 0.012 | 62.1201
6 | 0.7346 | 0.0124 | 0.0176 | 59.2419
6.5 | 0.7651 | 0.01362 | 0.0231 | 56.1747
7 | 0.7909 | 0.01514 | 0.029 | 52.2391
7.5 | 0.8021 | 0.01733 | 0.0366 | 46.2839
8 | 0.8241 | 0.01935 | 0.0425 | 42.5891
8.5 | 0.8573 | 0.02098 | 0.047 | 40.8627
9 | 0.8857 | 0.02294 | 0.052 | 38.6094
9.5 | 0.916 | 0.02496 | 0.0565 | 36.6987
10 | 0.9382 | 0.02755 | 0.0616 | 34.0544
10.5 | 0.9535 | 0.03089 | 0.0663 | 30.8676
11 | 0.9749 | 0.03495 | 0.0688 | 27.8941
11.5 | 0.9961 | 0.04044 | 0.0685 | 24.6316
12.5 | 1.0034 | 0.05469 | 0.0675 | 18.347
13 | 0.9862 | 0.06325 | 0.0667 | 15.5921
13.5 | 0.957 | 0.07384 | 0.0638 | 12.9605
14 | 0.9224 | 0.08619 | 0.0585 | 10.7019
14.5 | 0.8894 | 0.09942 | 0.0515 | 8.9459
15 | 0.8565 | 0.11367 | 0.0432 | 7.535
15.5 | 0.8246 | 0.12886 | 0.0343 | 6.3992
16 | 0.7919 | 0.14524 | 0.0249 | 5.4524
16.5 | 0.769 | 0.16097 | 0.0163 | 4.7773
17 | 0.7649 | 0.17333 | 0.0094 | 4.413
17.5 | 0.7618 | 0.18627 | 0.0025 | 4.0898

## 49. Re 2M Mach 0.00 (1)
BIGFOIL.COM POLAR EXPORT
NACA67-414 a=0.2
NACA67-414 a=0.2 |  |  |  | Cl Max: | 1.351 | at alpha= | 12.5 | deg
JavaFoil+Calcfoil stall+Eppler ext transition |  |  |  | L/D Max: | 108.35 | at alpha= | 4.5 | deg
Re: | 2000000 |  |  | Cd Min: | 0.00347 | at alpha= | -0.5 | deg
Mach: | 0 |  |  | Cl=0 at alpha= | -2.1557 | deg
|  |  |  | @ Cl=0.1, Cd= | 0.0058851
|  |  |  | @ Cl=0.4, Cd= | 0.0044908
|  |  |  | @ Cl=0.6, Cd= | 0.0057512
alpha (deg) | Cl | Cd | Cm | Cl/Cd
-18 | -0.607 | 0.15982 | -0.001 | -3.797
-17.5 | -0.624 | 0.14988 | -0.001 | -4.164
-17 | -0.64 | 0.14178 | -0.002 | -4.517
-16.5 | -0.656 | 0.13319 | -0.002 | -4.925
-16 | -0.67 | 0.12512 | -0.003 | -5.358
-15.5 | -0.683 | 0.12045 | -0.003 | -5.672
-15 | -0.694 | 0.11149 | -0.003 | -6.228
-14.5 | -0.703 | 0.10554 | -0.004 | -6.664
-14 | -0.71 | 0.10018 | -0.004 | -7.087
-13.5 | -0.714 | 0.09344 | -0.005 | -7.641
-13 | -0.715 | 0.08857 | -0.005 | -8.072
-12.5 | -0.713 | 0.08292 | -0.006 | -8.597
-12 | -0.707 | 0.07732 | -0.007 | -9.149
-11.5 | -0.698 | 0.07264 | -0.007 | -9.611
-11 | -0.685 | 0.06834 | -0.008 | -10.028
-10.5 | -0.669 | 0.063 | -0.009 | -10.623
-10 | -0.65 | 0.05879 | -0.009 | -11.049
-9.5 | -0.624 | 0.05446 | -0.01 | -11.455
-9 | -0.599 | 0.04862 | -0.012 | -12.315
-8.5 | -0.683 | 0.01066 | -0.02 | -64.062
-8 | -0.642 | 0.01037 | -0.021 | -61.854
-7.5 | -0.597 | 0.01 | -0.022 | -59.644
-7 | -0.549 | 0.00966 | -0.023 | -56.837
-6.5 | -0.499 | 0.00935 | -0.024 | -53.349
-6 | -0.446 | 0.00909 | -0.025 | -49.112
-5.5 | -0.392 | 0.00875 | -0.026 | -44.815
-5 | -0.336 | 0.00852 | -0.027 | -39.403
-4.5 | -0.278 | 0.00824 | -0.028 | -33.785
-4 | -0.22 | 0.00802 | -0.03 | -27.466
-3.5 | -0.161 | 0.00778 | -0.031 | -20.732
-3 | -0.102 | 0.00756 | -0.032 | -13.45
-2.5 | -0.042 | 0.00736 | -0.033 | -5.649
-2 | 0.019 | 0.00607 | -0.034 | 3.109
-1.5 | 0.08 | 0.00579 | -0.035 | 13.763
-1 | 0.141 | 0.00608 | -0.036 | 23.139
-0.5 | 0.202 | 0.00347 | -0.038 | 58.375
0 | 0.263 | 0.00394 | -0.039 | 66.621
0.5 | 0.322 | 0.00411 | -0.04 | 78.497
1 | 0.383 | 0.00442 | -0.041 | 86.468
1.5 | 0.443 | 0.00467 | -0.042 | 94.716
2 | 0.502 | 0.005 | -0.043 | 100.361
2.5 | 0.562 | 0.0055 | -0.044 | 102.026
3 | 0.621 | 0.00589 | -0.045 | 105.368
3.5 | 0.679 | 0.00642 | -0.046 | 105.838
4 | 0.737 | 0.00689 | -0.047 | 107.041
4.5 | 0.795 | 0.00734 | -0.049 | 108.35
5 | 0.852 | 0.00797 | -0.05 | 106.927
5.5 | 0.907 | 0.00855 | -0.051 | 106.118
6 | 0.961 | 0.0091 | -0.052 | 105.634
6.5 | 1.011 | 0.01237 | -0.053 | 81.761
7 | 1.061 | 0.01289 | -0.054 | 82.363
7.5 | 1.11 | 0.01344 | -0.055 | 82.57
8 | 1.155 | 0.01405 | -0.056 | 82.225
8.5 | 1.195 | 0.01495 | -0.057 | 79.928
9 | 1.231 | 0.01568 | -0.058 | 78.526
9.5 | 1.263 | 0.01648 | -0.059 | 76.651
10 | 1.291 | 0.01733 | -0.06 | 74.509
10.5 | 1.314 | 0.01819 | -0.061 | 72.224
11 | 1.331 | 0.01906 | -0.062 | 69.845
11.5 | 1.344 | 0.01997 | -0.063 | 67.286
12 | 1.35 | 0.02131 | -0.064 | 63.332
12.5 | 1.351 | 0.02258 | -0.065 | 59.833
13 | 1.341 | 0.02395 | -0.066 | 55.984
13.5 | 1.324 | 0.02544 | -0.067 | 52.062
14 | 1.301 | 0.02748 | -0.068 | 47.352
14.5 | 1.272 | 0.02974 | -0.068 | 42.784
15 | 1.238 | 0.03289 | -0.069 | 37.625
15.5 | 1.159 | 0.04729 | -0.066 | 24.504
16 | 1.039 | 0.09109 | -0.055 | 11.404
16.5 | 0.992 | 0.105 | -0.053 | 9.448
17 | 0.939 | 0.12655 | -0.046 | 7.421
17.5 | 0.902 | 0.13615 | -0.044 | 6.624

## 50. Re 2M Mach 0.00 (2)
BIGFOIL.COM POLAR EXPORT
NACA67-414 a=0.2
NACA67-414 a=0.2 |  |  |  | Cl Max: | 1.4026 | at alpha= | 19 | deg
XFOIL ncrit=9 |  |  |  | L/D Max: | 122.213 | at alpha= | 3 | deg
Re: | 2000000 |  |  | Cd Min: | 0.07369 | at alpha= | 20 | deg
Mach: | 0 |  |  | Cl=0 at alpha= | -2.8856 | deg
|  |  |  | @ Cl=0.1, Cd= | 0.0069955
|  |  |  | @ Cl=0.4, Cd= | 0.00418
|  |  |  | @ Cl=0.6, Cd= | 0.0051241
alpha (deg) | Cl | Cd | Cm | Cl/Cd
-18.5 | -1.0786 | 0.04627 | -0.11 | -23.311
-18 | -1.1128 | 0.03924 | -0.1084 | -28.3588
-17.5 | -1.1273 | 0.03479 | -0.105 | -32.403
-17 | -1.121 | 0.03199 | -0.1019 | -35.0422
-16.5 | -1.1151 | 0.02936 | -0.0981 | -37.9802
-16 | -1.0983 | 0.02742 | -0.0948 | -40.0547
-15.5 | -1.0762 | 0.0259 | -0.0916 | -41.5521
-15 | -1.0785 | 0.02269 | -0.0853 | -47.532
-14.5 | -1.0514 | 0.02134 | -0.0821 | -49.269
-14 | -1.0165 | 0.02055 | -0.0798 | -49.4647
-13.5 | -0.9799 | 0.01992 | -0.0776 | -49.1918
-13 | -0.9452 | 0.01893 | -0.075 | -49.9313
-12.5 | -0.9078 | 0.01808 | -0.0728 | -50.2102
-12 | -0.8672 | 0.01757 | -0.0709 | -49.3569
-11.5 | -0.833 | 0.01577 | -0.0682 | -52.8218
-11 | -0.7913 | 0.01496 | -0.0664 | -52.8944
-10.5 | -0.7474 | 0.0144 | -0.0649 | -51.9028
-10 | -0.7025 | 0.01395 | -0.0635 | -50.3584
-9.5 | -0.6562 | 0.01334 | -0.0624 | -49.1904
-9 | -0.6089 | 0.01287 | -0.0613 | -47.3116
-8.5 | -0.5603 | 0.01184 | -0.0607 | -47.3226
-8 | -0.512 | 0.01117 | -0.0599 | -45.8371
-7.5 | -0.4629 | 0.01076 | -0.0591 | -43.0204
-7 | -0.4133 | 0.01035 | -0.0585 | -39.9324
-6.5 | -0.3632 | 0.00998 | -0.0579 | -36.3928
-6 | -0.3147 | 0.00941 | -0.0569 | -33.4431
-5.5 | -0.2655 | 0.00896 | -0.0561 | -29.6317
-5 | -0.2149 | 0.00864 | -0.0555 | -24.8727
-4.5 | -0.1638 | 0.00837 | -0.055 | -19.5699
-4 | -0.1144 | 0.008 | -0.0541 | -14.3
-3.5 | -0.063 | 0.0078 | -0.0536 | -8.0769
-3 | -0.0119 | 0.00751 | -0.053 | -1.5846
-2.5 | 0.0401 | 0.00727 | -0.0526 | 5.5158
-2 | 0.092 | 0.00704 | -0.0522 | 13.0682
-1.5 | 0.1423 | 0.00676 | -0.0515 | 21.0503
-1 | 0.1869 | 0.00618 | -0.0498 | 30.2427
-0.5 | 0.1952 | 0.00409 | -0.0408 | 47.7262
0 | 0.2517 | 0.0041 | -0.0412 | 61.3902
0.5 | 0.3086 | 0.0041 | -0.0418 | 75.2683
1 | 0.3652 | 0.00413 | -0.0422 | 88.4262
1.5 | 0.4209 | 0.00421 | -0.0424 | 99.9762
2 | 0.4772 | 0.00423 | -0.043 | 112.8132
2.5 | 0.5304 | 0.00434 | -0.0429 | 122.212
3 | 0.5744 | 0.0047 | -0.0408 | 122.2128
3.5 | 0.6082 | 0.00526 | -0.0368 | 115.6274
4 | 0.6291 | 0.00595 | -0.03 | 105.7311
4.5 | 0.6475 | 0.00654 | -0.0228 | 99.0061
5 | 0.6766 | 0.00713 | -0.0181 | 94.8948
5.5 | 0.7069 | 0.00778 | -0.0138 | 90.8612
6 | 0.7382 | 0.00849 | -0.0099 | 86.9494
6.5 | 0.7694 | 0.00926 | -0.0061 | 83.0886
7 | 0.791 | 0.01042 | -0.0008 | 75.9117
7.5 | 0.8179 | 0.0115 | 0.0034 | 71.1217
8 | 0.8497 | 0.01244 | 0.0067 | 68.3039
8.5 | 0.8858 | 0.01315 | 0.0092 | 67.3612
9 | 0.923 | 0.01386 | 0.0114 | 66.5945
9.5 | 0.9594 | 0.01461 | 0.0136 | 65.6674
10 | 0.9957 | 0.01533 | 0.0158 | 64.9511
10.5 | 1.0308 | 0.01616 | 0.0181 | 63.7871
11 | 1.0624 | 0.01709 | 0.0208 | 62.165
11.5 | 1.0958 | 0.01798 | 0.0232 | 60.9455
12.5 | 1.1559 | 0.0202 | 0.0283 | 57.2228
13 | 1.2005 | 0.02184 | 0.0268 | 54.9679
13.5 | 1.2526 | 0.02346 | 0.0236 | 53.393
14 | 1.2751 | 0.02523 | 0.0265 | 50.539
14.5 | 1.2966 | 0.02714 | 0.0291 | 47.7745
15 | 1.3186 | 0.0291 | 0.0314 | 45.3127
15.5 | 1.3389 | 0.03127 | 0.0336 | 42.8174
16 | 1.3554 | 0.03384 | 0.0358 | 40.0532
16.5 | 1.3598 | 0.03759 | 0.0384 | 36.1745
17 | 1.375 | 0.04064 | 0.0398 | 33.8337
17.5 | 1.3892 | 0.0439 | 0.0408 | 31.6446
18 | 1.399 | 0.0478 | 0.0416 | 29.2678
18.5 | 1.4007 | 0.05275 | 0.0421 | 26.5536
19 | 1.4026 | 0.05794 | 0.0419 | 24.2078
19.5 | 1.3963 | 0.06445 | 0.041 | 21.6649
20 | 1.372 | 0.07369 | 0.039 | 18.6185

## 51. Re 2M Mach 0.10 (1)
BIGFOIL.COM POLAR EXPORT
NACA67-414 a=0.2
NACA67-414 a=0.2 |  |  |  | Cl Max: | 1.341 | at alpha= | 12 | deg
JavaFoil+Calcfoil stall+Eppler ext transition |  |  |  | L/D Max: | 108.18 | at alpha= | 4.5 | deg
Re: | 2000000 |  |  | Cd Min: | 0.00346 | at alpha= | -0.5 | deg
Mach: | 0.1 |  |  | Cl=0 at alpha= | -2.1557 | deg
|  |  |  | @ Cl=0.1, Cd= | 0.0058097
|  |  |  | @ Cl=0.4, Cd= | 0.0045134
|  |  |  | @ Cl=0.6, Cd= | 0.005754
alpha (deg) | Cl | Cd | Cm | Cl/Cd
-17.5 | -0.579 | 0.15568 | -0.001 | -3.72
-17 | -0.599 | 0.14595 | -0.002 | -4.102
-16.5 | -0.617 | 0.13867 | -0.002 | -4.453
-16 | -0.635 | 0.12875 | -0.003 | -4.933
-15.5 | -0.651 | 0.12243 | -0.003 | -5.32
-15 | -0.666 | 0.11335 | -0.003 | -5.875
-14.5 | -0.678 | 0.1066 | -0.004 | -6.363
-14 | -0.688 | 0.10082 | -0.004 | -6.826
-13.5 | -0.695 | 0.09458 | -0.005 | -7.352
-13 | -0.699 | 0.08888 | -0.005 | -7.867
-12.5 | -0.7 | 0.08389 | -0.006 | -8.345
-12 | -0.697 | 0.07869 | -0.007 | -8.857
-11.5 | -0.69 | 0.07376 | -0.007 | -9.359
-11 | -0.679 | 0.06868 | -0.008 | -9.892
-10.5 | -0.665 | 0.06363 | -0.009 | -10.453
-10 | -0.647 | 0.05941 | -0.009 | -10.884
-9.5 | -0.622 | 0.05491 | -0.01 | -11.333
-9 | -0.595 | 0.05073 | -0.011 | -11.726
-8.5 | -0.683 | 0.01079 | -0.02 | -63.358
-8 | -0.642 | 0.01041 | -0.021 | -61.677
-7.5 | -0.598 | 0.01006 | -0.022 | -59.422
-7 | -0.55 | 0.00971 | -0.023 | -56.661
-6.5 | -0.5 | 0.0094 | -0.024 | -53.218
-6 | -0.448 | 0.00911 | -0.025 | -49.169
-5.5 | -0.394 | 0.0088 | -0.026 | -44.709
-5 | -0.337 | 0.00854 | -0.028 | -39.489
-4.5 | -0.28 | 0.00828 | -0.029 | -33.781
-4 | -0.221 | 0.00803 | -0.03 | -27.557
-3.5 | -0.162 | 0.00778 | -0.031 | -20.812
-3 | -0.102 | 0.00758 | -0.032 | -13.485
-2.5 | -0.042 | 0.00738 | -0.033 | -5.661
-2 | 0.019 | 0.00591 | -0.034 | 3.209
-1.5 | 0.08 | 0.00579 | -0.035 | 13.811
-1 | 0.141 | 0.00585 | -0.036 | 24.141
-0.5 | 0.203 | 0.00346 | -0.038 | 58.827
0 | 0.264 | 0.00397 | -0.039 | 66.461
0.5 | 0.324 | 0.00411 | -0.04 | 78.873
1 | 0.384 | 0.00444 | -0.041 | 86.505
1.5 | 0.445 | 0.00472 | -0.042 | 94.237
2 | 0.505 | 0.00504 | -0.043 | 100.1
2.5 | 0.564 | 0.00552 | -0.044 | 102.169
3 | 0.624 | 0.00591 | -0.045 | 105.524
3.5 | 0.683 | 0.00645 | -0.047 | 105.83
4 | 0.741 | 0.00693 | -0.048 | 106.906
4.5 | 0.799 | 0.00738 | -0.049 | 108.18
5 | 0.856 | 0.00804 | -0.05 | 106.365
5.5 | 0.911 | 0.00863 | -0.051 | 105.635
6 | 0.965 | 0.00916 | -0.052 | 105.326
6.5 | 1.015 | 0.01244 | -0.053 | 81.596
7 | 1.066 | 0.01297 | -0.054 | 82.148
7.5 | 1.114 | 0.01353 | -0.055 | 82.307
8 | 1.159 | 0.0142 | -0.056 | 81.639
8.5 | 1.199 | 0.01509 | -0.057 | 79.412
9 | 1.234 | 0.01583 | -0.058 | 77.97
9.5 | 1.265 | 0.01665 | -0.06 | 75.978
10 | 1.292 | 0.01757 | -0.061 | 73.492
10.5 | 1.313 | 0.0184 | -0.062 | 71.337
11 | 1.328 | 0.01939 | -0.063 | 68.489
11.5 | 1.338 | 0.02023 | -0.064 | 66.129
12 | 1.341 | 0.02178 | -0.065 | 61.574
12.5 | 1.34 | 0.02299 | -0.066 | 58.253
13 | 1.325 | 0.02447 | -0.066 | 54.155
13.5 | 1.303 | 0.02644 | -0.067 | 49.279
14 | 1.275 | 0.02825 | -0.068 | 45.136
14.5 | 1.239 | 0.03146 | -0.069 | 39.395
15 | 1.183 | 0.03857 | -0.068 | 30.679
15.5 | 1.04 | 0.08435 | -0.056 | 12.327
16 | 0.971 | 0.11074 | -0.048 | 8.768
16.5 | 0.927 | 0.123 | -0.044 | 7.539
17 | 0.887 | 0.1326 | -0.042 | 6.687

## 52. Re 2M Mach 0.10 (2)
BIGFOIL.COM POLAR EXPORT
NACA67-414 a=0.2
NACA67-414 a=0.2 |  |  |  | Cl Max: | 1.3875 | at alpha= | 18 | deg
XFOIL ncrit=9 |  |  |  | L/D Max: | 122.529 | at alpha= | 2.5 | deg
Re: | 2000000 |  |  | Cd Min: | 0.07966 | at alpha= | 20 | deg
Mach: | 0.1 |  |  | Cl=0 at alpha= | -2.8987 | deg
|  |  |  | @ Cl=0.1, Cd= | 0.0070256
|  |  |  | @ Cl=0.4, Cd= | 0.0041867
|  |  |  | @ Cl=0.6, Cd= | 0.0051809
alpha (deg) | Cl | Cd | Cm | Cl/Cd
-17.5 | -1.036 | 0.04351 | -0.1115 | -23.8106
-17 | -1.0576 | 0.03789 | -0.1091 | -27.9124
-16.5 | -1.0757 | 0.03322 | -0.1048 | -32.3811
-16 | -1.0712 | 0.03031 | -0.1009 | -35.3415
-15.5 | -1.0536 | 0.02839 | -0.0975 | -37.1117
-15 | -1.05 | 0.02554 | -0.0922 | -41.112
-14.5 | -1.0446 | 0.02274 | -0.0865 | -45.9367
-14 | -1.0145 | 0.02157 | -0.0834 | -47.0329
-13.5 | -0.9776 | 0.02094 | -0.0811 | -46.6858
-13 | -0.9447 | 0.01981 | -0.0781 | -47.688
-12.5 | -0.9089 | 0.01882 | -0.0755 | -48.2944
-12 | -0.8693 | 0.01815 | -0.0732 | -47.8953
-11.5 | -0.8315 | 0.01708 | -0.0707 | -48.6827
-11 | -0.7946 | 0.01535 | -0.0682 | -51.7655
-10.5 | -0.7508 | 0.01472 | -0.0665 | -51.0054
-10 | -0.7057 | 0.01426 | -0.0649 | -49.4881
-9.5 | -0.6591 | 0.01359 | -0.0637 | -48.4989
-9 | -0.6113 | 0.01306 | -0.0626 | -46.807
-8.5 | -0.5622 | 0.01252 | -0.0618 | -44.9042
-8 | -0.5128 | 0.01129 | -0.0612 | -45.4207
-7.5 | -0.4634 | 0.01086 | -0.0603 | -42.6703
-7 | -0.4136 | 0.01044 | -0.0596 | -39.6169
-6.5 | -0.3633 | 0.01004 | -0.0589 | -36.1853
-6 | -0.3139 | 0.00952 | -0.058 | -32.9727
-5.5 | -0.265 | 0.009 | -0.057 | -29.4444
-5 | -0.2142 | 0.00868 | -0.0563 | -24.6774
-4.5 | -0.163 | 0.0084 | -0.0557 | -19.4048
-4 | -0.1134 | 0.00803 | -0.0548 | -14.122
-3.5 | -0.0618 | 0.00782 | -0.0543 | -7.9028
-3 | -0.0106 | 0.00752 | -0.0536 | -1.4096
-2.5 | 0.0417 | 0.00728 | -0.0532 | 5.728
-2 | 0.0938 | 0.00706 | -0.0528 | 13.2861
-1.5 | 0.1443 | 0.00678 | -0.0521 | 21.2832
-0.5 | 0.1964 | 0.00411 | -0.0411 | 47.7859
0 | 0.2532 | 0.00411 | -0.0415 | 61.6058
0.5 | 0.3104 | 0.00411 | -0.042 | 75.5231
1 | 0.3673 | 0.00414 | -0.0424 | 88.7198
1.5 | 0.4233 | 0.00422 | -0.0426 | 100.3081
2 | 0.4798 | 0.00424 | -0.0432 | 113.1604
2.5 | 0.533 | 0.00435 | -0.043 | 122.5287
3.5 | 0.6096 | 0.0053 | -0.0365 | 115.0189
4 | 0.6286 | 0.00596 | -0.0292 | 105.4698
4.5 | 0.6472 | 0.00659 | -0.022 | 98.2094
5 | 0.6767 | 0.00719 | -0.0173 | 94.1168
5.5 | 0.707 | 0.00785 | -0.013 | 90.0637
6 | 0.7384 | 0.00857 | -0.009 | 86.161
6.5 | 0.7695 | 0.00936 | -0.0052 | 82.2115
7 | 0.7912 | 0.01052 | 0.0002 | 75.2091
7.5 | 0.818 | 0.01163 | 0.0045 | 70.3353
8 | 0.8501 | 0.01258 | 0.0077 | 67.5755
8.5 | 0.8864 | 0.01331 | 0.0103 | 66.5965
9 | 0.9238 | 0.01403 | 0.0125 | 65.8446
9.5 | 0.9607 | 0.01478 | 0.0148 | 65
10 | 0.9965 | 0.01554 | 0.0171 | 64.1248
10.5 | 1.0321 | 0.01638 | 0.0194 | 63.0098
11 | 1.0636 | 0.01735 | 0.0223 | 61.3026
11.5 | 1.0961 | 0.01831 | 0.0248 | 59.8635
12.5 | 1.1562 | 0.02065 | 0.03 | 55.9903
13 | 1.2024 | 0.02231 | 0.0284 | 53.8951
13.5 | 1.2535 | 0.02407 | 0.0254 | 52.0773
14 | 1.2715 | 0.02614 | 0.0289 | 48.6419
14.5 | 1.2957 | 0.02793 | 0.0312 | 46.391
15 | 1.3166 | 0.03007 | 0.0336 | 43.7845
15.5 | 1.3353 | 0.03246 | 0.0359 | 41.1368
16 | 1.347 | 0.03554 | 0.0384 | 37.901
16.5 | 1.3559 | 0.03909 | 0.0405 | 34.6866
17 | 1.3684 | 0.04252 | 0.0419 | 32.1825
17.5 | 1.3807 | 0.04615 | 0.0429 | 29.9177
18 | 1.3875 | 0.05056 | 0.0435 | 27.4426
18.5 | 1.3858 | 0.05611 | 0.0437 | 24.6979
19 | 1.3835 | 0.06208 | 0.043 | 22.2858
19.5 | 1.3655 | 0.07041 | 0.0414 | 19.3936
20 | 1.345 | 0.07966 | 0.0387 | 16.8843

## 53. Re 2M Mach 0.25 (1)
BIGFOIL.COM POLAR EXPORT
NACA67-414 a=0.2
NACA67-414 a=0.2 |  |  |  | Cl Max: | 1.296 | at alpha= | 10.5 | deg
JavaFoil+Calcfoil stall+Eppler ext transition |  |  |  | L/D Max: | 106.549 | at alpha= | 4.5 | deg
Re: | 2000000 |  |  | Cd Min: | 0.00397 | at alpha= | -0.5 | deg
Mach: | 0.25 |  |  | Cl=0 at alpha= | -2.1532 | deg
|  |  |  | @ Cl=0.1, Cd= | 0.00668
|  |  |  | @ Cl=0.4, Cd= | 0.0045871
|  |  |  | @ Cl=0.6, Cd= | 0.0058508
alpha (deg) | Cl | Cd | Cm | Cl/Cd
-16 | -0.301 | 0.15246 | -0.002 | -1.972
-15.5 | -0.357 | 0.15035 | -0.003 | -2.371
-15 | -0.407 | 0.13724 | -0.003 | -2.966
-14.5 | -0.453 | 0.12689 | -0.004 | -3.573
-14 | -0.495 | 0.1152 | -0.004 | -4.298
-13.5 | -0.532 | 0.10682 | -0.005 | -4.982
-13 | -0.564 | 0.09841 | -0.005 | -5.729
-12.5 | -0.59 | 0.09152 | -0.006 | -6.443
-12 | -0.609 | 0.08454 | -0.006 | -7.206
-11.5 | -0.622 | 0.0793 | -0.007 | -7.847
-11 | -0.629 | 0.07347 | -0.007 | -8.555
-10.5 | -0.629 | 0.06733 | -0.008 | -9.341
-10 | -0.622 | 0.06216 | -0.009 | -10.004
-9.5 | -0.605 | 0.05811 | -0.01 | -10.409
-9 | -0.583 | 0.05436 | -0.01 | -10.725
-8.5 | -0.557 | 0.0505 | -0.011 | -11.033
-8 | -0.529 | 0.04612 | -0.012 | -11.469
-7.5 | -0.602 | 0.01032 | -0.023 | -58.37
-7 | -0.557 | 0.01004 | -0.024 | -55.475
-6.5 | -0.508 | 0.00966 | -0.025 | -52.617
-6 | -0.456 | 0.00932 | -0.026 | -48.947
-5.5 | -0.402 | 0.00903 | -0.027 | -44.511
-5 | -0.345 | 0.00872 | -0.028 | -39.547
-4.5 | -0.286 | 0.00849 | -0.029 | -33.733
-4 | -0.227 | 0.00819 | -0.031 | -27.658
-3.5 | -0.166 | 0.00795 | -0.032 | -20.885
-3 | -0.105 | 0.00742 | -0.033 | -14.118
-2.5 | -0.043 | 0.00719 | -0.034 | -5.963
-2 | 0.019 | 0.00699 | -0.035 | 2.782
-1.5 | 0.082 | 0.0066 | -0.036 | 12.446
-1 | 0.145 | 0.00688 | -0.037 | 21.078
-0.5 | 0.209 | 0.00397 | -0.039 | 52.682
0 | 0.271 | 0.00401 | -0.04 | 67.516
0.5 | 0.333 | 0.0042 | -0.041 | 79.253
1 | 0.394 | 0.00456 | -0.042 | 86.533
1.5 | 0.456 | 0.00484 | -0.043 | 94.202
2 | 0.518 | 0.00518 | -0.044 | 100.039
2.5 | 0.579 | 0.00572 | -0.046 | 101.251
3 | 0.64 | 0.0061 | -0.047 | 104.928
3.5 | 0.7 | 0.00673 | -0.048 | 104.033
4 | 0.76 | 0.00719 | -0.049 | 105.758
4.5 | 0.819 | 0.00769 | -0.05 | 106.549
5 | 0.877 | 0.0084 | -0.051 | 104.419
5.5 | 0.934 | 0.00897 | -0.052 | 104.122
6 | 0.987 | 0.01241 | -0.053 | 79.517
6.5 | 1.039 | 0.01293 | -0.054 | 80.38
7 | 1.089 | 0.01354 | -0.056 | 80.459
7.5 | 1.137 | 0.01415 | -0.057 | 80.298
8 | 1.18 | 0.01514 | -0.058 | 77.907
8.5 | 1.216 | 0.01591 | -0.059 | 76.44
9 | 1.247 | 0.01678 | -0.06 | 74.294
9.5 | 1.271 | 0.01774 | -0.061 | 71.604
10 | 1.287 | 0.01872 | -0.062 | 68.742
10.5 | 1.296 | 0.01984 | -0.063 | 65.315
11 | 1.296 | 0.02099 | -0.064 | 61.729
11.5 | 1.287 | 0.0224 | -0.065 | 57.442
12 | 1.267 | 0.02424 | -0.066 | 52.278
12.5 | 1.237 | 0.02622 | -0.067 | 47.171
13 | 1.187 | 0.02868 | -0.068 | 41.396
13.5 | 0.966 | 0.08977 | -0.045 | 10.758
14 | 0.903 | 0.09971 | -0.041 | 9.057
14.5 | 0.835 | 0.10981 | -0.038 | 7.605
15 | 0.764 | 0.12049 | -0.036 | 6.344
15.5 | 0.689 | 0.12946 | -0.035 | 5.325

## 54. Re 2M Mach 0.25 (2)
BIGFOIL.COM POLAR EXPORT
NACA67-414 a=0.2
NACA67-414 a=0.2 |  |  |  | Cl Max: | 1.3056 | at alpha= | 16.5 | deg
XFOIL ncrit=9 |  |  |  | L/D Max: | 121.808 | at alpha= | 2.5 | deg
Re: | 2000000 |  |  | Cd Min: | 0.16094 | at alpha= | -16.5 | deg
Mach: | 0.25 |  |  | Cl=0 at alpha= | -2.9775 | deg
|  |  |  | @ Cl=0.1, Cd= | 0.0071951
|  |  |  | @ Cl=0.4, Cd= | 0.0042232
|  |  |  | @ Cl=0.6, Cd= | 0.0051186
alpha (deg) | Cl | Cd | Cm | Cl/Cd
-16.5 | -0.3654 | 0.16094 | -0.0584 | -2.2704
-16 | -0.3586 | 0.1514 | -0.0626 | -2.3686
-15.5 | -0.3486 | 0.14355 | -0.0666 | -2.4284
-15 | -0.3357 | 0.13677 | -0.0702 | -2.4545
-14.5 | -0.3251 | 0.12955 | -0.0738 | -2.5095
-14 | -0.3342 | 0.11729 | -0.0789 | -2.8493
-13.5 | -0.3387 | 0.10731 | -0.0837 | -3.1563
-13 | -0.3437 | 0.09786 | -0.0883 | -3.5122
-12.5 | -0.3271 | 0.09307 | -0.0911 | -3.5146
-11.5 | -0.7945 | 0.0249 | -0.0883 | -31.9076
-11 | -0.7855 | 0.02139 | -0.0814 | -36.7228
-10.5 | -0.7584 | 0.01891 | -0.0766 | -40.1058
-10 | -0.7229 | 0.01671 | -0.0731 | -43.2615
-9.5 | -0.6767 | 0.0158 | -0.0709 | -42.8291
-9 | -0.6271 | 0.01478 | -0.0693 | -42.429
-8.5 | -0.5755 | 0.01377 | -0.068 | -41.7938
-8 | -0.5208 | 0.01243 | -0.0676 | -41.8986
-7.5 | -0.4668 | 0.01152 | -0.067 | -40.5208
-7 | -0.4139 | 0.01099 | -0.0661 | -37.6615
-6.5 | -0.3613 | 0.01041 | -0.0652 | -34.707
-6 | -0.3095 | 0.00996 | -0.0641 | -31.0743
-5.5 | -0.2605 | 0.00924 | -0.0625 | -28.1926
-5 | -0.2094 | 0.00887 | -0.0613 | -23.6077
-4.5 | -0.1575 | 0.00854 | -0.0603 | -18.4426
-4 | -0.1066 | 0.0082 | -0.0591 | -13
-3.5 | -0.0548 | 0.00792 | -0.0581 | -6.9192
-3 | -0.0024 | 0.00763 | -0.0573 | -0.31455
-2.5 | 0.0509 | 0.00739 | -0.0566 | 6.8877
-2 | 0.1038 | 0.00718 | -0.0559 | 14.4568
-1.5 | 0.1557 | 0.00689 | -0.0551 | 22.598
-1 | 0.2022 | 0.00637 | -0.0533 | 31.7425
-0.5 | 0.2035 | 0.00419 | -0.0425 | 48.568
0 | 0.2614 | 0.00416 | -0.0427 | 62.8365
0.5 | 0.3201 | 0.00417 | -0.0432 | 76.7626
1 | 0.3787 | 0.00419 | -0.0436 | 90.3819
1.5 | 0.4364 | 0.00428 | -0.0437 | 101.9626
2 | 0.4935 | 0.00432 | -0.044 | 114.2361
2.5 | 0.5457 | 0.00448 | -0.0432 | 121.808
3 | 0.588 | 0.00487 | -0.0403 | 120.7392
3.5 | 0.616 | 0.00545 | -0.0345 | 113.0275
4 | 0.6269 | 0.0061 | -0.0251 | 102.7705
4.5 | 0.6461 | 0.00689 | -0.0179 | 93.7736
5 | 0.6767 | 0.00753 | -0.0132 | 89.8672
5.5 | 0.7077 | 0.00826 | -0.0086 | 85.678
6 | 0.7404 | 0.00901 | -0.0046 | 82.1754
7 | 0.7921 | 0.01118 | 0.0054 | 70.8497
7.5 | 0.8187 | 0.01239 | 0.01 | 66.0775
8 | 0.8522 | 0.01339 | 0.0134 | 63.6445
8.5 | 0.8901 | 0.01416 | 0.0162 | 62.8602
9 | 0.9278 | 0.01499 | 0.0188 | 61.8946
9.5 | 0.9663 | 0.01581 | 0.0213 | 61.1195
10 | 1.0009 | 0.01678 | 0.0243 | 59.6484
10.5 | 1.0364 | 0.01778 | 0.027 | 58.2902
11 | 1.0694 | 0.01888 | 0.0301 | 56.6419
11.5 | 1.099 | 0.02018 | 0.0335 | 54.4599
12 | 1.1277 | 0.02159 | 0.0369 | 52.2325
12.5 | 1.1584 | 0.02326 | 0.0393 | 49.8022
13 | 1.2067 | 0.02538 | 0.0375 | 47.5453
14 | 1.2648 | 0.03053 | 0.0398 | 41.4281
14.5 | 1.2831 | 0.03325 | 0.0426 | 38.5895
15 | 1.2936 | 0.03675 | 0.0455 | 35.2
15.5 | 1.2948 | 0.04134 | 0.0481 | 31.3208
16 | 1.3042 | 0.04553 | 0.0497 | 28.6448
16.5 | 1.3056 | 0.05081 | 0.0508 | 25.6957
17 | 1.302 | 0.05694 | 0.051 | 22.8662
17.5 | 1.3014 | 0.06316 | 0.0504 | 20.6048
18 | 1.2818 | 0.07206 | 0.0484 | 17.788
18.5 | 1.2609 | 0.0818 | 0.0452 | 15.4144
19 | 1.2305 | 0.09347 | 0.0403 | 13.1647
19.5 | 1.1866 | 0.10804 | 0.0331 | 10.983
20 | 1.1583 | 0.12077 | 0.0263 | 9.591

## 55. Re 2M Mach 0.50 (1)
BIGFOIL.COM POLAR EXPORT
NACA67-414 a=0.2
NACA67-414 a=0.2 |  |  |  | Cl Max: | 1.208 | at alpha= | 20 | deg
JavaFoil+Calcfoil stall+Eppler ext transition |  |  |  | L/D Max: | 102.63 | at alpha= | 4 | deg
Re: | 2000000 |  |  | Cd Min: | 0.00386 | at alpha= | -0.5 | deg
Mach: | 0.5 |  |  | Cl=0 at alpha= | -2.1571 | deg
|  |  |  | @ Cl=0.1, Cd= | 0.007413
|  |  |  | @ Cl=0.4, Cd= | 0.0046457
|  |  |  | @ Cl=0.6, Cd= | 0.0060665
alpha (deg) | Cl | Cd | Cm | Cl/Cd
-20 | -0.984 | 0.1743 | 0.001 | -5.645
-19.5 | -0.957 | 0.16746 | 0 | -5.716
-19 | -0.929 | 0.16661 | 0 | -5.578
-18.5 | -0.901 | 0.16283 | -0.001 | -5.535
-18 | -0.874 | 0.15677 | -0.001 | -5.576
-17.5 | -0.847 | 0.15022 | -0.002 | -5.64
-17 | -0.82 | 0.14814 | -0.002 | -5.536
-16.5 | -0.793 | 0.14156 | -0.003 | -5.605
-16 | -0.767 | 0.143 | -0.003 | -5.363
-15.5 | -0.738 | 0.13277 | -0.004 | -5.557
-15 | -0.71 | 0.12688 | -0.004 | -5.596
-14.5 | -0.683 | 0.12111 | -0.005 | -5.639
-14 | -0.656 | 0.11732 | -0.005 | -5.589
-13.5 | -0.628 | 0.11563 | -0.006 | -5.434
-13 | -0.601 | 0.11202 | -0.006 | -5.365
-12.5 | -0.574 | 0.10775 | -0.007 | -5.323
-12 | -0.545 | 0.0999 | -0.007 | -5.455
-11.5 | -0.518 | 0.09687 | -0.008 | -5.343
-11 | -0.49 | 0.09557 | -0.008 | -5.129
-10.5 | -0.463 | 0.0925 | -0.009 | -5.002
-10 | -0.435 | 0.08971 | -0.009 | -4.85
-9.5 | -0.407 | 0.08161 | -0.009 | -4.989
-9 | -0.379 | 0.0784 | -0.01 | -4.838
-8.5 | -0.352 | 0.07472 | -0.01 | -4.707
-8 | -0.324 | 0.0557 | -0.011 | -5.822
-7.5 | -0.297 | 0.05128 | -0.012 | -5.786
-7 | -0.359 | 0.05173 | -0.012 | -6.938
-6.5 | -0.401 | 0.04439 | -0.013 | -9.029
-6 | -0.384 | 0.04 | -0.015 | -9.595
-5.5 | -0.427 | 0.00947 | -0.03 | -45.031
-5 | -0.372 | 0.00956 | -0.031 | -38.913
-4.5 | -0.312 | 0.00918 | -0.033 | -33.984
-4 | -0.249 | 0.00878 | -0.034 | -28.339
-3.5 | -0.183 | 0.00844 | -0.035 | -21.711
-3 | -0.116 | 0.00814 | -0.036 | -14.245
-2.5 | -0.048 | 0.00787 | -0.038 | -6.046
-2 | 0.022 | 0.00764 | -0.039 | 2.83
-1.5 | 0.091 | 0.00744 | -0.04 | 12.283
-1 | 0.161 | 0.00723 | -0.041 | 22.31
-0.5 | 0.233 | 0.00386 | -0.043 | 60.491
0 | 0.302 | 0.00407 | -0.044 | 74.098
0.5 | 0.37 | 0.00445 | -0.046 | 83.159
1 | 0.439 | 0.0049 | -0.047 | 89.502
1.5 | 0.507 | 0.00529 | -0.048 | 95.951
2 | 0.576 | 0.00589 | -0.049 | 97.681
2.5 | 0.644 | 0.00639 | -0.051 | 100.687
3 | 0.711 | 0.00708 | -0.052 | 100.442
3.5 | 0.778 | 0.00762 | -0.053 | 102.07
4 | 0.844 | 0.00822 | -0.054 | 102.63
4.5 | 0.908 | 0.00911 | -0.056 | 99.69
5 | 0.971 | 0.00981 | -0.057 | 99.016
5.5 | 1.029 | 0.01378 | -0.058 | 74.653
6 | 1.083 | 0.01456 | -0.059 | 74.373
6.5 | 1.132 | 0.01539 | -0.061 | 73.554
7 | 1.172 | 0.01644 | -0.062 | 71.285
7.5 | 1.199 | 0.01803 | -0.063 | 66.484
8 | 1.201 | 0.01942 | -0.064 | 61.865
8.5 | 1.137 | 0.02128 | -0.065 | 53.423
9 | 0.613 | 0.06637 | -0.029 | 9.231
9.5 | 0.641 | 0.0671 | -0.033 | 9.554
10 | 0.666 | 0.08522 | -0.03 | 7.818
10.5 | 0.693 | 0.08601 | -0.031 | 8.062
11 | 0.721 | 0.09365 | -0.033 | 7.696
11.5 | 0.748 | 0.09776 | -0.035 | 7.651
12 | 0.775 | 0.10076 | -0.035 | 7.687
12.5 | 0.801 | 0.10483 | -0.036 | 7.643
13 | 0.83 | 0.11302 | -0.04 | 7.344
13.5 | 0.856 | 0.1149 | -0.039 | 7.448
14 | 0.882 | 0.12123 | -0.04 | 7.278
14.5 | 0.91 | 0.12517 | -0.042 | 7.268
15 | 0.937 | 0.12768 | -0.044 | 7.339
15.5 | 0.964 | 0.13455 | -0.045 | 7.162
16 | 0.99 | 0.139 | -0.046 | 7.125
16.5 | 1.02 | 0.14366 | -0.05 | 7.1
17 | 1.045 | 0.14824 | -0.05 | 7.05
17.5 | 1.072 | 0.15238 | -0.051 | 7.032
18 | 1.099 | 0.15901 | -0.052 | 6.909
18.5 | 1.129 | 0.16848 | -0.056 | 6.703
19 | 1.153 | 0.17319 | -0.055 | 6.655
19.5 | 1.179 | 0.17657 | -0.056 | 6.679
20 | 1.208 | 0.1819 | -0.058 | 6.639

## 56. Re 2M Mach 0.50 (2)
BIGFOIL.COM POLAR EXPORT
NACA67-414 a=0.2
NACA67-414 a=0.2 |  |  |  | Cl Max: | 1.0735 | at alpha= | 12 | deg
XFOIL ncrit=9 |  |  |  | L/D Max: | 110.557 | at alpha= | 2 | deg
Re: | 2000000 |  |  | Cd Min: | 0.22818 | at alpha= | -20 | deg
Mach: | 0.5 |  |  | Cl=0 at alpha= | -3.5248 | deg
|  |  |  | @ Cl=0.1, Cd= | 0.0078135
|  |  |  | @ Cl=0.4, Cd= | 0.0044585
|  |  |  | @ Cl=0.6, Cd= | 0.0063878
alpha (deg) | Cl | Cd | Cm | Cl/Cd
-20 | -0.4871 | 0.22818 | -0.0334 | -2.1347
-19.5 | -0.4672 | 0.22067 | -0.0377 | -2.1172
-19 | -0.4483 | 0.21276 | -0.042 | -2.1071
-18.5 | -0.429 | 0.205 | -0.0463 | -2.0927
-18 | -0.4106 | 0.19663 | -0.0507 | -2.0882
-17.5 | -0.3883 | 0.19046 | -0.0549 | -2.0387
-17 | -0.3692 | 0.18327 | -0.0589 | -2.0145
-16.5 | -0.3517 | 0.17492 | -0.0632 | -2.0106
-16 | -0.3324 | 0.16747 | -0.0675 | -1.9848
-15.5 | -0.3203 | 0.15765 | -0.072 | -2.0317
-15 | -0.3025 | 0.15048 | -0.076 | -2.0102
-14.5 | -0.2821 | 0.14422 | -0.0798 | -1.956
-14 | -0.2675 | 0.13631 | -0.0839 | -1.9624
-13.5 | -0.2546 | 0.12805 | -0.0882 | -1.9883
-13 | -0.2469 | 0.11874 | -0.0927 | -2.0793
-12.5 | -0.2268 | 0.11326 | -0.0961 | -2.0025
-12 | -0.2182 | 0.10516 | -0.1001 | -2.0749
-11.5 | -0.2133 | 0.09671 | -0.1043 | -2.2056
-11 | -0.2134 | 0.08786 | -0.1086 | -2.4289
-10.5 | -0.2253 | 0.07745 | -0.1137 | -2.909
-10 | -0.2264 | 0.06982 | -0.118 | -3.2426
-9.5 | -0.2494 | 0.05901 | -0.1257 | -4.2264
-9 | -0.2675 | 0.05191 | -0.1276 | -5.1531
-8.5 | -0.2992 | 0.04541 | -0.1242 | -6.5889
-8 | -0.3342 | 0.03976 | -0.1157 | -8.4054
-7.5 | -0.3631 | 0.03398 | -0.1052 | -10.6857
-7 | -0.3844 | 0.026 | -0.0947 | -14.7846
-6.5 | -0.3836 | 0.01795 | -0.0859 | -21.3705
-6 | -0.3286 | 0.01392 | -0.0838 | -23.6063
-5.5 | -0.2393 | 0.01139 | -0.0872 | -21.0097
-5 | -0.169 | 0.01011 | -0.0872 | -16.7161
-4.5 | -0.1091 | 0.00948 | -0.0853 | -11.5084
-4 | -0.0518 | 0.00897 | -0.0832 | -5.7748
-3.5 | 0.0027 | 0.00843 | -0.0807 | 0.32028
-3 | 0.0583 | 0.00805 | -0.0784 | 7.2422
-2.5 | 0.1112 | 0.00775 | -0.0758 | 14.3484
-2 | 0.163 | 0.00752 | -0.073 | 21.6755
-1.5 | 0.2157 | 0.00728 | -0.0705 | 29.6291
-1 | 0.2663 | 0.00692 | -0.0677 | 38.4827
-0.5 | 0.2737 | 0.0055 | -0.0567 | 49.7636
0 | 0.2967 | 0.0044 | -0.0481 | 67.4318
0.5 | 0.3612 | 0.00441 | -0.048 | 81.9048
1 | 0.4252 | 0.00449 | -0.0477 | 94.6993
1.5 | 0.4855 | 0.00466 | -0.0466 | 104.1845
2 | 0.5362 | 0.00485 | -0.0436 | 110.5567
3 | 0.5817 | 0.00572 | -0.0262 | 101.6958
3.5 | 0.6028 | 0.00649 | -0.0177 | 92.8814
4 | 0.6227 | 0.00746 | -0.0093 | 83.4718
4.5 | 0.6477 | 0.00847 | -0.0021 | 76.4699
5.5 | 0.7165 | 0.01026 | 0.0085 | 69.8343
6 | 0.7507 | 0.01131 | 0.0137 | 66.3749
6.5 | 0.7766 | 0.01271 | 0.0199 | 61.1015
7 | 0.7982 | 0.01441 | 0.0266 | 55.3921
7.5 | 0.8275 | 0.01595 | 0.032 | 51.8809
8 | 0.8665 | 0.01724 | 0.0362 | 50.261
8.5 | 0.9085 | 0.0185 | 0.04 | 49.1081
9 | 0.9478 | 0.01989 | 0.0442 | 47.6521
9.5 | 0.9838 | 0.02161 | 0.0486 | 45.5252
10 | 1.0161 | 0.02359 | 0.0534 | 43.0733
10.5 | 1.0447 | 0.02596 | 0.0584 | 40.2427
11 | 1.0619 | 0.02913 | 0.0638 | 36.4538
12 | 1.0735 | 0.03796 | 0.0736 | 28.2798
12.5 | 1.0601 | 0.04466 | 0.0767 | 23.7371
13 | 1.0423 | 0.05388 | 0.0753 | 19.3448
13.5 | 1.0204 | 0.06515 | 0.07 | 15.6623
14 | 0.9945 | 0.07768 | 0.0626 | 12.8025
15 | 0.9351 | 0.10227 | 0.0505 | 9.1434
15.5 | 0.9055 | 0.11584 | 0.0426 | 7.8168
16 | 0.8782 | 0.12989 | 0.0343 | 6.7611
16.5 | 0.85 | 0.14466 | 0.0256 | 5.8758
17 | 0.8226 | 0.1602 | 0.0164 | 5.1348

## 57. Re 3M Mach 0.00 (1)
BIGFOIL.COM POLAR EXPORT
NACA67-414 a=0.2
NACA67-414 a=0.2 |  |  |  | Cl Max: | 1.354 | at alpha= | 12.5 | deg
JavaFoil+Calcfoil stall+Eppler ext transition |  |  |  | L/D Max: | 111.569 | at alpha= | 6 | deg
Re: | 3000000 |  |  | Cd Min: | 0.0034 | at alpha= | -0.5 | deg
Mach: | 0 |  |  | Cl=0 at alpha= | -2.1557 | deg
|  |  |  | @ Cl=0.1, Cd= | 0.0059648
|  |  |  | @ Cl=0.4, Cd= | 0.0045681
|  |  |  | @ Cl=0.6, Cd= | 0.0058612
alpha (deg) | Cl | Cd | Cm | Cl/Cd
-14.5 | -0.704 | 0.10163 | -0.004 | -6.931
-14 | -0.711 | 0.09577 | -0.005 | -7.425
-13.5 | -0.715 | 0.09058 | -0.005 | -7.894
-13 | -0.716 | 0.08486 | -0.006 | -8.437
-12.5 | -0.714 | 0.08033 | -0.006 | -8.888
-12 | -0.708 | 0.07499 | -0.007 | -9.444
-11.5 | -0.7 | 0.07036 | -0.008 | -9.945
-11 | -0.687 | 0.06568 | -0.008 | -10.464
-10.5 | -0.673 | 0.0595 | -0.009 | -11.316
-10 | -0.657 | 0.05362 | -0.011 | -12.246
-9.5 | -0.757 | 0.01092 | -0.018 | -69.354
-9 | -0.723 | 0.01042 | -0.019 | -69.42
-8.5 | -0.685 | 0.00997 | -0.02 | -68.663
-8 | -0.643 | 0.00964 | -0.021 | -66.681
-7.5 | -0.597 | 0.00929 | -0.022 | -64.343
-7 | -0.55 | 0.00895 | -0.023 | -61.415
-6.5 | -0.499 | 0.00865 | -0.024 | -57.741
-6 | -0.447 | 0.00838 | -0.025 | -53.304
-5.5 | -0.393 | 0.00808 | -0.026 | -48.587
-5 | -0.336 | 0.00785 | -0.027 | -42.843
-4.5 | -0.279 | 0.00762 | -0.029 | -36.603
-4 | -0.221 | 0.00739 | -0.03 | -29.847
-3.5 | -0.161 | 0.00613 | -0.031 | -26.358
-3 | -0.102 | 0.00602 | -0.032 | -16.896
-2.5 | -0.042 | 0.00628 | -0.033 | -6.629
-2 | 0.019 | 0.00616 | -0.034 | 3.07
-1.5 | 0.08 | 0.00605 | -0.035 | 13.176
-1 | 0.141 | 0.00579 | -0.036 | 24.304
-0.5 | 0.202 | 0.0034 | -0.038 | 59.496
0 | 0.263 | 0.00343 | -0.039 | 76.598
0.5 | 0.323 | 0.00417 | -0.04 | 77.406
1 | 0.383 | 0.00445 | -0.041 | 85.999
1.5 | 0.442 | 0.00486 | -0.042 | 91.014
2 | 0.502 | 0.0052 | -0.043 | 96.572
2.5 | 0.562 | 0.00561 | -0.044 | 100.076
3 | 0.621 | 0.006 | -0.045 | 103.431
3.5 | 0.68 | 0.00637 | -0.046 | 106.632
4 | 0.738 | 0.00681 | -0.047 | 108.383
4.5 | 0.796 | 0.00734 | -0.049 | 108.379
5 | 0.852 | 0.00779 | -0.05 | 109.496
5.5 | 0.908 | 0.00821 | -0.051 | 110.585
6 | 0.962 | 0.00862 | -0.052 | 111.569
6.5 | 1.012 | 0.01147 | -0.053 | 88.249
7 | 1.063 | 0.01195 | -0.054 | 88.93
7.5 | 1.111 | 0.01247 | -0.055 | 89.072
8 | 1.156 | 0.01303 | -0.056 | 88.742
8.5 | 1.197 | 0.0139 | -0.057 | 86.075
9 | 1.233 | 0.01456 | -0.058 | 84.668
9.5 | 1.265 | 0.01528 | -0.059 | 82.818
10 | 1.293 | 0.01603 | -0.06 | 80.634
10.5 | 1.316 | 0.01685 | -0.061 | 78.09
11 | 1.333 | 0.01765 | -0.062 | 75.519
11.5 | 1.346 | 0.01852 | -0.063 | 72.637
12 | 1.352 | 0.01968 | -0.064 | 68.734
12.5 | 1.354 | 0.02083 | -0.065 | 64.973
13 | 1.344 | 0.02212 | -0.066 | 60.762
13.5 | 1.328 | 0.02341 | -0.067 | 56.719
14 | 1.305 | 0.02534 | -0.068 | 51.483
14.5 | 1.277 | 0.02716 | -0.069 | 47.025
15 | 1.245 | 0.02947 | -0.069 | 42.242
15.5 | 1.206 | 0.03276 | -0.07 | 36.819
16 | 1.141 | 0.04286 | -0.068 | 26.629
16.5 | 1.072 | 0.05754 | -0.066 | 18.633
17 | 0.961 | 0.10679 | -0.054 | 9.003
17.5 | 0.913 | 0.12366 | -0.05 | 7.383

## 58. Re 3M Mach 0.00 (2)
BIGFOIL.COM POLAR EXPORT
NACA67-414 a=0.2
NACA67-414 a=0.2 |  |  |  | Cl Max: | 1.4755 | at alpha= | 20 | deg
XFOIL ncrit=9 |  |  |  | L/D Max: | 126.401 | at alpha= | 2.5 | deg
Re: | 3000000 |  |  | Cd Min: | 0.06037 | at alpha= | 20 | deg
Mach: | 0 |  |  | Cl=0 at alpha= | -2.8087 | deg
|  |  |  | @ Cl=0.1, Cd= | 0.0062692
|  |  |  | @ Cl=0.4, Cd= | 0.0035539
|  |  |  | @ Cl=0.6, Cd= | 0.0053483
alpha (deg) | Cl | Cd | Cm | Cl/Cd
-20 | -1.2364 | 0.04414 | -0.1099 | -28.0109
-19.5 | -1.2646 | 0.03794 | -0.108 | -33.3316
-19 | -1.2679 | 0.0343 | -0.1054 | -36.965
-18.5 | -1.2654 | 0.03133 | -0.1021 | -40.3894
-18 | -1.2656 | 0.02834 | -0.0979 | -44.6577
-17.5 | -1.26 | 0.02574 | -0.0936 | -48.951
-17 | -1.2452 | 0.02376 | -0.0897 | -52.4074
-16.5 | -1.2233 | 0.02219 | -0.0863 | -55.1284
-16 | -1.1943 | 0.02108 | -0.0835 | -56.6556
-15 | -1.1322 | 0.01901 | -0.078 | -59.5581
-14.5 | -1.098 | 0.01807 | -0.0755 | -60.7637
-14 | -1.06 | 0.0174 | -0.0734 | -60.9195
-13.5 | -1.0284 | 0.01598 | -0.0703 | -64.3554
-13 | -0.9877 | 0.01525 | -0.0685 | -64.7672
-12.5 | -0.9464 | 0.01451 | -0.0668 | -65.224
-12 | -0.9023 | 0.01405 | -0.0654 | -64.2206
-11.5 | -0.8581 | 0.01355 | -0.0639 | -63.3284
-11 | -0.8134 | 0.01304 | -0.0625 | -62.3773
-10.5 | -0.7684 | 0.01242 | -0.0611 | -61.868
-10 | -0.7226 | 0.01157 | -0.06 | -62.4546
-9.5 | -0.6753 | 0.0111 | -0.0589 | -60.8378
-9 | -0.6278 | 0.01069 | -0.0579 | -58.7278
-8.5 | -0.5796 | 0.0103 | -0.0569 | -56.2718
-8 | -0.5301 | 0.00997 | -0.0562 | -53.1695
-7.5 | -0.4811 | 0.00943 | -0.0554 | -51.018
-7 | -0.4319 | 0.00894 | -0.0546 | -48.311
-6.5 | -0.3816 | 0.0086 | -0.054 | -44.3721
-6 | -0.3308 | 0.00833 | -0.0534 | -39.7119
-5.5 | -0.279 | 0.00808 | -0.0531 | -34.5297
-5 | -0.2288 | 0.00769 | -0.0524 | -29.7529
-4.5 | -0.1774 | 0.00741 | -0.0519 | -23.9406
-4 | -0.1251 | 0.00717 | -0.0516 | -17.4477
-3.5 | -0.0733 | 0.00695 | -0.0512 | -10.5468
-3 | -0.0202 | 0.00675 | -0.051 | -2.9926
-2.5 | 0.0326 | 0.00652 | -0.0508 | 5
-2 | 0.0859 | 0.00632 | -0.0507 | 13.5918
-1.5 | 0.1386 | 0.00613 | -0.0505 | 22.6101
-1 | 0.1892 | 0.00579 | -0.0499 | 32.677
-0.5 | 0.2195 | 0.00455 | -0.0455 | 48.2418
0 | 0.2537 | 0.00346 | -0.0416 | 73.3237
0.5 | 0.311 | 0.00347 | -0.0423 | 89.6254
1 | 0.368 | 0.00349 | -0.0429 | 105.4441
1.5 | 0.4231 | 0.0036 | -0.0431 | 117.5278
2 | 0.4757 | 0.00379 | -0.0428 | 125.5145
2.5 | 0.5233 | 0.00414 | -0.0416 | 126.401
3 | 0.5612 | 0.00471 | -0.0384 | 119.1507
3.5 | 0.5968 | 0.00526 | -0.0348 | 113.4601
4 | 0.6189 | 0.00587 | -0.0283 | 105.4344
4.5 | 0.6477 | 0.00634 | -0.0232 | 102.1609
5 | 0.6776 | 0.00693 | -0.0187 | 97.7778
5.5 | 0.7112 | 0.0075 | -0.015 | 94.8267
6 | 0.7431 | 0.0082 | -0.0111 | 90.622
6.5 | 0.7697 | 0.00913 | -0.0065 | 84.3045
7 | 0.7963 | 0.01012 | -0.002 | 78.6858
7.5 | 0.8296 | 0.01094 | 0.0012 | 75.8318
8 | 0.8674 | 0.01162 | 0.0035 | 74.6472
8.5 | 0.9065 | 0.01218 | 0.0056 | 74.4253
9 | 0.9449 | 0.01281 | 0.0076 | 73.7627
9.5 | 0.9833 | 0.01346 | 0.0096 | 73.0535
10 | 1.0206 | 0.01412 | 0.0117 | 72.2805
10.5 | 1.0561 | 0.01493 | 0.014 | 70.7368
11 | 1.0906 | 0.01571 | 0.0163 | 69.4208
11.5 | 1.1243 | 0.01661 | 0.0187 | 67.6881
12 | 1.1545 | 0.01763 | 0.0215 | 65.485
12.5 | 1.1861 | 0.01862 | 0.0239 | 63.7003
13.5 | 1.2432 | 0.0211 | 0.029 | 58.9194
14 | 1.2959 | 0.02259 | 0.0258 | 57.3661
14.5 | 1.3471 | 0.02443 | 0.0224 | 55.1412
15 | 1.3564 | 0.02644 | 0.0275 | 51.3011
15.5 | 1.3806 | 0.02819 | 0.0296 | 48.9748
16 | 1.4028 | 0.03018 | 0.0317 | 46.4811
16.5 | 1.421 | 0.03257 | 0.0338 | 43.6291
17 | 1.4367 | 0.03525 | 0.0358 | 40.7574
17.5 | 1.4472 | 0.03852 | 0.0378 | 37.5701
18 | 1.4552 | 0.04222 | 0.0394 | 34.4671
18.5 | 1.4622 | 0.04624 | 0.0405 | 31.622
19 | 1.4709 | 0.05028 | 0.041 | 29.2542
19.5 | 1.4748 | 0.05503 | 0.0411 | 26.7999
20 | 1.4755 | 0.06037 | 0.0408 | 24.4409

## 59. Re 3M Mach 0.10 (1)
BIGFOIL.COM POLAR EXPORT
NACA67-414 a=0.2
NACA67-414 a=0.2 |  |  |  | Cl Max: | 1.344 | at alpha= | 12 | deg
JavaFoil+Calcfoil stall+Eppler ext transition |  |  |  | L/D Max: | 111.356 | at alpha= | 6 | deg
Re: | 3000000 |  |  | Cd Min: | 0.0034 | at alpha= | -0.5 | deg
Mach: | 0.1 |  |  | Cl=0 at alpha= | -2.1557 | deg
|  |  |  | @ Cl=0.1, Cd= | 0.005968
|  |  |  | @ Cl=0.4, Cd= | 0.0045575
|  |  |  | @ Cl=0.6, Cd= | 0.005882
alpha (deg) | Cl | Cd | Cm | Cl/Cd
-14 | -0.689 | 0.09729 | -0.005 | -7.084
-13.5 | -0.696 | 0.0916 | -0.005 | -7.602
-13 | -0.7 | 0.08676 | -0.006 | -8.074
-12.5 | -0.701 | 0.08075 | -0.006 | -8.682
-12 | -0.698 | 0.07612 | -0.007 | -9.17
-11.5 | -0.692 | 0.0714 | -0.007 | -9.687
-11 | -0.681 | 0.0663 | -0.008 | -10.274
-10.5 | -0.669 | 0.06034 | -0.009 | -11.083
-10 | -0.652 | 0.05537 | -0.01 | -11.772
-9.5 | -0.641 | 0.04382 | -0.013 | -14.62
-9 | -0.723 | 0.01048 | -0.019 | -68.939
-8.5 | -0.685 | 0.01006 | -0.02 | -68.118
-8 | -0.643 | 0.00968 | -0.021 | -66.486
-7.5 | -0.599 | 0.00934 | -0.022 | -64.091
-7 | -0.551 | 0.009 | -0.023 | -61.257
-6.5 | -0.501 | 0.0087 | -0.024 | -57.604
-6 | -0.448 | 0.00843 | -0.025 | -53.197
-5.5 | -0.394 | 0.00812 | -0.026 | -48.552
-5 | -0.338 | 0.00789 | -0.028 | -42.817
-4.5 | -0.28 | 0.00763 | -0.029 | -36.705
-4 | -0.222 | 0.0074 | -0.03 | -29.94
-3.5 | -0.162 | 0.00615 | -0.031 | -26.356
-3 | -0.102 | 0.006 | -0.032 | -17.046
-2.5 | -0.042 | 0.00589 | -0.033 | -7.102
-2 | 0.019 | 0.00616 | -0.034 | 3.081
-1.5 | 0.08 | 0.00605 | -0.036 | 13.237
-1 | 0.141 | 0.0058 | -0.037 | 24.368
-0.5 | 0.203 | 0.0034 | -0.038 | 59.863
0 | 0.264 | 0.00344 | -0.039 | 76.752
0.5 | 0.324 | 0.00418 | -0.04 | 77.493
1 | 0.385 | 0.00445 | -0.041 | 86.33
1.5 | 0.445 | 0.00488 | -0.042 | 91.068
2 | 0.505 | 0.00521 | -0.043 | 96.923
2.5 | 0.564 | 0.00563 | -0.044 | 100.285
3 | 0.624 | 0.00605 | -0.045 | 103.211
3.5 | 0.683 | 0.0064 | -0.047 | 106.793
4 | 0.741 | 0.00685 | -0.048 | 108.295
4.5 | 0.799 | 0.00737 | -0.049 | 108.451
5 | 0.856 | 0.00785 | -0.05 | 109.159
5.5 | 0.912 | 0.00827 | -0.051 | 110.301
6 | 0.966 | 0.00868 | -0.052 | 111.356
6.5 | 1.017 | 0.01154 | -0.053 | 88.107
7 | 1.067 | 0.01205 | -0.054 | 88.596
7.5 | 1.115 | 0.01256 | -0.055 | 88.795
8 | 1.16 | 0.01316 | -0.056 | 88.194
8.5 | 1.2 | 0.01404 | -0.057 | 85.503
9 | 1.236 | 0.0147 | -0.059 | 84.082
9.5 | 1.267 | 0.01547 | -0.06 | 81.921
10 | 1.293 | 0.01626 | -0.061 | 79.531
10.5 | 1.315 | 0.01706 | -0.062 | 77.062
11 | 1.33 | 0.01796 | -0.063 | 74.046
11.5 | 1.34 | 0.0188 | -0.064 | 71.276
12 | 1.344 | 0.02016 | -0.065 | 66.667
12.5 | 1.342 | 0.02122 | -0.066 | 63.247
13 | 1.329 | 0.02256 | -0.067 | 58.898
13.5 | 1.307 | 0.02415 | -0.067 | 54.142
14 | 1.28 | 0.02604 | -0.068 | 49.13
14.5 | 1.245 | 0.02838 | -0.069 | 43.888
15 | 1.206 | 0.03117 | -0.07 | 38.71
15.5 | 1.152 | 0.03747 | -0.069 | 30.746
16 | 1.039 | 0.06761 | -0.062 | 15.369
16.5 | 0.947 | 0.10558 | -0.052 | 8.97
17 | 0.897 | 0.12157 | -0.048 | 7.375

## 60. Re 3M Mach 0.10 (2)
BIGFOIL.COM POLAR EXPORT
NACA67-414 a=0.2
NACA67-414 a=0.2 |  |  |  | Cl Max: | 1.4594 | at alpha= | 19.5 | deg
XFOIL ncrit=9 |  |  |  | L/D Max: | 126.322 | at alpha= | 2.5 | deg
Re: | 3000000 |  |  | Cd Min: | 0.06483 | at alpha= | 20 | deg
Mach: | 0.1 |  |  | Cl=0 at alpha= | -2.8198 | deg
|  |  |  | @ Cl=0.1, Cd= | 0.0062876
|  |  |  | @ Cl=0.4, Cd= | 0.0035594
|  |  |  | @ Cl=0.6, Cd= | 0.0053211
alpha (deg) | Cl | Cd | Cm | Cl/Cd
-19.5 | -1.1574 | 0.04969 | -0.1117 | -23.2924
-19 | -1.1992 | 0.04125 | -0.1119 | -29.0715
-18.5 | -1.2181 | 0.03617 | -0.1092 | -33.6771
-18 | -1.2253 | 0.03237 | -0.1056 | -37.853
-17.5 | -1.2183 | 0.02974 | -0.102 | -40.965
-17 | -1.2265 | 0.02617 | -0.0963 | -46.8666
-16.5 | -1.2159 | 0.02382 | -0.0917 | -51.0453
-16 | -1.1906 | 0.0224 | -0.0884 | -53.1518
-15.5 | -1.162 | 0.02122 | -0.0853 | -54.7597
-15 | -1.1329 | 0.01993 | -0.082 | -56.844
-14.5 | -1.1004 | 0.01884 | -0.0791 | -58.4076
-14 | -1.0639 | 0.01801 | -0.0765 | -59.0727
-13.5 | -1.0294 | 0.0169 | -0.0737 | -60.9112
-13 | -0.9925 | 0.01573 | -0.0711 | -63.096
-12.5 | -0.9512 | 0.0149 | -0.0691 | -63.8389
-12 | -0.9068 | 0.01441 | -0.0675 | -62.9285
-11.5 | -0.8623 | 0.01386 | -0.0659 | -62.215
-11 | -0.8174 | 0.01327 | -0.0643 | -61.5976
-10.5 | -0.7716 | 0.01277 | -0.0629 | -60.4229
-10 | -0.7255 | 0.01177 | -0.0616 | -61.6398
-9.5 | -0.6775 | 0.01125 | -0.0605 | -60.2222
-9 | -0.6293 | 0.01082 | -0.0594 | -58.1608
-8.5 | -0.5808 | 0.0104 | -0.0584 | -55.8462
-8 | -0.5313 | 0.01005 | -0.0574 | -52.8657
-7.5 | -0.4813 | 0.0096 | -0.0567 | -50.1354
-7 | -0.4325 | 0.009 | -0.0557 | -48.0556
-6.5 | -0.3819 | 0.00865 | -0.055 | -44.1503
-6 | -0.3309 | 0.00838 | -0.0544 | -39.4869
-5.5 | -0.2789 | 0.00811 | -0.0539 | -34.3896
-5 | -0.2284 | 0.00773 | -0.0532 | -29.5472
-4.5 | -0.1768 | 0.00743 | -0.0526 | -23.7954
-4 | -0.1244 | 0.00719 | -0.0523 | -17.3018
-3.5 | -0.0724 | 0.00697 | -0.0518 | -10.3874
-3 | -0.0191 | 0.00676 | -0.0516 | -2.8254
-2.5 | 0.0339 | 0.00653 | -0.0514 | 5.1914
-2 | 0.0875 | 0.00633 | -0.0513 | 13.8231
-1.5 | 0.1405 | 0.00615 | -0.051 | 22.8455
-1 | 0.1912 | 0.0058 | -0.0504 | 32.9655
-0.5 | 0.2234 | 0.00465 | -0.0463 | 48.043
0 | 0.2552 | 0.00347 | -0.0418 | 73.5447
0.5 | 0.3128 | 0.00348 | -0.0425 | 89.8851
1 | 0.3701 | 0.0035 | -0.0431 | 105.7429
1.5 | 0.4255 | 0.00361 | -0.0433 | 117.867
2 | 0.478 | 0.00381 | -0.0429 | 125.4593
2.5 | 0.5255 | 0.00416 | -0.0416 | 126.3221
3 | 0.563 | 0.00474 | -0.0383 | 118.7764
3.5 | 0.5984 | 0.00527 | -0.0345 | 113.5484
4 | 0.6178 | 0.00589 | -0.0273 | 104.8896
4.5 | 0.6472 | 0.00638 | -0.0224 | 101.442
5 | 0.6774 | 0.00698 | -0.0179 | 97.0487
5.5 | 0.7113 | 0.00756 | -0.0142 | 94.0873
6 | 0.7432 | 0.00827 | -0.0103 | 89.867
6.5 | 0.7697 | 0.00922 | -0.0055 | 83.4816
7 | 0.7968 | 0.01022 | -0.0011 | 77.9648
7.5 | 0.83 | 0.01105 | 0.0022 | 75.1131
8 | 0.8681 | 0.01175 | 0.0045 | 73.8809
8.5 | 0.9072 | 0.01232 | 0.0067 | 73.6364
9 | 0.9464 | 0.01295 | 0.0087 | 73.0811
9.5 | 0.9841 | 0.01364 | 0.0109 | 72.1481
10 | 1.0223 | 0.01429 | 0.013 | 71.5395
10.5 | 1.0575 | 0.01513 | 0.0154 | 69.8942
11 | 1.0917 | 0.01598 | 0.0179 | 68.3166
11.5 | 1.1254 | 0.0169 | 0.0203 | 66.5917
12 | 1.1559 | 0.01794 | 0.0232 | 64.4314
12.5 | 1.1873 | 0.01898 | 0.0257 | 62.5553
13.5 | 1.2456 | 0.02155 | 0.0307 | 57.8005
14 | 1.2976 | 0.02321 | 0.0277 | 55.9069
14.5 | 1.3472 | 0.02527 | 0.0244 | 53.3122
15 | 1.357 | 0.0272 | 0.0297 | 49.8897
15.5 | 1.3807 | 0.02907 | 0.0319 | 47.4957
16 | 1.4017 | 0.03126 | 0.0341 | 44.8401
16.5 | 1.4176 | 0.03392 | 0.0363 | 41.7925
17 | 1.4305 | 0.03698 | 0.0384 | 38.6831
17.5 | 1.4361 | 0.04087 | 0.0405 | 35.1382
18 | 1.4488 | 0.04432 | 0.0416 | 32.6895
18.5 | 1.4536 | 0.04876 | 0.0426 | 29.8113
19 | 1.459 | 0.05335 | 0.0429 | 27.3477
19.5 | 1.4594 | 0.05873 | 0.0428 | 24.8493
20 | 1.4561 | 0.06483 | 0.042 | 22.4603

## 61. Re 3M Mach 0.25 (1)
BIGFOIL.COM POLAR EXPORT
NACA67-414 a=0.2
NACA67-414 a=0.2 |  |  |  | Cl Max: | 1.298 | at alpha= | 10.5 | deg
JavaFoil+Calcfoil stall+Eppler ext transition |  |  |  | L/D Max: | 109.173 | at alpha= | 5.5 | deg
Re: | 3000000 |  |  | Cd Min: | 0.00348 | at alpha= | -0.5 | deg
Mach: | 0.25 |  |  | Cl=0 at alpha= | -2.1532 | deg
|  |  |  | @ Cl=0.1, Cd= | 0.0056043
|  |  |  | @ Cl=0.4, Cd= | 0.0046069
|  |  |  | @ Cl=0.6, Cd= | 0.0059608
alpha (deg) | Cl | Cd | Cm | Cl/Cd
-13.5 | -0.533 | 0.10321 | -0.005 | -5.161
-13 | -0.564 | 0.09493 | -0.005 | -5.943
-12.5 | -0.59 | 0.0893 | -0.006 | -6.608
-12 | -0.61 | 0.08284 | -0.006 | -7.36
-11.5 | -0.623 | 0.07674 | -0.007 | -8.119
-11 | -0.63 | 0.07128 | -0.008 | -8.832
-10.5 | -0.63 | 0.06475 | -0.009 | -9.729
-10 | -0.623 | 0.06089 | -0.009 | -10.224
-9.5 | -0.607 | 0.0558 | -0.01 | -10.882
-9 | -0.588 | 0.05044 | -0.012 | -11.656
-8.5 | -0.679 | 0.01042 | -0.02 | -65.192
-8 | -0.644 | 0.01 | -0.022 | -64.411
-7.5 | -0.603 | 0.00963 | -0.023 | -62.61
-7 | -0.558 | 0.0093 | -0.024 | -59.967
-6.5 | -0.509 | 0.00897 | -0.025 | -56.733
-6 | -0.457 | 0.00862 | -0.026 | -53.003
-5.5 | -0.402 | 0.00836 | -0.027 | -48.131
-5 | -0.345 | 0.00804 | -0.028 | -42.953
-4.5 | -0.287 | 0.00781 | -0.029 | -36.723
-4 | -0.227 | 0.00755 | -0.031 | -30.04
-3.5 | -0.166 | 0.00733 | -0.032 | -22.669
-3 | -0.105 | 0.00711 | -0.033 | -14.747
-2.5 | -0.043 | 0.00696 | -0.034 | -6.166
-2 | 0.019 | 0.00584 | -0.035 | 3.335
-1.5 | 0.082 | 0.00557 | -0.036 | 14.761
-1 | 0.145 | 0.00569 | -0.038 | 25.501
-0.5 | 0.209 | 0.00348 | -0.039 | 60.014
0 | 0.271 | 0.00405 | -0.04 | 66.929
0.5 | 0.333 | 0.00428 | -0.041 | 77.701
1 | 0.395 | 0.00457 | -0.042 | 86.279
1.5 | 0.456 | 0.00502 | -0.043 | 90.872
2 | 0.518 | 0.00536 | -0.044 | 96.685
2.5 | 0.579 | 0.00583 | -0.046 | 99.339
3 | 0.64 | 0.00621 | -0.047 | 103.045
3.5 | 0.701 | 0.00659 | -0.048 | 106.399
4 | 0.761 | 0.00711 | -0.049 | 107.052
4.5 | 0.82 | 0.00765 | -0.05 | 107.229
5 | 0.878 | 0.00813 | -0.051 | 108.006
5.5 | 0.935 | 0.00856 | -0.052 | 109.173
6 | 0.988 | 0.01151 | -0.053 | 85.808
6.5 | 1.041 | 0.01201 | -0.055 | 86.619
7 | 1.091 | 0.01255 | -0.056 | 86.892
7.5 | 1.138 | 0.01314 | -0.057 | 86.611
8 | 1.181 | 0.01408 | -0.058 | 83.908
8.5 | 1.218 | 0.01478 | -0.059 | 82.405
9 | 1.248 | 0.01557 | -0.06 | 80.161
9.5 | 1.272 | 0.01643 | -0.061 | 77.424
10 | 1.289 | 0.01734 | -0.062 | 74.335
10.5 | 1.298 | 0.01838 | -0.063 | 70.627
11 | 1.298 | 0.01945 | -0.064 | 66.762
11.5 | 1.289 | 0.02073 | -0.065 | 62.177
12 | 1.27 | 0.02233 | -0.066 | 56.889
12.5 | 1.241 | 0.02411 | -0.067 | 51.466
13 | 1.192 | 0.02612 | -0.068 | 45.646
13.5 | 1.12 | 0.03178 | -0.068 | 35.23
14 | 0.942 | 0.07579 | -0.055 | 12.423
14.5 | 0.841 | 0.10375 | -0.042 | 8.103
15 | 0.767 | 0.11537 | -0.039 | 6.644
15.5 | 0.691 | 0.12524 | -0.037 | 5.515

## 62. Re 3M Mach 0.25 (2)
BIGFOIL.COM POLAR EXPORT
NACA67-414 a=0.2
NACA67-414 a=0.2 |  |  |  | Cl Max: | 1.3816 | at alpha= | 17.5 | deg
XFOIL ncrit=9 |  |  |  | L/D Max: | 125.925 | at alpha= | 2.5 | deg
Re: | 3000000 |  |  | Cd Min: | 0.1863 | at alpha= | -18.5 | deg
Mach: | 0.25 |  |  | Cl=0 at alpha= | -2.8849 | deg
|  |  |  | @ Cl=0.1, Cd= | 0.006389
|  |  |  | @ Cl=0.4, Cd= | 0.0036028
|  |  |  | @ Cl=0.6, Cd= | 0.005284
alpha (deg) | Cl | Cd | Cm | Cl/Cd
-18.5 | -0.4298 | 0.1863 | -0.0434 | -2.307
-18 | -0.4169 | 0.17872 | -0.0473 | -2.3327
-17.5 | -0.4015 | 0.172 | -0.0512 | -2.3343
-17 | -0.4004 | 0.16079 | -0.0558 | -2.4902
-16.5 | -0.3893 | 0.1533 | -0.0597 | -2.5395
-16 | -0.3741 | 0.14682 | -0.0635 | -2.548
-15.5 | -0.3698 | 0.13735 | -0.068 | -2.6924
-15 | -0.3744 | 0.12652 | -0.0731 | -2.9592
-14.5 | -0.6941 | 0.06062 | -0.112 | -11.45
-14 | -0.9637 | 0.03043 | -0.1053 | -31.6694
-13.5 | -0.9749 | 0.02606 | -0.0981 | -37.4098
-13 | -0.9663 | 0.02301 | -0.0917 | -41.9948
-12.5 | -0.9471 | 0.02046 | -0.0861 | -46.2903
-12 | -0.9233 | 0.01786 | -0.0809 | -51.6965
-11.5 | -0.8813 | 0.0168 | -0.0777 | -52.4583
-11 | -0.8383 | 0.01568 | -0.0747 | -53.463
-10.5 | -0.7925 | 0.01468 | -0.0722 | -53.985
-10 | -0.7439 | 0.01379 | -0.0701 | -53.9449
-9.5 | -0.6929 | 0.01247 | -0.0688 | -55.5654
-9 | -0.6409 | 0.01175 | -0.0674 | -54.5447
-8.5 | -0.5887 | 0.01117 | -0.0661 | -52.7037
-8 | -0.5362 | 0.0106 | -0.0649 | -50.5849
-7.5 | -0.4839 | 0.01014 | -0.0637 | -47.7219
-7 | -0.4323 | 0.00943 | -0.0625 | -45.8431
-6.5 | -0.3815 | 0.00894 | -0.0611 | -42.6734
-6 | -0.3301 | 0.00862 | -0.0598 | -38.2947
-5.5 | -0.2772 | 0.00828 | -0.0589 | -33.4783
-5 | -0.2241 | 0.00797 | -0.0581 | -28.1179
-4.5 | -0.1728 | 0.00755 | -0.0569 | -22.8874
-4 | -0.1196 | 0.00729 | -0.0562 | -16.406
-3.5 | -0.0662 | 0.00709 | -0.0555 | -9.3371
-3 | -0.0125 | 0.00682 | -0.0549 | -1.8328
-2.5 | 0.0418 | 0.00659 | -0.0545 | 6.3429
-2 | 0.0965 | 0.0064 | -0.0542 | 15.0781
-1.5 | 0.1507 | 0.00623 | -0.0538 | 24.1894
-1 | 0.2029 | 0.00589 | -0.0531 | 34.4482
-0.5 | 0.2436 | 0.00514 | -0.0502 | 47.393
0 | 0.2638 | 0.0035 | -0.0432 | 75.3714
0.5 | 0.3226 | 0.00352 | -0.0437 | 91.6477
1 | 0.3813 | 0.00356 | -0.0442 | 107.1067
1.5 | 0.4381 | 0.00369 | -0.0443 | 118.7263
2 | 0.4899 | 0.00393 | -0.0434 | 124.6565
2.5 | 0.5377 | 0.00427 | -0.0417 | 125.9251
3 | 0.5731 | 0.00484 | -0.0375 | 118.4091
3.5 | 0.604 | 0.00535 | -0.0324 | 112.8972
4.5 | 0.6461 | 0.00665 | -0.0183 | 97.1579
5 | 0.6776 | 0.00729 | -0.0137 | 92.9492
5.5 | 0.7121 | 0.00793 | -0.0098 | 89.7982
6 | 0.7452 | 0.00869 | -0.0057 | 85.7537
6.5 | 0.7716 | 0.00973 | -0.0007 | 79.3011
7 | 0.7977 | 0.01084 | 0.0042 | 73.5886
7.5 | 0.8322 | 0.01171 | 0.0077 | 71.0675
8 | 0.872 | 0.01244 | 0.0102 | 70.0965
8.5 | 0.9116 | 0.01311 | 0.0127 | 69.5347
9 | 0.9522 | 0.0138 | 0.015 | 69
9.5 | 0.9904 | 0.01462 | 0.0176 | 67.7428
10 | 1.0286 | 0.01541 | 0.0202 | 66.7489
10.5 | 1.0648 | 0.01636 | 0.0229 | 65.0856
11 | 1.0982 | 0.01742 | 0.0261 | 63.0425
11.5 | 1.1307 | 0.01863 | 0.0291 | 60.6924
12 | 1.1617 | 0.01984 | 0.0324 | 58.5534
12.5 | 1.1891 | 0.02133 | 0.0359 | 55.7478
13 | 1.2168 | 0.02285 | 0.0393 | 53.2516
13.5 | 1.2523 | 0.02459 | 0.0406 | 50.9272
14 | 1.2977 | 0.0274 | 0.0382 | 47.3613
14.5 | 1.346 | 0.03005 | 0.0355 | 44.792
15.5 | 1.3654 | 0.03556 | 0.0444 | 38.3971
16 | 1.3704 | 0.03972 | 0.0472 | 34.5015
16.5 | 1.3762 | 0.04409 | 0.0492 | 31.2134
17 | 1.3789 | 0.04906 | 0.0505 | 28.1064
17.5 | 1.3816 | 0.05434 | 0.0511 | 25.4251
18 | 1.3749 | 0.06094 | 0.051 | 22.5615
18.5 | 1.3599 | 0.06897 | 0.0497 | 19.7173
19 | 1.3442 | 0.07756 | 0.0473 | 17.3311
19.5 | 1.3223 | 0.08753 | 0.0436 | 15.1068
20 | 1.2926 | 0.09916 | 0.0384 | 13.0355

## 63. Re 3M Mach 0.50 (1)
BIGFOIL.COM POLAR EXPORT
NACA67-414 a=0.2
NACA67-414 a=0.2 |  |  |  | Cl Max: | 1.211 | at alpha= | 20 | deg
JavaFoil+Calcfoil stall+Eppler ext transition |  |  |  | L/D Max: | 103.887 | at alpha= | 5 | deg
Re: | 3000000 |  |  | Cd Min: | 0.00397 | at alpha= | -0.5 | deg
Mach: | 0.5 |  |  | Cl=0 at alpha= | -2.1571 | deg
|  |  |  | @ Cl=0.1, Cd= | 0.0068524
|  |  |  | @ Cl=0.4, Cd= | 0.0047887
|  |  |  | @ Cl=0.6, Cd= | 0.0061641
alpha (deg) | Cl | Cd | Cm | Cl/Cd
-20 | -0.984 | 0.16539 | 0.001 | -5.952
-19.5 | -0.958 | 0.16016 | 0 | -5.98
-19 | -0.931 | 0.15643 | 0 | -5.952
-18.5 | -0.902 | 0.15469 | -0.001 | -5.832
-18 | -0.875 | 0.1486 | -0.001 | -5.886
-17.5 | -0.848 | 0.14195 | -0.002 | -5.971
-17 | -0.821 | 0.14071 | -0.002 | -5.832
-16.5 | -0.794 | 0.13221 | -0.003 | -6.003
-16 | -0.767 | 0.13383 | -0.003 | -5.734
-15.5 | -0.738 | 0.12451 | -0.004 | -5.93
-15 | -0.71 | 0.12109 | -0.004 | -5.868
-14.5 | -0.683 | 0.11347 | -0.005 | -6.022
-14 | -0.656 | 0.1098 | -0.005 | -5.975
-13.5 | -0.629 | 0.10997 | -0.006 | -5.718
-13 | -0.601 | 0.10636 | -0.006 | -5.655
-12.5 | -0.574 | 0.10354 | -0.007 | -5.542
-12 | -0.545 | 0.09461 | -0.007 | -5.763
-11.5 | -0.518 | 0.09189 | -0.008 | -5.635
-11 | -0.49 | 0.09056 | -0.008 | -5.416
-10.5 | -0.463 | 0.08747 | -0.009 | -5.292
-10 | -0.435 | 0.08472 | -0.009 | -5.139
-9.5 | -0.407 | 0.07738 | -0.01 | -5.264
-9 | -0.38 | 0.06665 | -0.01 | -5.696
-8.5 | -0.352 | 0.05915 | -0.011 | -5.952
-8 | -0.325 | 0.05388 | -0.012 | -6.027
-7.5 | -0.297 | 0.04956 | -0.012 | -5.995
-7 | -0.359 | 0.04977 | -0.012 | -7.217
-6.5 | -0.402 | 0.04279 | -0.014 | -9.388
-6 | -0.388 | 0.03681 | -0.018 | -10.542
-5.5 | -0.427 | 0.00932 | -0.03 | -45.836
-5 | -0.372 | 0.00896 | -0.031 | -41.583
-4.5 | -0.312 | 0.00859 | -0.033 | -36.382
-4 | -0.249 | 0.00794 | -0.034 | -31.384
-3.5 | -0.183 | 0.00744 | -0.035 | -24.643
-3 | -0.116 | 0.00718 | -0.037 | -16.164
-2.5 | -0.048 | 0.00728 | -0.038 | -6.538
-2 | 0.022 | 0.00708 | -0.039 | 3.055
-1.5 | 0.091 | 0.00686 | -0.04 | 13.333
-1 | 0.162 | 0.0068 | -0.042 | 23.76
-0.5 | 0.234 | 0.00397 | -0.043 | 58.905
0 | 0.302 | 0.00427 | -0.044 | 70.638
0.5 | 0.37 | 0.00458 | -0.046 | 80.758
1 | 0.439 | 0.00506 | -0.047 | 86.653
1.5 | 0.507 | 0.00548 | -0.048 | 92.554
2 | 0.576 | 0.00597 | -0.049 | 96.495
2.5 | 0.644 | 0.00652 | -0.051 | 98.839
3 | 0.712 | 0.00695 | -0.052 | 102.441
3.5 | 0.779 | 0.00752 | -0.053 | 103.593
4 | 0.844 | 0.00821 | -0.054 | 102.82
4.5 | 0.909 | 0.0088 | -0.056 | 103.316
5 | 0.972 | 0.00936 | -0.057 | 103.887
5.5 | 1.03 | 0.01281 | -0.058 | 80.39
6 | 1.085 | 0.01354 | -0.059 | 80.12
6.5 | 1.133 | 0.01429 | -0.061 | 79.332
7 | 1.173 | 0.01525 | -0.062 | 76.925
7.5 | 1.2 | 0.01671 | -0.063 | 71.807
8 | 1.203 | 0.01809 | -0.064 | 66.526
8.5 | 1.139 | 0.01964 | -0.065 | 57.983
9 | 0.615 | 0.06294 | -0.034 | 9.769
9.5 | 0.736 | 0.03083 | -0.064 | 23.87
10 | 0.667 | 0.07981 | -0.03 | 8.352
10.5 | 0.694 | 0.07428 | -0.033 | 9.348
11 | 0.721 | 0.08751 | -0.034 | 8.241
11.5 | 0.748 | 0.09376 | -0.035 | 7.982
12 | 0.775 | 0.09433 | -0.036 | 8.214
12.5 | 0.802 | 0.09913 | -0.036 | 8.086
13 | 0.83 | 0.10799 | -0.04 | 7.689
13.5 | 0.856 | 0.10749 | -0.04 | 7.966
14 | 0.883 | 0.11449 | -0.041 | 7.709
14.5 | 0.912 | 0.11955 | -0.044 | 7.627
15 | 0.938 | 0.12032 | -0.044 | 7.793
15.5 | 0.964 | 0.12711 | -0.045 | 7.585
16 | 0.991 | 0.13164 | -0.047 | 7.529
16.5 | 1.022 | 0.13785 | -0.051 | 7.415
17 | 1.046 | 0.1394 | -0.05 | 7.502
17.5 | 1.073 | 0.14704 | -0.051 | 7.295
18 | 1.103 | 0.15135 | -0.054 | 7.286
18.5 | 1.132 | 0.15897 | -0.057 | 7.122
19 | 1.154 | 0.16003 | -0.056 | 7.209
19.5 | 1.181 | 0.1661 | -0.057 | 7.108
20 | 1.211 | 0.16786 | -0.06 | 7.216

## 64. Re 3M Mach 0.50 (2)
BIGFOIL.COM POLAR EXPORT
NACA67-414 a=0.2
NACA67-414 a=0.2 |  |  |  | Cl Max: | 1.1221 | at alpha= | 11.5 | deg
XFOIL ncrit=9 |  |  |  | L/D Max: | 117.007 | at alpha= | 1.5 | deg
Re: | 3000000 |  |  | Cd Min: | 0.23208 | at alpha= | 20 | deg
Mach: | 0.5 |  |  | Cl=0 at alpha= | -3.3796 | deg
|  |  |  | @ Cl=0.1, Cd= | 0.0068746
|  |  |  | @ Cl=0.4, Cd= | 0.0037917
|  |  |  | @ Cl=0.6, Cd= | 0.0065581
alpha (deg) | Cl | Cd | Cm | Cl/Cd
-20 | -0.4891 | 0.22829 | -0.0327 | -2.1425
-19.5 | -0.4691 | 0.22082 | -0.0371 | -2.1244
-19 | -0.4501 | 0.21269 | -0.0415 | -2.1162
-18.5 | -0.4316 | 0.2042 | -0.0459 | -2.1136
-18 | -0.4145 | 0.19536 | -0.0503 | -2.1217
-17.5 | -0.3929 | 0.18898 | -0.0546 | -2.0791
-17 | -0.3746 | 0.18107 | -0.0589 | -2.0688
-16.5 | -0.3559 | 0.17329 | -0.0633 | -2.0538
-16 | -0.3411 | 0.16428 | -0.0677 | -2.0763
-15.5 | -0.3228 | 0.15697 | -0.072 | -2.0564
-15 | -0.3049 | 0.14962 | -0.0761 | -2.0378
-14.5 | -0.2901 | 0.14153 | -0.0803 | -2.0497
-14 | -0.2806 | 0.13232 | -0.0848 | -2.1206
-13.5 | -0.2683 | 0.12438 | -0.0891 | -2.1571
-13 | -0.2521 | 0.11752 | -0.0931 | -2.1452
-12.5 | -0.2406 | 0.10971 | -0.0972 | -2.1931
-12 | -0.2387 | 0.10037 | -0.1018 | -2.3782
-11.5 | -0.24 | 0.09126 | -0.1065 | -2.6298
-11 | -0.2363 | 0.0835 | -0.1105 | -2.8299
-10.5 | -0.2302 | 0.07648 | -0.1143 | -3.0099
-10 | -0.2399 | 0.0674 | -0.1193 | -3.5593
-9.5 | -0.2705 | 0.05622 | -0.1271 | -4.8115
-9 | -0.3113 | 0.04773 | -0.1271 | -6.5221
-8.5 | -0.3571 | 0.04084 | -0.1202 | -8.7439
-8 | -0.3981 | 0.03517 | -0.1088 | -11.3193
-7.5 | -0.4251 | 0.0281 | -0.0983 | -15.1281
-7 | -0.4238 | 0.02195 | -0.0897 | -19.3075
-6.5 | -0.4057 | 0.01386 | -0.0833 | -29.2713
-6 | -0.3169 | 0.01058 | -0.0867 | -29.9527
-5.5 | -0.2476 | 0.00962 | -0.0859 | -25.738
-5 | -0.185 | 0.00891 | -0.0841 | -20.7632
-4.5 | -0.126 | 0.00833 | -0.0819 | -15.1261
-4 | -0.0701 | 0.0078 | -0.0794 | -8.9872
-3.5 | -0.0132 | 0.00747 | -0.0773 | -1.7671
-3 | 0.0416 | 0.00713 | -0.0748 | 5.8345
-2.5 | 0.0954 | 0.00689 | -0.0723 | 13.8462
-2 | 0.149 | 0.00671 | -0.0698 | 22.2057
-1.5 | 0.2068 | 0.00649 | -0.0684 | 31.8644
-0.5 | 0.3116 | 0.00579 | -0.0637 | 53.8169
0 | 0.3007 | 0.0037 | -0.0488 | 81.2703
0.5 | 0.3653 | 0.00372 | -0.0488 | 98.1989
1 | 0.4282 | 0.00385 | -0.0484 | 111.2208
1.5 | 0.4809 | 0.00411 | -0.0459 | 117.0073
2 | 0.5226 | 0.0045 | -0.0411 | 116.1333
2.5 | 0.5454 | 0.00489 | -0.0323 | 111.5337
3 | 0.5694 | 0.00553 | -0.0241 | 102.9656
3.5 | 0.5926 | 0.00634 | -0.0161 | 93.47
4 | 0.6211 | 0.00718 | -0.0094 | 86.5042
4.5 | 0.6489 | 0.00814 | -0.0027 | 79.7174
5 | 0.686 | 0.00892 | 0.0022 | 76.9058
5.5 | 0.723 | 0.00979 | 0.0071 | 73.8509
6 | 0.7549 | 0.0109 | 0.0127 | 69.2569
6.5 | 0.7789 | 0.01237 | 0.0193 | 62.9669
7 | 0.808 | 0.0138 | 0.025 | 58.5507
7.5 | 0.8464 | 0.01497 | 0.0294 | 56.5397
8 | 0.8908 | 0.01601 | 0.0331 | 55.6402
8.5 | 0.9355 | 0.01714 | 0.0367 | 54.5799
9 | 0.976 | 0.01844 | 0.041 | 52.9284
9.5 | 1.0162 | 0.0199 | 0.0453 | 51.0653
10 | 1.0531 | 0.02164 | 0.0499 | 48.6645
10.5 | 1.0869 | 0.02363 | 0.0548 | 45.9966
11 | 1.1094 | 0.02644 | 0.0604 | 41.9592
11.5 | 1.1221 | 0.03003 | 0.0662 | 37.366
12 | 1.1204 | 0.03492 | 0.0718 | 32.0848
13 | 1.0792 | 0.0492 | 0.0786 | 21.935
13.5 | 1.0476 | 0.05872 | 0.078 | 17.8406
14 | 1.0153 | 0.07052 | 0.0729 | 14.3973
14.5 | 0.9862 | 0.0838 | 0.0644 | 11.7685
15 | 0.9597 | 0.09768 | 0.0549 | 9.8249
15.5 | 0.9343 | 0.11205 | 0.0447 | 8.3382
17 | 0.8663 | 0.1517 | 0.0221 | 5.7106
17.5 | 0.8485 | 0.16549 | 0.0137 | 5.1272
18 | 0.8273 | 0.18089 | 0.0045 | 4.5735
18.5 | 0.8117 | 0.19645 | -0.0042 | 4.1318
19 | 0.8146 | 0.20819 | -0.0108 | 3.9128
19.5 | 0.8217 | 0.21921 | -0.0169 | 3.7485
20 | 0.8255 | 0.23208 | -0.0233 | 3.557

## 65. Re 4M Mach 0.00 (1)
BIGFOIL.COM POLAR EXPORT
NACA67-414 a=0.2
NACA67-414 a=0.2 |  |  |  | Cl Max: | 1.355 | at alpha= | 12.5 | deg
JavaFoil+Calcfoil stall+Eppler ext transition |  |  |  | L/D Max: | 114.905 | at alpha= | 6 | deg
Re: | 4000000 |  |  | Cd Min: | 0.00348 | at alpha= | 0 | deg
Mach: | 0 |  |  | Cl=0 at alpha= | -2.1557 | deg
|  |  |  | @ Cl=0.1, Cd= | 0.0062036
|  |  |  | @ Cl=0.4, Cd= | 0.0047608
|  |  |  | @ Cl=0.6, Cd= | 0.0058532
alpha (deg) | Cl | Cd | Cm | Cl/Cd
-15 | -0.696 | 0.10611 | -0.004 | -6.559
-14.5 | -0.705 | 0.09981 | -0.004 | -7.064
-14 | -0.712 | 0.094 | -0.005 | -7.572
-13.5 | -0.716 | 0.08927 | -0.005 | -8.016
-13 | -0.717 | 0.08356 | -0.006 | -8.579
-12.5 | -0.715 | 0.07865 | -0.006 | -9.092
-12 | -0.71 | 0.07333 | -0.007 | -9.677
-11.5 | -0.701 | 0.06871 | -0.008 | -10.203
-11 | -0.69 | 0.06345 | -0.009 | -10.87
-10.5 | -0.682 | 0.05396 | -0.01 | -12.631
-10 | -0.788 | 0.01119 | -0.017 | -70.409
-9.5 | -0.76 | 0.01033 | -0.018 | -73.507
-9 | -0.724 | 0.00992 | -0.019 | -73.009
-8.5 | -0.686 | 0.00946 | -0.02 | -72.488
-8 | -0.643 | 0.00915 | -0.021 | -70.321
-7.5 | -0.598 | 0.00881 | -0.022 | -67.925
-7 | -0.55 | 0.00848 | -0.023 | -64.879
-6.5 | -0.5 | 0.00821 | -0.024 | -60.848
-6 | -0.447 | 0.00798 | -0.025 | -56.069
-5.5 | -0.393 | 0.00766 | -0.026 | -51.282
-5 | -0.337 | 0.00743 | -0.027 | -45.301
-4.5 | -0.279 | 0.00612 | -0.029 | -45.627
-4 | -0.221 | 0.00603 | -0.03 | -36.601
-3.5 | -0.162 | 0.00631 | -0.031 | -25.613
-3 | -0.102 | 0.00612 | -0.032 | -16.643
-2.5 | -0.042 | 0.00596 | -0.033 | -6.995
-2 | 0.019 | 0.00623 | -0.034 | 3.035
-1.5 | 0.08 | 0.00622 | -0.035 | 12.834
-1 | 0.141 | 0.00617 | -0.036 | 22.803
-0.5 | 0.202 | 0.00354 | -0.038 | 57.171
0 | 0.263 | 0.00348 | -0.039 | 75.519
0.5 | 0.322 | 0.00436 | -0.04 | 73.875
1 | 0.383 | 0.00469 | -0.041 | 81.647
1.5 | 0.443 | 0.00494 | -0.042 | 89.528
2 | 0.502 | 0.00537 | -0.043 | 93.473
2.5 | 0.562 | 0.00566 | -0.044 | 99.219
3 | 0.621 | 0.00596 | -0.045 | 104.166
3.5 | 0.68 | 0.00638 | -0.046 | 106.665
4 | 0.738 | 0.00683 | -0.047 | 108.019
4.5 | 0.796 | 0.00721 | -0.049 | 110.364
5 | 0.853 | 0.00758 | -0.05 | 112.524
5.5 | 0.909 | 0.00794 | -0.051 | 114.482
6 | 0.963 | 0.00838 | -0.052 | 114.905
6.5 | 1.013 | 0.01089 | -0.053 | 93.07
7 | 1.064 | 0.01135 | -0.054 | 93.692
7.5 | 1.112 | 0.01183 | -0.055 | 94.023
8 | 1.158 | 0.01238 | -0.056 | 93.534
8.5 | 1.198 | 0.0132 | -0.057 | 90.712
9 | 1.234 | 0.01382 | -0.058 | 89.336
9.5 | 1.267 | 0.01451 | -0.059 | 87.3
10 | 1.294 | 0.0152 | -0.06 | 85.117
10.5 | 1.317 | 0.01598 | -0.061 | 82.417
11 | 1.335 | 0.01674 | -0.063 | 79.751
11.5 | 1.347 | 0.01757 | -0.064 | 76.672
12 | 1.354 | 0.01861 | -0.065 | 72.741
12.5 | 1.355 | 0.01972 | -0.065 | 68.73
13 | 1.346 | 0.02091 | -0.066 | 64.387
13.5 | 1.33 | 0.02211 | -0.067 | 60.157
14 | 1.307 | 0.02385 | -0.068 | 54.808
14.5 | 1.28 | 0.02548 | -0.069 | 50.254
15 | 1.248 | 0.02761 | -0.07 | 45.194
15.5 | 1.211 | 0.03022 | -0.07 | 40.077
16 | 1.168 | 0.03414 | -0.071 | 34.219
16.5 | 1.12 | 0.03892 | -0.071 | 28.79
17 | 1.001 | 0.07869 | -0.062 | 12.715
17.5 | 0.934 | 0.10489 | -0.057 | 8.907

## 66. Re 4M Mach 0.00 (2)
BIGFOIL.COM POLAR EXPORT
NACA67-414 a=0.2
NACA67-414 a=0.2 |  |  |  | Cl Max: | 1.5225 | at alpha= | 19.5 | deg
XFOIL ncrit=9 |  |  |  | L/D Max: | 124.195 | at alpha= | 2 | deg
Re: | 4000000 |  |  | Cd Min: | 0.05559 | at alpha= | 20 | deg
Mach: | 0 |  |  | Cl=0 at alpha= | -2.7594 | deg
|  |  |  | @ Cl=0.1, Cd= | 0.0058633
|  |  |  | @ Cl=0.4, Cd= | 0.0033718
|  |  |  | @ Cl=0.6, Cd= | 0.0054849
alpha (deg) | Cl | Cd | Cm | Cl/Cd
-20 | -1.3546 | 0.0344 | -0.106 | -39.3779
-19.5 | -1.3569 | 0.03112 | -0.1027 | -43.6022
-19 | -1.351 | 0.0285 | -0.0993 | -47.4035
-18.5 | -1.3399 | 0.02632 | -0.0957 | -50.9081
-18 | -1.3236 | 0.0245 | -0.0922 | -54.0245
-17.5 | -1.3015 | 0.02307 | -0.089 | -56.4153
-17 | -1.2784 | 0.02166 | -0.0857 | -59.0212
-16.5 | -1.2573 | 0.02005 | -0.0819 | -62.7082
-16 | -1.2296 | 0.01874 | -0.0788 | -65.6137
-15.5 | -1.1973 | 0.01774 | -0.0761 | -67.4915
-15 | -1.1624 | 0.01687 | -0.0737 | -68.9034
-14.5 | -1.1258 | 0.01606 | -0.0714 | -70.0996
-14 | -1.0864 | 0.01538 | -0.0694 | -70.6372
-13.5 | -1.046 | 0.01477 | -0.0675 | -70.8192
-13 | -1.0058 | 0.01396 | -0.0656 | -72.0487
-12.5 | -0.9642 | 0.01314 | -0.0638 | -73.379
-12 | -0.9202 | 0.01255 | -0.0624 | -73.3227
-11.5 | -0.8748 | 0.01212 | -0.0611 | -72.1782
-11 | -0.829 | 0.01162 | -0.0598 | -71.3425
-10.5 | -0.7828 | 0.01118 | -0.0586 | -70.0179
-10 | -0.736 | 0.01085 | -0.0574 | -67.8341
-9.5 | -0.6891 | 0.01011 | -0.0563 | -68.1602
-9 | -0.6417 | 0.0097 | -0.0552 | -66.1546
-8.5 | -0.5935 | 0.00936 | -0.0542 | -63.4081
-8 | -0.5435 | 0.00906 | -0.0535 | -59.989
-7.5 | -0.4924 | 0.00877 | -0.0531 | -56.146
-7 | -0.441 | 0.00849 | -0.0527 | -51.9435
-6.5 | -0.3918 | 0.00798 | -0.0518 | -49.0977
-6 | -0.3408 | 0.00766 | -0.0513 | -44.4909
-5.5 | -0.2888 | 0.00741 | -0.051 | -38.9744
-5 | -0.2364 | 0.00719 | -0.0507 | -32.879
-4.5 | -0.1849 | 0.00695 | -0.0503 | -26.6043
-4 | -0.1323 | 0.00669 | -0.05 | -19.7758
-3.5 | -0.0786 | 0.00649 | -0.05 | -12.1109
-3 | -0.0257 | 0.00626 | -0.0498 | -4.1054
-2.5 | 0.0277 | 0.00609 | -0.0497 | 4.5484
-2 | 0.082 | 0.00593 | -0.0498 | 13.828
-1.5 | 0.136 | 0.00573 | -0.0499 | 23.7347
-1 | 0.188 | 0.00549 | -0.0496 | 34.2441
-0.5 | 0.238 | 0.00511 | -0.0489 | 46.5753
0 | 0.2546 | 0.00316 | -0.0418 | 80.5696
0.5 | 0.3117 | 0.00317 | -0.0424 | 98.3281
1 | 0.3679 | 0.00325 | -0.0429 | 113.2
1.5 | 0.4206 | 0.00345 | -0.0427 | 121.913
2 | 0.4707 | 0.00379 | -0.0419 | 124.1953
2.5 | 0.515 | 0.00423 | -0.04 | 121.7494
3 | 0.5561 | 0.0047 | -0.0375 | 118.3191
3.5 | 0.5883 | 0.00531 | -0.0332 | 110.791
4 | 0.6184 | 0.00576 | -0.0283 | 107.3611
4.5 | 0.6478 | 0.00625 | -0.0234 | 103.648
5 | 0.6806 | 0.00678 | -0.0194 | 100.3835
6.5 | 0.7705 | 0.00903 | -0.0068 | 85.3267
7 | 0.8034 | 0.00982 | -0.0033 | 81.8126
8 | 0.8802 | 0.01101 | 0.0013 | 79.9455
8.5 | 0.9202 | 0.01157 | 0.0032 | 79.5333
9 | 0.9598 | 0.01215 | 0.0051 | 78.9959
9.5 | 0.9987 | 0.01272 | 0.0071 | 78.5142
10 | 1.0369 | 0.01336 | 0.0091 | 77.6123
10.5 | 1.0734 | 0.01407 | 0.0113 | 76.29
11 | 1.108 | 0.01487 | 0.0136 | 74.5124
11.5 | 1.1414 | 0.01577 | 0.0161 | 72.3779
12 | 1.1746 | 0.01663 | 0.0185 | 70.6314
12.5 | 1.2063 | 0.01761 | 0.0209 | 68.5009
13 | 1.236 | 0.0187 | 0.0236 | 66.0963
13.5 | 1.2658 | 0.01974 | 0.0261 | 64.1236
14 | 1.2919 | 0.02103 | 0.029 | 61.4313
14.5 | 1.3384 | 0.02269 | 0.0268 | 58.9863
15 | 1.392 | 0.02441 | 0.023 | 57.0258
16 | 1.4353 | 0.02804 | 0.0283 | 51.1876
16.5 | 1.4504 | 0.03053 | 0.031 | 47.5074
17 | 1.468 | 0.03295 | 0.0331 | 44.5524
17.5 | 1.4855 | 0.03548 | 0.0349 | 41.8687
18 | 1.5001 | 0.03841 | 0.0366 | 39.0549
18.5 | 1.5109 | 0.0418 | 0.038 | 36.1459
19 | 1.519 | 0.04558 | 0.0392 | 33.326
19.5 | 1.5225 | 0.05006 | 0.04 | 30.4135
20 | 1.5178 | 0.05559 | 0.0404 | 27.3035

## 67. Re 4M Mach 0.10 (1)
BIGFOIL.COM POLAR EXPORT
NACA67-414 a=0.2
NACA67-414 a=0.2 |  |  |  | Cl Max: | 1.346 | at alpha= | 12 | deg
JavaFoil+Calcfoil stall+Eppler ext transition |  |  |  | L/D Max: | 114.517 | at alpha= | 6 | deg
Re: | 4000000 |  |  | Cd Min: | 0.00349 | at alpha= | 0 | deg
Mach: | 0.1 |  |  | Cl=0 at alpha= | -2.1557 | deg
|  |  |  | @ Cl=0.1, Cd= | 0.0062074
|  |  |  | @ Cl=0.4, Cd= | 0.0047608
|  |  |  | @ Cl=0.6, Cd= | 0.005878
alpha (deg) | Cl | Cd | Cm | Cl/Cd
-14.5 | -0.68 | 0.10123 | -0.004 | -6.716
-14 | -0.69 | 0.09552 | -0.005 | -7.222
-13.5 | -0.697 | 0.08989 | -0.005 | -7.753
-13 | -0.701 | 0.0847 | -0.006 | -8.278
-12.5 | -0.702 | 0.07963 | -0.006 | -8.814
-12 | -0.699 | 0.0749 | -0.007 | -9.333
-11.5 | -0.693 | 0.06954 | -0.008 | -9.965
-11 | -0.683 | 0.0645 | -0.008 | -10.588
-10.5 | -0.674 | 0.05642 | -0.01 | -11.948
-10 | -0.664 | 0.04767 | -0.012 | -13.934
-9.5 | -0.757 | 0.01049 | -0.018 | -72.21
-9 | -0.724 | 0.00998 | -0.019 | -72.485
-8.5 | -0.686 | 0.00955 | -0.02 | -71.795
-8 | -0.644 | 0.00921 | -0.021 | -69.925
-7.5 | -0.599 | 0.00885 | -0.022 | -67.68
-7 | -0.552 | 0.00853 | -0.023 | -64.688
-6.5 | -0.501 | 0.00828 | -0.024 | -60.544
-6 | -0.449 | 0.00799 | -0.025 | -56.154
-5.5 | -0.394 | 0.00773 | -0.026 | -51.018
-5 | -0.338 | 0.00745 | -0.028 | -45.395
-4.5 | -0.28 | 0.00727 | -0.029 | -38.557
-4 | -0.222 | 0.00603 | -0.03 | -36.748
-3.5 | -0.162 | 0.00631 | -0.031 | -25.739
-3 | -0.102 | 0.00612 | -0.032 | -16.716
-2.5 | -0.042 | 0.00601 | -0.033 | -6.963
-2 | 0.019 | 0.00588 | -0.034 | 3.234
-1.5 | 0.08 | 0.00623 | -0.036 | 12.875
-1 | 0.142 | 0.00616 | -0.037 | 22.962
-0.5 | 0.203 | 0.00354 | -0.038 | 57.482
0 | 0.264 | 0.00349 | -0.039 | 75.615
0.5 | 0.324 | 0.00437 | -0.04 | 74.152
1 | 0.384 | 0.00469 | -0.041 | 81.918
1.5 | 0.445 | 0.00496 | -0.042 | 89.659
2 | 0.505 | 0.00541 | -0.043 | 93.303
2.5 | 0.565 | 0.0057 | -0.044 | 99.109
3 | 0.624 | 0.006 | -0.045 | 104.049
3.5 | 0.683 | 0.00642 | -0.047 | 106.418
4 | 0.742 | 0.00686 | -0.048 | 108.075
4.5 | 0.8 | 0.00724 | -0.049 | 110.423
5 | 0.857 | 0.00763 | -0.05 | 112.28
5.5 | 0.913 | 0.00798 | -0.051 | 114.4
6 | 0.967 | 0.00844 | -0.052 | 114.517
6.5 | 1.018 | 0.01097 | -0.053 | 92.783
7 | 1.068 | 0.01143 | -0.054 | 93.48
7.5 | 1.116 | 0.01192 | -0.055 | 93.69
8 | 1.162 | 0.01249 | -0.056 | 92.999
8.5 | 1.201 | 0.01332 | -0.058 | 90.212
9 | 1.237 | 0.01396 | -0.059 | 88.631
9.5 | 1.268 | 0.01468 | -0.06 | 86.398
10 | 1.295 | 0.01544 | -0.061 | 83.874
10.5 | 1.316 | 0.01616 | -0.062 | 81.408
11 | 1.332 | 0.01703 | -0.063 | 78.197
11.5 | 1.342 | 0.01782 | -0.064 | 75.313
12 | 1.346 | 0.01902 | -0.065 | 70.742
12.5 | 1.344 | 0.02007 | -0.066 | 66.986
13 | 1.331 | 0.02132 | -0.067 | 62.415
13.5 | 1.31 | 0.02276 | -0.068 | 57.546
14 | 1.282 | 0.02449 | -0.068 | 52.367
14.5 | 1.249 | 0.02662 | -0.069 | 46.902
15 | 1.211 | 0.02893 | -0.07 | 41.859
15.5 | 1.167 | 0.03243 | -0.07 | 35.979
16 | 1.103 | 0.04062 | -0.069 | 27.165
16.5 | 0.988 | 0.07682 | -0.061 | 12.863
17 | 0.914 | 0.10547 | -0.055 | 8.669

## 68. Re 4M Mach 0.10 (2)
BIGFOIL.COM POLAR EXPORT
NACA67-414 a=0.2
NACA67-414 a=0.2 |  |  |  | Cl Max: | 1.5073 | at alpha= | 19 | deg
XFOIL ncrit=9 |  |  |  | L/D Max: | 124.094 | at alpha= | 2 | deg
Re: | 4000000 |  |  | Cd Min: | 0.05974 | at alpha= | 20 | deg
Mach: | 0.1 |  |  | Cl=0 at alpha= | -2.77 | deg
|  |  |  | @ Cl=0.1, Cd= | 0.0058791
|  |  |  | @ Cl=0.4, Cd= | 0.0033798
|  |  |  | @ Cl=0.6, Cd= | 0.0054932
alpha (deg) | Cl | Cd | Cm | Cl/Cd
-20 | -1.2789 | 0.04233 | -0.1127 | -30.2126
-19.5 | -1.3028 | 0.03666 | -0.1105 | -35.5374
-19 | -1.3146 | 0.03244 | -0.107 | -40.524
-18.5 | -1.3155 | 0.0293 | -0.103 | -44.8976
-18 | -1.3078 | 0.02678 | -0.099 | -48.835
-17.5 | -1.2916 | 0.02492 | -0.0953 | -51.8299
-17 | -1.2737 | 0.02311 | -0.0913 | -55.1147
-16.5 | -1.252 | 0.02157 | -0.0875 | -58.0436
-16 | -1.2275 | 0.02003 | -0.0838 | -61.2831
-15.5 | -1.1996 | 0.01866 | -0.0804 | -64.2872
-15 | -1.1669 | 0.01758 | -0.0774 | -66.3766
-14.5 | -1.1308 | 0.01666 | -0.0748 | -67.8752
-14 | -1.092 | 0.01587 | -0.0725 | -68.8091
-13.5 | -1.0518 | 0.01517 | -0.0703 | -69.3342
-13 | -1.0098 | 0.01458 | -0.0683 | -69.2593
-12.5 | -0.969 | 0.01365 | -0.0662 | -70.989
-12 | -0.9254 | 0.01282 | -0.0645 | -72.1841
-11.5 | -0.8794 | 0.01235 | -0.0631 | -71.2065
-11 | -0.8331 | 0.01181 | -0.0617 | -70.5419
-10.5 | -0.7862 | 0.01134 | -0.0604 | -69.3298
-10 | -0.7388 | 0.01098 | -0.0591 | -67.286
-9.5 | -0.6911 | 0.0103 | -0.0579 | -67.0971
-9 | -0.6432 | 0.00979 | -0.0568 | -65.6997
-8.5 | -0.5948 | 0.00944 | -0.0556 | -63.0085
-8 | -0.5451 | 0.00913 | -0.0547 | -59.7043
-7.5 | -0.4937 | 0.00882 | -0.0542 | -55.9751
-7 | -0.4419 | 0.00853 | -0.0537 | -51.8054
-6.5 | -0.3923 | 0.00803 | -0.0528 | -48.8543
-6 | -0.3411 | 0.00769 | -0.0522 | -44.3563
-5.5 | -0.2889 | 0.00743 | -0.0518 | -38.8829
-5 | -0.2363 | 0.00721 | -0.0515 | -32.7739
-4.5 | -0.1845 | 0.00697 | -0.051 | -26.4706
-4 | -0.1318 | 0.0067 | -0.0507 | -19.6716
-3.5 | -0.0778 | 0.0065 | -0.0506 | -11.9692
-3 | -0.0247 | 0.00627 | -0.0504 | -3.9394
-2.5 | 0.029 | 0.00611 | -0.0503 | 4.7463
-2 | 0.0835 | 0.00594 | -0.0503 | 14.0572
-1.5 | 0.1377 | 0.00574 | -0.0504 | 23.9895
-1 | 0.1899 | 0.0055 | -0.05 | 34.5273
-0.5 | 0.2402 | 0.00513 | -0.0493 | 46.8226
0 | 0.2562 | 0.00316 | -0.042 | 81.0759
0.5 | 0.3135 | 0.00318 | -0.0426 | 98.5849
1 | 0.37 | 0.00326 | -0.0431 | 113.4969
1.5 | 0.4226 | 0.00347 | -0.0428 | 121.7867
2 | 0.4728 | 0.00381 | -0.042 | 124.0945
2.5 | 0.5173 | 0.00424 | -0.0401 | 122.0047
3 | 0.558 | 0.00472 | -0.0374 | 118.2203
3.5 | 0.5898 | 0.00533 | -0.0329 | 110.6567
4 | 0.6173 | 0.00577 | -0.0274 | 106.9844
4.5 | 0.6475 | 0.00628 | -0.0226 | 103.1051
5 | 0.6804 | 0.00683 | -0.0186 | 99.6193
6 | 0.7418 | 0.00824 | -0.0101 | 90.0243
6.5 | 0.7711 | 0.0091 | -0.0059 | 84.7363
7 | 0.8038 | 0.00991 | -0.0024 | 81.11
8 | 0.8811 | 0.01113 | 0.0023 | 79.1644
8.5 | 0.9214 | 0.01168 | 0.0043 | 78.887
9 | 0.9608 | 0.0123 | 0.0063 | 78.1138
9.5 | 1.0005 | 0.01286 | 0.0083 | 77.7994
10 | 1.0379 | 0.01355 | 0.0105 | 76.5978
10.5 | 1.075 | 0.01428 | 0.0127 | 75.2801
11 | 1.1094 | 0.01511 | 0.0152 | 73.4216
11.5 | 1.1433 | 0.01601 | 0.0176 | 71.4116
12 | 1.176 | 0.01693 | 0.0202 | 69.4625
12.5 | 1.2064 | 0.01801 | 0.023 | 66.985
13 | 1.2381 | 0.01906 | 0.0254 | 64.958
13.5 | 1.2666 | 0.0202 | 0.0282 | 62.703
14 | 1.2921 | 0.02161 | 0.0312 | 59.7918
14.5 | 1.3415 | 0.02326 | 0.0287 | 57.6741
15 | 1.3937 | 0.02521 | 0.0251 | 55.2836
16 | 1.4329 | 0.02919 | 0.0309 | 49.0887
16.5 | 1.4488 | 0.03176 | 0.0335 | 45.6171
17 | 1.466 | 0.03431 | 0.0357 | 42.7281
17.5 | 1.4821 | 0.0371 | 0.0375 | 39.9488
18 | 1.4942 | 0.0404 | 0.0392 | 36.9851
18.5 | 1.5029 | 0.04414 | 0.0406 | 34.0485
19 | 1.5073 | 0.0485 | 0.0416 | 31.0784
19.5 | 1.5045 | 0.05385 | 0.0422 | 27.9387
20 | 1.4994 | 0.05974 | 0.0422 | 25.0988

## 69. Re 4M Mach 0.25 (1)
BIGFOIL.COM POLAR EXPORT
NACA67-414 a=0.2
NACA67-414 a=0.2 |  |  |  | Cl Max: | 1.3 | at alpha= | 11 | deg
JavaFoil+Calcfoil stall+Eppler ext transition |  |  |  | L/D Max: | 113.106 | at alpha= | 5.5 | deg
Re: | 4000000 |  |  | Cd Min: | 0.00334 | at alpha= | -0.5 | deg
Mach: | 0.25 |  |  | Cl=0 at alpha= | -2.1532 | deg
|  |  |  | @ Cl=0.1, Cd= | 0.0058686
|  |  |  | @ Cl=0.4, Cd= | 0.00481
|  |  |  | @ Cl=0.6, Cd= | 0.0059452
alpha (deg) | Cl | Cd | Cm | Cl/Cd
-13.5 | -0.533 | 0.10019 | -0.005 | -5.32
-13 | -0.564 | 0.09259 | -0.005 | -6.097
-12.5 | -0.59 | 0.08602 | -0.006 | -6.863
-12 | -0.61 | 0.08054 | -0.007 | -7.579
-11.5 | -0.624 | 0.07516 | -0.007 | -8.297
-11 | -0.63 | 0.06906 | -0.008 | -9.124
-10.5 | -0.631 | 0.06312 | -0.009 | -10.003
-10 | -0.624 | 0.05934 | -0.01 | -10.518
-9.5 | -0.611 | 0.05312 | -0.011 | -11.496
-9 | -0.602 | 0.04235 | -0.014 | -14.204
-8.5 | -0.682 | 0.00991 | -0.02 | -68.795
-8 | -0.645 | 0.00951 | -0.022 | -67.802
-7.5 | -0.604 | 0.00915 | -0.023 | -65.994
-7 | -0.558 | 0.00879 | -0.024 | -63.527
-6.5 | -0.509 | 0.00847 | -0.025 | -60.149
-6 | -0.457 | 0.00821 | -0.026 | -55.724
-5.5 | -0.403 | 0.00792 | -0.027 | -50.877
-5 | -0.346 | 0.0076 | -0.028 | -45.453
-4.5 | -0.287 | 0.00738 | -0.029 | -38.85
-4 | -0.227 | 0.00718 | -0.031 | -31.646
-3.5 | -0.166 | 0.00698 | -0.032 | -23.847
-3 | -0.105 | 0.00581 | -0.033 | -18.077
-2.5 | -0.043 | 0.00608 | -0.034 | -7.065
-2 | 0.019 | 0.00599 | -0.035 | 3.257
-1.5 | 0.082 | 0.00594 | -0.036 | 13.861
-1 | 0.145 | 0.00569 | -0.038 | 25.535
-0.5 | 0.209 | 0.00334 | -0.039 | 62.644
0 | 0.271 | 0.00411 | -0.04 | 66.002
0.5 | 0.333 | 0.00445 | -0.041 | 74.649
1 | 0.394 | 0.00478 | -0.042 | 82.494
1.5 | 0.456 | 0.00509 | -0.043 | 89.603
2 | 0.518 | 0.00553 | -0.044 | 93.683
2.5 | 0.579 | 0.00583 | -0.046 | 99.375
3 | 0.641 | 0.00617 | -0.047 | 103.916
3.5 | 0.701 | 0.00663 | -0.048 | 105.75
4 | 0.761 | 0.00709 | -0.049 | 107.374
4.5 | 0.82 | 0.00751 | -0.05 | 109.236
5 | 0.879 | 0.00789 | -0.051 | 111.445
5.5 | 0.936 | 0.00827 | -0.052 | 113.106
6 | 0.989 | 0.01095 | -0.053 | 90.33
6.5 | 1.041 | 0.0114 | -0.055 | 91.366
7 | 1.092 | 0.01191 | -0.056 | 91.642
7.5 | 1.139 | 0.01247 | -0.057 | 91.329
8 | 1.182 | 0.01336 | -0.058 | 88.503
8.5 | 1.219 | 0.01402 | -0.059 | 86.923
9 | 1.25 | 0.01479 | -0.06 | 84.473
9.5 | 1.274 | 0.0156 | -0.061 | 81.646
10 | 1.291 | 0.01645 | -0.062 | 78.431
10.5 | 1.299 | 0.01742 | -0.063 | 74.577
11 | 1.3 | 0.01844 | -0.064 | 70.474
11.5 | 1.291 | 0.01964 | -0.065 | 65.722
12 | 1.272 | 0.02109 | -0.066 | 60.293
12.5 | 1.243 | 0.02275 | -0.067 | 54.647
13 | 1.195 | 0.02456 | -0.068 | 48.679
13.5 | 1.13 | 0.02829 | -0.068 | 39.934
14 | 1.041 | 0.03573 | -0.068 | 29.145
14.5 | 0.851 | 0.09515 | -0.048 | 8.943
15 | 0.769 | 0.11131 | -0.041 | 6.906
15.5 | 0.692 | 0.12164 | -0.039 | 5.689
16 | 0.612 | 0.13391 | -0.038 | 4.567

## 70. Re 4M Mach 0.25 (2)
BIGFOIL.COM POLAR EXPORT
NACA67-414 a=0.2
NACA67-414 a=0.2 |  |  |  | Cl Max: | 1.4367 | at alpha= | 17.5 | deg
XFOIL ncrit=9 |  |  |  | L/D Max: | 124.282 | at alpha= | 2 | deg
Re: | 4000000 |  |  | Cd Min: | 0.18903 | at alpha= | -19 | deg
Mach: | 0.25 |  |  | Cl=0 at alpha= | -2.8309 | deg
|  |  |  | @ Cl=0.1, Cd= | 0.005963
|  |  |  | @ Cl=0.4, Cd= | 0.0033957
|  |  |  | @ Cl=0.6, Cd= | 0.0055479
alpha (deg) | Cl | Cd | Cm | Cl/Cd
-19 | -0.4553 | 0.18903 | -0.0399 | -2.4086
-18.5 | -0.4389 | 0.18276 | -0.0439 | -2.4015
-18 | -0.4262 | 0.17536 | -0.0478 | -2.4304
-17.5 | -0.4116 | 0.16855 | -0.0518 | -2.442
-17 | -0.4152 | 0.15625 | -0.057 | -2.6573
-16.5 | -0.4061 | 0.14823 | -0.0613 | -2.7397
-16 | -0.8265 | 0.06024 | -0.1152 | -13.7201
-15 | -1.0541 | 0.03087 | -0.1101 | -34.1464
-14.5 | -1.0675 | 0.02667 | -0.103 | -40.0262
-14 | -1.0823 | 0.02208 | -0.0947 | -49.0172
-13.5 | -1.0589 | 0.01995 | -0.0894 | -53.0777
-13 | -1.0259 | 0.01844 | -0.085 | -55.6345
-12.5 | -0.9896 | 0.01701 | -0.081 | -58.1775
-12 | -0.9493 | 0.01572 | -0.0774 | -60.388
-11.5 | -0.9058 | 0.01439 | -0.0745 | -62.9465
-11 | -0.8579 | 0.01335 | -0.0722 | -64.2622
-10.5 | -0.8079 | 0.01267 | -0.0701 | -63.7648
-10 | -0.7572 | 0.01199 | -0.0683 | -63.1526
-9.5 | -0.7058 | 0.0114 | -0.0666 | -61.9123
-9 | -0.654 | 0.01082 | -0.0651 | -60.4436
-8.5 | -0.6014 | 0.00998 | -0.0639 | -60.2605
-8 | -0.5494 | 0.00954 | -0.0625 | -57.5891
-7.5 | -0.4975 | 0.00915 | -0.0611 | -54.3716
-7 | -0.4455 | 0.00879 | -0.0598 | -50.6826
-6.5 | -0.3926 | 0.00845 | -0.0588 | -46.4615
-6 | -0.3416 | 0.0079 | -0.0575 | -43.2405
-5.5 | -0.2884 | 0.00759 | -0.0566 | -37.9974
-5 | -0.2348 | 0.00733 | -0.0558 | -32.0327
-4.5 | -0.1807 | 0.00713 | -0.0552 | -25.3436
-4 | -0.1278 | 0.00679 | -0.0544 | -18.8218
-3.5 | -0.073 | 0.00656 | -0.054 | -11.128
-3 | -0.0186 | 0.00634 | -0.0535 | -2.9338
-2.5 | 0.0364 | 0.00619 | -0.0533 | 5.8805
-2 | 0.0921 | 0.00599 | -0.0532 | 15.3756
-1.5 | 0.1477 | 0.0058 | -0.0531 | 25.4655
-1 | 0.2012 | 0.00558 | -0.0526 | 36.0573
-0.5 | 0.2525 | 0.00521 | -0.0518 | 48.4645
0 | 0.2651 | 0.0032 | -0.0434 | 82.8438
0.5 | 0.3238 | 0.00322 | -0.0439 | 100.559
1 | 0.381 | 0.00331 | -0.0442 | 115.1057
1.5 | 0.4342 | 0.00355 | -0.0436 | 122.3099
2 | 0.4847 | 0.0039 | -0.0424 | 124.2821
2.5 | 0.5295 | 0.00433 | -0.0402 | 122.2864
3 | 0.5665 | 0.00484 | -0.0364 | 117.0455
3.5 | 0.5933 | 0.00534 | -0.0303 | 111.1049
4 | 0.6136 | 0.00597 | -0.023 | 102.7806
4.5 | 0.6468 | 0.00652 | -0.0186 | 99.2025
5 | 0.681 | 0.00711 | -0.0145 | 95.7806
5.5 | 0.716 | 0.00775 | -0.0107 | 92.3871
6 | 0.7439 | 0.00863 | -0.0057 | 86.1993
6.5 | 0.7739 | 0.00954 | -0.0012 | 81.1216
7 | 0.8049 | 0.0105 | 0.0029 | 76.6571
7.5 | 0.8451 | 0.01117 | 0.0055 | 75.658
8 | 0.8854 | 0.0118 | 0.008 | 75.0339
8.5 | 0.9272 | 0.01239 | 0.0102 | 74.8345
9 | 0.967 | 0.01312 | 0.0127 | 73.7043
9.5 | 1.0077 | 0.01377 | 0.015 | 73.1808
10 | 1.0457 | 0.01459 | 0.0176 | 71.6724
10.5 | 1.0819 | 0.0155 | 0.0205 | 69.8
11 | 1.1162 | 0.01653 | 0.0236 | 67.5257
11.5 | 1.1509 | 0.01756 | 0.0265 | 65.541
12 | 1.1818 | 0.01882 | 0.0298 | 62.7949
12.5 | 1.2144 | 0.02001 | 0.0328 | 60.6897
13.5 | 1.2683 | 0.02313 | 0.0397 | 54.8335
14 | 1.2983 | 0.02487 | 0.0422 | 52.2035
14.5 | 1.349 | 0.02729 | 0.0394 | 49.432
15 | 1.391 | 0.03058 | 0.0369 | 45.4872
15.5 | 1.4022 | 0.03311 | 0.0415 | 42.3497
16 | 1.4185 | 0.03616 | 0.0442 | 39.2284
16.5 | 1.4279 | 0.03998 | 0.0467 | 35.7154
17 | 1.4348 | 0.04421 | 0.0487 | 32.4542
17.5 | 1.4367 | 0.04916 | 0.0502 | 29.225
18 | 1.4225 | 0.05602 | 0.051 | 25.3927
18.5 | 1.4139 | 0.06283 | 0.0508 | 22.5036
19 | 1.4002 | 0.07061 | 0.0495 | 19.8301
19.5 | 1.3837 | 0.07927 | 0.0471 | 17.4555
20 | 1.3613 | 0.08921 | 0.0434 | 15.2595

## 71. Re 4M Mach 0.50 (1)
BIGFOIL.COM POLAR EXPORT
NACA67-414 a=0.2
NACA67-414 a=0.2 |  |  |  | Cl Max: | 1.22 | at alpha= | 20 | deg
JavaFoil+Calcfoil stall+Eppler ext transition |  |  |  | L/D Max: | 106.889 | at alpha= | 5 | deg
Re: | 4000000 |  |  | Cd Min: | 0.00417 | at alpha= | -0.5 | deg
Mach: | 0.5 |  |  | Cl=0 at alpha= | -2.1571 | deg
|  |  |  | @ Cl=0.1, Cd= | 0.0067646
|  |  |  | @ Cl=0.4, Cd= | 0.0050991
|  |  |  | @ Cl=0.6, Cd= | 0.0062977
alpha (deg) | Cl | Cd | Cm | Cl/Cd
-20 | -0.985 | 0.16127 | 0.001 | -6.106
-19.5 | -0.958 | 0.15471 | 0 | -6.192
-19 | -0.932 | 0.1534 | 0 | -6.075
-18.5 | -0.903 | 0.14752 | -0.001 | -6.119
-18 | -0.875 | 0.14457 | -0.001 | -6.054
-17.5 | -0.848 | 0.13782 | -0.002 | -6.153
-17 | -0.821 | 0.13536 | -0.002 | -6.066
-16.5 | -0.794 | 0.12845 | -0.003 | -6.182
-16 | -0.768 | 0.13064 | -0.003 | -5.875
-15.5 | -0.739 | 0.11981 | -0.004 | -6.17
-15 | -0.711 | 0.11599 | -0.004 | -6.128
-14.5 | -0.684 | 0.10976 | -0.005 | -6.228
-14 | -0.656 | 0.10619 | -0.005 | -6.181
-13.5 | -0.629 | 0.10489 | -0.006 | -5.997
-13 | -0.602 | 0.10128 | -0.007 | -5.941
-12.5 | -0.574 | 0.09825 | -0.007 | -5.843
-12 | -0.546 | 0.09061 | -0.007 | -6.023
-11.5 | -0.518 | 0.08083 | -0.008 | -6.412
-11 | -0.491 | 0.07425 | -0.009 | -6.614
-10.5 | -0.464 | 0.06831 | -0.009 | -6.787
-10 | -0.436 | 0.06344 | -0.01 | -6.876
-9.5 | -0.408 | 0.07345 | -0.01 | -5.548
-9 | -0.38 | 0.06414 | -0.01 | -5.922
-8.5 | -0.352 | 0.05777 | -0.011 | -6.099
-8 | -0.325 | 0.05272 | -0.012 | -6.164
-7.5 | -0.298 | 0.04828 | -0.013 | -6.164
-7 | -0.359 | 0.04889 | -0.013 | -7.352
-6.5 | -0.403 | 0.04157 | -0.015 | -9.691
-6 | -0.47 | 0.00922 | -0.029 | -51.041
-5.5 | -0.428 | 0.0088 | -0.03 | -48.582
-5 | -0.373 | 0.00849 | -0.032 | -43.914
-4.5 | -0.313 | 0.00813 | -0.033 | -38.468
-4 | -0.249 | 0.00782 | -0.034 | -31.88
-3.5 | -0.184 | 0.00754 | -0.035 | -24.337
-3 | -0.116 | 0.00698 | -0.037 | -16.65
-2.5 | -0.048 | 0.00654 | -0.038 | -7.291
-2 | 0.022 | 0.00678 | -0.039 | 3.194
-1.5 | 0.092 | 0.00676 | -0.04 | 13.537
-1 | 0.162 | 0.0068 | -0.042 | 23.767
-0.5 | 0.234 | 0.00417 | -0.043 | 56.086
0 | 0.302 | 0.00448 | -0.044 | 67.377
0.5 | 0.37 | 0.00496 | -0.046 | 74.587
1 | 0.439 | 0.00528 | -0.047 | 83.166
1.5 | 0.507 | 0.00575 | -0.048 | 88.263
2 | 0.576 | 0.00616 | -0.049 | 93.461
2.5 | 0.644 | 0.00655 | -0.051 | 98.418
3 | 0.712 | 0.00705 | -0.052 | 101.073
3.5 | 0.779 | 0.00763 | -0.053 | 102.173
4 | 0.845 | 0.00814 | -0.055 | 103.86
4.5 | 0.91 | 0.00863 | -0.056 | 105.357
5 | 0.973 | 0.0091 | -0.057 | 106.889
5.5 | 1.031 | 0.01226 | -0.058 | 84.078
6 | 1.085 | 0.01294 | -0.059 | 83.858
6.5 | 1.134 | 0.01366 | -0.061 | 83.053
7 | 1.174 | 0.01457 | -0.062 | 80.611
7.5 | 1.201 | 0.01591 | -0.063 | 75.51
8 | 1.204 | 0.01715 | -0.064 | 70.235
8.5 | 1.14 | 0.01862 | -0.066 | 61.239
9 | 0.618 | 0.06064 | -0.037 | 10.187
9.5 | 0.771 | 0.02255 | -0.068 | 34.177
10 | 0.667 | 0.07641 | -0.031 | 8.728
10.5 | 0.695 | 0.07213 | -0.034 | 9.637
11 | 0.722 | 0.08526 | -0.034 | 8.462
11.5 | 0.749 | 0.07792 | -0.037 | 9.615
12 | 0.776 | 0.08571 | -0.037 | 9.055
12.5 | 0.803 | 0.09685 | -0.038 | 8.288
13 | 0.831 | 0.10229 | -0.04 | 8.12
13.5 | 0.857 | 0.10424 | -0.04 | 8.217
14 | 0.883 | 0.10918 | -0.041 | 8.09
14.5 | 0.913 | 0.11538 | -0.045 | 7.911
15 | 0.938 | 0.11541 | -0.045 | 8.128
15.5 | 0.965 | 0.12127 | -0.046 | 7.955
16 | 0.993 | 0.12838 | -0.048 | 7.734
16.5 | 1.028 | 0.13051 | -0.054 | 7.875
17 | 1.046 | 0.1345 | -0.05 | 7.78
17.5 | 1.073 | 0.13904 | -0.052 | 7.718
18 | 1.109 | 0.14154 | -0.057 | 7.832
18.5 | 1.135 | 0.15531 | -0.058 | 7.305
19 | 1.154 | 0.15654 | -0.056 | 7.374
19.5 | 1.184 | 0.15829 | -0.058 | 7.479
20 | 1.22 | 0.15934 | -0.063 | 7.656

## 72. Re 4M Mach 0.50 (2)
BIGFOIL.COM POLAR EXPORT
NACA67-414 a=0.2
NACA67-414 a=0.2 |  |  |  | Cl Max: | 1.1557 | at alpha= | 11.5 | deg
XFOIL ncrit=9 |  |  |  | L/D Max: | 117.587 | at alpha= | 1.5 | deg
Re: | 4000000 |  |  | Cd Min: | 0.22616 | at alpha= | -20 | deg
Mach: | 0.5 |  |  | Cl=0 at alpha= | -3.2678 | deg
|  |  |  | @ Cl=0.1, Cd= | 0.0063691
|  |  |  | @ Cl=0.4, Cd= | 0.0035547
|  |  |  | @ Cl=0.6, Cd= | 0.0064965
alpha (deg) | Cl | Cd | Cm | Cl/Cd
-20 | -0.4928 | 0.22616 | -0.0325 | -2.179
-19.5 | -0.473 | 0.21843 | -0.0371 | -2.1655
-19 | -0.4554 | 0.20982 | -0.0416 | -2.1704
-18.5 | -0.4336 | 0.20329 | -0.046 | -2.1329
-18 | -0.4139 | 0.1957 | -0.0504 | -2.115
-17.5 | -0.3965 | 0.18716 | -0.0549 | -2.1185
-17 | -0.3813 | 0.17822 | -0.0594 | -2.1395
-16.5 | -0.3608 | 0.17133 | -0.0636 | -2.1059
-16 | -0.3411 | 0.16427 | -0.0678 | -2.0765
-15.5 | -0.3288 | 0.15486 | -0.0724 | -2.1232
-15 | -0.314 | 0.14669 | -0.0769 | -2.1406
-14.5 | -0.2932 | 0.14028 | -0.0809 | -2.0901
-14 | -0.2803 | 0.13203 | -0.0853 | -2.123
-13.5 | -0.2761 | 0.12205 | -0.0902 | -2.2622
-13 | -0.2671 | 0.11382 | -0.0946 | -2.3467
-12.5 | -0.2496 | 0.10754 | -0.0982 | -2.321
-12 | -0.2413 | 0.09973 | -0.1023 | -2.4195
-11.5 | -0.2477 | 0.08967 | -0.1073 | -2.7624
-11 | -0.2561 | 0.08002 | -0.1123 | -3.2004
-10.5 | -0.2596 | 0.0717 | -0.117 | -3.6206
-10 | -0.2703 | 0.06247 | -0.1231 | -4.3269
-9.5 | -0.3111 | 0.05175 | -0.1289 | -6.0116
-9 | -0.3349 | 0.04575 | -0.1265 | -7.3202
-8.5 | -0.3737 | 0.03986 | -0.1188 | -9.3753
-8 | -0.4122 | 0.03426 | -0.1073 | -12.0315
-7.5 | -0.4485 | 0.02595 | -0.0956 | -17.2832
-7 | -0.4668 | 0.01663 | -0.085 | -28.0698
-6.5 | -0.4117 | 0.01165 | -0.0831 | -35.3391
-6 | -0.325 | 0.00965 | -0.0854 | -33.6788
-5.5 | -0.2591 | 0.00864 | -0.0839 | -29.9884
-5 | -0.1984 | 0.00814 | -0.0816 | -24.3735
-4.5 | -0.1392 | 0.00766 | -0.0794 | -18.1723
-4 | -0.0806 | 0.00728 | -0.0773 | -11.0714
-3.5 | -0.0254 | 0.00687 | -0.0747 | -3.6972
-3 | 0.0293 | 0.00665 | -0.0722 | 4.406
-2.5 | 0.083 | 0.00643 | -0.0696 | 12.9082
-2 | 0.1416 | 0.00622 | -0.0682 | 22.7653
-1.5 | 0.2005 | 0.00603 | -0.067 | 33.2504
-1 | 0.2597 | 0.00584 | -0.0659 | 44.4692
-0.5 | 0.3132 | 0.00554 | -0.0638 | 56.5343
0 | 0.3306 | 0.00425 | -0.0547 | 77.7882
0.5 | 0.3657 | 0.00341 | -0.0488 | 107.2434
1 | 0.4226 | 0.00365 | -0.0473 | 115.7808
1.5 | 0.4727 | 0.00402 | -0.0443 | 117.5871
2 | 0.5139 | 0.00439 | -0.0394 | 117.0615
3 | 0.5621 | 0.00549 | -0.0228 | 102.3862
3.5 | 0.5895 | 0.00622 | -0.0157 | 94.7749
4 | 0.6195 | 0.00701 | -0.0092 | 88.3738
4.5 | 0.6507 | 0.00788 | -0.0031 | 82.5761
5 | 0.689 | 0.00866 | 0.0016 | 79.5612
5.5 | 0.7262 | 0.00954 | 0.0065 | 76.1216
6 | 0.7542 | 0.01078 | 0.0127 | 69.9629
6.5 | 0.7842 | 0.01203 | 0.0185 | 65.187
7.5 | 0.8615 | 0.01425 | 0.0275 | 60.4561
8 | 0.9076 | 0.01524 | 0.031 | 59.5538
8.5 | 0.9514 | 0.0163 | 0.0349 | 58.3681
9 | 0.9962 | 0.01745 | 0.0388 | 57.0888
10 | 1.076 | 0.02042 | 0.0478 | 52.6934
10.5 | 1.1112 | 0.02235 | 0.0528 | 49.7181
11 | 1.1388 | 0.02477 | 0.0584 | 45.975
11.5 | 1.1557 | 0.02808 | 0.0643 | 41.1574
12 | 1.1512 | 0.03292 | 0.0707 | 34.9696
12.5 | 1.1317 | 0.03939 | 0.0757 | 28.7306
13 | 1.1021 | 0.04741 | 0.0786 | 23.2462
13.5 | 1.0715 | 0.05659 | 0.0786 | 18.9344
14 | 1.0388 | 0.06719 | 0.0759 | 15.4606
14.5 | 1.007 | 0.07875 | 0.0708 | 12.7873
15 | 0.9777 | 0.09173 | 0.063 | 10.6585
15.5 | 0.951 | 0.10588 | 0.0531 | 8.9819
16 | 0.9256 | 0.12059 | 0.0426 | 7.6756
16.5 | 0.9056 | 0.13549 | 0.0317 | 6.6839

## 73. Re 5M Mach 0.00 (1)
BIGFOIL.COM POLAR EXPORT
NACA67-414 a=0.2
NACA67-414 a=0.2 |  |  |  | Cl Max: | 1.357 | at alpha= | 12.5 | deg
JavaFoil+Calcfoil stall+Eppler ext transition |  |  |  | L/D Max: | 116.899 | at alpha= | 5.5 | deg
Re: | 5000000 |  |  | Cd Min: | 0.00362 | at alpha= | -0.5 | deg
Mach: | 0 |  |  | Cl=0 at alpha= | -2.1557 | deg
|  |  |  | @ Cl=0.1, Cd= | 0.006241
|  |  |  | @ Cl=0.4, Cd= | 0.004878
|  |  |  | @ Cl=0.6, Cd= | 0.005877
alpha (deg) | Cl | Cd | Cm | Cl/Cd
-15.5 | -0.685 | 0.11168 | -0.003 | -6.134
-15 | -0.696 | 0.10421 | -0.004 | -6.682
-14.5 | -0.705 | 0.09806 | -0.004 | -7.194
-14 | -0.712 | 0.09237 | -0.005 | -7.713
-13.5 | -0.716 | 0.08764 | -0.005 | -8.172
-13 | -0.718 | 0.08205 | -0.006 | -8.748
-12.5 | -0.716 | 0.07702 | -0.007 | -9.294
-12 | -0.711 | 0.07193 | -0.007 | -9.878
-11.5 | -0.703 | 0.06693 | -0.008 | -10.499
-11 | -0.693 | 0.06102 | -0.009 | -11.351
-10.5 | -0.812 | 0.01139 | -0.016 | -71.25
-10 | -0.791 | 0.01056 | -0.017 | -74.9
-9.5 | -0.76 | 0.00993 | -0.018 | -76.542
-9 | -0.725 | 0.00951 | -0.019 | -76.246
-8.5 | -0.686 | 0.00907 | -0.02 | -75.693
-8 | -0.644 | 0.00879 | -0.021 | -73.268
-7.5 | -0.599 | 0.00845 | -0.022 | -70.867
-7 | -0.551 | 0.00816 | -0.023 | -67.509
-6.5 | -0.5 | 0.00787 | -0.024 | -63.52
-6 | -0.448 | 0.00765 | -0.025 | -58.537
-5.5 | -0.393 | 0.00622 | -0.026 | -63.227
-5 | -0.337 | 0.00607 | -0.027 | -55.509
-4.5 | -0.279 | 0.0059 | -0.029 | -47.313
-4 | -0.221 | 0.00626 | -0.03 | -35.305
-3.5 | -0.162 | 0.00601 | -0.031 | -26.915
-3 | -0.102 | 0.00587 | -0.032 | -17.364
-2.5 | -0.042 | 0.0062 | -0.033 | -6.732
-2 | 0.019 | 0.00625 | -0.034 | 3.028
-1.5 | 0.08 | 0.0063 | -0.035 | 12.674
-1 | 0.141 | 0.00612 | -0.036 | 23.019
-0.5 | 0.202 | 0.00362 | -0.038 | 55.975
0 | 0.263 | 0.00424 | -0.039 | 61.933
0.5 | 0.322 | 0.00449 | -0.04 | 71.843
1 | 0.383 | 0.00478 | -0.041 | 80.101
1.5 | 0.442 | 0.00512 | -0.042 | 86.346
2 | 0.502 | 0.00536 | -0.043 | 93.722
2.5 | 0.562 | 0.00563 | -0.044 | 99.767
3 | 0.622 | 0.00602 | -0.045 | 103.337
3.5 | 0.68 | 0.0064 | -0.046 | 106.286
4 | 0.739 | 0.00676 | -0.048 | 109.356
4.5 | 0.797 | 0.00708 | -0.049 | 112.453
5 | 0.854 | 0.00739 | -0.05 | 115.534
5.5 | 0.909 | 0.00778 | -0.051 | 116.899
6 | 0.962 | 0.00993 | -0.052 | 96.832
6.5 | 1.014 | 0.01046 | -0.053 | 96.977
7 | 1.065 | 0.01091 | -0.054 | 97.616
7.5 | 1.113 | 0.01136 | -0.055 | 98.005
8 | 1.158 | 0.01188 | -0.056 | 97.478
8.5 | 1.199 | 0.01268 | -0.057 | 94.526
9 | 1.235 | 0.01328 | -0.058 | 93.002
9.5 | 1.267 | 0.01394 | -0.059 | 90.911
10 | 1.295 | 0.01462 | -0.06 | 88.624
10.5 | 1.318 | 0.01533 | -0.062 | 85.962
11 | 1.336 | 0.01606 | -0.063 | 83.187
11.5 | 1.348 | 0.01685 | -0.064 | 80.007
12 | 1.355 | 0.01786 | -0.065 | 75.887
12.5 | 1.357 | 0.0189 | -0.066 | 71.798
13 | 1.348 | 0.02004 | -0.067 | 67.241
13.5 | 1.332 | 0.02115 | -0.067 | 62.968
14 | 1.309 | 0.02279 | -0.068 | 57.466
14.5 | 1.282 | 0.02431 | -0.069 | 52.764
15 | 1.25 | 0.02625 | -0.07 | 47.638
15.5 | 1.214 | 0.02871 | -0.071 | 42.294
16 | 1.171 | 0.03261 | -0.071 | 35.92
16.5 | 1.132 | 0.03462 | -0.072 | 32.697
17 | 1.038 | 0.05744 | -0.067 | 18.062
17.5 | 0.959 | 0.08549 | -0.062 | 11.213

## 74. Re 5M Mach 0.00 (2)
BIGFOIL.COM POLAR EXPORT
NACA67-414 a=0.2
NACA67-414 a=0.2 |  |  |  | Cl Max: | 1.5562 | at alpha= | 20 | deg
XFOIL ncrit=9 |  |  |  | L/D Max: | 123.008 | at alpha= | 2 | deg
Re: | 5000000 |  |  | Cd Min: | 0.05186 | at alpha= | 20 | deg
Mach: | 0 |  |  | Cl=0 at alpha= | -2.7276 | deg
|  |  |  | @ Cl=0.1, Cd= | 0.0055768
|  |  |  | @ Cl=0.4, Cd= | 0.0033805
|  |  |  | @ Cl=0.6, Cd= | 0.0055465
alpha (deg) | Cl | Cd | Cm | Cl/Cd
-20 | -1.3974 | 0.03137 | -0.1033 | -44.5457
-19.5 | -1.3947 | 0.02853 | -0.0998 | -48.8854
-19 | -1.3893 | 0.026 | -0.0958 | -53.4346
-18.5 | -1.3754 | 0.02405 | -0.0921 | -57.1892
-18 | -1.3566 | 0.02238 | -0.0886 | -60.6166
-17.5 | -1.3329 | 0.02105 | -0.0854 | -63.3207
-17 | -1.3067 | 0.01984 | -0.0822 | -65.8619
-16.5 | -1.2774 | 0.01875 | -0.0793 | -68.128
-16 | -1.2463 | 0.01774 | -0.0765 | -70.2537
-15.5 | -1.2144 | 0.01666 | -0.0736 | -72.8932
-15 | -1.1794 | 0.01569 | -0.0712 | -75.1689
-14.5 | -1.1415 | 0.01492 | -0.069 | -76.508
-14 | -1.1019 | 0.01426 | -0.067 | -77.2721
-13.5 | -1.0607 | 0.01368 | -0.0652 | -77.5365
-13 | -1.0183 | 0.01312 | -0.0635 | -77.6143
-12.5 | -0.9748 | 0.01255 | -0.062 | -77.6733
-12 | -0.9311 | 0.01178 | -0.0605 | -79.0407
-11.5 | -0.8858 | 0.01126 | -0.0592 | -78.6679
-11 | -0.8398 | 0.0108 | -0.0579 | -77.7593
-10.5 | -0.7936 | 0.0104 | -0.0566 | -76.3077
-10 | -0.7469 | 0.01005 | -0.0554 | -74.3184
-9.5 | -0.6999 | 0.00976 | -0.0541 | -71.7111
-9 | -0.6519 | 0.00925 | -0.0531 | -70.4757
-8.5 | -0.6027 | 0.00881 | -0.0524 | -68.4109
-8 | -0.5522 | 0.00848 | -0.0518 | -65.1179
-7.5 | -0.501 | 0.00819 | -0.0514 | -61.1722
-7 | -0.4495 | 0.00791 | -0.051 | -56.8268
-6.5 | -0.3977 | 0.00765 | -0.0506 | -51.9869
-6 | -0.3475 | 0.00729 | -0.0499 | -47.668
-5.5 | -0.2958 | 0.00705 | -0.0495 | -41.9574
-5 | -0.2428 | 0.00681 | -0.0494 | -35.6535
-4.5 | -0.1893 | 0.0066 | -0.0493 | -28.6818
-4 | -0.1367 | 0.00634 | -0.0491 | -21.5615
-3.5 | -0.0833 | 0.00616 | -0.049 | -13.5227
-3 | -0.0298 | 0.00598 | -0.0489 | -4.9833
-2.5 | 0.0249 | 0.0058 | -0.0491 | 4.2931
-2 | 0.0795 | 0.00563 | -0.0493 | 14.1208
-1.5 | 0.1334 | 0.00549 | -0.0493 | 24.2987
-1 | 0.1872 | 0.00527 | -0.0494 | 35.5218
-0.5 | 0.2387 | 0.00501 | -0.049 | 47.6447
0 | 0.2681 | 0.00369 | -0.0444 | 72.6558
0.5 | 0.3111 | 0.00302 | -0.0423 | 103.0132
1 | 0.3651 | 0.0032 | -0.0423 | 114.0938
1.5 | 0.4173 | 0.00347 | -0.042 | 120.2594
2 | 0.4662 | 0.00379 | -0.0411 | 123.0079
2.5 | 0.5085 | 0.00432 | -0.0388 | 117.7083
3 | 0.5509 | 0.00476 | -0.0366 | 115.7353
3.5 | 0.5847 | 0.00536 | -0.0326 | 109.0858
4 | 0.6167 | 0.00575 | -0.0281 | 107.2522
4.5 | 0.6474 | 0.0062 | -0.0235 | 104.4194
5 | 0.6826 | 0.00667 | -0.0199 | 102.3388
5.5 | 0.7141 | 0.0073 | -0.0158 | 97.8219
6 | 0.7423 | 0.00813 | -0.0112 | 91.3038
7 | 0.8109 | 0.00952 | -0.0047 | 85.1786
7.5 | 0.8498 | 0.01007 | -0.0024 | 84.3893
8 | 0.8904 | 0.0106 | -0.0005 | 84
8.5 | 0.9316 | 0.01108 | 0.0013 | 84.0794
9 | 0.9709 | 0.01164 | 0.0033 | 83.4107
9.5 | 1.0108 | 0.01218 | 0.0051 | 82.9885
10 | 1.049 | 0.01281 | 0.0071 | 81.8891
10.5 | 1.0845 | 0.01354 | 0.0095 | 80.096
11 | 1.1209 | 0.01428 | 0.0116 | 78.4944
11.5 | 1.155 | 0.01508 | 0.0141 | 76.5915
12 | 1.1886 | 0.01598 | 0.0164 | 74.3805
12.5 | 1.2207 | 0.01687 | 0.0189 | 72.3592
13 | 1.2532 | 0.01783 | 0.0211 | 70.286
13.5 | 1.283 | 0.0189 | 0.0237 | 67.8836
14 | 1.3082 | 0.02019 | 0.0268 | 64.7945
14.5 | 1.3375 | 0.02129 | 0.0292 | 62.8229
15 | 1.3857 | 0.02294 | 0.0266 | 60.4054
15.5 | 1.4375 | 0.02487 | 0.0228 | 57.8006
17.5 | 1.5174 | 0.03336 | 0.0319 | 45.4856
18 | 1.5297 | 0.03634 | 0.0339 | 42.0941
18.5 | 1.5426 | 0.03943 | 0.0356 | 39.1225
19 | 1.548 | 0.04327 | 0.0373 | 35.7754
19.5 | 1.551 | 0.04757 | 0.0385 | 32.6046
20 | 1.5562 | 0.05186 | 0.0392 | 30.0077

## 75. Re 5M Mach 0.10 (1)
BIGFOIL.COM POLAR EXPORT
NACA67-414 a=0.2
NACA67-414 a=0.2 |  |  |  | Cl Max: | 1.347 | at alpha= | 12 | deg
JavaFoil+Calcfoil stall+Eppler ext transition |  |  |  | L/D Max: | 116.847 | at alpha= | 5.5 | deg
Re: | 5000000 |  |  | Cd Min: | 0.00362 | at alpha= | -0.5 | deg
Mach: | 0.1 |  |  | Cl=0 at alpha= | -2.1557 | deg
|  |  |  | @ Cl=0.1, Cd= | 0.0062616
|  |  |  | @ Cl=0.4, Cd= | 0.004877
|  |  |  | @ Cl=0.6, Cd= | 0.0059073
alpha (deg) | Cl | Cd | Cm | Cl/Cd
-15 | -0.668 | 0.1058 | -0.004 | -6.311
-14.5 | -0.68 | 0.0991 | -0.004 | -6.864
-14 | -0.69 | 0.09381 | -0.005 | -7.358
-13.5 | -0.697 | 0.08834 | -0.005 | -7.894
-13 | -0.702 | 0.08317 | -0.006 | -8.438
-12.5 | -0.703 | 0.07824 | -0.006 | -8.984
-12 | -0.7 | 0.07329 | -0.007 | -9.549
-11.5 | -0.694 | 0.06813 | -0.008 | -10.189
-11 | -0.685 | 0.06255 | -0.009 | -10.954
-10.5 | -0.683 | 0.05075 | -0.011 | -13.461
-10 | -0.787 | 0.01073 | -0.017 | -73.361
-9.5 | -0.758 | 0.01007 | -0.018 | -75.318
-9 | -0.724 | 0.00958 | -0.019 | -75.642
-8.5 | -0.686 | 0.00916 | -0.02 | -74.926
-8 | -0.645 | 0.00883 | -0.021 | -73.036
-7.5 | -0.6 | 0.00852 | -0.022 | -70.402
-7 | -0.552 | 0.00818 | -0.023 | -67.53
-6.5 | -0.502 | 0.00794 | -0.024 | -63.194
-6 | -0.449 | 0.00769 | -0.025 | -58.429
-5.5 | -0.395 | 0.00742 | -0.026 | -53.168
-5 | -0.338 | 0.00608 | -0.028 | -55.657
-4.5 | -0.28 | 0.00596 | -0.029 | -47.067
-4 | -0.222 | 0.00626 | -0.03 | -35.436
-3.5 | -0.162 | 0.00604 | -0.031 | -26.922
-3 | -0.102 | 0.0059 | -0.032 | -17.356
-2.5 | -0.042 | 0.00621 | -0.033 | -6.75
-2 | 0.019 | 0.0063 | -0.034 | 3.018
-1.5 | 0.08 | 0.00631 | -0.036 | 12.709
-1 | 0.142 | 0.00616 | -0.037 | 22.966
-0.5 | 0.203 | 0.00362 | -0.038 | 56.271
0 | 0.264 | 0.00424 | -0.039 | 62.192
0.5 | 0.324 | 0.00449 | -0.04 | 72.117
1 | 0.384 | 0.00478 | -0.041 | 80.371
1.5 | 0.445 | 0.00515 | -0.042 | 86.29
2 | 0.505 | 0.00541 | -0.043 | 93.388
2.5 | 0.565 | 0.00567 | -0.044 | 99.655
3 | 0.624 | 0.00607 | -0.046 | 102.846
3.5 | 0.684 | 0.00644 | -0.047 | 106.143
4 | 0.742 | 0.0068 | -0.048 | 109.207
4.5 | 0.8 | 0.00713 | -0.049 | 112.269
5 | 0.858 | 0.00743 | -0.05 | 115.397
5.5 | 0.913 | 0.00782 | -0.051 | 116.847
6 | 0.966 | 0.01 | -0.052 | 96.649
6.5 | 1.019 | 0.01053 | -0.053 | 96.681
7 | 1.069 | 0.01098 | -0.054 | 97.402
7.5 | 1.117 | 0.01146 | -0.055 | 97.509
8 | 1.163 | 0.01199 | -0.057 | 96.928
8.5 | 1.202 | 0.0128 | -0.058 | 93.912
9 | 1.238 | 0.01341 | -0.059 | 92.369
9.5 | 1.27 | 0.0141 | -0.06 | 90.065
10 | 1.296 | 0.01482 | -0.061 | 87.425
10.5 | 1.317 | 0.01553 | -0.062 | 84.805
11 | 1.333 | 0.01634 | -0.063 | 81.574
11.5 | 1.343 | 0.01708 | -0.064 | 78.604
12 | 1.347 | 0.01823 | -0.065 | 73.876
12.5 | 1.346 | 0.01924 | -0.066 | 69.947
13 | 1.332 | 0.02043 | -0.067 | 65.206
13.5 | 1.312 | 0.02177 | -0.068 | 60.239
14 | 1.284 | 0.02337 | -0.069 | 54.964
14.5 | 1.251 | 0.02537 | -0.069 | 49.324
15 | 1.213 | 0.02749 | -0.07 | 44.136
15.5 | 1.169 | 0.03113 | -0.07 | 37.54
16 | 1.115 | 0.03659 | -0.07 | 30.471
16.5 | 1.029 | 0.05436 | -0.067 | 18.933
17 | 0.939 | 0.08606 | -0.06 | 10.911

## 76. Re 5M Mach 0.10 (2)
BIGFOIL.COM POLAR EXPORT
NACA67-414 a=0.2
NACA67-414 a=0.2 |  |  |  | Cl Max: | 1.5435 | at alpha= | 20 | deg
XFOIL ncrit=9 |  |  |  | L/D Max: | 123.263 | at alpha= | 2 | deg
Re: | 5000000 |  |  | Cd Min: | 0.05518 | at alpha= | 20 | deg
Mach: | 0.1 |  |  | Cl=0 at alpha= | -2.7377 | deg
|  |  |  | @ Cl=0.1, Cd= | 0.0055905
|  |  |  | @ Cl=0.4, Cd= | 0.0033904
|  |  |  | @ Cl=0.6, Cd= | 0.0055592
alpha (deg) | Cl | Cd | Cm | Cl/Cd
-20 | -1.3289 | 0.03818 | -0.1116 | -34.8062
-19.5 | -1.3424 | 0.03371 | -0.1086 | -39.822
-19 | -1.3557 | 0.02964 | -0.1042 | -45.7389
-18.5 | -1.3544 | 0.02675 | -0.0998 | -50.6318
-18 | -1.3454 | 0.02439 | -0.0954 | -55.162
-17.5 | -1.3274 | 0.02262 | -0.0915 | -58.6826
-17 | -1.3054 | 0.02108 | -0.0877 | -61.926
-16.5 | -1.2795 | 0.01973 | -0.0842 | -64.8505
-16 | -1.2485 | 0.01872 | -0.0811 | -66.6934
-15.5 | -1.2158 | 0.01773 | -0.0781 | -68.573
-15 | -1.1845 | 0.01638 | -0.0749 | -72.3138
-14.5 | -1.1477 | 0.01547 | -0.0723 | -74.1888
-14 | -1.1083 | 0.01469 | -0.07 | -75.4459
-13.5 | -1.0672 | 0.01404 | -0.0679 | -76.0114
-13 | -1.0245 | 0.01342 | -0.066 | -76.3413
-12.5 | -0.9807 | 0.01281 | -0.0643 | -76.5574
-12 | -0.9362 | 0.01214 | -0.0626 | -77.117
-11.5 | -0.8905 | 0.01146 | -0.0612 | -77.7051
-11 | -0.8439 | 0.01096 | -0.0598 | -76.9982
-10.5 | -0.7969 | 0.01054 | -0.0585 | -75.6072
-10 | -0.7496 | 0.01016 | -0.0571 | -73.7795
-9.5 | -0.7021 | 0.00984 | -0.0558 | -71.3516
-9 | -0.6536 | 0.0094 | -0.0547 | -69.5319
-8.5 | -0.6047 | 0.00888 | -0.0537 | -68.0968
-8 | -0.5539 | 0.00853 | -0.053 | -64.9355
-7.5 | -0.5024 | 0.00824 | -0.0525 | -60.9709
-7 | -0.4506 | 0.00795 | -0.052 | -56.6792
-6.5 | -0.3985 | 0.00769 | -0.0515 | -51.8205
-6 | -0.3478 | 0.00733 | -0.0508 | -47.4488
-5.5 | -0.2961 | 0.00707 | -0.0503 | -41.8812
-5 | -0.2428 | 0.00683 | -0.0501 | -35.549
-4.5 | -0.1891 | 0.00661 | -0.05 | -28.6082
-4 | -0.1362 | 0.00636 | -0.0497 | -21.4151
-3.5 | -0.0827 | 0.00617 | -0.0495 | -13.4036
-3 | -0.0288 | 0.00599 | -0.0495 | -4.808
-2.5 | 0.0261 | 0.00581 | -0.0496 | 4.4923
-2 | 0.0808 | 0.00564 | -0.0498 | 14.3262
-1.5 | 0.1351 | 0.0055 | -0.0498 | 24.5636
-1 | 0.1892 | 0.00528 | -0.0498 | 35.8333
-0.5 | 0.2409 | 0.00503 | -0.0494 | 47.8926
0 | 0.2715 | 0.00378 | -0.045 | 71.8254
0.5 | 0.3129 | 0.00302 | -0.0425 | 103.6093
1 | 0.367 | 0.00322 | -0.0425 | 113.9752
1.5 | 0.4193 | 0.00349 | -0.0422 | 120.1433
2 | 0.4684 | 0.0038 | -0.0412 | 123.2632
2.5 | 0.5106 | 0.00433 | -0.0388 | 117.9215
3 | 0.5529 | 0.00477 | -0.0365 | 115.9119
3.5 | 0.586 | 0.00537 | -0.0323 | 109.1248
4 | 0.6156 | 0.00577 | -0.0272 | 106.6898
4.5 | 0.6473 | 0.00623 | -0.0227 | 103.9005
5 | 0.6824 | 0.00671 | -0.0191 | 101.699
5.5 | 0.7143 | 0.00735 | -0.015 | 97.1837
6 | 0.7426 | 0.00819 | -0.0104 | 90.6716
7 | 0.811 | 0.00962 | -0.0037 | 84.3035
7.5 | 0.8506 | 0.01017 | -0.0014 | 83.6382
8 | 0.8908 | 0.01072 | 0.0006 | 83.097
8.5 | 0.9329 | 0.0112 | 0.0023 | 83.2946
9 | 0.972 | 0.01178 | 0.0045 | 82.5127
9.5 | 1.0123 | 0.01233 | 0.0063 | 82.1006
10 | 1.0505 | 0.01298 | 0.0085 | 80.9322
10.5 | 1.0864 | 0.01373 | 0.0109 | 79.126
11 | 1.1218 | 0.01453 | 0.0133 | 77.2058
11.5 | 1.1569 | 0.01533 | 0.0156 | 75.4664
12 | 1.1891 | 0.0163 | 0.0183 | 72.9509
12.5 | 1.2232 | 0.01717 | 0.0206 | 71.2405
13 | 1.2543 | 0.01822 | 0.0232 | 68.8419
13.5 | 1.2842 | 0.01935 | 0.0258 | 66.3669
14 | 1.3104 | 0.02065 | 0.0289 | 63.4576
14.5 | 1.3384 | 0.02187 | 0.0315 | 61.198
15 | 1.3883 | 0.02363 | 0.0286 | 58.7516
15.5 | 1.4377 | 0.02586 | 0.0251 | 55.5955
17.5 | 1.5137 | 0.03497 | 0.0346 | 43.2857
18 | 1.5222 | 0.03843 | 0.0369 | 39.6097
18.5 | 1.5331 | 0.04185 | 0.0385 | 36.6332
19 | 1.5353 | 0.0462 | 0.04 | 33.2316
19.5 | 1.5418 | 0.05039 | 0.0409 | 30.5973
20 | 1.5435 | 0.05518 | 0.0415 | 27.9721

## 77. Re 5M Mach 0.25 (1)
BIGFOIL.COM POLAR EXPORT
NACA67-414 a=0.2
NACA67-414 a=0.2 |  |  |  | Cl Max: | 1.301 | at alpha= | 10.5 | deg
JavaFoil+Calcfoil stall+Eppler ext transition |  |  |  | L/D Max: | 115.711 | at alpha= | 5.5 | deg
Re: | 5000000 |  |  | Cd Min: | 0.00343 | at alpha= | -0.5 | deg
Mach: | 0.25 |  |  | Cl=0 at alpha= | -2.1587 | deg
|  |  |  | @ Cl=0.1, Cd= | 0.00616
|  |  |  | @ Cl=0.4, Cd= | 0.0049519
|  |  |  | @ Cl=0.6, Cd= | 0.0059677
alpha (deg) | Cl | Cd | Cm | Cl/Cd
-14 | -0.496 | 0.10523 | -0.004 | -4.713
-13.5 | -0.533 | 0.09751 | -0.005 | -5.467
-13 | -0.565 | 0.09208 | -0.006 | -6.133
-12.5 | -0.591 | 0.08482 | -0.006 | -6.966
-12 | -0.611 | 0.0786 | -0.007 | -7.77
-11.5 | -0.624 | 0.07355 | -0.007 | -8.483
-11 | -0.631 | 0.06818 | -0.008 | -9.249
-10.5 | -0.632 | 0.06169 | -0.009 | -10.252
-10 | -0.625 | 0.05788 | -0.01 | -10.806
-9.5 | -0.616 | 0.0496 | -0.012 | -12.416
-9 | -0.713 | 0.01008 | -0.019 | -70.706
-8.5 | -0.683 | 0.00951 | -0.02 | -71.769
-8 | -0.646 | 0.00918 | -0.022 | -70.346
-7.5 | -0.604 | 0.00878 | -0.023 | -68.846
-7 | -0.559 | 0.00845 | -0.024 | -66.116
-6.5 | -0.51 | 0.00812 | -0.025 | -62.811
-6 | -0.458 | 0.00787 | -0.026 | -58.179
-5.5 | -0.403 | 0.0076 | -0.027 | -53.052
-5 | -0.346 | 0.00733 | -0.028 | -47.148
-4.5 | -0.287 | 0.00712 | -0.029 | -40.308
-4 | -0.227 | 0.00584 | -0.031 | -38.927
-3.5 | -0.167 | 0.00571 | -0.032 | -29.154
-3 | -0.105 | 0.00601 | -0.033 | -17.488
-2.5 | -0.043 | 0.00589 | -0.034 | -7.298
-2 | 0.02 | 0.00602 | -0.035 | 3.242
-1.5 | 0.082 | 0.00622 | -0.036 | 13.241
-1 | 0.145 | 0.00601 | -0.038 | 24.174
-0.5 | 0.209 | 0.00343 | -0.039 | 60.974
0 | 0.271 | 0.00435 | -0.04 | 62.274
0.5 | 0.332 | 0.00459 | -0.041 | 72.377
1 | 0.394 | 0.00492 | -0.042 | 80.262
1.5 | 0.456 | 0.00525 | -0.043 | 86.957
2 | 0.518 | 0.00554 | -0.044 | 93.501
2.5 | 0.58 | 0.00583 | -0.046 | 99.484
3 | 0.641 | 0.00625 | -0.047 | 102.531
3.5 | 0.702 | 0.00663 | -0.048 | 105.807
4 | 0.762 | 0.007 | -0.049 | 108.791
4.5 | 0.821 | 0.00734 | -0.05 | 111.833
5 | 0.879 | 0.00768 | -0.051 | 114.5
5.5 | 0.936 | 0.00809 | -0.052 | 115.711
6 | 0.99 | 0.01052 | -0.054 | 94.105
6.5 | 1.042 | 0.01095 | -0.055 | 95.197
7 | 1.092 | 0.01146 | -0.056 | 95.349
7.5 | 1.14 | 0.01197 | -0.057 | 95.266
8 | 1.183 | 0.01283 | -0.058 | 92.207
8.5 | 1.22 | 0.01348 | -0.059 | 90.466
9 | 1.251 | 0.0142 | -0.06 | 88.053
9.5 | 1.275 | 0.01498 | -0.061 | 85.111
10 | 1.292 | 0.01579 | -0.062 | 81.778
10.5 | 1.301 | 0.01672 | -0.063 | 77.78
11 | 1.301 | 0.01767 | -0.064 | 73.622
11.5 | 1.292 | 0.01881 | -0.065 | 68.702
12 | 1.273 | 0.02026 | -0.066 | 62.861
12.5 | 1.245 | 0.02174 | -0.067 | 57.268
13 | 1.197 | 0.02343 | -0.068 | 51.095
13.5 | 1.133 | 0.02668 | -0.069 | 42.481
14 | 1.059 | 0.03035 | -0.069 | 34.889
14.5 | 0.881 | 0.07526 | -0.056 | 11.704
15 | 0.772 | 0.10809 | -0.043 | 7.139
15.5 | 0.693 | 0.11825 | -0.04 | 5.862

## 78. Re 5M Mach 0.25 (2)
BIGFOIL.COM POLAR EXPORT
NACA67-414 a=0.2
NACA67-414 a=0.2 |  |  |  | Cl Max: | 1.473 | at alpha= | 17.5 | deg
XFOIL ncrit=9 |  |  |  | L/D Max: | 124.083 | at alpha= | 2 | deg
Re: | 5000000 |  |  | Cd Min: | 0.20302 | at alpha= | -20 | deg
Mach: | 0.25 |  |  | Cl=0 at alpha= | -2.7948 | deg
|  |  |  | @ Cl=0.1, Cd= | 0.0056518
|  |  |  | @ Cl=0.4, Cd= | 0.0034092
|  |  |  | @ Cl=0.6, Cd= | 0.005645
alpha (deg) | Cl | Cd | Cm | Cl/Cd
-20 | -0.4841 | 0.20302 | -0.0319 | -2.3845
-19.5 | -0.4709 | 0.19548 | -0.0361 | -2.4089
-19 | -0.4671 | 0.18487 | -0.0407 | -2.5266
-18.5 | -0.4485 | 0.17949 | -0.0444 | -2.4987
-16.5 | -1.0256 | 0.04329 | -0.1227 | -23.6914
-16 | -1.0956 | 0.03445 | -0.1178 | -31.8026
-15 | -1.1396 | 0.02507 | -0.1037 | -45.4567
-14.5 | -1.1297 | 0.02241 | -0.0974 | -50.4105
-14 | -1.1143 | 0.01992 | -0.0913 | -55.9388
-13.5 | -1.0897 | 0.01778 | -0.0859 | -61.288
-13 | -1.0533 | 0.01625 | -0.0818 | -64.8185
-12.5 | -1.0103 | 0.01521 | -0.0784 | -66.4234
-12 | -0.9657 | 0.01415 | -0.0753 | -68.2473
-11.5 | -0.9181 | 0.01344 | -0.0727 | -68.311
-11 | -0.8697 | 0.01233 | -0.0704 | -70.5353
-10.5 | -0.8189 | 0.01158 | -0.0685 | -70.7168
-10 | -0.7675 | 0.01102 | -0.0667 | -69.6461
-9.5 | -0.7157 | 0.0105 | -0.065 | -68.1619
-9 | -0.6637 | 0.01006 | -0.0634 | -65.9742
-8.5 | -0.6115 | 0.00951 | -0.062 | -64.3007
-8 | -0.5595 | 0.00888 | -0.0606 | -63.0068
-7.5 | -0.5079 | 0.00854 | -0.0591 | -59.4731
-7 | -0.4555 | 0.0082 | -0.0579 | -55.5488
-6.5 | -0.4019 | 0.00788 | -0.0569 | -51.0025
-6 | -0.3483 | 0.00761 | -0.0561 | -45.7687
-5.5 | -0.2964 | 0.00721 | -0.0549 | -41.1096
-5 | -0.2421 | 0.00694 | -0.0543 | -34.8847
-4.5 | -0.1873 | 0.0067 | -0.0538 | -27.9552
-4 | -0.1326 | 0.00646 | -0.0534 | -20.5263
-3.5 | -0.0785 | 0.00624 | -0.0528 | -12.5801
-3 | -0.0229 | 0.00606 | -0.0526 | -3.7789
-2.5 | 0.0329 | 0.00586 | -0.0525 | 5.6143
-2 | 0.0888 | 0.00568 | -0.0525 | 15.6338
-1.5 | 0.1444 | 0.00554 | -0.0524 | 26.065
-1 | 0.2002 | 0.00534 | -0.0524 | 37.4906
-0.5 | 0.2528 | 0.00508 | -0.0518 | 49.7638
0 | 0.29 | 0.00419 | -0.0482 | 69.2124
0.5 | 0.3227 | 0.00307 | -0.0437 | 105.114
1 | 0.3776 | 0.00329 | -0.0435 | 114.772
1.5 | 0.4302 | 0.00357 | -0.0429 | 120.5042
2 | 0.4802 | 0.00387 | -0.0416 | 124.0827
2.5 | 0.5219 | 0.00439 | -0.0388 | 118.8838
3 | 0.562 | 0.00484 | -0.0356 | 116.1157
3.5 | 0.5866 | 0.00537 | -0.029 | 109.2365
4 | 0.6134 | 0.00592 | -0.0231 | 103.6149
4.5 | 0.6475 | 0.00643 | -0.0188 | 100.6998
5 | 0.6829 | 0.00698 | -0.0149 | 97.8367
5.5 | 0.7159 | 0.00766 | -0.0107 | 93.4595
6 | 0.7445 | 0.00856 | -0.0058 | 86.9743
6.5 | 0.7772 | 0.00942 | -0.0018 | 82.5053
7 | 0.8127 | 0.01017 | 0.0016 | 79.9115
7.5 | 0.8546 | 0.01073 | 0.0039 | 79.6459
8 | 0.8957 | 0.01135 | 0.0063 | 78.9163
9 | 0.9791 | 0.01254 | 0.0108 | 78.0781
9.5 | 1.0194 | 0.01325 | 0.0132 | 76.9358
10 | 1.0577 | 0.01402 | 0.0159 | 75.4422
10.5 | 1.0947 | 0.01488 | 0.0187 | 73.5685
11 | 1.1307 | 0.01582 | 0.0216 | 71.4728
11.5 | 1.1646 | 0.01686 | 0.0247 | 69.0747
12 | 1.1991 | 0.01795 | 0.0275 | 66.8022
12.5 | 1.2311 | 0.01914 | 0.0307 | 64.3208
13 | 1.2599 | 0.02059 | 0.0341 | 61.1899
13.5 | 1.2901 | 0.02201 | 0.0372 | 58.6143
14 | 1.316 | 0.02363 | 0.0407 | 55.6919
14.5 | 1.3427 | 0.02572 | 0.0432 | 52.2045
15 | 1.3926 | 0.02835 | 0.0402 | 49.1217
15.5 | 1.4407 | 0.0313 | 0.0372 | 46.0288
16 | 1.4512 | 0.03417 | 0.0414 | 42.47
16.5 | 1.4598 | 0.03791 | 0.0443 | 38.507
17 | 1.4678 | 0.04192 | 0.0466 | 35.0143
17.5 | 1.473 | 0.04636 | 0.0485 | 31.7731
18 | 1.471 | 0.05175 | 0.0499 | 28.4251
18.5 | 1.4659 | 0.05771 | 0.0506 | 25.4011
19 | 1.4543 | 0.06471 | 0.0504 | 22.4741
19.5 | 1.4392 | 0.07258 | 0.0491 | 19.8292
20 | 1.4184 | 0.08169 | 0.0466 | 17.3632

## 79. Re 5M Mach 0.50 (1)
BIGFOIL.COM POLAR EXPORT
NACA67-414 a=0.2
NACA67-414 a=0.2 |  |  |  | Cl Max: | 1.232 | at alpha= | 20 | deg
JavaFoil+Calcfoil stall+Eppler ext transition |  |  |  | L/D Max: | 109.201 | at alpha= | 5 | deg
Re: | 5000000 |  |  | Cd Min: | 0.00431 | at alpha= | -0.5 | deg
Mach: | 0.5 |  |  | Cl=0 at alpha= | -2.1571 | deg
|  |  |  | @ Cl=0.1, Cd= | 0.0067823
|  |  |  | @ Cl=0.4, Cd= | 0.0051787
|  |  |  | @ Cl=0.6, Cd= | 0.0063023
alpha (deg) | Cl | Cd | Cm | Cl/Cd
-20 | -0.985 | 0.15642 | 0.001 | -6.298
-19.5 | -0.958 | 0.1507 | 0 | -6.359
-19 | -0.933 | 0.14778 | 0 | -6.311
-18.5 | -0.903 | 0.14461 | -0.001 | -6.247
-18 | -0.876 | 0.1412 | -0.001 | -6.2
-17.5 | -0.848 | 0.13505 | -0.002 | -6.281
-17 | -0.821 | 0.13184 | -0.002 | -6.229
-16.5 | -0.794 | 0.12593 | -0.003 | -6.308
-16 | -0.768 | 0.12812 | -0.003 | -5.992
-15.5 | -0.74 | 0.11888 | -0.004 | -6.222
-15 | -0.711 | 0.11306 | -0.004 | -6.29
-14.5 | -0.684 | 0.10685 | -0.005 | -6.401
-14 | -0.657 | 0.10334 | -0.005 | -6.355
-13.5 | -0.629 | 0.10206 | -0.006 | -6.166
-13 | -0.602 | 0.09846 | -0.007 | -6.114
-12.5 | -0.574 | 0.09574 | -0.007 | -5.997
-12 | -0.546 | 0.08807 | -0.007 | -6.2
-11.5 | -0.519 | 0.07933 | -0.008 | -6.538
-11 | -0.491 | 0.07187 | -0.009 | -6.839
-10.5 | -0.464 | 0.06678 | -0.009 | -6.95
-10 | -0.437 | 0.06134 | -0.01 | -7.117
-9.5 | -0.408 | 0.07257 | -0.01 | -5.617
-9 | -0.38 | 0.06304 | -0.01 | -6.029
-8.5 | -0.353 | 0.05618 | -0.011 | -6.276
-8 | -0.325 | 0.05132 | -0.012 | -6.338
-7.5 | -0.298 | 0.04742 | -0.013 | -6.281
-7 | -0.36 | 0.04832 | -0.013 | -7.44
-6.5 | -0.404 | 0.0403 | -0.016 | -10.029
-6 | -0.471 | 0.00887 | -0.029 | -53.072
-5.5 | -0.428 | 0.00848 | -0.03 | -50.485
-5 | -0.373 | 0.00817 | -0.032 | -45.652
-4.5 | -0.313 | 0.00781 | -0.033 | -40.064
-4 | -0.249 | 0.00751 | -0.034 | -33.221
-3.5 | -0.184 | 0.00724 | -0.035 | -25.366
-3 | -0.116 | 0.00701 | -0.037 | -16.58
-2.5 | -0.048 | 0.00657 | -0.038 | -7.26
-2 | 0.022 | 0.00682 | -0.039 | 3.18
-1.5 | 0.092 | 0.00678 | -0.04 | 13.496
-1 | 0.162 | 0.0068 | -0.042 | 23.804
-0.5 | 0.234 | 0.00431 | -0.043 | 54.187
0 | 0.302 | 0.00474 | -0.044 | 63.684
0.5 | 0.37 | 0.00497 | -0.046 | 74.366
1 | 0.439 | 0.00545 | -0.047 | 80.559
1.5 | 0.508 | 0.00579 | -0.048 | 87.709
2 | 0.576 | 0.00614 | -0.049 | 93.908
2.5 | 0.644 | 0.0066 | -0.051 | 97.682
3 | 0.713 | 0.00712 | -0.052 | 100.099
3.5 | 0.779 | 0.00754 | -0.053 | 103.327
4 | 0.845 | 0.00801 | -0.055 | 105.611
4.5 | 0.91 | 0.00841 | -0.056 | 108.246
5 | 0.974 | 0.00892 | -0.057 | 109.201
5.5 | 1.032 | 0.01179 | -0.058 | 87.53
6 | 1.086 | 0.01244 | -0.06 | 87.306
6.5 | 1.135 | 0.01312 | -0.061 | 86.496
7 | 1.175 | 0.01395 | -0.062 | 84.263
7.5 | 1.202 | 0.01537 | -0.063 | 78.226
8 | 1.205 | 0.01654 | -0.064 | 72.852
8.5 | 1.141 | 0.01798 | -0.066 | 63.469
9 | 0.737 | 0.0216 | -0.066 | 34.117
9.5 | 0.772 | 0.02158 | -0.068 | 35.798
10 | 0.667 | 0.07615 | -0.032 | 8.763
10.5 | 0.697 | 0.07118 | -0.038 | 9.798
11 | 0.722 | 0.08236 | -0.035 | 8.763
11.5 | 0.761 | 0.07251 | -0.047 | 10.499
12 | 0.777 | 0.08272 | -0.039 | 9.396
12.5 | 0.803 | 0.09151 | -0.039 | 8.778
13 | 0.831 | 0.10144 | -0.041 | 8.191
13.5 | 0.857 | 0.10144 | -0.041 | 8.448
14 | 0.884 | 0.10675 | -0.042 | 8.279
14.5 | 0.916 | 0.1108 | -0.048 | 8.27
15 | 0.938 | 0.11245 | -0.045 | 8.344
15.5 | 0.965 | 0.1183 | -0.046 | 8.157
16 | 0.995 | 0.12255 | -0.049 | 8.117
16.5 | 1.034 | 0.12366 | -0.057 | 8.36
17 | 1.047 | 0.13233 | -0.051 | 7.91
17.5 | 1.076 | 0.13626 | -0.053 | 7.896
18 | 1.119 | 0.13343 | -0.061 | 8.384
18.5 | 1.137 | 0.14899 | -0.059 | 7.634
19 | 1.155 | 0.15265 | -0.056 | 7.567
19.5 | 1.187 | 0.15334 | -0.06 | 7.742
20 | 1.232 | 0.14786 | -0.067 | 8.333

## 80. Re 5M Mach 0.50 (2)
BIGFOIL.COM POLAR EXPORT
NACA67-414 a=0.2
NACA67-414 a=0.2 |  |  |  | Cl Max: | 1.176 | at alpha= | 11.5 | deg
XFOIL ncrit=9 |  |  |  | L/D Max: | 118.127 | at alpha= | 1.5 | deg
Re: | 5000000 |  |  | Cd Min: | 0.22656 | at alpha= | -20 | deg
Mach: | 0.5 |  |  | Cl=0 at alpha= | -3.1749 | deg
|  |  |  | @ Cl=0.1, Cd= | 0.0060229
|  |  |  | @ Cl=0.4, Cd= | 0.0035317
|  |  |  | @ Cl=0.6, Cd= | 0.0064455
alpha (deg) | Cl | Cd | Cm | Cl/Cd
-20 | -0.4919 | 0.22656 | -0.0327 | -2.1712
-19.5 | -0.4726 | 0.21869 | -0.0371 | -2.161
-19 | -0.4557 | 0.20947 | -0.0417 | -2.1755
-18.5 | -0.4361 | 0.20184 | -0.0462 | -2.1606
-18 | -0.4164 | 0.19445 | -0.0506 | -2.1414
-17 | -0.3827 | 0.17748 | -0.0596 | -2.1563
-16.5 | -0.365 | 0.1696 | -0.0641 | -2.1521
-16 | -0.3449 | 0.16262 | -0.0684 | -2.1209
-15.5 | -0.3287 | 0.15458 | -0.0728 | -2.1264
-15 | -0.3175 | 0.14538 | -0.0774 | -2.1839
-14.5 | -0.299 | 0.13852 | -0.0815 | -2.1585
-14 | -0.2858 | 0.1305 | -0.0859 | -2.19
-13.5 | -0.2791 | 0.12126 | -0.0906 | -2.3017
-13 | -0.2732 | 0.11231 | -0.0954 | -2.4326
-12.5 | -0.2614 | 0.10487 | -0.0995 | -2.4926
-12 | -0.2515 | 0.09739 | -0.1036 | -2.5824
-11.5 | -0.2545 | 0.08811 | -0.1085 | -2.8884
-11 | -0.2684 | 0.0778 | -0.1139 | -3.4499
-10.5 | -0.2846 | 0.06781 | -0.1196 | -4.197
-10 | -0.3097 | 0.05695 | -0.1279 | -5.4381
-9.5 | -0.3517 | 0.0482 | -0.1291 | -7.2967
-9 | -0.3734 | 0.04288 | -0.1248 | -8.708
-8.5 | -0.407 | 0.03765 | -0.1159 | -10.8101
-8 | -0.4367 | 0.0322 | -0.1049 | -13.5621
-7.5 | -0.4661 | 0.02423 | -0.0936 | -19.2365
-7 | -0.4881 | 0.01337 | -0.0831 | -36.5071
-6.5 | -0.4062 | 0.01016 | -0.0847 | -39.9803
-6 | -0.3323 | 0.00894 | -0.0843 | -37.17
-5.5 | -0.2679 | 0.00824 | -0.0823 | -32.5121
-5 | -0.2081 | 0.00758 | -0.0798 | -27.4538
-4.5 | -0.1487 | 0.00716 | -0.0776 | -20.7682
-4 | -0.0908 | 0.00682 | -0.0753 | -13.3138
-3.5 | -0.0355 | 0.00654 | -0.0727 | -5.4281
-3 | 0.0191 | 0.0063 | -0.0701 | 3.0317
-2.5 | 0.0765 | 0.00609 | -0.0682 | 12.5616
-2 | 0.136 | 0.00592 | -0.067 | 22.973
-1.5 | 0.1962 | 0.00574 | -0.0661 | 34.1812
-1 | 0.2559 | 0.00557 | -0.0651 | 45.9425
-0.5 | 0.3128 | 0.00533 | -0.0636 | 58.6867
0 | 0.3617 | 0.005 | -0.0606 | 72.34
0.5 | 0.3622 | 0.00334 | -0.0481 | 108.4431
1 | 0.4174 | 0.00362 | -0.0463 | 115.3039
1.5 | 0.4666 | 0.00395 | -0.0432 | 118.1266
2 | 0.5087 | 0.00433 | -0.0385 | 117.4827
2.5 | 0.5336 | 0.00472 | -0.0301 | 113.0508
3 | 0.5568 | 0.00543 | -0.0219 | 102.5414
3.5 | 0.59 | 0.00609 | -0.0159 | 96.8801
4 | 0.6156 | 0.007 | -0.0086 | 87.9429
4.5 | 0.6529 | 0.00774 | -0.0036 | 84.354
5 | 0.6913 | 0.00849 | 0.0012 | 81.4252
5.5 | 0.7265 | 0.0094 | 0.0064 | 77.2872
6 | 0.7555 | 0.01059 | 0.0125 | 71.3409
6.5 | 0.7878 | 0.01179 | 0.018 | 66.8193
7 | 0.8262 | 0.01289 | 0.0225 | 64.0962
7.5 | 0.8728 | 0.01373 | 0.026 | 63.5688
8 | 0.9197 | 0.01463 | 0.0295 | 62.864
8.5 | 0.9659 | 0.01563 | 0.0332 | 61.7978
9 | 1.0099 | 0.01679 | 0.0372 | 60.1489
9.5 | 1.0519 | 0.01809 | 0.0416 | 58.1481
10 | 1.0919 | 0.01963 | 0.0463 | 55.624
10.5 | 1.1304 | 0.02132 | 0.0512 | 53.0206
11 | 1.1587 | 0.0237 | 0.0569 | 48.8903
11.5 | 1.176 | 0.02685 | 0.0633 | 43.7989
12 | 1.1721 | 0.03163 | 0.0699 | 37.0566
12.5 | 1.1518 | 0.03793 | 0.0755 | 30.3665
13 | 1.1229 | 0.04581 | 0.0786 | 24.5121
13.5 | 1.0922 | 0.05481 | 0.0791 | 19.927
14 | 1.0525 | 0.06595 | 0.0762 | 15.9591
14.5 | 1.019 | 0.07757 | 0.0712 | 13.1365
15 | 0.9859 | 0.09047 | 0.064 | 10.8975
15.5 | 0.9571 | 0.10356 | 0.0562 | 9.242
16 | 0.9321 | 0.1169 | 0.0479 | 7.9735
16.5 | 0.9118 | 0.13099 | 0.0381 | 6.9608

## 81. Re 6M Mach 0.00 (1)
BIGFOIL.COM POLAR EXPORT
NACA67-414 a=0.2
NACA67-414 a=0.2 |  |  |  | Cl Max: | 1.358 | at alpha= | 12.5 | deg
JavaFoil+Calcfoil stall+Eppler ext transition |  |  |  | L/D Max: | 117.434 | at alpha= | 5 | deg
Re: | 6000000 |  |  | Cd Min: | 0.0038 | at alpha= | -0.5 | deg
Mach: | 0 |  |  | Cl=0 at alpha= | -2.1557 | deg
|  |  |  | @ Cl=0.1, Cd= | 0.006307
|  |  |  | @ Cl=0.4, Cd= | 0.004958
|  |  |  | @ Cl=0.6, Cd= | 0.0059343
alpha (deg) | Cl | Cd | Cm | Cl/Cd
-15.5 | -0.685 | 0.10953 | -0.003 | -6.257
-15 | -0.697 | 0.10252 | -0.004 | -6.794
-14.5 | -0.706 | 0.09713 | -0.004 | -7.27
-14 | -0.713 | 0.09105 | -0.005 | -7.832
-13.5 | -0.717 | 0.08653 | -0.005 | -8.285
-13 | -0.718 | 0.08086 | -0.006 | -8.886
-12.5 | -0.717 | 0.07604 | -0.007 | -9.423
-12 | -0.712 | 0.07067 | -0.007 | -10.078
-11.5 | -0.705 | 0.06533 | -0.008 | -10.786
-11 | -0.696 | 0.05857 | -0.009 | -11.883
-10.5 | -0.815 | 0.01072 | -0.016 | -76.022
-10 | -0.792 | 0.01017 | -0.017 | -77.923
-9.5 | -0.761 | 0.00961 | -0.018 | -79.196
-9 | -0.726 | 0.00923 | -0.019 | -78.64
-8.5 | -0.687 | 0.00877 | -0.02 | -78.287
-8 | -0.644 | 0.0085 | -0.021 | -75.778
-7.5 | -0.599 | 0.00818 | -0.022 | -73.217
-7 | -0.551 | 0.00788 | -0.023 | -69.934
-6.5 | -0.5 | 0.00765 | -0.024 | -65.406
-6 | -0.448 | 0.00626 | -0.025 | -71.493
-5.5 | -0.393 | 0.00603 | -0.026 | -65.227
-5 | -0.337 | 0.00638 | -0.027 | -52.826
-4.5 | -0.279 | 0.00622 | -0.029 | -44.957
-4 | -0.221 | 0.00605 | -0.03 | -36.539
-3.5 | -0.162 | 0.00626 | -0.031 | -25.836
-3 | -0.102 | 0.00619 | -0.032 | -16.492
-2.5 | -0.042 | 0.00625 | -0.033 | -6.676
-2 | 0.019 | 0.00624 | -0.034 | 3.034
-1.5 | 0.08 | 0.00633 | -0.035 | 12.61
-1 | 0.141 | 0.00626 | -0.036 | 22.511
-0.5 | 0.202 | 0.0038 | -0.038 | 53.253
0 | 0.263 | 0.00432 | -0.039 | 60.788
0.5 | 0.322 | 0.0046 | -0.04 | 70.037
1 | 0.383 | 0.00489 | -0.041 | 78.236
1.5 | 0.443 | 0.00513 | -0.042 | 86.202
2 | 0.503 | 0.00537 | -0.043 | 93.602
2.5 | 0.562 | 0.0057 | -0.044 | 98.63
3 | 0.622 | 0.00607 | -0.045 | 102.49
3.5 | 0.681 | 0.00637 | -0.046 | 106.931
4 | 0.739 | 0.00667 | -0.048 | 110.726
4.5 | 0.797 | 0.00695 | -0.049 | 114.732
5 | 0.854 | 0.00727 | -0.05 | 117.434
5.5 | 0.909 | 0.00784 | -0.051 | 115.982
6 | 0.963 | 0.00961 | -0.052 | 100.135
6.5 | 1.015 | 0.01013 | -0.053 | 100.164
7 | 1.065 | 0.01055 | -0.054 | 101.008
7.5 | 1.114 | 0.011 | -0.055 | 101.266
8 | 1.159 | 0.0115 | -0.056 | 100.798
8.5 | 1.199 | 0.01228 | -0.057 | 97.666
9 | 1.236 | 0.01285 | -0.058 | 96.221
9.5 | 1.268 | 0.01349 | -0.059 | 94.014
10 | 1.296 | 0.01414 | -0.061 | 91.693
10.5 | 1.319 | 0.01484 | -0.062 | 88.884
11 | 1.337 | 0.01554 | -0.063 | 86.028
11.5 | 1.349 | 0.0163 | -0.064 | 82.791
12 | 1.356 | 0.01726 | -0.065 | 78.561
12.5 | 1.358 | 0.01826 | -0.066 | 74.36
13 | 1.349 | 0.01933 | -0.067 | 69.764
13.5 | 1.333 | 0.02043 | -0.068 | 65.265
14 | 1.311 | 0.02185 | -0.068 | 60.019
14.5 | 1.284 | 0.02341 | -0.069 | 54.859
15 | 1.252 | 0.02523 | -0.07 | 49.648
15.5 | 1.216 | 0.02746 | -0.071 | 44.285
16 | 1.175 | 0.03085 | -0.071 | 38.071
16.5 | 1.136 | 0.0326 | -0.072 | 34.855
17 | 1.065 | 0.04496 | -0.07 | 23.695
17.5 | 0.983 | 0.06878 | -0.066 | 14.296

## 82. Re 6M Mach 0.00 (2)
BIGFOIL.COM POLAR EXPORT
NACA67-414 a=0.2
NACA67-414 a=0.2 |  |  |  | Cl Max: | 1.5891 | at alpha= | 20 | deg
XFOIL ncrit=9 |  |  |  | L/D Max: | 119.046 | at alpha= | 2 | deg
Re: | 6000000 |  |  | Cd Min: | 0.04922 | at alpha= | 20 | deg
Mach: | 0 |  |  | Cl=0 at alpha= | -2.706 | deg
|  |  |  | @ Cl=0.1, Cd= | 0.0053723
|  |  |  | @ Cl=0.4, Cd= | 0.0034185
|  |  |  | @ Cl=0.6, Cd= | 0.0055515
alpha (deg) | Cl | Cd | Cm | Cl/Cd
-20 | -1.4221 | 0.02967 | -0.1015 | -47.9306
-19.5 | -1.4154 | 0.02721 | -0.098 | -52.0176
-19 | -1.4087 | 0.02477 | -0.0939 | -56.8712
-18.5 | -1.3948 | 0.02284 | -0.09 | -61.0683
-18 | -1.377 | 0.02115 | -0.0862 | -65.1064
-17.5 | -1.3521 | 0.01986 | -0.083 | -68.0816
-17 | -1.3245 | 0.01869 | -0.0799 | -70.8668
-16 | -1.2604 | 0.01686 | -0.0745 | -74.7568
-15.5 | -1.2249 | 0.01606 | -0.0721 | -76.2702
-15 | -1.1909 | 0.01501 | -0.0694 | -79.3404
-14.5 | -1.1526 | 0.01425 | -0.0673 | -80.8842
-14 | -1.1128 | 0.01354 | -0.0653 | -82.1861
-13.5 | -1.0707 | 0.01294 | -0.0636 | -82.7434
-13 | -1.0279 | 0.01239 | -0.0619 | -82.9621
-12.5 | -0.984 | 0.01187 | -0.0604 | -82.8981
-12 | -0.9396 | 0.0114 | -0.0589 | -82.4211
-11.5 | -0.8945 | 0.01076 | -0.0576 | -83.132
-11 | -0.8488 | 0.01029 | -0.0562 | -82.4879
-10.5 | -0.8024 | 0.00989 | -0.055 | -81.1325
-10 | -0.7556 | 0.00954 | -0.0537 | -79.2034
-9.5 | -0.7081 | 0.00922 | -0.0526 | -76.8004
-9 | -0.6584 | 0.00893 | -0.0519 | -73.729
-8.5 | -0.6091 | 0.00845 | -0.0511 | -72.0828
-8 | -0.5588 | 0.00809 | -0.0505 | -69.0729
-7.5 | -0.5075 | 0.00781 | -0.05 | -64.9808
-7 | -0.4561 | 0.00755 | -0.0496 | -60.4106
-6.5 | -0.4042 | 0.00732 | -0.0493 | -55.2186
-6 | -0.3517 | 0.00708 | -0.0491 | -49.6751
-5.5 | -0.3001 | 0.00675 | -0.0486 | -44.4593
-5 | -0.2471 | 0.00651 | -0.0485 | -37.957
-4.5 | -0.1936 | 0.00632 | -0.0484 | -30.6329
-4 | -0.1402 | 0.00614 | -0.0483 | -22.8339
-3.5 | -0.0867 | 0.00593 | -0.0483 | -14.6206
-3 | -0.0321 | 0.00575 | -0.0484 | -5.5826
-2.5 | 0.0225 | 0.00558 | -0.0486 | 4.0323
-2 | 0.0767 | 0.00544 | -0.0487 | 14.0993
-1.5 | 0.1318 | 0.00528 | -0.049 | 24.9621
-1 | 0.1858 | 0.00513 | -0.0491 | 36.2183
-0.5 | 0.2383 | 0.00491 | -0.0488 | 48.5336
0 | 0.2872 | 0.00461 | -0.048 | 62.2993
0.5 | 0.3092 | 0.00302 | -0.0419 | 102.3841
1.5 | 0.414 | 0.00348 | -0.0414 | 118.9655
2 | 0.4619 | 0.00388 | -0.0403 | 119.0464
2.5 | 0.5051 | 0.00433 | -0.0382 | 116.6513
3 | 0.5463 | 0.00481 | -0.0357 | 113.5759
3.5 | 0.5825 | 0.00534 | -0.0322 | 109.0824
4 | 0.6156 | 0.00574 | -0.028 | 107.2474
4.5 | 0.6491 | 0.00615 | -0.0239 | 105.5447
5 | 0.684 | 0.00662 | -0.0203 | 103.3233
5.5 | 0.7135 | 0.0073 | -0.0158 | 97.7397
6 | 0.7442 | 0.00803 | -0.0116 | 92.6775
6.5 | 0.7786 | 0.00872 | -0.0083 | 89.289
7 | 0.8176 | 0.00928 | -0.0059 | 88.1034
7.5 | 0.8579 | 0.00977 | -0.0039 | 87.8096
8 | 0.8988 | 0.01025 | -0.002 | 87.6878
8.5 | 0.9398 | 0.01073 | -0.0002 | 87.5862
9.5 | 1.0195 | 0.0118 | 0.0037 | 86.3983
10 | 1.0582 | 0.0124 | 0.0056 | 85.3387
10.5 | 1.095 | 0.01308 | 0.0078 | 83.7156
11 | 1.1302 | 0.01383 | 0.0102 | 81.7209
11.5 | 1.1654 | 0.01461 | 0.0125 | 79.7673
12 | 1.1993 | 0.01543 | 0.0148 | 77.7252
12.5 | 1.2337 | 0.01625 | 0.0169 | 75.92
13 | 1.2651 | 0.01723 | 0.0195 | 73.4243
13.5 | 1.2944 | 0.01832 | 0.0221 | 70.655
14 | 1.3252 | 0.01937 | 0.0245 | 68.4151
14.5 | 1.3528 | 0.02053 | 0.0271 | 65.8938
15 | 1.3792 | 0.02192 | 0.0296 | 62.9197
15.5 | 1.4307 | 0.02374 | 0.026 | 60.2654
16 | 1.4826 | 0.02569 | 0.0221 | 57.7112
17.5 | 1.5411 | 0.03207 | 0.0291 | 48.0543
18 | 1.5514 | 0.03514 | 0.0316 | 44.1491
18.5 | 1.5654 | 0.03808 | 0.0333 | 41.1082
19 | 1.5755 | 0.04147 | 0.0348 | 37.9913
19.5 | 1.5851 | 0.04502 | 0.0361 | 35.2088
20 | 1.5891 | 0.04922 | 0.0372 | 32.2857

## 83. Re 6M Mach 0.10 (1)
BIGFOIL.COM POLAR EXPORT
NACA67-414 a=0.2
NACA67-414 a=0.2 |  |  |  | Cl Max: | 1.348 | at alpha= | 12 | deg
JavaFoil+Calcfoil stall+Eppler ext transition |  |  |  | L/D Max: | 117.438 | at alpha= | 5 | deg
Re: | 6000000 |  |  | Cd Min: | 0.00353 | at alpha= | -0.5 | deg
Mach: | 0.1 |  |  | Cl=0 at alpha= | -2.1557 | deg
|  |  |  | @ Cl=0.1, Cd= | 0.0062068
|  |  |  | @ Cl=0.4, Cd= | 0.0049677
|  |  |  | @ Cl=0.6, Cd= | 0.0059483
alpha (deg) | Cl | Cd | Cm | Cl/Cd
-15.5 | -0.653 | 0.11124 | -0.003 | -5.873
-15 | -0.668 | 0.10543 | -0.004 | -6.337
-14.5 | -0.68 | 0.0983 | -0.004 | -6.922
-14 | -0.691 | 0.09304 | -0.005 | -7.425
-13.5 | -0.698 | 0.08776 | -0.005 | -7.952
-13 | -0.702 | 0.08184 | -0.006 | -8.584
-12.5 | -0.703 | 0.07711 | -0.007 | -9.123
-12 | -0.701 | 0.0723 | -0.007 | -9.69
-11.5 | -0.695 | 0.06665 | -0.008 | -10.434
-11 | -0.688 | 0.06045 | -0.009 | -11.379
-10.5 | -0.807 | 0.01121 | -0.016 | -72.049
-10 | -0.789 | 0.01029 | -0.017 | -76.608
-9.5 | -0.759 | 0.00975 | -0.018 | -77.871
-9 | -0.725 | 0.00927 | -0.019 | -78.186
-8.5 | -0.687 | 0.00888 | -0.02 | -77.349
-8 | -0.645 | 0.00856 | -0.021 | -75.382
-7.5 | -0.6 | 0.0082 | -0.022 | -73.172
-7 | -0.552 | 0.00792 | -0.023 | -69.746
-6.5 | -0.502 | 0.00769 | -0.024 | -65.267
-6 | -0.45 | 0.00627 | -0.025 | -71.706
-5.5 | -0.395 | 0.00609 | -0.026 | -64.849
-5 | -0.338 | 0.00589 | -0.028 | -57.428
-4.5 | -0.281 | 0.00624 | -0.029 | -44.975
-4 | -0.222 | 0.00605 | -0.03 | -36.687
-3.5 | -0.163 | 0.00588 | -0.031 | -27.637
-3 | -0.103 | 0.00622 | -0.032 | -16.483
-2.5 | -0.042 | 0.00627 | -0.033 | -6.683
-2 | 0.019 | 0.00629 | -0.034 | 3.023
-1.5 | 0.08 | 0.00631 | -0.036 | 12.717
-1 | 0.142 | 0.00599 | -0.037 | 23.651
-0.5 | 0.203 | 0.00353 | -0.038 | 57.589
0 | 0.264 | 0.00432 | -0.039 | 61.083
0.5 | 0.324 | 0.00461 | -0.04 | 70.346
1 | 0.384 | 0.00491 | -0.041 | 78.293
1.5 | 0.445 | 0.00513 | -0.042 | 86.622
2 | 0.505 | 0.00539 | -0.043 | 93.622
2.5 | 0.565 | 0.00575 | -0.044 | 98.275
3 | 0.625 | 0.00609 | -0.046 | 102.667
3.5 | 0.684 | 0.0064 | -0.047 | 106.806
4 | 0.742 | 0.00673 | -0.048 | 110.292
4.5 | 0.801 | 0.00699 | -0.049 | 114.518
5 | 0.858 | 0.00731 | -0.05 | 117.438
5.5 | 0.914 | 0.0079 | -0.051 | 115.698
6 | 0.967 | 0.00981 | -0.052 | 98.572
6.5 | 1.019 | 0.01019 | -0.053 | 100.02
7 | 1.07 | 0.01063 | -0.054 | 100.627
7.5 | 1.118 | 0.0111 | -0.055 | 100.679
8 | 1.163 | 0.01162 | -0.057 | 100.152
8.5 | 1.203 | 0.01238 | -0.058 | 97.157
9 | 1.239 | 0.01298 | -0.059 | 95.478
9.5 | 1.27 | 0.01364 | -0.06 | 93.133
10 | 1.297 | 0.01434 | -0.061 | 90.407
10.5 | 1.318 | 0.01502 | -0.062 | 87.732
11 | 1.334 | 0.01579 | -0.063 | 84.433
11.5 | 1.344 | 0.01652 | -0.064 | 81.334
12 | 1.348 | 0.01762 | -0.065 | 76.486
12.5 | 1.347 | 0.01858 | -0.066 | 72.493
13 | 1.334 | 0.01973 | -0.067 | 67.59
13.5 | 1.313 | 0.02104 | -0.068 | 62.394
14 | 1.286 | 0.02249 | -0.069 | 57.179
14.5 | 1.253 | 0.02437 | -0.069 | 51.411
15 | 1.216 | 0.02641 | -0.07 | 46.031
15.5 | 1.172 | 0.02952 | -0.071 | 39.696
16 | 1.124 | 0.03324 | -0.071 | 33.821
16.5 | 1.059 | 0.04202 | -0.07 | 25.196
17 | 0.965 | 0.06841 | -0.065 | 14.109

## 84. Re 6M Mach 0.10 (2)
BIGFOIL.COM POLAR EXPORT
NACA67-414 a=0.2
NACA67-414 a=0.2 |  |  |  | Cl Max: | 1.5762 | at alpha= | 19.5 | deg
XFOIL ncrit=9 |  |  |  | L/D Max: | 119.332 | at alpha= | 2 | deg
Re: | 6000000 |  |  | Cd Min: | 0.05253 | at alpha= | 20 | deg
Mach: | 0.1 |  |  | Cl=0 at alpha= | -2.7153 | deg
|  |  |  | @ Cl=0.1, Cd= | 0.0053765
|  |  |  | @ Cl=0.4, Cd= | 0.0034262
|  |  |  | @ Cl=0.6, Cd= | 0.0055624
alpha (deg) | Cl | Cd | Cm | Cl/Cd
-20 | -1.3866 | 0.03379 | -0.1093 | -41.0358
-19.5 | -1.3881 | 0.03053 | -0.1058 | -45.4668
-19 | -1.3823 | 0.02791 | -0.1021 | -49.5271
-18.5 | -1.3737 | 0.02553 | -0.098 | -53.8073
-18 | -1.3652 | 0.02319 | -0.0933 | -58.8702
-17.5 | -1.3475 | 0.02141 | -0.0892 | -62.9379
-17 | -1.3253 | 0.01986 | -0.0854 | -66.7321
-16 | -1.2657 | 0.01758 | -0.0789 | -71.9966
-15.5 | -1.2314 | 0.01666 | -0.076 | -73.9136
-15 | -1.1956 | 0.01578 | -0.0733 | -75.7668
-14.5 | -1.1587 | 0.01484 | -0.0706 | -78.0795
-14 | -1.1197 | 0.01395 | -0.0683 | -80.2652
-13.5 | -1.0776 | 0.01327 | -0.0663 | -81.2057
-13 | -1.0344 | 0.01266 | -0.0645 | -81.7062
-12.5 | -0.99 | 0.0121 | -0.0628 | -81.8182
-12 | -0.945 | 0.01159 | -0.0611 | -81.5358
-11.5 | -0.8993 | 0.01099 | -0.0596 | -81.8289
-11 | -0.8528 | 0.01045 | -0.0582 | -81.6077
-10.5 | -0.8057 | 0.01002 | -0.0569 | -80.4092
-10 | -0.7581 | 0.00963 | -0.0555 | -78.7227
-9.5 | -0.7104 | 0.0093 | -0.0542 | -76.3871
-9 | -0.6611 | 0.009 | -0.0532 | -73.4556
-8.5 | -0.6111 | 0.00855 | -0.0524 | -71.4737
-8 | -0.5606 | 0.00814 | -0.0517 | -68.8698
-7.5 | -0.5091 | 0.00786 | -0.0511 | -64.771
-7 | -0.4573 | 0.00758 | -0.0506 | -60.3298
-6.5 | -0.4052 | 0.00735 | -0.0502 | -55.1293
-6 | -0.3522 | 0.00711 | -0.0499 | -49.5359
-5.5 | -0.3005 | 0.00677 | -0.0494 | -44.387
-5 | -0.2473 | 0.00653 | -0.0492 | -37.8714
-4.5 | -0.1935 | 0.00633 | -0.049 | -30.5687
-4 | -0.1398 | 0.00616 | -0.0489 | -22.6948
-3.5 | -0.0861 | 0.00594 | -0.0488 | -14.4949
-3 | -0.0312 | 0.00576 | -0.049 | -5.4167
-2.5 | 0.0236 | 0.00558 | -0.0491 | 4.2294
-2 | 0.078 | 0.00544 | -0.0492 | 14.3382
-1.5 | 0.1334 | 0.00528 | -0.0494 | 25.2652
-1 | 0.1877 | 0.00514 | -0.0495 | 36.5175
-0.5 | 0.2403 | 0.00492 | -0.0492 | 48.8415
0 | 0.2895 | 0.00462 | -0.0483 | 62.6623
0.5 | 0.311 | 0.00303 | -0.0421 | 102.6403
1 | 0.364 | 0.00326 | -0.0419 | 111.6564
1.5 | 0.416 | 0.0035 | -0.0415 | 118.8571
2 | 0.4642 | 0.00389 | -0.0404 | 119.3316
2.5 | 0.5071 | 0.00434 | -0.0382 | 116.8433
3 | 0.5483 | 0.00481 | -0.0356 | 113.9917
3.5 | 0.5837 | 0.00535 | -0.0319 | 109.1028
4 | 0.6144 | 0.00575 | -0.027 | 106.8522
4.5 | 0.6488 | 0.00619 | -0.0231 | 104.8142
5 | 0.684 | 0.00666 | -0.0195 | 102.7027
5.5 | 0.7137 | 0.00735 | -0.0149 | 97.102
6 | 0.7446 | 0.0081 | -0.0108 | 91.9259
6.5 | 0.7789 | 0.00879 | -0.0074 | 88.6121
7 | 0.818 | 0.00937 | -0.005 | 87.2999
7.5 | 0.8587 | 0.00986 | -0.0029 | 87.0892
8 | 0.9 | 0.01035 | -0.0009 | 86.9565
8.5 | 0.9407 | 0.01085 | 0.001 | 86.7005
9 | 0.9822 | 0.01137 | 0.0027 | 86.3852
9.5 | 1.0205 | 0.01196 | 0.005 | 85.3261
10 | 1.06 | 0.01256 | 0.0069 | 84.3949
10.5 | 1.0961 | 0.01329 | 0.0094 | 82.4755
11 | 1.1326 | 0.01402 | 0.0116 | 80.7846
11.5 | 1.1665 | 0.01487 | 0.0142 | 78.4465
12 | 1.2019 | 0.01568 | 0.0164 | 76.6518
12.5 | 1.2355 | 0.01657 | 0.0188 | 74.5625
13 | 1.2664 | 0.01761 | 0.0215 | 71.9137
13.5 | 1.2961 | 0.01874 | 0.0242 | 69.1622
14 | 1.3263 | 0.01986 | 0.0267 | 66.7825
14.5 | 1.3544 | 0.02107 | 0.0294 | 64.281
15 | 1.3812 | 0.0226 | 0.0317 | 61.115
15.5 | 1.4331 | 0.02455 | 0.0281 | 58.3747
16 | 1.4852 | 0.02656 | 0.0244 | 55.9187
16.5 | 1.5025 | 0.02868 | 0.0275 | 52.3884
17 | 1.5219 | 0.03098 | 0.0298 | 49.1252
17.5 | 1.5369 | 0.03369 | 0.0321 | 45.6189
18 | 1.5477 | 0.0369 | 0.0344 | 41.9431
18.5 | 1.5607 | 0.04008 | 0.036 | 38.9396
19 | 1.5696 | 0.04371 | 0.0375 | 35.9094
19.5 | 1.5762 | 0.04774 | 0.0387 | 33.0163
20 | 1.5758 | 0.05253 | 0.0398 | 29.9981

## 85. Re 6M Mach 0.25 (1)
BIGFOIL.COM POLAR EXPORT
NACA67-414 a=0.2
NACA67-414 a=0.2 |  |  |  | Cl Max: | 1.302 | at alpha= | 11 | deg
JavaFoil+Calcfoil stall+Eppler ext transition |  |  |  | L/D Max: | 116.47 | at alpha= | 5 | deg
Re: | 6000000 |  |  | Cd Min: | 0.00419 | at alpha= | -0.5 | deg
Mach: | 0.25 |  |  | Cl=0 at alpha= | -2.1587 | deg
|  |  |  | @ Cl=0.1, Cd= | 0.0060414
|  |  |  | @ Cl=0.4, Cd= | 0.0050297
|  |  |  | @ Cl=0.6, Cd= | 0.006008
alpha (deg) | Cl | Cd | Cm | Cl/Cd
-14 | -0.496 | 0.10359 | -0.004 | -4.789
-13.5 | -0.533 | 0.09679 | -0.005 | -5.51
-13 | -0.565 | 0.09109 | -0.006 | -6.203
-12.5 | -0.591 | 0.08408 | -0.006 | -7.031
-12 | -0.611 | 0.07798 | -0.007 | -7.836
-11.5 | -0.624 | 0.07311 | -0.007 | -8.539
-11 | -0.631 | 0.06723 | -0.008 | -9.389
-10.5 | -0.634 | 0.06031 | -0.01 | -10.51
-10 | -0.627 | 0.0565 | -0.01 | -11.099
-9.5 | -0.627 | 0.04284 | -0.013 | -14.644
-9 | -0.714 | 0.00974 | -0.019 | -73.277
-8.5 | -0.683 | 0.00921 | -0.02 | -74.152
-8 | -0.646 | 0.00886 | -0.022 | -72.917
-7.5 | -0.605 | 0.0085 | -0.023 | -71.124
-7 | -0.559 | 0.00816 | -0.024 | -68.539
-6.5 | -0.51 | 0.00786 | -0.025 | -64.885
-6 | -0.458 | 0.00763 | -0.026 | -60.015
-5.5 | -0.403 | 0.00737 | -0.027 | -54.713
-5 | -0.346 | 0.00602 | -0.028 | -57.434
-4.5 | -0.287 | 0.00581 | -0.029 | -49.432
-4 | -0.227 | 0.00569 | -0.031 | -39.979
-3.5 | -0.167 | 0.00599 | -0.032 | -27.822
-3 | -0.105 | 0.00593 | -0.033 | -17.714
-2.5 | -0.043 | 0.006 | -0.034 | -7.169
-2 | 0.02 | 0.00638 | -0.035 | 3.058
-1.5 | 0.082 | 0.00603 | -0.036 | 13.669
-1 | 0.145 | 0.00607 | -0.038 | 23.964
-0.5 | 0.209 | 0.00419 | -0.039 | 49.89
0 | 0.271 | 0.00442 | -0.04 | 61.355
0.5 | 0.332 | 0.00472 | -0.041 | 70.408
1 | 0.395 | 0.00501 | -0.042 | 78.691
1.5 | 0.456 | 0.00525 | -0.043 | 86.893
2 | 0.518 | 0.00552 | -0.044 | 93.84
2.5 | 0.58 | 0.00589 | -0.046 | 98.396
3 | 0.641 | 0.00625 | -0.047 | 102.601
3.5 | 0.702 | 0.00659 | -0.048 | 106.52
4 | 0.762 | 0.00692 | -0.049 | 110.157
4.5 | 0.821 | 0.00721 | -0.05 | 113.949
5 | 0.88 | 0.00755 | -0.051 | 116.47
5.5 | 0.936 | 0.00862 | -0.052 | 108.626
6 | 0.99 | 0.01017 | -0.054 | 97.358
6.5 | 1.043 | 0.01059 | -0.055 | 98.481
7 | 1.093 | 0.01109 | -0.056 | 98.542
7.5 | 1.141 | 0.0116 | -0.057 | 98.316
8 | 1.184 | 0.01243 | -0.058 | 95.26
8.5 | 1.221 | 0.01304 | -0.059 | 93.606
9 | 1.251 | 0.01375 | -0.06 | 91.014
9.5 | 1.276 | 0.0145 | -0.061 | 87.969
10 | 1.292 | 0.01528 | -0.062 | 84.587
10.5 | 1.301 | 0.01616 | -0.063 | 80.515
11 | 1.302 | 0.01709 | -0.065 | 76.176
11.5 | 1.293 | 0.01818 | -0.066 | 71.128
12 | 1.275 | 0.01957 | -0.067 | 65.138
12.5 | 1.246 | 0.02096 | -0.067 | 59.458
13 | 1.199 | 0.02254 | -0.068 | 53.196
13.5 | 1.135 | 0.02549 | -0.069 | 44.542
14 | 1.063 | 0.02857 | -0.069 | 37.209
14.5 | 0.95 | 0.04171 | -0.067 | 22.784
15 | 0.775 | 0.10389 | -0.046 | 7.464
15.5 | 0.694 | 0.1171 | -0.042 | 5.928
16 | 0.613 | 0.12778 | -0.039 | 4.795

## 86. Re 6M Mach 0.25 (2)
BIGFOIL.COM POLAR EXPORT
NACA67-414 a=0.2
NACA67-414 a=0.2 |  |  |  | Cl Max: | 1.5079 | at alpha= | 17.5 | deg
XFOIL ncrit=9 |  |  |  | L/D Max: | 120.914 | at alpha= | 2 | deg
Re: | 6000000 |  |  | Cd Min: | 0.20046 | at alpha= | -20 | deg
Mach: | 0.25 |  |  | Cl=0 at alpha= | -2.7684 | deg
|  |  |  | @ Cl=0.1, Cd= | 0.00544
|  |  |  | @ Cl=0.4, Cd= | 0.0034317
|  |  |  | @ Cl=0.6, Cd= | 0.0056662
alpha (deg) | Cl | Cd | Cm | Cl/Cd
-20 | -0.4902 | 0.20046 | -0.0324 | -2.4454
-19.5 | -0.4792 | 0.19246 | -0.0366 | -2.4899
-19 | -0.4767 | 0.18173 | -0.0415 | -2.6231
-18.5 | -0.4622 | 0.17498 | -0.0456 | -2.6414
-18 | -0.4471 | 0.1685 | -0.0496 | -2.6534
-17.5 | -0.4671 | 0.15263 | -0.0566 | -3.0603
-17 | -1.0302 | 0.04684 | -0.124 | -21.994
-16.5 | -1.107 | 0.03693 | -0.1214 | -29.9756
-16 | -1.1574 | 0.03029 | -0.1146 | -38.2106
-15.5 | -1.1854 | 0.02536 | -0.1067 | -46.7429
-15 | -1.1838 | 0.02225 | -0.0998 | -53.2045
-14.5 | -1.1641 | 0.02018 | -0.094 | -57.6858
-14 | -1.1394 | 0.01818 | -0.0885 | -62.6733
-13.5 | -1.1049 | 0.01672 | -0.084 | -66.0825
-13 | -1.0675 | 0.01517 | -0.0799 | -70.3691
-12.5 | -1.0235 | 0.0141 | -0.0767 | -72.5887
-12 | -0.9768 | 0.0132 | -0.0738 | -74
-11.5 | -0.9283 | 0.01252 | -0.0713 | -74.1454
-11 | -0.8787 | 0.01183 | -0.069 | -74.2773
-10.5 | -0.8274 | 0.01096 | -0.0671 | -75.4927
-10 | -0.7754 | 0.01037 | -0.0654 | -74.7734
-9.5 | -0.7234 | 0.00987 | -0.0637 | -73.2928
-9 | -0.6714 | 0.00945 | -0.0621 | -71.0476
-8.5 | -0.6196 | 0.00907 | -0.0605 | -68.3131
-8 | -0.5679 | 0.00854 | -0.059 | -66.4988
-7.5 | -0.5163 | 0.00813 | -0.0575 | -63.5055
-7 | -0.4631 | 0.00782 | -0.0564 | -59.2199
-6.5 | -0.4094 | 0.00754 | -0.0555 | -54.2971
-6 | -0.3549 | 0.00725 | -0.0547 | -48.9517
-5.5 | -0.3011 | 0.00693 | -0.0539 | -43.4488
-5 | -0.2471 | 0.00663 | -0.0532 | -37.27
-4.5 | -0.1923 | 0.00641 | -0.0528 | -30
-4 | -0.1372 | 0.00624 | -0.0524 | -21.9872
-3.5 | -0.0821 | 0.006 | -0.0521 | -13.6833
-3 | -0.0258 | 0.00581 | -0.052 | -4.4406
-2.5 | 0.0299 | 0.00563 | -0.0519 | 5.3108
-2 | 0.0858 | 0.00548 | -0.0518 | 15.6569
-1.5 | 0.1426 | 0.00532 | -0.052 | 26.8045
-1 | 0.1985 | 0.00519 | -0.052 | 38.2466
-0.5 | 0.2521 | 0.00498 | -0.0516 | 50.6225
0 | 0.3024 | 0.00469 | -0.0505 | 64.4776
0.5 | 0.3204 | 0.00308 | -0.0433 | 104.026
1 | 0.3744 | 0.00331 | -0.0429 | 113.1118
1.5 | 0.427 | 0.00356 | -0.0422 | 119.9438
2 | 0.4764 | 0.00394 | -0.0409 | 120.9137
2.5 | 0.5176 | 0.00441 | -0.038 | 117.3696
3 | 0.5575 | 0.00486 | -0.0347 | 114.7119
3.5 | 0.5824 | 0.00537 | -0.0282 | 108.4544
4 | 0.6127 | 0.00588 | -0.023 | 104.2007
4.5 | 0.6483 | 0.00638 | -0.019 | 101.6144
5 | 0.6841 | 0.00693 | -0.0152 | 98.7157
5.5 | 0.7148 | 0.00766 | -0.0106 | 93.3159
6 | 0.7463 | 0.00846 | -0.0062 | 88.2151
6.5 | 0.7803 | 0.00925 | -0.0024 | 84.3568
7 | 0.8206 | 0.00987 | 0.0003 | 83.1408
7.5 | 0.8628 | 0.01041 | 0.0025 | 82.8818
8 | 0.9054 | 0.01094 | 0.0047 | 82.7605
8.5 | 0.9467 | 0.01154 | 0.0071 | 82.0364
9 | 0.9891 | 0.01214 | 0.0092 | 81.4745
9.5 | 1.029 | 0.0128 | 0.0118 | 80.3906
10 | 1.0679 | 0.01356 | 0.0144 | 78.7537
10.5 | 1.1045 | 0.01442 | 0.0173 | 76.595
11 | 1.1413 | 0.0153 | 0.0201 | 74.5948
11.5 | 1.1768 | 0.01628 | 0.023 | 72.285
12 | 1.211 | 0.01732 | 0.026 | 69.9192
12.5 | 1.2438 | 0.01851 | 0.0291 | 67.1961
13 | 1.2751 | 0.01979 | 0.0323 | 64.4315
13.5 | 1.3057 | 0.02114 | 0.0354 | 61.7644
14 | 1.3324 | 0.02278 | 0.0388 | 58.4899
15 | 1.392 | 0.0267 | 0.0431 | 52.1348
15.5 | 1.441 | 0.02951 | 0.0401 | 48.8309
16 | 1.4797 | 0.03321 | 0.0376 | 44.5559
16.5 | 1.4862 | 0.03637 | 0.0421 | 40.8633
17 | 1.4981 | 0.04002 | 0.0444 | 37.4338
17.5 | 1.5079 | 0.04399 | 0.0464 | 34.2782
18 | 1.5077 | 0.04905 | 0.0481 | 30.738
18.5 | 1.506 | 0.05449 | 0.0493 | 27.6381
19 | 1.4946 | 0.06103 | 0.0499 | 24.4896
19.5 | 1.4791 | 0.06842 | 0.0496 | 21.6179
20 | 1.4522 | 0.07759 | 0.0479 | 18.7163

## 87. Re 6M Mach 0.50 (1)
BIGFOIL.COM POLAR EXPORT
NACA67-414 a=0.2
NACA67-414 a=0.2 |  |  |  | Cl Max: | 1.249 | at alpha= | 20 | deg
JavaFoil+Calcfoil stall+Eppler ext transition |  |  |  | L/D Max: | 110.315 | at alpha= | 4.5 | deg
Re: | 6000000 |  |  | Cd Min: | 0.00446 | at alpha= | -0.5 | deg
Mach: | 0.5 |  |  | Cl=0 at alpha= | -2.1571 | deg
|  |  |  | @ Cl=0.1, Cd= | 0.0068126
|  |  |  | @ Cl=0.4, Cd= | 0.0053048
|  |  |  | @ Cl=0.6, Cd= | 0.0063304
alpha (deg) | Cl | Cd | Cm | Cl/Cd
-20 | -0.985 | 0.15403 | 0.001 | -6.397
-19.5 | -0.959 | 0.14882 | 0 | -6.441
-19 | -0.933 | 0.14503 | 0 | -6.433
-18.5 | -0.904 | 0.14225 | -0.001 | -6.357
-18 | -0.876 | 0.1385 | -0.001 | -6.324
-17.5 | -0.849 | 0.1325 | -0.002 | -6.405
-17 | -0.822 | 0.12905 | -0.002 | -6.367
-16.5 | -0.795 | 0.1234 | -0.003 | -6.44
-16 | -0.768 | 0.12329 | -0.003 | -6.227
-15.5 | -0.74 | 0.1145 | -0.004 | -6.463
-15 | -0.711 | 0.11078 | -0.004 | -6.422
-14.5 | -0.684 | 0.10209 | -0.005 | -6.703
-14 | -0.657 | 0.0948 | -0.006 | -6.931
-13.5 | -0.63 | 0.0893 | -0.006 | -7.052
-13 | -0.602 | 0.08329 | -0.007 | -7.232
-12.5 | -0.574 | 0.09393 | -0.007 | -6.113
-12 | -0.546 | 0.08671 | -0.008 | -6.302
-11.5 | -0.519 | 0.077 | -0.008 | -6.741
-11 | -0.492 | 0.07154 | -0.009 | -6.875
-10.5 | -0.464 | 0.06576 | -0.01 | -7.061
-10 | -0.437 | 0.06111 | -0.01 | -7.152
-9.5 | -0.408 | 0.07062 | -0.01 | -5.773
-9 | -0.38 | 0.06212 | -0.011 | -6.119
-8.5 | -0.353 | 0.05594 | -0.011 | -6.307
-8 | -0.326 | 0.05106 | -0.012 | -6.377
-7.5 | -0.298 | 0.04665 | -0.013 | -6.39
-7 | -0.36 | 0.04804 | -0.013 | -7.486
-6.5 | -0.407 | 0.03797 | -0.017 | -10.732
-6 | -0.471 | 0.00862 | -0.029 | -54.634
-5.5 | -0.428 | 0.00821 | -0.03 | -52.141
-5 | -0.373 | 0.00792 | -0.032 | -47.135
-4.5 | -0.313 | 0.00755 | -0.033 | -41.473
-4 | -0.25 | 0.00726 | -0.034 | -34.388
-3.5 | -0.184 | 0.00703 | -0.035 | -26.13
-3 | -0.116 | 0.00677 | -0.037 | -17.189
-2.5 | -0.048 | 0.00638 | -0.038 | -7.473
-2 | 0.022 | 0.00678 | -0.039 | 3.199
-1.5 | 0.092 | 0.0068 | -0.04 | 13.472
-1 | 0.162 | 0.00691 | -0.042 | 23.438
-0.5 | 0.234 | 0.00446 | -0.043 | 52.406
0 | 0.302 | 0.00475 | -0.044 | 63.464
0.5 | 0.37 | 0.00517 | -0.046 | 71.586
1 | 0.439 | 0.00548 | -0.047 | 80.097
1.5 | 0.508 | 0.00579 | -0.048 | 87.703
2 | 0.576 | 0.00616 | -0.049 | 93.579
2.5 | 0.645 | 0.00665 | -0.051 | 96.932
3 | 0.713 | 0.00704 | -0.052 | 101.254
3.5 | 0.78 | 0.00746 | -0.053 | 104.562
4 | 0.846 | 0.00786 | -0.055 | 107.674
4.5 | 0.911 | 0.00826 | -0.056 | 110.315
5 | 0.974 | 0.00887 | -0.057 | 109.817
5.5 | 1.032 | 0.01141 | -0.058 | 90.508
6 | 1.087 | 0.01204 | -0.06 | 90.266
6.5 | 1.136 | 0.0127 | -0.061 | 89.449
7 | 1.176 | 0.01351 | -0.062 | 87.04
7.5 | 1.203 | 0.01487 | -0.063 | 80.928
8 | 1.206 | 0.01603 | -0.064 | 75.231
8.5 | 1.142 | 0.01737 | -0.066 | 65.731
9 | 0.74 | 0.0206 | -0.066 | 35.912
9.5 | 0.773 | 0.02087 | -0.068 | 37.057
10 | 0.668 | 0.07474 | -0.033 | 8.935
10.5 | 0.705 | 0.067 | -0.044 | 10.527
11 | 0.722 | 0.08168 | -0.035 | 8.84
11.5 | 0.895 | 0.02534 | -0.072 | 35.324
12 | 0.782 | 0.0803 | -0.043 | 9.736
12.5 | 0.804 | 0.09009 | -0.04 | 8.923
13 | 0.832 | 0.10016 | -0.041 | 8.302
13.5 | 0.858 | 0.09555 | -0.042 | 8.975
14 | 0.885 | 0.10385 | -0.043 | 8.522
14.5 | 0.92 | 0.10656 | -0.05 | 8.636
15 | 0.939 | 0.11038 | -0.045 | 8.504
15.5 | 0.965 | 0.11589 | -0.046 | 8.33
16 | 0.999 | 0.11944 | -0.052 | 8.365
16.5 | 1.044 | 0.11609 | -0.06 | 8.991
17 | 1.047 | 0.12817 | -0.051 | 8.17
17.5 | 1.084 | 0.12998 | -0.057 | 8.338
18 | 1.136 | 0.11966 | -0.066 | 9.494
18.5 | 1.14 | 0.1467 | -0.06 | 7.769
19 | 1.158 | 0.14642 | -0.058 | 7.908
19.5 | 1.201 | 0.14263 | -0.065 | 8.421
20 | 1.249 | 0.13373 | -0.071 | 9.338

## 88. Re 6M Mach 0.50 (2)
BIGFOIL.COM POLAR EXPORT
NACA67-414 a=0.2
NACA67-414 a=0.2 |  |  |  | Cl Max: | 1.194 | at alpha= | 11.5 | deg
XFOIL ncrit=9 |  |  |  | L/D Max: | 117.78 | at alpha= | 2 | deg
Re: | 6000000 |  |  | Cd Min: | 0.12876 | at alpha= | 16.5 | deg
Mach: | 0.5 |  |  | Cl=0 at alpha= | -3.1087 | deg
|  |  |  | @ Cl=0.1, Cd= | 0.0057793
|  |  |  | @ Cl=0.4, Cd= | 0.0035513
|  |  |  | @ Cl=0.6, Cd= | 0.0064183
alpha (deg) | Cl | Cd | Cm | Cl/Cd
-12 | -0.2634 | 0.095 | -0.105 | -2.7726
-11.5 | -0.2653 | 0.08609 | -0.1097 | -3.0817
-11 | -0.2798 | 0.07591 | -0.1152 | -3.6859
-10.5 | -0.2935 | 0.06638 | -0.1208 | -4.4215
-10 | -0.3238 | 0.05524 | -0.1291 | -5.8617
-9.5 | -0.3671 | 0.04681 | -0.1291 | -7.8423
-9 | -0.4083 | 0.04043 | -0.1229 | -10.0989
-8.5 | -0.4407 | 0.03562 | -0.1125 | -12.3723
-8 | -0.4646 | 0.02988 | -0.1022 | -15.5489
-7.5 | -0.4878 | 0.02216 | -0.0913 | -22.0126
-7 | -0.4956 | 0.01164 | -0.0828 | -42.5773
-6.5 | -0.4076 | 0.00933 | -0.0848 | -43.687
-6 | -0.3387 | 0.00838 | -0.0832 | -40.4177
-5.5 | -0.2754 | 0.00777 | -0.081 | -35.444
-5 | -0.2153 | 0.00723 | -0.0785 | -29.7787
-4.5 | -0.157 | 0.00683 | -0.076 | -22.9868
-4 | -0.0994 | 0.00654 | -0.0736 | -15.1988
-3.5 | -0.0425 | 0.00629 | -0.0712 | -6.7568
-3 | 0.0118 | 0.00605 | -0.0685 | 1.9504
-2.5 | 0.0713 | 0.00587 | -0.0672 | 12.1465
-2 | 0.1314 | 0.00568 | -0.0661 | 23.1338
-1.5 | 0.1923 | 0.00551 | -0.0652 | 34.9002
-1 | 0.2532 | 0.00537 | -0.0645 | 47.1508
-0.5 | 0.3111 | 0.00521 | -0.0633 | 59.7121
0 | 0.3617 | 0.00503 | -0.0606 | 71.9085
0.5 | 0.3582 | 0.00335 | -0.0473 | 106.9254
1 | 0.4122 | 0.00361 | -0.0452 | 114.1828
1.5 | 0.4622 | 0.00395 | -0.0423 | 117.0127
2 | 0.5041 | 0.00428 | -0.0376 | 117.7804
2.5 | 0.5303 | 0.00469 | -0.0295 | 113.0704
3 | 0.5533 | 0.00539 | -0.0213 | 102.6531
3.5 | 0.5888 | 0.006 | -0.0157 | 98.1333
4 | 0.6137 | 0.00693 | -0.0083 | 88.557
4.5 | 0.6544 | 0.00759 | -0.0039 | 86.2187
5 | 0.6936 | 0.00835 | 0.0007 | 83.0659
5.5 | 0.7259 | 0.00936 | 0.0065 | 77.5534
6 | 0.7578 | 0.01044 | 0.0122 | 72.5862
6.5 | 0.7916 | 0.01156 | 0.0175 | 68.4775
7 | 0.8341 | 0.0125 | 0.0215 | 66.728
7.5 | 0.8817 | 0.01333 | 0.0248 | 66.144
8 | 0.9295 | 0.0142 | 0.0283 | 65.4577
8.5 | 0.9768 | 0.01512 | 0.0319 | 64.6032
9 | 1.0209 | 0.01625 | 0.036 | 62.8246
10 | 1.1055 | 0.01894 | 0.045 | 58.3685
10.5 | 1.1436 | 0.02066 | 0.05 | 55.3533
11 | 1.175 | 0.02282 | 0.0558 | 51.4899
11.5 | 1.194 | 0.02588 | 0.0622 | 46.136
12 | 1.1891 | 0.03052 | 0.0694 | 38.9613
12.5 | 1.1689 | 0.03677 | 0.0751 | 31.7895
13 | 1.1367 | 0.04466 | 0.0788 | 25.4523
13.5 | 1.1008 | 0.05408 | 0.0792 | 20.355
14 | 1.062 | 0.06494 | 0.0768 | 16.3536
14.5 | 1.0291 | 0.07659 | 0.0716 | 13.4365
15 | 0.9969 | 0.08927 | 0.0647 | 11.1672
15.5 | 0.9685 | 0.10235 | 0.0567 | 9.4626
16 | 0.9448 | 0.11557 | 0.0483 | 8.1751
16.5 | 0.9228 | 0.12876 | 0.0402 | 7.1668

## 89. Re 7M Mach 0.00 (1)
BIGFOIL.COM POLAR EXPORT
NACA67-414 a=0.2
NACA67-414 a=0.2 |  |  |  | Cl Max: | 1.359 | at alpha= | 12.5 | deg
JavaFoil+Calcfoil stall+Eppler ext transition |  |  |  | L/D Max: | 119.05 | at alpha= | 5 | deg
Re: | 7000000 |  |  | Cd Min: | 0.00384 | at alpha= | -0.5 | deg
Mach: | 0 |  |  | Cl=0 at alpha= | -2.1557 | deg
|  |  |  | @ Cl=0.1, Cd= | 0.0064941
|  |  |  | @ Cl=0.4, Cd= | 0.0049652
|  |  |  | @ Cl=0.6, Cd= | 0.0059373
alpha (deg) | Cl | Cd | Cm | Cl/Cd
-15.5 | -0.686 | 0.10895 | -0.003 | -6.292
-15 | -0.697 | 0.10186 | -0.004 | -6.844
-14.5 | -0.706 | 0.09603 | -0.004 | -7.355
-14 | -0.714 | 0.09006 | -0.005 | -7.925
-13.5 | -0.717 | 0.08566 | -0.005 | -8.375
-13 | -0.719 | 0.07999 | -0.006 | -8.989
-12.5 | -0.717 | 0.0749 | -0.007 | -9.58
-12 | -0.713 | 0.07023 | -0.007 | -10.147
-11.5 | -0.707 | 0.06373 | -0.008 | -11.087
-11 | -0.7 | 0.05575 | -0.01 | -12.559
-10.5 | -0.816 | 0.01044 | -0.016 | -78.166
-10 | -0.793 | 0.00988 | -0.017 | -80.28
-9.5 | -0.762 | 0.00936 | -0.018 | -81.389
-9 | -0.726 | 0.00896 | -0.019 | -81.036
-8.5 | -0.687 | 0.00853 | -0.02 | -80.569
-8 | -0.645 | 0.00826 | -0.021 | -78.006
-7.5 | -0.599 | 0.00795 | -0.022 | -75.415
-7 | -0.551 | 0.0077 | -0.023 | -71.558
-6.5 | -0.501 | 0.00626 | -0.024 | -80.018
-6 | -0.448 | 0.00611 | -0.025 | -73.347
-5.5 | -0.394 | 0.00641 | -0.026 | -61.393
-5 | -0.337 | 0.00623 | -0.027 | -54.123
-4.5 | -0.28 | 0.00607 | -0.029 | -46.057
-4 | -0.221 | 0.00638 | -0.03 | -34.66
-3.5 | -0.162 | 0.00623 | -0.031 | -25.981
-3 | -0.102 | 0.00629 | -0.032 | -16.238
-2.5 | -0.042 | 0.00623 | -0.033 | -6.696
-2 | 0.019 | 0.00659 | -0.034 | 2.874
-1.5 | 0.08 | 0.00654 | -0.035 | 12.212
-1 | 0.141 | 0.0064 | -0.036 | 22.02
-0.5 | 0.202 | 0.00384 | -0.038 | 52.75
0 | 0.263 | 0.00443 | -0.039 | 59.333
0.5 | 0.322 | 0.00469 | -0.04 | 68.822
1 | 0.383 | 0.0049 | -0.041 | 78.149
1.5 | 0.443 | 0.00513 | -0.042 | 86.272
2 | 0.503 | 0.00543 | -0.043 | 92.643
2.5 | 0.562 | 0.00576 | -0.044 | 97.613
3 | 0.622 | 0.00604 | -0.045 | 103.035
3.5 | 0.681 | 0.00634 | -0.046 | 107.443
4 | 0.739 | 0.00659 | -0.048 | 112.147
4.5 | 0.797 | 0.00684 | -0.049 | 116.542
5 | 0.854 | 0.00718 | -0.05 | 119.05
5.5 | 0.91 | 0.00816 | -0.051 | 111.435
6 | 0.963 | 0.00949 | -0.052 | 101.482
6.5 | 1.015 | 0.00988 | -0.053 | 102.779
7 | 1.066 | 0.01027 | -0.054 | 103.775
7.5 | 1.114 | 0.01073 | -0.055 | 103.871
8 | 1.16 | 0.0112 | -0.056 | 103.577
8.5 | 1.2 | 0.01195 | -0.057 | 100.449
9 | 1.237 | 0.0125 | -0.058 | 98.963
9.5 | 1.269 | 0.01312 | -0.06 | 96.713
10 | 1.297 | 0.01374 | -0.061 | 94.363
10.5 | 1.32 | 0.01443 | -0.062 | 91.457
11 | 1.338 | 0.01511 | -0.063 | 88.538
11.5 | 1.35 | 0.01584 | -0.064 | 85.245
12 | 1.357 | 0.01683 | -0.065 | 80.628
12.5 | 1.359 | 0.01775 | -0.066 | 76.544
13 | 1.35 | 0.01877 | -0.067 | 71.899
13.5 | 1.334 | 0.01991 | -0.068 | 66.994
14 | 1.312 | 0.0212 | -0.068 | 61.897
14.5 | 1.286 | 0.02267 | -0.069 | 56.712
15 | 1.254 | 0.0244 | -0.07 | 51.39
15.5 | 1.218 | 0.02656 | -0.071 | 45.855
16 | 1.177 | 0.02962 | -0.071 | 39.743
16.5 | 1.139 | 0.03121 | -0.072 | 36.478
17 | 1.083 | 0.03832 | -0.072 | 28.267
17.5 | 1.004 | 0.05647 | -0.068 | 17.787

## 90. Re 7M Mach 0.00 (2)
BIGFOIL.COM POLAR EXPORT
NACA67-414 a=0.2
NACA67-414 a=0.2 |  |  |  | Cl Max: | 1.6146 | at alpha= | 20 | deg
XFOIL ncrit=9 |  |  |  | L/D Max: | 116.544 | at alpha= | 1.5 | deg
Re: | 7000000 |  |  | Cd Min: | 0.04747 | at alpha= | 20 | deg
Mach: | 0 |  |  | Cl=0 at alpha= | -2.6848 | deg
|  |  |  | @ Cl=0.1, Cd= | 0.0052057
|  |  |  | @ Cl=0.4, Cd= | 0.0034729
|  |  |  | @ Cl=0.6, Cd= | 0.0055315
alpha (deg) | Cl | Cd | Cm | Cl/Cd
-20 | -1.4519 | 0.0277 | -0.0992 | -52.4152
-19.5 | -1.4396 | 0.02565 | -0.0958 | -56.1248
-19 | -1.4234 | 0.0239 | -0.0924 | -59.5565
-18.5 | -1.4078 | 0.02208 | -0.0886 | -63.7591
-18 | -1.3898 | 0.0204 | -0.0847 | -68.1275
-17.5 | -1.3653 | 0.0191 | -0.0813 | -71.4817
-16.5 | -1.3065 | 0.01692 | -0.0754 | -77.2163
-16 | -1.2724 | 0.0161 | -0.0728 | -79.0311
-15.5 | -1.2361 | 0.01535 | -0.0705 | -80.5277
-15 | -1.1991 | 0.01459 | -0.0681 | -82.1864
-14.5 | -1.1605 | 0.01381 | -0.066 | -84.0333
-14 | -1.1208 | 0.01302 | -0.064 | -86.0829
-13.5 | -1.0788 | 0.01241 | -0.0623 | -86.9299
-13 | -1.0358 | 0.01188 | -0.0606 | -87.1886
-12.5 | -0.9917 | 0.01139 | -0.0591 | -87.0676
-12 | -0.9471 | 0.01095 | -0.0576 | -86.4932
-11.5 | -0.9018 | 0.01047 | -0.0562 | -86.1318
-11 | -0.8559 | 0.00993 | -0.0549 | -86.1934
-10.5 | -0.8095 | 0.00951 | -0.0536 | -85.1209
-10 | -0.7629 | 0.00916 | -0.0523 | -83.286
-9.5 | -0.7148 | 0.00884 | -0.0513 | -80.8597
-9 | -0.6645 | 0.00855 | -0.0507 | -77.7193
-8.5 | -0.6137 | 0.00825 | -0.0502 | -74.3879
-8 | -0.564 | 0.00783 | -0.0494 | -72.0307
-7.5 | -0.5129 | 0.00755 | -0.0489 | -67.9338
-7 | -0.4613 | 0.00729 | -0.0486 | -63.2785
-6.5 | -0.4088 | 0.00704 | -0.0483 | -58.0682
-6 | -0.3558 | 0.00681 | -0.0482 | -52.2467
-5.5 | -0.3034 | 0.00654 | -0.0479 | -46.3914
-5 | -0.2507 | 0.0063 | -0.0477 | -39.7937
-4.5 | -0.1973 | 0.00613 | -0.0476 | -32.186
-4 | -0.1428 | 0.00595 | -0.0478 | -24
-3.5 | -0.0889 | 0.00573 | -0.0478 | -15.5148
-3 | -0.0341 | 0.00557 | -0.048 | -6.1221
-2.5 | 0.02 | 0.00542 | -0.0481 | 3.69
-2 | 0.0752 | 0.00526 | -0.0484 | 14.2966
-1.5 | 0.13 | 0.00514 | -0.0486 | 25.2918
-1 | 0.1848 | 0.00501 | -0.0488 | 36.8862
-0.5 | 0.2372 | 0.00484 | -0.0486 | 49.0083
0 | 0.2871 | 0.00468 | -0.0479 | 61.3462
0.5 | 0.3069 | 0.00308 | -0.0415 | 99.6429
1 | 0.3595 | 0.00327 | -0.0412 | 109.9388
1.5 | 0.4114 | 0.00353 | -0.0409 | 116.5439
2 | 0.4578 | 0.00395 | -0.0395 | 115.8987
2.5 | 0.503 | 0.00435 | -0.0378 | 115.6322
3 | 0.5425 | 0.00486 | -0.035 | 111.6255
3.5 | 0.5811 | 0.00533 | -0.032 | 109.0244
4 | 0.6158 | 0.0057 | -0.0281 | 108.0351
4.5 | 0.6497 | 0.0061 | -0.0241 | 106.5082
5 | 0.6848 | 0.00658 | -0.0205 | 104.0729
5.5 | 0.7148 | 0.00727 | -0.016 | 98.3219
6 | 0.7477 | 0.00792 | -0.0123 | 94.4066
6.5 | 0.7828 | 0.00856 | -0.0091 | 91.4486
7 | 0.8231 | 0.00905 | -0.0069 | 90.9503
7.5 | 0.8645 | 0.00952 | -0.005 | 90.8088
8 | 0.9062 | 0.00997 | -0.0033 | 90.8927
8.5 | 0.9471 | 0.01045 | -0.0014 | 90.6316
9 | 0.9874 | 0.01094 | 0.0005 | 90.2559
10 | 1.0648 | 0.0121 | 0.0046 | 88
10.5 | 1.1027 | 0.01275 | 0.0066 | 86.4863
11 | 1.1388 | 0.01343 | 0.0089 | 84.7952
11.5 | 1.1738 | 0.01422 | 0.0112 | 82.5457
12 | 1.2089 | 0.01497 | 0.0134 | 80.7548
12.5 | 1.244 | 0.01576 | 0.0155 | 78.934
13 | 1.274 | 0.01679 | 0.0182 | 75.8785
13.5 | 1.3059 | 0.01775 | 0.0205 | 73.5718
14 | 1.3367 | 0.01876 | 0.0229 | 71.2527
14.5 | 1.3645 | 0.01996 | 0.0255 | 68.3617
15 | 1.3887 | 0.02131 | 0.0286 | 65.1666
15.5 | 1.4258 | 0.02277 | 0.0285 | 62.6175
16 | 1.4787 | 0.02459 | 0.0246 | 60.1342
16.5 | 1.5267 | 0.02678 | 0.0211 | 57.009
17 | 1.5411 | 0.02875 | 0.0249 | 53.6035
17.5 | 1.5591 | 0.0311 | 0.0271 | 50.1318
18 | 1.5738 | 0.0338 | 0.0292 | 46.5621
18.5 | 1.589 | 0.0366 | 0.031 | 43.4153
19 | 1.6018 | 0.03973 | 0.0325 | 40.3171
19.5 | 1.6117 | 0.0432 | 0.0339 | 37.3079
20 | 1.6146 | 0.04747 | 0.0351 | 34.0131

## 91. Re 7M Mach 0.10 (1)
BIGFOIL.COM POLAR EXPORT
NACA67-414 a=0.2
NACA67-414 a=0.2 |  |  |  | Cl Max: | 1.349 | at alpha= | 12 | deg
JavaFoil+Calcfoil stall+Eppler ext transition |  |  |  | L/D Max: | 119.054 | at alpha= | 5 | deg
Re: | 7000000 |  |  | Cd Min: | 0.00356 | at alpha= | -0.5 | deg
Mach: | 0.1 |  |  | Cl=0 at alpha= | -2.1557 | deg
|  |  |  | @ Cl=0.1, Cd= | 0.0064981
|  |  |  | @ Cl=0.4, Cd= | 0.0049675
|  |  |  | @ Cl=0.6, Cd= | 0.0059533
alpha (deg) | Cl | Cd | Cm | Cl/Cd
-15.5 | -0.654 | 0.11038 | -0.003 | -5.921
-15 | -0.668 | 0.10413 | -0.004 | -6.417
-14.5 | -0.681 | 0.0978 | -0.004 | -6.961
-14 | -0.691 | 0.09201 | -0.005 | -7.513
-13.5 | -0.698 | 0.08679 | -0.005 | -8.047
-13 | -0.703 | 0.08169 | -0.006 | -8.603
-12.5 | -0.704 | 0.07629 | -0.007 | -9.228
-12 | -0.701 | 0.07139 | -0.007 | -9.826
-11.5 | -0.697 | 0.06529 | -0.008 | -10.675
-11 | -0.691 | 0.05841 | -0.009 | -11.823
-10.5 | -0.81 | 0.01065 | -0.016 | -76.09
-10 | -0.79 | 0.00998 | -0.017 | -79.131
-9.5 | -0.76 | 0.00948 | -0.018 | -80.171
-9 | -0.725 | 0.00902 | -0.019 | -80.414
-8.5 | -0.687 | 0.00863 | -0.02 | -79.596
-8 | -0.645 | 0.0083 | -0.021 | -77.769
-7.5 | -0.6 | 0.00802 | -0.022 | -74.914
-7 | -0.553 | 0.00772 | -0.023 | -71.574
-6.5 | -0.502 | 0.00629 | -0.024 | -79.909
-6 | -0.45 | 0.00614 | -0.025 | -73.274
-5.5 | -0.395 | 0.00595 | -0.027 | -66.472
-5 | -0.339 | 0.00626 | -0.028 | -54.115
-4.5 | -0.281 | 0.00609 | -0.029 | -46.083
-4 | -0.222 | 0.0064 | -0.03 | -34.683
-3.5 | -0.163 | 0.00624 | -0.031 | -26.058
-3 | -0.103 | 0.00632 | -0.032 | -16.231
-2.5 | -0.042 | 0.00629 | -0.033 | -6.672
-2 | 0.019 | 0.00661 | -0.034 | 2.877
-1.5 | 0.08 | 0.00654 | -0.036 | 12.266
-1 | 0.142 | 0.00641 | -0.037 | 22.107
-0.5 | 0.203 | 0.00356 | -0.038 | 57.16
0 | 0.264 | 0.00443 | -0.039 | 59.616
0.5 | 0.324 | 0.00471 | -0.04 | 68.815
1 | 0.385 | 0.00491 | -0.041 | 78.394
1.5 | 0.445 | 0.00514 | -0.042 | 86.62
2 | 0.505 | 0.00546 | -0.043 | 92.589
2.5 | 0.565 | 0.00579 | -0.044 | 97.529
3 | 0.625 | 0.00607 | -0.046 | 103.021
3.5 | 0.684 | 0.00636 | -0.047 | 107.585
4 | 0.743 | 0.00662 | -0.048 | 112.245
4.5 | 0.801 | 0.0069 | -0.049 | 116.058
5 | 0.858 | 0.00721 | -0.05 | 119.054
5.5 | 0.914 | 0.00823 | -0.051 | 111.035
6 | 0.967 | 0.00957 | -0.052 | 101.111
6.5 | 1.02 | 0.00993 | -0.053 | 102.632
7 | 1.07 | 0.01036 | -0.054 | 103.261
7.5 | 1.119 | 0.0108 | -0.055 | 103.573
8 | 1.164 | 0.01132 | -0.057 | 102.778
8.5 | 1.204 | 0.01205 | -0.058 | 99.866
9 | 1.24 | 0.01263 | -0.059 | 98.164
9.5 | 1.271 | 0.01326 | -0.06 | 95.845
10 | 1.297 | 0.01396 | -0.061 | 92.97
10.5 | 1.319 | 0.01459 | -0.062 | 90.357
11 | 1.334 | 0.01536 | -0.063 | 86.888
11.5 | 1.345 | 0.01606 | -0.064 | 83.757
12 | 1.349 | 0.01717 | -0.065 | 78.568
12.5 | 1.348 | 0.01806 | -0.066 | 74.626
13 | 1.335 | 0.01915 | -0.067 | 69.687
13.5 | 1.314 | 0.02041 | -0.068 | 64.391
14 | 1.288 | 0.02172 | -0.069 | 59.294
14.5 | 1.254 | 0.0236 | -0.07 | 53.159
15 | 1.217 | 0.02548 | -0.07 | 47.768
15.5 | 1.174 | 0.02844 | -0.071 | 41.283
16 | 1.128 | 0.03149 | -0.071 | 35.822
16.5 | 1.075 | 0.03625 | -0.071 | 29.654
17 | 0.988 | 0.05518 | -0.068 | 17.913

## 92. Re 7M Mach 0.10 (2)
BIGFOIL.COM POLAR EXPORT
NACA67-414 a=0.2
NACA67-414 a=0.2 |  |  |  | Cl Max: | 1.6019 | at alpha= | 19.5 | deg
XFOIL ncrit=9 |  |  |  | L/D Max: | 116.808 | at alpha= | 1.5 | deg
Re: | 7000000 |  |  | Cd Min: | 0.05091 | at alpha= | 20 | deg
Mach: | 0.1 |  |  | Cl=0 at alpha= | -2.6934 | deg
|  |  |  | @ Cl=0.1, Cd= | 0.0052187
|  |  |  | @ Cl=0.4, Cd= | 0.0034728
|  |  |  | @ Cl=0.6, Cd= | 0.0055416
alpha (deg) | Cl | Cd | Cm | Cl/Cd
-20 | -1.4225 | 0.03131 | -0.1073 | -45.4328
-19.5 | -1.4196 | 0.02842 | -0.1036 | -49.9507
-19 | -1.4109 | 0.02609 | -0.0997 | -54.0782
-18.5 | -1.3966 | 0.02412 | -0.0958 | -57.9022
-18 | -1.3788 | 0.02239 | -0.0919 | -61.5811
-17.5 | -1.3596 | 0.02069 | -0.0879 | -65.7129
-16.5 | -1.3109 | 0.01781 | -0.0802 | -73.6047
-16 | -1.2786 | 0.01678 | -0.0772 | -76.1979
-15.5 | -1.2433 | 0.01591 | -0.0744 | -78.1458
-15 | -1.2062 | 0.01513 | -0.0717 | -79.7224
-14.5 | -1.1668 | 0.0144 | -0.0694 | -81.0278
-14 | -1.1278 | 0.01345 | -0.067 | -83.8513
-13.5 | -1.0859 | 0.01273 | -0.065 | -85.3024
-13 | -1.0425 | 0.01214 | -0.0632 | -85.8731
-12.5 | -0.9978 | 0.01161 | -0.0615 | -85.9432
-12 | -0.9526 | 0.01112 | -0.0598 | -85.6655
-11.5 | -0.9065 | 0.01072 | -0.0583 | -84.5616
-11 | -0.8598 | 0.01009 | -0.0569 | -85.2131
-10.5 | -0.8127 | 0.00963 | -0.0555 | -84.3925
-10 | -0.7654 | 0.00925 | -0.0542 | -82.7459
-9.5 | -0.7174 | 0.00892 | -0.0529 | -80.426
-9 | -0.6673 | 0.00862 | -0.052 | -77.413
-8.5 | -0.616 | 0.00834 | -0.0514 | -73.8609
-8 | -0.5659 | 0.0079 | -0.0506 | -71.6329
-7.5 | -0.5146 | 0.0076 | -0.05 | -67.7105
-7 | -0.4626 | 0.00733 | -0.0495 | -63.1105
-6.5 | -0.4098 | 0.00707 | -0.0492 | -57.9632
-6 | -0.3566 | 0.00683 | -0.049 | -52.2108
-5.5 | -0.3038 | 0.00656 | -0.0487 | -46.311
-5 | -0.2509 | 0.00632 | -0.0484 | -39.6994
-4.5 | -0.1973 | 0.00614 | -0.0483 | -32.1336
-4 | -0.1426 | 0.00596 | -0.0484 | -23.9262
-3.5 | -0.0883 | 0.00574 | -0.0483 | -15.3833
-3 | -0.0333 | 0.00558 | -0.0485 | -5.9677
-2.5 | 0.021 | 0.00543 | -0.0486 | 3.8674
-2 | 0.0765 | 0.00527 | -0.0488 | 14.5161
-1.5 | 0.1315 | 0.00515 | -0.049 | 25.534
-1 | 0.1866 | 0.00502 | -0.0493 | 37.1713
-0.5 | 0.2392 | 0.00485 | -0.049 | 49.3196
0 | 0.2893 | 0.0047 | -0.0483 | 61.5532
0.5 | 0.3087 | 0.00308 | -0.0417 | 100.2273
1 | 0.3613 | 0.00328 | -0.0414 | 110.1524
1.5 | 0.4135 | 0.00354 | -0.0411 | 116.8079
2 | 0.46 | 0.00396 | -0.0396 | 116.1616
2.5 | 0.505 | 0.00437 | -0.0378 | 115.5606
3 | 0.5445 | 0.00487 | -0.0349 | 111.807
3.5 | 0.5824 | 0.00534 | -0.0317 | 109.0637
4 | 0.6147 | 0.00571 | -0.0272 | 107.6532
4.5 | 0.6493 | 0.00613 | -0.0233 | 105.9217
5 | 0.6849 | 0.00662 | -0.0197 | 103.4592
5.5 | 0.7151 | 0.00732 | -0.0153 | 97.6913
6 | 0.748 | 0.00798 | -0.0115 | 93.7343
6.5 | 0.783 | 0.00864 | -0.0082 | 90.625
7 | 0.8238 | 0.00913 | -0.006 | 90.23
7.5 | 0.8649 | 0.00962 | -0.004 | 89.9064
8 | 0.9075 | 0.01007 | -0.0023 | 90.1192
8.5 | 0.9478 | 0.01057 | -0.0002 | 89.6689
9 | 0.9889 | 0.01107 | 0.0016 | 89.3315
10 | 1.0665 | 0.01226 | 0.0059 | 86.9902
10.5 | 1.1039 | 0.01296 | 0.0081 | 85.1775
11 | 1.1407 | 0.01364 | 0.0104 | 83.629
11.5 | 1.1755 | 0.01446 | 0.0129 | 81.2932
12 | 1.2113 | 0.01522 | 0.0151 | 79.5861
12.5 | 1.2449 | 0.0161 | 0.0175 | 77.323
13 | 1.2761 | 0.01713 | 0.0202 | 74.495
13.5 | 1.308 | 0.01813 | 0.0226 | 72.1456
14 | 1.3386 | 0.01921 | 0.0251 | 69.6825
14.5 | 1.3655 | 0.02051 | 0.0279 | 66.5773
15 | 1.3877 | 0.022 | 0.0313 | 63.0773
15.5 | 1.4297 | 0.02343 | 0.0306 | 61.0201
16 | 1.4811 | 0.02549 | 0.0269 | 58.1051
16.5 | 1.5262 | 0.028 | 0.0237 | 54.5071
17 | 1.5381 | 0.03016 | 0.0279 | 50.998
17.5 | 1.5553 | 0.03269 | 0.0301 | 47.5772
18 | 1.5719 | 0.03539 | 0.0321 | 44.4165
18.5 | 1.5859 | 0.03844 | 0.0338 | 41.2565
19 | 1.5961 | 0.04195 | 0.0353 | 38.0477
19.5 | 1.6019 | 0.04599 | 0.0367 | 34.8315
20 | 1.6001 | 0.05091 | 0.0379 | 31.43

## 93. Re 7M Mach 0.25 (1)
BIGFOIL.COM POLAR EXPORT
NACA67-414 a=0.2
NACA67-414 a=0.2 |  |  |  | Cl Max: | 1.303 | at alpha= | 11 | deg
JavaFoil+Calcfoil stall+Eppler ext transition |  |  |  | L/D Max: | 118.202 | at alpha= | 5 | deg
Re: | 7000000 |  |  | Cd Min: | 0.00423 | at alpha= | -0.5 | deg
Mach: | 0.25 |  |  | Cl=0 at alpha= | -2.1587 | deg
|  |  |  | @ Cl=0.1, Cd= | 0.0060286
|  |  |  | @ Cl=0.4, Cd= | 0.0050477
|  |  |  | @ Cl=0.6, Cd= | 0.0060216
alpha (deg) | Cl | Cd | Cm | Cl/Cd
-14.5 | -0.454 | 0.11217 | -0.004 | -4.049
-14 | -0.496 | 0.10256 | -0.005 | -4.839
-13.5 | -0.534 | 0.09534 | -0.005 | -5.596
-13 | -0.565 | 0.08976 | -0.006 | -6.298
-12.5 | -0.591 | 0.08303 | -0.006 | -7.123
-12 | -0.611 | 0.07715 | -0.007 | -7.924
-11.5 | -0.625 | 0.07243 | -0.008 | -8.623
-11 | -0.632 | 0.06651 | -0.008 | -9.5
-10.5 | -0.635 | 0.05916 | -0.01 | -10.739
-10 | -0.633 | 0.05255 | -0.011 | -12.04
-9.5 | -0.738 | 0.0102 | -0.018 | -72.34
-9 | -0.715 | 0.00947 | -0.019 | -75.452
-8.5 | -0.683 | 0.00896 | -0.02 | -76.26
-8 | -0.646 | 0.00864 | -0.022 | -74.822
-7.5 | -0.605 | 0.00826 | -0.023 | -73.259
-7 | -0.559 | 0.00798 | -0.024 | -70.127
-6.5 | -0.51 | 0.00767 | -0.025 | -66.522
-6 | -0.458 | 0.00742 | -0.026 | -61.77
-5.5 | -0.403 | 0.00608 | -0.027 | -66.406
-5 | -0.346 | 0.00588 | -0.028 | -58.918
-4.5 | -0.287 | 0.00567 | -0.03 | -50.686
-4 | -0.228 | 0.00602 | -0.031 | -37.813
-3.5 | -0.167 | 0.00592 | -0.032 | -28.141
-3 | -0.105 | 0.00601 | -0.033 | -17.506
-2.5 | -0.043 | 0.00638 | -0.034 | -6.743
-2 | 0.02 | 0.00638 | -0.035 | 3.061
-1.5 | 0.082 | 0.00608 | -0.036 | 13.545
-1 | 0.145 | 0.0059 | -0.038 | 24.635
-0.5 | 0.209 | 0.00423 | -0.039 | 49.418
0 | 0.271 | 0.00453 | -0.04 | 59.792
0.5 | 0.333 | 0.0048 | -0.041 | 69.302
1 | 0.395 | 0.00503 | -0.042 | 78.501
1.5 | 0.457 | 0.00525 | -0.043 | 87.027
2 | 0.518 | 0.00557 | -0.044 | 93.036
2.5 | 0.58 | 0.00592 | -0.046 | 97.96
3 | 0.641 | 0.00623 | -0.047 | 102.956
3.5 | 0.702 | 0.00653 | -0.048 | 107.503
4 | 0.762 | 0.00681 | -0.049 | 111.954
4.5 | 0.822 | 0.00709 | -0.05 | 115.863
5 | 0.88 | 0.00745 | -0.051 | 118.202
5.5 | 0.936 | 0.00862 | -0.052 | 108.629
6 | 0.991 | 0.00992 | -0.054 | 99.873
6.5 | 1.043 | 0.01035 | -0.055 | 100.812
7 | 1.094 | 0.0108 | -0.056 | 101.234
7.5 | 1.141 | 0.01129 | -0.057 | 101.111
8 | 1.185 | 0.01209 | -0.058 | 97.976
8.5 | 1.221 | 0.01269 | -0.059 | 96.245
9 | 1.252 | 0.01338 | -0.06 | 93.604
9.5 | 1.276 | 0.01409 | -0.061 | 90.604
10 | 1.293 | 0.01486 | -0.062 | 87.019
10.5 | 1.302 | 0.01571 | -0.064 | 82.869
11 | 1.303 | 0.01661 | -0.065 | 78.429
11.5 | 1.294 | 0.01766 | -0.066 | 73.257
12 | 1.275 | 0.01899 | -0.067 | 67.149
12.5 | 1.247 | 0.02036 | -0.068 | 61.267
13 | 1.2 | 0.02184 | -0.068 | 54.953
13.5 | 1.137 | 0.02459 | -0.069 | 46.249
14 | 1.066 | 0.02741 | -0.07 | 38.871
14.5 | 0.977 | 0.03316 | -0.069 | 29.464
15 | 0.778 | 0.1009 | -0.047 | 7.715
15.5 | 0.696 | 0.11461 | -0.043 | 6.069
16 | 0.614 | 0.12529 | -0.041 | 4.897

## 94. Re 7M Mach 0.25 (2)
BIGFOIL.COM POLAR EXPORT
NACA67-414 a=0.2
NACA67-414 a=0.2 |  |  |  | Cl Max: | 1.5365 | at alpha= | 18.5 | deg
XFOIL ncrit=9 |  |  |  | L/D Max: | 118.221 | at alpha= | 2 | deg
Re: | 7000000 |  |  | Cd Min: | 0.19836 | at alpha= | -20 | deg
Mach: | 0.25 |  |  | Cl=0 at alpha= | -2.7437 | deg
|  |  |  | @ Cl=0.1, Cd= | 0.0052764
|  |  |  | @ Cl=0.4, Cd= | 0.0034706
|  |  |  | @ Cl=0.6, Cd= | 0.0056657
alpha (deg) | Cl | Cd | Cm | Cl/Cd
-20 | -0.4961 | 0.19836 | -0.0327 | -2.501
-19.5 | -0.5018 | 0.18507 | -0.0383 | -2.7114
-19 | -0.4831 | 0.17963 | -0.0421 | -2.6894
-18.5 | -0.4717 | 0.1721 | -0.0465 | -2.7408
-18 | -0.4993 | 0.15453 | -0.0545 | -3.2311
-17 | -1.1146 | 0.0399 | -0.1244 | -27.9348
-16.5 | -1.1784 | 0.03208 | -0.1187 | -36.7332
-16 | -1.2016 | 0.02746 | -0.1119 | -43.7582
-15.5 | -1.2101 | 0.02387 | -0.1046 | -50.6954
-14.5 | -1.1858 | 0.01873 | -0.0917 | -63.3102
-14 | -1.1559 | 0.01701 | -0.0867 | -67.9541
-13.5 | -1.1186 | 0.01571 | -0.0824 | -71.2031
-13 | -1.0768 | 0.01462 | -0.0787 | -73.6525
-12.5 | -1.0331 | 0.01341 | -0.0754 | -77.0395
-12 | -0.9856 | 0.01255 | -0.0726 | -78.5339
-11.5 | -0.9361 | 0.01187 | -0.0702 | -78.8627
-11 | -0.8856 | 0.01122 | -0.0679 | -78.9305
-10.5 | -0.8343 | 0.01066 | -0.0659 | -78.2645
-10 | -0.7821 | 0.00991 | -0.0643 | -78.9203
-9.5 | -0.7301 | 0.00942 | -0.0625 | -77.5053
-9 | -0.6783 | 0.00903 | -0.0608 | -75.1163
-8.5 | -0.6268 | 0.00868 | -0.0591 | -72.212
-8 | -0.5749 | 0.00834 | -0.0576 | -68.9329
-7.5 | -0.5227 | 0.00787 | -0.0562 | -66.4168
-7 | -0.469 | 0.00754 | -0.0552 | -62.2016
-6.5 | -0.4146 | 0.00723 | -0.0544 | -57.3444
-6 | -0.36 | 0.00696 | -0.0537 | -51.7241
-5.5 | -0.3049 | 0.00672 | -0.0532 | -45.372
-5 | -0.2512 | 0.00642 | -0.0524 | -39.1277
-4.5 | -0.1966 | 0.00623 | -0.0519 | -31.557
-4 | -0.1405 | 0.00602 | -0.0517 | -23.3389
-3.5 | -0.0846 | 0.00581 | -0.0515 | -14.5611
-3 | -0.0286 | 0.00563 | -0.0514 | -5.0799
-2.5 | 0.0272 | 0.00547 | -0.0513 | 4.9726
-2 | 0.0842 | 0.00531 | -0.0515 | 15.8569
-1.5 | 0.1406 | 0.00519 | -0.0516 | 27.0906
-1 | 0.1969 | 0.00505 | -0.0517 | 38.9901
-0.5 | 0.2508 | 0.00491 | -0.0513 | 51.0794
0 | 0.3012 | 0.00476 | -0.0502 | 63.2773
0.5 | 0.318 | 0.00314 | -0.0428 | 101.2739
1 | 0.3716 | 0.00332 | -0.0424 | 111.9277
1.5 | 0.4244 | 0.0036 | -0.0418 | 117.8889
2 | 0.4717 | 0.00399 | -0.04 | 118.2206
2.5 | 0.5151 | 0.00444 | -0.0375 | 116.0135
3 | 0.5538 | 0.0049 | -0.034 | 113.0204
3.5 | 0.5806 | 0.00536 | -0.0279 | 108.3209
4 | 0.6117 | 0.00585 | -0.0229 | 104.5641
4.5 | 0.6486 | 0.00632 | -0.0191 | 102.6266
5 | 0.6854 | 0.00685 | -0.0155 | 100.0584
6 | 0.7497 | 0.00835 | -0.0068 | 89.7844
6.5 | 0.7848 | 0.00907 | -0.0032 | 86.527
7 | 0.8263 | 0.00963 | -0.0007 | 85.8048
7.5 | 0.8688 | 0.01016 | 0.0015 | 85.5118
8.5 | 0.9546 | 0.01122 | 0.0058 | 85.0802
9 | 0.996 | 0.01183 | 0.0082 | 84.1927
9.5 | 1.0371 | 0.01247 | 0.0105 | 83.1676
10 | 1.076 | 0.0132 | 0.0132 | 81.5152
10.5 | 1.1131 | 0.01403 | 0.016 | 79.3371
11 | 1.1501 | 0.01489 | 0.0189 | 77.2398
11.5 | 1.1865 | 0.0158 | 0.0217 | 75.0949
12 | 1.2207 | 0.01685 | 0.0248 | 72.4451
12.5 | 1.2545 | 0.01797 | 0.0278 | 69.8108
13 | 1.2871 | 0.01915 | 0.0308 | 67.2115
13.5 | 1.3191 | 0.02047 | 0.0338 | 64.4406
14 | 1.3441 | 0.02214 | 0.0376 | 60.7091
14.5 | 1.3709 | 0.02377 | 0.0409 | 57.6735
15 | 1.3939 | 0.02563 | 0.0445 | 54.3855
15.5 | 1.438 | 0.02827 | 0.0427 | 50.8666
16 | 1.4823 | 0.03154 | 0.0399 | 46.9975
16.5 | 1.5111 | 0.03485 | 0.0401 | 43.3601
17 | 1.524 | 0.03838 | 0.0425 | 39.7082
17.5 | 1.5341 | 0.04229 | 0.0447 | 36.2757
18 | 1.535 | 0.04719 | 0.0466 | 32.5281
18.5 | 1.5365 | 0.05234 | 0.0478 | 29.3561
19 | 1.5254 | 0.05876 | 0.0486 | 25.9598
19.5 | 1.5027 | 0.06658 | 0.0489 | 22.5698
20 | 1.4766 | 0.07506 | 0.0483 | 19.6723

## 95. Re 7M Mach 0.50 (1)
BIGFOIL.COM POLAR EXPORT
NACA67-414 a=0.2
NACA67-414 a=0.2 |  |  |  | Cl Max: | 1.262 | at alpha= | 20 | deg
JavaFoil+Calcfoil stall+Eppler ext transition |  |  |  | L/D Max: | 111.953 | at alpha= | 4.5 | deg
Re: | 7000000 |  |  | Cd Min: | 0.00448 | at alpha= | -0.5 | deg
Mach: | 0.5 |  |  | Cl=0 at alpha= | -2.1571 | deg
|  |  |  | @ Cl=0.1, Cd= | 0.006898
|  |  |  | @ Cl=0.4, Cd= | 0.005323
|  |  |  | @ Cl=0.6, Cd= | 0.0063553
alpha (deg) | Cl | Cd | Cm | Cl/Cd
-20 | -0.986 | 0.15116 | 0.001 | -6.52
-19.5 | -0.959 | 0.14631 | 0 | -6.553
-19 | -0.934 | 0.14316 | 0 | -6.525
-18.5 | -0.905 | 0.1402 | -0.001 | -6.457
-18 | -0.876 | 0.13699 | -0.001 | -6.397
-17.5 | -0.849 | 0.12983 | -0.002 | -6.538
-17 | -0.822 | 0.1262 | -0.002 | -6.512
-16.5 | -0.795 | 0.12082 | -0.003 | -6.578
-16 | -0.768 | 0.12205 | -0.003 | -6.291
-15.5 | -0.74 | 0.11378 | -0.004 | -6.506
-15 | -0.712 | 0.11072 | -0.004 | -6.429
-14.5 | -0.685 | 0.10012 | -0.005 | -6.84
-14 | -0.658 | 0.0933 | -0.006 | -7.05
-13.5 | -0.63 | 0.08733 | -0.006 | -7.218
-13 | -0.603 | 0.08249 | -0.007 | -7.312
-12.5 | -0.574 | 0.0918 | -0.007 | -6.256
-12 | -0.547 | 0.08488 | -0.008 | -6.439
-11.5 | -0.519 | 0.07613 | -0.008 | -6.821
-11 | -0.492 | 0.06976 | -0.009 | -7.053
-10.5 | -0.465 | 0.06489 | -0.01 | -7.165
-10 | -0.438 | 0.05999 | -0.011 | -7.299
-9.5 | -0.408 | 0.06966 | -0.01 | -5.854
-9 | -0.38 | 0.06067 | -0.011 | -6.267
-8.5 | -0.353 | 0.05485 | -0.012 | -6.434
-8 | -0.326 | 0.05062 | -0.013 | -6.434
-7.5 | -0.298 | 0.04619 | -0.014 | -6.46
-7 | -0.36 | 0.04723 | -0.013 | -7.616
-6.5 | -0.493 | 0.00878 | -0.028 | -56.122
-6 | -0.471 | 0.00839 | -0.029 | -56.184
-5.5 | -0.429 | 0.00801 | -0.03 | -53.495
-5 | -0.373 | 0.00772 | -0.032 | -48.402
-4.5 | -0.313 | 0.00737 | -0.033 | -42.538
-4 | -0.25 | 0.00712 | -0.034 | -35.062
-3.5 | -0.184 | 0.00694 | -0.035 | -26.507
-3 | -0.116 | 0.00666 | -0.037 | -17.465
-2.5 | -0.048 | 0.0068 | -0.038 | -7.022
-2 | 0.022 | 0.00677 | -0.039 | 3.207
-1.5 | 0.092 | 0.00689 | -0.04 | 13.307
-1 | 0.162 | 0.00696 | -0.042 | 23.269
-0.5 | 0.234 | 0.00448 | -0.043 | 52.161
0 | 0.302 | 0.0049 | -0.044 | 61.498
0.5 | 0.37 | 0.00521 | -0.046 | 71.055
1 | 0.439 | 0.00547 | -0.047 | 80.241
1.5 | 0.508 | 0.0058 | -0.048 | 87.49
2 | 0.577 | 0.00622 | -0.049 | 92.726
2.5 | 0.645 | 0.00662 | -0.051 | 97.425
3 | 0.713 | 0.007 | -0.052 | 101.815
3.5 | 0.78 | 0.00737 | -0.053 | 105.911
4 | 0.846 | 0.00771 | -0.055 | 109.757
4.5 | 0.911 | 0.00814 | -0.056 | 111.953
5 | 0.974 | 0.00939 | -0.057 | 103.708
5.5 | 1.033 | 0.01113 | -0.058 | 92.815
6 | 1.087 | 0.01174 | -0.06 | 92.604
6.5 | 1.136 | 0.01242 | -0.061 | 91.473
7 | 1.176 | 0.0132 | -0.062 | 89.092
7.5 | 1.204 | 0.01446 | -0.063 | 83.216
8 | 1.207 | 0.01556 | -0.065 | 77.575
8.5 | 1.142 | 0.01691 | -0.066 | 67.567
9 | 0.741 | 0.0199 | -0.067 | 37.229
9.5 | 0.774 | 0.02026 | -0.068 | 38.202
10 | 0.668 | 0.07262 | -0.033 | 9.198
10.5 | 0.83 | 0.02398 | -0.07 | 34.599
11 | 0.722 | 0.08081 | -0.036 | 8.94
11.5 | 0.897 | 0.02446 | -0.072 | 36.682
12 | 0.92 | 0.02839 | -0.073 | 32.403
12.5 | 0.806 | 0.0888 | -0.042 | 9.075
13 | 0.832 | 0.09871 | -0.042 | 8.426
13.5 | 0.859 | 0.09373 | -0.043 | 9.169
14 | 0.886 | 0.10364 | -0.044 | 8.55
14.5 | 0.926 | 0.10208 | -0.053 | 9.072
15 | 0.939 | 0.10816 | -0.045 | 8.68
15.5 | 0.968 | 0.11357 | -0.048 | 8.522
16 | 1.013 | 0.11063 | -0.058 | 9.154
16.5 | 1.057 | 0.1065 | -0.064 | 9.921
17 | 1.049 | 0.12612 | -0.052 | 8.316
17.5 | 1.098 | 0.11945 | -0.062 | 9.193
18 | 1.154 | 0.107 | -0.07 | 10.783
18.5 | 1.143 | 0.14155 | -0.061 | 8.075
19 | 1.161 | 0.14337 | -0.059 | 8.097
19.5 | 1.219 | 0.12801 | -0.07 | 9.526
20 | 1.262 | 0.12265 | -0.074 | 10.291

## 96. Re 7M Mach 0.50 (2)
BIGFOIL.COM POLAR EXPORT
NACA67-414 a=0.2
NACA67-414 a=0.2 |  |  |  | Cl Max: | 1.2084 | at alpha= | 11.5 | deg
XFOIL ncrit=9 |  |  |  | L/D Max: | 118.09 | at alpha= | 2 | deg
Re: | 7000000 |  |  | Cd Min: | 0.1275 | at alpha= | 16.5 | deg
Mach: | 0.5 |  |  | Cl=0 at alpha= | -3.0582 | deg
|  |  |  | @ Cl=0.1, Cd= | 0.0055771
|  |  |  | @ Cl=0.4, Cd= | 0.0036611
|  |  |  | @ Cl=0.6, Cd= | 0.0063792
alpha (deg) | Cl | Cd | Cm | Cl/Cd
-12.5 | -0.2823 | 0.10051 | -0.1021 | -2.8087
-12 | -0.2757 | 0.09277 | -0.1063 | -2.9719
-11.5 | -0.2773 | 0.08408 | -0.111 | -3.298
-11 | -0.292 | 0.07401 | -0.1165 | -3.9454
-10.5 | -0.3075 | 0.06414 | -0.1228 | -4.7942
-10 | -0.3403 | 0.05329 | -0.1304 | -6.3858
-9.5 | -0.3836 | 0.04539 | -0.129 | -8.4512
-9 | -0.4236 | 0.03943 | -0.1219 | -10.7431
-8.5 | -0.4693 | 0.03396 | -0.1096 | -13.8192
-8 | -0.49 | 0.02778 | -0.0997 | -17.6386
-7.5 | -0.5091 | 0.02007 | -0.0891 | -25.3662
-7 | -0.4997 | 0.01086 | -0.0824 | -46.0129
-6.5 | -0.4111 | 0.00874 | -0.0844 | -47.0366
-6 | -0.3446 | 0.00797 | -0.0823 | -43.2371
-5.5 | -0.282 | 0.00742 | -0.0798 | -38.0054
-5 | -0.2211 | 0.00704 | -0.0774 | -31.4062
-4.5 | -0.1639 | 0.0066 | -0.0746 | -24.8333
-4 | -0.1061 | 0.00629 | -0.0723 | -16.868
-3.5 | -0.0501 | 0.00607 | -0.0697 | -8.2537
-3 | 0.0066 | 0.00587 | -0.0675 | 1.1244
-2.5 | 0.0669 | 0.00568 | -0.0662 | 11.7782
-2 | 0.128 | 0.00549 | -0.0653 | 23.3151
-1.5 | 0.1888 | 0.00535 | -0.0645 | 35.2897
-1 | 0.2497 | 0.00523 | -0.0638 | 47.7438
-0.5 | 0.3086 | 0.00514 | -0.0627 | 60.0389
0 | 0.3579 | 0.00509 | -0.0598 | 70.3143
0.5 | 0.3664 | 0.00382 | -0.049 | 95.9162
1 | 0.4087 | 0.00362 | -0.0446 | 112.9006
1.5 | 0.4594 | 0.00393 | -0.0418 | 116.8957
2 | 0.5007 | 0.00424 | -0.037 | 118.0896
2.5 | 0.5241 | 0.00472 | -0.0284 | 111.0381
3 | 0.5515 | 0.00537 | -0.021 | 102.7002
3.5 | 0.5878 | 0.00596 | -0.0156 | 98.6242
4 | 0.6137 | 0.00685 | -0.0083 | 89.5912
4.5 | 0.655 | 0.00749 | -0.004 | 87.4499
5 | 0.6937 | 0.00826 | 0.0007 | 83.9831
5.5 | 0.726 | 0.00927 | 0.0065 | 78.3172
6 | 0.7605 | 0.01032 | 0.0118 | 73.6919
6.5 | 0.797 | 0.01134 | 0.0167 | 70.2822
7 | 0.8419 | 0.01217 | 0.0204 | 69.1783
7.5 | 0.8897 | 0.01296 | 0.0238 | 68.6497
8 | 0.9375 | 0.01383 | 0.0273 | 67.7874
9 | 1.0296 | 0.01584 | 0.0351 | 65
9.5 | 1.0741 | 0.01704 | 0.0394 | 63.034
10 | 1.1159 | 0.01845 | 0.044 | 60.4824
10.5 | 1.1546 | 0.02008 | 0.0492 | 57.5
11 | 1.1887 | 0.02214 | 0.0547 | 53.6902
11.5 | 1.2084 | 0.02504 | 0.0614 | 48.2588
12 | 1.204 | 0.02964 | 0.0688 | 40.6208
12.5 | 1.1819 | 0.03583 | 0.075 | 32.9863
13 | 1.1449 | 0.044 | 0.0789 | 26.0205
13.5 | 1.1095 | 0.05323 | 0.0796 | 20.8435
14 | 1.0715 | 0.06405 | 0.0771 | 16.7291
14.5 | 1.0385 | 0.07551 | 0.0723 | 13.7531
15 | 1.0068 | 0.08813 | 0.0654 | 11.424
16 | 0.9552 | 0.11427 | 0.0491 | 8.3591
16.5 | 0.9338 | 0.1275 | 0.0408 | 7.3239

## 97. Re 8M Mach 0.00 (1)
BIGFOIL.COM POLAR EXPORT
NACA67-414 a=0.2
NACA67-414 a=0.2 |  |  |  | Cl Max: | 1.36 | at alpha= | 12.5 | deg
JavaFoil+Calcfoil stall+Eppler ext transition |  |  |  | L/D Max: | 117.567 | at alpha= | 4.5 | deg
Re: | 8000000 |  |  | Cd Min: | 0.00392 | at alpha= | -0.5 | deg
Mach: | 0 |  |  | Cl=0 at alpha= | -2.1557 | deg
|  |  |  | @ Cl=0.1, Cd= | 0.0065113
|  |  |  | @ Cl=0.4, Cd= | 0.0049665
|  |  |  | @ Cl=0.6, Cd= | 0.0059093
alpha (deg) | Cl | Cd | Cm | Cl/Cd
-15.5 | -0.686 | 0.10761 | -0.003 | -6.373
-15 | -0.697 | 0.10078 | -0.004 | -6.921
-14.5 | -0.707 | 0.09509 | -0.004 | -7.433
-14 | -0.714 | 0.08911 | -0.005 | -8.013
-13.5 | -0.718 | 0.08483 | -0.006 | -8.462
-13 | -0.719 | 0.0797 | -0.006 | -9.022
-12.5 | -0.718 | 0.07397 | -0.007 | -9.713
-12 | -0.714 | 0.06914 | -0.008 | -10.322
-11.5 | -0.709 | 0.06205 | -0.009 | -11.421
-11 | -0.707 | 0.05175 | -0.01 | -13.652
-10.5 | -0.817 | 0.01015 | -0.016 | -80.554
-10 | -0.794 | 0.00963 | -0.017 | -82.427
-9.5 | -0.762 | 0.00918 | -0.018 | -82.996
-9 | -0.726 | 0.00873 | -0.019 | -83.193
-8.5 | -0.687 | 0.00835 | -0.02 | -82.341
-8 | -0.645 | 0.00808 | -0.021 | -79.86
-7.5 | -0.6 | 0.00777 | -0.022 | -77.216
-7 | -0.551 | 0.00634 | -0.023 | -86.943
-6.5 | -0.501 | 0.00613 | -0.024 | -81.708
-6 | -0.448 | 0.0065 | -0.025 | -69.005
-5.5 | -0.394 | 0.00627 | -0.026 | -62.78
-5 | -0.337 | 0.00607 | -0.028 | -55.587
-4.5 | -0.28 | 0.00644 | -0.029 | -43.461
-4 | -0.221 | 0.00673 | -0.03 | -32.902
-3.5 | -0.162 | 0.0067 | -0.031 | -24.195
-3 | -0.102 | 0.00665 | -0.032 | -15.344
-2.5 | -0.042 | 0.00661 | -0.033 | -6.315
-2 | 0.019 | 0.0067 | -0.034 | 2.826
-1.5 | 0.08 | 0.00659 | -0.035 | 12.117
-1 | 0.141 | 0.00635 | -0.036 | 22.175
-0.5 | 0.202 | 0.00392 | -0.038 | 51.662
0 | 0.263 | 0.00451 | -0.039 | 58.264
0.5 | 0.322 | 0.00469 | -0.04 | 68.804
1 | 0.383 | 0.00489 | -0.041 | 78.345
1.5 | 0.443 | 0.00516 | -0.042 | 85.856
2 | 0.503 | 0.00547 | -0.043 | 91.859
2.5 | 0.563 | 0.00574 | -0.044 | 97.946
3 | 0.622 | 0.00601 | -0.045 | 103.459
3.5 | 0.681 | 0.00628 | -0.046 | 108.444
4 | 0.74 | 0.0065 | -0.048 | 113.823
4.5 | 0.797 | 0.00678 | -0.049 | 117.567
5 | 0.855 | 0.00729 | -0.05 | 117.301
5.5 | 0.91 | 0.00814 | -0.051 | 111.747
6 | 0.963 | 0.00928 | -0.052 | 103.774
6.5 | 1.016 | 0.00968 | -0.053 | 104.88
7 | 1.066 | 0.01004 | -0.054 | 106.156
7.5 | 1.115 | 0.01049 | -0.055 | 106.287
8 | 1.16 | 0.01097 | -0.056 | 105.763
8.5 | 1.201 | 0.01167 | -0.057 | 102.915
9 | 1.237 | 0.0122 | -0.058 | 101.405
9.5 | 1.27 | 0.01281 | -0.06 | 99.142
10 | 1.297 | 0.01341 | -0.061 | 96.759
10.5 | 1.32 | 0.01409 | -0.062 | 93.697
11 | 1.338 | 0.01474 | -0.063 | 90.799
11.5 | 1.351 | 0.01544 | -0.064 | 87.464
12 | 1.358 | 0.01642 | -0.065 | 82.699
12.5 | 1.36 | 0.0173 | -0.066 | 78.598
13 | 1.351 | 0.01831 | -0.067 | 73.784
13.5 | 1.335 | 0.01942 | -0.068 | 68.726
14 | 1.313 | 0.02065 | -0.069 | 63.592
14.5 | 1.286 | 0.0222 | -0.069 | 57.96
15 | 1.255 | 0.02372 | -0.07 | 52.922
15.5 | 1.218 | 0.02634 | -0.071 | 46.223
16 | 1.179 | 0.02869 | -0.071 | 41.097
16.5 | 1.14 | 0.03013 | -0.072 | 37.847
17 | 1.091 | 0.03537 | -0.072 | 30.84
17.5 | 1.022 | 0.0479 | -0.07 | 21.331

## 98. Re 8M Mach 0.00 (2)
BIGFOIL.COM POLAR EXPORT
NACA67-414 a=0.2
NACA67-414 a=0.2 |  |  |  | Cl Max: | 1.6325 | at alpha= | 20 | deg
XFOIL ncrit=9 |  |  |  | L/D Max: | 115.183 | at alpha= | 2.5 | deg
Re: | 8000000 |  |  | Cd Min: | 0.04625 | at alpha= | 20 | deg
Mach: | 0 |  |  | Cl=0 at alpha= | -2.6688 | deg
|  |  |  | @ Cl=0.1, Cd= | 0.0050874
|  |  |  | @ Cl=0.4, Cd= | 0.0035391
|  |  |  | @ Cl=0.6, Cd= | 0.0055072
alpha (deg) | Cl | Cd | Cm | Cl/Cd
-20 | -1.4738 | 0.02629 | -0.0973 | -56.0593
-19.5 | -1.4593 | 0.02443 | -0.0939 | -59.7339
-19 | -1.4408 | 0.02281 | -0.0906 | -63.1653
-18.5 | -1.4196 | 0.0214 | -0.0872 | -66.3364
-18 | -1.3989 | 0.01987 | -0.0836 | -70.4026
-17.5 | -1.3741 | 0.01861 | -0.0802 | -73.8366
-17 | -1.3474 | 0.01738 | -0.0769 | -77.5259
-16.5 | -1.3161 | 0.01635 | -0.074 | -80.4954
-16 | -1.2818 | 0.01553 | -0.0714 | -82.537
-15.5 | -1.2453 | 0.01481 | -0.0691 | -84.0851
-15 | -1.2066 | 0.01413 | -0.067 | -85.3928
-14.5 | -1.1671 | 0.01349 | -0.0649 | -86.5159
-14 | -1.1273 | 0.01266 | -0.0629 | -89.0442
-13.5 | -1.0857 | 0.01203 | -0.0611 | -90.2494
-13 | -1.0425 | 0.0115 | -0.0595 | -90.6522
-12.5 | -0.9983 | 0.01103 | -0.0579 | -90.5077
-12 | -0.9533 | 0.01058 | -0.0565 | -90.104
-11.5 | -0.9079 | 0.01019 | -0.0551 | -89.0972
-11 | -0.862 | 0.00967 | -0.0537 | -89.1417
-10.5 | -0.8159 | 0.00923 | -0.0524 | -88.3965
-10 | -0.7692 | 0.00889 | -0.0511 | -86.5242
-9.5 | -0.7202 | 0.00856 | -0.0502 | -84.1355
-9 | -0.6696 | 0.00828 | -0.0497 | -80.8696
-8.5 | -0.6185 | 0.00802 | -0.0492 | -77.1197
-8 | -0.5681 | 0.00767 | -0.0486 | -74.0678
-7.5 | -0.5171 | 0.00735 | -0.0481 | -70.3537
-7 | -0.4651 | 0.00706 | -0.0478 | -65.8782
-6.5 | -0.4124 | 0.00682 | -0.0476 | -60.4692
-6 | -0.3593 | 0.0066 | -0.0475 | -54.4394
-5.5 | -0.3061 | 0.00639 | -0.0474 | -47.903
-5 | -0.2537 | 0.00616 | -0.0471 | -41.1851
-4.5 | -0.1998 | 0.00595 | -0.0471 | -33.5798
-3.5 | -0.0908 | 0.00559 | -0.0474 | -16.2433
-3 | -0.0363 | 0.00544 | -0.0475 | -6.6728
-2.5 | 0.0185 | 0.00527 | -0.0478 | 3.5104
-2 | 0.0736 | 0.00514 | -0.048 | 14.3191
-1.5 | 0.1288 | 0.00503 | -0.0483 | 25.6064
-1 | 0.1832 | 0.00493 | -0.0485 | 37.1602
-0.5 | 0.2353 | 0.00484 | -0.0482 | 48.6157
0.5 | 0.3093 | 0.00339 | -0.0419 | 91.2389
1 | 0.3577 | 0.0033 | -0.0409 | 108.3939
1.5 | 0.409 | 0.00359 | -0.0405 | 113.9276
2 | 0.4544 | 0.004 | -0.0389 | 113.6
2.5 | 0.5022 | 0.00436 | -0.0377 | 115.1835
3 | 0.5407 | 0.00489 | -0.0347 | 110.5726
3.5 | 0.5808 | 0.00532 | -0.032 | 109.1729
4 | 0.6167 | 0.00567 | -0.0284 | 108.7654
4.5 | 0.6513 | 0.00604 | -0.0245 | 107.8311
5 | 0.6846 | 0.00656 | -0.0205 | 104.3598
5.5 | 0.7156 | 0.00723 | -0.0162 | 98.9765
6 | 0.751 | 0.00784 | -0.0129 | 95.7908
6.5 | 0.7879 | 0.00841 | -0.0101 | 93.6861
7 | 0.8278 | 0.00888 | -0.0078 | 93.2207
7.5 | 0.87 | 0.00931 | -0.006 | 93.4479
8 | 0.9119 | 0.00974 | -0.0043 | 93.6242
8.5 | 0.9537 | 0.0102 | -0.0026 | 93.5
9 | 0.9933 | 0.01071 | -0.0005 | 92.7451
9.5 | 1.034 | 0.01121 | 0.0012 | 92.2391
10 | 1.0721 | 0.01182 | 0.0033 | 90.7022
10.5 | 1.1088 | 0.01247 | 0.0056 | 88.9174
11 | 1.1461 | 0.01314 | 0.0077 | 87.2222
11.5 | 1.1814 | 0.01386 | 0.01 | 85.2381
12 | 1.2171 | 0.01461 | 0.0121 | 83.306
12.5 | 1.2512 | 0.01541 | 0.0144 | 81.194
13 | 1.2824 | 0.01638 | 0.017 | 78.2906
13.5 | 1.3163 | 0.01723 | 0.0191 | 76.3958
14 | 1.3461 | 0.01831 | 0.0216 | 73.5172
14.5 | 1.3738 | 0.01948 | 0.0243 | 70.5236
15 | 1.3992 | 0.0208 | 0.0272 | 67.2692
15.5 | 1.4248 | 0.02202 | 0.0299 | 64.7048
16 | 1.475 | 0.0237 | 0.0268 | 62.2363
16.5 | 1.5222 | 0.02596 | 0.0233 | 58.6364
17 | 1.5674 | 0.02828 | 0.0201 | 55.4243
17.5 | 1.5734 | 0.03034 | 0.0254 | 51.8589
18 | 1.5921 | 0.03272 | 0.0273 | 48.6583
18.5 | 1.6086 | 0.03535 | 0.0291 | 45.505
19 | 1.6225 | 0.03833 | 0.0306 | 42.3298
19.5 | 1.6309 | 0.04194 | 0.0322 | 38.8865
20 | 1.6325 | 0.04625 | 0.0337 | 35.2973

## 99. Re 8M Mach 0.10 (1)
BIGFOIL.COM POLAR EXPORT
NACA67-414 a=0.2
NACA67-414 a=0.2 |  |  |  | Cl Max: | 1.35 | at alpha= | 12 | deg
JavaFoil+Calcfoil stall+Eppler ext transition |  |  |  | L/D Max: | 117.469 | at alpha= | 4.5 | deg
Re: | 8000000 |  |  | Cd Min: | 0.00363 | at alpha= | -0.5 | deg
Mach: | 0.1 |  |  | Cl=0 at alpha= | -2.1557 | deg
|  |  |  | @ Cl=0.1, Cd= | 0.0065026
|  |  |  | @ Cl=0.4, Cd= | 0.005005
|  |  |  | @ Cl=0.6, Cd= | 0.0059333
alpha (deg) | Cl | Cd | Cm | Cl/Cd
-15.5 | -0.654 | 0.10985 | -0.003 | -5.949
-15 | -0.668 | 0.10251 | -0.004 | -6.519
-14.5 | -0.681 | 0.09675 | -0.004 | -7.041
-14 | -0.691 | 0.09105 | -0.005 | -7.594
-13.5 | -0.699 | 0.08586 | -0.005 | -8.139
-13 | -0.703 | 0.08088 | -0.006 | -8.694
-12.5 | -0.705 | 0.07523 | -0.007 | -9.367
-12 | -0.702 | 0.07044 | -0.007 | -9.972
-11.5 | -0.699 | 0.06395 | -0.008 | -10.924
-11 | -0.694 | 0.05611 | -0.01 | -12.367
-10.5 | -0.812 | 0.01033 | -0.016 | -78.57
-10 | -0.79 | 0.00973 | -0.017 | -81.186
-9.5 | -0.76 | 0.00925 | -0.018 | -82.197
-9 | -0.726 | 0.00882 | -0.019 | -82.323
-8.5 | -0.688 | 0.00839 | -0.02 | -81.916
-8 | -0.646 | 0.00811 | -0.021 | -79.622
-7.5 | -0.601 | 0.00783 | -0.022 | -76.683
-7 | -0.553 | 0.00757 | -0.023 | -73.07
-6.5 | -0.503 | 0.00616 | -0.024 | -81.525
-6 | -0.45 | 0.00652 | -0.025 | -68.966
-5.5 | -0.395 | 0.00634 | -0.027 | -62.371
-5 | -0.339 | 0.00612 | -0.028 | -55.342
-4.5 | -0.281 | 0.00646 | -0.029 | -43.524
-4 | -0.222 | 0.00637 | -0.03 | -34.887
-3.5 | -0.163 | 0.00667 | -0.031 | -24.418
-3 | -0.103 | 0.00664 | -0.032 | -15.457
-2.5 | -0.042 | 0.00665 | -0.033 | -6.305
-2 | 0.019 | 0.00666 | -0.034 | 2.856
-1.5 | 0.08 | 0.00658 | -0.036 | 12.201
-1 | 0.142 | 0.00634 | -0.037 | 22.333
-0.5 | 0.203 | 0.00363 | -0.038 | 56.116
0 | 0.264 | 0.00451 | -0.039 | 58.534
0.5 | 0.324 | 0.00472 | -0.04 | 68.636
1 | 0.385 | 0.00494 | -0.041 | 77.877
1.5 | 0.445 | 0.0052 | -0.042 | 85.565
2 | 0.505 | 0.00551 | -0.043 | 91.602
2.5 | 0.565 | 0.00577 | -0.044 | 97.95
3 | 0.625 | 0.00605 | -0.046 | 103.359
3.5 | 0.684 | 0.0063 | -0.047 | 108.679
4 | 0.743 | 0.00652 | -0.048 | 114.038
4.5 | 0.801 | 0.00682 | -0.049 | 117.469
5 | 0.859 | 0.00733 | -0.05 | 117.185
5.5 | 0.914 | 0.00869 | -0.051 | 105.087
6 | 0.968 | 0.00936 | -0.052 | 103.408
6.5 | 1.02 | 0.00974 | -0.053 | 104.733
7 | 1.071 | 0.01012 | -0.054 | 105.787
7.5 | 1.119 | 0.01056 | -0.056 | 105.987
8 | 1.164 | 0.01108 | -0.057 | 105.116
8.5 | 1.204 | 0.01176 | -0.058 | 102.392
9 | 1.24 | 0.01233 | -0.059 | 100.638
9.5 | 1.272 | 0.01296 | -0.06 | 98.125
10 | 1.298 | 0.01364 | -0.061 | 95.198
10.5 | 1.319 | 0.01425 | -0.062 | 92.585
11 | 1.335 | 0.015 | -0.063 | 89.021
11.5 | 1.346 | 0.01567 | -0.064 | 85.884
12 | 1.35 | 0.01675 | -0.065 | 80.59
12.5 | 1.348 | 0.01761 | -0.066 | 76.564
13 | 1.335 | 0.01866 | -0.067 | 71.564
13.5 | 1.315 | 0.01989 | -0.068 | 66.109
14 | 1.289 | 0.02116 | -0.069 | 60.911
14.5 | 1.256 | 0.02296 | -0.07 | 54.694
15 | 1.219 | 0.02471 | -0.07 | 49.304
15.5 | 1.176 | 0.02754 | -0.071 | 42.679
16 | 1.131 | 0.03002 | -0.072 | 37.678
16.5 | 1.081 | 0.0339 | -0.072 | 31.888
17 | 1.007 | 0.04618 | -0.07 | 21.815

## 100. Re 8M Mach 0.10 (2)
BIGFOIL.COM POLAR EXPORT
NACA67-414 a=0.2
NACA67-414 a=0.2 |  |  |  | Cl Max: | 1.6205 | at alpha= | 19.5 | deg
XFOIL ncrit=9 |  |  |  | L/D Max: | 115.378 | at alpha= | 2.5 | deg
Re: | 8000000 |  |  | Cd Min: | 0.04971 | at alpha= | 20 | deg
Mach: | 0.1 |  |  | Cl=0 at alpha= | -2.677 | deg
|  |  |  | @ Cl=0.1, Cd= | 0.0051002
|  |  |  | @ Cl=0.4, Cd= | 0.0035298
|  |  |  | @ Cl=0.6, Cd= | 0.0055237
alpha (deg) | Cl | Cd | Cm | Cl/Cd
-20 | -1.4453 | 0.02975 | -0.1058 | -48.5815
-19.5 | -1.4419 | 0.02704 | -0.1018 | -53.3247
-19 | -1.4313 | 0.0248 | -0.0979 | -57.7137
-18.5 | -1.4154 | 0.02299 | -0.094 | -61.5659
-18 | -1.3954 | 0.02138 | -0.0901 | -65.2666
-17.5 | -1.3703 | 0.0201 | -0.0866 | -68.1741
-17 | -1.347 | 0.0186 | -0.0826 | -72.4194
-16.5 | -1.3199 | 0.01729 | -0.079 | -76.3389
-16 | -1.2886 | 0.0162 | -0.0758 | -79.5432
-15.5 | -1.2528 | 0.01534 | -0.073 | -81.6688
-15 | -1.2148 | 0.01456 | -0.0705 | -83.4341
-14.5 | -1.175 | 0.01386 | -0.0682 | -84.7763
-14 | -1.1344 | 0.0131 | -0.066 | -86.5954
-13.5 | -1.0928 | 0.01235 | -0.0639 | -88.4858
-13 | -1.0493 | 0.01176 | -0.062 | -89.2262
-12.5 | -1.0045 | 0.01124 | -0.0603 | -89.3683
-12 | -0.9589 | 0.01075 | -0.0587 | -89.2
-11.5 | -0.9126 | 0.01033 | -0.0572 | -88.3446
-11 | -0.8659 | 0.00985 | -0.0557 | -87.9086
-10.5 | -0.8189 | 0.00935 | -0.0543 | -87.5829
-10 | -0.7718 | 0.00897 | -0.0529 | -86.0424
-9.5 | -0.7234 | 0.00864 | -0.0517 | -83.7269
-9 | -0.6726 | 0.00834 | -0.051 | -80.6475
-8.5 | -0.6211 | 0.00807 | -0.0504 | -76.9641
-8 | -0.5701 | 0.00774 | -0.0498 | -73.6563
-7.5 | -0.5188 | 0.00739 | -0.0492 | -70.203
-7 | -0.4665 | 0.0071 | -0.0487 | -65.7042
-6.5 | -0.4136 | 0.00685 | -0.0485 | -60.3796
-6 | -0.3602 | 0.00662 | -0.0483 | -54.4109
-5.5 | -0.3066 | 0.00642 | -0.0481 | -47.757
-5 | -0.254 | 0.00618 | -0.0478 | -41.1003
-4.5 | -0.1998 | 0.00597 | -0.0477 | -33.4673
-4 | -0.1449 | 0.00578 | -0.0479 | -25.0692
-3.5 | -0.0903 | 0.0056 | -0.0479 | -16.125
-3 | -0.0356 | 0.00545 | -0.048 | -6.5321
-2.5 | 0.0195 | 0.00528 | -0.0482 | 3.6932
-2 | 0.0749 | 0.00515 | -0.0485 | 14.5437
-1.5 | 0.1303 | 0.00504 | -0.0488 | 25.8532
-1 | 0.185 | 0.00493 | -0.0489 | 37.5254
-0.5 | 0.2373 | 0.00484 | -0.0486 | 49.0289
0 | 0.2871 | 0.00477 | -0.0478 | 60.1887
1 | 0.3595 | 0.00331 | -0.0411 | 108.6103
1.5 | 0.4111 | 0.00359 | -0.0406 | 114.5125
2 | 0.4566 | 0.00401 | -0.0389 | 113.8653
2.5 | 0.5042 | 0.00437 | -0.0377 | 115.3776
3 | 0.5425 | 0.0049 | -0.0346 | 110.7143
3.5 | 0.5819 | 0.00534 | -0.0317 | 108.97
4 | 0.6154 | 0.00568 | -0.0274 | 108.3451
4.5 | 0.6506 | 0.00608 | -0.0236 | 107.0066
5 | 0.6845 | 0.0066 | -0.0197 | 103.7121
5.5 | 0.7159 | 0.00728 | -0.0154 | 98.3379
6.5 | 0.7878 | 0.00849 | -0.0091 | 92.7915
7 | 0.8285 | 0.00896 | -0.0069 | 92.4665
7.5 | 0.8704 | 0.0094 | -0.0049 | 92.5957
8 | 0.9129 | 0.00984 | -0.0032 | 92.7744
8.5 | 0.9552 | 0.01031 | -0.0015 | 92.6479
9 | 0.9946 | 0.01083 | 0.0007 | 91.8375
9.5 | 1.036 | 0.01134 | 0.0024 | 91.358
10 | 1.0735 | 0.01198 | 0.0047 | 89.6077
10.5 | 1.1112 | 0.01263 | 0.007 | 87.981
11 | 1.1475 | 0.01336 | 0.0093 | 85.8907
11.5 | 1.1841 | 0.01406 | 0.0116 | 84.2176
12 | 1.2188 | 0.01488 | 0.0139 | 81.9086
12.5 | 1.2529 | 0.01572 | 0.0163 | 79.701
13 | 1.2853 | 0.01669 | 0.0189 | 77.0102
13.5 | 1.3181 | 0.01762 | 0.0212 | 74.807
14.5 | 1.3743 | 0.02005 | 0.0268 | 68.5436
15 | 1.4009 | 0.02136 | 0.0296 | 65.5852
15.5 | 1.4272 | 0.02262 | 0.0324 | 63.0946
16 | 1.4765 | 0.02466 | 0.0291 | 59.8743
16.5 | 1.5225 | 0.02709 | 0.0259 | 56.2016
17 | 1.5681 | 0.02952 | 0.0227 | 53.1199
17.5 | 1.574 | 0.0316 | 0.0281 | 49.8101
18 | 1.5901 | 0.03429 | 0.0302 | 46.3721
18.5 | 1.605 | 0.03723 | 0.0321 | 43.1104
19 | 1.6164 | 0.04059 | 0.0337 | 39.8226
19.5 | 1.6205 | 0.04473 | 0.0352 | 36.2285
20 | 1.618 | 0.04971 | 0.0366 | 32.5488

## 101. Re 8M Mach 0.25 (1)
BIGFOIL.COM POLAR EXPORT
NACA67-414 a=0.2
NACA67-414 a=0.2 |  |  |  | Cl Max: | 1.303 | at alpha= | 10.5 | deg
JavaFoil+Calcfoil stall+Eppler ext transition |  |  |  | L/D Max: | 116.726 | at alpha= | 4.5 | deg
Re: | 8000000 |  |  | Cd Min: | 0.00433 | at alpha= | -0.5 | deg
Mach: | 0.25 |  |  | Cl=0 at alpha= | -2.1587 | deg
|  |  |  | @ Cl=0.1, Cd= | 0.0060643
|  |  |  | @ Cl=0.4, Cd= | 0.0050334
|  |  |  | @ Cl=0.6, Cd= | 0.0060103
alpha (deg) | Cl | Cd | Cm | Cl/Cd
-14.5 | -0.454 | 0.112 | -0.004 | -4.056
-14 | -0.496 | 0.10206 | -0.005 | -4.863
-13.5 | -0.534 | 0.0956 | -0.005 | -5.583
-13 | -0.565 | 0.08784 | -0.006 | -6.437
-12.5 | -0.592 | 0.08266 | -0.006 | -7.158
-12 | -0.612 | 0.07687 | -0.007 | -7.955
-11.5 | -0.625 | 0.07157 | -0.008 | -8.729
-11 | -0.632 | 0.06645 | -0.008 | -9.509
-10.5 | -0.637 | 0.05783 | -0.01 | -11.012
-10 | -0.637 | 0.0499 | -0.012 | -12.76
-9.5 | -0.74 | 0.00982 | -0.018 | -75.4
-9 | -0.715 | 0.00923 | -0.019 | -77.482
-8.5 | -0.684 | 0.00873 | -0.021 | -78.295
-8 | -0.647 | 0.00846 | -0.022 | -76.446
-7.5 | -0.605 | 0.00807 | -0.023 | -75.011
-7 | -0.56 | 0.0078 | -0.024 | -71.78
-6.5 | -0.511 | 0.00752 | -0.025 | -67.881
-6 | -0.458 | 0.00729 | -0.026 | -62.849
-5.5 | -0.404 | 0.00593 | -0.027 | -68.054
-5 | -0.346 | 0.00574 | -0.028 | -60.361
-4.5 | -0.288 | 0.00607 | -0.03 | -47.343
-4 | -0.228 | 0.00604 | -0.031 | -37.676
-3.5 | -0.167 | 0.00602 | -0.032 | -27.699
-3 | -0.105 | 0.00639 | -0.033 | -16.469
-2.5 | -0.043 | 0.00641 | -0.034 | -6.719
-2 | 0.02 | 0.00626 | -0.035 | 3.121
-1.5 | 0.082 | 0.00615 | -0.036 | 13.405
-1 | 0.145 | 0.00585 | -0.038 | 24.871
-0.5 | 0.209 | 0.00433 | -0.039 | 48.326
0 | 0.271 | 0.00461 | -0.04 | 58.785
0.5 | 0.333 | 0.0048 | -0.041 | 69.315
1 | 0.395 | 0.00501 | -0.042 | 78.813
1.5 | 0.457 | 0.0053 | -0.043 | 86.242
2 | 0.518 | 0.00563 | -0.044 | 92.102
2.5 | 0.58 | 0.00592 | -0.046 | 98.03
3 | 0.642 | 0.0062 | -0.047 | 103.466
3.5 | 0.702 | 0.00646 | -0.048 | 108.699
4 | 0.762 | 0.0067 | -0.049 | 113.742
4.5 | 0.822 | 0.00704 | -0.05 | 116.726
5 | 0.88 | 0.00766 | -0.051 | 114.957
5.5 | 0.936 | 0.0092 | -0.052 | 101.826
6 | 0.991 | 0.0097 | -0.054 | 102.141
6.5 | 1.044 | 0.01013 | -0.055 | 103.086
7 | 1.094 | 0.0106 | -0.056 | 103.239
7.5 | 1.142 | 0.01104 | -0.057 | 103.458
8 | 1.185 | 0.01181 | -0.058 | 100.379
8.5 | 1.222 | 0.01239 | -0.059 | 98.607
9 | 1.253 | 0.01306 | -0.06 | 95.935
9.5 | 1.277 | 0.01376 | -0.061 | 92.806
10 | 1.294 | 0.0145 | -0.062 | 89.213
10.5 | 1.303 | 0.01534 | -0.064 | 84.925
11 | 1.303 | 0.01621 | -0.065 | 80.416
11.5 | 1.295 | 0.01721 | -0.066 | 75.202
12 | 1.276 | 0.01852 | -0.067 | 68.911
12.5 | 1.248 | 0.01981 | -0.068 | 62.995
13 | 1.201 | 0.02139 | -0.068 | 56.131
13.5 | 1.138 | 0.02411 | -0.069 | 47.21
14 | 1.067 | 0.02645 | -0.07 | 40.354
14.5 | 0.984 | 0.03072 | -0.07 | 32.018
15 | 0.784 | 0.09591 | -0.05 | 8.173
15.5 | 0.697 | 0.11238 | -0.044 | 6.202

## 102. Re 8M Mach 0.25 (2)
BIGFOIL.COM POLAR EXPORT
NACA67-414 a=0.2
NACA67-414 a=0.2 |  |  |  | Cl Max: | 1.5568 | at alpha= | 18.5 | deg
XFOIL ncrit=9 |  |  |  | L/D Max: | 116.281 | at alpha= | 1.5 | deg
Re: | 8000000 |  |  | Cd Min: | 0.19679 | at alpha= | -20 | deg
Mach: | 0.25 |  |  | Cl=0 at alpha= | -2.7258 | deg
|  |  |  | @ Cl=0.1, Cd= | 0.0051528
|  |  |  | @ Cl=0.4, Cd= | 0.0035212
|  |  |  | @ Cl=0.6, Cd= | 0.0056443
alpha (deg) | Cl | Cd | Cm | Cl/Cd
-20 | -0.5003 | 0.19679 | -0.0331 | -2.5423
-19.5 | -0.5082 | 0.18302 | -0.039 | -2.7767
-19 | -0.4888 | 0.17788 | -0.0427 | -2.7479
-18.5 | -0.5127 | 0.16115 | -0.0505 | -3.1815
-18 | -1.0326 | 0.05781 | -0.1201 | -17.862
-17.5 | -1.1146 | 0.04382 | -0.1263 | -25.4359
-17 | -1.1833 | 0.03502 | -0.1229 | -33.7893
-16.5 | -1.2215 | 0.0293 | -0.1165 | -41.6894
-16 | -1.2368 | 0.02533 | -0.1093 | -48.8275
-15 | -1.2213 | 0.01997 | -0.096 | -61.1567
-14.5 | -1.2006 | 0.01778 | -0.0901 | -67.5253
-14 | -1.1683 | 0.01619 | -0.0852 | -72.1618
-13.5 | -1.1291 | 0.01499 | -0.0811 | -75.3235
-13 | -1.0859 | 0.01398 | -0.0775 | -77.6753
-12.5 | -1.0404 | 0.01299 | -0.0743 | -80.0924
-12 | -0.9922 | 0.01207 | -0.0716 | -82.2038
-11.5 | -0.9424 | 0.01138 | -0.0692 | -82.812
-11 | -0.8915 | 0.01078 | -0.067 | -82.6994
-10.5 | -0.8401 | 0.01027 | -0.065 | -81.8014
-10 | -0.7881 | 0.00961 | -0.0632 | -82.0083
-9.5 | -0.7362 | 0.0091 | -0.0615 | -80.9011
-9 | -0.6847 | 0.00872 | -0.0597 | -78.5206
-8.5 | -0.6334 | 0.00839 | -0.0579 | -75.4946
-8 | -0.5808 | 0.00807 | -0.0565 | -71.9703
-7.5 | -0.5272 | 0.00767 | -0.0554 | -68.7353
-7 | -0.4734 | 0.0073 | -0.0544 | -64.8493
-6.5 | -0.419 | 0.007 | -0.0536 | -59.8571
-6 | -0.3641 | 0.00674 | -0.0529 | -54.0208
-5.5 | -0.3091 | 0.00652 | -0.0523 | -47.408
-5 | -0.2547 | 0.00629 | -0.0517 | -40.4928
-4.5 | -0.1993 | 0.00604 | -0.0513 | -32.9967
-4 | -0.1432 | 0.00584 | -0.0512 | -24.5205
-3.5 | -0.0869 | 0.00567 | -0.0511 | -15.3263
-3 | -0.0311 | 0.00549 | -0.0509 | -5.6648
-2.5 | 0.0256 | 0.00532 | -0.051 | 4.812
-2 | 0.0824 | 0.00519 | -0.0511 | 15.8767
-1.5 | 0.1392 | 0.00507 | -0.0513 | 27.4556
-1 | 0.1952 | 0.00497 | -0.0513 | 39.2757
-0.5 | 0.2489 | 0.0049 | -0.0509 | 50.7959
0 | 0.2991 | 0.00483 | -0.0498 | 61.9255
0.5 | 0.3261 | 0.00373 | -0.0444 | 87.4263
1 | 0.3693 | 0.00337 | -0.0419 | 109.5846
1.5 | 0.4221 | 0.00363 | -0.0413 | 116.281
2 | 0.4681 | 0.00403 | -0.0394 | 116.1538
2.5 | 0.5138 | 0.00443 | -0.0373 | 115.9819
3 | 0.5507 | 0.00495 | -0.0334 | 111.2525
3.5 | 0.5799 | 0.00535 | -0.0278 | 108.3925
4 | 0.612 | 0.00582 | -0.023 | 105.1546
4.5 | 0.6491 | 0.00628 | -0.0193 | 103.3599
5 | 0.6845 | 0.00684 | -0.0154 | 100.0731
5.5 | 0.7171 | 0.00756 | -0.011 | 94.8545
6 | 0.7523 | 0.00826 | -0.0073 | 91.0775
6.5 | 0.7891 | 0.00893 | -0.0039 | 88.3651
7 | 0.8321 | 0.00941 | -0.0017 | 88.4272
7.5 | 0.8748 | 0.00991 | 0.0005 | 88.2745
8 | 0.9184 | 0.01042 | 0.0026 | 88.1382
9 | 1.0027 | 0.01155 | 0.0071 | 86.8139
9.5 | 1.0431 | 0.0122 | 0.0096 | 85.5
10 | 1.0821 | 0.01295 | 0.0123 | 83.5598
10.5 | 1.1199 | 0.01371 | 0.0151 | 81.6849
11 | 1.1581 | 0.01454 | 0.0177 | 79.6492
11.5 | 1.1944 | 0.01542 | 0.0207 | 77.4578
12 | 1.2291 | 0.01647 | 0.0237 | 74.6266
12.5 | 1.2637 | 0.01749 | 0.0266 | 72.2527
13 | 1.2979 | 0.01864 | 0.0295 | 69.6298
13.5 | 1.3286 | 0.01995 | 0.0328 | 66.5965
14 | 1.3554 | 0.02156 | 0.0363 | 62.8664
14.5 | 1.3829 | 0.02314 | 0.0396 | 59.7623
15 | 1.4075 | 0.02494 | 0.0431 | 56.4354
15.5 | 1.4336 | 0.02728 | 0.0452 | 52.5513
16 | 1.4828 | 0.03021 | 0.042 | 49.0831
16.5 | 1.5253 | 0.03364 | 0.0393 | 45.3419
17.5 | 1.5534 | 0.04107 | 0.0433 | 37.8232
18 | 1.5533 | 0.046 | 0.0454 | 33.7674
18.5 | 1.5568 | 0.05095 | 0.0467 | 30.5554
19 | 1.5436 | 0.05759 | 0.0476 | 26.8033
19.5 | 1.5323 | 0.06441 | 0.0478 | 23.7898
20 | 1.5121 | 0.07196 | 0.0478 | 21.0131

## 103. Re 8M Mach 0.50 (1)
BIGFOIL.COM POLAR EXPORT
NACA67-414 a=0.2
NACA67-414 a=0.2 |  |  |  | Cl Max: | 1.275 | at alpha= | 20 | deg
JavaFoil+Calcfoil stall+Eppler ext transition |  |  |  | L/D Max: | 113.205 | at alpha= | 4.5 | deg
Re: | 8000000 |  |  | Cd Min: | 0.0046 | at alpha= | -0.5 | deg
Mach: | 0.5 |  |  | Cl=0 at alpha= | -2.1571 | deg
|  |  |  | @ Cl=0.1, Cd= | 0.0068506
|  |  |  | @ Cl=0.4, Cd= | 0.005313
|  |  |  | @ Cl=0.6, Cd= | 0.006355
alpha (deg) | Cl | Cd | Cm | Cl/Cd
-20 | -0.986 | 0.14957 | 0.001 | -6.591
-19.5 | -0.959 | 0.14467 | 0 | -6.629
-19 | -0.935 | 0.14141 | 0 | -6.613
-18.5 | -0.906 | 0.13844 | -0.001 | -6.543
-18 | -0.877 | 0.13408 | -0.001 | -6.541
-17.5 | -0.849 | 0.12885 | -0.002 | -6.589
-17 | -0.822 | 0.12506 | -0.002 | -6.573
-16.5 | -0.795 | 0.11984 | -0.003 | -6.634
-16 | -0.768 | 0.12211 | -0.003 | -6.288
-15.5 | -0.741 | 0.11272 | -0.004 | -6.57
-15 | -0.712 | 0.10762 | -0.004 | -6.62
-14.5 | -0.686 | 0.09894 | -0.005 | -6.929
-14 | -0.658 | 0.09181 | -0.006 | -7.173
-13.5 | -0.631 | 0.08691 | -0.006 | -7.263
-13 | -0.604 | 0.08115 | -0.007 | -7.443
-12.5 | -0.574 | 0.09296 | -0.007 | -6.179
-12 | -0.547 | 0.08262 | -0.008 | -6.617
-11.5 | -0.519 | 0.07529 | -0.008 | -6.899
-11 | -0.492 | 0.0696 | -0.009 | -7.074
-10.5 | -0.465 | 0.06437 | -0.01 | -7.229
-10 | -0.438 | 0.05939 | -0.011 | -7.38
-9.5 | -0.408 | 0.06904 | -0.01 | -5.907
-9 | -0.38 | 0.06014 | -0.011 | -6.323
-8.5 | -0.353 | 0.05452 | -0.012 | -6.477
-8 | -0.326 | 0.05001 | -0.013 | -6.516
-7.5 | -0.299 | 0.04574 | -0.014 | -6.532
-7 | -0.36 | 0.0468 | -0.013 | -7.687
-6.5 | -0.494 | 0.00865 | -0.028 | -57.09
-6 | -0.472 | 0.00823 | -0.029 | -57.332
-5.5 | -0.429 | 0.00785 | -0.03 | -54.637
-5 | -0.374 | 0.00753 | -0.032 | -49.605
-4.5 | -0.313 | 0.00726 | -0.033 | -43.149
-4 | -0.25 | 0.00705 | -0.034 | -35.446
-3.5 | -0.184 | 0.00708 | -0.035 | -25.976
-3 | -0.116 | 0.00642 | -0.037 | -18.127
-2.5 | -0.048 | 0.00681 | -0.038 | -7.008
-2 | 0.022 | 0.00685 | -0.039 | 3.167
-1.5 | 0.092 | 0.00695 | -0.04 | 13.193
-1 | 0.162 | 0.00608 | -0.042 | 26.657
-0.5 | 0.234 | 0.0046 | -0.043 | 50.784
0 | 0.302 | 0.00495 | -0.044 | 60.978
0.5 | 0.37 | 0.0052 | -0.046 | 71.084
1 | 0.439 | 0.00546 | -0.047 | 80.398
1.5 | 0.508 | 0.00585 | -0.048 | 86.873
2 | 0.577 | 0.00624 | -0.049 | 92.472
2.5 | 0.645 | 0.00658 | -0.051 | 98
3 | 0.713 | 0.00694 | -0.052 | 102.766
3.5 | 0.78 | 0.00725 | -0.053 | 107.583
4 | 0.846 | 0.00762 | -0.055 | 111.027
4.5 | 0.911 | 0.00805 | -0.056 | 113.205
5 | 0.974 | 0.00937 | -0.057 | 103.967
5.5 | 1.033 | 0.01087 | -0.058 | 95.034
6 | 1.088 | 0.01148 | -0.06 | 94.806
6.5 | 1.137 | 0.01214 | -0.061 | 93.665
7 | 1.177 | 0.01296 | -0.062 | 90.784
7.5 | 1.204 | 0.01413 | -0.063 | 85.235
8 | 1.207 | 0.01518 | -0.065 | 79.514
8.5 | 1.143 | 0.0165 | -0.066 | 69.286
9 | 0.742 | 0.01941 | -0.067 | 38.21
9.5 | 0.775 | 0.01981 | -0.068 | 39.103
10 | 0.668 | 0.07183 | -0.034 | 9.302
10.5 | 0.833 | 0.02279 | -0.07 | 36.561
11 | 0.723 | 0.08051 | -0.037 | 8.979
11.5 | 0.898 | 0.02384 | -0.072 | 37.696
12 | 0.924 | 0.02663 | -0.073 | 34.707
12.5 | 0.808 | 0.08719 | -0.044 | 9.27
13 | 0.832 | 0.09771 | -0.042 | 8.517
13.5 | 0.877 | 0.08466 | -0.053 | 10.356
14 | 0.889 | 0.10089 | -0.046 | 8.812
14.5 | 0.933 | 0.0968 | -0.056 | 9.642
15 | 0.939 | 0.10751 | -0.046 | 8.734
15.5 | 0.972 | 0.11062 | -0.051 | 8.782
16 | 1.034 | 0.09647 | -0.064 | 10.718
16.5 | 1.069 | 0.09794 | -0.067 | 10.911
17 | 1.052 | 0.12395 | -0.054 | 8.485
17.5 | 1.124 | 0.10163 | -0.068 | 11.058
18 | 1.17 | 0.09615 | -0.073 | 12.164
18.5 | 1.145 | 0.14006 | -0.062 | 8.175
19 | 1.169 | 0.13674 | -0.062 | 8.551
19.5 | 1.238 | 0.11393 | -0.073 | 10.863
20 | 1.275 | 0.11284 | -0.076 | 11.297

## 104. Re 8M Mach 0.50 (2)
BIGFOIL.COM POLAR EXPORT
NACA67-414 a=0.2
NACA67-414 a=0.2 |  |  |  | Cl Max: | 1.2206 | at alpha= | 11.5 | deg
XFOIL ncrit=9 |  |  |  | L/D Max: | 118.223 | at alpha= | 2 | deg
Re: | 8000000 |  |  | Cd Min: | 0.12646 | at alpha= | 16.5 | deg
Mach: | 0.5 |  |  | Cl=0 at alpha= | -3.0219 | deg
|  |  |  | @ Cl=0.1, Cd= | 0.0054248
|  |  |  | @ Cl=0.4, Cd= | 0.0041656
|  |  |  | @ Cl=0.6, Cd= | 0.006402
alpha (deg) | Cl | Cd | Cm | Cl/Cd
-12.5 | -0.2918 | 0.09874 | -0.1031 | -2.9552
-12 | -0.2877 | 0.09068 | -0.1076 | -3.1727
-11.5 | -0.2891 | 0.08209 | -0.1123 | -3.5217
-11 | -0.3045 | 0.072 | -0.1181 | -4.2292
-10.5 | -0.3204 | 0.06197 | -0.125 | -5.1702
-10 | -0.3545 | 0.05175 | -0.1312 | -6.8502
-9.5 | -0.3979 | 0.04422 | -0.1288 | -8.9982
-9 | -0.4391 | 0.03839 | -0.1208 | -11.4379
-8.5 | -0.4872 | 0.03272 | -0.1081 | -14.89
-8 | -0.5118 | 0.02587 | -0.0976 | -19.7835
-7.5 | -0.5282 | 0.01816 | -0.0871 | -29.0859
-7 | -0.4988 | 0.01007 | -0.083 | -49.5333
-6.5 | -0.4154 | 0.00831 | -0.0838 | -49.988
-6 | -0.3501 | 0.00765 | -0.0813 | -45.7647
-5.5 | -0.288 | 0.00716 | -0.0787 | -40.2235
-5 | -0.2276 | 0.00681 | -0.0762 | -33.4214
-4.5 | -0.169 | 0.00641 | -0.0737 | -26.3651
-4 | -0.1121 | 0.00611 | -0.071 | -18.347
-3.5 | -0.0567 | 0.00591 | -0.0683 | -9.5939
-3 | 0.0026 | 0.00573 | -0.0667 | 0.45375
-2.5 | 0.0637 | 0.00552 | -0.0656 | 11.5399
-2 | 0.1247 | 0.00536 | -0.0647 | 23.2649
-1.5 | 0.1863 | 0.00521 | -0.064 | 35.7582
-1 | 0.2472 | 0.00512 | -0.0633 | 48.2812
-0.5 | 0.3046 | 0.00513 | -0.0619 | 59.3762
0 | 0.3545 | 0.00514 | -0.0591 | 68.9689
0.5 | 0.3932 | 0.00484 | -0.0541 | 81.2397
1 | 0.4053 | 0.00364 | -0.0439 | 111.3462
1.5 | 0.4559 | 0.00392 | -0.0411 | 116.301
2 | 0.4989 | 0.00422 | -0.0366 | 118.2227
2.5 | 0.5197 | 0.00472 | -0.0275 | 110.1059
3 | 0.5481 | 0.00539 | -0.0204 | 101.6883
3.5 | 0.5842 | 0.00599 | -0.0149 | 97.5292
4 | 0.6145 | 0.00678 | -0.0085 | 90.6342
4.5 | 0.6566 | 0.00739 | -0.0043 | 88.8498
5 | 0.6933 | 0.0082 | 0.0008 | 84.5488
5.5 | 0.727 | 0.00916 | 0.0063 | 79.3668
6 | 0.7614 | 0.0102 | 0.0117 | 74.6471
6.5 | 0.8015 | 0.01115 | 0.0161 | 71.8834
7 | 0.848 | 0.01193 | 0.0196 | 71.0813
7.5 | 0.8967 | 0.01267 | 0.0229 | 70.7735
8 | 0.9452 | 0.01349 | 0.0264 | 70.0667
8.5 | 0.9914 | 0.01445 | 0.0302 | 68.609
9.5 | 1.0817 | 0.01667 | 0.0386 | 64.889
10 | 1.1241 | 0.01804 | 0.0433 | 62.3115
10.5 | 1.1655 | 0.01956 | 0.0482 | 59.5859
11 | 1.2005 | 0.02152 | 0.0538 | 55.7853
11.5 | 1.2206 | 0.02439 | 0.0606 | 50.0451
12 | 1.215 | 0.02896 | 0.0684 | 41.9544
12.5 | 1.1894 | 0.03528 | 0.075 | 33.7132
13 | 1.1529 | 0.04336 | 0.079 | 26.589
13.5 | 1.1176 | 0.05249 | 0.0799 | 21.2917
14 | 1.0798 | 0.06315 | 0.0777 | 17.099
14.5 | 1.047 | 0.07464 | 0.0728 | 14.0273
15 | 1.0152 | 0.08711 | 0.0661 | 11.6542
15.5 | 0.9872 | 0.10007 | 0.0582 | 9.8651
16 | 0.9637 | 0.11321 | 0.0498 | 8.5125
16.5 | 0.9423 | 0.12646 | 0.0413 | 7.4514

## 105. Re 10M Mach 0.00 (1)
BIGFOIL.COM POLAR EXPORT
NACA67-414 a=0.2
NACA67-414 a=0.2 |  |  |  | Cl Max: | 1.361 | at alpha= | 12.5 | deg
JavaFoil+Calcfoil stall+Eppler ext transition |  |  |  | L/D Max: | 118.097 | at alpha= | 4.5 | deg
Re: | 10000000 |  |  | Cd Min: | 0.00384 | at alpha= | 0 | deg
Mach: | 0 |  |  | Cl=0 at alpha= | -2.1557 | deg
|  |  |  | @ Cl=0.1, Cd= | 0.0064543
|  |  |  | @ Cl=0.4, Cd= | 0.0050393
|  |  |  | @ Cl=0.6, Cd= | 0.0058518
alpha (deg) | Cl | Cd | Cm | Cl/Cd
-15.5 | -0.686 | 0.10698 | -0.003 | -6.413
-15 | -0.698 | 0.09928 | -0.004 | -7.032
-14.5 | -0.707 | 0.09379 | -0.004 | -7.543
-14 | -0.714 | 0.08856 | -0.005 | -8.066
-13.5 | -0.719 | 0.0835 | -0.006 | -8.606
-13 | -0.72 | 0.07827 | -0.006 | -9.203
-12.5 | -0.72 | 0.07208 | -0.007 | -9.994
-12 | -0.716 | 0.06699 | -0.008 | -10.69
-11.5 | -0.713 | 0.05877 | -0.009 | -12.135
-11 | -0.714 | 0.04725 | -0.011 | -15.114
-10.5 | -0.818 | 0.00973 | -0.016 | -84.119
-10 | -0.794 | 0.00928 | -0.017 | -85.595
-9.5 | -0.763 | 0.00881 | -0.018 | -86.517
-9 | -0.727 | 0.0084 | -0.019 | -86.609
-8.5 | -0.688 | 0.00803 | -0.02 | -85.679
-8 | -0.645 | 0.00777 | -0.021 | -83.053
-7.5 | -0.6 | 0.00629 | -0.022 | -95.382
-7 | -0.552 | 0.00611 | -0.023 | -90.293
-6.5 | -0.501 | 0.00647 | -0.024 | -77.551
-6 | -0.449 | 0.00625 | -0.025 | -71.816
-5.5 | -0.395 | 0.00704 | -0.026 | -56.024
-5 | -0.338 | 0.00694 | -0.028 | -48.662
-4.5 | -0.28 | 0.00692 | -0.029 | -40.478
-4 | -0.221 | 0.00676 | -0.03 | -32.745
-3.5 | -0.162 | 0.00668 | -0.031 | -24.247
-3 | -0.102 | 0.00666 | -0.032 | -15.337
-2.5 | -0.042 | 0.00675 | -0.033 | -6.182
-2 | 0.019 | 0.00673 | -0.034 | 2.815
-1.5 | 0.08 | 0.00651 | -0.035 | 12.26
-1 | 0.141 | 0.00634 | -0.036 | 22.214
-0.5 | 0.202 | 0.00597 | -0.038 | 33.925
0 | 0.263 | 0.00384 | -0.039 | 68.509
0.5 | 0.323 | 0.00473 | -0.04 | 68.252
1 | 0.383 | 0.00496 | -0.041 | 77.197
1.5 | 0.443 | 0.00524 | -0.042 | 84.505
2 | 0.503 | 0.00547 | -0.043 | 92.042
2.5 | 0.563 | 0.00571 | -0.044 | 98.622
3 | 0.623 | 0.00594 | -0.045 | 104.849
3.5 | 0.682 | 0.00613 | -0.046 | 111.277
4 | 0.74 | 0.00638 | -0.048 | 115.95
4.5 | 0.798 | 0.00676 | -0.049 | 118.097
5 | 0.855 | 0.00752 | -0.05 | 113.646
5.5 | 0.91 | 0.0085 | -0.051 | 107.103
6 | 0.964 | 0.00896 | -0.052 | 107.533
6.5 | 1.016 | 0.00933 | -0.053 | 108.982
7 | 1.067 | 0.00969 | -0.054 | 110.121
7.5 | 1.116 | 0.0101 | -0.055 | 110.463
8 | 1.161 | 0.01059 | -0.056 | 109.625
8.5 | 1.202 | 0.01121 | -0.057 | 107.186
9 | 1.238 | 0.01175 | -0.059 | 105.389
9.5 | 1.271 | 0.01232 | -0.06 | 103.157
10 | 1.298 | 0.01295 | -0.061 | 100.291
10.5 | 1.322 | 0.01353 | -0.062 | 97.641
11 | 1.339 | 0.01421 | -0.063 | 94.24
11.5 | 1.352 | 0.01483 | -0.064 | 91.163
12 | 1.359 | 0.01581 | -0.065 | 85.961
12.5 | 1.361 | 0.01661 | -0.066 | 81.962
13 | 1.352 | 0.01756 | -0.067 | 76.986
13.5 | 1.336 | 0.01864 | -0.068 | 71.695
14 | 1.315 | 0.01977 | -0.069 | 66.518
14.5 | 1.288 | 0.02121 | -0.069 | 60.742
15 | 1.257 | 0.02281 | -0.07 | 55.102
15.5 | 1.22 | 0.02503 | -0.071 | 48.757
16 | 1.182 | 0.02704 | -0.072 | 43.71
16.5 | 1.141 | 0.02937 | -0.072 | 38.841
17 | 1.097 | 0.03251 | -0.073 | 33.739
17.5 | 1.029 | 0.04411 | -0.071 | 23.332

## 106. Re 10M Mach 0.00 (2)
BIGFOIL.COM POLAR EXPORT
NACA67-414 a=0.2
NACA67-414 a=0.2 |  |  |  | Cl Max: | 1.6603 | at alpha= | 20 | deg
XFOIL ncrit=9 |  |  |  | L/D Max: | 114.096 | at alpha= | 2.5 | deg
Re: | 10000000 |  |  | Cd Min: | 0.04434 | at alpha= | 20 | deg
Mach: | 0 |  |  | Cl=0 at alpha= | -2.6412 | deg
|  |  |  | @ Cl=0.1, Cd= | 0.004933
|  |  |  | @ Cl=0.4, Cd= | 0.0036667
|  |  |  | @ Cl=0.6, Cd= | 0.0054617
alpha (deg) | Cl | Cd | Cm | Cl/Cd
-20 | -1.5025 | 0.02455 | -0.0947 | -61.2016
-19.5 | -1.4869 | 0.02278 | -0.0911 | -65.2722
-19 | -1.4673 | 0.02127 | -0.0877 | -68.9845
-18.5 | -1.4441 | 0.01998 | -0.0844 | -72.2773
-18 | -1.4182 | 0.01882 | -0.0811 | -75.356
-17.5 | -1.3885 | 0.01782 | -0.0783 | -77.9181
-17 | -1.3601 | 0.0167 | -0.0751 | -81.4431
-16 | -1.2959 | 0.01473 | -0.0694 | -87.9769
-15.5 | -1.2588 | 0.014 | -0.067 | -89.9143
-15 | -1.2198 | 0.01335 | -0.0649 | -91.3708
-14.5 | -1.1794 | 0.01276 | -0.0629 | -92.4295
-14 | -1.1382 | 0.01218 | -0.0611 | -93.4483
-13.5 | -1.0965 | 0.01152 | -0.0592 | -95.1823
-13 | -1.0532 | 0.01095 | -0.0576 | -96.1826
-12.5 | -1.0087 | 0.01047 | -0.0561 | -96.3419
-12 | -0.9638 | 0.01003 | -0.0546 | -96.0917
-11.5 | -0.9184 | 0.00965 | -0.0531 | -95.171
-11 | -0.8728 | 0.00931 | -0.0516 | -93.7487
-10.5 | -0.8267 | 0.00889 | -0.0502 | -92.9921
-10 | -0.7785 | 0.00851 | -0.0492 | -91.4806
-9.5 | -0.7287 | 0.00817 | -0.0486 | -89.1922
-9 | -0.678 | 0.00789 | -0.048 | -85.9316
-8.5 | -0.6263 | 0.00762 | -0.0477 | -82.1916
-8 | -0.5743 | 0.00736 | -0.0474 | -78.0299
-7.5 | -0.5229 | 0.00703 | -0.0469 | -74.3812
-7 | -0.4709 | 0.00674 | -0.0466 | -69.8665
-6.5 | -0.4183 | 0.00651 | -0.0464 | -64.255
-6 | -0.3652 | 0.00631 | -0.0463 | -57.8764
-5.5 | -0.3114 | 0.00612 | -0.0463 | -50.8824
-5 | -0.2575 | 0.0059 | -0.0463 | -43.6441
-4.5 | -0.2036 | 0.00569 | -0.0463 | -35.7821
-4 | -0.1491 | 0.00553 | -0.0465 | -26.962
-3.5 | -0.0943 | 0.00539 | -0.0467 | -17.4954
-3 | -0.0394 | 0.00521 | -0.0469 | -7.5624
-2.5 | 0.0155 | 0.00509 | -0.0471 | 3.0452
-2 | 0.071 | 0.00497 | -0.0475 | 14.2857
-1.5 | 0.1258 | 0.0049 | -0.0477 | 25.6735
-1 | 0.1794 | 0.00489 | -0.0477 | 36.6871
-0.5 | 0.2311 | 0.00492 | -0.0474 | 46.9715
0 | 0.2811 | 0.00488 | -0.0467 | 57.6025
0.5 | 0.3295 | 0.00481 | -0.0457 | 68.5031
1 | 0.3544 | 0.00338 | -0.0403 | 104.8521
1.5 | 0.4037 | 0.00369 | -0.0394 | 109.4038
2 | 0.4506 | 0.00409 | -0.0381 | 110.1711
2.5 | 0.4986 | 0.00437 | -0.037 | 114.0961
3 | 0.5382 | 0.00492 | -0.0343 | 109.3902
3.5 | 0.5814 | 0.0053 | -0.0322 | 109.6981
4 | 0.6205 | 0.00564 | -0.0292 | 110.0177
4.5 | 0.6533 | 0.006 | -0.0249 | 108.8833
5 | 0.6863 | 0.00651 | -0.0209 | 105.4224
5.5 | 0.7189 | 0.00711 | -0.0169 | 101.1111
6.5 | 0.7958 | 0.00814 | -0.0115 | 97.7641
7 | 0.8379 | 0.00856 | -0.0097 | 97.8855
7.5 | 0.8799 | 0.00896 | -0.0078 | 98.2031
8 | 0.9217 | 0.00938 | -0.006 | 98.2623
8.5 | 0.9639 | 0.00979 | -0.0043 | 98.4576
9 | 1.0049 | 0.01029 | -0.0025 | 97.6579
9.5 | 1.0435 | 0.01083 | -0.0004 | 96.3527
10 | 1.0825 | 0.01139 | 0.0016 | 95.0395
10.5 | 1.1202 | 0.01201 | 0.0038 | 93.2723
11 | 1.1574 | 0.01264 | 0.0059 | 91.5665
11.5 | 1.1941 | 0.01331 | 0.008 | 89.7145
12 | 1.2292 | 0.01405 | 0.0103 | 87.4875
12.5 | 1.2634 | 0.01484 | 0.0126 | 85.1348
13 | 1.2986 | 0.01561 | 0.0147 | 83.1903
13.5 | 1.3311 | 0.0165 | 0.017 | 80.6727
14 | 1.3601 | 0.01759 | 0.0197 | 77.3223
14.5 | 1.3899 | 0.01868 | 0.0221 | 74.4058
15 | 1.4177 | 0.01984 | 0.0247 | 71.4567
15.5 | 1.446 | 0.02103 | 0.0271 | 68.7589
16 | 1.4664 | 0.02251 | 0.0305 | 65.1444
16.5 | 1.5135 | 0.02462 | 0.0273 | 61.4744
17 | 1.5647 | 0.02659 | 0.0234 | 58.8454
17.5 | 1.6107 | 0.02881 | 0.0201 | 55.9077
18.5 | 1.6374 | 0.03356 | 0.0262 | 48.7902
19 | 1.6506 | 0.03652 | 0.028 | 45.1972
19.5 | 1.6581 | 0.04014 | 0.0298 | 41.3079
20 | 1.6603 | 0.04434 | 0.0314 | 37.4447

## 107. Re 10M Mach 0.10 (1)
BIGFOIL.COM POLAR EXPORT
NACA67-414 a=0.2
NACA67-414 a=0.2 |  |  |  | Cl Max: | 1.351 | at alpha= | 12 | deg
JavaFoil+Calcfoil stall+Eppler ext transition |  |  |  | L/D Max: | 117.754 | at alpha= | 4.5 | deg
Re: | 10000000 |  |  | Cd Min: | 0.00385 | at alpha= | 0 | deg
Mach: | 0.1 |  |  | Cl=0 at alpha= | -2.1557 | deg
|  |  |  | @ Cl=0.1, Cd= | 0.0065384
|  |  |  | @ Cl=0.4, Cd= | 0.005055
|  |  |  | @ Cl=0.6, Cd= | 0.005859
alpha (deg) | Cl | Cd | Cm | Cl/Cd
-15.5 | -0.654 | 0.10975 | -0.003 | -5.958
-15 | -0.669 | 0.10191 | -0.004 | -6.564
-14.5 | -0.682 | 0.09528 | -0.004 | -7.157
-14 | -0.692 | 0.08972 | -0.005 | -7.713
-13.5 | -0.699 | 0.08456 | -0.006 | -8.272
-13 | -0.704 | 0.0797 | -0.006 | -8.831
-12.5 | -0.705 | 0.07466 | -0.007 | -9.448
-12 | -0.704 | 0.06866 | -0.008 | -10.257
-11.5 | -0.7 | 0.06299 | -0.009 | -11.108
-11 | -0.697 | 0.05409 | -0.01 | -12.883
-10.5 | -0.813 | 0.00998 | -0.016 | -81.426
-10 | -0.791 | 0.00938 | -0.017 | -84.314
-9.5 | -0.761 | 0.00889 | -0.018 | -85.546
-9 | -0.726 | 0.00848 | -0.019 | -85.69
-8.5 | -0.688 | 0.0081 | -0.02 | -84.959
-8 | -0.646 | 0.00783 | -0.021 | -82.503
-7.5 | -0.601 | 0.00635 | -0.022 | -94.64
-7 | -0.553 | 0.00614 | -0.023 | -90.135
-6.5 | -0.503 | 0.00649 | -0.024 | -77.449
-6 | -0.45 | 0.0063 | -0.025 | -71.477
-5.5 | -0.396 | 0.00704 | -0.027 | -56.269
-5 | -0.339 | 0.00695 | -0.028 | -48.79
-4.5 | -0.281 | 0.00682 | -0.029 | -41.242
-4 | -0.222 | 0.00677 | -0.03 | -32.864
-3.5 | -0.163 | 0.00665 | -0.031 | -24.478
-3 | -0.103 | 0.00669 | -0.032 | -15.328
-2.5 | -0.042 | 0.00677 | -0.033 | -6.192
-2 | 0.019 | 0.00676 | -0.034 | 2.816
-1.5 | 0.08 | 0.00659 | -0.036 | 12.167
-1 | 0.142 | 0.00643 | -0.037 | 22.02
-0.5 | 0.203 | 0.00596 | -0.038 | 34.133
0 | 0.264 | 0.00385 | -0.039 | 68.549
0.5 | 0.324 | 0.00473 | -0.04 | 68.523
1 | 0.385 | 0.00499 | -0.041 | 77.089
1.5 | 0.445 | 0.00525 | -0.042 | 84.832
2 | 0.505 | 0.00547 | -0.043 | 92.37
2.5 | 0.566 | 0.00574 | -0.044 | 98.554
3 | 0.626 | 0.00595 | -0.046 | 105.117
3.5 | 0.685 | 0.00614 | -0.047 | 111.534
4 | 0.744 | 0.00642 | -0.048 | 115.897
4.5 | 0.802 | 0.00681 | -0.049 | 117.754
5 | 0.859 | 0.00757 | -0.05 | 113.427
5.5 | 0.914 | 0.00857 | -0.051 | 106.674
6 | 0.968 | 0.00901 | -0.052 | 107.46
6.5 | 1.021 | 0.00939 | -0.053 | 108.673
7 | 1.072 | 0.00978 | -0.054 | 109.517
7.5 | 1.12 | 0.01018 | -0.056 | 110.011
8 | 1.165 | 0.0107 | -0.057 | 108.884
8.5 | 1.205 | 0.01134 | -0.058 | 106.272
9 | 1.241 | 0.01185 | -0.059 | 104.722
9.5 | 1.273 | 0.01244 | -0.06 | 102.335
10 | 1.299 | 0.0131 | -0.061 | 99.157
10.5 | 1.321 | 0.01369 | -0.062 | 96.483
11 | 1.336 | 0.01441 | -0.063 | 92.774
11.5 | 1.347 | 0.01509 | -0.064 | 89.247
12 | 1.351 | 0.01606 | -0.065 | 84.098
12.5 | 1.35 | 0.01687 | -0.066 | 79.987
13 | 1.337 | 0.0179 | -0.067 | 74.688
13.5 | 1.317 | 0.01906 | -0.068 | 69.082
14 | 1.29 | 0.02042 | -0.069 | 63.153
14.5 | 1.257 | 0.02204 | -0.07 | 57.044
15 | 1.219 | 0.02405 | -0.07 | 50.705
15.5 | 1.178 | 0.02608 | -0.071 | 45.168
16 | 1.134 | 0.02829 | -0.072 | 40.086
16.5 | 1.086 | 0.03132 | -0.072 | 34.686
17 | 1.015 | 0.04236 | -0.071 | 23.969

## 108. Re 10M Mach 0.10 (2)
BIGFOIL.COM POLAR EXPORT
NACA67-414 a=0.2
NACA67-414 a=0.2 |  |  |  | Cl Max: | 1.6524 | at alpha= | 20 | deg
XFOIL ncrit=9 |  |  |  | L/D Max: | 114.269 | at alpha= | 2.5 | deg
Re: | 10000000 |  |  | Cd Min: | 0.04716 | at alpha= | 20 | deg
Mach: | 0.1 |  |  | Cl=0 at alpha= | -2.6495 | deg
|  |  |  | @ Cl=0.1, Cd= | 0.0049347
|  |  |  | @ Cl=0.4, Cd= | 0.0036543
|  |  |  | @ Cl=0.6, Cd= | 0.005469
alpha (deg) | Cl | Cd | Cm | Cl/Cd
-20 | -1.4702 | 0.02816 | -0.104 | -52.2088
-19.5 | -1.4671 | 0.02548 | -0.0997 | -57.5785
-19 | -1.459 | 0.02318 | -0.0952 | -62.9422
-18.5 | -1.4413 | 0.02146 | -0.0912 | -67.1622
-17.5 | -1.3929 | 0.01879 | -0.0839 | -74.1299
-17 | -1.3636 | 0.01771 | -0.0805 | -76.996
-16 | -1.3021 | 0.01546 | -0.0738 | -84.2238
-15.5 | -1.2669 | 0.01453 | -0.071 | -87.192
-15 | -1.2282 | 0.01376 | -0.0685 | -89.2587
-14.5 | -1.188 | 0.01311 | -0.0662 | -90.6178
-14 | -1.1459 | 0.01253 | -0.0641 | -91.4525
-13.5 | -1.1036 | 0.01186 | -0.0621 | -93.0523
-13 | -1.0598 | 0.01122 | -0.0602 | -94.4563
-12.5 | -1.0148 | 0.01069 | -0.0585 | -94.9298
-12 | -0.9692 | 0.01019 | -0.0569 | -95.1129
-11.5 | -0.923 | 0.00977 | -0.0553 | -94.4729
-11 | -0.8766 | 0.0094 | -0.0537 | -93.2553
-10.5 | -0.8299 | 0.00901 | -0.0522 | -92.1088
-10 | -0.7822 | 0.0086 | -0.0509 | -90.9535
-9.5 | -0.7322 | 0.00824 | -0.05 | -88.8592
-9 | -0.6811 | 0.00794 | -0.0494 | -85.7809
-8.5 | -0.6291 | 0.00766 | -0.0489 | -82.1279
-8 | -0.5767 | 0.00739 | -0.0485 | -78.0379
-7.5 | -0.5247 | 0.00707 | -0.048 | -74.215
-7 | -0.4725 | 0.00678 | -0.0475 | -69.6903
-6.5 | -0.4196 | 0.00653 | -0.0472 | -64.2573
-6 | -0.3663 | 0.00633 | -0.047 | -57.8673
-5.5 | -0.3121 | 0.00614 | -0.047 | -50.8306
-5 | -0.2579 | 0.00592 | -0.0469 | -43.5642
-4.5 | -0.2037 | 0.00571 | -0.0469 | -35.6743
-4 | -0.149 | 0.00554 | -0.047 | -26.8953
-3.5 | -0.0939 | 0.0054 | -0.0472 | -17.3889
-3 | -0.0387 | 0.00522 | -0.0474 | -7.4138
-2.5 | 0.0165 | 0.00509 | -0.0476 | 3.2417
-2 | 0.0723 | 0.00497 | -0.048 | 14.5473
-1.5 | 0.1272 | 0.0049 | -0.0481 | 25.9592
-1 | 0.1811 | 0.00489 | -0.0481 | 37.0348
-0.5 | 0.233 | 0.00493 | -0.0477 | 47.2617
0 | 0.2833 | 0.00489 | -0.047 | 57.9346
0.5 | 0.3317 | 0.00482 | -0.046 | 68.8174
1 | 0.3562 | 0.00338 | -0.0405 | 105.3846
1.5 | 0.4057 | 0.00369 | -0.0396 | 109.9458
2 | 0.4525 | 0.0041 | -0.0382 | 110.3659
2.5 | 0.5005 | 0.00438 | -0.037 | 114.2694
3 | 0.5398 | 0.00493 | -0.0341 | 109.4929
3.5 | 0.5825 | 0.00532 | -0.0319 | 109.4925
4 | 0.6189 | 0.00563 | -0.0282 | 109.929
4.5 | 0.6524 | 0.00603 | -0.024 | 108.1924
5 | 0.6861 | 0.00655 | -0.02 | 104.7481
5.5 | 0.719 | 0.00716 | -0.0161 | 100.419
6 | 0.7565 | 0.0077 | -0.0131 | 98.2468
6.5 | 0.7964 | 0.0082 | -0.0107 | 97.122
7 | 0.8381 | 0.00864 | -0.0086 | 97.0023
7.5 | 0.8811 | 0.00903 | -0.0069 | 97.5748
8 | 0.9223 | 0.00948 | -0.0049 | 97.289
8.5 | 0.9655 | 0.00989 | -0.0033 | 97.6239
9 | 1.006 | 0.01041 | -0.0013 | 96.6378
9.5 | 1.0453 | 0.01096 | 0.0009 | 95.3741
10 | 1.0839 | 0.01156 | 0.0031 | 93.763
10.5 | 1.122 | 0.01218 | 0.0052 | 92.1182
11 | 1.1595 | 0.01283 | 0.0075 | 90.3741
11.5 | 1.1965 | 0.01352 | 0.0097 | 88.4985
12 | 1.2307 | 0.01432 | 0.0122 | 85.9427
12.5 | 1.2664 | 0.0151 | 0.0144 | 83.8675
13 | 1.3004 | 0.01594 | 0.0168 | 81.5809
13.5 | 1.3341 | 0.01685 | 0.019 | 79.1751
14 | 1.3615 | 0.01805 | 0.0221 | 75.4294
14.5 | 1.3927 | 0.01913 | 0.0244 | 72.8019
15 | 1.4207 | 0.02035 | 0.0271 | 69.8133
15.5 | 1.4458 | 0.02174 | 0.03 | 66.5041
16 | 1.4664 | 0.02336 | 0.0333 | 62.774
16.5 | 1.5179 | 0.02543 | 0.0295 | 59.6893
17 | 1.5673 | 0.02766 | 0.0259 | 56.6631
17.5 | 1.6112 | 0.03018 | 0.0228 | 53.3863
18.5 | 1.6325 | 0.0355 | 0.0295 | 45.9859
19 | 1.6429 | 0.03888 | 0.0313 | 42.2557
19.5 | 1.6483 | 0.04285 | 0.033 | 38.4667
20 | 1.6524 | 0.04716 | 0.0343 | 35.0382

## 109. Re 10M Mach 0.25 (1)
BIGFOIL.COM POLAR EXPORT
NACA67-414 a=0.2
NACA67-414 a=0.2 |  |  |  | Cl Max: | 1.305 | at alpha= | 11 | deg
JavaFoil+Calcfoil stall+Eppler ext transition |  |  |  | L/D Max: | 116.489 | at alpha= | 4.5 | deg
Re: | 10000000 |  |  | Cd Min: | 0.00463 | at alpha= | 0 | deg
Mach: | 0.25 |  |  | Cl=0 at alpha= | -2.1587 | deg
|  |  |  | @ Cl=0.1, Cd= | 0.0064043
|  |  |  | @ Cl=0.4, Cd= | 0.0051118
|  |  |  | @ Cl=0.6, Cd= | 0.0059342
alpha (deg) | Cl | Cd | Cm | Cl/Cd
-14.5 | -0.454 | 0.10949 | -0.004 | -4.15
-14 | -0.496 | 0.10306 | -0.005 | -4.816
-13.5 | -0.534 | 0.09467 | -0.005 | -5.639
-13 | -0.566 | 0.0884 | -0.006 | -6.399
-12.5 | -0.592 | 0.08198 | -0.006 | -7.22
-12 | -0.612 | 0.07588 | -0.007 | -8.064
-11.5 | -0.625 | 0.07082 | -0.008 | -8.828
-11 | -0.633 | 0.0653 | -0.009 | -9.686
-10.5 | -0.634 | 0.05965 | -0.01 | -10.636
-10 | -0.64 | 0.04798 | -0.012 | -13.332
-9.5 | -0.741 | 0.00952 | -0.018 | -77.765
-9 | -0.716 | 0.00891 | -0.019 | -80.313
-8.5 | -0.684 | 0.00844 | -0.021 | -81.039
-8 | -0.647 | 0.00815 | -0.022 | -79.45
-7.5 | -0.606 | 0.0078 | -0.023 | -77.665
-7 | -0.56 | 0.00752 | -0.024 | -74.489
-6.5 | -0.511 | 0.00608 | -0.025 | -84.036
-6 | -0.459 | 0.00589 | -0.026 | -77.822
-5.5 | -0.404 | 0.00629 | -0.027 | -64.26
-5 | -0.347 | 0.00615 | -0.028 | -56.402
-4.5 | -0.288 | 0.00614 | -0.03 | -46.9
-4 | -0.228 | 0.00654 | -0.031 | -34.827
-3.5 | -0.167 | 0.00645 | -0.032 | -25.876
-3 | -0.105 | 0.00678 | -0.033 | -15.519
-2.5 | -0.043 | 0.00654 | -0.034 | -6.59
-2 | 0.02 | 0.00664 | -0.035 | 2.942
-1.5 | 0.082 | 0.00647 | -0.036 | 12.746
-1 | 0.145 | 0.00624 | -0.038 | 23.31
-0.5 | 0.209 | 0.00643 | -0.039 | 32.492
0 | 0.271 | 0.00463 | -0.04 | 58.551
0.5 | 0.333 | 0.00482 | -0.041 | 69.036
1 | 0.395 | 0.00509 | -0.042 | 77.629
1.5 | 0.457 | 0.00536 | -0.043 | 85.187
2 | 0.519 | 0.0056 | -0.044 | 92.619
2.5 | 0.58 | 0.00586 | -0.046 | 99.101
3 | 0.642 | 0.00609 | -0.047 | 105.401
3.5 | 0.703 | 0.00629 | -0.048 | 111.666
4 | 0.763 | 0.0066 | -0.049 | 115.612
4.5 | 0.822 | 0.00706 | -0.05 | 116.489
5 | 0.881 | 0.00787 | -0.051 | 111.854
5.5 | 0.937 | 0.00898 | -0.052 | 104.367
6 | 0.992 | 0.00937 | -0.054 | 105.895
6.5 | 1.045 | 0.00974 | -0.055 | 107.233
7 | 1.095 | 0.01018 | -0.056 | 107.573
7.5 | 1.143 | 0.01066 | -0.057 | 107.237
8 | 1.186 | 0.01135 | -0.058 | 104.519
8.5 | 1.223 | 0.01197 | -0.059 | 102.174
9 | 1.254 | 0.01253 | -0.06 | 100.056
9.5 | 1.278 | 0.01324 | -0.061 | 96.532
10 | 1.295 | 0.01401 | -0.063 | 92.456
10.5 | 1.304 | 0.01473 | -0.064 | 88.556
11 | 1.305 | 0.01561 | -0.065 | 83.577
11.5 | 1.296 | 0.01653 | -0.066 | 78.399
12 | 1.277 | 0.01775 | -0.067 | 71.972
12.5 | 1.25 | 0.01902 | -0.068 | 65.699
13 | 1.203 | 0.02047 | -0.069 | 58.738
13.5 | 1.141 | 0.02291 | -0.069 | 49.79
14 | 1.07 | 0.02499 | -0.07 | 42.813
14.5 | 0.988 | 0.02838 | -0.07 | 34.835
15 | 0.804 | 0.0801 | -0.056 | 10.037
15.5 | 0.7 | 0.1088 | -0.046 | 6.429
16 | 0.615 | 0.12224 | -0.042 | 5.028

## 110. Re 10M Mach 0.25 (2)
BIGFOIL.COM POLAR EXPORT
NACA67-414 a=0.2
NACA67-414 a=0.2 |  |  |  | Cl Max: | 1.5948 | at alpha= | 17.5 | deg
XFOIL ncrit=9 |  |  |  | L/D Max: | 115.214 | at alpha= | 2.5 | deg
Re: | 10000000 |  |  | Cd Min: | 0.18555 | at alpha= | -20 | deg
Mach: | 0.25 |  |  | Cl=0 at alpha= | -2.6963 | deg
|  |  |  | @ Cl=0.1, Cd= | 0.0049706
|  |  |  | @ Cl=0.4, Cd= | 0.0035982
|  |  |  | @ Cl=0.6, Cd= | 0.0055941
alpha (deg) | Cl | Cd | Cm | Cl/Cd
-20 | -0.5363 | 0.18555 | -0.0361 | -2.8903
-19 | -0.5311 | 0.16636 | -0.047 | -3.1925
-18 | -1.1444 | 0.04566 | -0.1276 | -25.0635
-17.5 | -1.205 | 0.03696 | -0.1259 | -32.6028
-17 | -1.2517 | 0.03057 | -0.1202 | -40.9454
-16.5 | -1.2685 | 0.02648 | -0.1135 | -47.9041
-16 | -1.2802 | 0.02281 | -0.1058 | -56.1245
-15.5 | -1.2712 | 0.02025 | -0.0991 | -62.7753
-15 | -1.2486 | 0.01834 | -0.0932 | -68.0807
-14.5 | -1.2186 | 0.01677 | -0.088 | -72.6655
-14 | -1.1855 | 0.01516 | -0.0831 | -78.1992
-13.5 | -1.1445 | 0.014 | -0.0791 | -81.75
-13 | -1.0994 | 0.01307 | -0.0757 | -84.1163
-12.5 | -1.0515 | 0.01232 | -0.0727 | -85.349
-12 | -1.0028 | 0.01145 | -0.07 | -87.5808
-11.5 | -0.9528 | 0.01071 | -0.0676 | -88.9636
-11 | -0.9016 | 0.01015 | -0.0654 | -88.8276
-10.5 | -0.8502 | 0.00967 | -0.0633 | -87.9214
-10 | -0.7988 | 0.00925 | -0.0613 | -86.3568
-9.5 | -0.7471 | 0.00869 | -0.0595 | -85.9724
-9 | -0.6958 | 0.00829 | -0.0576 | -83.9324
-8.5 | -0.6434 | 0.00796 | -0.056 | -80.8291
-8 | -0.5891 | 0.00762 | -0.0549 | -77.3097
-7.5 | -0.5339 | 0.00735 | -0.0541 | -72.6395
-7 | -0.4801 | 0.00698 | -0.053 | -68.7822
-6.5 | -0.4258 | 0.00669 | -0.0522 | -63.6472
-6 | -0.3711 | 0.00645 | -0.0515 | -57.5349
-5.5 | -0.3155 | 0.00623 | -0.051 | -50.6421
-5 | -0.2591 | 0.00603 | -0.0508 | -42.9685
-4.5 | -0.2037 | 0.00578 | -0.0504 | -35.2422
-4 | -0.1478 | 0.0056 | -0.0502 | -26.3929
-3.5 | -0.0911 | 0.00545 | -0.0502 | -16.7156
-3 | -0.0345 | 0.00526 | -0.0502 | -6.5589
-2.5 | 0.0223 | 0.00514 | -0.0503 | 4.3385
-2 | 0.0793 | 0.005 | -0.0505 | 15.86
-1.5 | 0.1356 | 0.00492 | -0.0505 | 27.561
-1 | 0.1908 | 0.00491 | -0.0504 | 38.8595
-0.5 | 0.2438 | 0.00496 | -0.0499 | 49.1532
0 | 0.2948 | 0.00494 | -0.049 | 59.6761
0.5 | 0.3439 | 0.00488 | -0.0477 | 70.4713
1 | 0.366 | 0.00342 | -0.0413 | 107.0175
1.5 | 0.4175 | 0.00369 | -0.0405 | 113.1436
2 | 0.4629 | 0.00414 | -0.0384 | 111.8116
2.5 | 0.5104 | 0.00443 | -0.0367 | 115.2144
3 | 0.5473 | 0.00496 | -0.0328 | 110.3427
3.5 | 0.5791 | 0.00535 | -0.0278 | 108.243
4 | 0.6142 | 0.00576 | -0.0235 | 106.6319
4.5 | 0.6503 | 0.00623 | -0.0196 | 104.382
5 | 0.6858 | 0.00678 | -0.0157 | 101.1504
5.5 | 0.7207 | 0.00741 | -0.0117 | 97.2605
6 | 0.7571 | 0.00805 | -0.0082 | 94.0497
6.5 | 0.7982 | 0.0086 | -0.0055 | 92.814
7 | 0.8411 | 0.00909 | -0.0033 | 92.5303
7.5 | 0.8862 | 0.00952 | -0.0014 | 93.0882
8 | 0.9283 | 0.01003 | 0.001 | 92.5523
8.5 | 0.9725 | 0.01051 | 0.0029 | 92.5309
9 | 1.014 | 0.0111 | 0.0053 | 91.3514
9.5 | 1.0548 | 0.01173 | 0.0078 | 89.9233
10 | 1.0932 | 0.01245 | 0.0106 | 87.8072
10.5 | 1.1326 | 0.0132 | 0.0132 | 85.803
11 | 1.1707 | 0.01395 | 0.016 | 83.9211
11.5 | 1.208 | 0.01483 | 0.0188 | 81.4565
12 | 1.2434 | 0.01576 | 0.0218 | 78.8959
12.5 | 1.2792 | 0.01676 | 0.0246 | 76.3246
13 | 1.3131 | 0.01786 | 0.0277 | 73.5218
13.5 | 1.3435 | 0.01919 | 0.031 | 70.0104
14 | 1.3743 | 0.02053 | 0.0342 | 66.9411
14.5 | 1.4015 | 0.02216 | 0.0376 | 63.2446
15 | 1.4269 | 0.02391 | 0.0411 | 59.678
15.5 | 1.4488 | 0.02591 | 0.0447 | 55.9166
16 | 1.4791 | 0.0282 | 0.0461 | 52.4504
16.5 | 1.5266 | 0.03137 | 0.0429 | 48.6643
17 | 1.5679 | 0.03498 | 0.0402 | 44.8228
17.5 | 1.5948 | 0.03972 | 0.0381 | 40.1511
18.5 | 1.5925 | 0.04841 | 0.045 | 32.8961
19 | 1.59 | 0.05405 | 0.046 | 29.4172
19.5 | 1.5837 | 0.06027 | 0.0464 | 26.2768
20 | 1.5674 | 0.06774 | 0.0462 | 23.1385

## 111. Re 10M Mach 0.50 (1)
BIGFOIL.COM POLAR EXPORT
NACA67-414 a=0.2
NACA67-414 a=0.2 |  |  |  | Cl Max: | 1.227 | at alpha= | 20 | deg
JavaFoil+Calcfoil stall+Eppler ext transition |  |  |  | L/D Max: | 113.315 | at alpha= | 4 | deg
Re: | 10000000 |  |  | Cd Min: | 0.00497 | at alpha= | 0 | deg
Mach: | 0.5 |  |  | Cl=0 at alpha= | -2.1571 | deg
|  |  |  | @ Cl=0.1, Cd= | 0.006146
|  |  |  | @ Cl=0.4, Cd= | 0.0053678
|  |  |  | @ Cl=0.6, Cd= | 0.0063048
alpha (deg) | Cl | Cd | Cm | Cl/Cd
-20 | -0.986 | 0.14685 | 0.001 | -6.715
-19.5 | -0.959 | 0.14217 | 0 | -6.748
-19 | -0.936 | 0.13874 | 0 | -6.749
-18.5 | -0.907 | 0.13614 | -0.001 | -6.66
-18 | -0.878 | 0.12973 | -0.001 | -6.771
-17.5 | -0.85 | 0.12479 | -0.002 | -6.81
-17 | -0.823 | 0.11884 | -0.002 | -6.923
-16.5 | -0.796 | 0.11101 | -0.003 | -7.169
-16 | -0.768 | 0.12017 | -0.003 | -6.391
-15.5 | -0.741 | 0.11043 | -0.004 | -6.709
-15 | -0.713 | 0.10675 | -0.005 | -6.678
-14.5 | -0.686 | 0.09706 | -0.005 | -7.069
-14 | -0.659 | 0.09019 | -0.006 | -7.309
-13.5 | -0.632 | 0.0849 | -0.006 | -7.445
-13 | -0.606 | 0.07878 | -0.007 | -7.687
-12.5 | -0.574 | 0.08954 | -0.007 | -6.415
-12 | -0.547 | 0.08229 | -0.008 | -6.647
-11.5 | -0.52 | 0.07415 | -0.008 | -7.009
-11 | -0.493 | 0.06801 | -0.009 | -7.249
-10.5 | -0.466 | 0.06271 | -0.01 | -7.43
-10 | -0.44 | 0.05752 | -0.011 | -7.645
-9.5 | -0.408 | 0.0679 | -0.01 | -6.007
-9 | -0.38 | 0.05907 | -0.011 | -6.441
-8.5 | -0.353 | 0.0535 | -0.012 | -6.605
-8 | -0.327 | 0.04847 | -0.013 | -6.737
-7.5 | -0.3 | 0.04367 | -0.015 | -6.875
-7 | -0.36 | 0.0461 | -0.013 | -7.807
-6.5 | -0.494 | 0.00834 | -0.028 | -59.261
-6 | -0.472 | 0.00793 | -0.029 | -59.544
-5.5 | -0.429 | 0.00757 | -0.03 | -56.671
-5 | -0.374 | 0.00731 | -0.032 | -51.118
-4.5 | -0.314 | 0.00729 | -0.033 | -43.009
-4 | -0.25 | 0.00714 | -0.034 | -35.042
-3.5 | -0.184 | 0.00667 | -0.035 | -27.587
-3 | -0.117 | 0.0064 | -0.037 | -18.205
-2.5 | -0.048 | 0.0069 | -0.038 | -6.925
-2 | 0.022 | 0.00598 | -0.039 | 3.633
-1.5 | 0.092 | 0.00609 | -0.04 | 15.072
-1 | 0.162 | 0.00658 | -0.042 | 24.63
-0.5 | 0.233 | 0.00665 | -0.043 | 35.101
0 | 0.302 | 0.00497 | -0.044 | 60.661
0.5 | 0.37 | 0.00522 | -0.046 | 70.839
1 | 0.439 | 0.00556 | -0.047 | 78.95
1.5 | 0.508 | 0.00588 | -0.048 | 86.436
2 | 0.577 | 0.0062 | -0.05 | 93.097
2.5 | 0.645 | 0.00651 | -0.051 | 99.13
3 | 0.714 | 0.0068 | -0.052 | 105.034
3.5 | 0.781 | 0.00709 | -0.053 | 110.14
4 | 0.847 | 0.00747 | -0.055 | 113.315
4.5 | 0.912 | 0.00847 | -0.056 | 107.588
5 | 0.975 | 0.00986 | -0.057 | 98.868
5.5 | 1.034 | 0.0105 | -0.058 | 98.423
6 | 1.089 | 0.01106 | -0.06 | 98.438
6.5 | 1.138 | 0.01167 | -0.061 | 97.502
7 | 1.178 | 0.0127 | -0.062 | 92.745
7.5 | 1.205 | 0.01354 | -0.063 | 88.98
8 | 1.208 | 0.01464 | -0.065 | 82.568
8.5 | 1.144 | 0.01584 | -0.066 | 72.206
9 | 0.743 | 0.01862 | -0.067 | 39.89
9.5 | 0.776 | 0.01895 | -0.068 | 40.927
10 | 0.669 | 0.07045 | -0.035 | 9.494
10.5 | 0.836 | 0.02169 | -0.07 | 38.537
11 | 0.723 | 0.07739 | -0.037 | 9.348
11.5 | 0.9 | 0.02277 | -0.073 | 39.541
12 | 0.928 | 0.02529 | -0.073 | 36.678
12.5 | 0.824 | 0.07778 | -0.052 | 10.593
13 | 0.833 | 0.0963 | -0.043 | 8.649
13.5 | 1.013 | 0.03036 | -0.076 | 33.375
14 | 0.9 | 0.09286 | -0.053 | 9.698
14.5 | 0.961 | 0.07996 | -0.063 | 12.019
15 | 0.945 | 0.10357 | -0.05 | 9.12
15.5 | 1.028 | 0.07734 | -0.067 | 13.291
16 | 1.08 | 0.06981 | -0.072 | 15.469
16.5 | 1.074 | 0.09411 | -0.068 | 11.407
17 | 1.083 | 0.10327 | -0.064 | 10.485
17.5 | 1.173 | 0.07261 | -0.076 | 16.153
18 | 1.196 | 0.07949 | -0.077 | 15.048
18.5 | 1.152 | 0.13227 | -0.064 | 8.708
19 | 1.171 | 0.14349 | -0.063 | 8.159
19.5 | 1.204 | 0.1444 | -0.066 | 8.339
20 | 1.227 | 0.16077 | -0.066 | 7.632

## 112. Re 10M Mach 0.50 (2)
BIGFOIL.COM POLAR EXPORT
NACA67-414 a=0.2
NACA67-414 a=0.2 |  |  |  | Cl Max: | 1.2399 | at alpha= | 11.5 | deg
XFOIL ncrit=9 |  |  |  | L/D Max: | 116.81 | at alpha= | 2 | deg
Re: | 10000000 |  |  | Cd Min: | 0.12544 | at alpha= | 16.5 | deg
Mach: | 0.5 |  |  | Cl=0 at alpha= | -2.9738 | deg
|  |  |  | @ Cl=0.1, Cd= | 0.0051985
|  |  |  | @ Cl=0.4, Cd= | 0.003707
|  |  |  | @ Cl=0.6, Cd= | 0.0063734
alpha (deg) | Cl | Cd | Cm | Cl/Cd
-12.5 | -0.3095 | 0.09542 | -0.1054 | -3.2436
-12 | -0.3096 | 0.08684 | -0.1103 | -3.5652
-11.5 | -0.312 | 0.07834 | -0.1151 | -3.9826
-11 | -0.3295 | 0.06817 | -0.1212 | -4.8335
-10.5 | -0.3458 | 0.05799 | -0.1294 | -5.9631
-10 | -0.381 | 0.04922 | -0.1321 | -7.7408
-9.5 | -0.4248 | 0.04223 | -0.128 | -10.0592
-9 | -0.465 | 0.03672 | -0.1189 | -12.6634
-8.5 | -0.5076 | 0.03106 | -0.1064 | -16.3426
-8 | -0.5453 | 0.02292 | -0.0945 | -23.7914
-7.5 | -0.5594 | 0.01505 | -0.0841 | -37.1694
-7 | -0.4982 | 0.00907 | -0.0837 | -54.9283
-6.5 | -0.424 | 0.00788 | -0.0824 | -53.8071
-6 | -0.3603 | 0.00721 | -0.0796 | -49.9723
-5.5 | -0.2981 | 0.00678 | -0.0769 | -43.9676
-5 | -0.2373 | 0.00642 | -0.0744 | -36.9626
-4.5 | -0.1783 | 0.00612 | -0.0719 | -29.134
-4 | -0.1232 | 0.00588 | -0.0688 | -20.9524
-3.5 | -0.0652 | 0.00567 | -0.0666 | -11.4991
-3 | -0.0032 | 0.00547 | -0.0655 | -0.58501
-2.5 | 0.0579 | 0.0053 | -0.0644 | 10.9245
-2 | 0.1201 | 0.00515 | -0.0637 | 23.3204
-1.5 | 0.1815 | 0.00505 | -0.063 | 35.9406
-1 | 0.2407 | 0.00505 | -0.0619 | 47.6634
-0.5 | 0.2961 | 0.00516 | -0.0602 | 57.3837
0 | 0.3483 | 0.00518 | -0.0578 | 67.2394
1 | 0.4013 | 0.00367 | -0.0431 | 109.346
1.5 | 0.4524 | 0.00392 | -0.0404 | 115.4082
2 | 0.4906 | 0.0042 | -0.0349 | 116.8095
2.5 | 0.5124 | 0.00475 | -0.0261 | 107.8737
3 | 0.5436 | 0.00535 | -0.0196 | 101.6075
3.5 | 0.5796 | 0.00598 | -0.0141 | 96.9231
4 | 0.6159 | 0.00668 | -0.0088 | 92.2006
4.5 | 0.6587 | 0.00729 | -0.0047 | 90.3567
5 | 0.6933 | 0.00813 | 0.0008 | 85.2768
5.5 | 0.7286 | 0.00903 | 0.0061 | 80.6866
6 | 0.7642 | 0.01001 | 0.0113 | 76.3437
7 | 0.8576 | 0.0115 | 0.0183 | 74.5739
7.5 | 0.9081 | 0.01221 | 0.0214 | 74.3735
8 | 0.9576 | 0.01298 | 0.0248 | 73.775
8.5 | 1.004 | 0.01391 | 0.0287 | 72.1783
9 | 1.0499 | 0.01493 | 0.0328 | 70.3215
9.5 | 1.0948 | 0.01608 | 0.0372 | 68.0846
10 | 1.139 | 0.01735 | 0.0418 | 65.6484
10.5 | 1.1825 | 0.01875 | 0.0467 | 63.0667
11 | 1.2179 | 0.02067 | 0.0525 | 58.9211
11.5 | 1.2399 | 0.02337 | 0.0595 | 53.0552
12 | 1.2302 | 0.02804 | 0.0678 | 43.873
12.5 | 1.2036 | 0.0343 | 0.0748 | 35.0904
13 | 1.1665 | 0.04223 | 0.0793 | 27.6225
13.5 | 1.1315 | 0.05122 | 0.0804 | 22.091
14 | 1.0935 | 0.06177 | 0.0785 | 17.7028
14.5 | 1.0604 | 0.07306 | 0.074 | 14.5141
15 | 1.0265 | 0.08575 | 0.0671 | 11.9708
15.5 | 0.9982 | 0.09871 | 0.0591 | 10.1125
16 | 0.9714 | 0.11219 | 0.0505 | 8.6585
16.5 | 0.9497 | 0.12544 | 0.042 | 7.571

## 113. Re 12M Mach 0.00 (1)
BIGFOIL.COM POLAR EXPORT
NACA67-414 a=0.2
NACA67-414 a=0.2 |  |  |  | Cl Max: | 1.362 | at alpha= | 12.5 | deg
JavaFoil+Calcfoil stall+Eppler ext transition |  |  |  | L/D Max: | 116.847 | at alpha= | 4 | deg
Re: | 12000000 |  |  | Cd Min: | 0.00385 | at alpha= | 0 | deg
Mach: | 0 |  |  | Cl=0 at alpha= | -2.1557 | deg
|  |  |  | @ Cl=0.1, Cd= | 0.006478
|  |  |  | @ Cl=0.4, Cd= | 0.0050867
|  |  |  | @ Cl=0.6, Cd= | 0.0057472
alpha (deg) | Cl | Cd | Cm | Cl/Cd
-16 | -0.674 | 0.11093 | -0.003 | -6.074
-15.5 | -0.687 | 0.10612 | -0.003 | -6.47
-15 | -0.698 | 0.09929 | -0.004 | -7.034
-14.5 | -0.708 | 0.09292 | -0.005 | -7.619
-14 | -0.715 | 0.08747 | -0.005 | -8.176
-13.5 | -0.72 | 0.08194 | -0.006 | -8.787
-13 | -0.721 | 0.07708 | -0.006 | -9.36
-12.5 | -0.721 | 0.0717 | -0.007 | -10.05
-12 | -0.719 | 0.06461 | -0.008 | -11.131
-11.5 | -0.714 | 0.05816 | -0.009 | -12.275
-11 | -0.833 | 0.0106 | -0.015 | -78.597
-10.5 | -0.819 | 0.00946 | -0.016 | -86.578
-10 | -0.795 | 0.00897 | -0.017 | -88.579
-9.5 | -0.763 | 0.00855 | -0.018 | -89.25
-9 | -0.728 | 0.00814 | -0.019 | -89.347
-8.5 | -0.688 | 0.00782 | -0.02 | -88.016
-8 | -0.646 | 0.00638 | -0.021 | -101.247
-7.5 | -0.6 | 0.00671 | -0.022 | -89.486
-7 | -0.552 | 0.00647 | -0.023 | -85.312
-6.5 | -0.502 | 0.00629 | -0.024 | -79.82
-6 | -0.449 | 0.00705 | -0.025 | -63.718
-5.5 | -0.395 | 0.00704 | -0.026 | -56.042
-5 | -0.338 | 0.00687 | -0.028 | -49.167
-4.5 | -0.28 | 0.00686 | -0.029 | -40.797
-4 | -0.221 | 0.00678 | -0.03 | -32.633
-3.5 | -0.162 | 0.00673 | -0.031 | -24.061
-3 | -0.102 | 0.00671 | -0.032 | -15.217
-2.5 | -0.042 | 0.00668 | -0.033 | -6.246
-2 | 0.019 | 0.00673 | -0.034 | 2.811
-1.5 | 0.08 | 0.00656 | -0.035 | 12.163
-1 | 0.141 | 0.00631 | -0.036 | 22.329
-0.5 | 0.202 | 0.0061 | -0.038 | 33.209
0 | 0.263 | 0.00385 | -0.039 | 68.199
0.5 | 0.323 | 0.00482 | -0.04 | 66.942
1 | 0.383 | 0.00503 | -0.041 | 76.079
1.5 | 0.443 | 0.00523 | -0.042 | 84.681
2 | 0.503 | 0.00544 | -0.043 | 92.479
2.5 | 0.563 | 0.00563 | -0.044 | 100.122
3 | 0.623 | 0.00582 | -0.045 | 107.094
3.5 | 0.682 | 0.00606 | -0.047 | 112.531
4 | 0.74 | 0.00634 | -0.048 | 116.847
4.5 | 0.798 | 0.00692 | -0.049 | 115.278
5 | 0.855 | 0.00743 | -0.05 | 115.118
5.5 | 0.911 | 0.00837 | -0.051 | 108.79
6 | 0.965 | 0.00872 | -0.052 | 110.649
6.5 | 1.017 | 0.00902 | -0.053 | 112.734
7 | 1.068 | 0.00943 | -0.054 | 113.226
7.5 | 1.116 | 0.00982 | -0.055 | 113.626
8 | 1.162 | 0.01042 | -0.056 | 111.467
8.5 | 1.202 | 0.01089 | -0.057 | 110.383
9 | 1.239 | 0.01139 | -0.059 | 108.789
9.5 | 1.272 | 0.01196 | -0.06 | 106.289
10 | 1.299 | 0.01252 | -0.061 | 103.752
10.5 | 1.322 | 0.01309 | -0.062 | 100.987
11 | 1.34 | 0.01374 | -0.063 | 97.512
11.5 | 1.353 | 0.0144 | -0.064 | 93.963
12 | 1.36 | 0.01529 | -0.065 | 88.962
12.5 | 1.362 | 0.01604 | -0.066 | 84.893
13 | 1.353 | 0.01707 | -0.067 | 79.236
13.5 | 1.337 | 0.01801 | -0.068 | 74.261
14 | 1.316 | 0.01925 | -0.069 | 68.342
14.5 | 1.29 | 0.02045 | -0.07 | 63.074
15 | 1.258 | 0.02231 | -0.07 | 56.367
15.5 | 1.222 | 0.024 | -0.071 | 50.925
16 | 1.184 | 0.02589 | -0.072 | 45.728
16.5 | 1.143 | 0.02807 | -0.073 | 40.727
17 | 1.098 | 0.03183 | -0.073 | 34.481
17.5 | 1.046 | 0.03733 | -0.073 | 28.02

## 114. Re 12M Mach 0.00 (2)
BIGFOIL.COM POLAR EXPORT
NACA67-414 a=0.2
NACA67-414 a=0.2 |  |  |  | Cl Max: | 1.688 | at alpha= | 20 | deg
XFOIL ncrit=9 |  |  |  | L/D Max: | 111.622 | at alpha= | 2.5 | deg
Re: | 12000000 |  |  | Cd Min: | 0.04229 | at alpha= | 20 | deg
Mach: | 0 |  |  | Cl=0 at alpha= | -2.62 | deg
|  |  |  | @ Cl=0.1, Cd= | 0.0048681
|  |  |  | @ Cl=0.4, Cd= | 0.0038238
|  |  |  | @ Cl=0.6, Cd= | 0.0054239
alpha (deg) | Cl | Cd | Cm | Cl/Cd
-20 | -1.517 | 0.02368 | -0.0933 | -64.0625
-19.5 | -1.503 | 0.02186 | -0.0894 | -68.7557
-19 | -1.4845 | 0.02029 | -0.0857 | -73.1641
-18.5 | -1.4606 | 0.01905 | -0.0824 | -76.6719
-18 | -1.4334 | 0.01795 | -0.0792 | -79.8552
-17.5 | -1.4038 | 0.017 | -0.0762 | -82.5765
-17 | -1.3714 | 0.01614 | -0.0735 | -84.969
-16.5 | -1.3391 | 0.0152 | -0.0706 | -88.0987
-16 | -1.3057 | 0.01426 | -0.0678 | -91.5638
-15.5 | -1.269 | 0.01347 | -0.0655 | -94.2094
-15 | -1.2302 | 0.01282 | -0.0633 | -95.9594
-14.5 | -1.1892 | 0.01226 | -0.0613 | -96.9984
-14 | -1.1473 | 0.01173 | -0.0595 | -97.809
-13.5 | -1.1046 | 0.01117 | -0.0578 | -98.8899
-13 | -1.0615 | 0.0106 | -0.0561 | -100.1415
-12.5 | -1.0171 | 0.01011 | -0.0545 | -100.6034
-12 | -0.9726 | 0.00965 | -0.0529 | -100.7876
-11.5 | -0.9275 | 0.00928 | -0.0514 | -99.9461
-11 | -0.8821 | 0.00897 | -0.0498 | -98.3389
-10.5 | -0.8341 | 0.00866 | -0.0488 | -96.3164
-10 | -0.7848 | 0.00826 | -0.048 | -95.0121
-9.5 | -0.7348 | 0.00789 | -0.0474 | -93.1305
-9 | -0.6839 | 0.00758 | -0.0469 | -90.2243
-8.5 | -0.6321 | 0.00731 | -0.0465 | -86.4706
-7.5 | -0.5273 | 0.00682 | -0.0461 | -77.3167
-7 | -0.4754 | 0.00654 | -0.0457 | -72.6911
-6.5 | -0.4229 | 0.00631 | -0.0455 | -67.0206
-6 | -0.3694 | 0.00608 | -0.0454 | -60.7566
-5.5 | -0.3151 | 0.00589 | -0.0455 | -53.4975
-5 | -0.2607 | 0.00572 | -0.0456 | -45.5769
-4.5 | -0.2067 | 0.00553 | -0.0457 | -37.3779
-4 | -0.1522 | 0.00536 | -0.0458 | -28.3955
-3.5 | -0.0967 | 0.00521 | -0.0462 | -18.5605
-3 | -0.0421 | 0.00507 | -0.0463 | -8.3037
-2.5 | 0.0133 | 0.00495 | -0.0467 | 2.6869
-2 | 0.068 | 0.00488 | -0.0469 | 13.9344
-1.5 | 0.122 | 0.00486 | -0.047 | 25.1029
-1 | 0.1748 | 0.00493 | -0.0468 | 35.4564
-0.5 | 0.2272 | 0.00498 | -0.0466 | 45.6225
0 | 0.2778 | 0.00497 | -0.046 | 55.8954
0.5 | 0.3279 | 0.00495 | -0.0454 | 66.2424
1 | 0.3547 | 0.0037 | -0.0404 | 95.8649
1.5 | 0.3993 | 0.00382 | -0.0386 | 104.5288
2 | 0.4485 | 0.00409 | -0.0378 | 109.6577
2.5 | 0.4956 | 0.00444 | -0.0365 | 111.6216
3 | 0.5366 | 0.00491 | -0.034 | 109.2872
3.5 | 0.5808 | 0.00528 | -0.0321 | 110
4 | 0.6235 | 0.0056 | -0.03 | 111.3393
4.5 | 0.6543 | 0.006 | -0.0252 | 109.05
5 | 0.6877 | 0.0065 | -0.0212 | 105.8
5.5 | 0.7229 | 0.00702 | -0.0177 | 102.9772
6 | 0.7616 | 0.00748 | -0.015 | 101.8182
6.5 | 0.8018 | 0.00793 | -0.0127 | 101.1097
7 | 0.8448 | 0.00831 | -0.0109 | 101.6606
7.5 | 0.8879 | 0.00869 | -0.0093 | 102.1749
8 | 0.9304 | 0.00909 | -0.0076 | 102.3542
8.5 | 0.9717 | 0.00951 | -0.0057 | 102.1767
9 | 1.0131 | 0.00996 | -0.004 | 101.7169
9.5 | 1.0527 | 0.01048 | -0.002 | 100.4485
10 | 1.091 | 0.01106 | 0.0002 | 98.6438
10.5 | 1.1289 | 0.01165 | 0.0023 | 96.9013
11 | 1.1671 | 0.01224 | 0.0043 | 95.3513
11.5 | 1.2042 | 0.01288 | 0.0065 | 93.4938
12 | 1.2391 | 0.01362 | 0.0088 | 90.9765
12.5 | 1.2752 | 0.01431 | 0.0108 | 89.1125
13 | 1.3099 | 0.01509 | 0.013 | 86.8058
13.5 | 1.3425 | 0.01594 | 0.0154 | 84.2221
14 | 1.3721 | 0.01702 | 0.0181 | 80.6169
14.5 | 1.4026 | 0.01801 | 0.0204 | 77.879
15.5 | 1.459 | 0.02037 | 0.0254 | 71.6249
16 | 1.4807 | 0.02189 | 0.0285 | 67.6428
17 | 1.5601 | 0.02526 | 0.0264 | 61.7617
17.5 | 1.6081 | 0.02748 | 0.0227 | 58.5189
18 | 1.6477 | 0.03015 | 0.02 | 54.6501
19 | 1.6695 | 0.03534 | 0.0261 | 47.2411
19.5 | 1.6795 | 0.03868 | 0.0279 | 43.4204
20 | 1.688 | 0.04229 | 0.0294 | 39.9149

## 115. Re 12M Mach 0.10 (1)
BIGFOIL.COM POLAR EXPORT
NACA67-414 a=0.2
NACA67-414 a=0.2 |  |  |  | Cl Max: | 1.352 | at alpha= | 12 | deg
JavaFoil+Calcfoil stall+Eppler ext transition |  |  |  | L/D Max: | 116.969 | at alpha= | 4 | deg
Re: | 12000000 |  |  | Cd Min: | 0.0039 | at alpha= | 0 | deg
Mach: | 0.1 |  |  | Cl=0 at alpha= | -2.1557 | deg
|  |  |  | @ Cl=0.1, Cd= | 0.0065529
|  |  |  | @ Cl=0.4, Cd= | 0.0050975
|  |  |  | @ Cl=0.6, Cd= | 0.005772
alpha (deg) | Cl | Cd | Cm | Cl/Cd
-15.5 | -0.654 | 0.1084 | -0.003 | -6.032
-15 | -0.669 | 0.10098 | -0.004 | -6.629
-14.5 | -0.682 | 0.09424 | -0.004 | -7.241
-14 | -0.693 | 0.08882 | -0.005 | -7.798
-13.5 | -0.7 | 0.08355 | -0.006 | -8.383
-13 | -0.705 | 0.07842 | -0.006 | -8.988
-12.5 | -0.706 | 0.07334 | -0.007 | -9.63
-12 | -0.707 | 0.06666 | -0.008 | -10.6
-11.5 | -0.702 | 0.06101 | -0.009 | -11.509
-11 | -0.71 | 0.04637 | -0.011 | -15.306
-10.5 | -0.814 | 0.00962 | -0.016 | -84.595
-10 | -0.792 | 0.00906 | -0.017 | -87.365
-9.5 | -0.761 | 0.00862 | -0.018 | -88.311
-9 | -0.727 | 0.00821 | -0.019 | -88.559
-8.5 | -0.689 | 0.00784 | -0.02 | -87.789
-8 | -0.647 | 0.0064 | -0.021 | -101.081
-7.5 | -0.602 | 0.00614 | -0.022 | -97.995
-7 | -0.554 | 0.0065 | -0.023 | -85.202
-6.5 | -0.503 | 0.00631 | -0.024 | -79.766
-6 | -0.451 | 0.00716 | -0.025 | -62.958
-5.5 | -0.396 | 0.00706 | -0.027 | -56.094
-5 | -0.339 | 0.00687 | -0.028 | -49.361
-4.5 | -0.281 | 0.00679 | -0.029 | -41.431
-4 | -0.222 | 0.00676 | -0.03 | -32.89
-3.5 | -0.163 | 0.00674 | -0.031 | -24.159
-3 | -0.103 | 0.00673 | -0.032 | -15.239
-2.5 | -0.042 | 0.0067 | -0.033 | -6.263
-2 | 0.019 | 0.00679 | -0.034 | 2.801
-1.5 | 0.08 | 0.00664 | -0.036 | 12.077
-1 | 0.142 | 0.00637 | -0.037 | 22.216
-0.5 | 0.203 | 0.00606 | -0.038 | 33.558
0 | 0.264 | 0.0039 | -0.039 | 67.774
0.5 | 0.324 | 0.00483 | -0.04 | 67.202
1 | 0.385 | 0.00505 | -0.041 | 76.285
1.5 | 0.445 | 0.00524 | -0.042 | 85.016
2 | 0.506 | 0.00545 | -0.043 | 92.809
2.5 | 0.566 | 0.00567 | -0.044 | 99.832
3 | 0.626 | 0.00585 | -0.046 | 107.09
3.5 | 0.685 | 0.00608 | -0.047 | 112.791
4 | 0.744 | 0.00636 | -0.048 | 116.969
4.5 | 0.802 | 0.00702 | -0.049 | 114.188
5 | 0.859 | 0.00746 | -0.05 | 115.205
5.5 | 0.915 | 0.00842 | -0.051 | 108.594
6 | 0.969 | 0.00876 | -0.052 | 110.577
6.5 | 1.021 | 0.0091 | -0.053 | 112.228
7 | 1.072 | 0.00949 | -0.055 | 113.014
7.5 | 1.121 | 0.00989 | -0.056 | 113.327
8 | 1.166 | 0.0105 | -0.057 | 111.05
8.5 | 1.206 | 0.01098 | -0.058 | 109.846
9 | 1.242 | 0.0115 | -0.059 | 108.002
9.5 | 1.274 | 0.01203 | -0.06 | 105.847
10 | 1.3 | 0.01267 | -0.061 | 102.572
10.5 | 1.322 | 0.01324 | -0.062 | 99.827
11 | 1.337 | 0.01393 | -0.063 | 96.006
11.5 | 1.348 | 0.01459 | -0.064 | 92.338
12 | 1.352 | 0.01563 | -0.065 | 86.507
12.5 | 1.35 | 0.01644 | -0.066 | 82.133
13 | 1.338 | 0.01743 | -0.067 | 76.762
13.5 | 1.318 | 0.01838 | -0.068 | 71.7
14 | 1.291 | 0.01971 | -0.069 | 65.513
14.5 | 1.259 | 0.02121 | -0.07 | 59.366
15 | 1.221 | 0.0231 | -0.071 | 52.866
15.5 | 1.18 | 0.02487 | -0.071 | 47.469
16 | 1.136 | 0.02709 | -0.072 | 41.932
16.5 | 1.087 | 0.03067 | -0.072 | 35.445
17 | 1.032 | 0.03595 | -0.072 | 28.706

## 116. Re 12M Mach 0.10 (2)
BIGFOIL.COM POLAR EXPORT
NACA67-414 a=0.2
NACA67-414 a=0.2 |  |  |  | Cl Max: | 1.6824 | at alpha= | 20 | deg
XFOIL ncrit=9 |  |  |  | L/D Max: | 111 | at alpha= | 4 | deg
Re: | 12000000 |  |  | Cd Min: | 0.04485 | at alpha= | 20 | deg
Mach: | 0.1 |  |  | Cl=0 at alpha= | -2.6281 | deg
|  |  |  | @ Cl=0.1, Cd= | 0.0048743
|  |  |  | @ Cl=0.4, Cd= | 0.0038422
|  |  |  | @ Cl=0.6, Cd= | 0.0054246
alpha (deg) | Cl | Cd | Cm | Cl/Cd
-20 | -1.488 | 0.02703 | -0.1027 | -55.0499
-19.5 | -1.4814 | 0.02464 | -0.0984 | -60.1218
-19 | -1.4736 | 0.02235 | -0.0937 | -65.9329
-18.5 | -1.4576 | 0.02059 | -0.0894 | -70.7916
-18 | -1.4342 | 0.01919 | -0.0856 | -74.7368
-17.5 | -1.4084 | 0.01793 | -0.0819 | -78.5499
-17 | -1.3785 | 0.01689 | -0.0786 | -81.6163
-16.5 | -1.3459 | 0.01594 | -0.0754 | -84.4354
-16 | -1.3115 | 0.01501 | -0.0725 | -87.3751
-15.5 | -1.2766 | 0.01406 | -0.0695 | -90.7966
-15 | -1.2386 | 0.01325 | -0.0669 | -93.4792
-14.5 | -1.1978 | 0.0126 | -0.0646 | -95.0635
-14 | -1.1556 | 0.012 | -0.0625 | -96.3
-13.5 | -1.1121 | 0.01145 | -0.0606 | -97.1266
-13 | -1.0681 | 0.01087 | -0.0588 | -98.2613
-12.5 | -1.0231 | 0.01034 | -0.057 | -98.9458
-12 | -0.9779 | 0.00981 | -0.0553 | -99.684
-11.5 | -0.932 | 0.00939 | -0.0537 | -99.2545
-11 | -0.8858 | 0.00905 | -0.052 | -97.8785
-10.5 | -0.8386 | 0.00874 | -0.0505 | -95.9497
-10 | -0.7889 | 0.00836 | -0.0496 | -94.366
-9.5 | -0.7384 | 0.00796 | -0.0488 | -92.7638
-9 | -0.6871 | 0.00763 | -0.0482 | -90.0524
-8.5 | -0.635 | 0.00735 | -0.0477 | -86.3946
-8 | -0.5823 | 0.00709 | -0.0474 | -82.1298
-7.5 | -0.5293 | 0.00686 | -0.0471 | -77.1574
-7 | -0.477 | 0.00658 | -0.0466 | -72.4924
-6.5 | -0.4243 | 0.00634 | -0.0463 | -66.9243
-6 | -0.3705 | 0.0061 | -0.0462 | -60.7377
-5.5 | -0.316 | 0.0059 | -0.0462 | -53.5593
-5 | -0.2611 | 0.00574 | -0.0463 | -45.4878
-4.5 | -0.2069 | 0.00554 | -0.0463 | -37.3466
-4 | -0.1521 | 0.00537 | -0.0464 | -28.324
-3.5 | -0.0964 | 0.00521 | -0.0467 | -18.5029
-3 | -0.0415 | 0.00508 | -0.0468 | -8.1693
-2.5 | 0.0143 | 0.00496 | -0.0472 | 2.8831
-2 | 0.0692 | 0.00488 | -0.0473 | 14.1803
-1.5 | 0.1234 | 0.00487 | -0.0474 | 25.3388
-1 | 0.1764 | 0.00493 | -0.0472 | 35.7809
-0.5 | 0.229 | 0.00499 | -0.047 | 45.8918
0 | 0.2797 | 0.00498 | -0.0463 | 56.1647
0.5 | 0.33 | 0.00495 | -0.0457 | 66.6667
1.5 | 0.4014 | 0.00382 | -0.0388 | 105.0785
2 | 0.4503 | 0.0041 | -0.0378 | 109.8293
3 | 0.5381 | 0.00492 | -0.0338 | 109.3699
3.5 | 0.5822 | 0.00528 | -0.0318 | 110.2652
4 | 0.6216 | 0.0056 | -0.0288 | 111
4.5 | 0.6533 | 0.00603 | -0.0242 | 108.3416
5 | 0.6872 | 0.00654 | -0.0203 | 105.0765
5.5 | 0.7226 | 0.00707 | -0.0168 | 102.2065
6 | 0.762 | 0.00754 | -0.0141 | 101.061
6.5 | 0.8022 | 0.00799 | -0.0117 | 100.4005
7 | 0.8453 | 0.00839 | -0.0099 | 100.7509
7.5 | 0.8887 | 0.00877 | -0.0082 | 101.3341
8 | 0.9318 | 0.00917 | -0.0066 | 101.614
8.5 | 0.9728 | 0.00962 | -0.0045 | 101.1227
9 | 1.015 | 0.01007 | -0.0028 | 100.7944
9.5 | 1.054 | 0.01062 | -0.0006 | 99.2467
10 | 1.0934 | 0.0112 | 0.0015 | 97.625
10.5 | 1.1303 | 0.01183 | 0.0039 | 95.5452
11 | 1.1699 | 0.01242 | 0.0058 | 94.1948
11.5 | 1.2055 | 0.01312 | 0.0083 | 91.8826
12 | 1.2423 | 0.01383 | 0.0104 | 89.8265
12.5 | 1.2772 | 0.01459 | 0.0128 | 87.5394
13 | 1.3132 | 0.01537 | 0.0149 | 85.4392
13.5 | 1.3443 | 0.01633 | 0.0176 | 82.3209
14 | 1.3745 | 0.01742 | 0.0203 | 78.9036
14.5 | 1.4058 | 0.01844 | 0.0227 | 76.2364
15 | 1.4346 | 0.01964 | 0.0253 | 73.0448
15.5 | 1.4597 | 0.02105 | 0.0282 | 69.3444
16 | 1.4831 | 0.02256 | 0.0312 | 65.7402
16.5 | 1.5108 | 0.02417 | 0.033 | 62.5072
17 | 1.5632 | 0.02626 | 0.029 | 59.5278
17.5 | 1.6095 | 0.02873 | 0.0255 | 56.0216
18 | 1.6463 | 0.03177 | 0.023 | 51.8193
19 | 1.663 | 0.03758 | 0.0295 | 44.2523
19.5 | 1.675 | 0.04095 | 0.031 | 40.9035
20 | 1.6824 | 0.04485 | 0.0324 | 37.5117

## 117. Re 12M Mach 0.25 (1)
BIGFOIL.COM POLAR EXPORT
NACA67-414 a=0.2
NACA67-414 a=0.2 |  |  |  | Cl Max: | 1.305 | at alpha= | 10.5 | deg
JavaFoil+Calcfoil stall+Eppler ext transition |  |  |  | L/D Max: | 116.383 | at alpha= | 4 | deg
Re: | 12000000 |  |  | Cd Min: | 0.00466 | at alpha= | 0 | deg
Mach: | 0.25 |  |  | Cl=0 at alpha= | -2.1587 | deg
|  |  |  | @ Cl=0.1, Cd= | 0.0063914
|  |  |  | @ Cl=0.4, Cd= | 0.0051477
|  |  |  | @ Cl=0.6, Cd= | 0.0058423
alpha (deg) | Cl | Cd | Cm | Cl/Cd
-15 | -0.408 | 0.11911 | -0.004 | -3.425
-14.5 | -0.455 | 0.10858 | -0.004 | -4.186
-14 | -0.496 | 0.10196 | -0.005 | -4.869
-13.5 | -0.534 | 0.09462 | -0.005 | -5.641
-13 | -0.566 | 0.0873 | -0.006 | -6.482
-12.5 | -0.592 | 0.08113 | -0.006 | -7.298
-12 | -0.612 | 0.07484 | -0.007 | -8.182
-11.5 | -0.626 | 0.0699 | -0.008 | -8.952
-11 | -0.633 | 0.06456 | -0.009 | -9.811
-10.5 | -0.636 | 0.05806 | -0.01 | -10.957
-10 | -0.755 | 0.0104 | -0.017 | -72.586
-9.5 | -0.742 | 0.00922 | -0.018 | -80.451
-9 | -0.716 | 0.00869 | -0.019 | -82.43
-8.5 | -0.685 | 0.00824 | -0.021 | -83.05
-8 | -0.648 | 0.00789 | -0.022 | -82.112
-7.5 | -0.606 | 0.00757 | -0.023 | -80.106
-7 | -0.56 | 0.00611 | -0.024 | -91.735
-6.5 | -0.511 | 0.00591 | -0.025 | -86.487
-6 | -0.459 | 0.0063 | -0.026 | -72.92
-5.5 | -0.404 | 0.00628 | -0.027 | -64.379
-5 | -0.347 | 0.00619 | -0.028 | -56.049
-4.5 | -0.288 | 0.00697 | -0.03 | -41.312
-4 | -0.228 | 0.00693 | -0.031 | -32.911
-3.5 | -0.167 | 0.00685 | -0.032 | -24.362
-3 | -0.105 | 0.00685 | -0.033 | -15.371
-2.5 | -0.043 | 0.00684 | -0.034 | -6.295
-2 | 0.02 | 0.00664 | -0.035 | 2.942
-1.5 | 0.082 | 0.0065 | -0.036 | 12.676
-1 | 0.145 | 0.00612 | -0.038 | 23.784
-0.5 | 0.209 | 0.00611 | -0.039 | 34.223
0 | 0.271 | 0.00466 | -0.04 | 58.207
0.5 | 0.333 | 0.00491 | -0.041 | 67.826
1 | 0.395 | 0.00513 | -0.042 | 76.962
1.5 | 0.457 | 0.00535 | -0.043 | 85.442
2 | 0.519 | 0.00557 | -0.045 | 93.163
2.5 | 0.581 | 0.00578 | -0.046 | 100.416
3 | 0.642 | 0.00598 | -0.047 | 107.386
3.5 | 0.703 | 0.00623 | -0.048 | 112.827
4 | 0.763 | 0.00656 | -0.049 | 116.383
4.5 | 0.823 | 0.00725 | -0.05 | 113.444
5 | 0.881 | 0.00771 | -0.051 | 114.238
5.5 | 0.938 | 0.00872 | -0.053 | 107.563
6 | 0.992 | 0.00909 | -0.054 | 109.219
6.5 | 1.045 | 0.00946 | -0.055 | 110.493
7 | 1.096 | 0.00988 | -0.056 | 110.899
7.5 | 1.143 | 0.01036 | -0.057 | 110.37
8 | 1.187 | 0.01103 | -0.058 | 107.592
8.5 | 1.224 | 0.01158 | -0.059 | 105.696
9 | 1.254 | 0.01219 | -0.06 | 102.887
9.5 | 1.279 | 0.01286 | -0.061 | 99.435
10 | 1.296 | 0.01355 | -0.063 | 95.639
10.5 | 1.305 | 0.01425 | -0.064 | 91.594
11 | 1.305 | 0.01517 | -0.065 | 86.054
11.5 | 1.297 | 0.01601 | -0.066 | 81.01
12 | 1.279 | 0.01719 | -0.067 | 74.382
12.5 | 1.251 | 0.01835 | -0.068 | 68.149
13 | 1.203 | 0.01985 | -0.069 | 60.615
13.5 | 1.143 | 0.02204 | -0.069 | 51.845
14 | 1.072 | 0.02397 | -0.07 | 44.73
14.5 | 0.99 | 0.02743 | -0.071 | 36.083
15 | 0.83 | 0.0624 | -0.062 | 13.3
15.5 | 0.703 | 0.10464 | -0.048 | 6.718

## 118. Re 12M Mach 0.25 (2)
BIGFOIL.COM POLAR EXPORT
NACA67-414 a=0.2
NACA67-414 a=0.2 |  |  |  | Cl Max: | 1.6244 | at alpha= | 19 | deg
XFOIL ncrit=9 |  |  |  | L/D Max: | 113.579 | at alpha= | 2.5 | deg
Re: | 12000000 |  |  | Cd Min: | 0.18439 | at alpha= | -20 | deg
Mach: | 0.25 |  |  | Cl=0 at alpha= | -2.6725 | deg
|  |  |  | @ Cl=0.1, Cd= | 0.0048857
|  |  |  | @ Cl=0.4, Cd= | 0.0040129
|  |  |  | @ Cl=0.6, Cd= | 0.0055288
alpha (deg) | Cl | Cd | Cm | Cl/Cd
-20 | -0.54 | 0.18439 | -0.0366 | -2.9286
-19.5 | -0.5481 | 0.17198 | -0.0432 | -3.187
-19 | -0.5379 | 0.16455 | -0.0479 | -3.2689
-18.5 | -1.1229 | 0.05315 | -0.1252 | -21.127
-17.5 | -1.245 | 0.03423 | -0.125 | -36.3716
-16.5 | -1.2943 | 0.02502 | -0.1117 | -51.7306
-16 | -1.3036 | 0.02151 | -0.1038 | -60.6044
-15.5 | -1.2935 | 0.01899 | -0.0969 | -68.1148
-15 | -1.2676 | 0.01725 | -0.0912 | -73.4841
-14.5 | -1.2339 | 0.01589 | -0.0862 | -77.6526
-14 | -1.1966 | 0.01457 | -0.0816 | -82.1277
-13.5 | -1.1553 | 0.01336 | -0.0777 | -86.4746
-13 | -1.1096 | 0.01245 | -0.0743 | -89.1245
-12.5 | -1.0611 | 0.01173 | -0.0713 | -90.4604
-12 | -1.0117 | 0.01106 | -0.0686 | -91.4738
-11.5 | -0.9613 | 0.01031 | -0.0662 | -93.2396
-11 | -0.9103 | 0.00973 | -0.064 | -93.556
-10.5 | -0.8589 | 0.00926 | -0.0618 | -92.7538
-10 | -0.8074 | 0.00885 | -0.0598 | -91.2316
-9.5 | -0.7559 | 0.00844 | -0.0578 | -89.5616
-9 | -0.7041 | 0.008 | -0.056 | -88.0125
-8.5 | -0.6502 | 0.00763 | -0.0547 | -85.2163
-8 | -0.5955 | 0.00731 | -0.0537 | -81.4637
-7.5 | -0.5403 | 0.00705 | -0.0528 | -76.6383
-7 | -0.4853 | 0.00679 | -0.052 | -71.4728
-6.5 | -0.4311 | 0.00649 | -0.0511 | -66.4253
-6 | -0.3759 | 0.00622 | -0.0505 | -60.4341
-5.5 | -0.3199 | 0.00599 | -0.0501 | -53.4057
-5 | -0.2634 | 0.00581 | -0.0499 | -45.3356
-4.5 | -0.2074 | 0.00562 | -0.0497 | -36.9039
-4 | -0.1512 | 0.00542 | -0.0495 | -27.8967
-3.5 | -0.0941 | 0.00525 | -0.0496 | -17.9238
-3 | -0.0374 | 0.00512 | -0.0496 | -7.3047
-2.5 | 0.0197 | 0.00498 | -0.0498 | 3.9558
-2 | 0.0762 | 0.00489 | -0.0498 | 15.5828
-1.5 | 0.1317 | 0.00488 | -0.0498 | 26.9877
-1 | 0.1857 | 0.00495 | -0.0494 | 37.5152
0 | 0.2908 | 0.00501 | -0.0482 | 58.0439
0.5 | 0.342 | 0.005 | -0.0473 | 68.4
1.5 | 0.4131 | 0.00379 | -0.0396 | 108.9974
2 | 0.46 | 0.00414 | -0.0378 | 111.1111
2.5 | 0.5077 | 0.00447 | -0.0362 | 113.5794
3 | 0.5464 | 0.00494 | -0.0327 | 110.6073
3.5 | 0.581 | 0.00528 | -0.0282 | 110.0379
4 | 0.6146 | 0.00572 | -0.0236 | 107.4476
4.5 | 0.651 | 0.00621 | -0.0197 | 104.8309
5 | 0.6882 | 0.00672 | -0.0161 | 102.4107
5.5 | 0.7231 | 0.00734 | -0.0122 | 98.515
6 | 0.7626 | 0.00788 | -0.0092 | 96.7766
6.5 | 0.8047 | 0.00837 | -0.0067 | 96.141
7 | 0.8485 | 0.00881 | -0.0045 | 96.311
7.5 | 0.8934 | 0.00924 | -0.0026 | 96.6883
8 | 0.938 | 0.0097 | -0.0007 | 96.701
8.5 | 0.9801 | 0.01022 | 0.0017 | 95.9002
9 | 1.0219 | 0.01079 | 0.0041 | 94.7081
9.5 | 1.0621 | 0.01143 | 0.0067 | 92.9221
10 | 1.1027 | 0.01209 | 0.0092 | 91.2076
10.5 | 1.142 | 0.01278 | 0.0118 | 89.3584
11 | 1.1812 | 0.01352 | 0.0144 | 87.3669
11.5 | 1.218 | 0.01437 | 0.0174 | 84.7599
12 | 1.255 | 0.01525 | 0.0202 | 82.2951
12.5 | 1.2905 | 0.01621 | 0.0232 | 79.6114
13 | 1.3239 | 0.01734 | 0.0264 | 76.3495
13.5 | 1.3572 | 0.01848 | 0.0294 | 73.4416
14 | 1.3894 | 0.01978 | 0.0325 | 70.2427
14.5 | 1.4135 | 0.02149 | 0.0364 | 65.7748
15 | 1.4414 | 0.02311 | 0.0396 | 62.3713
15.5 | 1.4668 | 0.02495 | 0.0429 | 58.7896
16 | 1.4861 | 0.0271 | 0.0467 | 54.8376
16.5 | 1.5218 | 0.0298 | 0.0465 | 51.0671
17 | 1.5665 | 0.03324 | 0.0434 | 47.127
17.5 | 1.6029 | 0.03731 | 0.0407 | 42.9617
19 | 1.6244 | 0.0514 | 0.0447 | 31.6031
19.5 | 1.6201 | 0.05736 | 0.0454 | 28.2444
20 | 1.6068 | 0.06448 | 0.0454 | 24.9194

## 119. Re 12M Mach 0.50 (1)
BIGFOIL.COM POLAR EXPORT
NACA67-414 a=0.2
NACA67-414 a=0.2 |  |  |  | Cl Max: | 1.219 | at alpha= | 20 | deg
JavaFoil+Calcfoil stall+Eppler ext transition |  |  |  | L/D Max: | 111.734 | at alpha= | 3.5 | deg
Re: | 12000000 |  |  | Cd Min: | 0.00503 | at alpha= | 0 | deg
Mach: | 0.5 |  |  | Cl=0 at alpha= | -2.1571 | deg
|  |  |  | @ Cl=0.1, Cd= | 0.0065134
|  |  |  | @ Cl=0.4, Cd= | 0.0054174
|  |  |  | @ Cl=0.6, Cd= | 0.00623
alpha (deg) | Cl | Cd | Cm | Cl/Cd
-20 | -0.987 | 0.15491 | 0.001 | -6.372
-19.5 | -0.96 | 0.15083 | 0 | -6.364
-19 | -0.937 | 0.137 | 0 | -6.836
-18.5 | -0.908 | 0.13387 | -0.001 | -6.782
-18 | -0.879 | 0.12859 | -0.001 | -6.837
-17.5 | -0.851 | 0.1227 | -0.002 | -6.935
-17 | -0.824 | 0.11658 | -0.002 | -7.069
-16.5 | -0.797 | 0.10909 | -0.003 | -7.31
-16 | -0.768 | 0.1192 | -0.003 | -6.443
-15.5 | -0.741 | 0.10868 | -0.004 | -6.822
-15 | -0.713 | 0.10349 | -0.005 | -6.892
-14.5 | -0.687 | 0.09486 | -0.005 | -7.242
-14 | -0.661 | 0.08819 | -0.006 | -7.492
-13.5 | -0.634 | 0.08279 | -0.007 | -7.654
-13 | -0.608 | 0.07608 | -0.008 | -7.994
-12.5 | -0.574 | 0.08811 | -0.007 | -6.52
-12 | -0.547 | 0.08018 | -0.008 | -6.823
-11.5 | -0.52 | 0.07356 | -0.009 | -7.072
-11 | -0.493 | 0.06753 | -0.009 | -7.306
-10.5 | -0.467 | 0.06183 | -0.01 | -7.551
-10 | -0.441 | 0.05571 | -0.012 | -7.923
-9.5 | -0.408 | 0.06688 | -0.01 | -6.099
-9 | -0.381 | 0.0588 | -0.011 | -6.473
-8.5 | -0.354 | 0.05263 | -0.012 | -6.717
-8 | -0.327 | 0.04789 | -0.013 | -6.825
-7.5 | -0.301 | 0.04239 | -0.016 | -7.109
-7 | -0.36 | 0.04602 | -0.013 | -7.825
-6.5 | -0.495 | 0.00813 | -0.028 | -60.836
-6 | -0.472 | 0.00775 | -0.029 | -60.915
-5.5 | -0.429 | 0.00758 | -0.03 | -56.649
-5 | -0.374 | 0.00737 | -0.032 | -50.749
-4.5 | -0.314 | 0.00723 | -0.033 | -43.381
-4 | -0.25 | 0.00714 | -0.034 | -35.049
-3.5 | -0.184 | 0.00673 | -0.035 | -27.386
-3 | -0.117 | 0.00696 | -0.037 | -16.749
-2.5 | -0.048 | 0.00593 | -0.038 | -8.063
-2 | 0.022 | 0.00604 | -0.039 | 3.6
-1.5 | 0.092 | 0.00651 | -0.04 | 14.107
-1 | 0.162 | 0.00654 | -0.042 | 24.813
-0.5 | 0.233 | 0.0066 | -0.043 | 35.385
0 | 0.302 | 0.00503 | -0.044 | 59.981
0.5 | 0.37 | 0.0053 | -0.046 | 69.89
1 | 0.439 | 0.00557 | -0.047 | 78.853
1.5 | 0.508 | 0.00585 | -0.048 | 86.831
2 | 0.577 | 0.00614 | -0.05 | 94.037
2.5 | 0.646 | 0.00641 | -0.051 | 100.786
3 | 0.714 | 0.00666 | -0.052 | 107.215
3.5 | 0.781 | 0.00699 | -0.053 | 111.734
4 | 0.847 | 0.00759 | -0.055 | 111.642
4.5 | 0.912 | 0.00843 | -0.056 | 108.192
5 | 0.975 | 0.00967 | -0.057 | 100.867
5.5 | 1.035 | 0.01021 | -0.058 | 101.31
6 | 1.089 | 0.01073 | -0.06 | 101.507
6.5 | 1.138 | 0.01131 | -0.061 | 100.621
7 | 1.178 | 0.01231 | -0.062 | 95.748
7.5 | 1.206 | 0.01312 | -0.063 | 91.885
8 | 1.209 | 0.01417 | -0.065 | 85.317
8.5 | 1.145 | 0.01533 | -0.066 | 74.68
9 | 0.744 | 0.01801 | -0.067 | 41.3
9.5 | 0.776 | 0.01831 | -0.068 | 42.395
10 | 0.669 | 0.0693 | -0.036 | 9.659
10.5 | 0.837 | 0.02083 | -0.07 | 40.204
11 | 0.724 | 0.07671 | -0.038 | 9.439
11.5 | 0.901 | 0.02196 | -0.073 | 41.04
12 | 0.929 | 0.02419 | -0.074 | 38.429
12.5 | 0.922 | 0.03631 | -0.071 | 25.383
13 | 0.833 | 0.09533 | -0.043 | 8.74
13.5 | 1.018 | 0.02847 | -0.077 | 35.747
14 | 0.956 | 0.06262 | -0.067 | 15.263
14.5 | 0.994 | 0.06232 | -0.069 | 15.947
15 | 1.014 | 0.06484 | -0.069 | 15.638
15.5 | 1.102 | 0.04499 | -0.078 | 24.489
16 | 1.13 | 0.04824 | -0.078 | 23.421
16.5 | 1.092 | 0.08218 | -0.071 | 13.291
17 | 1.06 | 0.12466 | -0.057 | 8.503
17.5 | 1.1 | 0.12192 | -0.063 | 9.018
18 | 1.129 | 0.12693 | -0.064 | 8.897
18.5 | 1.137 | 0.1517 | -0.059 | 7.496
19 | 1.16 | 0.16361 | -0.059 | 7.09
19.5 | 1.19 | 0.16597 | -0.061 | 7.173
20 | 1.219 | 0.17934 | -0.063 | 6.798

## 120. Re 12M Mach 0.50 (2)
BIGFOIL.COM POLAR EXPORT
NACA67-414 a=0.2
NACA67-414 a=0.2 |  |  |  | Cl Max: | 1.2542 | at alpha= | 11.5 | deg
XFOIL ncrit=9 |  |  |  | L/D Max: | 115.63 | at alpha= | 1.5 | deg
Re: | 12000000 |  |  | Cd Min: | 0.12446 | at alpha= | 16.5 | deg
Mach: | 0.5 |  |  | Cl=0 at alpha= | -2.9311 | deg
|  |  |  | @ Cl=0.1, Cd= | 0.0050504
|  |  |  | @ Cl=0.4, Cd= | 0.0050939
|  |  |  | @ Cl=0.6, Cd= | 0.0063393
alpha (deg) | Cl | Cd | Cm | Cl/Cd
-12.5 | -0.3255 | 0.09258 | -0.1074 | -3.5159
-12 | -0.3299 | 0.08356 | -0.1127 | -3.9481
-11.5 | -0.3337 | 0.07505 | -0.1176 | -4.4464
-11 | -0.3535 | 0.06464 | -0.1243 | -5.4688
-10.5 | -0.3702 | 0.05501 | -0.1319 | -6.7297
-10 | -0.4056 | 0.04711 | -0.1324 | -8.6096
-9.5 | -0.4491 | 0.04049 | -0.1271 | -11.0916
-9 | -0.4866 | 0.0353 | -0.1173 | -13.7847
-8.5 | -0.5282 | 0.02937 | -0.1047 | -17.9843
-8 | -0.5641 | 0.02132 | -0.0927 | -26.4587
-7.5 | -0.5792 | 0.01297 | -0.0824 | -44.6569
-7 | -0.5021 | 0.00848 | -0.0833 | -59.2099
-6.5 | -0.4317 | 0.00753 | -0.0812 | -57.3307
-6 | -0.3678 | 0.0069 | -0.0783 | -53.3043
-5.5 | -0.306 | 0.00648 | -0.0755 | -47.2222
-5 | -0.2457 | 0.00616 | -0.0728 | -39.8864
-4.5 | -0.188 | 0.00591 | -0.07 | -31.8105
-4 | -0.1312 | 0.00571 | -0.0672 | -22.9772
-3.5 | -0.0705 | 0.00547 | -0.0655 | -12.8885
-3 | -0.0086 | 0.00529 | -0.0644 | -1.6257
-2.5 | 0.0538 | 0.00514 | -0.0636 | 10.4669
-2 | 0.1157 | 0.00502 | -0.0628 | 23.0478
-1.5 | 0.1757 | 0.00499 | -0.0618 | 35.2104
-1 | 0.2328 | 0.00509 | -0.0603 | 45.7367
-0.5 | 0.2894 | 0.00519 | -0.0588 | 55.7611
0 | 0.343 | 0.00523 | -0.0568 | 65.5832
0.5 | 0.3923 | 0.00528 | -0.0539 | 74.2992
1.5 | 0.4498 | 0.00389 | -0.04 | 115.6298
2 | 0.4817 | 0.00422 | -0.0331 | 114.1469
2.5 | 0.5093 | 0.00475 | -0.0255 | 107.2211
3 | 0.5404 | 0.00534 | -0.019 | 101.1985
3.5 | 0.5764 | 0.00596 | -0.0135 | 96.7114
4 | 0.6156 | 0.00659 | -0.0087 | 93.4143
4.5 | 0.6567 | 0.00725 | -0.0043 | 90.5793
5 | 0.6939 | 0.00806 | 0.0007 | 86.0918
5.5 | 0.732 | 0.00889 | 0.0056 | 82.3397
6 | 0.7702 | 0.00978 | 0.0104 | 78.7526
6.5 | 0.8173 | 0.01047 | 0.0138 | 78.0611
7 | 0.8666 | 0.01113 | 0.0171 | 77.8616
7.5 | 0.9167 | 0.01184 | 0.0203 | 77.424
8 | 0.9668 | 0.01258 | 0.0236 | 76.8521
9 | 1.0591 | 0.01453 | 0.0318 | 72.8906
9.5 | 1.1049 | 0.01561 | 0.0362 | 70.7816
10 | 1.1518 | 0.01678 | 0.0406 | 68.6412
10.5 | 1.1946 | 0.01819 | 0.0456 | 65.6734
11 | 1.2319 | 0.01998 | 0.0514 | 61.6567
11.5 | 1.2542 | 0.02265 | 0.0586 | 55.3731
12 | 1.2426 | 0.02731 | 0.0674 | 45.4998
12.5 | 1.2148 | 0.03351 | 0.0747 | 36.2519
13 | 1.1779 | 0.04134 | 0.0794 | 28.493
13.5 | 1.1423 | 0.05021 | 0.0809 | 22.7504
14 | 1.1016 | 0.06088 | 0.0791 | 18.0946
14.5 | 1.0682 | 0.07221 | 0.0745 | 14.793
15 | 1.033 | 0.08489 | 0.0678 | 12.1687
15.5 | 1.0046 | 0.09777 | 0.0599 | 10.2751
16 | 0.9786 | 0.11119 | 0.0513 | 8.8012
16.5 | 0.957 | 0.12446 | 0.0426 | 7.6892

## 121. Re 14M Mach 0.00 (1)
BIGFOIL.COM POLAR EXPORT
NACA67-414 a=0.2
NACA67-414 a=0.2 |  |  |  | Cl Max: | 1.363 | at alpha= | 12.5 | deg
JavaFoil+Calcfoil stall+Eppler ext transition |  |  |  | L/D Max: | 116.472 | at alpha= | 7 | deg
Re: | 14000000 |  |  | Cd Min: | 0.00407 | at alpha= | 0.5 | deg
Mach: | 0 |  |  | Cl=0 at alpha= | -2.1557 | deg
|  |  |  | @ Cl=0.1, Cd= | 0.0065133
|  |  |  | @ Cl=0.4, Cd= | 0.005081
|  |  |  | @ Cl=0.6, Cd= | 0.0056795
alpha (deg) | Cl | Cd | Cm | Cl/Cd
-16 | -0.673 | 0.11252 | -0.003 | -5.982
-15.5 | -0.687 | 0.10574 | -0.003 | -6.493
-15 | -0.699 | 0.09777 | -0.004 | -7.146
-14.5 | -0.709 | 0.09177 | -0.005 | -7.722
-14 | -0.716 | 0.08634 | -0.005 | -8.292
-13.5 | -0.721 | 0.0809 | -0.006 | -8.91
-13 | -0.723 | 0.0757 | -0.007 | -9.547
-12.5 | -0.722 | 0.07037 | -0.007 | -10.261
-12 | -0.722 | 0.06244 | -0.008 | -11.562
-11.5 | -0.72 | 0.05447 | -0.01 | -13.211
-11 | -0.836 | 0.01008 | -0.015 | -82.92
-10.5 | -0.82 | 0.00921 | -0.016 | -89.029
-10 | -0.795 | 0.00882 | -0.017 | -90.223
-9.5 | -0.764 | 0.0084 | -0.018 | -90.886
-9 | -0.728 | 0.00799 | -0.019 | -91.169
-8.5 | -0.689 | 0.00645 | -0.02 | -106.79
-8 | -0.646 | 0.0068 | -0.021 | -95.104
-7.5 | -0.601 | 0.00653 | -0.022 | -92.047
-7 | -0.553 | 0.00638 | -0.023 | -86.664
-6.5 | -0.502 | 0.00727 | -0.024 | -69.132
-6 | -0.449 | 0.00707 | -0.025 | -63.572
-5.5 | -0.395 | 0.00699 | -0.026 | -56.464
-5 | -0.338 | 0.00686 | -0.028 | -49.252
-4.5 | -0.28 | 0.00686 | -0.029 | -40.823
-4 | -0.221 | 0.00674 | -0.03 | -32.821
-3.5 | -0.162 | 0.00669 | -0.031 | -24.201
-3 | -0.102 | 0.00672 | -0.032 | -15.187
-2.5 | -0.042 | 0.00677 | -0.033 | -6.166
-2 | 0.019 | 0.00678 | -0.034 | 2.792
-1.5 | 0.08 | 0.00651 | -0.035 | 12.268
-1 | 0.141 | 0.00652 | -0.036 | 21.605
-0.5 | 0.202 | 0.00627 | -0.038 | 32.292
0 | 0.263 | 0.00595 | -0.039 | 44.191
0.5 | 0.323 | 0.00407 | -0.04 | 79.374
1 | 0.383 | 0.00503 | -0.041 | 76.189
1.5 | 0.443 | 0.00521 | -0.042 | 85.041
2 | 0.504 | 0.0054 | -0.043 | 93.326
2.5 | 0.563 | 0.00555 | -0.044 | 101.614
3 | 0.623 | 0.00576 | -0.045 | 108.286
3.5 | 0.682 | 0.00597 | -0.047 | 114.328
4 | 0.741 | 0.00644 | -0.048 | 115.066
4.5 | 0.798 | 0.00696 | -0.049 | 114.722
5 | 0.856 | 0.00764 | -0.05 | 112.016
5.5 | 0.911 | 0.00816 | -0.051 | 111.712
6 | 0.965 | 0.0085 | -0.052 | 113.608
6.5 | 1.018 | 0.00881 | -0.053 | 115.51
7 | 1.068 | 0.00917 | -0.054 | 116.472
7.5 | 1.117 | 0.00959 | -0.055 | 116.453
8 | 1.163 | 0.01014 | -0.056 | 114.602
8.5 | 1.203 | 0.01062 | -0.058 | 113.314
9 | 1.24 | 0.0111 | -0.059 | 111.734
9.5 | 1.272 | 0.01164 | -0.06 | 109.32
10 | 1.3 | 0.0122 | -0.061 | 106.597
10.5 | 1.323 | 0.01278 | -0.062 | 103.51
11 | 1.341 | 0.01338 | -0.063 | 100.253
11.5 | 1.354 | 0.01399 | -0.064 | 96.753
12 | 1.361 | 0.01495 | -0.065 | 91.037
12.5 | 1.363 | 0.01571 | -0.066 | 86.722
13 | 1.354 | 0.01659 | -0.067 | 81.616
13.5 | 1.338 | 0.01765 | -0.068 | 75.826
14 | 1.317 | 0.01869 | -0.069 | 70.474
14.5 | 1.291 | 0.01983 | -0.07 | 65.107
15 | 1.259 | 0.02157 | -0.07 | 58.358
15.5 | 1.224 | 0.0231 | -0.071 | 52.975
16 | 1.186 | 0.02495 | -0.072 | 47.521
16.5 | 1.144 | 0.02738 | -0.073 | 41.784
17 | 1.1 | 0.03047 | -0.073 | 36.103
17.5 | 1.049 | 0.03588 | -0.073 | 29.239

## 122. Re 14M Mach 0.00 (2)
BIGFOIL.COM POLAR EXPORT
NACA67-414 a=0.2
NACA67-414 a=0.2 |  |  |  | Cl Max: | 1.7113 | at alpha= | 20 | deg
XFOIL ncrit=9 |  |  |  | L/D Max: | 111.321 | at alpha= | 4 | deg
Re: | 14000000 |  |  | Cd Min: | 0.04056 | at alpha= | 20 | deg
Mach: | 0 |  |  | Cl=0 at alpha= | -2.5984 | deg
|  |  |  | @ Cl=0.1, Cd= | 0.0049
|  |  |  | @ Cl=0.4, Cd= | 0.0039041
|  |  |  | @ Cl=0.6, Cd= | 0.0053994
alpha (deg) | Cl | Cd | Cm | Cl/Cd
-20 | -1.5272 | 0.02311 | -0.0922 | -66.0839
-19.5 | -1.5125 | 0.02136 | -0.0884 | -70.8099
-18.5 | -1.473 | 0.01838 | -0.0808 | -80.1415
-18 | -1.4447 | 0.01735 | -0.0777 | -83.268
-17.5 | -1.4151 | 0.01639 | -0.0747 | -86.3392
-17 | -1.3825 | 0.01555 | -0.0719 | -88.9068
-16.5 | -1.3477 | 0.01477 | -0.0694 | -91.2458
-16 | -1.313 | 0.01396 | -0.0667 | -94.0544
-15.5 | -1.2768 | 0.01313 | -0.0642 | -97.243
-15 | -1.2381 | 0.01244 | -0.062 | -99.5257
-14.5 | -1.1971 | 0.01186 | -0.06 | -100.9359
-14 | -1.1549 | 0.01133 | -0.0582 | -101.9329
-13.5 | -1.112 | 0.01084 | -0.0565 | -102.583
-13 | -1.0685 | 0.01034 | -0.0548 | -103.3366
-12.5 | -1.0245 | 0.00987 | -0.0531 | -103.7994
-12 | -0.9802 | 0.00938 | -0.0515 | -104.4989
-11.5 | -0.9355 | 0.00901 | -0.0498 | -103.8291
-11 | -0.8894 | 0.0087 | -0.0484 | -102.2299
-10.5 | -0.8398 | 0.00838 | -0.0477 | -100.2148
-10 | -0.7896 | 0.00805 | -0.0471 | -98.087
-9.5 | -0.7394 | 0.00768 | -0.0465 | -96.276
-9 | -0.6886 | 0.00735 | -0.046 | -93.6871
-8.5 | -0.6367 | 0.00708 | -0.0456 | -89.9294
-8 | -0.5844 | 0.00684 | -0.0454 | -85.4386
-7 | -0.479 | 0.0064 | -0.045 | -74.8438
-6.5 | -0.426 | 0.00613 | -0.0448 | -69.4943
-6 | -0.3725 | 0.0059 | -0.0448 | -63.1356
-5.5 | -0.3183 | 0.00572 | -0.0448 | -55.6469
-5 | -0.2638 | 0.00557 | -0.045 | -47.3609
-4.5 | -0.2092 | 0.00539 | -0.0452 | -38.8126
-4 | -0.1544 | 0.00521 | -0.0454 | -29.6353
-3.5 | -0.0993 | 0.00509 | -0.0456 | -19.5088
-3 | -0.0441 | 0.00495 | -0.0459 | -8.9091
-2.5 | 0.0108 | 0.00488 | -0.0462 | 2.2131
-2 | 0.0644 | 0.00488 | -0.0462 | 13.1967
-1.5 | 0.1179 | 0.00491 | -0.0462 | 24.0122
-1 | 0.1712 | 0.00496 | -0.0461 | 34.5161
-0.5 | 0.2239 | 0.00501 | -0.046 | 44.6906
0 | 0.275 | 0.00503 | -0.0455 | 54.672
1 | 0.3719 | 0.00503 | -0.0435 | 73.9364
1.5 | 0.3966 | 0.00389 | -0.0381 | 101.9537
2 | 0.4472 | 0.0041 | -0.0375 | 109.0732
2.5 | 0.4927 | 0.00451 | -0.0359 | 109.2461
3 | 0.5353 | 0.00493 | -0.0338 | 108.5801
3.5 | 0.5814 | 0.00524 | -0.0323 | 110.9542
4 | 0.6234 | 0.0056 | -0.03 | 111.3214
4.5 | 0.6569 | 0.00594 | -0.0258 | 110.5892
5 | 0.6903 | 0.00644 | -0.0217 | 107.1894
5.5 | 0.7265 | 0.00695 | -0.0184 | 104.5324
6 | 0.7663 | 0.00736 | -0.0159 | 104.1168
6.5 | 0.8088 | 0.00773 | -0.014 | 104.6313
7 | 0.8511 | 0.0081 | -0.0121 | 105.0741
7.5 | 0.8943 | 0.00847 | -0.0105 | 105.5844
8 | 0.9372 | 0.00884 | -0.0088 | 106.0181
8.5 | 0.9791 | 0.00928 | -0.007 | 105.5065
9 | 1.0191 | 0.00975 | -0.005 | 104.5231
9.5 | 1.0598 | 0.01022 | -0.0032 | 103.6986
10 | 1.098 | 0.01078 | -0.001 | 101.8553
10.5 | 1.1372 | 0.01135 | 0.001 | 100.1938
11 | 1.1747 | 0.01192 | 0.0031 | 98.5487
12 | 1.2477 | 0.01323 | 0.0075 | 94.3084
12.5 | 1.2847 | 0.01391 | 0.0094 | 92.358
13 | 1.3187 | 0.01467 | 0.0117 | 89.8909
13.5 | 1.3521 | 0.01553 | 0.014 | 87.0637
14 | 1.382 | 0.01651 | 0.0167 | 83.7068
14.5 | 1.414 | 0.01748 | 0.0189 | 80.8924
15 | 1.4438 | 0.01852 | 0.0213 | 77.959
15.5 | 1.4686 | 0.01988 | 0.0242 | 73.8732
16 | 1.4943 | 0.02122 | 0.0268 | 70.4194
16.5 | 1.519 | 0.0226 | 0.0295 | 67.2124
17 | 1.5533 | 0.02423 | 0.0295 | 64.1065
17.5 | 1.6031 | 0.02639 | 0.0255 | 60.7465
18 | 1.6455 | 0.02902 | 0.0222 | 56.7023
19.5 | 1.6991 | 0.03733 | 0.0262 | 45.5157
20 | 1.7113 | 0.04056 | 0.0276 | 42.1918

## 123. Re 14M Mach 0.10 (1)
BIGFOIL.COM POLAR EXPORT
NACA67-414 a=0.2
NACA67-414 a=0.2 |  |  |  | Cl Max: | 1.353 | at alpha= | 12 | deg
JavaFoil+Calcfoil stall+Eppler ext transition |  |  |  | L/D Max: | 116.261 | at alpha= | 7 | deg
Re: | 14000000 |  |  | Cd Min: | 0.00407 | at alpha= | 0.5 | deg
Mach: | 0.1 |  |  | Cl=0 at alpha= | -2.1557 | deg
|  |  |  | @ Cl=0.1, Cd= | 0.0064929
|  |  |  | @ Cl=0.4, Cd= | 0.0050867
|  |  |  | @ Cl=0.6, Cd= | 0.005692
alpha (deg) | Cl | Cd | Cm | Cl/Cd
-15.5 | -0.654 | 0.10802 | -0.003 | -6.057
-15 | -0.67 | 0.09991 | -0.004 | -6.703
-14.5 | -0.682 | 0.09437 | -0.004 | -7.231
-14 | -0.693 | 0.08813 | -0.005 | -7.865
-13.5 | -0.701 | 0.08242 | -0.006 | -8.507
-13 | -0.706 | 0.07711 | -0.006 | -9.154
-12.5 | -0.708 | 0.07215 | -0.007 | -9.808
-12 | -0.708 | 0.065 | -0.008 | -10.9
-11.5 | -0.705 | 0.05876 | -0.009 | -12.003
-11 | -0.707 | 0.04797 | -0.011 | -14.731
-10.5 | -0.814 | 0.00944 | -0.016 | -86.198
-10 | -0.792 | 0.0089 | -0.017 | -89.013
-9.5 | -0.762 | 0.00848 | -0.018 | -89.825
-9 | -0.727 | 0.00805 | -0.019 | -90.377
-8.5 | -0.689 | 0.00642 | -0.02 | -107.257
-8 | -0.647 | 0.00625 | -0.021 | -103.517
-7.5 | -0.602 | 0.00658 | -0.022 | -91.518
-7 | -0.554 | 0.0064 | -0.023 | -86.569
-6.5 | -0.504 | 0.00728 | -0.024 | -69.268
-6 | -0.451 | 0.00719 | -0.025 | -62.755
-5.5 | -0.396 | 0.00701 | -0.027 | -56.542
-5 | -0.339 | 0.00692 | -0.028 | -49.001
-4.5 | -0.281 | 0.0069 | -0.029 | -40.793
-4 | -0.222 | 0.00684 | -0.03 | -32.491
-3.5 | -0.163 | 0.00678 | -0.031 | -24.002
-3 | -0.103 | 0.00669 | -0.032 | -15.333
-2.5 | -0.042 | 0.00677 | -0.033 | -6.193
-2 | 0.019 | 0.0068 | -0.034 | 2.796
-1.5 | 0.08 | 0.00658 | -0.036 | 12.185
-1 | 0.142 | 0.00631 | -0.037 | 22.439
-0.5 | 0.203 | 0.00632 | -0.038 | 32.199
0 | 0.264 | 0.00569 | -0.039 | 46.452
0.5 | 0.324 | 0.00407 | -0.04 | 79.786
1 | 0.385 | 0.00504 | -0.041 | 76.466
1.5 | 0.446 | 0.00523 | -0.042 | 85.139
2 | 0.506 | 0.00542 | -0.043 | 93.386
2.5 | 0.566 | 0.00559 | -0.045 | 101.347
3 | 0.626 | 0.00577 | -0.046 | 108.616
3.5 | 0.686 | 0.00601 | -0.047 | 114.068
4 | 0.744 | 0.00646 | -0.048 | 115.178
4.5 | 0.802 | 0.007 | -0.049 | 114.533
5 | 0.859 | 0.00769 | -0.05 | 111.716
5.5 | 0.915 | 0.00822 | -0.051 | 111.412
6 | 0.97 | 0.00854 | -0.052 | 113.546
6.5 | 1.022 | 0.00887 | -0.053 | 115.231
7 | 1.073 | 0.00923 | -0.055 | 116.261
7.5 | 1.121 | 0.00967 | -0.056 | 115.951
8 | 1.166 | 0.01026 | -0.057 | 113.741
8.5 | 1.207 | 0.0107 | -0.058 | 112.775
9 | 1.243 | 0.01119 | -0.059 | 111.05
9.5 | 1.274 | 0.01177 | -0.06 | 108.273
10 | 1.301 | 0.01237 | -0.061 | 105.144
10.5 | 1.322 | 0.01294 | -0.062 | 102.141
11 | 1.338 | 0.01354 | -0.063 | 98.83
11.5 | 1.348 | 0.01428 | -0.064 | 94.405
12 | 1.353 | 0.01518 | -0.065 | 89.089
12.5 | 1.352 | 0.01598 | -0.066 | 84.583
13 | 1.339 | 0.01693 | -0.067 | 79.079
13.5 | 1.318 | 0.01802 | -0.068 | 73.165
14 | 1.292 | 0.01912 | -0.069 | 67.574
14.5 | 1.26 | 0.0206 | -0.07 | 61.189
15 | 1.223 | 0.02222 | -0.071 | 55.036
15.5 | 1.182 | 0.02401 | -0.071 | 49.241
16 | 1.136 | 0.02677 | -0.072 | 42.439
16.5 | 1.089 | 0.02941 | -0.073 | 37.043
17 | 1.035 | 0.03452 | -0.073 | 29.972

## 124. Re 14M Mach 0.10 (2)
BIGFOIL.COM POLAR EXPORT
NACA67-414 a=0.2
NACA67-414 a=0.2 |  |  |  | Cl Max: | 1.7062 | at alpha= | 20 | deg
XFOIL ncrit=9 |  |  |  | L/D Max: | 111.054 | at alpha= | 4 | deg
Re: | 14000000 |  |  | Cd Min: | 0.04303 | at alpha= | 20 | deg
Mach: | 0.1 |  |  | Cl=0 at alpha= | -2.606 | deg
|  |  |  | @ Cl=0.1, Cd= | 0.0048992
|  |  |  | @ Cl=0.4, Cd= | 0.0038962
|  |  |  | @ Cl=0.6, Cd= | 0.005405
alpha (deg) | Cl | Cd | Cm | Cl/Cd
-20 | -1.5094 | 0.02577 | -0.1009 | -58.572
-19.5 | -1.4962 | 0.02377 | -0.0971 | -62.9449
-19 | -1.4845 | 0.02179 | -0.0926 | -68.1276
-18.5 | -1.4671 | 0.0201 | -0.0883 | -72.99
-18 | -1.4441 | 0.01872 | -0.0844 | -77.1421
-17.5 | -1.4204 | 0.01732 | -0.0804 | -82.0092
-17 | -1.3898 | 0.01626 | -0.0771 | -85.4736
-16.5 | -1.3564 | 0.01537 | -0.074 | -88.2498
-16 | -1.3207 | 0.01459 | -0.0711 | -90.5209
-15.5 | -1.2841 | 0.01374 | -0.0683 | -93.4571
-15 | -1.2463 | 0.01292 | -0.0656 | -96.4628
-14.5 | -1.2055 | 0.01221 | -0.0634 | -98.7305
-14 | -1.1635 | 0.01159 | -0.0612 | -100.3883
-13.5 | -1.1197 | 0.01106 | -0.0593 | -101.2387
-13 | -1.0754 | 0.01059 | -0.0575 | -101.5486
-12.5 | -1.0305 | 0.01009 | -0.0557 | -102.1308
-12 | -0.9854 | 0.00956 | -0.0539 | -103.0753
-11.5 | -0.9399 | 0.00912 | -0.0522 | -103.0592
-11 | -0.8938 | 0.00879 | -0.0504 | -101.6837
-10.5 | -0.8448 | 0.00846 | -0.0493 | -99.8582
-10 | -0.7938 | 0.00814 | -0.0486 | -97.5184
-9.5 | -0.7431 | 0.00776 | -0.0479 | -95.7603
-9 | -0.6919 | 0.0074 | -0.0472 | -93.5
-8.5 | -0.6398 | 0.00712 | -0.0468 | -89.8596
-8 | -0.587 | 0.00688 | -0.0464 | -85.3198
-7 | -0.4808 | 0.00643 | -0.0459 | -74.7745
-6.5 | -0.4275 | 0.00616 | -0.0456 | -69.3994
-6 | -0.3737 | 0.00592 | -0.0455 | -63.125
-5.5 | -0.3193 | 0.00574 | -0.0455 | -55.6272
-5 | -0.2644 | 0.00558 | -0.0456 | -47.3835
-4.5 | -0.2094 | 0.00541 | -0.0458 | -38.7061
-4 | -0.1543 | 0.00522 | -0.0459 | -29.5594
-3.5 | -0.0991 | 0.00509 | -0.0461 | -19.4695
-3 | -0.0435 | 0.00496 | -0.0464 | -8.7702
-2.5 | 0.0117 | 0.00488 | -0.0466 | 2.3975
-2 | 0.0656 | 0.00488 | -0.0466 | 13.4426
-1.5 | 0.1193 | 0.00491 | -0.0466 | 24.2974
-1 | 0.1728 | 0.00496 | -0.0465 | 34.8387
-0.5 | 0.2257 | 0.00502 | -0.0463 | 44.9602
0 | 0.2769 | 0.00503 | -0.0458 | 55.0497
0.5 | 0.3276 | 0.00503 | -0.0452 | 65.1292
1 | 0.3742 | 0.00503 | -0.0438 | 74.3936
1.5 | 0.3985 | 0.00389 | -0.0382 | 102.4422
2 | 0.4491 | 0.0041 | -0.0376 | 109.5366
2.5 | 0.4949 | 0.00451 | -0.036 | 109.7339
3 | 0.5372 | 0.00493 | -0.0337 | 108.9655
3.5 | 0.5826 | 0.00525 | -0.032 | 110.9714
4 | 0.6219 | 0.0056 | -0.0289 | 111.0536
4.5 | 0.6558 | 0.00597 | -0.0248 | 109.8492
5 | 0.69 | 0.00648 | -0.0209 | 106.4815
5.5 | 0.7265 | 0.00699 | -0.0175 | 103.9342
6 | 0.7666 | 0.00741 | -0.015 | 103.4548
6.5 | 0.8087 | 0.00779 | -0.013 | 103.8126
7 | 0.8521 | 0.00816 | -0.0112 | 104.424
7.5 | 0.8947 | 0.00855 | -0.0093 | 104.6433
8 | 0.9387 | 0.00892 | -0.0078 | 105.2354
8.5 | 0.9799 | 0.00939 | -0.0058 | 104.3557
9 | 1.0207 | 0.00986 | -0.0038 | 103.5193
9.5 | 1.0606 | 0.01037 | -0.0017 | 102.2758
10 | 1.1 | 0.01093 | 0.0004 | 100.6404
10.5 | 1.1391 | 0.01151 | 0.0025 | 98.9661
11 | 1.1771 | 0.0121 | 0.0047 | 97.281
12 | 1.2506 | 0.01345 | 0.0092 | 92.9814
12.5 | 1.2867 | 0.01419 | 0.0114 | 90.6765
13 | 1.3216 | 0.01496 | 0.0137 | 88.3422
13.5 | 1.3532 | 0.01593 | 0.0164 | 84.9466
14 | 1.3859 | 0.01686 | 0.0188 | 82.2005
14.5 | 1.4159 | 0.01795 | 0.0214 | 78.8802
15 | 1.4457 | 0.01906 | 0.0239 | 75.8499
15.5 | 1.4708 | 0.02049 | 0.0269 | 71.7814
16 | 1.4962 | 0.0219 | 0.0296 | 68.3196
16.5 | 1.5195 | 0.0234 | 0.0326 | 64.9359
17 | 1.5578 | 0.02511 | 0.032 | 62.039
17.5 | 1.6038 | 0.02769 | 0.0283 | 57.9198
18 | 1.6448 | 0.0306 | 0.0252 | 53.7516
19.5 | 1.6965 | 0.03943 | 0.0294 | 43.0256
20 | 1.7062 | 0.04303 | 0.0308 | 39.6514

## 125. Re 14M Mach 0.25 (1)
BIGFOIL.COM POLAR EXPORT
NACA67-414 a=0.2
NACA67-414 a=0.2 |  |  |  | Cl Max: | 1.306 | at alpha= | 10.5 | deg
JavaFoil+Calcfoil stall+Eppler ext transition |  |  |  | L/D Max: | 114.384 | at alpha= | 4 | deg
Re: | 14000000 |  |  | Cd Min: | 0.00496 | at alpha= | 0.5 | deg
Mach: | 0.25 |  |  | Cl=0 at alpha= | -2.1587 | deg
|  |  |  | @ Cl=0.1, Cd= | 0.0064071
|  |  |  | @ Cl=0.4, Cd= | 0.0051453
|  |  |  | @ Cl=0.6, Cd= | 0.0057674
alpha (deg) | Cl | Cd | Cm | Cl/Cd
-15 | -0.408 | 0.11917 | -0.004 | -3.424
-14.5 | -0.455 | 0.10884 | -0.004 | -4.176
-14 | -0.497 | 0.10098 | -0.005 | -4.919
-13.5 | -0.534 | 0.09389 | -0.005 | -5.686
-13 | -0.566 | 0.08587 | -0.006 | -6.591
-12.5 | -0.592 | 0.07993 | -0.006 | -7.408
-12 | -0.612 | 0.07423 | -0.007 | -8.251
-11.5 | -0.626 | 0.06944 | -0.008 | -9.017
-11 | -0.633 | 0.06431 | -0.009 | -9.848
-10.5 | -0.638 | 0.05664 | -0.01 | -11.264
-10 | -0.759 | 0.00979 | -0.017 | -77.533
-9.5 | -0.742 | 0.00896 | -0.018 | -82.811
-9 | -0.717 | 0.00845 | -0.019 | -84.869
-8.5 | -0.685 | 0.00808 | -0.021 | -84.747
-8 | -0.648 | 0.00772 | -0.022 | -83.962
-7.5 | -0.607 | 0.00618 | -0.023 | -98.17
-7 | -0.561 | 0.00602 | -0.024 | -93.181
-6.5 | -0.512 | 0.00651 | -0.025 | -78.575
-6 | -0.459 | 0.00635 | -0.026 | -72.395
-5.5 | -0.405 | 0.00722 | -0.027 | -56.117
-5 | -0.347 | 0.007 | -0.028 | -49.601
-4.5 | -0.288 | 0.00699 | -0.03 | -41.244
-4 | -0.228 | 0.00697 | -0.031 | -32.689
-3.5 | -0.167 | 0.00684 | -0.032 | -24.402
-3 | -0.105 | 0.00681 | -0.033 | -15.456
-2.5 | -0.043 | 0.0069 | -0.034 | -6.238
-2 | 0.02 | 0.00667 | -0.035 | 2.929
-1.5 | 0.082 | 0.00643 | -0.036 | 12.826
-1 | 0.145 | 0.00635 | -0.038 | 22.925
-0.5 | 0.209 | 0.00609 | -0.039 | 34.361
0 | 0.271 | 0.00654 | -0.04 | 41.458
0.5 | 0.333 | 0.00496 | -0.041 | 67.167
1 | 0.395 | 0.00513 | -0.042 | 76.963
1.5 | 0.457 | 0.00532 | -0.043 | 85.915
2 | 0.519 | 0.00552 | -0.045 | 94.129
2.5 | 0.581 | 0.0057 | -0.046 | 101.96
3 | 0.643 | 0.00592 | -0.047 | 108.617
3.5 | 0.703 | 0.00616 | -0.048 | 114.162
4 | 0.763 | 0.00667 | -0.049 | 114.384
4.5 | 0.823 | 0.00723 | -0.05 | 113.771
5 | 0.881 | 0.00806 | -0.051 | 109.356
5.5 | 0.938 | 0.0085 | -0.053 | 110.375
6 | 0.993 | 0.00885 | -0.054 | 112.156
6.5 | 1.046 | 0.00922 | -0.055 | 113.441
7 | 1.096 | 0.00961 | -0.056 | 114.093
7.5 | 1.144 | 0.01013 | -0.057 | 112.922
8 | 1.187 | 0.01077 | -0.058 | 110.263
8.5 | 1.224 | 0.01129 | -0.059 | 108.401
9 | 1.255 | 0.01187 | -0.06 | 105.78
9.5 | 1.28 | 0.01251 | -0.062 | 102.276
10 | 1.297 | 0.0132 | -0.063 | 98.264
10.5 | 1.306 | 0.01385 | -0.064 | 94.291
11 | 1.306 | 0.01477 | -0.065 | 88.404
11.5 | 1.298 | 0.01561 | -0.066 | 83.14
12 | 1.279 | 0.01669 | -0.067 | 76.669
12.5 | 1.251 | 0.01791 | -0.068 | 69.89
13 | 1.205 | 0.01926 | -0.069 | 62.527
13.5 | 1.143 | 0.02147 | -0.069 | 53.267
14 | 1.074 | 0.02315 | -0.07 | 46.389
14.5 | 0.992 | 0.02636 | -0.071 | 37.643
15 | 0.836 | 0.05861 | -0.063 | 14.261
15.5 | 0.708 | 0.09968 | -0.05 | 7.098

## 126. Re 14M Mach 0.25 (2)
BIGFOIL.COM POLAR EXPORT
NACA67-414 a=0.2
NACA67-414 a=0.2 |  |  |  | Cl Max: | 1.6482 | at alpha= | 19.5 | deg
XFOIL ncrit=9 |  |  |  | L/D Max: | 111.681 | at alpha= | 2.5 | deg
Re: | 14000000 |  |  | Cd Min: | 0.18368 | at alpha= | -20 | deg
Mach: | 0.25 |  |  | Cl=0 at alpha= | -2.6496 | deg
|  |  |  | @ Cl=0.1, Cd= | 0.0049001
|  |  |  | @ Cl=0.4, Cd= | 0.0043534
|  |  |  | @ Cl=0.6, Cd= | 0.0054962
alpha (deg) | Cl | Cd | Cm | Cl/Cd
-20 | -0.5421 | 0.18368 | -0.037 | -2.9513
-19.5 | -0.5522 | 0.17088 | -0.0437 | -3.2315
-19 | -1.1248 | 0.06045 | -0.1205 | -18.6071
-18.5 | -1.2046 | 0.04517 | -0.1296 | -26.6681
-18 | -1.2638 | 0.03653 | -0.1281 | -34.5962
-17.5 | -1.299 | 0.03088 | -0.123 | -42.0661
-17 | -1.322 | 0.02648 | -0.1162 | -49.9245
-16.5 | -1.3248 | 0.02334 | -0.1094 | -56.7609
-16 | -1.3182 | 0.02073 | -0.1025 | -63.589
-15.5 | -1.3084 | 0.01821 | -0.0953 | -71.8506
-15 | -1.2814 | 0.01651 | -0.0896 | -77.6136
-14.5 | -1.2461 | 0.01517 | -0.0847 | -82.1424
-14 | -1.206 | 0.01407 | -0.0804 | -85.7143
-13.5 | -1.1636 | 0.01295 | -0.0765 | -89.8533
-13 | -1.1178 | 0.01201 | -0.0731 | -93.0724
-12.5 | -1.0692 | 0.01129 | -0.0701 | -94.7033
-12 | -1.0193 | 0.01066 | -0.0674 | -95.6191
-11.5 | -0.9687 | 0.01003 | -0.065 | -96.5803
-11 | -0.9177 | 0.00943 | -0.0627 | -97.3171
-10.5 | -0.8661 | 0.00894 | -0.0606 | -96.8792
-10 | -0.8149 | 0.00855 | -0.0584 | -95.3099
-9.5 | -0.7632 | 0.0082 | -0.0564 | -93.0732
-9 | -0.7098 | 0.00778 | -0.0549 | -91.2339
-8.5 | -0.6556 | 0.0074 | -0.0537 | -88.5946
-8 | -0.6009 | 0.00709 | -0.0527 | -84.7532
-7.5 | -0.5456 | 0.00684 | -0.0518 | -79.7661
-7 | -0.4903 | 0.00659 | -0.0511 | -74.4006
-6.5 | -0.4348 | 0.00631 | -0.0504 | -68.9065
-6 | -0.3795 | 0.00604 | -0.0498 | -62.8311
-5.5 | -0.3236 | 0.00582 | -0.0494 | -55.6014
-5 | -0.2672 | 0.00565 | -0.0492 | -47.292
-4.5 | -0.2103 | 0.00548 | -0.0491 | -38.3759
-4 | -0.1536 | 0.00528 | -0.049 | -29.0909
-3.5 | -0.097 | 0.00513 | -0.049 | -18.9084
-3 | -0.0396 | 0.005 | -0.0492 | -7.92
-2.5 | 0.0169 | 0.00489 | -0.0492 | 3.456
-2 | 0.0725 | 0.00487 | -0.0491 | 14.8871
-1.5 | 0.1273 | 0.00493 | -0.0489 | 25.8215
-1 | 0.1819 | 0.00499 | -0.0487 | 36.4529
-0.5 | 0.2356 | 0.00505 | -0.0483 | 46.6535
0 | 0.2877 | 0.00507 | -0.0476 | 56.7456
0.5 | 0.3395 | 0.00507 | -0.0468 | 66.9625
1 | 0.3868 | 0.00504 | -0.0452 | 76.746
1.5 | 0.4091 | 0.00388 | -0.0388 | 105.4381
2 | 0.459 | 0.00414 | -0.0377 | 110.8696
2.5 | 0.5048 | 0.00452 | -0.0356 | 111.6814
3 | 0.5452 | 0.00495 | -0.0325 | 110.1414
3.5 | 0.5815 | 0.00526 | -0.0284 | 110.5513
4.5 | 0.652 | 0.00616 | -0.02 | 105.8442
5 | 0.6891 | 0.00669 | -0.0163 | 103.0045
5.5 | 0.7262 | 0.00726 | -0.0128 | 100.0275
6.5 | 0.8109 | 0.00816 | -0.0078 | 99.375
7 | 0.8561 | 0.00856 | -0.0059 | 100.0117
7.5 | 0.8995 | 0.00901 | -0.0037 | 99.8335
8 | 0.9456 | 0.00942 | -0.002 | 100.3822
9 | 1.0295 | 0.01051 | 0.0028 | 97.9543
9.5 | 1.0693 | 0.01114 | 0.0055 | 95.9874
10 | 1.1104 | 0.01178 | 0.008 | 94.2615
10.5 | 1.15 | 0.01246 | 0.0106 | 92.2953
11 | 1.1896 | 0.01317 | 0.0133 | 90.3265
12 | 1.2645 | 0.01482 | 0.019 | 85.3239
12.5 | 1.299 | 0.01583 | 0.0221 | 82.0594
13 | 1.3341 | 0.01683 | 0.0251 | 79.2692
13.5 | 1.3689 | 0.01794 | 0.028 | 76.3043
14 | 1.3991 | 0.01925 | 0.0314 | 72.6805
14.5 | 1.426 | 0.02084 | 0.035 | 68.4261
15 | 1.4556 | 0.02234 | 0.0382 | 65.1567
15.5 | 1.4812 | 0.02413 | 0.0415 | 61.3842
16 | 1.5009 | 0.02634 | 0.0453 | 56.9818
16.5 | 1.518 | 0.02857 | 0.0493 | 53.1327
17 | 1.5634 | 0.03182 | 0.0464 | 49.1326
17.5 | 1.6048 | 0.03554 | 0.0434 | 45.1548
18 | 1.639 | 0.03988 | 0.0408 | 41.0983
19.5 | 1.6482 | 0.05513 | 0.0446 | 29.8966
20 | 1.6357 | 0.06208 | 0.0448 | 26.3483

## 127. Re 14M Mach 0.50 (1)
BIGFOIL.COM POLAR EXPORT
NACA67-414 a=0.2
NACA67-414 a=0.2 |  |  |  | Cl Max: | 1.218 | at alpha= | 20 | deg
JavaFoil+Calcfoil stall+Eppler ext transition |  |  |  | L/D Max: | 112.217 | at alpha= | 3.5 | deg
Re: | 14000000 |  |  | Cd Min: | 0.00534 | at alpha= | 0.5 | deg
Mach: | 0.5 |  |  | Cl=0 at alpha= | -2.1571 | deg
|  |  |  | @ Cl=0.1, Cd= | 0.0064446
|  |  |  | @ Cl=0.4, Cd= | 0.0054471
|  |  |  | @ Cl=0.6, Cd= | 0.0061433
alpha (deg) | Cl | Cd | Cm | Cl/Cd
-20 | -0.987 | 0.16324 | 0.001 | -6.044
-19.5 | -0.96 | 0.15903 | 0 | -6.035
-19 | -0.935 | 0.1433 | 0 | -6.527
-18.5 | -0.908 | 0.13721 | -0.001 | -6.617
-18 | -0.879 | 0.13188 | -0.001 | -6.665
-17.5 | -0.852 | 0.12618 | -0.002 | -6.748
-17 | -0.825 | 0.11963 | -0.002 | -6.895
-16.5 | -0.798 | 0.11242 | -0.003 | -7.097
-16 | -0.768 | 0.11685 | -0.003 | -6.573
-15.5 | -0.742 | 0.10671 | -0.004 | -6.953
-15 | -0.714 | 0.10303 | -0.005 | -6.926
-14.5 | -0.688 | 0.09375 | -0.005 | -7.336
-14 | -0.662 | 0.0866 | -0.006 | -7.641
-13.5 | -0.636 | 0.08077 | -0.007 | -7.868
-13 | -0.611 | 0.07334 | -0.008 | -8.327
-12.5 | -0.575 | 0.08874 | -0.007 | -6.474
-12 | -0.547 | 0.07966 | -0.008 | -6.868
-11.5 | -0.521 | 0.07266 | -0.009 | -7.165
-11 | -0.494 | 0.06703 | -0.01 | -7.366
-10.5 | -0.468 | 0.06067 | -0.011 | -7.708
-10 | -0.443 | 0.05374 | -0.012 | -8.248
-9.5 | -0.408 | 0.06494 | -0.01 | -6.283
-9 | -0.381 | 0.05851 | -0.011 | -6.507
-8.5 | -0.354 | 0.05274 | -0.012 | -6.704
-8 | -0.327 | 0.04729 | -0.014 | -6.916
-7.5 | -0.303 | 0.04076 | -0.016 | -7.428
-7 | -0.36 | 0.04554 | -0.013 | -7.909
-6.5 | -0.495 | 0.00803 | -0.028 | -61.647
-6 | -0.473 | 0.0078 | -0.029 | -60.591
-5.5 | -0.43 | 0.00751 | -0.03 | -57.221
-5 | -0.374 | 0.00734 | -0.032 | -50.963
-4.5 | -0.314 | 0.00723 | -0.033 | -43.433
-4 | -0.25 | 0.00685 | -0.034 | -36.534
-3.5 | -0.184 | 0.0055 | -0.035 | -33.481
-3 | -0.117 | 0.00595 | -0.037 | -19.604
-2.5 | -0.048 | 0.00644 | -0.038 | -7.422
-2 | 0.022 | 0.00645 | -0.039 | 3.369
-1.5 | 0.092 | 0.00644 | -0.041 | 14.257
-1 | 0.162 | 0.00648 | -0.042 | 25.033
-0.5 | 0.233 | 0.00659 | -0.043 | 35.451
0 | 0.302 | 0.00675 | -0.044 | 44.695
0.5 | 0.37 | 0.00534 | -0.046 | 69.33
1 | 0.44 | 0.00559 | -0.047 | 78.679
1.5 | 0.509 | 0.00583 | -0.048 | 87.173
2 | 0.577 | 0.00607 | -0.05 | 95.068
2.5 | 0.646 | 0.00629 | -0.051 | 102.649
3 | 0.714 | 0.0066 | -0.052 | 108.318
3.5 | 0.782 | 0.00697 | -0.053 | 112.217
4 | 0.848 | 0.00774 | -0.055 | 109.438
4.5 | 0.913 | 0.00829 | -0.056 | 110.058
5 | 0.976 | 0.00945 | -0.057 | 103.285
5.5 | 1.035 | 0.00996 | -0.058 | 103.883
6 | 1.09 | 0.01047 | -0.06 | 104.137
6.5 | 1.139 | 0.01102 | -0.061 | 103.365
7 | 1.179 | 0.01196 | -0.062 | 98.609
7.5 | 1.207 | 0.01278 | -0.063 | 94.436
8 | 1.21 | 0.01381 | -0.065 | 87.631
8.5 | 1.145 | 0.01496 | -0.066 | 76.554
9 | 0.744 | 0.01747 | -0.067 | 42.603
9.5 | 0.777 | 0.01783 | -0.068 | 43.554
10 | 0.67 | 0.06869 | -0.036 | 9.75
10.5 | 0.838 | 0.02027 | -0.07 | 41.35
11 | 0.725 | 0.07555 | -0.039 | 9.599
11.5 | 0.902 | 0.02126 | -0.073 | 42.442
12 | 0.931 | 0.02339 | -0.074 | 39.808
12.5 | 0.949 | 0.02896 | -0.074 | 32.778
13 | 0.834 | 0.09417 | -0.044 | 8.857
13.5 | 1.02 | 0.02738 | -0.077 | 37.24
14 | 1.016 | 0.03944 | -0.075 | 25.759
14.5 | 1.024 | 0.04914 | -0.073 | 20.845
15 | 1.099 | 0.03394 | -0.079 | 32.395
15.5 | 0.981 | 0.1079 | -0.055 | 9.093
16 | 1.024 | 0.10435 | -0.061 | 9.809
16.5 | 1.05 | 0.11098 | -0.062 | 9.46
17 | 1.052 | 0.13965 | -0.054 | 7.534
17.5 | 1.082 | 0.14445 | -0.056 | 7.488
18 | 1.115 | 0.1441 | -0.06 | 7.736
18.5 | 1.136 | 0.15981 | -0.059 | 7.108
19 | 1.16 | 0.17285 | -0.059 | 6.712
19.5 | 1.19 | 0.17489 | -0.061 | 6.804
20 | 1.218 | 0.18583 | -0.062 | 6.553

## 128. Re 14M Mach 0.50 (2)
BIGFOIL.COM POLAR EXPORT
NACA67-414 a=0.2
NACA67-414 a=0.2 |  |  |  | Cl Max: | 1.2661 | at alpha= | 11.5 | deg
XFOIL ncrit=9 |  |  |  | L/D Max: | 114.005 | at alpha= | 1.5 | deg
Re: | 14000000 |  |  | Cd Min: | 0.12349 | at alpha= | 16.5 | deg
Mach: | 0.5 |  |  | Cl=0 at alpha= | -2.8974 | deg
|  |  |  | @ Cl=0.1, Cd= | 0.0049582
|  |  |  | @ Cl=0.4, Cd= | 0.0052956
|  |  |  | @ Cl=0.6, Cd= | 0.0062561
alpha (deg) | Cl | Cd | Cm | Cl/Cd
-12.5 | -0.3402 | 0.09016 | -0.1092 | -3.7733
-12 | -0.349 | 0.08069 | -0.1149 | -4.3252
-11.5 | -0.3551 | 0.07201 | -0.12 | -4.9313
-11 | -0.3758 | 0.06121 | -0.1279 | -6.1395
-10.5 | -0.3925 | 0.05264 | -0.1335 | -7.4563
-10 | -0.4279 | 0.04528 | -0.1325 | -9.4501
-9.5 | -0.4707 | 0.03899 | -0.1261 | -12.0723
-9 | -0.5059 | 0.03412 | -0.1156 | -14.8271
-8.5 | -0.5451 | 0.028 | -0.1033 | -19.4679
-8 | -0.5803 | 0.01991 | -0.0912 | -29.1462
-7.5 | -0.5908 | 0.01159 | -0.0815 | -50.975
-7 | -0.5069 | 0.00806 | -0.0827 | -62.8908
-6.5 | -0.4378 | 0.00721 | -0.0802 | -60.7212
-6 | -0.3737 | 0.00672 | -0.0773 | -55.6101
-5.5 | -0.3129 | 0.00627 | -0.0742 | -49.9043
-5 | -0.2535 | 0.00597 | -0.0713 | -42.4623
-4.5 | -0.1962 | 0.00574 | -0.0683 | -34.1812
-4 | -0.1365 | 0.00555 | -0.0662 | -24.5946
-3.5 | -0.075 | 0.00533 | -0.0647 | -14.0713
-3 | -0.0128 | 0.00516 | -0.0636 | -2.4806
-2.5 | 0.0496 | 0.00504 | -0.0627 | 9.8413
-2 | 0.1112 | 0.00494 | -0.0619 | 22.5101
-1.5 | 0.1692 | 0.00501 | -0.0605 | 33.7725
-1 | 0.2264 | 0.00511 | -0.0591 | 44.3053
-0.5 | 0.2837 | 0.0052 | -0.0577 | 54.5577
0 | 0.3379 | 0.00528 | -0.0558 | 63.9962
0.5 | 0.3898 | 0.0053 | -0.0534 | 73.5472
1 | 0.4367 | 0.00528 | -0.0499 | 82.7083
1.5 | 0.4469 | 0.00392 | -0.0394 | 114.0051
2 | 0.4751 | 0.00427 | -0.0317 | 111.2646
2.5 | 0.5041 | 0.00477 | -0.0245 | 105.6813
3 | 0.5396 | 0.00533 | -0.0188 | 101.2383
3.5 | 0.577 | 0.0059 | -0.0136 | 97.7966
4 | 0.6164 | 0.00651 | -0.0089 | 94.6851
4.5 | 0.6553 | 0.00721 | -0.0041 | 90.8877
5 | 0.6948 | 0.00796 | 0.0006 | 87.2864
5.5 | 0.7342 | 0.00877 | 0.0053 | 83.7172
6 | 0.7764 | 0.00957 | 0.0095 | 81.1285
6.5 | 0.8232 | 0.01026 | 0.013 | 80.2339
7 | 0.8747 | 0.01084 | 0.0159 | 80.6919
7.5 | 0.9243 | 0.01153 | 0.0192 | 80.1648
8 | 0.9742 | 0.01227 | 0.0227 | 79.3969
8.5 | 1.0214 | 0.01317 | 0.0266 | 77.555
9 | 1.068 | 0.01416 | 0.0308 | 75.4237
9.5 | 1.1149 | 0.0152 | 0.0351 | 73.3487
10 | 1.1611 | 0.01636 | 0.0397 | 70.9719
10.5 | 1.2046 | 0.01774 | 0.0447 | 67.903
11 | 1.2447 | 0.01939 | 0.0504 | 64.1929
11.5 | 1.2661 | 0.02206 | 0.0578 | 57.3935
12 | 1.2524 | 0.02674 | 0.067 | 46.8362
12.5 | 1.224 | 0.03291 | 0.0745 | 37.1923
13 | 1.1867 | 0.04061 | 0.0796 | 29.2219
13.5 | 1.1497 | 0.04956 | 0.0812 | 23.1981
14 | 1.1077 | 0.06021 | 0.0795 | 18.3973
14.5 | 1.074 | 0.07147 | 0.0751 | 15.0273
15 | 1.0392 | 0.08413 | 0.0683 | 12.3523
15.5 | 1.0108 | 0.09696 | 0.0605 | 10.4249
16 | 0.9849 | 0.11028 | 0.052 | 8.9309
16.5 | 0.963 | 0.12349 | 0.0435 | 7.7982

## 129. Re 16M Mach 0.00 (1)
BIGFOIL.COM POLAR EXPORT
NACA67-414 a=0.2
NACA67-414 a=0.2 |  |  |  | Cl Max: | 1.364 | at alpha= | 12.5 | deg
JavaFoil+Calcfoil stall+Eppler ext transition |  |  |  | L/D Max: | 119.036 | at alpha= | 7 | deg
Re: | 16000000 |  |  | Cd Min: | 0.00403 | at alpha= | 0.5 | deg
Mach: | 0 |  |  | Cl=0 at alpha= | -2.1557 | deg
|  |  |  | @ Cl=0.1, Cd= | 0.0066782
|  |  |  | @ Cl=0.4, Cd= | 0.0044603
|  |  |  | @ Cl=0.6, Cd= | 0.005626
alpha (deg) | Cl | Cd | Cm | Cl/Cd
-16 | -0.673 | 0.11133 | -0.003 | -6.048
-15.5 | -0.687 | 0.10463 | -0.003 | -6.565
-15 | -0.699 | 0.09736 | -0.004 | -7.178
-14.5 | -0.709 | 0.0921 | -0.005 | -7.693
-14 | -0.717 | 0.0854 | -0.005 | -8.392
-13.5 | -0.722 | 0.07978 | -0.006 | -9.047
-13 | -0.724 | 0.07429 | -0.007 | -9.748
-12.5 | -0.724 | 0.06899 | -0.007 | -10.488
-12 | -0.725 | 0.06016 | -0.009 | -12.052
-11.5 | -0.729 | 0.04852 | -0.01 | -15.034
-11 | -0.835 | 0.01002 | -0.015 | -83.371
-10.5 | -0.82 | 0.00908 | -0.016 | -90.279
-10 | -0.796 | 0.00861 | -0.017 | -92.406
-9.5 | -0.764 | 0.00822 | -0.018 | -92.937
-9 | -0.728 | 0.00654 | -0.019 | -111.413
-8.5 | -0.689 | 0.00628 | -0.02 | -109.75
-8 | -0.647 | 0.00669 | -0.021 | -96.717
-7.5 | -0.601 | 0.00649 | -0.022 | -92.602
-7 | -0.553 | 0.00734 | -0.023 | -75.419
-6.5 | -0.502 | 0.0072 | -0.024 | -69.732
-6 | -0.449 | 0.00702 | -0.025 | -63.975
-5.5 | -0.395 | 0.0069 | -0.026 | -57.153
-5 | -0.338 | 0.00694 | -0.028 | -48.686
-4.5 | -0.28 | 0.00682 | -0.029 | -41.055
-4 | -0.221 | 0.00679 | -0.03 | -32.572
-3.5 | -0.162 | 0.00673 | -0.031 | -24.07
-3 | -0.102 | 0.00674 | -0.032 | -15.156
-2.5 | -0.042 | 0.0067 | -0.033 | -6.233
-2 | 0.019 | 0.00671 | -0.034 | 2.821
-1.5 | 0.08 | 0.00677 | -0.035 | 11.798
-1 | 0.141 | 0.00649 | -0.036 | 21.711
-0.5 | 0.202 | 0.00625 | -0.038 | 32.371
0 | 0.263 | 0.00605 | -0.039 | 43.482
0.5 | 0.323 | 0.00403 | -0.04 | 80.051
1 | 0.383 | 0.00419 | -0.041 | 91.592
1.5 | 0.444 | 0.00516 | -0.042 | 85.946
2 | 0.504 | 0.00535 | -0.043 | 94.228
2.5 | 0.564 | 0.00553 | -0.044 | 101.927
3 | 0.624 | 0.00569 | -0.045 | 109.54
3.5 | 0.682 | 0.00604 | -0.047 | 112.938
4 | 0.741 | 0.00651 | -0.048 | 113.801
4.5 | 0.799 | 0.00687 | -0.049 | 116.225
5 | 0.856 | 0.00761 | -0.05 | 112.467
5.5 | 0.912 | 0.00799 | -0.051 | 114.089
6 | 0.966 | 0.00832 | -0.052 | 116.113
6.5 | 1.018 | 0.00862 | -0.053 | 118.057
7 | 1.069 | 0.00898 | -0.054 | 119.036
7.5 | 1.118 | 0.00939 | -0.055 | 119.018
8 | 1.163 | 0.00994 | -0.056 | 117.031
8.5 | 1.204 | 0.01038 | -0.058 | 115.998
9 | 1.241 | 0.01087 | -0.059 | 114.125
9.5 | 1.273 | 0.01142 | -0.06 | 111.484
10 | 1.301 | 0.01195 | -0.061 | 108.843
10.5 | 1.324 | 0.0125 | -0.062 | 105.938
11 | 1.342 | 0.01312 | -0.063 | 102.299
11.5 | 1.355 | 0.01373 | -0.064 | 98.644
12 | 1.362 | 0.01459 | -0.065 | 93.347
12.5 | 1.364 | 0.01533 | -0.066 | 88.956
13 | 1.355 | 0.01618 | -0.067 | 83.715
13.5 | 1.339 | 0.0172 | -0.068 | 77.867
14 | 1.318 | 0.0182 | -0.069 | 72.411
14.5 | 1.291 | 0.01963 | -0.07 | 65.771
15 | 1.26 | 0.02098 | -0.071 | 60.06
15.5 | 1.225 | 0.02247 | -0.071 | 54.539
16 | 1.186 | 0.02468 | -0.072 | 48.029
16.5 | 1.145 | 0.02653 | -0.073 | 43.173
17 | 1.101 | 0.02989 | -0.073 | 36.829
17.5 | 1.054 | 0.03376 | -0.073 | 31.217

## 130. Re 16M Mach 0.00 (2)
BIGFOIL.COM POLAR EXPORT
NACA67-414 a=0.2
NACA67-414 a=0.2 |  |  |  | Cl Max: | 1.7295 | at alpha= | 20 | deg
XFOIL ncrit=9 |  |  |  | L/D Max: | 112.19 | at alpha= | 4 | deg
Re: | 16000000 |  |  | Cd Min: | 0.03923 | at alpha= | 20 | deg
Mach: | 0 |  |  | Cl=0 at alpha= | -2.5722 | deg
|  |  |  | @ Cl=0.1, Cd= | 0.0049418
|  |  |  | @ Cl=0.4, Cd= | 0.0040026
|  |  |  | @ Cl=0.6, Cd= | 0.0053837
alpha (deg) | Cl | Cd | Cm | Cl/Cd
-20 | -1.5388 | 0.02248 | -0.091 | -68.452
-19.5 | -1.5214 | 0.02091 | -0.0873 | -72.7594
-19 | -1.5036 | 0.01932 | -0.0834 | -77.8261
-18.5 | -1.4818 | 0.01797 | -0.0797 | -82.4597
-17.5 | -1.424 | 0.01592 | -0.0734 | -89.4472
-17 | -1.3915 | 0.01508 | -0.0706 | -92.2745
-16.5 | -1.3563 | 0.01435 | -0.0681 | -94.5157
-16 | -1.3198 | 0.01366 | -0.0656 | -96.6179
-15.5 | -1.2831 | 0.0129 | -0.0631 | -99.4651
-15 | -1.2443 | 0.01216 | -0.0609 | -102.3273
-14.5 | -1.2037 | 0.01156 | -0.0589 | -104.1263
-14 | -1.1615 | 0.01102 | -0.0571 | -105.3993
-13.5 | -1.1187 | 0.01055 | -0.0553 | -106.0379
-13 | -1.075 | 0.01012 | -0.0536 | -106.2253
-12.5 | -1.0311 | 0.00968 | -0.0519 | -106.5186
-12 | -0.9871 | 0.0092 | -0.0501 | -107.2935
-11.5 | -0.9425 | 0.0088 | -0.0485 | -107.1023
-11 | -0.8945 | 0.00847 | -0.0474 | -105.608
-10.5 | -0.8446 | 0.00815 | -0.0468 | -103.6319
-10 | -0.7939 | 0.00785 | -0.0462 | -101.1338
-9.5 | -0.7432 | 0.00751 | -0.0457 | -98.9614
-9 | -0.6924 | 0.00717 | -0.0452 | -96.569
-8.5 | -0.6407 | 0.00691 | -0.0448 | -92.7207
-8 | -0.5883 | 0.00668 | -0.0446 | -88.0689
-7.5 | -0.5352 | 0.00647 | -0.0445 | -82.7202
-7 | -0.4817 | 0.00625 | -0.0444 | -77.072
-6.5 | -0.4286 | 0.006 | -0.0443 | -71.4333
-6 | -0.3753 | 0.00577 | -0.0442 | -65.0433
-5.5 | -0.3212 | 0.0056 | -0.0443 | -57.3571
-5 | -0.2662 | 0.00544 | -0.0445 | -48.9338
-4.5 | -0.2111 | 0.00527 | -0.0448 | -40.0569
-4 | -0.1565 | 0.00512 | -0.0449 | -30.5664
-3.5 | -0.1013 | 0.00498 | -0.0452 | -20.3414
-3 | -0.0462 | 0.00489 | -0.0455 | -9.4479
-2.5 | 0.0078 | 0.00487 | -0.0456 | 1.6016
-2 | 0.0609 | 0.00492 | -0.0455 | 12.378
-1.5 | 0.1147 | 0.00495 | -0.0455 | 23.1717
-1 | 0.1682 | 0.00499 | -0.0455 | 33.7074
-0.5 | 0.2214 | 0.00503 | -0.0455 | 44.0159
0 | 0.2728 | 0.00507 | -0.0451 | 53.8067
0.5 | 0.3232 | 0.00509 | -0.0445 | 63.4971
1 | 0.3698 | 0.0052 | -0.0431 | 71.1154
1.5 | 0.395 | 0.00399 | -0.0378 | 98.9975
2 | 0.4464 | 0.00412 | -0.0374 | 108.3495
2.5 | 0.4913 | 0.00452 | -0.0357 | 108.6947
3 | 0.5354 | 0.00493 | -0.0338 | 108.6004
3.5 | 0.5808 | 0.00524 | -0.0322 | 110.8397
4 | 0.6249 | 0.00557 | -0.0303 | 112.1903
4.5 | 0.6594 | 0.00589 | -0.0263 | 111.9525
5.5 | 0.7294 | 0.00687 | -0.019 | 106.1718
6 | 0.7718 | 0.00722 | -0.017 | 106.8975
6.5 | 0.8141 | 0.00758 | -0.015 | 107.4011
7 | 0.8571 | 0.00792 | -0.0132 | 108.2197
7.5 | 0.9001 | 0.00828 | -0.0115 | 108.7077
8 | 0.9431 | 0.00864 | -0.0099 | 109.1551
8.5 | 0.9849 | 0.00907 | -0.0081 | 108.5888
9 | 1.025 | 0.00955 | -0.0061 | 107.3298
9.5 | 1.065 | 0.01004 | -0.0041 | 106.0757
10 | 1.1039 | 0.01056 | -0.002 | 104.536
10.5 | 1.1436 | 0.01109 | -0.0001 | 103.1199
11 | 1.1814 | 0.01167 | 0.002 | 101.2339
11.5 | 1.2185 | 0.01229 | 0.0042 | 99.1456
12 | 1.256 | 0.01292 | 0.0062 | 97.2136
12.5 | 1.2912 | 0.01361 | 0.0084 | 94.8714
13 | 1.3265 | 0.01434 | 0.0105 | 92.5035
13.5 | 1.359 | 0.01519 | 0.013 | 89.4668
14 | 1.391 | 0.0161 | 0.0154 | 86.3975
14.5 | 1.4231 | 0.01702 | 0.0177 | 83.6134
15 | 1.4521 | 0.01811 | 0.0202 | 80.1822
15.5 | 1.4775 | 0.01941 | 0.023 | 76.1206
16 | 1.5056 | 0.02063 | 0.0254 | 72.9811
16.5 | 1.5299 | 0.02203 | 0.0281 | 69.4462
17 | 1.5519 | 0.02348 | 0.0311 | 66.0945
17.5 | 1.597 | 0.02551 | 0.0282 | 62.6029
18 | 1.6412 | 0.02808 | 0.0246 | 58.4473
18.5 | 1.6833 | 0.03074 | 0.0214 | 54.7593
19.5 | 1.7176 | 0.03602 | 0.0247 | 47.6846
20 | 1.7295 | 0.03923 | 0.0262 | 44.0862

## 131. Re 16M Mach 0.10 (1)
BIGFOIL.COM POLAR EXPORT
NACA67-414 a=0.2
NACA67-414 a=0.2 |  |  |  | Cl Max: | 1.353 | at alpha= | 12 | deg
JavaFoil+Calcfoil stall+Eppler ext transition |  |  |  | L/D Max: | 118.831 | at alpha= | 7 | deg
Re: | 16000000 |  |  | Cd Min: | 0.00406 | at alpha= | 0.5 | deg
Mach: | 0.1 |  |  | Cl=0 at alpha= | -2.1557 | deg
|  |  |  | @ Cl=0.1, Cd= | 0.0065329
|  |  |  | @ Cl=0.4, Cd= | 0.0050793
|  |  |  | @ Cl=0.6, Cd= | 0.005649
alpha (deg) | Cl | Cd | Cm | Cl/Cd
-16 | -0.638 | 0.1129 | -0.003 | -5.65
-15.5 | -0.654 | 0.10734 | -0.003 | -6.094
-15 | -0.67 | 0.09885 | -0.004 | -6.778
-14.5 | -0.683 | 0.0933 | -0.004 | -7.317
-14 | -0.694 | 0.08714 | -0.005 | -7.962
-13.5 | -0.702 | 0.08148 | -0.006 | -8.613
-13 | -0.707 | 0.07624 | -0.006 | -9.271
-12.5 | -0.709 | 0.07098 | -0.007 | -9.986
-12 | -0.711 | 0.06335 | -0.008 | -11.218
-11.5 | -0.709 | 0.0561 | -0.009 | -12.641
-11 | -0.824 | 0.01068 | -0.015 | -77.132
-10.5 | -0.815 | 0.0092 | -0.016 | -88.534
-10 | -0.793 | 0.0087 | -0.017 | -91.102
-9.5 | -0.762 | 0.00828 | -0.018 | -92.035
-9 | -0.728 | 0.00787 | -0.019 | -92.498
-8.5 | -0.689 | 0.00632 | -0.02 | -109.05
-8 | -0.647 | 0.00674 | -0.021 | -96.012
-7.5 | -0.602 | 0.00654 | -0.022 | -92.139
-7 | -0.555 | 0.00743 | -0.023 | -74.677
-6.5 | -0.504 | 0.00722 | -0.024 | -69.775
-6 | -0.451 | 0.00711 | -0.025 | -63.419
-5.5 | -0.396 | 0.00697 | -0.027 | -56.835
-5 | -0.339 | 0.007 | -0.028 | -48.452
-4.5 | -0.281 | 0.00685 | -0.029 | -41.035
-4 | -0.222 | 0.00677 | -0.03 | -32.833
-3.5 | -0.163 | 0.00671 | -0.031 | -24.25
-3 | -0.103 | 0.00671 | -0.032 | -15.296
-2.5 | -0.042 | 0.00671 | -0.033 | -6.249
-2 | 0.019 | 0.00672 | -0.034 | 2.83
-1.5 | 0.08 | 0.00652 | -0.036 | 12.3
-1 | 0.142 | 0.00656 | -0.037 | 21.598
-0.5 | 0.203 | 0.00631 | -0.038 | 32.224
0 | 0.264 | 0.00604 | -0.039 | 43.735
0.5 | 0.324 | 0.00406 | -0.04 | 79.957
1 | 0.385 | 0.00504 | -0.041 | 76.354
1.5 | 0.446 | 0.0052 | -0.042 | 85.681
2 | 0.506 | 0.00535 | -0.043 | 94.658
2.5 | 0.566 | 0.00553 | -0.045 | 102.358
3 | 0.626 | 0.00574 | -0.046 | 109.181
3.5 | 0.686 | 0.00606 | -0.047 | 113.097
4 | 0.744 | 0.00653 | -0.048 | 114.005
4.5 | 0.803 | 0.00691 | -0.049 | 116.139
5 | 0.86 | 0.00764 | -0.05 | 112.541
5.5 | 0.916 | 0.00804 | -0.051 | 113.903
6 | 0.97 | 0.00836 | -0.052 | 116.081
6.5 | 1.023 | 0.00868 | -0.053 | 117.745
7 | 1.073 | 0.00903 | -0.055 | 118.831
7.5 | 1.122 | 0.00948 | -0.056 | 118.353
8 | 1.167 | 0.01001 | -0.057 | 116.615
8.5 | 1.207 | 0.01047 | -0.058 | 115.309
9 | 1.243 | 0.01098 | -0.059 | 113.278
9.5 | 1.275 | 0.01148 | -0.06 | 111.036
10 | 1.301 | 0.0121 | -0.061 | 107.598
10.5 | 1.323 | 0.01263 | -0.062 | 104.738
11 | 1.339 | 0.01327 | -0.063 | 100.846
11.5 | 1.349 | 0.01393 | -0.064 | 96.833
12 | 1.353 | 0.01481 | -0.065 | 91.375
12.5 | 1.352 | 0.01558 | -0.066 | 86.776
13 | 1.339 | 0.0165 | -0.067 | 81.174
13.5 | 1.319 | 0.01755 | -0.068 | 75.147
14 | 1.293 | 0.01862 | -0.069 | 69.44
14.5 | 1.261 | 0.02003 | -0.07 | 62.954
15 | 1.224 | 0.02161 | -0.071 | 56.658
15.5 | 1.184 | 0.02331 | -0.072 | 50.779
16 | 1.138 | 0.02593 | -0.072 | 43.873
16.5 | 1.091 | 0.02835 | -0.073 | 38.491
17 | 1.039 | 0.03261 | -0.073 | 31.861

## 132. Re 16M Mach 0.10 (2)
BIGFOIL.COM POLAR EXPORT
NACA67-414 a=0.2
NACA67-414 a=0.2 |  |  |  | Cl Max: | 1.7243 | at alpha= | 20 | deg
XFOIL ncrit=9 |  |  |  | L/D Max: | 111.81 | at alpha= | 4 | deg
Re: | 16000000 |  |  | Cd Min: | 0.0417 | at alpha= | 20 | deg
Mach: | 0.1 |  |  | Cl=0 at alpha= | -2.5801 | deg
|  |  |  | @ Cl=0.1, Cd= | 0.0049411
|  |  |  | @ Cl=0.4, Cd= | 0.003999
|  |  |  | @ Cl=0.6, Cd= | 0.0053847
alpha (deg) | Cl | Cd | Cm | Cl/Cd
-20 | -1.5274 | 0.02471 | -0.0994 | -61.813
-19.5 | -1.5133 | 0.02285 | -0.0954 | -66.2276
-19 | -1.4952 | 0.0212 | -0.0915 | -70.5283
-18.5 | -1.4751 | 0.01968 | -0.0874 | -74.9543
-18 | -1.4515 | 0.01837 | -0.0835 | -79.0147
-17.5 | -1.4286 | 0.01692 | -0.0793 | -84.4326
-17 | -1.3992 | 0.01579 | -0.0758 | -88.613
-16.5 | -1.365 | 0.01494 | -0.0728 | -91.3655
-16 | -1.3292 | 0.01416 | -0.0699 | -93.8701
-15.5 | -1.291 | 0.01344 | -0.0673 | -96.0565
-15 | -1.2522 | 0.01268 | -0.0647 | -98.7539
-14.5 | -1.2119 | 0.01195 | -0.0623 | -101.4142
-14 | -1.17 | 0.01128 | -0.0602 | -103.7234
-13.5 | -1.1264 | 0.01077 | -0.0582 | -104.5868
-13 | -1.082 | 0.0103 | -0.0563 | -105.0485
-12.5 | -1.0371 | 0.00988 | -0.0544 | -104.9696
-12 | -0.9921 | 0.00938 | -0.0526 | -105.7676
-11.5 | -0.9468 | 0.00891 | -0.0508 | -106.2626
-11 | -0.8999 | 0.00856 | -0.0493 | -105.1285
-10.5 | -0.8496 | 0.00823 | -0.0484 | -103.2321
-10 | -0.7985 | 0.00791 | -0.0477 | -100.9482
-9.5 | -0.747 | 0.00759 | -0.0471 | -98.419
-9 | -0.6958 | 0.00724 | -0.0465 | -96.105
-8.5 | -0.6438 | 0.00695 | -0.046 | -92.6331
-8 | -0.591 | 0.00671 | -0.0456 | -88.0775
-7.5 | -0.5376 | 0.0065 | -0.0454 | -82.7077
-7 | -0.4837 | 0.00627 | -0.0453 | -77.1451
-6.5 | -0.4301 | 0.00602 | -0.0451 | -71.4452
-6 | -0.3765 | 0.00579 | -0.0449 | -65.0259
-5.5 | -0.3221 | 0.00561 | -0.0449 | -57.4153
-4.5 | -0.2114 | 0.00529 | -0.0453 | -39.9622
-4 | -0.1565 | 0.00513 | -0.0455 | -30.5068
-3.5 | -0.1011 | 0.00499 | -0.0457 | -20.2605
-3 | -0.0456 | 0.0049 | -0.046 | -9.3061
-2.5 | 0.0087 | 0.00487 | -0.046 | 1.7864
-2 | 0.0619 | 0.00492 | -0.0459 | 12.5813
-1.5 | 0.116 | 0.00495 | -0.0459 | 23.4343
-1 | 0.1697 | 0.005 | -0.0459 | 33.94
-0.5 | 0.2231 | 0.00504 | -0.0458 | 44.2659
0 | 0.2747 | 0.00508 | -0.0454 | 54.0748
0.5 | 0.3253 | 0.00509 | -0.0448 | 63.9096
1 | 0.3723 | 0.00519 | -0.0434 | 71.7341
1.5 | 0.3967 | 0.00399 | -0.0379 | 99.4236
2 | 0.4482 | 0.00413 | -0.0374 | 108.523
2.5 | 0.4932 | 0.00452 | -0.0356 | 109.115
3 | 0.5369 | 0.00494 | -0.0336 | 108.6842
3.5 | 0.5823 | 0.00524 | -0.0319 | 111.126
4 | 0.6239 | 0.00558 | -0.0294 | 111.81
4.5 | 0.6581 | 0.00591 | -0.0253 | 111.3536
5 | 0.6926 | 0.00641 | -0.0214 | 108.0499
5.5 | 0.7295 | 0.00691 | -0.0181 | 105.5716
6 | 0.7718 | 0.00727 | -0.016 | 106.1623
6.5 | 0.8143 | 0.00765 | -0.014 | 106.4444
7 | 0.8578 | 0.00798 | -0.0123 | 107.4937
7.5 | 0.9008 | 0.00836 | -0.0104 | 107.7512
8 | 0.9443 | 0.00872 | -0.0088 | 108.2913
8.5 | 0.9864 | 0.00916 | -0.007 | 107.6856
9 | 1.0266 | 0.00966 | -0.0048 | 106.2733
9.5 | 1.0672 | 0.01015 | -0.0028 | 105.1429
10 | 1.1056 | 0.01071 | -0.0005 | 103.2306
10.5 | 1.1464 | 0.01123 | 0.0013 | 102.0837
11 | 1.1832 | 0.01186 | 0.0037 | 99.7639
11.5 | 1.2218 | 0.01247 | 0.0057 | 97.9791
12 | 1.258 | 0.01315 | 0.008 | 95.6654
12.5 | 1.2942 | 0.01387 | 0.0103 | 93.3093
13 | 1.3285 | 0.01467 | 0.0127 | 90.559
13.5 | 1.362 | 0.01551 | 0.0151 | 87.8143
14 | 1.3945 | 0.01645 | 0.0176 | 84.772
14.5 | 1.4236 | 0.01755 | 0.0204 | 81.1168
15 | 1.4546 | 0.01863 | 0.0228 | 78.0784
15.5 | 1.4801 | 0.01998 | 0.0257 | 74.0791
16 | 1.5066 | 0.02132 | 0.0284 | 70.666
16.5 | 1.5328 | 0.02273 | 0.031 | 67.4351
17 | 1.5524 | 0.02431 | 0.0344 | 63.8585
17.5 | 1.5974 | 0.02682 | 0.031 | 59.56
18 | 1.642 | 0.02951 | 0.0275 | 55.6422
18.5 | 1.6839 | 0.03231 | 0.0244 | 52.117
19.5 | 1.715 | 0.0381 | 0.028 | 45.0131
20 | 1.7243 | 0.0417 | 0.0296 | 41.3501

## 133. Re 16M Mach 0.25 (1)
BIGFOIL.COM POLAR EXPORT
NACA67-414 a=0.2
NACA67-414 a=0.2 |  |  |  | Cl Max: | 1.307 | at alpha= | 11 | deg
JavaFoil+Calcfoil stall+Eppler ext transition |  |  |  | L/D Max: | 115.799 | at alpha= | 7 | deg
Re: | 16000000 |  |  | Cd Min: | 0.00491 | at alpha= | 0.5 | deg
Mach: | 0.25 |  |  | Cl=0 at alpha= | -2.1587 | deg
|  |  |  | @ Cl=0.1, Cd= | 0.00637
|  |  |  | @ Cl=0.4, Cd= | 0.0051353
|  |  |  | @ Cl=0.6, Cd= | 0.0057243
alpha (deg) | Cl | Cd | Cm | Cl/Cd
-15 | -0.408 | 0.11704 | -0.004 | -3.487
-14.5 | -0.455 | 0.10723 | -0.004 | -4.24
-14 | -0.497 | 0.09898 | -0.005 | -5.019
-13.5 | -0.534 | 0.09259 | -0.005 | -5.767
-13 | -0.566 | 0.08602 | -0.006 | -6.582
-12.5 | -0.592 | 0.07963 | -0.007 | -7.44
-12 | -0.613 | 0.07369 | -0.007 | -8.316
-11.5 | -0.626 | 0.06861 | -0.008 | -9.13
-11 | -0.634 | 0.06358 | -0.009 | -9.973
-10.5 | -0.64 | 0.05531 | -0.01 | -11.566
-10 | -0.758 | 0.00977 | -0.017 | -77.565
-9.5 | -0.742 | 0.00883 | -0.018 | -84.041
-9 | -0.717 | 0.00835 | -0.019 | -85.872
-8.5 | -0.685 | 0.00789 | -0.021 | -86.89
-8 | -0.649 | 0.00634 | -0.022 | -102.234
-7.5 | -0.607 | 0.00614 | -0.023 | -98.855
-7 | -0.561 | 0.00664 | -0.024 | -84.489
-6.5 | -0.512 | 0.00644 | -0.025 | -79.47
-6 | -0.46 | 0.00731 | -0.026 | -62.901
-5.5 | -0.405 | 0.00714 | -0.027 | -56.724
-5 | -0.347 | 0.007 | -0.028 | -49.6
-4.5 | -0.288 | 0.007 | -0.03 | -41.179
-4 | -0.228 | 0.00693 | -0.031 | -32.91
-3.5 | -0.167 | 0.00685 | -0.032 | -24.381
-3 | -0.105 | 0.00686 | -0.033 | -15.347
-2.5 | -0.043 | 0.00685 | -0.034 | -6.292
-2 | 0.02 | 0.00659 | -0.035 | 2.966
-1.5 | 0.082 | 0.00637 | -0.036 | 12.935
-1 | 0.145 | 0.00637 | -0.038 | 22.843
-0.5 | 0.209 | 0.00604 | -0.039 | 34.616
0 | 0.271 | 0.00659 | -0.04 | 41.16
0.5 | 0.333 | 0.00491 | -0.041 | 67.776
1 | 0.395 | 0.00512 | -0.042 | 77.28
1.5 | 0.457 | 0.00531 | -0.043 | 86.205
2 | 0.519 | 0.00546 | -0.045 | 95.06
2.5 | 0.581 | 0.00566 | -0.046 | 102.725
3 | 0.643 | 0.00587 | -0.047 | 109.516
3.5 | 0.704 | 0.00622 | -0.048 | 113.044
4 | 0.764 | 0.00673 | -0.049 | 113.49
4.5 | 0.823 | 0.00713 | -0.05 | 115.526
5 | 0.882 | 0.0079 | -0.051 | 111.579
5.5 | 0.938 | 0.00835 | -0.053 | 112.326
6 | 0.994 | 0.00866 | -0.054 | 114.701
6.5 | 1.046 | 0.00906 | -0.055 | 115.507
7 | 1.097 | 0.00947 | -0.056 | 115.799
7.5 | 1.145 | 0.00993 | -0.057 | 115.253
8 | 1.188 | 0.01051 | -0.058 | 113.033
8.5 | 1.225 | 0.01103 | -0.059 | 111.018
9 | 1.256 | 0.01158 | -0.06 | 108.433
9.5 | 1.28 | 0.01223 | -0.062 | 104.724
10 | 1.297 | 0.01288 | -0.063 | 100.764
10.5 | 1.306 | 0.0136 | -0.064 | 96.072
11 | 1.307 | 0.01448 | -0.065 | 90.274
11.5 | 1.298 | 0.01531 | -0.066 | 84.803
12 | 1.28 | 0.01635 | -0.067 | 78.31
12.5 | 1.252 | 0.01746 | -0.068 | 71.715
13 | 1.205 | 0.01876 | -0.069 | 64.252
13.5 | 1.145 | 0.02085 | -0.07 | 54.902
14 | 1.075 | 0.02247 | -0.07 | 47.856
14.5 | 0.994 | 0.02545 | -0.071 | 39.047
15 | 0.86 | 0.04583 | -0.066 | 18.765
15.5 | 0.714 | 0.09302 | -0.053 | 7.679
16 | 0.616 | 0.11855 | -0.044 | 5.197

## 134. Re 16M Mach 0.25 (2)
BIGFOIL.COM POLAR EXPORT
NACA67-414 a=0.2
NACA67-414 a=0.2 |  |  |  | Cl Max: | 1.6733 | at alpha= | 18.5 | deg
XFOIL ncrit=9 |  |  |  | L/D Max: | 111.038 | at alpha= | 2.5 | deg
Re: | 16000000 |  |  | Cd Min: | 0.18314 | at alpha= | -20 | deg
Mach: | 0.25 |  |  | Cl=0 at alpha= | -2.6228 | deg
|  |  |  | @ Cl=0.1, Cd= | 0.0049529
|  |  |  | @ Cl=0.4, Cd= | 0.0043514
|  |  |  | @ Cl=0.6, Cd= | 0.0054679
alpha (deg) | Cl | Cd | Cm | Cl/Cd
-20 | -0.5439 | 0.18314 | -0.0372 | -2.9699
-19.5 | -0.5541 | 0.17029 | -0.0441 | -3.2539
-19 | -1.1978 | 0.05121 | -0.1282 | -23.39
-18.5 | -1.2571 | 0.04092 | -0.1306 | -30.7209
-18 | -1.3078 | 0.03366 | -0.1272 | -38.8532
-17.5 | -1.3353 | 0.02878 | -0.1213 | -46.3968
-17 | -1.35 | 0.02492 | -0.1144 | -54.1734
-16.5 | -1.3466 | 0.02217 | -0.1076 | -60.7397
-16 | -1.3355 | 0.01984 | -0.1008 | -67.3135
-15.5 | -1.3186 | 0.01771 | -0.0942 | -74.4551
-15 | -1.2914 | 0.016 | -0.0884 | -80.7125
-14.5 | -1.256 | 0.01464 | -0.0835 | -85.7923
-14 | -1.2147 | 0.01358 | -0.0793 | -89.4477
-13.5 | -1.1706 | 0.01265 | -0.0755 | -92.5375
-13 | -1.1246 | 0.01171 | -0.0721 | -96.0376
-12.5 | -1.0761 | 0.01096 | -0.0691 | -98.1843
-12 | -1.026 | 0.01035 | -0.0664 | -99.1304
-11.5 | -0.9752 | 0.00981 | -0.0639 | -99.4088
-11 | -0.9239 | 0.0092 | -0.0616 | -100.4239
-10.5 | -0.8727 | 0.0087 | -0.0594 | -100.3103
-10 | -0.8215 | 0.00831 | -0.0572 | -98.8568
-9.5 | -0.7689 | 0.00797 | -0.0554 | -96.4743
-9 | -0.7143 | 0.00761 | -0.0541 | -93.8633
-8.5 | -0.6601 | 0.00723 | -0.0529 | -91.3001
-8 | -0.6055 | 0.00692 | -0.0518 | -87.5
-7.5 | -0.55 | 0.00666 | -0.051 | -82.5826
-7 | -0.4941 | 0.00641 | -0.0503 | -77.0827
-6.5 | -0.4379 | 0.00617 | -0.0498 | -70.9724
-6 | -0.3826 | 0.00591 | -0.0492 | -64.7377
-5.5 | -0.3268 | 0.0057 | -0.0488 | -57.3333
-5 | -0.2701 | 0.00551 | -0.0486 | -49.02
-4 | -0.156 | 0.00518 | -0.0485 | -30.1158
-3.5 | -0.0993 | 0.00502 | -0.0485 | -19.7809
-3 | -0.0421 | 0.00493 | -0.0487 | -8.5396
-2.5 | 0.0137 | 0.00488 | -0.0486 | 2.8074
-2 | 0.0684 | 0.00493 | -0.0483 | 13.8742
-1.5 | 0.1236 | 0.00497 | -0.0481 | 24.8692
-1 | 0.1783 | 0.00501 | -0.048 | 35.5888
-0.5 | 0.2328 | 0.00507 | -0.0477 | 45.9172
0 | 0.2853 | 0.00511 | -0.0471 | 55.8317
0.5 | 0.337 | 0.00512 | -0.0463 | 65.8203
1 | 0.385 | 0.00519 | -0.0448 | 74.1811
1.5 | 0.407 | 0.00396 | -0.0384 | 102.7778
2 | 0.4579 | 0.00416 | -0.0375 | 110.0721
2.5 | 0.503 | 0.00453 | -0.0353 | 111.0375
3 | 0.5451 | 0.00496 | -0.0325 | 109.8992
3.5 | 0.5815 | 0.00526 | -0.0284 | 110.5513
4 | 0.6162 | 0.00565 | -0.024 | 109.0619
4.5 | 0.6536 | 0.0061 | -0.0203 | 107.1475
5 | 0.6908 | 0.00662 | -0.0166 | 104.3505
5.5 | 0.7292 | 0.00717 | -0.0133 | 101.7015
6 | 0.7732 | 0.00758 | -0.0111 | 102.0053
6.5 | 0.8159 | 0.00801 | -0.0087 | 101.8602
7 | 0.8621 | 0.00837 | -0.007 | 102.9988
7.5 | 0.9056 | 0.0088 | -0.0047 | 102.9091
8 | 0.9508 | 0.00922 | -0.0028 | 103.1236
8.5 | 0.9933 | 0.00974 | -0.0005 | 101.9815
9.5 | 1.0759 | 0.01091 | 0.0045 | 98.6159
10 | 1.117 | 0.01151 | 0.007 | 97.046
10.5 | 1.1566 | 0.0122 | 0.0097 | 94.8033
11 | 1.1964 | 0.0129 | 0.0123 | 92.7442
11.5 | 1.2353 | 0.01362 | 0.015 | 90.6975
12 | 1.2721 | 0.01451 | 0.0179 | 87.6706
12.5 | 1.3068 | 0.01546 | 0.0211 | 84.5278
13 | 1.3441 | 0.01639 | 0.0238 | 82.0073
13.5 | 1.3766 | 0.01755 | 0.0271 | 78.4387
14 | 1.4071 | 0.01885 | 0.0305 | 74.6472
14.5 | 1.437 | 0.02027 | 0.0338 | 70.8929
15 | 1.4667 | 0.02175 | 0.037 | 67.4345
15.5 | 1.4913 | 0.02359 | 0.0405 | 63.2175
16 | 1.5111 | 0.02577 | 0.0444 | 58.638
16.5 | 1.5319 | 0.02797 | 0.0478 | 54.7694
17 | 1.5597 | 0.03058 | 0.0492 | 51.0039
17.5 | 1.6056 | 0.03398 | 0.0459 | 47.2513
18 | 1.6409 | 0.03828 | 0.0431 | 42.8657
18.5 | 1.6733 | 0.04283 | 0.0404 | 39.0684
19.5 | 1.6688 | 0.05355 | 0.0439 | 31.1634
20 | 1.6576 | 0.06027 | 0.0444 | 27.5029

## 135. Re 16M Mach 0.50 (1)
BIGFOIL.COM POLAR EXPORT
NACA67-414 a=0.2
NACA67-414 a=0.2 |  |  |  | Cl Max: | 1.217 | at alpha= | 20 | deg
JavaFoil+Calcfoil stall+Eppler ext transition |  |  |  | L/D Max: | 110.787 | at alpha= | 3.5 | deg
Re: | 16000000 |  |  | Cd Min: | 0.00532 | at alpha= | 0.5 | deg
Mach: | 0.5 |  |  | Cl=0 at alpha= | -2.1571 | deg
|  |  |  | @ Cl=0.1, Cd= | 0.0064457
|  |  |  | @ Cl=0.4, Cd= | 0.0054143
|  |  |  | @ Cl=0.6, Cd= | 0.0060674
alpha (deg) | Cl | Cd | Cm | Cl/Cd
-20 | -0.986 | 0.16904 | 0.001 | -5.836
-19.5 | -0.96 | 0.16484 | 0 | -5.822
-19 | -0.934 | 0.1512 | 0 | -6.178
-18.5 | -0.906 | 0.14382 | -0.001 | -6.3
-18 | -0.878 | 0.13919 | -0.001 | -6.311
-17.5 | -0.851 | 0.13587 | -0.002 | -6.261
-17 | -0.824 | 0.12684 | -0.002 | -6.495
-16.5 | -0.797 | 0.11893 | -0.003 | -6.699
-16 | -0.768 | 0.11732 | -0.003 | -6.547
-15.5 | -0.742 | 0.10822 | -0.004 | -6.857
-15 | -0.714 | 0.1023 | -0.005 | -6.978
-14.5 | -0.689 | 0.09255 | -0.005 | -7.44
-14 | -0.663 | 0.08475 | -0.006 | -7.827
-13.5 | -0.637 | 0.07879 | -0.007 | -8.085
-13 | -0.614 | 0.07049 | -0.008 | -8.705
-12.5 | -0.575 | 0.08697 | -0.007 | -6.607
-12 | -0.547 | 0.07936 | -0.008 | -6.896
-11.5 | -0.521 | 0.07128 | -0.009 | -7.309
-11 | -0.494 | 0.06618 | -0.01 | -7.466
-10.5 | -0.469 | 0.05963 | -0.011 | -7.858
-10 | -0.445 | 0.05166 | -0.013 | -8.622
-9.5 | -0.408 | 0.06391 | -0.01 | -6.386
-9 | -0.381 | 0.05743 | -0.011 | -6.631
-8.5 | -0.354 | 0.05228 | -0.012 | -6.764
-8 | -0.328 | 0.04675 | -0.014 | -7.008
-7.5 | -0.305 | 0.03849 | -0.017 | -7.925
-7 | -0.36 | 0.04527 | -0.014 | -7.96
-6.5 | -0.495 | 0.00806 | -0.028 | -61.459
-6 | -0.473 | 0.00777 | -0.029 | -60.878
-5.5 | -0.43 | 0.00749 | -0.03 | -57.371
-5 | -0.374 | 0.00735 | -0.032 | -50.929
-4.5 | -0.314 | 0.00731 | -0.033 | -42.994
-4 | -0.25 | 0.00579 | -0.034 | -43.252
-3.5 | -0.184 | 0.00545 | -0.035 | -33.838
-3 | -0.117 | 0.00641 | -0.037 | -18.2
-2.5 | -0.048 | 0.00643 | -0.038 | -7.446
-2 | 0.022 | 0.00638 | -0.039 | 3.41
-1.5 | 0.092 | 0.0064 | -0.041 | 14.363
-1 | 0.162 | 0.0068 | -0.042 | 23.87
-0.5 | 0.234 | 0.00688 | -0.043 | 33.964
0 | 0.302 | 0.00685 | -0.044 | 44.095
0.5 | 0.37 | 0.00532 | -0.046 | 69.642
1 | 0.44 | 0.00554 | -0.047 | 79.333
1.5 | 0.509 | 0.00578 | -0.048 | 87.971
2 | 0.578 | 0.00598 | -0.05 | 96.559
2.5 | 0.646 | 0.00625 | -0.051 | 103.428
3 | 0.715 | 0.0065 | -0.052 | 110.004
3.5 | 0.782 | 0.00706 | -0.053 | 110.787
4 | 0.848 | 0.00773 | -0.055 | 109.61
4.5 | 0.913 | 0.00855 | -0.056 | 106.691
5 | 0.976 | 0.00924 | -0.057 | 105.628
5.5 | 1.035 | 0.00975 | -0.059 | 106.195
6 | 1.09 | 0.01024 | -0.06 | 106.507
6.5 | 1.139 | 0.01079 | -0.061 | 105.643
7 | 1.18 | 0.01168 | -0.062 | 100.97
7.5 | 1.207 | 0.01251 | -0.064 | 96.536
8 | 1.21 | 0.01348 | -0.065 | 89.78
8.5 | 1.146 | 0.0146 | -0.066 | 78.464
9 | 0.745 | 0.01703 | -0.067 | 43.721
9.5 | 0.777 | 0.01743 | -0.068 | 44.593
10 | 0.67 | 0.0682 | -0.037 | 9.829
10.5 | 0.839 | 0.01971 | -0.07 | 42.566
11 | 0.726 | 0.07417 | -0.04 | 9.788
11.5 | 0.903 | 0.02072 | -0.073 | 43.576
12 | 0.932 | 0.02279 | -0.074 | 40.888
12.5 | 0.952 | 0.02759 | -0.074 | 34.512
13 | 0.835 | 0.09263 | -0.044 | 9.015
13.5 | 1.021 | 0.02643 | -0.077 | 38.643
14 | 1.037 | 0.03319 | -0.077 | 31.253
14.5 | 1.046 | 0.04124 | -0.076 | 25.372
15 | 0.95 | 0.10434 | -0.052 | 9.102
15.5 | 0.972 | 0.11939 | -0.051 | 8.139
16 | 1.002 | 0.12572 | -0.053 | 7.967
16.5 | 1.032 | 0.12875 | -0.056 | 8.018
17 | 1.051 | 0.14983 | -0.053 | 7.012
17.5 | 1.079 | 0.15374 | -0.055 | 7.02
18 | 1.11 | 0.15333 | -0.058 | 7.242
18.5 | 1.135 | 0.16737 | -0.058 | 6.781
19 | 1.16 | 0.1798 | -0.059 | 6.451
19.5 | 1.19 | 0.17871 | -0.061 | 6.66
20 | 1.217 | 0.19143 | -0.062 | 6.359

## 136. Re 16M Mach 0.50 (2)
BIGFOIL.COM POLAR EXPORT
NACA67-414 a=0.2
NACA67-414 a=0.2 |  |  |  | Cl Max: | 1.2766 | at alpha= | 11.5 | deg
XFOIL ncrit=9 |  |  |  | L/D Max: | 111.995 | at alpha= | 1.5 | deg
Re: | 16000000 |  |  | Cd Min: | 0.08808 | at alpha= | -12.5 | deg
Mach: | 0.5 |  |  | Cl=0 at alpha= | -2.8684 | deg
|  |  |  | @ Cl=0.1, Cd= | 0.004951
|  |  |  | @ Cl=0.4, Cd= | 0.0053181
|  |  |  | @ Cl=0.6, Cd= | 0.0062523
alpha (deg) | Cl | Cd | Cm | Cl/Cd
-12.5 | -0.3533 | 0.08808 | -0.1108 | -4.0111
-12 | -0.367 | 0.07811 | -0.1169 | -4.6985
-11.5 | -0.3748 | 0.0693 | -0.1223 | -5.4084
-11 | -0.396 | 0.05816 | -0.1315 | -6.8088
-10.5 | -0.4122 | 0.05065 | -0.1346 | -8.1382
-10 | -0.4475 | 0.04374 | -0.1324 | -10.2309
-9.5 | -0.4895 | 0.03772 | -0.1252 | -12.9772
-9 | -0.5233 | 0.0331 | -0.114 | -15.8097
-8.5 | -0.5596 | 0.02685 | -0.1021 | -20.8417
-8 | -0.5934 | 0.01884 | -0.09 | -31.4968
-7.5 | -0.5981 | 0.01057 | -0.081 | -56.5847
-7 | -0.5112 | 0.00772 | -0.0822 | -66.2176
-6.5 | -0.4435 | 0.00696 | -0.0793 | -63.7213
-6 | -0.3798 | 0.00651 | -0.0762 | -58.341
-5.5 | -0.3191 | 0.00612 | -0.0731 | -52.1405
-5 | -0.2602 | 0.00582 | -0.07 | -44.7079
-4.5 | -0.203 | 0.00561 | -0.067 | -36.1854
-4 | -0.141 | 0.00541 | -0.0653 | -26.0628
-3.5 | -0.0789 | 0.00523 | -0.0639 | -15.086
-3 | -0.0164 | 0.00505 | -0.0628 | -3.2475
-2.5 | 0.0459 | 0.00496 | -0.062 | 9.254
-2 | 0.1058 | 0.00495 | -0.0608 | 21.3737
-1.5 | 0.1635 | 0.00504 | -0.0594 | 32.4405
-1 | 0.2213 | 0.00512 | -0.0581 | 43.2227
0 | 0.3342 | 0.0053 | -0.055 | 63.0566
0.5 | 0.3869 | 0.00531 | -0.0528 | 72.8625
1 | 0.4353 | 0.00534 | -0.0497 | 81.5169
1.5 | 0.4435 | 0.00396 | -0.0387 | 111.9949
2 | 0.4714 | 0.00428 | -0.031 | 110.1402
2.5 | 0.5016 | 0.00478 | -0.0241 | 104.9372
3 | 0.5386 | 0.0053 | -0.0186 | 101.6226
3.5 | 0.5775 | 0.00587 | -0.0137 | 98.3816
4.5 | 0.6546 | 0.00718 | -0.0039 | 91.1699
5 | 0.6966 | 0.00786 | 0.0003 | 88.626
5.5 | 0.7357 | 0.00867 | 0.0051 | 84.8558
6 | 0.7812 | 0.00938 | 0.0088 | 83.2836
6.5 | 0.8289 | 0.01005 | 0.0121 | 82.4776
7 | 0.8817 | 0.0106 | 0.0149 | 83.1792
7.5 | 0.9311 | 0.01128 | 0.0183 | 82.5443
8 | 0.9813 | 0.012 | 0.0218 | 81.775
8.5 | 1.0277 | 0.0129 | 0.0259 | 79.6667
9 | 1.0755 | 0.01383 | 0.0299 | 77.7657
10 | 1.169 | 0.01601 | 0.0388 | 73.0169
10.5 | 1.2147 | 0.01729 | 0.0438 | 70.2545
11 | 1.2562 | 0.01888 | 0.0494 | 66.536
11.5 | 1.2766 | 0.02154 | 0.0571 | 59.2665

## 137. Re 18M Mach 0.00 (1)
BIGFOIL.COM POLAR EXPORT
NACA67-414 a=0.2
NACA67-414 a=0.2 |  |  |  | Cl Max: | 1.364 | at alpha= | 12.5 | deg
JavaFoil+Calcfoil stall+Eppler ext transition |  |  |  | L/D Max: | 121.617 | at alpha= | 7 | deg
Re: | 18000000 |  |  | Cd Min: | 0.00415 | at alpha= | 1 | deg
Mach: | 0 |  |  | Cl=0 at alpha= | -2.1557 | deg
|  |  |  | @ Cl=0.1, Cd= | 0.0066746
|  |  |  | @ Cl=0.4, Cd= | 0.0044231
|  |  |  | @ Cl=0.6, Cd= | 0.005608
alpha (deg) | Cl | Cd | Cm | Cl/Cd
-16 | -0.674 | 0.11051 | -0.003 | -6.095
-15.5 | -0.687 | 0.10517 | -0.003 | -6.531
-15 | -0.699 | 0.09692 | -0.004 | -7.215
-14.5 | -0.709 | 0.09119 | -0.005 | -7.775
-14 | -0.717 | 0.08457 | -0.005 | -8.482
-13.5 | -0.723 | 0.0787 | -0.006 | -9.184
-13 | -0.725 | 0.07323 | -0.007 | -9.906
-12.5 | -0.725 | 0.06777 | -0.008 | -10.696
-12 | -0.729 | 0.05754 | -0.009 | -12.666
-11.5 | -0.723 | 0.05232 | -0.01 | -13.813
-11 | -0.837 | 0.00972 | -0.015 | -86.106
-10.5 | -0.82 | 0.00889 | -0.016 | -92.328
-10 | -0.796 | 0.00845 | -0.017 | -94.287
-9.5 | -0.764 | 0.00811 | -0.018 | -94.241
-9 | -0.729 | 0.00648 | -0.019 | -112.439
-8.5 | -0.69 | 0.00682 | -0.02 | -101.162
-8 | -0.647 | 0.00671 | -0.021 | -96.46
-7.5 | -0.602 | 0.00749 | -0.022 | -80.391
-7 | -0.553 | 0.00724 | -0.023 | -76.405
-6.5 | -0.502 | 0.00717 | -0.024 | -70.094
-6 | -0.449 | 0.007 | -0.025 | -64.171
-5.5 | -0.395 | 0.00701 | -0.026 | -56.282
-5 | -0.338 | 0.00696 | -0.028 | -48.523
-4.5 | -0.28 | 0.00679 | -0.029 | -41.232
-4 | -0.221 | 0.00677 | -0.03 | -32.69
-3.5 | -0.162 | 0.00669 | -0.031 | -24.214
-3 | -0.102 | 0.00666 | -0.032 | -15.325
-2.5 | -0.042 | 0.00665 | -0.033 | -6.273
-2 | 0.019 | 0.00665 | -0.034 | 2.848
-1.5 | 0.08 | 0.00675 | -0.035 | 11.822
-1 | 0.141 | 0.00652 | -0.036 | 21.614
-0.5 | 0.202 | 0.00621 | -0.038 | 32.579
0 | 0.263 | 0.00602 | -0.039 | 43.672
0.5 | 0.323 | 0.00599 | -0.04 | 53.945
1 | 0.383 | 0.00415 | -0.041 | 92.466
1.5 | 0.444 | 0.00513 | -0.042 | 86.429
2 | 0.504 | 0.0053 | -0.043 | 95.071
2.5 | 0.564 | 0.00547 | -0.044 | 103.113
3 | 0.624 | 0.0057 | -0.045 | 109.338
3.5 | 0.683 | 0.00609 | -0.047 | 112.027
4 | 0.741 | 0.00652 | -0.048 | 113.696
4.5 | 0.799 | 0.00679 | -0.049 | 117.644
5 | 0.856 | 0.00748 | -0.05 | 114.543
5.5 | 0.912 | 0.00787 | -0.051 | 115.894
6 | 0.966 | 0.00815 | -0.052 | 118.503
6.5 | 1.019 | 0.00847 | -0.053 | 120.245
7 | 1.069 | 0.00879 | -0.054 | 121.617
7.5 | 1.118 | 0.00922 | -0.055 | 121.213
8 | 1.164 | 0.00975 | -0.057 | 119.322
8.5 | 1.204 | 0.0102 | -0.058 | 118.063
9 | 1.241 | 0.01066 | -0.059 | 116.434
9.5 | 1.274 | 0.01118 | -0.06 | 113.951
10 | 1.301 | 0.01171 | -0.061 | 111.098
10.5 | 1.324 | 0.01223 | -0.062 | 108.285
11 | 1.342 | 0.01283 | -0.063 | 104.648
11.5 | 1.355 | 0.01345 | -0.064 | 100.742
12 | 1.362 | 0.01434 | -0.065 | 95.007
12.5 | 1.364 | 0.015 | -0.066 | 90.987
13 | 1.356 | 0.01583 | -0.067 | 85.634
13.5 | 1.34 | 0.01683 | -0.068 | 79.628
14 | 1.319 | 0.01779 | -0.069 | 74.131
14.5 | 1.292 | 0.01918 | -0.07 | 67.368
15 | 1.261 | 0.02066 | -0.071 | 61.029
15.5 | 1.227 | 0.02189 | -0.071 | 56.035
16 | 1.187 | 0.02406 | -0.072 | 49.325
16.5 | 1.147 | 0.02579 | -0.073 | 44.467
17 | 1.102 | 0.02892 | -0.073 | 38.112
17.5 | 1.057 | 0.03228 | -0.074 | 32.739

## 138. Re 18M Mach 0.00 (2)
BIGFOIL.COM POLAR EXPORT
NACA67-414 a=0.2
NACA67-414 a=0.2 |  |  |  | Cl Max: | 1.7448 | at alpha= | 20 | deg
XFOIL ncrit=9 |  |  |  | L/D Max: | 113.425 | at alpha= | 4.5 | deg
Re: | 18000000 |  |  | Cd Min: | 0.03811 | at alpha= | 20 | deg
Mach: | 0 |  |  | Cl=0 at alpha= | -2.5421 | deg
|  |  |  | @ Cl=0.1, Cd= | 0.0049834
|  |  |  | @ Cl=0.4, Cd= | 0.0052329
|  |  |  | @ Cl=0.6, Cd= | 0.0053709
alpha (deg) | Cl | Cd | Cm | Cl/Cd
-20 | -1.5504 | 0.02183 | -0.0898 | -71.0215
-19.5 | -1.5301 | 0.02043 | -0.0864 | -74.8948
-19 | -1.5099 | 0.019 | -0.0826 | -79.4684
-18.5 | -1.4871 | 0.01773 | -0.0789 | -83.8748
-18 | -1.459 | 0.01671 | -0.0757 | -87.313
-17.5 | -1.4314 | 0.01556 | -0.0724 | -91.9923
-17 | -1.3988 | 0.01472 | -0.0695 | -95.0272
-16.5 | -1.3637 | 0.014 | -0.0669 | -97.4071
-16 | -1.3263 | 0.01334 | -0.0646 | -99.4228
-15.5 | -1.2885 | 0.01267 | -0.0622 | -101.6969
-15 | -1.2494 | 0.01198 | -0.06 | -104.2905
-14.5 | -1.2091 | 0.01135 | -0.058 | -106.5286
-14 | -1.1674 | 0.01078 | -0.0561 | -108.2931
-13.5 | -1.1244 | 0.01032 | -0.0543 | -108.9535
-13 | -1.081 | 0.00989 | -0.0525 | -109.3023
-12.5 | -1.037 | 0.0095 | -0.0507 | -109.1579
-12 | -0.9931 | 0.00906 | -0.0489 | -109.6137
-11.5 | -0.9478 | 0.00863 | -0.0474 | -109.8262
-11 | -0.8987 | 0.00828 | -0.0466 | -108.5386
-10.5 | -0.8486 | 0.00796 | -0.046 | -106.608
-10 | -0.7978 | 0.00766 | -0.0455 | -104.1514
-9.5 | -0.7465 | 0.00738 | -0.0451 | -101.1518
-9 | -0.6957 | 0.00705 | -0.0445 | -98.6809
-8.5 | -0.6441 | 0.00677 | -0.0442 | -95.1403
-8 | -0.5915 | 0.00654 | -0.044 | -90.4434
-7.5 | -0.5381 | 0.00632 | -0.0439 | -85.1424
-6.5 | -0.4309 | 0.00589 | -0.0438 | -73.1579
-6 | -0.3776 | 0.00568 | -0.0437 | -66.4789
-5.5 | -0.3234 | 0.00549 | -0.0438 | -58.9071
-5 | -0.2683 | 0.00532 | -0.0441 | -50.4323
-4.5 | -0.2131 | 0.00518 | -0.0444 | -41.139
-4 | -0.1582 | 0.00504 | -0.0446 | -31.3889
-3.5 | -0.1034 | 0.00492 | -0.0448 | -21.0163
-3 | -0.0489 | 0.00489 | -0.045 | -10
-2.5 | 0.0045 | 0.00491 | -0.0449 | 0.9165
-2 | 0.058 | 0.00496 | -0.0449 | 11.6935
-1.5 | 0.1118 | 0.00499 | -0.045 | 22.4048
-1 | 0.1654 | 0.00502 | -0.045 | 32.9482
-0.5 | 0.2189 | 0.00506 | -0.045 | 43.2609
0 | 0.2712 | 0.0051 | -0.0448 | 53.1765
0.5 | 0.3207 | 0.00515 | -0.044 | 62.2718
1 | 0.3678 | 0.00529 | -0.0427 | 69.5274
1.5 | 0.4129 | 0.00521 | -0.0411 | 79.2514
2 | 0.4454 | 0.00413 | -0.0372 | 107.845
2.5 | 0.4896 | 0.00454 | -0.0354 | 107.8414
3 | 0.5356 | 0.00492 | -0.0339 | 108.8618
3.5 | 0.581 | 0.00524 | -0.0323 | 110.8779
4 | 0.626 | 0.00555 | -0.0306 | 112.7928
4.5 | 0.6624 | 0.00584 | -0.027 | 113.4247
5 | 0.6954 | 0.00632 | -0.0228 | 110.0316
5.5 | 0.7334 | 0.00676 | -0.0198 | 108.4911
6 | 0.7755 | 0.00712 | -0.0177 | 108.9185
6.5 | 0.8184 | 0.00746 | -0.0158 | 109.7051
7 | 0.8624 | 0.00777 | -0.0142 | 110.991
7.5 | 0.9052 | 0.00812 | -0.0125 | 111.4778
8 | 0.9481 | 0.00848 | -0.0108 | 111.8042
8.5 | 0.9893 | 0.00891 | -0.0089 | 111.0325
9 | 1.0304 | 0.00936 | -0.007 | 110.0855
9.5 | 1.0702 | 0.00986 | -0.005 | 108.5396
10 | 1.11 | 0.01036 | -0.003 | 107.1429
10.5 | 1.1489 | 0.01087 | -0.001 | 105.6946
11 | 1.1879 | 0.01145 | 0.0009 | 103.7467
11.5 | 1.2248 | 0.01204 | 0.0032 | 101.7276
12 | 1.2628 | 0.01265 | 0.0051 | 99.8261
12.5 | 1.2969 | 0.01337 | 0.0075 | 97.0007
13 | 1.3333 | 0.01406 | 0.0095 | 94.8293
13.5 | 1.3658 | 0.01488 | 0.012 | 91.7876
14 | 1.3992 | 0.01572 | 0.0142 | 89.0076
14.5 | 1.4292 | 0.01672 | 0.0168 | 85.4785
15 | 1.4587 | 0.01778 | 0.0193 | 82.0416
15.5 | 1.4871 | 0.01893 | 0.0218 | 78.5578
16 | 1.5142 | 0.02019 | 0.0243 | 74.9975
16.5 | 1.5392 | 0.02154 | 0.027 | 71.4578
17 | 1.5642 | 0.02293 | 0.0295 | 68.2163
17.5 | 1.5899 | 0.02482 | 0.0308 | 64.0572
18 | 1.6361 | 0.02728 | 0.027 | 59.9743
18.5 | 1.6812 | 0.02979 | 0.0233 | 56.435
19 | 1.7218 | 0.03242 | 0.0202 | 53.1092
20 | 1.7448 | 0.03811 | 0.025 | 45.7833

## 139. Re 18M Mach 0.10 (1)
BIGFOIL.COM POLAR EXPORT
NACA67-414 a=0.2
NACA67-414 a=0.2 |  |  |  | Cl Max: | 1.354 | at alpha= | 12 | deg
JavaFoil+Calcfoil stall+Eppler ext transition |  |  |  | L/D Max: | 121.237 | at alpha= | 7 | deg
Re: | 18000000 |  |  | Cd Min: | 0.00417 | at alpha= | 1 | deg
Mach: | 0.1 |  |  | Cl=0 at alpha= | -2.1557 | deg
|  |  |  | @ Cl=0.1, Cd= | 0.0066523
|  |  |  | @ Cl=0.4, Cd= | 0.0044061
|  |  |  | @ Cl=0.6, Cd= | 0.0056165
alpha (deg) | Cl | Cd | Cm | Cl/Cd
-16 | -0.638 | 0.11278 | -0.003 | -5.655
-15.5 | -0.654 | 0.10658 | -0.003 | -6.14
-15 | -0.67 | 0.09914 | -0.004 | -6.756
-14.5 | -0.683 | 0.09281 | -0.005 | -7.358
-14 | -0.694 | 0.08735 | -0.005 | -7.942
-13.5 | -0.702 | 0.08063 | -0.006 | -8.711
-13 | -0.708 | 0.07519 | -0.007 | -9.413
-12.5 | -0.71 | 0.0697 | -0.007 | -10.189
-12 | -0.713 | 0.06174 | -0.009 | -11.542
-11.5 | -0.707 | 0.05735 | -0.009 | -12.33
-11 | -0.827 | 0.01012 | -0.015 | -81.727
-10.5 | -0.815 | 0.00901 | -0.016 | -90.486
-10 | -0.793 | 0.00852 | -0.017 | -93.059
-9.5 | -0.762 | 0.00817 | -0.018 | -93.347
-9 | -0.728 | 0.00653 | -0.019 | -111.47
-8.5 | -0.69 | 0.00624 | -0.02 | -110.442
-8 | -0.648 | 0.00676 | -0.021 | -95.89
-7.5 | -0.603 | 0.00747 | -0.022 | -80.756
-7 | -0.555 | 0.00738 | -0.023 | -75.231
-6.5 | -0.504 | 0.00714 | -0.024 | -70.575
-6 | -0.451 | 0.00706 | -0.025 | -63.867
-5.5 | -0.396 | 0.00702 | -0.027 | -56.438
-5 | -0.339 | 0.00691 | -0.028 | -49.139
-4.5 | -0.281 | 0.00686 | -0.029 | -40.981
-4 | -0.222 | 0.00678 | -0.03 | -32.812
-3.5 | -0.163 | 0.00675 | -0.031 | -24.115
-3 | -0.103 | 0.00675 | -0.032 | -15.186
-2.5 | -0.042 | 0.00668 | -0.033 | -6.282
-2 | 0.019 | 0.00666 | -0.034 | 2.856
-1.5 | 0.08 | 0.00672 | -0.036 | 11.938
-1 | 0.142 | 0.00651 | -0.037 | 21.755
-0.5 | 0.203 | 0.00627 | -0.038 | 32.424
0 | 0.264 | 0.00611 | -0.039 | 43.284
0.5 | 0.325 | 0.00564 | -0.04 | 57.559
1 | 0.385 | 0.00417 | -0.041 | 92.408
1.5 | 0.446 | 0.00513 | -0.042 | 86.866
2 | 0.506 | 0.00532 | -0.043 | 95.135
2.5 | 0.567 | 0.00549 | -0.045 | 103.178
3 | 0.627 | 0.00572 | -0.046 | 109.556
3.5 | 0.686 | 0.00611 | -0.047 | 112.202
4 | 0.745 | 0.00656 | -0.048 | 113.589
4.5 | 0.803 | 0.00684 | -0.049 | 117.342
5 | 0.86 | 0.00751 | -0.05 | 114.523
5.5 | 0.916 | 0.00792 | -0.051 | 115.706
6 | 0.97 | 0.00819 | -0.052 | 118.458
6.5 | 1.023 | 0.00855 | -0.053 | 119.634
7 | 1.074 | 0.00886 | -0.055 | 121.237
7.5 | 1.122 | 0.00933 | -0.056 | 120.282
8 | 1.168 | 0.00984 | -0.057 | 118.704
8.5 | 1.208 | 0.01028 | -0.058 | 117.514
9 | 1.244 | 0.01075 | -0.059 | 115.74
9.5 | 1.276 | 0.01125 | -0.06 | 113.335
10 | 1.302 | 0.01184 | -0.061 | 109.979
10.5 | 1.324 | 0.01236 | -0.062 | 107.092
11 | 1.34 | 0.013 | -0.063 | 103.019
11.5 | 1.35 | 0.01369 | -0.064 | 98.605
12 | 1.354 | 0.01457 | -0.065 | 92.95
12.5 | 1.353 | 0.01525 | -0.066 | 88.718
13 | 1.34 | 0.01626 | -0.067 | 82.402
13.5 | 1.32 | 0.01716 | -0.068 | 76.905
14 | 1.293 | 0.01851 | -0.069 | 69.883
14.5 | 1.262 | 0.01957 | -0.07 | 64.5
15 | 1.226 | 0.02106 | -0.071 | 58.184
15.5 | 1.184 | 0.02314 | -0.072 | 51.141
16 | 1.139 | 0.02519 | -0.072 | 45.22
16.5 | 1.091 | 0.02791 | -0.073 | 39.11
17 | 1.042 | 0.03119 | -0.073 | 33.401

## 140. Re 18M Mach 0.10 (2)
BIGFOIL.COM POLAR EXPORT
NACA67-414 a=0.2
NACA67-414 a=0.2 |  |  |  | Cl Max: | 1.7397 | at alpha= | 20 | deg
XFOIL ncrit=9 |  |  |  | L/D Max: | 112.572 | at alpha= | 4 | deg
Re: | 18000000 |  |  | Cd Min: | 0.04057 | at alpha= | 20 | deg
Mach: | 0.1 |  |  | Cl=0 at alpha= | -2.5499 | deg
|  |  |  | @ Cl=0.1, Cd= | 0.0049827
|  |  |  | @ Cl=0.4, Cd= | 0.0052264
|  |  |  | @ Cl=0.6, Cd= | 0.0053754
alpha (deg) | Cl | Cd | Cm | Cl/Cd
-20 | -1.5413 | 0.02393 | -0.0981 | -64.4087
-19.5 | -1.5258 | 0.02214 | -0.0942 | -68.916
-19 | -1.5066 | 0.02058 | -0.0902 | -73.207
-18.5 | -1.4837 | 0.01925 | -0.0864 | -77.0753
-18 | -1.4586 | 0.018 | -0.0826 | -81.0333
-17.5 | -1.4341 | 0.01667 | -0.0786 | -86.0288
-17 | -1.4067 | 0.01546 | -0.0747 | -90.9897
-16.5 | -1.3722 | 0.01461 | -0.0717 | -93.922
-16 | -1.3361 | 0.01381 | -0.0688 | -96.7487
-15.5 | -1.2976 | 0.01312 | -0.0662 | -98.9024
-15 | -1.2577 | 0.01245 | -0.0638 | -101.0201
-14.5 | -1.2173 | 0.01177 | -0.0614 | -103.424
-14 | -1.1757 | 0.01105 | -0.0592 | -106.3982
-13.5 | -1.1323 | 0.01053 | -0.0571 | -107.5309
-13 | -1.0879 | 0.01007 | -0.0552 | -108.0338
-12.5 | -1.0431 | 0.00966 | -0.0533 | -107.9814
-12 | -0.9982 | 0.00922 | -0.0514 | -108.2646
-11.5 | -0.9528 | 0.00875 | -0.0497 | -108.8914
-11 | -0.9044 | 0.00837 | -0.0484 | -108.0526
-10.5 | -0.8537 | 0.00804 | -0.0476 | -106.1816
-10 | -0.8024 | 0.00773 | -0.047 | -103.8034
-9.5 | -0.7506 | 0.00744 | -0.0464 | -100.8871
-9 | -0.6992 | 0.00711 | -0.0458 | -98.3404
-8.5 | -0.6473 | 0.00681 | -0.0453 | -95.0514
-8 | -0.5944 | 0.00657 | -0.045 | -90.4718
-6.5 | -0.4326 | 0.00592 | -0.0446 | -73.0743
-6 | -0.3789 | 0.0057 | -0.0445 | -66.4737
-5.5 | -0.3244 | 0.0055 | -0.0445 | -58.9818
-5 | -0.269 | 0.00533 | -0.0447 | -50.469
-4 | -0.1582 | 0.00505 | -0.0451 | -31.3267
-3.5 | -0.1032 | 0.00493 | -0.0453 | -20.9331
-3 | -0.0483 | 0.00489 | -0.0454 | -9.8773
-2 | 0.059 | 0.00496 | -0.0453 | 11.8952
-1.5 | 0.1131 | 0.00499 | -0.0454 | 22.6653
-1 | 0.1669 | 0.00503 | -0.0453 | 33.1809
-0.5 | 0.2205 | 0.00507 | -0.0453 | 43.4911
0 | 0.273 | 0.0051 | -0.0451 | 53.5294
0.5 | 0.3229 | 0.00515 | -0.0443 | 62.699
1 | 0.3702 | 0.00528 | -0.043 | 70.1136
1.5 | 0.4147 | 0.0052 | -0.0412 | 79.75
2 | 0.4473 | 0.00414 | -0.0373 | 108.0435
2.5 | 0.4918 | 0.00454 | -0.0354 | 108.326
3 | 0.5371 | 0.00493 | -0.0337 | 108.9452
3.5 | 0.5824 | 0.00525 | -0.032 | 110.9333
4 | 0.6259 | 0.00556 | -0.0299 | 112.5719
4.5 | 0.6605 | 0.00587 | -0.0258 | 112.5213
5 | 0.6947 | 0.00635 | -0.0218 | 109.4016
5.5 | 0.7332 | 0.0068 | -0.0189 | 107.8235
6 | 0.7752 | 0.00717 | -0.0167 | 108.1172
6.5 | 0.8191 | 0.00752 | -0.0149 | 108.9229
7 | 0.8627 | 0.00784 | -0.0132 | 110.0383
7.5 | 0.9065 | 0.00819 | -0.0115 | 110.6838
8 | 0.9489 | 0.00857 | -0.0096 | 110.7235
8.5 | 0.9911 | 0.009 | -0.0078 | 110.1222
9 | 1.0313 | 0.00948 | -0.0056 | 108.7869
9.5 | 1.0725 | 0.00997 | -0.0037 | 107.5727
10 | 1.1112 | 0.0105 | -0.0015 | 105.8286
10.5 | 1.1515 | 0.01102 | 0.0004 | 104.4918
11 | 1.1892 | 0.01164 | 0.0027 | 102.1649
11.5 | 1.228 | 0.01221 | 0.0047 | 100.5733
12 | 1.2643 | 0.0129 | 0.0071 | 98.0078
12.5 | 1.3 | 0.01362 | 0.0094 | 95.4479
13 | 1.3347 | 0.01439 | 0.0118 | 92.7519
13.5 | 1.3698 | 0.01517 | 0.014 | 90.2966
14 | 1.4019 | 0.01609 | 0.0166 | 87.1287
14.5 | 1.431 | 0.0172 | 0.0194 | 83.1977
15 | 1.4613 | 0.01828 | 0.0219 | 79.9398
15.5 | 1.4886 | 0.01953 | 0.0247 | 76.2212
16 | 1.5169 | 0.02082 | 0.0271 | 72.8578
16.5 | 1.5415 | 0.02227 | 0.0299 | 69.2187
17 | 1.5632 | 0.02392 | 0.0329 | 65.3512
17.5 | 1.5913 | 0.02605 | 0.0336 | 61.0864
18 | 1.6393 | 0.0285 | 0.0297 | 57.5193
18.5 | 1.6843 | 0.03115 | 0.0262 | 54.0706
19 | 1.7228 | 0.0341 | 0.0233 | 50.522
20 | 1.7397 | 0.04057 | 0.0285 | 42.8814

## 141. Re 18M Mach 0.25 (1)
BIGFOIL.COM POLAR EXPORT
NACA67-414 a=0.2
NACA67-414 a=0.2 |  |  |  | Cl Max: | 1.307 | at alpha= | 10.5 | deg
JavaFoil+Calcfoil stall+Eppler ext transition |  |  |  | L/D Max: | 118.436 | at alpha= | 7 | deg
Re: | 18000000 |  |  | Cd Min: | 0.0051 | at alpha= | 1 | deg
Mach: | 0.25 |  |  | Cl=0 at alpha= | -2.1587 | deg
|  |  |  | @ Cl=0.1, Cd= | 0.0065114
|  |  |  | @ Cl=0.4, Cd= | 0.0051111
|  |  |  | @ Cl=0.6, Cd= | 0.0056835
alpha (deg) | Cl | Cd | Cm | Cl/Cd
-15 | -0.408 | 0.11407 | -0.004 | -3.578
-14.5 | -0.455 | 0.10712 | -0.004 | -4.244
-14 | -0.497 | 0.09875 | -0.005 | -5.031
-13.5 | -0.534 | 0.0927 | -0.005 | -5.759
-13 | -0.566 | 0.0853 | -0.006 | -6.638
-12.5 | -0.593 | 0.07884 | -0.007 | -7.517
-12 | -0.613 | 0.07341 | -0.007 | -8.352
-11.5 | -0.627 | 0.06831 | -0.008 | -9.175
-11 | -0.635 | 0.06293 | -0.009 | -10.086
-10.5 | -0.646 | 0.05113 | -0.011 | -12.633
-10 | -0.76 | 0.00944 | -0.017 | -80.483
-9.5 | -0.743 | 0.00866 | -0.018 | -85.809
-9 | -0.717 | 0.00818 | -0.019 | -87.679
-8.5 | -0.686 | 0.00786 | -0.021 | -87.287
-8 | -0.649 | 0.00639 | -0.022 | -101.56
-7.5 | -0.607 | 0.00676 | -0.023 | -89.758
-7 | -0.561 | 0.00657 | -0.024 | -85.5
-6.5 | -0.513 | 0.00736 | -0.025 | -69.62
-6 | -0.46 | 0.00727 | -0.026 | -63.274
-5.5 | -0.405 | 0.00722 | -0.027 | -56.118
-5 | -0.347 | 0.0071 | -0.028 | -48.914
-4.5 | -0.288 | 0.00699 | -0.03 | -41.204
-4 | -0.228 | 0.00689 | -0.031 | -33.067
-3.5 | -0.167 | 0.00688 | -0.032 | -24.265
-3 | -0.105 | 0.00689 | -0.033 | -15.277
-2.5 | -0.043 | 0.0068 | -0.034 | -6.333
-2 | 0.02 | 0.00676 | -0.035 | 2.892
-1.5 | 0.082 | 0.00658 | -0.036 | 12.526
-1 | 0.145 | 0.00634 | -0.038 | 22.961
-0.5 | 0.209 | 0.00637 | -0.039 | 32.797
0 | 0.271 | 0.00579 | -0.04 | 46.86
0.5 | 0.333 | 0.00655 | -0.041 | 50.828
1 | 0.395 | 0.0051 | -0.042 | 77.546
1.5 | 0.458 | 0.00524 | -0.043 | 87.346
2 | 0.52 | 0.00542 | -0.045 | 95.959
2.5 | 0.581 | 0.00561 | -0.046 | 103.583
3 | 0.643 | 0.00585 | -0.047 | 109.889
3.5 | 0.704 | 0.00627 | -0.048 | 112.264
4 | 0.764 | 0.00674 | -0.049 | 113.372
4.5 | 0.824 | 0.00704 | -0.05 | 116.917
5 | 0.882 | 0.00783 | -0.051 | 112.617
5.5 | 0.939 | 0.00818 | -0.053 | 114.835
6 | 0.994 | 0.00851 | -0.054 | 116.773
6.5 | 1.047 | 0.00885 | -0.055 | 118.326
7 | 1.097 | 0.00927 | -0.056 | 118.436
7.5 | 1.145 | 0.00983 | -0.057 | 116.477
8 | 1.189 | 0.01031 | -0.058 | 115.341
8.5 | 1.225 | 0.0108 | -0.059 | 113.426
9 | 1.256 | 0.0114 | -0.06 | 110.2
9.5 | 1.281 | 0.01202 | -0.062 | 106.574
10 | 1.298 | 0.01268 | -0.063 | 102.378
10.5 | 1.307 | 0.01331 | -0.064 | 98.231
11 | 1.307 | 0.01417 | -0.065 | 92.236
11.5 | 1.299 | 0.015 | -0.066 | 86.621
12 | 1.281 | 0.01598 | -0.067 | 80.146
12.5 | 1.253 | 0.01708 | -0.068 | 73.38
13 | 1.206 | 0.01832 | -0.069 | 65.84
13.5 | 1.145 | 0.02031 | -0.07 | 56.41
14 | 1.076 | 0.02211 | -0.07 | 48.653
14.5 | 0.995 | 0.0247 | -0.071 | 40.276
15 | 0.88 | 0.03724 | -0.069 | 23.632
15.5 | 0.723 | 0.08501 | -0.056 | 8.505

## 142. Re 18M Mach 0.25 (2)
BIGFOIL.COM POLAR EXPORT
NACA67-414 a=0.2
NACA67-414 a=0.2 |  |  |  | Cl Max: | 1.6781 | at alpha= | 19.5 | deg
XFOIL ncrit=9 |  |  |  | L/D Max: | 110.76 | at alpha= | 3.5 | deg
Re: | 18000000 |  |  | Cd Min: | 0.17787 | at alpha= | -20 | deg
Mach: | 0.25 |  |  | Cl=0 at alpha= | -2.5933 | deg
|  |  |  | @ Cl=0.1, Cd= | 0.0049826
|  |  |  | @ Cl=0.4, Cd= | 0.0051628
|  |  |  | @ Cl=0.6, Cd= | 0.0054528
alpha (deg) | Cl | Cd | Cm | Cl/Cd
-20 | -0.5636 | 0.17787 | -0.0393 | -3.1686
-19.5 | -0.5544 | 0.1701 | -0.0443 | -3.2593
-19 | -1.2359 | 0.04744 | -0.1305 | -26.0519
-18.5 | -1.2933 | 0.03829 | -0.1307 | -33.7764
-18 | -1.3385 | 0.03179 | -0.1262 | -42.1044
-17.5 | -1.3612 | 0.02733 | -0.1199 | -49.8061
-17 | -1.3712 | 0.02381 | -0.1128 | -57.5892
-16.5 | -1.3633 | 0.02133 | -0.1062 | -63.9147
-16 | -1.3507 | 0.01908 | -0.0993 | -70.7914
-15.5 | -1.3272 | 0.01728 | -0.0933 | -76.8056
-15 | -1.2985 | 0.01566 | -0.0876 | -82.9183
-14.5 | -1.2642 | 0.01422 | -0.0825 | -88.903
-14 | -1.2222 | 0.0132 | -0.0783 | -92.5909
-13.5 | -1.177 | 0.01238 | -0.0746 | -95.0727
-13 | -1.1305 | 0.0115 | -0.0712 | -98.3043
-12.5 | -1.0822 | 0.01069 | -0.0681 | -101.2348
-12 | -1.0317 | 0.01009 | -0.0655 | -102.2498
-11.5 | -0.9809 | 0.00957 | -0.0629 | -102.4974
-11 | -0.9297 | 0.00902 | -0.0606 | -103.071
-10.5 | -0.8786 | 0.00852 | -0.0583 | -103.1221
-10 | -0.8274 | 0.00812 | -0.0561 | -101.8966
-9.5 | -0.7734 | 0.00778 | -0.0546 | -99.4087
-9 | -0.7183 | 0.00747 | -0.0534 | -96.158
-8.5 | -0.6639 | 0.00711 | -0.0521 | -93.3755
-8 | -0.6092 | 0.00678 | -0.0511 | -89.8525
-7.5 | -0.5535 | 0.0065 | -0.0503 | -85.1538
-7 | -0.4974 | 0.00626 | -0.0497 | -79.4569
-6 | -0.3853 | 0.00582 | -0.0487 | -66.2027
-5.5 | -0.3293 | 0.00559 | -0.0483 | -58.9088
-5 | -0.2724 | 0.00539 | -0.0481 | -50.538
-4.5 | -0.2152 | 0.00524 | -0.0481 | -41.0687
-4 | -0.158 | 0.0051 | -0.0481 | -30.9804
-3.5 | -0.1016 | 0.00496 | -0.048 | -20.4839
-3 | -0.0447 | 0.00489 | -0.0481 | -9.1411
-2 | 0.0652 | 0.00497 | -0.0477 | 13.1187
-1.5 | 0.1204 | 0.00499 | -0.0475 | 24.1283
-1 | 0.1751 | 0.00504 | -0.0473 | 34.7421
-0.5 | 0.2299 | 0.00508 | -0.0472 | 45.2559
0 | 0.2832 | 0.00513 | -0.0467 | 55.2047
0.5 | 0.3351 | 0.00514 | -0.046 | 65.1946
1 | 0.3824 | 0.00527 | -0.0443 | 72.5617
1.5 | 0.4218 | 0.00503 | -0.0412 | 83.8569
2 | 0.4569 | 0.00417 | -0.0373 | 109.5683
2.5 | 0.5013 | 0.00455 | -0.035 | 110.1758
3 | 0.5445 | 0.00496 | -0.0324 | 109.7782
3.5 | 0.5826 | 0.00526 | -0.0287 | 110.7605
4 | 0.6169 | 0.00564 | -0.0241 | 109.3794
4.5 | 0.6552 | 0.00606 | -0.0206 | 108.1188
5 | 0.6925 | 0.00657 | -0.017 | 105.4033
5.5 | 0.7332 | 0.00705 | -0.0141 | 104
6 | 0.7764 | 0.00747 | -0.0117 | 103.9357
6.5 | 0.821 | 0.00787 | -0.0096 | 104.3202
7 | 0.8667 | 0.00823 | -0.0078 | 105.3098
7.5 | 0.9117 | 0.00861 | -0.0058 | 105.8885
8 | 0.9553 | 0.00906 | -0.0036 | 105.4415
8.5 | 0.9983 | 0.00957 | -0.0013 | 104.3156
9 | 1.0397 | 0.01013 | 0.0012 | 102.6357
9.5 | 1.082 | 0.0107 | 0.0035 | 101.1215
10 | 1.1228 | 0.01128 | 0.0061 | 99.539
10.5 | 1.163 | 0.01195 | 0.0087 | 97.3222
11 | 1.2029 | 0.01264 | 0.0113 | 95.1661
11.5 | 1.2429 | 0.01333 | 0.0139 | 93.2408
12 | 1.2782 | 0.01424 | 0.0171 | 89.7612
12.5 | 1.3147 | 0.01512 | 0.02 | 86.9511
13 | 1.3517 | 0.01604 | 0.0229 | 84.2706
13.5 | 1.383 | 0.01723 | 0.0264 | 80.267
14 | 1.415 | 0.01847 | 0.0296 | 76.6107
14.5 | 1.4459 | 0.0198 | 0.0329 | 73.0253
15 | 1.4752 | 0.02131 | 0.0361 | 69.2257
15.5 | 1.499 | 0.02314 | 0.0398 | 64.7796
16 | 1.5206 | 0.02524 | 0.0435 | 60.2456
16.5 | 1.5442 | 0.0273 | 0.0467 | 56.5641
17 | 1.5617 | 0.02966 | 0.0505 | 52.6534
17.5 | 1.6035 | 0.03282 | 0.0483 | 48.8574
18 | 1.6417 | 0.03686 | 0.0454 | 44.5388
18.5 | 1.6763 | 0.04132 | 0.0425 | 40.5687
19 | 1.669 | 0.04577 | 0.0467 | 36.4649
19.5 | 1.6781 | 0.05187 | 0.0452 | 32.352
20 | 1.6746 | 0.05889 | 0.044 | 28.4361

## 143. Re 18M Mach 0.50 (1)
BIGFOIL.COM POLAR EXPORT
NACA67-414 a=0.2
NACA67-414 a=0.2 |  |  |  | Cl Max: | 1.217 | at alpha= | 20 | deg
JavaFoil+Calcfoil stall+Eppler ext transition |  |  |  | L/D Max: | 111.274 | at alpha= | 4 | deg
Re: | 18000000 |  |  | Cd Min: | 0.00549 | at alpha= | -3.5 | deg
Mach: | 0.5 |  |  | Cl=0 at alpha= | -2.1571 | deg
|  |  |  | @ Cl=0.1, Cd= | 0.006428
|  |  |  | @ Cl=0.4, Cd= | 0.006262
|  |  |  | @ Cl=0.6, Cd= | 0.0060265
alpha (deg) | Cl | Cd | Cm | Cl/Cd
-20 | -0.986 | 0.17576 | 0.001 | -5.612
-19.5 | -0.96 | 0.17115 | 0 | -5.607
-19 | -0.933 | 0.15809 | 0 | -5.904
-18.5 | -0.906 | 0.15112 | -0.001 | -5.995
-18 | -0.878 | 0.1453 | -0.001 | -6.044
-17.5 | -0.851 | 0.13737 | -0.002 | -6.193
-17 | -0.824 | 0.1286 | -0.002 | -6.404
-16.5 | -0.796 | 0.12311 | -0.003 | -6.467
-16 | -0.768 | 0.12248 | -0.003 | -6.271
-15.5 | -0.741 | 0.11287 | -0.004 | -6.564
-15 | -0.714 | 0.10115 | -0.005 | -7.063
-14.5 | -0.688 | 0.09428 | -0.005 | -7.296
-14 | -0.662 | 0.0872 | -0.006 | -7.59
-13.5 | -0.639 | 0.07715 | -0.007 | -8.28
-13 | -0.616 | 0.06785 | -0.008 | -9.085
-12.5 | -0.575 | 0.08602 | -0.007 | -6.68
-12 | -0.548 | 0.07835 | -0.008 | -6.988
-11.5 | -0.521 | 0.07032 | -0.009 | -7.412
-11 | -0.495 | 0.0653 | -0.01 | -7.574
-10.5 | -0.47 | 0.05843 | -0.011 | -8.037
-10 | -0.448 | 0.04896 | -0.013 | -9.156
-9.5 | -0.408 | 0.06322 | -0.01 | -6.457
-9 | -0.381 | 0.05744 | -0.011 | -6.632
-8.5 | -0.354 | 0.0522 | -0.012 | -6.778
-8 | -0.328 | 0.04641 | -0.014 | -7.064
-7.5 | -0.307 | 0.03656 | -0.018 | -8.402
-7 | -0.36 | 0.04529 | -0.014 | -7.959
-6.5 | -0.495 | 0.00801 | -0.028 | -61.83
-6 | -0.473 | 0.00769 | -0.029 | -61.491
-5.5 | -0.43 | 0.00752 | -0.03 | -57.157
-5 | -0.375 | 0.00738 | -0.032 | -50.767
-4.5 | -0.314 | 0.00616 | -0.033 | -50.996
-4 | -0.25 | 0.00578 | -0.034 | -43.349
-3.5 | -0.184 | 0.00549 | -0.035 | -33.577
-3 | -0.117 | 0.00643 | -0.037 | -18.148
-2.5 | -0.048 | 0.00639 | -0.038 | -7.487
-2 | 0.022 | 0.00636 | -0.039 | 3.422
-1.5 | 0.092 | 0.00638 | -0.041 | 14.407
-1 | 0.162 | 0.0068 | -0.042 | 23.867
-0.5 | 0.234 | 0.00687 | -0.043 | 33.983
0 | 0.302 | 0.0068 | -0.044 | 44.4
0.5 | 0.371 | 0.0068 | -0.046 | 54.494
1 | 0.44 | 0.00552 | -0.047 | 79.621
1.5 | 0.509 | 0.00574 | -0.048 | 88.613
2 | 0.578 | 0.00595 | -0.05 | 97.157
2.5 | 0.647 | 0.00619 | -0.051 | 104.491
3 | 0.715 | 0.00654 | -0.052 | 109.317
3.5 | 0.782 | 0.00714 | -0.053 | 109.467
4 | 0.848 | 0.00762 | -0.055 | 111.274
4.5 | 0.913 | 0.00855 | -0.056 | 106.746
5 | 0.976 | 0.00907 | -0.057 | 107.622
5.5 | 1.036 | 0.00956 | -0.059 | 108.328
6 | 1.091 | 0.01004 | -0.06 | 108.647
6.5 | 1.14 | 0.01064 | -0.061 | 107.154
7 | 1.18 | 0.01148 | -0.062 | 102.839
7.5 | 1.208 | 0.01226 | -0.064 | 98.502
8 | 1.211 | 0.0132 | -0.065 | 91.738
8.5 | 1.146 | 0.01431 | -0.066 | 80.107
9 | 0.745 | 0.01667 | -0.067 | 44.707
9.5 | 0.778 | 0.01703 | -0.068 | 45.663
10 | 0.671 | 0.06751 | -0.038 | 9.942
10.5 | 0.84 | 0.01923 | -0.071 | 43.657
11 | 0.727 | 0.07379 | -0.041 | 9.846
11.5 | 0.904 | 0.02031 | -0.073 | 44.491
12 | 0.933 | 0.02218 | -0.074 | 42.049
12.5 | 0.955 | 0.02647 | -0.074 | 36.072
13 | 0.836 | 0.0913 | -0.045 | 9.156
13.5 | 1.019 | 0.02719 | -0.077 | 37.482
14 | 1.041 | 0.03159 | -0.077 | 32.967
14.5 | 1.053 | 0.03894 | -0.076 | 27.053
15 | 0.943 | 0.11365 | -0.048 | 8.293
15.5 | 0.972 | 0.12229 | -0.051 | 7.944
16 | 1.002 | 0.12722 | -0.053 | 7.875
16.5 | 1.029 | 0.13462 | -0.055 | 7.644
17 | 1.05 | 0.15269 | -0.053 | 6.878
17.5 | 1.079 | 0.15799 | -0.055 | 6.826
18 | 1.11 | 0.15837 | -0.058 | 7.009
18.5 | 1.135 | 0.17188 | -0.058 | 6.601
19 | 1.16 | 0.18021 | -0.058 | 6.436
19.5 | 1.19 | 0.18162 | -0.061 | 6.551
20 | 1.217 | 0.19398 | -0.062 | 6.274

## 144. Re 18M Mach 0.50 (2)
BIGFOIL.COM POLAR EXPORT
NACA67-414 a=0.2
NACA67-414 a=0.2 |  |  |  | Cl Max: | 1.2863 | at alpha= | 11.5 | deg
XFOIL ncrit=9 |  |  |  | L/D Max: | 108.93 | at alpha= | 2 | deg
Re: | 18000000 |  |  | Cd Min: | 0.0211 | at alpha= | 11.5 | deg
Mach: | 0.5 |  |  | Cl=0 at alpha= | -99 | deg
|  |  |  | @ Cl=0.1, Cd= | 0.00532
|  |  |  | @ Cl=0.4, Cd= | 0.0053229
|  |  |  | @ Cl=0.6, Cd= | 0.0061937
alpha (deg) | Cl | Cd | Cm | Cl/Cd
0 | 0.3302 | 0.00532 | -0.0543 | 62.0677
0.5 | 0.3841 | 0.00531 | -0.0522 | 72.3352
1 | 0.4333 | 0.00535 | -0.0493 | 80.9907
1.5 | 0.4573 | 0.00475 | -0.0413 | 96.2737
2 | 0.4684 | 0.0043 | -0.0304 | 108.9302
2.5 | 0.4998 | 0.0048 | -0.0237 | 104.125
3 | 0.5374 | 0.00528 | -0.0184 | 101.7803
3.5 | 0.5775 | 0.00584 | -0.0137 | 98.887
4 | 0.6163 | 0.00645 | -0.0088 | 95.5504
4.5 | 0.6554 | 0.00713 | -0.004 | 91.9215
5 | 0.6987 | 0.00777 | 0 | 89.9228
5.5 | 0.7379 | 0.00857 | 0.0047 | 86.1027
6 | 0.7847 | 0.00923 | 0.0082 | 85.0163
6.5 | 0.8342 | 0.00984 | 0.0114 | 84.7764
7 | 0.8866 | 0.01041 | 0.0142 | 85.1681
7.5 | 0.9372 | 0.01106 | 0.0175 | 84.7378
8 | 0.9878 | 0.01177 | 0.0209 | 83.9252
8.5 | 1.0324 | 0.0127 | 0.0253 | 81.2913
9 | 1.0824 | 0.01355 | 0.0291 | 79.8819
9.5 | 1.1299 | 0.01457 | 0.0335 | 77.5498
10.5 | 1.2241 | 0.01689 | 0.0429 | 72.4748
11 | 1.2647 | 0.01849 | 0.0487 | 68.3991
11.5 | 1.2863 | 0.0211 | 0.0565 | 60.9621

## 145. Re 20M Mach 0.00 (1)
BIGFOIL.COM POLAR EXPORT
NACA67-414 a=0.2
NACA67-414 a=0.2 |  |  |  | Cl Max: | 1.365 | at alpha= | 12.5 | deg
JavaFoil+Calcfoil stall+Eppler ext transition |  |  |  | L/D Max: | 123.189 | at alpha= | 7 | deg
Re: | 20000000 |  |  | Cd Min: | 0.00413 | at alpha= | 1 | deg
Mach: | 0 |  |  | Cl=0 at alpha= | -2.1557 | deg
|  |  |  | @ Cl=0.1, Cd= | 0.0065943
|  |  |  | @ Cl=0.4, Cd= | 0.004154
|  |  |  | @ Cl=0.6, Cd= | 0.00561
alpha (deg) | Cl | Cd | Cm | Cl/Cd
-16 | -0.674 | 0.1103 | -0.003 | -6.11
-15.5 | -0.687 | 0.10476 | -0.003 | -6.559
-15 | -0.699 | 0.0972 | -0.004 | -7.192
-14.5 | -0.709 | 0.09148 | -0.005 | -7.746
-14 | -0.717 | 0.08488 | -0.005 | -8.446
-13.5 | -0.724 | 0.07776 | -0.006 | -9.305
-13 | -0.726 | 0.07214 | -0.007 | -10.071
-12.5 | -0.727 | 0.06614 | -0.008 | -10.994
-12 | -0.733 | 0.05457 | -0.009 | -13.437
-11.5 | -0.835 | 0.01239 | -0.013 | -67.421
-11 | -0.838 | 0.00948 | -0.015 | -88.389
-10.5 | -0.821 | 0.00873 | -0.016 | -93.991
-10 | -0.797 | 0.00834 | -0.017 | -95.463
-9.5 | -0.765 | 0.008 | -0.018 | -95.615
-9 | -0.729 | 0.00642 | -0.019 | -113.553
-8.5 | -0.69 | 0.00687 | -0.02 | -100.449
-8 | -0.648 | 0.00766 | -0.021 | -84.582
-7.5 | -0.602 | 0.0074 | -0.022 | -81.32
-7 | -0.553 | 0.00731 | -0.023 | -75.711
-6.5 | -0.502 | 0.00711 | -0.024 | -70.672
-6 | -0.449 | 0.00704 | -0.025 | -63.809
-5.5 | -0.395 | 0.00696 | -0.026 | -56.695
-5 | -0.338 | 0.00684 | -0.028 | -49.416
-4.5 | -0.28 | 0.00676 | -0.029 | -41.445
-4 | -0.221 | 0.00675 | -0.03 | -32.781
-3.5 | -0.162 | 0.00668 | -0.031 | -24.262
-3 | -0.102 | 0.0067 | -0.032 | -15.232
-2.5 | -0.042 | 0.0066 | -0.033 | -6.324
-2 | 0.019 | 0.00659 | -0.034 | 2.873
-1.5 | 0.08 | 0.00665 | -0.035 | 12.01
-1 | 0.141 | 0.00648 | -0.036 | 21.742
-0.5 | 0.202 | 0.00651 | -0.038 | 31.09
0 | 0.263 | 0.00607 | -0.039 | 43.345
0.5 | 0.323 | 0.00594 | -0.04 | 54.366
1 | 0.384 | 0.00413 | -0.041 | 92.793
1.5 | 0.444 | 0.00422 | -0.042 | 105.07
2 | 0.504 | 0.00526 | -0.043 | 95.817
2.5 | 0.564 | 0.00543 | -0.044 | 103.892
3 | 0.624 | 0.00573 | -0.045 | 108.843
3.5 | 0.683 | 0.00612 | -0.047 | 111.549
4 | 0.741 | 0.00645 | -0.048 | 114.905
4.5 | 0.799 | 0.00697 | -0.049 | 114.634
5 | 0.857 | 0.00743 | -0.05 | 115.209
5.5 | 0.912 | 0.00773 | -0.051 | 118.038
6 | 0.967 | 0.00799 | -0.052 | 120.926
6.5 | 1.019 | 0.00834 | -0.053 | 122.162
7 | 1.07 | 0.00868 | -0.054 | 123.189
7.5 | 1.118 | 0.00917 | -0.055 | 121.914
8 | 1.164 | 0.00958 | -0.057 | 121.479
8.5 | 1.205 | 0.01 | -0.058 | 120.425
9 | 1.242 | 0.01046 | -0.059 | 118.751
9.5 | 1.274 | 0.01097 | -0.06 | 116.093
10 | 1.302 | 0.01149 | -0.061 | 113.358
10.5 | 1.325 | 0.01199 | -0.062 | 110.484
11 | 1.343 | 0.01266 | -0.063 | 106.09
11.5 | 1.356 | 0.01324 | -0.064 | 102.362
12 | 1.363 | 0.01407 | -0.065 | 96.838
12.5 | 1.365 | 0.01483 | -0.066 | 92.04
13 | 1.356 | 0.01563 | -0.067 | 86.758
13.5 | 1.34 | 0.01648 | -0.068 | 81.331
14 | 1.319 | 0.0177 | -0.069 | 74.502
14.5 | 1.293 | 0.01877 | -0.07 | 68.872
15 | 1.262 | 0.02021 | -0.071 | 62.429
15.5 | 1.227 | 0.02174 | -0.071 | 56.428
16 | 1.188 | 0.02347 | -0.072 | 50.617
16.5 | 1.146 | 0.02575 | -0.073 | 44.529
17 | 1.104 | 0.02819 | -0.073 | 39.154
17.5 | 1.059 | 0.03119 | -0.074 | 33.948

## 146. Re 20M Mach 0.00 (2)
BIGFOIL.COM POLAR EXPORT
NACA67-414 a=0.2
NACA67-414 a=0.2 |  |  |  | Cl Max: | 1.7497 | at alpha= | 20 | deg
XFOIL ncrit=9 |  |  |  | L/D Max: | 114.441 | at alpha= | 4.5 | deg
Re: | 20000000 |  |  | Cd Min: | 0.03709 | at alpha= | 20 | deg
Mach: | 0 |  |  | Cl=0 at alpha= | -2.5159 | deg
|  |  |  | @ Cl=0.1, Cd= | 0.0049947
|  |  |  | @ Cl=0.4, Cd= | 0.00534
|  |  |  | @ Cl=0.6, Cd= | 0.0053622
alpha (deg) | Cl | Cd | Cm | Cl/Cd
-19.5 | -1.5395 | 0.01991 | -0.0853 | -77.323
-19 | -1.5168 | 0.01866 | -0.0818 | -81.2862
-18.5 | -1.4922 | 0.01749 | -0.0783 | -85.3173
-18 | -1.4641 | 0.01649 | -0.075 | -88.7871
-17.5 | -1.4371 | 0.01532 | -0.0715 | -93.8055
-17 | -1.4051 | 0.01442 | -0.0686 | -97.4411
-16.5 | -1.3699 | 0.01372 | -0.066 | -99.8469
-16 | -1.3323 | 0.01305 | -0.0637 | -102.092
-15.5 | -1.2936 | 0.01245 | -0.0614 | -103.9036
-15 | -1.2542 | 0.01181 | -0.0592 | -106.1981
-14.5 | -1.2137 | 0.0112 | -0.0571 | -108.3661
-14 | -1.1726 | 0.01058 | -0.0551 | -110.8318
-13.5 | -1.1297 | 0.01012 | -0.0533 | -111.6304
-13 | -1.0864 | 0.0097 | -0.0515 | -112
-12.5 | -1.0426 | 0.00933 | -0.0497 | -111.7471
-12 | -0.9985 | 0.00893 | -0.0479 | -111.8141
-11.5 | -0.9517 | 0.00848 | -0.0467 | -112.2288
-11 | -0.9024 | 0.00812 | -0.0459 | -111.133
-10.5 | -0.8521 | 0.0078 | -0.0453 | -109.2436
-10 | -0.8012 | 0.00751 | -0.0448 | -106.6844
-9.5 | -0.7497 | 0.00725 | -0.0444 | -103.4069
-9 | -0.6985 | 0.00694 | -0.044 | -100.6484
-8.5 | -0.647 | 0.00666 | -0.0436 | -97.1471
-8 | -0.5941 | 0.00641 | -0.0434 | -92.6833
-6.5 | -0.4331 | 0.00581 | -0.0434 | -74.5439
-6 | -0.3795 | 0.00559 | -0.0433 | -67.8891
-5.5 | -0.3252 | 0.00539 | -0.0435 | -60.334
-5 | -0.2702 | 0.00523 | -0.0437 | -51.6635
-4 | -0.16 | 0.00499 | -0.0442 | -32.0641
-3.5 | -0.1055 | 0.00489 | -0.0444 | -21.5746
-3 | -0.0517 | 0.00493 | -0.0444 | -10.4868
-2.5 | 0.0017 | 0.00494 | -0.0444 | 0.34413
-1.5 | 0.1095 | 0.005 | -0.0445 | 21.9
-0.5 | 0.217 | 0.00506 | -0.0446 | 42.8854
0 | 0.2695 | 0.0051 | -0.0444 | 52.8431
0.5 | 0.3189 | 0.00519 | -0.0436 | 61.4451
1 | 0.3661 | 0.00534 | -0.0424 | 68.5581
1.5 | 0.4147 | 0.00534 | -0.0415 | 77.6592
2 | 0.4439 | 0.00421 | -0.0369 | 105.4394
2.5 | 0.4886 | 0.00457 | -0.0352 | 106.9147
3 | 0.5356 | 0.0049 | -0.0339 | 109.3061
3.5 | 0.5815 | 0.00524 | -0.0324 | 110.9733
4 | 0.6269 | 0.00554 | -0.0308 | 113.1588
4.5 | 0.6649 | 0.00581 | -0.0275 | 114.4406
5 | 0.6979 | 0.00627 | -0.0233 | 111.3078
5.5 | 0.7368 | 0.00667 | -0.0205 | 110.4648
6 | 0.7796 | 0.007 | -0.0185 | 111.3714
6.5 | 0.8226 | 0.00734 | -0.0166 | 112.0708
7 | 0.8669 | 0.00765 | -0.0151 | 113.3203
7.5 | 0.9099 | 0.00798 | -0.0134 | 114.0226
8 | 0.9528 | 0.00835 | -0.0117 | 114.1078
8.5 | 0.9932 | 0.00878 | -0.0096 | 113.1207
9 | 1.0349 | 0.00921 | -0.0078 | 112.367
9.5 | 1.0746 | 0.0097 | -0.0057 | 110.7835
10 | 1.1154 | 0.01017 | -0.004 | 109.6755
10.5 | 1.1536 | 0.0107 | -0.0018 | 107.8131
11 | 1.1928 | 0.01125 | 0.0001 | 106.0267
11.5 | 1.2307 | 0.01182 | 0.0022 | 104.1201
12 | 1.2677 | 0.01244 | 0.0043 | 101.9051
12.5 | 1.3025 | 0.01315 | 0.0067 | 99.0494
13 | 1.3388 | 0.01382 | 0.0087 | 96.8741
13.5 | 1.3722 | 0.01461 | 0.0111 | 93.922
14 | 1.4066 | 0.01538 | 0.0132 | 91.4564
14.5 | 1.4347 | 0.01647 | 0.016 | 87.1099
15 | 1.465 | 0.01746 | 0.0185 | 83.9061
15.5 | 1.4946 | 0.01856 | 0.0208 | 80.528
16 | 1.521 | 0.0198 | 0.0235 | 76.8182
16.5 | 1.5478 | 0.02109 | 0.0259 | 73.3902
17 | 1.5724 | 0.02253 | 0.0284 | 69.7914
17.5 | 1.5883 | 0.02433 | 0.032 | 65.2815
18 | 1.6315 | 0.02651 | 0.0292 | 61.5428
18.5 | 1.679 | 0.02887 | 0.0252 | 58.1573
19 | 1.7227 | 0.0314 | 0.0217 | 54.8631
19.5 | 1.7231 | 0.03387 | 0.027 | 50.8739
20 | 1.7497 | 0.03709 | 0.0257 | 47.1744

## 147. Re 20M Mach 0.10 (1)
BIGFOIL.COM POLAR EXPORT
NACA67-414 a=0.2
NACA67-414 a=0.2 |  |  |  | Cl Max: | 1.355 | at alpha= | 12 | deg
JavaFoil+Calcfoil stall+Eppler ext transition |  |  |  | L/D Max: | 122.803 | at alpha= | 7 | deg
Re: | 20000000 |  |  | Cd Min: | 0.00415 | at alpha= | 1 | deg
Mach: | 0.1 |  |  | Cl=0 at alpha= | -2.1557 | deg
|  |  |  | @ Cl=0.1, Cd= | 0.0065987
|  |  |  | @ Cl=0.4, Cd= | 0.0043836
|  |  |  | @ Cl=0.6, Cd= | 0.0056115
alpha (deg) | Cl | Cd | Cm | Cl/Cd
-16 | -0.638 | 0.11108 | -0.003 | -5.747
-15.5 | -0.655 | 0.10609 | -0.003 | -6.171
-15 | -0.67 | 0.09868 | -0.004 | -6.791
-14.5 | -0.683 | 0.09258 | -0.005 | -7.38
-14 | -0.694 | 0.08647 | -0.005 | -8.026
-13.5 | -0.703 | 0.07987 | -0.006 | -8.804
-13 | -0.709 | 0.07434 | -0.007 | -9.534
-12.5 | -0.711 | 0.06866 | -0.007 | -10.361
-12 | -0.711 | 0.0628 | -0.008 | -11.325
-11.5 | -0.71 | 0.05514 | -0.01 | -12.886
-11 | -0.829 | 0.00978 | -0.015 | -84.745
-10.5 | -0.816 | 0.00883 | -0.016 | -92.338
-10 | -0.793 | 0.00843 | -0.017 | -94.087
-9.5 | -0.763 | 0.00805 | -0.018 | -94.706
-9 | -0.728 | 0.00647 | -0.019 | -112.599
-8.5 | -0.69 | 0.00695 | -0.02 | -99.27
-8 | -0.648 | 0.00673 | -0.021 | -96.342
-7.5 | -0.603 | 0.00753 | -0.022 | -80.169
-7 | -0.555 | 0.00729 | -0.023 | -76.135
-6.5 | -0.504 | 0.00711 | -0.024 | -70.869
-6 | -0.451 | 0.00711 | -0.025 | -63.456
-5.5 | -0.396 | 0.00703 | -0.027 | -56.367
-5 | -0.339 | 0.00687 | -0.028 | -49.402
-4.5 | -0.281 | 0.00684 | -0.029 | -41.149
-4 | -0.222 | 0.00676 | -0.03 | -32.898
-3.5 | -0.163 | 0.00674 | -0.031 | -24.165
-3 | -0.103 | 0.00667 | -0.032 | -15.372
-2.5 | -0.042 | 0.00662 | -0.033 | -6.334
-2 | 0.019 | 0.00664 | -0.034 | 2.864
-1.5 | 0.08 | 0.00666 | -0.036 | 12.049
-1 | 0.142 | 0.00647 | -0.037 | 21.89
-0.5 | 0.203 | 0.0062 | -0.038 | 32.828
0 | 0.264 | 0.00606 | -0.039 | 43.611
0.5 | 0.325 | 0.006 | -0.04 | 54.126
1 | 0.385 | 0.00415 | -0.041 | 92.779
1.5 | 0.446 | 0.0051 | -0.042 | 87.529
2 | 0.506 | 0.00528 | -0.043 | 95.899
2.5 | 0.567 | 0.00543 | -0.045 | 104.302
3 | 0.627 | 0.00576 | -0.046 | 108.757
3.5 | 0.686 | 0.00618 | -0.047 | 110.989
4 | 0.745 | 0.00647 | -0.048 | 115.118
4.5 | 0.803 | 0.007 | -0.049 | 114.794
5 | 0.861 | 0.00748 | -0.05 | 115.077
5.5 | 0.916 | 0.00776 | -0.051 | 118.065
6 | 0.971 | 0.00806 | -0.052 | 120.413
6.5 | 1.023 | 0.00838 | -0.054 | 122.095
7 | 1.074 | 0.00875 | -0.055 | 122.803
7.5 | 1.123 | 0.00925 | -0.056 | 121.338
8 | 1.168 | 0.00966 | -0.057 | 120.896
8.5 | 1.208 | 0.0101 | -0.058 | 119.665
9 | 1.245 | 0.01056 | -0.059 | 117.907
9.5 | 1.276 | 0.01108 | -0.06 | 115.12
10 | 1.303 | 0.01163 | -0.061 | 112.053
10.5 | 1.324 | 0.01214 | -0.062 | 109.021
11 | 1.34 | 0.01281 | -0.063 | 104.573
11.5 | 1.35 | 0.01344 | -0.064 | 100.494
12 | 1.355 | 0.01428 | -0.065 | 94.853
12.5 | 1.353 | 0.01507 | -0.066 | 89.787
13 | 1.34 | 0.01594 | -0.067 | 84.08
13.5 | 1.321 | 0.01681 | -0.068 | 78.562
14 | 1.294 | 0.01811 | -0.069 | 71.448
14.5 | 1.263 | 0.01928 | -0.07 | 65.492
15 | 1.226 | 0.02061 | -0.071 | 59.497
15.5 | 1.185 | 0.0226 | -0.072 | 52.418
16 | 1.14 | 0.02455 | -0.072 | 46.441
16.5 | 1.093 | 0.02723 | -0.073 | 40.133
17 | 1.044 | 0.03029 | -0.073 | 34.449

## 148. Re 20M Mach 0.10 (2)
BIGFOIL.COM POLAR EXPORT
NACA67-414 a=0.2
NACA67-414 a=0.2 |  |  |  | Cl Max: | 1.7441 | at alpha= | 20 | deg
XFOIL ncrit=9 |  |  |  | L/D Max: | 113.722 | at alpha= | 4.5 | deg
Re: | 20000000 |  |  | Cd Min: | 0.03961 | at alpha= | 20 | deg
Mach: | 0.1 |  |  | Cl=0 at alpha= | -2.5233 | deg
|  |  |  | @ Cl=0.1, Cd= | 0.004994
|  |  |  | @ Cl=0.4, Cd= | 0.00534
|  |  |  | @ Cl=0.6, Cd= | 0.005365
alpha (deg) | Cl | Cd | Cm | Cl/Cd
-20 | -1.5513 | 0.02337 | -0.0972 | -66.38
-19.5 | -1.5361 | 0.02158 | -0.0931 | -71.1816
-19 | -1.5173 | 0.02003 | -0.089 | -75.7514
-18.5 | -1.4931 | 0.01876 | -0.0853 | -79.5896
-18 | -1.4658 | 0.01764 | -0.0817 | -83.0952
-17.5 | -1.4393 | 0.01644 | -0.0779 | -87.5487
-17 | -1.4119 | 0.01524 | -0.074 | -92.6444
-16.5 | -1.378 | 0.01437 | -0.0709 | -95.8942
-16 | -1.342 | 0.01352 | -0.0679 | -99.2604
-15.5 | -1.3036 | 0.01284 | -0.0653 | -101.5265
-15 | -1.263 | 0.01222 | -0.0629 | -103.3552
-14.5 | -1.2221 | 0.01159 | -0.0606 | -105.4443
-14 | -1.1807 | 0.01089 | -0.0583 | -108.4206
-13.5 | -1.1374 | 0.01035 | -0.0562 | -109.8937
-13 | -1.0933 | 0.00987 | -0.0543 | -110.77
-12.5 | -1.0485 | 0.00947 | -0.0523 | -110.7181
-12 | -1.0036 | 0.00907 | -0.0504 | -110.6505
-11.5 | -0.9575 | 0.00863 | -0.0487 | -110.9502
-11 | -0.9081 | 0.00822 | -0.0477 | -110.4745
-10.5 | -0.8574 | 0.00788 | -0.047 | -108.8071
-10 | -0.8059 | 0.00758 | -0.0463 | -106.3193
-9.5 | -0.754 | 0.0073 | -0.0458 | -103.2877
-9 | -0.7021 | 0.00701 | -0.0452 | -100.1569
-8.5 | -0.6501 | 0.00671 | -0.0447 | -96.8852
-8 | -0.5971 | 0.00644 | -0.0444 | -92.7174
-7.5 | -0.5432 | 0.00622 | -0.0443 | -87.3312
-7 | -0.4891 | 0.00601 | -0.0442 | -81.381
-6.5 | -0.4348 | 0.00583 | -0.0442 | -74.5798
-6 | -0.3808 | 0.00561 | -0.0441 | -67.8788
-5.5 | -0.3262 | 0.0054 | -0.0441 | -60.4074
-5 | -0.2709 | 0.00524 | -0.0443 | -51.6985
-4.5 | -0.2154 | 0.00512 | -0.0445 | -42.0703
-4 | -0.1601 | 0.00499 | -0.0448 | -32.0842
-3.5 | -0.1053 | 0.00489 | -0.0449 | -21.5337
-3 | -0.0512 | 0.00492 | -0.0449 | -10.4065
-2.5 | 0.0025 | 0.00494 | -0.0448 | 0.50607
-1.5 | 0.1108 | 0.005 | -0.0449 | 22.16
-1 | 0.1648 | 0.00503 | -0.0449 | 32.7634
-0.5 | 0.2186 | 0.00506 | -0.0449 | 43.2016
0 | 0.2714 | 0.00511 | -0.0447 | 53.1115
0.5 | 0.321 | 0.00519 | -0.0439 | 61.8497
1 | 0.3681 | 0.00534 | -0.0426 | 68.9326
1.5 | 0.4168 | 0.00534 | -0.0416 | 78.0524
2 | 0.446 | 0.0042 | -0.037 | 106.1905
2.5 | 0.4904 | 0.00457 | -0.0351 | 107.3085
3 | 0.537 | 0.00491 | -0.0337 | 109.3686
3.5 | 0.5829 | 0.00525 | -0.0321 | 111.0286
4 | 0.6275 | 0.00555 | -0.0303 | 113.0631
4.5 | 0.663 | 0.00583 | -0.0263 | 113.7221
5 | 0.697 | 0.0063 | -0.0223 | 110.6349
5.5 | 0.7363 | 0.00672 | -0.0195 | 109.5685
6 | 0.7795 | 0.00705 | -0.0175 | 110.5674
6.5 | 0.8232 | 0.00739 | -0.0157 | 111.3938
7 | 0.867 | 0.00772 | -0.014 | 112.3057
7.5 | 0.9112 | 0.00805 | -0.0124 | 113.1925
8 | 0.9533 | 0.00844 | -0.0104 | 112.9502
8.5 | 0.9949 | 0.00887 | -0.0085 | 112.1646
9 | 1.0357 | 0.00933 | -0.0064 | 111.0075
9.5 | 1.0767 | 0.00982 | -0.0045 | 109.6436
10 | 1.1171 | 0.01031 | -0.0025 | 108.3511
10.5 | 1.1559 | 0.01086 | -0.0003 | 106.4365
11 | 1.1951 | 0.01142 | 0.0018 | 104.6497
11.5 | 1.2336 | 0.012 | 0.0038 | 102.8
12 | 1.2701 | 0.01267 | 0.0062 | 100.2447
13 | 1.3412 | 0.01411 | 0.0108 | 95.0532
13.5 | 1.3759 | 0.01491 | 0.0131 | 92.2803
14 | 1.4084 | 0.01578 | 0.0157 | 89.2522
14.5 | 1.4381 | 0.01688 | 0.0184 | 85.1955
15 | 1.4674 | 0.01796 | 0.0211 | 81.7038
15.5 | 1.4968 | 0.01912 | 0.0236 | 78.2845
16 | 1.5239 | 0.02044 | 0.0263 | 74.5548
16.5 | 1.5481 | 0.02191 | 0.0291 | 70.6572
17 | 1.5707 | 0.02354 | 0.032 | 66.7247
17.5 | 1.5863 | 0.02537 | 0.0358 | 62.5266
18 | 1.6362 | 0.02758 | 0.0319 | 59.3256
18.5 | 1.6823 | 0.0302 | 0.0281 | 55.7053
19 | 1.7227 | 0.03313 | 0.0249 | 51.9982
19.5 | 1.7218 | 0.03579 | 0.0303 | 48.1084
20 | 1.7441 | 0.03961 | 0.0292 | 44.0318

## 149. Re 20M Mach 0.25 (1)
BIGFOIL.COM POLAR EXPORT
NACA67-414 a=0.2
NACA67-414 a=0.2 |  |  |  | Cl Max: | 1.308 | at alpha= | 10.5 | deg
JavaFoil+Calcfoil stall+Eppler ext transition |  |  |  | L/D Max: | 120.468 | at alpha= | 6.5 | deg
Re: | 20000000 |  |  | Cd Min: | 0.00504 | at alpha= | 1 | deg
Mach: | 0.25 |  |  | Cl=0 at alpha= | -2.1587 | deg
|  |  |  | @ Cl=0.1, Cd= | 0.0064714
|  |  |  | @ Cl=0.4, Cd= | 0.0050503
|  |  |  | @ Cl=0.6, Cd= | 0.0056633
alpha (deg) | Cl | Cd | Cm | Cl/Cd
-15 | -0.408 | 0.11662 | -0.004 | -3.5
-14.5 | -0.455 | 0.10685 | -0.004 | -4.255
-14 | -0.497 | 0.09974 | -0.005 | -4.982
-13.5 | -0.534 | 0.09215 | -0.005 | -5.794
-13 | -0.566 | 0.08502 | -0.006 | -6.66
-12.5 | -0.593 | 0.07827 | -0.007 | -7.575
-12 | -0.613 | 0.07329 | -0.007 | -8.366
-11.5 | -0.627 | 0.06758 | -0.008 | -9.285
-11 | -0.635 | 0.06234 | -0.009 | -10.188
-10.5 | -0.65 | 0.04855 | -0.011 | -13.389
-10 | -0.761 | 0.00919 | -0.017 | -82.823
-9.5 | -0.743 | 0.00851 | -0.018 | -87.309
-9 | -0.718 | 0.00809 | -0.019 | -88.75
-8.5 | -0.686 | 0.00656 | -0.021 | -104.629
-8 | -0.649 | 0.00637 | -0.022 | -101.921
-7.5 | -0.607 | 0.00671 | -0.023 | -90.463
-7 | -0.562 | 0.00656 | -0.024 | -85.685
-6.5 | -0.513 | 0.00743 | -0.025 | -69.013
-6 | -0.46 | 0.00727 | -0.026 | -63.292
-5.5 | -0.405 | 0.00719 | -0.027 | -56.322
-5 | -0.347 | 0.00702 | -0.028 | -49.461
-4.5 | -0.288 | 0.00702 | -0.03 | -41.067
-4 | -0.228 | 0.00688 | -0.031 | -33.159
-3.5 | -0.167 | 0.00683 | -0.032 | -24.449
-3 | -0.105 | 0.00674 | -0.033 | -15.614
-2.5 | -0.043 | 0.0068 | -0.034 | -6.334
-2 | 0.02 | 0.00674 | -0.035 | 2.899
-1.5 | 0.082 | 0.00654 | -0.036 | 12.597
-1 | 0.145 | 0.0063 | -0.038 | 23.108
-0.5 | 0.209 | 0.00629 | -0.039 | 33.239
0 | 0.271 | 0.00584 | -0.04 | 46.481
0.5 | 0.333 | 0.00651 | -0.041 | 51.171
1 | 0.396 | 0.00504 | -0.042 | 78.428
1.5 | 0.458 | 0.0052 | -0.043 | 88.017
2 | 0.52 | 0.0054 | -0.045 | 96.339
2.5 | 0.582 | 0.00556 | -0.046 | 104.704
3 | 0.643 | 0.00591 | -0.047 | 108.799
3.5 | 0.704 | 0.00631 | -0.048 | 111.562
4 | 0.764 | 0.00668 | -0.049 | 114.368
4.5 | 0.824 | 0.00725 | -0.05 | 113.647
5 | 0.882 | 0.00772 | -0.051 | 114.38
5.5 | 0.939 | 0.00803 | -0.053 | 117.032
6 | 0.994 | 0.00836 | -0.054 | 118.934
6.5 | 1.047 | 0.00869 | -0.055 | 120.468
7 | 1.098 | 0.00913 | -0.056 | 120.257
7.5 | 1.145 | 0.00968 | -0.057 | 118.376
8 | 1.189 | 0.01014 | -0.058 | 117.3
8.5 | 1.226 | 0.01065 | -0.059 | 115.104
9 | 1.257 | 0.01118 | -0.061 | 112.391
9.5 | 1.281 | 0.0118 | -0.062 | 108.569
10 | 1.298 | 0.01243 | -0.063 | 104.462
10.5 | 1.308 | 0.01313 | -0.064 | 99.602
11 | 1.308 | 0.01394 | -0.065 | 93.853
11.5 | 1.299 | 0.01476 | -0.066 | 88.021
12 | 1.281 | 0.01575 | -0.067 | 81.355
12.5 | 1.254 | 0.01683 | -0.068 | 74.499
13 | 1.206 | 0.01816 | -0.069 | 66.429
13.5 | 1.146 | 0.02006 | -0.07 | 57.131
14 | 1.076 | 0.02182 | -0.07 | 49.307
14.5 | 0.993 | 0.02496 | -0.071 | 39.809
15 | 0.894 | 0.03228 | -0.07 | 27.694
15.5 | 0.723 | 0.08517 | -0.056 | 8.483

## 150. Re 20M Mach 0.25 (2)
BIGFOIL.COM POLAR EXPORT
NACA67-414 a=0.2
NACA67-414 a=0.2 |  |  |  | Cl Max: | 1.7002 | at alpha= | 19 | deg
XFOIL ncrit=9 |  |  |  | L/D Max: | 110.571 | at alpha= | 4 | deg
Re: | 20000000 |  |  | Cd Min: | 0.17729 | at alpha= | -20 | deg
Mach: | 0.25 |  |  | Cl=0 at alpha= | -2.5638 | deg
|  |  |  | @ Cl=0.1, Cd= | 0.0050036
|  |  |  | @ Cl=0.4, Cd= | 0.0046502
|  |  |  | @ Cl=0.6, Cd= | 0.0054304
alpha (deg) | Cl | Cd | Cm | Cl/Cd
-20 | -0.5656 | 0.17729 | -0.0397 | -3.1903
-19.5 | -1.1684 | 0.06267 | -0.1199 | -18.6437
-19 | -1.2602 | 0.04523 | -0.1315 | -27.862
-18.5 | -1.3192 | 0.03651 | -0.1305 | -36.1326
-18 | -1.3604 | 0.0305 | -0.1253 | -44.6033
-17.5 | -1.3793 | 0.02632 | -0.1189 | -52.405
-17 | -1.3866 | 0.02301 | -0.1117 | -60.2608
-16.5 | -1.3763 | 0.0207 | -0.105 | -66.4879
-16 | -1.3623 | 0.01847 | -0.0982 | -73.7574
-15.5 | -1.3361 | 0.01683 | -0.0923 | -79.388
-15 | -1.3045 | 0.01539 | -0.0868 | -84.7628
-14.5 | -1.2711 | 0.0139 | -0.0816 | -91.446
-14 | -1.2287 | 0.0129 | -0.0774 | -95.2481
-13.5 | -1.183 | 0.01209 | -0.0737 | -97.8495
-13 | -1.1358 | 0.01131 | -0.0703 | -100.4244
-12.5 | -1.0873 | 0.01047 | -0.0673 | -103.8491
-12 | -1.037 | 0.00987 | -0.0646 | -105.0659
-11.5 | -0.9861 | 0.00936 | -0.0621 | -105.3526
-11 | -0.9351 | 0.00887 | -0.0596 | -105.4228
-10.5 | -0.8841 | 0.00839 | -0.0573 | -105.3754
-10 | -0.8321 | 0.00797 | -0.0552 | -104.404
-9.5 | -0.7774 | 0.00762 | -0.0538 | -102.021
-9 | -0.7222 | 0.00732 | -0.0527 | -98.6612
-8.5 | -0.6672 | 0.007 | -0.0515 | -95.3143
-8 | -0.6122 | 0.00665 | -0.0505 | -92.0602
-7.5 | -0.5565 | 0.00637 | -0.0497 | -87.3626
-7 | -0.5003 | 0.00614 | -0.0491 | -81.4821
-6.5 | -0.4439 | 0.00594 | -0.0486 | -74.7306
-6 | -0.3876 | 0.00572 | -0.0482 | -67.7622
-5.5 | -0.3313 | 0.00549 | -0.0479 | -60.3461
-5 | -0.2746 | 0.0053 | -0.0477 | -51.8113
-4 | -0.1599 | 0.00503 | -0.0478 | -31.7893
-3.5 | -0.1037 | 0.00491 | -0.0476 | -21.1202
-3 | -0.0479 | 0.00491 | -0.0475 | -9.7556
-2.5 | 0.007 | 0.00496 | -0.0472 | 1.4113
-2 | 0.0624 | 0.00499 | -0.0471 | 12.505
-1.5 | 0.1176 | 0.00501 | -0.047 | 23.4731
-1 | 0.1727 | 0.00504 | -0.0469 | 34.2659
-0.5 | 0.2277 | 0.00509 | -0.0467 | 44.7348
0 | 0.2817 | 0.00514 | -0.0464 | 54.8054
0.5 | 0.3325 | 0.00519 | -0.0455 | 64.0655
2 | 0.4563 | 0.0042 | -0.0372 | 108.6429
2.5 | 0.5006 | 0.00456 | -0.0349 | 109.7807
3 | 0.5445 | 0.00494 | -0.0324 | 110.2227
4 | 0.6192 | 0.0056 | -0.0246 | 110.5714
4.5 | 0.6581 | 0.00599 | -0.0212 | 109.8664
5 | 0.695 | 0.0065 | -0.0175 | 106.9231
5.5 | 0.736 | 0.00696 | -0.0146 | 105.7471
6 | 0.7803 | 0.00734 | -0.0124 | 106.3079
6.5 | 0.8259 | 0.00771 | -0.0105 | 107.1206
7 | 0.8707 | 0.0081 | -0.0085 | 107.4938
7.5 | 0.9172 | 0.00846 | -0.0068 | 108.4161
8 | 0.9598 | 0.00891 | -0.0044 | 107.7217
8.5 | 1.0034 | 0.00939 | -0.0022 | 106.8584
9 | 1.0445 | 0.00994 | 0.0004 | 105.0805
9.5 | 1.087 | 0.01051 | 0.0027 | 103.4253
10 | 1.128 | 0.0111 | 0.0053 | 101.6216
10.5 | 1.1687 | 0.01173 | 0.0078 | 99.6334
11 | 1.2086 | 0.0124 | 0.0105 | 97.4677
11.5 | 1.2493 | 0.01309 | 0.0129 | 95.4393
12 | 1.2838 | 0.01399 | 0.0163 | 91.7655
12.5 | 1.3224 | 0.01481 | 0.019 | 89.291
13 | 1.3572 | 0.01578 | 0.0222 | 86.0076
13.5 | 1.3892 | 0.01695 | 0.0256 | 81.9587
14 | 1.4233 | 0.01806 | 0.0286 | 78.8095
14.5 | 1.4527 | 0.01947 | 0.0321 | 74.6122
15 | 1.4819 | 0.02094 | 0.0355 | 70.7689
15.5 | 1.5066 | 0.02273 | 0.0391 | 66.2824
16 | 1.531 | 0.02466 | 0.0425 | 62.0843
16.5 | 1.555 | 0.02667 | 0.0458 | 58.3052
17 | 1.575 | 0.029 | 0.0492 | 54.3103
17.5 | 1.6003 | 0.03184 | 0.0506 | 50.2607
18 | 1.6402 | 0.03575 | 0.0476 | 45.8797
18.5 | 1.6772 | 0.04004 | 0.0445 | 41.8881
19 | 1.7002 | 0.04545 | 0.0419 | 37.4081
20 | 1.6823 | 0.05738 | 0.0453 | 29.3186

## 151. Re 20M Mach 0.50 (1)
BIGFOIL.COM POLAR EXPORT
NACA67-414 a=0.2
NACA67-414 a=0.2 |  |  |  | Cl Max: | 1.217 | at alpha= | 20 | deg
JavaFoil+Calcfoil stall+Eppler ext transition |  |  |  | L/D Max: | 112.292 | at alpha= | 4 | deg
Re: | 20000000 |  |  | Cd Min: | 0.00547 | at alpha= | 1 | deg
Mach: | 0.5 |  |  | Cl=0 at alpha= | -2.1571 | deg
|  |  |  | @ Cl=0.1, Cd= | 0.0066826
|  |  |  | @ Cl=0.4, Cd= | 0.006241
|  |  |  | @ Cl=0.6, Cd= | 0.0059601
alpha (deg) | Cl | Cd | Cm | Cl/Cd
-20 | -0.987 | 0.17788 | 0.001 | -5.546
-19.5 | -0.96 | 0.17415 | 0 | -5.511
-19 | -0.933 | 0.15891 | 0 | -5.874
-18.5 | -0.905 | 0.15466 | -0.001 | -5.854
-18 | -0.878 | 0.15034 | -0.001 | -5.838
-17.5 | -0.85 | 0.14715 | -0.002 | -5.778
-17 | -0.823 | 0.13426 | -0.002 | -6.131
-16.5 | -0.797 | 0.12506 | -0.003 | -6.372
-16 | -0.768 | 0.12628 | -0.003 | -6.081
-15.5 | -0.741 | 0.11853 | -0.004 | -6.249
-15 | -0.713 | 0.10725 | -0.005 | -6.652
-14.5 | -0.687 | 0.09824 | -0.005 | -6.99
-14 | -0.66 | 0.09124 | -0.006 | -7.236
-13.5 | -0.634 | 0.08345 | -0.007 | -7.6
-13 | -0.608 | 0.07663 | -0.008 | -7.94
-12.5 | -0.575 | 0.08548 | -0.007 | -6.723
-12 | -0.548 | 0.07799 | -0.008 | -7.025
-11.5 | -0.522 | 0.07022 | -0.009 | -7.427
-11 | -0.495 | 0.06465 | -0.01 | -7.658
-10.5 | -0.471 | 0.05726 | -0.011 | -8.219
-10 | -0.453 | 0.04519 | -0.014 | -10.019
-9.5 | -0.408 | 0.06278 | -0.01 | -6.504
-9 | -0.381 | 0.05693 | -0.011 | -6.692
-8.5 | -0.354 | 0.05192 | -0.012 | -6.818
-8 | -0.328 | 0.04606 | -0.014 | -7.126
-7.5 | -0.364 | 0.0088 | -0.025 | -41.366
-7 | -0.361 | 0.0454 | -0.014 | -7.942
-6.5 | -0.496 | 0.00798 | -0.028 | -62.139
-6 | -0.473 | 0.00771 | -0.029 | -61.349
-5.5 | -0.43 | 0.00748 | -0.03 | -57.462
-5 | -0.375 | 0.00623 | -0.032 | -60.179
-4.5 | -0.314 | 0.00615 | -0.033 | -51.108
-4 | -0.251 | 0.00577 | -0.034 | -43.421
-3.5 | -0.184 | 0.00592 | -0.035 | -31.158
-3 | -0.117 | 0.00581 | -0.037 | -20.115
-2.5 | -0.048 | 0.00635 | -0.038 | -7.542
-2 | 0.022 | 0.00668 | -0.039 | 3.261
-1.5 | 0.092 | 0.00667 | -0.041 | 13.785
-1 | 0.162 | 0.00678 | -0.042 | 23.944
-0.5 | 0.234 | 0.00682 | -0.043 | 34.244
0 | 0.302 | 0.00689 | -0.044 | 43.877
0.5 | 0.371 | 0.0068 | -0.046 | 54.515
1 | 0.44 | 0.00547 | -0.047 | 80.429
1.5 | 0.509 | 0.00566 | -0.048 | 90.025
2 | 0.578 | 0.00589 | -0.05 | 98.054
2.5 | 0.647 | 0.00611 | -0.051 | 105.79
3 | 0.715 | 0.00661 | -0.052 | 108.24
3.5 | 0.782 | 0.00713 | -0.053 | 109.636
4 | 0.848 | 0.00756 | -0.055 | 112.292
4.5 | 0.913 | 0.00842 | -0.056 | 108.457
5 | 0.977 | 0.00891 | -0.057 | 109.677
5.5 | 1.036 | 0.00938 | -0.059 | 110.497
6 | 1.091 | 0.0099 | -0.06 | 110.216
6.5 | 1.14 | 0.01047 | -0.061 | 108.883
7 | 1.181 | 0.01127 | -0.062 | 104.777
7.5 | 1.208 | 0.01204 | -0.064 | 100.377
8 | 1.211 | 0.01298 | -0.065 | 93.319
8.5 | 1.147 | 0.01404 | -0.066 | 81.684
9 | 0.745 | 0.01657 | -0.067 | 44.958
9.5 | 0.778 | 0.01675 | -0.068 | 46.461
10 | 0.672 | 0.0665 | -0.038 | 10.103
10.5 | 0.84 | 0.01886 | -0.071 | 44.559
11 | 0.726 | 0.07458 | -0.04 | 9.733
11.5 | 0.904 | 0.0199 | -0.073 | 45.441
12 | 0.934 | 0.02172 | -0.074 | 42.99
12.5 | 0.956 | 0.02563 | -0.074 | 37.317
13 | 0.837 | 0.09009 | -0.046 | 9.291
13.5 | 0.93 | 0.05757 | -0.066 | 16.158
14 | 0.896 | 0.09687 | -0.051 | 9.252
14.5 | 0.937 | 0.09399 | -0.057 | 9.967
15 | 0.942 | 0.11682 | -0.048 | 8.066
15.5 | 0.969 | 0.12954 | -0.049 | 7.48
16 | 0.999 | 0.1354 | -0.052 | 7.376
16.5 | 1.028 | 0.14024 | -0.054 | 7.328
17 | 1.05 | 0.15726 | -0.053 | 6.678
17.5 | 1.078 | 0.16214 | -0.055 | 6.65
18 | 1.109 | 0.16044 | -0.058 | 6.913
18.5 | 1.134 | 0.17194 | -0.058 | 6.597
19 | 1.16 | 0.18771 | -0.059 | 6.18
19.5 | 1.19 | 0.18539 | -0.061 | 6.418
20 | 1.217 | 0.202 | -0.062 | 6.023

## 152. Re 20M Mach 0.50 (2)
BIGFOIL.COM POLAR EXPORT
NACA67-414 a=0.2
NACA67-414 a=0.2 |  |  |  | Cl Max: | 1.2938 | at alpha= | 11.5 | deg
XFOIL ncrit=9 |  |  |  | L/D Max: | 107.552 | at alpha= | 2 | deg
Re: | 20000000 |  |  | Cd Min: | 0.12335 | at alpha= | 16.5 | deg
Mach: | 0.5 |  |  | Cl=0 at alpha= | -2.8063 | deg
|  |  |  | @ Cl=0.1, Cd= | 0.0050337
|  |  |  | @ Cl=0.4, Cd= | 0.0053386
|  |  |  | @ Cl=0.6, Cd= | 0.0061882
alpha (deg) | Cl | Cd | Cm | Cl/Cd
-13 | -0.3746 | 0.09321 | -0.1084 | -4.0189
-12.5 | -0.3716 | 0.08526 | -0.1131 | -4.3584
-12 | -0.3933 | 0.07441 | -0.12 | -5.2856
-11.5 | -0.4047 | 0.06504 | -0.1263 | -6.2223
-11 | -0.4276 | 0.05424 | -0.1352 | -7.8835
-10.5 | -0.4446 | 0.04768 | -0.1358 | -9.3247
-10 | -0.4794 | 0.04137 | -0.132 | -11.5881
-9.5 | -0.5197 | 0.03576 | -0.1235 | -14.533
-9 | -0.5525 | 0.03146 | -0.1113 | -17.562
-8.5 | -0.5833 | 0.025 | -0.1001 | -23.332
-8 | -0.6135 | 0.0172 | -0.0881 | -35.6686
-7.5 | -0.6063 | 0.00922 | -0.0806 | -65.7592
-7 | -0.5198 | 0.00721 | -0.0809 | -72.0943
-6.5 | -0.4538 | 0.0066 | -0.0776 | -68.7576
-6 | -0.3907 | 0.00621 | -0.0743 | -62.9147
-5.5 | -0.3292 | 0.0059 | -0.0712 | -55.7966
-5 | -0.2721 | 0.00561 | -0.0677 | -48.5027
-4.5 | -0.2119 | 0.0054 | -0.0653 | -39.2407
-4 | -0.1485 | 0.00521 | -0.0638 | -28.5029
-3.5 | -0.0852 | 0.00506 | -0.0626 | -16.8379
-3 | -0.0232 | 0.00495 | -0.0615 | -4.6869
-2.5 | 0.0367 | 0.00497 | -0.0602 | 7.3843
-2 | 0.0956 | 0.00503 | -0.0588 | 19.006
-1.5 | 0.1549 | 0.00508 | -0.0577 | 30.4921
-1 | 0.2133 | 0.00515 | -0.0565 | 41.4175
-0.5 | 0.2704 | 0.00525 | -0.0551 | 51.5048
0 | 0.3273 | 0.00532 | -0.0537 | 61.5226
0.5 | 0.3816 | 0.00532 | -0.0517 | 71.7293
1 | 0.4311 | 0.00537 | -0.0488 | 80.2793
1.5 | 0.4705 | 0.00549 | -0.0438 | 85.7013
2 | 0.4657 | 0.00433 | -0.0299 | 107.552
2.5 | 0.4988 | 0.00479 | -0.0235 | 104.1336
3 | 0.5369 | 0.00526 | -0.0183 | 102.0722
3.5 | 0.5766 | 0.00582 | -0.0136 | 99.0722
4 | 0.616 | 0.00644 | -0.0088 | 95.6522
4.5 | 0.6572 | 0.00707 | -0.0043 | 92.9562
5 | 0.6999 | 0.00771 | -0.0002 | 90.7782
5.5 | 0.7415 | 0.00844 | 0.0042 | 87.8555
6 | 0.7888 | 0.00907 | 0.0076 | 86.968
6.5 | 0.8391 | 0.00966 | 0.0107 | 86.8634
7 | 0.8909 | 0.01024 | 0.0136 | 87.002
7.5 | 0.9425 | 0.01086 | 0.0167 | 86.7864
8 | 0.9929 | 0.01157 | 0.0202 | 85.8168
8.5 | 1.0375 | 0.0125 | 0.0247 | 83
9 | 1.0881 | 0.01332 | 0.0285 | 81.6892
9.5 | 1.1358 | 0.01432 | 0.0328 | 79.3156
10 | 1.1825 | 0.01544 | 0.0375 | 76.5868
10.5 | 1.2312 | 0.0166 | 0.0422 | 74.1687
11 | 1.2724 | 0.01815 | 0.0481 | 70.1047
11.5 | 1.2938 | 0.02074 | 0.056 | 62.3819
12 | 1.2645 | 0.02603 | 0.0669 | 48.5786
13 | 1.1964 | 0.03979 | 0.08 | 30.0679
13.5 | 1.1585 | 0.04868 | 0.0818 | 23.7983
14 | 1.118 | 0.05909 | 0.0804 | 18.9203
14.5 | 1.0796 | 0.07079 | 0.0759 | 15.2507
15 | 1.0446 | 0.08343 | 0.0691 | 12.5207
15.5 | 1.0182 | 0.09595 | 0.0615 | 10.6118
16 | 0.9896 | 0.10967 | 0.0527 | 9.0234
16.5 | 0.9651 | 0.12335 | 0.0437 | 7.8241