## index
index | Re | Mach | Datasource
1 | 50000 | 0 | JavaFoil+Calcfoil stall+Eppler ext transition
2 | 50000 | 0 | XFOIL ncrit=9
3 | 50000 | 0.1 | JavaFoil+Calcfoil stall+Eppler ext transition
4 | 50000 | 0.1 | XFOIL ncrit=9
5 | 50000 | 0.25 | JavaFoil+Calcfoil stall+Eppler ext transition
6 | 50000 | 0.25 | XFOIL ncrit=9
7 | 50000 | 0.5 | JavaFoil+Calcfoil stall+Eppler ext transition
8 | 50000 | 0.5 | XFOIL ncrit=9
9 | 100000 | 0 | JavaFoil+Calcfoil stall+Eppler ext transition
10 | 100000 | 0 | XFOIL ncrit=9
11 | 100000 | 0.1 | JavaFoil+Calcfoil stall+Eppler ext transition
12 | 100000 | 0.1 | XFOIL ncrit=9
13 | 100000 | 0.25 | JavaFoil+Calcfoil stall+Eppler ext transition
14 | 100000 | 0.25 | XFOIL ncrit=9
15 | 100000 | 0.5 | JavaFoil+Calcfoil stall+Eppler ext transition
16 | 100000 | 0.5 | XFOIL ncrit=9
17 | 250000 | 0 | JavaFoil+Calcfoil stall+Eppler ext transition
18 | 250000 | 0 | XFOIL ncrit=9
19 | 250000 | 0.1 | JavaFoil+Calcfoil stall+Eppler ext transition
20 | 250000 | 0.1 | XFOIL ncrit=9
21 | 250000 | 0.25 | JavaFoil+Calcfoil stall+Eppler ext transition
22 | 250000 | 0.25 | XFOIL ncrit=9
23 | 250000 | 0.5 | JavaFoil+Calcfoil stall+Eppler ext transition
24 | 250000 | 0.5 | XFOIL ncrit=9
25 | 500000 | 0 | JavaFoil+Calcfoil stall+Eppler ext transition
26 | 500000 | 0 | XFOIL ncrit=9
27 | 500000 | 0.1 | JavaFoil+Calcfoil stall+Eppler ext transition
28 | 500000 | 0.1 | XFOIL ncrit=9
29 | 500000 | 0.25 | JavaFoil+Calcfoil stall+Eppler ext transition
30 | 500000 | 0.25 | XFOIL ncrit=9
31 | 500000 | 0.5 | JavaFoil+Calcfoil stall+Eppler ext transition
32 | 500000 | 0.5 | XFOIL ncrit=9
33 | 750000 | 0 | JavaFoil+Calcfoil stall+Eppler ext transition
34 | 750000 | 0 | XFOIL ncrit=9
35 | 750000 | 0.1 | JavaFoil+Calcfoil stall+Eppler ext transition
36 | 750000 | 0.1 | XFOIL ncrit=9
37 | 750000 | 0.25 | JavaFoil+Calcfoil stall+Eppler ext transition
38 | 750000 | 0.25 | XFOIL ncrit=9
39 | 750000 | 0.5 | JavaFoil+Calcfoil stall+Eppler ext transition
40 | 750000 | 0.5 | XFOIL ncrit=9
41 | 1000000 | 0 | JavaFoil+Calcfoil stall+Eppler ext transition
42 | 1000000 | 0 | XFOIL ncrit=9
43 | 1000000 | 0.1 | JavaFoil+Calcfoil stall+Eppler ext transition
44 | 1000000 | 0.1 | XFOIL ncrit=9
45 | 1000000 | 0.25 | JavaFoil+Calcfoil stall+Eppler ext transition
46 | 1000000 | 0.25 | XFOIL ncrit=9
47 | 1000000 | 0.5 | JavaFoil+Calcfoil stall+Eppler ext transition
48 | 1000000 | 0.5 | XFOIL ncrit=9
49 | 2000000 | 0 | JavaFoil+Calcfoil stall+Eppler ext transition
50 | 2000000 | 0 | XFOIL ncrit=9
51 | 2000000 | 0.1 | JavaFoil+Calcfoil stall+Eppler ext transition
52 | 2000000 | 0.1 | XFOIL ncrit=9
53 | 2000000 | 0.25 | JavaFoil+Calcfoil stall+Eppler ext transition
54 | 2000000 | 0.25 | XFOIL ncrit=9
55 | 2000000 | 0.5 | JavaFoil+Calcfoil stall+Eppler ext transition
56 | 2000000 | 0.5 | XFOIL ncrit=9
57 | 3000000 | 0 | JavaFoil+Calcfoil stall+Eppler ext transition
58 | 3000000 | 0 | XFOIL ncrit=9
59 | 3000000 | 0.1 | JavaFoil+Calcfoil stall+Eppler ext transition
60 | 3000000 | 0.1 | XFOIL ncrit=9
61 | 3000000 | 0.25 | JavaFoil+Calcfoil stall+Eppler ext transition
62 | 3000000 | 0.25 | XFOIL ncrit=9
63 | 3000000 | 0.5 | JavaFoil+Calcfoil stall+Eppler ext transition
64 | 3000000 | 0.5 | XFOIL ncrit=9
65 | 4000000 | 0 | JavaFoil+Calcfoil stall+Eppler ext transition
66 | 4000000 | 0 | XFOIL ncrit=9
67 | 4000000 | 0.1 | JavaFoil+Calcfoil stall+Eppler ext transition
68 | 4000000 | 0.1 | XFOIL ncrit=9
69 | 4000000 | 0.25 | JavaFoil+Calcfoil stall+Eppler ext transition
70 | 4000000 | 0.25 | XFOIL ncrit=9
71 | 4000000 | 0.5 | JavaFoil+Calcfoil stall+Eppler ext transition
72 | 4000000 | 0.5 | XFOIL ncrit=9
73 | 5000000 | 0 | JavaFoil+Calcfoil stall+Eppler ext transition
74 | 5000000 | 0 | XFOIL ncrit=9
75 | 5000000 | 0.1 | JavaFoil+Calcfoil stall+Eppler ext transition
76 | 5000000 | 0.1 | XFOIL ncrit=9
77 | 5000000 | 0.25 | JavaFoil+Calcfoil stall+Eppler ext transition
78 | 5000000 | 0.25 | XFOIL ncrit=9
79 | 5000000 | 0.5 | JavaFoil+Calcfoil stall+Eppler ext transition
80 | 5000000 | 0.5 | XFOIL ncrit=9
81 | 6000000 | 0 | JavaFoil+Calcfoil stall+Eppler ext transition
82 | 6000000 | 0 | XFOIL ncrit=9
83 | 6000000 | 0.1 | JavaFoil+Calcfoil stall+Eppler ext transition
84 | 6000000 | 0.1 | XFOIL ncrit=9
85 | 6000000 | 0.25 | JavaFoil+Calcfoil stall+Eppler ext transition
86 | 6000000 | 0.25 | XFOIL ncrit=9
87 | 6000000 | 0.5 | JavaFoil+Calcfoil stall+Eppler ext transition
88 | 6000000 | 0.5 | XFOIL ncrit=9
89 | 7000000 | 0 | JavaFoil+Calcfoil stall+Eppler ext transition
90 | 7000000 | 0 | XFOIL ncrit=9
91 | 7000000 | 0.1 | JavaFoil+Calcfoil stall+Eppler ext transition
92 | 7000000 | 0.1 | XFOIL ncrit=9
93 | 7000000 | 0.25 | JavaFoil+Calcfoil stall+Eppler ext transition
94 | 7000000 | 0.25 | XFOIL ncrit=9
95 | 7000000 | 0.5 | JavaFoil+Calcfoil stall+Eppler ext transition
96 | 7000000 | 0.5 | XFOIL ncrit=9
97 | 8000000 | 0 | JavaFoil+Calcfoil stall+Eppler ext transition
98 | 8000000 | 0 | XFOIL ncrit=9
99 | 8000000 | 0.1 | JavaFoil+Calcfoil stall+Eppler ext transition
100 | 8000000 | 0.1 | XFOIL ncrit=9
101 | 8000000 | 0.25 | JavaFoil+Calcfoil stall+Eppler ext transition
102 | 8000000 | 0.25 | XFOIL ncrit=9
103 | 8000000 | 0.5 | JavaFoil+Calcfoil stall+Eppler ext transition
104 | 8000000 | 0.5 | XFOIL ncrit=9
105 | 10000000 | 0 | JavaFoil+Calcfoil stall+Eppler ext transition
106 | 10000000 | 0 | XFOIL ncrit=9
107 | 10000000 | 0.1 | JavaFoil+Calcfoil stall+Eppler ext transition
108 | 10000000 | 0.1 | XFOIL ncrit=9
109 | 10000000 | 0.25 | JavaFoil+Calcfoil stall+Eppler ext transition
110 | 10000000 | 0.25 | XFOIL ncrit=9
111 | 10000000 | 0.5 | JavaFoil+Calcfoil stall+Eppler ext transition
112 | 10000000 | 0.5 | XFOIL ncrit=9
113 | 12000000 | 0 | JavaFoil+Calcfoil stall+Eppler ext transition
114 | 12000000 | 0 | XFOIL ncrit=9
115 | 12000000 | 0.1 | JavaFoil+Calcfoil stall+Eppler ext transition
116 | 12000000 | 0.1 | XFOIL ncrit=9
117 | 12000000 | 0.25 | JavaFoil+Calcfoil stall+Eppler ext transition
118 | 12000000 | 0.25 | XFOIL ncrit=9
119 | 12000000 | 0.5 | JavaFoil+Calcfoil stall+Eppler ext transition
120 | 12000000 | 0.5 | XFOIL ncrit=9
121 | 14000000 | 0 | JavaFoil+Calcfoil stall+Eppler ext transition
122 | 14000000 | 0 | XFOIL ncrit=9
123 | 14000000 | 0.1 | JavaFoil+Calcfoil stall+Eppler ext transition
124 | 14000000 | 0.1 | XFOIL ncrit=9
125 | 14000000 | 0.25 | JavaFoil+Calcfoil stall+Eppler ext transition
126 | 14000000 | 0.25 | XFOIL ncrit=9
127 | 14000000 | 0.5 | JavaFoil+Calcfoil stall+Eppler ext transition
128 | 14000000 | 0.5 | XFOIL ncrit=9
129 | 16000000 | 0 | JavaFoil+Calcfoil stall+Eppler ext transition
130 | 16000000 | 0 | XFOIL ncrit=9
131 | 16000000 | 0.1 | JavaFoil+Calcfoil stall+Eppler ext transition
132 | 16000000 | 0.1 | XFOIL ncrit=9
133 | 16000000 | 0.25 | JavaFoil+Calcfoil stall+Eppler ext transition
134 | 16000000 | 0.25 | XFOIL ncrit=9
135 | 16000000 | 0.5 | JavaFoil+Calcfoil stall+Eppler ext transition
136 | 16000000 | 0.5 | XFOIL ncrit=9
137 | 18000000 | 0 | JavaFoil+Calcfoil stall+Eppler ext transition
138 | 18000000 | 0 | XFOIL ncrit=9
139 | 18000000 | 0.1 | JavaFoil+Calcfoil stall+Eppler ext transition
140 | 18000000 | 0.1 | XFOIL ncrit=9
141 | 18000000 | 0.25 | JavaFoil+Calcfoil stall+Eppler ext transition
142 | 18000000 | 0.25 | XFOIL ncrit=9
143 | 18000000 | 0.5 | JavaFoil+Calcfoil stall+Eppler ext transition
144 | 18000000 | 0.5 | XFOIL ncrit=9
145 | 20000000 | 0 | JavaFoil+Calcfoil stall+Eppler ext transition
146 | 20000000 | 0 | XFOIL ncrit=9
147 | 20000000 | 0.1 | JavaFoil+Calcfoil stall+Eppler ext transition
148 | 20000000 | 0.1 | XFOIL ncrit=9
149 | 20000000 | 0.25 | JavaFoil+Calcfoil stall+Eppler ext transition
150 | 20000000 | 0.25 | XFOIL ncrit=9
151 | 20000000 | 0.5 | JavaFoil+Calcfoil stall+Eppler ext transition
152 | 20000000 | 0.5 | XFOIL ncrit=9

## 1. Re 50k Mach 0.00 (1)
BIGFOIL.COM POLAR EXPORT
NACA65-313 a=0.8
NACA65-313 a=0.8 |  |  |  | Cl Max: | 1.008 | at alpha= | 11 | deg
JavaFoil+Calcfoil stall+Eppler ext transition |  |  |  | L/D Max: | 35.552 | at alpha= | 4.5 | deg
Re: | 50000 |  |  | Cd Min: | 0.01795 | at alpha= | -2.5 | deg
Mach: | 0 |  |  | Cl=0 at alpha= | -2.3621 | deg
|  |  |  | @ Cl=0.1, Cd= | 0.018437
|  |  |  | @ Cl=0.4, Cd= | 0.018471
|  |  |  | @ Cl=0.6, Cd= | 0.019589
alpha (deg) | Cl | Cd | Cm | Cl/Cd
-18.5 | -0.535 | 0.34978 | -0.01 | -1.53
-18 | -0.557 | 0.32785 | -0.011 | -1.699
-17.5 | -0.578 | 0.30505 | -0.011 | -1.895
-17 | -0.599 | 0.27964 | -0.012 | -2.143
-16.5 | -0.619 | 0.26051 | -0.012 | -2.377
-16 | -0.638 | 0.25123 | -0.012 | -2.541
-15.5 | -0.656 | 0.22536 | -0.012 | -2.911
-15 | -0.672 | 0.20243 | -0.013 | -3.319
-14.5 | -0.685 | 0.19466 | -0.013 | -3.52
-14 | -0.695 | 0.18094 | -0.013 | -3.842
-13.5 | -0.699 | 0.16473 | -0.013 | -4.241
-13 | -0.699 | 0.15336 | -0.014 | -4.557
-12.5 | -0.696 | 0.1399 | -0.014 | -4.975
-12 | -0.689 | 0.12855 | -0.014 | -5.362
-11.5 | -0.679 | 0.11963 | -0.015 | -5.676
-11 | -0.662 | 0.10747 | -0.015 | -6.162
-10.5 | -0.642 | 0.09938 | -0.015 | -6.456
-10 | -0.618 | 0.09442 | -0.016 | -6.546
-9.5 | -0.592 | 0.0856 | -0.016 | -6.911
-9 | -0.562 | 0.07796 | -0.017 | -7.213
-8.5 | -0.53 | 0.07372 | -0.017 | -7.192
-8 | -0.496 | 0.06828 | -0.018 | -7.259
-7.5 | -0.459 | 0.06231 | -0.018 | -7.365
-7 | -0.42 | 0.05862 | -0.019 | -7.164
-6.5 | -0.379 | 0.0549 | -0.02 | -6.908
-6 | -0.337 | 0.05139 | -0.02 | -6.554
-5.5 | -0.293 | 0.0483 | -0.021 | -6.066
-5 | -0.248 | 0.04563 | -0.021 | -5.436
-4.5 | -0.202 | 0.04347 | -0.022 | -4.651
-4 | -0.156 | 0.04148 | -0.022 | -3.749
-3.5 | -0.108 | 0.03986 | -0.023 | -2.717
-3 | -0.061 | 0.03801 | -0.025 | -1.596
-2.5 | -0.016 | 0.01795 | -0.053 | -0.868
-2 | 0.042 | 0.01867 | -0.051 | 2.256
-1.5 | 0.099 | 0.01844 | -0.051 | 5.393
-1 | 0.157 | 0.01824 | -0.052 | 8.634
-0.5 | 0.216 | 0.01814 | -0.053 | 11.882
0 | 0.276 | 0.01795 | -0.055 | 15.376
0.5 | 0.334 | 0.01821 | -0.056 | 18.329
1 | 0.391 | 0.01848 | -0.057 | 21.168
1.5 | 0.448 | 0.01842 | -0.058 | 24.336
2 | 0.505 | 0.01896 | -0.059 | 26.65
2.5 | 0.56 | 0.01924 | -0.059 | 29.099
3 | 0.615 | 0.01972 | -0.06 | 31.164
3.5 | 0.668 | 0.02031 | -0.06 | 32.879
4 | 0.74 | 0.02162 | -0.063 | 34.216
4.5 | 0.793 | 0.02231 | -0.063 | 35.552
5 | 0.698 | 0.04208 | -0.031 | 16.576
5.5 | 0.739 | 0.04477 | -0.029 | 16.505
6 | 0.78 | 0.04787 | -0.029 | 16.287
6.5 | 0.819 | 0.05124 | -0.028 | 15.976
7 | 0.855 | 0.05548 | -0.027 | 15.414
7.5 | 0.888 | 0.05917 | -0.027 | 14.999
8 | 0.917 | 0.06475 | -0.027 | 14.16
8.5 | 0.942 | 0.06887 | -0.026 | 13.681
9 | 0.964 | 0.07523 | -0.026 | 12.814
9.5 | 0.982 | 0.08064 | -0.026 | 12.173
10 | 0.995 | 0.08879 | -0.026 | 11.204
10.5 | 1.004 | 0.09747 | -0.026 | 10.298
11 | 1.008 | 0.10622 | -0.026 | 9.491
11.5 | 1.008 | 0.1148 | -0.025 | 8.783
12 | 1.004 | 0.12414 | -0.026 | 8.09
12.5 | 0.996 | 0.13674 | -0.026 | 7.286
13 | 0.984 | 0.14117 | -0.025 | 6.968
13.5 | 0.962 | 0.15808 | -0.025 | 6.089
14 | 0.938 | 0.16915 | -0.025 | 5.545
14.5 | 0.911 | 0.1819 | -0.024 | 5.006
15 | 0.881 | 0.1957 | -0.024 | 4.503
15.5 | 0.85 | 0.21496 | -0.024 | 3.956
16 | 0.818 | 0.23343 | -0.024 | 3.505

## 2. Re 50k Mach 0.00 (2)
BIGFOIL.COM POLAR EXPORT
NACA65-313 a=0.8
NACA65-313 a=0.8 |  |  |  | Cl Max: | 1.103 | at alpha= | 10 | deg
XFOIL ncrit=9 |  |  |  | L/D Max: | 26.7558 | at alpha= | 7.5 | deg
Re: | 50000 |  |  | Cd Min: | 0.19004 | at alpha= | 15 | deg
Mach: | 0 |  |  | Cl=0 at alpha= | 2.3852 | deg
|  |  |  | @ Cl=0.1, Cd= | 0.036918
|  |  |  | @ Cl=0.4, Cd= | 0.054264
|  |  |  | @ Cl=0.6, Cd= | 0.056
alpha (deg) | Cl | Cd | Cm | Cl/Cd
-11.5 | -0.3992 | 0.12854 | -0.0306 | -3.1056
-11 | -0.3862 | 0.12198 | -0.0308 | -3.1661
-10.5 | -0.3956 | 0.11801 | -0.031 | -3.3523
-10 | -0.3797 | 0.11181 | -0.0297 | -3.3959
-9.5 | -0.3561 | 0.10484 | -0.0283 | -3.3966
-9 | -0.35 | 0.09962 | -0.0261 | -3.5134
-8.5 | -0.3475 | 0.0951 | -0.0225 | -3.654
-7.5 | -0.4801 | 0.08394 | -0.0196 | -5.7196
-6.5 | -0.666 | 0.05692 | -0.0296 | -11.7006
-6 | -0.6451 | 0.04908 | -0.0279 | -13.1438
-5.5 | -0.6137 | 0.04315 | -0.026 | -14.2225
-5 | -0.575 | 0.0389 | -0.0242 | -14.7815
-4.5 | -0.5327 | 0.03503 | -0.0225 | -15.207
-4 | -0.489 | 0.03235 | -0.0203 | -15.1159
-3.5 | -0.4473 | 0.03041 | -0.0176 | -14.709
-3 | -0.4086 | 0.02857 | -0.0147 | -14.3017
-2.5 | -0.1349 | 0.03305 | -0.0279 | -4.0817
-2 | -0.1358 | 0.0325 | -0.0231 | -4.1785
-1.5 | -0.137 | 0.03192 | -0.0181 | -4.292
-1 | -0.1394 | 0.03125 | -0.0128 | -4.4608
-0.5 | -0.1436 | 0.03042 | -0.0071 | -4.7206
0 | -0.1489 | 0.02942 | -0.0011 | -5.0612
0.5 | -0.1421 | 0.02877 | 0.0029 | -4.9392
1 | -0.1113 | 0.02913 | 0.003 | -3.8208
1.5 | -0.0721 | 0.03005 | 0.0019 | -2.3993
2 | -0.0312 | 0.03129 | 0.0007 | -0.99712
2.5 | 0.0093 | 0.03274 | -0.0005 | 0.28406
3 | 0.0487 | 0.03438 | -0.0015 | 1.4165
3.5 | 0.0871 | 0.03621 | -0.0024 | 2.4054
4 | 0.1241 | 0.03824 | -0.0033 | 3.2453
4.5 | 0.1597 | 0.04049 | -0.0042 | 3.9442
5 | 0.1937 | 0.04299 | -0.0052 | 4.5057
5.5 | 0.2262 | 0.04577 | -0.0064 | 4.9421
6 | 0.3192 | 0.05279 | -0.0194 | 6.0466
6.5 | 0.5067 | 0.05621 | -0.0362 | 9.0144
7 | 0.5909 | 0.05711 | -0.0387 | 10.3467
7.5 | 0.8107 | 0.0303 | -0.0181 | 26.7558
8 | 0.8218 | 0.03531 | -0.0124 | 23.2739
8.5 | 0.9912 | 0.04153 | -0.0237 | 23.8671
9 | 1.0433 | 0.04717 | -0.0225 | 22.1179
9.5 | 1.0796 | 0.05399 | -0.0203 | 19.9963
10 | 1.103 | 0.06163 | -0.0175 | 17.8971
10.5 | 1.0697 | 0.06874 | -0.0098 | 15.5615
11 | 1.0332 | 0.07669 | -0.0043 | 13.4724
11.5 | 1.0057 | 0.08606 | -0.0021 | 11.686
12 | 0.882 | 0.10142 | -0.008 | 8.6965
12.5 | 0.8412 | 0.1218 | -0.0187 | 6.9064
13 | 0.7253 | 0.15742 | -0.0512 | 4.6074
13.5 | 0.7331 | 0.16519 | -0.0537 | 4.4379
14 | 0.7552 | 0.17365 | -0.0551 | 4.349
14.5 | 0.7775 | 0.18305 | -0.0567 | 4.2475
15 | 0.7861 | 0.19004 | -0.0594 | 4.1365

## 3. Re 50k Mach 0.10 (1)
BIGFOIL.COM POLAR EXPORT
NACA65-313 a=0.8
NACA65-313 a=0.8 |  |  |  | Cl Max: | 1 | at alpha= | 11 | deg
JavaFoil+Calcfoil stall+Eppler ext transition |  |  |  | L/D Max: | 35.465 | at alpha= | 4.5 | deg
Re: | 50000 |  |  | Cd Min: | 0.01797 | at alpha= | 0 | deg
Mach: | 0.1 |  |  | Cl=0 at alpha= | -2.3621 | deg
|  |  |  | @ Cl=0.1, Cd= | 0.01849
|  |  |  | @ Cl=0.4, Cd= | 0.018527
|  |  |  | @ Cl=0.6, Cd= | 0.019658
alpha (deg) | Cl | Cd | Cm | Cl/Cd
-18 | -0.509 | 0.35663 | -0.011 | -1.428
-17.5 | -0.533 | 0.32758 | -0.011 | -1.629
-17 | -0.558 | 0.30026 | -0.012 | -1.857
-16.5 | -0.581 | 0.28369 | -0.012 | -2.049
-16 | -0.604 | 0.26721 | -0.012 | -2.26
-15.5 | -0.625 | 0.24241 | -0.012 | -2.579
-15 | -0.645 | 0.21015 | -0.013 | -3.068
-14.5 | -0.662 | 0.19816 | -0.013 | -3.34
-14 | -0.675 | 0.19 | -0.013 | -3.554
-13.5 | -0.682 | 0.17034 | -0.013 | -4.002
-13 | -0.685 | 0.15829 | -0.014 | -4.328
-12.5 | -0.685 | 0.14238 | -0.014 | -4.809
-12 | -0.681 | 0.13115 | -0.014 | -5.19
-11.5 | -0.673 | 0.11993 | -0.015 | -5.608
-11 | -0.657 | 0.1115 | -0.015 | -5.896
-10.5 | -0.638 | 0.10277 | -0.015 | -6.212
-10 | -0.616 | 0.094 | -0.016 | -6.554
-9.5 | -0.591 | 0.08786 | -0.016 | -6.722
-9 | -0.562 | 0.07944 | -0.017 | -7.076
-8.5 | -0.531 | 0.0729 | -0.017 | -7.279
-8 | -0.497 | 0.06761 | -0.018 | -7.344
-7.5 | -0.46 | 0.06336 | -0.018 | -7.259
-7 | -0.421 | 0.05917 | -0.019 | -7.119
-6.5 | -0.381 | 0.05454 | -0.02 | -6.977
-6 | -0.338 | 0.05167 | -0.02 | -6.544
-5.5 | -0.294 | 0.04838 | -0.021 | -6.082
-5 | -0.249 | 0.04578 | -0.021 | -5.443
-4.5 | -0.203 | 0.04359 | -0.022 | -4.66
-4 | -0.156 | 0.04157 | -0.022 | -3.76
-3.5 | -0.109 | 0.03982 | -0.023 | -2.732
-3 | -0.061 | 0.03807 | -0.026 | -1.601
-2.5 | -0.016 | 0.01808 | -0.053 | -0.866
-2 | 0.042 | 0.01874 | -0.051 | 2.255
-1.5 | 0.1 | 0.01849 | -0.052 | 5.405
-1 | 0.158 | 0.01832 | -0.052 | 8.633
-0.5 | 0.217 | 0.01822 | -0.053 | 11.882
0 | 0.277 | 0.01797 | -0.055 | 15.435
0.5 | 0.335 | 0.01826 | -0.056 | 18.359
1 | 0.393 | 0.01853 | -0.057 | 21.215
1.5 | 0.45 | 0.01851 | -0.058 | 24.339
2 | 0.508 | 0.019 | -0.059 | 26.717
2.5 | 0.563 | 0.01935 | -0.059 | 29.07
3 | 0.617 | 0.0198 | -0.06 | 31.161
3.5 | 0.671 | 0.02038 | -0.06 | 32.915
4 | 0.743 | 0.02171 | -0.063 | 34.234
4.5 | 0.797 | 0.02247 | -0.064 | 35.465
5 | 0.7 | 0.04234 | -0.03 | 16.54
5.5 | 0.742 | 0.04501 | -0.029 | 16.49
6 | 0.783 | 0.04813 | -0.029 | 16.267
6.5 | 0.822 | 0.0516 | -0.028 | 15.926
7 | 0.858 | 0.05555 | -0.028 | 15.449
7.5 | 0.89 | 0.05946 | -0.027 | 14.97
8 | 0.919 | 0.06422 | -0.027 | 14.306
8.5 | 0.943 | 0.06953 | -0.026 | 13.568
9 | 0.964 | 0.07525 | -0.027 | 12.811
9.5 | 0.98 | 0.08262 | -0.026 | 11.863
10 | 0.992 | 0.09141 | -0.026 | 10.847
10.5 | 0.998 | 0.09689 | -0.026 | 10.303
11 | 1 | 0.10743 | -0.026 | 9.311
11.5 | 0.998 | 0.11822 | -0.026 | 8.439
12 | 0.99 | 0.12675 | -0.025 | 7.814
12.5 | 0.979 | 0.14026 | -0.025 | 6.981
13 | 0.963 | 0.14586 | -0.025 | 6.6
13.5 | 0.937 | 0.16411 | -0.025 | 5.711
14 | 0.908 | 0.17623 | -0.024 | 5.154
14.5 | 0.877 | 0.19466 | -0.025 | 4.503
15 | 0.843 | 0.21054 | -0.024 | 4.002
15.5 | 0.807 | 0.22903 | -0.024 | 3.524
16 | 0.771 | 0.24635 | -0.024 | 3.129

## 4. Re 50k Mach 0.10 (2)
BIGFOIL.COM POLAR EXPORT
NACA65-313 a=0.8
NACA65-313 a=0.8 |  |  |  | Cl Max: | 1.0935 | at alpha= | 10 | deg
XFOIL ncrit=9 |  |  |  | L/D Max: | 26.1451 | at alpha= | 7.5 | deg
Re: | 50000 |  |  | Cd Min: | 0.19122 | at alpha= | 15 | deg
Mach: | 0.1 |  |  | Cl=0 at alpha= | 2.4027 | deg
|  |  |  | @ Cl=0.1, Cd= | 0.037087
|  |  |  | @ Cl=0.4, Cd= | 0.054279
|  |  |  | @ Cl=0.6, Cd= | 0.056826
alpha (deg) | Cl | Cd | Cm | Cl/Cd
-11.5 | -0.2874 | 0.12197 | -0.0359 | -2.3563
-11 | -0.3035 | 0.11868 | -0.0356 | -2.5573
-10.5 | -0.2839 | 0.11155 | -0.0341 | -2.545
-10 | -0.2843 | 0.10695 | -0.0315 | -2.6583
-9.5 | -0.2995 | 0.1031 | -0.0279 | -2.9049
-9 | -0.2947 | 0.09851 | -0.0237 | -2.9916
-8 | -0.3146 | 0.0902 | -0.0146 | -3.4878
-7.5 | -0.4941 | 0.08367 | -0.021 | -5.9053
-7 | -0.6419 | 0.0735 | -0.0243 | -8.7333
-6.5 | -0.667 | 0.05775 | -0.0298 | -11.5498
-6 | -0.6477 | 0.04986 | -0.028 | -12.9904
-5.5 | -0.6178 | 0.0438 | -0.0262 | -14.105
-5 | -0.5795 | 0.03938 | -0.0244 | -14.7156
-4.5 | -0.5372 | 0.03544 | -0.0227 | -15.158
-4 | -0.4933 | 0.03265 | -0.0205 | -15.1087
-3.5 | -0.4512 | 0.03064 | -0.0178 | -14.7258
-3 | -0.4122 | 0.02882 | -0.0148 | -14.3026
-2.5 | -0.1356 | 0.03325 | -0.0281 | -4.0782
-2 | -0.1363 | 0.03269 | -0.0233 | -4.1695
-1.5 | -0.1372 | 0.03211 | -0.0183 | -4.2728
-1 | -0.1392 | 0.03144 | -0.013 | -4.4275
-0.5 | -0.1432 | 0.03063 | -0.0073 | -4.6752
0 | -0.1483 | 0.02964 | -0.0013 | -5.0034
0.5 | -0.1428 | 0.02893 | 0.0029 | -4.9361
1 | -0.1129 | 0.02924 | 0.0032 | -3.8611
1.5 | -0.0738 | 0.03015 | 0.0021 | -2.4478
2 | -0.0327 | 0.03138 | 0.0009 | -1.0421
2.5 | 0.0079 | 0.03284 | -0.0003 | 0.24056
3 | 0.0476 | 0.03449 | -0.0013 | 1.3801
3.5 | 0.0862 | 0.03633 | -0.0023 | 2.3727
4 | 0.1234 | 0.03837 | -0.0032 | 3.2161
4.5 | 0.1591 | 0.04063 | -0.0041 | 3.9158
5 | 0.1933 | 0.04315 | -0.0052 | 4.4797
5.5 | 0.2259 | 0.04595 | -0.0063 | 4.9162
6 | 0.3194 | 0.05276 | -0.0195 | 6.0538
6.5 | 0.5115 | 0.05638 | -0.0365 | 9.0724
7 | 0.6067 | 0.05686 | -0.0395 | 10.6701
7.5 | 0.8071 | 0.03087 | -0.0171 | 26.1451
8 | 0.8245 | 0.03569 | -0.0118 | 23.1017
8.5 | 0.9942 | 0.04202 | -0.023 | 23.6602
9 | 1.0449 | 0.04786 | -0.0217 | 21.8324
9.5 | 1.0768 | 0.05473 | -0.019 | 19.6748
10 | 1.0935 | 0.06205 | -0.0156 | 17.6229
10.5 | 1.0614 | 0.06935 | -0.0084 | 15.305
11 | 1.0193 | 0.07717 | -0.003 | 13.2085
11.5 | 1.0077 | 0.08744 | -0.0019 | 11.5245
12 | 0.8704 | 0.10359 | -0.0092 | 8.4024
12.5 | 0.7355 | 0.15097 | -0.0483 | 4.8718
13 | 0.7254 | 0.15796 | -0.0515 | 4.5923
13.5 | 0.7331 | 0.16574 | -0.054 | 4.4232
14 | 0.7526 | 0.17393 | -0.0557 | 4.327
14.5 | 0.7807 | 0.18411 | -0.0569 | 4.2404
15 | 0.7899 | 0.19122 | -0.0596 | 4.1308

## 5. Re 50k Mach 0.25 (1)
BIGFOIL.COM POLAR EXPORT
NACA65-313 a=0.8
NACA65-313 a=0.8 |  |  |  | Cl Max: | 0.961 | at alpha= | 9.5 | deg
JavaFoil+Calcfoil stall+Eppler ext transition |  |  |  | L/D Max: | 35.391 | at alpha= | 4.5 | deg
Re: | 50000 |  |  | Cd Min: | 0.018 | at alpha= | -2.5 | deg
Mach: | 0.25 |  |  | Cl=0 at alpha= | -2.3644 | deg
|  |  |  | @ Cl=0.1, Cd= | 0.018849
|  |  |  | @ Cl=0.4, Cd= | 0.018804
|  |  |  | @ Cl=0.6, Cd= | 0.29313
alpha (deg) | Cl | Cd | Cm | Cl/Cd
-16.5 | -0.19 | 0.70846 | -0.01 | -0.268
-16 | -0.27 | 0.51861 | -0.011 | -0.521
-15.5 | -0.336 | 0.41176 | -0.012 | -0.815
-15 | -0.395 | 0.34957 | -0.012 | -1.129
-14.5 | -0.449 | 0.2951 | -0.013 | -1.521
-14 | -0.496 | 0.26818 | -0.013 | -1.85
-13.5 | -0.532 | 0.22925 | -0.013 | -2.32
-13 | -0.562 | 0.19491 | -0.014 | -2.885
-12.5 | -0.586 | 0.17878 | -0.014 | -3.28
-12 | -0.604 | 0.15866 | -0.015 | -3.807
-11.5 | -0.615 | 0.14223 | -0.015 | -4.323
-11 | -0.615 | 0.12566 | -0.015 | -4.89
-10.5 | -0.608 | 0.11036 | -0.016 | -5.506
-10 | -0.595 | 0.10508 | -0.016 | -5.666
-9.5 | -0.578 | 0.09387 | -0.016 | -6.157
-9 | -0.556 | 0.08427 | -0.017 | -6.597
-8.5 | -0.529 | 0.07661 | -0.017 | -6.91
-8 | -0.499 | 0.07063 | -0.018 | -7.061
-7.5 | -0.465 | 0.06554 | -0.019 | -7.09
-7 | -0.427 | 0.06126 | -0.019 | -6.975
-6.5 | -0.387 | 0.05608 | -0.02 | -6.907
-6 | -0.345 | 0.05255 | -0.02 | -6.568
-5.5 | -0.301 | 0.04927 | -0.021 | -6.108
-5 | -0.255 | 0.04626 | -0.022 | -5.517
-4.5 | -0.208 | 0.04392 | -0.022 | -4.742
-4 | -0.16 | 0.0419 | -0.023 | -3.828
-3.5 | -0.112 | 0.04023 | -0.024 | -2.777
-3 | -0.063 | 0.03857 | -0.025 | -1.621
-2.5 | -0.016 | 0.018 | -0.054 | -0.893
-2 | 0.043 | 0.01911 | -0.052 | 2.267
-1.5 | 0.102 | 0.01884 | -0.053 | 5.435
-1 | 0.162 | 0.01867 | -0.054 | 8.68
-0.5 | 0.222 | 0.01854 | -0.055 | 11.977
0 | 0.285 | 0.01811 | -0.055 | 15.714
0.5 | 0.344 | 0.0185 | -0.057 | 18.602
1 | 0.403 | 0.01882 | -0.059 | 21.433
1.5 | 0.462 | 0.01917 | -0.06 | 24.105
2 | 0.521 | 0.01918 | -0.06 | 27.158
2.5 | 0.577 | 0.01977 | -0.061 | 29.166
3 | 0.632 | 0.0203 | -0.061 | 31.15
3.5 | 0.687 | 0.02091 | -0.062 | 32.856
4 | 0.762 | 0.02224 | -0.065 | 34.253
4.5 | 0.816 | 0.02306 | -0.065 | 35.391
5 | 0.717 | 0.04266 | -0.03 | 16.816
5.5 | 0.76 | 0.04551 | -0.03 | 16.697
6 | 0.8 | 0.04853 | -0.029 | 16.49
6.5 | 0.839 | 0.05277 | -0.029 | 15.891
7 | 0.873 | 0.05686 | -0.027 | 15.358
7.5 | 0.902 | 0.06167 | -0.027 | 14.631
8 | 0.926 | 0.06817 | -0.027 | 13.588
8.5 | 0.944 | 0.07338 | -0.027 | 12.87
9 | 0.956 | 0.07992 | -0.027 | 11.967
9.5 | 0.961 | 0.08999 | -0.026 | 10.682
10 | 0.959 | 0.09807 | -0.026 | 9.775
10.5 | 0.948 | 0.11218 | -0.026 | 8.454
11 | 0.93 | 0.12425 | -0.025 | 7.484
11.5 | 0.903 | 0.13583 | -0.024 | 6.652
12 | 0.869 | 0.15378 | -0.024 | 5.654
12.5 | 0.828 | 0.17042 | -0.024 | 4.859
13 | 0.778 | 0.19982 | -0.024 | 3.894
13.5 | 0.713 | 0.21749 | -0.023 | 3.278
14 | 0.642 | 0.25432 | -0.024 | 2.524
14.5 | 0.566 | 0.29313 | -0.024 | 1.929

## 6. Re 50k Mach 0.25 (2)
BIGFOIL.COM POLAR EXPORT
NACA65-313 a=0.8
NACA65-313 a=0.8 |  |  |  | Cl Max: | 1.0551 | at alpha= | 9.5 | deg
XFOIL ncrit=9 |  |  |  | L/D Max: | 23.728 | at alpha= | 7.5 | deg
Re: | 50000 |  |  | Cd Min: | 0.18584 | at alpha= | 14.5 | deg
Mach: | 0.25 |  |  | Cl=0 at alpha= | 2.494 | deg
|  |  |  | @ Cl=0.1, Cd= | 0.038021
|  |  |  | @ Cl=0.4, Cd= | 0.053532
|  |  |  | @ Cl=0.6, Cd= | 0.056579
alpha (deg) | Cl | Cd | Cm | Cl/Cd
-11.5 | -0.3973 | 0.13162 | -0.0324 | -3.0185
-11 | -0.3776 | 0.12487 | -0.0322 | -3.0239
-10.5 | -0.362 | 0.11814 | -0.0319 | -3.0642
-9.5 | -0.3525 | 0.10776 | -0.0297 | -3.2712
-9 | -0.3414 | 0.10194 | -0.0274 | -3.349
-8.5 | -0.3456 | 0.09781 | -0.0234 | -3.5334
-8 | -0.3528 | 0.09362 | -0.0189 | -3.7684
-7.5 | -0.5397 | 0.08144 | -0.0295 | -6.627
-7 | -0.6346 | 0.07172 | -0.0307 | -8.8483
-6.5 | -0.6652 | 0.06207 | -0.0306 | -10.7169
-6 | -0.6586 | 0.05403 | -0.0288 | -12.1895
-5.5 | -0.6382 | 0.04747 | -0.027 | -13.4443
-5 | -0.6031 | 0.04217 | -0.0252 | -14.3016
-4.5 | -0.562 | 0.03773 | -0.0235 | -14.8953
-4 | -0.517 | 0.03438 | -0.0215 | -15.0378
-3.5 | -0.4724 | 0.03201 | -0.0189 | -14.7579
-3 | -0.4305 | 0.0302 | -0.0155 | -14.255
-2.5 | -0.1584 | 0.03433 | -0.0252 | -4.614
-2 | -0.1386 | 0.03376 | -0.0241 | -4.1055
-1.5 | -0.1383 | 0.03316 | -0.0192 | -4.1707
-1 | -0.1389 | 0.03251 | -0.014 | -4.2725
-0.5 | -0.141 | 0.03174 | -0.0084 | -4.4423
0 | -0.1449 | 0.0308 | -0.0025 | -4.7045
0.5 | -0.1447 | 0.0299 | 0.0028 | -4.8395
1 | -0.1211 | 0.02991 | 0.0042 | -4.0488
1.5 | -0.0831 | 0.03071 | 0.0034 | -2.706
2 | -0.0414 | 0.03192 | 0.0021 | -1.297
2.5 | 0.0005 | 0.03339 | 0.0008 | 0.014975
3 | 0.0414 | 0.03509 | -0.0004 | 1.1798
3.5 | 0.0811 | 0.03698 | -0.0015 | 2.1931
4 | 0.1194 | 0.03909 | -0.0025 | 3.0545
4.5 | 0.1562 | 0.04144 | -0.0036 | 3.7693
5 | 0.1912 | 0.04405 | -0.0048 | 4.3405
5.5 | 0.2448 | 0.04825 | -0.0101 | 5.0736
6 | 0.4487 | 0.05519 | -0.0333 | 8.1301
6.5 | 0.5305 | 0.05735 | -0.0368 | 9.2502
7 | 0.6405 | 0.05613 | -0.0387 | 11.411
7.5 | 0.7956 | 0.03353 | -0.0127 | 23.728
8 | 0.8494 | 0.03758 | -0.0097 | 22.6024
8.5 | 1.0085 | 0.0449 | -0.0193 | 22.461
9 | 1.0438 | 0.05126 | -0.0164 | 20.3629
9.5 | 1.0551 | 0.0584 | -0.012 | 18.0668
10 | 1.0403 | 0.06538 | -0.0065 | 15.9116
10.5 | 1.0032 | 0.0727 | -0.0014 | 13.7992
11 | 0.9591 | 0.08178 | 0.0003 | 11.7278
11.5 | 0.9249 | 0.09284 | -0.0015 | 9.9623
12 | 0.8385 | 0.11238 | -0.0136 | 7.4613
13 | 0.7276 | 0.16094 | -0.0527 | 4.5209
13.5 | 0.7343 | 0.16868 | -0.0557 | 4.3532
14 | 0.7486 | 0.17645 | -0.0582 | 4.2426
14.5 | 0.7764 | 0.18584 | -0.0595 | 4.1778

## 7. Re 50k Mach 0.50 (1)
BIGFOIL.COM POLAR EXPORT
NACA65-313 a=0.8
NACA65-313 a=0.8 |  |  |  | Cl Max: | 1.2 | at alpha= | 20 | deg
JavaFoil+Calcfoil stall+Eppler ext transition |  |  |  | L/D Max: | 33.709 | at alpha= | 4 | deg
Re: | 50000 |  |  | Cd Min: | 0.01871 | at alpha= | -2 | deg
Mach: | 0.5 |  |  | Cl=0 at alpha= | -2.3923 | deg
|  |  |  | @ Cl=0.1, Cd= | 0.020085
|  |  |  | @ Cl=0.4, Cd= | 0.019757
|  |  |  | @ Cl=0.6, Cd= | 0.021563
alpha (deg) | Cl | Cd | Cm | Cl/Cd
-20 | -0.962 | 0.41311 | -0.019 | -2.329
-19.5 | -0.936 | 0.41508 | -0.019 | -2.254
-19 | -0.906 | 0.42256 | -0.019 | -2.145
-18.5 | -0.88 | 0.40624 | -0.019 | -2.166
-18 | -0.853 | 0.40374 | -0.019 | -2.113
-17.5 | -0.827 | 0.40837 | -0.02 | -2.024
-17 | -0.8 | 0.40421 | -0.02 | -1.979
-16.5 | -0.771 | 0.36652 | -0.019 | -2.104
-16 | -0.744 | 0.33942 | -0.019 | -2.193
-15.5 | -0.718 | 0.3346 | -0.02 | -2.145
-15 | -0.691 | 0.3138 | -0.02 | -2.202
-14.5 | -0.664 | 0.30887 | -0.021 | -2.15
-14 | -0.636 | 0.30124 | -0.02 | -2.112
-13.5 | -0.609 | 0.2864 | -0.02 | -2.125
-13 | -0.582 | 0.28263 | -0.02 | -2.058
-12.5 | -0.554 | 0.28535 | -0.02 | -1.943
-12 | -0.527 | 0.27757 | -0.021 | -1.9
-11.5 | -0.5 | 0.27859 | -0.021 | -1.796
-11 | -0.472 | 0.23416 | -0.02 | -2.017
-10.5 | -0.445 | 0.22986 | -0.02 | -1.936
-10 | -0.418 | 0.22495 | -0.02 | -1.857
-9.5 | -0.391 | 0.22108 | -0.02 | -1.767
-9 | -0.363 | 0.21754 | -0.021 | -1.67
-8.5 | -0.336 | 0.20098 | -0.021 | -1.672
-8 | -0.308 | 0.1759 | -0.019 | -1.752
-7.5 | -0.281 | 0.151 | -0.02 | -1.861
-7 | -0.374 | 0.08642 | -0.02 | -4.328
-6.5 | -0.386 | 0.07047 | -0.02 | -5.473
-6 | -0.361 | 0.0601 | -0.022 | -6.011
-5.5 | -0.324 | 0.05471 | -0.023 | -5.913
-5 | -0.279 | 0.05043 | -0.023 | -5.525
-4.5 | -0.23 | 0.04684 | -0.024 | -4.9
-4 | -0.178 | 0.04384 | -0.025 | -4.054
-3.5 | -0.124 | 0.04163 | -0.026 | -2.984
-3 | -0.07 | 0.03972 | -0.027 | -1.753
-2.5 | -0.014 | 0.03826 | -0.029 | -0.378
-2 | 0.051 | 0.01871 | -0.061 | 2.724
-1.5 | 0.113 | 0.02045 | -0.058 | 5.538
-1 | 0.179 | 0.02025 | -0.059 | 8.859
-0.5 | 0.246 | 0.02011 | -0.06 | 12.214
0 | 0.317 | 0.01934 | -0.061 | 16.375
0.5 | 0.383 | 0.01965 | -0.062 | 19.462
1 | 0.448 | 0.02006 | -0.062 | 22.315
1.5 | 0.512 | 0.02055 | -0.063 | 24.928
2 | 0.576 | 0.02128 | -0.065 | 27.091
2.5 | 0.637 | 0.022 | -0.067 | 28.932
3 | 0.697 | 0.0228 | -0.068 | 30.598
3.5 | 0.757 | 0.0233 | -0.068 | 32.49
4 | 0.842 | 0.02497 | -0.072 | 33.709
4.5 | 0.745 | 0.0421 | -0.033 | 17.689
5 | 0.789 | 0.04567 | -0.032 | 17.268
5.5 | 0.827 | 0.04914 | -0.031 | 16.832
6 | 0.858 | 0.05441 | -0.03 | 15.762
6.5 | 0.876 | 0.0626 | -0.029 | 13.992
7 | 0.868 | 0.07355 | -0.028 | 11.802
7.5 | 0.749 | 0.10059 | -0.027 | 7.448
8 | 0.563 | 0.17396 | -0.029 | 3.235
8.5 | 0.589 | 0.19885 | -0.029 | 2.964
9 | 0.616 | 0.20203 | -0.03 | 3.05
9.5 | 0.643 | 0.23025 | -0.034 | 2.795
10 | 0.67 | 0.23295 | -0.034 | 2.876
10.5 | 0.697 | 0.22144 | -0.035 | 3.145
11 | 0.723 | 0.24784 | -0.035 | 2.917
11.5 | 0.751 | 0.27542 | -0.039 | 2.725
12 | 0.777 | 0.27869 | -0.039 | 2.787
12.5 | 0.803 | 0.28204 | -0.04 | 2.847
13 | 0.829 | 0.28871 | -0.04 | 2.873
13.5 | 0.857 | 0.29881 | -0.044 | 2.869
14 | 0.883 | 0.30598 | -0.044 | 2.887
14.5 | 0.909 | 0.32697 | -0.045 | 2.781
15 | 0.935 | 0.3524 | -0.046 | 2.655
15.5 | 0.964 | 0.3602 | -0.048 | 2.675
16 | 0.989 | 0.3739 | -0.049 | 2.645
16.5 | 1.015 | 0.37845 | -0.049 | 2.682
17 | 1.041 | 0.40363 | -0.05 | 2.579
17.5 | 1.069 | 0.40635 | -0.053 | 2.631
18 | 1.095 | 0.41859 | -0.053 | 2.615
18.5 | 1.12 | 0.41083 | -0.054 | 2.727
19 | 1.146 | 0.43208 | -0.054 | 2.652
19.5 | 1.175 | 0.44307 | -0.057 | 2.651
20 | 1.2 | 0.45903 | -0.057 | 2.613

## 8. Re 50k Mach 0.50 (2)
BIGFOIL.COM POLAR EXPORT
NACA65-313 a=0.8
NACA65-313 a=0.8 |  |  |  | Cl Max: | 1.0276 | at alpha= | 20 | deg
XFOIL ncrit=9 |  |  |  | L/D Max: | 21.5162 | at alpha= | 7 | deg
Re: | 50000 |  |  | Cd Min: | 0.29226 | at alpha= | 20 | deg
Mach: | 0.5 |  |  | Cl=0 at alpha= | 2.8695 | deg
|  |  |  | @ Cl=0.1, Cd= | 0.042153
|  |  |  | @ Cl=0.4, Cd= | 0.056118
|  |  |  | @ Cl=0.6, Cd= | 0.057599
alpha (deg) | Cl | Cd | Cm | Cl/Cd
-20 | -0.6802 | 0.2631 | 0.0208 | -2.5853
-19.5 | -0.6567 | 0.2534 | 0.0162 | -2.5916
-19 | -0.6323 | 0.24476 | 0.0119 | -2.5833
-18.5 | -0.626 | 0.24639 | 0.0047 | -2.5407
-18 | -0.5886 | 0.2292 | 0.0026 | -2.5681
-17.5 | -0.5772 | 0.22671 | -0.0034 | -2.546
-17 | -0.5465 | 0.2144 | -0.0062 | -2.549
-16.5 | -0.5355 | 0.21054 | -0.0116 | -2.5435
-16 | -0.5083 | 0.20074 | -0.0146 | -2.5321
-15.5 | -0.4873 | 0.19267 | -0.0182 | -2.5292
-15 | -0.4861 | 0.1913 | -0.0233 | -2.541
-14.5 | -0.4575 | 0.18086 | -0.0257 | -2.5296
-14 | -0.4379 | 0.17323 | -0.0284 | -2.5279
-13.5 | -0.417 | 0.16526 | -0.0308 | -2.5233
-13 | -0.3997 | 0.15811 | -0.0331 | -2.528
-12.5 | -0.3857 | 0.15164 | -0.0351 | -2.5435
-12 | -0.3827 | 0.14704 | -0.0369 | -2.6027
-11.5 | -0.3536 | 0.13789 | -0.0374 | -2.5644
-11 | -0.3521 | 0.13345 | -0.0378 | -2.6384
-10 | -0.3263 | 0.12046 | -0.0362 | -2.7088
-9.5 | -0.3422 | 0.11773 | -0.0331 | -2.9067
-9 | -0.3317 | 0.11157 | -0.0298 | -2.973
-8.5 | -0.3381 | 0.10732 | -0.0256 | -3.1504
-8 | -0.4366 | 0.0956 | -0.0393 | -4.5669
-7.5 | -0.4697 | 0.08878 | -0.0387 | -5.2906
-7 | -0.5186 | 0.0819 | -0.0384 | -6.3321
-6.5 | -0.5903 | 0.07593 | -0.0359 | -7.7743
-6 | -0.6246 | 0.06968 | -0.0326 | -8.9638
-5.5 | -0.6476 | 0.06304 | -0.0295 | -10.2728
-5 | -0.6567 | 0.05617 | -0.0272 | -11.6913
-4.5 | -0.645 | 0.04957 | -0.0255 | -13.0119
-4 | -0.6137 | 0.04372 | -0.0241 | -14.0371
-3.5 | -0.569 | 0.03919 | -0.0223 | -14.519
-3 | -0.5187 | 0.03584 | -0.0198 | -14.4727
-2.5 | -0.4676 | 0.03358 | -0.0159 | -13.925
-2 | -0.4224 | 0.0315 | -0.0126 | -13.4095
-1.5 | -0.146 | 0.03772 | -0.0227 | -3.8706
-1 | -0.1417 | 0.03705 | -0.0176 | -3.8246
-0.5 | -0.138 | 0.03637 | -0.0123 | -3.7943
0 | -0.1355 | 0.03563 | -0.0067 | -3.803
0.5 | -0.1347 | 0.03478 | -0.0008 | -3.8729
1 | -0.133 | 0.03387 | 0.005 | -3.9268
1.5 | -0.1154 | 0.03362 | 0.008 | -3.4325
2 | -0.078 | 0.03442 | 0.0076 | -2.2661
2.5 | -0.0337 | 0.03583 | 0.0061 | -0.94055
3 | 0.0119 | 0.03763 | 0.0043 | 0.31624
3.5 | 0.0566 | 0.03974 | 0.0025 | 1.4243
4 | 0.0998 | 0.04214 | 0.0008 | 2.3683
4.5 | 0.1409 | 0.04484 | -0.0009 | 3.1423
5 | 0.3442 | 0.0537 | -0.0266 | 6.4097
5.5 | 0.4162 | 0.05682 | -0.0301 | 7.3249
6 | 0.4896 | 0.05964 | -0.0326 | 8.2093
6.5 | 0.5645 | 0.06153 | -0.0333 | 9.1744
7 | 0.789 | 0.03667 | -0.0067 | 21.5162
7.5 | 0.8119 | 0.04154 | -0.0009 | 19.545
8 | 0.9098 | 0.04685 | 0.0005 | 19.4194
8.5 | 0.9456 | 0.05406 | 0.0025 | 17.4917
9 | 0.9266 | 0.06209 | 0.005 | 14.9235
9.5 | 0.8916 | 0.07174 | 0.0047 | 12.4282
10 | 0.8512 | 0.08346 | 0.0007 | 10.1989
10.5 | 0.8168 | 0.09694 | -0.006 | 8.4258
11 | 0.7703 | 0.11516 | -0.0194 | 6.689
11.5 | 0.7609 | 0.12882 | -0.0273 | 5.9067
12 | 0.7674 | 0.14044 | -0.0326 | 5.4643
12.5 | 0.765 | 0.15351 | -0.0408 | 4.9834
13 | 0.7563 | 0.17491 | -0.0583 | 4.3239
13.5 | 0.7575 | 0.18163 | -0.0633 | 4.1706
14 | 0.7922 | 0.1938 | -0.0661 | 4.0877
14.5 | 0.8075 | 0.2016 | -0.0698 | 4.0055
15 | 0.8238 | 0.20926 | -0.0737 | 3.9367
15.5 | 0.8502 | 0.21977 | -0.077 | 3.8686
16 | 0.8669 | 0.22702 | -0.0813 | 3.8186
16.5 | 0.8844 | 0.2344 | -0.0858 | 3.773
17 | 0.9017 | 0.2416 | -0.0906 | 3.7322
17.5 | 0.9183 | 0.24875 | -0.0961 | 3.6917
18 | 0.943 | 0.25896 | -0.1002 | 3.6415
18.5 | 0.9725 | 0.27136 | -0.1035 | 3.5838
19 | 0.9822 | 0.27397 | -0.1106 | 3.5851
19.5 | 1.0053 | 0.28377 | -0.1153 | 3.5427
20 | 1.0276 | 0.29226 | -0.1202 | 3.516

## 9. Re 100k Mach 0.00 (1)
BIGFOIL.COM POLAR EXPORT
NACA65-313 a=0.8
NACA65-313 a=0.8 |  |  |  | Cl Max: | 1.008 | at alpha= | 11 | deg
JavaFoil+Calcfoil stall+Eppler ext transition |  |  |  | L/D Max: | 45.875 | at alpha= | 3.5 | deg
Re: | 100000 |  |  | Cd Min: | 0.01269 | at alpha= | -0.5 | deg
Mach: | 0 |  |  | Cl=0 at alpha= | -2.3667 | deg
|  |  |  | @ Cl=0.1, Cd= | 0.012769
|  |  |  | @ Cl=0.4, Cd= | 0.013454
|  |  |  | @ Cl=0.6, Cd= | 0.014318
alpha (deg) | Cl | Cd | Cm | Cl/Cd
-18.5 | -0.535 | 0.29742 | -0.011 | -1.8
-18 | -0.557 | 0.27825 | -0.011 | -2.002
-17.5 | -0.578 | 0.24917 | -0.011 | -2.321
-17 | -0.599 | 0.22146 | -0.012 | -2.706
-16.5 | -0.619 | 0.21295 | -0.012 | -2.909
-16 | -0.638 | 0.2066 | -0.012 | -3.09
-15.5 | -0.656 | 0.19151 | -0.012 | -3.426
-15 | -0.672 | 0.16928 | -0.013 | -3.97
-14.5 | -0.685 | 0.16248 | -0.013 | -4.218
-14 | -0.695 | 0.15024 | -0.013 | -4.628
-13.5 | -0.699 | 0.14145 | -0.014 | -4.939
-13 | -0.699 | 0.12929 | -0.014 | -5.406
-12.5 | -0.696 | 0.12063 | -0.015 | -5.77
-12 | -0.689 | 0.10954 | -0.015 | -6.293
-11.5 | -0.679 | 0.10072 | -0.015 | -6.742
-11 | -0.662 | 0.0944 | -0.015 | -7.016
-10.5 | -0.642 | 0.08888 | -0.016 | -7.22
-10 | -0.618 | 0.08269 | -0.016 | -7.475
-9.5 | -0.592 | 0.0764 | -0.017 | -7.745
-9 | -0.562 | 0.06995 | -0.017 | -8.041
-8.5 | -0.53 | 0.06584 | -0.018 | -8.055
-8 | -0.496 | 0.06139 | -0.018 | -8.077
-7.5 | -0.459 | 0.05619 | -0.019 | -8.169
-7 | -0.42 | 0.05314 | -0.019 | -7.905
-6.5 | -0.379 | 0.04988 | -0.02 | -7.604
-6 | -0.337 | 0.04683 | -0.021 | -7.193
-5.5 | -0.293 | 0.04424 | -0.021 | -6.624
-5 | -0.248 | 0.04185 | -0.022 | -5.928
-4.5 | -0.202 | 0.03984 | -0.022 | -5.076
-4 | -0.156 | 0.03805 | -0.023 | -4.088
-3.5 | -0.108 | 0.03648 | -0.024 | -2.97
-3 | -0.075 | 0.01482 | -0.053 | -5.077
-2.5 | -0.016 | 0.01454 | -0.054 | -1.071
-2 | 0.044 | 0.01289 | -0.054 | 3.426
-1.5 | 0.104 | 0.01276 | -0.055 | 8.169
-1 | 0.165 | 0.0127 | -0.056 | 12.953
-0.5 | 0.225 | 0.01269 | -0.056 | 17.698
0 | 0.28 | 0.01299 | -0.057 | 21.528
0.5 | 0.338 | 0.0131 | -0.058 | 25.797
1 | 0.396 | 0.01344 | -0.058 | 29.477
1.5 | 0.454 | 0.01365 | -0.059 | 33.285
2 | 0.512 | 0.01386 | -0.06 | 36.935
2.5 | 0.567 | 0.01415 | -0.06 | 40.115
3 | 0.624 | 0.01444 | -0.061 | 43.195
3.5 | 0.679 | 0.0148 | -0.061 | 45.875
4 | 0.742 | 0.01845 | -0.063 | 40.211
4.5 | 0.796 | 0.0191 | -0.063 | 41.665
5 | 0.848 | 0.01974 | -0.064 | 42.962
5.5 | 0.899 | 0.02043 | -0.065 | 43.971
6 | 0.78 | 0.04439 | -0.03 | 17.573
6.5 | 0.819 | 0.04719 | -0.029 | 17.354
7 | 0.855 | 0.05093 | -0.028 | 16.797
7.5 | 0.888 | 0.05404 | -0.027 | 16.427
8 | 0.917 | 0.05877 | -0.027 | 15.601
8.5 | 0.942 | 0.06267 | -0.027 | 15.038
9 | 0.964 | 0.06823 | -0.027 | 14.131
9.5 | 0.982 | 0.07242 | -0.027 | 13.557
10 | 0.995 | 0.07927 | -0.027 | 12.552
10.5 | 1.004 | 0.0842 | -0.026 | 11.921
11 | 1.008 | 0.09137 | -0.026 | 11.036
11.5 | 1.008 | 0.09871 | -0.026 | 10.216
12 | 1.004 | 0.10613 | -0.026 | 9.464
12.5 | 0.996 | 0.11412 | -0.026 | 8.732
13 | 0.984 | 0.12563 | -0.026 | 7.831
13.5 | 0.963 | 0.13382 | -0.026 | 7.193
14 | 0.938 | 0.14483 | -0.025 | 6.477
14.5 | 0.911 | 0.15462 | -0.025 | 5.89
15 | 0.881 | 0.1705 | -0.025 | 5.17
15.5 | 0.85 | 0.18536 | -0.025 | 4.588
16 | 0.818 | 0.19194 | -0.024 | 4.263

## 10. Re 100k Mach 0.00 (2)
BIGFOIL.COM POLAR EXPORT
NACA65-313 a=0.8
NACA65-313 a=0.8 |  |  |  | Cl Max: | 1.1251 | at alpha= | 10.5 | deg
XFOIL ncrit=9 |  |  |  | L/D Max: | 46.9836 | at alpha= | 6 | deg
Re: | 100000 |  |  | Cd Min: | 0.06948 | at alpha= | 11 | deg
Mach: | 0 |  |  | Cl=0 at alpha= | -99 | deg
|  |  |  | @ Cl=0.1, Cd= | 0.027696
|  |  |  | @ Cl=0.4, Cd= | 0.031813
|  |  |  | @ Cl=0.6, Cd= | 0.032976
alpha (deg) | Cl | Cd | Cm | Cl/Cd
0 | 0.0146 | 0.02691 | -0.0216 | 0.54255
0.5 | 0.0821 | 0.02755 | -0.0268 | 2.98
1 | 0.1752 | 0.02831 | -0.0362 | 6.1886
1.5 | 0.265 | 0.02907 | -0.0455 | 9.1159
2 | 0.34 | 0.02989 | -0.0526 | 11.375
2.5 | 0.318 | 0.03019 | -0.0425 | 10.5333
3 | 0.3566 | 0.03101 | -0.0421 | 11.4995
3.5 | 0.409 | 0.03198 | -0.0434 | 12.7892
4 | 0.4624 | 0.03294 | -0.0445 | 14.0376
4.5 | 0.5182 | 0.0337 | -0.0454 | 15.3769
5 | 0.5845 | 0.03386 | -0.0468 | 17.2623
5.5 | 0.7863 | 0.02235 | -0.0547 | 35.1812
6 | 0.8598 | 0.0183 | -0.0516 | 46.9836
6.5 | 0.8498 | 0.01904 | -0.0377 | 44.6324
7 | 0.8238 | 0.02363 | -0.0268 | 34.8625
7.5 | 0.8419 | 0.02652 | -0.022 | 31.7459
8 | 0.8928 | 0.02952 | -0.0211 | 30.2439
8.5 | 0.9799 | 0.03357 | -0.0255 | 29.1898
9 | 1.0494 | 0.03918 | -0.0273 | 26.7841
9.5 | 1.0887 | 0.0447 | -0.025 | 24.3557
10 | 1.1104 | 0.05125 | -0.0211 | 21.6663
10.5 | 1.1251 | 0.06064 | -0.0178 | 18.5538
11 | 1.0729 | 0.06948 | -0.0068 | 15.4419

## 11. Re 100k Mach 0.10 (1)
BIGFOIL.COM POLAR EXPORT
NACA65-313 a=0.8
NACA65-313 a=0.8 |  |  |  | Cl Max: | 1 | at alpha= | 11 | deg
JavaFoil+Calcfoil stall+Eppler ext transition |  |  |  | L/D Max: | 45.936 | at alpha= | 3.5 | deg
Re: | 100000 |  |  | Cd Min: | 0.01276 | at alpha= | -1 | deg
Mach: | 0.1 |  |  | Cl=0 at alpha= | -2.3667 | deg
|  |  |  | @ Cl=0.1, Cd= | 0.012782
|  |  |  | @ Cl=0.4, Cd= | 0.013525
|  |  |  | @ Cl=0.6, Cd= | 0.014343
alpha (deg) | Cl | Cd | Cm | Cl/Cd
-18 | -0.509 | 0.28684 | -0.011 | -1.775
-17.5 | -0.534 | 0.27622 | -0.011 | -1.932
-17 | -0.558 | 0.24519 | -0.012 | -2.275
-16.5 | -0.581 | 0.23085 | -0.012 | -2.518
-16 | -0.604 | 0.21691 | -0.012 | -2.784
-15.5 | -0.625 | 0.19914 | -0.012 | -3.14
-15 | -0.645 | 0.17954 | -0.013 | -3.591
-14.5 | -0.662 | 0.16443 | -0.013 | -4.025
-14 | -0.675 | 0.15736 | -0.013 | -4.291
-13.5 | -0.682 | 0.14296 | -0.014 | -4.769
-13 | -0.685 | 0.13153 | -0.014 | -5.208
-12.5 | -0.685 | 0.12069 | -0.014 | -5.674
-12 | -0.681 | 0.11175 | -0.015 | -6.091
-11.5 | -0.673 | 0.10379 | -0.015 | -6.481
-11 | -0.657 | 0.09731 | -0.015 | -6.756
-10.5 | -0.638 | 0.0895 | -0.016 | -7.133
-10 | -0.616 | 0.08364 | -0.016 | -7.367
-9.5 | -0.591 | 0.07681 | -0.016 | -7.69
-9 | -0.562 | 0.07012 | -0.017 | -8.018
-8.5 | -0.531 | 0.06548 | -0.018 | -8.105
-8 | -0.497 | 0.06054 | -0.018 | -8.203
-7.5 | -0.46 | 0.05715 | -0.019 | -8.051
-7 | -0.421 | 0.05357 | -0.019 | -7.865
-6.5 | -0.381 | 0.04969 | -0.02 | -7.659
-6 | -0.338 | 0.0468 | -0.021 | -7.226
-5.5 | -0.294 | 0.04422 | -0.021 | -6.655
-5 | -0.249 | 0.04196 | -0.022 | -5.939
-4.5 | -0.203 | 0.03993 | -0.022 | -5.088
-4 | -0.156 | 0.03811 | -0.023 | -4.101
-3.5 | -0.109 | 0.03654 | -0.024 | -2.98
-3 | -0.076 | 0.01483 | -0.053 | -5.1
-2.5 | -0.016 | 0.01465 | -0.054 | -1.068
-2 | 0.044 | 0.01292 | -0.054 | 3.431
-1.5 | 0.105 | 0.01277 | -0.055 | 8.201
-1 | 0.165 | 0.01276 | -0.056 | 12.959
-0.5 | 0.226 | 0.01276 | -0.057 | 17.689
0 | 0.281 | 0.01299 | -0.057 | 21.628
0.5 | 0.34 | 0.01313 | -0.058 | 25.867
1 | 0.398 | 0.01352 | -0.059 | 29.441
1.5 | 0.456 | 0.01368 | -0.059 | 33.345
2 | 0.514 | 0.01389 | -0.06 | 37.046
2.5 | 0.57 | 0.01418 | -0.06 | 40.202
3 | 0.627 | 0.01449 | -0.061 | 43.249
3.5 | 0.682 | 0.01485 | -0.062 | 45.936
4 | 0.745 | 0.01851 | -0.063 | 40.27
4.5 | 0.799 | 0.01917 | -0.064 | 41.695
5 | 0.852 | 0.01983 | -0.064 | 42.954
5.5 | 0.902 | 0.02053 | -0.065 | 43.948
6 | 0.783 | 0.04438 | -0.029 | 17.648
6.5 | 0.822 | 0.04746 | -0.029 | 17.322
7 | 0.858 | 0.05075 | -0.028 | 16.915
7.5 | 0.89 | 0.05463 | -0.028 | 16.299
8 | 0.919 | 0.05897 | -0.028 | 15.586
8.5 | 0.944 | 0.06355 | -0.027 | 14.849
9 | 0.964 | 0.06772 | -0.027 | 14.238
9.5 | 0.98 | 0.07286 | -0.027 | 13.452
10 | 0.992 | 0.07983 | -0.026 | 12.422
10.5 | 0.998 | 0.08517 | -0.026 | 11.723
11 | 1 | 0.09378 | -0.026 | 10.667
11.5 | 0.998 | 0.10168 | -0.026 | 9.813
12 | 0.991 | 0.10738 | -0.026 | 9.225
12.5 | 0.979 | 0.11919 | -0.026 | 8.216
13 | 0.963 | 0.12417 | -0.026 | 7.754
13.5 | 0.937 | 0.13962 | -0.026 | 6.714
14 | 0.908 | 0.15212 | -0.025 | 5.971
14.5 | 0.877 | 0.15895 | -0.025 | 5.515
15 | 0.843 | 0.1783 | -0.025 | 4.726
15.5 | 0.807 | 0.19186 | -0.025 | 4.208
16 | 0.771 | 0.20863 | -0.025 | 3.695

## 12. Re 100k Mach 0.10 (2)
BIGFOIL.COM POLAR EXPORT
NACA65-313 a=0.8
NACA65-313 a=0.8 |  |  |  | Cl Max: | 1.1164 | at alpha= | 10.5 | deg
XFOIL ncrit=9 |  |  |  | L/D Max: | 47.6864 | at alpha= | 6 | deg
Re: | 100000 |  |  | Cd Min: | 0.07636 | at alpha= | 11 | deg
Mach: | 0.1 |  |  | Cl=0 at alpha= | -99 | deg
|  |  |  | @ Cl=0.1, Cd= | 0.02782
|  |  |  | @ Cl=0.4, Cd= | 0.032001
|  |  |  | @ Cl=0.6, Cd= | 0.033264
alpha (deg) | Cl | Cd | Cm | Cl/Cd
0 | 0.0033 | 0.027 | -0.0199 | 0.12222
0.5 | 0.0793 | 0.02763 | -0.0263 | 2.8701
1 | 0.1674 | 0.02844 | -0.035 | 5.8861
1.5 | 0.2636 | 0.02918 | -0.0451 | 9.0336
2 | 0.3412 | 0.03004 | -0.0527 | 11.3582
2.5 | 0.3197 | 0.03033 | -0.0426 | 10.5407
3 | 0.3558 | 0.03115 | -0.0418 | 11.4222
3.5 | 0.4072 | 0.03214 | -0.043 | 12.6696
4 | 0.461 | 0.03311 | -0.0441 | 13.9233
4.5 | 0.5195 | 0.03382 | -0.0453 | 15.3607
5 | 0.5895 | 0.03387 | -0.047 | 17.4048
5.5 | 0.7847 | 0.02261 | -0.0539 | 34.7059
6 | 0.8636 | 0.01811 | -0.0509 | 47.6864
6.5 | 0.8448 | 0.01948 | -0.0362 | 43.3676
7 | 0.8225 | 0.0239 | -0.0259 | 34.4142
7.5 | 0.8414 | 0.02686 | -0.0212 | 31.3254
8 | 0.8956 | 0.02984 | -0.0206 | 30.0134
8.5 | 0.9899 | 0.03449 | -0.026 | 28.7011
9 | 1.0524 | 0.03984 | -0.0265 | 26.4157
9.5 | 1.0887 | 0.04545 | -0.0239 | 23.9538
10 | 1.1069 | 0.05203 | -0.0196 | 21.2743
10.5 | 1.1164 | 0.06089 | -0.0158 | 18.3347
11 | 1.0989 | 0.07636 | -0.0102 | 14.391

## 13. Re 100k Mach 0.25 (1)
BIGFOIL.COM POLAR EXPORT
NACA65-313 a=0.8
NACA65-313 a=0.8 |  |  |  | Cl Max: | 0.961 | at alpha= | 9.5 | deg
JavaFoil+Calcfoil stall+Eppler ext transition |  |  |  | L/D Max: | 46.031 | at alpha= | 3.5 | deg
Re: | 100000 |  |  | Cd Min: | 0.01293 | at alpha= | -1 | deg
Mach: | 0.25 |  |  | Cl=0 at alpha= | -2.3689 | deg
|  |  |  | @ Cl=0.1, Cd= | 0.013057
|  |  |  | @ Cl=0.4, Cd= | 0.013501
|  |  |  | @ Cl=0.6, Cd= | 0.23363
alpha (deg) | Cl | Cd | Cm | Cl/Cd
-16.5 | -0.19 | 0.51277 | -0.011 | -0.371
-16 | -0.27 | 0.40905 | -0.011 | -0.66
-15.5 | -0.336 | 0.31549 | -0.012 | -1.064
-15 | -0.395 | 0.2856 | -0.013 | -1.382
-14.5 | -0.449 | 0.23984 | -0.013 | -1.871
-14 | -0.496 | 0.21316 | -0.013 | -2.327
-13.5 | -0.532 | 0.18479 | -0.014 | -2.879
-13 | -0.562 | 0.16015 | -0.014 | -3.511
-12.5 | -0.586 | 0.14791 | -0.015 | -3.965
-12 | -0.604 | 0.13217 | -0.015 | -4.57
-11.5 | -0.615 | 0.1223 | -0.015 | -5.028
-11 | -0.615 | 0.1064 | -0.016 | -5.776
-10.5 | -0.608 | 0.09595 | -0.016 | -6.333
-10 | -0.595 | 0.09073 | -0.016 | -6.562
-9.5 | -0.578 | 0.08153 | -0.017 | -7.09
-9 | -0.556 | 0.07388 | -0.017 | -7.525
-8.5 | -0.529 | 0.06868 | -0.018 | -7.709
-8 | -0.499 | 0.06321 | -0.019 | -7.892
-7.5 | -0.465 | 0.05868 | -0.019 | -7.919
-7 | -0.427 | 0.05458 | -0.02 | -7.831
-6.5 | -0.387 | 0.05072 | -0.02 | -7.639
-6 | -0.345 | 0.04755 | -0.021 | -7.259
-5.5 | -0.301 | 0.04475 | -0.021 | -6.725
-5 | -0.255 | 0.04225 | -0.022 | -6.043
-4.5 | -0.208 | 0.04017 | -0.023 | -5.186
-4 | -0.16 | 0.03832 | -0.024 | -4.186
-3.5 | -0.112 | 0.03681 | -0.024 | -3.036
-3 | -0.078 | 0.01509 | -0.054 | -5.146
-2.5 | -0.016 | 0.01479 | -0.055 | -1.087
-2 | 0.045 | 0.01311 | -0.055 | 3.455
-1.5 | 0.107 | 0.01305 | -0.056 | 8.227
-1 | 0.17 | 0.01293 | -0.057 | 13.134
-0.5 | 0.232 | 0.01295 | -0.058 | 17.902
0 | 0.288 | 0.01323 | -0.059 | 21.782
0.5 | 0.348 | 0.01338 | -0.059 | 26.035
1 | 0.408 | 0.01352 | -0.06 | 30.211
1.5 | 0.468 | 0.01375 | -0.061 | 34.057
2 | 0.528 | 0.01417 | -0.061 | 37.238
2.5 | 0.585 | 0.01446 | -0.062 | 40.449
3 | 0.643 | 0.01485 | -0.063 | 43.289
3.5 | 0.699 | 0.01519 | -0.063 | 46.031
4 | 0.764 | 0.01897 | -0.065 | 40.272
4.5 | 0.819 | 0.01969 | -0.065 | 41.584
5 | 0.872 | 0.02045 | -0.066 | 42.632
5.5 | 0.76 | 0.04217 | -0.031 | 18.033
6 | 0.801 | 0.045 | -0.03 | 17.794
6.5 | 0.839 | 0.04831 | -0.029 | 17.366
7 | 0.874 | 0.05241 | -0.028 | 16.667
7.5 | 0.902 | 0.05573 | -0.028 | 16.192
8 | 0.926 | 0.06003 | -0.027 | 15.43
8.5 | 0.945 | 0.06591 | -0.027 | 14.331
9 | 0.957 | 0.07172 | -0.027 | 13.338
9.5 | 0.961 | 0.07843 | -0.027 | 12.258
10 | 0.959 | 0.08687 | -0.027 | 11.037
10.5 | 0.948 | 0.09385 | -0.026 | 10.106
11 | 0.93 | 0.10654 | -0.026 | 8.73
11.5 | 0.904 | 0.11587 | -0.025 | 7.799
12 | 0.869 | 0.13175 | -0.025 | 6.6
12.5 | 0.828 | 0.14747 | -0.025 | 5.615
13 | 0.778 | 0.15965 | -0.024 | 4.874
13.5 | 0.713 | 0.1806 | -0.024 | 3.948
14 | 0.642 | 0.20445 | -0.024 | 3.14
14.5 | 0.566 | 0.23363 | -0.024 | 2.421

## 14. Re 100k Mach 0.25 (2)
BIGFOIL.COM POLAR EXPORT
NACA65-313 a=0.8
NACA65-313 a=0.8 |  |  |  | Cl Max: | 1.0796 | at alpha= | 9.5 | deg
XFOIL ncrit=9 |  |  |  | L/D Max: | 47.0136 | at alpha= | 6 | deg
Re: | 100000 |  |  | Cd Min: | 0.2364 | at alpha= | -20 | deg
Mach: | 0.25 |  |  | Cl=0 at alpha= | 0.10726 | deg
|  |  |  | @ Cl=0.1, Cd= | 0.02851
|  |  |  | @ Cl=0.4, Cd= | 0.032348
|  |  |  | @ Cl=0.6, Cd= | 0.034065
alpha (deg) | Cl | Cd | Cm | Cl/Cd
-20 | -0.6313 | 0.2364 | 0.0194 | -2.6705
-19.5 | -0.6142 | 0.23038 | 0.0146 | -2.666
-19 | -0.6115 | 0.2308 | 0.0069 | -2.6495
-18.5 | -0.5821 | 0.2171 | 0.0054 | -2.6813
-18 | -0.5614 | 0.20985 | 0.0024 | -2.6752
-17.5 | -0.5449 | 0.20349 | -0.0018 | -2.6778
-17 | -0.5453 | 0.20192 | -0.0091 | -2.7006
-16.5 | -0.5156 | 0.18975 | -0.0103 | -2.7173
-16 | -0.4965 | 0.18285 | -0.0132 | -2.7153
-15.5 | -0.4946 | 0.17879 | -0.0193 | -2.7664
-15 | -0.4828 | 0.1705 | -0.0231 | -2.8317
-14.5 | -0.4547 | 0.16206 | -0.024 | -2.8058
-14 | -0.4628 | 0.15809 | -0.0306 | -2.9274
-13.5 | -0.4345 | 0.1482 | -0.031 | -2.9318
-13 | -0.4263 | 0.14184 | -0.0343 | -3.0055
-12.5 | -0.4276 | 0.13447 | -0.039 | -3.1799
-12 | -0.4063 | 0.12747 | -0.0396 | -3.1874
-11.5 | -0.4107 | 0.12005 | -0.0439 | -3.4211
-11 | -0.4145 | 0.1142 | -0.0476 | -3.6296
-10.5 | -0.3929 | 0.10713 | -0.0464 | -3.6675
-10 | -0.3965 | 0.10055 | -0.0476 | -3.9433
-9.5 | -0.4693 | 0.09652 | -0.0506 | -4.8622
-9 | -0.4413 | 0.09149 | -0.043 | -4.8235
-8.5 | -0.4645 | 0.08744 | -0.0374 | -5.3122
-8 | -0.5531 | 0.08419 | -0.0335 | -6.5697
-7.5 | -0.5617 | 0.0802 | -0.0265 | -7.0037
-6 | -0.5698 | 0.0419 | -0.0469 | -13.599
-5.5 | -0.5161 | 0.03635 | -0.0481 | -14.1981
-5 | -0.4524 | 0.0321 | -0.0495 | -14.0935
-4.5 | -0.3974 | 0.02954 | -0.0491 | -13.4529
-4 | -0.3346 | 0.02742 | -0.05 | -12.2028
-3.5 | -0.2786 | 0.02588 | -0.0502 | -10.7651
-3 | -0.2359 | 0.02454 | -0.0484 | -9.6129
-2.5 | -0.2192 | 0.02353 | -0.0389 | -9.3158
-2 | -0.1889 | 0.02525 | -0.0288 | -7.4812
-1.5 | -0.1907 | 0.02628 | -0.0129 | -7.2565
-1 | -0.1462 | 0.02673 | -0.0103 | -5.4695
-0.5 | -0.0738 | 0.02707 | -0.0146 | -2.7263
0 | -0.0198 | 0.02751 | -0.0166 | -0.71974
0.5 | 0.0725 | 0.02823 | -0.025 | 2.5682
1 | 0.149 | 0.02901 | -0.0317 | 5.1362
1.5 | 0.238 | 0.02995 | -0.0407 | 7.9466
2 | 0.3415 | 0.03067 | -0.0515 | 11.1347
2.5 | 0.3507 | 0.03116 | -0.0466 | 11.2548
3 | 0.3678 | 0.03174 | -0.0425 | 11.5879
3.5 | 0.4181 | 0.03269 | -0.0433 | 12.7898
4 | 0.476 | 0.03359 | -0.0447 | 14.1709
4.5 | 0.5252 | 0.03457 | -0.0445 | 15.1924
5 | 0.5831 | 0.03505 | -0.0447 | 16.6362
5.5 | 0.8035 | 0.0222 | -0.052 | 36.1937
6 | 0.8627 | 0.01835 | -0.0455 | 47.0136
6.5 | 0.8226 | 0.02139 | -0.0292 | 38.4572
7 | 0.8158 | 0.02545 | -0.0215 | 32.055
7.5 | 0.8432 | 0.02843 | -0.0174 | 29.6588
8 | 0.9138 | 0.03167 | -0.0179 | 28.8538
8.5 | 1.0139 | 0.03766 | -0.0235 | 26.9225
9 | 1.06 | 0.04323 | -0.0215 | 24.52
9.5 | 1.0796 | 0.04924 | -0.0171 | 21.9253
10 | 1.0764 | 0.05529 | -0.011 | 19.4683
10.5 | 1.0599 | 0.06231 | -0.0052 | 17.0101
11 | 1.0456 | 0.07116 | -0.0019 | 14.6936
12 | 0.9696 | 0.09349 | -0.0006 | 10.3712
12.5 | 0.8308 | 0.11837 | -0.0197 | 7.0187
13 | 0.7684 | 0.14918 | -0.0417 | 5.1508
13.5 | 0.7808 | 0.15769 | -0.0441 | 4.9515
14 | 0.812 | 0.16579 | -0.0434 | 4.8978
14.5 | 0.7919 | 0.17459 | -0.0525 | 4.5358

## 15. Re 100k Mach 0.50 (1)
BIGFOIL.COM POLAR EXPORT
NACA65-313 a=0.8
NACA65-313 a=0.8 |  |  |  | Cl Max: | 1.2 | at alpha= | 20 | deg
JavaFoil+Calcfoil stall+Eppler ext transition |  |  |  | L/D Max: | 46.413 | at alpha= | 3.5 | deg
Re: | 100000 |  |  | Cd Min: | 0.01389 | at alpha= | -0.5 | deg
Mach: | 0.5 |  |  | Cl=0 at alpha= | -2.3696 | deg
|  |  |  | @ Cl=0.1, Cd= | 0.014657
|  |  |  | @ Cl=0.4, Cd= | 0.01428
|  |  |  | @ Cl=0.6, Cd= | 0.0153
alpha (deg) | Cl | Cd | Cm | Cl/Cd
-20 | -0.962 | 0.33819 | -0.019 | -2.844
-19.5 | -0.936 | 0.3238 | -0.019 | -2.889
-19 | -0.906 | 0.31959 | -0.019 | -2.836
-18.5 | -0.88 | 0.3141 | -0.019 | -2.801
-18 | -0.853 | 0.31186 | -0.019 | -2.736
-17.5 | -0.827 | 0.31226 | -0.02 | -2.647
-17 | -0.8 | 0.30798 | -0.02 | -2.598
-16.5 | -0.771 | 0.28481 | -0.019 | -2.708
-16 | -0.745 | 0.27591 | -0.02 | -2.698
-15.5 | -0.718 | 0.25865 | -0.02 | -2.775
-15 | -0.691 | 0.25642 | -0.02 | -2.695
-14.5 | -0.664 | 0.25179 | -0.021 | -2.637
-14 | -0.636 | 0.23886 | -0.02 | -2.664
-13.5 | -0.609 | 0.23116 | -0.02 | -2.633
-13 | -0.582 | 0.21525 | -0.02 | -2.702
-12.5 | -0.554 | 0.22791 | -0.02 | -2.433
-12 | -0.527 | 0.20951 | -0.021 | -2.518
-11.5 | -0.5 | 0.22113 | -0.021 | -2.262
-11 | -0.472 | 0.1882 | -0.02 | -2.509
-10.5 | -0.445 | 0.18143 | -0.02 | -2.453
-10 | -0.418 | 0.16807 | -0.02 | -2.486
-9.5 | -0.391 | 0.16453 | -0.021 | -2.374
-9 | -0.363 | 0.16126 | -0.021 | -2.253
-8.5 | -0.336 | 0.15836 | -0.021 | -2.122
-8 | -0.308 | 0.13714 | -0.019 | -2.248
-7.5 | -0.281 | 0.11721 | -0.02 | -2.397
-7 | -0.374 | 0.07189 | -0.02 | -5.203
-6.5 | -0.386 | 0.0607 | -0.021 | -6.354
-6 | -0.361 | 0.0531 | -0.022 | -6.805
-5.5 | -0.324 | 0.04906 | -0.023 | -6.595
-5 | -0.279 | 0.04527 | -0.024 | -6.156
-4.5 | -0.23 | 0.04222 | -0.025 | -5.436
-4 | -0.178 | 0.03991 | -0.026 | -4.455
-3.5 | -0.124 | 0.03784 | -0.027 | -3.284
-3 | -0.07 | 0.03611 | -0.029 | -1.93
-2.5 | -0.018 | 0.01519 | -0.061 | -1.18
-2 | 0.051 | 0.0152 | -0.062 | 3.358
-1.5 | 0.116 | 0.01448 | -0.06 | 7.998
-1 | 0.186 | 0.01397 | -0.062 | 13.327
-0.5 | 0.257 | 0.01389 | -0.064 | 18.469
0 | 0.32 | 0.01435 | -0.065 | 22.336
0.5 | 0.387 | 0.01421 | -0.066 | 27.253
1 | 0.454 | 0.01457 | -0.067 | 31.151
1.5 | 0.52 | 0.01489 | -0.067 | 34.947
2 | 0.587 | 0.01521 | -0.068 | 38.564
2.5 | 0.649 | 0.01564 | -0.069 | 41.482
3 | 0.712 | 0.0161 | -0.069 | 44.212
3.5 | 0.774 | 0.01667 | -0.07 | 46.413
4 | 0.844 | 0.02116 | -0.072 | 39.877
4.5 | 0.901 | 0.02214 | -0.073 | 40.676
5 | 0.789 | 0.04141 | -0.033 | 19.048
5.5 | 0.827 | 0.04469 | -0.032 | 18.514
6 | 0.858 | 0.04928 | -0.031 | 17.407
6.5 | 0.876 | 0.05493 | -0.029 | 15.947
7 | 0.868 | 0.06417 | -0.028 | 13.527
7.5 | 0.749 | 0.08514 | -0.027 | 8.8
8 | 0.563 | 0.13965 | -0.029 | 4.031
8.5 | 0.589 | 0.15504 | -0.029 | 3.802
9 | 0.616 | 0.15474 | -0.03 | 3.982
9.5 | 0.644 | 0.17949 | -0.034 | 3.585
10 | 0.67 | 0.18218 | -0.034 | 3.678
10.5 | 0.697 | 0.17632 | -0.035 | 3.95
11 | 0.723 | 0.19422 | -0.035 | 3.722
11.5 | 0.751 | 0.21728 | -0.039 | 3.454
12 | 0.777 | 0.22054 | -0.039 | 3.522
12.5 | 0.803 | 0.22388 | -0.04 | 3.587
13 | 0.829 | 0.2264 | -0.04 | 3.663
13.5 | 0.857 | 0.24053 | -0.044 | 3.564
14 | 0.883 | 0.24687 | -0.044 | 3.578
14.5 | 0.909 | 0.26214 | -0.045 | 3.469
15 | 0.935 | 0.26083 | -0.046 | 3.587
15.5 | 0.964 | 0.27535 | -0.048 | 3.499
16 | 0.989 | 0.29997 | -0.049 | 3.297
16.5 | 1.015 | 0.29928 | -0.049 | 3.391
17 | 1.041 | 0.31002 | -0.05 | 3.358
17.5 | 1.069 | 0.31211 | -0.053 | 3.426
18 | 1.095 | 0.31857 | -0.053 | 3.437
18.5 | 1.12 | 0.32488 | -0.054 | 3.448
19 | 1.146 | 0.34287 | -0.054 | 3.342
19.5 | 1.175 | 0.35585 | -0.057 | 3.301
20 | 1.2 | 0.35313 | -0.057 | 3.397

## 16. Re 100k Mach 0.50 (2)
BIGFOIL.COM POLAR EXPORT
NACA65-313 a=0.8
NACA65-313 a=0.8 |  |  |  | Cl Max: | 1.0391 | at alpha= | 20 | deg
XFOIL ncrit=9 |  |  |  | L/D Max: | 36.1045 | at alpha= | 6 | deg
Re: | 100000 |  |  | Cd Min: | 0.29336 | at alpha= | 20 | deg
Mach: | 0.5 |  |  | Cl=0 at alpha= | 0.56437 | deg
|  |  |  | @ Cl=0.1, Cd= | 0.031789
|  |  |  | @ Cl=0.4, Cd= | 0.03593
|  |  |  | @ Cl=0.6, Cd= | 0.037989
alpha (deg) | Cl | Cd | Cm | Cl/Cd
-20 | -0.6825 | 0.26217 | 0.0212 | -2.6033
-19.5 | -0.6589 | 0.25165 | 0.0165 | -2.6183
-19 | -0.6309 | 0.24075 | 0.0134 | -2.6206
-18.5 | -0.6087 | 0.23311 | 0.0085 | -2.6112
-18 | -0.594 | 0.22894 | 0.0015 | -2.5946
-17.5 | -0.5826 | 0.22475 | -0.005 | -2.5922
-17 | -0.5447 | 0.20973 | -0.006 | -2.5971
-16.5 | -0.5256 | 0.20299 | -0.0111 | -2.5893
-16 | -0.53 | 0.20363 | -0.0193 | -2.6028
-15.5 | -0.4849 | 0.18703 | -0.0196 | -2.5926
-15 | -0.4654 | 0.17981 | -0.0237 | -2.5883
-14.5 | -0.4775 | 0.17955 | -0.032 | -2.6594
-14 | -0.4287 | 0.16479 | -0.0313 | -2.6015
-13.5 | -0.4396 | 0.16256 | -0.0386 | -2.7042
-13 | -0.3981 | 0.15022 | -0.0385 | -2.6501
-12.5 | -0.4055 | 0.14629 | -0.0443 | -2.7719
-12 | -0.3718 | 0.13624 | -0.0444 | -2.729
-11.5 | -0.3734 | 0.1302 | -0.0481 | -2.8679
-11 | -0.375 | 0.12506 | -0.0508 | -2.9986
-10.5 | -0.3521 | 0.11724 | -0.0489 | -3.0032
-10 | -0.3695 | 0.11258 | -0.0483 | -3.2821
-9.5 | -0.4072 | 0.11041 | -0.0459 | -3.6881
-9 | -0.3914 | 0.10443 | -0.0395 | -3.748
-8.5 | -0.4165 | 0.10065 | -0.0353 | -4.1381
-8 | -0.4461 | 0.09699 | -0.0312 | -4.5994
-7 | -0.5151 | 0.06942 | -0.0575 | -7.4201
-6.5 | -0.5491 | 0.06017 | -0.0634 | -9.1258
-6 | -0.5399 | 0.05271 | -0.0642 | -10.2428
-5.5 | -0.5226 | 0.0462 | -0.0636 | -11.3117
-5 | -0.4901 | 0.04046 | -0.0624 | -12.1132
-4.5 | -0.4329 | 0.03562 | -0.0626 | -12.1533
-4 | -0.3863 | 0.03292 | -0.0594 | -11.7345
-3.5 | -0.3274 | 0.03026 | -0.0579 | -10.8196
-3 | -0.2627 | 0.02853 | -0.0573 | -9.2079
-2.5 | -0.2262 | 0.02735 | -0.0528 | -8.2706
-2 | -0.2082 | 0.02591 | -0.0432 | -8.0355
-1.5 | -0.1798 | 0.02812 | -0.0295 | -6.394
-1 | -0.1829 | 0.02927 | -0.0113 | -6.2487
-0.5 | -0.137 | 0.02965 | -0.0082 | -4.6206
0 | -0.0663 | 0.03002 | -0.0111 | -2.2085
0.5 | -0.0099 | 0.03059 | -0.0126 | -0.32364
1 | 0.067 | 0.03146 | -0.0178 | 2.1297
1.5 | 0.1714 | 0.0325 | -0.0275 | 5.2738
2 | 0.2589 | 0.03373 | -0.0356 | 7.6757
2.5 | 0.3513 | 0.03502 | -0.0445 | 10.0314
3 | 0.3572 | 0.03523 | -0.0375 | 10.1391
3.5 | 0.4086 | 0.03607 | -0.0376 | 11.328
4 | 0.4467 | 0.03748 | -0.0364 | 11.9184
4.5 | 0.5218 | 0.03825 | -0.0383 | 13.6418
5 | 0.5821 | 0.03901 | -0.0378 | 14.9218
5.5 | 0.753 | 0.02926 | -0.036 | 25.7348
6 | 0.8221 | 0.02277 | -0.0228 | 36.1045
6.5 | 0.7834 | 0.02868 | -0.0137 | 27.3152
7 | 0.8 | 0.03235 | -0.0082 | 24.7295
7.5 | 0.8718 | 0.03492 | -0.0047 | 24.9656
8 | 0.9466 | 0.03991 | -0.0033 | 23.7184
8.5 | 0.9711 | 0.04614 | 0.0004 | 21.0468
9 | 0.9621 | 0.05301 | 0.0041 | 18.1494
9.5 | 0.9381 | 0.06094 | 0.006 | 15.3938
10 | 0.9048 | 0.0706 | 0.0049 | 12.8159
10.5 | 0.8634 | 0.08278 | -0.0002 | 10.4301
11 | 0.8198 | 0.09834 | -0.0099 | 8.3364
11.5 | 0.7938 | 0.11515 | -0.0208 | 6.8936
12 | 0.7912 | 0.12825 | -0.0275 | 6.1692
12.5 | 0.7807 | 0.1446 | -0.0381 | 5.399
13 | 0.7857 | 0.16509 | -0.05 | 4.7592
13.5 | 0.7828 | 0.17393 | -0.0569 | 4.5007
14 | 0.7989 | 0.18291 | -0.061 | 4.3677
15 | 0.8314 | 0.20019 | -0.0702 | 4.1531
15.5 | 0.86 | 0.21113 | -0.0728 | 4.0733
16 | 0.8741 | 0.21829 | -0.0782 | 4.0043
16.5 | 0.8854 | 0.22637 | -0.0851 | 3.9113
17.5 | 0.927 | 0.24446 | -0.0948 | 3.792
18 | 0.9462 | 0.25238 | -0.1003 | 3.7491
18.5 | 0.9775 | 0.26571 | -0.1025 | 3.6788
19 | 0.9856 | 0.26954 | -0.1116 | 3.6566
19.5 | 1.0104 | 0.279 | -0.1154 | 3.6215
20 | 1.0391 | 0.29336 | -0.1186 | 3.5421

## 17. Re 250k Mach 0.00 (1)
BIGFOIL.COM POLAR EXPORT
NACA65-313 a=0.8
NACA65-313 a=0.8 |  |  |  | Cl Max: | 1.009 | at alpha= | 11 | deg
JavaFoil+Calcfoil stall+Eppler ext transition |  |  |  | L/D Max: | 68.911 | at alpha= | 3.5 | deg
Re: | 250000 |  |  | Cd Min: | 0.00856 | at alpha= | -1 | deg
Mach: | 0 |  |  | Cl=0 at alpha= | -2.3667 | deg
|  |  |  | @ Cl=0.1, Cd= | 0.008836
|  |  |  | @ Cl=0.4, Cd= | 0.0092663
|  |  |  | @ Cl=0.6, Cd= | 0.0097267
alpha (deg) | Cl | Cd | Cm | Cl/Cd
-18.5 | -0.536 | 0.23472 | -0.011 | -2.282
-18 | -0.557 | 0.21994 | -0.012 | -2.533
-17.5 | -0.578 | 0.20237 | -0.012 | -2.858
-17 | -0.599 | 0.18511 | -0.012 | -3.238
-16.5 | -0.619 | 0.17501 | -0.012 | -3.54
-16 | -0.639 | 0.16782 | -0.012 | -3.805
-15.5 | -0.656 | 0.15386 | -0.013 | -4.265
-15 | -0.672 | 0.14281 | -0.013 | -4.706
-14.5 | -0.685 | 0.1364 | -0.013 | -5.025
-14 | -0.695 | 0.12694 | -0.014 | -5.478
-13.5 | -0.699 | 0.11798 | -0.014 | -5.923
-13 | -0.699 | 0.11054 | -0.014 | -6.324
-12.5 | -0.696 | 0.10127 | -0.015 | -6.874
-12 | -0.69 | 0.09432 | -0.015 | -7.31
-11.5 | -0.679 | 0.08805 | -0.016 | -7.714
-11 | -0.662 | 0.08147 | -0.016 | -8.13
-10.5 | -0.642 | 0.07757 | -0.016 | -8.276
-10 | -0.618 | 0.072 | -0.017 | -8.587
-9.5 | -0.592 | 0.06771 | -0.017 | -8.744
-9 | -0.563 | 0.06187 | -0.018 | -9.095
-8.5 | -0.531 | 0.05889 | -0.019 | -9.011
-8 | -0.496 | 0.05469 | -0.019 | -9.07
-7.5 | -0.459 | 0.05101 | -0.02 | -9.005
-7 | -0.42 | 0.04823 | -0.02 | -8.716
-6.5 | -0.379 | 0.04501 | -0.021 | -8.43
-6 | -0.337 | 0.04264 | -0.021 | -7.905
-5.5 | -0.293 | 0.04035 | -0.022 | -7.266
-5 | -0.248 | 0.03837 | -0.022 | -6.469
-4.5 | -0.202 | 0.03652 | -0.023 | -5.54
-4 | -0.193 | 0.01208 | -0.052 | -16.011
-3.5 | -0.135 | 0.01186 | -0.053 | -11.349
-3 | -0.075 | 0.01165 | -0.054 | -6.459
-2.5 | -0.016 | 0.01121 | -0.054 | -1.39
-2 | 0.044 | 0.00878 | -0.055 | 5.047
-1.5 | 0.104 | 0.00884 | -0.056 | 11.807
-1 | 0.165 | 0.00856 | -0.056 | 19.223
-0.5 | 0.225 | 0.00858 | -0.057 | 26.18
0 | 0.284 | 0.00907 | -0.058 | 31.282
0.5 | 0.343 | 0.00916 | -0.059 | 37.459
1 | 0.402 | 0.00927 | -0.059 | 43.419
1.5 | 0.461 | 0.00937 | -0.06 | 49.24
2 | 0.52 | 0.0095 | -0.061 | 54.755
2.5 | 0.577 | 0.00965 | -0.061 | 59.771
3 | 0.634 | 0.00984 | -0.062 | 64.43
3.5 | 0.69 | 0.01002 | -0.063 | 68.911
4 | 0.745 | 0.01503 | -0.063 | 49.553
4.5 | 0.799 | 0.01557 | -0.064 | 51.327
5 | 0.851 | 0.01615 | -0.064 | 52.723
5.5 | 0.902 | 0.01678 | -0.065 | 53.776
6 | 0.951 | 0.01749 | -0.066 | 54.384
6.5 | 0.998 | 0.01817 | -0.066 | 54.91
7 | 0.857 | 0.04647 | -0.031 | 18.439
7.5 | 0.889 | 0.04948 | -0.03 | 17.961
8 | 0.918 | 0.05309 | -0.029 | 17.283
8.5 | 0.943 | 0.05667 | -0.028 | 16.637
9 | 0.965 | 0.06091 | -0.028 | 15.838
9.5 | 0.982 | 0.06518 | -0.028 | 15.072
10 | 0.995 | 0.07042 | -0.028 | 14.135
10.5 | 1.004 | 0.07515 | -0.028 | 13.363
11 | 1.009 | 0.08113 | -0.028 | 12.435
11.5 | 1.009 | 0.0878 | -0.028 | 11.491
12 | 1.005 | 0.09278 | -0.028 | 10.832
12.5 | 0.997 | 0.10058 | -0.028 | 9.913
13 | 0.984 | 0.10471 | -0.028 | 9.4
13.5 | 0.963 | 0.11459 | -0.028 | 8.405
14 | 0.938 | 0.1234 | -0.028 | 7.605
14.5 | 0.911 | 0.13363 | -0.027 | 6.819
15 | 0.882 | 0.14313 | -0.028 | 6.162
15.5 | 0.851 | 0.15095 | -0.027 | 5.636
16 | 0.819 | 0.1601 | -0.026 | 5.113

## 18. Re 250k Mach 0.00 (2)
BIGFOIL.COM POLAR EXPORT
NACA65-313 a=0.8
NACA65-313 a=0.8 |  |  |  | Cl Max: | 1.1544 | at alpha= | 11 | deg
XFOIL ncrit=9 |  |  |  | L/D Max: | 78.3675 | at alpha= | 5.5 | deg
Re: | 250000 |  |  | Cd Min: | 0.18519 | at alpha= | 16 | deg
Mach: | 0 |  |  | Cl=0 at alpha= | -2.366 | deg
|  |  |  | @ Cl=0.1, Cd= | 0.012134
|  |  |  | @ Cl=0.4, Cd= | 0.011912
|  |  |  | @ Cl=0.6, Cd= | 0.01199
alpha (deg) | Cl | Cd | Cm | Cl/Cd
-11.5 | -0.3402 | 0.09886 | -0.0514 | -3.4412
-11 | -0.344 | 0.09313 | -0.051 | -3.6938
-10.5 | -0.4464 | 0.08637 | -0.0575 | -5.1685
-10 | -0.4718 | 0.07765 | -0.0607 | -6.076
-9.5 | -0.5332 | 0.06699 | -0.0675 | -7.9594
-9 | -0.529 | 0.05736 | -0.0778 | -9.2225
-8.5 | -0.5208 | 0.04754 | -0.0839 | -10.955
-8 | -0.4758 | 0.04212 | -0.087 | -11.2963
-7.5 | -0.4494 | 0.03704 | -0.0862 | -12.1328
-7 | -0.4141 | 0.02626 | -0.0812 | -15.7692
-6.5 | -0.3686 | 0.0223 | -0.079 | -16.5291
-6 | -0.3218 | 0.02009 | -0.0774 | -16.0179
-5.5 | -0.2747 | 0.01863 | -0.0758 | -14.745
-5 | -0.2279 | 0.01717 | -0.0739 | -13.2732
-4.5 | -0.1864 | 0.01556 | -0.0716 | -11.9794
-4 | -0.1417 | 0.01449 | -0.07 | -9.7792
-3.5 | -0.108 | 0.01177 | -0.0677 | -9.1759
-3 | -0.0641 | 0.01117 | -0.0649 | -5.7386
-2.5 | -0.0127 | 0.01143 | -0.0637 | -1.1111
-2 | 0.0347 | 0.01211 | -0.0601 | 2.8654
-1.5 | 0.0879 | 0.01215 | -0.0593 | 7.2346
-1 | 0.1424 | 0.01208 | -0.0593 | 11.7881
-0.5 | 0.1992 | 0.01193 | -0.0596 | 16.6974
0 | 0.2534 | 0.01194 | -0.0597 | 21.2228
0.5 | 0.3098 | 0.01184 | -0.0599 | 26.1655
1 | 0.3641 | 0.01188 | -0.0601 | 30.6481
1.5 | 0.4194 | 0.01193 | -0.0603 | 35.1551
2 | 0.4738 | 0.01194 | -0.0602 | 39.6817
2.5 | 0.5268 | 0.01207 | -0.0599 | 43.6454
3 | 0.5827 | 0.012 | -0.0598 | 48.5583
3.5 | 0.634 | 0.01197 | -0.0589 | 52.9657
4 | 0.6839 | 0.01146 | -0.0569 | 59.6771
4.5 | 0.7298 | 0.01072 | -0.0535 | 68.0784
5 | 0.7785 | 0.01052 | -0.0517 | 74.0019
5.5 | 0.8401 | 0.01072 | -0.0531 | 78.3675
6 | 0.8254 | 0.01472 | -0.0438 | 56.0734
6.5 | 0.8345 | 0.01722 | -0.0373 | 48.4611
7 | 0.8566 | 0.01903 | -0.0327 | 45.0131
7.5 | 0.8793 | 0.02107 | -0.0287 | 41.7323
8 | 0.9087 | 0.02317 | -0.0255 | 39.2188
8.5 | 0.9466 | 0.02523 | -0.0235 | 37.5188
9 | 1.0067 | 0.02855 | -0.0245 | 35.2609
9.5 | 1.0669 | 0.03181 | -0.0253 | 33.5398
10 | 1.114 | 0.03536 | -0.0249 | 31.5045
10.5 | 1.1537 | 0.0397 | -0.0239 | 29.0605
11 | 1.1544 | 0.04827 | -0.0174 | 23.9155
11.5 | 1.1293 | 0.05672 | -0.0101 | 19.9101
13 | 0.9209 | 0.09881 | -0.008 | 9.3199
13.5 | 0.8737 | 0.11583 | -0.0177 | 7.543
14 | 0.821 | 0.14274 | -0.0365 | 5.7517
14.5 | 0.8207 | 0.15333 | -0.0421 | 5.3525
15 | 0.848 | 0.15464 | -0.0389 | 5.4837
15.5 | 0.8234 | 0.17479 | -0.0532 | 4.7108
16 | 0.8272 | 0.18519 | -0.0597 | 4.4668

## 19. Re 250k Mach 0.10 (1)
BIGFOIL.COM POLAR EXPORT
NACA65-313 a=0.8
NACA65-313 a=0.8 |  |  |  | Cl Max: | 1.001 | at alpha= | 6.5 | deg
JavaFoil+Calcfoil stall+Eppler ext transition |  |  |  | L/D Max: | 68.752 | at alpha= | 3.5 | deg
Re: | 250000 |  |  | Cd Min: | 0.00857 | at alpha= | -1 | deg
Mach: | 0.1 |  |  | Cl=0 at alpha= | -2.3689 | deg
|  |  |  | @ Cl=0.1, Cd= | 0.0088267
|  |  |  | @ Cl=0.4, Cd= | 0.0092725
|  |  |  | @ Cl=0.6, Cd= | 0.0097388
alpha (deg) | Cl | Cd | Cm | Cl/Cd
-18 | -0.509 | 0.23601 | -0.012 | -2.159
-17.5 | -0.534 | 0.21587 | -0.012 | -2.473
-17 | -0.558 | 0.19966 | -0.012 | -2.794
-16.5 | -0.581 | 0.18504 | -0.012 | -3.142
-16 | -0.604 | 0.17354 | -0.012 | -3.48
-15.5 | -0.625 | 0.16165 | -0.012 | -3.868
-15 | -0.645 | 0.14534 | -0.013 | -4.437
-14.5 | -0.662 | 0.13505 | -0.013 | -4.902
-14 | -0.675 | 0.12876 | -0.013 | -5.244
-13.5 | -0.682 | 0.12046 | -0.014 | -5.66
-13 | -0.685 | 0.11241 | -0.014 | -6.096
-12.5 | -0.685 | 0.10257 | -0.015 | -6.678
-12 | -0.681 | 0.09645 | -0.015 | -7.059
-11.5 | -0.673 | 0.08954 | -0.016 | -7.514
-11 | -0.658 | 0.08318 | -0.016 | -7.905
-10.5 | -0.639 | 0.07748 | -0.016 | -8.242
-10 | -0.616 | 0.07256 | -0.017 | -8.495
-9.5 | -0.591 | 0.06804 | -0.017 | -8.684
-9 | -0.562 | 0.0628 | -0.018 | -8.956
-8.5 | -0.531 | 0.05862 | -0.019 | -9.059
-8 | -0.497 | 0.05451 | -0.019 | -9.116
-7.5 | -0.46 | 0.05147 | -0.02 | -8.945
-7 | -0.422 | 0.04847 | -0.02 | -8.699
-6.5 | -0.381 | 0.04526 | -0.021 | -8.415
-6 | -0.338 | 0.04267 | -0.021 | -7.93
-5.5 | -0.294 | 0.0404 | -0.022 | -7.289
-5 | -0.249 | 0.03834 | -0.022 | -6.502
-4.5 | -0.203 | 0.03658 | -0.023 | -5.557
-4 | -0.194 | 0.01209 | -0.052 | -16.083
-3.5 | -0.135 | 0.01191 | -0.053 | -11.362
-3 | -0.076 | 0.01164 | -0.054 | -6.497
-2.5 | -0.016 | 0.01128 | -0.055 | -1.387
-2 | 0.045 | 0.00879 | -0.055 | 5.066
-1.5 | 0.105 | 0.00883 | -0.056 | 11.879
-1 | 0.165 | 0.00857 | -0.057 | 19.301
-0.5 | 0.226 | 0.00863 | -0.057 | 26.168
0 | 0.285 | 0.00907 | -0.058 | 31.433
0.5 | 0.345 | 0.00917 | -0.059 | 37.604
1 | 0.404 | 0.00928 | -0.06 | 43.548
1.5 | 0.463 | 0.00938 | -0.06 | 49.39
2 | 0.522 | 0.00951 | -0.061 | 54.923
2.5 | 0.579 | 0.00967 | -0.061 | 59.909
3 | 0.637 | 0.00986 | -0.062 | 64.596
3.5 | 0.693 | 0.01009 | -0.063 | 68.752
4 | 0.748 | 0.01509 | -0.063 | 49.573
4.5 | 0.802 | 0.01567 | -0.064 | 51.199
5 | 0.855 | 0.01623 | -0.065 | 52.682
5.5 | 0.906 | 0.01691 | -0.065 | 53.588
6 | 0.955 | 0.01759 | -0.066 | 54.277
6.5 | 1.001 | 0.0183 | -0.067 | 54.707
7 | 0.862 | 0.04631 | -0.033 | 18.605
7.5 | 0.892 | 0.0497 | -0.03 | 17.94
8 | 0.92 | 0.05346 | -0.03 | 17.214
8.5 | 0.944 | 0.05738 | -0.029 | 16.461
9 | 0.965 | 0.06135 | -0.029 | 15.728
9.5 | 0.981 | 0.06526 | -0.028 | 15.026
10 | 0.992 | 0.07129 | -0.028 | 13.916
10.5 | 0.999 | 0.07686 | -0.028 | 12.996
11 | 1.001 | 0.08299 | -0.028 | 12.061
11.5 | 0.998 | 0.08849 | -0.028 | 11.282

## 20. Re 250k Mach 0.10 (2)
BIGFOIL.COM POLAR EXPORT
NACA65-313 a=0.8
NACA65-313 a=0.8 |  |  |  | Cl Max: | 1.1505 | at alpha= | 10.5 | deg
XFOIL ncrit=9 |  |  |  | L/D Max: | 77.477 | at alpha= | 5.5 | deg
Re: | 250000 |  |  | Cd Min: | 0.2306 | at alpha= | -20 | deg
Mach: | 0.1 |  |  | Cl=0 at alpha= | -2.3629 | deg
|  |  |  | @ Cl=0.1, Cd= | 0.012169
|  |  |  | @ Cl=0.4, Cd= | 0.011973
|  |  |  | @ Cl=0.6, Cd= | 0.012077
alpha (deg) | Cl | Cd | Cm | Cl/Cd
-20 | -0.6253 | 0.2306 | 0.0195 | -2.7116
-19.5 | -0.6077 | 0.22457 | 0.0156 | -2.7061
-19 | -0.5909 | 0.21799 | 0.0114 | -2.7107
-18.5 | -0.5812 | 0.2121 | 0.005 | -2.7402
-18 | -0.5746 | 0.20564 | -0.001 | -2.7942
-17.5 | -0.5457 | 0.1967 | -0.0014 | -2.7743
-17 | -0.5283 | 0.19029 | -0.0046 | -2.7763
-16.5 | -0.5147 | 0.18339 | -0.0092 | -2.8066
-16 | -0.5157 | 0.1771 | -0.0168 | -2.9119
-15.5 | -0.4966 | 0.16757 | -0.0186 | -2.9635
-15 | -0.4757 | 0.1611 | -0.0202 | -2.9528
-14.5 | -0.4625 | 0.15425 | -0.0235 | -2.9984
-14 | -0.4659 | 0.14633 | -0.0313 | -3.1839
-13.5 | -0.4642 | 0.13776 | -0.0374 | -3.3696
-13 | -0.4439 | 0.12977 | -0.0362 | -3.4207
-12.5 | -0.4311 | 0.12319 | -0.0384 | -3.4995
-12 | -0.4263 | 0.11536 | -0.0424 | -3.6954
-11.5 | -0.4457 | 0.10334 | -0.0542 | -4.3129
-11 | -0.4529 | 0.09231 | -0.0577 | -4.9063
-10.5 | -0.4374 | 0.08835 | -0.0562 | -4.9508
-10 | -0.4561 | 0.08041 | -0.0587 | -5.6722
-9.5 | -0.5133 | 0.07012 | -0.064 | -7.3203
-9 | -0.5219 | 0.05836 | -0.0783 | -8.9428
-8.5 | -0.5161 | 0.04826 | -0.0849 | -10.6942
-8 | -0.4731 | 0.04274 | -0.088 | -11.0693
-7.5 | -0.449 | 0.03754 | -0.087 | -11.9606
-7 | -0.4161 | 0.02689 | -0.0819 | -15.4742
-6.5 | -0.3705 | 0.02261 | -0.0796 | -16.3866
-6 | -0.3237 | 0.0203 | -0.0779 | -15.9458
-5.5 | -0.2763 | 0.01879 | -0.0762 | -14.7046
-5 | -0.2288 | 0.01742 | -0.0744 | -13.1343
-4.5 | -0.1873 | 0.01564 | -0.0721 | -11.9757
-4 | -0.1425 | 0.01457 | -0.0704 | -9.7804
-3.5 | -0.1054 | 0.01225 | -0.0683 | -8.6041
-3 | -0.0647 | 0.01118 | -0.0652 | -5.7871
-2.5 | -0.013 | 0.01145 | -0.0639 | -1.1354
-2 | 0.0344 | 0.01215 | -0.0604 | 2.8313
-1.5 | 0.0882 | 0.01218 | -0.0596 | 7.2414
-1 | 0.1428 | 0.01213 | -0.0595 | 11.7725
-0.5 | 0.2004 | 0.01197 | -0.0599 | 16.7419
0 | 0.2545 | 0.01198 | -0.0599 | 21.2437
0.5 | 0.3105 | 0.01192 | -0.0601 | 26.0487
1 | 0.3661 | 0.01193 | -0.0604 | 30.6873
1.5 | 0.4209 | 0.012 | -0.0605 | 35.075
2 | 0.4764 | 0.01199 | -0.0604 | 39.7331
2.5 | 0.5293 | 0.01214 | -0.0602 | 43.5997
3 | 0.585 | 0.0121 | -0.06 | 48.3471
3.5 | 0.6379 | 0.01202 | -0.0592 | 53.0699
4 | 0.6876 | 0.01148 | -0.057 | 59.8955
4.5 | 0.7336 | 0.01077 | -0.0537 | 68.1151
5 | 0.7821 | 0.01056 | -0.0516 | 74.0625
5.5 | 0.8414 | 0.01086 | -0.0525 | 77.477
6 | 0.8227 | 0.01506 | -0.0428 | 54.6282
6.5 | 0.8339 | 0.01738 | -0.0364 | 47.9804
7 | 0.856 | 0.01924 | -0.0319 | 44.4906
7.5 | 0.8782 | 0.02139 | -0.0278 | 41.0566
8 | 0.9089 | 0.02347 | -0.0247 | 38.726
8.5 | 0.9479 | 0.02558 | -0.0228 | 37.0563
9 | 1.0098 | 0.02897 | -0.0238 | 34.8567
9.5 | 1.0706 | 0.03248 | -0.0246 | 32.9618
10 | 1.1142 | 0.03609 | -0.0236 | 30.8728
10.5 | 1.1505 | 0.04071 | -0.0221 | 28.2609
11 | 1.1428 | 0.04921 | -0.0148 | 23.2229
11.5 | 1.129 | 0.05951 | -0.0089 | 18.9716
12 | 1.0229 | 0.07706 | -0.0015 | 13.2741
12.5 | 0.9707 | 0.08704 | -0.0025 | 11.1523
13 | 0.9204 | 0.10037 | -0.0079 | 9.1701
13.5 | 0.878 | 0.11629 | -0.0167 | 7.5501
14 | 0.8187 | 0.14422 | -0.0373 | 5.6767
14.5 | 0.817 | 0.15546 | -0.0436 | 5.2554
15 | 0.8443 | 0.1573 | -0.0412 | 5.3675
15.5 | 0.8258 | 0.17522 | -0.0531 | 4.7129

## 21. Re 250k Mach 0.25 (1)
BIGFOIL.COM POLAR EXPORT
NACA65-313 a=0.8
NACA65-313 a=0.8 |  |  |  | Cl Max: | 0.975 | at alpha= | 6 | deg
JavaFoil+Calcfoil stall+Eppler ext transition |  |  |  | L/D Max: | 69.036 | at alpha= | 3.5 | deg
Re: | 250000 |  |  | Cd Min: | 0.00842 | at alpha= | -1 | deg
Mach: | 0.25 |  |  | Cl=0 at alpha= | -2.371 | deg
|  |  |  | @ Cl=0.1, Cd= | 0.0086987
|  |  |  | @ Cl=0.4, Cd= | 0.0093803
|  |  |  | @ Cl=0.6, Cd= | 0.0098793
alpha (deg) | Cl | Cd | Cm | Cl/Cd
-16.5 | -0.19 | 0.35384 | -0.013 | -0.538
-16 | -0.27 | 0.31177 | -0.013 | -0.867
-15.5 | -0.336 | 0.24788 | -0.014 | -1.355
-15 | -0.395 | 0.22288 | -0.014 | -1.772
-14.5 | -0.449 | 0.1944 | -0.014 | -2.309
-14 | -0.496 | 0.16505 | -0.014 | -3.006
-13.5 | -0.532 | 0.14609 | -0.014 | -3.642
-13 | -0.562 | 0.13044 | -0.015 | -4.311
-12.5 | -0.586 | 0.11845 | -0.015 | -4.951
-12 | -0.604 | 0.10705 | -0.015 | -5.643
-11.5 | -0.615 | 0.10032 | -0.015 | -6.13
-11 | -0.615 | 0.09068 | -0.016 | -6.778
-10.5 | -0.608 | 0.08168 | -0.017 | -7.441
-10 | -0.596 | 0.07722 | -0.017 | -7.712
-9.5 | -0.578 | 0.07143 | -0.017 | -8.095
-9 | -0.556 | 0.06515 | -0.018 | -8.536
-8.5 | -0.53 | 0.06006 | -0.019 | -8.817
-8 | -0.499 | 0.05642 | -0.02 | -8.847
-7.5 | -0.465 | 0.05245 | -0.02 | -8.865
-7 | -0.428 | 0.04933 | -0.021 | -8.67
-6.5 | -0.388 | 0.04595 | -0.021 | -8.437
-6 | -0.345 | 0.0433 | -0.022 | -7.975
-5.5 | -0.301 | 0.04085 | -0.022 | -7.371
-5 | -0.255 | 0.03859 | -0.023 | -6.618
-4.5 | -0.208 | 0.03679 | -0.024 | -5.668
-4 | -0.199 | 0.01235 | -0.054 | -16.151
-3.5 | -0.139 | 0.01215 | -0.054 | -11.438
-3 | -0.078 | 0.01191 | -0.055 | -6.521
-2.5 | -0.016 | 0.01142 | -0.056 | -1.408
-2 | 0.046 | 0.00896 | -0.057 | 5.107
-1.5 | 0.108 | 0.00866 | -0.057 | 12.436
-1 | 0.17 | 0.00842 | -0.058 | 20.202
-0.5 | 0.232 | 0.00912 | -0.059 | 25.46
0 | 0.292 | 0.00921 | -0.06 | 31.749
0.5 | 0.354 | 0.00932 | -0.06 | 37.965
1 | 0.415 | 0.0094 | -0.061 | 44.137
1.5 | 0.475 | 0.00951 | -0.062 | 49.972
2 | 0.536 | 0.00966 | -0.062 | 55.492
2.5 | 0.594 | 0.00986 | -0.063 | 60.278
3 | 0.653 | 0.01005 | -0.064 | 65.003
3.5 | 0.711 | 0.0103 | -0.064 | 69.036
4 | 0.767 | 0.0155 | -0.065 | 49.472
4.5 | 0.822 | 0.01614 | -0.066 | 50.936
5 | 0.875 | 0.01676 | -0.066 | 52.226
5.5 | 0.926 | 0.01744 | -0.067 | 53.109
6 | 0.975 | 0.01825 | -0.068 | 53.406
6.5 | 0.842 | 0.04402 | -0.034 | 19.117
7 | 0.874 | 0.04738 | -0.03 | 18.458
7.5 | 0.903 | 0.05088 | -0.03 | 17.757
8 | 0.927 | 0.05475 | -0.029 | 16.931
8.5 | 0.945 | 0.05919 | -0.028 | 15.966
9 | 0.957 | 0.06348 | -0.028 | 15.075
9.5 | 0.962 | 0.06948 | -0.028 | 13.842
10 | 0.959 | 0.07591 | -0.028 | 12.635
10.5 | 0.949 | 0.08198 | -0.028 | 11.573
11 | 0.93 | 0.08898 | -0.028 | 10.456

## 22. Re 250k Mach 0.25 (2)
BIGFOIL.COM POLAR EXPORT
NACA65-313 a=0.8
NACA65-313 a=0.8 |  |  |  | Cl Max: | 1.1035 | at alpha= | 10.5 | deg
XFOIL ncrit=9 |  |  |  | L/D Max: | 74.1258 | at alpha= | 5 | deg
Re: | 250000 |  |  | Cd Min: | 0.23471 | at alpha= | -20 | deg
Mach: | 0.25 |  |  | Cl=0 at alpha= | -2.3551 | deg
|  |  |  | @ Cl=0.1, Cd= | 0.012451
|  |  |  | @ Cl=0.4, Cd= | 0.012271
|  |  |  | @ Cl=0.6, Cd= | 0.012569
alpha (deg) | Cl | Cd | Cm | Cl/Cd
-20 | -0.6333 | 0.23471 | 0.0208 | -2.6982
-19.5 | -0.615 | 0.22834 | 0.0167 | -2.6934
-19 | -0.5975 | 0.22151 | 0.0119 | -2.6974
-18.5 | -0.5888 | 0.21625 | 0.005 | -2.7228
-18 | -0.5687 | 0.20702 | 0.0018 | -2.7471
-17.5 | -0.5474 | 0.20006 | -0.0007 | -2.7362
-17 | -0.5297 | 0.19336 | -0.0044 | -2.7394
-16.5 | -0.5192 | 0.18676 | -0.0104 | -2.78
-16 | -0.5163 | 0.18055 | -0.0172 | -2.8596
-15.5 | -0.4889 | 0.17078 | -0.0176 | -2.8627
-15 | -0.4708 | 0.1641 | -0.0203 | -2.869
-14.5 | -0.4573 | 0.15698 | -0.024 | -2.9131
-14 | -0.4626 | 0.14957 | -0.0327 | -3.0929
-13.5 | -0.4504 | 0.13988 | -0.035 | -3.2199
-13 | -0.429 | 0.13364 | -0.0357 | -3.2101
-12.5 | -0.4179 | 0.12656 | -0.0387 | -3.302
-12 | -0.4214 | 0.11771 | -0.0459 | -3.58
-11 | -0.4124 | 0.10135 | -0.0516 | -4.0691
-10.5 | -0.4079 | 0.09458 | -0.0538 | -4.3128
-10 | -0.4252 | 0.08699 | -0.0561 | -4.8879
-9.5 | -0.474 | 0.07593 | -0.0639 | -6.2426
-9 | -0.5109 | 0.06482 | -0.0832 | -7.8818
-8.5 | -0.4772 | 0.05247 | -0.0898 | -9.0947
-8 | -0.4648 | 0.04939 | -0.091 | -9.4108
-7.5 | -0.4412 | 0.04024 | -0.0917 | -10.9642
-7 | -0.4204 | 0.0298 | -0.0862 | -14.1074
-6.5 | -0.3822 | 0.02465 | -0.083 | -15.5051
-6 | -0.3339 | 0.02159 | -0.0808 | -15.4655
-5.5 | -0.2851 | 0.01968 | -0.079 | -14.4868
-5 | -0.2362 | 0.01805 | -0.077 | -13.0859
-4.5 | -0.1925 | 0.0162 | -0.0746 | -11.8827
-4 | -0.1451 | 0.0151 | -0.0727 | -9.6093
-3.5 | -0.0989 | 0.01391 | -0.071 | -7.11
-3 | -0.0692 | 0.01137 | -0.0673 | -6.0862
-2.5 | -0.0142 | 0.01152 | -0.0657 | -1.2326
-2 | 0.0348 | 0.01227 | -0.0624 | 2.8362
-1.5 | 0.0884 | 0.01247 | -0.0609 | 7.089
0 | 0.2616 | 0.01218 | -0.0613 | 21.4778
0.5 | 0.3176 | 0.01225 | -0.0616 | 25.9265
1 | 0.3757 | 0.01224 | -0.0618 | 30.6944
1.5 | 0.4314 | 0.01231 | -0.0617 | 35.0447
2 | 0.4876 | 0.01242 | -0.0617 | 39.2593
2.5 | 0.5451 | 0.01246 | -0.0618 | 43.748
3 | 0.5992 | 0.01257 | -0.0612 | 47.6691
3.5 | 0.6541 | 0.01251 | -0.0604 | 52.2862
4 | 0.7078 | 0.01167 | -0.0579 | 60.6512
4.5 | 0.7554 | 0.01101 | -0.0544 | 68.6104
5 | 0.8013 | 0.01081 | -0.0512 | 74.1258
5.5 | 0.8376 | 0.0124 | -0.0482 | 67.5484
6 | 0.8124 | 0.01627 | -0.0372 | 49.9324
6.5 | 0.8307 | 0.01837 | -0.0319 | 45.2205
7 | 0.8531 | 0.02048 | -0.0275 | 41.6553
7.5 | 0.8741 | 0.02313 | -0.0232 | 37.7907
8 | 0.9116 | 0.02517 | -0.0206 | 36.2177
8.5 | 0.9574 | 0.02756 | -0.0189 | 34.7388
9 | 1.0254 | 0.03154 | -0.0198 | 32.5111
9.5 | 1.0757 | 0.03612 | -0.0187 | 29.7813
10 | 1.0984 | 0.04048 | -0.015 | 27.1344
10.5 | 1.1035 | 0.04621 | -0.0102 | 23.8801
11 | 1.0814 | 0.05378 | -0.0045 | 20.1078
11.5 | 1.0457 | 0.06258 | -0.0007 | 16.7098
12 | 1.007 | 0.07216 | 0.0001 | 13.9551
12.5 | 0.9673 | 0.08329 | -0.0022 | 11.6136
13 | 0.8272 | 0.12521 | -0.0275 | 6.6065
13.5 | 0.8309 | 0.13443 | -0.0311 | 6.1809
14 | 0.8315 | 0.14543 | -0.034 | 5.7175
14.5 | 0.8081 | 0.16362 | -0.0491 | 4.9389
15 | 0.824 | 0.1703 | -0.0516 | 4.8385
15.5 | 0.8369 | 0.17931 | -0.0537 | 4.6673

## 23. Re 250k Mach 0.50 (1)
BIGFOIL.COM POLAR EXPORT
NACA65-313 a=0.8
NACA65-313 a=0.8 |  |  |  | Cl Max: | 1.2 | at alpha= | 20 | deg
JavaFoil+Calcfoil stall+Eppler ext transition |  |  |  | L/D Max: | 69.624 | at alpha= | 3.5 | deg
Re: | 250000 |  |  | Cd Min: | 0.00953 | at alpha= | -1.5 | deg
Mach: | 0.5 |  |  | Cl=0 at alpha= | -2.3696 | deg
|  |  |  | @ Cl=0.1, Cd= | 0.010246
|  |  |  | @ Cl=0.4, Cd= | 0.0098934
|  |  |  | @ Cl=0.6, Cd= | 0.010455
alpha (deg) | Cl | Cd | Cm | Cl/Cd
-20 | -0.962 | 0.2606 | -0.019 | -3.692
-19.5 | -0.936 | 0.25259 | -0.019 | -3.704
-19 | -0.907 | 0.24808 | -0.019 | -3.654
-18.5 | -0.88 | 0.24635 | -0.019 | -3.571
-18 | -0.853 | 0.23916 | -0.019 | -3.568
-17.5 | -0.827 | 0.23765 | -0.02 | -3.478
-17 | -0.8 | 0.2333 | -0.02 | -3.429
-16.5 | -0.772 | 0.21785 | -0.019 | -3.541
-16 | -0.745 | 0.20969 | -0.02 | -3.551
-15.5 | -0.718 | 0.19926 | -0.02 | -3.602
-15 | -0.691 | 0.18703 | -0.02 | -3.694
-14.5 | -0.664 | 0.18265 | -0.021 | -3.636
-14 | -0.637 | 0.17455 | -0.021 | -3.648
-13.5 | -0.609 | 0.17232 | -0.02 | -3.532
-13 | -0.582 | 0.16219 | -0.02 | -3.586
-12.5 | -0.554 | 0.16722 | -0.021 | -3.316
-12 | -0.527 | 0.15624 | -0.021 | -3.376
-11.5 | -0.5 | 0.1605 | -0.022 | -3.117
-11 | -0.472 | 0.14193 | -0.02 | -3.328
-10.5 | -0.445 | 0.13564 | -0.02 | -3.281
-10 | -0.418 | 0.12701 | -0.021 | -3.29
-9.5 | -0.391 | 0.12387 | -0.021 | -3.154
-9 | -0.363 | 0.12091 | -0.021 | -3.005
-8.5 | -0.336 | 0.11829 | -0.022 | -2.841
-8 | -0.308 | 0.10589 | -0.02 | -2.911
-7.5 | -0.281 | 0.09166 | -0.021 | -3.066
-7 | -0.374 | 0.06076 | -0.02 | -6.157
-6.5 | -0.386 | 0.05269 | -0.022 | -7.322
-6 | -0.362 | 0.04681 | -0.023 | -7.724
-5.5 | -0.324 | 0.04354 | -0.024 | -7.434
-5 | -0.279 | 0.04075 | -0.025 | -6.839
-4.5 | -0.23 | 0.03829 | -0.026 | -5.996
-4 | -0.178 | 0.03586 | -0.027 | -4.959
-3.5 | -0.125 | 0.03371 | -0.029 | -3.695
-3 | -0.087 | 0.01232 | -0.061 | -7.024
-2.5 | -0.018 | 0.01197 | -0.062 | -1.499
-2 | 0.051 | 0.012 | -0.063 | 4.257
-1.5 | 0.12 | 0.00953 | -0.064 | 12.629
-1 | 0.19 | 0.00957 | -0.065 | 19.868
-0.5 | 0.259 | 0.00959 | -0.065 | 27.061
0 | 0.325 | 0.00974 | -0.066 | 33.361
0.5 | 0.393 | 0.00988 | -0.067 | 39.757
1 | 0.461 | 0.01001 | -0.068 | 46.013
1.5 | 0.528 | 0.01022 | -0.069 | 51.699
2 | 0.596 | 0.01044 | -0.069 | 57.078
2.5 | 0.659 | 0.01068 | -0.07 | 61.694
3 | 0.724 | 0.01096 | -0.071 | 66.017
3.5 | 0.787 | 0.0113 | -0.072 | 69.624
4 | 0.847 | 0.01752 | -0.072 | 48.342
4.5 | 0.904 | 0.0184 | -0.073 | 49.127
5 | 0.957 | 0.01934 | -0.074 | 49.459
5.5 | 0.83 | 0.04092 | -0.036 | 20.272
6 | 0.859 | 0.04463 | -0.033 | 19.247
6.5 | 0.876 | 0.04896 | -0.03 | 17.896
7 | 0.868 | 0.05557 | -0.029 | 15.623
7.5 | 0.749 | 0.06886 | -0.027 | 10.882
8 | 0.563 | 0.10404 | -0.03 | 5.411
8.5 | 0.59 | 0.117 | -0.029 | 5.039
9 | 0.616 | 0.11595 | -0.031 | 5.315
9.5 | 0.644 | 0.1316 | -0.034 | 4.89
10 | 0.67 | 0.13426 | -0.034 | 4.991
10.5 | 0.697 | 0.13397 | -0.035 | 5.2
11 | 0.723 | 0.14399 | -0.036 | 5.022
11.5 | 0.751 | 0.16358 | -0.039 | 4.589
12 | 0.777 | 0.16677 | -0.039 | 4.658
12.5 | 0.803 | 0.17003 | -0.04 | 4.723
13 | 0.829 | 0.16854 | -0.041 | 4.921
13.5 | 0.857 | 0.17921 | -0.044 | 4.784
14 | 0.883 | 0.18468 | -0.044 | 4.783
14.5 | 0.909 | 0.19513 | -0.045 | 4.66
15 | 0.936 | 0.20471 | -0.046 | 4.571
15.5 | 0.964 | 0.20904 | -0.048 | 4.609
16 | 0.989 | 0.22371 | -0.049 | 4.422
16.5 | 1.015 | 0.22665 | -0.049 | 4.478
17 | 1.041 | 0.23692 | -0.05 | 4.396
17.5 | 1.069 | 0.23749 | -0.053 | 4.503
18 | 1.095 | 0.24634 | -0.053 | 4.445
18.5 | 1.12 | 0.24636 | -0.054 | 4.548
19 | 1.146 | 0.25835 | -0.054 | 4.436
19.5 | 1.175 | 0.26707 | -0.057 | 4.398
20 | 1.2 | 0.27531 | -0.057 | 4.358

## 24. Re 250k Mach 0.50 (2)
BIGFOIL.COM POLAR EXPORT
NACA65-313 a=0.8
NACA65-313 a=0.8 |  |  |  | Cl Max: | 1.0438 | at alpha= | 20 | deg
XFOIL ncrit=9 |  |  |  | L/D Max: | 66.8884 | at alpha= | 5 | deg
Re: | 250000 |  |  | Cd Min: | 0.28841 | at alpha= | 20 | deg
Mach: | 0.5 |  |  | Cl=0 at alpha= | -2.2743 | deg
|  |  |  | @ Cl=0.1, Cd= | 0.013648
|  |  |  | @ Cl=0.4, Cd= | 0.013921
|  |  |  | @ Cl=0.6, Cd= | 0.014656
alpha (deg) | Cl | Cd | Cm | Cl/Cd
-20 | -0.6775 | 0.25529 | 0.0263 | -2.6538
-19.5 | -0.6569 | 0.24804 | 0.0198 | -2.6484
-19 | -0.6417 | 0.2425 | 0.0125 | -2.6462
-18.5 | -0.6125 | 0.23082 | 0.01 | -2.6536
-18 | -0.5892 | 0.22289 | 0.0057 | -2.6435
-17.5 | -0.5672 | 0.21511 | 0.0009 | -2.6368
-17 | -0.548 | 0.20759 | -0.0052 | -2.6398
-16.5 | -0.5361 | 0.20065 | -0.0121 | -2.6718
-16 | -0.5059 | 0.19089 | -0.0139 | -2.6502
-15.5 | -0.4846 | 0.18328 | -0.018 | -2.644
-15 | -0.4662 | 0.17555 | -0.023 | -2.6557
-14.5 | -0.4634 | 0.16979 | -0.0312 | -2.7293
-14 | -0.4322 | 0.15934 | -0.0319 | -2.7124
-13.5 | -0.4125 | 0.15195 | -0.0353 | -2.7147
-13 | -0.3987 | 0.14438 | -0.0399 | -2.7615
-12.5 | -0.4018 | 0.13741 | -0.0485 | -2.9241
-12 | -0.376 | 0.12851 | -0.048 | -2.9258
-11.5 | -0.3611 | 0.12167 | -0.0503 | -2.9679
-11 | -0.3658 | 0.11451 | -0.0561 | -3.1945
-10.5 | -0.2447 | 0.09488 | -0.0681 | -2.579
-10 | -0.3777 | 0.1021 | -0.0547 | -3.6993
-9.5 | -0.349 | 0.0934 | -0.0622 | -3.7366
-9 | -0.3516 | 0.07838 | -0.0835 | -4.4858
-8.5 | -0.311 | 0.07184 | -0.0863 | -4.3291
-7.5 | -0.3766 | 0.04435 | -0.1114 | -8.4915
-7 | -0.375 | 0.03879 | -0.1073 | -9.6674
-6.5 | -0.3747 | 0.03364 | -0.1019 | -11.1385
-6 | -0.3558 | 0.02872 | -0.0968 | -12.3886
-5.5 | -0.3176 | 0.02464 | -0.0927 | -12.8896
-5 | -0.2654 | 0.02167 | -0.0895 | -12.2473
-4.5 | -0.2086 | 0.01943 | -0.087 | -10.736
-4 | -0.159 | 0.0173 | -0.0839 | -9.1908
-3.5 | -0.1089 | 0.01586 | -0.0809 | -6.8663
-3 | -0.0577 | 0.01461 | -0.0785 | -3.9493
-2.5 | -0.0274 | 0.01223 | -0.0737 | -2.2404
-2 | 0.0333 | 0.01275 | -0.0711 | 2.6118
-1.5 | 0.0898 | 0.01363 | -0.0669 | 6.5884
-1 | 0.1515 | 0.01374 | -0.0664 | 11.0262
-0.5 | 0.2183 | 0.0136 | -0.0665 | 16.0515
0 | 0.2786 | 0.01375 | -0.0662 | 20.2618
0.5 | 0.3461 | 0.01374 | -0.067 | 25.1892
1 | 0.4058 | 0.01394 | -0.0663 | 29.1105
1.5 | 0.4671 | 0.01418 | -0.0661 | 32.9408
2 | 0.5335 | 0.01426 | -0.0663 | 37.4123
2.5 | 0.5912 | 0.01464 | -0.0652 | 40.3825
3 | 0.653 | 0.01475 | -0.0642 | 44.2712
3.5 | 0.7178 | 0.01463 | -0.063 | 49.0636
4 | 0.786 | 0.01273 | -0.0592 | 61.7439
5 | 0.8448 | 0.01263 | -0.0419 | 66.8884
5.5 | 0.8011 | 0.01695 | -0.0287 | 47.2625
6 | 0.8027 | 0.02066 | -0.0225 | 38.8529
6.5 | 0.8211 | 0.02375 | -0.0179 | 34.5726
7 | 0.8457 | 0.02678 | -0.0135 | 31.5795
7.5 | 0.8818 | 0.02975 | -0.0095 | 29.6403
8 | 0.9363 | 0.03296 | -0.0061 | 28.4072
8.5 | 0.9761 | 0.03769 | -0.0026 | 25.8981
9 | 0.9867 | 0.04342 | 0.001 | 22.7246
9.5 | 0.9766 | 0.05073 | 0.0036 | 19.2509
10 | 0.9541 | 0.05936 | 0.0043 | 16.0731
10.5 | 0.9235 | 0.06961 | 0.0023 | 13.2668
11 | 0.892 | 0.08147 | -0.0027 | 10.9488
11.5 | 0.86 | 0.09577 | -0.0114 | 8.9798
12 | 0.8164 | 0.11872 | -0.0274 | 6.8767
12.5 | 0.8029 | 0.13533 | -0.0371 | 5.9329
13 | 0.8052 | 0.14735 | -0.0432 | 5.4645
13.5 | 0.8023 | 0.16466 | -0.0533 | 4.8725
14 | 0.8177 | 0.17383 | -0.0578 | 4.704
14.5 | 0.8472 | 0.18246 | -0.0573 | 4.6432
15 | 0.8439 | 0.19419 | -0.0692 | 4.3457
15.5 | 0.8593 | 0.20315 | -0.075 | 4.2299
16 | 0.8913 | 0.21257 | -0.0749 | 4.193
16.5 | 0.8943 | 0.22223 | -0.0858 | 4.0242
17 | 0.9115 | 0.23143 | -0.092 | 3.9386
17.5 | 0.934 | 0.23985 | -0.0963 | 3.8941
18 | 0.9644 | 0.25129 | -0.0977 | 3.8378
18.5 | 0.9709 | 0.25871 | -0.1085 | 3.7529
19 | 0.9911 | 0.26749 | -0.1142 | 3.7052
19.5 | 1.0133 | 0.27588 | -0.1187 | 3.673
20 | 1.0438 | 0.28841 | -0.1203 | 3.6192

## 25. Re 500k Mach 0.00 (1)
BIGFOIL.COM POLAR EXPORT
NACA65-313 a=0.8
NACA65-313 a=0.8 |  |  |  | Cl Max: | 1.117 | at alpha= | 8 | deg
JavaFoil+Calcfoil stall+Eppler ext transition |  |  |  | L/D Max: | 89.045 | at alpha= | 3.5 | deg
Re: | 500000 |  |  | Cd Min: | 0.007 | at alpha= | 0 | deg
Mach: | 0 |  |  | Cl=0 at alpha= | -2.3667 | deg
|  |  |  | @ Cl=0.1, Cd= | 0.0070787
|  |  |  | @ Cl=0.4, Cd= | 0.0071532
|  |  |  | @ Cl=0.6, Cd= | 0.0072698
alpha (deg) | Cl | Cd | Cm | Cl/Cd
-18.5 | -0.536 | 0.20083 | -0.012 | -2.668
-18 | -0.557 | 0.19125 | -0.012 | -2.915
-17.5 | -0.579 | 0.18049 | -0.012 | -3.206
-17 | -0.599 | 0.16506 | -0.012 | -3.632
-16.5 | -0.62 | 0.1557 | -0.012 | -3.98
-16 | -0.639 | 0.14707 | -0.013 | -4.343
-15.5 | -0.656 | 0.13966 | -0.013 | -4.7
-15 | -0.672 | 0.12768 | -0.013 | -5.265
-14.5 | -0.686 | 0.12131 | -0.014 | -5.652
-14 | -0.696 | 0.11409 | -0.014 | -6.097
-13.5 | -0.699 | 0.10654 | -0.014 | -6.561
-13 | -0.699 | 0.09992 | -0.015 | -6.998
-12.5 | -0.696 | 0.09346 | -0.015 | -7.452
-12 | -0.69 | 0.08701 | -0.016 | -7.928
-11.5 | -0.679 | 0.08101 | -0.016 | -8.388
-11 | -0.663 | 0.07556 | -0.017 | -8.771
-10.5 | -0.642 | 0.07126 | -0.017 | -9.015
-10 | -0.619 | 0.06744 | -0.018 | -9.176
-9.5 | -0.593 | 0.06296 | -0.018 | -9.41
-9 | -0.563 | 0.05842 | -0.019 | -9.64
-8.5 | -0.531 | 0.05516 | -0.02 | -9.629
-8 | -0.497 | 0.05156 | -0.02 | -9.632
-7.5 | -0.46 | 0.04812 | -0.021 | -9.556
-7 | -0.421 | 0.04537 | -0.022 | -9.28
-6.5 | -0.38 | 0.04284 | -0.022 | -8.869
-6 | -0.338 | 0.04014 | -0.024 | -8.419
-5.5 | -0.294 | 0.03825 | -0.023 | -7.678
-5 | -0.309 | 0.01068 | -0.05 | -28.903
-4.5 | -0.252 | 0.01043 | -0.051 | -24.123
-4 | -0.193 | 0.01018 | -0.052 | -19.012
-3.5 | -0.135 | 0.00997 | -0.053 | -13.502
-3 | -0.075 | 0.00985 | -0.054 | -7.639
-2.5 | -0.016 | 0.0096 | -0.054 | -1.622
-2 | 0.044 | 0.00706 | -0.055 | 6.273
-1.5 | 0.104 | 0.00708 | -0.056 | 14.734
-1 | 0.165 | 0.00712 | -0.057 | 23.136
-0.5 | 0.225 | 0.00721 | -0.057 | 31.161
0 | 0.285 | 0.007 | -0.058 | 40.704
0.5 | 0.345 | 0.00706 | -0.059 | 48.819
1 | 0.404 | 0.00716 | -0.06 | 56.481
1.5 | 0.464 | 0.00723 | -0.06 | 64.197
2 | 0.524 | 0.007 | -0.061 | 74.861
2.5 | 0.581 | 0.00707 | -0.062 | 82.173
3 | 0.639 | 0.00768 | -0.062 | 83.189
3.5 | 0.696 | 0.00782 | -0.063 | 89.045
4 | 0.747 | 0.01303 | -0.063 | 57.329
4.5 | 0.801 | 0.01353 | -0.064 | 59.244
5 | 0.854 | 0.01403 | -0.065 | 60.883
5.5 | 0.905 | 0.01458 | -0.065 | 62.086
6 | 0.954 | 0.01521 | -0.066 | 62.743
6.5 | 1.001 | 0.01588 | -0.066 | 63.046
7 | 1.045 | 0.01656 | -0.067 | 63.073
7.5 | 1.083 | 0.01729 | -0.068 | 62.654
8 | 1.117 | 0.01789 | -0.068 | 62.44
8.5 | 0.946 | 0.0537 | -0.033 | 17.614
9 | 0.967 | 0.05749 | -0.032 | 16.812
9.5 | 0.984 | 0.06107 | -0.032 | 16.116
10 | 0.997 | 0.06581 | -0.031 | 15.148
10.5 | 1.005 | 0.071 | -0.03 | 14.159
11 | 1.01 | 0.07527 | -0.031 | 13.42
11.5 | 1.01 | 0.08119 | -0.031 | 12.44
12 | 1.006 | 0.0869 | -0.032 | 11.581
12.5 | 0.998 | 0.09387 | -0.031 | 10.633
13 | 0.985 | 0.09901 | -0.031 | 9.951

## 26. Re 500k Mach 0.00 (2)
BIGFOIL.COM POLAR EXPORT
NACA65-313 a=0.8
NACA65-313 a=0.8 |  |  |  | Cl Max: | 1.2064 | at alpha= | 12.5 | deg
XFOIL ncrit=9 |  |  |  | L/D Max: | 94.3704 | at alpha= | 4.5 | deg
Re: | 500000 |  |  | Cd Min: | 0.22938 | at alpha= | -20 | deg
Mach: | 0 |  |  | Cl=0 at alpha= | -2.3815 | deg
|  |  |  | @ Cl=0.1, Cd= | 0.0076131
|  |  |  | @ Cl=0.4, Cd= | 0.0078107
|  |  |  | @ Cl=0.6, Cd= | 0.0080267
alpha (deg) | Cl | Cd | Cm | Cl/Cd
-20 | -0.6242 | 0.22938 | 0.0199 | -2.7212
-19.5 | -0.6073 | 0.2231 | 0.0158 | -2.7221
-19 | -0.591 | 0.21597 | 0.0114 | -2.7365
-18.5 | -0.5822 | 0.20818 | 0.0051 | -2.7966
-18 | -0.5627 | 0.20076 | 0.0027 | -2.8028
-17.5 | -0.5454 | 0.19476 | -0.0007 | -2.8004
-17 | -0.5296 | 0.1882 | -0.0044 | -2.814
-16.5 | -0.5225 | 0.17961 | -0.0105 | -2.9091
-16 | -0.5139 | 0.17113 | -0.0156 | -3.003
-15.5 | -0.4956 | 0.1639 | -0.0172 | -3.0238
-15 | -0.4793 | 0.15795 | -0.02 | -3.0345
-14.5 | -0.4679 | 0.15062 | -0.0237 | -3.1065
-14 | -0.4692 | 0.13988 | -0.0311 | -3.3543
-13.5 | -0.4704 | 0.12882 | -0.0356 | -3.6516
-13 | -0.4536 | 0.12395 | -0.0367 | -3.6595
-12.5 | -0.444 | 0.11712 | -0.0396 | -3.791
-12 | -0.4404 | 0.10883 | -0.0437 | -4.0467
-11.5 | -0.4516 | 0.09481 | -0.0536 | -4.7632
-11 | -0.4816 | 0.07686 | -0.0675 | -6.2659
-10.5 | -0.5227 | 0.06569 | -0.0767 | -7.9571
-10 | -0.5398 | 0.0562 | -0.086 | -9.605
-9.5 | -0.5769 | 0.04483 | -0.0832 | -12.8686
-9 | -0.5621 | 0.04096 | -0.0802 | -13.7231
-8.5 | -0.5434 | 0.03746 | -0.0773 | -14.5061
-8 | -0.5361 | 0.02715 | -0.0716 | -19.7459
-7.5 | -0.5009 | 0.0212 | -0.0688 | -23.6274
-7 | -0.4546 | 0.01893 | -0.0676 | -24.0148
-6.5 | -0.4067 | 0.0171 | -0.0664 | -23.7836
-6 | -0.3571 | 0.0155 | -0.0656 | -23.0387
-5.5 | -0.3089 | 0.01403 | -0.0645 | -22.0171
-5 | -0.2625 | 0.01263 | -0.0633 | -20.7838
-4.5 | -0.2116 | 0.01183 | -0.0629 | -17.8867
-4 | -0.161 | 0.0109 | -0.0623 | -14.7706
-3.5 | -0.1082 | 0.01025 | -0.0621 | -10.5561
-3 | -0.0674 | 0.00762 | -0.0613 | -8.8451
-2.5 | -0.0133 | 0.00738 | -0.0611 | -1.8022
-2 | 0.0428 | 0.0074 | -0.0611 | 5.7838
-1.5 | 0.0975 | 0.00761 | -0.0606 | 12.8121
-1 | 0.1541 | 0.00768 | -0.0608 | 20.0651
-0.5 | 0.2114 | 0.00768 | -0.0613 | 27.526
0.5 | 0.3259 | 0.00774 | -0.0623 | 42.1059
1 | 0.3832 | 0.00779 | -0.0629 | 49.1913
1.5 | 0.4401 | 0.00786 | -0.0633 | 55.9924
2 | 0.4971 | 0.00795 | -0.0638 | 62.5283
2.5 | 0.5536 | 0.00801 | -0.0642 | 69.1136
3 | 0.609 | 0.00803 | -0.0642 | 75.8406
3.5 | 0.6612 | 0.00792 | -0.0633 | 83.4848
4 | 0.7135 | 0.00797 | -0.0627 | 89.5232
4.5 | 0.7644 | 0.0081 | -0.0618 | 94.3704
5 | 0.8035 | 0.00886 | -0.059 | 90.6885
5.5 | 0.8088 | 0.0118 | -0.0512 | 68.5424
6 | 0.8229 | 0.01358 | -0.0443 | 60.5965
6.5 | 0.8675 | 0.01466 | -0.0433 | 59.1746
7 | 0.8972 | 0.01587 | -0.0395 | 56.5343
7.5 | 0.9272 | 0.01713 | -0.0361 | 54.1273
8 | 0.9459 | 0.01928 | -0.0313 | 49.0612
8.5 | 0.9787 | 0.02067 | -0.0287 | 47.3488
9 | 1.0093 | 0.02242 | -0.0259 | 45.0178
9.5 | 1.0403 | 0.02445 | -0.0235 | 42.5481
10 | 1.0784 | 0.027 | -0.0218 | 39.9407
10.5 | 1.1154 | 0.02914 | -0.0201 | 38.2773
11 | 1.1489 | 0.03148 | -0.0182 | 36.4962
11.5 | 1.1786 | 0.03416 | -0.0165 | 34.5023
12 | 1.1994 | 0.03871 | -0.0139 | 30.9842
12.5 | 1.2064 | 0.04311 | -0.0104 | 27.9842
13 | 1.2003 | 0.04895 | -0.0069 | 24.5209
13.5 | 1.185 | 0.05548 | -0.0044 | 21.359
14 | 1.1542 | 0.06426 | -0.0033 | 17.9614
14.5 | 1.1032 | 0.07687 | -0.0052 | 14.3515
15 | 1.0368 | 0.09463 | -0.0125 | 10.9564
15.5 | 0.9672 | 0.1184 | -0.0271 | 8.1689
16 | 0.9135 | 0.1459 | -0.0438 | 6.2611
16.5 | 0.8539 | 0.18298 | -0.06 | 4.6666
17 | 0.854 | 0.19828 | -0.0692 | 4.307
17.5 | 0.8628 | 0.20791 | -0.0749 | 4.1499

## 27. Re 500k Mach 0.10 (1)
BIGFOIL.COM POLAR EXPORT
NACA65-313 a=0.8
NACA65-313 a=0.8 |  |  |  | Cl Max: | 1.119 | at alpha= | 8 | deg
JavaFoil+Calcfoil stall+Eppler ext transition |  |  |  | L/D Max: | 89.141 | at alpha= | 3.5 | deg
Re: | 500000 |  |  | Cd Min: | 0.00701 | at alpha= | 2 | deg
Mach: | 0.1 |  |  | Cl=0 at alpha= | -2.3689 | deg
|  |  |  | @ Cl=0.1, Cd= | 0.0071175
|  |  |  | @ Cl=0.4, Cd= | 0.007139
|  |  |  | @ Cl=0.6, Cd= | 0.0072883
alpha (deg) | Cl | Cd | Cm | Cl/Cd
-18 | -0.51 | 0.20083 | -0.013 | -2.538
-17.5 | -0.534 | 0.18578 | -0.013 | -2.874
-17 | -0.558 | 0.16838 | -0.012 | -3.314
-16.5 | -0.581 | 0.16051 | -0.012 | -3.622
-16 | -0.604 | 0.15364 | -0.013 | -3.932
-15.5 | -0.625 | 0.14175 | -0.013 | -4.412
-15 | -0.645 | 0.13124 | -0.014 | -4.915
-14.5 | -0.662 | 0.12253 | -0.014 | -5.404
-14 | -0.675 | 0.116 | -0.014 | -5.823
-13.5 | -0.682 | 0.10866 | -0.014 | -6.277
-13 | -0.685 | 0.1012 | -0.015 | -6.773
-12.5 | -0.685 | 0.09377 | -0.015 | -7.306
-12 | -0.681 | 0.08791 | -0.016 | -7.747
-11.5 | -0.673 | 0.08126 | -0.016 | -8.283
-11 | -0.658 | 0.0773 | -0.016 | -8.511
-10.5 | -0.639 | 0.07194 | -0.017 | -8.883
-10 | -0.617 | 0.06707 | -0.018 | -9.198
-9.5 | -0.591 | 0.06324 | -0.018 | -9.351
-9 | -0.563 | 0.05823 | -0.019 | -9.667
-8.5 | -0.531 | 0.05495 | -0.02 | -9.672
-8 | -0.497 | 0.05126 | -0.02 | -9.703
-7.5 | -0.461 | 0.04837 | -0.021 | -9.528
-7 | -0.422 | 0.04554 | -0.022 | -9.27
-6.5 | -0.381 | 0.04285 | -0.022 | -8.896
-6 | -0.339 | 0.0403 | -0.024 | -8.415
-5.5 | -0.366 | 0.01101 | -0.05 | -33.272
-5 | -0.31 | 0.01075 | -0.051 | -28.859
-4.5 | -0.253 | 0.0105 | -0.051 | -24.07
-4 | -0.194 | 0.01028 | -0.052 | -18.907
-3.5 | -0.135 | 0.01005 | -0.053 | -13.459
-3 | -0.076 | 0.00984 | -0.054 | -7.685
-2.5 | -0.016 | 0.00963 | -0.055 | -1.626
-2 | 0.045 | 0.00709 | -0.055 | 6.282
-1.5 | 0.105 | 0.00712 | -0.056 | 14.733
-1 | 0.165 | 0.00719 | -0.057 | 23.021
-0.5 | 0.226 | 0.0072 | -0.058 | 31.365
0 | 0.286 | 0.00703 | -0.058 | 40.672
0.5 | 0.346 | 0.00704 | -0.059 | 49.168
1 | 0.406 | 0.00715 | -0.06 | 56.808
1.5 | 0.467 | 0.00722 | -0.061 | 64.609
2 | 0.526 | 0.00701 | -0.061 | 75.117
2.5 | 0.584 | 0.00712 | -0.062 | 81.996
3 | 0.642 | 0.00773 | -0.063 | 83.062
3.5 | 0.699 | 0.00785 | -0.063 | 89.141
4 | 0.751 | 0.01311 | -0.064 | 57.234
4.5 | 0.805 | 0.01359 | -0.064 | 59.233
5 | 0.858 | 0.0141 | -0.065 | 60.826
5.5 | 0.909 | 0.01466 | -0.066 | 61.998
6 | 0.958 | 0.0153 | -0.066 | 62.604
6.5 | 1.005 | 0.01598 | -0.067 | 62.851
7 | 1.048 | 0.01673 | -0.067 | 62.619
7.5 | 1.086 | 0.01751 | -0.068 | 62.027
8 | 1.119 | 0.0183 | -0.069 | 61.156
8.5 | 0.95 | 0.0532 | -0.036 | 17.853
9 | 0.967 | 0.0574 | -0.033 | 16.846
9.5 | 0.982 | 0.06147 | -0.032 | 15.984
10 | 0.993 | 0.06603 | -0.031 | 15.043
10.5 | 1 | 0.07089 | -0.031 | 14.106
11 | 1.002 | 0.07728 | -0.031 | 12.968
11.5 | 0.999 | 0.0818 | -0.031 | 12.218
12 | 0.992 | 0.08802 | -0.031 | 11.273
12.5 | 0.981 | 0.09316 | -0.03 | 10.525
13 | 0.964 | 0.09973 | -0.03 | 9.666

## 28. Re 500k Mach 0.10 (2)
BIGFOIL.COM POLAR EXPORT
NACA65-313 a=0.8
NACA65-313 a=0.8 |  |  |  | Cl Max: | 1.1924 | at alpha= | 12.5 | deg
XFOIL ncrit=9 |  |  |  | L/D Max: | 94.1667 | at alpha= | 4.5 | deg
Re: | 500000 |  |  | Cd Min: | 0.23012 | at alpha= | -20 | deg
Mach: | 0.1 |  |  | Cl=0 at alpha= | -2.3812 | deg
|  |  |  | @ Cl=0.1, Cd= | 0.0076325
|  |  |  | @ Cl=0.4, Cd= | 0.0078528
|  |  |  | @ Cl=0.6, Cd= | 0.0080578
alpha (deg) | Cl | Cd | Cm | Cl/Cd
-20 | -0.6256 | 0.23012 | 0.0201 | -2.7186
-19.5 | -0.6085 | 0.22379 | 0.016 | -2.7191
-19 | -0.5922 | 0.21658 | 0.0115 | -2.7343
-18.5 | -0.5829 | 0.20887 | 0.0053 | -2.7907
-18 | -0.5632 | 0.20145 | 0.0028 | -2.7957
-17.5 | -0.5458 | 0.19541 | -0.0005 | -2.7931
-17 | -0.5297 | 0.18879 | -0.0043 | -2.8058
-16.5 | -0.5223 | 0.18023 | -0.0105 | -2.898
-16 | -0.5135 | 0.1718 | -0.0156 | -2.9889
-15.5 | -0.4946 | 0.16457 | -0.0171 | -3.0054
-15 | -0.4782 | 0.15857 | -0.0199 | -3.0157
-14.5 | -0.4666 | 0.1512 | -0.0237 | -3.086
-14 | -0.4676 | 0.14058 | -0.0311 | -3.3262
-13.5 | -0.4675 | 0.12982 | -0.0355 | -3.6011
-13 | -0.4503 | 0.12491 | -0.0365 | -3.605
-12.5 | -0.4406 | 0.11802 | -0.0395 | -3.7333
-12 | -0.4368 | 0.10967 | -0.0436 | -3.9829
-11.5 | -0.4469 | 0.09604 | -0.0534 | -4.6533
-11 | -0.4717 | 0.07875 | -0.0664 | -5.9898
-10.5 | -0.5123 | 0.06713 | -0.076 | -7.6315
-10 | -0.5299 | 0.05697 | -0.0871 | -9.3014
-9.5 | -0.5656 | 0.0459 | -0.0848 | -12.3224
-9 | -0.5554 | 0.04199 | -0.0816 | -13.227
-8.5 | -0.5397 | 0.03833 | -0.0784 | -14.0804
-7.5 | -0.5027 | 0.02179 | -0.0696 | -23.0702
-7 | -0.4567 | 0.01924 | -0.0683 | -23.737
-6.5 | -0.4087 | 0.01735 | -0.0671 | -23.5562
-6 | -0.3588 | 0.01566 | -0.0662 | -22.9119
-5.5 | -0.3095 | 0.01429 | -0.0652 | -21.6585
-5 | -0.2636 | 0.01271 | -0.0639 | -20.7396
-4.5 | -0.2126 | 0.01189 | -0.0633 | -17.8806
-4 | -0.1618 | 0.01095 | -0.0627 | -14.7763
-3.5 | -0.1087 | 0.0103 | -0.0625 | -10.5534
-3 | -0.0674 | 0.00771 | -0.0616 | -8.7419
-2.5 | -0.0134 | 0.0074 | -0.0614 | -1.8108
-2 | 0.043 | 0.00741 | -0.0615 | 5.803
-1.5 | 0.098 | 0.00763 | -0.0609 | 12.844
-1 | 0.1549 | 0.0077 | -0.0611 | 20.1169
-0.5 | 0.2125 | 0.00771 | -0.0616 | 27.5616
0 | 0.2703 | 0.00773 | -0.0621 | 34.9677
0.5 | 0.3276 | 0.00776 | -0.0626 | 42.2165
1 | 0.3854 | 0.00784 | -0.0632 | 49.1582
1.5 | 0.4425 | 0.00789 | -0.0636 | 56.0837
2 | 0.5 | 0.00799 | -0.0641 | 62.5782
2.5 | 0.5568 | 0.00805 | -0.0645 | 69.1677
3 | 0.6125 | 0.00806 | -0.0645 | 75.9926
3.5 | 0.6649 | 0.00795 | -0.0636 | 83.6352
4 | 0.7176 | 0.00799 | -0.0629 | 89.8123
4.5 | 0.7684 | 0.00816 | -0.062 | 94.1667
5 | 0.8052 | 0.00905 | -0.0587 | 88.9724
5.5 | 0.809 | 0.01204 | -0.0507 | 67.1927
6 | 0.8242 | 0.01372 | -0.0438 | 60.0729
6.5 | 0.8671 | 0.01479 | -0.0424 | 58.6275
7 | 0.8968 | 0.01604 | -0.0386 | 55.9102
7.5 | 0.9266 | 0.01736 | -0.0351 | 53.3756
8 | 0.9458 | 0.01953 | -0.0304 | 48.4281
8.5 | 0.9784 | 0.021 | -0.0277 | 46.5905
9 | 1.0093 | 0.02282 | -0.0249 | 44.2287
9.5 | 1.0411 | 0.02504 | -0.0225 | 41.5775
10 | 1.0803 | 0.02752 | -0.0208 | 39.2551
10.5 | 1.1177 | 0.02984 | -0.0191 | 37.4564
11 | 1.1496 | 0.03229 | -0.017 | 35.6024
11.5 | 1.1832 | 0.03696 | -0.0158 | 32.013
12 | 1.1916 | 0.04025 | -0.0119 | 29.605
12.5 | 1.1924 | 0.04537 | -0.0083 | 26.2817
13 | 1.1778 | 0.0521 | -0.005 | 22.6065
13.5 | 1.1531 | 0.0599 | -0.0031 | 19.2504
14 | 1.1102 | 0.07083 | -0.0035 | 15.6741
14.5 | 1.0556 | 0.08518 | -0.0079 | 12.3926
15 | 0.9997 | 0.10298 | -0.0173 | 9.7077
15.5 | 0.9357 | 0.12872 | -0.0341 | 7.2693
16 | 0.8486 | 0.17616 | -0.0573 | 4.8172
16.5 | 0.854 | 0.18458 | -0.061 | 4.6267
17 | 0.8554 | 0.1992 | -0.0698 | 4.2942
17.5 | 0.8641 | 0.20909 | -0.0758 | 4.1327

## 29. Re 500k Mach 0.25 (1)
BIGFOIL.COM POLAR EXPORT
NACA65-313 a=0.8
NACA65-313 a=0.8 |  |  |  | Cl Max: | 1.099 | at alpha= | 7.5 | deg
JavaFoil+Calcfoil stall+Eppler ext transition |  |  |  | L/D Max: | 89.751 | at alpha= | 3.5 | deg
Re: | 500000 |  |  | Cd Min: | 0.00677 | at alpha= | 2 | deg
Mach: | 0.25 |  |  | Cl=0 at alpha= | -2.371 | deg
|  |  |  | @ Cl=0.1, Cd= | 0.0072061
|  |  |  | @ Cl=0.4, Cd= | 0.0070364
|  |  |  | @ Cl=0.6, Cd= | 0.0077125
alpha (deg) | Cl | Cd | Cm | Cl/Cd
-16.5 | -0.19 | 0.20865 | -0.014 | -0.913
-16 | -0.271 | 0.19321 | -0.014 | -1.4
-15.5 | -0.336 | 0.17053 | -0.015 | -1.972
-15 | -0.395 | 0.18377 | -0.014 | -2.151
-14.5 | -0.449 | 0.16327 | -0.014 | -2.75
-14 | -0.496 | 0.1449 | -0.014 | -3.425
-13.5 | -0.532 | 0.12787 | -0.014 | -4.162
-13 | -0.562 | 0.1156 | -0.015 | -4.866
-12.5 | -0.587 | 0.10456 | -0.015 | -5.61
-12 | -0.604 | 0.09615 | -0.016 | -6.284
-11.5 | -0.615 | 0.08972 | -0.016 | -6.856
-11 | -0.615 | 0.08174 | -0.016 | -7.521
-10.5 | -0.608 | 0.0758 | -0.017 | -8.022
-10 | -0.596 | 0.07103 | -0.017 | -8.388
-9.5 | -0.579 | 0.06538 | -0.018 | -8.85
-9 | -0.557 | 0.06037 | -0.019 | -9.22
-8.5 | -0.53 | 0.05659 | -0.02 | -9.367
-8 | -0.5 | 0.05231 | -0.02 | -9.549
-7.5 | -0.465 | 0.04922 | -0.021 | -9.456
-7 | -0.428 | 0.04622 | -0.022 | -9.262
-6.5 | -0.388 | 0.04344 | -0.023 | -8.935
-6 | -0.346 | 0.04089 | -0.023 | -8.451
-5.5 | -0.301 | 0.03865 | -0.024 | -7.8
-5 | -0.318 | 0.01098 | -0.052 | -28.926
-4.5 | -0.259 | 0.01077 | -0.053 | -24.064
-4 | -0.199 | 0.01041 | -0.054 | -19.163
-3.5 | -0.139 | 0.01016 | -0.054 | -13.67
-3 | -0.078 | 0.00998 | -0.055 | -7.785
-2.5 | -0.016 | 0.00977 | -0.056 | -1.646
-2 | 0.046 | 0.00718 | -0.057 | 6.371
-1.5 | 0.108 | 0.00721 | -0.058 | 14.95
-1 | 0.17 | 0.00705 | -0.058 | 24.108
-0.5 | 0.232 | 0.00703 | -0.059 | 33.018
0 | 0.294 | 0.00707 | -0.06 | 41.575
0.5 | 0.356 | 0.00715 | -0.061 | 49.748
1 | 0.418 | 0.00699 | -0.061 | 59.777
1.5 | 0.479 | 0.00704 | -0.062 | 68.064
2 | 0.54 | 0.00677 | -0.063 | 79.789
2.5 | 0.599 | 0.00771 | -0.064 | 77.686
3 | 0.659 | 0.00786 | -0.064 | 83.753
3.5 | 0.717 | 0.00799 | -0.065 | 89.751
4 | 0.769 | 0.01348 | -0.065 | 57.06
4.5 | 0.824 | 0.014 | -0.066 | 58.895
5 | 0.878 | 0.01457 | -0.067 | 60.264
5.5 | 0.929 | 0.01516 | -0.067 | 61.269
6 | 0.978 | 0.0159 | -0.068 | 61.496
6.5 | 1.023 | 0.01666 | -0.068 | 61.423
7 | 1.065 | 0.01746 | -0.069 | 61.001
7.5 | 1.099 | 0.01826 | -0.07 | 60.182
8 | 0.929 | 0.05144 | -0.032 | 18.052
8.5 | 0.947 | 0.05558 | -0.032 | 17.034
9 | 0.958 | 0.05905 | -0.031 | 16.224
9.5 | 0.963 | 0.06427 | -0.03 | 14.977
10 | 0.96 | 0.06992 | -0.03 | 13.727
10.5 | 0.95 | 0.07576 | -0.03 | 12.534
11 | 0.931 | 0.08176 | -0.03 | 11.387
11.5 | 0.904 | 0.08887 | -0.029 | 10.178
12 | 0.87 | 0.09845 | -0.029 | 8.84
12.5 | 0.829 | 0.10769 | -0.029 | 7.697

## 30. Re 500k Mach 0.25 (2)
BIGFOIL.COM POLAR EXPORT
NACA65-313 a=0.8
NACA65-313 a=0.8 |  |  |  | Cl Max: | 1.1384 | at alpha= | 11 | deg
XFOIL ncrit=9 |  |  |  | L/D Max: | 94.0309 | at alpha= | 4.5 | deg
Re: | 500000 |  |  | Cd Min: | 0.18529 | at alpha= | 16 | deg
Mach: | 0.25 |  |  | Cl=0 at alpha= | -2.3759 | deg
|  |  |  | @ Cl=0.1, Cd= | 0.0077278
|  |  |  | @ Cl=0.4, Cd= | 0.0079927
|  |  |  | @ Cl=0.6, Cd= | 0.0082489
alpha (deg) | Cl | Cd | Cm | Cl/Cd
-13 | -0.3225 | 0.12165 | -0.0421 | -2.651
-12.5 | -0.3292 | 0.11212 | -0.0488 | -2.9361
-11.5 | -0.3332 | 0.09175 | -0.0583 | -3.6316
-11 | -0.3207 | 0.08374 | -0.0627 | -3.8297
-10.5 | -0.4567 | 0.07725 | -0.0652 | -5.912
-10 | -0.4624 | 0.06304 | -0.0812 | -7.335
-9.5 | -0.4752 | 0.05212 | -0.0934 | -9.1174
-9 | -0.5008 | 0.04763 | -0.0893 | -10.5144
-8.5 | -0.509 | 0.04313 | -0.0848 | -11.8015
-8 | -0.5184 | 0.03423 | -0.0788 | -15.1446
-7.5 | -0.5048 | 0.0262 | -0.0749 | -19.2672
-7 | -0.4668 | 0.02144 | -0.0723 | -21.7724
-6.5 | -0.4188 | 0.01895 | -0.0708 | -22.1003
-6 | -0.3684 | 0.01668 | -0.0694 | -22.0863
-5.5 | -0.3163 | 0.01517 | -0.0683 | -20.8504
-5 | -0.2693 | 0.01321 | -0.0667 | -20.3861
-4.5 | -0.2177 | 0.01227 | -0.0658 | -17.7425
-4 | -0.1658 | 0.01129 | -0.0649 | -14.6856
-3.5 | -0.1112 | 0.0106 | -0.0646 | -10.4906
-3 | -0.0637 | 0.00875 | -0.064 | -7.28
-2.5 | -0.0145 | 0.00751 | -0.0632 | -1.9308
-2 | 0.0439 | 0.00752 | -0.0633 | 5.8378
-1.5 | 0.1006 | 0.00773 | -0.0627 | 13.0142
-1 | 0.1592 | 0.00783 | -0.0628 | 20.3321
-0.5 | 0.2188 | 0.00785 | -0.0634 | 27.8726
0 | 0.2781 | 0.00788 | -0.0638 | 35.2919
0.5 | 0.3376 | 0.00791 | -0.0644 | 42.6802
1 | 0.3968 | 0.00799 | -0.0649 | 49.6621
1.5 | 0.4561 | 0.00804 | -0.0654 | 56.7289
2 | 0.5153 | 0.00815 | -0.0659 | 63.227
2.5 | 0.5742 | 0.00824 | -0.0662 | 69.6845
3 | 0.6319 | 0.00826 | -0.0661 | 76.5012
3.5 | 0.6854 | 0.00811 | -0.0649 | 84.5129
4 | 0.7398 | 0.00819 | -0.0641 | 90.3297
4.5 | 0.7908 | 0.00841 | -0.0627 | 94.0309
5 | 0.8099 | 0.01029 | -0.0562 | 78.7075
5.5 | 0.8089 | 0.01318 | -0.0471 | 61.3733
6 | 0.8252 | 0.01435 | -0.0397 | 57.5052
6.5 | 0.8634 | 0.01567 | -0.0373 | 55.0989
7 | 0.8951 | 0.01706 | -0.0337 | 52.4678
7.5 | 0.9229 | 0.01875 | -0.0299 | 49.2213
8 | 0.9448 | 0.02109 | -0.0255 | 44.7985
8.5 | 0.9773 | 0.02297 | -0.0225 | 42.5468
9 | 1.011 | 0.02512 | -0.0198 | 40.2468
9.5 | 1.052 | 0.02823 | -0.0178 | 37.2653
10 | 1.0898 | 0.03092 | -0.0155 | 35.2458
10.5 | 1.1205 | 0.03451 | -0.0129 | 32.4688
11 | 1.1384 | 0.03788 | -0.0098 | 30.0528
11.5 | 1.1366 | 0.04425 | -0.0062 | 25.6859
12 | 1.1219 | 0.05061 | -0.0028 | 22.1676
12.5 | 1.0948 | 0.05891 | -0.0011 | 18.5843
13 | 1.0577 | 0.06928 | -0.002 | 15.267
13.5 | 1.0194 | 0.08133 | -0.006 | 12.5341
14 | 0.976 | 0.09661 | -0.014 | 10.1025
14.5 | 0.9312 | 0.116 | -0.0264 | 8.0276
15 | 0.83 | 0.16555 | -0.0523 | 5.0136
15.5 | 0.8338 | 0.17719 | -0.0589 | 4.7057
16 | 0.8457 | 0.18529 | -0.0633 | 4.5642

## 31. Re 500k Mach 0.50 (1)
BIGFOIL.COM POLAR EXPORT
NACA65-313 a=0.8
NACA65-313 a=0.8 |  |  |  | Cl Max: | 1.2 | at alpha= | 20 | deg
JavaFoil+Calcfoil stall+Eppler ext transition |  |  |  | L/D Max: | 90.779 | at alpha= | 3.5 | deg
Re: | 500000 |  |  | Cd Min: | 0.00712 | at alpha= | -1 | deg
Mach: | 0.5 |  |  | Cl=0 at alpha= | -2.3696 | deg
|  |  |  | @ Cl=0.1, Cd= | 0.008092
|  |  |  | @ Cl=0.4, Cd= | 0.0076994
|  |  |  | @ Cl=0.6, Cd= | 0.0081179
alpha (deg) | Cl | Cd | Cm | Cl/Cd
-20 | -0.962 | 0.21944 | -0.019 | -4.384
-19.5 | -0.936 | 0.21475 | -0.019 | -4.357
-19 | -0.907 | 0.21068 | -0.019 | -4.305
-18.5 | -0.88 | 0.20826 | -0.019 | -4.225
-18 | -0.853 | 0.20046 | -0.019 | -4.257
-17.5 | -0.827 | 0.19782 | -0.02 | -4.179
-17 | -0.8 | 0.19344 | -0.02 | -4.136
-16.5 | -0.772 | 0.18435 | -0.02 | -4.186
-16 | -0.745 | 0.17424 | -0.02 | -4.274
-15.5 | -0.718 | 0.16738 | -0.02 | -4.288
-15 | -0.691 | 0.16185 | -0.021 | -4.269
-14.5 | -0.664 | 0.15765 | -0.021 | -4.212
-14 | -0.637 | 0.15475 | -0.021 | -4.116
-13.5 | -0.609 | 0.14496 | -0.02 | -4.199
-13 | -0.582 | 0.13734 | -0.021 | -4.235
-12.5 | -0.555 | 0.13867 | -0.021 | -3.999
-12 | -0.528 | 0.1315 | -0.021 | -4.012
-11.5 | -0.5 | 0.1319 | -0.022 | -3.793
-11 | -0.473 | 0.11765 | -0.021 | -4.017
-10.5 | -0.445 | 0.11174 | -0.021 | -3.984
-10 | -0.418 | 0.10847 | -0.021 | -3.853
-9.5 | -0.391 | 0.10563 | -0.021 | -3.699
-9 | -0.363 | 0.09983 | -0.022 | -3.64
-8.5 | -0.336 | 0.09736 | -0.022 | -3.452
-8 | -0.308 | 0.08929 | -0.02 | -3.454
-7.5 | -0.281 | 0.07792 | -0.021 | -3.608
-7 | -0.374 | 0.05495 | -0.021 | -6.81
-6.5 | -0.386 | 0.04881 | -0.023 | -7.91
-6 | -0.362 | 0.04391 | -0.025 | -8.24
-5.5 | -0.324 | 0.04067 | -0.025 | -7.965
-5 | -0.279 | 0.03822 | -0.025 | -7.297
-4.5 | -0.23 | 0.03607 | -0.026 | -6.37
-4 | -0.221 | 0.0111 | -0.06 | -19.92
-3.5 | -0.155 | 0.01106 | -0.061 | -13.974
-3 | -0.087 | 0.01065 | -0.062 | -8.125
-2.5 | -0.018 | 0.01024 | -0.063 | -1.753
-2 | 0.051 | 0.00991 | -0.063 | 5.155
-1.5 | 0.12 | 0.00735 | -0.064 | 16.383
-1 | 0.19 | 0.00712 | -0.065 | 26.709
-0.5 | 0.259 | 0.00718 | -0.066 | 36.14
0 | 0.328 | 0.00761 | -0.067 | 43.021
0.5 | 0.396 | 0.00769 | -0.068 | 51.487
1 | 0.464 | 0.00785 | -0.068 | 59.152
1.5 | 0.533 | 0.00798 | -0.069 | 66.748
2 | 0.601 | 0.00812 | -0.07 | 74.01
2.5 | 0.665 | 0.00828 | -0.071 | 80.342
3 | 0.73 | 0.00849 | -0.071 | 85.999
3.5 | 0.794 | 0.00874 | -0.072 | 90.779
4 | 0.849 | 0.01524 | -0.072 | 55.738
4.5 | 0.907 | 0.01602 | -0.073 | 56.599
5 | 0.959 | 0.01688 | -0.074 | 56.812
5.5 | 1.005 | 0.01791 | -0.075 | 56.131
6 | 1.041 | 0.01906 | -0.075 | 54.626
6.5 | 0.877 | 0.0458 | -0.034 | 19.159
7 | 0.869 | 0.05105 | -0.03 | 17.012
7.5 | 0.749 | 0.06181 | -0.028 | 12.123
8 | 0.563 | 0.08715 | -0.031 | 6.462
8.5 | 0.59 | 0.09643 | -0.03 | 6.115
9 | 0.617 | 0.09848 | -0.032 | 6.26
9.5 | 0.644 | 0.10941 | -0.034 | 5.883
10 | 0.67 | 0.11215 | -0.035 | 5.976
10.5 | 0.697 | 0.11185 | -0.035 | 6.229
11 | 0.723 | 0.12011 | -0.036 | 6.021
11.5 | 0.751 | 0.13231 | -0.039 | 5.674
12 | 0.777 | 0.13559 | -0.04 | 5.73
12.5 | 0.803 | 0.13878 | -0.04 | 5.788
13 | 0.83 | 0.14129 | -0.041 | 5.871
13.5 | 0.857 | 0.14642 | -0.044 | 5.856
14 | 0.883 | 0.15141 | -0.044 | 5.835
14.5 | 0.909 | 0.16391 | -0.045 | 5.548
15 | 0.936 | 0.17209 | -0.046 | 5.44
15.5 | 0.964 | 0.17367 | -0.049 | 5.549
16 | 0.989 | 0.18317 | -0.049 | 5.401
16.5 | 1.015 | 0.19009 | -0.049 | 5.34
17 | 1.042 | 0.19525 | -0.051 | 5.336
17.5 | 1.069 | 0.19789 | -0.053 | 5.404
18 | 1.095 | 0.20595 | -0.053 | 5.317
18.5 | 1.121 | 0.21113 | -0.054 | 5.307
19 | 1.146 | 0.2138 | -0.055 | 5.362
19.5 | 1.175 | 0.22037 | -0.057 | 5.331
20 | 1.2 | 0.22698 | -0.057 | 5.286

## 32. Re 500k Mach 0.50 (2)
BIGFOIL.COM POLAR EXPORT
NACA65-313 a=0.8
NACA65-313 a=0.8 |  |  |  | Cl Max: | 1.0383 | at alpha= | 20 | deg
XFOIL ncrit=9 |  |  |  | L/D Max: | 91.4553 | at alpha= | 4 | deg
Re: | 500000 |  |  | Cd Min: | 0.28458 | at alpha= | 20 | deg
Mach: | 0.5 |  |  | Cl=0 at alpha= | -2.3981 | deg
|  |  |  | @ Cl=0.1, Cd= | 0.0081739
|  |  |  | @ Cl=0.4, Cd= | 0.0086466
|  |  |  | @ Cl=0.6, Cd= | 0.0090025
alpha (deg) | Cl | Cd | Cm | Cl/Cd
-20 | -0.6792 | 0.2551 | 0.0275 | -2.6625
-19.5 | -0.6571 | 0.24656 | 0.0217 | -2.6651
-19 | -0.6373 | 0.2384 | 0.0154 | -2.6732
-18.5 | -0.6149 | 0.2295 | 0.0107 | -2.6793
-18 | -0.5912 | 0.22208 | 0.0068 | -2.6621
-17.5 | -0.5692 | 0.21429 | 0.002 | -2.6562
-17 | -0.5496 | 0.20578 | -0.004 | -2.6708
-16.5 | -0.5356 | 0.19774 | -0.0107 | -2.7086
-16 | -0.5094 | 0.18881 | -0.0133 | -2.698
-15.5 | -0.4874 | 0.18151 | -0.0171 | -2.6853
-15 | -0.4682 | 0.17348 | -0.0221 | -2.6989
-14.5 | -0.4587 | 0.1652 | -0.0293 | -2.7766
-14 | -0.4387 | 0.15599 | -0.0325 | -2.8124
-13.5 | -0.4165 | 0.14899 | -0.0352 | -2.7955
-13 | -0.3997 | 0.14148 | -0.0392 | -2.8251
-12.5 | -0.3934 | 0.13258 | -0.0466 | -2.9673
-12 | -0.3839 | 0.12376 | -0.052 | -3.102
-11.5 | -0.3711 | 0.11597 | -0.053 | -3.2
-11 | -0.357 | 0.10916 | -0.0559 | -3.2704
-10.5 | -0.3346 | 0.09997 | -0.0645 | -3.347
-10 | -0.32 | 0.08724 | -0.0795 | -3.668
-9.5 | -0.3165 | 0.07528 | -0.0885 | -4.2043
-9 | -0.3151 | 0.06676 | -0.093 | -4.7199
-8.5 | -0.347 | 0.05241 | -0.1014 | -6.6209
-8 | -0.3763 | 0.04505 | -0.1028 | -8.3529
-7.5 | -0.4073 | 0.03906 | -0.1003 | -10.4275
-7 | -0.426 | 0.03369 | -0.0948 | -12.6447
-6.5 | -0.4188 | 0.02816 | -0.0903 | -14.8722
-6 | -0.3901 | 0.02329 | -0.0863 | -16.7497
-5.5 | -0.3442 | 0.01935 | -0.0831 | -17.7881
-5 | -0.2875 | 0.01671 | -0.0808 | -17.2053
-4.5 | -0.2333 | 0.01431 | -0.0785 | -16.3033
-4 | -0.1775 | 0.01294 | -0.0764 | -13.7172
-3.5 | -0.1218 | 0.01171 | -0.0745 | -10.4014
-3 | -0.0614 | 0.01089 | -0.0735 | -5.6382
-2.5 | -0.0119 | 0.00875 | -0.0723 | -1.36
-2 | 0.0465 | 0.00801 | -0.0712 | 5.8052
-1.5 | 0.1118 | 0.00821 | -0.0705 | 13.6175
-1 | 0.1773 | 0.00846 | -0.0701 | 20.9574
-0.5 | 0.2454 | 0.0085 | -0.0708 | 28.8706
0 | 0.3123 | 0.00854 | -0.0712 | 36.5691
0.5 | 0.3802 | 0.00862 | -0.0719 | 44.1067
1 | 0.4471 | 0.00871 | -0.0723 | 51.3318
1.5 | 0.5146 | 0.00883 | -0.0728 | 58.2786
2 | 0.582 | 0.00897 | -0.0732 | 64.8829
2.5 | 0.6484 | 0.00909 | -0.0731 | 71.3311
3 | 0.7141 | 0.00907 | -0.0724 | 78.7321
3.5 | 0.7727 | 0.00891 | -0.0698 | 86.7228
4 | 0.8295 | 0.00907 | -0.0671 | 91.4553
4.5 | 0.8354 | 0.01083 | -0.0563 | 77.1376
5 | 0.803 | 0.01391 | -0.0413 | 57.7283
5.5 | 0.8069 | 0.0164 | -0.0326 | 49.2012
6.5 | 0.8565 | 0.02069 | -0.022 | 41.3968
7 | 0.8858 | 0.02324 | -0.0179 | 38.1153
7.5 | 0.9147 | 0.02605 | -0.0136 | 35.1132
8 | 0.9473 | 0.02927 | -0.0092 | 32.3642
8.5 | 0.9872 | 0.03283 | -0.0053 | 30.0701
9 | 1.0074 | 0.03822 | -0.0013 | 26.3579
9.5 | 1.0041 | 0.04476 | 0.0019 | 22.433
10 | 0.9888 | 0.05233 | 0.0031 | 18.8955
10.5 | 0.9607 | 0.0621 | 0.0017 | 15.4702
11 | 0.9275 | 0.07405 | -0.0028 | 12.5253
11.5 | 0.895 | 0.08806 | -0.0107 | 10.1635
12 | 0.865 | 0.10441 | -0.0215 | 8.2846
12.5 | 0.8429 | 0.12166 | -0.0324 | 6.9283
13.5 | 0.8215 | 0.15601 | -0.0514 | 5.2657
14 | 0.8282 | 0.16765 | -0.0576 | 4.9401
14.5 | 0.8441 | 0.17629 | -0.0609 | 4.7881
15 | 0.8563 | 0.18764 | -0.0668 | 4.5635
15.5 | 0.8702 | 0.1989 | -0.0734 | 4.3751
16 | 0.8805 | 0.21115 | -0.0824 | 4.17
16.5 | 0.8996 | 0.21999 | -0.0876 | 4.0893
17.5 | 0.9411 | 0.23803 | -0.0963 | 3.9537
18 | 0.9551 | 0.24897 | -0.1049 | 3.8362
18.5 | 0.9754 | 0.25787 | -0.1103 | 3.7825
19 | 0.9965 | 0.26605 | -0.1151 | 3.7455
19.5 | 1.0219 | 0.27499 | -0.1179 | 3.7161
20 | 1.0383 | 0.28458 | -0.1253 | 3.6485

## 33. Re 750k Mach 0.00 (1)
BIGFOIL.COM POLAR EXPORT
NACA65-313 a=0.8
NACA65-313 a=0.8 |  |  |  | Cl Max: | 1.193 | at alpha= | 9.5 | deg
JavaFoil+Calcfoil stall+Eppler ext transition |  |  |  | L/D Max: | 108.337 | at alpha= | 3.5 | deg
Re: | 750000 |  |  | Cd Min: | 0.00625 | at alpha= | -2 | deg
Mach: | 0 |  |  | Cl=0 at alpha= | -2.3667 | deg
|  |  |  | @ Cl=0.1, Cd= | 0.0062687
|  |  |  | @ Cl=0.4, Cd= | 0.006345
|  |  |  | @ Cl=0.6, Cd= | 0.0066048
alpha (deg) | Cl | Cd | Cm | Cl/Cd
-18 | -0.558 | 0.18088 | -0.013 | -3.083
-17.5 | -0.579 | 0.16644 | -0.013 | -3.478
-17 | -0.6 | 0.15525 | -0.013 | -3.862
-16.5 | -0.62 | 0.14854 | -0.013 | -4.173
-16 | -0.639 | 0.13993 | -0.013 | -4.566
-15.5 | -0.657 | 0.131 | -0.013 | -5.013
-15 | -0.672 | 0.12127 | -0.014 | -5.545
-14.5 | -0.686 | 0.11579 | -0.014 | -5.923
-14 | -0.696 | 0.10893 | -0.015 | -6.388
-13.5 | -0.699 | 0.10165 | -0.015 | -6.879
-13 | -0.7 | 0.09601 | -0.015 | -7.288
-12.5 | -0.697 | 0.08947 | -0.016 | -7.789
-12 | -0.69 | 0.08366 | -0.017 | -8.251
-11.5 | -0.68 | 0.07823 | -0.017 | -8.692
-11 | -0.663 | 0.073 | -0.017 | -9.084
-10.5 | -0.643 | 0.06888 | -0.018 | -9.334
-10 | -0.619 | 0.06466 | -0.018 | -9.576
-9.5 | -0.593 | 0.06065 | -0.019 | -9.777
-9 | -0.564 | 0.05643 | -0.02 | -9.988
-8.5 | -0.532 | 0.0533 | -0.021 | -9.978
-8 | -0.498 | 0.0497 | -0.022 | -10.013
-7.5 | -0.461 | 0.04652 | -0.023 | -9.91
-7 | -0.523 | 0.01131 | -0.047 | -46.27
-6.5 | -0.472 | 0.01086 | -0.048 | -43.487
-6 | -0.419 | 0.01052 | -0.049 | -39.883
-5.5 | -0.365 | 0.01013 | -0.05 | -36.015
-5 | -0.309 | 0.00987 | -0.05 | -31.29
-4.5 | -0.252 | 0.00955 | -0.051 | -26.342
-4 | -0.193 | 0.00934 | -0.052 | -20.719
-3.5 | -0.135 | 0.00913 | -0.053 | -14.751
-3 | -0.075 | 0.009 | -0.054 | -8.361
-2.5 | -0.016 | 0.00879 | -0.054 | -1.772
-2 | 0.044 | 0.00625 | -0.055 | 7.086
-1.5 | 0.104 | 0.00627 | -0.056 | 16.64
-1 | 0.165 | 0.00633 | -0.057 | 26.013
-0.5 | 0.225 | 0.00636 | -0.057 | 35.335
0 | 0.285 | 0.00644 | -0.058 | 44.249
0.5 | 0.345 | 0.00651 | -0.059 | 52.951
1 | 0.405 | 0.00633 | -0.06 | 63.969
1.5 | 0.465 | 0.00637 | -0.06 | 72.911
2 | 0.524 | 0.00648 | -0.061 | 80.936
2.5 | 0.582 | 0.00658 | -0.062 | 88.395
3 | 0.64 | 0.00666 | -0.063 | 96.157
3.5 | 0.698 | 0.00644 | -0.063 | 108.337
4 | 0.748 | 0.01206 | -0.063 | 62.085
4.5 | 0.803 | 0.01248 | -0.064 | 64.319
5 | 0.856 | 0.01294 | -0.065 | 66.101
5.5 | 0.907 | 0.01348 | -0.065 | 67.282
6 | 0.956 | 0.01403 | -0.066 | 68.135
6.5 | 1.003 | 0.01465 | -0.067 | 68.452
7 | 1.047 | 0.01532 | -0.067 | 68.343
7.5 | 1.085 | 0.016 | -0.068 | 67.823
8 | 1.12 | 0.01676 | -0.068 | 66.803
8.5 | 1.149 | 0.01755 | -0.069 | 65.477
9 | 1.174 | 0.01842 | -0.069 | 63.707
9.5 | 1.193 | 0.01928 | -0.07 | 61.884
10 | 1 | 0.06332 | -0.035 | 15.797
10.5 | 1.007 | 0.06835 | -0.033 | 14.736
11 | 1.012 | 0.07344 | -0.034 | 13.776
11.5 | 1.011 | 0.07771 | -0.033 | 13.012
12 | 1.008 | 0.0833 | -0.034 | 12.095
12.5 | 0.999 | 0.0886 | -0.033 | 11.277
13 | 0.986 | 0.0934 | -0.033 | 10.56
13.5 | 0.965 | 0.10094 | -0.033 | 9.56
14 | 0.94 | 0.10737 | -0.032 | 8.755
14.5 | 0.913 | 0.11416 | -0.032 | 7.995

## 34. Re 750k Mach 0.00 (2)
BIGFOIL.COM POLAR EXPORT
NACA65-313 a=0.8
NACA65-313 a=0.8 |  |  |  | Cl Max: | 1.2739 | at alpha= | 15 | deg
XFOIL ncrit=9 |  |  |  | L/D Max: | 102.757 | at alpha= | 4 | deg
Re: | 750000 |  |  | Cd Min: | 0.24689 | at alpha= | 20 | deg
Mach: | 0 |  |  | Cl=0 at alpha= | -2.3728 | deg
|  |  |  | @ Cl=0.1, Cd= | 0.0062523
|  |  |  | @ Cl=0.4, Cd= | 0.0065147
|  |  |  | @ Cl=0.6, Cd= | 0.0067246
alpha (deg) | Cl | Cd | Cm | Cl/Cd
-15 | -0.4821 | 0.1561 | -0.0203 | -3.0884
-14.5 | -0.4767 | 0.14682 | -0.0258 | -3.2468
-14 | -0.4717 | 0.1368 | -0.031 | -3.4481
-13.5 | -0.4723 | 0.12682 | -0.0347 | -3.7242
-13 | -0.4598 | 0.12099 | -0.0372 | -3.8003
-12.5 | -0.4512 | 0.11406 | -0.0404 | -3.9558
-12 | -0.4507 | 0.1048 | -0.0451 | -4.3006
-11.5 | -0.4658 | 0.08815 | -0.0557 | -5.2842
-11 | -0.5136 | 0.06732 | -0.0722 | -7.6292
-10.5 | -0.5426 | 0.05487 | -0.0857 | -9.8888
-10 | -0.6734 | 0.03614 | -0.0747 | -18.6331
-9.5 | -0.6635 | 0.03043 | -0.0711 | -21.8041
-9 | -0.649 | 0.02418 | -0.0674 | -26.8404
-8.5 | -0.6112 | 0.02106 | -0.0658 | -29.0218
-8 | -0.5663 | 0.01894 | -0.0649 | -29.8997
-7.5 | -0.5194 | 0.01713 | -0.064 | -30.3211
-7 | -0.4709 | 0.01552 | -0.0632 | -30.3415
-6.5 | -0.4206 | 0.01443 | -0.0627 | -29.1476
-6 | -0.3726 | 0.01297 | -0.0618 | -28.7278
-5.5 | -0.3248 | 0.01166 | -0.0609 | -27.8559
-5 | -0.2728 | 0.01093 | -0.0607 | -24.9588
-4.5 | -0.2199 | 0.01032 | -0.0605 | -21.3081
-4 | -0.1674 | 0.00961 | -0.0603 | -17.4194
-3.5 | -0.113 | 0.00911 | -0.0604 | -12.404
-3 | -0.0627 | 0.00784 | -0.0604 | -7.9974
-2.5 | -0.0144 | 0.00632 | -0.0603 | -2.2785
-2 | 0.0422 | 0.00625 | -0.0606 | 6.752
-1.5 | 0.099 | 0.00625 | -0.0609 | 15.84
-1 | 0.1556 | 0.00638 | -0.061 | 24.3887
-0.5 | 0.213 | 0.00638 | -0.0615 | 33.3856
0 | 0.2707 | 0.00641 | -0.0621 | 42.2309
0.5 | 0.3282 | 0.00647 | -0.0627 | 50.7264
1 | 0.3858 | 0.00649 | -0.0633 | 59.4453
1.5 | 0.4433 | 0.00659 | -0.0638 | 67.2686
2 | 0.5004 | 0.00661 | -0.0643 | 75.7035
2.5 | 0.557 | 0.00667 | -0.0647 | 83.5082
3 | 0.6121 | 0.00674 | -0.0646 | 90.816
3.5 | 0.6657 | 0.00681 | -0.0643 | 97.7533
4 | 0.7193 | 0.007 | -0.0641 | 102.7571
4.5 | 0.7679 | 0.0075 | -0.0631 | 102.3867
5 | 0.7894 | 0.0099 | -0.058 | 79.7374
5.5 | 0.8133 | 0.01192 | -0.0534 | 68.2299
6 | 0.8497 | 0.01291 | -0.0503 | 65.8172
6.5 | 0.888 | 0.0135 | -0.0474 | 65.7778
7 | 0.9224 | 0.01434 | -0.044 | 64.3236
7.5 | 0.9573 | 0.01522 | -0.041 | 62.8975
8 | 0.9846 | 0.01659 | -0.0371 | 59.349
8.5 | 1.0095 | 0.01823 | -0.0332 | 55.3758
9 | 1.0403 | 0.01963 | -0.0303 | 52.9954
9.5 | 1.0723 | 0.02099 | -0.0278 | 51.0862
10 | 1.0971 | 0.02305 | -0.0246 | 47.5965
10.5 | 1.1234 | 0.02542 | -0.0217 | 44.1935
11 | 1.1536 | 0.02722 | -0.0195 | 42.3806
11.5 | 1.1815 | 0.02911 | -0.0174 | 40.5874
12 | 1.2064 | 0.0313 | -0.0153 | 38.5431
12.5 | 1.2266 | 0.03539 | -0.0128 | 34.6595
13 | 1.244 | 0.03822 | -0.0106 | 32.5484
13.5 | 1.2583 | 0.04145 | -0.0087 | 30.3571
14 | 1.2672 | 0.04543 | -0.0071 | 27.8935
14.5 | 1.2713 | 0.04999 | -0.0059 | 25.4311
15 | 1.2739 | 0.05494 | -0.0055 | 23.1871
15.5 | 1.273 | 0.06068 | -0.0059 | 20.9789
16 | 1.2461 | 0.07084 | -0.0074 | 17.5903
16.5 | 1.1972 | 0.0857 | -0.0124 | 13.9697
17 | 1.1601 | 0.10061 | -0.0199 | 11.5307
18 | 0.8839 | 0.21122 | -0.0782 | 4.1847
18.5 | 0.8989 | 0.21688 | -0.0817 | 4.1447
19 | 0.9057 | 0.22812 | -0.0874 | 3.9703
19.5 | 0.9142 | 0.23995 | -0.0946 | 3.81
20 | 0.9287 | 0.24689 | -0.0991 | 3.7616

## 35. Re 750k Mach 0.10 (1)
BIGFOIL.COM POLAR EXPORT
NACA65-313 a=0.8
NACA65-313 a=0.8 |  |  |  | Cl Max: | 1.191 | at alpha= | 9.5 | deg
JavaFoil+Calcfoil stall+Eppler ext transition |  |  |  | L/D Max: | 108.178 | at alpha= | 3.5 | deg
Re: | 750000 |  |  | Cd Min: | 0.00629 | at alpha= | -2 | deg
Mach: | 0.1 |  |  | Cl=0 at alpha= | -2.3689 | deg
|  |  |  | @ Cl=0.1, Cd= | 0.0062992
|  |  |  | @ Cl=0.4, Cd= | 0.0063322
|  |  |  | @ Cl=0.6, Cd= | 0.0065266
alpha (deg) | Cl | Cd | Cm | Cl/Cd
-18 | -0.51 | 0.17885 | -0.013 | -2.852
-17.5 | -0.534 | 0.17313 | -0.013 | -3.086
-17 | -0.558 | 0.15906 | -0.013 | -3.509
-16.5 | -0.582 | 0.15251 | -0.013 | -3.814
-16 | -0.604 | 0.14371 | -0.013 | -4.205
-15.5 | -0.626 | 0.13533 | -0.013 | -4.623
-15 | -0.645 | 0.12453 | -0.014 | -5.181
-14.5 | -0.662 | 0.11639 | -0.014 | -5.691
-14 | -0.676 | 0.11069 | -0.014 | -6.104
-13.5 | -0.682 | 0.10351 | -0.015 | -6.591
-13 | -0.686 | 0.09765 | -0.016 | -7.024
-12.5 | -0.685 | 0.09014 | -0.016 | -7.604
-12 | -0.681 | 0.08346 | -0.016 | -8.164
-11.5 | -0.674 | 0.07851 | -0.017 | -8.579
-11 | -0.658 | 0.07371 | -0.017 | -8.93
-10.5 | -0.64 | 0.06963 | -0.018 | -9.184
-10 | -0.617 | 0.06496 | -0.019 | -9.504
-9.5 | -0.592 | 0.06088 | -0.019 | -9.72
-9 | -0.563 | 0.05692 | -0.02 | -9.897
-8.5 | -0.532 | 0.05318 | -0.021 | -10.004
-8 | -0.498 | 0.04966 | -0.022 | -10.035
-7.5 | -0.463 | 0.04635 | -0.024 | -9.984
-7 | -0.525 | 0.01136 | -0.048 | -46.202
-6.5 | -0.474 | 0.01084 | -0.048 | -43.726
-6 | -0.421 | 0.01051 | -0.049 | -40.061
-5.5 | -0.366 | 0.01022 | -0.05 | -35.853
-5 | -0.31 | 0.00986 | -0.051 | -31.449
-4.5 | -0.253 | 0.00965 | -0.051 | -26.187
-4 | -0.194 | 0.00942 | -0.052 | -20.644
-3.5 | -0.135 | 0.0092 | -0.053 | -14.703
-3 | -0.076 | 0.00899 | -0.054 | -8.413
-2.5 | -0.016 | 0.00886 | -0.055 | -1.768
-2 | 0.045 | 0.00629 | -0.055 | 7.08
-1.5 | 0.105 | 0.0063 | -0.056 | 16.639
-1 | 0.165 | 0.00636 | -0.057 | 26.011
-0.5 | 0.226 | 0.00639 | -0.058 | 35.339
0 | 0.286 | 0.00646 | -0.058 | 44.322
0.5 | 0.347 | 0.0065 | -0.059 | 53.321
1 | 0.407 | 0.00631 | -0.06 | 64.465
1.5 | 0.467 | 0.00642 | -0.061 | 72.69
2 | 0.527 | 0.00648 | -0.061 | 81.25
2.5 | 0.585 | 0.00658 | -0.062 | 88.893
3 | 0.644 | 0.00637 | -0.063 | 101.035
3.5 | 0.701 | 0.00648 | -0.064 | 108.178
4 | 0.752 | 0.01211 | -0.064 | 62.104
4.5 | 0.806 | 0.01257 | -0.064 | 64.161
5 | 0.859 | 0.01301 | -0.065 | 66.043
5.5 | 0.911 | 0.01355 | -0.066 | 67.182
6 | 0.96 | 0.01414 | -0.066 | 67.855
6.5 | 1.006 | 0.01475 | -0.067 | 68.24
7 | 1.05 | 0.01547 | -0.068 | 67.864
7.5 | 1.088 | 0.0162 | -0.068 | 67.18
8 | 1.121 | 0.01698 | -0.069 | 66.037
8.5 | 1.15 | 0.01777 | -0.069 | 64.719
9 | 1.173 | 0.01857 | -0.07 | 63.172
9.5 | 1.191 | 0.01942 | -0.07 | 61.315
10 | 0.996 | 0.06374 | -0.035 | 15.624
10.5 | 1.002 | 0.0689 | -0.034 | 14.543
11 | 1.003 | 0.07304 | -0.033 | 13.734
11.5 | 1 | 0.07887 | -0.033 | 12.686
12 | 0.993 | 0.08373 | -0.033 | 11.864
12.5 | 0.982 | 0.08966 | -0.033 | 10.947
13 | 0.965 | 0.09575 | -0.032 | 10.078
13.5 | 0.939 | 0.1015 | -0.032 | 9.254
14 | 0.91 | 0.10966 | -0.031 | 8.298
14.5 | 0.878 | 0.11588 | -0.032 | 7.579

## 36. Re 750k Mach 0.10 (2)
BIGFOIL.COM POLAR EXPORT
NACA65-313 a=0.8
NACA65-313 a=0.8 |  |  |  | Cl Max: | 1.2527 | at alpha= | 14 | deg
XFOIL ncrit=9 |  |  |  | L/D Max: | 102.727 | at alpha= | 4 | deg
Re: | 750000 |  |  | Cd Min: | 0.22938 | at alpha= | 19 | deg
Mach: | 0.1 |  |  | Cl=0 at alpha= | -2.3724 | deg
|  |  |  | @ Cl=0.1, Cd= | 0.0062711
|  |  |  | @ Cl=0.4, Cd= | 0.0065287
|  |  |  | @ Cl=0.6, Cd= | 0.0067359
alpha (deg) | Cl | Cd | Cm | Cl/Cd
-15 | -0.481 | 0.15676 | -0.0202 | -3.0684
-14.5 | -0.4752 | 0.14756 | -0.0258 | -3.2204
-14 | -0.4698 | 0.13762 | -0.0309 | -3.4137
-13.5 | -0.4692 | 0.12785 | -0.0346 | -3.6699
-13 | -0.4563 | 0.12201 | -0.037 | -3.7399
-12.5 | -0.4474 | 0.11509 | -0.0402 | -3.8874
-12 | -0.4473 | 0.10546 | -0.0453 | -4.2414
-11.5 | -0.3995 | 0.06949 | -0.0674 | -5.749
-10 | -0.6623 | 0.03741 | -0.0773 | -17.7038
-9.5 | -0.6508 | 0.03297 | -0.0732 | -19.7392
-9 | -0.6473 | 0.02537 | -0.0688 | -25.5144
-8.5 | -0.6124 | 0.02182 | -0.0669 | -28.066
-8 | -0.5683 | 0.01948 | -0.0658 | -29.1735
-7.5 | -0.5216 | 0.01752 | -0.0648 | -29.7717
-7 | -0.4731 | 0.01579 | -0.0639 | -29.962
-6.5 | -0.4226 | 0.0146 | -0.0633 | -28.9452
-6 | -0.3733 | 0.01326 | -0.0625 | -28.1523
-5.5 | -0.3263 | 0.01176 | -0.0615 | -27.7466
-5 | -0.2742 | 0.011 | -0.0612 | -24.9273
-4.5 | -0.2205 | 0.01046 | -0.061 | -21.0803
-4 | -0.1682 | 0.00964 | -0.0607 | -17.4481
-3.5 | -0.1136 | 0.00915 | -0.0608 | -12.4153
-3 | -0.0625 | 0.00797 | -0.0608 | -7.8419
-2.5 | -0.0145 | 0.00633 | -0.0606 | -2.2907
-2 | 0.0423 | 0.00628 | -0.0609 | 6.7357
-1.5 | 0.0995 | 0.00627 | -0.0612 | 15.8692
-1 | 0.1564 | 0.00639 | -0.0613 | 24.4757
-0.5 | 0.2141 | 0.00641 | -0.0618 | 33.4009
0 | 0.2723 | 0.00643 | -0.0625 | 42.3484
0.5 | 0.33 | 0.0065 | -0.063 | 50.7692
1 | 0.388 | 0.00651 | -0.0636 | 59.6006
1.5 | 0.4458 | 0.0066 | -0.0642 | 67.5455
2 | 0.5032 | 0.00663 | -0.0646 | 75.8974
2.5 | 0.5603 | 0.0067 | -0.065 | 83.6269
3 | 0.6156 | 0.00675 | -0.0649 | 91.2
3.5 | 0.6695 | 0.00684 | -0.0646 | 97.8801
4 | 0.7232 | 0.00704 | -0.0644 | 102.7273
4.5 | 0.7713 | 0.00759 | -0.0631 | 101.6206
5 | 0.7912 | 0.01008 | -0.0578 | 78.4921
5.5 | 0.815 | 0.01206 | -0.053 | 67.5788
6 | 0.8522 | 0.01299 | -0.0499 | 65.6043
6.5 | 0.8896 | 0.01362 | -0.0468 | 65.3157
7 | 0.9223 | 0.01446 | -0.0429 | 63.7828
7.5 | 0.9571 | 0.0154 | -0.0399 | 62.1494
8 | 0.9829 | 0.0169 | -0.0358 | 58.1598
8.5 | 1.0092 | 0.01852 | -0.0321 | 54.4924
9 | 1.0397 | 0.02 | -0.0291 | 51.985
9.5 | 1.0715 | 0.02143 | -0.0265 | 50
10 | 1.0945 | 0.02383 | -0.0232 | 45.9295
10.5 | 1.1238 | 0.02599 | -0.0205 | 43.2397
11 | 1.1538 | 0.0279 | -0.0183 | 41.3548
11.5 | 1.181 | 0.02992 | -0.0161 | 39.4719
12 | 1.2048 | 0.03237 | -0.0139 | 37.2196
12.5 | 1.2228 | 0.03658 | -0.0113 | 33.4281
13 | 1.2374 | 0.03998 | -0.0089 | 30.9505
13.5 | 1.2484 | 0.04362 | -0.0071 | 28.6199
14 | 1.2527 | 0.04819 | -0.0055 | 25.995
14.5 | 1.2523 | 0.05344 | -0.0047 | 23.4338
15 | 1.2496 | 0.05934 | -0.0048 | 21.0583
15.5 | 1.239 | 0.0668 | -0.006 | 18.5479
16 | 1.2053 | 0.07871 | -0.0093 | 15.3132
16.5 | 1.162 | 0.09386 | -0.016 | 12.3801
17 | 1.1111 | 0.11307 | -0.027 | 9.8267
17.5 | 1.0741 | 0.13236 | -0.0393 | 8.115
18 | 0.8852 | 0.21256 | -0.0792 | 4.1645
18.5 | 0.9002 | 0.21836 | -0.0826 | 4.1225
19 | 0.908 | 0.22938 | -0.0883 | 3.9585

## 37. Re 750k Mach 0.25 (1)
BIGFOIL.COM POLAR EXPORT
NACA65-313 a=0.8
NACA65-313 a=0.8 |  |  |  | Cl Max: | 1.149 | at alpha= | 8.5 | deg
JavaFoil+Calcfoil stall+Eppler ext transition |  |  |  | L/D Max: | 109.223 | at alpha= | 3.5 | deg
Re: | 750000 |  |  | Cd Min: | 0.00632 | at alpha= | -2 | deg
Mach: | 0.25 |  |  | Cl=0 at alpha= | -2.371 | deg
|  |  |  | @ Cl=0.1, Cd= | 0.0063287
|  |  |  | @ Cl=0.4, Cd= | 0.0063839
|  |  |  | @ Cl=0.6, Cd= | 0.0064035
alpha (deg) | Cl | Cd | Cm | Cl/Cd
-16.5 | -0.191 | 0.18789 | -0.015 | -1.014
-16 | -0.271 | 0.17758 | -0.015 | -1.524
-15.5 | -0.336 | 0.15312 | -0.015 | -2.197
-15 | -0.395 | 0.14733 | -0.015 | -2.684
-14.5 | -0.449 | 0.14773 | -0.015 | -3.04
-14 | -0.496 | 0.13463 | -0.015 | -3.687
-13.5 | -0.532 | 0.12093 | -0.015 | -4.402
-13 | -0.563 | 0.10859 | -0.015 | -5.181
-12.5 | -0.587 | 0.0993 | -0.015 | -5.908
-12 | -0.604 | 0.09199 | -0.016 | -6.57
-11.5 | -0.615 | 0.08531 | -0.016 | -7.212
-11 | -0.615 | 0.07881 | -0.017 | -7.804
-10.5 | -0.608 | 0.07292 | -0.018 | -8.344
-10 | -0.596 | 0.06848 | -0.018 | -8.706
-9.5 | -0.579 | 0.06366 | -0.019 | -9.095
-9 | -0.557 | 0.05822 | -0.02 | -9.566
-8.5 | -0.53 | 0.05433 | -0.02 | -9.762
-8 | -0.5 | 0.05085 | -0.021 | -9.831
-7.5 | -0.466 | 0.04736 | -0.023 | -9.845
-7 | -0.429 | 0.04457 | -0.024 | -9.63
-6.5 | -0.39 | 0.04128 | -0.026 | -9.45
-6 | -0.43 | 0.01071 | -0.051 | -40.123
-5.5 | -0.375 | 0.01041 | -0.051 | -36.013
-5 | -0.318 | 0.01014 | -0.052 | -31.34
-4.5 | -0.259 | 0.00986 | -0.053 | -26.296
-4 | -0.199 | 0.00953 | -0.054 | -20.939
-3.5 | -0.139 | 0.0093 | -0.054 | -14.943
-3 | -0.078 | 0.00912 | -0.055 | -8.518
-2.5 | -0.016 | 0.00895 | -0.056 | -1.797
-2 | 0.046 | 0.00632 | -0.057 | 7.237
-1.5 | 0.108 | 0.00633 | -0.058 | 17.009
-1 | 0.17 | 0.0064 | -0.058 | 26.582
-0.5 | 0.232 | 0.0065 | -0.059 | 35.716
0 | 0.294 | 0.00654 | -0.06 | 45.012
0.5 | 0.356 | 0.00632 | -0.061 | 56.331
1 | 0.418 | 0.00641 | -0.062 | 65.135
1.5 | 0.48 | 0.00648 | -0.062 | 74.076
2 | 0.541 | 0.00661 | -0.063 | 81.932
2.5 | 0.601 | 0.0064 | -0.064 | 93.875
3 | 0.66 | 0.00647 | -0.065 | 102.015
3.5 | 0.72 | 0.00659 | -0.065 | 109.223
4 | 0.771 | 0.01244 | -0.065 | 61.926
4.5 | 0.826 | 0.01295 | -0.066 | 63.783
5 | 0.879 | 0.01344 | -0.067 | 65.409
5.5 | 0.931 | 0.01402 | -0.067 | 66.378
6 | 0.98 | 0.0147 | -0.068 | 66.639
6.5 | 1.025 | 0.01538 | -0.069 | 66.655
7 | 1.067 | 0.01616 | -0.069 | 66.008
7.5 | 1.101 | 0.01696 | -0.07 | 64.926
8 | 1.129 | 0.01781 | -0.07 | 63.377
8.5 | 1.149 | 0.01868 | -0.071 | 61.515
9 | 0.96 | 0.05732 | -0.035 | 16.755
9.5 | 0.964 | 0.06241 | -0.033 | 15.444
10 | 0.961 | 0.06753 | -0.032 | 14.231
10.5 | 0.951 | 0.07198 | -0.032 | 13.206
11 | 0.932 | 0.07936 | -0.032 | 11.743
11.5 | 0.905 | 0.08589 | -0.031 | 10.539
12 | 0.871 | 0.09203 | -0.03 | 9.461
12.5 | 0.829 | 0.10035 | -0.03 | 8.263
13 | 0.779 | 0.10974 | -0.029 | 7.098
13.5 | 0.714 | 0.11864 | -0.029 | 6.016

## 38. Re 750k Mach 0.25 (2)
BIGFOIL.COM POLAR EXPORT
NACA65-313 a=0.8
NACA65-313 a=0.8 |  |  |  | Cl Max: | 1.1725 | at alpha= | 12 | deg
XFOIL ncrit=9 |  |  |  | L/D Max: | 103.241 | at alpha= | 4 | deg
Re: | 750000 |  |  | Cd Min: | 0.15393 | at alpha= | 15.5 | deg
Mach: | 0.25 |  |  | Cl=0 at alpha= | -99 | deg
|  |  |  | @ Cl=0.1, Cd= | 0.00655
|  |  |  | @ Cl=0.4, Cd= | 0.0066351
|  |  |  | @ Cl=0.6, Cd= | 0.00685
alpha (deg) | Cl | Cd | Cm | Cl/Cd
0 | 0.2805 | 0.00655 | -0.0642 | 42.8244
0.5 | 0.3402 | 0.00658 | -0.0648 | 51.7021
1.5 | 0.4596 | 0.00669 | -0.0659 | 68.6996
2 | 0.5191 | 0.0068 | -0.0664 | 76.3382
2.5 | 0.5779 | 0.00685 | -0.0667 | 84.365
3 | 0.6349 | 0.00685 | -0.0665 | 92.6861
3.5 | 0.6903 | 0.00699 | -0.0661 | 98.7554
4 | 0.7454 | 0.00722 | -0.0656 | 103.241
4.5 | 0.7859 | 0.00826 | -0.0627 | 95.1453
5 | 0.7993 | 0.01099 | -0.0559 | 72.7298
5.5 | 0.8252 | 0.01264 | -0.0509 | 65.2848
6 | 0.8614 | 0.01346 | -0.0471 | 63.997
6.5 | 0.8885 | 0.0143 | -0.0416 | 62.1329
7 | 0.9216 | 0.01531 | -0.0377 | 60.196
7.5 | 0.9557 | 0.01653 | -0.0345 | 57.8161
8 | 0.9731 | 0.01883 | -0.0293 | 51.6782
8.5 | 1.0062 | 0.02035 | -0.0262 | 49.4447
9 | 1.0363 | 0.02224 | -0.023 | 46.5962
9.5 | 1.0667 | 0.02416 | -0.0201 | 44.1515
10 | 1.0942 | 0.02724 | -0.0169 | 40.1689
10.5 | 1.1255 | 0.02963 | -0.0142 | 37.9852
11 | 1.1513 | 0.03229 | -0.0115 | 35.655
11.5 | 1.1705 | 0.0355 | -0.0088 | 32.9718
12 | 1.1725 | 0.04137 | -0.0055 | 28.3418
12.5 | 1.1676 | 0.04733 | -0.003 | 24.6693
13 | 1.1453 | 0.05565 | -0.0016 | 20.5804
13.5 | 1.1219 | 0.06458 | -0.0023 | 17.3723
14 | 1.079 | 0.07767 | -0.0063 | 13.8921
14.5 | 1.0277 | 0.09467 | -0.0149 | 10.8556
15 | 0.9779 | 0.1155 | -0.0281 | 8.4667
15.5 | 0.8902 | 0.15393 | -0.0501 | 5.7831

## 39. Re 750k Mach 0.50 (1)
BIGFOIL.COM POLAR EXPORT
NACA65-313 a=0.8
NACA65-313 a=0.8 |  |  |  | Cl Max: | 1.2 | at alpha= | 20 | deg
JavaFoil+Calcfoil stall+Eppler ext transition |  |  |  | L/D Max: | 103.011 | at alpha= | 3.5 | deg
Re: | 750000 |  |  | Cd Min: | 0.00617 | at alpha= | 1 | deg
Mach: | 0.5 |  |  | Cl=0 at alpha= | -2.3696 | deg
|  |  |  | @ Cl=0.1, Cd= | 0.0072755
|  |  |  | @ Cl=0.4, Cd= | 0.00639
|  |  |  | @ Cl=0.6, Cd= | 0.0071738
alpha (deg) | Cl | Cd | Cm | Cl/Cd
-20 | -0.962 | 0.20163 | -0.019 | -4.772
-19.5 | -0.936 | 0.19852 | -0.019 | -4.713
-19 | -0.907 | 0.19808 | -0.019 | -4.58
-18.5 | -0.88 | 0.19139 | -0.019 | -4.598
-18 | -0.853 | 0.18346 | -0.019 | -4.651
-17.5 | -0.827 | 0.18054 | -0.02 | -4.579
-17 | -0.8 | 0.17617 | -0.02 | -4.542
-16.5 | -0.772 | 0.1699 | -0.02 | -4.544
-16 | -0.745 | 0.15857 | -0.02 | -4.696
-15.5 | -0.718 | 0.15344 | -0.02 | -4.678
-15 | -0.691 | 0.14732 | -0.021 | -4.691
-14.5 | -0.664 | 0.14318 | -0.021 | -4.639
-14 | -0.637 | 0.13862 | -0.021 | -4.597
-13.5 | -0.609 | 0.13281 | -0.02 | -4.583
-13 | -0.582 | 0.12632 | -0.021 | -4.605
-12.5 | -0.555 | 0.12585 | -0.021 | -4.407
-12 | -0.528 | 0.11748 | -0.021 | -4.49
-11.5 | -0.5 | 0.12249 | -0.022 | -4.085
-11 | -0.473 | 0.10906 | -0.021 | -4.335
-10.5 | -0.445 | 0.10303 | -0.021 | -4.321
-10 | -0.418 | 0.09747 | -0.021 | -4.289
-9.5 | -0.391 | 0.09475 | -0.022 | -4.124
-9 | -0.363 | 0.09218 | -0.022 | -3.943
-8.5 | -0.336 | 0.08992 | -0.022 | -3.739
-8 | -0.308 | 0.08281 | -0.021 | -3.725
-7.5 | -0.281 | 0.057 | -0.022 | -4.935
-7 | -0.374 | 0.05256 | -0.021 | -7.121
-6.5 | -0.386 | 0.04684 | -0.024 | -8.248
-6 | -0.362 | 0.0423 | -0.025 | -8.558
-5.5 | -0.324 | 0.03955 | -0.026 | -8.195
-5 | -0.279 | 0.0372 | -0.026 | -7.501
-4.5 | -0.286 | 0.01047 | -0.059 | -27.279
-4 | -0.221 | 0.01037 | -0.06 | -21.318
-3.5 | -0.155 | 0.0101 | -0.061 | -15.311
-3 | -0.087 | 0.00971 | -0.062 | -8.911
-2.5 | -0.018 | 0.0095 | -0.063 | -1.888
-2 | 0.051 | 0.0092 | -0.064 | 5.55
-1.5 | 0.12 | 0.00649 | -0.064 | 18.552
-1 | 0.19 | 0.00655 | -0.065 | 29.029
-0.5 | 0.259 | 0.00658 | -0.066 | 39.449
0 | 0.328 | 0.00636 | -0.067 | 51.629
0.5 | 0.397 | 0.0064 | -0.068 | 62.063
1 | 0.466 | 0.00617 | -0.069 | 75.519
1.5 | 0.535 | 0.00704 | -0.069 | 75.92
2 | 0.603 | 0.00718 | -0.07 | 83.907
2.5 | 0.667 | 0.00732 | -0.071 | 91.115
3 | 0.733 | 0.0075 | -0.072 | 97.661
3.5 | 0.797 | 0.00774 | -0.073 | 103.011
4 | 0.851 | 0.01409 | -0.073 | 60.411
4.5 | 0.908 | 0.01483 | -0.073 | 61.226
5 | 0.961 | 0.01561 | -0.074 | 61.571
5.5 | 1.007 | 0.01658 | -0.075 | 60.751
6 | 1.043 | 0.01771 | -0.075 | 58.899
6.5 | 0.88 | 0.0443 | -0.038 | 19.868
7 | 0.869 | 0.04892 | -0.032 | 17.764
7.5 | 0.749 | 0.05844 | -0.028 | 12.824
8 | 0.563 | 0.05995 | -0.032 | 9.398
8.5 | 0.59 | 0.08983 | -0.031 | 6.566
9 | 0.617 | 0.09343 | -0.033 | 6.602
9.5 | 0.644 | 0.10166 | -0.035 | 6.333
10 | 0.67 | 0.1044 | -0.035 | 6.421
10.5 | 0.697 | 0.10146 | -0.036 | 6.868
11 | 0.723 | 0.11077 | -0.036 | 6.53
11.5 | 0.751 | 0.12154 | -0.039 | 6.177
12 | 0.777 | 0.12484 | -0.04 | 6.224
12.5 | 0.803 | 0.12803 | -0.04 | 6.274
13 | 0.83 | 0.12838 | -0.041 | 6.463
13.5 | 0.857 | 0.13543 | -0.044 | 6.332
14 | 0.883 | 0.14031 | -0.045 | 6.297
14.5 | 0.909 | 0.14677 | -0.045 | 6.197
15 | 0.936 | 0.15648 | -0.047 | 5.984
15.5 | 0.964 | 0.15834 | -0.049 | 6.086
16 | 0.989 | 0.16926 | -0.049 | 5.845
16.5 | 1.015 | 0.1738 | -0.05 | 5.841
17 | 1.043 | 0.17848 | -0.051 | 5.842
17.5 | 1.069 | 0.18065 | -0.053 | 5.92
18 | 1.095 | 0.18452 | -0.053 | 5.934
18.5 | 1.121 | 0.19257 | -0.054 | 5.82
19 | 1.147 | 0.19645 | -0.055 | 5.838
19.5 | 1.175 | 0.20437 | -0.057 | 5.749
20 | 1.2 | 0.20957 | -0.057 | 5.726

## 40. Re 750k Mach 0.50 (2)
BIGFOIL.COM POLAR EXPORT
NACA65-313 a=0.8
NACA65-313 a=0.8 |  |  |  | Cl Max: | 1.0381 | at alpha= | 20 | deg
XFOIL ncrit=9 |  |  |  | L/D Max: | 102.28 | at alpha= | 3.5 | deg
Re: | 750000 |  |  | Cd Min: | 0.28568 | at alpha= | 20 | deg
Mach: | 0.5 |  |  | Cl=0 at alpha= | -2.4552 | deg
|  |  |  | @ Cl=0.1, Cd= | 0.0067542
|  |  |  | @ Cl=0.4, Cd= | 0.007105
|  |  |  | @ Cl=0.6, Cd= | 0.0073869
alpha (deg) | Cl | Cd | Cm | Cl/Cd
-20 | -0.6798 | 0.25496 | 0.0278 | -2.6663
-19.5 | -0.6577 | 0.2461 | 0.0221 | -2.6725
-19 | -0.6371 | 0.23749 | 0.0162 | -2.6826
-18.5 | -0.6156 | 0.22874 | 0.0113 | -2.6913
-18 | -0.5924 | 0.22142 | 0.0072 | -2.6755
-17.5 | -0.5703 | 0.21382 | 0.0024 | -2.6672
-17 | -0.5503 | 0.20489 | -0.0035 | -2.6858
-16.5 | -0.534 | 0.19611 | -0.0096 | -2.723
-16 | -0.5108 | 0.18779 | -0.0129 | -2.7201
-15.5 | -0.4891 | 0.18055 | -0.0169 | -2.7089
-15 | -0.4691 | 0.17276 | -0.0213 | -2.7153
-14.5 | -0.4576 | 0.16341 | -0.0284 | -2.8003
-14 | -0.4401 | 0.1544 | -0.0321 | -2.8504
-13.5 | -0.419 | 0.14753 | -0.0352 | -2.8401
-13 | -0.4018 | 0.14007 | -0.0391 | -2.8686
-12.5 | -0.3934 | 0.13059 | -0.0461 | -3.0125
-12 | -0.3828 | 0.12161 | -0.0511 | -3.1478
-11.5 | -0.3643 | 0.1119 | -0.0575 | -3.2556
-11 | -0.3385 | 0.10363 | -0.0646 | -3.2664
-10.5 | -0.3217 | 0.09518 | -0.071 | -3.3799
-10 | -0.3188 | 0.08499 | -0.0782 | -3.751
-9.5 | -0.32 | 0.07506 | -0.0835 | -4.2633
-9 | -0.3441 | 0.062 | -0.0895 | -5.55
-8.5 | -0.3711 | 0.05074 | -0.097 | -7.3138
-8 | -0.4036 | 0.04249 | -0.0996 | -9.4987
-7.5 | -0.4359 | 0.03638 | -0.0966 | -11.9819
-7 | -0.4513 | 0.03063 | -0.0913 | -14.7339
-6.5 | -0.4406 | 0.02486 | -0.0868 | -17.7233
-6 | -0.4066 | 0.02013 | -0.083 | -20.1987
-5.5 | -0.3566 | 0.01668 | -0.0802 | -21.3789
-5 | -0.3027 | 0.01395 | -0.0778 | -21.6989
-4.5 | -0.246 | 0.01243 | -0.0757 | -19.7908
-4 | -0.1869 | 0.01143 | -0.074 | -16.3517
-3.5 | -0.1291 | 0.01029 | -0.0725 | -12.5462
-3 | -0.066 | 0.00965 | -0.0719 | -6.8394
-2.5 | -0.0046 | 0.00882 | -0.0714 | -0.52154
-2 | 0.0468 | 0.00677 | -0.0706 | 6.9129
-1.5 | 0.1141 | 0.00675 | -0.0708 | 16.9037
-1 | 0.1805 | 0.00693 | -0.0707 | 26.0462
-0.5 | 0.2484 | 0.00697 | -0.0712 | 35.6385
0 | 0.3167 | 0.00705 | -0.0719 | 44.922
0.5 | 0.3845 | 0.00708 | -0.0725 | 54.3079
1 | 0.4527 | 0.00719 | -0.0732 | 62.9624
1.5 | 0.5205 | 0.00725 | -0.0736 | 71.7931
2 | 0.5886 | 0.00737 | -0.0741 | 79.8643
2.5 | 0.656 | 0.00747 | -0.0741 | 87.8179
3 | 0.719 | 0.00746 | -0.0729 | 96.3807
3.5 | 0.7804 | 0.00763 | -0.0714 | 102.2805
4 | 0.8268 | 0.00838 | -0.0672 | 98.6635
4.5 | 0.812 | 0.01121 | -0.054 | 72.4353
5 | 0.8023 | 0.01377 | -0.0424 | 58.2643
5.5 | 0.832 | 0.01531 | -0.0367 | 54.3436
6 | 0.8632 | 0.0169 | -0.0313 | 51.0769
6.5 | 0.884 | 0.01906 | -0.0251 | 46.3799
7.5 | 0.943 | 0.02376 | -0.0162 | 39.6886
8 | 0.9677 | 0.02701 | -0.0115 | 35.8275
8.5 | 1.0022 | 0.03032 | -0.0071 | 33.0541
9 | 1.0264 | 0.03503 | -0.0028 | 29.3006
9.5 | 1.0285 | 0.04118 | 0.0008 | 24.9757
10 | 1.0141 | 0.04881 | 0.0027 | 20.7765
10.5 | 0.9897 | 0.05805 | 0.002 | 17.0491
11 | 0.9574 | 0.06956 | -0.002 | 13.7637
11.5 | 0.9229 | 0.08341 | -0.0093 | 11.0646
12 | 0.891 | 0.09966 | -0.0199 | 8.9404
12.5 | 0.8639 | 0.11792 | -0.0316 | 7.3262
13 | 0.8459 | 0.13538 | -0.0414 | 6.2483
13.5 | 0.8395 | 0.1502 | -0.0498 | 5.5892
14 | 0.8403 | 0.16376 | -0.0574 | 5.1313
14.5 | 0.847 | 0.17606 | -0.0642 | 4.8109
15 | 0.8582 | 0.18701 | -0.0703 | 4.5891
15.5 | 0.8687 | 0.19978 | -0.0771 | 4.3483
16 | 0.8906 | 0.2065 | -0.0807 | 4.3128
16.5 | 0.9068 | 0.21655 | -0.086 | 4.1875
17 | 0.9237 | 0.22714 | -0.092 | 4.0667
17.5 | 0.9385 | 0.2392 | -0.1 | 3.9235
18 | 0.9581 | 0.24838 | -0.1055 | 3.8574
18.5 | 0.9786 | 0.25685 | -0.1107 | 3.81
19 | 1.0007 | 0.26453 | -0.1147 | 3.7829
19.5 | 1.0197 | 0.27455 | -0.1206 | 3.7141
20 | 1.0381 | 0.28568 | -0.1281 | 3.6338

## 41. Re 1M Mach 0.00 (1)
BIGFOIL.COM POLAR EXPORT
NACA65-313 a=0.8
NACA65-313 a=0.8 |  |  |  | Cl Max: | 1.209 | at alpha= | 10 | deg
JavaFoil+Calcfoil stall+Eppler ext transition |  |  |  | L/D Max: | 110.382 | at alpha= | 3.5 | deg
Re: | 1000000 |  |  | Cd Min: | 0.00587 | at alpha= | -2 | deg
Mach: | 0 |  |  | Cl=0 at alpha= | -2.3667 | deg
|  |  |  | @ Cl=0.1, Cd= | 0.0058793
|  |  |  | @ Cl=0.4, Cd= | 0.0061617
|  |  |  | @ Cl=0.6, Cd= | 0.0061405
alpha (deg) | Cl | Cd | Cm | Cl/Cd
-18.5 | -0.536 | 0.18064 | -0.013 | -2.969
-18 | -0.558 | 0.16958 | -0.013 | -3.29
-17.5 | -0.579 | 0.1625 | -0.013 | -3.564
-17 | -0.6 | 0.14893 | -0.013 | -4.027
-16.5 | -0.62 | 0.14261 | -0.013 | -4.348
-16 | -0.639 | 0.13533 | -0.013 | -4.722
-15.5 | -0.657 | 0.12612 | -0.014 | -5.208
-15 | -0.673 | 0.1185 | -0.014 | -5.677
-14.5 | -0.686 | 0.11222 | -0.015 | -6.114
-14 | -0.696 | 0.10552 | -0.015 | -6.598
-13.5 | -0.7 | 0.0999 | -0.016 | -7.004
-13 | -0.7 | 0.09374 | -0.016 | -7.468
-12.5 | -0.697 | 0.0867 | -0.017 | -8.042
-12 | -0.691 | 0.08126 | -0.017 | -8.499
-11.5 | -0.68 | 0.07618 | -0.018 | -8.931
-11 | -0.664 | 0.07155 | -0.018 | -9.274
-10.5 | -0.643 | 0.06771 | -0.019 | -9.501
-10 | -0.62 | 0.06335 | -0.019 | -9.782
-9.5 | -0.594 | 0.05923 | -0.02 | -10.023
-9 | -0.565 | 0.05519 | -0.021 | -10.235
-8.5 | -0.533 | 0.0518 | -0.022 | -10.287
-8 | -0.503 | 0.04604 | -0.027 | -10.929
-7.5 | -0.572 | 0.01117 | -0.047 | -51.176
-7 | -0.523 | 0.01081 | -0.047 | -48.394
-6.5 | -0.472 | 0.01033 | -0.048 | -45.741
-6 | -0.419 | 0.00995 | -0.049 | -42.141
-5.5 | -0.365 | 0.00959 | -0.05 | -38.047
-5 | -0.309 | 0.00934 | -0.05 | -33.075
-4.5 | -0.252 | 0.0091 | -0.051 | -27.654
-4 | -0.193 | 0.00888 | -0.052 | -21.779
-3.5 | -0.135 | 0.00871 | -0.053 | -15.461
-3 | -0.075 | 0.00851 | -0.054 | -8.849
-2.5 | -0.016 | 0.00835 | -0.054 | -1.866
-2 | 0.044 | 0.00587 | -0.055 | 7.546
-1.5 | 0.104 | 0.00588 | -0.056 | 17.743
-1 | 0.165 | 0.00594 | -0.057 | 27.711
-0.5 | 0.225 | 0.00598 | -0.057 | 37.581
0 | 0.285 | 0.00601 | -0.058 | 47.442
0.5 | 0.345 | 0.00607 | -0.059 | 56.853
1 | 0.405 | 0.00617 | -0.06 | 65.633
1.5 | 0.465 | 0.00622 | -0.06 | 74.7
2 | 0.524 | 0.00604 | -0.061 | 86.756
2.5 | 0.582 | 0.00611 | -0.062 | 95.306
3 | 0.641 | 0.00621 | -0.063 | 103.224
3.5 | 0.698 | 0.00633 | -0.063 | 110.382
4 | 0.749 | 0.01143 | -0.064 | 65.565
4.5 | 0.804 | 0.01186 | -0.064 | 67.788
5 | 0.857 | 0.01226 | -0.065 | 69.857
5.5 | 0.908 | 0.01276 | -0.065 | 71.146
6 | 0.957 | 0.01331 | -0.066 | 71.941
6.5 | 1.004 | 0.01388 | -0.067 | 72.322
7 | 1.048 | 0.01449 | -0.067 | 72.329
7.5 | 1.087 | 0.01514 | -0.068 | 71.778
8 | 1.121 | 0.01587 | -0.068 | 70.647
8.5 | 1.151 | 0.01664 | -0.069 | 69.167
9 | 1.175 | 0.01751 | -0.07 | 67.133
9.5 | 1.195 | 0.01834 | -0.07 | 65.146
10 | 1.209 | 0.01935 | -0.071 | 62.472
10.5 | 1.017 | 0.0642 | -0.041 | 15.835
11 | 1.015 | 0.07098 | -0.037 | 14.297
11.5 | 1.013 | 0.07646 | -0.035 | 13.251
12 | 1.009 | 0.08067 | -0.036 | 12.512
12.5 | 1 | 0.08716 | -0.035 | 11.478
13 | 0.987 | 0.09159 | -0.035 | 10.781
13.5 | 0.966 | 0.09854 | -0.035 | 9.802
14 | 0.941 | 0.10534 | -0.034 | 8.931
14.5 | 0.914 | 0.11252 | -0.034 | 8.119
15 | 0.884 | 0.11842 | -0.034 | 7.464

## 42. Re 1M Mach 0.00 (2)
BIGFOIL.COM POLAR EXPORT
NACA65-313 a=0.8
NACA65-313 a=0.8 |  |  |  | Cl Max: | 1.328 | at alpha= | 15.5 | deg
XFOIL ncrit=9 |  |  |  | L/D Max: | 110.168 | at alpha= | 4 | deg
Re: | 1000000 |  |  | Cd Min: | 0.24395 | at alpha= | 20 | deg
Mach: | 0 |  |  | Cl=0 at alpha= | -2.3752 | deg
|  |  |  | @ Cl=0.1, Cd= | 0.0056304
|  |  |  | @ Cl=0.4, Cd= | 0.0058278
|  |  |  | @ Cl=0.6, Cd= | 0.0060784
alpha (deg) | Cl | Cd | Cm | Cl/Cd
-15.5 | -0.4931 | 0.16347 | -0.0165 | -3.0165
-15 | -0.4898 | 0.15222 | -0.0225 | -3.2177
-14.5 | -0.4872 | 0.14243 | -0.0265 | -3.4206
-14 | -0.471 | 0.13721 | -0.029 | -3.4327
-13.5 | -0.4614 | 0.13002 | -0.0324 | -3.5487
-13 | -0.4603 | 0.11898 | -0.0384 | -3.8687
-12.5 | -0.6648 | 0.05732 | -0.0722 | -11.598
-12 | -0.7117 | 0.04613 | -0.0784 | -15.4281
-11.5 | -0.7471 | 0.03677 | -0.0817 | -20.3182
-11 | -0.7764 | 0.03186 | -0.074 | -24.3691
-10.5 | -0.7776 | 0.02633 | -0.0692 | -29.5329
-10 | -0.7464 | 0.02422 | -0.0671 | -30.8175
-9.5 | -0.7084 | 0.02233 | -0.0656 | -31.7241
-9 | -0.6664 | 0.0207 | -0.0645 | -32.1932
-8.5 | -0.6236 | 0.01842 | -0.0633 | -33.8545
-8 | -0.5768 | 0.01662 | -0.0625 | -34.7052
-7.5 | -0.5279 | 0.01541 | -0.0618 | -34.257
-7 | -0.4838 | 0.0131 | -0.0606 | -36.9313
-6.5 | -0.4332 | 0.01227 | -0.0603 | -35.3056
-6 | -0.3822 | 0.01147 | -0.0599 | -33.3217
-5.5 | -0.3301 | 0.01079 | -0.0597 | -30.5931
-5 | -0.2791 | 0.00984 | -0.0593 | -28.3638
-4.5 | -0.2251 | 0.00934 | -0.0594 | -24.1006
-4 | -0.1704 | 0.00891 | -0.0595 | -19.1246
-3 | -0.0618 | 0.00777 | -0.0599 | -7.9537
-2.5 | -0.0139 | 0.00595 | -0.06 | -2.3361
-2 | 0.0418 | 0.00568 | -0.0603 | 7.3592
-1.5 | 0.0993 | 0.00563 | -0.0608 | 17.6377
-1 | 0.1561 | 0.00566 | -0.0611 | 27.5795
-0.5 | 0.2137 | 0.00571 | -0.0616 | 37.4256
0 | 0.2718 | 0.00573 | -0.0623 | 47.4346
0.5 | 0.3292 | 0.00579 | -0.0628 | 56.8566
1 | 0.3872 | 0.00581 | -0.0635 | 66.6437
1.5 | 0.4446 | 0.00589 | -0.0641 | 75.4839
2 | 0.5018 | 0.00592 | -0.0646 | 84.7635
3 | 0.6134 | 0.0061 | -0.0649 | 100.5574
3.5 | 0.6683 | 0.00626 | -0.065 | 106.7572
4 | 0.7216 | 0.00655 | -0.0648 | 110.1679
4.5 | 0.7585 | 0.00803 | -0.0621 | 94.4583
5 | 0.7867 | 0.01008 | -0.0582 | 78.0456
5.5 | 0.8212 | 0.01147 | -0.0551 | 71.5955
6 | 0.8646 | 0.01215 | -0.0533 | 71.1605
6.5 | 0.906 | 0.01283 | -0.051 | 70.6157
7 | 0.9446 | 0.01343 | -0.0483 | 70.3351
7.5 | 0.9748 | 0.01426 | -0.0441 | 68.359
8 | 1.0096 | 0.01512 | -0.0411 | 66.7725
8.5 | 1.0428 | 0.01613 | -0.0381 | 64.6497
9 | 1.0657 | 0.01782 | -0.0339 | 59.8036
9.5 | 1.0949 | 0.01924 | -0.0308 | 56.9075
10 | 1.1249 | 0.02068 | -0.028 | 54.3956
10.5 | 1.1564 | 0.02204 | -0.0257 | 52.4682
11 | 1.1838 | 0.02375 | -0.0231 | 49.8442
11.5 | 1.2004 | 0.02663 | -0.0196 | 45.077
12 | 1.2278 | 0.02852 | -0.0175 | 43.0505
12.5 | 1.2519 | 0.03078 | -0.0153 | 40.6725
13 | 1.2747 | 0.03312 | -0.0134 | 38.4873
13.5 | 1.2978 | 0.03539 | -0.012 | 36.6714
14 | 1.3022 | 0.0399 | -0.0096 | 32.6366
14.5 | 1.3117 | 0.04399 | -0.008 | 29.8181
15 | 1.3198 | 0.04837 | -0.0071 | 27.2855
15.5 | 1.328 | 0.05294 | -0.0068 | 25.085
16 | 1.3242 | 0.05936 | -0.007 | 22.308
16.5 | 1.3209 | 0.06616 | -0.0082 | 19.9652
17 | 1.3184 | 0.0733 | -0.0103 | 17.9864
17.5 | 1.3023 | 0.08318 | -0.0139 | 15.6564
18 | 1.285 | 0.0941 | -0.0189 | 13.6557
18.5 | 1.2499 | 0.1095 | -0.0271 | 11.4146
19 | 1.1632 | 0.13875 | -0.0448 | 8.3834
20 | 0.9321 | 0.24395 | -0.0979 | 3.8209

## 43. Re 1M Mach 0.10 (1)
BIGFOIL.COM POLAR EXPORT
NACA65-313 a=0.8
NACA65-313 a=0.8 |  |  |  | Cl Max: | 1.204 | at alpha= | 10 | deg
JavaFoil+Calcfoil stall+Eppler ext transition |  |  |  | L/D Max: | 110.324 | at alpha= | 3.5 | deg
Re: | 1000000 |  |  | Cd Min: | 0.0059 | at alpha= | -2 | deg
Mach: | 0.1 |  |  | Cl=0 at alpha= | -2.3689 | deg
|  |  |  | @ Cl=0.1, Cd= | 0.0059092
|  |  |  | @ Cl=0.4, Cd= | 0.0061795
|  |  |  | @ Cl=0.6, Cd= | 0.0061527
alpha (deg) | Cl | Cd | Cm | Cl/Cd
-18 | -0.51 | 0.17235 | -0.013 | -2.961
-17.5 | -0.535 | 0.16305 | -0.013 | -3.278
-17 | -0.558 | 0.15294 | -0.013 | -3.651
-16.5 | -0.582 | 0.1451 | -0.013 | -4.009
-16 | -0.604 | 0.1374 | -0.013 | -4.399
-15.5 | -0.626 | 0.12944 | -0.014 | -4.834
-15 | -0.645 | 0.12043 | -0.014 | -5.36
-14.5 | -0.663 | 0.1124 | -0.015 | -5.895
-14 | -0.676 | 0.1062 | -0.015 | -6.365
-13.5 | -0.683 | 0.10033 | -0.015 | -6.803
-13 | -0.686 | 0.09463 | -0.016 | -7.252
-12.5 | -0.686 | 0.08779 | -0.016 | -7.812
-12 | -0.682 | 0.0827 | -0.017 | -8.244
-11.5 | -0.674 | 0.07751 | -0.018 | -8.695
-11 | -0.659 | 0.07288 | -0.018 | -9.039
-10.5 | -0.64 | 0.06834 | -0.019 | -9.365
-10 | -0.618 | 0.06344 | -0.019 | -9.737
-9.5 | -0.592 | 0.05955 | -0.02 | -9.946
-9 | -0.564 | 0.05526 | -0.021 | -10.212
-8.5 | -0.533 | 0.05184 | -0.022 | -10.285
-8 | -0.504 | 0.04603 | -0.027 | -10.948
-7.5 | -0.573 | 0.01133 | -0.047 | -50.603
-7 | -0.525 | 0.01082 | -0.048 | -48.518
-6.5 | -0.474 | 0.01036 | -0.048 | -45.77
-6 | -0.421 | 0.00995 | -0.049 | -42.31
-5.5 | -0.366 | 0.00967 | -0.05 | -37.898
-5 | -0.31 | 0.00932 | -0.051 | -33.265
-4.5 | -0.253 | 0.00909 | -0.051 | -27.801
-4 | -0.194 | 0.0089 | -0.052 | -21.84
-3.5 | -0.135 | 0.0087 | -0.053 | -15.556
-3 | -0.076 | 0.00849 | -0.054 | -8.907
-2.5 | -0.016 | 0.00837 | -0.055 | -1.871
-2 | 0.045 | 0.0059 | -0.055 | 7.549
-1.5 | 0.105 | 0.00591 | -0.056 | 17.743
-1 | 0.165 | 0.00593 | -0.057 | 27.889
-0.5 | 0.226 | 0.00597 | -0.058 | 37.849
0 | 0.286 | 0.00602 | -0.058 | 47.536
0.5 | 0.347 | 0.0061 | -0.059 | 56.859
1 | 0.407 | 0.00619 | -0.06 | 65.735
1.5 | 0.467 | 0.00599 | -0.061 | 77.96
2 | 0.527 | 0.00603 | -0.061 | 87.411
2.5 | 0.585 | 0.00614 | -0.062 | 95.315
3 | 0.644 | 0.00619 | -0.063 | 103.922
3.5 | 0.702 | 0.00636 | -0.064 | 110.324
4 | 0.753 | 0.01148 | -0.064 | 65.588
4.5 | 0.807 | 0.01191 | -0.064 | 67.774
5 | 0.86 | 0.01236 | -0.065 | 69.636
5.5 | 0.912 | 0.01283 | -0.066 | 71.045
6 | 0.961 | 0.01339 | -0.066 | 71.779
6.5 | 1.008 | 0.01398 | -0.067 | 72.096
7 | 1.051 | 0.01465 | -0.068 | 71.759
7.5 | 1.09 | 0.01534 | -0.068 | 71.039
8 | 1.123 | 0.01607 | -0.069 | 69.897
8.5 | 1.152 | 0.01683 | -0.069 | 68.425
9 | 1.175 | 0.01764 | -0.07 | 66.608
9.5 | 1.193 | 0.01853 | -0.07 | 64.356
10 | 1.204 | 0.01954 | -0.071 | 61.606
10.5 | 1.008 | 0.06562 | -0.04 | 15.367
11 | 1.005 | 0.07194 | -0.036 | 13.976
11.5 | 1.002 | 0.07682 | -0.035 | 13.045
12 | 0.995 | 0.08221 | -0.035 | 12.101
12.5 | 0.982 | 0.0878 | -0.034 | 11.189
13 | 0.966 | 0.09342 | -0.034 | 10.337
13.5 | 0.94 | 0.0994 | -0.034 | 9.457
14 | 0.911 | 0.10748 | -0.033 | 8.473
14.5 | 0.879 | 0.11241 | -0.034 | 7.819
15 | 0.845 | 0.12248 | -0.034 | 6.898

## 44. Re 1M Mach 0.10 (2)
BIGFOIL.COM POLAR EXPORT
NACA65-313 a=0.8
NACA65-313 a=0.8 |  |  |  | Cl Max: | 1.307 | at alpha= | 15.5 | deg
XFOIL ncrit=9 |  |  |  | L/D Max: | 107.038 | at alpha= | 3.5 | deg
Re: | 1000000 |  |  | Cd Min: | 0.24522 | at alpha= | 20 | deg
Mach: | 0.1 |  |  | Cl=0 at alpha= | -2.3763 | deg
|  |  |  | @ Cl=0.1, Cd= | 0.0056501
|  |  |  | @ Cl=0.4, Cd= | 0.0058428
|  |  |  | @ Cl=0.6, Cd= | 0.0060853
alpha (deg) | Cl | Cd | Cm | Cl/Cd
-15.5 | -0.4923 | 0.16413 | -0.0164 | -2.9995
-15 | -0.4885 | 0.15302 | -0.0224 | -3.1924
-14.5 | -0.4854 | 0.14322 | -0.0265 | -3.3892
-14 | -0.4688 | 0.13803 | -0.0289 | -3.3964
-13.5 | -0.4588 | 0.13088 | -0.0324 | -3.5055
-13 | -0.4571 | 0.11995 | -0.0384 | -3.8108
-12 | -0.4928 | 0.09143 | -0.052 | -5.3899
-11.5 | -0.7179 | 0.03862 | -0.0849 | -18.5888
-11 | -0.7521 | 0.0341 | -0.0776 | -22.0557
-10.5 | -0.7661 | 0.02836 | -0.0718 | -27.0134
-10 | -0.7415 | 0.02568 | -0.069 | -28.8746
-9.5 | -0.7077 | 0.02327 | -0.0671 | -30.4125
-9 | -0.6666 | 0.02165 | -0.0658 | -30.7898
-8.5 | -0.6254 | 0.01906 | -0.0643 | -32.8122
-8 | -0.5791 | 0.01703 | -0.0634 | -34.0047
-7.5 | -0.5304 | 0.01565 | -0.0626 | -33.8914
-7 | -0.4856 | 0.01335 | -0.0614 | -36.3745
-6.5 | -0.4352 | 0.01241 | -0.0609 | -35.0685
-6 | -0.3839 | 0.01158 | -0.0605 | -33.152
-5.5 | -0.3318 | 0.01087 | -0.0602 | -30.5244
-5 | -0.2805 | 0.00992 | -0.0598 | -28.2762
-4.5 | -0.2263 | 0.00938 | -0.0598 | -24.1258
-4 | -0.1711 | 0.00898 | -0.06 | -19.0535
-3.5 | -0.1161 | 0.00853 | -0.0601 | -13.6108
-3 | -0.0618 | 0.00786 | -0.0603 | -7.8626
-2.5 | -0.0138 | 0.00601 | -0.0603 | -2.2962
-2 | 0.042 | 0.00569 | -0.0606 | 7.3814
-1.5 | 0.0997 | 0.00565 | -0.0611 | 17.646
-1 | 0.157 | 0.00567 | -0.0614 | 27.6896
-0.5 | 0.2148 | 0.00573 | -0.0619 | 37.4869
0 | 0.2733 | 0.00576 | -0.0626 | 47.4479
0.5 | 0.3311 | 0.0058 | -0.0632 | 57.0862
1 | 0.3894 | 0.00583 | -0.0638 | 66.7925
1.5 | 0.4472 | 0.0059 | -0.0644 | 75.7966
2 | 0.5047 | 0.00595 | -0.0649 | 84.8235
2.5 | 0.5619 | 0.00603 | -0.0653 | 93.1841
3 | 0.617 | 0.00611 | -0.0652 | 100.982
3.5 | 0.6722 | 0.00628 | -0.0653 | 107.0382
4.5 | 0.7611 | 0.00817 | -0.062 | 93.1579
5 | 0.7888 | 0.01023 | -0.0579 | 77.1065
5.5 | 0.824 | 0.01156 | -0.0549 | 71.2803
6 | 0.8672 | 0.01224 | -0.0529 | 70.8497
7 | 0.9456 | 0.01356 | -0.0474 | 69.7345
7.5 | 0.9748 | 0.0144 | -0.0429 | 67.6944
8 | 1.0094 | 0.01532 | -0.0399 | 65.8877
8.5 | 1.0424 | 0.01639 | -0.0368 | 63.5998
9 | 1.0612 | 0.0184 | -0.0321 | 57.6739
9.5 | 1.0943 | 0.01963 | -0.0295 | 55.7463
10 | 1.1238 | 0.02118 | -0.0266 | 53.0595
10.5 | 1.1553 | 0.02261 | -0.0243 | 51.0969
11 | 1.1798 | 0.02465 | -0.0214 | 47.8621
11.5 | 1.1999 | 0.02734 | -0.0182 | 43.8881
12 | 1.2261 | 0.02945 | -0.0159 | 41.6333
12.5 | 1.2492 | 0.03189 | -0.0137 | 39.1722
13 | 1.2712 | 0.03438 | -0.0118 | 36.975
13.5 | 1.292 | 0.03695 | -0.0103 | 34.9662
14 | 1.2897 | 0.04245 | -0.0077 | 30.3816
14.5 | 1.3011 | 0.0464 | -0.0066 | 28.0409
15 | 1.304 | 0.05163 | -0.0058 | 25.2566
15.5 | 1.307 | 0.05708 | -0.0059 | 22.8977
16 | 1.2959 | 0.06488 | -0.0068 | 19.9738
16.5 | 1.2855 | 0.07319 | -0.0091 | 17.5639
17 | 1.2759 | 0.0821 | -0.0125 | 15.5408
17.5 | 1.2459 | 0.0954 | -0.0187 | 13.0597
18 | 1.2116 | 0.11109 | -0.0274 | 10.9065
19 | 0.9132 | 0.22671 | -0.0886 | 4.0281
19.5 | 0.9221 | 0.23641 | -0.0938 | 3.9004
20 | 0.935 | 0.24522 | -0.0988 | 3.8129

## 45. Re 1M Mach 0.25 (1)
BIGFOIL.COM POLAR EXPORT
NACA65-313 a=0.8
NACA65-313 a=0.8 |  |  |  | Cl Max: | 1.163 | at alpha= | 9 | deg
JavaFoil+Calcfoil stall+Eppler ext transition |  |  |  | L/D Max: | 117.49 | at alpha= | 3.5 | deg
Re: | 1000000 |  |  | Cd Min: | 0.00594 | at alpha= | -2 | deg
Mach: | 0.25 |  |  | Cl=0 at alpha= | -2.371 | deg
|  |  |  | @ Cl=0.1, Cd= | 0.0059748
|  |  |  | @ Cl=0.4, Cd= | 0.0060707
|  |  |  | @ Cl=0.6, Cd= | 0.0062088
alpha (deg) | Cl | Cd | Cm | Cl/Cd
-16.5 | -0.191 | 0.18281 | -0.015 | -1.043
-16 | -0.271 | 0.17046 | -0.015 | -1.589
-15.5 | -0.337 | 0.15151 | -0.015 | -2.221
-15 | -0.396 | 0.13839 | -0.015 | -2.858
-14.5 | -0.449 | 0.12691 | -0.015 | -3.54
-14 | -0.497 | 0.12819 | -0.015 | -3.873
-13.5 | -0.532 | 0.11471 | -0.015 | -4.641
-13 | -0.563 | 0.10424 | -0.015 | -5.398
-12.5 | -0.587 | 0.09601 | -0.016 | -6.112
-12 | -0.605 | 0.08829 | -0.016 | -6.847
-11.5 | -0.616 | 0.08248 | -0.017 | -7.462
-11 | -0.615 | 0.07611 | -0.018 | -8.084
-10.5 | -0.609 | 0.07099 | -0.018 | -8.575
-10 | -0.597 | 0.06646 | -0.019 | -8.975
-9.5 | -0.579 | 0.06209 | -0.02 | -9.331
-9 | -0.557 | 0.0569 | -0.02 | -9.794
-8.5 | -0.531 | 0.05324 | -0.022 | -9.974
-8 | -0.501 | 0.04969 | -0.023 | -10.082
-7.5 | -0.471 | 0.04428 | -0.028 | -10.636
-7 | -0.532 | 0.01127 | -0.049 | -47.264
-6.5 | -0.483 | 0.01071 | -0.05 | -45.064
-6 | -0.43 | 0.01023 | -0.051 | -42.012
-5.5 | -0.375 | 0.00985 | -0.051 | -38.026
-5 | -0.318 | 0.00958 | -0.052 | -33.16
-4.5 | -0.259 | 0.0093 | -0.053 | -27.856
-4 | -0.199 | 0.00907 | -0.054 | -22.002
-3.5 | -0.139 | 0.00887 | -0.054 | -15.669
-3 | -0.078 | 0.00868 | -0.055 | -8.954
-2.5 | -0.016 | 0.00849 | -0.056 | -1.894
-2 | 0.046 | 0.00594 | -0.057 | 7.709
-1.5 | 0.108 | 0.00598 | -0.058 | 18.006
-1 | 0.17 | 0.00601 | -0.058 | 28.309
-0.5 | 0.232 | 0.00604 | -0.059 | 38.452
0 | 0.294 | 0.00609 | -0.06 | 48.317
0.5 | 0.356 | 0.00617 | -0.061 | 57.777
1 | 0.418 | 0.00603 | -0.062 | 69.417
1.5 | 0.48 | 0.00603 | -0.062 | 79.503
2 | 0.541 | 0.00614 | -0.063 | 88.255
2.5 | 0.601 | 0.00621 | -0.064 | 96.741
3 | 0.661 | 0.00632 | -0.065 | 104.588
3.5 | 0.72 | 0.00613 | -0.065 | 117.49
4 | 0.772 | 0.0118 | -0.065 | 65.418
4.5 | 0.827 | 0.01227 | -0.066 | 67.392
5 | 0.881 | 0.01276 | -0.067 | 69.008
5.5 | 0.932 | 0.01328 | -0.067 | 70.197
6 | 0.981 | 0.01391 | -0.068 | 70.498
6.5 | 1.027 | 0.01458 | -0.069 | 70.415
7 | 1.068 | 0.01529 | -0.069 | 69.854
7.5 | 1.103 | 0.01605 | -0.07 | 68.677
8 | 1.13 | 0.01691 | -0.071 | 66.844
8.5 | 1.151 | 0.01783 | -0.071 | 64.547
9 | 1.163 | 0.01871 | -0.072 | 62.158
9.5 | 0.967 | 0.06023 | -0.037 | 16.061
10 | 0.962 | 0.06528 | -0.034 | 14.742
10.5 | 0.951 | 0.07078 | -0.034 | 13.444
11 | 0.933 | 0.07627 | -0.033 | 12.227
11.5 | 0.906 | 0.0838 | -0.033 | 10.809
12 | 0.871 | 0.08912 | -0.032 | 9.776
12.5 | 0.83 | 0.09679 | -0.032 | 8.572
13 | 0.779 | 0.10582 | -0.03 | 7.364
13.5 | 0.714 | 0.115 | -0.03 | 6.208
14 | 0.643 | 0.12113 | -0.031 | 5.306

## 46. Re 1M Mach 0.25 (2)
BIGFOIL.COM POLAR EXPORT
NACA65-313 a=0.8
NACA65-313 a=0.8 |  |  |  | Cl Max: | 1.2246 | at alpha= | 13 | deg
XFOIL ncrit=9 |  |  |  | L/D Max: | 109.809 | at alpha= | 4 | deg
Re: | 1000000 |  |  | Cd Min: | 0.22137 | at alpha= | 18 | deg
Mach: | 0.25 |  |  | Cl=0 at alpha= | -2.3876 | deg
|  |  |  | @ Cl=0.1, Cd= | 0.0057409
|  |  |  | @ Cl=0.4, Cd= | 0.0059237
|  |  |  | @ Cl=0.6, Cd= | 0.0061558
alpha (deg) | Cl | Cd | Cm | Cl/Cd
-11 | -0.4381 | 0.0838 | -0.0623 | -5.2279
-10.5 | -0.4974 | 0.05622 | -0.0855 | -8.8474
-10 | -0.5485 | 0.04694 | -0.0873 | -11.6851
-9.5 | -0.6094 | 0.03903 | -0.0811 | -15.6136
-9 | -0.6369 | 0.02993 | -0.0751 | -21.2797
-8.5 | -0.6202 | 0.02461 | -0.0714 | -25.2011
-8 | -0.5872 | 0.02019 | -0.0688 | -29.0837
-7.5 | -0.542 | 0.0175 | -0.0672 | -30.9714
-7 | -0.4916 | 0.01591 | -0.0661 | -30.8988
-6.5 | -0.4458 | 0.01326 | -0.0646 | -33.6199
-6 | -0.393 | 0.01228 | -0.0639 | -32.0033
-5.5 | -0.3402 | 0.01133 | -0.0632 | -30.0265
-5 | -0.2854 | 0.01067 | -0.0627 | -26.7479
-4.5 | -0.2332 | 0.00963 | -0.0621 | -24.216
-4 | -0.1761 | 0.0092 | -0.0621 | -19.1413
-3.5 | -0.1195 | 0.00866 | -0.0621 | -13.7991
-3 | -0.0623 | 0.00823 | -0.0622 | -7.5699
-2.5 | -0.0125 | 0.00649 | -0.0622 | -1.926
-2 | 0.0431 | 0.00576 | -0.0624 | 7.4826
-1.5 | 0.1026 | 0.00574 | -0.0629 | 17.8746
-1 | 0.1617 | 0.00576 | -0.0632 | 28.0729
-0.5 | 0.2215 | 0.0058 | -0.0637 | 38.1897
0 | 0.2815 | 0.00586 | -0.0644 | 48.0375
0.5 | 0.3415 | 0.00587 | -0.065 | 58.1772
1.5 | 0.4613 | 0.00598 | -0.0662 | 77.1405
2 | 0.5208 | 0.00607 | -0.0667 | 85.799
2.5 | 0.5796 | 0.00612 | -0.067 | 94.7059
3 | 0.6366 | 0.00622 | -0.0669 | 102.3473
3.5 | 0.6932 | 0.00643 | -0.0668 | 107.8072
4 | 0.7467 | 0.0068 | -0.066 | 109.8088
4.5 | 0.7743 | 0.0089 | -0.0614 | 87
5 | 0.7994 | 0.01094 | -0.0565 | 73.0713
5.5 | 0.837 | 0.01204 | -0.0531 | 69.5183
6 | 0.8776 | 0.01282 | -0.0502 | 68.4555
6.5 | 0.9142 | 0.01345 | -0.0464 | 67.9703
7 | 0.9424 | 0.01435 | -0.0413 | 65.6725
7.5 | 0.9748 | 0.01535 | -0.0373 | 63.5049
8 | 1.0077 | 0.01662 | -0.0338 | 60.6318
8.5 | 1.0387 | 0.01807 | -0.0303 | 57.482
9 | 1.0579 | 0.02043 | -0.0256 | 51.7817
9.5 | 1.0895 | 0.02214 | -0.0226 | 49.2096
10 | 1.1183 | 0.02416 | -0.0195 | 46.2873
10.5 | 1.1467 | 0.02622 | -0.0167 | 43.7338
11 | 1.167 | 0.02945 | -0.0132 | 39.6265
11.5 | 1.1905 | 0.0324 | -0.0104 | 36.7438
12 | 1.2077 | 0.03597 | -0.0076 | 33.5752
12.5 | 1.2193 | 0.03995 | -0.0053 | 30.5207
13 | 1.2246 | 0.04458 | -0.0035 | 27.4697
13.5 | 1.211 | 0.05184 | -0.0023 | 23.3603
14 | 1.1895 | 0.06081 | -0.0027 | 19.5609
14.5 | 1.1561 | 0.07244 | -0.0056 | 15.9594
15 | 1.1186 | 0.08636 | -0.0118 | 12.9528
15.5 | 1.0767 | 0.10358 | -0.0217 | 10.3949
16 | 1.0277 | 0.12563 | -0.0358 | 8.1804
16.5 | 0.8933 | 0.17752 | -0.0639 | 5.0321
17 | 0.8836 | 0.19482 | -0.0725 | 4.5355
17.5 | 0.8831 | 0.20943 | -0.0789 | 4.2167
18 | 0.8926 | 0.22137 | -0.0857 | 4.0322

## 47. Re 1M Mach 0.50 (1)
BIGFOIL.COM POLAR EXPORT
NACA65-313 a=0.8
NACA65-313 a=0.8 |  |  |  | Cl Max: | 1.2 | at alpha= | 20 | deg
JavaFoil+Calcfoil stall+Eppler ext transition |  |  |  | L/D Max: | 111.351 | at alpha= | 3.5 | deg
Re: | 1000000 |  |  | Cd Min: | 0.00602 | at alpha= | 1 | deg
Mach: | 0.5 |  |  | Cl=0 at alpha= | -2.3696 | deg
|  |  |  | @ Cl=0.1, Cd= | 0.0069701
|  |  |  | @ Cl=0.4, Cd= | 0.0062336
|  |  |  | @ Cl=0.6, Cd= | 0.006647
alpha (deg) | Cl | Cd | Cm | Cl/Cd
-20 | -0.962 | 0.19503 | -0.019 | -4.933
-19.5 | -0.936 | 0.18905 | -0.019 | -4.95
-19 | -0.907 | 0.18562 | -0.019 | -4.889
-18.5 | -0.88 | 0.18105 | -0.019 | -4.861
-18 | -0.853 | 0.17656 | -0.019 | -4.833
-17.5 | -0.827 | 0.17029 | -0.02 | -4.855
-17 | -0.8 | 0.16591 | -0.02 | -4.823
-16.5 | -0.772 | 0.16006 | -0.02 | -4.825
-16 | -0.745 | 0.15172 | -0.02 | -4.909
-15.5 | -0.718 | 0.14507 | -0.02 | -4.948
-15 | -0.691 | 0.13857 | -0.021 | -4.987
-14.5 | -0.664 | 0.13448 | -0.021 | -4.939
-14 | -0.637 | 0.13435 | -0.022 | -4.744
-13.5 | -0.609 | 0.12531 | -0.02 | -4.858
-13 | -0.582 | 0.1195 | -0.021 | -4.868
-12.5 | -0.555 | 0.12059 | -0.021 | -4.6
-12 | -0.528 | 0.11129 | -0.021 | -4.741
-11.5 | -0.5 | 0.11381 | -0.022 | -4.397
-11 | -0.473 | 0.10189 | -0.022 | -4.641
-10.5 | -0.445 | 0.09746 | -0.021 | -4.569
-10 | -0.418 | 0.09235 | -0.021 | -4.527
-9.5 | -0.391 | 0.08981 | -0.022 | -4.352
-9 | -0.364 | 0.08739 | -0.022 | -4.16
-8.5 | -0.336 | 0.08309 | -0.022 | -4.046
-8 | -0.309 | 0.06713 | -0.021 | -4.597
-7.5 | -0.281 | 0.05482 | -0.023 | -5.133
-7 | -0.374 | 0.05076 | -0.022 | -7.375
-6.5 | -0.387 | 0.0456 | -0.024 | -8.476
-6 | -0.363 | 0.04136 | -0.027 | -8.766
-5.5 | -0.325 | 0.03865 | -0.028 | -8.402
-5 | -0.281 | 0.03574 | -0.031 | -7.85
-4.5 | -0.286 | 0.01015 | -0.059 | -28.146
-4 | -0.221 | 0.00985 | -0.06 | -22.444
-3.5 | -0.155 | 0.00947 | -0.061 | -16.318
-3 | -0.087 | 0.00926 | -0.062 | -9.35
-2.5 | -0.018 | 0.00892 | -0.063 | -2.011
-2 | 0.051 | 0.00871 | -0.064 | 5.863
-1.5 | 0.12 | 0.00626 | -0.064 | 19.238
-1 | 0.19 | 0.00609 | -0.065 | 31.199
-0.5 | 0.259 | 0.00608 | -0.066 | 42.699
0 | 0.329 | 0.00612 | -0.067 | 53.659
0.5 | 0.398 | 0.00624 | -0.068 | 63.684
1 | 0.467 | 0.00602 | -0.069 | 77.471
1.5 | 0.535 | 0.00611 | -0.07 | 87.688
2 | 0.604 | 0.00668 | -0.07 | 90.349
2.5 | 0.669 | 0.00681 | -0.071 | 98.242
3 | 0.734 | 0.00701 | -0.072 | 104.789
3.5 | 0.799 | 0.00717 | -0.073 | 111.351
4 | 0.852 | 0.01338 | -0.073 | 63.701
4.5 | 0.91 | 0.01405 | -0.073 | 64.719
5 | 0.962 | 0.01481 | -0.074 | 64.989
5.5 | 1.008 | 0.0157 | -0.075 | 64.246
6 | 1.045 | 0.01678 | -0.076 | 62.263
6.5 | 1.065 | 0.0179 | -0.076 | 59.514
7 | 0.87 | 0.04788 | -0.034 | 18.17
7.5 | 0.75 | 0.05619 | -0.029 | 13.34
8 | 0.564 | 0.05776 | -0.033 | 9.759
8.5 | 0.59 | 0.08362 | -0.031 | 7.055
9 | 0.617 | 0.08584 | -0.033 | 7.187
9.5 | 0.644 | 0.09423 | -0.035 | 6.834
10 | 0.67 | 0.09697 | -0.036 | 6.915
10.5 | 0.697 | 0.0968 | -0.036 | 7.2
11 | 0.724 | 0.10455 | -0.037 | 6.92
11.5 | 0.751 | 0.11218 | -0.04 | 6.693
12 | 0.777 | 0.11547 | -0.04 | 6.73
12.5 | 0.803 | 0.11865 | -0.04 | 6.77
13 | 0.83 | 0.12171 | -0.041 | 6.819
13.5 | 0.858 | 0.12596 | -0.044 | 6.808
14 | 0.884 | 0.13071 | -0.045 | 6.76
14.5 | 0.91 | 0.13906 | -0.045 | 6.541
15 | 0.937 | 0.14636 | -0.047 | 6.4
15.5 | 0.964 | 0.14926 | -0.049 | 6.457
16 | 0.989 | 0.15765 | -0.049 | 6.276
16.5 | 1.015 | 0.16367 | -0.05 | 6.204
17 | 1.043 | 0.1666 | -0.052 | 6.262
17.5 | 1.069 | 0.17039 | -0.053 | 6.276
18 | 1.095 | 0.17477 | -0.053 | 6.266
18.5 | 1.121 | 0.18117 | -0.054 | 6.187
19 | 1.147 | 0.18863 | -0.055 | 6.082
19.5 | 1.175 | 0.19135 | -0.057 | 6.14
20 | 1.2 | 0.19926 | -0.058 | 6.023

## 48. Re 1M Mach 0.50 (2)
BIGFOIL.COM POLAR EXPORT
NACA65-313 a=0.8
NACA65-313 a=0.8 |  |  |  | Cl Max: | 1.0454 | at alpha= | 9.5 | deg
XFOIL ncrit=9 |  |  |  | L/D Max: | 111.437 | at alpha= | 3.5 | deg
Re: | 1000000 |  |  | Cd Min: | 0.25343 | at alpha= | -20 | deg
Mach: | 0.5 |  |  | Cl=0 at alpha= | -2.4595 | deg
|  |  |  | @ Cl=0.1, Cd= | 0.0061172
|  |  |  | @ Cl=0.4, Cd= | 0.0063097
|  |  |  | @ Cl=0.6, Cd= | 0.0065591
alpha (deg) | Cl | Cd | Cm | Cl/Cd
-20 | -0.6811 | 0.25343 | 0.0269 | -2.6875
-19.5 | -0.6592 | 0.24489 | 0.022 | -2.6918
-19 | -0.6366 | 0.23741 | 0.0173 | -2.6814
-18.5 | -0.6142 | 0.22985 | 0.0124 | -2.6722
-18 | -0.5923 | 0.22112 | 0.0071 | -2.6786
-17.5 | -0.5725 | 0.21227 | 0.0015 | -2.697
-17 | -0.5538 | 0.20339 | -0.004 | -2.7228
-16.5 | -0.5302 | 0.19634 | -0.0074 | -2.7004
-16 | -0.5091 | 0.1887 | -0.0119 | -2.6979
-15.5 | -0.491 | 0.17947 | -0.0177 | -2.7358
-15 | -0.4754 | 0.17039 | -0.0232 | -2.7901
-14.5 | -0.457 | 0.1619 | -0.027 | -2.8227
-14 | -0.4354 | 0.15541 | -0.0304 | -2.8016
-13.5 | -0.4216 | 0.14639 | -0.0363 | -2.88
-13 | -0.4092 | 0.13723 | -0.0417 | -2.9819
-12.5 | -0.3954 | 0.12739 | -0.0475 | -3.1039
-12 | -0.3657 | 0.11986 | -0.0538 | -3.0511
-11.5 | -0.345 | 0.11133 | -0.0604 | -3.0989
-11 | -0.3379 | 0.10154 | -0.0667 | -3.3278
-10.5 | -0.3329 | 0.09257 | -0.0711 | -3.5962
-10 | -0.3312 | 0.0833 | -0.0757 | -3.976
-9.5 | -0.3387 | 0.07496 | -0.0789 | -4.5184
-9 | -0.3723 | 0.05621 | -0.0913 | -6.6234
-8.5 | -0.3989 | 0.04585 | -0.0975 | -8.7001
-8 | -0.4292 | 0.03819 | -0.099 | -11.2385
-7.5 | -0.4624 | 0.03232 | -0.0949 | -14.3069
-7 | -0.4772 | 0.02668 | -0.0892 | -17.8861
-6.5 | -0.4602 | 0.02168 | -0.0847 | -21.2269
-6 | -0.4204 | 0.01778 | -0.0813 | -23.6445
-5.5 | -0.3672 | 0.01494 | -0.0787 | -24.5783
-5 | -0.3105 | 0.01286 | -0.0764 | -24.1446
-4.5 | -0.2519 | 0.01156 | -0.0744 | -21.7907
-4 | -0.1954 | 0.01025 | -0.0726 | -19.0634
-3 | -0.0688 | 0.00894 | -0.0712 | -7.6957
-2.5 | -0.0042 | 0.00843 | -0.071 | -0.49822
-2 | 0.0476 | 0.00625 | -0.0704 | 7.616
-1.5 | 0.1147 | 0.00608 | -0.0707 | 18.8651
-1 | 0.1819 | 0.00615 | -0.071 | 29.5772
-0.5 | 0.2499 | 0.00619 | -0.0715 | 40.3716
0 | 0.3183 | 0.00626 | -0.0722 | 50.8466
0.5 | 0.3865 | 0.00629 | -0.0728 | 61.4467
1 | 0.4549 | 0.00639 | -0.0735 | 71.1894
1.5 | 0.523 | 0.00644 | -0.074 | 81.2112
2 | 0.5913 | 0.00655 | -0.0744 | 90.2748
2.5 | 0.6583 | 0.00662 | -0.0744 | 99.4411
3 | 0.7214 | 0.00674 | -0.0734 | 107.0326
3.5 | 0.7834 | 0.00703 | -0.0721 | 111.4367
4 | 0.8097 | 0.00877 | -0.0651 | 92.3261
4.5 | 0.8014 | 0.01128 | -0.0529 | 71.0461
5 | 0.8141 | 0.01313 | -0.0443 | 62.003
5.5 | 0.8502 | 0.01437 | -0.0392 | 59.1649
6 | 0.8817 | 0.01595 | -0.0338 | 55.279
6.5 | 0.9138 | 0.01763 | -0.0287 | 51.8321
7 | 0.9373 | 0.01983 | -0.0228 | 47.2668
8 | 0.9914 | 0.02511 | -0.0132 | 39.4823
8.5 | 1.0205 | 0.0283 | -0.0087 | 36.0601
9 | 1.0407 | 0.03274 | -0.0041 | 31.7868
9.5 | 1.0454 | 0.03909 | 0.0002 | 26.7434
10 | 1.0289 | 0.04716 | 0.0026 | 21.8172
10.5 | 1.0012 | 0.05688 | 0.0023 | 17.602
11 | 0.9705 | 0.06814 | -0.0012 | 14.2427
11.5 | 0.9395 | 0.08123 | -0.008 | 11.5659
12 | 0.9059 | 0.09739 | -0.0186 | 9.3018
12.5 | 0.8792 | 0.11564 | -0.0303 | 7.6029
13 | 0.8673 | 0.13059 | -0.0392 | 6.6414
13.5 | 0.8582 | 0.1449 | -0.0477 | 5.9227
14 | 0.8527 | 0.15978 | -0.0561 | 5.3367
14.5 | 0.8548 | 0.17352 | -0.0637 | 4.9262

## 49. Re 2M Mach 0.00 (1)
BIGFOIL.COM POLAR EXPORT
NACA65-313 a=0.8
NACA65-313 a=0.8 |  |  |  | Cl Max: | 1.225 | at alpha= | 11 | deg
JavaFoil+Calcfoil stall+Eppler ext transition |  |  |  | L/D Max: | 126.635 | at alpha= | 3.5 | deg
Re: | 2000000 |  |  | Cd Min: | 0.00518 | at alpha= | -2 | deg
Mach: | 0 |  |  | Cl=0 at alpha= | -2.3667 | deg
|  |  |  | @ Cl=0.1, Cd= | 0.00518
|  |  |  | @ Cl=0.4, Cd= | 0.0053467
|  |  |  | @ Cl=0.6, Cd= | 0.0055526
alpha (deg) | Cl | Cd | Cm | Cl/Cd
-14.5 | -0.687 | 0.10593 | -0.016 | -6.487
-14 | -0.697 | 0.09946 | -0.017 | -7.011
-13.5 | -0.701 | 0.09342 | -0.017 | -7.502
-13 | -0.701 | 0.08813 | -0.018 | -7.959
-12.5 | -0.699 | 0.08189 | -0.018 | -8.534
-12 | -0.692 | 0.07644 | -0.019 | -9.058
-11.5 | -0.682 | 0.0724 | -0.02 | -9.426
-11 | -0.666 | 0.06732 | -0.021 | -9.897
-10.5 | -0.647 | 0.06302 | -0.022 | -10.263
-10 | -0.624 | 0.05875 | -0.023 | -10.626
-9.5 | -0.721 | 0.01224 | -0.043 | -58.925
-9 | -0.697 | 0.01107 | -0.044 | -62.953
-8.5 | -0.661 | 0.01089 | -0.045 | -60.721
-8 | -0.618 | 0.01037 | -0.046 | -59.561
-7.5 | -0.572 | 0.00985 | -0.047 | -58.057
-7 | -0.523 | 0.00948 | -0.047 | -55.163
-6.5 | -0.472 | 0.00909 | -0.048 | -51.966
-6 | -0.419 | 0.00883 | -0.049 | -47.496
-5.5 | -0.365 | 0.00859 | -0.05 | -42.496
-5 | -0.309 | 0.0083 | -0.05 | -37.184
-4.5 | -0.252 | 0.0081 | -0.051 | -31.056
-4 | -0.193 | 0.00793 | -0.052 | -24.412
-3.5 | -0.135 | 0.0078 | -0.053 | -17.255
-3 | -0.075 | 0.00762 | -0.054 | -9.883
-2.5 | -0.016 | 0.00748 | -0.054 | -2.082
-2 | 0.044 | 0.00518 | -0.055 | 8.559
-1.5 | 0.104 | 0.00518 | -0.056 | 20.155
-1 | 0.165 | 0.00518 | -0.057 | 31.77
-0.5 | 0.225 | 0.00523 | -0.057 | 42.943
0 | 0.285 | 0.00526 | -0.058 | 54.169
0.5 | 0.345 | 0.00531 | -0.059 | 64.957
1 | 0.405 | 0.00535 | -0.06 | 75.646
1.5 | 0.465 | 0.00544 | -0.06 | 85.498
2 | 0.525 | 0.00551 | -0.061 | 95.277
2.5 | 0.583 | 0.00562 | -0.062 | 103.657
3 | 0.641 | 0.00539 | -0.063 | 118.981
3.5 | 0.699 | 0.00552 | -0.063 | 126.635
4 | 0.752 | 0.01015 | -0.064 | 74.059
4.5 | 0.806 | 0.0105 | -0.064 | 76.767
5 | 0.859 | 0.01089 | -0.065 | 78.936
5.5 | 0.911 | 0.01132 | -0.066 | 80.492
6 | 0.96 | 0.01175 | -0.066 | 81.759
6.5 | 1.008 | 0.01225 | -0.067 | 82.281
7 | 1.052 | 0.0128 | -0.068 | 82.142
7.5 | 1.091 | 0.01336 | -0.068 | 81.609
8 | 1.125 | 0.01396 | -0.069 | 80.588
8.5 | 1.155 | 0.01465 | -0.069 | 78.81
9 | 1.18 | 0.01539 | -0.07 | 76.649
9.5 | 1.2 | 0.01614 | -0.07 | 74.328
10 | 1.214 | 0.01706 | -0.071 | 71.129
10.5 | 1.222 | 0.01798 | -0.071 | 67.967
11 | 1.225 | 0.0191 | -0.072 | 64.132
11.5 | 1.222 | 0.02029 | -0.072 | 60.217
12 | 1.211 | 0.0219 | -0.073 | 55.3
12.5 | 1.151 | 0.03163 | -0.069 | 36.401
13 | 1.001 | 0.08211 | -0.046 | 12.193
13.5 | 0.973 | 0.0904 | -0.042 | 10.762
14 | 0.946 | 0.09762 | -0.04 | 9.685
14.5 | 0.917 | 0.10408 | -0.039 | 8.811
15 | 0.886 | 0.11157 | -0.038 | 7.941
15.5 | 0.855 | 0.1183 | -0.038 | 7.225
16 | 0.822 | 0.12562 | -0.037 | 6.543

## 50. Re 2M Mach 0.00 (2)
BIGFOIL.COM POLAR EXPORT
NACA65-313 a=0.8
NACA65-313 a=0.8 |  |  |  | Cl Max: | 1.5309 | at alpha= | 18 | deg
XFOIL ncrit=9 |  |  |  | L/D Max: | 119.131 | at alpha= | 3 | deg
Re: | 2000000 |  |  | Cd Min: | 0.22771 | at alpha= | -20 | deg
Mach: | 0 |  |  | Cl=0 at alpha= | -2.4175 | deg
|  |  |  | @ Cl=0.1, Cd= | 0.0046899
|  |  |  | @ Cl=0.4, Cd= | 0.0046852
|  |  |  | @ Cl=0.6, Cd= | 0.005106
alpha (deg) | Cl | Cd | Cm | Cl/Cd
-20 | -0.6236 | 0.22771 | 0.0192 | -2.7386
-18.5 | -0.5807 | 0.204 | 0.0064 | -2.8466
-16.5 | -0.9468 | 0.06815 | -0.0611 | -13.8929
-16 | -1.0279 | 0.04859 | -0.0732 | -21.1546
-15.5 | -1.0375 | 0.04196 | -0.0759 | -24.7259
-15 | -1.0413 | 0.0367 | -0.0771 | -28.3733
-14.5 | -1.0468 | 0.03184 | -0.0769 | -32.8769
-14 | -1.033 | 0.02805 | -0.0779 | -36.8271
-13.5 | -1.0251 | 0.02496 | -0.0758 | -41.0697
-13 | -1.009 | 0.02366 | -0.0719 | -42.6458
-12.5 | -0.9896 | 0.02245 | -0.0676 | -44.0802
-12 | -0.9493 | 0.02211 | -0.0662 | -42.9353
-11.5 | -0.9338 | 0.01838 | -0.0623 | -50.8052
-11 | -0.8952 | 0.01687 | -0.0608 | -53.0646
-10.5 | -0.8497 | 0.01602 | -0.06 | -53.04
-10 | -0.8016 | 0.01529 | -0.0595 | -52.4264
-9.5 | -0.7545 | 0.01433 | -0.0588 | -52.6518
-9 | -0.7061 | 0.01336 | -0.0583 | -52.8518
-8.5 | -0.6567 | 0.01252 | -0.0579 | -52.4521
-8 | -0.6056 | 0.01178 | -0.0576 | -51.4092
-7.5 | -0.5577 | 0.01058 | -0.057 | -52.7127
-7 | -0.5059 | 0.00989 | -0.0568 | -51.1527
-6.5 | -0.4519 | 0.00945 | -0.0569 | -47.8201
-6 | -0.3973 | 0.00903 | -0.0571 | -43.9978
-5.5 | -0.3421 | 0.0087 | -0.0574 | -39.3218
-5 | -0.2882 | 0.0081 | -0.0575 | -35.5802
-4.5 | -0.2323 | 0.00782 | -0.0579 | -29.7059
-4 | -0.1761 | 0.00754 | -0.0583 | -23.3554
-3.5 | -0.1196 | 0.00727 | -0.0588 | -16.4512
-3 | -0.0631 | 0.00701 | -0.0593 | -9.0014
-2.5 | -0.0087 | 0.0063 | -0.0597 | -1.381
-2 | 0.044 | 0.00511 | -0.0602 | 8.6106
-1.5 | 0.0999 | 0.00469 | -0.0607 | 21.3006
-1 | 0.1578 | 0.00461 | -0.0614 | 34.2299
-0.5 | 0.2155 | 0.00457 | -0.062 | 47.1554
0 | 0.2737 | 0.00459 | -0.0627 | 59.6296
0.5 | 0.3319 | 0.00462 | -0.0634 | 71.8398
1 | 0.3899 | 0.00468 | -0.064 | 83.312
1.5 | 0.4477 | 0.00471 | -0.0647 | 95.0531
2 | 0.5053 | 0.0048 | -0.0653 | 105.2708
2.5 | 0.5616 | 0.00494 | -0.0656 | 113.6842
3 | 0.6171 | 0.00518 | -0.0659 | 119.1313
3.5 | 0.6698 | 0.00564 | -0.0657 | 118.7589
4 | 0.7089 | 0.00723 | -0.0635 | 98.0498
4.5 | 0.7494 | 0.00856 | -0.0615 | 87.5467
5 | 0.7925 | 0.00958 | -0.0597 | 82.7244
5.5 | 0.8404 | 0.01015 | -0.0587 | 82.798
6 | 0.8893 | 0.01062 | -0.0579 | 83.7382
6.5 | 0.9373 | 0.01109 | -0.0569 | 84.5176
7 | 0.9832 | 0.01162 | -0.0555 | 84.6127
7.5 | 1.0258 | 0.01226 | -0.0536 | 83.6705
8.5 | 1.1013 | 0.01316 | -0.0478 | 83.6854
9 | 1.1298 | 0.01412 | -0.0436 | 80.0142
9.5 | 1.1658 | 0.01486 | -0.041 | 78.4522
10 | 1.2009 | 0.01571 | -0.0384 | 76.4418
10.5 | 1.2352 | 0.01665 | -0.0359 | 74.1862
11 | 1.2664 | 0.01781 | -0.0331 | 71.1061
11.5 | 1.2857 | 0.0198 | -0.029 | 64.9343
12 | 1.3211 | 0.0208 | -0.0272 | 63.5144
12.5 | 1.3498 | 0.02228 | -0.0247 | 60.5835
13 | 1.3792 | 0.02378 | -0.0226 | 57.9983
13.5 | 1.4051 | 0.02557 | -0.0203 | 54.9511
14 | 1.4272 | 0.02775 | -0.018 | 51.4306
14.5 | 1.4353 | 0.03118 | -0.015 | 46.0327
15 | 1.4557 | 0.03371 | -0.0132 | 43.183
15.5 | 1.4792 | 0.03608 | -0.012 | 40.9978
16 | 1.4923 | 0.03954 | -0.0105 | 37.7415
16.5 | 1.507 | 0.04304 | -0.0096 | 35.0139
17 | 1.5229 | 0.04655 | -0.009 | 32.7154
17.5 | 1.5287 | 0.05138 | -0.0087 | 29.7528
18 | 1.5309 | 0.05691 | -0.0089 | 26.9004
18.5 | 1.5219 | 0.06427 | -0.01 | 23.6798
19 | 1.5096 | 0.07265 | -0.0121 | 20.7791
19.5 | 1.4675 | 0.08648 | -0.0172 | 16.9692
20 | 1.4412 | 0.09893 | -0.0231 | 14.5679

## 51. Re 2M Mach 0.10 (1)
BIGFOIL.COM POLAR EXPORT
NACA65-313 a=0.8
NACA65-313 a=0.8 |  |  |  | Cl Max: | 1.215 | at alpha= | 10.5 | deg
JavaFoil+Calcfoil stall+Eppler ext transition |  |  |  | L/D Max: | 126.521 | at alpha= | 3.5 | deg
Re: | 2000000 |  |  | Cd Min: | 0.00517 | at alpha= | -2 | deg
Mach: | 0.1 |  |  | Cl=0 at alpha= | -2.3689 | deg
|  |  |  | @ Cl=0.1, Cd= | 0.00517
|  |  |  | @ Cl=0.4, Cd= | 0.0054018
|  |  |  | @ Cl=0.6, Cd= | 0.005569
alpha (deg) | Cl | Cd | Cm | Cl/Cd
-14 | -0.677 | 0.10117 | -0.016 | -6.692
-13.5 | -0.684 | 0.09447 | -0.017 | -7.237
-13 | -0.687 | 0.08887 | -0.018 | -7.734
-12.5 | -0.687 | 0.08278 | -0.018 | -8.302
-12 | -0.683 | 0.07806 | -0.019 | -8.756
-11.5 | -0.676 | 0.07242 | -0.02 | -9.332
-11 | -0.661 | 0.06921 | -0.02 | -9.543
-10.5 | -0.643 | 0.06395 | -0.022 | -10.052
-10 | -0.622 | 0.0592 | -0.023 | -10.51
-9.5 | -0.607 | 0.04957 | -0.029 | -12.248
-9 | -0.695 | 0.01116 | -0.044 | -62.319
-8.5 | -0.661 | 0.01088 | -0.045 | -60.785
-8 | -0.619 | 0.01035 | -0.046 | -59.785
-7.5 | -0.573 | 0.00998 | -0.047 | -57.443
-7 | -0.525 | 0.00956 | -0.048 | -54.873
-6.5 | -0.474 | 0.00916 | -0.048 | -51.741
-6 | -0.421 | 0.00882 | -0.049 | -47.718
-5.5 | -0.366 | 0.00859 | -0.05 | -42.657
-5 | -0.31 | 0.00836 | -0.051 | -37.105
-4.5 | -0.253 | 0.00809 | -0.051 | -31.234
-4 | -0.194 | 0.00799 | -0.052 | -24.335
-3.5 | -0.135 | 0.0078 | -0.053 | -17.358
-3 | -0.076 | 0.00761 | -0.054 | -9.941
-2.5 | -0.016 | 0.00747 | -0.055 | -2.096
-2 | 0.045 | 0.00517 | -0.055 | 8.622
-1.5 | 0.105 | 0.00517 | -0.056 | 20.294
-1 | 0.165 | 0.0052 | -0.057 | 31.79
-0.5 | 0.226 | 0.00522 | -0.058 | 43.271
0 | 0.286 | 0.00527 | -0.058 | 54.331
0.5 | 0.347 | 0.00534 | -0.059 | 64.977
1 | 0.407 | 0.00541 | -0.06 | 75.215
1.5 | 0.467 | 0.00543 | -0.061 | 86.139
2 | 0.528 | 0.00553 | -0.061 | 95.458
2.5 | 0.586 | 0.00561 | -0.062 | 104.426
3 | 0.644 | 0.00544 | -0.063 | 118.432
3.5 | 0.702 | 0.00555 | -0.064 | 126.521
4 | 0.755 | 0.01019 | -0.064 | 74.104
4.5 | 0.81 | 0.01058 | -0.065 | 76.591
5 | 0.863 | 0.01094 | -0.065 | 78.909
5.5 | 0.915 | 0.01138 | -0.066 | 80.385
6 | 0.964 | 0.01184 | -0.067 | 81.436
6.5 | 1.011 | 0.01233 | -0.067 | 82.041
7 | 1.055 | 0.01293 | -0.068 | 81.585
7.5 | 1.093 | 0.01352 | -0.068 | 80.863
8 | 1.127 | 0.01413 | -0.069 | 79.768
8.5 | 1.156 | 0.01482 | -0.07 | 77.987
9 | 1.179 | 0.01558 | -0.07 | 75.712
9.5 | 1.197 | 0.01632 | -0.071 | 73.364
10 | 1.209 | 0.01728 | -0.071 | 69.993
10.5 | 1.215 | 0.01829 | -0.072 | 66.417
11 | 1.214 | 0.01939 | -0.072 | 62.618
11.5 | 1.205 | 0.02103 | -0.072 | 57.311
12 | 1.189 | 0.02282 | -0.073 | 52.114
12.5 | 0.993 | 0.07976 | -0.044 | 12.453
13 | 0.973 | 0.08607 | -0.042 | 11.307
13.5 | 0.945 | 0.09297 | -0.04 | 10.162
14 | 0.913 | 0.09897 | -0.038 | 9.23
14.5 | 0.881 | 0.10707 | -0.037 | 8.229
15 | 0.847 | 0.1126 | -0.038 | 7.522
15.5 | 0.811 | 0.12218 | -0.037 | 6.637

## 52. Re 2M Mach 0.10 (2)
BIGFOIL.COM POLAR EXPORT
NACA65-313 a=0.8
NACA65-313 a=0.8 |  |  |  | Cl Max: | 1.5079 | at alpha= | 17 | deg
XFOIL ncrit=9 |  |  |  | L/D Max: | 119.365 | at alpha= | 3 | deg
Re: | 2000000 |  |  | Cd Min: | 0.21195 | at alpha= | -19 | deg
Mach: | 0.1 |  |  | Cl=0 at alpha= | -2.4187 | deg
|  |  |  | @ Cl=0.1, Cd= | 0.004704
|  |  |  | @ Cl=0.4, Cd= | 0.0046868
|  |  |  | @ Cl=0.6, Cd= | 0.0051111
alpha (deg) | Cl | Cd | Cm | Cl/Cd
-19 | -0.5954 | 0.21195 | 0.0107 | -2.8092
-18.5 | -0.5811 | 0.20487 | 0.0067 | -2.8364
-18 | -0.5696 | 0.19573 | 0.0022 | -2.9101
-17.5 | -0.5614 | 0.18564 | -0.0025 | -3.0241
-17 | -0.5418 | 0.18104 | -0.006 | -2.9927
-16.5 | -0.525 | 0.17504 | -0.0098 | -2.9993
-15.5 | -0.904 | 0.06139 | -0.0667 | -14.7255
-15 | -0.9536 | 0.04751 | -0.0753 | -20.0716
-14.5 | -0.9873 | 0.03848 | -0.0784 | -25.6575
-14 | -1.0003 | 0.03272 | -0.0786 | -30.5715
-13.5 | -0.9934 | 0.02764 | -0.0805 | -35.9407
-13 | -0.9819 | 0.02578 | -0.077 | -38.0877
-12.5 | -0.9743 | 0.02389 | -0.072 | -40.7828
-12 | -0.9419 | 0.02344 | -0.0691 | -40.1834
-11.5 | -0.9078 | 0.02221 | -0.067 | -40.8735
-11 | -0.8962 | 0.01762 | -0.0627 | -50.8627
-10.5 | -0.8523 | 0.01658 | -0.0616 | -51.4053
-10 | -0.8046 | 0.01576 | -0.0609 | -51.0533
-9.5 | -0.7573 | 0.01478 | -0.0601 | -51.2382
-9 | -0.709 | 0.01372 | -0.0595 | -51.6764
-8.5 | -0.6598 | 0.01278 | -0.0589 | -51.6275
-8 | -0.6088 | 0.01197 | -0.0585 | -50.8605
-7.5 | -0.5594 | 0.01091 | -0.0579 | -51.2741
-7 | -0.5088 | 0.00998 | -0.0575 | -50.982
-6.5 | -0.4546 | 0.00952 | -0.0575 | -47.7521
-6 | -0.3997 | 0.0091 | -0.0576 | -43.9231
-5.5 | -0.3442 | 0.00874 | -0.0579 | -39.3822
-5 | -0.2899 | 0.00814 | -0.058 | -35.6143
-4.5 | -0.2336 | 0.00785 | -0.0583 | -29.758
-4 | -0.1771 | 0.00758 | -0.0587 | -23.3641
-3.5 | -0.1203 | 0.00729 | -0.0592 | -16.5021
-3 | -0.0634 | 0.00704 | -0.0596 | -9.0057
-2.5 | -0.0086 | 0.00636 | -0.06 | -1.3522
-2 | 0.0443 | 0.00515 | -0.0605 | 8.6019
-1.5 | 0.1005 | 0.0047 | -0.061 | 21.383
-1 | 0.1587 | 0.00462 | -0.0617 | 34.3506
-0.5 | 0.2168 | 0.00458 | -0.0623 | 47.3362
0 | 0.2752 | 0.0046 | -0.063 | 59.8261
0.5 | 0.3338 | 0.00463 | -0.0637 | 72.095
1.5 | 0.4503 | 0.00473 | -0.065 | 95.2008
2 | 0.5082 | 0.00481 | -0.0656 | 105.6549
2.5 | 0.5648 | 0.00496 | -0.0659 | 113.871
3 | 0.6207 | 0.0052 | -0.0662 | 119.3654
3.5 | 0.6735 | 0.00567 | -0.0659 | 118.7831
4 | 0.7123 | 0.00729 | -0.0636 | 97.7092
4.5 | 0.7524 | 0.00865 | -0.0615 | 86.9827
5 | 0.7958 | 0.00965 | -0.0597 | 82.4663
5.5 | 0.8442 | 0.0102 | -0.0587 | 82.7647
6 | 0.8928 | 0.0107 | -0.0577 | 83.4393
6.5 | 0.941 | 0.01116 | -0.0566 | 84.319
7 | 0.9864 | 0.01173 | -0.055 | 84.0921
7.5 | 1.029 | 0.01236 | -0.053 | 83.2524
8 | 1.0702 | 0.01287 | -0.0507 | 83.1546
8.5 | 1.1006 | 0.01331 | -0.0462 | 82.6897
9 | 1.1286 | 0.0144 | -0.042 | 78.375
9.5 | 1.1666 | 0.01511 | -0.0396 | 77.2071
10 | 1.2013 | 0.01603 | -0.0368 | 74.9407
10.5 | 1.2355 | 0.01703 | -0.0342 | 72.5484
11 | 1.2646 | 0.01839 | -0.0311 | 68.7656
11.5 | 1.2862 | 0.0203 | -0.0273 | 63.3596
12 | 1.3208 | 0.02143 | -0.0253 | 61.6332
12.5 | 1.349 | 0.02303 | -0.0228 | 58.5758
13 | 1.378 | 0.02464 | -0.0206 | 55.9253
13.5 | 1.4032 | 0.0266 | -0.0183 | 52.7519
14 | 1.4128 | 0.02991 | -0.015 | 47.235
14.5 | 1.4328 | 0.0325 | -0.013 | 44.0862
15 | 1.4511 | 0.03536 | -0.0112 | 41.0379
15.5 | 1.4724 | 0.03808 | -0.0099 | 38.666
16 | 1.4828 | 0.04202 | -0.0085 | 35.288
16.5 | 1.4958 | 0.04591 | -0.0077 | 32.5811
17 | 1.5079 | 0.05009 | -0.0073 | 30.1038
17.5 | 1.5057 | 0.0562 | -0.0074 | 26.7918
18 | 1.4894 | 0.06458 | -0.0086 | 23.0629
18.5 | 1.4642 | 0.075 | -0.0115 | 19.5227
19 | 1.4454 | 0.08542 | -0.0155 | 16.9211
19.5 | 1.4178 | 0.09818 | -0.0216 | 14.4408
20 | 1.3767 | 0.11463 | -0.0307 | 12.0099

## 53. Re 2M Mach 0.25 (1)
BIGFOIL.COM POLAR EXPORT
NACA65-313 a=0.8
NACA65-313 a=0.8 |  |  |  | Cl Max: | 1.171 | at alpha= | 9.5 | deg
JavaFoil+Calcfoil stall+Eppler ext transition |  |  |  | L/D Max: | 128.169 | at alpha= | 3.5 | deg
Re: | 2000000 |  |  | Cd Min: | 0.00523 | at alpha= | -2 | deg
Mach: | 0.25 |  |  | Cl=0 at alpha= | -2.371 | deg
|  |  |  | @ Cl=0.1, Cd= | 0.00523
|  |  |  | @ Cl=0.4, Cd= | 0.0054255
|  |  |  | @ Cl=0.6, Cd= | 0.12039
alpha (deg) | Cl | Cd | Cm | Cl/Cd
-13.5 | -0.533 | 0.10166 | -0.017 | -5.244
-13 | -0.563 | 0.09545 | -0.017 | -5.902
-12.5 | -0.588 | 0.08963 | -0.017 | -6.555
-12 | -0.605 | 0.08289 | -0.018 | -7.304
-11.5 | -0.616 | 0.07831 | -0.018 | -7.872
-11 | -0.616 | 0.07235 | -0.019 | -8.517
-10.5 | -0.61 | 0.06684 | -0.02 | -9.126
-10 | -0.598 | 0.06314 | -0.021 | -9.469
-9.5 | -0.581 | 0.05824 | -0.022 | -9.978
-9 | -0.563 | 0.05209 | -0.026 | -10.81
-8.5 | -0.654 | 0.01119 | -0.046 | -58.445
-8 | -0.62 | 0.01034 | -0.047 | -60
-7.5 | -0.579 | 0.0103 | -0.048 | -56.215
-7 | -0.532 | 0.0099 | -0.049 | -53.776
-6.5 | -0.483 | 0.00947 | -0.05 | -50.976
-6 | -0.43 | 0.00908 | -0.051 | -47.333
-5.5 | -0.375 | 0.00875 | -0.051 | -42.835
-5 | -0.318 | 0.00852 | -0.052 | -37.31
-4.5 | -0.259 | 0.00827 | -0.053 | -31.324
-4 | -0.2 | 0.00808 | -0.054 | -24.697
-3.5 | -0.139 | 0.00787 | -0.054 | -17.665
-3 | -0.078 | 0.00776 | -0.055 | -10.01
-2.5 | -0.016 | 0.00754 | -0.056 | -2.132
-2 | 0.046 | 0.00523 | -0.057 | 8.757
-1.5 | 0.108 | 0.00523 | -0.058 | 20.614
-1 | 0.17 | 0.00523 | -0.058 | 32.502
-0.5 | 0.232 | 0.00528 | -0.059 | 43.97
0 | 0.294 | 0.00533 | -0.06 | 55.24
0.5 | 0.356 | 0.00539 | -0.061 | 66.058
1 | 0.418 | 0.00544 | -0.062 | 76.836
1.5 | 0.48 | 0.00551 | -0.062 | 87.225
2 | 0.542 | 0.00561 | -0.063 | 96.616
2.5 | 0.601 | 0.00543 | -0.064 | 110.727
3 | 0.661 | 0.00553 | -0.065 | 119.676
3.5 | 0.721 | 0.00562 | -0.065 | 128.169
4 | 0.774 | 0.01046 | -0.066 | 73.984
4.5 | 0.83 | 0.01089 | -0.066 | 76.173
5 | 0.883 | 0.01129 | -0.067 | 78.213
5.5 | 0.935 | 0.01177 | -0.068 | 79.476
6 | 0.984 | 0.0123 | -0.068 | 79.985
6.5 | 1.03 | 0.01285 | -0.069 | 80.144
7 | 1.072 | 0.01351 | -0.07 | 79.36
7.5 | 1.106 | 0.01417 | -0.07 | 78.101
8 | 1.134 | 0.01487 | -0.071 | 76.272
8.5 | 1.155 | 0.01572 | -0.071 | 73.471
9 | 1.167 | 0.0166 | -0.072 | 70.317
9.5 | 1.171 | 0.01761 | -0.072 | 66.512
10 | 1.165 | 0.01872 | -0.073 | 62.244
10.5 | 1.148 | 0.02019 | -0.073 | 56.854
11 | 0.937 | 0.07215 | -0.039 | 12.985
11.5 | 0.908 | 0.07859 | -0.037 | 11.557
12 | 0.873 | 0.08438 | -0.035 | 10.345
12.5 | 0.831 | 0.09128 | -0.035 | 9.103
13 | 0.78 | 0.0979 | -0.034 | 7.971
13.5 | 0.715 | 0.10567 | -0.034 | 6.766
14 | 0.644 | 0.11245 | -0.034 | 5.724
14.5 | 0.567 | 0.12039 | -0.034 | 4.711

## 54. Re 2M Mach 0.25 (2)
BIGFOIL.COM POLAR EXPORT
NACA65-313 a=0.8
NACA65-313 a=0.8 |  |  |  | Cl Max: | 1.3697 | at alpha= | 14.5 | deg
XFOIL ncrit=9 |  |  |  | L/D Max: | 121.059 | at alpha= | 3 | deg
Re: | 2000000 |  |  | Cd Min: | 0.24088 | at alpha= | 19.5 | deg
Mach: | 0.25 |  |  | Cl=0 at alpha= | -2.428 | deg
|  |  |  | @ Cl=0.1, Cd= | 0.0048026
|  |  |  | @ Cl=0.4, Cd= | 0.0047369
|  |  |  | @ Cl=0.6, Cd= | 0.005107
alpha (deg) | Cl | Cd | Cm | Cl/Cd
-12.5 | -0.5342 | 0.08882 | -0.0558 | -6.0144
-12 | -0.6896 | 0.04562 | -0.0862 | -15.1162
-11.5 | -0.7401 | 0.03643 | -0.0871 | -20.3157
-11 | -0.7779 | 0.03026 | -0.0832 | -25.7072
-10.5 | -0.8334 | 0.0228 | -0.0733 | -36.5526
-10 | -0.8058 | 0.02003 | -0.0702 | -40.2297
-9.5 | -0.7663 | 0.01806 | -0.0679 | -42.4308
-9 | -0.7196 | 0.01658 | -0.0665 | -43.4017
-8.5 | -0.6729 | 0.01484 | -0.0649 | -45.3437
-8 | -0.6235 | 0.01341 | -0.0636 | -46.4952
-7.5 | -0.5713 | 0.01232 | -0.0627 | -46.3718
-7 | -0.5231 | 0.01075 | -0.0614 | -48.6605
-6.5 | -0.4687 | 0.00999 | -0.0608 | -46.9169
-6 | -0.4121 | 0.0095 | -0.0606 | -43.3789
-5.5 | -0.3554 | 0.00901 | -0.0605 | -39.4451
-5 | -0.2991 | 0.0084 | -0.0604 | -35.6071
-4.5 | -0.2412 | 0.008 | -0.0605 | -30.15
-4 | -0.1825 | 0.00774 | -0.0608 | -23.5788
-3 | -0.0652 | 0.00714 | -0.0615 | -9.1317
-2.5 | -0.0078 | 0.0066 | -0.0619 | -1.1818
-2 | 0.0464 | 0.00542 | -0.0623 | 8.5609
-1.5 | 0.1037 | 0.00476 | -0.0629 | 21.7857
-1 | 0.1635 | 0.00469 | -0.0635 | 34.8614
-0.5 | 0.2235 | 0.00463 | -0.0641 | 48.2721
0 | 0.2838 | 0.00466 | -0.0648 | 60.9013
0.5 | 0.3444 | 0.0047 | -0.0655 | 73.2766
1 | 0.4046 | 0.00474 | -0.0662 | 85.3586
1.5 | 0.4646 | 0.00482 | -0.0668 | 96.39
2 | 0.5243 | 0.00489 | -0.0674 | 107.2188
2.5 | 0.583 | 0.00503 | -0.0677 | 115.9046
3 | 0.6404 | 0.00529 | -0.0678 | 121.0586
3.5 | 0.6931 | 0.0059 | -0.0672 | 117.4746
4 | 0.7293 | 0.00771 | -0.0641 | 94.5914
4.5 | 0.7686 | 0.00909 | -0.0613 | 84.5545
5 | 0.8135 | 0.00998 | -0.0593 | 81.513
5.5 | 0.8633 | 0.01049 | -0.0579 | 82.2974
6 | 0.9111 | 0.01108 | -0.0562 | 82.2292
6.5 | 0.9588 | 0.01159 | -0.0544 | 82.7265
7 | 0.9979 | 0.01239 | -0.0511 | 80.5408
7.5 | 1.035 | 0.01294 | -0.0473 | 79.9845
8 | 1.07 | 0.01367 | -0.0433 | 78.2736
8.5 | 1.0971 | 0.01432 | -0.0379 | 76.6131
9 | 1.1311 | 0.01574 | -0.0347 | 71.8615
9.5 | 1.1677 | 0.01681 | -0.0317 | 69.4646
10 | 1.2009 | 0.01813 | -0.0285 | 66.2383
10.5 | 1.2286 | 0.01987 | -0.0248 | 61.8319
11 | 1.2507 | 0.02211 | -0.0208 | 56.5672
11.5 | 1.2788 | 0.02407 | -0.0177 | 53.1284
12 | 1.3088 | 0.02598 | -0.015 | 50.3772
12.5 | 1.3342 | 0.02833 | -0.0123 | 47.095
13 | 1.3417 | 0.0323 | -0.0087 | 41.5387
13.5 | 1.361 | 0.03545 | -0.0064 | 38.3921
14 | 1.3666 | 0.0401 | -0.004 | 34.0798
14.5 | 1.3697 | 0.04534 | -0.0024 | 30.2095
15 | 1.3666 | 0.05161 | -0.0017 | 26.4794
15.5 | 1.3679 | 0.05786 | -0.002 | 23.6415
16 | 1.3449 | 0.06776 | -0.0041 | 19.848
16.5 | 1.3248 | 0.0783 | -0.0078 | 16.9195
17 | 1.2929 | 0.0919 | -0.0144 | 14.0686
17.5 | 1.2462 | 0.10993 | -0.025 | 11.3363
18 | 1.1977 | 0.13033 | -0.0379 | 9.1897
19 | 0.9394 | 0.22704 | -0.0931 | 4.1376
19.5 | 0.9442 | 0.24088 | -0.0998 | 3.9198

## 55. Re 2M Mach 0.50 (1)
BIGFOIL.COM POLAR EXPORT
NACA65-313 a=0.8
NACA65-313 a=0.8 |  |  |  | Cl Max: | 1.201 | at alpha= | 20 | deg
JavaFoil+Calcfoil stall+Eppler ext transition |  |  |  | L/D Max: | 131.394 | at alpha= | 3 | deg
Re: | 2000000 |  |  | Cd Min: | 0.00534 | at alpha= | 0 | deg
Mach: | 0.5 |  |  | Cl=0 at alpha= | -2.3696 | deg
|  |  |  | @ Cl=0.1, Cd= | 0.0061138
|  |  |  | @ Cl=0.4, Cd= | 0.0053823
|  |  |  | @ Cl=0.6, Cd= | 0.0056513
alpha (deg) | Cl | Cd | Cm | Cl/Cd
-20 | -0.963 | 0.1731 | -0.019 | -5.561
-19.5 | -0.936 | 0.1688 | -0.019 | -5.545
-19 | -0.909 | 0.16658 | -0.019 | -5.455
-18.5 | -0.881 | 0.16127 | -0.019 | -5.461
-18 | -0.854 | 0.15758 | -0.019 | -5.418
-17.5 | -0.827 | 0.15277 | -0.02 | -5.413
-17 | -0.8 | 0.14839 | -0.02 | -5.394
-16.5 | -0.774 | 0.14549 | -0.021 | -5.318
-16 | -0.745 | 0.13491 | -0.02 | -5.523
-15.5 | -0.718 | 0.13031 | -0.02 | -5.51
-15 | -0.691 | 0.12458 | -0.021 | -5.549
-14.5 | -0.664 | 0.12065 | -0.021 | -5.507
-14 | -0.638 | 0.11673 | -0.022 | -5.464
-13.5 | -0.609 | 0.11103 | -0.021 | -5.485
-13 | -0.582 | 0.10657 | -0.021 | -5.462
-12.5 | -0.555 | 0.10572 | -0.021 | -5.249
-12 | -0.528 | 0.09988 | -0.022 | -5.285
-11.5 | -0.501 | 0.09898 | -0.022 | -5.059
-11 | -0.473 | 0.09251 | -0.022 | -5.117
-10.5 | -0.446 | 0.07816 | -0.022 | -5.702
-10 | -0.418 | 0.08276 | -0.022 | -5.056
-9.5 | -0.391 | 0.08075 | -0.023 | -4.844
-9 | -0.364 | 0.07669 | -0.023 | -4.744
-8.5 | -0.336 | 0.07495 | -0.023 | -4.489
-8 | -0.309 | 0.06127 | -0.023 | -5.041
-7.5 | -0.282 | 0.05145 | -0.024 | -5.474
-7 | -0.375 | 0.04799 | -0.024 | -7.813
-6.5 | -0.388 | 0.04314 | -0.027 | -8.983
-6 | -0.449 | 0.00967 | -0.056 | -46.413
-5.5 | -0.403 | 0.00994 | -0.057 | -40.543
-5 | -0.347 | 0.00935 | -0.058 | -37.109
-4.5 | -0.286 | 0.00898 | -0.059 | -31.835
-4 | -0.221 | 0.0087 | -0.06 | -25.42
-3.5 | -0.155 | 0.00837 | -0.061 | -18.461
-3 | -0.087 | 0.00814 | -0.062 | -10.633
-2.5 | -0.018 | 0.00798 | -0.063 | -2.249
-2 | 0.051 | 0.00774 | -0.064 | 6.6
-1.5 | 0.12 | 0.00545 | -0.064 | 22.107
-1 | 0.19 | 0.00545 | -0.065 | 34.859
-0.5 | 0.259 | 0.00551 | -0.066 | 47.087
0 | 0.329 | 0.00534 | -0.067 | 61.634
0.5 | 0.398 | 0.00538 | -0.068 | 74.028
1 | 0.467 | 0.00546 | -0.069 | 85.496
1.5 | 0.536 | 0.00554 | -0.07 | 96.835
2 | 0.605 | 0.00566 | -0.07 | 106.923
2.5 | 0.67 | 0.00544 | -0.071 | 123.16
3 | 0.737 | 0.00561 | -0.072 | 131.394
3.5 | 0.801 | 0.00627 | -0.073 | 127.747
4 | 0.855 | 0.01183 | -0.073 | 72.225
4.5 | 0.912 | 0.01245 | -0.074 | 73.29
5 | 0.965 | 0.01308 | -0.074 | 73.801
5.5 | 1.012 | 0.01388 | -0.075 | 72.877
6 | 1.048 | 0.01483 | -0.076 | 70.66
6.5 | 1.069 | 0.01587 | -0.076 | 67.36
7 | 1.057 | 0.01701 | -0.077 | 62.175
7.5 | 0.75 | 0.05252 | -0.03 | 14.279
8 | 0.565 | 0.05401 | -0.037 | 10.457
8.5 | 0.591 | 0.06257 | -0.034 | 9.438
9 | 0.617 | 0.07687 | -0.035 | 8.032
9.5 | 0.645 | 0.06425 | -0.037 | 10.034
10 | 0.671 | 0.07022 | -0.037 | 9.557
10.5 | 0.697 | 0.08628 | -0.037 | 8.083
11 | 0.724 | 0.09486 | -0.039 | 7.635
11.5 | 0.751 | 0.09954 | -0.04 | 7.547
12 | 0.778 | 0.10283 | -0.041 | 7.562
12.5 | 0.804 | 0.10625 | -0.041 | 7.564
13 | 0.831 | 0.10906 | -0.043 | 7.616
13.5 | 0.858 | 0.11229 | -0.045 | 7.639
14 | 0.884 | 0.11675 | -0.045 | 7.57
14.5 | 0.91 | 0.12426 | -0.046 | 7.325
15 | 0.938 | 0.13126 | -0.049 | 7.149
15.5 | 0.964 | 0.13325 | -0.049 | 7.235
16 | 0.99 | 0.14066 | -0.049 | 7.038
16.5 | 1.016 | 0.14405 | -0.051 | 7.056
17 | 1.045 | 0.15039 | -0.054 | 6.951
17.5 | 1.07 | 0.15262 | -0.053 | 7.01
18 | 1.096 | 0.15761 | -0.054 | 6.953
18.5 | 1.122 | 0.16416 | -0.055 | 6.835
19 | 1.151 | 0.16856 | -0.057 | 6.827
19.5 | 1.175 | 0.17181 | -0.057 | 6.842
20 | 1.201 | 0.17844 | -0.058 | 6.729

## 56. Re 2M Mach 0.50 (2)
BIGFOIL.COM POLAR EXPORT
NACA65-313 a=0.8
NACA65-313 a=0.8 |  |  |  | Cl Max: | 1.0996 | at alpha= | 9.5 | deg
XFOIL ncrit=9 |  |  |  | L/D Max: | 127.115 | at alpha= | 3 | deg
Re: | 2000000 |  |  | Cd Min: | 0.1683 | at alpha= | 14.5 | deg
Mach: | 0.5 |  |  | Cl=0 at alpha= | -99 | deg
|  |  |  | @ Cl=0.1, Cd= | 0.00493
|  |  |  | @ Cl=0.4, Cd= | 0.0049967
|  |  |  | @ Cl=0.6, Cd= | 0.0052084
alpha (deg) | Cl | Cd | Cm | Cl/Cd
0 | 0.322 | 0.00493 | -0.0728 | 65.3144
0.5 | 0.3907 | 0.00499 | -0.0736 | 78.2966
1 | 0.4597 | 0.00504 | -0.0743 | 91.2103
1.5 | 0.5281 | 0.00512 | -0.0749 | 103.1445
2 | 0.5967 | 0.0052 | -0.0753 | 114.75
2.5 | 0.6633 | 0.00537 | -0.0753 | 123.5196
3 | 0.7271 | 0.00572 | -0.0746 | 127.1154
3.5 | 0.767 | 0.00724 | -0.0702 | 105.9392
4 | 0.7868 | 0.00932 | -0.0625 | 84.4206
4.5 | 0.8116 | 0.0106 | -0.055 | 76.566
5 | 0.8505 | 0.01142 | -0.0497 | 74.4746
5.5 | 0.8914 | 0.01236 | -0.045 | 72.1197
6 | 0.9323 | 0.01342 | -0.0402 | 69.4709
6.5 | 0.9706 | 0.01472 | -0.0353 | 65.9375
7 | 0.9991 | 0.01661 | -0.0293 | 60.1505
7.5 | 1.0296 | 0.0186 | -0.0239 | 55.3548
8 | 1.0548 | 0.02106 | -0.0181 | 50.0855
8.5 | 1.0715 | 0.02366 | -0.0113 | 45.2874
9 | 1.0939 | 0.02786 | -0.0068 | 39.2642
9.5 | 1.0996 | 0.03357 | -0.0014 | 32.7554
10 | 1.0905 | 0.04046 | 0.0022 | 26.9525
10.5 | 1.0674 | 0.049 | 0.0036 | 21.7837
11 | 1.035 | 0.05955 | 0.0018 | 17.3804
11.5 | 0.9963 | 0.07262 | -0.0034 | 13.7194
12 | 0.9615 | 0.08741 | -0.0122 | 10.9999
12.5 | 0.9298 | 0.10465 | -0.0239 | 8.8849
13 | 0.9009 | 0.12386 | -0.0357 | 7.2735
13.5 | 0.883 | 0.14024 | -0.0456 | 6.2963
14 | 0.8727 | 0.15558 | -0.0547 | 5.6093
14.5 | 0.8749 | 0.1683 | -0.0621 | 5.1985

## 57. Re 3M Mach 0.00 (1)
BIGFOIL.COM POLAR EXPORT
NACA65-313 a=0.8
NACA65-313 a=0.8 |  |  |  | Cl Max: | 1.228 | at alpha= | 11 | deg
JavaFoil+Calcfoil stall+Eppler ext transition |  |  |  | L/D Max: | 133.001 | at alpha= | 3.5 | deg
Re: | 3000000 |  |  | Cd Min: | 0.00488 | at alpha= | -1.5 | deg
Mach: | 0 |  |  | Cl=0 at alpha= | -2.3667 | deg
|  |  |  | @ Cl=0.1, Cd= | 0.0048807
|  |  |  | @ Cl=0.4, Cd= | 0.0050375
|  |  |  | @ Cl=0.6, Cd= | 0.0053222
alpha (deg) | Cl | Cd | Cm | Cl/Cd
-15 | -0.675 | 0.10539 | -0.017 | -6.403
-14.5 | -0.688 | 0.10122 | -0.017 | -6.798
-14 | -0.698 | 0.09526 | -0.018 | -7.331
-13.5 | -0.702 | 0.09038 | -0.018 | -7.767
-13 | -0.702 | 0.08538 | -0.019 | -8.228
-12.5 | -0.701 | 0.07881 | -0.02 | -8.895
-12 | -0.695 | 0.07357 | -0.021 | -9.451
-11.5 | -0.687 | 0.06776 | -0.023 | -10.144
-11 | -0.69 | 0.05226 | -0.029 | -13.203
-10.5 | -0.67 | 0.04913 | -0.03 | -13.633
-10 | -0.758 | 0.01171 | -0.042 | -64.77
-9.5 | -0.732 | 0.01094 | -0.043 | -66.897
-9 | -0.701 | 0.01049 | -0.044 | -66.803
-8.5 | -0.661 | 0.0101 | -0.045 | -65.444
-8 | -0.618 | 0.00963 | -0.046 | -64.181
-7.5 | -0.572 | 0.00921 | -0.047 | -62.064
-7 | -0.523 | 0.0089 | -0.047 | -58.758
-6.5 | -0.472 | 0.00853 | -0.048 | -55.354
-6 | -0.419 | 0.0083 | -0.049 | -50.562
-5.5 | -0.365 | 0.00807 | -0.05 | -45.227
-5 | -0.309 | 0.00786 | -0.05 | -39.296
-4.5 | -0.252 | 0.00763 | -0.051 | -32.983
-4 | -0.193 | 0.00746 | -0.052 | -25.92
-3.5 | -0.135 | 0.00728 | -0.053 | -18.489
-3 | -0.075 | 0.00717 | -0.054 | -10.496
-2.5 | -0.016 | 0.00705 | -0.054 | -2.211
-2 | 0.044 | 0.00489 | -0.055 | 9.058
-1.5 | 0.104 | 0.00488 | -0.056 | 21.386
-1 | 0.165 | 0.00488 | -0.057 | 33.707
-0.5 | 0.225 | 0.00491 | -0.057 | 45.786
0 | 0.285 | 0.00495 | -0.058 | 57.5
0.5 | 0.345 | 0.00501 | -0.059 | 68.887
1 | 0.405 | 0.00504 | -0.06 | 80.416
1.5 | 0.465 | 0.00512 | -0.06 | 90.829
2 | 0.525 | 0.00518 | -0.061 | 101.296
2.5 | 0.583 | 0.00529 | -0.062 | 110.1
3 | 0.641 | 0.0054 | -0.063 | 118.733
3.5 | 0.699 | 0.00525 | -0.063 | 133.001
4 | 0.753 | 0.00949 | -0.064 | 79.367
4.5 | 0.808 | 0.00982 | -0.065 | 82.267
5 | 0.861 | 0.01016 | -0.065 | 84.73
5.5 | 0.913 | 0.01056 | -0.066 | 86.408
6 | 0.962 | 0.01098 | -0.066 | 87.625
6.5 | 1.01 | 0.01142 | -0.067 | 88.441
7 | 1.054 | 0.01194 | -0.068 | 88.236
7.5 | 1.093 | 0.01244 | -0.068 | 87.838
8 | 1.127 | 0.01298 | -0.069 | 86.828
8.5 | 1.157 | 0.01363 | -0.069 | 84.894
9 | 1.182 | 0.01429 | -0.07 | 82.752
9.5 | 1.202 | 0.01497 | -0.071 | 80.308
10 | 1.216 | 0.01582 | -0.071 | 76.91
10.5 | 1.225 | 0.01666 | -0.072 | 73.545
11 | 1.228 | 0.01768 | -0.072 | 69.486
11.5 | 1.226 | 0.01872 | -0.073 | 65.45
12 | 1.217 | 0.02003 | -0.073 | 60.768
12.5 | 1.202 | 0.02167 | -0.073 | 55.442
13 | 1.18 | 0.02345 | -0.073 | 50.338
13.5 | 1.114 | 0.03318 | -0.07 | 33.556
14 | 0.956 | 0.08989 | -0.047 | 10.634
14.5 | 0.922 | 0.09869 | -0.044 | 9.347
15 | 0.888 | 0.10829 | -0.04 | 8.204
15.5 | 0.857 | 0.11429 | -0.041 | 7.499
16 | 0.823 | 0.12254 | -0.039 | 6.719

## 58. Re 3M Mach 0.00 (2)
BIGFOIL.COM POLAR EXPORT
NACA65-313 a=0.8
NACA65-313 a=0.8 |  |  |  | Cl Max: | 1.6207 | at alpha= | 19.5 | deg
XFOIL ncrit=9 |  |  |  | L/D Max: | 121.49 | at alpha= | 2.5 | deg
Re: | 3000000 |  |  | Cd Min: | 0.07048 | at alpha= | 20 | deg
Mach: | 0 |  |  | Cl=0 at alpha= | -2.4282 | deg
|  |  |  | @ Cl=0.1, Cd= | 0.0045035
|  |  |  | @ Cl=0.4, Cd= | 0.0042205
|  |  |  | @ Cl=0.6, Cd= | 0.0049594
alpha (deg) | Cl | Cd | Cm | Cl/Cd
-18.5 | -1.1866 | 0.05877 | -0.0674 | -20.1906
-18 | -1.1779 | 0.05325 | -0.0705 | -22.1202
-17.5 | -1.208 | 0.04375 | -0.0748 | -27.6114
-17 | -1.198 | 0.03964 | -0.0761 | -30.222
-16.5 | -1.1867 | 0.03595 | -0.0767 | -33.0097
-16 | -1.1919 | 0.03107 | -0.0766 | -38.3618
-15.5 | -1.1951 | 0.02686 | -0.0753 | -44.4937
-15 | -1.1902 | 0.02263 | -0.075 | -52.5939
-14.5 | -1.1858 | 0.02063 | -0.07 | -57.4794
-14 | -1.1714 | 0.01933 | -0.0649 | -60.6001
-13.5 | -1.1411 | 0.01818 | -0.0622 | -62.7668
-13 | -1.1003 | 0.01739 | -0.0608 | -63.272
-12.5 | -1.0581 | 0.01659 | -0.0596 | -63.7794
-12 | -1.0129 | 0.01585 | -0.0588 | -63.9054
-11.5 | -0.9647 | 0.01536 | -0.0583 | -62.806
-11 | -0.9176 | 0.01456 | -0.0577 | -63.022
-10 | -0.825 | 0.01252 | -0.0562 | -65.8946
-9.5 | -0.7779 | 0.01146 | -0.0555 | -67.8796
-9 | -0.7266 | 0.01079 | -0.0553 | -67.3401
-8.5 | -0.674 | 0.01025 | -0.0553 | -65.7561
-8 | -0.621 | 0.00973 | -0.0553 | -63.8232
-7.5 | -0.567 | 0.0093 | -0.0555 | -60.9677
-7 | -0.5122 | 0.00895 | -0.0558 | -57.2291
-6.5 | -0.4585 | 0.00838 | -0.0559 | -54.7136
-6 | -0.4035 | 0.00798 | -0.0561 | -50.5639
-5.5 | -0.3476 | 0.0077 | -0.0565 | -45.1429
-5 | -0.2912 | 0.00747 | -0.057 | -38.9826
-4.5 | -0.2351 | 0.00713 | -0.0574 | -32.9734
-4 | -0.1783 | 0.00692 | -0.058 | -25.7659
-3.5 | -0.1214 | 0.00672 | -0.0585 | -18.0655
-3 | -0.0642 | 0.0065 | -0.0591 | -9.8769
-2.5 | -0.0079 | 0.00614 | -0.0596 | -1.2866
-2 | 0.0471 | 0.00539 | -0.0602 | 8.7384
-1.5 | 0.1014 | 0.00448 | -0.0608 | 22.6339
-1 | 0.1587 | 0.00426 | -0.0615 | 37.2535
-0.5 | 0.2167 | 0.00414 | -0.0622 | 52.343
0 | 0.2748 | 0.00415 | -0.0629 | 66.2169
0.5 | 0.3333 | 0.00416 | -0.0636 | 80.1202
1 | 0.3913 | 0.00421 | -0.0643 | 92.9454
1.5 | 0.4493 | 0.00428 | -0.065 | 104.9766
2 | 0.5069 | 0.00437 | -0.0656 | 115.9954
2.5 | 0.5625 | 0.00463 | -0.0659 | 121.4903
3 | 0.616 | 0.0051 | -0.0659 | 120.7843
3.5 | 0.6615 | 0.00624 | -0.0647 | 106.0096
4 | 0.7053 | 0.00744 | -0.0632 | 94.7984
4.5 | 0.7512 | 0.00836 | -0.062 | 89.8565
5 | 0.7997 | 0.009 | -0.0611 | 88.8556
5.5 | 0.8505 | 0.00942 | -0.0606 | 90.2866
6 | 0.9012 | 0.00981 | -0.06 | 91.8654
6.5 | 0.9503 | 0.01026 | -0.0592 | 92.6218
7 | 0.9988 | 0.01069 | -0.0583 | 93.4331
7.5 | 1.0462 | 0.01113 | -0.0573 | 93.9982
8 | 1.0897 | 0.01174 | -0.0556 | 92.8194
8.5 | 1.133 | 0.01226 | -0.0538 | 92.4144
9 | 1.1711 | 0.01272 | -0.0511 | 92.0676
10 | 1.2364 | 0.01386 | -0.0439 | 89.2063
10.5 | 1.2666 | 0.01489 | -0.0404 | 85.0638
11 | 1.3018 | 0.01571 | -0.0379 | 82.8644
11.5 | 1.3357 | 0.01663 | -0.0354 | 80.3187
12 | 1.3681 | 0.01769 | -0.0329 | 77.3375
12.5 | 1.3971 | 0.019 | -0.0301 | 73.5316
13 | 1.4196 | 0.02083 | -0.0267 | 68.1517
13.5 | 1.4481 | 0.02229 | -0.0244 | 64.9664
14 | 1.4765 | 0.02382 | -0.0222 | 61.9857
14.5 | 1.5017 | 0.02563 | -0.02 | 58.5915
15 | 1.5246 | 0.02769 | -0.0179 | 55.0596
15.5 | 1.5474 | 0.02985 | -0.016 | 51.8392
16 | 1.5634 | 0.03267 | -0.0139 | 47.8543
16.5 | 1.5713 | 0.03642 | -0.0118 | 43.1439
17 | 1.5881 | 0.03952 | -0.0106 | 40.1847
17.5 | 1.6 | 0.04327 | -0.0096 | 36.9771
18 | 1.6115 | 0.04724 | -0.009 | 34.113
18.5 | 1.6168 | 0.05213 | -0.0088 | 31.0148
19 | 1.6172 | 0.05787 | -0.0092 | 27.9454
19.5 | 1.6207 | 0.06354 | -0.0101 | 25.5068
20 | 1.6169 | 0.07048 | -0.0117 | 22.9413

## 59. Re 3M Mach 0.10 (1)
BIGFOIL.COM POLAR EXPORT
NACA65-313 a=0.8
NACA65-313 a=0.8 |  |  |  | Cl Max: | 1.218 | at alpha= | 10.5 | deg
JavaFoil+Calcfoil stall+Eppler ext transition |  |  |  | L/D Max: | 133.998 | at alpha= | 3.5 | deg
Re: | 3000000 |  |  | Cd Min: | 0.00487 | at alpha= | -1.5 | deg
Mach: | 0.1 |  |  | Cl=0 at alpha= | -2.3689 | deg
|  |  |  | @ Cl=0.1, Cd= | 0.0048708
|  |  |  | @ Cl=0.4, Cd= | 0.0050795
|  |  |  | @ Cl=0.6, Cd= | 0.0053209
alpha (deg) | Cl | Cd | Cm | Cl/Cd
-15 | -0.647 | 0.107 | -0.017 | -6.049
-14.5 | -0.665 | 0.10192 | -0.017 | -6.522
-14 | -0.678 | 0.0973 | -0.017 | -6.968
-13.5 | -0.685 | 0.09158 | -0.018 | -7.477
-13 | -0.688 | 0.08647 | -0.019 | -7.962
-12.5 | -0.689 | 0.07979 | -0.02 | -8.634
-12 | -0.686 | 0.07476 | -0.021 | -9.171
-11.5 | -0.679 | 0.06914 | -0.022 | -9.827
-11 | -0.665 | 0.06457 | -0.023 | -10.306
-10.5 | -0.648 | 0.05971 | -0.025 | -10.858
-10 | -0.743 | 0.01305 | -0.042 | -56.939
-9.5 | -0.729 | 0.01109 | -0.043 | -65.749
-9 | -0.701 | 0.01061 | -0.045 | -66.043
-8.5 | -0.661 | 0.01007 | -0.045 | -65.687
-8 | -0.619 | 0.0096 | -0.046 | -64.498
-7.5 | -0.573 | 0.00933 | -0.047 | -61.406
-7 | -0.525 | 0.009 | -0.048 | -58.312
-6.5 | -0.474 | 0.0086 | -0.048 | -55.148
-6 | -0.421 | 0.00829 | -0.049 | -50.801
-5.5 | -0.366 | 0.00806 | -0.05 | -45.433
-5 | -0.31 | 0.00785 | -0.051 | -39.533
-4.5 | -0.253 | 0.00764 | -0.051 | -33.082
-4 | -0.194 | 0.00746 | -0.052 | -26.068
-3.5 | -0.135 | 0.00736 | -0.053 | -18.374
-3 | -0.076 | 0.00716 | -0.054 | -10.562
-2.5 | -0.016 | 0.00704 | -0.055 | -2.225
-2 | 0.045 | 0.00488 | -0.055 | 9.119
-1.5 | 0.105 | 0.00487 | -0.056 | 21.533
-1 | 0.165 | 0.00487 | -0.057 | 33.964
-0.5 | 0.226 | 0.00493 | -0.058 | 45.856
0 | 0.286 | 0.00497 | -0.058 | 57.667
0.5 | 0.347 | 0.005 | -0.059 | 69.4
1 | 0.407 | 0.00509 | -0.06 | 79.895
1.5 | 0.467 | 0.00511 | -0.061 | 91.515
2 | 0.528 | 0.00519 | -0.061 | 101.577
2.5 | 0.586 | 0.00529 | -0.062 | 110.813
3 | 0.645 | 0.00542 | -0.063 | 119.019
3.5 | 0.702 | 0.00524 | -0.064 | 133.998
4 | 0.757 | 0.00952 | -0.064 | 79.503
4.5 | 0.811 | 0.00988 | -0.065 | 82.097
5 | 0.865 | 0.01021 | -0.065 | 84.725
5.5 | 0.916 | 0.01062 | -0.066 | 86.305
6 | 0.966 | 0.01104 | -0.067 | 87.466
6.5 | 1.013 | 0.01151 | -0.067 | 88.048
7 | 1.057 | 0.01207 | -0.068 | 87.582
7.5 | 1.095 | 0.01259 | -0.069 | 87.042
8 | 1.129 | 0.01317 | -0.069 | 85.755
8.5 | 1.158 | 0.01377 | -0.07 | 84.128
9 | 1.182 | 0.01444 | -0.07 | 81.856
9.5 | 1.2 | 0.01516 | -0.071 | 79.177
10 | 1.212 | 0.01603 | -0.071 | 75.601
10.5 | 1.218 | 0.01695 | -0.072 | 71.872
11 | 1.218 | 0.01796 | -0.072 | 67.817
11.5 | 1.211 | 0.01915 | -0.073 | 63.26
12 | 1.199 | 0.02047 | -0.073 | 58.564
12.5 | 1.177 | 0.02253 | -0.073 | 52.227
13 | 1.141 | 0.0261 | -0.073 | 43.727
13.5 | 0.956 | 0.08541 | -0.047 | 11.189
14 | 0.919 | 0.09467 | -0.043 | 9.71
14.5 | 0.884 | 0.10306 | -0.04 | 8.574
15 | 0.849 | 0.10892 | -0.04 | 7.796
15.5 | 0.812 | 0.11622 | -0.039 | 6.988

## 60. Re 3M Mach 0.10 (2)
BIGFOIL.COM POLAR EXPORT
NACA65-313 a=0.8
NACA65-313 a=0.8 |  |  |  | Cl Max: | 1.5976 | at alpha= | 18.5 | deg
XFOIL ncrit=9 |  |  |  | L/D Max: | 121.677 | at alpha= | 2.5 | deg
Re: | 3000000 |  |  | Cd Min: | 0.20358 | at alpha= | -19 | deg
Mach: | 0.1 |  |  | Cl=0 at alpha= | -2.4293 | deg
|  |  |  | @ Cl=0.1, Cd= | 0.0045353
|  |  |  | @ Cl=0.4, Cd= | 0.0042277
|  |  |  | @ Cl=0.6, Cd= | 0.0049493
alpha (deg) | Cl | Cd | Cm | Cl/Cd
-19 | -0.6114 | 0.20358 | 0.0091 | -3.0032
-17.5 | -1.1107 | 0.05837 | -0.0693 | -19.0286
-17 | -1.1269 | 0.04953 | -0.0743 | -22.7519
-16.5 | -1.1325 | 0.04311 | -0.077 | -26.27
-16 | -1.1515 | 0.03609 | -0.0787 | -31.9063
-15.5 | -1.1345 | 0.0331 | -0.0788 | -34.2749
-15 | -1.1656 | 0.02634 | -0.0772 | -44.2521
-14.5 | -1.1615 | 0.02256 | -0.0757 | -51.4849
-14 | -1.154 | 0.02063 | -0.0708 | -55.938
-13 | -1.0999 | 0.01829 | -0.0639 | -60.1367
-12.5 | -1.0595 | 0.01737 | -0.0622 | -60.996
-12 | -1.0155 | 0.01652 | -0.0611 | -61.4709
-11.5 | -0.9679 | 0.01594 | -0.0603 | -60.7215
-11 | -0.9218 | 0.015 | -0.0594 | -61.4533
-10.5 | -0.873 | 0.01432 | -0.0587 | -60.9637
-10 | -0.8255 | 0.01329 | -0.058 | -62.1144
-9.5 | -0.7819 | 0.01176 | -0.0567 | -66.4881
-9 | -0.7309 | 0.011 | -0.0563 | -66.4455
-8.5 | -0.6781 | 0.01041 | -0.0562 | -65.1393
-8 | -0.6248 | 0.00986 | -0.0561 | -63.3671
-7 | -0.5155 | 0.00901 | -0.0564 | -57.2142
-6.5 | -0.4611 | 0.00849 | -0.0564 | -54.311
-6 | -0.406 | 0.00803 | -0.0566 | -50.5604
-5.5 | -0.3498 | 0.00773 | -0.057 | -45.2523
-4.5 | -0.2365 | 0.00716 | -0.0578 | -33.0307
-4 | -0.1794 | 0.00694 | -0.0583 | -25.8501
-3 | -0.0645 | 0.00652 | -0.0594 | -9.8926
-2.5 | -0.0078 | 0.00616 | -0.06 | -1.2662
-2 | 0.0474 | 0.00542 | -0.0605 | 8.7454
-1.5 | 0.1021 | 0.0045 | -0.0611 | 22.6889
-0.5 | 0.2179 | 0.00415 | -0.0625 | 52.506
0 | 0.2764 | 0.00417 | -0.0632 | 66.283
0.5 | 0.3352 | 0.00417 | -0.064 | 80.3837
1 | 0.3936 | 0.00422 | -0.0647 | 93.2701
1.5 | 0.452 | 0.00429 | -0.0653 | 105.3613
2 | 0.5099 | 0.00438 | -0.0659 | 116.4155
2.5 | 0.5658 | 0.00465 | -0.0662 | 121.6774
3 | 0.6195 | 0.00512 | -0.0662 | 120.9961
3.5 | 0.6648 | 0.0063 | -0.0649 | 105.5238
4 | 0.7086 | 0.00751 | -0.0633 | 94.3542
4.5 | 0.7544 | 0.00843 | -0.062 | 89.4899
5 | 0.8034 | 0.00905 | -0.0611 | 88.7735
5.5 | 0.8544 | 0.00947 | -0.0605 | 90.2218
6 | 0.9054 | 0.00986 | -0.0599 | 91.8256
6.5 | 0.9543 | 0.01034 | -0.059 | 92.2921
7 | 1.003 | 0.01076 | -0.058 | 93.2156
7.5 | 1.0503 | 0.01122 | -0.0568 | 93.6096
8 | 1.0923 | 0.01191 | -0.0546 | 91.7128
8.5 | 1.1362 | 0.01237 | -0.0529 | 91.8513
9 | 1.1712 | 0.01286 | -0.0493 | 91.0731
9.5 | 1.2045 | 0.01323 | -0.0456 | 91.0431
10 | 1.2359 | 0.01418 | -0.042 | 87.158
10.5 | 1.2682 | 0.01516 | -0.0388 | 83.6544
11 | 1.3031 | 0.01605 | -0.0362 | 81.19
11.5 | 1.3369 | 0.01705 | -0.0336 | 78.4106
12 | 1.369 | 0.0182 | -0.0309 | 75.2198
12.5 | 1.3954 | 0.01976 | -0.0277 | 70.6174
13 | 1.4207 | 0.02147 | -0.0247 | 66.1714
13.5 | 1.4488 | 0.02305 | -0.0223 | 62.8547
14 | 1.4759 | 0.02477 | -0.0199 | 59.5842
14.5 | 1.5007 | 0.02673 | -0.0177 | 56.1429
15 | 1.5223 | 0.02902 | -0.0154 | 52.4569
15.5 | 1.5412 | 0.03164 | -0.0133 | 48.7105
16 | 1.5475 | 0.03554 | -0.0108 | 43.5425
16.5 | 1.5638 | 0.03874 | -0.0094 | 40.3665
17 | 1.5804 | 0.04208 | -0.0084 | 37.557
17.5 | 1.5886 | 0.04645 | -0.0075 | 34.2002
18 | 1.5967 | 0.05108 | -0.0072 | 31.2588
18.5 | 1.5976 | 0.05682 | -0.0074 | 28.1169
19 | 1.5944 | 0.06343 | -0.0083 | 25.1364
19.5 | 1.5914 | 0.0704 | -0.01 | 22.6051
20 | 1.5815 | 0.0788 | -0.0127 | 20.0698

## 61. Re 3M Mach 0.25 (1)
BIGFOIL.COM POLAR EXPORT
NACA65-313 a=0.8
NACA65-313 a=0.8 |  |  |  | Cl Max: | 1.174 | at alpha= | 9.5 | deg
JavaFoil+Calcfoil stall+Eppler ext transition |  |  |  | L/D Max: | 135.021 | at alpha= | 3.5 | deg
Re: | 3000000 |  |  | Cd Min: | 0.00493 | at alpha= | -1.5 | deg
Mach: | 0.25 |  |  | Cl=0 at alpha= | -2.371 | deg
|  |  |  | @ Cl=0.1, Cd= | 0.0049313
|  |  |  | @ Cl=0.4, Cd= | 0.0050997
|  |  |  | @ Cl=0.6, Cd= | 0.11713
alpha (deg) | Cl | Cd | Cm | Cl/Cd
-14 | -0.497 | 0.10551 | -0.017 | -4.715
-13.5 | -0.533 | 0.09856 | -0.017 | -5.413
-13 | -0.564 | 0.09102 | -0.018 | -6.194
-12.5 | -0.588 | 0.08574 | -0.018 | -6.858
-12 | -0.606 | 0.08031 | -0.019 | -7.546
-11.5 | -0.617 | 0.07527 | -0.019 | -8.198
-11 | -0.618 | 0.06953 | -0.021 | -8.882
-10.5 | -0.611 | 0.06518 | -0.021 | -9.373
-10 | -0.599 | 0.06117 | -0.022 | -9.796
-9.5 | -0.584 | 0.05601 | -0.025 | -10.427
-9 | -0.686 | 0.01102 | -0.045 | -62.255
-8.5 | -0.658 | 0.00978 | -0.046 | -67.291
-8 | -0.622 | 0.01006 | -0.047 | -61.788
-7.5 | -0.579 | 0.00962 | -0.048 | -60.21
-7 | -0.532 | 0.00927 | -0.049 | -57.418
-6.5 | -0.483 | 0.00887 | -0.05 | -54.379
-6 | -0.43 | 0.00852 | -0.051 | -50.445
-5.5 | -0.375 | 0.00821 | -0.051 | -45.66
-5 | -0.318 | 0.00799 | -0.052 | -39.782
-4.5 | -0.259 | 0.00779 | -0.053 | -33.272
-4 | -0.2 | 0.0076 | -0.054 | -26.238
-3.5 | -0.139 | 0.0074 | -0.054 | -18.766
-3 | -0.078 | 0.00724 | -0.055 | -10.733
-2.5 | -0.016 | 0.00707 | -0.056 | -2.275
-2 | 0.046 | 0.00494 | -0.057 | 9.263
-1.5 | 0.108 | 0.00493 | -0.058 | 21.873
-1 | 0.17 | 0.00493 | -0.058 | 34.523
-0.5 | 0.232 | 0.00498 | -0.059 | 46.631
0 | 0.294 | 0.00502 | -0.06 | 58.66
0.5 | 0.356 | 0.00505 | -0.061 | 70.606
1 | 0.418 | 0.00512 | -0.062 | 81.731
1.5 | 0.48 | 0.00518 | -0.062 | 92.759
2 | 0.542 | 0.00527 | -0.063 | 102.923
2.5 | 0.602 | 0.00538 | -0.064 | 111.812
3 | 0.662 | 0.00522 | -0.065 | 126.657
3.5 | 0.721 | 0.00534 | -0.065 | 135.021
4 | 0.776 | 0.00978 | -0.066 | 79.3
4.5 | 0.831 | 0.01017 | -0.066 | 81.748
5 | 0.885 | 0.01054 | -0.067 | 83.99
5.5 | 0.937 | 0.01097 | -0.068 | 85.372
6 | 0.986 | 0.01147 | -0.068 | 85.952
6.5 | 1.032 | 0.01197 | -0.069 | 86.216
7 | 1.074 | 0.0126 | -0.07 | 85.279
7.5 | 1.109 | 0.01318 | -0.07 | 84.115
8 | 1.136 | 0.01386 | -0.071 | 82.008
8.5 | 1.157 | 0.0146 | -0.072 | 79.302
9 | 1.17 | 0.01538 | -0.072 | 76.06
9.5 | 1.174 | 0.01634 | -0.073 | 71.843
10 | 1.169 | 0.01739 | -0.073 | 67.206
10.5 | 1.153 | 0.01865 | -0.074 | 61.792
11 | 1.118 | 0.02103 | -0.073 | 53.135
11.5 | 0.912 | 0.07493 | -0.041 | 12.168
12 | 0.875 | 0.08147 | -0.038 | 10.734
12.5 | 0.832 | 0.08737 | -0.037 | 9.528
13 | 0.781 | 0.09448 | -0.036 | 8.27
13.5 | 0.716 | 0.10273 | -0.035 | 6.965
14 | 0.644 | 0.10954 | -0.035 | 5.879
14.5 | 0.568 | 0.11713 | -0.036 | 4.846

## 62. Re 3M Mach 0.25 (2)
BIGFOIL.COM POLAR EXPORT
NACA65-313 a=0.8
NACA65-313 a=0.8 |  |  |  | Cl Max: | 1.4665 | at alpha= | 15.5 | deg
XFOIL ncrit=9 |  |  |  | L/D Max: | 123.75 | at alpha= | 2.5 | deg
Re: | 3000000 |  |  | Cd Min: | 0.23875 | at alpha= | 20 | deg
Mach: | 0.25 |  |  | Cl=0 at alpha= | -2.4349 | deg
|  |  |  | @ Cl=0.1, Cd= | 0.0047071
|  |  |  | @ Cl=0.4, Cd= | 0.0042658
|  |  |  | @ Cl=0.6, Cd= | 0.0048651
alpha (deg) | Cl | Cd | Cm | Cl/Cd
-13.5 | -0.9381 | 0.03598 | -0.0904 | -26.0728
-13 | -0.928 | 0.03287 | -0.089 | -28.2324
-12.5 | -0.9464 | 0.02796 | -0.086 | -33.8484
-11.5 | -0.9258 | 0.02384 | -0.0765 | -38.8339
-11 | -0.9113 | 0.02064 | -0.072 | -44.1521
-10.5 | -0.8805 | 0.01812 | -0.0688 | -48.5927
-10 | -0.8392 | 0.01621 | -0.0666 | -51.7705
-9.5 | -0.7911 | 0.01493 | -0.065 | -52.9873
-9 | -0.7502 | 0.01262 | -0.0627 | -59.4453
-8.5 | -0.698 | 0.01161 | -0.0617 | -60.1206
-8 | -0.6441 | 0.0108 | -0.0609 | -59.6389
-7.5 | -0.5891 | 0.01008 | -0.0603 | -58.4425
-7 | -0.5331 | 0.00948 | -0.0599 | -56.2342
-6.5 | -0.476 | 0.009 | -0.0597 | -52.8889
-6 | -0.4199 | 0.00833 | -0.0594 | -50.4082
-5.5 | -0.3618 | 0.00794 | -0.0595 | -45.5668
-5 | -0.3031 | 0.00763 | -0.0597 | -39.7248
-4 | -0.1853 | 0.00703 | -0.0604 | -26.3585
-3.5 | -0.1258 | 0.00684 | -0.0609 | -18.3918
-3 | -0.0666 | 0.00662 | -0.0613 | -10.0604
-2.5 | -0.0074 | 0.00631 | -0.0619 | -1.1727
-2 | 0.0494 | 0.0056 | -0.0624 | 8.8214
-1.5 | 0.1055 | 0.00461 | -0.063 | 22.885
-1 | 0.1647 | 0.00431 | -0.0636 | 38.2135
-0.5 | 0.2247 | 0.0042 | -0.0643 | 53.5
0 | 0.2854 | 0.00421 | -0.0651 | 67.791
0.5 | 0.3458 | 0.00423 | -0.0658 | 81.7494
1 | 0.4063 | 0.00427 | -0.0666 | 95.1522
1.5 | 0.4666 | 0.00434 | -0.0672 | 107.5115
2 | 0.5264 | 0.00443 | -0.0678 | 118.8262
2.5 | 0.5841 | 0.00472 | -0.0681 | 123.75
3 | 0.6389 | 0.00522 | -0.0678 | 122.3946
3.5 | 0.6832 | 0.00655 | -0.066 | 104.3053
4 | 0.7263 | 0.00782 | -0.0639 | 92.8772
4.5 | 0.7728 | 0.00874 | -0.0622 | 88.4211
5 | 0.8234 | 0.00931 | -0.061 | 88.4425
5.5 | 0.8752 | 0.00977 | -0.06 | 89.5803
6 | 0.9268 | 0.01018 | -0.059 | 91.0413
6.5 | 0.9755 | 0.01071 | -0.0573 | 91.0831
7 | 1.0238 | 0.0112 | -0.0556 | 91.4107
7.5 | 1.0683 | 0.01178 | -0.0531 | 90.6876
8 | 1.1016 | 0.01248 | -0.0485 | 88.2692
8.5 | 1.1383 | 0.01314 | -0.0448 | 86.6286
9 | 1.173 | 0.0139 | -0.0408 | 84.3885
9.5 | 1.2056 | 0.01471 | -0.0368 | 81.9579
10 | 1.2377 | 0.01595 | -0.033 | 77.5987
10.5 | 1.2725 | 0.01713 | -0.0297 | 74.2849
11 | 1.3062 | 0.01845 | -0.0265 | 70.7967
11.5 | 1.3376 | 0.01998 | -0.0232 | 66.9469
12 | 1.3597 | 0.02222 | -0.0192 | 61.1926
12.5 | 1.3873 | 0.02421 | -0.0161 | 57.3028
13 | 1.4124 | 0.0265 | -0.013 | 53.2981
13.5 | 1.4384 | 0.02882 | -0.0103 | 49.9098
14 | 1.4546 | 0.03206 | -0.0074 | 45.3712
14.5 | 1.4554 | 0.03687 | -0.0043 | 39.4738
15 | 1.4631 | 0.04142 | -0.0023 | 35.3235
15.5 | 1.4665 | 0.04671 | -0.001 | 31.3958
16 | 1.4553 | 0.05402 | -0.0006 | 26.94
16.5 | 1.4433 | 0.06207 | -0.0016 | 23.2528
17 | 1.4191 | 0.07247 | -0.0045 | 19.5819
17.5 | 1.3831 | 0.08581 | -0.0102 | 16.1182
18 | 1.3498 | 0.10019 | -0.0179 | 13.4724
18.5 | 1.3046 | 0.11826 | -0.029 | 11.0316
19 | 1.2466 | 0.14046 | -0.0434 | 8.8751
19.5 | 1.1685 | 0.16823 | -0.0614 | 6.9458
20 | 0.977 | 0.23875 | -0.1018 | 4.0921

## 63. Re 3M Mach 0.50 (1)
BIGFOIL.COM POLAR EXPORT
NACA65-313 a=0.8
NACA65-313 a=0.8 |  |  |  | Cl Max: | 1.202 | at alpha= | 20 | deg
JavaFoil+Calcfoil stall+Eppler ext transition |  |  |  | L/D Max: | 147.681 | at alpha= | 3.5 | deg
Re: | 3000000 |  |  | Cd Min: | 0.00505 | at alpha= | 0.5 | deg
Mach: | 0.5 |  |  | Cl=0 at alpha= | -2.3696 | deg
|  |  |  | @ Cl=0.1, Cd= | 0.0057116
|  |  |  | @ Cl=0.4, Cd= | 0.0050529
|  |  |  | @ Cl=0.6, Cd= | 0.0052913
alpha (deg) | Cl | Cd | Cm | Cl/Cd
-20 | -0.963 | 0.16432 | -0.019 | -5.859
-19.5 | -0.936 | 0.16091 | -0.019 | -5.82
-19 | -0.91 | 0.15894 | -0.02 | -5.728
-18.5 | -0.881 | 0.15446 | -0.02 | -5.707
-18 | -0.854 | 0.14896 | -0.02 | -5.735
-17.5 | -0.827 | 0.14555 | -0.02 | -5.684
-17 | -0.801 | 0.14122 | -0.02 | -5.67
-16.5 | -0.774 | 0.13621 | -0.021 | -5.686
-16 | -0.746 | 0.12944 | -0.02 | -5.761
-15.5 | -0.718 | 0.1249 | -0.021 | -5.753
-15 | -0.692 | 0.11883 | -0.021 | -5.821
-14.5 | -0.665 | 0.11296 | -0.021 | -5.885
-14 | -0.638 | 0.11183 | -0.022 | -5.705
-13.5 | -0.609 | 0.10535 | -0.021 | -5.784
-13 | -0.582 | 0.10153 | -0.021 | -5.735
-12.5 | -0.555 | 0.10047 | -0.022 | -5.526
-12 | -0.528 | 0.09387 | -0.022 | -5.625
-11.5 | -0.501 | 0.09368 | -0.023 | -5.347
-11 | -0.474 | 0.08622 | -0.023 | -5.492
-10.5 | -0.446 | 0.0749 | -0.023 | -5.955
-10 | -0.419 | 0.06737 | -0.023 | -6.217
-9.5 | -0.392 | 0.06207 | -0.024 | -6.311
-9 | -0.364 | 0.05734 | -0.025 | -6.356
-8.5 | -0.337 | 0.05287 | -0.025 | -6.378
-8 | -0.309 | 0.0583 | -0.023 | -5.299
-7.5 | -0.282 | 0.04974 | -0.024 | -5.665
-7 | -0.375 | 0.04657 | -0.025 | -8.058
-6.5 | -0.39 | 0.04144 | -0.03 | -9.4
-6 | -0.45 | 0.00988 | -0.056 | -45.557
-5.5 | -0.403 | 0.00928 | -0.057 | -43.427
-5 | -0.347 | 0.00874 | -0.058 | -39.71
-4.5 | -0.286 | 0.00844 | -0.059 | -33.873
-4 | -0.221 | 0.00809 | -0.06 | -27.336
-3.5 | -0.155 | 0.0079 | -0.061 | -19.579
-3 | -0.087 | 0.00765 | -0.062 | -11.321
-2.5 | -0.018 | 0.0074 | -0.063 | -2.426
-2 | 0.051 | 0.00721 | -0.064 | 7.083
-1.5 | 0.12 | 0.0051 | -0.064 | 23.621
-1 | 0.19 | 0.00512 | -0.065 | 37.157
-0.5 | 0.259 | 0.00518 | -0.066 | 50.113
0 | 0.329 | 0.00521 | -0.067 | 63.191
0.5 | 0.398 | 0.00505 | -0.068 | 78.954
1 | 0.467 | 0.00515 | -0.069 | 90.741
1.5 | 0.536 | 0.00518 | -0.07 | 103.461
2 | 0.605 | 0.0053 | -0.07 | 114.179
2.5 | 0.671 | 0.00542 | -0.071 | 123.711
3 | 0.737 | 0.00527 | -0.072 | 139.768
3.5 | 0.802 | 0.00543 | -0.073 | 147.681
4 | 0.856 | 0.01104 | -0.073 | 77.562
4.5 | 0.914 | 0.01161 | -0.074 | 78.736
5 | 0.967 | 0.01222 | -0.075 | 79.178
5.5 | 1.014 | 0.01292 | -0.075 | 78.459
6 | 1.05 | 0.01379 | -0.076 | 76.128
6.5 | 1.071 | 0.01476 | -0.077 | 72.558
7 | 1.06 | 0.01587 | -0.077 | 66.769
7.5 | 0.751 | 0.05079 | -0.033 | 14.779
8 | 0.568 | 0.05148 | -0.044 | 11.044
8.5 | 0.591 | 0.05988 | -0.035 | 9.868
9 | 0.618 | 0.07228 | -0.036 | 8.546
9.5 | 0.647 | 0.0616 | -0.042 | 10.504
10 | 0.672 | 0.0684 | -0.04 | 9.83
10.5 | 0.698 | 0.0757 | -0.039 | 9.225
11 | 0.725 | 0.086 | -0.04 | 8.426
11.5 | 0.752 | 0.09281 | -0.041 | 8.098
12 | 0.778 | 0.09609 | -0.041 | 8.096
12.5 | 0.804 | 0.0995 | -0.042 | 8.082
13 | 0.832 | 0.10347 | -0.045 | 8.042
13.5 | 0.858 | 0.10661 | -0.045 | 8.051
14 | 0.884 | 0.11154 | -0.046 | 7.929
14.5 | 0.911 | 0.1164 | -0.046 | 7.823
15 | 0.939 | 0.12281 | -0.05 | 7.65
15.5 | 0.964 | 0.126 | -0.049 | 7.653
16 | 0.991 | 0.13193 | -0.05 | 7.508
16.5 | 1.017 | 0.13758 | -0.051 | 7.392
17 | 1.047 | 0.14165 | -0.054 | 7.39
17.5 | 1.07 | 0.14305 | -0.054 | 7.483
18 | 1.097 | 0.15009 | -0.055 | 7.307
18.5 | 1.123 | 0.15194 | -0.055 | 7.389
19 | 1.153 | 0.15867 | -0.059 | 7.269
19.5 | 1.176 | 0.1623 | -0.058 | 7.247
20 | 1.202 | 0.16479 | -0.058 | 7.293

## 64. Re 3M Mach 0.50 (2)
BIGFOIL.COM POLAR EXPORT
NACA65-313 a=0.8
NACA65-313 a=0.8 |  |  |  | Cl Max: | 1.1305 | at alpha= | 9 | deg
XFOIL ncrit=9 |  |  |  | L/D Max: | 133.984 | at alpha= | 2.5 | deg
Re: | 3000000 |  |  | Cd Min: | 0.25327 | at alpha= | -20 | deg
Mach: | 0.5 |  |  | Cl=0 at alpha= | -2.4467 | deg
|  |  |  | @ Cl=0.1, Cd= | 0.0056285
|  |  |  | @ Cl=0.4, Cd= | 0.0044729
|  |  |  | @ Cl=0.6, Cd= | 0.0046797
alpha (deg) | Cl | Cd | Cm | Cl/Cd
-20 | -0.6802 | 0.25327 | 0.0275 | -2.6857
-19.5 | -0.6586 | 0.24462 | 0.0223 | -2.6923
-19 | -0.6372 | 0.23606 | 0.0171 | -2.6993
-18.5 | -0.6165 | 0.22713 | 0.012 | -2.7143
-18 | -0.5971 | 0.21735 | 0.0068 | -2.7472
-17.5 | -0.5777 | 0.20827 | 0.0017 | -2.7738
-17 | -0.5571 | 0.20036 | -0.0032 | -2.7805
-16.5 | -0.5352 | 0.19297 | -0.0079 | -2.7735
-16 | -0.5164 | 0.18431 | -0.0127 | -2.8018
-15.5 | -0.5012 | 0.17418 | -0.0178 | -2.8775
-15 | -0.4721 | 0.1647 | -0.0265 | -2.8664
-14.5 | -0.4533 | 0.15738 | -0.0306 | -2.8803
-14 | -0.4387 | 0.14869 | -0.035 | -2.9504
-13.5 | -0.4285 | 0.13885 | -0.0399 | -3.0861
-13 | -0.4115 | 0.13147 | -0.0443 | -3.13
-12.5 | -0.3985 | 0.12311 | -0.0489 | -3.2369
-12 | -0.3872 | 0.11451 | -0.0536 | -3.3814
-11.5 | -0.3842 | 0.10437 | -0.0591 | -3.6811
-11 | -0.3827 | 0.09461 | -0.0646 | -4.045
-10.5 | -0.3892 | 0.08386 | -0.0706 | -4.6411
-10 | -0.3971 | 0.07337 | -0.0768 | -5.4123
-9.5 | -0.4216 | 0.05897 | -0.0872 | -7.1494
-9 | -0.4601 | 0.04556 | -0.0971 | -10.0988
-8.5 | -0.4952 | 0.03746 | -0.0994 | -13.2194
-8 | -0.5267 | 0.03193 | -0.0957 | -16.4955
-7.5 | -0.544 | 0.02659 | -0.0894 | -20.4588
-7 | -0.5376 | 0.0205 | -0.0844 | -26.2244
-6.5 | -0.5107 | 0.01482 | -0.0798 | -34.4602
-6 | -0.463 | 0.01153 | -0.0762 | -40.1561
-5.5 | -0.4069 | 0.00976 | -0.0734 | -41.6906
-5 | -0.3439 | 0.00878 | -0.0717 | -39.1686
-4.5 | -0.2779 | 0.00814 | -0.0707 | -34.14
-3.5 | -0.1432 | 0.00725 | -0.07 | -19.7517
-3 | -0.075 | 0.007 | -0.0701 | -10.7143
-2.5 | -0.0071 | 0.00675 | -0.0704 | -1.0519
-2 | 0.0595 | 0.00631 | -0.0707 | 9.4295
-1.5 | 0.1219 | 0.00526 | -0.0711 | 23.1749
-1 | 0.1869 | 0.00451 | -0.0717 | 41.4412
-0.5 | 0.2551 | 0.00443 | -0.0724 | 57.5847
0 | 0.3243 | 0.00441 | -0.0732 | 73.5374
0.5 | 0.3933 | 0.00447 | -0.074 | 87.9866
1 | 0.4627 | 0.0045 | -0.0749 | 102.8222
1.5 | 0.5316 | 0.00458 | -0.0755 | 116.0699
2 | 0.6002 | 0.00468 | -0.076 | 128.2479
2.5 | 0.6659 | 0.00497 | -0.0759 | 133.9839
3 | 0.7204 | 0.00587 | -0.0739 | 122.7257
3.5 | 0.7546 | 0.00766 | -0.0686 | 98.5117
4 | 0.7884 | 0.00913 | -0.063 | 86.3527
4.5 | 0.8329 | 0.00992 | -0.0587 | 83.9617
5 | 0.8741 | 0.01053 | -0.0534 | 83.0104
6 | 0.9582 | 0.01226 | -0.0436 | 78.1566
6.5 | 1.0006 | 0.01329 | -0.0389 | 75.2897
7 | 1.0386 | 0.01465 | -0.0336 | 70.8942
7.5 | 1.0675 | 0.01658 | -0.0275 | 64.3848
8 | 1.0958 | 0.01878 | -0.0215 | 58.3493
8.5 | 1.1159 | 0.02168 | -0.0151 | 51.4714
9 | 1.1305 | 0.02532 | -0.0087 | 44.6485
10 | 1.1168 | 0.03805 | 0.0021 | 29.3509
10.5 | 1.0874 | 0.04704 | 0.0042 | 23.1165
11 | 1.0553 | 0.05725 | 0.0032 | 18.4332
11.5 | 1.0228 | 0.06898 | -0.001 | 14.8275
12 | 0.9899 | 0.08271 | -0.0086 | 11.9683
12.5 | 0.9611 | 0.09832 | -0.0191 | 9.7752
13 | 0.9363 | 0.11613 | -0.0308 | 8.0625
13.5 | 0.9177 | 0.13246 | -0.0408 | 6.9281
14 | 0.906 | 0.14739 | -0.0501 | 6.147

## 65. Re 4M Mach 0.00 (1)
BIGFOIL.COM POLAR EXPORT
NACA65-313 a=0.8
NACA65-313 a=0.8 |  |  |  | Cl Max: | 1.23 | at alpha= | 11 | deg
JavaFoil+Calcfoil stall+Eppler ext transition |  |  |  | L/D Max: | 136.357 | at alpha= | 3.5 | deg
Re: | 4000000 |  |  | Cd Min: | 0.0047 | at alpha= | -1 | deg
Mach: | 0 |  |  | Cl=0 at alpha= | -2.3667 | deg
|  |  |  | @ Cl=0.1, Cd= | 0.0047113
|  |  |  | @ Cl=0.4, Cd= | 0.0048742
|  |  |  | @ Cl=0.6, Cd= | 0.0051952
alpha (deg) | Cl | Cd | Cm | Cl/Cd
-16 | -0.641 | 0.11762 | -0.016 | -5.454
-15.5 | -0.659 | 0.11126 | -0.017 | -5.927
-15 | -0.676 | 0.10329 | -0.017 | -6.542
-14.5 | -0.689 | 0.0996 | -0.017 | -6.916
-14 | -0.699 | 0.09455 | -0.018 | -7.394
-13.5 | -0.703 | 0.08921 | -0.019 | -7.877
-13 | -0.704 | 0.08341 | -0.019 | -8.436
-12.5 | -0.705 | 0.07523 | -0.022 | -9.366
-12 | -0.702 | 0.06822 | -0.024 | -10.293
-11.5 | -0.793 | 0.01927 | -0.038 | -41.15
-11 | -0.804 | 0.01283 | -0.04 | -62.683
-10.5 | -0.783 | 0.0121 | -0.041 | -64.68
-10 | -0.764 | 0.01095 | -0.042 | -69.729
-9.5 | -0.735 | 0.00977 | -0.043 | -75.308
-9 | -0.701 | 0.00995 | -0.044 | -70.488
-8.5 | -0.661 | 0.00957 | -0.045 | -69.082
-8 | -0.618 | 0.0092 | -0.046 | -67.151
-7.5 | -0.572 | 0.00884 | -0.047 | -64.652
-7 | -0.523 | 0.00855 | -0.047 | -61.187
-6.5 | -0.472 | 0.0082 | -0.048 | -57.625
-6 | -0.419 | 0.00797 | -0.049 | -52.642
-5.5 | -0.365 | 0.00772 | -0.05 | -47.253
-5 | -0.309 | 0.00753 | -0.05 | -41.037
-4.5 | -0.252 | 0.00731 | -0.051 | -34.416
-4 | -0.193 | 0.0072 | -0.052 | -26.887
-3.5 | -0.135 | 0.00702 | -0.053 | -19.175
-3 | -0.075 | 0.00685 | -0.054 | -10.98
-2.5 | -0.016 | 0.00673 | -0.054 | -2.315
-2 | 0.044 | 0.00473 | -0.055 | 9.369
-1.5 | 0.104 | 0.00471 | -0.056 | 22.132
-1 | 0.165 | 0.0047 | -0.057 | 34.998
-0.5 | 0.225 | 0.00474 | -0.057 | 47.459
0 | 0.285 | 0.00478 | -0.058 | 59.545
0.5 | 0.345 | 0.00481 | -0.059 | 71.773
1 | 0.405 | 0.00488 | -0.06 | 83.013
1.5 | 0.465 | 0.00493 | -0.06 | 94.294
2 | 0.525 | 0.00505 | -0.061 | 104.043
2.5 | 0.583 | 0.00516 | -0.062 | 113.03
3 | 0.641 | 0.00528 | -0.063 | 121.558
3.5 | 0.699 | 0.00513 | -0.063 | 136.357
4 | 0.754 | 0.00778 | -0.064 | 96.895
4.5 | 0.809 | 0.00936 | -0.065 | 86.378
5 | 0.862 | 0.00971 | -0.065 | 88.804
5.5 | 0.914 | 0.01006 | -0.066 | 90.887
6 | 0.964 | 0.01046 | -0.067 | 92.151
6.5 | 1.011 | 0.01088 | -0.067 | 92.901
7 | 1.055 | 0.01136 | -0.068 | 92.882
7.5 | 1.094 | 0.01183 | -0.068 | 92.488
8 | 1.129 | 0.01237 | -0.069 | 91.263
8.5 | 1.159 | 0.01294 | -0.07 | 89.574
9 | 1.184 | 0.01357 | -0.07 | 87.247
9.5 | 1.204 | 0.01421 | -0.071 | 84.734
10 | 1.219 | 0.015 | -0.071 | 81.247
10.5 | 1.227 | 0.01579 | -0.072 | 77.727
11 | 1.23 | 0.01674 | -0.072 | 73.5
11.5 | 1.228 | 0.01772 | -0.073 | 69.316
12 | 1.22 | 0.01889 | -0.073 | 64.582
12.5 | 1.206 | 0.02027 | -0.073 | 59.48
13 | 1.187 | 0.02166 | -0.074 | 54.785
13.5 | 1.151 | 0.02436 | -0.074 | 47.239
14 | 1.092 | 0.03184 | -0.072 | 34.305
14.5 | 0.932 | 0.09133 | -0.049 | 10.21
15 | 0.891 | 0.10458 | -0.043 | 8.521
15.5 | 0.86 | 0.10996 | -0.043 | 7.819
16 | 0.825 | 0.11836 | -0.041 | 6.969

## 66. Re 4M Mach 0.00 (2)
BIGFOIL.COM POLAR EXPORT
NACA65-313 a=0.8
NACA65-313 a=0.8 |  |  |  | Cl Max: | 1.6761 | at alpha= | 19 | deg
XFOIL ncrit=9 |  |  |  | L/D Max: | 122.976 | at alpha= | 2.5 | deg
Re: | 4000000 |  |  | Cd Min: | 0.06327 | at alpha= | 20 | deg
Mach: | 0 |  |  | Cl=0 at alpha= | -2.4296 | deg
|  |  |  | @ Cl=0.1, Cd= | 0.0047542
|  |  |  | @ Cl=0.4, Cd= | 0.0039781
|  |  |  | @ Cl=0.6, Cd= | 0.0052743
alpha (deg) | Cl | Cd | Cm | Cl/Cd
-20 | -1.3246 | 0.05888 | -0.0678 | -22.4966
-19.5 | -1.3478 | 0.04951 | -0.0727 | -27.2228
-19 | -1.3612 | 0.04252 | -0.0753 | -32.0132
-18.5 | -1.3631 | 0.03741 | -0.0765 | -36.4368
-18 | -1.3538 | 0.03372 | -0.0768 | -40.1483
-17.5 | -1.349 | 0.0299 | -0.0765 | -45.1171
-17 | -1.3329 | 0.02726 | -0.0757 | -48.8958
-16.5 | -1.3124 | 0.02513 | -0.0746 | -52.2244
-16 | -1.2969 | 0.0228 | -0.0728 | -56.8816
-15.5 | -1.2614 | 0.02141 | -0.0729 | -58.9164
-15 | -1.2389 | 0.02034 | -0.0697 | -60.9095
-14.5 | -1.223 | 0.01914 | -0.065 | -63.8976
-14 | -1.1926 | 0.01825 | -0.0621 | -65.3479
-13 | -1.1298 | 0.01502 | -0.0571 | -75.2197
-12.5 | -1.0847 | 0.01426 | -0.0562 | -76.0659
-12 | -1.0368 | 0.0136 | -0.0557 | -76.2353
-11.5 | -0.9866 | 0.01314 | -0.0555 | -75.0837
-11 | -0.937 | 0.01252 | -0.0551 | -74.8403
-10.5 | -0.8865 | 0.01193 | -0.0549 | -74.3085
-10 | -0.8345 | 0.01145 | -0.0549 | -72.8821
-9.5 | -0.7827 | 0.01091 | -0.0548 | -71.7415
-9 | -0.7308 | 0.01028 | -0.0547 | -71.0895
-8.5 | -0.6812 | 0.00932 | -0.0542 | -73.0901
-8 | -0.6275 | 0.00885 | -0.0543 | -70.904
-7.5 | -0.5727 | 0.00849 | -0.0546 | -67.4558
-7 | -0.5174 | 0.00818 | -0.055 | -63.2518
-6.5 | -0.4617 | 0.00788 | -0.0554 | -58.5914
-6 | -0.4061 | 0.00753 | -0.0557 | -53.9309
-5.5 | -0.3502 | 0.00721 | -0.0561 | -48.5714
-5 | -0.2935 | 0.00699 | -0.0567 | -41.9886
-4.5 | -0.2364 | 0.0068 | -0.0572 | -34.7647
-4 | -0.1796 | 0.00654 | -0.0578 | -27.4618
-3.5 | -0.1223 | 0.00639 | -0.0584 | -19.1393
-3 | -0.0649 | 0.00619 | -0.059 | -10.4847
-2.5 | -0.0079 | 0.00594 | -0.0596 | -1.33
-2 | 0.0482 | 0.00539 | -0.0602 | 8.9425
-1.5 | 0.1036 | 0.00471 | -0.0609 | 21.9958
-1 | 0.1596 | 0.0041 | -0.0616 | 38.9268
-0.5 | 0.2174 | 0.00394 | -0.0623 | 55.1777
0 | 0.2757 | 0.00391 | -0.063 | 70.5115
0.5 | 0.334 | 0.00392 | -0.0638 | 85.2041
1 | 0.3922 | 0.00397 | -0.0645 | 98.7909
1.5 | 0.4502 | 0.00403 | -0.0652 | 111.7122
2 | 0.5073 | 0.0042 | -0.0657 | 120.7857
2.5 | 0.562 | 0.00457 | -0.0659 | 122.9759
3 | 0.6111 | 0.00548 | -0.0653 | 111.5146
3.5 | 0.6575 | 0.00653 | -0.0642 | 100.6891
4 | 0.7052 | 0.00741 | -0.0633 | 95.1687
4.5 | 0.7537 | 0.00813 | -0.0625 | 92.706
5 | 0.8047 | 0.00859 | -0.062 | 93.6787
5.5 | 0.8566 | 0.00897 | -0.0616 | 95.4961
6 | 0.9082 | 0.00932 | -0.0613 | 97.4464
6.5 | 0.9585 | 0.00971 | -0.0607 | 98.7127
7 | 1.0085 | 0.01008 | -0.0601 | 100.0496
7.5 | 1.0561 | 0.01056 | -0.0591 | 100.0095
8 | 1.1032 | 0.01102 | -0.0579 | 100.1089
8.5 | 1.1493 | 0.01146 | -0.0567 | 100.288
9 | 1.1924 | 0.01198 | -0.0549 | 99.5326
9.5 | 1.2251 | 0.01264 | -0.0512 | 96.9225
11 | 1.3277 | 0.01434 | -0.0417 | 92.5872
11.5 | 1.3604 | 0.01525 | -0.0389 | 89.2066
12 | 1.3875 | 0.01653 | -0.0354 | 83.9383
12.5 | 1.4194 | 0.0176 | -0.0328 | 80.6477
13 | 1.4513 | 0.0187 | -0.0304 | 77.6096
13.5 | 1.4806 | 0.02002 | -0.0279 | 73.956
14 | 1.5086 | 0.02147 | -0.0254 | 70.2655
14.5 | 1.5343 | 0.02313 | -0.0229 | 66.3338
15 | 1.5566 | 0.02512 | -0.0204 | 61.9666
15.5 | 1.5739 | 0.02758 | -0.0178 | 57.0667
16 | 1.5946 | 0.0299 | -0.0157 | 53.3311
16.5 | 1.6149 | 0.03234 | -0.014 | 49.9351
17 | 1.634 | 0.03503 | -0.0125 | 46.6457
17.5 | 1.6488 | 0.03822 | -0.0111 | 43.1397
18 | 1.6612 | 0.04183 | -0.0101 | 39.7131
18.5 | 1.6701 | 0.04598 | -0.0093 | 36.3223
19 | 1.6761 | 0.0507 | -0.009 | 33.0592
19.5 | 1.6739 | 0.05661 | -0.0092 | 29.569
20 | 1.6689 | 0.06327 | -0.0101 | 26.3774

## 67. Re 4M Mach 0.10 (1)
BIGFOIL.COM POLAR EXPORT
NACA65-313 a=0.8
NACA65-313 a=0.8 |  |  |  | Cl Max: | 1.22 | at alpha= | 10.5 | deg
JavaFoil+Calcfoil stall+Eppler ext transition |  |  |  | L/D Max: | 136.28 | at alpha= | 3.5 | deg
Re: | 4000000 |  |  | Cd Min: | 0.00472 | at alpha= | -1 | deg
Mach: | 0.1 |  |  | Cl=0 at alpha= | -2.3689 | deg
|  |  |  | @ Cl=0.1, Cd= | 0.0047317
|  |  |  | @ Cl=0.4, Cd= | 0.0048677
|  |  |  | @ Cl=0.6, Cd= | 0.0051785
alpha (deg) | Cl | Cd | Cm | Cl/Cd
-16 | -0.606 | 0.12026 | -0.016 | -5.042
-15.5 | -0.628 | 0.11287 | -0.016 | -5.562
-15 | -0.648 | 0.10496 | -0.017 | -6.174
-14.5 | -0.665 | 0.09911 | -0.018 | -6.714
-14 | -0.679 | 0.09481 | -0.018 | -7.157
-13.5 | -0.685 | 0.09002 | -0.018 | -7.614
-13 | -0.69 | 0.08404 | -0.019 | -8.205
-12.5 | -0.691 | 0.07703 | -0.021 | -8.976
-12 | -0.69 | 0.07098 | -0.023 | -9.717
-11.5 | -0.69 | 0.06149 | -0.026 | -11.228
-11 | -0.774 | 0.0171 | -0.039 | -45.251
-10.5 | -0.771 | 0.013 | -0.041 | -59.33
-10 | -0.758 | 0.01128 | -0.042 | -67.153
-9.5 | -0.733 | 0.01049 | -0.044 | -69.885
-9 | -0.701 | 0.01005 | -0.045 | -69.746
-8.5 | -0.661 | 0.00955 | -0.045 | -69.24
-8 | -0.619 | 0.00919 | -0.046 | -67.339
-7.5 | -0.573 | 0.00889 | -0.047 | -64.489
-7 | -0.525 | 0.00862 | -0.048 | -60.916
-6.5 | -0.474 | 0.00826 | -0.048 | -57.421
-6 | -0.421 | 0.00796 | -0.049 | -52.911
-5.5 | -0.366 | 0.00774 | -0.05 | -47.309
-5 | -0.31 | 0.00754 | -0.051 | -41.156
-4.5 | -0.253 | 0.00737 | -0.051 | -34.292
-4 | -0.194 | 0.00719 | -0.052 | -27.041
-3.5 | -0.135 | 0.00703 | -0.053 | -19.242
-3 | -0.076 | 0.00684 | -0.054 | -11.054
-2.5 | -0.016 | 0.00674 | -0.055 | -2.321
-2 | 0.045 | 0.00475 | -0.055 | 9.377
-1.5 | 0.105 | 0.00473 | -0.056 | 22.162
-1 | 0.165 | 0.00472 | -0.057 | 35.04
-0.5 | 0.226 | 0.00475 | -0.058 | 47.595
0 | 0.286 | 0.00477 | -0.058 | 60.052
0.5 | 0.347 | 0.00485 | -0.059 | 71.508
1 | 0.407 | 0.00487 | -0.06 | 83.662
1.5 | 0.467 | 0.00495 | -0.061 | 94.444
2 | 0.528 | 0.00503 | -0.061 | 104.823
2.5 | 0.586 | 0.00515 | -0.062 | 113.734
3 | 0.645 | 0.00527 | -0.063 | 122.331
3.5 | 0.702 | 0.00515 | -0.064 | 136.28
4 | 0.757 | 0.00784 | -0.064 | 96.628
4.5 | 0.812 | 0.00941 | -0.065 | 86.332
5 | 0.866 | 0.00975 | -0.066 | 88.786
5.5 | 0.918 | 0.01013 | -0.066 | 90.608
6 | 0.967 | 0.01054 | -0.067 | 91.825
6.5 | 1.015 | 0.01095 | -0.067 | 92.654
7 | 1.059 | 0.0115 | -0.068 | 92.086
7.5 | 1.097 | 0.01198 | -0.069 | 91.563
8 | 1.131 | 0.01253 | -0.069 | 90.25
8.5 | 1.16 | 0.01309 | -0.07 | 88.644
9 | 1.184 | 0.0137 | -0.07 | 86.44
9.5 | 1.202 | 0.01437 | -0.071 | 83.646
10 | 1.214 | 0.01518 | -0.072 | 79.965
10.5 | 1.22 | 0.01606 | -0.072 | 75.997
11 | 1.22 | 0.017 | -0.073 | 71.764
11.5 | 1.214 | 0.01809 | -0.073 | 67.09
12 | 1.202 | 0.01929 | -0.073 | 62.316
12.5 | 1.183 | 0.02087 | -0.074 | 56.687
13 | 1.158 | 0.02249 | -0.074 | 51.486
13.5 | 1.103 | 0.02813 | -0.073 | 39.207
14 | 0.933 | 0.08544 | -0.05 | 10.914
14.5 | 0.887 | 0.09923 | -0.043 | 8.937
15 | 0.852 | 0.10566 | -0.043 | 8.062
15.5 | 0.814 | 0.1132 | -0.041 | 7.19

## 68. Re 4M Mach 0.10 (2)
BIGFOIL.COM POLAR EXPORT
NACA65-313 a=0.8
NACA65-313 a=0.8 |  |  |  | Cl Max: | 1.6555 | at alpha= | 19 | deg
XFOIL ncrit=9 |  |  |  | L/D Max: | 123.428 | at alpha= | 2.5 | deg
Re: | 4000000 |  |  | Cd Min: | 0.07132 | at alpha= | 20 | deg
Mach: | 0.1 |  |  | Cl=0 at alpha= | -2.43 | deg
|  |  |  | @ Cl=0.1, Cd= | 0.0047732
|  |  |  | @ Cl=0.4, Cd= | 0.0039766
|  |  |  | @ Cl=0.6, Cd= | 0.0053016
alpha (deg) | Cl | Cd | Cm | Cl/Cd
-19.5 | -1.2495 | 0.0662 | -0.0656 | -18.8746
-19 | -1.2962 | 0.05262 | -0.0737 | -24.6332
-18.5 | -1.3137 | 0.04469 | -0.0773 | -29.3958
-18 | -1.3112 | 0.03972 | -0.0787 | -33.0111
-17.5 | -1.3168 | 0.03441 | -0.0795 | -38.2679
-17 | -1.3043 | 0.03109 | -0.0792 | -41.9524
-16.5 | -1.2875 | 0.02836 | -0.0785 | -45.3984
-15 | -1.2216 | 0.02194 | -0.0751 | -55.6791
-14.5 | -1.2068 | 0.02036 | -0.071 | -59.2731
-14 | -1.1888 | 0.01923 | -0.0661 | -61.8201
-13.5 | -1.1582 | 0.01799 | -0.0632 | -64.3802
-13 | -1.1324 | 0.01581 | -0.0599 | -71.6256
-12.5 | -1.0902 | 0.01477 | -0.0585 | -73.8118
-12 | -1.0426 | 0.01404 | -0.0577 | -74.2593
-11.5 | -0.9922 | 0.01354 | -0.0572 | -73.2792
-11 | -0.9424 | 0.01287 | -0.0567 | -73.2246
-10.5 | -0.8919 | 0.01222 | -0.0563 | -72.9869
-10 | -0.8398 | 0.01168 | -0.0561 | -71.9007
-9.5 | -0.7877 | 0.01111 | -0.0559 | -70.9001
-9 | -0.7346 | 0.01056 | -0.0558 | -69.5644
-8.5 | -0.6854 | 0.00948 | -0.0551 | -72.2996
-8 | -0.6317 | 0.00894 | -0.0551 | -70.66
-7.5 | -0.5765 | 0.00856 | -0.0553 | -67.3481
-7 | -0.5209 | 0.00823 | -0.0555 | -63.2928
-6.5 | -0.4647 | 0.00792 | -0.0559 | -58.6742
-6 | -0.4085 | 0.0076 | -0.0562 | -53.75
-5.5 | -0.3524 | 0.00724 | -0.0566 | -48.674
-5 | -0.2954 | 0.00701 | -0.0571 | -42.1398
-4.5 | -0.2379 | 0.00681 | -0.0576 | -34.9339
-4 | -0.1807 | 0.00656 | -0.0581 | -27.5457
-3.5 | -0.123 | 0.0064 | -0.0587 | -19.2188
-3 | -0.0653 | 0.0062 | -0.0593 | -10.5323
-2.5 | -0.0079 | 0.00596 | -0.0599 | -1.3255
-2 | 0.0485 | 0.00541 | -0.0605 | 8.9649
-1.5 | 0.1043 | 0.00472 | -0.0612 | 22.0975
-1 | 0.1605 | 0.00411 | -0.0619 | 39.0511
-0.5 | 0.2187 | 0.00394 | -0.0626 | 55.5076
0 | 0.2773 | 0.00392 | -0.0634 | 70.7398
0.5 | 0.336 | 0.00393 | -0.0641 | 85.4962
1 | 0.3945 | 0.00397 | -0.0648 | 99.3703
1.5 | 0.4528 | 0.00404 | -0.0655 | 112.0792
2 | 0.5103 | 0.0042 | -0.0661 | 121.5
2.5 | 0.5653 | 0.00458 | -0.0662 | 123.4279
3.5 | 0.661 | 0.00657 | -0.0644 | 100.6088
4 | 0.7085 | 0.00747 | -0.0634 | 94.8461
4.5 | 0.7572 | 0.00819 | -0.0625 | 92.4542
5 | 0.8088 | 0.00863 | -0.062 | 93.7196
5.5 | 0.8609 | 0.009 | -0.0617 | 95.6556
6 | 0.9125 | 0.00937 | -0.0612 | 97.3853
6.5 | 0.9632 | 0.00976 | -0.0606 | 98.6885
7 | 1.0131 | 0.01015 | -0.0598 | 99.8128
7.5 | 1.0603 | 0.01067 | -0.0586 | 99.3721
8 | 1.1078 | 0.01111 | -0.0574 | 99.712
8.5 | 1.1536 | 0.01157 | -0.0559 | 99.7061
9 | 1.1956 | 0.01212 | -0.0538 | 98.6469
9.5 | 1.2256 | 0.01278 | -0.0494 | 95.8998
10.5 | 1.2945 | 0.01383 | -0.0428 | 93.6009
11 | 1.3292 | 0.01464 | -0.0399 | 90.7923
11.5 | 1.3612 | 0.01566 | -0.0368 | 86.9221
12 | 1.3896 | 0.01694 | -0.0335 | 82.0307
12.5 | 1.4216 | 0.01807 | -0.0308 | 78.6718
13 | 1.453 | 0.01928 | -0.0282 | 75.3631
13.5 | 1.4819 | 0.0207 | -0.0256 | 71.5894
14 | 1.5088 | 0.02233 | -0.023 | 67.5683
14.5 | 1.5325 | 0.02424 | -0.0203 | 63.2219
15 | 1.5497 | 0.02676 | -0.0173 | 57.9111
15.5 | 1.574 | 0.02881 | -0.0153 | 54.6338
16 | 1.5929 | 0.03141 | -0.0132 | 50.7131
16.5 | 1.6117 | 0.03417 | -0.0114 | 47.1671
17 | 1.6279 | 0.0373 | -0.0099 | 43.6434
17.5 | 1.64 | 0.04099 | -0.0086 | 40.0098
18 | 1.6483 | 0.04526 | -0.0076 | 36.4185
18.5 | 1.6525 | 0.05025 | -0.0071 | 32.8856
19 | 1.6555 | 0.05564 | -0.0072 | 29.7538
19.5 | 1.6383 | 0.06393 | -0.0083 | 25.6265
20 | 1.6322 | 0.07132 | -0.0101 | 22.8856

## 69. Re 4M Mach 0.25 (1)
BIGFOIL.COM POLAR EXPORT
NACA65-313 a=0.8
NACA65-313 a=0.8 |  |  |  | Cl Max: | 1.176 | at alpha= | 9.5 | deg
JavaFoil+Calcfoil stall+Eppler ext transition |  |  |  | L/D Max: | 138.497 | at alpha= | 3.5 | deg
Re: | 4000000 |  |  | Cd Min: | 0.00475 | at alpha= | -1.5 | deg
Mach: | 0.25 |  |  | Cl=0 at alpha= | -2.371 | deg
|  |  |  | @ Cl=0.1, Cd= | 0.0047526
|  |  |  | @ Cl=0.4, Cd= | 0.0049097
|  |  |  | @ Cl=0.6, Cd= | 0.11416
alpha (deg) | Cl | Cd | Cm | Cl/Cd
-14.5 | -0.45 | 0.10963 | -0.017 | -4.107
-14 | -0.498 | 0.10348 | -0.017 | -4.81
-13.5 | -0.534 | 0.0971 | -0.018 | -5.498
-13 | -0.564 | 0.09085 | -0.018 | -6.21
-12.5 | -0.589 | 0.08448 | -0.019 | -6.966
-12 | -0.607 | 0.07821 | -0.02 | -7.76
-11.5 | -0.618 | 0.07406 | -0.02 | -8.343
-11 | -0.619 | 0.06777 | -0.022 | -9.135
-10.5 | -0.613 | 0.06327 | -0.023 | -9.682
-10 | -0.602 | 0.05882 | -0.024 | -10.235
-9.5 | -0.692 | 0.01326 | -0.043 | -52.206
-9 | -0.69 | 0.01046 | -0.046 | -65.909
-8.5 | -0.66 | 0.01011 | -0.047 | -65.28
-8 | -0.622 | 0.0096 | -0.047 | -64.732
-7.5 | -0.579 | 0.00915 | -0.048 | -63.298
-7 | -0.533 | 0.00883 | -0.049 | -60.338
-6.5 | -0.483 | 0.00845 | -0.05 | -57.122
-6 | -0.43 | 0.00818 | -0.051 | -52.563
-5.5 | -0.375 | 0.00788 | -0.051 | -47.571
-5 | -0.318 | 0.00767 | -0.052 | -41.423
-4.5 | -0.259 | 0.00744 | -0.053 | -34.819
-4 | -0.2 | 0.00726 | -0.054 | -27.47
-3.5 | -0.139 | 0.00713 | -0.054 | -19.474
-3 | -0.078 | 0.00698 | -0.055 | -11.131
-2.5 | -0.016 | 0.00684 | -0.056 | -2.352
-2 | 0.046 | 0.00477 | -0.057 | 9.587
-1.5 | 0.108 | 0.00475 | -0.058 | 22.667
-1 | 0.17 | 0.00475 | -0.058 | 35.824
-0.5 | 0.232 | 0.00479 | -0.059 | 48.462
0 | 0.294 | 0.00481 | -0.06 | 61.134
0.5 | 0.356 | 0.00486 | -0.061 | 73.268
1 | 0.418 | 0.00493 | -0.062 | 84.867
1.5 | 0.48 | 0.00502 | -0.062 | 95.657
2 | 0.542 | 0.00511 | -0.063 | 106.168
2.5 | 0.602 | 0.00523 | -0.064 | 115.034
3 | 0.662 | 0.00505 | -0.065 | 131.085
3.5 | 0.721 | 0.00521 | -0.065 | 138.497
4 | 0.777 | 0.00934 | -0.066 | 83.176
4.5 | 0.832 | 0.00969 | -0.067 | 85.888
5 | 0.886 | 0.01006 | -0.067 | 88.152
5.5 | 0.938 | 0.01047 | -0.068 | 89.651
6 | 0.988 | 0.01091 | -0.069 | 90.555
6.5 | 1.034 | 0.01141 | -0.069 | 90.603
7 | 1.076 | 0.012 | -0.07 | 89.67
7.5 | 1.11 | 0.01254 | -0.07 | 88.516
8 | 1.138 | 0.01318 | -0.071 | 86.35
8.5 | 1.159 | 0.01385 | -0.072 | 83.711
9 | 1.172 | 0.01458 | -0.072 | 80.361
9.5 | 1.176 | 0.01548 | -0.073 | 75.956
10 | 1.171 | 0.01646 | -0.073 | 71.106
10.5 | 1.155 | 0.01765 | -0.074 | 65.439
11 | 1.127 | 0.01924 | -0.074 | 58.579
11.5 | 0.926 | 0.06751 | -0.049 | 13.722
12 | 0.877 | 0.07952 | -0.04 | 11.027
12.5 | 0.834 | 0.08547 | -0.04 | 9.761
13 | 0.782 | 0.09313 | -0.038 | 8.401
13.5 | 0.716 | 0.10044 | -0.037 | 7.132
14 | 0.645 | 0.1078 | -0.037 | 5.98
14.5 | 0.568 | 0.11416 | -0.037 | 4.976

## 70. Re 4M Mach 0.25 (2)
BIGFOIL.COM POLAR EXPORT
NACA65-313 a=0.8
NACA65-313 a=0.8 |  |  |  | Cl Max: | 1.5328 | at alpha= | 15.5 | deg
XFOIL ncrit=9 |  |  |  | L/D Max: | 125.797 | at alpha= | 2.5 | deg
Re: | 4000000 |  |  | Cd Min: | 0.1791 | at alpha= | -17 | deg
Mach: | 0.25 |  |  | Cl=0 at alpha= | -2.4335 | deg
|  |  |  | @ Cl=0.1, Cd= | 0.0049144
|  |  |  | @ Cl=0.4, Cd= | 0.0040064
|  |  |  | @ Cl=0.6, Cd= | 0.0049673
alpha (deg) | Cl | Cd | Cm | Cl/Cd
-17 | -0.5535 | 0.1791 | -0.0072 | -3.0905
-16.5 | -0.5526 | 0.16694 | -0.0127 | -3.3102
-16 | -0.5371 | 0.16028 | -0.0167 | -3.351
-15.5 | -0.5248 | 0.15268 | -0.0209 | -3.4373
-14.5 | -0.9376 | 0.05145 | -0.0776 | -18.2235
-14 | -0.972 | 0.03764 | -0.0908 | -25.8236
-13.5 | -1.0238 | 0.02958 | -0.0891 | -34.6112
-13 | -1.0131 | 0.0268 | -0.0864 | -37.8022
-12.5 | -1.0258 | 0.02312 | -0.0807 | -44.3685
-12 | -1.042 | 0.01904 | -0.0725 | -54.7269
-11.5 | -1.0019 | 0.01759 | -0.0698 | -56.9585
-11 | -0.9573 | 0.01628 | -0.0676 | -58.8022
-10.5 | -0.9118 | 0.01488 | -0.0656 | -61.2769
-10 | -0.8634 | 0.01359 | -0.0639 | -63.532
-9.5 | -0.8115 | 0.01264 | -0.0627 | -64.2009
-9 | -0.758 | 0.01179 | -0.0617 | -64.2918
-8.5 | -0.7034 | 0.01103 | -0.0609 | -63.7715
-8 | -0.6536 | 0.00967 | -0.0596 | -67.5905
-7.5 | -0.5974 | 0.00904 | -0.0591 | -66.0841
-7 | -0.5397 | 0.0086 | -0.0589 | -62.7558
-6.5 | -0.4816 | 0.0082 | -0.0589 | -58.7317
-6 | -0.4226 | 0.0079 | -0.059 | -53.4937
-5.5 | -0.3647 | 0.00743 | -0.0591 | -49.0848
-5 | -0.3056 | 0.00713 | -0.0594 | -42.8612
-4.5 | -0.2462 | 0.00692 | -0.0598 | -35.578
-4 | -0.1867 | 0.00665 | -0.0602 | -28.0752
-3.5 | -0.1271 | 0.00646 | -0.0607 | -19.6749
-3 | -0.0674 | 0.00627 | -0.0612 | -10.7496
-2.5 | -0.0077 | 0.00605 | -0.0618 | -1.2727
-1.5 | 0.108 | 0.00483 | -0.0631 | 22.3602
-1 | 0.1656 | 0.00415 | -0.0637 | 39.9036
-0.5 | 0.2257 | 0.00398 | -0.0645 | 56.7085
0 | 0.2862 | 0.00395 | -0.0653 | 72.4557
0.5 | 0.3468 | 0.00398 | -0.066 | 87.1357
1 | 0.4072 | 0.00401 | -0.0668 | 101.5461
1.5 | 0.4676 | 0.00409 | -0.0675 | 114.3276
2 | 0.527 | 0.00424 | -0.068 | 124.2925
2.5 | 0.5837 | 0.00464 | -0.0681 | 125.7974
3 | 0.633 | 0.00563 | -0.0671 | 112.4334
3.5 | 0.6795 | 0.00677 | -0.0656 | 100.3693
4 | 0.7269 | 0.00774 | -0.0641 | 93.9147
4.5 | 0.7767 | 0.00844 | -0.0629 | 92.0261
5 | 0.8301 | 0.00886 | -0.0622 | 93.6907
5.5 | 0.8835 | 0.00924 | -0.0615 | 95.6169
6 | 0.9351 | 0.00969 | -0.0604 | 96.5015
6.5 | 0.9871 | 0.01008 | -0.0593 | 97.9266
7 | 1.0361 | 0.01058 | -0.0577 | 97.9301
7.5 | 1.0828 | 0.01114 | -0.0556 | 97.1993
8.5 | 1.1636 | 0.01221 | -0.049 | 95.2989
9 | 1.1941 | 0.01312 | -0.0441 | 91.0137
9.5 | 1.2312 | 0.01382 | -0.0406 | 89.0883
10.5 | 1.3018 | 0.01549 | -0.0334 | 84.0413
11 | 1.3322 | 0.01689 | -0.0295 | 78.8751
11.5 | 1.3638 | 0.01833 | -0.0259 | 74.4026
12 | 1.3957 | 0.01982 | -0.0226 | 70.4188
12.5 | 1.4252 | 0.02154 | -0.0193 | 66.1653
13 | 1.4525 | 0.02353 | -0.016 | 61.7297
13.5 | 1.4725 | 0.02615 | -0.0124 | 56.3098
14 | 1.4912 | 0.02904 | -0.0092 | 51.3499
14.5 | 1.5084 | 0.03221 | -0.0063 | 46.8302
15 | 1.5213 | 0.03597 | -0.0037 | 42.2936
15.5 | 1.5328 | 0.04012 | -0.0017 | 38.2054
16 | 1.5326 | 0.04569 | -0.0002 | 33.5434
16.5 | 1.5313 | 0.05181 | 0.0005 | 29.5561
17 | 1.5145 | 0.06018 | -0.0002 | 25.1662
17.5 | 1.4901 | 0.07034 | -0.0027 | 21.1842
18 | 1.4586 | 0.08256 | -0.0075 | 17.6672
18.5 | 1.4213 | 0.09697 | -0.0148 | 14.6571
19 | 1.3814 | 0.11327 | -0.0246 | 12.1956
19.5 | 1.3266 | 0.13374 | -0.0379 | 9.9192
20 | 1.2696 | 0.15561 | -0.0525 | 8.1589

## 71. Re 4M Mach 0.50 (1)
BIGFOIL.COM POLAR EXPORT
NACA65-313 a=0.8
NACA65-313 a=0.8 |  |  |  | Cl Max: | 1.202 | at alpha= | 20 | deg
JavaFoil+Calcfoil stall+Eppler ext transition |  |  |  | L/D Max: | 151.759 | at alpha= | 3.5 | deg
Re: | 4000000 |  |  | Cd Min: | 0.00493 | at alpha= | -1 | deg
Mach: | 0.5 |  |  | Cl=0 at alpha= | -2.3696 | deg
|  |  |  | @ Cl=0.1, Cd= | 0.0055197
|  |  |  | @ Cl=0.4, Cd= | 0.0050717
|  |  |  | @ Cl=0.6, Cd= | 0.005122
alpha (deg) | Cl | Cd | Cm | Cl/Cd
-20 | -0.963 | 0.15948 | -0.019 | -6.04
-19.5 | -0.937 | 0.155 | -0.019 | -6.043
-19 | -0.911 | 0.15369 | -0.02 | -5.929
-18.5 | -0.882 | 0.14712 | -0.02 | -5.996
-18 | -0.855 | 0.14478 | -0.02 | -5.905
-17.5 | -0.828 | 0.14035 | -0.02 | -5.898
-17 | -0.801 | 0.13605 | -0.021 | -5.889
-16.5 | -0.775 | 0.12959 | -0.021 | -5.981
-16 | -0.746 | 0.12533 | -0.021 | -5.953
-15.5 | -0.719 | 0.11905 | -0.021 | -6.039
-15 | -0.692 | 0.11409 | -0.021 | -6.065
-14.5 | -0.665 | 0.11054 | -0.022 | -6.017
-14 | -0.638 | 0.10748 | -0.022 | -5.938
-13.5 | -0.61 | 0.10073 | -0.022 | -6.055
-13 | -0.583 | 0.0913 | -0.022 | -6.384
-12.5 | -0.556 | 0.08561 | -0.023 | -6.494
-12 | -0.529 | 0.07863 | -0.023 | -6.723
-11.5 | -0.502 | 0.07312 | -0.024 | -6.863
-11 | -0.474 | 0.08357 | -0.023 | -5.668
-10.5 | -0.446 | 0.07361 | -0.023 | -6.063
-10 | -0.419 | 0.06613 | -0.024 | -6.339
-9.5 | -0.392 | 0.06045 | -0.025 | -6.485
-9 | -0.365 | 0.0556 | -0.026 | -6.566
-8.5 | -0.338 | 0.05152 | -0.027 | -6.566
-8 | -0.309 | 0.05759 | -0.023 | -5.367
-7.5 | -0.282 | 0.04912 | -0.025 | -5.743
-7 | -0.376 | 0.0456 | -0.026 | -8.24
-6.5 | -0.479 | 0.00985 | -0.055 | -48.581
-6 | -0.45 | 0.00934 | -0.056 | -48.207
-5.5 | -0.403 | 0.00878 | -0.057 | -45.923
-5 | -0.347 | 0.00837 | -0.058 | -41.439
-4.5 | -0.286 | 0.00802 | -0.059 | -35.647
-4 | -0.221 | 0.00779 | -0.06 | -28.386
-3.5 | -0.155 | 0.0075 | -0.061 | -20.616
-3 | -0.087 | 0.0073 | -0.062 | -11.857
-2.5 | -0.018 | 0.00715 | -0.063 | -2.509
-2 | 0.051 | 0.00694 | -0.064 | 7.366
-1.5 | 0.12 | 0.00494 | -0.064 | 24.394
-1 | 0.19 | 0.00493 | -0.065 | 38.521
-0.5 | 0.259 | 0.00496 | -0.066 | 52.296
0 | 0.329 | 0.00501 | -0.067 | 65.622
0.5 | 0.398 | 0.00507 | -0.068 | 78.566
1 | 0.468 | 0.00513 | -0.069 | 91.151
1.5 | 0.536 | 0.00502 | -0.07 | 106.83
2 | 0.605 | 0.00513 | -0.071 | 118.067
2.5 | 0.671 | 0.00521 | -0.071 | 128.854
3 | 0.737 | 0.00542 | -0.072 | 136.084
3.5 | 0.802 | 0.00529 | -0.073 | 151.759
4 | 0.857 | 0.01053 | -0.073 | 81.458
4.5 | 0.915 | 0.01107 | -0.074 | 82.7
5 | 0.968 | 0.01163 | -0.075 | 83.29
5.5 | 1.015 | 0.0123 | -0.075 | 82.486
6 | 1.052 | 0.01313 | -0.076 | 80.113
6.5 | 1.073 | 0.01403 | -0.077 | 76.421
7 | 1.061 | 0.01507 | -0.077 | 70.409
7.5 | 0.752 | 0.05015 | -0.035 | 14.985
8 | 0.685 | 0.01727 | -0.079 | 39.648
8.5 | 0.591 | 0.05854 | -0.036 | 10.099
9 | 0.618 | 0.06289 | -0.037 | 9.827
9.5 | 0.777 | 0.0201 | -0.08 | 38.663
10 | 0.675 | 0.06579 | -0.044 | 10.254
10.5 | 0.699 | 0.07368 | -0.041 | 9.486
11 | 0.725 | 0.08401 | -0.04 | 8.631
11.5 | 0.753 | 0.07703 | -0.043 | 9.773
12 | 0.779 | 0.08411 | -0.043 | 9.26
12.5 | 0.805 | 0.09396 | -0.043 | 8.568
13 | 0.833 | 0.09858 | -0.045 | 8.446
13.5 | 0.859 | 0.10309 | -0.046 | 8.329
14 | 0.885 | 0.10598 | -0.046 | 8.347
14.5 | 0.911 | 0.11301 | -0.047 | 8.062
15 | 0.941 | 0.11967 | -0.051 | 7.861
15.5 | 0.965 | 0.11977 | -0.05 | 8.055
16 | 0.991 | 0.12744 | -0.05 | 7.776
16.5 | 1.019 | 0.13352 | -0.053 | 7.633
17 | 1.05 | 0.13679 | -0.056 | 7.674
17.5 | 1.071 | 0.13839 | -0.054 | 7.739
18 | 1.097 | 0.14116 | -0.055 | 7.772
18.5 | 1.126 | 0.14871 | -0.057 | 7.572
19 | 1.158 | 0.15187 | -0.061 | 7.622
19.5 | 1.177 | 0.15616 | -0.058 | 7.535
20 | 1.202 | 0.16311 | -0.059 | 7.372

## 72. Re 4M Mach 0.50 (2)
BIGFOIL.COM POLAR EXPORT
NACA65-313 a=0.8
NACA65-313 a=0.8 |  |  |  | Cl Max: | 1.1579 | at alpha= | 9 | deg
XFOIL ncrit=9 |  |  |  | L/D Max: | 136.311 | at alpha= | 2.5 | deg
Re: | 4000000 |  |  | Cd Min: | 0.25134 | at alpha= | -20 | deg
Mach: | 0.5 |  |  | Cl=0 at alpha= | -2.4431 | deg
|  |  |  | @ Cl=0.1, Cd= | 0.0056309
|  |  |  | @ Cl=0.4, Cd= | 0.0041449
|  |  |  | @ Cl=0.6, Cd= | 0.0044465
alpha (deg) | Cl | Cd | Cm | Cl/Cd
-20 | -0.6815 | 0.25134 | 0.0272 | -2.7115
-19.5 | -0.6605 | 0.2423 | 0.022 | -2.726
-19 | -0.64 | 0.23328 | 0.0168 | -2.7435
-18.5 | -0.619 | 0.22501 | 0.0116 | -2.751
-18 | -0.5966 | 0.21749 | 0.0066 | -2.7431
-17.5 | -0.5761 | 0.20908 | 0.0016 | -2.7554
-17 | -0.5587 | 0.19925 | -0.0036 | -2.804
-16 | -0.5148 | 0.18235 | -0.0147 | -2.8231
-15.5 | -0.492 | 0.17341 | -0.021 | -2.8372
-15 | -0.4805 | 0.16332 | -0.0257 | -2.9421
-14.5 | -0.4641 | 0.15522 | -0.0302 | -2.9899
-14 | -0.4439 | 0.14806 | -0.0345 | -2.9981
-13.5 | -0.4303 | 0.13917 | -0.0394 | -3.0919
-13 | -0.4202 | 0.12924 | -0.0446 | -3.2513
-12.5 | -0.4139 | 0.11937 | -0.0501 | -3.4674
-12 | -0.3971 | 0.11223 | -0.0545 | -3.5383
-11.5 | -0.3905 | 0.10317 | -0.0595 | -3.785
-11 | -0.3888 | 0.09346 | -0.0652 | -4.1601
-10.5 | -0.395 | 0.08292 | -0.0713 | -4.7636
-10 | -0.4077 | 0.07165 | -0.0783 | -5.6902
-9.5 | -0.4312 | 0.0568 | -0.0896 | -7.5915
-9 | -0.4654 | 0.04512 | -0.0977 | -10.3147
-8 | -0.5461 | 0.03087 | -0.0943 | -17.6903
-7.5 | -0.5688 | 0.02398 | -0.088 | -23.7198
-7 | -0.5642 | 0.01723 | -0.0825 | -32.7452
-6.5 | -0.5255 | 0.01295 | -0.0785 | -40.5792
-6 | -0.4742 | 0.01034 | -0.075 | -45.8607
-5.5 | -0.4134 | 0.00903 | -0.0726 | -45.7807
-5 | -0.3488 | 0.00815 | -0.0711 | -42.7975
-4.5 | -0.282 | 0.00753 | -0.0702 | -37.4502
-4 | -0.2133 | 0.00717 | -0.0699 | -29.749
-3.5 | -0.1448 | 0.00684 | -0.0698 | -21.1696
-3 | -0.0763 | 0.00661 | -0.0699 | -11.5431
-2.5 | -0.0077 | 0.00637 | -0.0703 | -1.2088
-2 | 0.06 | 0.0061 | -0.0708 | 9.8361
-1.5 | 0.1248 | 0.00534 | -0.0713 | 23.3708
-1 | 0.1884 | 0.00436 | -0.0719 | 43.211
-0.5 | 0.2568 | 0.00416 | -0.0727 | 61.7308
0 | 0.3257 | 0.00413 | -0.0735 | 78.862
0.5 | 0.3952 | 0.00414 | -0.0744 | 95.4589
1 | 0.4645 | 0.00421 | -0.0752 | 110.3325
1.5 | 0.5335 | 0.00429 | -0.0759 | 124.359
2 | 0.6015 | 0.00445 | -0.0763 | 135.1685
2.5 | 0.6652 | 0.00488 | -0.0759 | 136.3115
3 | 0.7113 | 0.00627 | -0.0727 | 113.445
3.5 | 0.7507 | 0.00775 | -0.0682 | 96.8645
4 | 0.7936 | 0.00885 | -0.0639 | 89.6723
4.5 | 0.8464 | 0.00942 | -0.0609 | 89.8514
5 | 0.8942 | 0.00992 | -0.0567 | 90.1411
5.5 | 0.9357 | 0.01061 | -0.0514 | 88.1904
6 | 0.9802 | 0.01138 | -0.0466 | 86.1336
6.5 | 1.0233 | 0.01232 | -0.0417 | 83.0601
7 | 1.0585 | 0.01371 | -0.0358 | 77.2064
7.5 | 1.0965 | 0.01517 | -0.0303 | 72.2808
8 | 1.127 | 0.01714 | -0.0242 | 65.7526
8.5 | 1.1505 | 0.01972 | -0.0177 | 58.3418
9 | 1.1579 | 0.02363 | -0.0104 | 49.0013
9.5 | 1.1548 | 0.02928 | -0.0034 | 39.4399
10 | 1.1426 | 0.03573 | 0.0019 | 31.9787
10.5 | 1.1174 | 0.044 | 0.0046 | 25.3955
11 | 1.0854 | 0.0538 | 0.0044 | 20.1747
11.5 | 1.0453 | 0.06598 | 0.0007 | 15.8427
12 | 1.0102 | 0.07951 | -0.0063 | 12.7053
12.5 | 0.9784 | 0.09501 | -0.0165 | 10.2979
13 | 0.9521 | 0.11245 | -0.0284 | 8.4669
13.5 | 0.9323 | 0.12934 | -0.0388 | 7.2081
14 | 0.914 | 0.14569 | -0.0491 | 6.2736

## 73. Re 5M Mach 0.00 (1)
BIGFOIL.COM POLAR EXPORT
NACA65-313 a=0.8
NACA65-313 a=0.8 |  |  |  | Cl Max: | 1.232 | at alpha= | 11 | deg
JavaFoil+Calcfoil stall+Eppler ext transition |  |  |  | L/D Max: | 137.723 | at alpha= | 3.5 | deg
Re: | 5000000 |  |  | Cd Min: | 0.00461 | at alpha= | -1 | deg
Mach: | 0 |  |  | Cl=0 at alpha= | -2.3667 | deg
|  |  |  | @ Cl=0.1, Cd= | 0.0046213
|  |  |  | @ Cl=0.4, Cd= | 0.0047725
|  |  |  | @ Cl=0.6, Cd= | 0.005091
alpha (deg) | Cl | Cd | Cm | Cl/Cd
-16.5 | -0.623 | 0.1226 | -0.016 | -5.078
-16 | -0.642 | 0.11592 | -0.017 | -5.539
-15.5 | -0.66 | 0.10896 | -0.017 | -6.057
-15 | -0.677 | 0.10137 | -0.018 | -6.679
-14.5 | -0.689 | 0.09821 | -0.018 | -7.02
-14 | -0.7 | 0.09307 | -0.019 | -7.522
-13.5 | -0.704 | 0.08733 | -0.019 | -8.062
-13 | -0.705 | 0.08167 | -0.02 | -8.63
-12.5 | -0.711 | 0.07006 | -0.024 | -10.152
-12 | -0.798 | 0.02175 | -0.036 | -36.692
-11.5 | -0.815 | 0.01427 | -0.039 | -57.12
-11 | -0.811 | 0.0118 | -0.041 | -68.725
-10.5 | -0.789 | 0.01128 | -0.041 | -69.954
-10 | -0.767 | 0.01049 | -0.043 | -73.08
-9.5 | -0.738 | 0.01018 | -0.044 | -72.455
-9 | -0.701 | 0.00958 | -0.044 | -73.209
-8.5 | -0.661 | 0.00923 | -0.045 | -71.577
-8 | -0.618 | 0.00891 | -0.046 | -69.369
-7.5 | -0.572 | 0.00854 | -0.047 | -66.931
-7 | -0.523 | 0.00826 | -0.047 | -63.35
-6.5 | -0.472 | 0.00791 | -0.048 | -59.689
-6 | -0.419 | 0.0077 | -0.049 | -54.489
-5.5 | -0.365 | 0.00746 | -0.05 | -48.881
-5 | -0.309 | 0.00727 | -0.05 | -42.479
-4.5 | -0.252 | 0.00709 | -0.051 | -35.47
-4 | -0.193 | 0.00692 | -0.052 | -27.962
-3.5 | -0.135 | 0.00684 | -0.053 | -19.696
-3 | -0.075 | 0.00667 | -0.054 | -11.279
-2.5 | -0.016 | 0.00654 | -0.054 | -2.381
-2 | 0.044 | 0.00464 | -0.055 | 9.542
-1.5 | 0.104 | 0.00462 | -0.056 | 22.579
-1 | 0.165 | 0.00461 | -0.057 | 35.688
-0.5 | 0.225 | 0.00465 | -0.057 | 48.377
0 | 0.285 | 0.00467 | -0.058 | 60.981
0.5 | 0.345 | 0.00469 | -0.059 | 73.565
1 | 0.405 | 0.00478 | -0.06 | 84.72
1.5 | 0.465 | 0.00485 | -0.06 | 95.96
2 | 0.525 | 0.00494 | -0.061 | 106.338
2.5 | 0.583 | 0.00505 | -0.062 | 115.359
3 | 0.641 | 0.00519 | -0.063 | 123.492
3.5 | 0.7 | 0.00508 | -0.063 | 137.723
4 | 0.754 | 0.00799 | -0.064 | 94.369
4.5 | 0.81 | 0.00775 | -0.065 | 104.476
5 | 0.863 | 0.00936 | -0.065 | 92.23
5.5 | 0.915 | 0.00971 | -0.066 | 94.26
6 | 0.965 | 0.01008 | -0.067 | 95.711
6.5 | 1.012 | 0.01049 | -0.067 | 96.491
7 | 1.056 | 0.01095 | -0.068 | 96.52
7.5 | 1.096 | 0.01139 | -0.068 | 96.186
8 | 1.13 | 0.01191 | -0.069 | 94.946
8.5 | 1.16 | 0.01245 | -0.07 | 93.189
9 | 1.186 | 0.01305 | -0.07 | 90.865
9.5 | 1.206 | 0.01365 | -0.071 | 88.337
10 | 1.22 | 0.0144 | -0.071 | 84.739
10.5 | 1.229 | 0.01515 | -0.072 | 81.149
11 | 1.232 | 0.01605 | -0.072 | 76.769
11.5 | 1.23 | 0.01697 | -0.073 | 72.458
12 | 1.222 | 0.01815 | -0.073 | 67.295
12.5 | 1.208 | 0.01937 | -0.074 | 62.388
13 | 1.19 | 0.02058 | -0.074 | 57.798
13.5 | 1.158 | 0.02254 | -0.074 | 51.366
14 | 1.116 | 0.02577 | -0.074 | 43.309
14.5 | 1.026 | 0.04412 | -0.069 | 23.259
15 | 0.895 | 0.10146 | -0.046 | 8.818
15.5 | 0.862 | 0.1075 | -0.045 | 8.019
16 | 0.827 | 0.11635 | -0.043 | 7.105

## 74. Re 5M Mach 0.00 (2)
BIGFOIL.COM POLAR EXPORT
NACA65-313 a=0.8
NACA65-313 a=0.8 |  |  |  | Cl Max: | 1.7076 | at alpha= | 20 | deg
XFOIL ncrit=9 |  |  |  | L/D Max: | 122.464 | at alpha= | 2 | deg
Re: | 5000000 |  |  | Cd Min: | 0.05822 | at alpha= | 20 | deg
Mach: | 0 |  |  | Cl=0 at alpha= | -2.4293 | deg
|  |  |  | @ Cl=0.1, Cd= | 0.004837
|  |  |  | @ Cl=0.4, Cd= | 0.0038288
|  |  |  | @ Cl=0.6, Cd= | 0.0055315
alpha (deg) | Cl | Cd | Cm | Cl/Cd
-20 | -1.4163 | 0.04688 | -0.074 | -30.2112
-19.5 | -1.4286 | 0.04032 | -0.0761 | -35.4315
-19 | -1.434 | 0.03511 | -0.0769 | -40.8431
-18.5 | -1.4301 | 0.03113 | -0.0768 | -45.9396
-18 | -1.4179 | 0.0281 | -0.0761 | -50.4591
-17.5 | -1.4051 | 0.02534 | -0.0749 | -55.4499
-17 | -1.3868 | 0.02318 | -0.0734 | -59.8274
-16.5 | -1.3624 | 0.02136 | -0.0723 | -63.7828
-16 | -1.3388 | 0.01983 | -0.0703 | -67.5139
-15.5 | -1.3222 | 0.01859 | -0.0661 | -71.1243
-15 | -1.2996 | 0.01778 | -0.0618 | -73.0934
-14.5 | -1.2647 | 0.01683 | -0.0597 | -75.1456
-14 | -1.2229 | 0.01615 | -0.0584 | -75.7214
-13.5 | -1.1812 | 0.01528 | -0.0571 | -77.3037
-13 | -1.1351 | 0.01469 | -0.0563 | -77.2703
-12.5 | -1.0963 | 0.01321 | -0.0547 | -82.9902
-12 | -1.0489 | 0.01247 | -0.0541 | -84.1139
-11.5 | -0.9987 | 0.0119 | -0.0538 | -83.9244
-11 | -0.9474 | 0.01142 | -0.0537 | -82.9597
-10.5 | -0.8959 | 0.01087 | -0.0536 | -82.4195
-10 | -0.8436 | 0.0104 | -0.0536 | -81.1154
-9.5 | -0.7908 | 0.0099 | -0.0536 | -79.8788
-9 | -0.7374 | 0.00946 | -0.0537 | -77.9493
-8.5 | -0.6832 | 0.00907 | -0.0539 | -75.3252
-8 | -0.6306 | 0.00842 | -0.0539 | -74.8931
-7.5 | -0.5759 | 0.00803 | -0.0541 | -71.7186
-7 | -0.5203 | 0.00772 | -0.0545 | -67.3964
-6.5 | -0.4643 | 0.00744 | -0.055 | -62.4059
-6 | -0.4078 | 0.00723 | -0.0555 | -56.4039
-5 | -0.2949 | 0.00667 | -0.0565 | -44.2129
-4.5 | -0.2377 | 0.00649 | -0.0571 | -36.6256
-4 | -0.1805 | 0.0063 | -0.0576 | -28.6508
-3.5 | -0.123 | 0.00612 | -0.0583 | -20.098
-3 | -0.0655 | 0.00596 | -0.0589 | -10.9899
-2.5 | -0.008 | 0.00576 | -0.0596 | -1.3889
-2 | 0.0486 | 0.00534 | -0.0602 | 9.1011
-1.5 | 0.1048 | 0.00479 | -0.0609 | 21.8789
-1 | 0.1607 | 0.0041 | -0.0616 | 39.1951
-0.5 | 0.218 | 0.00383 | -0.0624 | 56.9191
0 | 0.2762 | 0.00375 | -0.0631 | 73.6533
0.5 | 0.3345 | 0.00377 | -0.0639 | 88.7268
1 | 0.3927 | 0.00382 | -0.0646 | 102.801
1.5 | 0.4507 | 0.00389 | -0.0653 | 115.8612
2 | 0.507 | 0.00414 | -0.0657 | 122.4638
2.5 | 0.5591 | 0.0048 | -0.0655 | 116.4792
3 | 0.6083 | 0.00568 | -0.0649 | 107.0951
4 | 0.7058 | 0.00732 | -0.0635 | 96.4208
4.5 | 0.7561 | 0.00792 | -0.0629 | 95.4672
5 | 0.8087 | 0.00828 | -0.0627 | 97.6691
5.5 | 0.8613 | 0.00861 | -0.0625 | 100.0348
6 | 0.9128 | 0.00898 | -0.0621 | 101.6481
6.5 | 0.9646 | 0.0093 | -0.0618 | 103.7204
7 | 1.0146 | 0.0097 | -0.0612 | 104.5979
7.5 | 1.0635 | 0.01012 | -0.0604 | 105.0889
8 | 1.1123 | 0.01051 | -0.0596 | 105.8325
8.5 | 1.159 | 0.01096 | -0.0584 | 105.7482
9 | 1.2016 | 0.01158 | -0.0565 | 103.7651
9.5 | 1.2451 | 0.01202 | -0.0549 | 103.5857
10 | 1.2799 | 0.01247 | -0.0515 | 102.6383
10.5 | 1.311 | 0.01281 | -0.0475 | 102.3419
11 | 1.3441 | 0.01356 | -0.0443 | 99.1224
11.5 | 1.3736 | 0.01458 | -0.0407 | 94.2112
12 | 1.4078 | 0.0154 | -0.0382 | 91.4156
12.5 | 1.4402 | 0.01638 | -0.0355 | 87.9243
13 | 1.4718 | 0.01744 | -0.0329 | 84.3922
13.5 | 1.5015 | 0.01866 | -0.0303 | 80.4662
14 | 1.5282 | 0.02013 | -0.0275 | 75.9165
14.5 | 1.5518 | 0.02187 | -0.0246 | 70.9556
15 | 1.5746 | 0.02375 | -0.0219 | 66.2989
15.5 | 1.6008 | 0.02545 | -0.0199 | 62.8998
16 | 1.6227 | 0.02755 | -0.0177 | 58.9002
16.5 | 1.6435 | 0.02984 | -0.0157 | 55.0771
17 | 1.6608 | 0.03253 | -0.0138 | 51.0544
17.5 | 1.6753 | 0.03563 | -0.0122 | 47.0194
18 | 1.6845 | 0.03939 | -0.0107 | 42.7647
18.5 | 1.6935 | 0.04341 | -0.0096 | 39.0117
19 | 1.7032 | 0.04754 | -0.0091 | 35.8267
19.5 | 1.7052 | 0.05277 | -0.0089 | 32.3138
20 | 1.7076 | 0.05822 | -0.0093 | 29.3301

## 75. Re 5M Mach 0.10 (1)
BIGFOIL.COM POLAR EXPORT
NACA65-313 a=0.8
NACA65-313 a=0.8 |  |  |  | Cl Max: | 1.222 | at alpha= | 10.5 | deg
JavaFoil+Calcfoil stall+Eppler ext transition |  |  |  | L/D Max: | 137.509 | at alpha= | 3.5 | deg
Re: | 5000000 |  |  | Cd Min: | 0.00461 | at alpha= | -1.5 | deg
Mach: | 0.1 |  |  | Cl=0 at alpha= | -2.3689 | deg
|  |  |  | @ Cl=0.1, Cd= | 0.0046117
|  |  |  | @ Cl=0.4, Cd= | 0.0047583
|  |  |  | @ Cl=0.6, Cd= | 0.0050909
alpha (deg) | Cl | Cd | Cm | Cl/Cd
-16.5 | -0.584 | 0.12402 | -0.016 | -4.71
-16 | -0.607 | 0.11839 | -0.016 | -5.127
-15.5 | -0.628 | 0.11089 | -0.017 | -5.667
-15 | -0.649 | 0.10336 | -0.018 | -6.278
-14.5 | -0.667 | 0.09705 | -0.019 | -6.868
-14 | -0.679 | 0.09429 | -0.018 | -7.203
-13.5 | -0.686 | 0.0886 | -0.019 | -7.745
-13 | -0.691 | 0.08231 | -0.02 | -8.391
-12.5 | -0.695 | 0.07372 | -0.023 | -9.429
-12 | -0.7 | 0.06366 | -0.026 | -10.996
-11.5 | -0.798 | 0.01618 | -0.039 | -49.308
-11 | -0.794 | 0.01314 | -0.04 | -60.481
-10.5 | -0.782 | 0.01159 | -0.042 | -67.504
-10 | -0.761 | 0.01074 | -0.043 | -70.886
-9.5 | -0.736 | 0.01029 | -0.044 | -71.532
-9 | -0.701 | 0.00967 | -0.045 | -72.469
-8.5 | -0.661 | 0.00922 | -0.045 | -71.752
-8 | -0.619 | 0.00887 | -0.046 | -69.751
-7.5 | -0.573 | 0.00858 | -0.047 | -66.776
-7 | -0.525 | 0.00832 | -0.048 | -63.071
-6.5 | -0.474 | 0.00797 | -0.048 | -59.475
-6 | -0.421 | 0.00775 | -0.049 | -54.348
-5.5 | -0.366 | 0.00754 | -0.05 | -48.598
-5 | -0.31 | 0.00728 | -0.051 | -42.618
-4.5 | -0.253 | 0.00709 | -0.051 | -35.677
-4 | -0.194 | 0.00699 | -0.052 | -27.797
-3.5 | -0.135 | 0.00683 | -0.053 | -19.816
-3 | -0.076 | 0.00666 | -0.054 | -11.352
-2.5 | -0.016 | 0.00653 | -0.055 | -2.399
-2 | 0.045 | 0.00463 | -0.055 | 9.61
-1.5 | 0.105 | 0.00461 | -0.056 | 22.753
-1 | 0.165 | 0.00463 | -0.057 | 35.713
-0.5 | 0.226 | 0.00466 | -0.058 | 48.515
0 | 0.286 | 0.00466 | -0.058 | 61.498
0.5 | 0.347 | 0.00467 | -0.059 | 74.186
1 | 0.407 | 0.00477 | -0.06 | 85.39
1.5 | 0.467 | 0.00486 | -0.061 | 96.216
2 | 0.528 | 0.00492 | -0.061 | 107.14
2.5 | 0.586 | 0.00506 | -0.062 | 115.686
3 | 0.645 | 0.00519 | -0.063 | 124.302
3.5 | 0.702 | 0.00511 | -0.064 | 137.509
4 | 0.758 | 0.00805 | -0.064 | 94.193
4.5 | 0.813 | 0.00777 | -0.065 | 104.726
5 | 0.867 | 0.00939 | -0.066 | 92.311
5.5 | 0.919 | 0.00977 | -0.066 | 94.077
6 | 0.968 | 0.01014 | -0.067 | 95.546
6.5 | 1.016 | 0.01055 | -0.068 | 96.264
7 | 1.06 | 0.01107 | -0.068 | 95.719
7.5 | 1.098 | 0.01154 | -0.069 | 95.183
8 | 1.132 | 0.01206 | -0.069 | 93.86
8.5 | 1.161 | 0.01257 | -0.07 | 92.395
9 | 1.185 | 0.01316 | -0.071 | 90.035
9.5 | 1.203 | 0.0138 | -0.071 | 87.209
10 | 1.216 | 0.01457 | -0.072 | 83.411
10.5 | 1.222 | 0.0154 | -0.072 | 79.353
11 | 1.222 | 0.01629 | -0.073 | 74.997
11.5 | 1.216 | 0.01734 | -0.073 | 70.136
12 | 1.204 | 0.01849 | -0.074 | 65.099
12.5 | 1.186 | 0.01986 | -0.074 | 59.695
13 | 1.162 | 0.02124 | -0.074 | 54.723
13.5 | 1.121 | 0.02399 | -0.074 | 46.711
14 | 1.056 | 0.03196 | -0.072 | 33.056
14.5 | 0.89 | 0.09652 | -0.046 | 9.222
15 | 0.853 | 0.10409 | -0.044 | 8.196
15.5 | 0.815 | 0.11199 | -0.043 | 7.279

## 76. Re 5M Mach 0.10 (2)
BIGFOIL.COM POLAR EXPORT
NACA65-313 a=0.8
NACA65-313 a=0.8 |  |  |  | Cl Max: | 1.6895 | at alpha= | 19.5 | deg
XFOIL ncrit=9 |  |  |  | L/D Max: | 123.188 | at alpha= | 2 | deg
Re: | 5000000 |  |  | Cd Min: | 0.06379 | at alpha= | 20 | deg
Mach: | 0.1 |  |  | Cl=0 at alpha= | -2.4298 | deg
|  |  |  | @ Cl=0.1, Cd= | 0.0048717
|  |  |  | @ Cl=0.4, Cd= | 0.003826
|  |  |  | @ Cl=0.6, Cd= | 0.0054982
alpha (deg) | Cl | Cd | Cm | Cl/Cd
-20 | -1.3239 | 0.062 | -0.0689 | -21.3532
-19.5 | -1.3628 | 0.05026 | -0.0754 | -27.115
-19 | -1.3867 | 0.04203 | -0.0786 | -32.9931
-18.5 | -1.3969 | 0.03611 | -0.0798 | -38.6846
-18 | -1.3931 | 0.03195 | -0.0798 | -43.6025
-17.5 | -1.386 | 0.02839 | -0.0791 | -48.82
-15.5 | -1.3084 | 0.01987 | -0.0721 | -65.848
-15 | -1.2868 | 0.01882 | -0.0681 | -68.3741
-14.5 | -1.2658 | 0.01769 | -0.0635 | -71.5546
-14 | -1.2265 | 0.01689 | -0.0616 | -72.6169
-13.5 | -1.1866 | 0.01588 | -0.0599 | -74.7229
-13 | -1.1411 | 0.01521 | -0.0588 | -75.023
-12.5 | -1.1003 | 0.0139 | -0.0572 | -79.1583
-12 | -1.0555 | 0.01286 | -0.056 | -82.0762
-11.5 | -1.0055 | 0.0122 | -0.0555 | -82.418
-11 | -0.9538 | 0.0117 | -0.0552 | -81.5214
-10.5 | -0.902 | 0.01111 | -0.0549 | -81.1881
-10 | -0.8493 | 0.01061 | -0.0548 | -80.0471
-9.5 | -0.7963 | 0.01006 | -0.0547 | -79.1551
-9 | -0.7425 | 0.00959 | -0.0546 | -77.4244
-8.5 | -0.688 | 0.00917 | -0.0547 | -75.0273
-8 | -0.6347 | 0.00855 | -0.0546 | -74.2339
-7.5 | -0.5799 | 0.00809 | -0.0548 | -71.6811
-7 | -0.5239 | 0.00777 | -0.0551 | -67.426
-6.5 | -0.4674 | 0.00748 | -0.0555 | -62.4866
-6 | -0.4105 | 0.00725 | -0.056 | -56.6207
-5.5 | -0.354 | 0.00695 | -0.0563 | -50.9353
-5 | -0.2968 | 0.00669 | -0.0569 | -44.3647
-4.5 | -0.2392 | 0.00651 | -0.0574 | -36.7435
-4 | -0.1816 | 0.00632 | -0.058 | -28.7342
-3.5 | -0.1238 | 0.00613 | -0.0586 | -20.1958
-3 | -0.0659 | 0.00597 | -0.0593 | -11.0385
-2.5 | -0.008 | 0.00577 | -0.0599 | -1.3865
-2 | 0.049 | 0.00536 | -0.0606 | 9.1418
-1.5 | 0.1054 | 0.00482 | -0.0612 | 21.8672
-1 | 0.1616 | 0.00411 | -0.062 | 39.3187
-0.5 | 0.2193 | 0.00384 | -0.0627 | 57.1094
0 | 0.2778 | 0.00375 | -0.0635 | 74.08
0.5 | 0.3365 | 0.00378 | -0.0642 | 89.0212
1 | 0.395 | 0.00382 | -0.065 | 103.4031
1.5 | 0.4534 | 0.00389 | -0.0657 | 116.5553
2 | 0.51 | 0.00414 | -0.0661 | 123.1884
2.5 | 0.5623 | 0.00481 | -0.0659 | 116.9023
3 | 0.6116 | 0.00571 | -0.0652 | 107.1103
3.5 | 0.66 | 0.00662 | -0.0644 | 99.6979
4 | 0.7092 | 0.00737 | -0.0636 | 96.228
4.5 | 0.7599 | 0.00796 | -0.063 | 95.4648
5 | 0.8128 | 0.00832 | -0.0628 | 97.6923
5.5 | 0.8657 | 0.00865 | -0.0625 | 100.0809
6 | 0.9174 | 0.00904 | -0.062 | 101.4823
6.5 | 0.9694 | 0.00935 | -0.0617 | 103.6791
7 | 1.0194 | 0.00977 | -0.0609 | 104.3398
7.5 | 1.0686 | 0.01019 | -0.06 | 104.8675
8 | 1.1173 | 0.01059 | -0.0591 | 105.5052
8.5 | 1.1637 | 0.01107 | -0.0577 | 105.122
9 | 1.2061 | 0.01169 | -0.0556 | 103.1737
9.5 | 1.247 | 0.01213 | -0.0533 | 102.803
10 | 1.2804 | 0.01264 | -0.0495 | 101.2975
11 | 1.3452 | 0.01386 | -0.0423 | 97.0563
11.5 | 1.3762 | 0.01488 | -0.0389 | 92.4866
12 | 1.4104 | 0.01577 | -0.0362 | 89.4356
12.5 | 1.4425 | 0.01682 | -0.0334 | 85.761
13 | 1.4735 | 0.01799 | -0.0306 | 81.9066
13.5 | 1.5027 | 0.01933 | -0.0278 | 77.7393
14 | 1.5268 | 0.02107 | -0.0247 | 72.4632
14.5 | 1.5514 | 0.02285 | -0.0219 | 67.895
15 | 1.5762 | 0.02471 | -0.0194 | 63.7879
15.5 | 1.6011 | 0.02662 | -0.0172 | 60.1465
16 | 1.6215 | 0.02898 | -0.0149 | 55.9524
16.5 | 1.6405 | 0.03158 | -0.0129 | 51.9474
17 | 1.6536 | 0.03485 | -0.0109 | 47.4491
17.5 | 1.6625 | 0.03868 | -0.0091 | 42.9809
18 | 1.6727 | 0.04263 | -0.0079 | 39.2376
18.5 | 1.6801 | 0.04709 | -0.0072 | 35.6785
19 | 1.6839 | 0.05223 | -0.0069 | 32.2401
19.5 | 1.6895 | 0.05737 | -0.0072 | 29.4492
20 | 1.6875 | 0.06379 | -0.0082 | 26.454

## 77. Re 5M Mach 0.25 (1)
BIGFOIL.COM POLAR EXPORT
NACA65-313 a=0.8
NACA65-313 a=0.8 |  |  |  | Cl Max: | 1.178 | at alpha= | 9.5 | deg
JavaFoil+Calcfoil stall+Eppler ext transition |  |  |  | L/D Max: | 138.6 | at alpha= | 3.5 | deg
Re: | 5000000 |  |  | Cd Min: | 0.00465 | at alpha= | -1 | deg
Mach: | 0.25 |  |  | Cl=0 at alpha= | -2.371 | deg
|  |  |  | @ Cl=0.1, Cd= | 0.0046626
|  |  |  | @ Cl=0.4, Cd= | 0.0047981
|  |  |  | @ Cl=0.6, Cd= | 0.11237
alpha (deg) | Cl | Cd | Cm | Cl/Cd
-14.5 | -0.451 | 0.10871 | -0.017 | -4.146
-14 | -0.498 | 0.10177 | -0.018 | -4.894
-13.5 | -0.534 | 0.09477 | -0.018 | -5.638
-13 | -0.565 | 0.088 | -0.019 | -6.416
-12.5 | -0.589 | 0.08205 | -0.019 | -7.18
-12 | -0.607 | 0.07689 | -0.02 | -7.899
-11.5 | -0.618 | 0.07304 | -0.02 | -8.464
-11 | -0.621 | 0.06553 | -0.023 | -9.479
-10.5 | -0.616 | 0.06081 | -0.025 | -10.126
-10 | -0.609 | 0.05379 | -0.028 | -11.33
-9.5 | -0.71 | 0.01107 | -0.044 | -64.141
-9 | -0.693 | 0.01028 | -0.046 | -67.409
-8.5 | -0.66 | 0.00967 | -0.047 | -68.237
-8 | -0.622 | 0.00928 | -0.047 | -66.982
-7.5 | -0.579 | 0.00883 | -0.048 | -65.604
-7 | -0.533 | 0.00858 | -0.049 | -62.038
-6.5 | -0.483 | 0.00822 | -0.05 | -58.74
-6 | -0.43 | 0.00789 | -0.051 | -54.447
-5.5 | -0.375 | 0.00767 | -0.051 | -48.861
-5 | -0.318 | 0.00746 | -0.052 | -42.583
-4.5 | -0.259 | 0.00724 | -0.053 | -35.803
-4 | -0.2 | 0.00705 | -0.054 | -28.32
-3.5 | -0.139 | 0.00688 | -0.054 | -20.19
-3 | -0.078 | 0.00677 | -0.055 | -11.469
-2.5 | -0.016 | 0.00658 | -0.056 | -2.442
-2 | 0.046 | 0.00468 | -0.057 | 9.77
-1.5 | 0.108 | 0.00466 | -0.058 | 23.124
-1 | 0.17 | 0.00465 | -0.058 | 36.56
-0.5 | 0.232 | 0.0047 | -0.059 | 49.403
0 | 0.294 | 0.0047 | -0.06 | 62.571
0.5 | 0.356 | 0.00472 | -0.061 | 75.531
1 | 0.418 | 0.00483 | -0.062 | 86.607
1.5 | 0.48 | 0.00493 | -0.062 | 97.486
2 | 0.542 | 0.005 | -0.063 | 108.505
2.5 | 0.602 | 0.00515 | -0.064 | 116.899
3 | 0.662 | 0.00526 | -0.065 | 125.778
3.5 | 0.721 | 0.0052 | -0.065 | 138.6
4 | 0.777 | 0.00901 | -0.066 | 86.312
4.5 | 0.833 | 0.00935 | -0.067 | 89.151
5 | 0.887 | 0.00969 | -0.067 | 91.583
5.5 | 0.939 | 0.01009 | -0.068 | 93.109
6 | 0.989 | 0.01051 | -0.069 | 94.075
6.5 | 1.035 | 0.01099 | -0.069 | 94.159
7 | 1.077 | 0.01155 | -0.07 | 93.241
7.5 | 1.111 | 0.01207 | -0.071 | 92.068
8 | 1.14 | 0.01268 | -0.071 | 89.883
8.5 | 1.16 | 0.01332 | -0.072 | 87.151
9 | 1.173 | 0.01401 | -0.072 | 83.736
9.5 | 1.178 | 0.01486 | -0.073 | 79.241
10 | 1.172 | 0.01579 | -0.073 | 74.229
10.5 | 1.157 | 0.01691 | -0.074 | 68.401
11 | 1.13 | 0.01834 | -0.074 | 61.587
11.5 | 1.087 | 0.0206 | -0.074 | 52.785
12 | 0.881 | 0.07679 | -0.043 | 11.468
12.5 | 0.835 | 0.0844 | -0.04 | 9.888
13 | 0.783 | 0.09109 | -0.039 | 8.598
13.5 | 0.717 | 0.09889 | -0.038 | 7.249
14 | 0.645 | 0.10464 | -0.038 | 6.164
14.5 | 0.568 | 0.11237 | -0.038 | 5.058

## 78. Re 5M Mach 0.25 (2)
BIGFOIL.COM POLAR EXPORT
NACA65-313 a=0.8
NACA65-313 a=0.8 |  |  |  | Cl Max: | 1.5688 | at alpha= | 16 | deg
XFOIL ncrit=9 |  |  |  | L/D Max: | 126.053 | at alpha= | 2 | deg
Re: | 5000000 |  |  | Cd Min: | 0.13929 | at alpha= | 20 | deg
Mach: | 0.25 |  |  | Cl=0 at alpha= | -2.4315 | deg
|  |  |  | @ Cl=0.1, Cd= | 0.0050001
|  |  |  | @ Cl=0.4, Cd= | 0.0038579
|  |  |  | @ Cl=0.6, Cd= | 0.0052437
alpha (deg) | Cl | Cd | Cm | Cl/Cd
-15 | -1.0447 | 0.04407 | -0.0849 | -23.7055
-14 | -1.0895 | 0.0287 | -0.09 | -37.9617
-13.5 | -1.1119 | 0.02388 | -0.0856 | -46.562
-13 | -1.0996 | 0.02182 | -0.0808 | -50.3941
-12.5 | -1.0919 | 0.01964 | -0.0742 | -55.5957
-12 | -1.0564 | 0.01803 | -0.071 | -58.5912
-11.5 | -1.0288 | 0.01527 | -0.0671 | -67.3739
-11 | -0.9815 | 0.01404 | -0.0651 | -69.9074
-10.5 | -0.93 | 0.01306 | -0.0636 | -71.2098
-10 | -0.8774 | 0.01216 | -0.0623 | -72.1546
-9.5 | -0.8235 | 0.01135 | -0.0612 | -72.5551
-9 | -0.7687 | 0.01059 | -0.0604 | -72.5873
-8.5 | -0.7129 | 0.00994 | -0.0597 | -71.7203
-8 | -0.6563 | 0.00936 | -0.0592 | -70.1175
-7.5 | -0.6012 | 0.00857 | -0.0586 | -70.1517
-7 | -0.5435 | 0.00808 | -0.0584 | -67.2649
-6.5 | -0.4848 | 0.00773 | -0.0584 | -62.7167
-6 | -0.4255 | 0.00743 | -0.0586 | -57.2678
-5.5 | -0.3661 | 0.00718 | -0.0589 | -50.9889
-4.5 | -0.2475 | 0.00659 | -0.0596 | -37.5569
-4 | -0.1876 | 0.00642 | -0.0601 | -29.2212
-3.5 | -0.1279 | 0.0062 | -0.0606 | -20.629
-3 | -0.0678 | 0.00603 | -0.0612 | -11.2438
-2.5 | -0.0081 | 0.00586 | -0.0618 | -1.3823
-2 | 0.051 | 0.00548 | -0.0624 | 9.3066
-1.5 | 0.1092 | 0.00491 | -0.0631 | 22.2403
-1 | 0.1668 | 0.00415 | -0.0638 | 40.1928
-0.5 | 0.2264 | 0.00387 | -0.0646 | 58.5013
0 | 0.2868 | 0.00379 | -0.0654 | 75.6728
0.5 | 0.3474 | 0.00381 | -0.0661 | 91.1811
1.5 | 0.4683 | 0.00392 | -0.0676 | 119.4643
2 | 0.5269 | 0.00418 | -0.068 | 126.0526
2.5 | 0.5803 | 0.00486 | -0.0677 | 119.4033
3 | 0.6301 | 0.00583 | -0.0667 | 108.0789
3.5 | 0.6785 | 0.00681 | -0.0655 | 99.6329
4 | 0.7283 | 0.0076 | -0.0644 | 95.8289
4.5 | 0.7805 | 0.00816 | -0.0636 | 95.6495
5 | 0.8346 | 0.00854 | -0.063 | 97.7283
5.5 | 0.8889 | 0.00889 | -0.0624 | 99.9888
6 | 0.9421 | 0.00928 | -0.0616 | 101.5194
6.5 | 0.9944 | 0.00967 | -0.0606 | 102.8335
7 | 1.044 | 0.01018 | -0.059 | 102.554
7.5 | 1.0942 | 0.0106 | -0.0576 | 103.2264
8 | 1.1412 | 0.01111 | -0.0555 | 102.7183
8.5 | 1.1783 | 0.01177 | -0.0515 | 100.1105
9 | 1.2139 | 0.01238 | -0.0473 | 98.0533
9.5 | 1.2513 | 0.01304 | -0.0436 | 95.9586
10 | 1.2869 | 0.01381 | -0.0398 | 93.1861
10.5 | 1.3183 | 0.01463 | -0.0355 | 90.1094
11 | 1.3524 | 0.01578 | -0.0319 | 85.7034
11.5 | 1.3866 | 0.01698 | -0.0285 | 81.6608
12 | 1.4191 | 0.01836 | -0.025 | 77.293
12.5 | 1.449 | 0.01998 | -0.0215 | 72.5225
13 | 1.472 | 0.02217 | -0.0175 | 66.396
13.5 | 1.5015 | 0.02403 | -0.0145 | 62.4844
14 | 1.5224 | 0.02662 | -0.011 | 57.1901
14.5 | 1.5429 | 0.0294 | -0.008 | 52.4796
15 | 1.5595 | 0.03266 | -0.0051 | 47.7495
15.5 | 1.5678 | 0.03687 | -0.0025 | 42.5224
16 | 1.5688 | 0.04207 | -0.0004 | 37.2902
16.5 | 1.5643 | 0.04822 | 0.0009 | 32.4409
17 | 1.5517 | 0.05578 | 0.0009 | 27.8182
17.5 | 1.5317 | 0.06492 | -0.0006 | 23.5937
18 | 1.5111 | 0.07498 | -0.0037 | 20.1534
18.5 | 1.4813 | 0.08737 | -0.0091 | 16.9543
19 | 1.448 | 0.10145 | -0.0166 | 14.273
19.5 | 1.4016 | 0.11905 | -0.0275 | 11.7732
20 | 1.3478 | 0.13929 | -0.041 | 9.6762

## 79. Re 5M Mach 0.50 (1)
BIGFOIL.COM POLAR EXPORT
NACA65-313 a=0.8
NACA65-313 a=0.8 |  |  |  | Cl Max: | 1.203 | at alpha= | 20 | deg
JavaFoil+Calcfoil stall+Eppler ext transition |  |  |  | L/D Max: | 152.748 | at alpha= | 3.5 | deg
Re: | 5000000 |  |  | Cd Min: | 0.00481 | at alpha= | -1.5 | deg
Mach: | 0.5 |  |  | Cl=0 at alpha= | -2.3696 | deg
|  |  |  | @ Cl=0.1, Cd= | 0.0053694
|  |  |  | @ Cl=0.4, Cd= | 0.0049523
|  |  |  | @ Cl=0.6, Cd= | 0.0050013
alpha (deg) | Cl | Cd | Cm | Cl/Cd
-20 | -0.964 | 0.15559 | -0.019 | -6.194
-19.5 | -0.937 | 0.15073 | -0.019 | -6.217
-19 | -0.912 | 0.15085 | -0.02 | -6.046
-18.5 | -0.883 | 0.14428 | -0.02 | -6.12
-18 | -0.855 | 0.14128 | -0.02 | -6.053
-17.5 | -0.828 | 0.13684 | -0.02 | -6.051
-17 | -0.801 | 0.13255 | -0.021 | -6.046
-16.5 | -0.775 | 0.12692 | -0.021 | -6.109
-16 | -0.747 | 0.12275 | -0.021 | -6.087
-15.5 | -0.719 | 0.11615 | -0.021 | -6.191
-15 | -0.692 | 0.11137 | -0.021 | -6.217
-14.5 | -0.665 | 0.10788 | -0.022 | -6.168
-14 | -0.638 | 0.10646 | -0.022 | -5.996
-13.5 | -0.61 | 0.09998 | -0.022 | -6.105
-13 | -0.584 | 0.09009 | -0.023 | -6.477
-12.5 | -0.557 | 0.08372 | -0.023 | -6.648
-12 | -0.53 | 0.07707 | -0.024 | -6.871
-11.5 | -0.503 | 0.07148 | -0.025 | -7.033
-11 | -0.474 | 0.0816 | -0.023 | -5.807
-10.5 | -0.446 | 0.07119 | -0.023 | -6.271
-10 | -0.419 | 0.06482 | -0.024 | -6.47
-9.5 | -0.393 | 0.05908 | -0.026 | -6.647
-9 | -0.367 | 0.054 | -0.028 | -6.787
-8.5 | -0.401 | 0.01312 | -0.05 | -30.591
-8 | -0.309 | 0.05598 | -0.024 | -5.522
-7.5 | -0.282 | 0.04823 | -0.026 | -5.852
-7 | -0.376 | 0.04506 | -0.027 | -8.346
-6.5 | -0.48 | 0.00891 | -0.055 | -53.826
-6 | -0.45 | 0.009 | -0.056 | -50.049
-5.5 | -0.403 | 0.00853 | -0.057 | -47.263
-5 | -0.347 | 0.00807 | -0.058 | -43.017
-4.5 | -0.286 | 0.00779 | -0.059 | -36.674
-4 | -0.221 | 0.0075 | -0.06 | -29.481
-3.5 | -0.155 | 0.0073 | -0.061 | -21.185
-3 | -0.087 | 0.00711 | -0.062 | -12.185
-2.5 | -0.018 | 0.00691 | -0.063 | -2.596
-2 | 0.051 | 0.00674 | -0.064 | 7.582
-1.5 | 0.12 | 0.00481 | -0.064 | 25.029
-1 | 0.19 | 0.00482 | -0.065 | 39.414
-0.5 | 0.259 | 0.00485 | -0.066 | 53.455
0 | 0.329 | 0.00485 | -0.067 | 67.777
0.5 | 0.398 | 0.00495 | -0.068 | 80.509
1 | 0.468 | 0.00503 | -0.069 | 93.047
1.5 | 0.536 | 0.00489 | -0.07 | 109.669
2 | 0.605 | 0.00501 | -0.071 | 120.884
2.5 | 0.671 | 0.00513 | -0.071 | 130.876
3 | 0.738 | 0.00531 | -0.072 | 138.897
3.5 | 0.803 | 0.00525 | -0.073 | 152.748
4 | 0.858 | 0.01014 | -0.073 | 84.603
4.5 | 0.916 | 0.01064 | -0.074 | 86.115
5 | 0.969 | 0.01119 | -0.075 | 86.6
5.5 | 1.016 | 0.01184 | -0.075 | 85.789
6 | 1.053 | 0.01263 | -0.076 | 83.343
6.5 | 1.074 | 0.0135 | -0.077 | 79.544
7 | 1.063 | 0.01449 | -0.078 | 73.331
7.5 | 0.753 | 0.04881 | -0.038 | 15.428
8 | 0.686 | 0.01666 | -0.079 | 41.168
8.5 | 0.592 | 0.0578 | -0.038 | 10.242
9 | 0.619 | 0.06294 | -0.038 | 9.829
9.5 | 0.779 | 0.01934 | -0.081 | 40.286
10 | 0.795 | 0.0231 | -0.079 | 34.425
10.5 | 0.7 | 0.07086 | -0.043 | 9.886
11 | 0.725 | 0.08149 | -0.041 | 8.9
11.5 | 0.756 | 0.07521 | -0.047 | 10.051
12 | 0.78 | 0.08272 | -0.045 | 9.434
12.5 | 0.806 | 0.08983 | -0.044 | 8.971
13 | 0.833 | 0.0966 | -0.046 | 8.625
13.5 | 0.859 | 0.10039 | -0.046 | 8.557
14 | 0.885 | 0.10527 | -0.047 | 8.408
14.5 | 0.913 | 0.10881 | -0.049 | 8.391
15 | 0.942 | 0.11712 | -0.052 | 8.045
15.5 | 0.965 | 0.11735 | -0.05 | 8.224
16 | 0.991 | 0.12261 | -0.051 | 8.086
16.5 | 1.021 | 0.12857 | -0.054 | 7.938
17 | 1.052 | 0.13227 | -0.058 | 7.954
17.5 | 1.071 | 0.13552 | -0.054 | 7.906
18 | 1.097 | 0.13706 | -0.055 | 8.007
18.5 | 1.128 | 0.14337 | -0.058 | 7.869
19 | 1.164 | 0.14482 | -0.063 | 8.036
19.5 | 1.177 | 0.15317 | -0.059 | 7.687
20 | 1.203 | 0.15906 | -0.059 | 7.565

## 80. Re 5M Mach 0.50 (2)
BIGFOIL.COM POLAR EXPORT
NACA65-313 a=0.8
NACA65-313 a=0.8 |  |  |  | Cl Max: | 1.1754 | at alpha= | 9.5 | deg
XFOIL ncrit=9 |  |  |  | L/D Max: | 139.745 | at alpha= | 2 | deg
Re: | 5000000 |  |  | Cd Min: | 0.25139 | at alpha= | -20 | deg
Mach: | 0.5 |  |  | Cl=0 at alpha= | -2.4407 | deg
|  |  |  | @ Cl=0.1, Cd= | 0.0055563
|  |  |  | @ Cl=0.4, Cd= | 0.0039632
|  |  |  | @ Cl=0.6, Cd= | 0.0043032
alpha (deg) | Cl | Cd | Cm | Cl/Cd
-20 | -0.681 | 0.25139 | 0.0271 | -2.7089
-19.5 | -0.6597 | 0.24277 | 0.0218 | -2.7174
-19 | -0.6394 | 0.23353 | 0.0166 | -2.738
-18.5 | -0.62 | 0.22387 | 0.0113 | -2.7695
-18 | -0.5986 | 0.21599 | 0.0062 | -2.7714
-16.5 | -0.5374 | 0.18847 | -0.0108 | -2.8514
-16 | -0.5157 | 0.18057 | -0.016 | -2.856
-15.5 | -0.4977 | 0.17265 | -0.0203 | -2.8827
-15 | -0.4822 | 0.16367 | -0.0251 | -2.9462
-14.5 | -0.4706 | 0.15362 | -0.0303 | -3.0634
-14 | -0.4505 | 0.14637 | -0.0348 | -3.0778
-13.5 | -0.4364 | 0.13763 | -0.0397 | -3.1708
-13 | -0.4223 | 0.12901 | -0.0447 | -3.2734
-12.5 | -0.417 | 0.1186 | -0.0503 | -3.516
-12 | -0.4105 | 0.10917 | -0.0558 | -3.7602
-11.5 | -0.4049 | 0.10001 | -0.0612 | -4.0486
-11 | -0.405 | 0.0903 | -0.0669 | -4.485
-10.5 | -0.4091 | 0.08027 | -0.073 | -5.0965
-10 | -0.4201 | 0.06936 | -0.08 | -6.0568
-9.5 | -0.4472 | 0.05398 | -0.0922 | -8.2845
-9 | -0.4793 | 0.04363 | -0.0987 | -10.9856
-8.5 | -0.5178 | 0.03592 | -0.0996 | -14.4154
-8 | -0.5575 | 0.0305 | -0.0934 | -18.2787
-7.5 | -0.5794 | 0.0232 | -0.0874 | -24.9741
-7 | -0.5818 | 0.01515 | -0.0813 | -38.4026
-6.5 | -0.5386 | 0.01145 | -0.0772 | -47.0393
-6 | -0.4829 | 0.00945 | -0.074 | -51.1005
-5.5 | -0.4193 | 0.00838 | -0.0719 | -50.0358
-5 | -0.352 | 0.00773 | -0.0707 | -45.5369
-4.5 | -0.2843 | 0.00716 | -0.0699 | -39.7067
-4 | -0.2151 | 0.00682 | -0.0696 | -31.5396
-3.5 | -0.1459 | 0.00659 | -0.0697 | -22.1396
-3 | -0.077 | 0.00632 | -0.0699 | -12.1835
-2.5 | -0.0081 | 0.00613 | -0.0703 | -1.3214
-2 | 0.0602 | 0.0059 | -0.0708 | 10.2034
-1.5 | 0.1262 | 0.00533 | -0.0714 | 23.6773
-1 | 0.1906 | 0.00441 | -0.0721 | 43.22
-0.5 | 0.2578 | 0.00401 | -0.0729 | 64.2893
0 | 0.3269 | 0.00393 | -0.0737 | 83.1807
0.5 | 0.3963 | 0.00396 | -0.0746 | 100.0758
1 | 0.4654 | 0.00402 | -0.0754 | 115.7711
1.5 | 0.5347 | 0.00411 | -0.0762 | 130.0973
2 | 0.6023 | 0.00431 | -0.0765 | 139.7448
2.5 | 0.66 | 0.00512 | -0.0752 | 128.9062
3 | 0.7069 | 0.00644 | -0.0721 | 109.7671
3.5 | 0.7507 | 0.0077 | -0.0683 | 97.4935
4 | 0.7995 | 0.00857 | -0.0649 | 93.2905
4.5 | 0.855 | 0.00909 | -0.0623 | 94.0594
5 | 0.9092 | 0.00955 | -0.0593 | 95.2042
5.5 | 0.951 | 0.01011 | -0.0537 | 94.0653
6 | 0.9959 | 0.01081 | -0.0489 | 92.1277
6.5 | 1.0363 | 0.01179 | -0.0434 | 87.8965
7 | 1.0784 | 0.01286 | -0.0381 | 83.8569
7.5 | 1.118 | 0.01418 | -0.0326 | 78.8434
8 | 1.1513 | 0.01595 | -0.0264 | 72.1818
8.5 | 1.1697 | 0.01867 | -0.0191 | 62.6513
9 | 1.1743 | 0.02263 | -0.0113 | 51.8913
9.5 | 1.1754 | 0.0278 | -0.0043 | 42.2806
10.5 | 1.1285 | 0.04293 | 0.0049 | 26.287
11 | 1.0903 | 0.05324 | 0.0048 | 20.479
11.5 | 1.0531 | 0.06492 | 0.0014 | 16.2215
12 | 1.0186 | 0.07815 | -0.0053 | 13.0339
12.5 | 0.9879 | 0.0932 | -0.015 | 10.5998
13 | 0.9625 | 0.11007 | -0.0267 | 8.7444
13.5 | 0.9453 | 0.12656 | -0.0369 | 7.4692
14 | 0.929 | 0.14234 | -0.0469 | 6.5266
14.5 | 0.921 | 0.15663 | -0.0558 | 5.8801

## 81. Re 6M Mach 0.00 (1)
BIGFOIL.COM POLAR EXPORT
NACA65-313 a=0.8
NACA65-313 a=0.8 |  |  |  | Cl Max: | 1.234 | at alpha= | 11 | deg
JavaFoil+Calcfoil stall+Eppler ext transition |  |  |  | L/D Max: | 127.314 | at alpha= | 3.5 | deg
Re: | 6000000 |  |  | Cd Min: | 0.00456 | at alpha= | -1.5 | deg
Mach: | 0 |  |  | Cl=0 at alpha= | -2.3667 | deg
|  |  |  | @ Cl=0.1, Cd= | 0.004562
|  |  |  | @ Cl=0.4, Cd= | 0.0046942
|  |  |  | @ Cl=0.6, Cd= | 0.005044
alpha (deg) | Cl | Cd | Cm | Cl/Cd
-16.5 | -0.623 | 0.1209 | -0.016 | -5.152
-16 | -0.643 | 0.11386 | -0.017 | -5.645
-15.5 | -0.661 | 0.10714 | -0.018 | -6.168
-15 | -0.678 | 0.09986 | -0.019 | -6.79
-14.5 | -0.69 | 0.0971 | -0.019 | -7.11
-14 | -0.701 | 0.09148 | -0.019 | -7.661
-13.5 | -0.705 | 0.08567 | -0.02 | -8.231
-13 | -0.707 | 0.07982 | -0.021 | -8.855
-12.5 | -0.772 | 0.0351 | -0.033 | -22.004
-12 | -0.82 | 0.01595 | -0.038 | -51.417
-11.5 | -0.825 | 0.01271 | -0.039 | -64.869
-11 | -0.815 | 0.01125 | -0.041 | -72.387
-10.5 | -0.792 | 0.01083 | -0.042 | -73.122
-10 | -0.769 | 0.00953 | -0.043 | -80.688
-9.5 | -0.738 | 0.00984 | -0.044 | -74.932
-9 | -0.701 | 0.00928 | -0.044 | -75.561
-8.5 | -0.661 | 0.00897 | -0.045 | -73.714
-8 | -0.618 | 0.00863 | -0.046 | -71.566
-7.5 | -0.572 | 0.0083 | -0.047 | -68.881
-7 | -0.523 | 0.00807 | -0.047 | -64.873
-6.5 | -0.472 | 0.00774 | -0.048 | -61.065
-6 | -0.419 | 0.00752 | -0.049 | -55.768
-5.5 | -0.365 | 0.00731 | -0.05 | -49.899
-5 | -0.309 | 0.0071 | -0.05 | -43.507
-4.5 | -0.252 | 0.00693 | -0.051 | -36.311
-4 | -0.193 | 0.00676 | -0.052 | -28.614
-3.5 | -0.135 | 0.00668 | -0.053 | -20.159
-3 | -0.075 | 0.0065 | -0.054 | -11.587
-2.5 | -0.016 | 0.00639 | -0.054 | -2.44
-2 | 0.044 | 0.00459 | -0.055 | 9.663
-1.5 | 0.104 | 0.00456 | -0.056 | 22.889
-1 | 0.165 | 0.00457 | -0.057 | 36.054
-0.5 | 0.225 | 0.00456 | -0.057 | 49.243
0 | 0.285 | 0.0046 | -0.058 | 61.91
0.5 | 0.345 | 0.00463 | -0.059 | 74.485
1 | 0.405 | 0.0047 | -0.06 | 86.221
1.5 | 0.465 | 0.00476 | -0.06 | 97.607
2 | 0.525 | 0.00489 | -0.061 | 107.398
2.5 | 0.583 | 0.005 | -0.062 | 116.467
3 | 0.641 | 0.00515 | -0.063 | 124.532
3.5 | 0.699 | 0.00549 | -0.063 | 127.314
4 | 0.755 | 0.00775 | -0.064 | 97.417
4.5 | 0.81 | 0.00801 | -0.065 | 101.062
5 | 0.864 | 0.00777 | -0.065 | 111.225
5.5 | 0.916 | 0.0094 | -0.066 | 97.406
6 | 0.966 | 0.00978 | -0.067 | 98.77
6.5 | 1.013 | 0.01017 | -0.067 | 99.593
7 | 1.057 | 0.01063 | -0.068 | 99.443
7.5 | 1.097 | 0.01104 | -0.069 | 99.337
8 | 1.131 | 0.01154 | -0.069 | 98.065
8.5 | 1.162 | 0.01206 | -0.07 | 96.31
9 | 1.187 | 0.01264 | -0.07 | 93.904
9.5 | 1.207 | 0.01322 | -0.071 | 91.317
10 | 1.221 | 0.01392 | -0.071 | 87.729
10.5 | 1.23 | 0.01464 | -0.072 | 84.042
11 | 1.234 | 0.01552 | -0.072 | 79.49
11.5 | 1.231 | 0.01646 | -0.073 | 74.791
12 | 1.223 | 0.01752 | -0.073 | 69.832
12.5 | 1.21 | 0.01865 | -0.074 | 64.878
13 | 1.192 | 0.01978 | -0.074 | 60.26
13.5 | 1.161 | 0.02149 | -0.074 | 54.003
14 | 1.124 | 0.02374 | -0.074 | 47.344
14.5 | 1.066 | 0.03058 | -0.073 | 34.871
15 | 0.899 | 0.09723 | -0.048 | 9.251
15.5 | 0.866 | 0.10401 | -0.047 | 8.323
16 | 0.83 | 0.11145 | -0.046 | 7.451

## 82. Re 6M Mach 0.00 (2)
BIGFOIL.COM POLAR EXPORT
NACA65-313 a=0.8
NACA65-313 a=0.8 |  |  |  | Cl Max: | 1.7411 | at alpha= | 20 | deg
XFOIL ncrit=9 |  |  |  | L/D Max: | 121.077 | at alpha= | 2 | deg
Re: | 6000000 |  |  | Cd Min: | 0.05409 | at alpha= | 20 | deg
Mach: | 0 |  |  | Cl=0 at alpha= | -2.4273 | deg
|  |  |  | @ Cl=0.1, Cd= | 0.0048566
|  |  |  | @ Cl=0.4, Cd= | 0.0037272
|  |  |  | @ Cl=0.6, Cd= | 0.0057043
alpha (deg) | Cl | Cd | Cm | Cl/Cd
-20 | -1.4466 | 0.04335 | -0.0754 | -33.3702
-19.5 | -1.455 | 0.03758 | -0.0768 | -38.7174
-19 | -1.4623 | 0.03245 | -0.077 | -45.0632
-18.5 | -1.4603 | 0.02852 | -0.0764 | -51.2027
-18 | -1.4509 | 0.02547 | -0.0752 | -56.9651
-17.5 | -1.4352 | 0.02311 | -0.0736 | -62.103
-16.5 | -1.3915 | 0.01949 | -0.0703 | -71.3956
-16 | -1.3755 | 0.01822 | -0.0661 | -75.494
-15.5 | -1.3581 | 0.01724 | -0.0611 | -78.7761
-15 | -1.3229 | 0.01637 | -0.0589 | -80.8125
-14.5 | -1.2837 | 0.01553 | -0.0573 | -82.6594
-14 | -1.2396 | 0.01489 | -0.0563 | -83.2505
-13.5 | -1.1953 | 0.01415 | -0.0553 | -84.4735
-13 | -1.1476 | 0.01358 | -0.0548 | -84.5066
-12.5 | -1.0994 | 0.01299 | -0.0543 | -84.6343
-12 | -1.0546 | 0.01191 | -0.0533 | -88.5474
-11.5 | -1.0056 | 0.0112 | -0.0529 | -89.7857
-11 | -0.9539 | 0.0107 | -0.0528 | -89.1495
-10.5 | -0.9018 | 0.01022 | -0.0528 | -88.2387
-10 | -0.8489 | 0.00976 | -0.0528 | -86.9775
-9.5 | -0.7957 | 0.00931 | -0.0529 | -85.4672
-9 | -0.7418 | 0.00891 | -0.0531 | -83.2548
-8.5 | -0.6872 | 0.00856 | -0.0534 | -80.2804
-8 | -0.6322 | 0.00823 | -0.0537 | -76.8165
-7.5 | -0.5779 | 0.00773 | -0.0538 | -74.7607
-7 | -0.5222 | 0.00741 | -0.0542 | -70.4723
-6.5 | -0.4661 | 0.00716 | -0.0547 | -65.0978
-6 | -0.4095 | 0.00694 | -0.0552 | -59.0058
-5.5 | -0.3526 | 0.00672 | -0.0558 | -52.4702
-5 | -0.2959 | 0.00645 | -0.0563 | -45.876
-4.5 | -0.2386 | 0.00628 | -0.0569 | -37.9936
-4 | -0.1811 | 0.00611 | -0.0576 | -29.6399
-3.5 | -0.1237 | 0.00594 | -0.0582 | -20.8249
-3 | -0.0659 | 0.00578 | -0.0589 | -11.4014
-2.5 | -0.0083 | 0.00561 | -0.0596 | -1.4795
-2 | 0.0488 | 0.00529 | -0.0602 | 9.225
-1.5 | 0.1055 | 0.00481 | -0.0609 | 21.9335
-1 | 0.1617 | 0.00422 | -0.0617 | 38.3175
-0.5 | 0.2187 | 0.00378 | -0.0624 | 57.8571
0 | 0.2764 | 0.00364 | -0.0632 | 75.9341
0.5 | 0.3347 | 0.00367 | -0.0639 | 91.1989
1 | 0.393 | 0.00372 | -0.0647 | 105.6452
1.5 | 0.451 | 0.00378 | -0.0654 | 119.3122
2 | 0.5061 | 0.00418 | -0.0656 | 121.0766
2.5 | 0.5557 | 0.00509 | -0.0651 | 109.1749
3 | 0.6069 | 0.0058 | -0.0648 | 104.6379
3.5 | 0.6564 | 0.00658 | -0.0642 | 99.7568
4 | 0.7069 | 0.00723 | -0.0637 | 97.7732
4.5 | 0.7585 | 0.00771 | -0.0633 | 98.3787
5 | 0.8115 | 0.00805 | -0.0632 | 100.8075
5.5 | 0.8647 | 0.00835 | -0.0631 | 103.5569
6 | 0.9169 | 0.00869 | -0.0628 | 105.5121
6.5 | 0.9689 | 0.009 | -0.0626 | 107.6556
7 | 1.0189 | 0.00943 | -0.0619 | 108.0488
7.5 | 1.0695 | 0.00976 | -0.0614 | 109.5799
8 | 1.1186 | 0.01015 | -0.0607 | 110.2069
8.5 | 1.1653 | 0.01063 | -0.0595 | 109.6237
9 | 1.2109 | 0.01111 | -0.0582 | 108.9919
9.5 | 1.2556 | 0.01156 | -0.0567 | 108.6159
10 | 1.2958 | 0.01203 | -0.0544 | 107.714
10.5 | 1.3266 | 0.01256 | -0.0503 | 105.621
11.5 | 1.3889 | 0.01384 | -0.0431 | 100.354
12 | 1.423 | 0.01463 | -0.0403 | 97.2659
12.5 | 1.4555 | 0.01554 | -0.0376 | 93.6615
13 | 1.4865 | 0.01659 | -0.0348 | 89.6022
13.5 | 1.5159 | 0.01778 | -0.032 | 85.2587
14 | 1.5401 | 0.01935 | -0.0287 | 79.5917
14.5 | 1.5677 | 0.02078 | -0.0262 | 75.4427
15 | 1.5941 | 0.02234 | -0.0237 | 71.3563
15.5 | 1.6202 | 0.02399 | -0.0215 | 67.5365
16 | 1.6428 | 0.02596 | -0.0192 | 63.282
16.5 | 1.6628 | 0.02822 | -0.017 | 58.9227
17 | 1.6775 | 0.03104 | -0.0147 | 54.0432
17.5 | 1.6897 | 0.03425 | -0.0127 | 49.3343
18.5 | 1.7173 | 0.04089 | -0.0102 | 41.998
19 | 1.7256 | 0.04504 | -0.0093 | 38.3126
19.5 | 1.736 | 0.04915 | -0.009 | 35.3204
20 | 1.7411 | 0.05409 | -0.009 | 32.1889

## 83. Re 6M Mach 0.10 (1)
BIGFOIL.COM POLAR EXPORT
NACA65-313 a=0.8
NACA65-313 a=0.8 |  |  |  | Cl Max: | 1.223 | at alpha= | 10.5 | deg
JavaFoil+Calcfoil stall+Eppler ext transition |  |  |  | L/D Max: | 127.08 | at alpha= | 3.5 | deg
Re: | 6000000 |  |  | Cd Min: | 0.00457 | at alpha= | -0.5 | deg
Mach: | 0.1 |  |  | Cl=0 at alpha= | -2.3689 | deg
|  |  |  | @ Cl=0.1, Cd= | 0.00461
|  |  |  | @ Cl=0.4, Cd= | 0.0047142
|  |  |  | @ Cl=0.6, Cd= | 0.0050375
alpha (deg) | Cl | Cd | Cm | Cl/Cd
-16.5 | -0.584 | 0.1235 | -0.016 | -4.731
-16 | -0.607 | 0.11661 | -0.017 | -5.208
-15.5 | -0.629 | 0.10983 | -0.017 | -5.727
-15 | -0.65 | 0.10156 | -0.018 | -6.398
-14.5 | -0.667 | 0.09544 | -0.019 | -6.994
-14 | -0.68 | 0.09275 | -0.019 | -7.331
-13.5 | -0.687 | 0.08724 | -0.02 | -7.877
-13 | -0.692 | 0.08064 | -0.021 | -8.586
-12.5 | -0.702 | 0.0685 | -0.025 | -10.248
-12 | -0.796 | 0.01946 | -0.037 | -40.877
-11.5 | -0.808 | 0.01397 | -0.039 | -57.865
-11 | -0.802 | 0.012 | -0.041 | -66.849
-10.5 | -0.786 | 0.01104 | -0.042 | -71.221
-10 | -0.764 | 0.01036 | -0.043 | -73.704
-9.5 | -0.736 | 0.00997 | -0.044 | -73.884
-9 | -0.701 | 0.00937 | -0.045 | -74.816
-8.5 | -0.661 | 0.00893 | -0.045 | -74.081
-8 | -0.619 | 0.0086 | -0.046 | -71.963
-7.5 | -0.573 | 0.00838 | -0.047 | -68.365
-7 | -0.525 | 0.00808 | -0.048 | -64.924
-6.5 | -0.474 | 0.00779 | -0.048 | -60.873
-6 | -0.421 | 0.00751 | -0.049 | -56.062
-5.5 | -0.366 | 0.00731 | -0.05 | -50.145
-5 | -0.31 | 0.00711 | -0.051 | -43.638
-4.5 | -0.253 | 0.00692 | -0.051 | -36.518
-4 | -0.194 | 0.00683 | -0.052 | -28.447
-3.5 | -0.135 | 0.00667 | -0.053 | -20.282
-3 | -0.076 | 0.00651 | -0.054 | -11.622
-2.5 | -0.016 | 0.00637 | -0.055 | -2.457
-2 | 0.045 | 0.00461 | -0.055 | 9.666
-1.5 | 0.105 | 0.00461 | -0.056 | 22.759
-1 | 0.165 | 0.00458 | -0.057 | 36.093
-0.5 | 0.226 | 0.00457 | -0.058 | 49.381
0 | 0.286 | 0.00459 | -0.058 | 62.44
0.5 | 0.347 | 0.00467 | -0.059 | 74.215
1 | 0.407 | 0.00472 | -0.06 | 86.151
1.5 | 0.467 | 0.00477 | -0.061 | 97.888
2 | 0.528 | 0.00487 | -0.061 | 108.251
2.5 | 0.586 | 0.00499 | -0.062 | 117.358
3 | 0.645 | 0.00519 | -0.063 | 124.259
3.5 | 0.702 | 0.00553 | -0.064 | 127.08
4 | 0.758 | 0.0078 | -0.064 | 97.247
4.5 | 0.814 | 0.00805 | -0.065 | 101.096
5 | 0.868 | 0.00912 | -0.066 | 95.077
5.5 | 0.919 | 0.00947 | -0.066 | 97.042
6 | 0.969 | 0.00985 | -0.067 | 98.4
6.5 | 1.017 | 0.01024 | -0.068 | 99.339
7 | 1.061 | 0.01074 | -0.068 | 98.789
7.5 | 1.099 | 0.01119 | -0.069 | 98.29
8 | 1.133 | 0.01169 | -0.069 | 96.941
8.5 | 1.163 | 0.0122 | -0.07 | 95.299
9 | 1.186 | 0.01275 | -0.071 | 93.06
9.5 | 1.205 | 0.01336 | -0.071 | 90.183
10 | 1.217 | 0.01409 | -0.072 | 86.361
10.5 | 1.223 | 0.01488 | -0.072 | 82.198
11 | 1.223 | 0.01575 | -0.073 | 77.672
11.5 | 1.217 | 0.01682 | -0.073 | 72.356
12 | 1.206 | 0.01784 | -0.074 | 67.593
12.5 | 1.188 | 0.01911 | -0.074 | 62.172
13 | 1.164 | 0.02034 | -0.074 | 57.236
13.5 | 1.127 | 0.02249 | -0.075 | 50.108
14 | 1.077 | 0.02633 | -0.074 | 40.912
14.5 | 0.896 | 0.09146 | -0.049 | 9.802
15 | 0.856 | 0.10088 | -0.046 | 8.484
15.5 | 0.817 | 0.10943 | -0.044 | 7.466

## 84. Re 6M Mach 0.10 (2)
BIGFOIL.COM POLAR EXPORT
NACA65-313 a=0.8
NACA65-313 a=0.8 |  |  |  | Cl Max: | 1.7224 | at alpha= | 20 | deg
XFOIL ncrit=9 |  |  |  | L/D Max: | 121.794 | at alpha= | 2 | deg
Re: | 6000000 |  |  | Cd Min: | 0.0593 | at alpha= | 20 | deg
Mach: | 0.1 |  |  | Cl=0 at alpha= | -2.4277 | deg
|  |  |  | @ Cl=0.1, Cd= | 0.0048714
|  |  |  | @ Cl=0.4, Cd= | 0.0037256
|  |  |  | @ Cl=0.6, Cd= | 0.0057198
alpha (deg) | Cl | Cd | Cm | Cl/Cd
-20 | -1.3935 | 0.05247 | -0.0747 | -26.558
-19.5 | -1.4097 | 0.04474 | -0.078 | -31.5087
-19 | -1.4191 | 0.03866 | -0.0797 | -36.7072
-18.5 | -1.4244 | 0.03352 | -0.0802 | -42.494
-18 | -1.4267 | 0.02907 | -0.0796 | -49.0781
-17.5 | -1.4168 | 0.02594 | -0.0784 | -54.6184
-17 | -1.4058 | 0.02314 | -0.0765 | -60.7519
-16.5 | -1.3781 | 0.02106 | -0.0761 | -65.4368
-16 | -1.3642 | 0.01946 | -0.0721 | -70.1028
-15.5 | -1.3477 | 0.01817 | -0.0676 | -74.1717
-15 | -1.3252 | 0.01721 | -0.063 | -77.0017
-14.5 | -1.2888 | 0.01624 | -0.0608 | -79.3596
-14 | -1.2459 | 0.0155 | -0.0593 | -80.3806
-13.5 | -1.2027 | 0.01464 | -0.0579 | -82.1516
-13 | -1.1553 | 0.01399 | -0.0571 | -82.5804
-12.5 | -1.1072 | 0.01334 | -0.0563 | -82.9985
-12 | -1.0603 | 0.01243 | -0.0554 | -85.3017
-11.5 | -1.0128 | 0.01149 | -0.0545 | -88.1462
-11 | -0.9609 | 0.01093 | -0.0542 | -87.914
-10.5 | -0.9084 | 0.01042 | -0.0541 | -87.1785
-10 | -0.855 | 0.00993 | -0.054 | -86.1027
-9.5 | -0.8014 | 0.00945 | -0.0539 | -84.8042
-9 | -0.7471 | 0.00902 | -0.054 | -82.8271
-8.5 | -0.6921 | 0.00864 | -0.0541 | -80.1042
-8 | -0.6367 | 0.0083 | -0.0544 | -76.7108
-7.5 | -0.5819 | 0.0078 | -0.0545 | -74.6026
-7 | -0.5258 | 0.00746 | -0.0548 | -70.4826
-6.5 | -0.4692 | 0.00719 | -0.0552 | -65.2573
-6 | -0.4122 | 0.00697 | -0.0557 | -59.1392
-5.5 | -0.3548 | 0.00676 | -0.0562 | -52.4852
-5 | -0.2978 | 0.00647 | -0.0567 | -46.0278
-4.5 | -0.2402 | 0.00629 | -0.0573 | -38.1876
-4 | -0.1822 | 0.00613 | -0.058 | -29.7227
-3.5 | -0.1244 | 0.00595 | -0.0586 | -20.9076
-3 | -0.0663 | 0.0058 | -0.0592 | -11.431
-2.5 | -0.0083 | 0.00562 | -0.0599 | -1.4769
-2 | 0.0491 | 0.0053 | -0.0606 | 9.2642
-1.5 | 0.1061 | 0.00482 | -0.0613 | 22.0124
-1 | 0.1627 | 0.00424 | -0.062 | 38.3726
-0.5 | 0.22 | 0.00379 | -0.0628 | 58.0475
0 | 0.2781 | 0.00365 | -0.0635 | 76.1918
0.5 | 0.3367 | 0.00367 | -0.0643 | 91.7439
1 | 0.3953 | 0.00372 | -0.065 | 106.2634
1.5 | 0.4538 | 0.00379 | -0.0657 | 119.7361
2 | 0.5091 | 0.00418 | -0.066 | 121.7943
2.5 | 0.5589 | 0.0051 | -0.0654 | 109.5882
3.5 | 0.6597 | 0.00662 | -0.0644 | 99.6526
4.5 | 0.7624 | 0.00774 | -0.0634 | 98.5013
5 | 0.8157 | 0.00809 | -0.0633 | 100.8282
5.5 | 0.8691 | 0.00839 | -0.0631 | 103.5876
6 | 0.9216 | 0.00873 | -0.0628 | 105.567
6.5 | 0.9738 | 0.00906 | -0.0624 | 107.4834
7 | 1.0241 | 0.00949 | -0.0617 | 107.9136
7.5 | 1.0749 | 0.00982 | -0.0611 | 109.4603
8 | 1.1239 | 0.01023 | -0.0602 | 109.8631
8.5 | 1.1702 | 0.01075 | -0.0588 | 108.8558
9 | 1.216 | 0.01122 | -0.0574 | 108.3779
9.5 | 1.2602 | 0.01168 | -0.0556 | 107.8938
10 | 1.2961 | 0.01217 | -0.0523 | 106.4996
10.5 | 1.3271 | 0.01277 | -0.0482 | 103.9233
11 | 1.3564 | 0.01336 | -0.044 | 101.5269
11.5 | 1.3915 | 0.01411 | -0.0411 | 98.618
12 | 1.4253 | 0.01497 | -0.0383 | 95.2104
12.5 | 1.4576 | 0.01597 | -0.0353 | 91.2711
13 | 1.4878 | 0.01715 | -0.0323 | 86.7522
13.5 | 1.5167 | 0.01845 | -0.0294 | 82.206
14 | 1.5423 | 0.02004 | -0.0263 | 76.9611
14.5 | 1.5704 | 0.02153 | -0.0237 | 72.9401
15 | 1.5958 | 0.02326 | -0.0211 | 68.6071
15.5 | 1.6204 | 0.02514 | -0.0187 | 64.4551
16 | 1.6414 | 0.02736 | -0.0163 | 59.9927
16.5 | 1.6589 | 0.02999 | -0.0139 | 55.3151
17 | 1.6694 | 0.03337 | -0.0115 | 50.027
17.5 | 1.6851 | 0.03648 | -0.0099 | 46.1924
18 | 1.6998 | 0.03986 | -0.0086 | 42.6443
18.5 | 1.7095 | 0.04392 | -0.0076 | 38.923
19 | 1.7168 | 0.04846 | -0.007 | 35.4272
19.5 | 1.7219 | 0.05348 | -0.0069 | 32.1971
20 | 1.7224 | 0.0593 | -0.0074 | 29.0455

## 85. Re 6M Mach 0.25 (1)
BIGFOIL.COM POLAR EXPORT
NACA65-313 a=0.8
NACA65-313 a=0.8 |  |  |  | Cl Max: | 1.179 | at alpha= | 9.5 | deg
JavaFoil+Calcfoil stall+Eppler ext transition |  |  |  | L/D Max: | 127.134 | at alpha= | 3.5 | deg
Re: | 6000000 |  |  | Cd Min: | 0.00459 | at alpha= | -1.5 | deg
Mach: | 0.25 |  |  | Cl=0 at alpha= | -2.371 | deg
|  |  |  | @ Cl=0.1, Cd= | 0.0045939
|  |  |  | @ Cl=0.4, Cd= | 0.0047297
|  |  |  | @ Cl=0.6, Cd= | 0.11027
alpha (deg) | Cl | Cd | Cm | Cl/Cd
-14.5 | -0.451 | 0.10767 | -0.018 | -4.187
-14 | -0.498 | 0.10028 | -0.018 | -4.969
-13.5 | -0.534 | 0.09392 | -0.019 | -5.69
-13 | -0.565 | 0.08675 | -0.019 | -6.514
-12.5 | -0.59 | 0.08175 | -0.02 | -7.212
-12 | -0.608 | 0.0756 | -0.021 | -8.047
-11.5 | -0.619 | 0.07228 | -0.021 | -8.56
-11 | -0.624 | 0.06299 | -0.025 | -9.913
-10.5 | -0.623 | 0.05582 | -0.028 | -11.165
-10 | -0.713 | 0.01324 | -0.042 | -53.894
-9.5 | -0.714 | 0.01058 | -0.045 | -67.451
-9 | -0.693 | 0.00994 | -0.046 | -69.74
-8.5 | -0.66 | 0.00944 | -0.047 | -69.906
-8 | -0.622 | 0.00899 | -0.047 | -69.155
-7.5 | -0.579 | 0.00864 | -0.048 | -67.053
-7 | -0.533 | 0.00831 | -0.049 | -64.05
-6.5 | -0.483 | 0.00796 | -0.05 | -60.596
-6 | -0.43 | 0.00771 | -0.051 | -55.746
-5.5 | -0.375 | 0.00743 | -0.051 | -50.44
-5 | -0.318 | 0.00723 | -0.052 | -43.951
-4.5 | -0.259 | 0.00707 | -0.053 | -36.655
-4 | -0.2 | 0.00688 | -0.054 | -28.981
-3.5 | -0.139 | 0.00672 | -0.054 | -20.664
-3 | -0.078 | 0.00661 | -0.055 | -11.749
-2.5 | -0.016 | 0.00643 | -0.056 | -2.503
-2 | 0.046 | 0.00462 | -0.057 | 9.895
-1.5 | 0.108 | 0.00459 | -0.058 | 23.457
-1 | 0.17 | 0.0046 | -0.058 | 36.93
-0.5 | 0.232 | 0.00461 | -0.059 | 50.323
0 | 0.294 | 0.00463 | -0.06 | 63.571
0.5 | 0.356 | 0.00468 | -0.061 | 76.089
1 | 0.418 | 0.00475 | -0.062 | 88.149
1.5 | 0.48 | 0.00484 | -0.062 | 99.256
2 | 0.542 | 0.00494 | -0.063 | 109.703
2.5 | 0.602 | 0.00508 | -0.064 | 118.537
3 | 0.662 | 0.00527 | -0.065 | 125.582
3.5 | 0.721 | 0.00567 | -0.065 | 127.134
4 | 0.778 | 0.0075 | -0.066 | 103.68
4.5 | 0.834 | 0.00906 | -0.067 | 91.996
5 | 0.888 | 0.00941 | -0.067 | 94.341
5.5 | 0.94 | 0.00978 | -0.068 | 96.126
6 | 0.99 | 0.01021 | -0.069 | 96.893
6.5 | 1.036 | 0.01066 | -0.069 | 97.198
7 | 1.078 | 0.0112 | -0.07 | 96.275
7.5 | 1.113 | 0.0117 | -0.071 | 95.105
8 | 1.141 | 0.01228 | -0.071 | 92.875
8.5 | 1.162 | 0.01289 | -0.072 | 90.114
9 | 1.175 | 0.01358 | -0.072 | 86.485
9.5 | 1.179 | 0.01438 | -0.073 | 81.988
10 | 1.173 | 0.01526 | -0.074 | 76.906
10.5 | 1.158 | 0.01639 | -0.074 | 70.638
11 | 1.132 | 0.01764 | -0.074 | 64.184
11.5 | 1.093 | 0.01939 | -0.075 | 56.378
12 | 0.893 | 0.07028 | -0.05 | 12.701
12.5 | 0.836 | 0.0828 | -0.042 | 10.099
13 | 0.784 | 0.08962 | -0.04 | 8.752
13.5 | 0.717 | 0.09668 | -0.039 | 7.419
14 | 0.645 | 0.10274 | -0.038 | 6.282
14.5 | 0.569 | 0.11027 | -0.038 | 5.156

## 86. Re 6M Mach 0.25 (2)
BIGFOIL.COM POLAR EXPORT
NACA65-313 a=0.8
NACA65-313 a=0.8 |  |  |  | Cl Max: | 1.6013 | at alpha= | 16.5 | deg
XFOIL ncrit=9 |  |  |  | L/D Max: | 125.537 | at alpha= | 2 | deg
Re: | 6000000 |  |  | Cd Min: | 0.22051 | at alpha= | -20 | deg
Mach: | 0.25 |  |  | Cl=0 at alpha= | -2.4301 | deg
|  |  |  | @ Cl=0.1, Cd= | 0.0049908
|  |  |  | @ Cl=0.4, Cd= | 0.0037331
|  |  |  | @ Cl=0.6, Cd= | 0.0054559
alpha (deg) | Cl | Cd | Cm | Cl/Cd
-20 | -0.6503 | 0.22051 | 0.0184 | -2.9491
-19.5 | -0.6381 | 0.21164 | 0.0134 | -3.015
-19 | -0.6236 | 0.20399 | 0.0088 | -3.057
-18 | -0.5964 | 0.18812 | -0.0005 | -3.1703
-17.5 | -0.5827 | 0.18046 | -0.005 | -3.229
-15.5 | -1.1622 | 0.0372 | -0.0908 | -31.2419
-15 | -1.1511 | 0.03209 | -0.0933 | -35.871
-14.5 | -1.1614 | 0.02752 | -0.091 | -42.202
-14 | -1.1639 | 0.02393 | -0.0873 | -48.6377
-13.5 | -1.1713 | 0.02074 | -0.0812 | -56.4754
-13 | -1.1537 | 0.01932 | -0.0752 | -59.7153
-12.5 | -1.1237 | 0.0174 | -0.0713 | -64.5805
-12 | -1.0816 | 0.016 | -0.0686 | -67.6
-11.5 | -1.0351 | 0.0148 | -0.0664 | -69.9392
-11 | -0.9931 | 0.01296 | -0.0638 | -76.6281
-10.5 | -0.9415 | 0.01196 | -0.0623 | -78.7207
-10 | -0.8868 | 0.01121 | -0.0612 | -79.1079
-9.5 | -0.8313 | 0.01052 | -0.0603 | -79.0209
-9 | -0.7754 | 0.00987 | -0.0595 | -78.5613
-8.5 | -0.7186 | 0.00928 | -0.0589 | -77.4353
-8 | -0.6612 | 0.00877 | -0.0586 | -75.3934
-7.5 | -0.6029 | 0.00836 | -0.0584 | -72.1172
-7 | -0.5459 | 0.00776 | -0.0581 | -70.3479
-6.5 | -0.4869 | 0.0074 | -0.0581 | -65.7973
-6 | -0.4274 | 0.00713 | -0.0584 | -59.9439
-5.5 | -0.3678 | 0.00689 | -0.0587 | -53.3817
-5 | -0.3082 | 0.0066 | -0.059 | -46.697
-4.5 | -0.2485 | 0.00637 | -0.0594 | -39.011
-4 | -0.1884 | 0.00621 | -0.06 | -30.3382
-3.5 | -0.1285 | 0.006 | -0.0605 | -21.4167
-3 | -0.0684 | 0.00587 | -0.0611 | -11.6525
-2.5 | -0.0083 | 0.00568 | -0.0618 | -1.4613
-2 | 0.0511 | 0.00539 | -0.0624 | 9.4805
-1.5 | 0.1099 | 0.00491 | -0.0631 | 22.3829
-1 | 0.1681 | 0.00428 | -0.0639 | 39.2757
-0.5 | 0.2271 | 0.00381 | -0.0647 | 59.6063
0 | 0.2872 | 0.00367 | -0.0654 | 78.2561
0.5 | 0.3478 | 0.00369 | -0.0662 | 94.2547
1 | 0.4083 | 0.00374 | -0.067 | 109.1711
1.5 | 0.4688 | 0.00382 | -0.0677 | 122.7225
2 | 0.526 | 0.00419 | -0.0679 | 125.537
3 | 0.6283 | 0.00594 | -0.0665 | 105.7744
3.5 | 0.6783 | 0.0068 | -0.0655 | 99.75
4 | 0.7299 | 0.00746 | -0.0647 | 97.8418
4.5 | 0.7834 | 0.00794 | -0.0641 | 98.665
5.5 | 0.8929 | 0.00863 | -0.0631 | 103.4647
6 | 0.9471 | 0.00897 | -0.0625 | 105.5853
6.5 | 0.9996 | 0.00938 | -0.0615 | 106.5672
7 | 1.0511 | 0.0098 | -0.0603 | 107.2551
7.5 | 1.1019 | 0.01022 | -0.0589 | 107.818
8 | 1.1494 | 0.01075 | -0.0569 | 106.9209
8.5 | 1.1943 | 0.01131 | -0.0543 | 105.5968
9 | 1.2302 | 0.01184 | -0.05 | 103.902
9.5 | 1.2662 | 0.01248 | -0.0459 | 101.4583
10 | 1.301 | 0.01329 | -0.0419 | 97.8932
10.5 | 1.3328 | 0.01418 | -0.0375 | 93.9915
11 | 1.3688 | 0.01492 | -0.0339 | 91.7426
11.5 | 1.4031 | 0.01606 | -0.0304 | 87.3661
12 | 1.4352 | 0.01741 | -0.0267 | 82.4354
12.5 | 1.4624 | 0.01915 | -0.0227 | 76.3655
13 | 1.4924 | 0.02082 | -0.0193 | 71.6811
13.5 | 1.5219 | 0.02261 | -0.0161 | 67.3109
14 | 1.5451 | 0.02496 | -0.0125 | 61.903
14.5 | 1.5656 | 0.02762 | -0.0092 | 56.6836
15 | 1.5821 | 0.03078 | -0.0061 | 51.4003
15.5 | 1.5911 | 0.03479 | -0.0031 | 45.7344
16 | 1.5974 | 0.03934 | -0.0008 | 40.605
16.5 | 1.6013 | 0.04446 | 0.0009 | 36.0166
17 | 1.5931 | 0.0512 | 0.0017 | 31.1152
17.5 | 1.5787 | 0.05921 | 0.0012 | 26.6627
18 | 1.5614 | 0.06831 | -0.0008 | 22.8576
18.5 | 1.536 | 0.07933 | -0.0047 | 19.3622
19 | 1.5108 | 0.09127 | -0.0102 | 16.5531
19.5 | 1.4664 | 0.10744 | -0.0194 | 13.6485
20 | 1.4258 | 0.12407 | -0.03 | 11.4919

## 87. Re 6M Mach 0.50 (1)
BIGFOIL.COM POLAR EXPORT
NACA65-313 a=0.8
NACA65-313 a=0.8 |  |  |  | Cl Max: | 1.205 | at alpha= | 20 | deg
JavaFoil+Calcfoil stall+Eppler ext transition |  |  |  | L/D Max: | 143.008 | at alpha= | 3.5 | deg
Re: | 6000000 |  |  | Cd Min: | 0.00472 | at alpha= | -1.5 | deg
Mach: | 0.5 |  |  | Cl=0 at alpha= | -2.3696 | deg
|  |  |  | @ Cl=0.1, Cd= | 0.0052591
|  |  |  | @ Cl=0.4, Cd= | 0.0048729
|  |  |  | @ Cl=0.6, Cd= | 0.004967
alpha (deg) | Cl | Cd | Cm | Cl/Cd
-20 | -0.964 | 0.15442 | -0.019 | -6.243
-19.5 | -0.937 | 0.14867 | -0.02 | -6.304
-19 | -0.913 | 0.14816 | -0.021 | -6.162
-18.5 | -0.884 | 0.14362 | -0.02 | -6.155
-18 | -0.855 | 0.1384 | -0.02 | -6.181
-17.5 | -0.828 | 0.13399 | -0.02 | -6.182
-17 | -0.802 | 0.12971 | -0.021 | -6.181
-16.5 | -0.776 | 0.12656 | -0.022 | -6.129
-16 | -0.748 | 0.11888 | -0.022 | -6.29
-15.5 | -0.719 | 0.11374 | -0.021 | -6.324
-15 | -0.693 | 0.10349 | -0.022 | -6.693
-14.5 | -0.666 | 0.09694 | -0.022 | -6.867
-14 | -0.638 | 0.10419 | -0.022 | -6.127
-13.5 | -0.611 | 0.09748 | -0.022 | -6.267
-13 | -0.584 | 0.08845 | -0.023 | -6.604
-12.5 | -0.557 | 0.08176 | -0.024 | -6.818
-12 | -0.531 | 0.0749 | -0.025 | -7.095
-11.5 | -0.506 | 0.06898 | -0.027 | -7.333
-11 | -0.474 | 0.08031 | -0.023 | -5.901
-10.5 | -0.447 | 0.07101 | -0.024 | -6.29
-10 | -0.42 | 0.06411 | -0.025 | -6.548
-9.5 | -0.394 | 0.05804 | -0.027 | -6.783
-9 | -0.373 | 0.04762 | -0.034 | -7.843
-8.5 | -0.41 | 0.0113 | -0.051 | -36.308
-8 | -0.309 | 0.05424 | -0.024 | -5.7
-7.5 | -0.282 | 0.04786 | -0.026 | -5.901
-7 | -0.377 | 0.04422 | -0.028 | -8.521
-6.5 | -0.481 | 0.00944 | -0.056 | -50.956
-6 | -0.45 | 0.00876 | -0.056 | -51.386
-5.5 | -0.403 | 0.00827 | -0.057 | -48.724
-5 | -0.347 | 0.00787 | -0.058 | -44.071
-4.5 | -0.286 | 0.00755 | -0.059 | -37.862
-4 | -0.221 | 0.00732 | -0.06 | -30.206
-3.5 | -0.155 | 0.0071 | -0.061 | -21.775
-3 | -0.087 | 0.00691 | -0.062 | -12.537
-2.5 | -0.018 | 0.00675 | -0.063 | -2.66
-2 | 0.051 | 0.00658 | -0.064 | 7.764
-1.5 | 0.12 | 0.00472 | -0.064 | 25.503
-1 | 0.19 | 0.00473 | -0.065 | 40.171
-0.5 | 0.259 | 0.00476 | -0.066 | 54.572
0 | 0.329 | 0.0048 | -0.067 | 68.476
0.5 | 0.398 | 0.00487 | -0.068 | 81.716
1 | 0.468 | 0.00497 | -0.069 | 94.055
1.5 | 0.537 | 0.00483 | -0.07 | 111.268
2 | 0.606 | 0.00498 | -0.071 | 121.666
2.5 | 0.671 | 0.0051 | -0.071 | 131.423
3 | 0.738 | 0.00533 | -0.072 | 138.256
3.5 | 0.802 | 0.00561 | -0.073 | 143.008
4 | 0.859 | 0.00985 | -0.073 | 87.236
4.5 | 0.917 | 0.01034 | -0.074 | 88.69
5 | 0.97 | 0.01085 | -0.075 | 89.391
5.5 | 1.017 | 0.01148 | -0.076 | 88.618
6 | 1.054 | 0.01224 | -0.076 | 86.113
6.5 | 1.075 | 0.01307 | -0.077 | 82.213
7 | 1.064 | 0.01405 | -0.078 | 75.704
7.5 | 0.76 | 0.04654 | -0.046 | 16.331
8 | 0.687 | 0.01615 | -0.079 | 42.525
8.5 | 0.592 | 0.05693 | -0.039 | 10.407
9 | 0.619 | 0.06182 | -0.039 | 10.012
9.5 | 0.78 | 0.01878 | -0.081 | 41.541
10 | 0.807 | 0.02078 | -0.081 | 38.836
10.5 | 0.702 | 0.06973 | -0.046 | 10.073
11 | 0.725 | 0.08075 | -0.041 | 8.983
11.5 | 0.883 | 0.02652 | -0.081 | 33.304
12 | 0.783 | 0.08058 | -0.048 | 9.713
12.5 | 0.807 | 0.08938 | -0.045 | 9.025
13 | 0.835 | 0.09461 | -0.048 | 8.827
13.5 | 0.86 | 0.09239 | -0.048 | 9.313
14 | 0.886 | 0.10019 | -0.047 | 8.842
14.5 | 0.914 | 0.10645 | -0.05 | 8.586
15 | 0.944 | 0.11376 | -0.053 | 8.295
15.5 | 0.965 | 0.11486 | -0.05 | 8.405
16 | 0.992 | 0.12026 | -0.051 | 8.246
16.5 | 1.022 | 0.12526 | -0.055 | 8.163
17 | 1.055 | 0.12887 | -0.059 | 8.189
17.5 | 1.072 | 0.1314 | -0.055 | 8.157
18 | 1.1 | 0.13499 | -0.057 | 8.151
18.5 | 1.134 | 0.13729 | -0.061 | 8.258
19 | 1.171 | 0.13763 | -0.066 | 8.509
19.5 | 1.178 | 0.14952 | -0.059 | 7.877
20 | 1.205 | 0.15308 | -0.06 | 7.874

## 88. Re 6M Mach 0.50 (2)
BIGFOIL.COM POLAR EXPORT
NACA65-313 a=0.8
NACA65-313 a=0.8 |  |  |  | Cl Max: | 1.1927 | at alpha= | 9.5 | deg
XFOIL ncrit=9 |  |  |  | L/D Max: | 140.96 | at alpha= | 2 | deg
Re: | 6000000 |  |  | Cd Min: | 0.2503 | at alpha= | -20 | deg
Mach: | 0.5 |  |  | Cl=0 at alpha= | -2.4381 | deg
|  |  |  | @ Cl=0.1, Cd= | 0.005464
|  |  |  | @ Cl=0.4, Cd= | 0.003832
|  |  |  | @ Cl=0.6, Cd= | 0.0042611
alpha (deg) | Cl | Cd | Cm | Cl/Cd
-20 | -0.6819 | 0.2503 | 0.0268 | -2.7243
-19.5 | -0.6601 | 0.24218 | 0.0216 | -2.7257
-19 | -0.6397 | 0.23305 | 0.0164 | -2.7449
-17 | -0.5574 | 0.19779 | -0.0051 | -2.8181
-16.5 | -0.5381 | 0.18793 | -0.011 | -2.8633
-16 | -0.521 | 0.17961 | -0.0155 | -2.9007
-15.5 | -0.5021 | 0.1716 | -0.0202 | -2.926
-14.5 | -0.4722 | 0.15323 | -0.0303 | -3.0816
-14 | -0.4565 | 0.14481 | -0.0353 | -3.1524
-13.5 | -0.4427 | 0.13593 | -0.0404 | -3.2568
-13 | -0.4261 | 0.12807 | -0.0451 | -3.3271
-12.5 | -0.4208 | 0.11777 | -0.0508 | -3.5731
-12 | -0.4102 | 0.10903 | -0.0558 | -3.7623
-11.5 | -0.4192 | 0.09717 | -0.0628 | -4.3141
-11 | -0.4221 | 0.08708 | -0.069 | -4.8473
-10.5 | -0.4274 | 0.07702 | -0.0752 | -5.5492
-10 | -0.4376 | 0.06624 | -0.0823 | -6.6063
-9.5 | -0.4693 | 0.05075 | -0.0949 | -9.2473
-9 | -0.4995 | 0.04162 | -0.0998 | -12.0014
-8.5 | -0.5361 | 0.03454 | -0.0996 | -15.5211
-8 | -0.5722 | 0.02942 | -0.0927 | -19.4494
-7.5 | -0.5887 | 0.02239 | -0.0868 | -26.293
-7 | -0.5889 | 0.01441 | -0.0807 | -40.8675
-6.5 | -0.5487 | 0.01041 | -0.0763 | -52.7089
-6 | -0.4896 | 0.00878 | -0.0733 | -55.7631
-5.5 | -0.4234 | 0.00793 | -0.0715 | -53.3922
-5 | -0.3549 | 0.00735 | -0.0704 | -48.2857
-4.5 | -0.2854 | 0.00696 | -0.0698 | -41.0057
-3.5 | -0.1468 | 0.00634 | -0.0696 | -23.1546
-3 | -0.0777 | 0.00612 | -0.0698 | -12.6961
-2.5 | -0.0085 | 0.00595 | -0.0703 | -1.4286
-2 | 0.0602 | 0.00575 | -0.0709 | 10.4696
-1.5 | 0.127 | 0.00527 | -0.0714 | 24.0987
-1 | 0.1925 | 0.00455 | -0.0722 | 42.3077
-0.5 | 0.2589 | 0.00393 | -0.073 | 65.8779
0 | 0.3276 | 0.00381 | -0.0739 | 85.9843
0.5 | 0.3972 | 0.00383 | -0.0748 | 103.7076
1 | 0.4665 | 0.00388 | -0.0756 | 120.232
1.5 | 0.5357 | 0.00396 | -0.0764 | 135.2778
2 | 0.6019 | 0.00427 | -0.0765 | 140.9602
2.5 | 0.654 | 0.00542 | -0.0744 | 120.6642
3 | 0.7046 | 0.00652 | -0.0718 | 108.0675
3.5 | 0.7516 | 0.00763 | -0.0684 | 98.5059
4 | 0.8044 | 0.00835 | -0.0657 | 96.3353
4.5 | 0.8623 | 0.00879 | -0.0635 | 98.1001
5 | 0.918 | 0.00927 | -0.0607 | 99.0291
5.5 | 0.9646 | 0.00974 | -0.0559 | 99.0349
6 | 1.0078 | 0.0104 | -0.0506 | 96.9038
6.5 | 1.0508 | 0.01124 | -0.0453 | 93.4875
7 | 1.0938 | 0.01224 | -0.04 | 89.3627
7.5 | 1.135 | 0.01344 | -0.0345 | 84.4494
8 | 1.1657 | 0.01526 | -0.0278 | 76.3893
8.5 | 1.1863 | 0.01781 | -0.0204 | 66.6086
9 | 1.1904 | 0.02166 | -0.0122 | 54.9584
9.5 | 1.1927 | 0.02657 | -0.0051 | 44.889
10 | 1.1703 | 0.03407 | 0.001 | 34.3499
10.5 | 1.1372 | 0.04269 | 0.0045 | 26.6386
11 | 1.1004 | 0.05211 | 0.0053 | 21.1169
11.5 | 1.065 | 0.06339 | 0.0023 | 16.8008
12 | 1.0309 | 0.07631 | -0.0039 | 13.5094
12.5 | 1.001 | 0.09088 | -0.0132 | 11.0145
13 | 0.9761 | 0.10717 | -0.0245 | 9.108
13.5 | 0.9609 | 0.12322 | -0.0346 | 7.7982
14 | 0.9454 | 0.13873 | -0.0444 | 6.8147
14.5 | 0.9371 | 0.15284 | -0.0533 | 6.1312

## 89. Re 7M Mach 0.00 (1)
BIGFOIL.COM POLAR EXPORT
NACA65-313 a=0.8
NACA65-313 a=0.8 |  |  |  | Cl Max: | 1.235 | at alpha= | 11 | deg
JavaFoil+Calcfoil stall+Eppler ext transition |  |  |  | L/D Max: | 122.692 | at alpha= | 3 | deg
Re: | 7000000 |  |  | Cd Min: | 0.0045 | at alpha= | -1 | deg
Mach: | 0 |  |  | Cl=0 at alpha= | -2.3667 | deg
|  |  |  | @ Cl=0.1, Cd= | 0.0045327
|  |  |  | @ Cl=0.4, Cd= | 0.0046625
|  |  |  | @ Cl=0.6, Cd= | 0.0050815
alpha (deg) | Cl | Cd | Cm | Cl/Cd
-16.5 | -0.623 | 0.11968 | -0.017 | -5.207
-16 | -0.643 | 0.11228 | -0.018 | -5.729
-15.5 | -0.662 | 0.10673 | -0.018 | -6.199
-15 | -0.679 | 0.0981 | -0.019 | -6.924
-14.5 | -0.691 | 0.09623 | -0.019 | -7.182
-14 | -0.702 | 0.09001 | -0.02 | -7.797
-13.5 | -0.706 | 0.08417 | -0.021 | -8.393
-13 | -0.709 | 0.07806 | -0.022 | -9.081
-12.5 | -0.816 | 0.01936 | -0.036 | -42.135
-12 | -0.827 | 0.01444 | -0.038 | -57.269
-11.5 | -0.829 | 0.01199 | -0.04 | -69.188
-11 | -0.817 | 0.01087 | -0.041 | -75.127
-10.5 | -0.794 | 0.01048 | -0.042 | -75.749
-10 | -0.771 | 0.01003 | -0.043 | -76.819
-9.5 | -0.738 | 0.00958 | -0.044 | -77.026
-9 | -0.701 | 0.00908 | -0.044 | -77.211
-8.5 | -0.661 | 0.00878 | -0.045 | -75.286
-8 | -0.618 | 0.00845 | -0.046 | -73.095
-7.5 | -0.572 | 0.00813 | -0.047 | -70.359
-7 | -0.523 | 0.00786 | -0.047 | -66.571
-6.5 | -0.472 | 0.00757 | -0.048 | -62.362
-6 | -0.419 | 0.00736 | -0.049 | -56.958
-5.5 | -0.365 | 0.00711 | -0.05 | -51.343
-5 | -0.309 | 0.00698 | -0.05 | -44.225
-4.5 | -0.252 | 0.00679 | -0.051 | -37.083
-4 | -0.193 | 0.00662 | -0.052 | -29.231
-3.5 | -0.135 | 0.00654 | -0.053 | -20.597
-3 | -0.075 | 0.00636 | -0.054 | -11.832
-2.5 | -0.016 | 0.00626 | -0.054 | -2.491
-2 | 0.044 | 0.00457 | -0.055 | 9.69
-1.5 | 0.104 | 0.00453 | -0.056 | 23.047
-1 | 0.165 | 0.0045 | -0.057 | 36.562
-0.5 | 0.225 | 0.00454 | -0.057 | 49.553
0 | 0.285 | 0.00455 | -0.058 | 62.59
0.5 | 0.345 | 0.00458 | -0.059 | 75.332
1 | 0.405 | 0.00467 | -0.06 | 86.637
1.5 | 0.465 | 0.00477 | -0.06 | 97.382
2 | 0.525 | 0.00487 | -0.061 | 107.88
2.5 | 0.583 | 0.00502 | -0.062 | 116.056
3 | 0.641 | 0.00523 | -0.063 | 122.692
3.5 | 0.699 | 0.0057 | -0.063 | 122.552
4 | 0.755 | 0.00759 | -0.064 | 99.528
4.5 | 0.81 | 0.00782 | -0.065 | 103.61
5 | 0.864 | 0.00808 | -0.065 | 106.985
5.5 | 0.916 | 0.0092 | -0.066 | 99.574
6 | 0.966 | 0.00954 | -0.067 | 101.317
6.5 | 1.014 | 0.00991 | -0.067 | 102.29
7 | 1.058 | 0.01035 | -0.068 | 102.232
7.5 | 1.098 | 0.01077 | -0.069 | 101.874
8 | 1.132 | 0.01125 | -0.069 | 100.619
8.5 | 1.163 | 0.01174 | -0.07 | 99.015
9 | 1.188 | 0.0123 | -0.07 | 96.59
9.5 | 1.208 | 0.01286 | -0.071 | 93.955
10 | 1.223 | 0.01354 | -0.072 | 90.28
10.5 | 1.231 | 0.01422 | -0.072 | 86.572
11 | 1.235 | 0.01507 | -0.073 | 81.93
11.5 | 1.232 | 0.01598 | -0.073 | 77.114
12 | 1.225 | 0.01699 | -0.073 | 72.066
12.5 | 1.212 | 0.01808 | -0.074 | 67.035
13 | 1.193 | 0.01914 | -0.074 | 62.341
13.5 | 1.163 | 0.02072 | -0.075 | 56.114
14 | 1.128 | 0.0226 | -0.075 | 49.89
14.5 | 1.078 | 0.02712 | -0.074 | 39.773
15 | 0.908 | 0.09074 | -0.052 | 10.007
15.5 | 0.871 | 0.09945 | -0.05 | 8.757
16 | 0.831 | 0.11133 | -0.046 | 7.462

## 90. Re 7M Mach 0.00 (2)
BIGFOIL.COM POLAR EXPORT
NACA65-313 a=0.8
NACA65-313 a=0.8 |  |  |  | Cl Max: | 1.7654 | at alpha= | 20 | deg
XFOIL ncrit=9 |  |  |  | L/D Max: | 120.938 | at alpha= | 1.5 | deg
Re: | 7000000 |  |  | Cd Min: | 0.0512 | at alpha= | 20 | deg
Mach: | 0 |  |  | Cl=0 at alpha= | -2.426 | deg
|  |  |  | @ Cl=0.1, Cd= | 0.0048428
|  |  |  | @ Cl=0.4, Cd= | 0.0036682
|  |  |  | @ Cl=0.6, Cd= | 0.0057692
alpha (deg) | Cl | Cd | Cm | Cl/Cd
-20 | -1.494 | 0.03839 | -0.0767 | -38.9164
-19.5 | -1.491 | 0.03411 | -0.0772 | -43.7115
-19 | -1.4853 | 0.03038 | -0.077 | -48.8907
-18.5 | -1.4762 | 0.02718 | -0.0761 | -54.312
-17 | -1.4295 | 0.01987 | -0.0717 | -71.9426
-16.5 | -1.4167 | 0.01839 | -0.0675 | -77.0364
-16 | -1.4021 | 0.01724 | -0.0624 | -81.3283
-15.5 | -1.3747 | 0.01633 | -0.0589 | -84.1825
-15 | -1.3368 | 0.01549 | -0.0571 | -86.3008
-14.5 | -1.2954 | 0.0147 | -0.0558 | -88.1224
-14 | -1.2506 | 0.01405 | -0.0549 | -89.0107
-13.5 | -1.2044 | 0.01337 | -0.0541 | -90.0823
-13 | -1.1561 | 0.01283 | -0.0537 | -90.1091
-12.5 | -1.1069 | 0.01227 | -0.0533 | -90.2119
-12 | -1.0568 | 0.01173 | -0.053 | -90.0938
-11.5 | -1.0093 | 0.01082 | -0.0524 | -93.281
-11 | -0.9582 | 0.01024 | -0.0522 | -93.5742
-10.5 | -0.9058 | 0.00976 | -0.0522 | -92.8074
-10 | -0.8526 | 0.00933 | -0.0523 | -91.3826
-9.5 | -0.799 | 0.00892 | -0.0524 | -89.574
-9 | -0.7447 | 0.00854 | -0.0527 | -87.2014
-8.5 | -0.6898 | 0.0082 | -0.053 | -84.122
-8 | -0.6345 | 0.0079 | -0.0533 | -80.3165
-7.5 | -0.5792 | 0.00755 | -0.0537 | -76.7152
-7 | -0.5237 | 0.00721 | -0.054 | -72.6352
-6.5 | -0.4674 | 0.00694 | -0.0545 | -67.3487
-6 | -0.4106 | 0.00672 | -0.0551 | -61.1012
-5.5 | -0.3536 | 0.00653 | -0.0557 | -54.1501
-5 | -0.2966 | 0.00629 | -0.0562 | -47.1542
-4.5 | -0.2393 | 0.0061 | -0.0568 | -39.2295
-4 | -0.1817 | 0.00597 | -0.0575 | -30.4355
-3.5 | -0.1241 | 0.00578 | -0.0582 | -21.4706
-3 | -0.0663 | 0.00565 | -0.0589 | -11.7345
-2.5 | -0.0085 | 0.00548 | -0.0596 | -1.5511
-2 | 0.0489 | 0.00522 | -0.0602 | 9.3678
-1.5 | 0.1058 | 0.0048 | -0.0609 | 22.0417
-1 | 0.1626 | 0.0043 | -0.0617 | 37.814
-0.5 | 0.2192 | 0.00383 | -0.0625 | 57.2324
0 | 0.2766 | 0.00359 | -0.0632 | 77.0474
0.5 | 0.335 | 0.00361 | -0.064 | 92.7978
1 | 0.3932 | 0.00366 | -0.0647 | 107.4317
1.5 | 0.4511 | 0.00373 | -0.0654 | 120.9383
2 | 0.5045 | 0.0043 | -0.0654 | 117.3256
3 | 0.6059 | 0.00586 | -0.0647 | 103.3959
4 | 0.708 | 0.00711 | -0.0639 | 99.5781
4.5 | 0.7604 | 0.00755 | -0.0636 | 100.7152
5 | 0.8139 | 0.00786 | -0.0636 | 103.5496
5.5 | 0.8673 | 0.00815 | -0.0635 | 106.4172
6 | 0.9201 | 0.00846 | -0.0634 | 108.7589
6.5 | 0.9722 | 0.00878 | -0.0631 | 110.7289
7 | 1.0231 | 0.00915 | -0.0627 | 111.8142
7.5 | 1.074 | 0.00949 | -0.0622 | 113.1718
8 | 1.1232 | 0.00989 | -0.0615 | 113.5693
8.5 | 1.1704 | 0.01036 | -0.0604 | 112.973
9 | 1.2178 | 0.01076 | -0.0594 | 113.1784
9.5 | 1.2632 | 0.01121 | -0.0581 | 112.6851
10 | 1.3057 | 0.01172 | -0.0562 | 111.4078
10.5 | 1.3376 | 0.01228 | -0.0523 | 108.9251
11 | 1.3671 | 0.01279 | -0.0481 | 106.8882
11.5 | 1.4011 | 0.01329 | -0.045 | 105.4251
12 | 1.4347 | 0.01406 | -0.0421 | 102.0413
12.5 | 1.467 | 0.01494 | -0.0392 | 98.1928
13 | 1.4969 | 0.01601 | -0.0361 | 93.4978
13.5 | 1.5262 | 0.01718 | -0.0332 | 88.8359
14 | 1.5538 | 0.0185 | -0.0303 | 83.9892
14.5 | 1.5825 | 0.01981 | -0.0278 | 79.8839
15 | 1.6094 | 0.02129 | -0.0253 | 75.5942
15.5 | 1.6349 | 0.02292 | -0.0228 | 71.3307
16 | 1.6572 | 0.02486 | -0.0204 | 66.6613
16.5 | 1.6767 | 0.0271 | -0.018 | 61.8708
17 | 1.6898 | 0.02997 | -0.0154 | 56.383
17.5 | 1.7079 | 0.03258 | -0.0136 | 52.4217
18 | 1.7252 | 0.03541 | -0.0121 | 48.7207
18.5 | 1.7381 | 0.03879 | -0.0108 | 44.8079
19 | 1.7489 | 0.04257 | -0.0098 | 41.0829
19.5 | 1.7584 | 0.04662 | -0.0092 | 37.7177
20 | 1.7654 | 0.0512 | -0.009 | 34.4805

## 91. Re 7M Mach 0.10 (1)
BIGFOIL.COM POLAR EXPORT
NACA65-313 a=0.8
NACA65-313 a=0.8 |  |  |  | Cl Max: | 1.224 | at alpha= | 10.5 | deg
JavaFoil+Calcfoil stall+Eppler ext transition |  |  |  | L/D Max: | 123.35 | at alpha= | 3.5 | deg
Re: | 7000000 |  |  | Cd Min: | 0.00452 | at alpha= | -1 | deg
Mach: | 0.1 |  |  | Cl=0 at alpha= | -2.3689 | deg
|  |  |  | @ Cl=0.1, Cd= | 0.0045533
|  |  |  | @ Cl=0.4, Cd= | 0.0046553
|  |  |  | @ Cl=0.6, Cd= | 0.0050788
alpha (deg) | Cl | Cd | Cm | Cl/Cd
-16.5 | -0.584 | 0.12317 | -0.016 | -4.745
-16 | -0.608 | 0.11455 | -0.017 | -5.305
-15.5 | -0.63 | 0.10814 | -0.018 | -5.822
-15 | -0.65 | 0.10018 | -0.019 | -6.492
-14.5 | -0.669 | 0.09436 | -0.02 | -7.087
-14 | -0.681 | 0.09166 | -0.019 | -7.425
-13.5 | -0.688 | 0.08603 | -0.02 | -7.997
-13 | -0.694 | 0.07887 | -0.022 | -8.8
-12.5 | -0.745 | 0.04238 | -0.032 | -17.568
-12 | -0.808 | 0.01625 | -0.038 | -49.72
-11.5 | -0.816 | 0.0127 | -0.04 | -64.254
-11 | -0.806 | 0.01142 | -0.041 | -70.575
-10.5 | -0.788 | 0.01066 | -0.042 | -73.955
-10 | -0.766 | 0.00948 | -0.043 | -80.812
-9.5 | -0.736 | 0.00967 | -0.044 | -76.12
-9 | -0.701 | 0.00912 | -0.045 | -76.865
-8.5 | -0.661 | 0.00876 | -0.045 | -75.483
-8 | -0.619 | 0.00844 | -0.046 | -73.341
-7.5 | -0.573 | 0.00821 | -0.047 | -69.836
-7 | -0.525 | 0.00792 | -0.048 | -66.276
-6.5 | -0.474 | 0.00759 | -0.048 | -62.47
-6 | -0.421 | 0.00735 | -0.049 | -57.263
-5.5 | -0.366 | 0.00716 | -0.05 | -51.202
-5 | -0.31 | 0.00697 | -0.051 | -44.512
-4.5 | -0.253 | 0.00678 | -0.051 | -37.301
-4 | -0.194 | 0.00669 | -0.052 | -29.055
-3.5 | -0.135 | 0.00653 | -0.053 | -20.724
-3 | -0.076 | 0.00637 | -0.054 | -11.874
-2.5 | -0.016 | 0.00627 | -0.055 | -2.498
-2 | 0.045 | 0.00459 | -0.055 | 9.7
-1.5 | 0.105 | 0.00455 | -0.056 | 23.064
-1 | 0.165 | 0.00452 | -0.057 | 36.581
-0.5 | 0.226 | 0.00452 | -0.058 | 49.975
0 | 0.286 | 0.00457 | -0.058 | 62.707
0.5 | 0.347 | 0.00462 | -0.059 | 75.027
1 | 0.407 | 0.00466 | -0.06 | 87.314
1.5 | 0.467 | 0.00477 | -0.061 | 98.047
2 | 0.528 | 0.00488 | -0.061 | 108.194
2.5 | 0.586 | 0.00501 | -0.062 | 116.92
3 | 0.645 | 0.0053 | -0.063 | 121.734
3.5 | 0.702 | 0.00569 | -0.064 | 123.35
4 | 0.759 | 0.00761 | -0.064 | 99.643
4.5 | 0.814 | 0.00787 | -0.065 | 103.38
5 | 0.868 | 0.00812 | -0.066 | 106.97
5.5 | 0.92 | 0.00924 | -0.066 | 99.59
6 | 0.97 | 0.00961 | -0.067 | 100.936
6.5 | 1.018 | 0.00999 | -0.068 | 101.855
7 | 1.062 | 0.01046 | -0.068 | 101.483
7.5 | 1.1 | 0.0109 | -0.069 | 100.985
8 | 1.134 | 0.01138 | -0.07 | 99.702
8.5 | 1.164 | 0.01187 | -0.07 | 98.032
9 | 1.188 | 0.01242 | -0.071 | 95.586
9.5 | 1.206 | 0.01301 | -0.071 | 92.64
10 | 1.218 | 0.01372 | -0.072 | 88.77
10.5 | 1.224 | 0.01447 | -0.072 | 84.589
11 | 1.224 | 0.01529 | -0.073 | 80.069
11.5 | 1.218 | 0.01632 | -0.073 | 74.649
12 | 1.207 | 0.01732 | -0.074 | 69.657
12.5 | 1.19 | 0.01851 | -0.074 | 64.282
13 | 1.166 | 0.01966 | -0.075 | 59.316
13.5 | 1.13 | 0.02156 | -0.075 | 52.404
14 | 1.085 | 0.02424 | -0.075 | 44.774
14.5 | 0.911 | 0.0819 | -0.055 | 11.117
15 | 0.86 | 0.09764 | -0.048 | 8.806
15.5 | 0.819 | 0.107 | -0.046 | 7.655

## 92. Re 7M Mach 0.10 (2)
BIGFOIL.COM POLAR EXPORT
NACA65-313 a=0.8
NACA65-313 a=0.8 |  |  |  | Cl Max: | 1.7468 | at alpha= | 20 | deg
XFOIL ncrit=9 |  |  |  | L/D Max: | 121.689 | at alpha= | 1.5 | deg
Re: | 7000000 |  |  | Cd Min: | 0.05628 | at alpha= | 20 | deg
Mach: | 0.1 |  |  | Cl=0 at alpha= | -2.4265 | deg
|  |  |  | @ Cl=0.1, Cd= | 0.0048677
|  |  |  | @ Cl=0.4, Cd= | 0.0036654
|  |  |  | @ Cl=0.6, Cd= | 0.0057371
alpha (deg) | Cl | Cd | Cm | Cl/Cd
-20 | -1.4528 | 0.04543 | -0.0781 | -31.9789
-19.5 | -1.4609 | 0.03937 | -0.0798 | -37.1069
-19 | -1.4628 | 0.03448 | -0.0805 | -42.4246
-18.5 | -1.457 | 0.03062 | -0.0802 | -47.5833
-18 | -1.4433 | 0.02767 | -0.0794 | -52.1612
-17 | -1.4219 | 0.02189 | -0.076 | -64.9566
-16.5 | -1.4048 | 0.01983 | -0.0736 | -70.8422
-16 | -1.3906 | 0.01829 | -0.0693 | -76.0306
-15.5 | -1.3753 | 0.01717 | -0.0638 | -80.099
-15 | -1.3422 | 0.01622 | -0.061 | -82.7497
-14.5 | -1.3025 | 0.01531 | -0.0591 | -85.0751
-14 | -1.2586 | 0.01457 | -0.0578 | -86.383
-13.5 | -1.2131 | 0.0138 | -0.0567 | -87.9058
-13 | -1.1648 | 0.01319 | -0.0559 | -88.3093
-12.5 | -1.1155 | 0.01257 | -0.0553 | -88.743
-12 | -1.0647 | 0.01203 | -0.0548 | -88.5037
-11.5 | -1.0164 | 0.01114 | -0.0541 | -91.2388
-11 | -0.9655 | 0.01046 | -0.0536 | -92.304
-10.5 | -0.9127 | 0.00994 | -0.0535 | -91.8209
-10 | -0.859 | 0.00948 | -0.0534 | -90.6118
-9.5 | -0.805 | 0.00904 | -0.0534 | -89.0487
-9 | -0.7502 | 0.00864 | -0.0535 | -86.8287
-8.5 | -0.6949 | 0.00828 | -0.0537 | -83.9251
-8 | -0.6391 | 0.00795 | -0.054 | -80.3899
-7.5 | -0.583 | 0.00765 | -0.0543 | -76.2092
-7 | -0.5273 | 0.00725 | -0.0546 | -72.731
-6.5 | -0.4706 | 0.00698 | -0.055 | -67.4212
-6 | -0.4134 | 0.00674 | -0.0555 | -61.3353
-5.5 | -0.3559 | 0.00655 | -0.0561 | -54.3359
-5 | -0.2985 | 0.00631 | -0.0566 | -47.3059
-4.5 | -0.2408 | 0.00611 | -0.0572 | -39.4108
-4 | -0.1828 | 0.00598 | -0.0579 | -30.5686
-3.5 | -0.1248 | 0.00579 | -0.0585 | -21.5544
-3 | -0.0666 | 0.00566 | -0.0592 | -11.7668
-2.5 | -0.0085 | 0.0055 | -0.0599 | -1.5455
-2 | 0.0493 | 0.00524 | -0.0606 | 9.4084
-1.5 | 0.1065 | 0.00482 | -0.0613 | 22.0954
-1 | 0.1636 | 0.00431 | -0.062 | 37.9582
-0.5 | 0.2205 | 0.00383 | -0.0628 | 57.5718
0 | 0.2782 | 0.00359 | -0.0636 | 77.493
0.5 | 0.337 | 0.00361 | -0.0643 | 93.3518
1 | 0.3955 | 0.00366 | -0.0651 | 108.0601
1.5 | 0.4539 | 0.00373 | -0.0658 | 121.689
2 | 0.5075 | 0.0043 | -0.0658 | 118.0233
3 | 0.6092 | 0.00588 | -0.065 | 103.6054
4.5 | 0.7644 | 0.00759 | -0.0638 | 100.7115
5 | 0.8182 | 0.00789 | -0.0637 | 103.7009
5.5 | 0.8718 | 0.00819 | -0.0636 | 106.4469
6.5 | 0.9772 | 0.00884 | -0.063 | 110.543
7 | 1.0284 | 0.00921 | -0.0625 | 111.6612
7.5 | 1.0795 | 0.00955 | -0.0619 | 113.0366
8 | 1.1287 | 0.00997 | -0.0611 | 113.2096
8.5 | 1.1761 | 0.01044 | -0.0599 | 112.6533
9 | 1.2233 | 0.01086 | -0.0586 | 112.6427
9.5 | 1.2683 | 0.01133 | -0.0571 | 111.9417
10 | 1.308 | 0.01185 | -0.0545 | 110.3797
10.5 | 1.3372 | 0.0125 | -0.0499 | 106.976
11.5 | 1.4036 | 0.01355 | -0.0429 | 103.5867
12 | 1.4372 | 0.01439 | -0.0399 | 99.8749
12.5 | 1.4693 | 0.01536 | -0.0369 | 95.6576
13 | 1.4981 | 0.01657 | -0.0336 | 90.4104
13.5 | 1.5265 | 0.01786 | -0.0305 | 85.4703
14 | 1.5565 | 0.01913 | -0.0278 | 81.3643
14.5 | 1.5848 | 0.02056 | -0.0251 | 77.0817
15 | 1.611 | 0.02219 | -0.0225 | 72.6003
15.5 | 1.6347 | 0.02408 | -0.0199 | 67.8862
16 | 1.6548 | 0.0263 | -0.0172 | 62.9202
16.5 | 1.6717 | 0.02892 | -0.0146 | 57.8043
17.5 | 1.7051 | 0.03462 | -0.0107 | 49.2519
18 | 1.7195 | 0.03791 | -0.0092 | 45.3574
18.5 | 1.7311 | 0.04167 | -0.008 | 41.5431
19 | 1.7405 | 0.04584 | -0.0072 | 37.969
19.5 | 1.7448 | 0.05079 | -0.0068 | 34.3532
20 | 1.7468 | 0.05628 | -0.007 | 31.0377

## 93. Re 7M Mach 0.25 (1)
BIGFOIL.COM POLAR EXPORT
NACA65-313 a=0.8
NACA65-313 a=0.8 |  |  |  | Cl Max: | 1.18 | at alpha= | 9.5 | deg
JavaFoil+Calcfoil stall+Eppler ext transition |  |  |  | L/D Max: | 123.779 | at alpha= | 3.5 | deg
Re: | 7000000 |  |  | Cd Min: | 0.00453 | at alpha= | -1 | deg
Mach: | 0.25 |  |  | Cl=0 at alpha= | -2.371 | deg
|  |  |  | @ Cl=0.1, Cd= | 0.0045664
|  |  |  | @ Cl=0.4, Cd= | 0.0047026
|  |  |  | @ Cl=0.6, Cd= | 0.10868
alpha (deg) | Cl | Cd | Cm | Cl/Cd
-15 | -0.397 | 0.11565 | -0.017 | -3.429
-14.5 | -0.451 | 0.10622 | -0.018 | -4.245
-14 | -0.499 | 0.09942 | -0.018 | -5.014
-13.5 | -0.535 | 0.09236 | -0.019 | -5.789
-13 | -0.565 | 0.08626 | -0.019 | -6.554
-12.5 | -0.59 | 0.08048 | -0.02 | -7.333
-12 | -0.609 | 0.07437 | -0.022 | -8.19
-11.5 | -0.619 | 0.07146 | -0.022 | -8.669
-11 | -0.632 | 0.05748 | -0.028 | -11
-10.5 | -0.719 | 0.0152 | -0.041 | -47.329
-10 | -0.726 | 0.01146 | -0.043 | -63.4
-9.5 | -0.716 | 0.01027 | -0.045 | -69.692
-9 | -0.693 | 0.00964 | -0.046 | -71.908
-8.5 | -0.66 | 0.00917 | -0.047 | -71.978
-8 | -0.622 | 0.00872 | -0.047 | -71.261
-7.5 | -0.579 | 0.00839 | -0.048 | -69.047
-7 | -0.533 | 0.00816 | -0.049 | -65.247
-6.5 | -0.483 | 0.00779 | -0.05 | -61.921
-6 | -0.43 | 0.00749 | -0.051 | -57.423
-5.5 | -0.375 | 0.00727 | -0.051 | -51.525
-5 | -0.318 | 0.00709 | -0.052 | -44.833
-4.5 | -0.259 | 0.00692 | -0.053 | -37.438
-4 | -0.2 | 0.00674 | -0.054 | -29.608
-3.5 | -0.139 | 0.00658 | -0.054 | -21.129
-3 | -0.078 | 0.00648 | -0.055 | -11.996
-2.5 | -0.016 | 0.00635 | -0.056 | -2.531
-2 | 0.046 | 0.00461 | -0.057 | 9.924
-1.5 | 0.108 | 0.00456 | -0.058 | 23.606
-1 | 0.17 | 0.00453 | -0.058 | 37.508
-0.5 | 0.232 | 0.00456 | -0.059 | 50.884
0 | 0.294 | 0.00458 | -0.06 | 64.283
0.5 | 0.356 | 0.00466 | -0.061 | 76.485
1 | 0.418 | 0.00472 | -0.062 | 88.566
1.5 | 0.48 | 0.00483 | -0.062 | 99.469
2 | 0.542 | 0.00492 | -0.063 | 110.171
2.5 | 0.602 | 0.00509 | -0.064 | 118.236
3 | 0.662 | 0.00539 | -0.065 | 122.666
3.5 | 0.721 | 0.00582 | -0.065 | 123.779
4 | 0.778 | 0.00778 | -0.066 | 100.069
4.5 | 0.834 | 0.00755 | -0.067 | 110.516
5 | 0.889 | 0.00916 | -0.067 | 96.985
5.5 | 0.941 | 0.00954 | -0.068 | 98.565
6 | 0.99 | 0.00995 | -0.069 | 99.556
6.5 | 1.037 | 0.01038 | -0.069 | 99.857
7 | 1.079 | 0.01091 | -0.07 | 98.915
7.5 | 1.113 | 0.01139 | -0.071 | 97.734
8 | 1.142 | 0.01195 | -0.071 | 95.498
8.5 | 1.163 | 0.01256 | -0.072 | 92.546
9 | 1.176 | 0.01321 | -0.072 | 88.969
9.5 | 1.18 | 0.014 | -0.073 | 84.294
10 | 1.175 | 0.01485 | -0.074 | 79.104
10.5 | 1.159 | 0.01593 | -0.074 | 72.749
11 | 1.133 | 0.01711 | -0.075 | 66.231
11.5 | 1.096 | 0.01867 | -0.075 | 58.676
12 | 1.028 | 0.02398 | -0.073 | 42.85
12.5 | 0.838 | 0.08111 | -0.043 | 10.334
13 | 0.785 | 0.08848 | -0.041 | 8.874
13.5 | 0.718 | 0.09542 | -0.04 | 7.525
14 | 0.646 | 0.10287 | -0.039 | 6.277
14.5 | 0.569 | 0.10868 | -0.039 | 5.233

## 94. Re 7M Mach 0.25 (2)
BIGFOIL.COM POLAR EXPORT
NACA65-313 a=0.8
NACA65-313 a=0.8 |  |  |  | Cl Max: | 1.6291 | at alpha= | 16.5 | deg
XFOIL ncrit=9 |  |  |  | L/D Max: | 125.04 | at alpha= | 1.5 | deg
Re: | 7000000 |  |  | Cd Min: | 0.21852 | at alpha= | -20 | deg
Mach: | 0.25 |  |  | Cl=0 at alpha= | -2.4281 | deg
|  |  |  | @ Cl=0.1, Cd= | 0.0049626
|  |  |  | @ Cl=0.4, Cd= | 0.003673
|  |  |  | @ Cl=0.6, Cd= | 0.0056217
alpha (deg) | Cl | Cd | Cm | Cl/Cd
-20 | -0.654 | 0.21852 | 0.0178 | -2.9929
-19.5 | -0.6428 | 0.20942 | 0.0127 | -3.0694
-19 | -0.6269 | 0.20241 | 0.0082 | -3.0972
-17.5 | -1.0499 | 0.08206 | -0.0631 | -12.7943
-17 | -1.1187 | 0.0619 | -0.0777 | -18.0727
-16 | -1.2045 | 0.03887 | -0.0909 | -30.9879
-15.5 | -1.2301 | 0.03047 | -0.0946 | -40.3709
-15 | -1.2333 | 0.02646 | -0.092 | -46.61
-14.5 | -1.2288 | 0.02333 | -0.0885 | -52.6704
-14 | -1.2184 | 0.02096 | -0.0839 | -58.1298
-13.5 | -1.2169 | 0.01884 | -0.0765 | -64.5913
-13 | -1.1816 | 0.01751 | -0.0727 | -67.4814
-12.5 | -1.1436 | 0.01591 | -0.0694 | -71.8793
-12 | -1.0978 | 0.01469 | -0.067 | -74.7311
-11.5 | -1.0482 | 0.01364 | -0.065 | -76.8475
-11 | -0.9947 | 0.01288 | -0.0636 | -77.2283
-10.5 | -0.9482 | 0.01131 | -0.0615 | -83.8373
-10 | -0.8932 | 0.01056 | -0.0604 | -84.5833
-9.5 | -0.8369 | 0.00994 | -0.0596 | -84.1952
-9 | -0.78 | 0.00937 | -0.0589 | -83.2444
-8.5 | -0.7226 | 0.00884 | -0.0584 | -81.7421
-8 | -0.6645 | 0.00838 | -0.0581 | -79.2959
-7.5 | -0.6057 | 0.00799 | -0.058 | -75.8073
-7 | -0.5471 | 0.00757 | -0.0579 | -72.2721
-6.5 | -0.4884 | 0.00718 | -0.0579 | -68.0223
-6 | -0.4288 | 0.0069 | -0.0582 | -62.1449
-5.5 | -0.3689 | 0.00666 | -0.0585 | -55.3904
-5 | -0.309 | 0.00646 | -0.0589 | -47.8328
-4.5 | -0.2492 | 0.0062 | -0.0593 | -40.1935
-4 | -0.1891 | 0.00603 | -0.0599 | -31.3599
-3.5 | -0.129 | 0.00587 | -0.0605 | -21.9761
-3 | -0.0687 | 0.00571 | -0.0611 | -12.0315
-2.5 | -0.0086 | 0.00557 | -0.0618 | -1.544
-2 | 0.0512 | 0.00531 | -0.0625 | 9.6422
-1.5 | 0.1102 | 0.00489 | -0.0631 | 22.5358
-1 | 0.169 | 0.00435 | -0.0639 | 38.8506
-0.5 | 0.2278 | 0.00383 | -0.0647 | 59.4778
0 | 0.2874 | 0.00361 | -0.0655 | 79.6122
0.5 | 0.348 | 0.00363 | -0.0663 | 95.8678
1 | 0.4085 | 0.00368 | -0.067 | 111.0054
1.5 | 0.4689 | 0.00375 | -0.0678 | 125.04
2 | 0.5244 | 0.0043 | -0.0678 | 121.9535
2.5 | 0.5748 | 0.00529 | -0.067 | 108.6578
4 | 0.7313 | 0.00735 | -0.0649 | 99.4966
4.5 | 0.7861 | 0.00775 | -0.0645 | 101.4323
5 | 0.8416 | 0.00806 | -0.0642 | 104.4169
5.5 | 0.8962 | 0.00842 | -0.0637 | 106.4371
6 | 0.951 | 0.00873 | -0.0631 | 108.9347
6.5 | 1.0036 | 0.00915 | -0.0622 | 109.6831
7 | 1.0565 | 0.00952 | -0.0612 | 110.9769
7.5 | 1.1076 | 0.00995 | -0.0599 | 111.3166
8 | 1.1552 | 0.0105 | -0.0578 | 110.019
8.5 | 1.2035 | 0.01094 | -0.0559 | 110.0091
9 | 1.2436 | 0.01145 | -0.0523 | 108.6114
9.5 | 1.2777 | 0.01209 | -0.0478 | 105.6824
10 | 1.3109 | 0.01292 | -0.0434 | 101.4628
10.5 | 1.3475 | 0.01368 | -0.0397 | 98.5015
12 | 1.4461 | 0.01681 | -0.0279 | 86.0262
12.5 | 1.4774 | 0.01825 | -0.0242 | 80.9534
13 | 1.5078 | 0.01984 | -0.0207 | 75.998
13.5 | 1.5378 | 0.02156 | -0.0173 | 71.3265
14 | 1.5615 | 0.02379 | -0.0137 | 65.6368
14.5 | 1.5787 | 0.02664 | -0.0099 | 59.2605
15 | 1.5974 | 0.02956 | -0.0067 | 54.0392
15.5 | 1.6135 | 0.03288 | -0.0039 | 49.0724
16 | 1.6229 | 0.03702 | -0.0013 | 43.8385
16.5 | 1.6291 | 0.04176 | 0.0007 | 39.011
17 | 1.6245 | 0.0479 | 0.002 | 33.9144
17.5 | 1.6152 | 0.05506 | 0.0021 | 29.3353
18 | 1.602 | 0.06325 | 0.001 | 25.3281
18.5 | 1.5808 | 0.07318 | -0.0018 | 21.6015
19 | 1.5604 | 0.08387 | -0.006 | 18.605
19.5 | 1.5189 | 0.09867 | -0.0136 | 15.3937
20 | 1.4831 | 0.11375 | -0.0226 | 13.0382

## 95. Re 7M Mach 0.50 (1)
BIGFOIL.COM POLAR EXPORT
NACA65-313 a=0.8
NACA65-313 a=0.8 |  |  |  | Cl Max: | 1.209 | at alpha= | 20 | deg
JavaFoil+Calcfoil stall+Eppler ext transition |  |  |  | L/D Max: | 132.41 | at alpha= | 2.5 | deg
Re: | 7000000 |  |  | Cd Min: | 0.00469 | at alpha= | -1 | deg
Mach: | 0.5 |  |  | Cl=0 at alpha= | -2.3696 | deg
|  |  |  | @ Cl=0.1, Cd= | 0.0052185
|  |  |  | @ Cl=0.4, Cd= | 0.004804
|  |  |  | @ Cl=0.6, Cd= | 0.0049004
alpha (deg) | Cl | Cd | Cm | Cl/Cd
-20 | -0.964 | 0.15089 | -0.019 | -6.39
-19.5 | -0.937 | 0.14606 | -0.02 | -6.418
-19 | -0.914 | 0.14611 | -0.021 | -6.253
-18.5 | -0.885 | 0.1406 | -0.021 | -6.295
-18 | -0.856 | 0.13694 | -0.02 | -6.251
-17.5 | -0.829 | 0.13104 | -0.02 | -6.323
-17 | -0.802 | 0.12675 | -0.021 | -6.327
-16.5 | -0.776 | 0.12464 | -0.022 | -6.228
-16 | -0.748 | 0.11635 | -0.022 | -6.43
-15.5 | -0.72 | 0.11129 | -0.022 | -6.471
-15 | -0.694 | 0.10233 | -0.022 | -6.779
-14.5 | -0.667 | 0.09555 | -0.023 | -6.981
-14 | -0.638 | 0.10336 | -0.022 | -6.177
-13.5 | -0.611 | 0.09662 | -0.023 | -6.325
-13 | -0.584 | 0.08757 | -0.023 | -6.674
-12.5 | -0.559 | 0.08054 | -0.025 | -6.935
-12 | -0.533 | 0.07264 | -0.027 | -7.344
-11.5 | -0.51 | 0.06441 | -0.03 | -7.925
-11 | -0.474 | 0.07863 | -0.023 | -6.027
-10.5 | -0.447 | 0.06957 | -0.024 | -6.421
-10 | -0.42 | 0.06293 | -0.026 | -6.68
-9.5 | -0.395 | 0.05658 | -0.028 | -6.979
-9 | -0.434 | 0.01339 | -0.049 | -32.421
-8.5 | -0.412 | 0.01087 | -0.051 | -37.909
-8 | -0.309 | 0.05364 | -0.024 | -5.766
-7.5 | -0.283 | 0.0474 | -0.027 | -5.962
-7 | -0.378 | 0.04347 | -0.029 | -8.687
-6.5 | -0.481 | 0.00919 | -0.056 | -52.305
-6 | -0.45 | 0.00852 | -0.056 | -52.874
-5.5 | -0.403 | 0.00808 | -0.057 | -49.873
-5 | -0.347 | 0.00771 | -0.058 | -45.018
-4.5 | -0.286 | 0.00739 | -0.059 | -38.679
-4 | -0.221 | 0.00716 | -0.06 | -30.894
-3.5 | -0.155 | 0.00694 | -0.061 | -22.268
-3 | -0.087 | 0.00676 | -0.062 | -12.805
-2.5 | -0.018 | 0.00664 | -0.063 | -2.704
-2 | 0.051 | 0.00644 | -0.064 | 7.936
-1.5 | 0.12 | 0.00472 | -0.064 | 25.487
-1 | 0.19 | 0.00469 | -0.065 | 40.539
-0.5 | 0.259 | 0.00473 | -0.066 | 54.861
0 | 0.329 | 0.00478 | -0.067 | 68.848
0.5 | 0.398 | 0.0048 | -0.068 | 82.954
1 | 0.468 | 0.00494 | -0.069 | 94.747
1.5 | 0.537 | 0.0048 | -0.07 | 111.776
2 | 0.606 | 0.00491 | -0.071 | 123.283
2.5 | 0.671 | 0.00507 | -0.071 | 132.41
3 | 0.737 | 0.00559 | -0.072 | 131.797
3.5 | 0.801 | 0.0069 | -0.073 | 116.046
4 | 0.86 | 0.00959 | -0.073 | 89.626
4.5 | 0.918 | 0.01007 | -0.074 | 91.106
5 | 0.971 | 0.0106 | -0.075 | 91.654
5.5 | 1.018 | 0.01118 | -0.076 | 91.05
6 | 1.055 | 0.01192 | -0.076 | 88.464
6.5 | 1.076 | 0.01273 | -0.077 | 84.483
7 | 1.064 | 0.01367 | -0.078 | 77.875
7.5 | 0.916 | 0.01492 | -0.078 | 61.408
8 | 0.687 | 0.01571 | -0.079 | 43.761
8.5 | 0.593 | 0.0561 | -0.04 | 10.566
9 | 0.619 | 0.06047 | -0.04 | 10.24
9.5 | 0.781 | 0.01822 | -0.081 | 42.842
10 | 0.809 | 0.02007 | -0.081 | 40.311
10.5 | 0.705 | 0.06738 | -0.049 | 10.47
11 | 0.726 | 0.07925 | -0.041 | 9.155
11.5 | 0.898 | 0.02342 | -0.083 | 38.356
12 | 0.792 | 0.07496 | -0.055 | 10.571
12.5 | 0.809 | 0.0876 | -0.048 | 9.234
13 | 0.836 | 0.09334 | -0.049 | 8.952
13.5 | 0.863 | 0.09032 | -0.05 | 9.553
14 | 0.887 | 0.09881 | -0.049 | 8.982
14.5 | 0.916 | 0.10602 | -0.051 | 8.637
15 | 0.945 | 0.11183 | -0.054 | 8.453
15.5 | 0.966 | 0.11238 | -0.05 | 8.592
16 | 0.993 | 0.11939 | -0.052 | 8.32
16.5 | 1.027 | 0.1213 | -0.058 | 8.466
17 | 1.059 | 0.12457 | -0.061 | 8.498
17.5 | 1.072 | 0.12964 | -0.055 | 8.27
18 | 1.102 | 0.13298 | -0.058 | 8.29
18.5 | 1.147 | 0.12727 | -0.066 | 9.013
19 | 1.179 | 0.13022 | -0.068 | 9.057
19.5 | 1.178 | 0.14443 | -0.059 | 8.156
20 | 1.209 | 0.15008 | -0.062 | 8.054

## 96. Re 7M Mach 0.50 (2)
BIGFOIL.COM POLAR EXPORT
NACA65-313 a=0.8
NACA65-313 a=0.8 |  |  |  | Cl Max: | 1.2056 | at alpha= | 9 | deg
XFOIL ncrit=9 |  |  |  | L/D Max: | 292.769 | at alpha= | -1 | deg
Re: | 7000000 |  |  | Cd Min: | 0.24891 | at alpha= | -20 | deg
Mach: | 0.5 |  |  | Cl=0 at alpha= | -2.417 | deg
|  |  |  | @ Cl=0.1, Cd= | 0.00078137
|  |  |  | @ Cl=0.4, Cd= | 0.0037219
|  |  |  | @ Cl=0.6, Cd= | 0.0042953
alpha (deg) | Cl | Cd | Cm | Cl/Cd
-20 | -0.6833 | 0.24891 | 0.0266 | -2.7452
-19.5 | -0.6613 | 0.24098 | 0.0214 | -2.7442
-19 | -0.6405 | 0.23227 | 0.0161 | -2.7576
-18.5 | -0.6208 | 0.22303 | 0.0109 | -2.7835
-18 | -0.5061 | 0.19213 | 0.0238 | -2.6342
-17.5 | -0.4888 | 0.18516 | 0.0186 | -2.6399
-17 | -0.4731 | 0.17783 | 0.0133 | -2.6604
-16.5 | -0.4615 | 0.16943 | 0.0076 | -2.7238
-16 | -0.4462 | 0.16253 | 0.0023 | -2.7453
-15.5 | -0.4292 | 0.15617 | -0.0029 | -2.7483
-15 | -0.4182 | 0.14847 | -0.0087 | -2.8167
-14.5 | -0.4087 | 0.14105 | -0.0146 | -2.8976
-14 | -0.3955 | 0.13511 | -0.0201 | -2.9272
-13.5 | -0.3853 | 0.12942 | -0.026 | -2.9771
-13 | -0.3764 | 0.12129 | -0.0318 | -3.1033
-12.5 | -0.3733 | 0.1117 | -0.0379 | -3.342
-12 | -0.3699 | 0.10218 | -0.0438 | -3.6201
-11.5 | -0.3896 | 0.08824 | -0.0523 | -4.4152
-11 | -0.4001 | 0.07636 | -0.0592 | -5.2397
-10.5 | -0.4142 | 0.06391 | -0.0664 | -6.481
-10 | -0.4334 | 0.04948 | -0.0755 | -8.7591
-9.5 | -0.471 | 0.03397 | -0.0869 | -13.8652
-9 | -0.5029 | 0.02508 | -0.0917 | -20.0518
-8.5 | -0.5401 | 0.01882 | -0.0921 | -28.6982
-8 | -0.5763 | 0.01505 | -0.0861 | -38.2924
-7.5 | -0.5927 | 0.00912 | -0.0808 | -64.989
-7 | -0.5921 | 0.00361 | -0.0755 | -164.0166
-6.5 | -0.5477 | 0.00199 | -0.072 | -275.2261
-6 | -0.4909 | 0.0014 | -0.0695 | -350.6429
-5.5 | -0.424 | 0.00121 | -0.0682 | -350.4132
-5 | -0.3553 | 0.0011 | -0.0674 | -323
-4.5 | -0.2863 | 0.00103 | -0.0671 | -277.9612
-4 | -0.2174 | 0.00097 | -0.067 | -224.1237
-3.5 | -0.1486 | 0.00092 | -0.0672 | -161.5217
-3 | -0.0799 | 0.00089 | -0.0676 | -89.7753
-2.5 | -0.0113 | 0.00086 | -0.0681 | -13.1395
-2 | 0.0568 | 0.00082 | -0.0688 | 69.2683
-1.5 | 0.1239 | 0.00076 | -0.0696 | 163.0263
-1 | 0.1903 | 0.00065 | -0.0706 | 292.7692
0 | 0.3284 | 0.00369 | -0.074 | 88.9973
0.5 | 0.3978 | 0.00372 | -0.0749 | 106.9355
1 | 0.4671 | 0.00378 | -0.0757 | 123.5714
1.5 | 0.5364 | 0.00387 | -0.0765 | 138.6047
2 | 0.6007 | 0.0043 | -0.0764 | 139.6977
2.5 | 0.6507 | 0.00559 | -0.0739 | 116.4043
3 | 0.7036 | 0.00654 | -0.0717 | 107.5841
4 | 0.8089 | 0.00814 | -0.0664 | 99.3735
4.5 | 0.8681 | 0.00856 | -0.0645 | 101.4136
5 | 0.9249 | 0.00902 | -0.0618 | 102.5388
5.5 | 0.9762 | 0.00946 | -0.0579 | 103.1924
6 | 1.0167 | 0.01012 | -0.0519 | 100.4644
6.5 | 1.0624 | 0.01083 | -0.0469 | 98.0979
7 | 1.1062 | 0.01176 | -0.0416 | 94.0646
7.5 | 1.1463 | 0.01297 | -0.0357 | 88.3809
8 | 1.18 | 0.01462 | -0.0292 | 80.7114
8.5 | 1.2011 | 0.01707 | -0.0216 | 70.3632
9 | 1.2056 | 0.02078 | -0.0132 | 58.0173
9.5 | 1.2018 | 0.02599 | -0.0054 | 46.2409
10 | 1.1788 | 0.03345 | 0.0009 | 35.2407
10.5 | 1.1471 | 0.04191 | 0.0045 | 27.3706
11.5 | 1.077 | 0.06189 | 0.0032 | 17.4018
12 | 1.0433 | 0.07452 | -0.0026 | 14.0003
12.5 | 1.0139 | 0.08869 | -0.0114 | 11.432
13 | 0.9893 | 0.10449 | -0.0224 | 9.4679
13.5 | 0.9744 | 0.12032 | -0.0326 | 8.0984
14 | 0.9592 | 0.13578 | -0.0423 | 7.0644

## 97. Re 8M Mach 0.00 (1)
BIGFOIL.COM POLAR EXPORT
NACA65-313 a=0.8
NACA65-313 a=0.8 |  |  |  | Cl Max: | 1.236 | at alpha= | 11 | deg
JavaFoil+Calcfoil stall+Eppler ext transition |  |  |  | L/D Max: | 119.806 | at alpha= | 5.5 | deg
Re: | 8000000 |  |  | Cd Min: | 0.00449 | at alpha= | -1 | deg
Mach: | 0 |  |  | Cl=0 at alpha= | -2.3667 | deg
|  |  |  | @ Cl=0.1, Cd= | 0.0045347
|  |  |  | @ Cl=0.4, Cd= | 0.0046358
|  |  |  | @ Cl=0.6, Cd= | 0.0051986
alpha (deg) | Cl | Cd | Cm | Cl/Cd
-17 | -0.603 | 0.12712 | -0.016 | -4.743
-16.5 | -0.624 | 0.11971 | -0.017 | -5.209
-16 | -0.644 | 0.11164 | -0.018 | -5.766
-15.5 | -0.662 | 0.10502 | -0.018 | -6.303
-15 | -0.68 | 0.09667 | -0.02 | -7.038
-14.5 | -0.692 | 0.095 | -0.019 | -7.28
-14 | -0.703 | 0.08902 | -0.02 | -7.895
-13.5 | -0.708 | 0.08274 | -0.021 | -8.555
-13 | -0.711 | 0.07602 | -0.023 | -9.356
-12.5 | -0.826 | 0.01671 | -0.037 | -49.408
-12 | -0.832 | 0.01349 | -0.038 | -61.653
-11.5 | -0.832 | 0.0115 | -0.04 | -72.402
-11 | -0.819 | 0.01057 | -0.041 | -77.429
-10.5 | -0.797 | 0.01019 | -0.042 | -78.149
-10 | -0.771 | 0.00984 | -0.043 | -78.32
-9.5 | -0.738 | 0.00939 | -0.044 | -78.587
-9 | -0.701 | 0.00886 | -0.044 | -79.163
-8.5 | -0.661 | 0.00862 | -0.045 | -76.681
-8 | -0.618 | 0.00832 | -0.046 | -74.303
-7.5 | -0.572 | 0.00796 | -0.047 | -71.806
-7 | -0.523 | 0.00771 | -0.047 | -67.879
-6.5 | -0.472 | 0.00745 | -0.048 | -63.414
-6 | -0.419 | 0.00722 | -0.049 | -58.064
-5.5 | -0.365 | 0.00698 | -0.05 | -52.292
-5 | -0.309 | 0.00685 | -0.05 | -45.056
-4.5 | -0.252 | 0.00665 | -0.051 | -37.821
-4 | -0.193 | 0.00655 | -0.052 | -29.55
-3.5 | -0.135 | 0.00641 | -0.053 | -20.996
-3 | -0.075 | 0.00625 | -0.054 | -12.05
-2.5 | -0.016 | 0.00616 | -0.054 | -2.53
-2 | 0.044 | 0.00488 | -0.055 | 9.09
-1.5 | 0.104 | 0.00451 | -0.056 | 23.145
-1 | 0.165 | 0.00449 | -0.057 | 36.65
-0.5 | 0.225 | 0.0045 | -0.057 | 49.924
0 | 0.285 | 0.00454 | -0.058 | 62.822
0.5 | 0.345 | 0.00459 | -0.059 | 75.171
1 | 0.405 | 0.00464 | -0.06 | 87.309
1.5 | 0.465 | 0.00473 | -0.06 | 98.4
2 | 0.525 | 0.00483 | -0.061 | 108.616
2.5 | 0.583 | 0.00497 | -0.062 | 117.167
3 | 0.641 | 0.00575 | -0.063 | 111.549
3.5 | 0.699 | 0.0059 | -0.063 | 118.423
4 | 0.755 | 0.00785 | -0.064 | 96.183
4.5 | 0.811 | 0.00766 | -0.065 | 105.746
5 | 0.865 | 0.00789 | -0.065 | 109.536
5.5 | 0.917 | 0.00765 | -0.066 | 119.806
6 | 0.967 | 0.00933 | -0.067 | 103.579
6.5 | 1.014 | 0.00971 | -0.067 | 104.467
7 | 1.059 | 0.01012 | -0.068 | 104.648
7.5 | 1.098 | 0.01053 | -0.069 | 104.247
8 | 1.133 | 0.01099 | -0.069 | 103.088
8.5 | 1.164 | 0.01148 | -0.07 | 101.324
9 | 1.189 | 0.01206 | -0.07 | 98.576
9.5 | 1.209 | 0.01261 | -0.071 | 95.883
10 | 1.223 | 0.01323 | -0.072 | 92.45
10.5 | 1.233 | 0.01388 | -0.072 | 88.787
11 | 1.236 | 0.0147 | -0.073 | 84.097
11.5 | 1.233 | 0.01557 | -0.073 | 79.206
12 | 1.226 | 0.01656 | -0.074 | 74.041
12.5 | 1.213 | 0.0176 | -0.074 | 68.928
13 | 1.195 | 0.01861 | -0.074 | 64.2
13.5 | 1.165 | 0.02012 | -0.075 | 57.899
14 | 1.13 | 0.02181 | -0.075 | 51.816
14.5 | 1.085 | 0.02526 | -0.075 | 42.96
15 | 0.929 | 0.07656 | -0.059 | 12.141
15.5 | 0.879 | 0.09273 | -0.054 | 9.482
16 | 0.833 | 0.10858 | -0.048 | 7.67

## 98. Re 8M Mach 0.00 (2)
BIGFOIL.COM POLAR EXPORT
NACA65-313 a=0.8
NACA65-313 a=0.8 |  |  |  | Cl Max: | 1.7827 | at alpha= | 20 | deg
XFOIL ncrit=9 |  |  |  | L/D Max: | 121.563 | at alpha= | 1.5 | deg
Re: | 8000000 |  |  | Cd Min: | 0.04919 | at alpha= | 20 | deg
Mach: | 0 |  |  | Cl=0 at alpha= | -2.4245 | deg
|  |  |  | @ Cl=0.1, Cd= | 0.0048278
|  |  |  | @ Cl=0.4, Cd= | 0.0036038
|  |  |  | @ Cl=0.6, Cd= | 0.0058379
alpha (deg) | Cl | Cd | Cm | Cl/Cd
-20 | -1.5265 | 0.03523 | -0.0772 | -43.3295
-19.5 | -1.521 | 0.03139 | -0.0772 | -48.4549
-19 | -1.5119 | 0.02814 | -0.0766 | -53.7278
-18.5 | -1.4984 | 0.02543 | -0.0755 | -58.9225
-18 | -1.4803 | 0.02324 | -0.0741 | -63.6962
-16.5 | -1.4334 | 0.01773 | -0.0654 | -80.846
-16 | -1.4193 | 0.01665 | -0.0599 | -85.2432
-15.5 | -1.3856 | 0.01571 | -0.0575 | -88.1986
-15 | -1.3463 | 0.01485 | -0.0559 | -90.6599
-14.5 | -1.3038 | 0.01409 | -0.0547 | -92.5337
-14 | -1.2583 | 0.01342 | -0.0539 | -93.763
-13.5 | -1.2112 | 0.01281 | -0.0533 | -94.5511
-13 | -1.1623 | 0.01227 | -0.0529 | -94.727
-12.5 | -1.1125 | 0.01174 | -0.0525 | -94.7615
-12 | -1.0616 | 0.01126 | -0.0524 | -94.2806
-11.5 | -1.0116 | 0.0106 | -0.0521 | -95.434
-11 | -0.9609 | 0.00997 | -0.0518 | -96.3791
-10.5 | -0.9086 | 0.00946 | -0.0518 | -96.0465
-10 | -0.8553 | 0.00902 | -0.0519 | -94.8226
-9.5 | -0.8014 | 0.00862 | -0.0521 | -92.9698
-9 | -0.7469 | 0.00826 | -0.0524 | -90.4237
-8.5 | -0.6918 | 0.00794 | -0.0527 | -87.1285
-8 | -0.6363 | 0.00766 | -0.0531 | -83.0679
-7.5 | -0.5802 | 0.00741 | -0.0535 | -78.2996
-7 | -0.5247 | 0.00704 | -0.0539 | -74.5312
-6.5 | -0.4683 | 0.00677 | -0.0544 | -69.1728
-6 | -0.4116 | 0.00655 | -0.0549 | -62.8397
-5.5 | -0.3544 | 0.00636 | -0.0556 | -55.7233
-5 | -0.2972 | 0.00616 | -0.0561 | -48.2468
-4.5 | -0.2399 | 0.00597 | -0.0568 | -40.1843
-4 | -0.1822 | 0.00582 | -0.0575 | -31.3058
-3 | -0.0666 | 0.00553 | -0.0588 | -12.0434
-2.5 | -0.0087 | 0.00539 | -0.0595 | -1.6141
-2 | 0.0489 | 0.00515 | -0.0602 | 9.4951
-1.5 | 0.106 | 0.00479 | -0.0609 | 22.1294
-1 | 0.163 | 0.00437 | -0.0617 | 37.2998
-0.5 | 0.2199 | 0.0039 | -0.0625 | 56.3846
0 | 0.2769 | 0.00353 | -0.0633 | 78.4419
0.5 | 0.3352 | 0.00354 | -0.064 | 94.6893
1 | 0.3934 | 0.00359 | -0.0648 | 109.5822
1.5 | 0.451 | 0.00371 | -0.0654 | 121.5633
2 | 0.5022 | 0.00452 | -0.0651 | 111.1062
2.5 | 0.5532 | 0.0053 | -0.0648 | 104.3774
3 | 0.6054 | 0.0059 | -0.0646 | 102.6102
3.5 | 0.6569 | 0.00651 | -0.0643 | 100.9063
4 | 0.7091 | 0.00702 | -0.0641 | 101.0114
4.5 | 0.7622 | 0.0074 | -0.0639 | 103
5 | 0.816 | 0.00769 | -0.064 | 106.1118
6 | 0.9227 | 0.00826 | -0.0638 | 111.707
6.5 | 0.9748 | 0.0086 | -0.0636 | 113.3488
7 | 1.0265 | 0.00894 | -0.0632 | 114.821
7.5 | 1.0776 | 0.00926 | -0.0629 | 116.3715
8 | 1.1268 | 0.00968 | -0.0621 | 116.405
8.5 | 1.1753 | 0.01009 | -0.0613 | 116.4817
9 | 1.2232 | 0.01049 | -0.0603 | 116.6063
10 | 1.3118 | 0.01147 | -0.0573 | 114.3679
10.5 | 1.3479 | 0.01201 | -0.0542 | 112.2315
11 | 1.3799 | 0.01252 | -0.0504 | 110.2157
11.5 | 1.4112 | 0.01287 | -0.0466 | 109.6503
12 | 1.4442 | 0.01362 | -0.0435 | 106.0352
12.5 | 1.4763 | 0.01449 | -0.0405 | 101.8841
13 | 1.5055 | 0.01556 | -0.0373 | 96.7545
13.5 | 1.5347 | 0.0167 | -0.0343 | 91.8982
14 | 1.5652 | 0.01781 | -0.0317 | 87.8832
14.5 | 1.5941 | 0.01907 | -0.029 | 83.592
15 | 1.6212 | 0.02049 | -0.0265 | 79.1215
15.5 | 1.6463 | 0.02212 | -0.0239 | 74.4259
16 | 1.6682 | 0.02404 | -0.0213 | 69.3927
16.5 | 1.6867 | 0.0263 | -0.0187 | 64.1331
17 | 1.7049 | 0.02871 | -0.0164 | 59.3835
17.5 | 1.7236 | 0.0312 | -0.0145 | 55.2436
18 | 1.7399 | 0.03403 | -0.0128 | 51.1284
18.5 | 1.7549 | 0.03713 | -0.0114 | 47.2637
19 | 1.7667 | 0.04071 | -0.0102 | 43.3972
19.5 | 1.7756 | 0.04474 | -0.0094 | 39.6871
20 | 1.7827 | 0.04919 | -0.009 | 36.2411

## 99. Re 8M Mach 0.10 (1)
BIGFOIL.COM POLAR EXPORT
NACA65-313 a=0.8
NACA65-313 a=0.8 |  |  |  | Cl Max: | 1.226 | at alpha= | 11 | deg
JavaFoil+Calcfoil stall+Eppler ext transition |  |  |  | L/D Max: | 117.734 | at alpha= | 3.5 | deg
Re: | 8000000 |  |  | Cd Min: | 0.0045 | at alpha= | -1 | deg
Mach: | 0.1 |  |  | Cl=0 at alpha= | -2.3689 | deg
|  |  |  | @ Cl=0.1, Cd= | 0.0045583
|  |  |  | @ Cl=0.4, Cd= | 0.004676
|  |  |  | @ Cl=0.6, Cd= | 0.0051832
alpha (deg) | Cl | Cd | Cm | Cl/Cd
-16.5 | -0.585 | 0.12136 | -0.016 | -4.817
-16 | -0.607 | 0.11609 | -0.017 | -5.232
-15.5 | -0.63 | 0.10688 | -0.018 | -5.895
-15 | -0.651 | 0.09898 | -0.019 | -6.579
-14.5 | -0.67 | 0.09272 | -0.02 | -7.221
-14 | -0.681 | 0.09077 | -0.02 | -7.504
-13.5 | -0.689 | 0.08482 | -0.021 | -8.124
-13 | -0.695 | 0.07759 | -0.022 | -8.964
-12.5 | -0.794 | 0.02184 | -0.036 | -36.349
-12 | -0.814 | 0.01482 | -0.038 | -54.912
-11.5 | -0.82 | 0.01202 | -0.04 | -68.243
-11 | -0.809 | 0.011 | -0.041 | -73.577
-10.5 | -0.791 | 0.01032 | -0.042 | -76.633
-10 | -0.768 | 0.00997 | -0.043 | -77.047
-9.5 | -0.736 | 0.0095 | -0.044 | -77.525
-9 | -0.701 | 0.00894 | -0.045 | -78.41
-8.5 | -0.661 | 0.00859 | -0.045 | -77.012
-8 | -0.619 | 0.00828 | -0.046 | -74.768
-7.5 | -0.573 | 0.00801 | -0.047 | -71.529
-7 | -0.525 | 0.00776 | -0.048 | -67.594
-6.5 | -0.474 | 0.00744 | -0.048 | -63.715
-6 | -0.421 | 0.00724 | -0.049 | -58.189
-5.5 | -0.366 | 0.00705 | -0.05 | -51.985
-5 | -0.31 | 0.00684 | -0.051 | -45.351
-4.5 | -0.253 | 0.00671 | -0.051 | -37.693
-4 | -0.194 | 0.00656 | -0.052 | -29.638
-3.5 | -0.135 | 0.0064 | -0.053 | -21.129
-3 | -0.076 | 0.00631 | -0.054 | -11.98
-2.5 | -0.016 | 0.00614 | -0.055 | -2.549
-2 | 0.045 | 0.00487 | -0.055 | 9.153
-1.5 | 0.105 | 0.00453 | -0.056 | 23.153
-1 | 0.165 | 0.0045 | -0.057 | 36.736
-0.5 | 0.226 | 0.00452 | -0.058 | 50.018
0 | 0.286 | 0.00454 | -0.058 | 63.041
0.5 | 0.347 | 0.00457 | -0.059 | 75.801
1 | 0.407 | 0.00469 | -0.06 | 86.711
1.5 | 0.467 | 0.00475 | -0.061 | 98.288
2 | 0.528 | 0.00489 | -0.061 | 107.947
2.5 | 0.586 | 0.00501 | -0.062 | 116.958
3 | 0.645 | 0.00574 | -0.063 | 112.269
3.5 | 0.702 | 0.00596 | -0.064 | 117.734
4 | 0.759 | 0.00785 | -0.064 | 96.722
4.5 | 0.814 | 0.00766 | -0.065 | 106.327
5 | 0.868 | 0.00795 | -0.066 | 109.248
5.5 | 0.921 | 0.00904 | -0.066 | 101.808
6 | 0.971 | 0.00939 | -0.067 | 103.337
6.5 | 1.018 | 0.00977 | -0.068 | 104.232
7 | 1.062 | 0.01022 | -0.068 | 104.004
7.5 | 1.101 | 0.01064 | -0.069 | 103.453
8 | 1.135 | 0.01112 | -0.07 | 102.062
8.5 | 1.164 | 0.01163 | -0.07 | 100.159
9 | 1.188 | 0.01214 | -0.071 | 97.918
9.5 | 1.207 | 0.01274 | -0.071 | 94.709
10 | 1.219 | 0.01339 | -0.072 | 91.019
10.5 | 1.225 | 0.01412 | -0.072 | 86.754
11 | 1.226 | 0.01491 | -0.073 | 82.191
11.5 | 1.219 | 0.01592 | -0.073 | 76.571
12 | 1.208 | 0.01687 | -0.074 | 71.59
12.5 | 1.191 | 0.018 | -0.074 | 66.169
13 | 1.168 | 0.01912 | -0.075 | 61.086
13.5 | 1.132 | 0.02084 | -0.075 | 54.309
14 | 1.087 | 0.02363 | -0.075 | 46.007
14.5 | 0.995 | 0.04045 | -0.07 | 24.592
15 | 0.866 | 0.09273 | -0.051 | 9.338
15.5 | 0.82 | 0.10547 | -0.047 | 7.778
16 | 0.782 | 0.1125 | -0.046 | 6.947

## 100. Re 8M Mach 0.10 (2)
BIGFOIL.COM POLAR EXPORT
NACA65-313 a=0.8
NACA65-313 a=0.8 |  |  |  | Cl Max: | 1.7643 | at alpha= | 20 | deg
XFOIL ncrit=9 |  |  |  | L/D Max: | 122.291 | at alpha= | 1.5 | deg
Re: | 8000000 |  |  | Cd Min: | 0.05418 | at alpha= | 20 | deg
Mach: | 0.1 |  |  | Cl=0 at alpha= | -2.425 | deg
|  |  |  | @ Cl=0.1, Cd= | 0.0048432
|  |  |  | @ Cl=0.4, Cd= | 0.0035987
|  |  |  | @ Cl=0.6, Cd= | 0.0058271
alpha (deg) | Cl | Cd | Cm | Cl/Cd
-20 | -1.492 | 0.0412 | -0.0796 | -36.2136
-19.5 | -1.4959 | 0.03598 | -0.0806 | -41.5759
-19 | -1.4936 | 0.03173 | -0.0806 | -47.0722
-18.5 | -1.4849 | 0.02831 | -0.0799 | -52.4514
-18 | -1.47 | 0.0256 | -0.0788 | -57.4219
-17.5 | -1.4539 | 0.02319 | -0.0771 | -62.6951
-17 | -1.4279 | 0.02116 | -0.0764 | -67.4811
-16 | -1.4084 | 0.01763 | -0.0671 | -79.8866
-15.5 | -1.3894 | 0.01655 | -0.062 | -83.9517
-15 | -1.3531 | 0.01553 | -0.0597 | -87.1281
-14.5 | -1.3122 | 0.01466 | -0.0579 | -89.5089
-14 | -1.2674 | 0.01389 | -0.0567 | -91.2455
-13.5 | -1.2206 | 0.0132 | -0.0557 | -92.4697
-13 | -1.1716 | 0.01259 | -0.055 | -93.058
-12.5 | -1.1216 | 0.01201 | -0.0545 | -93.3888
-12 | -1.0703 | 0.01149 | -0.0541 | -93.1506
-11.5 | -1.018 | 0.011 | -0.0538 | -92.5455
-11 | -0.9682 | 0.01019 | -0.0533 | -95.0147
-10.5 | -0.9156 | 0.00963 | -0.0531 | -95.0779
-10 | -0.8619 | 0.00915 | -0.053 | -94.1967
-9.5 | -0.8075 | 0.00873 | -0.0531 | -92.4971
-9 | -0.7525 | 0.00835 | -0.0532 | -90.1198
-8.5 | -0.697 | 0.00801 | -0.0534 | -87.0162
-8 | -0.641 | 0.00771 | -0.0538 | -83.1388
-7.5 | -0.5845 | 0.00745 | -0.0541 | -78.4564
-7 | -0.5283 | 0.00709 | -0.0545 | -74.5134
-6.5 | -0.4715 | 0.00681 | -0.0549 | -69.2364
-6 | -0.4144 | 0.00658 | -0.0554 | -62.9787
-5.5 | -0.3568 | 0.00638 | -0.056 | -55.9248
-5 | -0.2991 | 0.00618 | -0.0566 | -48.3981
-4.5 | -0.2414 | 0.00599 | -0.0571 | -40.3005
-4 | -0.1833 | 0.00583 | -0.0578 | -31.4408
-3.5 | -0.1253 | 0.00569 | -0.0585 | -22.0211
-3 | -0.0669 | 0.00554 | -0.0592 | -12.0758
-2.5 | -0.0087 | 0.0054 | -0.0599 | -1.6111
-2 | 0.0493 | 0.00517 | -0.0606 | 9.5358
-1.5 | 0.1067 | 0.0048 | -0.0613 | 22.2292
-1 | 0.1641 | 0.00438 | -0.062 | 37.4658
-0.5 | 0.2212 | 0.0039 | -0.0628 | 56.7179
0 | 0.2785 | 0.00353 | -0.0636 | 78.8952
0.5 | 0.3372 | 0.00354 | -0.0644 | 95.2542
1 | 0.3958 | 0.00359 | -0.0651 | 110.2507
1.5 | 0.4537 | 0.00371 | -0.0658 | 122.2911
2 | 0.5053 | 0.00452 | -0.0655 | 111.792
2.5 | 0.5563 | 0.00531 | -0.0651 | 104.7646
3 | 0.6087 | 0.00593 | -0.0649 | 102.6476
3.5 | 0.6603 | 0.00655 | -0.0645 | 100.8092
4 | 0.7127 | 0.00706 | -0.0642 | 100.949
4.5 | 0.7662 | 0.00743 | -0.0641 | 103.1225
5 | 0.8204 | 0.00772 | -0.0641 | 106.2694
5.5 | 0.874 | 0.00803 | -0.064 | 108.8418
6 | 0.9277 | 0.0083 | -0.0639 | 111.7711
6.5 | 0.9799 | 0.00866 | -0.0635 | 113.1524
7 | 1.0319 | 0.00899 | -0.0631 | 114.7831
7.5 | 1.0832 | 0.00933 | -0.0626 | 116.0986
8 | 1.1324 | 0.00976 | -0.0617 | 116.0246
8.5 | 1.1812 | 0.01017 | -0.0608 | 116.1455
9 | 1.229 | 0.01059 | -0.0596 | 116.0529
10 | 1.3163 | 0.01162 | -0.056 | 113.2788
10.5 | 1.3487 | 0.01215 | -0.0519 | 111.0041
11 | 1.3818 | 0.01271 | -0.0482 | 108.7175
12.5 | 1.478 | 0.01491 | -0.0381 | 99.1281
13 | 1.5069 | 0.01609 | -0.0347 | 93.6544
13.5 | 1.5384 | 0.01718 | -0.0319 | 89.546
14 | 1.5686 | 0.0184 | -0.0292 | 85.25
14.5 | 1.5969 | 0.01979 | -0.0264 | 80.6923
15 | 1.623 | 0.02138 | -0.0236 | 75.9121
15.5 | 1.6447 | 0.02334 | -0.0207 | 70.467
16 | 1.6653 | 0.0255 | -0.018 | 65.3059
16.5 | 1.6837 | 0.02794 | -0.0154 | 60.2613
17 | 1.7038 | 0.03036 | -0.0133 | 56.1199
17.5 | 1.7209 | 0.03318 | -0.0114 | 51.8656
18 | 1.7341 | 0.03649 | -0.0097 | 47.5226
18.5 | 1.7477 | 0.03998 | -0.0083 | 43.7144
19 | 1.759 | 0.04388 | -0.0074 | 40.0866
19.5 | 1.7603 | 0.04901 | -0.0068 | 35.9172
20 | 1.7643 | 0.05418 | -0.0068 | 32.5637

## 101. Re 8M Mach 0.25 (1)
BIGFOIL.COM POLAR EXPORT
NACA65-313 a=0.8
NACA65-313 a=0.8 |  |  |  | Cl Max: | 1.181 | at alpha= | 9.5 | deg
JavaFoil+Calcfoil stall+Eppler ext transition |  |  |  | L/D Max: | 119.298 | at alpha= | 3 | deg
Re: | 8000000 |  |  | Cd Min: | 0.00453 | at alpha= | -1 | deg
Mach: | 0.25 |  |  | Cl=0 at alpha= | -2.371 | deg
|  |  |  | @ Cl=0.1, Cd= | 0.004589
|  |  |  | @ Cl=0.4, Cd= | 0.004681
|  |  |  | @ Cl=0.6, Cd= | 0.10838
alpha (deg) | Cl | Cd | Cm | Cl/Cd
-15 | -0.397 | 0.11456 | -0.017 | -3.462
-14.5 | -0.451 | 0.10628 | -0.018 | -4.242
-14 | -0.499 | 0.0988 | -0.018 | -5.047
-13.5 | -0.535 | 0.09163 | -0.019 | -5.837
-13 | -0.566 | 0.08527 | -0.02 | -6.636
-12.5 | -0.591 | 0.0798 | -0.021 | -7.404
-12 | -0.61 | 0.07343 | -0.022 | -8.31
-11.5 | -0.62 | 0.07054 | -0.022 | -8.788
-11 | -0.627 | 0.06123 | -0.026 | -10.233
-10.5 | -0.731 | 0.01289 | -0.042 | -56.745
-10 | -0.733 | 0.01074 | -0.044 | -68.243
-9.5 | -0.718 | 0.00936 | -0.045 | -76.756
-9 | -0.693 | 0.00946 | -0.046 | -73.266
-8.5 | -0.66 | 0.00899 | -0.047 | -73.428
-8 | -0.622 | 0.00858 | -0.047 | -72.485
-7.5 | -0.579 | 0.00822 | -0.048 | -70.406
-7 | -0.533 | 0.008 | -0.049 | -66.572
-6.5 | -0.483 | 0.00766 | -0.05 | -63.02
-6 | -0.43 | 0.00737 | -0.051 | -58.357
-5.5 | -0.375 | 0.00716 | -0.051 | -52.329
-5 | -0.318 | 0.00695 | -0.052 | -45.71
-4.5 | -0.259 | 0.00678 | -0.053 | -38.204
-4 | -0.2 | 0.0066 | -0.054 | -30.225
-3.5 | -0.139 | 0.00651 | -0.054 | -21.337
-3 | -0.078 | 0.00636 | -0.055 | -12.221
-2.5 | -0.016 | 0.00623 | -0.056 | -2.583
-2 | 0.046 | 0.00492 | -0.057 | 9.296
-1.5 | 0.108 | 0.00454 | -0.058 | 23.737
-1 | 0.17 | 0.00453 | -0.058 | 37.565
-0.5 | 0.232 | 0.00455 | -0.059 | 50.959
0 | 0.294 | 0.00459 | -0.06 | 64.17
0.5 | 0.356 | 0.00461 | -0.061 | 77.268
1 | 0.418 | 0.00471 | -0.062 | 88.834
1.5 | 0.48 | 0.00477 | -0.062 | 100.601
2 | 0.542 | 0.00491 | -0.063 | 110.463
2.5 | 0.602 | 0.00509 | -0.064 | 118.155
3 | 0.662 | 0.00555 | -0.065 | 119.298
3.5 | 0.721 | 0.00612 | -0.065 | 117.795
4 | 0.778 | 0.0076 | -0.066 | 102.389
4.5 | 0.835 | 0.00789 | -0.067 | 105.87
5 | 0.889 | 0.00899 | -0.067 | 98.924
5.5 | 0.941 | 0.00933 | -0.068 | 100.938
6 | 0.991 | 0.00973 | -0.069 | 101.844
6.5 | 1.037 | 0.01016 | -0.069 | 102.115
7 | 1.08 | 0.01065 | -0.07 | 101.369
7.5 | 1.114 | 0.01111 | -0.071 | 100.261
8 | 1.142 | 0.01167 | -0.071 | 97.863
8.5 | 1.163 | 0.0123 | -0.072 | 94.545
9 | 1.177 | 0.0129 | -0.073 | 91.213
9.5 | 1.181 | 0.01366 | -0.073 | 86.427
10 | 1.175 | 0.01449 | -0.074 | 81.151
10.5 | 1.16 | 0.01553 | -0.074 | 74.677
11 | 1.134 | 0.01666 | -0.075 | 68.075
11.5 | 1.097 | 0.01812 | -0.075 | 60.557
12 | 1.027 | 0.02392 | -0.073 | 42.926
12.5 | 0.841 | 0.07935 | -0.045 | 10.598
13 | 0.786 | 0.08703 | -0.043 | 9.036
13.5 | 0.719 | 0.09441 | -0.04 | 7.611
14 | 0.646 | 0.10068 | -0.039 | 6.417
14.5 | 0.569 | 0.10838 | -0.039 | 5.249

## 102. Re 8M Mach 0.25 (2)
BIGFOIL.COM POLAR EXPORT
NACA65-313 a=0.8
NACA65-313 a=0.8 |  |  |  | Cl Max: | 1.6515 | at alpha= | 16.5 | deg
XFOIL ncrit=9 |  |  |  | L/D Max: | 126.048 | at alpha= | 1.5 | deg
Re: | 8000000 |  |  | Cd Min: | 0.2081 | at alpha= | -19.5 | deg
Mach: | 0.25 |  |  | Cl=0 at alpha= | -2.4265 | deg
|  |  |  | @ Cl=0.1, Cd= | 0.0049277
|  |  |  | @ Cl=0.4, Cd= | 0.0036026
|  |  |  | @ Cl=0.6, Cd= | 0.0057081
alpha (deg) | Cl | Cd | Cm | Cl/Cd
-19.5 | -0.6456 | 0.2081 | 0.0122 | -3.1024
-19 | -0.6418 | 0.19666 | 0.0063 | -3.2635
-18.5 | -0.6263 | 0.18967 | 0.0018 | -3.3021
-17.5 | -1.176 | 0.06173 | -0.0794 | -19.0507
-17 | -1.2104 | 0.05012 | -0.0869 | -24.15
-16.5 | -1.2314 | 0.04183 | -0.0908 | -29.4382
-16 | -1.2476 | 0.0331 | -0.0966 | -37.6918
-15 | -1.2727 | 0.02405 | -0.0907 | -52.9189
-14.5 | -1.2732 | 0.02092 | -0.086 | -60.8604
-13.5 | -1.2427 | 0.0174 | -0.074 | -71.4195
-13 | -1.2005 | 0.01623 | -0.0709 | -73.968
-12.5 | -1.1575 | 0.01485 | -0.068 | -77.9461
-12 | -1.109 | 0.01377 | -0.0658 | -80.5374
-11.5 | -1.0575 | 0.01282 | -0.064 | -82.4883
-11 | -1.0033 | 0.01206 | -0.0626 | -83.1924
-10.5 | -0.9513 | 0.01104 | -0.0611 | -86.1685
-10 | -0.8977 | 0.01013 | -0.0598 | -88.618
-9.5 | -0.841 | 0.00952 | -0.059 | -88.3403
-9 | -0.7834 | 0.00899 | -0.0585 | -87.1413
-8.5 | -0.7254 | 0.00851 | -0.0581 | -85.2409
-8 | -0.6668 | 0.00808 | -0.0578 | -82.5248
-7.5 | -0.6078 | 0.00772 | -0.0577 | -78.7306
-7 | -0.5484 | 0.00742 | -0.0578 | -73.9084
-6.5 | -0.4895 | 0.00701 | -0.0578 | -69.8288
-6 | -0.4299 | 0.00672 | -0.058 | -63.9732
-5.5 | -0.3699 | 0.0065 | -0.0584 | -56.9077
-5 | -0.3098 | 0.0063 | -0.0588 | -49.1746
-4.5 | -0.2499 | 0.00607 | -0.0593 | -41.1697
-4 | -0.1896 | 0.00589 | -0.0598 | -32.1902
-3.5 | -0.1293 | 0.00574 | -0.0604 | -22.5261
-3 | -0.0691 | 0.00559 | -0.0611 | -12.3614
-2.5 | -0.0088 | 0.00544 | -0.0618 | -1.6176
-2 | 0.0511 | 0.00524 | -0.0624 | 9.7519
-1.5 | 0.1106 | 0.00486 | -0.0632 | 22.7572
-1 | 0.1695 | 0.00442 | -0.0639 | 38.3484
-0.5 | 0.2285 | 0.00391 | -0.0647 | 58.4399
0 | 0.2877 | 0.00355 | -0.0655 | 81.0423
0.5 | 0.3484 | 0.00356 | -0.0663 | 97.8652
1 | 0.4089 | 0.00361 | -0.0671 | 113.2687
1.5 | 0.4689 | 0.00372 | -0.0678 | 126.0484
2 | 0.5221 | 0.00449 | -0.0674 | 116.2806
2.5 | 0.5735 | 0.00538 | -0.0668 | 106.5985
3.5 | 0.6793 | 0.00669 | -0.0657 | 101.5396
4 | 0.7328 | 0.00723 | -0.0652 | 101.3555
4.5 | 0.7881 | 0.00759 | -0.0649 | 103.834
5 | 0.8441 | 0.00789 | -0.0646 | 106.9835
5.5 | 0.8992 | 0.00822 | -0.0642 | 109.3917
6 | 0.954 | 0.00854 | -0.0637 | 111.7096
6.5 | 1.0075 | 0.00893 | -0.0628 | 112.8219
7 | 1.0608 | 0.00929 | -0.0619 | 114.1873
7.5 | 1.112 | 0.00972 | -0.0606 | 114.4033
8 | 1.1614 | 0.01022 | -0.0589 | 113.6399
9 | 1.2545 | 0.01118 | -0.0543 | 112.2093
9.5 | 1.2868 | 0.0118 | -0.0493 | 109.0508
10 | 1.3219 | 0.01251 | -0.045 | 105.6675
10.5 | 1.3586 | 0.01325 | -0.0413 | 102.5358
11 | 1.3937 | 0.01408 | -0.0374 | 98.9844
11.5 | 1.4255 | 0.01491 | -0.0331 | 95.607
12 | 1.4564 | 0.01625 | -0.0291 | 89.6246
12.5 | 1.4899 | 0.01753 | -0.0255 | 84.9914
13 | 1.5207 | 0.01907 | -0.0219 | 79.7431
13.5 | 1.5498 | 0.02078 | -0.0184 | 74.5813
14 | 1.5734 | 0.02297 | -0.0146 | 68.498
14.5 | 1.5934 | 0.02556 | -0.0108 | 62.3396
15 | 1.6147 | 0.02822 | -0.0076 | 57.2183
15.5 | 1.631 | 0.03143 | -0.0045 | 51.8931
16 | 1.6428 | 0.03528 | -0.0018 | 46.5646
16.5 | 1.6515 | 0.03966 | 0.0004 | 41.6415
17 | 1.6496 | 0.04536 | 0.002 | 36.3668
17.5 | 1.6445 | 0.05186 | 0.0027 | 31.7104
18 | 1.6341 | 0.05945 | 0.0022 | 27.487
18.5 | 1.6164 | 0.06861 | 0.0002 | 23.5592
19 | 1.5976 | 0.07863 | -0.0032 | 20.3179
19.5 | 1.5584 | 0.09248 | -0.0098 | 16.8512
20 | 1.521 | 0.10729 | -0.0181 | 14.1765

## 103. Re 8M Mach 0.50 (1)
BIGFOIL.COM POLAR EXPORT
NACA65-313 a=0.8
NACA65-313 a=0.8 |  |  |  | Cl Max: | 1.217 | at alpha= | 20 | deg
JavaFoil+Calcfoil stall+Eppler ext transition |  |  |  | L/D Max: | 129.49 | at alpha= | 3 | deg
Re: | 8000000 |  |  | Cd Min: | 0.00466 | at alpha= | -1.5 | deg
Mach: | 0.5 |  |  | Cl=0 at alpha= | -2.3696 | deg
|  |  |  | @ Cl=0.1, Cd= | 0.0051354
|  |  |  | @ Cl=0.4, Cd= | 0.0048134
|  |  |  | @ Cl=0.6, Cd= | 0.004893
alpha (deg) | Cl | Cd | Cm | Cl/Cd
-20 | -0.965 | 0.14956 | -0.019 | -6.449
-19.5 | -0.938 | 0.14445 | -0.02 | -6.492
-19 | -0.915 | 0.14333 | -0.021 | -6.381
-18.5 | -0.885 | 0.13822 | -0.021 | -6.406
-18 | -0.856 | 0.13409 | -0.02 | -6.387
-17.5 | -0.829 | 0.12988 | -0.021 | -6.381
-17 | -0.802 | 0.12561 | -0.021 | -6.385
-16.5 | -0.777 | 0.12283 | -0.022 | -6.327
-16 | -0.749 | 0.11548 | -0.022 | -6.483
-15.5 | -0.721 | 0.1092 | -0.022 | -6.6
-15 | -0.695 | 0.1 | -0.023 | -6.948
-14.5 | -0.669 | 0.09355 | -0.024 | -7.15
-14 | -0.638 | 0.10122 | -0.022 | -6.308
-13.5 | -0.611 | 0.0956 | -0.023 | -6.394
-13 | -0.585 | 0.08609 | -0.024 | -6.799
-12.5 | -0.559 | 0.07918 | -0.025 | -7.065
-12 | -0.536 | 0.06953 | -0.028 | -7.715
-11.5 | -0.538 | 0.04342 | -0.037 | -12.385
-11 | -0.474 | 0.07809 | -0.023 | -6.07
-10.5 | -0.447 | 0.06914 | -0.024 | -6.462
-10 | -0.421 | 0.06229 | -0.026 | -6.754
-9.5 | -0.397 | 0.05479 | -0.03 | -7.237
-9 | -0.44 | 0.01211 | -0.05 | -36.286
-8.5 | -0.413 | 0.01058 | -0.051 | -39.077
-8 | -0.309 | 0.05272 | -0.024 | -5.868
-7.5 | -0.283 | 0.04694 | -0.028 | -6.028
-7 | -0.379 | 0.04199 | -0.032 | -9.036
-6.5 | -0.481 | 0.00902 | -0.056 | -53.325
-6 | -0.45 | 0.00834 | -0.056 | -53.969
-5.5 | -0.403 | 0.00792 | -0.057 | -50.877
-5 | -0.347 | 0.00755 | -0.058 | -45.944
-4.5 | -0.286 | 0.00727 | -0.059 | -39.323
-4 | -0.221 | 0.00701 | -0.06 | -31.552
-3.5 | -0.155 | 0.00681 | -0.061 | -22.717
-3 | -0.087 | 0.00663 | -0.062 | -13.052
-2.5 | -0.018 | 0.0065 | -0.063 | -2.761
-2 | 0.051 | 0.0063 | -0.064 | 8.109
-1.5 | 0.12 | 0.00466 | -0.064 | 25.856
-1 | 0.19 | 0.00467 | -0.065 | 40.694
-0.5 | 0.259 | 0.00468 | -0.066 | 55.47
0 | 0.329 | 0.00472 | -0.067 | 69.696
0.5 | 0.398 | 0.00481 | -0.068 | 82.731
1 | 0.468 | 0.00493 | -0.069 | 94.831
1.5 | 0.537 | 0.00503 | -0.07 | 106.69
2 | 0.606 | 0.00488 | -0.071 | 124.095
2.5 | 0.671 | 0.0055 | -0.071 | 121.993
3 | 0.737 | 0.00569 | -0.072 | 129.49
3.5 | 0.801 | 0.00714 | -0.073 | 112.271
4 | 0.86 | 0.00938 | -0.073 | 91.694
4.5 | 0.918 | 0.00985 | -0.074 | 93.274
5 | 0.972 | 0.01036 | -0.075 | 93.833
5.5 | 1.018 | 0.01092 | -0.076 | 93.231
6 | 1.055 | 0.01167 | -0.076 | 90.416
6.5 | 1.076 | 0.01243 | -0.077 | 86.585
7 | 1.065 | 0.01334 | -0.078 | 79.844
7.5 | 0.917 | 0.01463 | -0.078 | 62.69
8 | 0.688 | 0.01533 | -0.079 | 44.874
8.5 | 0.594 | 0.05535 | -0.041 | 10.726
9 | 0.62 | 0.05965 | -0.041 | 10.394
9.5 | 0.781 | 0.01778 | -0.081 | 43.958
10 | 0.81 | 0.01951 | -0.081 | 41.515
10.5 | 0.716 | 0.06162 | -0.056 | 11.622
11 | 0.726 | 0.07818 | -0.042 | 9.284
11.5 | 0.9 | 0.02261 | -0.083 | 39.814
12 | 0.902 | 0.03073 | -0.08 | 29.368
12.5 | 0.811 | 0.0851 | -0.05 | 9.527
13 | 0.836 | 0.09281 | -0.049 | 9.009
13.5 | 0.897 | 0.07178 | -0.066 | 12.496
14 | 0.891 | 0.09641 | -0.052 | 9.237
14.5 | 0.918 | 0.10312 | -0.053 | 8.905
15 | 0.947 | 0.10923 | -0.055 | 8.668
15.5 | 0.966 | 0.11143 | -0.051 | 8.667
16 | 0.995 | 0.11864 | -0.053 | 8.384
16.5 | 1.031 | 0.11706 | -0.06 | 8.81
17 | 1.062 | 0.12098 | -0.062 | 8.78
17.5 | 1.072 | 0.12757 | -0.055 | 8.406
18 | 1.108 | 0.12836 | -0.06 | 8.63
18.5 | 1.162 | 0.11543 | -0.07 | 10.07
19 | 1.189 | 0.12212 | -0.071 | 9.734
19.5 | 1.178 | 0.14433 | -0.059 | 8.164
20 | 1.217 | 0.14279 | -0.065 | 8.521

## 104. Re 8M Mach 0.50 (2)
BIGFOIL.COM POLAR EXPORT
NACA65-313 a=0.8
NACA65-313 a=0.8 |  |  |  | Cl Max: | 1.2189 | at alpha= | 9 | deg
XFOIL ncrit=9 |  |  |  | L/D Max: | 468.727 | at alpha= | -0.5 | deg
Re: | 8000000 |  |  | Cd Min: | 0.13388 | at alpha= | 14 | deg
Mach: | 0.5 |  |  | Cl=0 at alpha= | -2.4151 | deg
|  |  |  | @ Cl=0.1, Cd= | 0.00077157
|  |  |  | @ Cl=0.4, Cd= | 0.0036512
|  |  |  | @ Cl=0.6, Cd= | 0.0044742
alpha (deg) | Cl | Cd | Cm | Cl/Cd
-12.5 | -0.4292 | 0.11579 | -0.0519 | -3.7067
-12 | -0.4212 | 0.10668 | -0.0573 | -3.9483
-11.5 | -0.4262 | 0.09568 | -0.0638 | -4.4544
-11 | -0.4155 | 0.07358 | -0.0609 | -5.6469
-10.5 | -0.4328 | 0.06057 | -0.0686 | -7.1455
-10 | -0.4533 | 0.04479 | -0.0794 | -10.1206
-9.5 | -0.4905 | 0.03164 | -0.0886 | -15.5025
-9 | -0.5221 | 0.02346 | -0.0925 | -22.2549
-8.5 | -0.5592 | 0.01773 | -0.092 | -31.5398
-8 | -0.5916 | 0.01404 | -0.0855 | -42.1368
-7.5 | -0.604 | 0.00826 | -0.0802 | -73.1235
-7 | -0.5988 | 0.00322 | -0.0751 | -185.9627
-6.5 | -0.5529 | 0.00181 | -0.0716 | -305.4696
-6 | -0.4934 | 0.00133 | -0.0693 | -370.9774
-5.5 | -0.4263 | 0.00116 | -0.068 | -367.5
-5 | -0.3569 | 0.00107 | -0.0673 | -333.5514
-4.5 | -0.2874 | 0.001 | -0.067 | -287.4
-3.5 | -0.1491 | 0.0009 | -0.0672 | -165.6667
-3 | -0.0803 | 0.00087 | -0.0676 | -92.2989
-2.5 | -0.0116 | 0.00084 | -0.0682 | -13.8095
-2 | 0.0567 | 0.00081 | -0.0688 | 70
-1.5 | 0.1243 | 0.00075 | -0.0697 | 165.7333
-0.5 | 0.2578 | 0.00055 | -0.0719 | 468.7273
0 | 0.3288 | 0.00363 | -0.0741 | 90.5785
0.5 | 0.3983 | 0.00365 | -0.075 | 109.1233
1 | 0.4676 | 0.0037 | -0.0759 | 126.3784
1.5 | 0.5366 | 0.00381 | -0.0766 | 140.8399
2 | 0.5982 | 0.00443 | -0.076 | 135.0339
2.5 | 0.6487 | 0.00567 | -0.0737 | 114.4092
3 | 0.7027 | 0.00657 | -0.0716 | 106.9559
3.5 | 0.7548 | 0.00744 | -0.069 | 101.4516
4 | 0.8127 | 0.00797 | -0.0671 | 101.9699
4.5 | 0.8727 | 0.00837 | -0.0652 | 104.2652
5 | 0.931 | 0.0088 | -0.0628 | 105.7955
6 | 1.027 | 0.00982 | -0.0535 | 104.5825
6.5 | 1.0723 | 0.0105 | -0.0483 | 102.1238
7 | 1.1166 | 0.01138 | -0.0429 | 98.1195
7.5 | 1.1558 | 0.01258 | -0.0368 | 91.876
8 | 1.1922 | 0.01408 | -0.0304 | 84.6733
8.5 | 1.2146 | 0.01641 | -0.0227 | 74.0158
9 | 1.2189 | 0.02003 | -0.0141 | 60.8537
9.5 | 1.2085 | 0.02559 | -0.0057 | 47.2255
10 | 1.1875 | 0.03281 | 0.0007 | 36.1932
10.5 | 1.1565 | 0.04111 | 0.0045 | 28.1318
11 | 1.1222 | 0.05054 | 0.0054 | 22.2042
11.5 | 1.0878 | 0.06058 | 0.0039 | 17.9564
12 | 1.0543 | 0.07297 | -0.0016 | 14.4484
12.5 | 1.0249 | 0.08687 | -0.0099 | 11.7981
13 | 0.9998 | 0.10243 | -0.0207 | 9.7608
13.5 | 0.984 | 0.1182 | -0.0311 | 8.3249
14 | 0.9682 | 0.13388 | -0.0409 | 7.2318

## 105. Re 10M Mach 0.00 (1)
BIGFOIL.COM POLAR EXPORT
NACA65-313 a=0.8
NACA65-313 a=0.8 |  |  |  | Cl Max: | 1.238 | at alpha= | 11 | deg
JavaFoil+Calcfoil stall+Eppler ext transition |  |  |  | L/D Max: | 126.535 | at alpha= | 6 | deg
Re: | 10000000 |  |  | Cd Min: | 0.00448 | at alpha= | -0.5 | deg
Mach: | 0 |  |  | Cl=0 at alpha= | -2.3667 | deg
|  |  |  | @ Cl=0.1, Cd= | 0.0048353
|  |  |  | @ Cl=0.4, Cd= | 0.0046533
|  |  |  | @ Cl=0.6, Cd= | 0.0056819
alpha (deg) | Cl | Cd | Cm | Cl/Cd
-17 | -0.603 | 0.12616 | -0.016 | -4.779
-16.5 | -0.624 | 0.11803 | -0.017 | -5.286
-16 | -0.643 | 0.11258 | -0.018 | -5.715
-15.5 | -0.662 | 0.10451 | -0.018 | -6.336
-15 | -0.682 | 0.09413 | -0.021 | -7.249
-14.5 | -0.694 | 0.0923 | -0.02 | -7.514
-14 | -0.705 | 0.08577 | -0.021 | -8.226
-13.5 | -0.712 | 0.07857 | -0.023 | -9.065
-13 | -0.72 | 0.06876 | -0.026 | -10.478
-12.5 | -0.828 | 0.01596 | -0.037 | -51.849
-12 | -0.835 | 0.01281 | -0.039 | -65.189
-11.5 | -0.835 | 0.01104 | -0.04 | -75.647
-11 | -0.82 | 0.01027 | -0.041 | -79.856
-10.5 | -0.8 | 0.00999 | -0.042 | -80.102
-10 | -0.771 | 0.00945 | -0.043 | -81.579
-9.5 | -0.738 | 0.009 | -0.044 | -81.952
-9 | -0.701 | 0.00857 | -0.044 | -81.83
-8.5 | -0.661 | 0.00834 | -0.045 | -79.241
-8 | -0.618 | 0.00805 | -0.046 | -76.764
-7.5 | -0.572 | 0.0077 | -0.047 | -74.224
-7 | -0.523 | 0.00746 | -0.047 | -70.126
-6.5 | -0.472 | 0.00722 | -0.048 | -65.456
-6 | -0.419 | 0.007 | -0.049 | -59.884
-5.5 | -0.365 | 0.00681 | -0.05 | -53.565
-5 | -0.309 | 0.00664 | -0.05 | -46.504
-4.5 | -0.252 | 0.0065 | -0.051 | -38.723
-4 | -0.194 | 0.00635 | -0.052 | -30.49
-3.5 | -0.135 | 0.00625 | -0.053 | -21.537
-3 | -0.075 | 0.00611 | -0.054 | -12.328
-2.5 | -0.016 | 0.00598 | -0.054 | -2.603
-2 | 0.044 | 0.00505 | -0.055 | 8.776
-1.5 | 0.104 | 0.00482 | -0.056 | 21.65
-1 | 0.165 | 0.00451 | -0.057 | 36.504
-0.5 | 0.225 | 0.00448 | -0.057 | 50.111
0 | 0.285 | 0.00454 | -0.058 | 62.809
0.5 | 0.345 | 0.00458 | -0.059 | 75.273
1 | 0.405 | 0.00466 | -0.06 | 86.866
1.5 | 0.465 | 0.00478 | -0.06 | 97.367
2 | 0.525 | 0.00521 | -0.061 | 100.761
2.5 | 0.583 | 0.00555 | -0.062 | 104.943
3 | 0.641 | 0.006 | -0.063 | 106.964
3.5 | 0.699 | 0.00613 | -0.063 | 114.016
4 | 0.755 | 0.00758 | -0.064 | 99.646
4.5 | 0.811 | 0.00781 | -0.065 | 103.898
5 | 0.865 | 0.00762 | -0.065 | 113.449
5.5 | 0.917 | 0.00791 | -0.066 | 115.97
6 | 0.968 | 0.00765 | -0.067 | 126.535
6.5 | 1.015 | 0.00935 | -0.067 | 108.583
7 | 1.06 | 0.00976 | -0.068 | 108.666
7.5 | 1.1 | 0.01013 | -0.069 | 108.504
8 | 1.135 | 0.01058 | -0.069 | 107.194
8.5 | 1.165 | 0.01107 | -0.07 | 105.176
9 | 1.19 | 0.0116 | -0.071 | 102.573
9.5 | 1.21 | 0.0121 | -0.071 | 100.023
10 | 1.225 | 0.01271 | -0.072 | 96.411
10.5 | 1.234 | 0.01337 | -0.072 | 92.277
11 | 1.238 | 0.0141 | -0.073 | 87.79
11.5 | 1.235 | 0.015 | -0.073 | 82.338
12 | 1.228 | 0.01584 | -0.074 | 77.501
12.5 | 1.215 | 0.01682 | -0.074 | 72.234
13 | 1.197 | 0.01777 | -0.075 | 67.357
13.5 | 1.167 | 0.01915 | -0.075 | 60.963
14 | 1.132 | 0.02089 | -0.075 | 54.197
14.5 | 1.09 | 0.02373 | -0.075 | 45.939
15 | 1.022 | 0.03371 | -0.072 | 30.306
15.5 | 0.897 | 0.07967 | -0.059 | 11.261
16 | 0.839 | 0.10268 | -0.051 | 8.171

## 106. Re 10M Mach 0.00 (2)
BIGFOIL.COM POLAR EXPORT
NACA65-313 a=0.8
NACA65-313 a=0.8 |  |  |  | Cl Max: | 1.8063 | at alpha= | 20 | deg
XFOIL ncrit=9 |  |  |  | L/D Max: | 122.123 | at alpha= | 9 | deg
Re: | 10000000 |  |  | Cd Min: | 0.04651 | at alpha= | 20 | deg
Mach: | 0 |  |  | Cl=0 at alpha= | -2.4214 | deg
|  |  |  | @ Cl=0.1, Cd= | 0.0047724
|  |  |  | @ Cl=0.4, Cd= | 0.0035635
|  |  |  | @ Cl=0.6, Cd= | 0.0058524
alpha (deg) | Cl | Cd | Cm | Cl/Cd
-20 | -1.5708 | 0.0312 | -0.0773 | -50.3462
-19.5 | -1.5614 | 0.02796 | -0.0767 | -55.8441
-19 | -1.5489 | 0.02519 | -0.0756 | -61.4887
-18.5 | -1.5332 | 0.02286 | -0.0741 | -67.0691
-18 | -1.5139 | 0.02094 | -0.0722 | -72.297
-17.5 | -1.4899 | 0.01938 | -0.0707 | -76.8782
-16.5 | -1.4568 | 0.01695 | -0.0623 | -85.9469
-16 | -1.4345 | 0.01589 | -0.058 | -90.2769
-15.5 | -1.3982 | 0.01494 | -0.056 | -93.5877
-15 | -1.3583 | 0.01405 | -0.0544 | -96.6762
-14.5 | -1.3148 | 0.01326 | -0.0533 | -99.1554
-14 | -1.2687 | 0.0126 | -0.0526 | -100.6905
-13.5 | -1.2205 | 0.01201 | -0.052 | -101.6236
-13 | -1.1709 | 0.01149 | -0.0517 | -101.906
-12.5 | -1.1203 | 0.01099 | -0.0515 | -101.9381
-12 | -1.0688 | 0.01053 | -0.0514 | -101.5005
-11.5 | -1.0164 | 0.01011 | -0.0514 | -100.5341
-11 | -0.964 | 0.00966 | -0.0514 | -99.793
-10.5 | -0.912 | 0.00909 | -0.0513 | -100.33
-10 | -0.8588 | 0.00863 | -0.0514 | -99.5133
-9.5 | -0.8047 | 0.00823 | -0.0516 | -97.7764
-9 | -0.7499 | 0.00788 | -0.0519 | -95.165
-8.5 | -0.6946 | 0.00757 | -0.0523 | -91.7569
-7.5 | -0.5825 | 0.00707 | -0.0532 | -82.3904
-7 | -0.5262 | 0.00681 | -0.0537 | -77.2687
-6 | -0.4129 | 0.0063 | -0.0548 | -65.5397
-5.5 | -0.3557 | 0.00612 | -0.0554 | -58.1209
-5 | -0.2982 | 0.00597 | -0.056 | -49.9497
-4.5 | -0.2407 | 0.00576 | -0.0567 | -41.7882
-3.5 | -0.125 | 0.00548 | -0.0581 | -22.8102
-3 | -0.0671 | 0.00535 | -0.0588 | -12.5421
-2.5 | -0.0091 | 0.00522 | -0.0595 | -1.7433
-2 | 0.0488 | 0.00504 | -0.0602 | 9.6825
-1.5 | 0.1062 | 0.00474 | -0.061 | 22.4051
-1 | 0.1636 | 0.00443 | -0.0617 | 36.93
-0.5 | 0.2207 | 0.00404 | -0.0625 | 54.6287
0 | 0.2773 | 0.0035 | -0.0633 | 79.2286
0.5 | 0.3354 | 0.00347 | -0.0641 | 96.6571
1 | 0.3935 | 0.00353 | -0.0648 | 111.4731
1.5 | 0.4497 | 0.00382 | -0.0653 | 117.7225
3 | 0.605 | 0.00592 | -0.0646 | 102.1959
4 | 0.7108 | 0.00686 | -0.0644 | 103.6152
4.5 | 0.765 | 0.00716 | -0.0644 | 106.8436
5 | 0.8194 | 0.00742 | -0.0645 | 110.4313
5.5 | 0.8731 | 0.00771 | -0.0645 | 113.2425
6 | 0.9267 | 0.00798 | -0.0645 | 116.1278
6.5 | 0.9791 | 0.0083 | -0.0643 | 117.9639
7 | 1.0316 | 0.00859 | -0.0642 | 120.0931
7.5 | 1.0828 | 0.00894 | -0.0638 | 121.1186
8 | 1.1327 | 0.00934 | -0.0631 | 121.2741
9 | 1.231 | 0.01008 | -0.0617 | 122.123
9.5 | 1.2772 | 0.01055 | -0.0605 | 121.0616
10 | 1.3212 | 0.01106 | -0.0589 | 119.4575
10.5 | 1.3647 | 0.01151 | -0.0573 | 118.5665
11 | 1.3987 | 0.01198 | -0.0537 | 116.7529
11.5 | 1.4299 | 0.01254 | -0.0499 | 114.0271
12 | 1.4585 | 0.01302 | -0.0457 | 112.02
12.5 | 1.4901 | 0.01385 | -0.0425 | 107.5884
13 | 1.521 | 0.01478 | -0.0394 | 102.9093
13.5 | 1.5527 | 0.01572 | -0.0366 | 98.7723
14 | 1.5833 | 0.01678 | -0.0339 | 94.3564
14.5 | 1.6124 | 0.01797 | -0.0311 | 89.7273
15 | 1.6397 | 0.01932 | -0.0284 | 84.8706
15.5 | 1.6628 | 0.02101 | -0.0255 | 79.1433
16 | 1.6843 | 0.02288 | -0.0226 | 73.6145
16.5 | 1.7061 | 0.02483 | -0.0201 | 68.7112
17 | 1.7277 | 0.02687 | -0.0179 | 64.2985
17.5 | 1.7467 | 0.02923 | -0.0158 | 59.7571
18 | 1.761 | 0.0321 | -0.0138 | 54.8598
18.5 | 1.7785 | 0.03489 | -0.0123 | 50.9745
19 | 1.7942 | 0.03796 | -0.011 | 47.2655
19.5 | 1.7979 | 0.04235 | -0.0097 | 42.4534
20 | 1.8063 | 0.04651 | -0.0091 | 38.8368

## 107. Re 10M Mach 0.10 (1)
BIGFOIL.COM POLAR EXPORT
NACA65-313 a=0.8
NACA65-313 a=0.8 |  |  |  | Cl Max: | 1.227 | at alpha= | 10.5 | deg
JavaFoil+Calcfoil stall+Eppler ext transition |  |  |  | L/D Max: | 115.846 | at alpha= | 5.5 | deg
Re: | 10000000 |  |  | Cd Min: | 0.0045 | at alpha= | -1 | deg
Mach: | 0.1 |  |  | Cl=0 at alpha= | -2.3689 | deg
|  |  |  | @ Cl=0.1, Cd= | 0.0048292
|  |  |  | @ Cl=0.4, Cd= | 0.0046583
|  |  |  | @ Cl=0.6, Cd= | 0.0056658
alpha (deg) | Cl | Cd | Cm | Cl/Cd
-16.5 | -0.585 | 0.1221 | -0.017 | -4.79
-16 | -0.608 | 0.11546 | -0.017 | -5.262
-15.5 | -0.63 | 0.10663 | -0.018 | -5.91
-15 | -0.653 | 0.09688 | -0.02 | -6.737
-14.5 | -0.672 | 0.09015 | -0.021 | -7.453
-14 | -0.683 | 0.08868 | -0.021 | -7.702
-13.5 | -0.692 | 0.08177 | -0.022 | -8.462
-13 | -0.699 | 0.07469 | -0.024 | -9.355
-12.5 | -0.801 | 0.01939 | -0.036 | -41.317
-12 | -0.816 | 0.01422 | -0.038 | -57.345
-11.5 | -0.822 | 0.01166 | -0.04 | -70.45
-11 | -0.811 | 0.0106 | -0.041 | -76.52
-10.5 | -0.794 | 0.00932 | -0.042 | -85.228
-10 | -0.768 | 0.00962 | -0.043 | -79.867
-9.5 | -0.736 | 0.00911 | -0.044 | -80.864
-9 | -0.701 | 0.00864 | -0.045 | -81.077
-8.5 | -0.662 | 0.00831 | -0.045 | -79.587
-8 | -0.619 | 0.00801 | -0.046 | -77.274
-7.5 | -0.573 | 0.00781 | -0.047 | -73.38
-7 | -0.525 | 0.00752 | -0.048 | -69.84
-6.5 | -0.474 | 0.00721 | -0.048 | -65.788
-6 | -0.421 | 0.00701 | -0.049 | -60.05
-5.5 | -0.366 | 0.0068 | -0.05 | -53.854
-5 | -0.31 | 0.00662 | -0.051 | -46.829
-4.5 | -0.253 | 0.00649 | -0.051 | -38.963
-4 | -0.194 | 0.00634 | -0.052 | -30.682
-3.5 | -0.135 | 0.00626 | -0.053 | -21.605
-3 | -0.076 | 0.0061 | -0.054 | -12.41
-2.5 | -0.016 | 0.006 | -0.055 | -2.611
-2 | 0.045 | 0.00504 | -0.055 | 8.834
-1.5 | 0.105 | 0.00481 | -0.056 | 21.816
-1 | 0.165 | 0.0045 | -0.057 | 36.784
-0.5 | 0.226 | 0.0045 | -0.058 | 50.209
0 | 0.286 | 0.00454 | -0.058 | 63.002
0.5 | 0.347 | 0.00457 | -0.059 | 75.917
1 | 0.407 | 0.00467 | -0.06 | 87.098
1.5 | 0.467 | 0.00476 | -0.061 | 98.087
2 | 0.528 | 0.00527 | -0.061 | 100.146
2.5 | 0.586 | 0.00554 | -0.062 | 105.66
3 | 0.645 | 0.00607 | -0.063 | 106.149
3.5 | 0.702 | 0.00617 | -0.064 | 113.757
4 | 0.759 | 0.00764 | -0.064 | 99.369
4.5 | 0.815 | 0.00741 | -0.065 | 109.905
5 | 0.869 | 0.00766 | -0.066 | 113.489
5.5 | 0.921 | 0.00795 | -0.066 | 115.846
6 | 0.972 | 0.00906 | -0.067 | 107.238
6.5 | 1.019 | 0.00942 | -0.068 | 108.243
7 | 1.064 | 0.00984 | -0.068 | 108.124
7.5 | 1.102 | 0.01024 | -0.069 | 107.697
8 | 1.136 | 0.01071 | -0.07 | 106.139
8.5 | 1.166 | 0.01119 | -0.07 | 104.174
9 | 1.19 | 0.01168 | -0.071 | 101.901
9.5 | 1.208 | 0.01225 | -0.071 | 98.612
10 | 1.22 | 0.01287 | -0.072 | 94.806
10.5 | 1.227 | 0.01361 | -0.073 | 90.134
11 | 1.227 | 0.01443 | -0.073 | 85.05
11.5 | 1.221 | 0.01531 | -0.074 | 79.768
12 | 1.21 | 0.01624 | -0.074 | 74.461
12.5 | 1.192 | 0.01735 | -0.074 | 68.696
13 | 1.17 | 0.01837 | -0.075 | 63.662
13.5 | 1.134 | 0.02 | -0.075 | 56.692
14 | 1.093 | 0.02193 | -0.075 | 49.83
14.5 | 1.039 | 0.02633 | -0.074 | 39.462
15 | 0.876 | 0.08477 | -0.055 | 10.338
15.5 | 0.826 | 0.10006 | -0.05 | 8.254

## 108. Re 10M Mach 0.10 (2)
BIGFOIL.COM POLAR EXPORT
NACA65-313 a=0.8
NACA65-313 a=0.8 |  |  |  | Cl Max: | 1.7871 | at alpha= | 20 | deg
XFOIL ncrit=9 |  |  |  | L/D Max: | 121.814 | at alpha= | 8.5 | deg
Re: | 10000000 |  |  | Cd Min: | 0.05149 | at alpha= | 20 | deg
Mach: | 0.1 |  |  | Cl=0 at alpha= | -2.422 | deg
|  |  |  | @ Cl=0.1, Cd= | 0.0047859
|  |  |  | @ Cl=0.4, Cd= | 0.0035503
|  |  |  | @ Cl=0.6, Cd= | 0.0058539
alpha (deg) | Cl | Cd | Cm | Cl/Cd
-20 | -1.5427 | 0.03623 | -0.0809 | -42.5807
-19.5 | -1.5416 | 0.03185 | -0.081 | -48.4019
-19 | -1.5352 | 0.02824 | -0.0803 | -54.3626
-18.5 | -1.5233 | 0.02531 | -0.0791 | -60.1857
-18 | -1.507 | 0.02291 | -0.0774 | -65.7791
-17.5 | -1.4817 | 0.02091 | -0.0766 | -70.8608
-16.5 | -1.4474 | 0.01797 | -0.0692 | -80.5454
-16 | -1.4328 | 0.01688 | -0.0637 | -84.8815
-15.5 | -1.4035 | 0.01577 | -0.0603 | -88.9981
-15 | -1.3662 | 0.01472 | -0.058 | -92.8125
-14.5 | -1.3242 | 0.0138 | -0.0565 | -95.9565
-14 | -1.2789 | 0.01302 | -0.0553 | -98.2258
-13.5 | -1.2308 | 0.01235 | -0.0544 | -99.6599
-13 | -1.181 | 0.01177 | -0.0538 | -100.3398
-12.5 | -1.13 | 0.01122 | -0.0534 | -100.713
-12 | -1.078 | 0.01073 | -0.0531 | -100.466
-11.5 | -1.025 | 0.01029 | -0.0529 | -99.6113
-11 | -0.9716 | 0.00986 | -0.0528 | -98.5396
-10.5 | -0.9192 | 0.00926 | -0.0526 | -99.2657
-10 | -0.8656 | 0.00875 | -0.0525 | -98.9257
-9.5 | -0.811 | 0.00833 | -0.0526 | -97.3589
-9 | -0.7557 | 0.00796 | -0.0528 | -94.9372
-8.5 | -0.6999 | 0.00764 | -0.053 | -91.6099
-8 | -0.6436 | 0.00736 | -0.0534 | -87.4457
-7.5 | -0.5868 | 0.0071 | -0.0538 | -82.6479
-7 | -0.5298 | 0.00686 | -0.0543 | -77.2303
-6.5 | -0.473 | 0.00657 | -0.0547 | -71.9939
-6 | -0.4157 | 0.00633 | -0.0552 | -65.6714
-5.5 | -0.3581 | 0.00613 | -0.0558 | -58.4176
-5 | -0.3002 | 0.00598 | -0.0564 | -50.2007
-4.5 | -0.2422 | 0.00578 | -0.0571 | -41.9031
-3.5 | -0.1258 | 0.0055 | -0.0584 | -22.8727
-3 | -0.0675 | 0.00535 | -0.0591 | -12.6168
-2.5 | -0.0091 | 0.00522 | -0.0599 | -1.7433
-2 | 0.0492 | 0.00505 | -0.0606 | 9.7426
-1.5 | 0.1069 | 0.00475 | -0.0613 | 22.5053
-1 | 0.1647 | 0.00443 | -0.0621 | 37.1783
-0.5 | 0.2221 | 0.00404 | -0.0628 | 54.9752
0 | 0.2789 | 0.0035 | -0.0636 | 79.6857
0.5 | 0.3374 | 0.00348 | -0.0644 | 96.954
1 | 0.3959 | 0.00353 | -0.0652 | 112.153
1.5 | 0.4525 | 0.00381 | -0.0656 | 118.7664
2 | 0.5025 | 0.00477 | -0.0651 | 105.3459
2.5 | 0.5553 | 0.00539 | -0.065 | 103.0241
3 | 0.6083 | 0.00594 | -0.0649 | 102.4074
4 | 0.7145 | 0.00689 | -0.0646 | 103.701
4.5 | 0.7691 | 0.00719 | -0.0646 | 106.968
5 | 0.8238 | 0.00745 | -0.0647 | 110.5772
5.5 | 0.8779 | 0.00774 | -0.0646 | 113.4238
6 | 0.9317 | 0.00802 | -0.0646 | 116.1721
6.5 | 0.9845 | 0.00834 | -0.0643 | 118.0456
7 | 1.0373 | 0.00864 | -0.064 | 120.0579
7.5 | 1.0885 | 0.00901 | -0.0635 | 120.8102
8 | 1.1388 | 0.0094 | -0.0628 | 121.1489
8.5 | 1.1889 | 0.00976 | -0.0621 | 121.8135
9 | 1.2371 | 0.01018 | -0.0611 | 121.5226
9.5 | 1.283 | 0.01067 | -0.0596 | 120.2437
10 | 1.3271 | 0.01118 | -0.0578 | 118.703
10.5 | 1.3681 | 0.01163 | -0.0555 | 117.6354
11 | 1.3996 | 0.01215 | -0.0513 | 115.1934
11.5 | 1.4316 | 0.01278 | -0.0475 | 112.0188
12 | 1.4603 | 0.01334 | -0.0433 | 109.4678
12.5 | 1.4921 | 0.01425 | -0.04 | 104.7088
13 | 1.5249 | 0.01516 | -0.0371 | 100.5871
13.5 | 1.5566 | 0.01618 | -0.0342 | 96.2052
14 | 1.5863 | 0.01736 | -0.0312 | 91.3767
14.5 | 1.6142 | 0.01872 | -0.0282 | 86.2286
15 | 1.64 | 0.02026 | -0.0253 | 80.9477
15.5 | 1.6617 | 0.02216 | -0.0221 | 74.9865
16 | 1.6856 | 0.02402 | -0.0195 | 70.1749
16.5 | 1.7073 | 0.02609 | -0.017 | 65.4389
17 | 1.7262 | 0.02851 | -0.0146 | 60.5472
17.5 | 1.743 | 0.03123 | -0.0124 | 55.8117
18 | 1.7541 | 0.03462 | -0.0104 | 50.6672
18.5 | 1.7691 | 0.03786 | -0.0089 | 46.7274
19 | 1.785 | 0.04119 | -0.0079 | 43.3358
19.5 | 1.7818 | 0.0466 | -0.0068 | 38.2361
20 | 1.7871 | 0.05149 | -0.0065 | 34.7077

## 109. Re 10M Mach 0.25 (1)
BIGFOIL.COM POLAR EXPORT
NACA65-313 a=0.8
NACA65-313 a=0.8 |  |  |  | Cl Max: | 1.182 | at alpha= | 9.5 | deg
JavaFoil+Calcfoil stall+Eppler ext transition |  |  |  | L/D Max: | 113.855 | at alpha= | 3.5 | deg
Re: | 10000000 |  |  | Cd Min: | 0.00453 | at alpha= | -0.5 | deg
Mach: | 0.25 |  |  | Cl=0 at alpha= | -2.371 | deg
|  |  |  | @ Cl=0.1, Cd= | 0.0048771
|  |  |  | @ Cl=0.4, Cd= | 0.0046923
|  |  |  | @ Cl=0.6, Cd= | 0.10665
alpha (deg) | Cl | Cd | Cm | Cl/Cd
-15.5 | -0.337 | 0.12151 | -0.017 | -2.776
-15 | -0.397 | 0.11331 | -0.017 | -3.501
-14.5 | -0.451 | 0.1057 | -0.018 | -4.267
-14 | -0.499 | 0.097 | -0.019 | -5.143
-13.5 | -0.535 | 0.09175 | -0.019 | -5.83
-13 | -0.566 | 0.08518 | -0.02 | -6.645
-12.5 | -0.591 | 0.07989 | -0.021 | -7.395
-12 | -0.61 | 0.07299 | -0.022 | -8.362
-11.5 | -0.624 | 0.06684 | -0.024 | -9.337
-11 | -0.706 | 0.02134 | -0.039 | -33.099
-10.5 | -0.747 | 0.01088 | -0.043 | -68.653
-10 | -0.736 | 0.01027 | -0.044 | -71.645
-9.5 | -0.721 | 0.00979 | -0.045 | -73.636
-9 | -0.693 | 0.00906 | -0.046 | -76.468
-8.5 | -0.66 | 0.00869 | -0.047 | -75.902
-8 | -0.622 | 0.00829 | -0.047 | -74.957
-7.5 | -0.579 | 0.00795 | -0.048 | -72.825
-7 | -0.533 | 0.00774 | -0.049 | -68.798
-6.5 | -0.483 | 0.00742 | -0.05 | -65.046
-6 | -0.43 | 0.00719 | -0.051 | -59.748
-5.5 | -0.375 | 0.00691 | -0.051 | -54.225
-5 | -0.318 | 0.00673 | -0.052 | -47.199
-4.5 | -0.259 | 0.00661 | -0.053 | -39.245
-4 | -0.2 | 0.00646 | -0.054 | -30.899
-3.5 | -0.139 | 0.00629 | -0.054 | -22.093
-3 | -0.078 | 0.00621 | -0.055 | -12.505
-2.5 | -0.016 | 0.00608 | -0.056 | -2.647
-2 | 0.046 | 0.00506 | -0.057 | 9.035
-1.5 | 0.108 | 0.00485 | -0.058 | 22.206
-1 | 0.17 | 0.00454 | -0.058 | 37.467
-0.5 | 0.232 | 0.00453 | -0.059 | 51.199
0 | 0.294 | 0.00458 | -0.06 | 64.268
0.5 | 0.356 | 0.0046 | -0.061 | 77.373
1 | 0.418 | 0.00473 | -0.062 | 88.445
1.5 | 0.48 | 0.00482 | -0.062 | 99.573
2 | 0.542 | 0.00535 | -0.063 | 101.344
2.5 | 0.602 | 0.0057 | -0.064 | 105.559
3 | 0.662 | 0.00585 | -0.065 | 113.093
3.5 | 0.721 | 0.00633 | -0.065 | 113.855
4 | 0.779 | 0.00736 | -0.066 | 105.788
4.5 | 0.835 | 0.00762 | -0.067 | 109.586
5 | 0.89 | 0.00789 | -0.068 | 112.835
5.5 | 0.942 | 0.009 | -0.068 | 104.651
6 | 0.992 | 0.00939 | -0.069 | 105.645
6.5 | 1.039 | 0.00979 | -0.07 | 106.132
7 | 1.081 | 0.01024 | -0.07 | 105.572
7.5 | 1.116 | 0.0107 | -0.071 | 104.301
8 | 1.144 | 0.01123 | -0.071 | 101.83
8.5 | 1.165 | 0.01184 | -0.072 | 98.39
9 | 1.178 | 0.01238 | -0.073 | 95.165
9.5 | 1.182 | 0.01313 | -0.073 | 90.063
10 | 1.177 | 0.01396 | -0.074 | 84.3
10.5 | 1.162 | 0.01499 | -0.074 | 77.514
11 | 1.136 | 0.0161 | -0.075 | 70.558
11.5 | 1.099 | 0.01743 | -0.075 | 63.046
12 | 1.046 | 0.02 | -0.075 | 52.326
12.5 | 0.854 | 0.07136 | -0.052 | 11.962
13 | 0.79 | 0.08352 | -0.046 | 9.46
13.5 | 0.72 | 0.0928 | -0.042 | 7.754
14 | 0.647 | 0.09972 | -0.041 | 6.487
14.5 | 0.569 | 0.10665 | -0.04 | 5.338

## 110. Re 10M Mach 0.25 (2)
BIGFOIL.COM POLAR EXPORT
NACA65-313 a=0.8
NACA65-313 a=0.8 |  |  |  | Cl Max: | 1.6854 | at alpha= | 17 | deg
XFOIL ncrit=9 |  |  |  | L/D Max: | 123.404 | at alpha= | 1.5 | deg
Re: | 10000000 |  |  | Cd Min: | 0.21455 | at alpha= | -20 | deg
Mach: | 0.25 |  |  | Cl=0 at alpha= | -2.423 | deg
|  |  |  | @ Cl=0.1, Cd= | 0.0048375
|  |  |  | @ Cl=0.4, Cd= | 0.003531
|  |  |  | @ Cl=0.6, Cd= | 0.0057516
alpha (deg) | Cl | Cd | Cm | Cl/Cd
-20 | -0.6621 | 0.21455 | 0.0165 | -3.086
-19.5 | -0.6673 | 0.19993 | 0.0093 | -3.3377
-19 | -0.6501 | 0.19352 | 0.0049 | -3.3593
-18.5 | -1.2093 | 0.07323 | -0.0732 | -16.5137
-18 | -1.2629 | 0.05802 | -0.0839 | -21.7666
-17 | -1.3436 | 0.04052 | -0.0872 | -33.1589
-16.5 | -1.3133 | 0.03259 | -0.0982 | -40.2976
-16 | -1.3273 | 0.02789 | -0.0956 | -47.5905
-15.5 | -1.3279 | 0.02419 | -0.0925 | -54.8946
-15 | -1.3158 | 0.02163 | -0.0887 | -60.8322
-14.5 | -1.3092 | 0.0193 | -0.0832 | -67.8342
-14 | -1.3053 | 0.01728 | -0.0754 | -75.5382
-13.5 | -1.2709 | 0.01562 | -0.0713 | -81.3636
-13 | -1.2245 | 0.01453 | -0.0686 | -84.2739
-12.5 | -1.1758 | 0.01344 | -0.0662 | -87.4851
-12 | -1.1238 | 0.01254 | -0.0643 | -89.6172
-11.5 | -1.07 | 0.01172 | -0.0627 | -91.2969
-11 | -1.0146 | 0.01102 | -0.0614 | -92.069
-10 | -0.9021 | 0.00972 | -0.0593 | -92.8086
-9.5 | -0.8459 | 0.00901 | -0.0584 | -93.8846
-9 | -0.7879 | 0.0085 | -0.0579 | -92.6941
-8.5 | -0.7293 | 0.00805 | -0.0575 | -90.5963
-8 | -0.6702 | 0.00767 | -0.0574 | -87.3794
-7 | -0.5509 | 0.00706 | -0.0574 | -78.0312
-6.5 | -0.491 | 0.00678 | -0.0576 | -72.4189
-6 | -0.4314 | 0.00648 | -0.0578 | -66.5741
-5.5 | -0.3713 | 0.00624 | -0.0582 | -59.5032
-5 | -0.3111 | 0.00605 | -0.0587 | -51.4215
-4.5 | -0.2508 | 0.00587 | -0.0592 | -42.7257
-4 | -0.1905 | 0.00568 | -0.0597 | -33.5387
-3.5 | -0.1301 | 0.00556 | -0.0604 | -23.3993
-3 | -0.0696 | 0.00539 | -0.061 | -12.9128
-2.5 | -0.0093 | 0.00527 | -0.0617 | -1.7647
-2 | 0.0511 | 0.0051 | -0.0625 | 10.0196
-1 | 0.1703 | 0.00446 | -0.064 | 38.1839
-0.5 | 0.2295 | 0.00405 | -0.0648 | 56.6667
0 | 0.2882 | 0.0035 | -0.0656 | 82.3429
0.5 | 0.3486 | 0.00348 | -0.0664 | 100.1724
1 | 0.4091 | 0.00354 | -0.0672 | 115.565
1.5 | 0.4677 | 0.00379 | -0.0677 | 123.4037
2 | 0.5186 | 0.00479 | -0.067 | 108.2672
2.5 | 0.5724 | 0.00545 | -0.0667 | 105.0275
3 | 0.6264 | 0.00604 | -0.0664 | 103.7086
3.5 | 0.6805 | 0.00659 | -0.0659 | 103.2625
4 | 0.7354 | 0.00703 | -0.0656 | 104.6088
4.5 | 0.7915 | 0.00735 | -0.0654 | 107.6871
5 | 0.8478 | 0.00763 | -0.0653 | 111.114
5.5 | 0.9038 | 0.00792 | -0.065 | 114.1162
6 | 0.9587 | 0.00825 | -0.0645 | 116.2061
6.5 | 1.0134 | 0.00858 | -0.0638 | 118.1119
7.5 | 1.1188 | 0.00939 | -0.0617 | 119.148
8 | 1.1705 | 0.00978 | -0.0604 | 119.683
8.5 | 1.2203 | 0.01023 | -0.0587 | 119.2864
9 | 1.2664 | 0.01078 | -0.0563 | 117.4768
9.5 | 1.3041 | 0.01132 | -0.0522 | 115.2032
10 | 1.3397 | 0.0119 | -0.0478 | 112.5798
10.5 | 1.3755 | 0.01262 | -0.0437 | 108.9937
11 | 1.4101 | 0.01347 | -0.0397 | 104.6845
11.5 | 1.4419 | 0.01447 | -0.0353 | 99.6475
13.5 | 1.5668 | 0.01972 | -0.0198 | 79.4523
14 | 1.5929 | 0.0217 | -0.016 | 73.4055
14.5 | 1.6175 | 0.02387 | -0.0124 | 67.7629
15 | 1.6405 | 0.0263 | -0.009 | 62.3764
15.5 | 1.6575 | 0.02933 | -0.0057 | 56.5121
16 | 1.673 | 0.03272 | -0.0027 | 51.1308
16.5 | 1.6839 | 0.03675 | -0.0002 | 45.8204
17 | 1.6854 | 0.0419 | 0.0019 | 40.2243
17.5 | 1.6843 | 0.04771 | 0.0032 | 35.3029
18 | 1.673 | 0.05506 | 0.0033 | 30.385
18.5 | 1.6579 | 0.06347 | 0.0022 | 26.121
19 | 1.635 | 0.07357 | -0.0007 | 22.2237
19.5 | 1.5891 | 0.08786 | -0.007 | 18.0867
20 | 1.5552 | 0.10168 | -0.0144 | 15.295

## 111. Re 10M Mach 0.50 (1)
BIGFOIL.COM POLAR EXPORT
NACA65-313 a=0.8
NACA65-313 a=0.8 |  |  |  | Cl Max: | 1.22 | at alpha= | 18.5 | deg
JavaFoil+Calcfoil stall+Eppler ext transition |  |  |  | L/D Max: | 121.874 | at alpha= | 3 | deg
Re: | 10000000 |  |  | Cd Min: | 0.00464 | at alpha= | -1 | deg
Mach: | 0.5 |  |  | Cl=0 at alpha= | -2.3696 | deg
|  |  |  | @ Cl=0.1, Cd= | 0.0053504
|  |  |  | @ Cl=0.4, Cd= | 0.0048026
|  |  |  | @ Cl=0.6, Cd= | 0.0053487
alpha (deg) | Cl | Cd | Cm | Cl/Cd
-20 | -0.965 | 0.14655 | -0.019 | -6.583
-19.5 | -0.938 | 0.14188 | -0.02 | -6.611
-19 | -0.916 | 0.14054 | -0.021 | -6.516
-18.5 | -0.887 | 0.13505 | -0.021 | -6.571
-18 | -0.858 | 0.1312 | -0.021 | -6.538
-17.5 | -0.83 | 0.12687 | -0.021 | -6.539
-17 | -0.803 | 0.11836 | -0.021 | -6.783
-16.5 | -0.778 | 0.12038 | -0.022 | -6.461
-16 | -0.75 | 0.11263 | -0.023 | -6.661
-15.5 | -0.722 | 0.10616 | -0.022 | -6.798
-15 | -0.697 | 0.09722 | -0.024 | -7.173
-14.5 | -0.673 | 0.08894 | -0.026 | -7.567
-14 | -0.639 | 0.10123 | -0.022 | -6.308
-13.5 | -0.612 | 0.09413 | -0.023 | -6.498
-13 | -0.587 | 0.08399 | -0.025 | -6.984
-12.5 | -0.562 | 0.07623 | -0.027 | -7.371
-12 | -0.564 | 0.04735 | -0.036 | -11.917
-11.5 | -0.585 | 0.0193 | -0.044 | -30.312
-11 | -0.474 | 0.07355 | -0.024 | -6.447
-10.5 | -0.447 | 0.06793 | -0.025 | -6.585
-10 | -0.422 | 0.06081 | -0.027 | -6.934
-9.5 | -0.438 | 0.02515 | -0.044 | -17.413
-9 | -0.443 | 0.01124 | -0.05 | -39.43
-8.5 | -0.415 | 0.01017 | -0.052 | -40.784
-8 | -0.31 | 0.05241 | -0.025 | -5.906
-7.5 | -0.283 | 0.04629 | -0.028 | -6.119
-7 | -0.464 | 0.00915 | -0.054 | -50.719
-6.5 | -0.481 | 0.00865 | -0.056 | -55.591
-6 | -0.45 | 0.00807 | -0.056 | -55.83
-5.5 | -0.403 | 0.00766 | -0.057 | -52.626
-5 | -0.347 | 0.0073 | -0.058 | -47.509
-4.5 | -0.286 | 0.00704 | -0.059 | -40.609
-4 | -0.221 | 0.00683 | -0.06 | -32.369
-3.5 | -0.155 | 0.00665 | -0.061 | -23.24
-3 | -0.087 | 0.00648 | -0.062 | -13.361
-2.5 | -0.018 | 0.00634 | -0.063 | -2.831
-2 | 0.051 | 0.00616 | -0.064 | 8.29
-1.5 | 0.12 | 0.00502 | -0.064 | 23.976
-1 | 0.19 | 0.00464 | -0.065 | 40.957
-0.5 | 0.259 | 0.00464 | -0.066 | 55.907
0 | 0.329 | 0.0047 | -0.067 | 69.969
0.5 | 0.398 | 0.0048 | -0.068 | 83.054
1 | 0.468 | 0.00489 | -0.069 | 95.568
1.5 | 0.537 | 0.00508 | -0.07 | 105.724
2 | 0.605 | 0.00537 | -0.071 | 112.727
2.5 | 0.671 | 0.00578 | -0.071 | 116.153
3 | 0.737 | 0.00605 | -0.072 | 121.874
3.5 | 0.8 | 0.00858 | -0.073 | 93.186
4 | 0.861 | 0.00906 | -0.074 | 95.061
4.5 | 0.919 | 0.0095 | -0.074 | 96.756
5 | 0.973 | 0.00998 | -0.075 | 97.439
5.5 | 1.02 | 0.01053 | -0.076 | 96.784
6 | 1.056 | 0.01121 | -0.076 | 94.206
6.5 | 1.078 | 0.01196 | -0.077 | 90.071
7 | 1.067 | 0.01283 | -0.078 | 83.138
7.5 | 0.918 | 0.01418 | -0.078 | 64.76
8 | 0.689 | 0.01476 | -0.079 | 46.658
8.5 | 0.596 | 0.05372 | -0.045 | 11.1
9 | 0.621 | 0.05822 | -0.043 | 10.675
9.5 | 0.783 | 0.01709 | -0.081 | 45.788
10 | 0.812 | 0.01875 | -0.081 | 43.292
10.5 | 0.834 | 0.0216 | -0.081 | 38.615
11 | 0.727 | 0.07751 | -0.043 | 9.376
11.5 | 0.902 | 0.02156 | -0.083 | 41.864
12 | 0.923 | 0.02521 | -0.083 | 36.625
12.5 | 0.818 | 0.08026 | -0.055 | 10.194
13 | 0.838 | 0.08985 | -0.051 | 9.332
13.5 | 1.01 | 0.02857 | -0.084 | 35.352
14 | 0.905 | 0.08713 | -0.059 | 10.383
14.5 | 0.926 | 0.09669 | -0.058 | 9.576
15 | 0.951 | 0.10482 | -0.057 | 9.073
15.5 | 0.967 | 0.1097 | -0.052 | 8.817
16 | 0.998 | 0.11327 | -0.056 | 8.814
16.5 | 1.045 | 0.10618 | -0.065 | 9.844
17 | 1.068 | 0.11538 | -0.064 | 9.259
17.5 | 1.076 | 0.12453 | -0.057 | 8.64
18 | 1.139 | 0.10614 | -0.07 | 10.729
18.5 | 1.22 | 0.07961 | -0.08 | 15.32
19 | 1.214 | 0.1038 | -0.076 | 11.691
19.5 | 1.184 | 0.15009 | -0.062 | 7.89
20 | 1.213 | 0.15726 | -0.063 | 7.712

## 112. Re 10M Mach 0.50 (2)
BIGFOIL.COM POLAR EXPORT
NACA65-313 a=0.8
NACA65-313 a=0.8 |  |  |  | Cl Max: | 1.2399 | at alpha= | 9 | deg
XFOIL ncrit=9 |  |  |  | L/D Max: | 143.529 | at alpha= | 1.5 | deg
Re: | 10000000 |  |  | Cd Min: | 0.24787 | at alpha= | -20 | deg
Mach: | 0.5 |  |  | Cl=0 at alpha= | -2.4302 | deg
|  |  |  | @ Cl=0.1, Cd= | 0.0051631
|  |  |  | @ Cl=0.4, Cd= | 0.0035409
|  |  |  | @ Cl=0.6, Cd= | 0.0049331
alpha (deg) | Cl | Cd | Cm | Cl/Cd
-20 | -0.6837 | 0.24787 | 0.0262 | -2.7583
-19.5 | -0.6635 | 0.23894 | 0.0208 | -2.7768
-19 | -0.6424 | 0.23048 | 0.0156 | -2.7872
-18.5 | -0.6223 | 0.22174 | 0.0104 | -2.8064
-18 | -0.601 | 0.21216 | 0.0041 | -2.8328
-17.5 | -0.5835 | 0.20374 | -0.0005 | -2.8639
-17 | -0.565 | 0.1951 | -0.0055 | -2.896
-16.5 | -0.5472 | 0.18621 | -0.0105 | -2.9386
-16 | -0.5308 | 0.17701 | -0.0158 | -2.9987
-15.5 | -0.5123 | 0.16871 | -0.0208 | -3.0366
-15 | -0.4947 | 0.16024 | -0.0259 | -3.0872
-14.5 | -0.4817 | 0.15071 | -0.0313 | -3.1962
-14 | -0.4671 | 0.14185 | -0.0365 | -3.2929
-13.5 | -0.4603 | 0.13139 | -0.0426 | -3.5033
-13 | -0.4433 | 0.12373 | -0.0473 | -3.5828
-12.5 | -0.4386 | 0.11356 | -0.0532 | -3.8623
-12 | -0.4301 | 0.10477 | -0.0585 | -4.1052
-11.5 | -0.4404 | 0.09292 | -0.0657 | -4.7396
-11 | -0.4497 | 0.08206 | -0.0726 | -5.4801
-10.5 | -0.4636 | 0.0708 | -0.0799 | -6.548
-10 | -0.4816 | 0.05669 | -0.091 | -8.4953
-9.5 | -0.516 | 0.04512 | -0.0994 | -11.4362
-9 | -0.5506 | 0.03719 | -0.1017 | -14.8051
-8.5 | -0.6002 | 0.03053 | -0.0978 | -19.6594
-8 | -0.6256 | 0.02511 | -0.0904 | -24.9144
-7.5 | -0.6283 | 0.01843 | -0.0846 | -34.0912
-7 | -0.6139 | 0.01173 | -0.0788 | -52.3359
-6.5 | -0.565 | 0.00885 | -0.0746 | -63.8418
-6 | -0.5006 | 0.00767 | -0.072 | -65.2673
-5.5 | -0.4318 | 0.00694 | -0.0705 | -62.219
-5 | -0.3609 | 0.00655 | -0.0696 | -55.0992
-4.5 | -0.29 | 0.00625 | -0.0692 | -46.4
-4 | -0.2192 | 0.00602 | -0.0692 | -36.412
-3.5 | -0.1493 | 0.00579 | -0.0693 | -25.7858
-3 | -0.0791 | 0.00563 | -0.0697 | -14.0497
-2.5 | -0.0097 | 0.00546 | -0.0702 | -1.7766
-2 | 0.0598 | 0.00531 | -0.0709 | 11.2618
-1.5 | 0.1282 | 0.00506 | -0.0716 | 25.336
-0.5 | 0.2629 | 0.00411 | -0.0733 | 63.9659
0 | 0.3296 | 0.00354 | -0.0742 | 93.1073
0.5 | 0.399 | 0.00354 | -0.0751 | 112.7119
1 | 0.4683 | 0.0036 | -0.076 | 130.0833
1.5 | 0.5368 | 0.00374 | -0.0766 | 143.5294
2 | 0.5918 | 0.00479 | -0.0751 | 123.5491
2.5 | 0.6468 | 0.00575 | -0.0735 | 112.487
3 | 0.7022 | 0.00656 | -0.0716 | 107.0427
3.5 | 0.758 | 0.00727 | -0.0695 | 104.2641
4 | 0.8183 | 0.00771 | -0.068 | 106.1349
4.5 | 0.8796 | 0.00809 | -0.0663 | 108.7268
5 | 0.9401 | 0.00847 | -0.0643 | 110.9917
5.5 | 0.9966 | 0.00894 | -0.0612 | 111.4765
6.5 | 1.0883 | 0.01001 | -0.0506 | 108.7213
7 | 1.1311 | 0.01087 | -0.0448 | 104.057
7.5 | 1.1748 | 0.01186 | -0.0391 | 99.0556
8 | 1.2125 | 0.01324 | -0.0325 | 91.5785
8.5 | 1.2373 | 0.01537 | -0.0247 | 80.501
9 | 1.2399 | 0.01892 | -0.0154 | 65.5338
9.5 | 1.222 | 0.02475 | -0.0063 | 49.3737
10 | 1.203 | 0.03167 | 0.0004 | 37.9855
10.5 | 1.173 | 0.03969 | 0.0046 | 29.554
11 | 1.1393 | 0.04888 | 0.0059 | 23.3081
11.5 | 1.1033 | 0.05963 | 0.0039 | 18.5024
13 | 1.008 | 0.10079 | -0.0194 | 10.001
13.5 | 0.9911 | 0.11661 | -0.0301 | 8.4993
14 | 0.977 | 0.13207 | -0.0397 | 7.3976

## 113. Re 12M Mach 0.00 (1)
BIGFOIL.COM POLAR EXPORT
NACA65-313 a=0.8
NACA65-313 a=0.8 |  |  |  | Cl Max: | 1.239 | at alpha= | 11 | deg
JavaFoil+Calcfoil stall+Eppler ext transition |  |  |  | L/D Max: | 122.404 | at alpha= | 6 | deg
Re: | 12000000 |  |  | Cd Min: | 0.00452 | at alpha= | -0.5 | deg
Mach: | 0 |  |  | Cl=0 at alpha= | -2.3667 | deg
|  |  |  | @ Cl=0.1, Cd= | 0.0049553
|  |  |  | @ Cl=0.4, Cd= | 0.0046642
|  |  |  | @ Cl=0.6, Cd= | 0.0059002
alpha (deg) | Cl | Cd | Cm | Cl/Cd
-17 | -0.603 | 0.12575 | -0.016 | -4.796
-16.5 | -0.624 | 0.11796 | -0.017 | -5.29
-16 | -0.644 | 0.11216 | -0.018 | -5.738
-15.5 | -0.663 | 0.10332 | -0.019 | -6.418
-15 | -0.685 | 0.09123 | -0.022 | -7.506
-14.5 | -0.695 | 0.0904 | -0.021 | -7.692
-14 | -0.708 | 0.0837 | -0.022 | -8.454
-13.5 | -0.719 | 0.0734 | -0.025 | -9.789
-13 | -0.772 | 0.0379 | -0.032 | -20.36
-12.5 | -0.833 | 0.01465 | -0.037 | -56.831
-12 | -0.841 | 0.01184 | -0.039 | -71.048
-11.5 | -0.837 | 0.01072 | -0.04 | -78.03
-11 | -0.823 | 0.00933 | -0.041 | -88.183
-10.5 | -0.8 | 0.00968 | -0.042 | -82.627
-10 | -0.771 | 0.00916 | -0.043 | -84.162
-9.5 | -0.738 | 0.00873 | -0.044 | -84.468
-9 | -0.701 | 0.00839 | -0.044 | -83.542
-8.5 | -0.661 | 0.00812 | -0.045 | -81.438
-8 | -0.618 | 0.00781 | -0.046 | -79.074
-7.5 | -0.572 | 0.00749 | -0.047 | -76.364
-7 | -0.523 | 0.00731 | -0.047 | -71.569
-6.5 | -0.472 | 0.00701 | -0.048 | -67.392
-6 | -0.419 | 0.0068 | -0.049 | -61.711
-5.5 | -0.365 | 0.00662 | -0.05 | -55.156
-5 | -0.309 | 0.00647 | -0.05 | -47.768
-4.5 | -0.252 | 0.00637 | -0.051 | -39.504
-4 | -0.194 | 0.00622 | -0.052 | -31.118
-3.5 | -0.135 | 0.00613 | -0.053 | -21.986
-3 | -0.075 | 0.00599 | -0.054 | -12.561
-2.5 | -0.016 | 0.00591 | -0.054 | -2.634
-2 | 0.044 | 0.00517 | -0.055 | 8.565
-1.5 | 0.104 | 0.00494 | -0.056 | 21.104
-1 | 0.165 | 0.00477 | -0.057 | 34.525
-0.5 | 0.225 | 0.00452 | -0.057 | 49.696
0 | 0.285 | 0.00456 | -0.058 | 62.484
0.5 | 0.345 | 0.0046 | -0.059 | 75.064
1 | 0.405 | 0.00467 | -0.06 | 86.748
1.5 | 0.465 | 0.00516 | -0.06 | 90.052
2 | 0.525 | 0.00537 | -0.061 | 97.723
2.5 | 0.583 | 0.00578 | -0.062 | 100.852
3 | 0.641 | 0.00619 | -0.063 | 103.679
3.5 | 0.699 | 0.00627 | -0.063 | 111.531
4 | 0.755 | 0.00741 | -0.064 | 101.909
4.5 | 0.811 | 0.00762 | -0.065 | 106.486
5 | 0.865 | 0.00741 | -0.065 | 116.762
5.5 | 0.918 | 0.00767 | -0.066 | 119.705
6 | 0.968 | 0.00791 | -0.067 | 122.404
6.5 | 1.016 | 0.00908 | -0.068 | 111.973
7 | 1.061 | 0.00948 | -0.068 | 111.924
7.5 | 1.101 | 0.00986 | -0.069 | 111.594
8 | 1.136 | 0.01029 | -0.069 | 110.331
8.5 | 1.166 | 0.01077 | -0.07 | 108.204
9 | 1.191 | 0.01124 | -0.071 | 106.025
9.5 | 1.212 | 0.01174 | -0.071 | 103.176
10 | 1.226 | 0.0123 | -0.072 | 99.723
10.5 | 1.235 | 0.01298 | -0.072 | 95.15
11 | 1.239 | 0.01374 | -0.073 | 90.181
11.5 | 1.237 | 0.01454 | -0.073 | 85.065
12 | 1.229 | 0.01537 | -0.074 | 79.938
12.5 | 1.216 | 0.01637 | -0.074 | 74.306
13 | 1.198 | 0.01724 | -0.075 | 69.504
13.5 | 1.169 | 0.01855 | -0.075 | 62.981
14 | 1.135 | 0.02 | -0.075 | 56.718
14.5 | 1.094 | 0.0223 | -0.075 | 49.083
15 | 1.031 | 0.03049 | -0.073 | 33.802
15.5 | 0.971 | 0.04055 | -0.071 | 23.932
16 | 0.85 | 0.09298 | -0.056 | 9.145

## 114. Re 12M Mach 0.00 (2)
BIGFOIL.COM POLAR EXPORT
NACA65-313 a=0.8
NACA65-313 a=0.8 |  |  |  | Cl Max: | 1.8234 | at alpha= | 20 | deg
XFOIL ncrit=9 |  |  |  | L/D Max: | 126.652 | at alpha= | 8.5 | deg
Re: | 12000000 |  |  | Cd Min: | 0.04463 | at alpha= | 20 | deg
Mach: | 0 |  |  | Cl=0 at alpha= | -2.419 | deg
|  |  |  | @ Cl=0.1, Cd= | 0.0047173
|  |  |  | @ Cl=0.4, Cd= | 0.0035887
|  |  |  | @ Cl=0.6, Cd= | 0.0058416
alpha (deg) | Cl | Cd | Cm | Cl/Cd
-20 | -1.5992 | 0.02876 | -0.077 | -55.605
-19.5 | -1.5885 | 0.02579 | -0.076 | -61.5936
-19 | -1.5746 | 0.0233 | -0.0746 | -67.5794
-18.5 | -1.5574 | 0.02121 | -0.0728 | -73.4276
-18 | -1.5334 | 0.01954 | -0.0714 | -78.4749
-17.5 | -1.5166 | 0.01815 | -0.068 | -83.5592
-17 | -1.4992 | 0.01699 | -0.0638 | -88.2401
-16.5 | -1.4815 | 0.01612 | -0.0587 | -91.9045
-15.5 | -1.4062 | 0.01445 | -0.0549 | -97.3149
-15 | -1.3654 | 0.01355 | -0.0535 | -100.7675
-14.5 | -1.3215 | 0.01277 | -0.0525 | -103.4847
-14 | -1.2754 | 0.01205 | -0.0517 | -105.8423
-13.5 | -1.2269 | 0.01146 | -0.0512 | -107.0593
-13 | -1.1768 | 0.01095 | -0.0509 | -107.4703
-12.5 | -1.1257 | 0.01048 | -0.0508 | -107.4141
-12 | -1.0738 | 0.01003 | -0.0507 | -107.0588
-10.5 | -0.9142 | 0.00888 | -0.0511 | -102.9505
-10 | -0.861 | 0.00839 | -0.0511 | -102.6222
-9.5 | -0.8068 | 0.00799 | -0.0514 | -100.9762
-9 | -0.752 | 0.00764 | -0.0516 | -98.4293
-8.5 | -0.6966 | 0.00732 | -0.052 | -95.1639
-8 | -0.6406 | 0.00705 | -0.0525 | -90.8652
-7.5 | -0.5842 | 0.00682 | -0.053 | -85.6598
-6.5 | -0.4708 | 0.00636 | -0.0541 | -74.0252
-6 | -0.4139 | 0.00613 | -0.0546 | -67.5204
-5.5 | -0.3566 | 0.00594 | -0.0553 | -60.0337
-4.5 | -0.2414 | 0.00562 | -0.0566 | -42.9537
-4 | -0.1836 | 0.00546 | -0.0573 | -33.6264
-3.5 | -0.1255 | 0.00534 | -0.058 | -23.5019
-3 | -0.0676 | 0.0052 | -0.0587 | -13
-2.5 | -0.0094 | 0.00508 | -0.0595 | -1.8504
-2 | 0.0486 | 0.00494 | -0.0602 | 9.8381
-1.5 | 0.1063 | 0.00469 | -0.061 | 22.6652
-1 | 0.1638 | 0.00443 | -0.0617 | 36.9752
-0.5 | 0.2212 | 0.00412 | -0.0625 | 53.6893
0 | 0.2777 | 0.00356 | -0.0633 | 78.0056
0.5 | 0.3355 | 0.00344 | -0.0641 | 97.5291
1 | 0.3934 | 0.00352 | -0.0648 | 111.7614
1.5 | 0.4472 | 0.00408 | -0.0649 | 109.6078
2 | 0.4981 | 0.00491 | -0.0646 | 101.446
3 | 0.6053 | 0.00589 | -0.0647 | 102.7674
3.5 | 0.6589 | 0.00631 | -0.0647 | 104.4216
4 | 0.7125 | 0.00671 | -0.0647 | 106.1848
4.5 | 0.7671 | 0.00698 | -0.0648 | 109.8997
5 | 0.8218 | 0.00723 | -0.065 | 113.6653
5.5 | 0.876 | 0.00748 | -0.065 | 117.1123
6 | 0.9296 | 0.00776 | -0.065 | 119.7938
6.5 | 0.9827 | 0.00806 | -0.065 | 121.9231
7 | 1.0354 | 0.00834 | -0.0648 | 124.1487
7.5 | 1.0867 | 0.0087 | -0.0644 | 124.908
8 | 1.1376 | 0.00904 | -0.064 | 125.8407
8.5 | 1.188 | 0.00938 | -0.0635 | 126.6525
9 | 1.2363 | 0.0098 | -0.0627 | 126.1531
9.5 | 1.2832 | 0.01026 | -0.0615 | 125.0682
10 | 1.3293 | 0.01069 | -0.0603 | 124.3499
10.5 | 1.3738 | 0.01113 | -0.0589 | 123.4322
11 | 1.4138 | 0.0116 | -0.0565 | 121.8793
11.5 | 1.4425 | 0.01217 | -0.052 | 118.5292
12 | 1.4722 | 0.01283 | -0.0481 | 114.7467
12.5 | 1.5018 | 0.01334 | -0.0443 | 112.5787
13 | 1.5348 | 0.01413 | -0.0414 | 108.62
13.5 | 1.5669 | 0.01501 | -0.0386 | 104.3904
14 | 1.5972 | 0.01604 | -0.0357 | 99.5761
14.5 | 1.6258 | 0.01721 | -0.0327 | 94.4683
15 | 1.6522 | 0.01856 | -0.0298 | 89.0194
15.5 | 1.675 | 0.02021 | -0.0267 | 82.8798
16 | 1.6998 | 0.02181 | -0.0241 | 77.9367
16.5 | 1.7238 | 0.02355 | -0.0216 | 73.1975
17 | 1.7441 | 0.02561 | -0.0191 | 68.1023
17.5 | 1.7624 | 0.02794 | -0.0168 | 63.078
18 | 1.775 | 0.03087 | -0.0145 | 57.4992
18.5 | 1.7929 | 0.03355 | -0.0129 | 53.4396
19 | 1.8131 | 0.03613 | -0.0117 | 50.1827
19.5 | 1.8129 | 0.04078 | -0.01 | 44.4556
20 | 1.8234 | 0.04463 | -0.0093 | 40.8559

## 115. Re 12M Mach 0.10 (1)
BIGFOIL.COM POLAR EXPORT
NACA65-313 a=0.8
NACA65-313 a=0.8 |  |  |  | Cl Max: | 1.228 | at alpha= | 10.5 | deg
JavaFoil+Calcfoil stall+Eppler ext transition |  |  |  | L/D Max: | 121.985 | at alpha= | 6 | deg
Re: | 12000000 |  |  | Cd Min: | 0.00453 | at alpha= | -0.5 | deg
Mach: | 0.1 |  |  | Cl=0 at alpha= | -2.3689 | deg
|  |  |  | @ Cl=0.1, Cd= | 0.0049492
|  |  |  | @ Cl=0.4, Cd= | 0.0046718
|  |  |  | @ Cl=0.6, Cd= | 0.0059273
alpha (deg) | Cl | Cd | Cm | Cl/Cd
-16.5 | -0.585 | 0.12125 | -0.017 | -4.824
-16 | -0.608 | 0.1143 | -0.017 | -5.32
-15.5 | -0.63 | 0.10717 | -0.018 | -5.88
-15 | -0.654 | 0.09501 | -0.021 | -6.884
-14.5 | -0.674 | 0.08801 | -0.022 | -7.655
-14 | -0.685 | 0.08652 | -0.021 | -7.912
-13.5 | -0.695 | 0.07891 | -0.023 | -8.805
-13 | -0.705 | 0.06944 | -0.025 | -10.155
-12.5 | -0.811 | 0.01653 | -0.037 | -49.099
-12 | -0.825 | 0.01264 | -0.039 | -65.248
-11.5 | -0.826 | 0.01103 | -0.04 | -74.894
-11 | -0.814 | 0.01022 | -0.041 | -79.617
-10.5 | -0.796 | 0.00987 | -0.042 | -80.69
-10 | -0.768 | 0.00925 | -0.043 | -83.066
-9.5 | -0.736 | 0.00885 | -0.044 | -83.228
-9 | -0.701 | 0.0084 | -0.045 | -83.422
-8.5 | -0.662 | 0.00808 | -0.045 | -81.886
-8 | -0.619 | 0.00778 | -0.046 | -79.512
-7.5 | -0.573 | 0.00759 | -0.047 | -75.491
-7 | -0.525 | 0.00736 | -0.048 | -71.316
-6.5 | -0.474 | 0.00706 | -0.048 | -67.186
-6 | -0.421 | 0.00686 | -0.049 | -61.404
-5.5 | -0.366 | 0.00668 | -0.05 | -54.839
-5 | -0.31 | 0.0065 | -0.051 | -47.73
-4.5 | -0.253 | 0.00636 | -0.051 | -39.742
-4 | -0.194 | 0.00621 | -0.052 | -31.312
-3.5 | -0.135 | 0.00612 | -0.053 | -22.124
-3 | -0.076 | 0.00598 | -0.054 | -12.644
-2.5 | -0.016 | 0.0059 | -0.055 | -2.655
-2 | 0.045 | 0.00516 | -0.055 | 8.631
-1.5 | 0.105 | 0.00493 | -0.056 | 21.267
-1 | 0.165 | 0.00479 | -0.057 | 34.538
-0.5 | 0.226 | 0.00453 | -0.058 | 49.847
0 | 0.286 | 0.00454 | -0.058 | 63.025
0.5 | 0.347 | 0.00461 | -0.059 | 75.166
1 | 0.407 | 0.00468 | -0.06 | 87.032
1.5 | 0.467 | 0.00515 | -0.061 | 90.714
2 | 0.528 | 0.00543 | -0.061 | 97.106
2.5 | 0.586 | 0.00583 | -0.062 | 100.519
3 | 0.645 | 0.00624 | -0.063 | 103.275
3.5 | 0.702 | 0.0063 | -0.064 | 111.373
4 | 0.759 | 0.0074 | -0.064 | 102.518
4.5 | 0.815 | 0.00763 | -0.065 | 106.76
5 | 0.869 | 0.00746 | -0.066 | 116.504
5.5 | 0.922 | 0.0077 | -0.066 | 119.61
6 | 0.972 | 0.00797 | -0.067 | 121.985
6.5 | 1.02 | 0.00917 | -0.068 | 111.184
7 | 1.065 | 0.00955 | -0.068 | 111.478
7.5 | 1.103 | 0.00993 | -0.069 | 111.081
8 | 1.138 | 0.01038 | -0.07 | 109.545
8.5 | 1.167 | 0.01087 | -0.07 | 107.393
9 | 1.191 | 0.01131 | -0.071 | 105.341
9.5 | 1.209 | 0.0119 | -0.072 | 101.636
10 | 1.222 | 0.01249 | -0.072 | 97.8
10.5 | 1.228 | 0.01325 | -0.073 | 92.676
11 | 1.228 | 0.01401 | -0.073 | 87.689
11.5 | 1.223 | 0.01479 | -0.074 | 82.649
12 | 1.211 | 0.01569 | -0.074 | 77.218
12.5 | 1.194 | 0.01674 | -0.075 | 71.328
13 | 1.171 | 0.01769 | -0.075 | 66.232
13.5 | 1.136 | 0.01917 | -0.075 | 59.258
14 | 1.096 | 0.02086 | -0.075 | 52.516
14.5 | 1.047 | 0.02403 | -0.075 | 43.567
15 | 0.952 | 0.04314 | -0.07 | 22.07
15.5 | 0.834 | 0.09256 | -0.054 | 9.014

## 116. Re 12M Mach 0.10 (2)
BIGFOIL.COM POLAR EXPORT
NACA65-313 a=0.8
NACA65-313 a=0.8 |  |  |  | Cl Max: | 1.8072 | at alpha= | 20 | deg
XFOIL ncrit=9 |  |  |  | L/D Max: | 126.392 | at alpha= | 8.5 | deg
Re: | 12000000 |  |  | Cd Min: | 0.04919 | at alpha= | 20 | deg
Mach: | 0.1 |  |  | Cl=0 at alpha= | -2.4195 | deg
|  |  |  | @ Cl=0.1, Cd= | 0.0047302
|  |  |  | @ Cl=0.4, Cd= | 0.0035627
|  |  |  | @ Cl=0.6, Cd= | 0.0058274
alpha (deg) | Cl | Cd | Cm | Cl/Cd
-20 | -1.5687 | 0.03381 | -0.0813 | -46.3975
-19.5 | -1.5688 | 0.02952 | -0.0809 | -53.1436
-19 | -1.5619 | 0.02612 | -0.0798 | -59.7971
-18 | -1.5238 | 0.02117 | -0.0779 | -71.9792
-17.5 | -1.5105 | 0.0195 | -0.0741 | -77.4615
-17 | -1.493 | 0.01805 | -0.0704 | -82.7147
-16.5 | -1.4763 | 0.01689 | -0.0656 | -87.4067
-16 | -1.4532 | 0.01597 | -0.061 | -90.9956
-15 | -1.3741 | 0.01421 | -0.0571 | -96.6995
-14.5 | -1.3313 | 0.01331 | -0.0556 | -100.0225
-14 | -1.2858 | 0.01248 | -0.0544 | -103.0288
-13.5 | -1.2376 | 0.01179 | -0.0536 | -104.9703
-13 | -1.1873 | 0.01121 | -0.053 | -105.9144
-12.5 | -1.1358 | 0.01069 | -0.0526 | -106.2488
-12 | -1.0833 | 0.01022 | -0.0524 | -105.998
-11.5 | -1.03 | 0.00979 | -0.0523 | -105.2094
-10.5 | -0.9213 | 0.00906 | -0.0523 | -101.6887
-10 | -0.8679 | 0.00851 | -0.0522 | -101.9859
-9.5 | -0.8131 | 0.00809 | -0.0523 | -100.5068
-9 | -0.7578 | 0.00772 | -0.0525 | -98.1606
-8.5 | -0.702 | 0.00738 | -0.0528 | -95.122
-8 | -0.6455 | 0.0071 | -0.0531 | -90.9155
-7.5 | -0.5885 | 0.00685 | -0.0536 | -85.9124
-7 | -0.5313 | 0.00664 | -0.0541 | -80.0151
-6.5 | -0.4741 | 0.0064 | -0.0546 | -74.0781
-6 | -0.4167 | 0.00615 | -0.0551 | -67.7561
-5.5 | -0.3591 | 0.00596 | -0.0557 | -60.2517
-5 | -0.301 | 0.00579 | -0.0563 | -51.9862
-4.5 | -0.2429 | 0.00563 | -0.057 | -43.1439
-4 | -0.1848 | 0.00547 | -0.0577 | -33.7843
-3.5 | -0.1263 | 0.00535 | -0.0584 | -23.6075
-3 | -0.068 | 0.00521 | -0.0591 | -13.0518
-2.5 | -0.0094 | 0.00508 | -0.0598 | -1.8504
-2 | 0.049 | 0.00495 | -0.0606 | 9.899
-1.5 | 0.107 | 0.0047 | -0.0613 | 22.766
-1 | 0.1649 | 0.00444 | -0.0621 | 37.1396
-0.5 | 0.2225 | 0.00412 | -0.0628 | 54.0049
0 | 0.2794 | 0.00356 | -0.0637 | 78.4831
0.5 | 0.3375 | 0.00344 | -0.0644 | 98.1105
1 | 0.3958 | 0.00352 | -0.0652 | 112.4432
1.5 | 0.4499 | 0.00407 | -0.0653 | 110.5405
2 | 0.501 | 0.00491 | -0.065 | 102.0367
2.5 | 0.555 | 0.00539 | -0.065 | 102.9685
3 | 0.6085 | 0.00591 | -0.065 | 102.9611
3.5 | 0.6625 | 0.00633 | -0.0649 | 104.6603
4.5 | 0.7713 | 0.00701 | -0.065 | 110.0285
5 | 0.8262 | 0.00726 | -0.0651 | 113.8017
5.5 | 0.8808 | 0.00751 | -0.0652 | 117.2836
6 | 0.9347 | 0.0078 | -0.0651 | 119.8333
6.5 | 0.9882 | 0.00809 | -0.0649 | 122.1508
7 | 1.0411 | 0.00839 | -0.0647 | 124.0882
7.5 | 1.0926 | 0.00876 | -0.0642 | 124.726
8 | 1.1439 | 0.0091 | -0.0637 | 125.7033
8.5 | 1.1944 | 0.00945 | -0.0631 | 126.3915
9 | 1.2427 | 0.0099 | -0.062 | 125.5253
9.5 | 1.2895 | 0.01037 | -0.0607 | 124.3491
10 | 1.3358 | 0.0108 | -0.0593 | 123.6852
10.5 | 1.3798 | 0.01126 | -0.0576 | 122.54
11 | 1.414 | 0.01175 | -0.0538 | 120.3404
11.5 | 1.4435 | 0.01241 | -0.0495 | 116.3175
12 | 1.4741 | 0.01312 | -0.0456 | 112.3552
12.5 | 1.5055 | 0.01364 | -0.042 | 110.3739
13 | 1.5384 | 0.0145 | -0.0389 | 106.0966
13.5 | 1.5702 | 0.01546 | -0.0359 | 101.5653
14 | 1.5992 | 0.01665 | -0.0328 | 96.048
14.5 | 1.6263 | 0.018 | -0.0296 | 90.35
15 | 1.6528 | 0.01947 | -0.0266 | 84.8896
15.5 | 1.678 | 0.02108 | -0.0237 | 79.6015
16 | 1.7021 | 0.02284 | -0.0209 | 74.5228
16.5 | 1.7247 | 0.0248 | -0.0183 | 69.5444
17 | 1.741 | 0.02733 | -0.0156 | 63.7029
17.5 | 1.7573 | 0.03001 | -0.0132 | 58.5571
18 | 1.7686 | 0.03329 | -0.0109 | 53.1271
18.5 | 1.7841 | 0.03641 | -0.0093 | 49.0003
19 | 1.8019 | 0.03948 | -0.0082 | 45.6408
19.5 | 1.7998 | 0.04466 | -0.0069 | 40.3
20 | 1.8072 | 0.04919 | -0.0065 | 36.7392

## 117. Re 12M Mach 0.25 (1)
BIGFOIL.COM POLAR EXPORT
NACA65-313 a=0.8
NACA65-313 a=0.8 |  |  |  | Cl Max: | 1.183 | at alpha= | 9.5 | deg
JavaFoil+Calcfoil stall+Eppler ext transition |  |  |  | L/D Max: | 127.244 | at alpha= | 5.5 | deg
Re: | 12000000 |  |  | Cd Min: | 0.00456 | at alpha= | -0.5 | deg
Mach: | 0.25 |  |  | Cl=0 at alpha= | -2.371 | deg
|  |  |  | @ Cl=0.1, Cd= | 0.0050023
|  |  |  | @ Cl=0.4, Cd= | 0.0047039
|  |  |  | @ Cl=0.6, Cd= | 0.1051
alpha (deg) | Cl | Cd | Cm | Cl/Cd
-15.5 | -0.337 | 0.11967 | -0.017 | -2.819
-15 | -0.397 | 0.11321 | -0.018 | -3.505
-14.5 | -0.451 | 0.10451 | -0.018 | -4.316
-14 | -0.499 | 0.09676 | -0.019 | -5.156
-13.5 | -0.535 | 0.09026 | -0.019 | -5.93
-13 | -0.566 | 0.08409 | -0.02 | -6.735
-12.5 | -0.591 | 0.07831 | -0.021 | -7.55
-12 | -0.612 | 0.07126 | -0.023 | -8.588
-11.5 | -0.628 | 0.06386 | -0.026 | -9.833
-11 | -0.731 | 0.01444 | -0.041 | -50.638
-10.5 | -0.75 | 0.01042 | -0.043 | -71.974
-10 | -0.739 | 0.00991 | -0.044 | -74.564
-9.5 | -0.721 | 0.00941 | -0.045 | -76.62
-9 | -0.693 | 0.00887 | -0.046 | -78.11
-8.5 | -0.66 | 0.00845 | -0.047 | -78.101
-8 | -0.622 | 0.00812 | -0.047 | -76.544
-7.5 | -0.579 | 0.00778 | -0.048 | -74.404
-7 | -0.533 | 0.00752 | -0.049 | -70.812
-6.5 | -0.483 | 0.00721 | -0.05 | -66.954
-6 | -0.43 | 0.00698 | -0.051 | -61.604
-5.5 | -0.375 | 0.00679 | -0.051 | -55.183
-5 | -0.318 | 0.00659 | -0.052 | -48.193
-4.5 | -0.259 | 0.00647 | -0.053 | -40.04
-4 | -0.2 | 0.00633 | -0.054 | -31.54
-3.5 | -0.139 | 0.00616 | -0.054 | -22.549
-3 | -0.078 | 0.00607 | -0.055 | -12.792
-2.5 | -0.016 | 0.00592 | -0.056 | -2.718
-2 | 0.046 | 0.00522 | -0.057 | 8.772
-1.5 | 0.108 | 0.00497 | -0.058 | 21.66
-1 | 0.17 | 0.0048 | -0.058 | 35.459
-0.5 | 0.232 | 0.00456 | -0.059 | 50.856
0 | 0.294 | 0.00458 | -0.06 | 64.289
0.5 | 0.356 | 0.00464 | -0.061 | 76.702
1 | 0.418 | 0.00473 | -0.062 | 88.425
1.5 | 0.48 | 0.00522 | -0.062 | 92.022
2 | 0.542 | 0.00552 | -0.063 | 98.298
2.5 | 0.602 | 0.00593 | -0.064 | 101.441
3 | 0.662 | 0.00596 | -0.065 | 110.933
3.5 | 0.721 | 0.0064 | -0.065 | 112.642
4 | 0.779 | 0.00761 | -0.066 | 102.341
4.5 | 0.836 | 0.0074 | -0.067 | 112.974
5 | 0.89 | 0.00767 | -0.068 | 116.136
5.5 | 0.943 | 0.00741 | -0.068 | 127.244
6 | 0.993 | 0.00911 | -0.069 | 109.016
6.5 | 1.039 | 0.00949 | -0.07 | 109.476
7 | 1.082 | 0.00993 | -0.07 | 108.926
7.5 | 1.117 | 0.01038 | -0.071 | 107.6
8 | 1.145 | 0.01089 | -0.072 | 105.152
8.5 | 1.166 | 0.01146 | -0.072 | 101.785
9 | 1.179 | 0.01201 | -0.073 | 98.166
9.5 | 1.183 | 0.01274 | -0.073 | 92.882
10 | 1.178 | 0.0136 | -0.074 | 86.637
10.5 | 1.163 | 0.01449 | -0.074 | 80.28
11 | 1.137 | 0.01554 | -0.075 | 73.166
11.5 | 1.101 | 0.01679 | -0.075 | 65.562
12 | 1.051 | 0.01885 | -0.075 | 55.755
12.5 | 0.981 | 0.02353 | -0.074 | 41.676
13 | 0.795 | 0.07965 | -0.049 | 9.985
13.5 | 0.721 | 0.09118 | -0.043 | 7.903
14 | 0.647 | 0.09778 | -0.042 | 6.622
14.5 | 0.57 | 0.1051 | -0.041 | 5.422

## 118. Re 12M Mach 0.25 (2)
BIGFOIL.COM POLAR EXPORT
NACA65-313 a=0.8
NACA65-313 a=0.8 |  |  |  | Cl Max: | 1.7043 | at alpha= | 17 | deg
XFOIL ncrit=9 |  |  |  | L/D Max: | 124.298 | at alpha= | 8 | deg
Re: | 12000000 |  |  | Cd Min: | 0.198 | at alpha= | -19.5 | deg
Mach: | 0.25 |  |  | Cl=0 at alpha= | -2.4214 | deg
|  |  |  | @ Cl=0.1, Cd= | 0.0047872
|  |  |  | @ Cl=0.4, Cd= | 0.0034995
|  |  |  | @ Cl=0.6, Cd= | 0.0057467
alpha (deg) | Cl | Cd | Cm | Cl/Cd
-19.5 | -0.6724 | 0.198 | 0.0084 | -3.396
-19 | -1.201 | 0.08285 | -0.0672 | -14.4961
-18.5 | -1.2711 | 0.06493 | -0.0796 | -19.5765
-17.5 | -1.3717 | 0.04506 | -0.0841 | -30.4416
-17 | -1.372 | 0.03358 | -0.0978 | -40.8577
-16.5 | -1.3782 | 0.02848 | -0.0974 | -48.3919
-16 | -1.3798 | 0.02461 | -0.0945 | -56.0666
-15.5 | -1.3725 | 0.02166 | -0.0907 | -63.3657
-15 | -1.3602 | 0.01943 | -0.0859 | -70.0051
-14.5 | -1.3505 | 0.01774 | -0.079 | -76.1274
-14 | -1.3201 | 0.01648 | -0.074 | -80.1032
-13.5 | -1.2838 | 0.01481 | -0.0701 | -86.6847
-13 | -1.2383 | 0.01353 | -0.0672 | -91.5225
-12.5 | -1.1873 | 0.01256 | -0.065 | -94.5303
-12 | -1.1333 | 0.01175 | -0.0632 | -96.4511
-11.5 | -1.0781 | 0.01102 | -0.0617 | -97.8312
-11 | -1.0215 | 0.01039 | -0.0605 | -98.3157
-10.5 | -0.963 | 0.00995 | -0.0597 | -96.7839
-10 | -0.9052 | 0.00943 | -0.0589 | -95.9915
-9.5 | -0.8485 | 0.00875 | -0.0581 | -96.9714
-9 | -0.7906 | 0.00821 | -0.0575 | -96.2972
-8.5 | -0.7319 | 0.00777 | -0.0572 | -94.1956
-8 | -0.6725 | 0.0074 | -0.0571 | -90.8784
-7.5 | -0.6127 | 0.00707 | -0.0571 | -86.662
-7 | -0.5527 | 0.0068 | -0.0572 | -81.2794
-6.5 | -0.4925 | 0.00657 | -0.0574 | -74.9619
-6 | -0.4324 | 0.0063 | -0.0577 | -68.6349
-5.5 | -0.3724 | 0.00606 | -0.0581 | -61.4521
-5 | -0.312 | 0.00587 | -0.0585 | -53.1516
-4.5 | -0.2515 | 0.00571 | -0.0591 | -44.0455
-4 | -0.1912 | 0.00553 | -0.0597 | -34.575
-3 | -0.0701 | 0.00526 | -0.061 | -13.327
-2.5 | -0.0095 | 0.00513 | -0.0617 | -1.8519
-2 | 0.0509 | 0.005 | -0.0625 | 10.18
-1.5 | 0.1109 | 0.00474 | -0.0632 | 23.3966
-1 | 0.1706 | 0.00446 | -0.064 | 38.2511
0 | 0.2887 | 0.00355 | -0.0656 | 81.3239
0.5 | 0.3488 | 0.00344 | -0.0664 | 101.3953
1 | 0.409 | 0.00351 | -0.0672 | 116.5242
1.5 | 0.4652 | 0.00402 | -0.0673 | 115.7214
2 | 0.5171 | 0.00491 | -0.0668 | 105.3157
2.5 | 0.5721 | 0.00546 | -0.0667 | 104.7802
3 | 0.6266 | 0.00602 | -0.0664 | 104.0864
3.5 | 0.6817 | 0.00648 | -0.0662 | 105.2006
4 | 0.7373 | 0.00687 | -0.066 | 107.3217
4.5 | 0.7942 | 0.00714 | -0.0659 | 111.2325
5 | 0.8507 | 0.00743 | -0.0658 | 114.4953
5.5 | 0.9072 | 0.00769 | -0.0656 | 117.9714
6 | 0.9625 | 0.00802 | -0.0651 | 120.0125
6.5 | 1.0178 | 0.00832 | -0.0646 | 122.3317
7 | 1.0716 | 0.0087 | -0.0638 | 123.1724
7.5 | 1.1246 | 0.00909 | -0.0627 | 123.7184
8 | 1.1771 | 0.00947 | -0.0615 | 124.2978
8.5 | 1.2272 | 0.00992 | -0.0599 | 123.7097
9 | 1.2744 | 0.01047 | -0.0576 | 121.7192
9.5 | 1.3202 | 0.01094 | -0.0551 | 120.6764
10 | 1.354 | 0.01147 | -0.0502 | 118.0471
10.5 | 1.3879 | 0.01218 | -0.0456 | 113.9491
11 | 1.4221 | 0.01302 | -0.0413 | 109.2243
11.5 | 1.4573 | 0.0139 | -0.0374 | 104.8417
12.5 | 1.5228 | 0.01577 | -0.0292 | 96.5631
13 | 1.5523 | 0.01726 | -0.025 | 89.9363
13.5 | 1.5826 | 0.0188 | -0.0213 | 84.1809
14 | 1.6101 | 0.02061 | -0.0174 | 78.1223
14.5 | 1.6353 | 0.02268 | -0.0137 | 72.1032
15 | 1.6591 | 0.02498 | -0.0102 | 66.4171
15.5 | 1.6754 | 0.02796 | -0.0065 | 59.9213
16 | 1.6929 | 0.0311 | -0.0035 | 54.4341
16.5 | 1.7033 | 0.03506 | -0.0006 | 48.5824
17 | 1.7043 | 0.04011 | 0.0018 | 42.4907
17.5 | 1.7028 | 0.04583 | 0.0034 | 37.1547
18 | 1.6931 | 0.05286 | 0.0038 | 32.0299
18.5 | 1.6834 | 0.06046 | 0.0032 | 27.8432
19 | 1.6715 | 0.06897 | 0.0013 | 24.2352
19.5 | 1.637 | 0.08109 | -0.0032 | 20.1874
20 | 1.6052 | 0.09394 | -0.0094 | 17.0875

## 119. Re 12M Mach 0.50 (1)
BIGFOIL.COM POLAR EXPORT
NACA65-313 a=0.8
NACA65-313 a=0.8 |  |  |  | Cl Max: | 1.209 | at alpha= | 20 | deg
JavaFoil+Calcfoil stall+Eppler ext transition |  |  |  | L/D Max: | 118.593 | at alpha= | 3 | deg
Re: | 12000000 |  |  | Cd Min: | 0.00467 | at alpha= | -0.5 | deg
Mach: | 0.5 |  |  | Cl=0 at alpha= | -2.3696 | deg
|  |  |  | @ Cl=0.1, Cd= | 0.0054225
|  |  |  | @ Cl=0.4, Cd= | 0.004794
|  |  |  | @ Cl=0.6, Cd= | 0.0055004
alpha (deg) | Cl | Cd | Cm | Cl/Cd
-20 | -0.967 | 0.15222 | -0.02 | -6.355
-19.5 | -0.938 | 0.14814 | -0.02 | -6.335
-19 | -0.917 | 0.1377 | -0.022 | -6.663
-18.5 | -0.889 | 0.13182 | -0.022 | -6.743
-18 | -0.859 | 0.12993 | -0.021 | -6.61
-17.5 | -0.831 | 0.12417 | -0.021 | -6.691
-17 | -0.804 | 0.11584 | -0.022 | -6.944
-16.5 | -0.778 | 0.1173 | -0.023 | -6.635
-16 | -0.751 | 0.10999 | -0.023 | -6.831
-15.5 | -0.724 | 0.10421 | -0.023 | -6.943
-15 | -0.701 | 0.09333 | -0.025 | -7.515
-14.5 | -0.683 | 0.08032 | -0.028 | -8.498
-14 | -0.639 | 0.10138 | -0.023 | -6.301
-13.5 | -0.612 | 0.09144 | -0.024 | -6.699
-13 | -0.588 | 0.08188 | -0.026 | -7.182
-12.5 | -0.565 | 0.07292 | -0.028 | -7.748
-12 | -0.609 | 0.02291 | -0.042 | -26.576
-11.5 | -0.591 | 0.01709 | -0.044 | -34.576
-11 | -0.474 | 0.07392 | -0.024 | -6.417
-10.5 | -0.448 | 0.06715 | -0.025 | -6.666
-10 | -0.422 | 0.0605 | -0.027 | -6.971
-9.5 | -0.455 | 0.01735 | -0.046 | -26.2
-9 | -0.445 | 0.01079 | -0.05 | -41.249
-8.5 | -0.416 | 0.00982 | -0.052 | -42.322
-8 | -0.31 | 0.05204 | -0.025 | -5.95
-7.5 | -0.284 | 0.04527 | -0.03 | -6.273
-7 | -0.467 | 0.00908 | -0.055 | -51.404
-6.5 | -0.481 | 0.00847 | -0.056 | -56.779
-6 | -0.45 | 0.00789 | -0.056 | -57.102
-5.5 | -0.403 | 0.00743 | -0.057 | -54.267
-5 | -0.347 | 0.00709 | -0.058 | -48.967
-4.5 | -0.286 | 0.0069 | -0.059 | -41.435
-4 | -0.221 | 0.00669 | -0.06 | -33.051
-3.5 | -0.155 | 0.00651 | -0.061 | -23.734
-3 | -0.087 | 0.00635 | -0.062 | -13.635
-2.5 | -0.018 | 0.00617 | -0.063 | -2.911
-2 | 0.051 | 0.00609 | -0.064 | 8.389
-1.5 | 0.12 | 0.00515 | -0.064 | 23.396
-1 | 0.19 | 0.00497 | -0.065 | 38.264
-0.5 | 0.26 | 0.00467 | -0.066 | 55.548
0 | 0.329 | 0.00471 | -0.067 | 69.849
0.5 | 0.398 | 0.00479 | -0.068 | 83.18
1 | 0.468 | 0.00493 | -0.069 | 94.819
1.5 | 0.536 | 0.00525 | -0.07 | 102.238
2 | 0.605 | 0.00552 | -0.071 | 109.675
2.5 | 0.671 | 0.00607 | -0.071 | 110.447
3 | 0.737 | 0.00621 | -0.072 | 118.593
3.5 | 0.8 | 0.00843 | -0.073 | 94.968
4 | 0.862 | 0.00879 | -0.074 | 98.004
4.5 | 0.92 | 0.00922 | -0.074 | 99.752
5 | 0.974 | 0.00967 | -0.075 | 100.655
5.5 | 1.02 | 0.01022 | -0.076 | 99.879
6 | 1.057 | 0.01089 | -0.077 | 97.091
6.5 | 1.079 | 0.01159 | -0.077 | 93.052
7 | 1.068 | 0.01243 | -0.078 | 85.918
7.5 | 0.919 | 0.01377 | -0.078 | 66.761
8 | 0.69 | 0.01428 | -0.079 | 48.281
8.5 | 0.714 | 0.01628 | -0.079 | 43.854
9 | 0.623 | 0.05713 | -0.045 | 10.907
9.5 | 0.783 | 0.01651 | -0.081 | 47.464
10 | 0.813 | 0.01807 | -0.082 | 44.985
10.5 | 0.838 | 0.02033 | -0.082 | 41.243
11 | 0.727 | 0.07583 | -0.044 | 9.591
11.5 | 0.904 | 0.02072 | -0.083 | 43.633
12 | 0.929 | 0.02354 | -0.083 | 39.459
12.5 | 0.856 | 0.06006 | -0.068 | 14.247
13 | 0.841 | 0.08808 | -0.053 | 9.551
13.5 | 1.017 | 0.02659 | -0.085 | 38.253
14 | 1.014 | 0.03766 | -0.082 | 26.919
14.5 | 0.945 | 0.08454 | -0.065 | 11.173
15 | 0.956 | 0.10039 | -0.06 | 9.523
15.5 | 0.97 | 0.10699 | -0.053 | 9.061
16 | 1.007 | 0.10667 | -0.06 | 9.441
16.5 | 1.062 | 0.09471 | -0.07 | 11.213
17 | 1.078 | 0.10775 | -0.067 | 10.002
17.5 | 1.078 | 0.13145 | -0.058 | 8.203
18 | 1.112 | 0.13116 | -0.062 | 8.479
18.5 | 1.146 | 0.13175 | -0.066 | 8.698
19 | 1.172 | 0.1384 | -0.066 | 8.469
19.5 | 1.182 | 0.16406 | -0.061 | 7.203
20 | 1.209 | 0.17478 | -0.062 | 6.914

## 120. Re 12M Mach 0.50 (2)
BIGFOIL.COM POLAR EXPORT
NACA65-313 a=0.8
NACA65-313 a=0.8 |  |  |  | Cl Max: | 1.2545 | at alpha= | 8.5 | deg
XFOIL ncrit=9 |  |  |  | L/D Max: | 140.079 | at alpha= | 1.5 | deg
Re: | 12000000 |  |  | Cd Min: | 0.24701 | at alpha= | -20 | deg
Mach: | 0.5 |  |  | Cl=0 at alpha= | -2.4281 | deg
|  |  |  | @ Cl=0.1, Cd= | 0.0050407
|  |  |  | @ Cl=0.4, Cd= | 0.0034706
|  |  |  | @ Cl=0.6, Cd= | 0.0051422
alpha (deg) | Cl | Cd | Cm | Cl/Cd
-20 | -0.6846 | 0.24701 | 0.0259 | -2.7715
-19.5 | -0.6643 | 0.23811 | 0.0206 | -2.7899
-19 | -0.6437 | 0.2295 | 0.0153 | -2.8048
-18.5 | -0.6223 | 0.22046 | 0.0094 | -2.8227
-18 | -0.605 | 0.21163 | 0.0047 | -2.8588
-17.5 | -0.5865 | 0.20296 | -0.0004 | -2.8897
-17 | -0.5685 | 0.194 | -0.0056 | -2.9304
-16.5 | -0.5505 | 0.18517 | -0.0108 | -2.9729
-16 | -0.5319 | 0.1767 | -0.0159 | -3.0102
-15.5 | -0.5157 | 0.16766 | -0.0212 | -3.0759
-15 | -0.4988 | 0.15901 | -0.0263 | -3.1369
-14.5 | -0.4853 | 0.14961 | -0.0318 | -3.2438
-14 | -0.4714 | 0.14072 | -0.0371 | -3.3499
-13.5 | -0.4672 | 0.12968 | -0.0435 | -3.6027
-13 | -0.4512 | 0.12182 | -0.0484 | -3.7038
-12.5 | -0.4488 | 0.11136 | -0.0546 | -4.0302
-12 | -0.4396 | 0.10276 | -0.0598 | -4.2779
-11.5 | -0.4533 | 0.09055 | -0.0674 | -5.0061
-11 | -0.4641 | 0.0796 | -0.0745 | -5.8304
-10.5 | -0.4795 | 0.06808 | -0.0822 | -7.0432
-10 | -0.4975 | 0.05398 | -0.0936 | -9.2164
-9.5 | -0.5309 | 0.0435 | -0.1006 | -12.2046
-9 | -0.5659 | 0.0359 | -0.1021 | -15.7632
-8.5 | -0.609 | 0.03014 | -0.0973 | -20.2057
-8 | -0.6425 | 0.02371 | -0.0896 | -27.0983
-7.5 | -0.6432 | 0.01691 | -0.0837 | -38.0367
-7 | -0.6229 | 0.01084 | -0.0781 | -57.4631
-6.5 | -0.5706 | 0.00834 | -0.074 | -68.4173
-6 | -0.5042 | 0.00729 | -0.0716 | -69.1632
-5.5 | -0.4333 | 0.00678 | -0.0703 | -63.9086
-5 | -0.3625 | 0.00633 | -0.0695 | -57.267
-4.5 | -0.2912 | 0.00605 | -0.0691 | -48.1322
-4 | -0.2203 | 0.00584 | -0.0691 | -37.7226
-3.5 | -0.1499 | 0.00562 | -0.0693 | -26.6726
-3 | -0.0798 | 0.00547 | -0.0697 | -14.5887
-2.5 | -0.01 | 0.0053 | -0.0702 | -1.8868
-2 | 0.0595 | 0.00517 | -0.0709 | 11.5087
-1.5 | 0.1284 | 0.00495 | -0.0717 | 25.9394
-1 | 0.1964 | 0.00459 | -0.0725 | 42.7887
-0.5 | 0.2639 | 0.00416 | -0.0734 | 63.4375
0 | 0.3302 | 0.00353 | -0.0743 | 93.5411
0.5 | 0.3993 | 0.00347 | -0.0752 | 115.072
1 | 0.4686 | 0.00353 | -0.0761 | 132.7479
1.5 | 0.5351 | 0.00382 | -0.0764 | 140.0785
2 | 0.5884 | 0.00498 | -0.0747 | 118.1526
2.5 | 0.6456 | 0.00578 | -0.0733 | 111.6955
3 | 0.7027 | 0.00651 | -0.0717 | 107.9416
3.5 | 0.761 | 0.00711 | -0.07 | 107.0323
4 | 0.823 | 0.0075 | -0.0688 | 109.7333
4.5 | 0.8851 | 0.00786 | -0.0672 | 112.6081
5 | 0.9467 | 0.00822 | -0.0653 | 115.1703
5.5 | 1.0052 | 0.00866 | -0.0626 | 116.0739
6 | 1.0594 | 0.00909 | -0.0588 | 116.5457
6.5 | 1.1006 | 0.00967 | -0.0524 | 113.8159
7 | 1.1442 | 0.01044 | -0.0465 | 109.5977
7.5 | 1.1898 | 0.01132 | -0.0409 | 105.106
8 | 1.2294 | 0.01258 | -0.0343 | 97.7266
8.5 | 1.2545 | 0.01463 | -0.0262 | 85.7485
9 | 1.2507 | 0.01837 | -0.0161 | 68.0838
9.5 | 1.234 | 0.02401 | -0.0068 | 51.3953
10 | 1.2158 | 0.03076 | 0.0001 | 39.5254
10.5 | 1.186 | 0.03862 | 0.0046 | 30.7095
11 | 1.1479 | 0.04804 | 0.0061 | 23.8947
11.5 | 1.1088 | 0.059 | 0.0043 | 18.7932
12 | 1.0739 | 0.07122 | -0.0008 | 15.0786
12.5 | 1.0419 | 0.08505 | -0.009 | 12.2504
13 | 1.0144 | 0.09956 | -0.0184 | 10.1888
13.5 | 0.9979 | 0.11518 | -0.0291 | 8.6638

## 121. Re 14M Mach 0.00 (1)
BIGFOIL.COM POLAR EXPORT
NACA65-313 a=0.8
NACA65-313 a=0.8 |  |  |  | Cl Max: | 1.24 | at alpha= | 11 | deg
JavaFoil+Calcfoil stall+Eppler ext transition |  |  |  | L/D Max: | 126.272 | at alpha= | 6.5 | deg
Re: | 14000000 |  |  | Cd Min: | 0.00459 | at alpha= | 0 | deg
Mach: | 0 |  |  | Cl=0 at alpha= | -2.3667 | deg
|  |  |  | @ Cl=0.1, Cd= | 0.0050647
|  |  |  | @ Cl=0.4, Cd= | 0.0050383
|  |  |  | @ Cl=0.6, Cd= | 0.0060202
alpha (deg) | Cl | Cd | Cm | Cl/Cd
-17 | -0.603 | 0.12473 | -0.017 | -4.837
-16.5 | -0.624 | 0.11854 | -0.017 | -5.264
-16 | -0.644 | 0.11117 | -0.018 | -5.792
-15.5 | -0.663 | 0.10398 | -0.019 | -6.372
-15 | -0.687 | 0.08896 | -0.022 | -7.721
-14.5 | -0.697 | 0.08843 | -0.021 | -7.881
-14 | -0.711 | 0.0808 | -0.023 | -8.794
-13.5 | -0.73 | 0.06439 | -0.027 | -11.343
-13 | -0.811 | 0.02198 | -0.035 | -36.87
-12.5 | -0.839 | 0.01333 | -0.038 | -62.968
-12 | -0.845 | 0.01125 | -0.039 | -75.11
-11.5 | -0.839 | 0.01037 | -0.04 | -80.939
-11 | -0.826 | 0.00978 | -0.041 | -84.394
-10.5 | -0.8 | 0.0094 | -0.042 | -85.094
-10 | -0.771 | 0.00897 | -0.043 | -85.92
-9.5 | -0.738 | 0.00859 | -0.044 | -85.866
-9 | -0.701 | 0.00816 | -0.044 | -85.933
-8.5 | -0.661 | 0.0079 | -0.045 | -83.658
-8 | -0.618 | 0.00768 | -0.046 | -80.454
-7.5 | -0.572 | 0.00739 | -0.047 | -77.403
-7 | -0.523 | 0.00717 | -0.047 | -72.965
-6.5 | -0.472 | 0.00689 | -0.048 | -68.58
-6 | -0.419 | 0.0067 | -0.049 | -62.608
-5.5 | -0.365 | 0.0065 | -0.05 | -56.12
-5 | -0.309 | 0.00635 | -0.05 | -48.664
-4.5 | -0.252 | 0.00623 | -0.051 | -40.371
-4 | -0.194 | 0.0061 | -0.052 | -31.719
-3.5 | -0.135 | 0.00603 | -0.053 | -22.323
-3 | -0.075 | 0.00591 | -0.054 | -12.744
-2.5 | -0.016 | 0.00581 | -0.054 | -2.68
-2 | 0.044 | 0.00527 | -0.055 | 8.417
-1.5 | 0.104 | 0.00505 | -0.056 | 20.676
-1 | 0.165 | 0.00488 | -0.057 | 33.765
-0.5 | 0.225 | 0.00479 | -0.057 | 46.903
0 | 0.285 | 0.00459 | -0.058 | 62.1
0.5 | 0.345 | 0.00469 | -0.059 | 73.609
1 | 0.405 | 0.00507 | -0.06 | 79.89
1.5 | 0.465 | 0.00528 | -0.06 | 87.993
2 | 0.525 | 0.00558 | -0.061 | 94.135
2.5 | 0.583 | 0.0059 | -0.062 | 98.738
3 | 0.641 | 0.00631 | -0.063 | 101.632
3.5 | 0.699 | 0.00628 | -0.063 | 111.21
4 | 0.755 | 0.0072 | -0.064 | 104.882
4.5 | 0.811 | 0.00748 | -0.065 | 108.366
5 | 0.865 | 0.00771 | -0.065 | 112.245
5.5 | 0.918 | 0.00745 | -0.066 | 123.174
6 | 0.969 | 0.00774 | -0.067 | 125.139
6.5 | 1.017 | 0.00805 | -0.068 | 126.272
7 | 1.062 | 0.00924 | -0.068 | 114.914
7.5 | 1.101 | 0.00961 | -0.069 | 114.56
8 | 1.136 | 0.01003 | -0.069 | 113.277
8.5 | 1.167 | 0.01049 | -0.07 | 111.238
9 | 1.192 | 0.01094 | -0.071 | 108.98
9.5 | 1.213 | 0.01145 | -0.071 | 105.907
10 | 1.227 | 0.01202 | -0.072 | 102.142
10.5 | 1.236 | 0.01272 | -0.072 | 97.212
11 | 1.24 | 0.0134 | -0.073 | 92.527
11.5 | 1.238 | 0.01412 | -0.073 | 87.639
12 | 1.23 | 0.01493 | -0.074 | 82.429
12.5 | 1.218 | 0.01588 | -0.074 | 76.686
13 | 1.2 | 0.01671 | -0.075 | 71.788
13.5 | 1.17 | 0.01795 | -0.075 | 65.186
14 | 1.135 | 0.01952 | -0.075 | 58.164
14.5 | 1.094 | 0.02205 | -0.075 | 49.609
15 | 1.041 | 0.02706 | -0.074 | 38.485
15.5 | 0.989 | 0.03314 | -0.073 | 29.849
16 | 0.875 | 0.07452 | -0.062 | 11.741

## 122. Re 14M Mach 0.00 (2)
BIGFOIL.COM POLAR EXPORT
NACA65-313 a=0.8
NACA65-313 a=0.8 |  |  |  | Cl Max: | 1.838 | at alpha= | 20 | deg
XFOIL ncrit=9 |  |  |  | L/D Max: | 130.284 | at alpha= | 8.5 | deg
Re: | 14000000 |  |  | Cd Min: | 0.04309 | at alpha= | 20 | deg
Mach: | 0 |  |  | Cl=0 at alpha= | -2.4167 | deg
|  |  |  | @ Cl=0.1, Cd= | 0.0046715
|  |  |  | @ Cl=0.4, Cd= | 0.0036767
|  |  |  | @ Cl=0.6, Cd= | 0.0058039
alpha (deg) | Cl | Cd | Cm | Cl/Cd
-20 | -1.6173 | 0.02727 | -0.0767 | -59.3069
-19.5 | -1.6081 | 0.02431 | -0.0754 | -66.1497
-18.5 | -1.5682 | 0.02002 | -0.0732 | -78.3317
-18 | -1.555 | 0.01855 | -0.0694 | -83.8275
-17.5 | -1.5373 | 0.01728 | -0.0657 | -88.9641
-17 | -1.5221 | 0.01627 | -0.0606 | -93.5526
-16.5 | -1.4942 | 0.01545 | -0.0571 | -96.712
-16 | -1.456 | 0.01465 | -0.0552 | -99.3857
-15 | -1.3708 | 0.0132 | -0.0528 | -103.8485
-14.5 | -1.3262 | 0.01242 | -0.0519 | -106.7794
-14 | -1.2798 | 0.0117 | -0.0511 | -109.3846
-13.5 | -1.2314 | 0.01107 | -0.0506 | -111.2376
-13 | -1.1812 | 0.01055 | -0.0504 | -111.9621
-12.5 | -1.1297 | 0.01009 | -0.0503 | -111.9623
-12 | -1.0775 | 0.00967 | -0.0502 | -111.4271
-11.5 | -1.0245 | 0.00927 | -0.0503 | -110.5178
-10 | -0.8626 | 0.00822 | -0.0509 | -104.9392
-9.5 | -0.8083 | 0.00783 | -0.0512 | -103.2312
-9 | -0.7534 | 0.00747 | -0.0515 | -100.8568
-8.5 | -0.698 | 0.00713 | -0.0518 | -97.8962
-8 | -0.642 | 0.00686 | -0.0523 | -93.586
-7.5 | -0.5855 | 0.00664 | -0.0528 | -88.1777
-7 | -0.5286 | 0.00643 | -0.0534 | -82.2084
-6.5 | -0.4716 | 0.00623 | -0.054 | -75.6982
-6 | -0.4146 | 0.006 | -0.0545 | -69.1
-5.5 | -0.3573 | 0.00579 | -0.0552 | -61.7098
-4.5 | -0.2419 | 0.0055 | -0.0565 | -43.9818
-4 | -0.1841 | 0.00534 | -0.0572 | -34.4757
-3.5 | -0.126 | 0.00522 | -0.058 | -24.1379
-3 | -0.0679 | 0.00509 | -0.0587 | -13.3399
-2.5 | -0.0097 | 0.00498 | -0.0595 | -1.9478
-2 | 0.0485 | 0.00485 | -0.0602 | 10
-1.5 | 0.1062 | 0.00465 | -0.061 | 22.8387
-0.5 | 0.2214 | 0.00418 | -0.0625 | 52.9665
0 | 0.2783 | 0.00373 | -0.0633 | 74.6113
0.5 | 0.3355 | 0.00343 | -0.0641 | 97.8134
1 | 0.3929 | 0.00357 | -0.0648 | 110.056
1.5 | 0.4448 | 0.00435 | -0.0646 | 102.2529
2.5 | 0.5518 | 0.0054 | -0.0647 | 102.1852
3 | 0.6055 | 0.00585 | -0.0647 | 103.5043
3.5 | 0.6597 | 0.00623 | -0.0648 | 105.8909
4 | 0.7139 | 0.00658 | -0.0649 | 108.4954
4.5 | 0.7689 | 0.00683 | -0.0651 | 112.5769
5 | 0.8236 | 0.00707 | -0.0653 | 116.4922
5.5 | 0.8783 | 0.00731 | -0.0654 | 120.1505
6 | 0.9319 | 0.00759 | -0.0655 | 122.78
6.5 | 0.9855 | 0.00785 | -0.0655 | 125.5414
7 | 1.0382 | 0.00816 | -0.0653 | 127.2304
7.5 | 1.0898 | 0.0085 | -0.065 | 128.2118
8 | 1.1415 | 0.0088 | -0.0647 | 129.7159
8.5 | 1.1921 | 0.00915 | -0.0642 | 130.2842
9 | 1.2406 | 0.00958 | -0.0634 | 129.499
9.5 | 1.2884 | 0.00999 | -0.0624 | 128.969
10 | 1.3355 | 0.01039 | -0.0614 | 128.5371
10.5 | 1.3807 | 0.01083 | -0.0601 | 127.4885
11 | 1.4231 | 0.01132 | -0.0582 | 125.7155
11.5 | 1.4531 | 0.01188 | -0.0539 | 122.3148
12 | 1.4829 | 0.01252 | -0.0499 | 118.4425
12.5 | 1.5152 | 0.01306 | -0.0465 | 116.0184
13 | 1.5459 | 0.01363 | -0.043 | 113.4189
13.5 | 1.5777 | 0.01448 | -0.0401 | 108.9572
14 | 1.607 | 0.01552 | -0.0369 | 103.5438
14.5 | 1.635 | 0.0167 | -0.0339 | 97.9042
15 | 1.6619 | 0.018 | -0.0309 | 92.3278
15.5 | 1.6881 | 0.0194 | -0.0281 | 87.0155
16 | 1.7136 | 0.02091 | -0.0254 | 81.9512
16.5 | 1.7372 | 0.0226 | -0.0228 | 76.8673
17 | 1.7555 | 0.02475 | -0.02 | 70.9293
17.5 | 1.774 | 0.02702 | -0.0176 | 65.6551
18 | 1.7859 | 0.02993 | -0.0151 | 59.6692
18.5 | 1.8049 | 0.03245 | -0.0134 | 55.621
19 | 1.8267 | 0.03485 | -0.0122 | 52.4161
19.5 | 1.8269 | 0.03935 | -0.0104 | 46.4269
20 | 1.838 | 0.04309 | -0.0095 | 42.6549

## 123. Re 14M Mach 0.10 (1)
BIGFOIL.COM POLAR EXPORT
NACA65-313 a=0.8
NACA65-313 a=0.8 |  |  |  | Cl Max: | 1.23 | at alpha= | 11 | deg
JavaFoil+Calcfoil stall+Eppler ext transition |  |  |  | L/D Max: | 135.442 | at alpha= | 6.5 | deg
Re: | 14000000 |  |  | Cd Min: | 0.0046 | at alpha= | 0 | deg
Mach: | 0.1 |  |  | Cl=0 at alpha= | -2.3689 | deg
|  |  |  | @ Cl=0.1, Cd= | 0.005115
|  |  |  | @ Cl=0.4, Cd= | 0.0050522
|  |  |  | @ Cl=0.6, Cd= | 0.0060025
alpha (deg) | Cl | Cd | Cm | Cl/Cd
-16.5 | -0.585 | 0.12058 | -0.017 | -4.853
-16 | -0.608 | 0.11428 | -0.017 | -5.32
-15.5 | -0.63 | 0.107 | -0.018 | -5.889
-15 | -0.653 | 0.0966 | -0.02 | -6.759
-14.5 | -0.676 | 0.08514 | -0.023 | -7.945
-14 | -0.686 | 0.08479 | -0.022 | -8.091
-13.5 | -0.696 | 0.07751 | -0.023 | -8.983
-13 | -0.721 | 0.05845 | -0.028 | -12.327
-12.5 | -0.818 | 0.01487 | -0.037 | -55
-12 | -0.828 | 0.01199 | -0.039 | -69.1
-11.5 | -0.829 | 0.01061 | -0.04 | -78.149
-11 | -0.816 | 0.00993 | -0.041 | -82.228
-10.5 | -0.796 | 0.00958 | -0.042 | -83.098
-10 | -0.768 | 0.00909 | -0.043 | -84.502
-9.5 | -0.736 | 0.00867 | -0.044 | -84.944
-9 | -0.701 | 0.00825 | -0.045 | -84.967
-8.5 | -0.662 | 0.00794 | -0.045 | -83.288
-8 | -0.619 | 0.00764 | -0.046 | -81.013
-7.5 | -0.573 | 0.00746 | -0.047 | -76.852
-7 | -0.525 | 0.00719 | -0.048 | -73.036
-6.5 | -0.474 | 0.00693 | -0.048 | -68.418
-6 | -0.421 | 0.00674 | -0.049 | -62.488
-5.5 | -0.366 | 0.00657 | -0.05 | -55.781
-5 | -0.31 | 0.0064 | -0.051 | -48.45
-4.5 | -0.253 | 0.00624 | -0.051 | -40.503
-4 | -0.194 | 0.00609 | -0.052 | -31.917
-3.5 | -0.135 | 0.00602 | -0.053 | -22.466
-3 | -0.076 | 0.0059 | -0.054 | -12.829
-2.5 | -0.016 | 0.0058 | -0.055 | -2.7
-2 | 0.045 | 0.00572 | -0.055 | 7.781
-1.5 | 0.105 | 0.00506 | -0.056 | 20.713
-1 | 0.165 | 0.00489 | -0.057 | 33.824
-0.5 | 0.226 | 0.00477 | -0.058 | 47.324
0 | 0.286 | 0.0046 | -0.058 | 62.241
0.5 | 0.347 | 0.00469 | -0.059 | 73.928
1 | 0.407 | 0.0051 | -0.06 | 79.781
1.5 | 0.467 | 0.00527 | -0.061 | 88.676
2 | 0.528 | 0.00562 | -0.061 | 93.935
2.5 | 0.586 | 0.00591 | -0.062 | 99.133
3 | 0.645 | 0.0063 | -0.063 | 102.375
3.5 | 0.702 | 0.00635 | -0.064 | 110.652
4 | 0.759 | 0.00726 | -0.064 | 104.611
4.5 | 0.815 | 0.00748 | -0.065 | 108.964
5 | 0.869 | 0.00773 | -0.066 | 112.501
5.5 | 0.922 | 0.0075 | -0.067 | 122.988
6 | 0.972 | 0.00778 | -0.067 | 124.969
6.5 | 1.021 | 0.00754 | -0.068 | 135.442
7 | 1.065 | 0.00931 | -0.069 | 114.462
7.5 | 1.104 | 0.00968 | -0.069 | 114.047
8 | 1.139 | 0.01011 | -0.07 | 112.641
8.5 | 1.168 | 0.01059 | -0.07 | 110.299
9 | 1.192 | 0.01101 | -0.071 | 108.28
9.5 | 1.21 | 0.01157 | -0.072 | 104.577
10 | 1.223 | 0.01222 | -0.072 | 100.05
10.5 | 1.229 | 0.01288 | -0.073 | 95.408
11 | 1.23 | 0.01361 | -0.073 | 90.349
11.5 | 1.224 | 0.01445 | -0.074 | 84.676
12 | 1.212 | 0.0153 | -0.074 | 79.207
12.5 | 1.195 | 0.01623 | -0.075 | 73.673
13 | 1.172 | 0.01725 | -0.075 | 67.951
13.5 | 1.138 | 0.01852 | -0.075 | 61.418
14 | 1.097 | 0.02039 | -0.075 | 53.782
14.5 | 1.052 | 0.02262 | -0.076 | 46.499
15 | 0.978 | 0.03303 | -0.073 | 29.591
15.5 | 0.854 | 0.0779 | -0.06 | 10.959
16 | 0.79 | 0.1032 | -0.051 | 7.652

## 124. Re 14M Mach 0.10 (2)
BIGFOIL.COM POLAR EXPORT
NACA65-313 a=0.8
NACA65-313 a=0.8 |  |  |  | Cl Max: | 1.8295 | at alpha= | 20 | deg
XFOIL ncrit=9 |  |  |  | L/D Max: | 129.859 | at alpha= | 8.5 | deg
Re: | 14000000 |  |  | Cd Min: | 0.04677 | at alpha= | 20 | deg
Mach: | 0.1 |  |  | Cl=0 at alpha= | -2.4171 | deg
|  |  |  | @ Cl=0.1, Cd= | 0.0046749
|  |  |  | @ Cl=0.4, Cd= | 0.0036299
|  |  |  | @ Cl=0.6, Cd= | 0.0057949
alpha (deg) | Cl | Cd | Cm | Cl/Cd
-20 | -1.5834 | 0.03248 | -0.0814 | -48.75
-19.5 | -1.58 | 0.02856 | -0.0809 | -55.3221
-19 | -1.5772 | 0.02495 | -0.0795 | -63.2144
-18.5 | -1.5679 | 0.02213 | -0.0774 | -70.8495
-18 | -1.5484 | 0.02011 | -0.0756 | -76.9965
-17.5 | -1.5316 | 0.0185 | -0.0723 | -82.7892
-17 | -1.5144 | 0.01717 | -0.0681 | -88.2003
-16.5 | -1.4995 | 0.01618 | -0.0623 | -92.6761
-16 | -1.4656 | 0.0153 | -0.0595 | -95.7908
-15.5 | -1.4251 | 0.01447 | -0.0576 | -98.4865
-14.5 | -1.3365 | 0.01294 | -0.0549 | -103.2844
-14 | -1.2904 | 0.01213 | -0.0538 | -106.3809
-13.5 | -1.2421 | 0.01142 | -0.053 | -108.7653
-13 | -1.192 | 0.0108 | -0.0524 | -110.3704
-12.5 | -1.1401 | 0.0103 | -0.0521 | -110.6893
-12 | -1.0872 | 0.00984 | -0.0519 | -110.4878
-11.5 | -1.0336 | 0.00942 | -0.0518 | -109.724
-11 | -0.9794 | 0.00904 | -0.0518 | -108.3407
-10 | -0.8695 | 0.00835 | -0.052 | -104.1317
-9.5 | -0.8148 | 0.00792 | -0.0521 | -102.8788
-9 | -0.7593 | 0.00755 | -0.0523 | -100.5695
-8.5 | -0.7034 | 0.00719 | -0.0526 | -97.8303
-8 | -0.6469 | 0.00691 | -0.0529 | -93.6179
-7.5 | -0.5899 | 0.00667 | -0.0534 | -88.4408
-7 | -0.5325 | 0.00645 | -0.0539 | -82.5581
-6.5 | -0.475 | 0.00625 | -0.0545 | -76
-6 | -0.4175 | 0.00603 | -0.055 | -69.2371
-5.5 | -0.3597 | 0.00581 | -0.0556 | -61.9105
-5 | -0.3017 | 0.00566 | -0.0562 | -53.3039
-4.5 | -0.2434 | 0.00551 | -0.0569 | -44.1742
-4 | -0.1852 | 0.00535 | -0.0576 | -34.6168
-3.5 | -0.1268 | 0.00523 | -0.0583 | -24.2447
-3 | -0.0683 | 0.0051 | -0.0591 | -13.3922
-2.5 | -0.0097 | 0.00499 | -0.0598 | -1.9439
-2 | 0.0488 | 0.00486 | -0.0606 | 10.0412
-1.5 | 0.1069 | 0.00465 | -0.0613 | 22.9892
-1 | 0.1649 | 0.00443 | -0.062 | 37.2235
-0.5 | 0.2228 | 0.00418 | -0.0628 | 53.3014
0 | 0.28 | 0.00373 | -0.0637 | 75.067
0.5 | 0.3375 | 0.00343 | -0.0645 | 98.3965
1 | 0.3954 | 0.00356 | -0.0651 | 111.0674
1.5 | 0.4474 | 0.00435 | -0.065 | 102.8506
2.5 | 0.5549 | 0.00541 | -0.065 | 102.5693
3 | 0.6088 | 0.00587 | -0.065 | 103.7138
3.5 | 0.6634 | 0.00625 | -0.0651 | 106.144
4 | 0.7178 | 0.0066 | -0.0651 | 108.7576
4.5 | 0.7732 | 0.00686 | -0.0653 | 112.7114
5 | 0.8282 | 0.0071 | -0.0654 | 116.6479
5.5 | 0.8832 | 0.00734 | -0.0656 | 120.327
6 | 0.9372 | 0.00763 | -0.0655 | 122.8309
6.5 | 0.9911 | 0.00789 | -0.0654 | 125.6147
7 | 1.044 | 0.00821 | -0.0652 | 127.162
7.5 | 1.096 | 0.00855 | -0.0648 | 128.1871
8 | 1.148 | 0.00886 | -0.0644 | 129.5711
8.5 | 1.1986 | 0.00923 | -0.0638 | 129.8592
9 | 1.2472 | 0.00967 | -0.0628 | 128.9762
9.5 | 1.2953 | 0.01008 | -0.0617 | 128.502
10 | 1.3423 | 0.0105 | -0.0605 | 127.8381
10.5 | 1.387 | 0.01096 | -0.0588 | 126.5511
11 | 1.4257 | 0.01148 | -0.056 | 124.1899
11.5 | 1.4537 | 0.0121 | -0.0512 | 120.1405
12 | 1.4859 | 0.01275 | -0.0475 | 116.5412
12.5 | 1.5175 | 0.01329 | -0.0439 | 114.1836
13 | 1.5495 | 0.01399 | -0.0405 | 110.7577
13.5 | 1.5813 | 0.01492 | -0.0374 | 105.9853
14 | 1.6088 | 0.01614 | -0.0339 | 99.6778
14.5 | 1.6362 | 0.01744 | -0.0307 | 93.8188
15 | 1.6638 | 0.01879 | -0.0277 | 88.5471
15.5 | 1.6904 | 0.02028 | -0.0249 | 83.3531
16 | 1.7156 | 0.02193 | -0.0221 | 78.2307
16.5 | 1.738 | 0.02386 | -0.0194 | 72.8416
17 | 1.7517 | 0.02649 | -0.0162 | 66.1268
17.5 | 1.7693 | 0.02903 | -0.0138 | 60.9473
18 | 1.7812 | 0.03218 | -0.0115 | 55.3511
18.5 | 1.798 | 0.03513 | -0.0098 | 51.1813
19 | 1.815 | 0.03819 | -0.0085 | 47.5255
19.5 | 1.8212 | 0.04247 | -0.0073 | 42.882
20 | 1.8295 | 0.04677 | -0.0066 | 39.117

## 125. Re 14M Mach 0.25 (1)
BIGFOIL.COM POLAR EXPORT
NACA65-313 a=0.8
NACA65-313 a=0.8 |  |  |  | Cl Max: | 1.184 | at alpha= | 9.5 | deg
JavaFoil+Calcfoil stall+Eppler ext transition |  |  |  | L/D Max: | 122.142 | at alpha= | 5.5 | deg
Re: | 14000000 |  |  | Cd Min: | 0.00462 | at alpha= | 0 | deg
Mach: | 0.25 |  |  | Cl=0 at alpha= | -2.371 | deg
|  |  |  | @ Cl=0.1, Cd= | 0.005169
|  |  |  | @ Cl=0.4, Cd= | 0.0049939
|  |  |  | @ Cl=0.6, Cd= | 0.10435
alpha (deg) | Cl | Cd | Cm | Cl/Cd
-15.5 | -0.337 | 0.11904 | -0.017 | -2.835
-15 | -0.397 | 0.11232 | -0.018 | -3.533
-14.5 | -0.451 | 0.10351 | -0.018 | -4.359
-14 | -0.499 | 0.09757 | -0.019 | -5.113
-13.5 | -0.535 | 0.08962 | -0.02 | -5.975
-13 | -0.567 | 0.08344 | -0.021 | -6.791
-12.5 | -0.592 | 0.07803 | -0.022 | -7.584
-12 | -0.612 | 0.07142 | -0.023 | -8.567
-11.5 | -0.632 | 0.06086 | -0.027 | -10.383
-11 | -0.74 | 0.01269 | -0.041 | -58.344
-10.5 | -0.751 | 0.01018 | -0.043 | -73.81
-10 | -0.742 | 0.00936 | -0.044 | -79.275
-9.5 | -0.721 | 0.00924 | -0.045 | -78.023
-9 | -0.693 | 0.00862 | -0.046 | -80.408
-8.5 | -0.66 | 0.00822 | -0.047 | -80.253
-8 | -0.622 | 0.0079 | -0.047 | -78.658
-7.5 | -0.579 | 0.00761 | -0.048 | -76.128
-7 | -0.533 | 0.00738 | -0.049 | -72.141
-6.5 | -0.483 | 0.00708 | -0.05 | -68.185
-6 | -0.43 | 0.00686 | -0.051 | -62.649
-5.5 | -0.375 | 0.00668 | -0.051 | -56.119
-5 | -0.318 | 0.0065 | -0.052 | -48.892
-4.5 | -0.259 | 0.00635 | -0.053 | -40.825
-4 | -0.2 | 0.0062 | -0.054 | -32.165
-3.5 | -0.139 | 0.00606 | -0.054 | -22.913
-3 | -0.078 | 0.006 | -0.055 | -12.937
-2.5 | -0.016 | 0.0059 | -0.056 | -2.726
-2 | 0.046 | 0.00577 | -0.057 | 7.934
-1.5 | 0.108 | 0.00508 | -0.058 | 21.216
-1 | 0.17 | 0.0049 | -0.058 | 34.7
-0.5 | 0.232 | 0.0048 | -0.059 | 48.333
0 | 0.294 | 0.00462 | -0.06 | 63.674
0.5 | 0.356 | 0.00471 | -0.061 | 75.65
1 | 0.418 | 0.00511 | -0.062 | 81.802
1.5 | 0.48 | 0.00534 | -0.062 | 89.934
2 | 0.542 | 0.0057 | -0.063 | 95.086
2.5 | 0.602 | 0.00606 | -0.064 | 99.31
3 | 0.662 | 0.00608 | -0.065 | 108.881
3.5 | 0.721 | 0.0065 | -0.065 | 111.001
4 | 0.779 | 0.00744 | -0.066 | 104.64
4.5 | 0.836 | 0.00771 | -0.067 | 108.395
5 | 0.891 | 0.0075 | -0.068 | 118.763
5.5 | 0.943 | 0.00772 | -0.068 | 122.142
6 | 0.993 | 0.0089 | -0.069 | 111.599
6.5 | 1.04 | 0.00928 | -0.07 | 112.135
7 | 1.083 | 0.00972 | -0.07 | 111.346
7.5 | 1.118 | 0.01016 | -0.071 | 109.94
8 | 1.146 | 0.01063 | -0.072 | 107.749
8.5 | 1.167 | 0.01115 | -0.072 | 104.696
9 | 1.18 | 0.01169 | -0.073 | 100.958
9.5 | 1.184 | 0.01247 | -0.073 | 95.003
10 | 1.179 | 0.01325 | -0.074 | 89.021
10.5 | 1.164 | 0.01407 | -0.074 | 82.759
11 | 1.138 | 0.01517 | -0.075 | 75.056
11.5 | 1.102 | 0.01645 | -0.075 | 66.983
12 | 1.053 | 0.01824 | -0.075 | 57.741
12.5 | 0.993 | 0.02091 | -0.075 | 47.465
13 | 0.807 | 0.0719 | -0.054 | 11.223
13.5 | 0.722 | 0.08969 | -0.044 | 8.048
14 | 0.648 | 0.0975 | -0.042 | 6.645
14.5 | 0.57 | 0.10435 | -0.041 | 5.462

## 126. Re 14M Mach 0.25 (2)
BIGFOIL.COM POLAR EXPORT
NACA65-313 a=0.8
NACA65-313 a=0.8 |  |  |  | Cl Max: | 1.7257 | at alpha= | 17.5 | deg
XFOIL ncrit=9 |  |  |  | L/D Max: | 128.061 | at alpha= | 8 | deg
Re: | 14000000 |  |  | Cd Min: | 0.20607 | at alpha= | -20 | deg
Mach: | 0.25 |  |  | Cl=0 at alpha= | -2.4191 | deg
|  |  |  | @ Cl=0.1, Cd= | 0.004726
|  |  |  | @ Cl=0.4, Cd= | 0.0035153
|  |  |  | @ Cl=0.6, Cd= | 0.0057186
alpha (deg) | Cl | Cd | Cm | Cl/Cd
-20 | -0.6841 | 0.20607 | 0.0134 | -3.3197
-19.5 | -1.1547 | 0.09853 | -0.0567 | -11.7193
-19 | -1.2619 | 0.07429 | -0.0738 | -16.9861
-18.5 | -1.324 | 0.06035 | -0.081 | -21.9387
-18 | -1.3691 | 0.04795 | -0.089 | -28.5527
-17.5 | -1.3888 | 0.03865 | -0.0951 | -35.9327
-17 | -1.4004 | 0.03107 | -0.0993 | -45.0724
-16.5 | -1.4124 | 0.02632 | -0.0969 | -53.6626
-15.5 | -1.4058 | 0.01996 | -0.0889 | -70.4309
-15 | -1.3925 | 0.01808 | -0.0832 | -77.0188
-14.5 | -1.3768 | 0.01673 | -0.0762 | -82.2953
-14 | -1.3371 | 0.01546 | -0.0724 | -86.4877
-13.5 | -1.2918 | 0.0143 | -0.0693 | -90.3357
-13 | -1.2464 | 0.01295 | -0.0664 | -96.2471
-12.5 | -1.1948 | 0.01197 | -0.0642 | -99.8162
-12 | -1.14 | 0.0112 | -0.0625 | -101.7857
-11.5 | -1.0838 | 0.01053 | -0.0611 | -102.925
-11 | -1.0264 | 0.00994 | -0.06 | -103.2596
-10.5 | -0.9677 | 0.0095 | -0.0592 | -101.8632
-10 | -0.9091 | 0.00903 | -0.0585 | -100.6755
-9.5 | -0.8501 | 0.00861 | -0.0579 | -98.734
-9 | -0.7925 | 0.00803 | -0.0573 | -98.6924
-8.5 | -0.7336 | 0.00757 | -0.057 | -96.9089
-8 | -0.6741 | 0.0072 | -0.0569 | -93.625
-7.5 | -0.6143 | 0.00688 | -0.0569 | -89.2878
-7 | -0.5541 | 0.00662 | -0.057 | -83.7009
-6 | -0.4334 | 0.00617 | -0.0576 | -70.2431
-5.5 | -0.3731 | 0.00592 | -0.058 | -63.0236
-5 | -0.3127 | 0.00572 | -0.0585 | -54.6678
-4.5 | -0.2522 | 0.00558 | -0.059 | -45.1971
-4 | -0.1916 | 0.0054 | -0.0596 | -35.4815
-3.5 | -0.1311 | 0.00528 | -0.0603 | -24.8295
-3 | -0.0704 | 0.00514 | -0.061 | -13.6965
-2.5 | -0.0098 | 0.00503 | -0.0617 | -1.9483
-2 | 0.0508 | 0.00489 | -0.0625 | 10.3885
-1.5 | 0.1108 | 0.00469 | -0.0632 | 23.6247
-1 | 0.1706 | 0.00446 | -0.064 | 38.2511
-0.5 | 0.2303 | 0.00418 | -0.0648 | 55.0957
0 | 0.2892 | 0.0037 | -0.0656 | 78.1622
0.5 | 0.3488 | 0.00343 | -0.0664 | 101.691
1 | 0.4088 | 0.00353 | -0.0672 | 115.8074
1.5 | 0.4624 | 0.0043 | -0.0669 | 107.5349
2 | 0.5161 | 0.00502 | -0.0667 | 102.8088
2.5 | 0.572 | 0.00547 | -0.0667 | 104.5704
3 | 0.6272 | 0.00596 | -0.0665 | 105.2349
3.5 | 0.6828 | 0.00639 | -0.0664 | 106.8545
4 | 0.7393 | 0.00672 | -0.0663 | 110.0149
4.5 | 0.7964 | 0.00698 | -0.0663 | 114.0974
5 | 0.8532 | 0.00725 | -0.0662 | 117.6828
5.5 | 0.9098 | 0.00753 | -0.066 | 120.8234
6 | 0.9656 | 0.00782 | -0.0656 | 123.4783
6.5 | 1.0212 | 0.00812 | -0.0652 | 125.7635
7 | 1.0752 | 0.0085 | -0.0644 | 126.4941
7.5 | 1.1292 | 0.00884 | -0.0635 | 127.7376
8 | 1.182 | 0.00923 | -0.0624 | 128.0607
8.5 | 1.2324 | 0.00969 | -0.0607 | 127.1827
9 | 1.2815 | 0.01017 | -0.0588 | 126.0079
9.5 | 1.3292 | 0.01064 | -0.0566 | 124.9248
10 | 1.3661 | 0.01115 | -0.0522 | 122.5202
10.5 | 1.3978 | 0.01186 | -0.0472 | 117.8583
11 | 1.4331 | 0.01261 | -0.0429 | 113.6479
11.5 | 1.469 | 0.01343 | -0.039 | 109.382
12 | 1.5037 | 0.01437 | -0.035 | 104.6416
12.5 | 1.5336 | 0.01524 | -0.0304 | 100.6299
13 | 1.5625 | 0.01671 | -0.0261 | 93.5069
13.5 | 1.595 | 0.01809 | -0.0225 | 88.1703
14 | 1.6241 | 0.01976 | -0.0186 | 82.1913
14.5 | 1.6487 | 0.02181 | -0.0147 | 75.5938
15 | 1.6726 | 0.02405 | -0.011 | 69.5468
15.5 | 1.688 | 0.02703 | -0.0071 | 62.4491
16 | 1.7073 | 0.02998 | -0.004 | 56.948
16.5 | 1.7174 | 0.03386 | -0.0009 | 50.7206
17 | 1.7216 | 0.03855 | 0.0016 | 44.6589
17.5 | 1.7257 | 0.04364 | 0.0034 | 39.544
18 | 1.7229 | 0.04975 | 0.0043 | 34.6312
18.5 | 1.7158 | 0.05683 | 0.0042 | 30.1918
19 | 1.7051 | 0.0649 | 0.0029 | 26.2727
19.5 | 1.6735 | 0.0762 | -0.0007 | 21.9619
20 | 1.6445 | 0.08822 | -0.0059 | 18.6409

## 127. Re 14M Mach 0.50 (1)
BIGFOIL.COM POLAR EXPORT
NACA65-313 a=0.8
NACA65-313 a=0.8 |  |  |  | Cl Max: | 1.208 | at alpha= | 20 | deg
JavaFoil+Calcfoil stall+Eppler ext transition |  |  |  | L/D Max: | 117.34 | at alpha= | 3 | deg
Re: | 14000000 |  |  | Cd Min: | 0.00475 | at alpha= | 0 | deg
Mach: | 0.5 |  |  | Cl=0 at alpha= | -2.3696 | deg
|  |  |  | @ Cl=0.1, Cd= | 0.0054545
|  |  |  | @ Cl=0.4, Cd= | 0.0048349
|  |  |  | @ Cl=0.6, Cd= | 0.0056854
alpha (deg) | Cl | Cd | Cm | Cl/Cd
-20 | -0.967 | 0.16045 | -0.02 | -6.024
-19.5 | -0.939 | 0.15774 | -0.02 | -5.95
-19 | -0.916 | 0.14132 | -0.021 | -6.481
-18.5 | -0.889 | 0.13424 | -0.022 | -6.622
-18 | -0.859 | 0.13209 | -0.021 | -6.506
-17.5 | -0.832 | 0.12611 | -0.022 | -6.598
-17 | -0.805 | 0.1193 | -0.022 | -6.748
-16.5 | -0.779 | 0.11654 | -0.023 | -6.683
-16 | -0.753 | 0.10837 | -0.023 | -6.944
-15.5 | -0.725 | 0.10272 | -0.024 | -7.055
-15 | -0.706 | 0.08847 | -0.027 | -7.979
-14.5 | -0.7 | 0.06525 | -0.032 | -10.735
-14 | -0.639 | 0.0995 | -0.023 | -6.422
-13.5 | -0.613 | 0.09052 | -0.024 | -6.772
-13 | -0.589 | 0.07991 | -0.026 | -7.376
-12.5 | -0.569 | 0.06883 | -0.03 | -8.268
-12 | -0.616 | 0.0198 | -0.043 | -31.131
-11.5 | -0.594 | 0.01593 | -0.045 | -37.278
-11 | -0.475 | 0.07294 | -0.024 | -6.507
-10.5 | -0.448 | 0.06692 | -0.025 | -6.693
-10 | -0.423 | 0.05936 | -0.028 | -7.12
-9.5 | -0.465 | 0.01376 | -0.048 | -33.784
-9 | -0.446 | 0.01039 | -0.05 | -42.979
-8.5 | -0.416 | 0.00955 | -0.052 | -43.628
-8 | -0.31 | 0.05179 | -0.025 | -5.98
-7.5 | -0.285 | 0.04457 | -0.03 | -6.385
-7 | -0.467 | 0.0088 | -0.055 | -53.042
-6.5 | -0.481 | 0.00823 | -0.056 | -58.442
-6 | -0.45 | 0.00767 | -0.056 | -58.736
-5.5 | -0.403 | 0.00729 | -0.057 | -55.257
-5 | -0.347 | 0.00698 | -0.058 | -49.687
-4.5 | -0.286 | 0.00671 | -0.059 | -42.611
-4 | -0.221 | 0.00656 | -0.06 | -33.727
-3.5 | -0.155 | 0.0064 | -0.061 | -24.147
-3 | -0.087 | 0.00625 | -0.062 | -13.844
-2.5 | -0.018 | 0.00605 | -0.063 | -2.964
-2 | 0.051 | 0.00598 | -0.064 | 8.539
-1.5 | 0.12 | 0.00524 | -0.064 | 22.978
-1 | 0.19 | 0.00507 | -0.065 | 37.478
-0.5 | 0.259 | 0.00495 | -0.066 | 52.397
0 | 0.329 | 0.00475 | -0.067 | 69.26
0.5 | 0.398 | 0.00482 | -0.068 | 82.695
1 | 0.468 | 0.00534 | -0.069 | 87.64
1.5 | 0.536 | 0.00537 | -0.07 | 99.909
2 | 0.605 | 0.00571 | -0.071 | 106.042
2.5 | 0.671 | 0.00614 | -0.071 | 109.199
3 | 0.737 | 0.00628 | -0.072 | 117.34
3.5 | 0.801 | 0.00824 | -0.073 | 97.161
4 | 0.863 | 0.00861 | -0.074 | 100.198
4.5 | 0.921 | 0.00899 | -0.074 | 102.435
5 | 0.974 | 0.00946 | -0.075 | 103.008
5.5 | 1.021 | 0.00998 | -0.076 | 102.383
6 | 1.058 | 0.01061 | -0.077 | 99.732
6.5 | 1.08 | 0.01129 | -0.077 | 95.66
7 | 1.068 | 0.01211 | -0.078 | 88.248
7.5 | 0.92 | 0.01345 | -0.079 | 68.415
8 | 0.69 | 0.01392 | -0.079 | 49.589
8.5 | 0.717 | 0.01561 | -0.079 | 45.966
9 | 0.627 | 0.05462 | -0.049 | 11.485
9.5 | 0.784 | 0.01608 | -0.081 | 48.782
10 | 0.814 | 0.01758 | -0.082 | 46.275
10.5 | 0.84 | 0.01968 | -0.082 | 42.689
11 | 0.727 | 0.07562 | -0.044 | 9.617
11.5 | 0.905 | 0.02007 | -0.083 | 45.113
12 | 0.931 | 0.0226 | -0.084 | 41.203
12.5 | 0.932 | 0.03138 | -0.081 | 29.703
13 | 0.845 | 0.08517 | -0.055 | 9.917
13.5 | 1.021 | 0.02531 | -0.085 | 40.328
14 | 1.031 | 0.032 | -0.084 | 32.217
14.5 | 1.019 | 0.0486 | -0.079 | 20.966
15 | 0.963 | 0.09497 | -0.063 | 10.141
15.5 | 0.972 | 0.11104 | -0.055 | 8.752
16 | 1.003 | 0.11292 | -0.058 | 8.882
16.5 | 1.04 | 0.11132 | -0.063 | 9.341
17 | 1.061 | 0.12233 | -0.062 | 8.674
17.5 | 1.075 | 0.14422 | -0.056 | 7.452
18 | 1.102 | 0.14712 | -0.058 | 7.493
18.5 | 1.132 | 0.15236 | -0.06 | 7.43
19 | 1.161 | 0.15553 | -0.062 | 7.468
19.5 | 1.181 | 0.17216 | -0.06 | 6.86
20 | 1.208 | 0.18326 | -0.061 | 6.591

## 128. Re 14M Mach 0.50 (2)
BIGFOIL.COM POLAR EXPORT
NACA65-313 a=0.8
NACA65-313 a=0.8 |  |  |  | Cl Max: | 1.266 | at alpha= | 8.5 | deg
XFOIL ncrit=9 |  |  |  | L/D Max: | 133.533 | at alpha= | 1 | deg
Re: | 14000000 |  |  | Cd Min: | 0.11387 | at alpha= | 13.5 | deg
Mach: | 0.5 |  |  | Cl=0 at alpha= | -2.426 | deg
|  |  |  | @ Cl=0.1, Cd= | 0.0049483
|  |  |  | @ Cl=0.4, Cd= | 0.0034405
|  |  |  | @ Cl=0.6, Cd= | 0.0052344
alpha (deg) | Cl | Cd | Cm | Cl/Cd
-12.5 | -0.4593 | 0.10913 | -0.056 | -4.2087
-12 | -0.4498 | 0.10075 | -0.0612 | -4.4645
-11.5 | -0.4651 | 0.08847 | -0.069 | -5.2571
-11 | -0.4765 | 0.07755 | -0.0761 | -6.1444
-10.5 | -0.4924 | 0.0658 | -0.0841 | -7.4833
-10 | -0.5099 | 0.05213 | -0.0953 | -9.7813
-9.5 | -0.5423 | 0.0423 | -0.1014 | -12.8203
-9 | -0.5777 | 0.03494 | -0.1023 | -16.5341
-8.5 | -0.6218 | 0.02949 | -0.0964 | -21.0851
-8 | -0.6483 | 0.02326 | -0.0892 | -27.8719
-7.5 | -0.6552 | 0.01571 | -0.083 | -41.7059
-7 | -0.63 | 0.01014 | -0.0774 | -62.1302
-6.5 | -0.5748 | 0.00794 | -0.0736 | -72.3929
-6 | -0.5069 | 0.00702 | -0.0713 | -72.208
-5.5 | -0.4351 | 0.00655 | -0.0701 | -66.4275
-5 | -0.3637 | 0.00617 | -0.0693 | -58.9465
-4.5 | -0.2922 | 0.00589 | -0.069 | -49.6095
-4 | -0.2211 | 0.00569 | -0.069 | -38.8576
-3.5 | -0.1505 | 0.00549 | -0.0692 | -27.4135
-3 | -0.0803 | 0.00533 | -0.0696 | -15.0657
-2.5 | -0.0103 | 0.00518 | -0.0702 | -1.9884
-2 | 0.0593 | 0.00506 | -0.0709 | 11.7194
-1.5 | 0.1285 | 0.00487 | -0.0717 | 26.386
-1 | 0.1967 | 0.00457 | -0.0725 | 43.0416
-0.5 | 0.2644 | 0.00421 | -0.0734 | 62.8029
0 | 0.3311 | 0.00361 | -0.0743 | 91.7175
0.5 | 0.3995 | 0.00344 | -0.0752 | 116.1337
1 | 0.4687 | 0.00351 | -0.0761 | 133.5328
1.5 | 0.5317 | 0.00405 | -0.0759 | 131.284
2 | 0.5866 | 0.00508 | -0.0744 | 115.4724
2.5 | 0.6456 | 0.00576 | -0.0734 | 112.0833
3 | 0.7037 | 0.00644 | -0.0719 | 109.2702
3.5 | 0.7636 | 0.00697 | -0.0705 | 109.5552
4 | 0.8269 | 0.00731 | -0.0694 | 113.119
4.5 | 0.8897 | 0.00766 | -0.068 | 116.1488
5 | 0.9517 | 0.00803 | -0.0661 | 118.5181
5.5 | 1.012 | 0.00842 | -0.0637 | 120.19
6 | 1.0695 | 0.00888 | -0.0604 | 120.4392
6.5 | 1.1107 | 0.00941 | -0.0539 | 118.034
7 | 1.1561 | 0.01008 | -0.0482 | 114.6925
7.5 | 1.2019 | 0.01091 | -0.0424 | 110.165
8 | 1.243 | 0.01207 | -0.0358 | 102.9826
8.5 | 1.266 | 0.01413 | -0.0273 | 89.5966
9 | 1.2606 | 0.01787 | -0.0168 | 70.5428
9.5 | 1.2443 | 0.02341 | -0.0073 | 53.1525
10 | 1.2263 | 0.03005 | -0.0002 | 40.8087
10.5 | 1.1931 | 0.03805 | 0.0046 | 31.3561
11 | 1.1534 | 0.04751 | 0.0063 | 24.277
11.5 | 1.115 | 0.05829 | 0.0046 | 19.1285
12 | 1.0801 | 0.07041 | -0.0003 | 15.3402
12.5 | 1.0483 | 0.08415 | -0.0082 | 12.4575
13 | 1.0222 | 0.09934 | -0.0187 | 10.2899
13.5 | 1.0042 | 0.11387 | -0.0281 | 8.8188

## 129. Re 16M Mach 0.00 (1)
BIGFOIL.COM POLAR EXPORT
NACA65-313 a=0.8
NACA65-313 a=0.8 |  |  |  | Cl Max: | 1.241 | at alpha= | 11 | deg
JavaFoil+Calcfoil stall+Eppler ext transition |  |  |  | L/D Max: | 139.905 | at alpha= | 7 | deg
Re: | 16000000 |  |  | Cd Min: | 0.00489 | at alpha= | 0 | deg
Mach: | 0 |  |  | Cl=0 at alpha= | -2.3667 | deg
|  |  |  | @ Cl=0.1, Cd= | 0.0051753
|  |  |  | @ Cl=0.4, Cd= | 0.0051583
|  |  |  | @ Cl=0.6, Cd= | 0.0061091
alpha (deg) | Cl | Cd | Cm | Cl/Cd
-17 | -0.604 | 0.12534 | -0.017 | -4.815
-16.5 | -0.624 | 0.11748 | -0.017 | -5.314
-16 | -0.644 | 0.11206 | -0.018 | -5.745
-15.5 | -0.663 | 0.10363 | -0.019 | -6.394
-15 | -0.684 | 0.09208 | -0.021 | -7.428
-14.5 | -0.699 | 0.08639 | -0.022 | -8.09
-14 | -0.715 | 0.07731 | -0.024 | -9.242
-13.5 | -0.735 | 0.06103 | -0.028 | -12.043
-13 | -0.822 | 0.01841 | -0.036 | -44.636
-12.5 | -0.845 | 0.01242 | -0.038 | -67.992
-12 | -0.847 | 0.01093 | -0.039 | -77.438
-11.5 | -0.841 | 0.01008 | -0.04 | -83.41
-11 | -0.826 | 0.00959 | -0.041 | -86.079
-10.5 | -0.8 | 0.00922 | -0.042 | -86.778
-10 | -0.771 | 0.00877 | -0.043 | -87.944
-9.5 | -0.738 | 0.00843 | -0.044 | -87.476
-9 | -0.701 | 0.00804 | -0.044 | -87.23
-8.5 | -0.661 | 0.00776 | -0.045 | -85.15
-8 | -0.618 | 0.00748 | -0.046 | -82.575
-7.5 | -0.572 | 0.00725 | -0.047 | -78.825
-7 | -0.523 | 0.00701 | -0.047 | -74.606
-6.5 | -0.472 | 0.00678 | -0.048 | -69.627
-6 | -0.419 | 0.00659 | -0.049 | -63.664
-5.5 | -0.365 | 0.00643 | -0.05 | -56.764
-5 | -0.309 | 0.00624 | -0.05 | -49.495
-4.5 | -0.252 | 0.00616 | -0.051 | -40.854
-4 | -0.194 | 0.00603 | -0.052 | -32.111
-3.5 | -0.135 | 0.00595 | -0.053 | -22.648
-3 | -0.075 | 0.00581 | -0.054 | -12.947
-2.5 | -0.016 | 0.00574 | -0.054 | -2.715
-2 | 0.044 | 0.00567 | -0.055 | 7.818
-1.5 | 0.104 | 0.00514 | -0.056 | 20.316
-1 | 0.165 | 0.00499 | -0.057 | 32.993
-0.5 | 0.225 | 0.0049 | -0.057 | 45.899
0 | 0.285 | 0.00489 | -0.058 | 58.31
0.5 | 0.345 | 0.00503 | -0.059 | 68.585
1 | 0.405 | 0.00517 | -0.06 | 78.342
1.5 | 0.465 | 0.00543 | -0.06 | 85.593
2 | 0.525 | 0.00567 | -0.061 | 92.548
2.5 | 0.583 | 0.00603 | -0.062 | 96.71
3 | 0.641 | 0.0063 | -0.063 | 101.867
3.5 | 0.699 | 0.00681 | -0.063 | 102.642
4 | 0.756 | 0.00708 | -0.064 | 106.731
4.5 | 0.811 | 0.00735 | -0.065 | 110.399
5 | 0.866 | 0.00751 | -0.066 | 115.293
5.5 | 0.918 | 0.00775 | -0.066 | 118.488
6 | 0.969 | 0.00757 | -0.067 | 127.959
6.5 | 1.017 | 0.00787 | -0.068 | 129.193
7 | 1.062 | 0.00759 | -0.068 | 139.905
7.5 | 1.102 | 0.00941 | -0.069 | 117.133
8 | 1.137 | 0.00981 | -0.07 | 115.881
8.5 | 1.168 | 0.01026 | -0.07 | 113.83
9 | 1.193 | 0.01071 | -0.071 | 111.381
9.5 | 1.214 | 0.01118 | -0.071 | 108.564
10 | 1.228 | 0.01179 | -0.072 | 104.192
10.5 | 1.237 | 0.01244 | -0.072 | 99.487
11 | 1.241 | 0.0131 | -0.073 | 94.675
11.5 | 1.239 | 0.01386 | -0.073 | 89.391
12 | 1.231 | 0.01464 | -0.074 | 84.123
12.5 | 1.219 | 0.01546 | -0.074 | 78.825
13 | 1.201 | 0.01641 | -0.075 | 73.172
13.5 | 1.171 | 0.01749 | -0.075 | 66.978
14 | 1.137 | 0.01888 | -0.075 | 60.248
14.5 | 1.097 | 0.02121 | -0.075 | 51.691
15 | 1.048 | 0.02504 | -0.075 | 41.859
15.5 | 0.999 | 0.02964 | -0.074 | 33.693
16 | 0.925 | 0.04572 | -0.071 | 20.231

## 130. Re 16M Mach 0.00 (2)
BIGFOIL.COM POLAR EXPORT
NACA65-313 a=0.8
NACA65-313 a=0.8 |  |  |  | Cl Max: | 1.8363 | at alpha= | 19 | deg
XFOIL ncrit=9 |  |  |  | L/D Max: | 133.404 | at alpha= | 8.5 | deg
Re: | 16000000 |  |  | Cd Min: | 0.03396 | at alpha= | 19 | deg
Mach: | 0 |  |  | Cl=0 at alpha= | -2.4148 | deg
|  |  |  | @ Cl=0.1, Cd= | 0.0046466
|  |  |  | @ Cl=0.4, Cd= | 0.0038074
|  |  |  | @ Cl=0.6, Cd= | 0.0057671
alpha (deg) | Cl | Cd | Cm | Cl/Cd
-20 | -1.6269 | 0.02648 | -0.0766 | -61.4388
-19.5 | -1.6193 | 0.02348 | -0.075 | -68.9651
-19 | -1.6073 | 0.02105 | -0.073 | -76.3563
-18.5 | -1.5884 | 0.01926 | -0.071 | -82.4714
-18 | -1.5718 | 0.01778 | -0.0677 | -88.4027
-17.5 | -1.5546 | 0.01662 | -0.0636 | -93.5379
-17 | -1.5391 | 0.01574 | -0.058 | -97.7827
-16.5 | -1.5037 | 0.01493 | -0.0559 | -100.7167
-16 | -1.4639 | 0.01416 | -0.0543 | -103.3828
-15.5 | -1.4211 | 0.01347 | -0.0531 | -105.5011
-15 | -1.3761 | 0.01281 | -0.0522 | -107.4239
-14.5 | -1.33 | 0.01214 | -0.0514 | -109.5552
-14 | -1.2831 | 0.01144 | -0.0507 | -112.1591
-13.5 | -1.2345 | 0.0108 | -0.0502 | -114.3056
-13 | -1.1845 | 0.01025 | -0.0499 | -115.561
-12.5 | -1.1328 | 0.0098 | -0.0498 | -115.5918
-12 | -1.0803 | 0.00938 | -0.0499 | -115.1706
-11.5 | -1.0272 | 0.00901 | -0.05 | -114.0067
-11 | -0.9734 | 0.00866 | -0.0501 | -112.4018
-9.5 | -0.8096 | 0.00769 | -0.051 | -105.2796
-9 | -0.7545 | 0.00733 | -0.0513 | -102.9332
-8.5 | -0.6991 | 0.007 | -0.0517 | -99.8714
-8 | -0.6431 | 0.00671 | -0.0521 | -95.842
-7.5 | -0.5865 | 0.00648 | -0.0527 | -90.5093
-6 | -0.4152 | 0.00589 | -0.0545 | -70.4924
-5.5 | -0.358 | 0.00569 | -0.0551 | -62.9174
-5 | -0.3002 | 0.00553 | -0.0558 | -54.2857
-4.5 | -0.2424 | 0.00541 | -0.0565 | -44.8059
-4 | -0.1845 | 0.00523 | -0.0572 | -35.2772
-3.5 | -0.1263 | 0.00512 | -0.0579 | -24.668
-3 | -0.0681 | 0.005 | -0.0587 | -13.62
-2.5 | -0.0099 | 0.0049 | -0.0595 | -2.0204
-2 | 0.0482 | 0.00479 | -0.0602 | 10.0626
-1.5 | 0.106 | 0.00463 | -0.0609 | 22.8942
-1 | 0.1638 | 0.00442 | -0.0617 | 37.0588
-0.5 | 0.2215 | 0.0042 | -0.0625 | 52.7381
0 | 0.2787 | 0.0039 | -0.0633 | 71.4615
0.5 | 0.3353 | 0.00346 | -0.0641 | 96.9075
1 | 0.392 | 0.00368 | -0.0646 | 106.5217
1.5 | 0.4435 | 0.0045 | -0.0644 | 98.5556
2 | 0.497 | 0.00503 | -0.0645 | 98.8072
3 | 0.606 | 0.00581 | -0.0648 | 104.3029
3.5 | 0.6605 | 0.00616 | -0.065 | 107.224
4 | 0.7152 | 0.00646 | -0.0651 | 110.7121
4.5 | 0.7705 | 0.00669 | -0.0654 | 115.1719
5 | 0.8253 | 0.00694 | -0.0656 | 118.9193
5.5 | 0.8801 | 0.00717 | -0.0658 | 122.7476
6 | 0.9339 | 0.00744 | -0.0658 | 125.5242
6.5 | 0.9878 | 0.00769 | -0.0659 | 128.4525
7 | 1.0404 | 0.008 | -0.0657 | 130.05
7.5 | 1.0927 | 0.00831 | -0.0655 | 131.4922
8 | 1.1446 | 0.00861 | -0.0652 | 132.9384
8.5 | 1.1953 | 0.00896 | -0.0648 | 133.404
9 | 1.2441 | 0.00938 | -0.064 | 132.6333
9.5 | 1.2929 | 0.00976 | -0.0632 | 132.4693
10 | 1.3404 | 0.01015 | -0.0623 | 132.0591
10.5 | 1.386 | 0.01059 | -0.061 | 130.8782
11 | 1.4288 | 0.0111 | -0.0592 | 128.7207
11.5 | 1.4632 | 0.01164 | -0.0558 | 125.7045
12 | 1.4932 | 0.01219 | -0.0516 | 122.4938
12.5 | 1.5255 | 0.01279 | -0.0482 | 119.2729
13 | 1.5551 | 0.01324 | -0.0444 | 117.4547
13.5 | 1.5871 | 0.01406 | -0.0414 | 112.8805
14 | 1.6151 | 0.01513 | -0.038 | 106.7482
14.5 | 1.6431 | 0.01627 | -0.0349 | 100.9896
15 | 1.6707 | 0.01749 | -0.0319 | 95.5232
15.5 | 1.698 | 0.01878 | -0.0292 | 90.4153
16 | 1.7241 | 0.02023 | -0.0265 | 85.2249
16.5 | 1.7483 | 0.02186 | -0.0238 | 79.9771
17 | 1.7644 | 0.02411 | -0.0207 | 73.1813
17.5 | 1.7828 | 0.02633 | -0.0182 | 67.7098
18 | 1.7966 | 0.02905 | -0.0157 | 61.8451
18.5 | 1.8152 | 0.03154 | -0.0139 | 57.5523
19 | 1.8363 | 0.03396 | -0.0126 | 54.0724

## 131. Re 16M Mach 0.10 (1)
BIGFOIL.COM POLAR EXPORT
NACA65-313 a=0.8
NACA65-313 a=0.8 |  |  |  | Cl Max: | 1.23 | at alpha= | 10.5 | deg
JavaFoil+Calcfoil stall+Eppler ext transition |  |  |  | L/D Max: | 128.925 | at alpha= | 6.5 | deg
Re: | 16000000 |  |  | Cd Min: | 0.00488 | at alpha= | -0.5 | deg
Mach: | 0.1 |  |  | Cl=0 at alpha= | -2.3689 | deg
|  |  |  | @ Cl=0.1, Cd= | 0.0051758
|  |  |  | @ Cl=0.4, Cd= | 0.0051337
|  |  |  | @ Cl=0.6, Cd= | 0.0061059
alpha (deg) | Cl | Cd | Cm | Cl/Cd
-17 | -0.561 | 0.12651 | -0.017 | -4.438
-16.5 | -0.585 | 0.12035 | -0.017 | -4.864
-16 | -0.608 | 0.11436 | -0.017 | -5.319
-15.5 | -0.63 | 0.10568 | -0.018 | -5.965
-15 | -0.654 | 0.09507 | -0.021 | -6.878
-14.5 | -0.678 | 0.08328 | -0.023 | -8.142
-14 | -0.688 | 0.08273 | -0.023 | -8.318
-13.5 | -0.7 | 0.07415 | -0.025 | -9.442
-13 | -0.78 | 0.02729 | -0.034 | -28.573
-12.5 | -0.823 | 0.01375 | -0.038 | -59.845
-12 | -0.832 | 0.0114 | -0.039 | -72.983
-11.5 | -0.831 | 0.01029 | -0.04 | -80.734
-11 | -0.817 | 0.00915 | -0.041 | -89.385
-10.5 | -0.796 | 0.00933 | -0.042 | -85.365
-10 | -0.768 | 0.00892 | -0.043 | -86.17
-9.5 | -0.736 | 0.00844 | -0.044 | -87.249
-9 | -0.701 | 0.00804 | -0.045 | -87.146
-8.5 | -0.662 | 0.00781 | -0.045 | -84.663
-8 | -0.619 | 0.00753 | -0.046 | -82.162
-7.5 | -0.573 | 0.00727 | -0.047 | -78.885
-7 | -0.525 | 0.00706 | -0.048 | -74.319
-6.5 | -0.474 | 0.00685 | -0.048 | -69.247
-6 | -0.421 | 0.00658 | -0.049 | -64.031
-5.5 | -0.366 | 0.00641 | -0.05 | -57.149
-5 | -0.31 | 0.0063 | -0.051 | -49.27
-4.5 | -0.253 | 0.00615 | -0.051 | -41.126
-4 | -0.194 | 0.00607 | -0.052 | -32.014
-3.5 | -0.135 | 0.00596 | -0.053 | -22.719
-3 | -0.076 | 0.0058 | -0.054 | -13.037
-2.5 | -0.016 | 0.00575 | -0.055 | -2.723
-2 | 0.045 | 0.00568 | -0.055 | 7.838
-1.5 | 0.105 | 0.00513 | -0.056 | 20.459
-1 | 0.165 | 0.00497 | -0.057 | 33.273
-0.5 | 0.226 | 0.00488 | -0.058 | 46.312
0 | 0.286 | 0.00492 | -0.058 | 58.164
0.5 | 0.347 | 0.00501 | -0.059 | 69.245
1 | 0.407 | 0.00515 | -0.06 | 79.001
1.5 | 0.467 | 0.00544 | -0.061 | 85.892
2 | 0.528 | 0.00566 | -0.061 | 93.261
2.5 | 0.586 | 0.00603 | -0.062 | 97.116
3 | 0.645 | 0.00635 | -0.063 | 101.508
3.5 | 0.702 | 0.00685 | -0.064 | 102.499
4 | 0.759 | 0.00716 | -0.064 | 106.071
4.5 | 0.815 | 0.00734 | -0.065 | 111.016
5 | 0.87 | 0.00758 | -0.066 | 114.766
5.5 | 0.922 | 0.00736 | -0.067 | 125.345
6 | 0.973 | 0.00761 | -0.067 | 127.821
6.5 | 1.021 | 0.00792 | -0.068 | 128.925
7 | 1.066 | 0.00913 | -0.069 | 116.75
7.5 | 1.105 | 0.00948 | -0.069 | 116.532
8 | 1.139 | 0.00989 | -0.07 | 115.247
8.5 | 1.169 | 0.01035 | -0.07 | 112.97
9 | 1.193 | 0.01075 | -0.071 | 110.914
9.5 | 1.211 | 0.0113 | -0.072 | 107.204
10 | 1.224 | 0.01193 | -0.072 | 102.605
10.5 | 1.23 | 0.0126 | -0.073 | 97.652
11 | 1.23 | 0.01331 | -0.073 | 92.416
11.5 | 1.225 | 0.01409 | -0.074 | 86.951
12 | 1.214 | 0.01491 | -0.074 | 81.366
12.5 | 1.196 | 0.01592 | -0.075 | 75.15
13 | 1.174 | 0.01683 | -0.075 | 69.744
13.5 | 1.138 | 0.01812 | -0.075 | 62.841
14 | 1.099 | 0.01961 | -0.076 | 56.014
14.5 | 1.054 | 0.0217 | -0.076 | 48.587
15 | 0.984 | 0.03072 | -0.073 | 32.011
15.5 | 0.831 | 0.0949 | -0.052 | 8.755

## 132. Re 16M Mach 0.10 (2)
BIGFOIL.COM POLAR EXPORT
NACA65-313 a=0.8
NACA65-313 a=0.8 |  |  |  | Cl Max: | 1.8483 | at alpha= | 20 | deg
XFOIL ncrit=9 |  |  |  | L/D Max: | 132.954 | at alpha= | 8.5 | deg
Re: | 16000000 |  |  | Cd Min: | 0.04478 | at alpha= | 20 | deg
Mach: | 0.1 |  |  | Cl=0 at alpha= | -2.4152 | deg
|  |  |  | @ Cl=0.1, Cd= | 0.0046496
|  |  |  | @ Cl=0.4, Cd= | 0.0037688
|  |  |  | @ Cl=0.6, Cd= | 0.0057628
alpha (deg) | Cl | Cd | Cm | Cl/Cd
-20 | -1.5987 | 0.03115 | -0.0815 | -51.3226
-19.5 | -1.5916 | 0.02761 | -0.0808 | -57.6458
-19 | -1.5854 | 0.02433 | -0.0793 | -65.1624
-18.5 | -1.5728 | 0.0214 | -0.0782 | -73.4953
-18 | -1.5653 | 0.01928 | -0.0743 | -81.1878
-17.5 | -1.5485 | 0.01774 | -0.0706 | -87.2886
-17 | -1.5328 | 0.01653 | -0.0658 | -92.7284
-16.5 | -1.5125 | 0.01564 | -0.0607 | -96.7072
-16 | -1.4747 | 0.01477 | -0.0584 | -99.8443
-15.5 | -1.4329 | 0.01398 | -0.0567 | -102.4964
-15 | -1.3882 | 0.01325 | -0.0554 | -104.7698
-14.5 | -1.3415 | 0.01257 | -0.0543 | -106.7224
-14 | -1.2941 | 0.01185 | -0.0534 | -109.2068
-13.5 | -1.2452 | 0.01116 | -0.0526 | -111.5771
-13 | -1.1954 | 0.01051 | -0.052 | -113.7393
-12.5 | -1.1434 | 0.00999 | -0.0517 | -114.4545
-12 | -1.0903 | 0.00955 | -0.0515 | -114.1675
-11.5 | -1.0365 | 0.00914 | -0.0514 | -113.4026
-11 | -0.982 | 0.00878 | -0.0514 | -111.8451
-10.5 | -0.9271 | 0.00844 | -0.0515 | -109.846
-10 | -0.8715 | 0.00814 | -0.0518 | -107.0639
-9.5 | -0.816 | 0.00778 | -0.0519 | -104.8843
-9 | -0.7605 | 0.0074 | -0.0521 | -102.7703
-8.5 | -0.7045 | 0.00706 | -0.0524 | -99.7875
-8 | -0.648 | 0.00676 | -0.0528 | -95.858
-7.5 | -0.5909 | 0.00651 | -0.0533 | -90.768
-6 | -0.4181 | 0.00591 | -0.0549 | -70.7445
-5.5 | -0.3604 | 0.00571 | -0.0555 | -63.1173
-5 | -0.3022 | 0.00554 | -0.0562 | -54.5487
-4.5 | -0.2439 | 0.00541 | -0.0569 | -45.0832
-4 | -0.1856 | 0.00524 | -0.0576 | -35.4198
-3.5 | -0.1271 | 0.00513 | -0.0583 | -24.7758
-3 | -0.0685 | 0.00501 | -0.059 | -13.6727
-2.5 | -0.0099 | 0.0049 | -0.0598 | -2.0204
-2 | 0.0485 | 0.0048 | -0.0605 | 10.1042
-1.5 | 0.1067 | 0.00463 | -0.0613 | 23.0454
-1 | 0.1649 | 0.00443 | -0.062 | 37.2235
-0.5 | 0.2229 | 0.0042 | -0.0628 | 53.0714
0 | 0.2804 | 0.0039 | -0.0636 | 71.8974
0.5 | 0.3374 | 0.00345 | -0.0644 | 97.7971
1 | 0.3944 | 0.00368 | -0.065 | 107.1739
1.5 | 0.4461 | 0.0045 | -0.0648 | 99.1333
2 | 0.4999 | 0.00504 | -0.0648 | 99.1865
3 | 0.6093 | 0.00583 | -0.0651 | 104.5111
3.5 | 0.6641 | 0.00618 | -0.0652 | 107.4595
4 | 0.7192 | 0.00648 | -0.0654 | 110.9877
4.5 | 0.7748 | 0.00672 | -0.0656 | 115.2976
5 | 0.8299 | 0.00697 | -0.0657 | 119.0674
5.5 | 0.885 | 0.0072 | -0.0659 | 122.9167
6 | 0.9392 | 0.00747 | -0.0659 | 125.7296
6.5 | 0.9935 | 0.00773 | -0.0659 | 128.5252
7 | 1.0463 | 0.00805 | -0.0656 | 129.9752
8 | 1.1512 | 0.00867 | -0.065 | 132.7797
8.5 | 1.2019 | 0.00904 | -0.0644 | 132.9535
9 | 1.2509 | 0.00947 | -0.0634 | 132.0908
9.5 | 1.3 | 0.00985 | -0.0625 | 131.9797
10 | 1.3475 | 0.01026 | -0.0614 | 131.3353
10.5 | 1.3925 | 0.01073 | -0.0598 | 129.7763
11 | 1.4342 | 0.01128 | -0.0576 | 127.1454
11.5 | 1.4635 | 0.01182 | -0.0529 | 123.8156
12 | 1.4959 | 0.01241 | -0.0491 | 120.5399
12.5 | 1.529 | 0.01306 | -0.0457 | 117.075
13 | 1.5583 | 0.0136 | -0.0418 | 114.5809
13.5 | 1.5894 | 0.01453 | -0.0385 | 109.3875
14 | 1.6172 | 0.01571 | -0.035 | 102.9408
14.5 | 1.6463 | 0.01689 | -0.0319 | 97.4719
15 | 1.675 | 0.01815 | -0.029 | 92.2865
15.5 | 1.7004 | 0.01966 | -0.0259 | 86.4903
16 | 1.7256 | 0.02127 | -0.023 | 81.1283
16.5 | 1.7475 | 0.02318 | -0.0202 | 75.3883
17 | 1.7616 | 0.02575 | -0.0169 | 68.4117
17.5 | 1.7794 | 0.02822 | -0.0144 | 63.0546
19 | 1.8284 | 0.03691 | -0.0089 | 49.5367
19.5 | 1.8377 | 0.04081 | -0.0076 | 45.0306
20 | 1.8483 | 0.04478 | -0.0068 | 41.2751

## 133. Re 16M Mach 0.25 (1)
BIGFOIL.COM POLAR EXPORT
NACA65-313 a=0.8
NACA65-313 a=0.8 |  |  |  | Cl Max: | 1.185 | at alpha= | 9.5 | deg
JavaFoil+Calcfoil stall+Eppler ext transition |  |  |  | L/D Max: | 126.155 | at alpha= | 6 | deg
Re: | 16000000 |  |  | Cd Min: | 0.0049 | at alpha= | -0.5 | deg
Mach: | 0.25 |  |  | Cl=0 at alpha= | -2.371 | deg
|  |  |  | @ Cl=0.1, Cd= | 0.0052384
|  |  |  | @ Cl=0.4, Cd= | 0.0051577
|  |  |  | @ Cl=0.6, Cd= | 0.10121
alpha (deg) | Cl | Cd | Cm | Cl/Cd
-15.5 | -0.338 | 0.11836 | -0.017 | -2.852
-15 | -0.397 | 0.11297 | -0.018 | -3.513
-14.5 | -0.451 | 0.10477 | -0.018 | -4.306
-14 | -0.499 | 0.09586 | -0.019 | -5.205
-13.5 | -0.536 | 0.08916 | -0.02 | -6.008
-13 | -0.567 | 0.08277 | -0.021 | -6.85
-12.5 | -0.593 | 0.07702 | -0.022 | -7.694
-12 | -0.613 | 0.07013 | -0.024 | -8.744
-11.5 | -0.645 | 0.05158 | -0.031 | -12.513
-11 | -0.747 | 0.01158 | -0.042 | -64.551
-10.5 | -0.753 | 0.00991 | -0.043 | -76.006
-10 | -0.743 | 0.00956 | -0.044 | -77.652
-9.5 | -0.721 | 0.00899 | -0.045 | -80.182
-9 | -0.693 | 0.00849 | -0.046 | -81.675
-8.5 | -0.66 | 0.00808 | -0.047 | -81.659
-8 | -0.622 | 0.00776 | -0.047 | -80.094
-7.5 | -0.579 | 0.00747 | -0.048 | -77.541
-7 | -0.533 | 0.00727 | -0.049 | -73.206
-6.5 | -0.483 | 0.00696 | -0.05 | -69.297
-6 | -0.43 | 0.00676 | -0.051 | -63.634
-5.5 | -0.375 | 0.00656 | -0.051 | -57.098
-5 | -0.318 | 0.00639 | -0.052 | -49.754
-4.5 | -0.259 | 0.00624 | -0.053 | -41.509
-4 | -0.2 | 0.00612 | -0.054 | -32.604
-3.5 | -0.139 | 0.00598 | -0.054 | -23.231
-3 | -0.078 | 0.00591 | -0.055 | -13.144
-2.5 | -0.016 | 0.00582 | -0.056 | -2.764
-2 | 0.046 | 0.0057 | -0.057 | 8.032
-1.5 | 0.108 | 0.00517 | -0.058 | 20.84
-1 | 0.17 | 0.00501 | -0.058 | 33.928
-0.5 | 0.232 | 0.0049 | -0.059 | 47.332
0 | 0.294 | 0.00491 | -0.06 | 59.969
0.5 | 0.356 | 0.00503 | -0.061 | 70.864
1 | 0.418 | 0.00521 | -0.062 | 80.215
1.5 | 0.48 | 0.00551 | -0.062 | 87.117
2 | 0.542 | 0.00574 | -0.063 | 94.413
2.5 | 0.602 | 0.00614 | -0.064 | 98.032
3 | 0.662 | 0.00608 | -0.065 | 108.915
3.5 | 0.721 | 0.00701 | -0.065 | 102.789
4 | 0.779 | 0.00734 | -0.066 | 106.174
4.5 | 0.836 | 0.00755 | -0.067 | 110.65
5 | 0.891 | 0.00734 | -0.068 | 121.429
5.5 | 0.944 | 0.00757 | -0.068 | 124.639
6 | 0.994 | 0.00788 | -0.069 | 126.155
6.5 | 1.041 | 0.00909 | -0.07 | 114.533
7 | 1.083 | 0.00951 | -0.07 | 113.881
7.5 | 1.118 | 0.00996 | -0.071 | 112.309
8 | 1.147 | 0.01041 | -0.072 | 110.188
8.5 | 1.168 | 0.0109 | -0.072 | 107.175
9 | 1.181 | 0.01142 | -0.073 | 103.453
9.5 | 1.185 | 0.01217 | -0.073 | 97.432
10 | 1.18 | 0.01291 | -0.074 | 91.427
10.5 | 1.165 | 0.01382 | -0.074 | 84.3
11 | 1.139 | 0.01478 | -0.075 | 77.095
11.5 | 1.103 | 0.016 | -0.075 | 68.923
12 | 1.055 | 0.01764 | -0.075 | 59.833
12.5 | 0.988 | 0.02146 | -0.075 | 46.049
13 | 0.792 | 0.08179 | -0.047 | 9.679
13.5 | 0.723 | 0.08873 | -0.045 | 8.147
14 | 0.648 | 0.09628 | -0.043 | 6.734
14.5 | 0.572 | 0.10121 | -0.044 | 5.649

## 134. Re 16M Mach 0.25 (2)
BIGFOIL.COM POLAR EXPORT
NACA65-313 a=0.8
NACA65-313 a=0.8 |  |  |  | Cl Max: | 1.7484 | at alpha= | 17.5 | deg
XFOIL ncrit=9 |  |  |  | L/D Max: | 131.329 | at alpha= | 8 | deg
Re: | 16000000 |  |  | Cd Min: | 0.19861 | at alpha= | -20 | deg
Mach: | 0.25 |  |  | Cl=0 at alpha= | -2.4174 | deg
|  |  |  | @ Cl=0.1, Cd= | 0.0046735
|  |  |  | @ Cl=0.4, Cd= | 0.0035871
|  |  |  | @ Cl=0.6, Cd= | 0.0056808
alpha (deg) | Cl | Cd | Cm | Cl/Cd
-20 | -0.7067 | 0.19861 | 0.0103 | -3.5582
-19.5 | -1.2057 | 0.09053 | -0.0629 | -13.3182
-19 | -1.2966 | 0.07222 | -0.0727 | -17.9535
-18.5 | -1.3572 | 0.05743 | -0.082 | -23.6322
-18 | -1.4101 | 0.04611 | -0.087 | -30.5812
-17.5 | -1.404 | 0.03527 | -0.1002 | -39.8072
-17 | -1.4279 | 0.02928 | -0.0991 | -48.7671
-16.5 | -1.4348 | 0.02493 | -0.0965 | -57.5531
-16 | -1.4334 | 0.02155 | -0.0926 | -66.5151
-15.5 | -1.4303 | 0.01882 | -0.0873 | -75.9989
-15 | -1.4198 | 0.01718 | -0.0804 | -82.6426
-14.5 | -1.392 | 0.01592 | -0.0748 | -87.4372
-14 | -1.3493 | 0.01472 | -0.0712 | -91.6644
-13.5 | -1.3011 | 0.01366 | -0.0684 | -95.2489
-13 | -1.2516 | 0.0126 | -0.0658 | -99.3333
-12.5 | -1.1999 | 0.01158 | -0.0636 | -103.6183
-12 | -1.1449 | 0.0108 | -0.0619 | -106.0093
-11.5 | -1.0881 | 0.01016 | -0.0606 | -107.0965
-11 | -1.0302 | 0.00961 | -0.0595 | -107.2008
-10.5 | -0.9713 | 0.00915 | -0.0587 | -106.153
-10 | -0.9121 | 0.00874 | -0.0581 | -104.3593
-9.5 | -0.8528 | 0.00833 | -0.0576 | -102.377
-9 | -0.7938 | 0.00788 | -0.0572 | -100.736
-8.5 | -0.7349 | 0.00742 | -0.0568 | -99.0431
-8 | -0.6753 | 0.00706 | -0.0567 | -95.6516
-7.5 | -0.6154 | 0.00672 | -0.0567 | -91.5774
-7 | -0.5551 | 0.00646 | -0.0569 | -85.9288
-6.5 | -0.4947 | 0.00624 | -0.0571 | -79.2788
-6 | -0.4341 | 0.00603 | -0.0575 | -71.99
-5.5 | -0.3738 | 0.00582 | -0.0579 | -64.2268
-5 | -0.3134 | 0.00561 | -0.0584 | -55.8645
-4.5 | -0.2527 | 0.00546 | -0.059 | -46.2821
-4 | -0.1921 | 0.00531 | -0.0596 | -36.177
-3.5 | -0.1314 | 0.00516 | -0.0602 | -25.4651
-3 | -0.0707 | 0.00506 | -0.0609 | -13.9723
-2.5 | -0.01 | 0.00493 | -0.0617 | -2.0284
-2 | 0.0505 | 0.00483 | -0.0624 | 10.4555
-1.5 | 0.1106 | 0.00464 | -0.0632 | 23.8362
-1 | 0.1707 | 0.00444 | -0.064 | 38.4459
-0.5 | 0.2305 | 0.00419 | -0.0648 | 55.0119
0 | 0.2898 | 0.00387 | -0.0656 | 74.8837
0.5 | 0.3487 | 0.00344 | -0.0664 | 101.3663
1 | 0.408 | 0.00361 | -0.0671 | 113.0194
1.5 | 0.4608 | 0.00446 | -0.0667 | 103.3184
2 | 0.5155 | 0.00507 | -0.0666 | 101.6765
2.5 | 0.5721 | 0.00545 | -0.0667 | 104.9725
3 | 0.6277 | 0.00591 | -0.0666 | 106.2098
3.5 | 0.684 | 0.00628 | -0.0666 | 108.9172
4 | 0.7408 | 0.0066 | -0.0665 | 112.2424
4.5 | 0.7982 | 0.00684 | -0.0666 | 116.6959
5 | 0.8553 | 0.00711 | -0.0665 | 120.2954
5.5 | 0.9119 | 0.00738 | -0.0664 | 123.5637
6 | 0.9683 | 0.00766 | -0.0661 | 126.4099
6.5 | 1.0238 | 0.00796 | -0.0656 | 128.6181
7 | 1.0783 | 0.00832 | -0.0649 | 129.6034
7.5 | 1.1329 | 0.00865 | -0.0641 | 130.9711
8 | 1.1859 | 0.00903 | -0.063 | 131.3289
8.5 | 1.2368 | 0.00949 | -0.0615 | 130.3267
9 | 1.2872 | 0.00993 | -0.0598 | 129.6274
9.5 | 1.3356 | 0.0104 | -0.0577 | 128.4231
10 | 1.3764 | 0.01092 | -0.0541 | 126.044
10.5 | 1.4068 | 0.01159 | -0.0486 | 121.3805
11 | 1.4429 | 0.01226 | -0.0444 | 117.6917
11.5 | 1.4792 | 0.01304 | -0.0404 | 113.4356
12 | 1.513 | 0.014 | -0.0362 | 108.0714
13 | 1.5739 | 0.01614 | -0.0273 | 97.5155
13.5 | 1.6058 | 0.0175 | -0.0235 | 91.76
14 | 1.6351 | 0.01912 | -0.0196 | 85.5178
14.5 | 1.659 | 0.02117 | -0.0154 | 78.3656
15 | 1.6833 | 0.02334 | -0.0117 | 72.1208
15.5 | 1.6999 | 0.02619 | -0.0078 | 64.9065
16 | 1.719 | 0.02909 | -0.0045 | 59.0925
16.5 | 1.7355 | 0.0324 | -0.0015 | 53.5648
17 | 1.7425 | 0.03674 | 0.0012 | 47.4279
17.5 | 1.7484 | 0.04153 | 0.0033 | 42.0997
18 | 1.7474 | 0.0473 | 0.0046 | 36.9429
18.5 | 1.7417 | 0.05407 | 0.0049 | 32.2119
19 | 1.7325 | 0.06171 | 0.004 | 28.0749
19.5 | 1.7034 | 0.07238 | 0.0011 | 23.5341
20 | 1.6758 | 0.08385 | -0.0034 | 19.9857

## 135. Re 16M Mach 0.50 (1)
BIGFOIL.COM POLAR EXPORT
NACA65-313 a=0.8
NACA65-313 a=0.8 |  |  |  | Cl Max: | 1.208 | at alpha= | 20 | deg
JavaFoil+Calcfoil stall+Eppler ext transition |  |  |  | L/D Max: | 116.586 | at alpha= | 3 | deg
Re: | 16000000 |  |  | Cd Min: | 0.00496 | at alpha= | 0 | deg
Mach: | 0.5 |  |  | Cl=0 at alpha= | -2.3696 | deg
|  |  |  | @ Cl=0.1, Cd= | 0.0055052
|  |  |  | @ Cl=0.4, Cd= | 0.0052566
|  |  |  | @ Cl=0.6, Cd= | 0.0058261
alpha (deg) | Cl | Cd | Cm | Cl/Cd
-20 | -0.966 | 0.16987 | -0.02 | -5.688
-19.5 | -0.938 | 0.16659 | -0.02 | -5.633
-19 | -0.914 | 0.14948 | -0.021 | -6.117
-18.5 | -0.886 | 0.14605 | -0.021 | -6.067
-18 | -0.859 | 0.13909 | -0.021 | -6.172
-17.5 | -0.83 | 0.13463 | -0.021 | -6.168
-17 | -0.804 | 0.12523 | -0.022 | -6.423
-16.5 | -0.78 | 0.11553 | -0.023 | -6.749
-16 | -0.752 | 0.10989 | -0.023 | -6.842
-15.5 | -0.724 | 0.10354 | -0.024 | -6.997
-15 | -0.712 | 0.08274 | -0.028 | -8.604
-14.5 | -0.74 | 0.03926 | -0.036 | -18.85
-14 | -0.639 | 0.09887 | -0.023 | -6.465
-13.5 | -0.613 | 0.08904 | -0.024 | -6.889
-13 | -0.591 | 0.07838 | -0.027 | -7.536
-12.5 | -0.574 | 0.06441 | -0.031 | -8.912
-12 | -0.619 | 0.01855 | -0.043 | -33.394
-11.5 | -0.595 | 0.01532 | -0.045 | -38.849
-11 | -0.475 | 0.07259 | -0.024 | -6.54
-10.5 | -0.448 | 0.06608 | -0.026 | -6.781
-10 | -0.423 | 0.05853 | -0.029 | -7.234
-9.5 | -0.467 | 0.01294 | -0.048 | -36.107
-9 | -0.447 | 0.01013 | -0.051 | -44.147
-8.5 | -0.417 | 0.00873 | -0.052 | -47.812
-8 | -0.31 | 0.05135 | -0.026 | -6.032
-7.5 | -0.286 | 0.04298 | -0.032 | -6.654
-7 | -0.467 | 0.00858 | -0.055 | -54.352
-6.5 | -0.481 | 0.00811 | -0.056 | -59.272
-6 | -0.45 | 0.00757 | -0.056 | -59.517
-5.5 | -0.403 | 0.0072 | -0.057 | -55.993
-5 | -0.347 | 0.00687 | -0.058 | -50.553
-4.5 | -0.286 | 0.00659 | -0.059 | -43.39
-4 | -0.221 | 0.00646 | -0.06 | -34.237
-3.5 | -0.155 | 0.0063 | -0.061 | -24.523
-3 | -0.087 | 0.00616 | -0.062 | -14.067
-2.5 | -0.018 | 0.00605 | -0.063 | -2.966
-2 | 0.051 | 0.00591 | -0.064 | 8.644
-1.5 | 0.12 | 0.00534 | -0.064 | 22.545
-1 | 0.19 | 0.00518 | -0.065 | 36.735
-0.5 | 0.259 | 0.00502 | -0.066 | 51.725
0 | 0.329 | 0.00496 | -0.067 | 66.385
0.5 | 0.398 | 0.00525 | -0.068 | 75.821
1 | 0.468 | 0.00548 | -0.069 | 85.371
1.5 | 0.536 | 0.00552 | -0.07 | 97.271
2 | 0.605 | 0.00585 | -0.071 | 103.571
2.5 | 0.671 | 0.00626 | -0.071 | 107.112
3 | 0.737 | 0.00632 | -0.072 | 116.586
3.5 | 0.801 | 0.00808 | -0.073 | 99.12
4 | 0.863 | 0.00843 | -0.074 | 102.388
4.5 | 0.921 | 0.00883 | -0.074 | 104.293
5 | 0.975 | 0.00924 | -0.075 | 105.508
5.5 | 1.022 | 0.00977 | -0.076 | 104.617
6 | 1.059 | 0.01039 | -0.077 | 101.871
6.5 | 1.08 | 0.01104 | -0.077 | 97.819
7 | 1.069 | 0.01184 | -0.078 | 90.321
7.5 | 0.921 | 0.01313 | -0.079 | 70.117
8 | 0.691 | 0.0136 | -0.079 | 50.781
8.5 | 0.719 | 0.01515 | -0.08 | 47.453
9 | 0.743 | 0.01713 | -0.079 | 43.37
9.5 | 0.785 | 0.01566 | -0.081 | 50.109
10 | 0.814 | 0.01713 | -0.082 | 47.543
10.5 | 0.842 | 0.01904 | -0.082 | 44.193
11 | 0.728 | 0.07546 | -0.044 | 9.643
11.5 | 0.906 | 0.01958 | -0.084 | 46.282
12 | 0.932 | 0.02199 | -0.084 | 42.402
12.5 | 0.942 | 0.02841 | -0.082 | 33.145
13 | 0.85 | 0.0817 | -0.058 | 10.398
13.5 | 1.023 | 0.02438 | -0.085 | 41.96
14 | 1.038 | 0.02961 | -0.085 | 35.071
14.5 | 1.036 | 0.04179 | -0.082 | 24.797
15 | 0.97 | 0.09062 | -0.065 | 10.704
15.5 | 0.968 | 0.12195 | -0.052 | 7.938
16 | 0.996 | 0.12439 | -0.055 | 8.011
16.5 | 1.027 | 0.1263 | -0.057 | 8.128
17 | 1.055 | 0.1318 | -0.059 | 8.007
17.5 | 1.075 | 0.15099 | -0.056 | 7.118
18 | 1.103 | 0.15163 | -0.058 | 7.278
18.5 | 1.132 | 0.15462 | -0.06 | 7.322
19 | 1.16 | 0.16068 | -0.062 | 7.219
19.5 | 1.181 | 0.18205 | -0.06 | 6.488
20 | 1.208 | 0.18847 | -0.061 | 6.407

## 136. Re 16M Mach 0.50 (2)
BIGFOIL.COM POLAR EXPORT
NACA65-313 a=0.8
NACA65-313 a=0.8 |  |  |  | Cl Max: | 1.2692 | at alpha= | 9 | deg
XFOIL ncrit=9 |  |  |  | L/D Max: | 133.857 | at alpha= | 1 | deg
Re: | 16000000 |  |  | Cd Min: | 0.12795 | at alpha= | 14 | deg
Mach: | 0.5 |  |  | Cl=0 at alpha= | -2.4235 | deg
|  |  |  | @ Cl=0.1, Cd= | 0.0048614
|  |  |  | @ Cl=0.4, Cd= | 0.0034103
|  |  |  | @ Cl=0.6, Cd= | 0.0052933
alpha (deg) | Cl | Cd | Cm | Cl/Cd
-12.5 | -0.4698 | 0.10712 | -0.0574 | -4.3857
-12 | -0.46 | 0.09882 | -0.0625 | -4.6549
-11.5 | -0.4759 | 0.08662 | -0.0704 | -5.4941
-11 | -0.4873 | 0.07581 | -0.0774 | -6.4279
-10.5 | -0.5026 | 0.0638 | -0.0859 | -7.8777
-10 | -0.5198 | 0.05076 | -0.0966 | -10.2403
-9 | -0.5874 | 0.03421 | -0.1025 | -17.1704
-8.5 | -0.6322 | 0.02902 | -0.0957 | -21.785
-8 | -0.6577 | 0.02245 | -0.0888 | -29.2962
-7.5 | -0.6648 | 0.01474 | -0.0824 | -45.1018
-7 | -0.636 | 0.0096 | -0.0769 | -66.25
-6.5 | -0.5782 | 0.00762 | -0.0732 | -75.8793
-6 | -0.5089 | 0.00679 | -0.0711 | -74.9485
-5.5 | -0.4366 | 0.00638 | -0.0699 | -68.4326
-5 | -0.3645 | 0.00604 | -0.0692 | -60.3477
-4.5 | -0.2931 | 0.00578 | -0.0689 | -50.7093
-3.5 | -0.151 | 0.00539 | -0.0692 | -28.0148
-3 | -0.0806 | 0.00521 | -0.0696 | -15.4702
-2.5 | -0.0107 | 0.00509 | -0.0702 | -2.1022
-2 | 0.0592 | 0.00495 | -0.0709 | 11.9596
-1.5 | 0.1283 | 0.0048 | -0.0717 | 26.7292
-1 | 0.1969 | 0.00452 | -0.0725 | 43.5619
-0.5 | 0.2649 | 0.00422 | -0.0734 | 62.7725
0 | 0.3322 | 0.00376 | -0.0744 | 88.3511
0.5 | 0.3998 | 0.00341 | -0.0753 | 117.2434
1 | 0.4685 | 0.0035 | -0.0761 | 133.8571
1.5 | 0.5278 | 0.0043 | -0.0754 | 122.7442
2 | 0.5854 | 0.00514 | -0.0743 | 113.8911
2.5 | 0.6454 | 0.00577 | -0.0733 | 111.8544
3.5 | 0.7661 | 0.00685 | -0.0709 | 111.8394
4 | 0.83 | 0.00717 | -0.0699 | 115.7601
4.5 | 0.8936 | 0.0075 | -0.0686 | 119.1467
5 | 0.9559 | 0.00786 | -0.0668 | 121.6158
5.5 | 1.0174 | 0.00824 | -0.0645 | 123.4709
6 | 1.0757 | 0.00868 | -0.0614 | 123.9286
6.5 | 1.1217 | 0.00916 | -0.0557 | 122.4563
7 | 1.1663 | 0.00979 | -0.0496 | 119.1318
7.5 | 1.2125 | 0.01057 | -0.0437 | 114.7114
8 | 1.2536 | 0.01169 | -0.037 | 107.237
9 | 1.2692 | 0.01744 | -0.0174 | 72.7752
9.5 | 1.253 | 0.0229 | -0.0077 | 54.7162
10 | 1.2329 | 0.0296 | -0.0004 | 41.652
10.5 | 1.1983 | 0.03765 | 0.0046 | 31.8274
11 | 1.159 | 0.04697 | 0.0065 | 24.6753
11.5 | 1.1209 | 0.05762 | 0.005 | 19.4533
12 | 1.086 | 0.06965 | 0.0003 | 15.5922
12.5 | 1.0543 | 0.08324 | -0.0075 | 12.6658
13 | 1.028 | 0.09832 | -0.0178 | 10.4557
13.5 | 1.0116 | 0.1137 | -0.0285 | 8.8971
14 | 0.9973 | 0.12795 | -0.0367 | 7.7945

## 137. Re 18M Mach 0.00 (1)
BIGFOIL.COM POLAR EXPORT
NACA65-313 a=0.8
NACA65-313 a=0.8 |  |  |  | Cl Max: | 1.242 | at alpha= | 11 | deg
JavaFoil+Calcfoil stall+Eppler ext transition |  |  |  | L/D Max: | 132.783 | at alpha= | 7 | deg
Re: | 18000000 |  |  | Cd Min: | 0.00504 | at alpha= | -1 | deg
Mach: | 0 |  |  | Cl=0 at alpha= | -2.3667 | deg
|  |  |  | @ Cl=0.1, Cd= | 0.0051907
|  |  |  | @ Cl=0.4, Cd= | 0.0053167
|  |  |  | @ Cl=0.6, Cd= | 0.0061167
alpha (deg) | Cl | Cd | Cm | Cl/Cd
-17 | -0.604 | 0.12345 | -0.017 | -4.89
-16.5 | -0.624 | 0.11703 | -0.017 | -5.336
-16 | -0.645 | 0.10914 | -0.018 | -5.909
-15.5 | -0.663 | 0.10393 | -0.019 | -6.375
-15 | -0.685 | 0.09034 | -0.022 | -7.586
-14.5 | -0.699 | 0.0859 | -0.022 | -8.141
-14 | -0.72 | 0.07286 | -0.025 | -9.879
-13.5 | -0.785 | 0.03275 | -0.033 | -23.963
-13 | -0.828 | 0.01657 | -0.036 | -49.988
-12.5 | -0.848 | 0.01181 | -0.038 | -71.819
-12 | -0.849 | 0.01061 | -0.039 | -80.007
-11.5 | -0.843 | 0.00986 | -0.04 | -85.476
-11 | -0.826 | 0.0094 | -0.041 | -87.84
-10.5 | -0.8 | 0.009 | -0.042 | -88.878
-10 | -0.771 | 0.00862 | -0.043 | -89.456
-9.5 | -0.738 | 0.00823 | -0.044 | -89.649
-9 | -0.701 | 0.00792 | -0.044 | -88.559
-8.5 | -0.661 | 0.00766 | -0.045 | -86.265
-8 | -0.618 | 0.00738 | -0.046 | -83.734
-7.5 | -0.572 | 0.00715 | -0.047 | -80.036
-7 | -0.523 | 0.00691 | -0.047 | -75.68
-6.5 | -0.472 | 0.0067 | -0.048 | -70.511
-6 | -0.419 | 0.00649 | -0.049 | -64.647
-5.5 | -0.365 | 0.00632 | -0.05 | -57.729
-5 | -0.309 | 0.00618 | -0.05 | -49.951
-4.5 | -0.252 | 0.00607 | -0.051 | -41.431
-4 | -0.194 | 0.00599 | -0.052 | -32.299
-3.5 | -0.135 | 0.00587 | -0.053 | -22.96
-3 | -0.075 | 0.00581 | -0.054 | -12.964
-2.5 | -0.016 | 0.00569 | -0.054 | -2.739
-2 | 0.044 | 0.00562 | -0.055 | 7.885
-1.5 | 0.104 | 0.00516 | -0.056 | 20.221
-1 | 0.165 | 0.00504 | -0.057 | 32.65
-0.5 | 0.225 | 0.00505 | -0.057 | 44.514
0 | 0.285 | 0.0052 | -0.058 | 54.838
0.5 | 0.345 | 0.00528 | -0.059 | 65.388
1 | 0.405 | 0.00532 | -0.06 | 76.176
1.5 | 0.465 | 0.00551 | -0.06 | 84.44
2 | 0.525 | 0.00575 | -0.061 | 91.368
2.5 | 0.583 | 0.00602 | -0.062 | 96.776
3 | 0.641 | 0.00635 | -0.063 | 101.045
3.5 | 0.699 | 0.00671 | -0.063 | 104.143
4 | 0.756 | 0.00699 | -0.064 | 108.145
4.5 | 0.811 | 0.00716 | -0.065 | 113.37
5 | 0.866 | 0.00737 | -0.066 | 117.47
5.5 | 0.918 | 0.00761 | -0.066 | 120.662
6 | 0.969 | 0.00743 | -0.067 | 130.504
6.5 | 1.017 | 0.00772 | -0.068 | 131.86
7 | 1.063 | 0.008 | -0.068 | 132.783
7.5 | 1.103 | 0.00924 | -0.069 | 119.266
8 | 1.138 | 0.00962 | -0.07 | 118.338
8.5 | 1.168 | 0.01005 | -0.07 | 116.254
9 | 1.194 | 0.0105 | -0.071 | 113.737
9.5 | 1.214 | 0.01095 | -0.071 | 110.873
10 | 1.229 | 0.01154 | -0.072 | 106.486
10.5 | 1.238 | 0.01215 | -0.072 | 101.897
11 | 1.242 | 0.01283 | -0.073 | 96.738
11.5 | 1.24 | 0.01355 | -0.074 | 91.483
12 | 1.232 | 0.01429 | -0.074 | 86.252
12.5 | 1.22 | 0.01517 | -0.074 | 80.402
13 | 1.202 | 0.01603 | -0.075 | 74.968
13.5 | 1.172 | 0.01713 | -0.075 | 68.418
14 | 1.139 | 0.01838 | -0.076 | 61.938
14.5 | 1.099 | 0.02056 | -0.076 | 53.433
15 | 1.054 | 0.02331 | -0.075 | 45.215
15.5 | 0.978 | 0.03648 | -0.072 | 26.819
16 | 0.94 | 0.03841 | -0.073 | 24.484

## 138. Re 18M Mach 0.00 (2)
BIGFOIL.COM POLAR EXPORT
NACA65-313 a=0.8
NACA65-313 a=0.8 |  |  |  | Cl Max: | 1.8693 | at alpha= | 20 | deg
XFOIL ncrit=9 |  |  |  | L/D Max: | 135.959 | at alpha= | 8.5 | deg
Re: | 18000000 |  |  | Cd Min: | 0.03991 | at alpha= | 20 | deg
Mach: | 0 |  |  | Cl=0 at alpha= | -2.4124 | deg
|  |  |  | @ Cl=0.1, Cd= | 0.0045955
|  |  |  | @ Cl=0.4, Cd= | 0.0039803
|  |  |  | @ Cl=0.6, Cd= | 0.0056964
alpha (deg) | Cl | Cd | Cm | Cl/Cd
-20 | -1.6349 | 0.02583 | -0.0764 | -63.2946
-19 | -1.6083 | 0.02049 | -0.074 | -78.4919
-18.5 | -1.6012 | 0.01865 | -0.0699 | -85.8552
-18 | -1.5858 | 0.01719 | -0.0662 | -92.2513
-17.5 | -1.5702 | 0.01612 | -0.0614 | -97.4069
-17 | -1.5484 | 0.0153 | -0.0568 | -101.2026
-16.5 | -1.511 | 0.0145 | -0.0549 | -104.2069
-16 | -1.4701 | 0.01377 | -0.0535 | -106.7611
-15.5 | -1.4265 | 0.0131 | -0.0524 | -108.8931
-15 | -1.3808 | 0.01246 | -0.0515 | -110.8186
-14.5 | -1.3336 | 0.01187 | -0.0509 | -112.3505
-14 | -1.2859 | 0.01121 | -0.0503 | -114.7101
-13.5 | -1.2369 | 0.01061 | -0.0499 | -116.5787
-13 | -1.187 | 0.01002 | -0.0496 | -118.4631
-12.5 | -1.1354 | 0.00956 | -0.0495 | -118.7657
-12 | -1.0827 | 0.00917 | -0.0496 | -118.0698
-11.5 | -1.0294 | 0.0088 | -0.0497 | -116.9773
-11 | -0.9754 | 0.00845 | -0.0499 | -115.432
-10 | -0.866 | 0.00785 | -0.0505 | -110.3185
-9 | -0.7555 | 0.00723 | -0.0512 | -104.4952
-8.5 | -0.7 | 0.00688 | -0.0516 | -101.7442
-8 | -0.644 | 0.00659 | -0.052 | -97.7238
-7.5 | -0.5874 | 0.00637 | -0.0526 | -92.2135
-7 | -0.5303 | 0.00616 | -0.0532 | -86.0877
-6.5 | -0.4732 | 0.00598 | -0.0538 | -79.1304
-6 | -0.4158 | 0.0058 | -0.0544 | -71.6897
-5.5 | -0.3584 | 0.00559 | -0.055 | -64.1145
-5 | -0.3007 | 0.00544 | -0.0557 | -55.2757
-4.5 | -0.2427 | 0.0053 | -0.0565 | -45.7925
-4 | -0.1848 | 0.00516 | -0.0572 | -35.814
-3.5 | -0.1266 | 0.00503 | -0.0579 | -25.169
-3 | -0.0684 | 0.00494 | -0.0587 | -13.8462
-2.5 | -0.0102 | 0.00483 | -0.0594 | -2.1118
-2 | 0.048 | 0.00473 | -0.0602 | 10.148
-1.5 | 0.106 | 0.00458 | -0.0609 | 23.1441
-1 | 0.1638 | 0.0044 | -0.0617 | 37.2273
0 | 0.2789 | 0.00402 | -0.0632 | 69.3781
0.5 | 0.3352 | 0.00353 | -0.064 | 94.9575
1 | 0.3907 | 0.00384 | -0.0645 | 101.7448
1.5 | 0.4424 | 0.00462 | -0.0643 | 95.7576
2 | 0.4967 | 0.00507 | -0.0645 | 97.9684
2.5 | 0.5521 | 0.00538 | -0.0648 | 102.6208
3 | 0.6066 | 0.00574 | -0.0649 | 105.6794
3.5 | 0.6613 | 0.00608 | -0.0651 | 108.7664
4 | 0.7164 | 0.00636 | -0.0653 | 112.6415
4.5 | 0.7718 | 0.00658 | -0.0656 | 117.2948
5 | 0.8268 | 0.00682 | -0.0658 | 121.2317
5.5 | 0.8816 | 0.00705 | -0.066 | 125.0496
6 | 0.9357 | 0.00731 | -0.0661 | 128.0027
6.5 | 0.9897 | 0.00755 | -0.0662 | 131.0861
7 | 1.0425 | 0.00787 | -0.066 | 132.4651
7.5 | 1.0951 | 0.00816 | -0.0659 | 134.2034
8 | 1.1472 | 0.00845 | -0.0657 | 135.7633
8.5 | 1.1978 | 0.00881 | -0.0652 | 135.9591
9 | 1.2473 | 0.00921 | -0.0645 | 135.4289
9.5 | 1.2965 | 0.00957 | -0.0639 | 135.4754
10 | 1.3445 | 0.00995 | -0.063 | 135.1256
10.5 | 1.3903 | 0.01041 | -0.0617 | 133.5543
11 | 1.4334 | 0.01092 | -0.06 | 131.2637
11.5 | 1.4728 | 0.01143 | -0.0576 | 128.8539
12 | 1.5023 | 0.01192 | -0.0532 | 126.0319
12.5 | 1.5341 | 0.01251 | -0.0496 | 122.6299
13 | 1.5655 | 0.01316 | -0.0462 | 118.959
13.5 | 1.5941 | 0.01374 | -0.0424 | 116.0189
14 | 1.622 | 0.0148 | -0.039 | 109.5946
14.5 | 1.6511 | 0.01586 | -0.0359 | 104.1047
15 | 1.6801 | 0.01698 | -0.0331 | 98.9458
15.5 | 1.7072 | 0.01826 | -0.0302 | 93.494
16 | 1.7332 | 0.01966 | -0.0274 | 88.1587
16.5 | 1.7567 | 0.02129 | -0.0246 | 82.5129
17 | 1.7727 | 0.02353 | -0.0214 | 75.3379
17.5 | 1.7916 | 0.02566 | -0.0188 | 69.8207
18 | 1.8079 | 0.02815 | -0.0164 | 64.2238
18.5 | 1.8266 | 0.03058 | -0.0145 | 59.7319
19 | 1.8464 | 0.03305 | -0.013 | 55.8669
19.5 | 1.8562 | 0.03652 | -0.0113 | 50.8269
20 | 1.8693 | 0.03991 | -0.0102 | 46.8379

## 139. Re 18M Mach 0.10 (1)
BIGFOIL.COM POLAR EXPORT
NACA65-313 a=0.8
NACA65-313 a=0.8 |  |  |  | Cl Max: | 1.231 | at alpha= | 10.5 | deg
JavaFoil+Calcfoil stall+Eppler ext transition |  |  |  | L/D Max: | 141.563 | at alpha= | 7 | deg
Re: | 18000000 |  |  | Cd Min: | 0.00506 | at alpha= | -1 | deg
Mach: | 0.1 |  |  | Cl=0 at alpha= | -2.3689 | deg
|  |  |  | @ Cl=0.1, Cd= | 0.005215
|  |  |  | @ Cl=0.4, Cd= | 0.0052942
|  |  |  | @ Cl=0.6, Cd= | 0.0061412
alpha (deg) | Cl | Cd | Cm | Cl/Cd
-17 | -0.562 | 0.1261 | -0.017 | -4.454
-16.5 | -0.585 | 0.11991 | -0.017 | -4.88
-16 | -0.608 | 0.11411 | -0.017 | -5.329
-15.5 | -0.631 | 0.10564 | -0.019 | -5.972
-15 | -0.654 | 0.09544 | -0.02 | -6.85
-14.5 | -0.674 | 0.08722 | -0.022 | -7.73
-14 | -0.69 | 0.08039 | -0.023 | -8.589
-13.5 | -0.705 | 0.06982 | -0.026 | -10.102
-13 | -0.796 | 0.02136 | -0.035 | -37.252
-12.5 | -0.828 | 0.01276 | -0.038 | -64.933
-12 | -0.835 | 0.01099 | -0.039 | -76.013
-11.5 | -0.833 | 0.01005 | -0.04 | -82.878
-11 | -0.82 | 0.00965 | -0.042 | -84.929
-10.5 | -0.796 | 0.0091 | -0.042 | -87.48
-10 | -0.768 | 0.0087 | -0.043 | -88.349
-9.5 | -0.736 | 0.00832 | -0.044 | -88.495
-9 | -0.701 | 0.00792 | -0.045 | -88.482
-8.5 | -0.662 | 0.00762 | -0.045 | -86.811
-8 | -0.619 | 0.00741 | -0.046 | -83.57
-7.5 | -0.573 | 0.00717 | -0.047 | -79.912
-7 | -0.525 | 0.00696 | -0.048 | -75.394
-6.5 | -0.474 | 0.00675 | -0.048 | -70.266
-6 | -0.421 | 0.0065 | -0.049 | -64.823
-5.5 | -0.366 | 0.00635 | -0.05 | -57.673
-5 | -0.31 | 0.00621 | -0.051 | -49.94
-4.5 | -0.253 | 0.00606 | -0.051 | -41.698
-4 | -0.194 | 0.00598 | -0.052 | -32.493
-3.5 | -0.135 | 0.00588 | -0.053 | -23.032
-3 | -0.076 | 0.00582 | -0.054 | -13.003
-2.5 | -0.016 | 0.00573 | -0.055 | -2.734
-2 | 0.045 | 0.0056 | -0.055 | 7.951
-1.5 | 0.105 | 0.00518 | -0.056 | 20.262
-1 | 0.165 | 0.00506 | -0.057 | 32.692
-0.5 | 0.226 | 0.00506 | -0.058 | 44.659
0 | 0.286 | 0.00517 | -0.058 | 55.351
0.5 | 0.347 | 0.00525 | -0.059 | 65.983
1 | 0.407 | 0.0053 | -0.06 | 76.792
1.5 | 0.467 | 0.00553 | -0.061 | 84.578
2 | 0.528 | 0.00575 | -0.061 | 91.7
2.5 | 0.586 | 0.00607 | -0.062 | 96.43
3 | 0.645 | 0.00637 | -0.063 | 101.12
3.5 | 0.702 | 0.00675 | -0.064 | 104.011
4 | 0.759 | 0.00703 | -0.064 | 107.93
4.5 | 0.815 | 0.00723 | -0.065 | 112.656
5 | 0.87 | 0.00744 | -0.066 | 116.953
5.5 | 0.922 | 0.00769 | -0.067 | 119.961
6 | 0.973 | 0.00748 | -0.067 | 130.025
6.5 | 1.021 | 0.00778 | -0.068 | 131.258
7 | 1.066 | 0.00753 | -0.069 | 141.563
7.5 | 1.105 | 0.00936 | -0.069 | 118.147
8 | 1.14 | 0.0097 | -0.07 | 117.465
8.5 | 1.169 | 0.01015 | -0.07 | 115.227
9 | 1.194 | 0.01058 | -0.071 | 112.799
9.5 | 1.212 | 0.01109 | -0.072 | 109.316
10 | 1.224 | 0.01169 | -0.072 | 104.713
10.5 | 1.231 | 0.01237 | -0.073 | 99.494
11 | 1.231 | 0.01302 | -0.073 | 94.559
11.5 | 1.226 | 0.01383 | -0.074 | 88.597
12 | 1.214 | 0.01455 | -0.074 | 83.475
12.5 | 1.198 | 0.0155 | -0.075 | 77.266
13 | 1.175 | 0.01643 | -0.075 | 71.51
13.5 | 1.14 | 0.01766 | -0.076 | 64.537
14 | 1.1 | 0.01909 | -0.076 | 57.64
14.5 | 1.055 | 0.02136 | -0.076 | 49.378
15 | 0.992 | 0.02792 | -0.074 | 35.525
15.5 | 0.839 | 0.08856 | -0.055 | 9.468

## 140. Re 18M Mach 0.10 (2)
BIGFOIL.COM POLAR EXPORT
NACA65-313 a=0.8
NACA65-313 a=0.8 |  |  |  | Cl Max: | 1.8626 | at alpha= | 20 | deg
XFOIL ncrit=9 |  |  |  | L/D Max: | 135.593 | at alpha= | 8 | deg
Re: | 18000000 |  |  | Cd Min: | 0.04332 | at alpha= | 20 | deg
Mach: | 0.1 |  |  | Cl=0 at alpha= | -2.413 | deg
|  |  |  | @ Cl=0.1, Cd= | 0.0045984
|  |  |  | @ Cl=0.4, Cd= | 0.0039237
|  |  |  | @ Cl=0.6, Cd= | 0.0056925
alpha (deg) | Cl | Cd | Cm | Cl/Cd
-20 | -1.6157 | 0.02972 | -0.0815 | -54.3641
-19.5 | -1.6059 | 0.02649 | -0.0806 | -60.6229
-19 | -1.6131 | 0.02381 | -0.0755 | -67.7488
-18.5 | -1.5816 | 0.0211 | -0.0773 | -74.9573
-18 | -1.5766 | 0.01874 | -0.0733 | -84.1302
-17.5 | -1.562 | 0.0172 | -0.0692 | -90.814
-17 | -1.5494 | 0.01605 | -0.0635 | -96.5358
-16.5 | -1.5213 | 0.01518 | -0.0596 | -100.2174
-16 | -1.482 | 0.01434 | -0.0575 | -103.3473
-15.5 | -1.439 | 0.01359 | -0.056 | -105.8867
-15 | -1.3935 | 0.01288 | -0.0547 | -108.191
-14.5 | -1.3462 | 0.01223 | -0.0537 | -110.0736
-14 | -1.2972 | 0.01161 | -0.053 | -111.7313
-13.5 | -1.2479 | 0.01095 | -0.0523 | -113.9635
-13 | -1.1978 | 0.01029 | -0.0517 | -116.4043
-12.5 | -1.146 | 0.00975 | -0.0513 | -117.5385
-12 | -1.0928 | 0.00932 | -0.0512 | -117.2532
-11.5 | -1.0388 | 0.00893 | -0.0511 | -116.327
-11 | -0.9841 | 0.00857 | -0.0512 | -114.8308
-10.5 | -0.929 | 0.00823 | -0.0513 | -112.8797
-10 | -0.8733 | 0.00793 | -0.0515 | -110.1261
-9.5 | -0.8174 | 0.00762 | -0.0518 | -107.2703
-9 | -0.7615 | 0.0073 | -0.052 | -104.3151
-8.5 | -0.7054 | 0.00695 | -0.0523 | -101.4964
-8 | -0.6488 | 0.00664 | -0.0527 | -97.7108
-7.5 | -0.5918 | 0.0064 | -0.0532 | -92.4688
-7 | -0.5342 | 0.00619 | -0.0537 | -86.3005
-6.5 | -0.4765 | 0.006 | -0.0543 | -79.4167
-6 | -0.4186 | 0.00582 | -0.0549 | -71.9244
-5.5 | -0.3608 | 0.00561 | -0.0555 | -64.3137
-5 | -0.3028 | 0.00545 | -0.0561 | -55.5596
-4 | -0.186 | 0.00517 | -0.0575 | -35.9768
-3.5 | -0.1274 | 0.00504 | -0.0583 | -25.2778
-3 | -0.0688 | 0.00494 | -0.059 | -13.9271
-2.5 | -0.0102 | 0.00483 | -0.0598 | -2.1118
-2 | 0.0484 | 0.00474 | -0.0605 | 10.211
-1.5 | 0.1067 | 0.00458 | -0.0613 | 23.2969
-1 | 0.1649 | 0.00441 | -0.062 | 37.3923
0 | 0.2806 | 0.00401 | -0.0636 | 69.9751
0.5 | 0.3372 | 0.00352 | -0.0644 | 95.7955
1 | 0.3932 | 0.00382 | -0.0648 | 102.9319
1.5 | 0.445 | 0.00461 | -0.0647 | 96.5293
2 | 0.4995 | 0.00507 | -0.0648 | 98.5207
2.5 | 0.5552 | 0.00539 | -0.0651 | 103.0056
3 | 0.61 | 0.00576 | -0.0652 | 105.9028
3.5 | 0.6649 | 0.0061 | -0.0653 | 109
4 | 0.7204 | 0.00638 | -0.0655 | 112.9154
4.5 | 0.7761 | 0.0066 | -0.0658 | 117.5909
5 | 0.8315 | 0.00685 | -0.066 | 121.3869
5.5 | 0.8866 | 0.00708 | -0.0661 | 125.226
6 | 0.9411 | 0.00734 | -0.0662 | 128.2153
6.5 | 0.9954 | 0.00759 | -0.0662 | 131.1462
7 | 1.0484 | 0.00792 | -0.066 | 132.3737
7.5 | 1.1015 | 0.0082 | -0.0658 | 134.3293
8 | 1.1539 | 0.00851 | -0.0654 | 135.5934
8.5 | 1.2046 | 0.00889 | -0.0648 | 135.5006
9 | 1.2544 | 0.00929 | -0.064 | 135.0269
9.5 | 1.3039 | 0.00965 | -0.0632 | 135.1192
10 | 1.3518 | 0.01006 | -0.0621 | 134.3738
10.5 | 1.3969 | 0.01056 | -0.0605 | 132.2822
11 | 1.4397 | 0.01108 | -0.0585 | 129.9368
11.5 | 1.4734 | 0.01157 | -0.0547 | 127.3466
12 | 1.5046 | 0.01213 | -0.0506 | 124.0396
12.5 | 1.5372 | 0.01278 | -0.047 | 120.2817
13 | 1.5682 | 0.01353 | -0.0434 | 115.9054
13.5 | 1.596 | 0.01423 | -0.0394 | 112.1574
14 | 1.6245 | 0.01534 | -0.0359 | 105.8996
14.5 | 1.6548 | 0.01643 | -0.0329 | 100.7182
15 | 1.6837 | 0.01765 | -0.03 | 95.3938
15.5 | 1.7085 | 0.01918 | -0.0267 | 89.0772
16 | 1.7342 | 0.02073 | -0.0239 | 83.6565
16.5 | 1.7549 | 0.02267 | -0.0208 | 77.4107
17 | 1.7708 | 0.02508 | -0.0176 | 70.6061
17.5 | 1.7899 | 0.02739 | -0.0151 | 65.3487
18 | 1.8079 | 0.02994 | -0.0129 | 60.3841
18.5 | 1.8259 | 0.03266 | -0.011 | 55.9063
19 | 1.8414 | 0.03571 | -0.0094 | 51.5654
19.5 | 1.8529 | 0.03932 | -0.008 | 47.1236
20 | 1.8626 | 0.04332 | -0.007 | 42.9963

## 141. Re 18M Mach 0.25 (1)
BIGFOIL.COM POLAR EXPORT
NACA65-313 a=0.8
NACA65-313 a=0.8 |  |  |  | Cl Max: | 1.186 | at alpha= | 9.5 | deg
JavaFoil+Calcfoil stall+Eppler ext transition |  |  |  | L/D Max: | 128.685 | at alpha= | 6 | deg
Re: | 18000000 |  |  | Cd Min: | 0.00506 | at alpha= | -1 | deg
Mach: | 0.25 |  |  | Cl=0 at alpha= | -2.371 | deg
|  |  |  | @ Cl=0.1, Cd= | 0.0052893
|  |  |  | @ Cl=0.4, Cd= | 0.0053468
|  |  |  | @ Cl=0.6, Cd= | 0.09999
alpha (deg) | Cl | Cd | Cm | Cl/Cd
-15.5 | -0.338 | 0.11699 | -0.017 | -2.886
-15 | -0.397 | 0.1115 | -0.018 | -3.559
-14.5 | -0.451 | 0.10344 | -0.018 | -4.362
-14 | -0.499 | 0.09617 | -0.019 | -5.191
-13.5 | -0.536 | 0.08913 | -0.02 | -6.014
-13 | -0.567 | 0.08202 | -0.021 | -6.917
-12.5 | -0.593 | 0.076 | -0.022 | -7.804
-12 | -0.615 | 0.06862 | -0.025 | -8.959
-11.5 | -0.708 | 0.02133 | -0.038 | -33.192
-11 | -0.75 | 0.01117 | -0.042 | -67.127
-10.5 | -0.755 | 0.00909 | -0.043 | -82.985
-10 | -0.743 | 0.00942 | -0.044 | -78.862
-9.5 | -0.721 | 0.00884 | -0.045 | -81.573
-9 | -0.693 | 0.00827 | -0.046 | -83.774
-8.5 | -0.66 | 0.00796 | -0.047 | -82.906
-8 | -0.622 | 0.00766 | -0.047 | -81.155
-7.5 | -0.579 | 0.00735 | -0.048 | -78.82
-7 | -0.533 | 0.00717 | -0.049 | -74.231
-6.5 | -0.483 | 0.00688 | -0.05 | -70.162
-6 | -0.43 | 0.00667 | -0.051 | -64.499
-5.5 | -0.375 | 0.00645 | -0.051 | -58.077
-5 | -0.318 | 0.0063 | -0.052 | -50.453
-4.5 | -0.259 | 0.00618 | -0.053 | -41.964
-4 | -0.2 | 0.00603 | -0.054 | -33.098
-3.5 | -0.139 | 0.00594 | -0.054 | -23.377
-3 | -0.078 | 0.00585 | -0.055 | -13.278
-2.5 | -0.016 | 0.00577 | -0.056 | -2.787
-2 | 0.046 | 0.00569 | -0.057 | 8.038
-1.5 | 0.108 | 0.00523 | -0.058 | 20.603
-1 | 0.17 | 0.00506 | -0.058 | 33.576
-0.5 | 0.232 | 0.00508 | -0.059 | 45.721
0 | 0.294 | 0.00523 | -0.06 | 56.234
0.5 | 0.356 | 0.00529 | -0.061 | 67.379
1 | 0.418 | 0.00537 | -0.062 | 77.847
1.5 | 0.48 | 0.0056 | -0.062 | 85.774
2 | 0.542 | 0.00584 | -0.063 | 92.852
2.5 | 0.602 | 0.00618 | -0.064 | 97.367
3 | 0.662 | 0.00615 | -0.065 | 107.72
3.5 | 0.721 | 0.00694 | -0.065 | 103.827
4 | 0.779 | 0.00715 | -0.066 | 108.991
4.5 | 0.836 | 0.00744 | -0.067 | 112.314
5 | 0.891 | 0.0072 | -0.068 | 123.722
5.5 | 0.944 | 0.00747 | -0.068 | 126.418
6 | 0.994 | 0.00773 | -0.069 | 128.685
6.5 | 1.041 | 0.00891 | -0.07 | 116.823
7 | 1.084 | 0.00932 | -0.07 | 116.294
7.5 | 1.119 | 0.00976 | -0.071 | 114.669
8 | 1.147 | 0.0102 | -0.072 | 112.53
8.5 | 1.169 | 0.01072 | -0.072 | 109.058
9 | 1.182 | 0.01123 | -0.073 | 105.282
9.5 | 1.186 | 0.01192 | -0.073 | 99.511
10 | 1.181 | 0.01271 | -0.074 | 92.884
10.5 | 1.166 | 0.01353 | -0.075 | 86.164
11 | 1.14 | 0.01446 | -0.075 | 78.847
11.5 | 1.104 | 0.01564 | -0.075 | 70.592
12 | 1.057 | 0.01715 | -0.076 | 61.63
12.5 | 0.995 | 0.01994 | -0.075 | 49.889
13 | 0.794 | 0.0801 | -0.048 | 9.908
13.5 | 0.723 | 0.08792 | -0.046 | 8.228
14 | 0.649 | 0.09512 | -0.044 | 6.823
14.5 | 0.572 | 0.09999 | -0.045 | 5.723

## 142. Re 18M Mach 0.25 (2)
BIGFOIL.COM POLAR EXPORT
NACA65-313 a=0.8
NACA65-313 a=0.8 |  |  |  | Cl Max: | 1.767 | at alpha= | 18 | deg
XFOIL ncrit=9 |  |  |  | L/D Max: | 133.95 | at alpha= | 7.5 | deg
Re: | 18000000 |  |  | Cd Min: | 0.10742 | at alpha= | -20 | deg
Mach: | 0.25 |  |  | Cl=0 at alpha= | -2.415 | deg
|  |  |  | @ Cl=0.1, Cd= | 0.0046264
|  |  |  | @ Cl=0.4, Cd= | 0.0037004
|  |  |  | @ Cl=0.6, Cd= | 0.0056485
alpha (deg) | Cl | Cd | Cm | Cl/Cd
-20 | -1.1519 | 0.10742 | -0.0514 | -10.7233
-19.5 | -1.2252 | 0.08764 | -0.0651 | -13.9799
-19 | -1.3182 | 0.07056 | -0.0728 | -18.682
-18.5 | -1.3745 | 0.05463 | -0.0851 | -25.1602
-18 | -1.4155 | 0.04165 | -0.0955 | -33.9856
-17.5 | -1.4221 | 0.03404 | -0.1004 | -41.7773
-17 | -1.4476 | 0.02801 | -0.099 | -51.6815
-16.5 | -1.4554 | 0.02374 | -0.096 | -61.3058
-16 | -1.4509 | 0.02066 | -0.0918 | -70.2275
-15.5 | -1.4456 | 0.01819 | -0.0862 | -79.4722
-15 | -1.4412 | 0.01654 | -0.0779 | -87.1342
-14.5 | -1.4035 | 0.0153 | -0.0737 | -91.732
-14 | -1.3582 | 0.01416 | -0.0704 | -95.9181
-13.5 | -1.3085 | 0.01317 | -0.0676 | -99.3546
-13 | -1.2554 | 0.01233 | -0.0654 | -101.8167
-12.5 | -1.2036 | 0.01131 | -0.0632 | -106.4191
-12 | -1.1485 | 0.01052 | -0.0615 | -109.173
-11.5 | -1.0915 | 0.00988 | -0.0602 | -110.4757
-11 | -1.0332 | 0.00935 | -0.0592 | -110.5027
-10.5 | -0.9741 | 0.00889 | -0.0584 | -109.5726
-10 | -0.9146 | 0.00849 | -0.0578 | -107.7267
-9.5 | -0.855 | 0.0081 | -0.0573 | -105.5556
-9 | -0.7953 | 0.00774 | -0.057 | -102.7519
-8.5 | -0.736 | 0.0073 | -0.0567 | -100.8219
-8 | -0.6763 | 0.00693 | -0.0566 | -97.5902
-7.5 | -0.6164 | 0.00661 | -0.0566 | -93.2526
-7 | -0.556 | 0.00633 | -0.0568 | -87.8357
-6.5 | -0.4955 | 0.00611 | -0.0571 | -81.0966
-6 | -0.4349 | 0.00593 | -0.0574 | -73.339
-5.5 | -0.3743 | 0.00572 | -0.0578 | -65.4371
-5 | -0.3139 | 0.00552 | -0.0583 | -56.8659
-4 | -0.1924 | 0.00523 | -0.0595 | -36.7878
-3.5 | -0.1318 | 0.00508 | -0.0602 | -25.9449
-3 | -0.071 | 0.00497 | -0.0609 | -14.2857
-2.5 | -0.0103 | 0.00485 | -0.0617 | -2.1237
-2 | 0.0503 | 0.00475 | -0.0624 | 10.5895
-1.5 | 0.1106 | 0.0046 | -0.0632 | 24.0435
-1 | 0.1707 | 0.00442 | -0.064 | 38.6199
0 | 0.2902 | 0.00396 | -0.0656 | 73.2828
0.5 | 0.3486 | 0.00348 | -0.0664 | 100.1724
1 | 0.4069 | 0.00373 | -0.0669 | 109.0885
1.5 | 0.4596 | 0.00458 | -0.0666 | 100.3493
2 | 0.5153 | 0.00509 | -0.0666 | 101.2377
2.5 | 0.5722 | 0.00544 | -0.0668 | 105.1838
3 | 0.6282 | 0.00586 | -0.0667 | 107.2014
3.5 | 0.6848 | 0.00622 | -0.0667 | 110.0965
4 | 0.742 | 0.0065 | -0.0668 | 114.1538
4.5 | 0.7997 | 0.00674 | -0.0668 | 118.6499
5 | 0.8571 | 0.00698 | -0.0668 | 122.7937
5.5 | 0.9137 | 0.00726 | -0.0667 | 125.854
6 | 0.9704 | 0.00752 | -0.0665 | 129.0426
6.5 | 1.0261 | 0.00783 | -0.066 | 131.0473
7 | 1.0811 | 0.00817 | -0.0654 | 132.3256
7.5 | 1.1359 | 0.00848 | -0.0646 | 133.9505
8 | 1.189 | 0.00888 | -0.0635 | 133.8964
8.5 | 1.2406 | 0.00932 | -0.0621 | 133.1116
9 | 1.2919 | 0.00973 | -0.0605 | 132.7749
9.5 | 1.3408 | 0.01019 | -0.0585 | 131.58
10 | 1.3849 | 0.01076 | -0.0556 | 128.7082
10.5 | 1.4158 | 0.01134 | -0.05 | 124.8501
11 | 1.4517 | 0.01198 | -0.0457 | 121.177
11.5 | 1.4873 | 0.01274 | -0.0415 | 116.7425
12 | 1.5208 | 0.0137 | -0.0373 | 111.0073
12.5 | 1.5522 | 0.01482 | -0.0329 | 104.7368
13 | 1.5827 | 0.01568 | -0.0283 | 100.9375
13.5 | 1.6141 | 0.01706 | -0.0244 | 94.6131
14 | 1.6446 | 0.01859 | -0.0205 | 88.4669
14.5 | 1.6673 | 0.02066 | -0.0161 | 80.7018
15 | 1.6926 | 0.02274 | -0.0123 | 74.4327
15.5 | 1.7123 | 0.02532 | -0.0085 | 67.6264
16 | 1.7335 | 0.02802 | -0.0051 | 61.8665
16.5 | 1.7501 | 0.03125 | -0.002 | 56.0032
17 | 1.759 | 0.03536 | 0.0009 | 49.7455
17.5 | 1.7664 | 0.0399 | 0.0031 | 44.2707
18 | 1.767 | 0.04541 | 0.0046 | 38.9121
18.5 | 1.7633 | 0.05181 | 0.0053 | 34.034
19 | 1.7559 | 0.05907 | 0.0049 | 29.7257
19.5 | 1.7288 | 0.06925 | 0.0025 | 24.9646
20 | 1.7024 | 0.08024 | -0.0014 | 21.2164

## 143. Re 18M Mach 0.50 (1)
BIGFOIL.COM POLAR EXPORT
NACA65-313 a=0.8
NACA65-313 a=0.8 |  |  |  | Cl Max: | 1.208 | at alpha= | 20 | deg
JavaFoil+Calcfoil stall+Eppler ext transition |  |  |  | L/D Max: | 111.379 | at alpha= | 3.5 | deg
Re: | 18000000 |  |  | Cd Min: | 0.00509 | at alpha= | -0.5 | deg
Mach: | 0.5 |  |  | Cl=0 at alpha= | -2.3696 | deg
|  |  |  | @ Cl=0.1, Cd= | 0.005522
|  |  |  | @ Cl=0.4, Cd= | 0.0055123
|  |  |  | @ Cl=0.6, Cd= | 0.0058897
alpha (deg) | Cl | Cd | Cm | Cl/Cd
-20 | -0.966 | 0.17296 | -0.02 | -5.584
-19.5 | -0.938 | 0.16775 | -0.02 | -5.594
-19 | -0.913 | 0.1564 | -0.021 | -5.838
-18.5 | -0.885 | 0.14931 | -0.021 | -5.929
-18 | -0.858 | 0.14545 | -0.021 | -5.897
-17.5 | -0.83 | 0.13993 | -0.021 | -5.935
-17 | -0.803 | 0.13334 | -0.021 | -6.025
-16.5 | -0.778 | 0.12339 | -0.022 | -6.302
-16 | -0.75 | 0.11708 | -0.022 | -6.405
-15.5 | -0.723 | 0.1104 | -0.023 | -6.545
-15 | -0.706 | 0.08875 | -0.027 | -7.955
-14.5 | -0.714 | 0.0554 | -0.034 | -12.886
-14 | -0.639 | 0.09719 | -0.023 | -6.578
-13.5 | -0.614 | 0.08876 | -0.024 | -6.916
-13 | -0.593 | 0.07641 | -0.028 | -7.756
-12.5 | -0.584 | 0.05611 | -0.034 | -10.411
-12 | -0.622 | 0.01741 | -0.043 | -35.745
-11.5 | -0.597 | 0.01471 | -0.045 | -40.584
-11 | -0.475 | 0.07147 | -0.024 | -6.643
-10.5 | -0.448 | 0.06554 | -0.026 | -6.839
-10 | -0.424 | 0.05742 | -0.03 | -7.392
-9.5 | -0.471 | 0.01193 | -0.049 | -39.514
-9 | -0.448 | 0.00989 | -0.051 | -45.341
-8.5 | -0.418 | 0.00936 | -0.052 | -44.7
-8 | -0.31 | 0.0514 | -0.025 | -6.025
-7.5 | -0.336 | 0.01089 | -0.051 | -30.869
-7 | -0.467 | 0.0085 | -0.055 | -54.868
-6.5 | -0.481 | 0.0079 | -0.056 | -60.855
-6 | -0.45 | 0.00744 | -0.056 | -60.556
-5.5 | -0.403 | 0.00708 | -0.057 | -56.948
-5 | -0.347 | 0.00675 | -0.058 | -51.379
-4.5 | -0.286 | 0.00652 | -0.059 | -43.811
-4 | -0.221 | 0.00636 | -0.06 | -34.776
-3.5 | -0.155 | 0.0062 | -0.061 | -24.922
-3 | -0.087 | 0.00607 | -0.062 | -14.267
-2.5 | -0.018 | 0.00597 | -0.063 | -3.005
-2 | 0.051 | 0.00587 | -0.064 | 8.701
-1.5 | 0.12 | 0.00538 | -0.064 | 22.387
-1 | 0.19 | 0.00523 | -0.065 | 36.342
-0.5 | 0.259 | 0.00509 | -0.066 | 51.018
0 | 0.329 | 0.00539 | -0.067 | 61.024
0.5 | 0.398 | 0.00551 | -0.068 | 72.31
1 | 0.468 | 0.00559 | -0.069 | 83.598
1.5 | 0.536 | 0.00563 | -0.07 | 95.302
2 | 0.605 | 0.00591 | -0.071 | 102.525
2.5 | 0.671 | 0.00632 | -0.071 | 106.104
3 | 0.737 | 0.00671 | -0.072 | 109.87
3.5 | 0.802 | 0.0072 | -0.073 | 111.379
4 | 0.864 | 0.00828 | -0.074 | 104.277
4.5 | 0.922 | 0.00867 | -0.074 | 106.302
5 | 0.976 | 0.00908 | -0.075 | 107.489
5.5 | 1.023 | 0.00957 | -0.076 | 106.826
6 | 1.06 | 0.01017 | -0.077 | 104.167
6.5 | 1.081 | 0.01082 | -0.077 | 99.915
7 | 1.07 | 0.0116 | -0.078 | 92.255
7.5 | 0.921 | 0.01287 | -0.079 | 71.572
8 | 0.691 | 0.01331 | -0.079 | 51.943
8.5 | 0.72 | 0.01478 | -0.08 | 48.703
9 | 0.748 | 0.01622 | -0.08 | 46.082
9.5 | 0.785 | 0.01531 | -0.081 | 51.294
10 | 0.815 | 0.01674 | -0.082 | 48.694
10.5 | 0.843 | 0.01854 | -0.082 | 45.452
11 | 0.728 | 0.07404 | -0.045 | 9.834
11.5 | 0.907 | 0.01911 | -0.084 | 47.469
12 | 0.934 | 0.02139 | -0.084 | 43.66
12.5 | 0.949 | 0.02641 | -0.083 | 35.922
13 | 0.857 | 0.07648 | -0.061 | 11.211
13.5 | 1.022 | 0.02465 | -0.085 | 41.443
14 | 1.019 | 0.03523 | -0.082 | 28.922
14.5 | 0.921 | 0.10239 | -0.055 | 8.992
15 | 0.949 | 0.10865 | -0.056 | 8.732
15.5 | 0.968 | 0.1232 | -0.053 | 7.861
16 | 0.995 | 0.13134 | -0.054 | 7.579
16.5 | 1.024 | 0.13376 | -0.056 | 7.653
17 | 1.051 | 0.13863 | -0.057 | 7.583
17.5 | 1.075 | 0.15423 | -0.056 | 6.968
18 | 1.102 | 0.15747 | -0.058 | 7
18.5 | 1.13 | 0.16243 | -0.059 | 6.958
19 | 1.158 | 0.1664 | -0.061 | 6.96
19.5 | 1.18 | 0.18801 | -0.06 | 6.277
20 | 1.208 | 0.1933 | -0.061 | 6.247

## 144. Re 18M Mach 0.50 (2)
BIGFOIL.COM POLAR EXPORT
NACA65-313 a=0.8
NACA65-313 a=0.8 |  |  |  | Cl Max: | 1.2847 | at alpha= | 8.5 | deg
XFOIL ncrit=9 |  |  |  | L/D Max: | 133.419 | at alpha= | 1 | deg
Re: | 18000000 |  |  | Cd Min: | 0.11271 | at alpha= | 13.5 | deg
Mach: | 0.5 |  |  | Cl=0 at alpha= | -2.4226 | deg
|  |  |  | @ Cl=0.1, Cd= | 0.0047873
|  |  |  | @ Cl=0.4, Cd= | 0.0034104
|  |  |  | @ Cl=0.6, Cd= | 0.0053289
alpha (deg) | Cl | Cd | Cm | Cl/Cd
-12.5 | -0.4791 | 0.10529 | -0.0587 | -4.5503
-12 | -0.4697 | 0.09707 | -0.0637 | -4.8388
-11.5 | -0.4857 | 0.08501 | -0.0716 | -5.7134
-11 | -0.4967 | 0.07428 | -0.0787 | -6.6869
-10.5 | -0.5103 | 0.06177 | -0.0878 | -8.2613
-10 | -0.5282 | 0.04962 | -0.0976 | -10.6449
-9.5 | -0.5602 | 0.04054 | -0.1026 | -13.8185
-9 | -0.5956 | 0.03357 | -0.1026 | -17.742
-8.5 | -0.6406 | 0.02859 | -0.0951 | -22.4064
-8 | -0.6655 | 0.02178 | -0.0884 | -30.5556
-7.5 | -0.6727 | 0.01396 | -0.0819 | -48.1877
-7 | -0.6409 | 0.00914 | -0.0765 | -70.1204
-6 | -0.5105 | 0.00662 | -0.0709 | -77.1148
-5.5 | -0.4378 | 0.00623 | -0.0698 | -70.2729
-5 | -0.3653 | 0.00595 | -0.0692 | -61.395
-4.5 | -0.2936 | 0.00566 | -0.0688 | -51.8728
-4 | -0.2224 | 0.00547 | -0.0689 | -40.6581
-3.5 | -0.1513 | 0.00529 | -0.0691 | -28.6011
-3 | -0.081 | 0.00513 | -0.0696 | -15.7895
-2.5 | -0.0108 | 0.005 | -0.0702 | -2.16
-2 | 0.059 | 0.00487 | -0.0709 | 12.115
-1.5 | 0.1284 | 0.00473 | -0.0717 | 27.1459
0 | 0.3327 | 0.00388 | -0.0743 | 85.7474
0.5 | 0.3997 | 0.00341 | -0.0753 | 117.2141
1 | 0.4683 | 0.00351 | -0.0761 | 133.4188
1.5 | 0.5256 | 0.00446 | -0.0751 | 117.8475
2 | 0.5846 | 0.00519 | -0.0742 | 112.6397
2.5 | 0.6456 | 0.00574 | -0.0734 | 112.4739
3 | 0.7059 | 0.00631 | -0.0722 | 111.87
3.5 | 0.7683 | 0.00673 | -0.0712 | 114.1605
4 | 0.8325 | 0.00705 | -0.0703 | 118.0851
4.5 | 0.8968 | 0.00736 | -0.0691 | 121.8478
5 | 0.9595 | 0.00772 | -0.0674 | 124.2876
5.5 | 1.0218 | 0.00808 | -0.0652 | 126.4604
6 | 1.0809 | 0.00852 | -0.0622 | 126.8662
6.5 | 1.132 | 0.00897 | -0.0573 | 126.1984
7 | 1.1751 | 0.00955 | -0.0509 | 123.0471
7.5 | 1.2211 | 0.0103 | -0.0449 | 118.5534
8 | 1.2617 | 0.0114 | -0.038 | 110.6754
8.5 | 1.2847 | 0.01337 | -0.029 | 96.0883
9 | 1.277 | 0.01707 | -0.018 | 74.8096
9.5 | 1.2606 | 0.02248 | -0.0081 | 56.0765
10 | 1.2379 | 0.02929 | -0.0005 | 42.2636
10.5 | 1.2034 | 0.03725 | 0.0046 | 32.306
11 | 1.1644 | 0.04647 | 0.0066 | 25.057
11.5 | 1.1264 | 0.05702 | 0.0053 | 19.7545
12 | 1.0914 | 0.06896 | 0.0008 | 15.8266
12.5 | 1.0597 | 0.08241 | -0.0068 | 12.8589
13 | 1.0332 | 0.09738 | -0.017 | 10.61
13.5 | 1.0165 | 0.11271 | -0.0277 | 9.0187

## 145. Re 20M Mach 0.00 (1)
BIGFOIL.COM POLAR EXPORT
NACA65-313 a=0.8
NACA65-313 a=0.8 |  |  |  | Cl Max: | 1.242 | at alpha= | 11 | deg
JavaFoil+Calcfoil stall+Eppler ext transition |  |  |  | L/D Max: | 144.871 | at alpha= | 7.5 | deg
Re: | 20000000 |  |  | Cd Min: | 0.00515 | at alpha= | -1 | deg
Mach: | 0 |  |  | Cl=0 at alpha= | -2.3667 | deg
|  |  |  | @ Cl=0.1, Cd= | 0.0052353
|  |  |  | @ Cl=0.4, Cd= | 0.0055308
|  |  |  | @ Cl=0.6, Cd= | 0.0061391
alpha (deg) | Cl | Cd | Cm | Cl/Cd
-17.5 | -0.582 | 0.13186 | -0.016 | -4.414
-17 | -0.604 | 0.12333 | -0.017 | -4.897
-16.5 | -0.625 | 0.11701 | -0.017 | -5.338
-16 | -0.644 | 0.11167 | -0.018 | -5.765
-15.5 | -0.664 | 0.10229 | -0.019 | -6.489
-15 | -0.685 | 0.09106 | -0.022 | -7.52
-14.5 | -0.701 | 0.08368 | -0.023 | -8.382
-14 | -0.728 | 0.06603 | -0.027 | -11.031
-13.5 | -0.803 | 0.02515 | -0.034 | -31.917
-13 | -0.828 | 0.01657 | -0.036 | -49.98
-12.5 | -0.851 | 0.01136 | -0.038 | -74.924
-12 | -0.851 | 0.01035 | -0.039 | -82.215
-11.5 | -0.844 | 0.00911 | -0.04 | -92.657
-11 | -0.826 | 0.00924 | -0.041 | -89.391
-10.5 | -0.8 | 0.00887 | -0.042 | -90.21
-10 | -0.771 | 0.00848 | -0.043 | -90.916
-9.5 | -0.738 | 0.00813 | -0.044 | -90.736
-9 | -0.701 | 0.00779 | -0.044 | -90.02
-8.5 | -0.661 | 0.00754 | -0.045 | -87.652
-8 | -0.618 | 0.00727 | -0.046 | -84.959
-7.5 | -0.572 | 0.00706 | -0.047 | -81.026
-7 | -0.523 | 0.00686 | -0.047 | -76.252
-6.5 | -0.472 | 0.0066 | -0.048 | -71.559
-6 | -0.419 | 0.00641 | -0.049 | -65.43
-5.5 | -0.365 | 0.00627 | -0.05 | -58.233
-5 | -0.309 | 0.00612 | -0.05 | -50.426
-4.5 | -0.252 | 0.00598 | -0.051 | -42.044
-4 | -0.194 | 0.00591 | -0.052 | -32.728
-3.5 | -0.135 | 0.00582 | -0.053 | -23.136
-3 | -0.075 | 0.00575 | -0.054 | -13.085
-2.5 | -0.016 | 0.00567 | -0.054 | -2.749
-2 | 0.044 | 0.00559 | -0.055 | 7.926
-1.5 | 0.104 | 0.00521 | -0.056 | 20.012
-1 | 0.165 | 0.00515 | -0.057 | 31.978
-0.5 | 0.225 | 0.00529 | -0.057 | 42.502
0 | 0.285 | 0.00534 | -0.058 | 53.379
0.5 | 0.345 | 0.00543 | -0.059 | 63.547
1 | 0.405 | 0.00554 | -0.06 | 73.111
1.5 | 0.465 | 0.00555 | -0.06 | 83.856
2 | 0.525 | 0.00583 | -0.061 | 89.977
2.5 | 0.583 | 0.00606 | -0.062 | 96.172
3 | 0.641 | 0.00633 | -0.063 | 101.356
3.5 | 0.699 | 0.00663 | -0.063 | 105.492
4 | 0.756 | 0.00688 | -0.064 | 109.821
4.5 | 0.811 | 0.00706 | -0.065 | 114.928
5 | 0.866 | 0.00732 | -0.066 | 118.258
5.5 | 0.918 | 0.00756 | -0.066 | 121.416
6 | 0.969 | 0.00734 | -0.067 | 132.079
6.5 | 1.018 | 0.00758 | -0.068 | 134.326
7 | 1.063 | 0.00788 | -0.068 | 134.85
7.5 | 1.103 | 0.00761 | -0.069 | 144.871
8 | 1.138 | 0.00948 | -0.07 | 120.101
8.5 | 1.169 | 0.00988 | -0.07 | 118.367
9 | 1.195 | 0.01032 | -0.071 | 115.789
9.5 | 1.215 | 0.01076 | -0.071 | 112.893
10 | 1.23 | 0.0114 | -0.072 | 107.809
10.5 | 1.239 | 0.01198 | -0.073 | 103.423
11 | 1.242 | 0.01263 | -0.073 | 98.351
11.5 | 1.24 | 0.01327 | -0.074 | 93.484
12 | 1.233 | 0.014 | -0.074 | 88.1
12.5 | 1.221 | 0.01485 | -0.075 | 82.182
13 | 1.203 | 0.01569 | -0.075 | 76.654
13.5 | 1.173 | 0.01678 | -0.075 | 69.938
14 | 1.14 | 0.01797 | -0.076 | 63.446
14.5 | 1.1 | 0.02001 | -0.076 | 54.992
15 | 1.057 | 0.02238 | -0.076 | 47.247
15.5 | 0.989 | 0.03219 | -0.073 | 30.733
16 | 0.95 | 0.03432 | -0.074 | 27.673

## 146. Re 20M Mach 0.00 (2)
BIGFOIL.COM POLAR EXPORT
NACA65-313 a=0.8
NACA65-313 a=0.8 |  |  |  | Cl Max: | 1.881 | at alpha= | 20 | deg
XFOIL ncrit=9 |  |  |  | L/D Max: | 138.266 | at alpha= | 9.5 | deg
Re: | 20000000 |  |  | Cd Min: | 0.03875 | at alpha= | 20 | deg
Mach: | 0 |  |  | Cl=0 at alpha= | -2.4106 | deg
|  |  |  | @ Cl=0.1, Cd= | 0.004574
|  |  |  | @ Cl=0.4, Cd= | 0.0041212
|  |  |  | @ Cl=0.6, Cd= | 0.0056753
alpha (deg) | Cl | Cd | Cm | Cl/Cd
-20 | -1.6447 | 0.02507 | -0.0762 | -65.6043
-19.5 | -1.631 | 0.0226 | -0.0746 | -72.1681
-19 | -1.6164 | 0.02035 | -0.0729 | -79.43
-18.5 | -1.6088 | 0.0183 | -0.0691 | -87.9126
-18 | -1.5974 | 0.01674 | -0.0648 | -95.4241
-17.5 | -1.5842 | 0.01574 | -0.0593 | -100.648
-17 | -1.5556 | 0.01493 | -0.0559 | -104.1929
-16.5 | -1.5171 | 0.01415 | -0.0542 | -107.2155
-16 | -1.4753 | 0.01345 | -0.0528 | -109.6877
-15.5 | -1.4309 | 0.01278 | -0.0518 | -111.964
-15 | -1.3847 | 0.01217 | -0.051 | -113.7798
-14 | -1.2883 | 0.01102 | -0.05 | -116.9056
-13.5 | -1.2389 | 0.01044 | -0.0496 | -118.6686
-13 | -1.189 | 0.00985 | -0.0493 | -120.7107
-12.5 | -1.1375 | 0.00936 | -0.0492 | -121.5278
-12 | -1.0847 | 0.00897 | -0.0493 | -120.9253
-11.5 | -1.0312 | 0.00861 | -0.0494 | -119.7677
-11 | -0.9771 | 0.00828 | -0.0497 | -118.0072
-10.5 | -0.9225 | 0.00797 | -0.0499 | -115.7465
-10 | -0.8674 | 0.00769 | -0.0503 | -112.7958
-9.5 | -0.8121 | 0.00739 | -0.0507 | -109.8917
-8.5 | -0.7007 | 0.0068 | -0.0515 | -103.0441
-8 | -0.6447 | 0.00649 | -0.0519 | -99.3374
-7.5 | -0.5881 | 0.00626 | -0.0525 | -93.9457
-7 | -0.531 | 0.00607 | -0.0531 | -87.4794
-6.5 | -0.4737 | 0.00588 | -0.0537 | -80.5612
-5.5 | -0.3588 | 0.00552 | -0.055 | -65
-5 | -0.3011 | 0.00535 | -0.0557 | -56.2804
-4 | -0.1851 | 0.00508 | -0.0571 | -36.437
-3.5 | -0.1269 | 0.00497 | -0.0579 | -25.5332
-3 | -0.0686 | 0.00486 | -0.0587 | -14.1152
-2.5 | -0.0104 | 0.00477 | -0.0594 | -2.1803
-2 | 0.0478 | 0.0047 | -0.0602 | 10.1702
-1.5 | 0.1058 | 0.00456 | -0.0609 | 23.2018
-1 | 0.1636 | 0.0044 | -0.0617 | 37.1818
-0.5 | 0.2214 | 0.00422 | -0.0625 | 52.4645
0 | 0.2789 | 0.00409 | -0.0632 | 68.1907
0.5 | 0.3349 | 0.00364 | -0.064 | 92.0055
1 | 0.3896 | 0.00398 | -0.0643 | 97.8894
1.5 | 0.4419 | 0.00469 | -0.0642 | 94.2217
2 | 0.4967 | 0.00508 | -0.0645 | 97.7756
2.5 | 0.5522 | 0.00537 | -0.0648 | 102.8305
3 | 0.607 | 0.00572 | -0.065 | 106.1189
3.5 | 0.6619 | 0.00604 | -0.0652 | 109.5861
4 | 0.7173 | 0.00627 | -0.0655 | 114.4019
4.5 | 0.7729 | 0.00649 | -0.0658 | 119.0909
5 | 0.8281 | 0.00671 | -0.066 | 123.4128
5.5 | 0.8829 | 0.00695 | -0.0662 | 127.036
6 | 0.9373 | 0.00719 | -0.0664 | 130.3616
6.5 | 0.9913 | 0.00744 | -0.0665 | 133.2392
7 | 1.0442 | 0.00775 | -0.0663 | 134.7355
7.5 | 1.0972 | 0.00802 | -0.0663 | 136.808
8 | 1.1494 | 0.00832 | -0.0661 | 138.149
8.5 | 1.2 | 0.00868 | -0.0656 | 138.2488
9 | 1.2501 | 0.00905 | -0.065 | 138.1326
9.5 | 1.2997 | 0.0094 | -0.0644 | 138.266
10 | 1.3479 | 0.00979 | -0.0636 | 137.6813
10.5 | 1.3936 | 0.01025 | -0.0623 | 135.961
11 | 1.4376 | 0.01074 | -0.0607 | 133.8547
11.5 | 1.4798 | 0.01123 | -0.0589 | 131.772
12 | 1.5107 | 0.01169 | -0.0547 | 129.2301
12.5 | 1.5414 | 0.01227 | -0.0508 | 125.6235
13 | 1.5723 | 0.01296 | -0.0473 | 121.3194
13.5 | 1.6 | 0.0135 | -0.0433 | 118.5185
14 | 1.6283 | 0.0145 | -0.0398 | 112.2966
14.5 | 1.6582 | 0.01549 | -0.0368 | 107.0497
15 | 1.6876 | 0.01657 | -0.034 | 101.8467
15.5 | 1.7143 | 0.01785 | -0.031 | 96.0392
16 | 1.741 | 0.01919 | -0.0283 | 90.7243
16.5 | 1.7639 | 0.02084 | -0.0253 | 84.6401
17 | 1.7798 | 0.02303 | -0.022 | 77.2818
17.5 | 1.7997 | 0.02507 | -0.0194 | 71.787
19 | 1.8556 | 0.03223 | -0.0135 | 57.5737
19.5 | 1.8682 | 0.03542 | -0.0118 | 52.7442
20 | 1.881 | 0.03875 | -0.0106 | 48.5419

## 147. Re 20M Mach 0.10 (1)
BIGFOIL.COM POLAR EXPORT
NACA65-313 a=0.8
NACA65-313 a=0.8 |  |  |  | Cl Max: | 1.232 | at alpha= | 10.5 | deg
JavaFoil+Calcfoil stall+Eppler ext transition |  |  |  | L/D Max: | 134.412 | at alpha= | 7 | deg
Re: | 20000000 |  |  | Cd Min: | 0.0052 | at alpha= | -1.5 | deg
Mach: | 0.1 |  |  | Cl=0 at alpha= | -2.3689 | deg
|  |  |  | @ Cl=0.1, Cd= | 0.005235
|  |  |  | @ Cl=0.4, Cd= | 0.0055072
|  |  |  | @ Cl=0.6, Cd= | 0.0061436
alpha (deg) | Cl | Cd | Cm | Cl/Cd
-17 | -0.561 | 0.12781 | -0.016 | -4.39
-16.5 | -0.585 | 0.11978 | -0.017 | -4.887
-16 | -0.608 | 0.11392 | -0.017 | -5.34
-15.5 | -0.631 | 0.10454 | -0.019 | -6.038
-15 | -0.651 | 0.099 | -0.019 | -6.578
-14.5 | -0.674 | 0.0875 | -0.022 | -7.699
-14 | -0.693 | 0.07783 | -0.024 | -8.907
-13.5 | -0.715 | 0.06257 | -0.027 | -11.428
-13 | -0.778 | 0.02775 | -0.034 | -28.038
-12.5 | -0.832 | 0.0121 | -0.038 | -68.8
-12 | -0.837 | 0.01067 | -0.039 | -78.495
-11.5 | -0.834 | 0.00988 | -0.041 | -84.397
-11 | -0.82 | 0.00948 | -0.042 | -86.494
-10.5 | -0.796 | 0.00904 | -0.042 | -88.098
-10 | -0.768 | 0.00858 | -0.043 | -89.592
-9.5 | -0.736 | 0.0082 | -0.044 | -89.795
-9 | -0.701 | 0.00781 | -0.045 | -89.742
-8.5 | -0.662 | 0.00752 | -0.045 | -87.997
-8 | -0.619 | 0.0073 | -0.046 | -84.805
-7.5 | -0.573 | 0.00713 | -0.047 | -80.368
-7 | -0.525 | 0.00688 | -0.048 | -76.335
-6.5 | -0.474 | 0.00664 | -0.048 | -71.374
-6 | -0.421 | 0.00645 | -0.049 | -65.261
-5.5 | -0.366 | 0.0063 | -0.05 | -58.166
-5 | -0.31 | 0.00615 | -0.051 | -50.413
-4.5 | -0.253 | 0.00603 | -0.051 | -41.916
-4 | -0.194 | 0.00592 | -0.052 | -32.825
-3.5 | -0.135 | 0.00586 | -0.053 | -23.084
-3 | -0.076 | 0.00574 | -0.054 | -13.171
-2.5 | -0.016 | 0.00568 | -0.055 | -2.757
-2 | 0.045 | 0.00562 | -0.055 | 7.92
-1.5 | 0.105 | 0.0052 | -0.056 | 20.158
-1 | 0.165 | 0.0052 | -0.057 | 31.802
-0.5 | 0.226 | 0.00533 | -0.058 | 42.371
0 | 0.286 | 0.00531 | -0.058 | 53.877
0.5 | 0.347 | 0.00541 | -0.059 | 64.088
1 | 0.407 | 0.00552 | -0.06 | 73.752
1.5 | 0.467 | 0.00555 | -0.061 | 84.218
2 | 0.528 | 0.00582 | -0.061 | 90.626
2.5 | 0.586 | 0.00607 | -0.062 | 96.532
3 | 0.645 | 0.00638 | -0.063 | 101.048
3.5 | 0.702 | 0.00673 | -0.064 | 104.36
4 | 0.759 | 0.00693 | -0.064 | 109.6
4.5 | 0.815 | 0.00712 | -0.065 | 114.555
5 | 0.87 | 0.00733 | -0.066 | 118.564
5.5 | 0.922 | 0.00756 | -0.067 | 121.978
6 | 0.973 | 0.00737 | -0.067 | 131.969
6.5 | 1.022 | 0.00762 | -0.068 | 134.066
7 | 1.067 | 0.00794 | -0.069 | 134.412
7.5 | 1.106 | 0.00919 | -0.069 | 120.349
8 | 1.141 | 0.00956 | -0.07 | 119.361
8.5 | 1.17 | 0.00996 | -0.071 | 117.524
9 | 1.194 | 0.01038 | -0.071 | 115.026
9.5 | 1.213 | 0.01088 | -0.072 | 111.486
10 | 1.225 | 0.01153 | -0.072 | 106.268
10.5 | 1.232 | 0.01215 | -0.073 | 101.369
11 | 1.232 | 0.01283 | -0.073 | 96.056
11.5 | 1.227 | 0.0135 | -0.074 | 90.887
12 | 1.215 | 0.01439 | -0.074 | 84.434
12.5 | 1.199 | 0.01517 | -0.075 | 79.008
13 | 1.176 | 0.01607 | -0.075 | 73.151
13.5 | 1.141 | 0.01727 | -0.076 | 66.068
14 | 1.101 | 0.01862 | -0.076 | 59.155
14.5 | 1.056 | 0.02073 | -0.076 | 50.964
15 | 0.998 | 0.02605 | -0.075 | 38.295
15.5 | 0.852 | 0.07828 | -0.059 | 10.886

## 148. Re 20M Mach 0.10 (2)
BIGFOIL.COM POLAR EXPORT
NACA65-313 a=0.8
NACA65-313 a=0.8 |  |  |  | Cl Max: | 1.8762 | at alpha= | 20 | deg
XFOIL ncrit=9 |  |  |  | L/D Max: | 137.959 | at alpha= | 8 | deg
Re: | 20000000 |  |  | Cd Min: | 0.04194 | at alpha= | 20 | deg
Mach: | 0.1 |  |  | Cl=0 at alpha= | -2.4111 | deg
|  |  |  | @ Cl=0.1, Cd= | 0.0045845
|  |  |  | @ Cl=0.4, Cd= | 0.0040685
|  |  |  | @ Cl=0.6, Cd= | 0.0056639
alpha (deg) | Cl | Cd | Cm | Cl/Cd
-20 | -1.6298 | 0.02856 | -0.0814 | -57.0658
-19 | -1.6024 | 0.02281 | -0.0794 | -70.2499
-18.5 | -1.5903 | 0.02067 | -0.0766 | -76.9376
-18 | -1.5827 | 0.01846 | -0.0728 | -85.7367
-17.5 | -1.5711 | 0.01685 | -0.0682 | -93.2404
-17 | -1.5625 | 0.0157 | -0.0615 | -99.5223
-16.5 | -1.5284 | 0.0148 | -0.0587 | -103.2703
-16 | -1.4879 | 0.014 | -0.0568 | -106.2786
-15.5 | -1.4441 | 0.01325 | -0.0553 | -108.9887
-15 | -1.398 | 0.01257 | -0.0542 | -111.2172
-14.5 | -1.35 | 0.01194 | -0.0533 | -113.0653
-14 | -1.3006 | 0.01134 | -0.0526 | -114.6914
-13.5 | -1.2503 | 0.01076 | -0.052 | -116.1989
-13 | -1.1998 | 0.01014 | -0.0514 | -118.3235
-12.5 | -1.1482 | 0.00956 | -0.051 | -120.1046
-12 | -1.0948 | 0.00913 | -0.0509 | -119.9124
-11.5 | -1.0406 | 0.00874 | -0.0509 | -119.0618
-11 | -0.9859 | 0.00839 | -0.0509 | -117.5089
-10.5 | -0.9306 | 0.00806 | -0.0511 | -115.4591
-10 | -0.8748 | 0.00777 | -0.0513 | -112.5869
-9.5 | -0.8188 | 0.00746 | -0.0516 | -109.7587
-8.5 | -0.7062 | 0.00686 | -0.0522 | -102.9446
-8 | -0.6495 | 0.00655 | -0.0526 | -99.1603
-7.5 | -0.5925 | 0.00629 | -0.0531 | -94.1971
-7 | -0.5349 | 0.00609 | -0.0536 | -87.8325
-6.5 | -0.4771 | 0.0059 | -0.0542 | -80.8644
-5.5 | -0.3612 | 0.00554 | -0.0554 | -65.1986
-5 | -0.3031 | 0.00536 | -0.0561 | -56.5485
-4.5 | -0.2447 | 0.00524 | -0.0568 | -46.6985
-4 | -0.1862 | 0.00509 | -0.0575 | -36.5815
-3.5 | -0.1277 | 0.00497 | -0.0582 | -25.6942
-3 | -0.069 | 0.00487 | -0.059 | -14.1684
-2.5 | -0.0104 | 0.00478 | -0.0598 | -2.1757
-2 | 0.0481 | 0.0047 | -0.0605 | 10.234
-1.5 | 0.1065 | 0.00457 | -0.0613 | 23.3042
-1 | 0.1647 | 0.0044 | -0.062 | 37.4318
-0.5 | 0.2228 | 0.00422 | -0.0628 | 52.7962
0 | 0.2806 | 0.00408 | -0.0636 | 68.7745
0.5 | 0.3369 | 0.00362 | -0.0643 | 93.0663
1 | 0.3921 | 0.00396 | -0.0647 | 99.0152
1.5 | 0.4445 | 0.00468 | -0.0646 | 94.9786
2 | 0.4995 | 0.00509 | -0.0648 | 98.1336
2.5 | 0.5553 | 0.00538 | -0.0651 | 103.2156
3 | 0.6104 | 0.00573 | -0.0653 | 106.5271
3.5 | 0.6655 | 0.00605 | -0.0654 | 110
4 | 0.7213 | 0.00629 | -0.0657 | 114.6741
4.5 | 0.7772 | 0.00651 | -0.066 | 119.3856
5 | 0.8328 | 0.00673 | -0.0662 | 123.7444
5.5 | 0.8879 | 0.00698 | -0.0664 | 127.2063
6 | 0.9427 | 0.00722 | -0.0665 | 130.5679
6.5 | 0.9971 | 0.00748 | -0.0665 | 133.3021
7 | 1.0503 | 0.0078 | -0.0663 | 134.6538
7.5 | 1.1037 | 0.00806 | -0.0661 | 136.9355
8 | 1.1561 | 0.00838 | -0.0658 | 137.9594
8.5 | 1.2069 | 0.00876 | -0.0652 | 137.774
9 | 1.2574 | 0.00912 | -0.0646 | 137.8728
9.5 | 1.3072 | 0.00949 | -0.0638 | 137.745
10 | 1.3553 | 0.0099 | -0.0627 | 136.899
10.5 | 1.4005 | 0.0104 | -0.0612 | 134.6635
11 | 1.4443 | 0.0109 | -0.0593 | 132.5046
11.5 | 1.4826 | 0.01136 | -0.0564 | 130.5106
12 | 1.5124 | 0.01189 | -0.0519 | 127.1993
12.5 | 1.5444 | 0.01253 | -0.0482 | 123.2562
13 | 1.5742 | 0.01335 | -0.0443 | 117.9176
13.5 | 1.6023 | 0.01396 | -0.0403 | 114.7779
14 | 1.6321 | 0.01498 | -0.037 | 108.9519
14.5 | 1.6623 | 0.01604 | -0.0339 | 103.6347
15 | 1.6911 | 0.01724 | -0.0308 | 98.0916
15.5 | 1.7142 | 0.01883 | -0.0273 | 91.0356
16 | 1.7404 | 0.02034 | -0.0244 | 85.5654
16.5 | 1.7624 | 0.02218 | -0.0214 | 79.459
17 | 1.7799 | 0.02442 | -0.0183 | 72.887
17.5 | 1.8008 | 0.02657 | -0.0158 | 67.7757
18 | 1.8192 | 0.02903 | -0.0135 | 62.6662
18.5 | 1.8367 | 0.03173 | -0.0115 | 57.8853
19 | 1.854 | 0.0346 | -0.0099 | 53.5838
19.5 | 1.8646 | 0.0382 | -0.0083 | 48.8115
20 | 1.8762 | 0.04194 | -0.0072 | 44.7353

## 149. Re 20M Mach 0.25 (1)
BIGFOIL.COM POLAR EXPORT
NACA65-313 a=0.8
NACA65-313 a=0.8 |  |  |  | Cl Max: | 1.187 | at alpha= | 9.5 | deg
JavaFoil+Calcfoil stall+Eppler ext transition |  |  |  | L/D Max: | 131.932 | at alpha= | 6.5 | deg
Re: | 20000000 |  |  | Cd Min: | 0.0052 | at alpha= | -1 | deg
Mach: | 0.25 |  |  | Cl=0 at alpha= | -2.371 | deg
|  |  |  | @ Cl=0.1, Cd= | 0.0052916
|  |  |  | @ Cl=0.4, Cd= | 0.0055252
|  |  |  | @ Cl=0.6, Cd= | 0.09906
alpha (deg) | Cl | Cd | Cm | Cl/Cd
-15.5 | -0.338 | 0.11606 | -0.018 | -2.909
-15 | -0.397 | 0.11049 | -0.018 | -3.592
-14.5 | -0.451 | 0.10256 | -0.018 | -4.4
-14 | -0.499 | 0.09577 | -0.019 | -5.214
-13.5 | -0.536 | 0.08949 | -0.02 | -5.987
-13 | -0.568 | 0.08127 | -0.021 | -6.988
-12.5 | -0.594 | 0.07513 | -0.023 | -7.905
-12 | -0.616 | 0.06792 | -0.025 | -9.063
-11.5 | -0.715 | 0.01904 | -0.039 | -37.534
-11 | -0.753 | 0.0107 | -0.042 | -70.356
-10.5 | -0.758 | 0.00968 | -0.043 | -78.259
-10 | -0.743 | 0.00918 | -0.044 | -80.873
-9.5 | -0.721 | 0.00871 | -0.045 | -82.74
-9 | -0.693 | 0.00822 | -0.046 | -84.37
-8.5 | -0.66 | 0.00785 | -0.047 | -84.08
-8 | -0.622 | 0.00755 | -0.047 | -82.403
-7.5 | -0.579 | 0.00727 | -0.048 | -79.658
-7 | -0.533 | 0.00708 | -0.049 | -75.168
-6.5 | -0.483 | 0.00677 | -0.05 | -71.306
-6 | -0.43 | 0.00657 | -0.051 | -65.435
-5.5 | -0.375 | 0.00639 | -0.051 | -58.626
-5 | -0.318 | 0.00624 | -0.052 | -50.933
-4.5 | -0.259 | 0.00609 | -0.053 | -42.532
-4 | -0.2 | 0.006 | -0.054 | -33.248
-3.5 | -0.139 | 0.0059 | -0.054 | -23.547
-3 | -0.078 | 0.00578 | -0.055 | -13.451
-2.5 | -0.016 | 0.00569 | -0.056 | -2.828
-2 | 0.046 | 0.00564 | -0.057 | 8.119
-1.5 | 0.108 | 0.00524 | -0.058 | 20.563
-1 | 0.17 | 0.0052 | -0.058 | 32.717
-0.5 | 0.232 | 0.00533 | -0.059 | 43.587
0 | 0.294 | 0.00535 | -0.06 | 55.033
0.5 | 0.356 | 0.00544 | -0.061 | 65.459
1 | 0.418 | 0.00556 | -0.062 | 75.165
1.5 | 0.48 | 0.00562 | -0.062 | 85.381
2 | 0.542 | 0.00591 | -0.063 | 91.811
2.5 | 0.602 | 0.00617 | -0.064 | 97.46
3 | 0.662 | 0.00651 | -0.065 | 101.792
3.5 | 0.721 | 0.00687 | -0.065 | 104.93
4 | 0.779 | 0.00709 | -0.066 | 109.876
4.5 | 0.836 | 0.00731 | -0.067 | 114.335
5 | 0.891 | 0.00757 | -0.068 | 117.792
5.5 | 0.944 | 0.00733 | -0.068 | 128.88
6 | 0.994 | 0.00762 | -0.069 | 130.442
6.5 | 1.042 | 0.0079 | -0.07 | 131.932
7 | 1.084 | 0.00919 | -0.07 | 118.017
7.5 | 1.12 | 0.00958 | -0.071 | 116.886
8 | 1.148 | 0.01 | -0.072 | 114.774
8.5 | 1.169 | 0.01051 | -0.072 | 111.241
9 | 1.183 | 0.01101 | -0.073 | 107.386
9.5 | 1.187 | 0.01176 | -0.074 | 100.878
10 | 1.182 | 0.0125 | -0.074 | 94.516
10.5 | 1.167 | 0.01322 | -0.075 | 88.252
11 | 1.141 | 0.01424 | -0.075 | 80.119
11.5 | 1.105 | 0.0153 | -0.075 | 72.22
12 | 1.059 | 0.0166 | -0.076 | 63.782
12.5 | 0.998 | 0.01914 | -0.076 | 52.156
13 | 0.798 | 0.07692 | -0.05 | 10.377
13.5 | 0.725 | 0.08679 | -0.047 | 8.349
14 | 0.651 | 0.09332 | -0.046 | 6.975
14.5 | 0.573 | 0.09906 | -0.045 | 5.784

## 150. Re 20M Mach 0.25 (2)
BIGFOIL.COM POLAR EXPORT
NACA65-313 a=0.8
NACA65-313 a=0.8 |  |  |  | Cl Max: | 1.7847 | at alpha= | 18 | deg
XFOIL ncrit=9 |  |  |  | L/D Max: | 136.511 | at alpha= | 7.5 | deg
Re: | 20000000 |  |  | Cd Min: | 0.07717 | at alpha= | 20 | deg
Mach: | 0.25 |  |  | Cl=0 at alpha= | -2.4125 | deg
|  |  |  | @ Cl=0.1, Cd= | 0.0046107
|  |  |  | @ Cl=0.4, Cd= | 0.0038482
|  |  |  | @ Cl=0.6, Cd= | 0.0056156
alpha (deg) | Cl | Cd | Cm | Cl/Cd
-17.5 | -1.4357 | 0.03312 | -0.1005 | -43.3484
-17 | -1.4605 | 0.02717 | -0.0989 | -53.7541
-16.5 | -1.4716 | 0.02281 | -0.0955 | -64.5156
-16 | -1.4666 | 0.01988 | -0.091 | -73.7726
-15.5 | -1.4586 | 0.01771 | -0.0851 | -82.3602
-15 | -1.4522 | 0.01607 | -0.0768 | -90.3671
-14.5 | -1.4125 | 0.01479 | -0.0728 | -95.5037
-14 | -1.3654 | 0.01371 | -0.0697 | -99.5915
-13.5 | -1.3143 | 0.01277 | -0.0671 | -102.9209
-13 | -1.2604 | 0.01197 | -0.0649 | -105.2966
-12.5 | -1.2064 | 0.0111 | -0.0629 | -108.6847
-12 | -1.1512 | 0.0103 | -0.0612 | -111.767
-11.5 | -1.0942 | 0.00965 | -0.0599 | -113.3886
-11 | -1.0357 | 0.00912 | -0.0589 | -113.5636
-10.5 | -0.9764 | 0.00868 | -0.0581 | -112.4885
-10 | -0.9166 | 0.00829 | -0.0576 | -110.5669
-9.5 | -0.8568 | 0.00792 | -0.0571 | -108.1818
-9 | -0.7968 | 0.00755 | -0.0568 | -105.5364
-8.5 | -0.7369 | 0.0072 | -0.0566 | -102.3472
-8 | -0.6771 | 0.00684 | -0.0565 | -98.9912
-7.5 | -0.6171 | 0.0065 | -0.0565 | -94.9385
-7 | -0.5568 | 0.00623 | -0.0567 | -89.374
-6.5 | -0.4962 | 0.00601 | -0.057 | -82.5624
-6 | -0.4355 | 0.00582 | -0.0574 | -74.8282
-5.5 | -0.3748 | 0.00565 | -0.0578 | -66.3363
-5 | -0.3143 | 0.00543 | -0.0583 | -57.8821
-4.5 | -0.2536 | 0.00529 | -0.0589 | -47.9395
-4 | -0.1927 | 0.00515 | -0.0595 | -37.4175
-3.5 | -0.1321 | 0.00501 | -0.0602 | -26.3673
-3 | -0.0712 | 0.00489 | -0.0609 | -14.5603
-2.5 | -0.0106 | 0.00479 | -0.0617 | -2.2129
-2 | 0.05 | 0.00471 | -0.0624 | 10.6157
-1.5 | 0.1104 | 0.00459 | -0.0632 | 24.0523
-1 | 0.1705 | 0.00442 | -0.064 | 38.5747
-0.5 | 0.2304 | 0.00422 | -0.0647 | 54.5972
0 | 0.2903 | 0.00405 | -0.0656 | 71.679
0.5 | 0.3484 | 0.00355 | -0.0664 | 98.1408
1 | 0.4055 | 0.00388 | -0.0667 | 104.5103
1.5 | 0.4589 | 0.00467 | -0.0665 | 98.2655
2 | 0.515 | 0.00512 | -0.0666 | 100.5859
2.5 | 0.5724 | 0.00544 | -0.0668 | 105.2206
3 | 0.629 | 0.0058 | -0.0668 | 108.4483
3.5 | 0.6858 | 0.00614 | -0.0668 | 111.6938
4 | 0.7432 | 0.0064 | -0.0669 | 116.125
4.5 | 0.8009 | 0.00664 | -0.0671 | 120.6175
5 | 0.8586 | 0.00687 | -0.0671 | 124.9782
5.5 | 0.9154 | 0.00715 | -0.0669 | 128.028
6 | 0.9723 | 0.0074 | -0.0668 | 131.3919
6.5 | 1.028 | 0.00772 | -0.0663 | 133.1606
7 | 1.0835 | 0.00802 | -0.0658 | 135.0998
7.5 | 1.1385 | 0.00834 | -0.0651 | 136.5108
8 | 1.1917 | 0.00875 | -0.064 | 136.1943
8.5 | 1.2441 | 0.00915 | -0.0627 | 135.9672
9 | 1.2958 | 0.00955 | -0.0612 | 135.6859
9.5 | 1.345 | 0.01003 | -0.0592 | 134.0977
10 | 1.3905 | 0.01059 | -0.0565 | 131.3031
10.5 | 1.4245 | 0.01111 | -0.0515 | 128.2178
11 | 1.4593 | 0.01173 | -0.0469 | 124.4075
11.5 | 1.4945 | 0.01248 | -0.0426 | 119.7516
12 | 1.5271 | 0.01345 | -0.0381 | 113.539
12.5 | 1.5606 | 0.01448 | -0.0339 | 107.7762
13 | 1.5936 | 0.01557 | -0.0298 | 102.3507
13.5 | 1.6207 | 0.01671 | -0.025 | 96.9898
14 | 1.6516 | 0.0182 | -0.0211 | 90.7473
14.5 | 1.6754 | 0.02019 | -0.0167 | 82.9817
15 | 1.7004 | 0.02224 | -0.0129 | 76.4568
15.5 | 1.7241 | 0.02454 | -0.0092 | 70.2567
16 | 1.745 | 0.02718 | -0.0057 | 64.2016
16.5 | 1.7633 | 0.03024 | -0.0025 | 58.3102
17 | 1.7741 | 0.03412 | 0.0005 | 51.9959
17.5 | 1.7826 | 0.03848 | 0.0029 | 46.3254
18 | 1.7847 | 0.04376 | 0.0047 | 40.7838
18.5 | 1.7826 | 0.04985 | 0.0056 | 35.7593
19 | 1.7761 | 0.05688 | 0.0055 | 31.2254
19.5 | 1.7511 | 0.06658 | 0.0037 | 26.3007
20 | 1.7258 | 0.07717 | 0.0002 | 22.3636

## 151. Re 20M Mach 0.50 (1)
BIGFOIL.COM POLAR EXPORT
NACA65-313 a=0.8
NACA65-313 a=0.8 |  |  |  | Cl Max: | 1.208 | at alpha= | 20 | deg
JavaFoil+Calcfoil stall+Eppler ext transition |  |  |  | L/D Max: | 115.284 | at alpha= | 3 | deg
Re: | 20000000 |  |  | Cd Min: | 0.0053 | at alpha= | -1 | deg
Mach: | 0.5 |  |  | Cl=0 at alpha= | -2.3696 | deg
|  |  |  | @ Cl=0.1, Cd= | 0.0055588
|  |  |  | @ Cl=0.4, Cd= | 0.0056234
|  |  |  | @ Cl=0.6, Cd= | 0.0059222
alpha (deg) | Cl | Cd | Cm | Cl/Cd
-20 | -0.966 | 0.18113 | -0.02 | -5.331
-19.5 | -0.938 | 0.17568 | -0.02 | -5.341
-19 | -0.913 | 0.16215 | -0.021 | -5.63
-18.5 | -0.885 | 0.15544 | -0.021 | -5.694
-18 | -0.858 | 0.15202 | -0.021 | -5.641
-17.5 | -0.83 | 0.1438 | -0.021 | -5.772
-17 | -0.803 | 0.13632 | -0.021 | -5.893
-16.5 | -0.777 | 0.12636 | -0.022 | -6.15
-16 | -0.749 | 0.12283 | -0.022 | -6.095
-15.5 | -0.722 | 0.11674 | -0.022 | -6.181
-15 | -0.697 | 0.09988 | -0.024 | -6.98
-14.5 | -0.674 | 0.0901 | -0.026 | -7.477
-14 | -0.64 | 0.09729 | -0.023 | -6.573
-13.5 | -0.614 | 0.08845 | -0.024 | -6.94
-13 | -0.592 | 0.07674 | -0.028 | -7.718
-12.5 | -0.612 | 0.03718 | -0.038 | -16.473
-12 | -0.624 | 0.01662 | -0.044 | -37.573
-11.5 | -0.599 | 0.01414 | -0.045 | -42.324
-11 | -0.475 | 0.07188 | -0.025 | -6.607
-10.5 | -0.449 | 0.06484 | -0.026 | -6.918
-10 | -0.426 | 0.05613 | -0.03 | -7.581
-9.5 | -0.474 | 0.01129 | -0.049 | -41.985
-9 | -0.449 | 0.00967 | -0.051 | -46.42
-8.5 | -0.418 | 0.0092 | -0.052 | -45.472
-8 | -0.31 | 0.05066 | -0.026 | -6.115
-7.5 | -0.341 | 0.00981 | -0.052 | -34.722
-7 | -0.467 | 0.00832 | -0.055 | -56.071
-6.5 | -0.481 | 0.0078 | -0.056 | -61.665
-6 | -0.45 | 0.00734 | -0.056 | -61.387
-5.5 | -0.403 | 0.00702 | -0.057 | -57.456
-5 | -0.347 | 0.00669 | -0.058 | -51.87
-4.5 | -0.286 | 0.00649 | -0.059 | -44.055
-4 | -0.221 | 0.00628 | -0.06 | -35.212
-3.5 | -0.155 | 0.00615 | -0.061 | -25.158
-3 | -0.087 | 0.00608 | -0.062 | -14.247
-2.5 | -0.018 | 0.00591 | -0.063 | -3.036
-2 | 0.051 | 0.00585 | -0.064 | 8.729
-1.5 | 0.12 | 0.00544 | -0.064 | 22.134
-1 | 0.19 | 0.0053 | -0.065 | 35.869
-0.5 | 0.259 | 0.00547 | -0.066 | 47.457
0 | 0.329 | 0.00554 | -0.067 | 59.333
0.5 | 0.398 | 0.00562 | -0.068 | 70.895
1 | 0.468 | 0.00574 | -0.069 | 81.522
1.5 | 0.537 | 0.00563 | -0.07 | 95.247
2 | 0.606 | 0.00595 | -0.071 | 101.732
2.5 | 0.671 | 0.00631 | -0.071 | 106.283
3 | 0.737 | 0.0064 | -0.072 | 115.284
3.5 | 0.802 | 0.0071 | -0.073 | 112.875
4 | 0.864 | 0.00816 | -0.074 | 105.89
4.5 | 0.922 | 0.00855 | -0.075 | 107.926
5 | 0.976 | 0.00895 | -0.075 | 109.091
5.5 | 1.023 | 0.00943 | -0.076 | 108.494
6 | 1.06 | 0.01003 | -0.077 | 105.713
6.5 | 1.082 | 0.01064 | -0.077 | 101.706
7 | 1.071 | 0.0114 | -0.078 | 93.916
7.5 | 0.922 | 0.01263 | -0.079 | 72.976
8 | 0.692 | 0.01307 | -0.079 | 52.909
8.5 | 0.721 | 0.01448 | -0.08 | 49.786
9 | 0.749 | 0.01575 | -0.08 | 47.578
9.5 | 0.786 | 0.01503 | -0.081 | 52.314
10 | 0.816 | 0.01638 | -0.082 | 49.79
10.5 | 0.844 | 0.01811 | -0.082 | 46.6
11 | 0.729 | 0.07353 | -0.046 | 9.913
11.5 | 0.908 | 0.0187 | -0.084 | 48.538
12 | 0.935 | 0.02085 | -0.084 | 44.832
12.5 | 0.953 | 0.02509 | -0.083 | 37.982
13 | 0.875 | 0.06678 | -0.067 | 13.099
13.5 | 0.967 | 0.04113 | -0.079 | 23.513
14 | 0.895 | 0.09557 | -0.054 | 9.363
14.5 | 0.917 | 0.1099 | -0.052 | 8.347
15 | 0.944 | 0.11704 | -0.053 | 8.067
15.5 | 0.968 | 0.12999 | -0.052 | 7.444
16 | 0.995 | 0.13066 | -0.054 | 7.618
16.5 | 1.024 | 0.1378 | -0.056 | 7.428
17 | 1.051 | 0.1427 | -0.057 | 7.364
17.5 | 1.075 | 0.15954 | -0.056 | 6.736
18 | 1.102 | 0.16 | -0.058 | 6.888
18.5 | 1.13 | 0.1671 | -0.059 | 6.764
19 | 1.158 | 0.16804 | -0.061 | 6.892
19.5 | 1.182 | 0.18651 | -0.061 | 6.336
20 | 1.208 | 0.19472 | -0.061 | 6.202

## 152. Re 20M Mach 0.50 (2)
BIGFOIL.COM POLAR EXPORT
NACA65-313 a=0.8
NACA65-313 a=0.8 |  |  |  | Cl Max: | 1.2925 | at alpha= | 8.5 | deg
XFOIL ncrit=9 |  |  |  | L/D Max: | 131.746 | at alpha= | 1 | deg
Re: | 20000000 |  |  | Cd Min: | 0.24534 | at alpha= | -20 | deg
Mach: | 0.5 |  |  | Cl=0 at alpha= | -2.4211 | deg
|  |  |  | @ Cl=0.1, Cd= | 0.0047269
|  |  |  | @ Cl=0.4, Cd= | 0.0034208
|  |  |  | @ Cl=0.6, Cd= | 0.0053652
alpha (deg) | Cl | Cd | Cm | Cl/Cd
-20 | -0.6865 | 0.24534 | 0.0254 | -2.7982
-19.5 | -0.6663 | 0.23762 | 0.0207 | -2.8041
-19 | -0.6528 | 0.22592 | 0.0148 | -2.8895
-18.5 | -0.6321 | 0.21771 | 0.0096 | -2.9034
-18 | -0.6115 | 0.20961 | 0.0045 | -2.9173
-17.5 | -0.5999 | 0.19832 | -0.0017 | -3.0249
-17 | -0.5788 | 0.19054 | -0.0067 | -3.0377
-16.5 | -0.5586 | 0.18242 | -0.0118 | -3.0622
-16 | -0.5387 | 0.17448 | -0.0168 | -3.0875
-15.5 | -0.5289 | 0.16373 | -0.023 | -3.2303
-15 | -0.5123 | 0.15506 | -0.0282 | -3.3039
-14 | -0.4832 | 0.13754 | -0.039 | -3.5132
-13.5 | -0.4952 | 0.12337 | -0.0475 | -4.0139
-13 | -0.4852 | 0.11447 | -0.053 | -4.2387
-12.5 | -0.4876 | 0.10375 | -0.0598 | -4.6998
-12 | -0.4787 | 0.09554 | -0.0648 | -5.0105
-11.5 | -0.4947 | 0.08362 | -0.0727 | -5.916
-11 | -0.5051 | 0.07296 | -0.0798 | -6.923
-10.5 | -0.5166 | 0.05986 | -0.0897 | -8.6301
-10 | -0.5358 | 0.04869 | -0.0985 | -11.0043
-9.5 | -0.5678 | 0.03984 | -0.103 | -14.252
-9 | -0.6031 | 0.03303 | -0.1026 | -18.2592
-8.5 | -0.6476 | 0.02815 | -0.0948 | -23.0053
-8 | -0.6721 | 0.02119 | -0.0881 | -31.7178
-7.5 | -0.6794 | 0.01331 | -0.0815 | -51.0443
-7 | -0.6451 | 0.00877 | -0.0761 | -73.5576
-6.5 | -0.5832 | 0.00715 | -0.0727 | -81.5664
-6 | -0.512 | 0.00648 | -0.0708 | -79.0123
-5.5 | -0.4388 | 0.0061 | -0.0697 | -71.9344
-5 | -0.366 | 0.00585 | -0.0691 | -62.5641
-4.5 | -0.2942 | 0.00558 | -0.0688 | -52.724
-4 | -0.2228 | 0.00538 | -0.0688 | -41.4126
-3.5 | -0.1517 | 0.00521 | -0.0691 | -29.1171
-3 | -0.0814 | 0.00505 | -0.0695 | -16.1188
-2.5 | -0.011 | 0.00492 | -0.0702 | -2.2358
-2 | 0.0587 | 0.00481 | -0.0709 | 12.2037
-1.5 | 0.1283 | 0.00467 | -0.0717 | 27.4732
-1 | 0.197 | 0.00447 | -0.0726 | 44.0716
-0.5 | 0.2652 | 0.00422 | -0.0734 | 62.8436
0 | 0.3332 | 0.00394 | -0.0744 | 84.5685
0.5 | 0.3996 | 0.00342 | -0.0753 | 116.8421
1 | 0.4677 | 0.00355 | -0.076 | 131.7465
1.5 | 0.524 | 0.00456 | -0.0749 | 114.9123
2 | 0.5838 | 0.00524 | -0.0741 | 111.4122
2.5 | 0.6459 | 0.00572 | -0.0734 | 112.9196
3 | 0.707 | 0.00625 | -0.0724 | 113.12
3.5 | 0.7702 | 0.00663 | -0.0716 | 116.1689
4 | 0.8347 | 0.00695 | -0.0707 | 120.1007
4.5 | 0.8995 | 0.00724 | -0.0696 | 124.2403
5 | 0.9627 | 0.0076 | -0.0679 | 126.6711
5.5 | 1.0255 | 0.00795 | -0.0658 | 128.9937
6 | 1.0852 | 0.00839 | -0.0629 | 129.3445
6.5 | 1.1415 | 0.00882 | -0.0589 | 129.4218
7 | 1.1834 | 0.00935 | -0.0521 | 126.5668
7.5 | 1.2288 | 0.01008 | -0.0459 | 121.9048
8 | 1.2703 | 0.01112 | -0.039 | 114.2356
8.5 | 1.2925 | 0.01307 | -0.0298 | 98.8906
9 | 1.2841 | 0.01675 | -0.0185 | 76.6627
9.5 | 1.2672 | 0.02212 | -0.0084 | 57.2875
10 | 1.2427 | 0.02899 | -0.0006 | 42.8665
10.5 | 1.2082 | 0.03689 | 0.0046 | 32.7514
11 | 1.1692 | 0.04602 | 0.0068 | 25.4063
11.5 | 1.1314 | 0.05647 | 0.0056 | 20.0354
12 | 1.0962 | 0.06833 | 0.0012 | 16.0427
12.5 | 1.0646 | 0.08168 | -0.0062 | 13.0338
13 | 1.0379 | 0.09655 | -0.0163 | 10.7499
13.5 | 1.0209 | 0.11185 | -0.027 | 9.1274