## index
index | Re | Mach | Datasource
1 | 50000 | 0 | JavaFoil+Calcfoil stall+Eppler ext transition
2 | 50000 | 0.1 | JavaFoil+Calcfoil stall+Eppler ext transition
3 | 50000 | 0.25 | JavaFoil+Calcfoil stall+Eppler ext transition
4 | 50000 | 0.5 | JavaFoil+Calcfoil stall+Eppler ext transition
5 | 100000 | 0 | JavaFoil+Calcfoil stall+Eppler ext transition
6 | 100000 | 0.1 | JavaFoil+Calcfoil stall+Eppler ext transition
7 | 100000 | 0.25 | JavaFoil+Calcfoil stall+Eppler ext transition
8 | 100000 | 0.5 | JavaFoil+Calcfoil stall+Eppler ext transition
9 | 250000 | 0 | JavaFoil+Calcfoil stall+Eppler ext transition
10 | 250000 | 0.1 | JavaFoil+Calcfoil stall+Eppler ext transition
11 | 250000 | 0.25 | JavaFoil+Calcfoil stall+Eppler ext transition
12 | 250000 | 0.5 | JavaFoil+Calcfoil stall+Eppler ext transition
13 | 500000 | 0 | JavaFoil+Calcfoil stall+Eppler ext transition
14 | 500000 | 0.1 | JavaFoil+Calcfoil stall+Eppler ext transition
15 | 500000 | 0.25 | JavaFoil+Calcfoil stall+Eppler ext transition
16 | 500000 | 0.5 | JavaFoil+Calcfoil stall+Eppler ext transition
17 | 750000 | 0 | JavaFoil+Calcfoil stall+Eppler ext transition
18 | 750000 | 0.1 | JavaFoil+Calcfoil stall+Eppler ext transition
19 | 750000 | 0.25 | JavaFoil+Calcfoil stall+Eppler ext transition
20 | 750000 | 0.5 | JavaFoil+Calcfoil stall+Eppler ext transition
21 | 1000000 | 0 | JavaFoil+Calcfoil stall+Eppler ext transition
22 | 1000000 | 0.1 | JavaFoil+Calcfoil stall+Eppler ext transition
23 | 1000000 | 0.25 | JavaFoil+Calcfoil stall+Eppler ext transition
24 | 1000000 | 0.5 | JavaFoil+Calcfoil stall+Eppler ext transition
25 | 2000000 | 0 | JavaFoil+Calcfoil stall+Eppler ext transition
26 | 2000000 | 0.1 | JavaFoil+Calcfoil stall+Eppler ext transition
27 | 2000000 | 0.25 | JavaFoil+Calcfoil stall+Eppler ext transition
28 | 2000000 | 0.5 | JavaFoil+Calcfoil stall+Eppler ext transition
29 | 3000000 | 0 | JavaFoil+Calcfoil stall+Eppler ext transition
30 | 3000000 | 0.1 | JavaFoil+Calcfoil stall+Eppler ext transition
31 | 3000000 | 0.25 | JavaFoil+Calcfoil stall+Eppler ext transition
32 | 3000000 | 0.5 | JavaFoil+Calcfoil stall+Eppler ext transition
33 | 4000000 | 0 | JavaFoil+Calcfoil stall+Eppler ext transition
34 | 4000000 | 0.1 | JavaFoil+Calcfoil stall+Eppler ext transition
35 | 4000000 | 0.25 | JavaFoil+Calcfoil stall+Eppler ext transition
36 | 4000000 | 0.5 | JavaFoil+Calcfoil stall+Eppler ext transition
37 | 5000000 | 0 | JavaFoil+Calcfoil stall+Eppler ext transition
38 | 5000000 | 0.1 | JavaFoil+Calcfoil stall+Eppler ext transition
39 | 5000000 | 0.25 | JavaFoil+Calcfoil stall+Eppler ext transition
40 | 5000000 | 0.5 | JavaFoil+Calcfoil stall+Eppler ext transition
41 | 6000000 | 0 | JavaFoil+Calcfoil stall+Eppler ext transition
42 | 6000000 | 0.1 | JavaFoil+Calcfoil stall+Eppler ext transition
43 | 6000000 | 0.25 | JavaFoil+Calcfoil stall+Eppler ext transition
44 | 6000000 | 0.5 | JavaFoil+Calcfoil stall+Eppler ext transition
45 | 7000000 | 0 | JavaFoil+Calcfoil stall+Eppler ext transition
46 | 7000000 | 0.1 | JavaFoil+Calcfoil stall+Eppler ext transition
47 | 7000000 | 0.25 | JavaFoil+Calcfoil stall+Eppler ext transition
48 | 7000000 | 0.5 | JavaFoil+Calcfoil stall+Eppler ext transition
49 | 8000000 | 0 | JavaFoil+Calcfoil stall+Eppler ext transition
50 | 8000000 | 0.1 | JavaFoil+Calcfoil stall+Eppler ext transition
51 | 8000000 | 0.25 | JavaFoil+Calcfoil stall+Eppler ext transition
52 | 8000000 | 0.5 | JavaFoil+Calcfoil stall+Eppler ext transition
53 | 10000000 | 0 | JavaFoil+Calcfoil stall+Eppler ext transition
54 | 10000000 | 0.1 | JavaFoil+Calcfoil stall+Eppler ext transition
55 | 10000000 | 0.25 | JavaFoil+Calcfoil stall+Eppler ext transition
56 | 10000000 | 0.5 | JavaFoil+Calcfoil stall+Eppler ext transition
57 | 12000000 | 0 | JavaFoil+Calcfoil stall+Eppler ext transition
58 | 12000000 | 0.1 | JavaFoil+Calcfoil stall+Eppler ext transition
59 | 12000000 | 0.25 | JavaFoil+Calcfoil stall+Eppler ext transition
60 | 12000000 | 0.5 | JavaFoil+Calcfoil stall+Eppler ext transition
61 | 14000000 | 0 | JavaFoil+Calcfoil stall+Eppler ext transition
62 | 14000000 | 0.1 | JavaFoil+Calcfoil stall+Eppler ext transition
63 | 14000000 | 0.25 | JavaFoil+Calcfoil stall+Eppler ext transition
64 | 14000000 | 0.5 | JavaFoil+Calcfoil stall+Eppler ext transition
65 | 16000000 | 0 | JavaFoil+Calcfoil stall+Eppler ext transition
66 | 16000000 | 0.1 | JavaFoil+Calcfoil stall+Eppler ext transition
67 | 16000000 | 0.25 | JavaFoil+Calcfoil stall+Eppler ext transition
68 | 16000000 | 0.5 | JavaFoil+Calcfoil stall+Eppler ext transition
69 | 18000000 | 0 | JavaFoil+Calcfoil stall+Eppler ext transition
70 | 18000000 | 0.1 | JavaFoil+Calcfoil stall+Eppler ext transition
71 | 18000000 | 0.25 | JavaFoil+Calcfoil stall+Eppler ext transition
72 | 18000000 | 0.5 | JavaFoil+Calcfoil stall+Eppler ext transition
73 | 20000000 | 0 | JavaFoil+Calcfoil stall+Eppler ext transition
74 | 20000000 | 0.1 | JavaFoil+Calcfoil stall+Eppler ext transition
75 | 20000000 | 0.25 | JavaFoil+Calcfoil stall+Eppler ext transition
76 | 20000000 | 0.5 | JavaFoil+Calcfoil stall+Eppler ext transition

## 1. Re 50k Mach 0.00 (1)
BIGFOIL.COM POLAR EXPORT
marsden
Marsden |  |  |  | Cl Max: | 3.191 | at alpha= | 20 | deg
JavaFoil+Calcfoil stall+Eppler ext transition |  |  |  | L/D Max: | 37.802 | at alpha= | -0.5 | deg
Re: | 50000 |  |  | Cd Min: | 0.038 | at alpha= | -4 | deg
Mach: | 0 |  |  | Cl=0 at alpha= | -14.5625 | deg
|  |  |  | @ Cl=0.1, Cd= | 0.11117
|  |  |  | @ Cl=0.4, Cd= | 0.086275
|  |  |  | @ Cl=0.6, Cd= | 0.074411
alpha (deg) | Cl | Cd | Cm | Cl/Cd
-20 | -0.459 | 0.20202 | -0.119 | -2.272
-19.5 | -0.424 | 0.19369 | -0.119 | -2.189
-19 | -0.387 | 0.18867 | -0.12 | -2.052
-18.5 | -0.349 | 0.17824 | -0.12 | -1.957
-18 | -0.309 | 0.16963 | -0.12 | -1.82
-17.5 | -0.267 | 0.16128 | -0.121 | -1.657
-17 | -0.225 | 0.15563 | -0.122 | -1.443
-16.5 | -0.181 | 0.14723 | -0.122 | -1.226
-16 | -0.135 | 0.14125 | -0.123 | -0.959
-15.5 | -0.089 | 0.13347 | -0.123 | -0.669
-15 | -0.042 | 0.12816 | -0.124 | -0.328
-14.5 | 0.006 | 0.12209 | -0.124 | 0.051
-14 | 0.055 | 0.11709 | -0.125 | 0.473
-13.5 | 0.105 | 0.11051 | -0.125 | 0.954
-13 | 0.156 | 0.10574 | -0.126 | 1.478
-12.5 | 0.208 | 0.10075 | -0.126 | 2.062
-12 | 0.26 | 0.09628 | -0.127 | 2.7
-11.5 | 0.313 | 0.0923 | -0.128 | 3.388
-11 | 0.366 | 0.08846 | -0.128 | 4.137
-10.5 | 0.42 | 0.08499 | -0.128 | 4.938
-10 | 0.474 | 0.08106 | -0.129 | 5.846
-9.5 | 0.528 | 0.07828 | -0.13 | 6.749
-9 | 0.583 | 0.07527 | -0.13 | 7.746
-8.5 | 0.638 | 0.07249 | -0.131 | 8.8
-8 | 0.693 | 0.07021 | -0.132 | 9.871
-7.5 | 0.766 | 0.06826 | -0.132 | 11.217
-7 | 0.82 | 0.06613 | -0.133 | 12.398
-6.5 | 0.874 | 0.06441 | -0.134 | 13.568
-6 | 0.928 | 0.06317 | -0.136 | 14.692
-5.5 | 0.982 | 0.0618 | -0.138 | 15.895
-5 | 1.037 | 0.06059 | -0.14 | 17.114
-4.5 | 1.092 | 0.05968 | -0.143 | 18.292
-4 | 1.323 | 0.038 | -0.243 | 34.829
-3.5 | 1.387 | 0.03848 | -0.243 | 36.042
-3 | 1.421 | 0.04108 | -0.237 | 34.595
-2.5 | 1.482 | 0.04169 | -0.237 | 35.549
-2 | 1.544 | 0.04282 | -0.238 | 36.049
-1.5 | 1.604 | 0.04373 | -0.238 | 36.687
-1 | 1.665 | 0.04453 | -0.238 | 37.399
-0.5 | 1.726 | 0.04567 | -0.239 | 37.802
0 | 1.712 | 0.05195 | -0.239 | 32.947
0.5 | 1.769 | 0.05322 | -0.239 | 33.234
1 | 1.826 | 0.05451 | -0.24 | 33.495
1.5 | 1.883 | 0.05612 | -0.24 | 33.55
2 | 1.94 | 0.05822 | -0.24 | 33.318
2.5 | 1.996 | 0.05986 | -0.24 | 33.348
3 | 2.052 | 0.06158 | -0.241 | 33.329
3.5 | 2.109 | 0.06373 | -0.241 | 33.093
4 | 2.165 | 0.06567 | -0.241 | 32.968
4.5 | 2.22 | 0.06756 | -0.241 | 32.86
5 | 2.276 | 0.07025 | -0.241 | 32.397
5.5 | 2.332 | 0.07241 | -0.241 | 32.198
6 | 2.387 | 0.07493 | -0.241 | 31.854
6.5 | 2.441 | 0.07776 | -0.241 | 31.398
7 | 2.496 | 0.08033 | -0.241 | 31.074
7.5 | 2.551 | 0.08302 | -0.241 | 30.726
8 | 2.606 | 0.08536 | -0.241 | 30.524
8.5 | 2.66 | 0.08819 | -0.241 | 30.16
9 | 2.713 | 0.09158 | -0.241 | 29.629
9.5 | 2.767 | 0.09469 | -0.241 | 29.224
10 | 2.821 | 0.09871 | -0.241 | 28.577
10.5 | 2.874 | 0.10198 | -0.24 | 28.183
11 | 2.927 | 0.10544 | -0.24 | 27.762
11.5 | 2.98 | 0.10926 | -0.24 | 27.274
12 | 3.032 | 0.11243 | -0.24 | 26.963
12.5 | 3.084 | 0.11637 | -0.239 | 26.5
13 | 3.136 | 0.12049 | -0.239 | 26.027
13.5 | 3.188 | 0.12487 | -0.239 | 25.529
14 | 2.962 | 0.12906 | -0.239 | 22.951
14.5 | 3.005 | 0.13376 | -0.239 | 22.465
15 | 3.045 | 0.1377 | -0.239 | 22.112
15.5 | 3.071 | 0.1418 | -0.239 | 21.656
16 | 3.095 | 0.14666 | -0.239 | 21.1
16.5 | 3.115 | 0.15339 | -0.239 | 20.307
17 | 3.132 | 0.15827 | -0.238 | 19.787
17.5 | 3.147 | 0.16341 | -0.238 | 19.257
18 | 3.16 | 0.16841 | -0.238 | 18.765
18.5 | 3.171 | 0.17388 | -0.237 | 18.235
19 | 3.179 | 0.17783 | -0.237 | 17.878
19.5 | 3.186 | 0.18411 | -0.237 | 17.305
20 | 3.191 | 0.19121 | -0.237 | 16.689

## 2. Re 50k Mach 0.10 (1)
BIGFOIL.COM POLAR EXPORT
marsden
Marsden |  |  |  | Cl Max: | 3.204 | at alpha= | 13.5 | deg
JavaFoil+Calcfoil stall+Eppler ext transition |  |  |  | L/D Max: | 37.079 | at alpha= | -0.5 | deg
Re: | 50000 |  |  | Cd Min: | 0.03816 | at alpha= | -4 | deg
Mach: | 0.1 |  |  | Cl=0 at alpha= | -14.5625 | deg
|  |  |  | @ Cl=0.1, Cd= | 0.11223
|  |  |  | @ Cl=0.4, Cd= | 0.086527
|  |  |  | @ Cl=0.6, Cd= | 0.07486
alpha (deg) | Cl | Cd | Cm | Cl/Cd
-20 | -0.455 | 0.20774 | -0.119 | -2.189
-19.5 | -0.42 | 0.19643 | -0.12 | -2.14
-19 | -0.385 | 0.18787 | -0.12 | -2.047
-18.5 | -0.347 | 0.18188 | -0.121 | -1.908
-18 | -0.307 | 0.17163 | -0.121 | -1.791
-17.5 | -0.266 | 0.16403 | -0.122 | -1.624
-17 | -0.224 | 0.15495 | -0.122 | -1.445
-16.5 | -0.18 | 0.14935 | -0.123 | -1.207
-16 | -0.135 | 0.14026 | -0.123 | -0.965
-15.5 | -0.089 | 0.13511 | -0.124 | -0.66
-15 | -0.042 | 0.12979 | -0.125 | -0.324
-14.5 | 0.006 | 0.12336 | -0.125 | 0.051
-14 | 0.055 | 0.11678 | -0.125 | 0.475
-13.5 | 0.106 | 0.11162 | -0.126 | 0.946
-13 | 0.157 | 0.10663 | -0.127 | 1.469
-12.5 | 0.208 | 0.1011 | -0.127 | 2.06
-12 | 0.261 | 0.09707 | -0.128 | 2.686
-11.5 | 0.314 | 0.09217 | -0.128 | 3.404
-11 | 0.367 | 0.08899 | -0.129 | 4.127
-10.5 | 0.421 | 0.08496 | -0.129 | 4.957
-10 | 0.476 | 0.08145 | -0.13 | 5.84
-9.5 | 0.53 | 0.07863 | -0.13 | 6.746
-9 | 0.585 | 0.07561 | -0.131 | 7.743
-8.5 | 0.641 | 0.07281 | -0.132 | 8.799
-8 | 0.696 | 0.07052 | -0.132 | 9.872
-7.5 | 0.769 | 0.06842 | -0.132 | 11.246
-7 | 0.824 | 0.06663 | -0.134 | 12.365
-6.5 | 0.878 | 0.06492 | -0.135 | 13.531
-6 | 0.933 | 0.06341 | -0.137 | 14.71
-5.5 | 0.987 | 0.06208 | -0.138 | 15.901
-5 | 1.042 | 0.06124 | -0.141 | 17.018
-4.5 | 1.097 | 0.0602 | -0.144 | 18.228
-4 | 1.33 | 0.03816 | -0.244 | 34.849
-3.5 | 1.394 | 0.0388 | -0.245 | 35.921
-3 | 1.428 | 0.04172 | -0.238 | 34.233
-2.5 | 1.49 | 0.04207 | -0.239 | 35.408
-2 | 1.551 | 0.04321 | -0.239 | 35.9
-1.5 | 1.613 | 0.04394 | -0.239 | 36.697
-1 | 1.674 | 0.04551 | -0.24 | 36.777
-0.5 | 1.735 | 0.04679 | -0.24 | 37.079
0 | 1.72 | 0.05247 | -0.24 | 32.781
0.5 | 1.778 | 0.05414 | -0.241 | 32.836
1 | 1.835 | 0.05555 | -0.241 | 33.032
1.5 | 1.892 | 0.05677 | -0.241 | 33.329
2 | 1.949 | 0.05891 | -0.241 | 33.09
2.5 | 2.006 | 0.0602 | -0.242 | 33.324
3 | 2.063 | 0.0627 | -0.242 | 32.898
3.5 | 2.119 | 0.06463 | -0.242 | 32.786
4 | 2.175 | 0.06644 | -0.242 | 32.744
4.5 | 2.232 | 0.0685 | -0.242 | 32.579
5 | 2.287 | 0.07104 | -0.242 | 32.192
5.5 | 2.343 | 0.07334 | -0.242 | 31.941
6 | 2.398 | 0.07585 | -0.242 | 31.617
6.5 | 2.454 | 0.07896 | -0.242 | 31.079
7 | 2.508 | 0.08127 | -0.242 | 30.864
7.5 | 2.563 | 0.08399 | -0.242 | 30.518
8 | 2.619 | 0.0873 | -0.242 | 29.993
8.5 | 2.673 | 0.0901 | -0.242 | 29.668
9 | 2.727 | 0.09312 | -0.242 | 29.29
9.5 | 2.781 | 0.0967 | -0.242 | 28.755
10 | 2.834 | 0.1001 | -0.242 | 28.313
10.5 | 2.888 | 0.10346 | -0.241 | 27.913
11 | 2.941 | 0.10689 | -0.241 | 27.516
11.5 | 2.994 | 0.11073 | -0.241 | 27.041
12 | 3.047 | 0.11458 | -0.241 | 26.594
12.5 | 3.1 | 0.11863 | -0.241 | 26.13
13 | 3.152 | 0.12289 | -0.24 | 25.651
13.5 | 3.204 | 0.12745 | -0.24 | 25.142
14 | 2.968 | 0.1318 | -0.24 | 22.52
14.5 | 3.011 | 0.13676 | -0.24 | 22.014
15 | 3.05 | 0.14047 | -0.24 | 21.714
15.5 | 3.075 | 0.14483 | -0.24 | 21.231
16 | 3.097 | 0.15006 | -0.24 | 20.64
16.5 | 3.116 | 0.15532 | -0.24 | 20.059
17 | 3.131 | 0.16039 | -0.239 | 19.523
17.5 | 3.144 | 0.16569 | -0.239 | 18.979
18 | 3.156 | 0.17127 | -0.239 | 18.425
18.5 | 3.165 | 0.17678 | -0.238 | 17.904

## 3. Re 50k Mach 0.25 (1)
BIGFOIL.COM POLAR EXPORT
marsden
Marsden |  |  |  | Cl Max: | 3.295 | at alpha= | 13.5 | deg
JavaFoil+Calcfoil stall+Eppler ext transition |  |  |  | L/D Max: | 35.514 | at alpha= | -0.5 | deg
Re: | 50000 |  |  | Cd Min: | 0.041 | at alpha= | -4 | deg
Mach: | 0.25 |  |  | Cl=0 at alpha= | -14.5625 | deg
|  |  |  | @ Cl=0.1, Cd= | 0.11604
|  |  |  | @ Cl=0.4, Cd= | 0.089357
|  |  |  | @ Cl=0.6, Cd= | 0.077324
alpha (deg) | Cl | Cd | Cm | Cl/Cd
-20 | -0.425 | 0.22822 | -0.122 | -1.862
-19.5 | -0.397 | 0.21692 | -0.123 | -1.83
-19 | -0.366 | 0.20531 | -0.123 | -1.785
-18.5 | -0.333 | 0.19508 | -0.123 | -1.708
-18 | -0.297 | 0.18485 | -0.124 | -1.608
-17.5 | -0.259 | 0.17412 | -0.124 | -1.489
-17 | -0.219 | 0.166 | -0.125 | -1.321
-16.5 | -0.177 | 0.1546 | -0.126 | -1.148
-16 | -0.134 | 0.14936 | -0.126 | -0.896
-15.5 | -0.089 | 0.14167 | -0.127 | -0.626
-15 | -0.042 | 0.13594 | -0.127 | -0.308
-14.5 | 0.006 | 0.12719 | -0.128 | 0.049
-14 | 0.056 | 0.12129 | -0.128 | 0.459
-13.5 | 0.106 | 0.11533 | -0.128 | 0.922
-13 | 0.158 | 0.11003 | -0.129 | 1.436
-12.5 | 0.211 | 0.10387 | -0.13 | 2.028
-12 | 0.264 | 0.09908 | -0.131 | 2.666
-11.5 | 0.318 | 0.09533 | -0.131 | 3.34
-11 | 0.373 | 0.0913 | -0.131 | 4.089
-10.5 | 0.429 | 0.08727 | -0.132 | 4.915
-10 | 0.485 | 0.08382 | -0.133 | 5.784
-9.5 | 0.541 | 0.08043 | -0.133 | 6.728
-9 | 0.598 | 0.07741 | -0.134 | 7.724
-8.5 | 0.655 | 0.07497 | -0.135 | 8.735
-8 | 0.712 | 0.07271 | -0.135 | 9.792
-7.5 | 0.791 | 0.07026 | -0.136 | 11.254
-7 | 0.847 | 0.06845 | -0.137 | 12.367
-6.5 | 0.902 | 0.06663 | -0.138 | 13.542
-6 | 0.958 | 0.06564 | -0.14 | 14.601
-5.5 | 1.015 | 0.06447 | -0.142 | 15.738
-5 | 1.071 | 0.06338 | -0.144 | 16.893
-4.5 | 1.127 | 0.06252 | -0.146 | 18.026
-4 | 1.365 | 0.041 | -0.25 | 33.295
-3.5 | 1.431 | 0.0416 | -0.251 | 34.387
-3 | 1.496 | 0.0426 | -0.252 | 35.116
-2.5 | 1.53 | 0.04541 | -0.245 | 33.683
-2 | 1.593 | 0.04622 | -0.245 | 34.477
-1.5 | 1.656 | 0.04711 | -0.246 | 35.157
-1 | 1.719 | 0.04869 | -0.246 | 35.302
-0.5 | 1.782 | 0.05018 | -0.246 | 35.514
0 | 1.767 | 0.05637 | -0.246 | 31.341
0.5 | 1.826 | 0.0584 | -0.247 | 31.271
1 | 1.885 | 0.05964 | -0.247 | 31.607
1.5 | 1.944 | 0.06203 | -0.248 | 31.342
2 | 2.002 | 0.06376 | -0.248 | 31.396
2.5 | 2.06 | 0.06576 | -0.248 | 31.329
3 | 2.118 | 0.06773 | -0.248 | 31.276
3.5 | 2.177 | 0.0705 | -0.248 | 30.877
4 | 2.234 | 0.0724 | -0.248 | 30.852
4.5 | 2.292 | 0.0754 | -0.248 | 30.395
5 | 2.349 | 0.07785 | -0.248 | 30.176
5.5 | 2.406 | 0.08086 | -0.248 | 29.752
6 | 2.463 | 0.08389 | -0.248 | 29.361
6.5 | 2.52 | 0.08681 | -0.248 | 29.027
7 | 2.576 | 0.08967 | -0.248 | 28.733
7.5 | 2.633 | 0.09275 | -0.248 | 28.386
8 | 2.689 | 0.09609 | -0.248 | 27.982
8.5 | 2.745 | 0.09949 | -0.248 | 27.589
9 | 2.801 | 0.10306 | -0.248 | 27.173
9.5 | 2.856 | 0.10658 | -0.248 | 26.796
10 | 2.912 | 0.11159 | -0.248 | 26.092
10.5 | 2.966 | 0.11556 | -0.248 | 25.671
11 | 3.021 | 0.12029 | -0.247 | 25.111
11.5 | 3.075 | 0.12478 | -0.247 | 24.644
12 | 3.129 | 0.12803 | -0.247 | 24.44
12.5 | 3.183 | 0.13327 | -0.247 | 23.884
13 | 3.239 | 0.13883 | -0.247 | 23.333
13.5 | 3.295 | 0.14409 | -0.247 | 22.867
14 | 2.99 | 0.14818 | -0.247 | 20.176
14.5 | 3.03 | 0.15444 | -0.247 | 19.62
15 | 3.065 | 0.1596 | -0.247 | 19.207
15.5 | 3.081 | 0.16517 | -0.246 | 18.656
16 | 3.095 | 0.17099 | -0.246 | 18.098
16.5 | 3.104 | 0.17714 | -0.246 | 17.522
17 | 3.108 | 0.18384 | -0.245 | 16.905
17.5 | 3.109 | 0.19111 | -0.245 | 16.266
18 | 3.106 | 0.19923 | -0.244 | 15.589
18.5 | 3.099 | 0.20472 | -0.244 | 15.14

## 4. Re 50k Mach 0.50 (1)
BIGFOIL.COM POLAR EXPORT
marsden
Marsden |  |  |  | Cl Max: | 4.428 | at alpha= | 20 | deg
JavaFoil+Calcfoil stall+Eppler ext transition |  |  |  | L/D Max: | 27.451 | at alpha= | -3 | deg
Re: | 50000 |  |  | Cd Min: | 0.05816 | at alpha= | -3.5 | deg
Mach: | 0.5 |  |  | Cl=0 at alpha= | -14.5667 | deg
|  |  |  | @ Cl=0.1, Cd= | 0.20587
|  |  |  | @ Cl=0.4, Cd= | 0.10744
|  |  |  | @ Cl=0.6, Cd= | 0.091951
alpha (deg) | Cl | Cd | Cm | Cl/Cd
-20 | -0.325 | 0.39267 | -0.153 | -0.828
-19.5 | -0.294 | 0.37562 | -0.146 | -0.784
-19 | -0.265 | 0.36433 | -0.146 | -0.726
-18.5 | -0.235 | 0.34935 | -0.146 | -0.672
-18 | -0.205 | 0.34395 | -0.147 | -0.596
-17.5 | -0.175 | 0.34013 | -0.147 | -0.515
-17 | -0.145 | 0.33573 | -0.148 | -0.433
-16.5 | -0.116 | 0.33151 | -0.148 | -0.349
-16 | -0.086 | 0.28148 | -0.141 | -0.304
-15.5 | -0.056 | 0.27402 | -0.139 | -0.203
-15 | -0.026 | 0.26188 | -0.139 | -0.099
-14.5 | 0.004 | 0.25961 | -0.14 | 0.015
-14 | 0.034 | 0.25397 | -0.14 | 0.132
-13.5 | 0.063 | 0.25484 | -0.141 | 0.249
-13 | 0.093 | 0.21084 | -0.143 | 0.442
-12.5 | 0.187 | 0.1441 | -0.142 | 1.295
-12 | 0.253 | 0.12998 | -0.143 | 1.945
-11.5 | 0.318 | 0.1176 | -0.144 | 2.705
-11 | 0.384 | 0.1088 | -0.145 | 3.528
-10.5 | 0.45 | 0.10318 | -0.145 | 4.36
-10 | 0.516 | 0.0972 | -0.146 | 5.311
-9.5 | 0.583 | 0.09295 | -0.147 | 6.269
-9 | 0.649 | 0.08907 | -0.147 | 7.289
-8.5 | 0.716 | 0.08647 | -0.148 | 8.278
-8 | 0.782 | 0.08345 | -0.149 | 9.373
-7.5 | 0.884 | 0.08158 | -0.15 | 10.83
-7 | 0.946 | 0.07985 | -0.151 | 11.847
-6.5 | 1.008 | 0.07831 | -0.152 | 12.876
-6 | 1.071 | 0.07751 | -0.153 | 13.811
-5.5 | 1.133 | 0.07728 | -0.154 | 14.659
-5 | 1.196 | 0.07722 | -0.157 | 15.487
-4.5 | 1.259 | 0.07725 | -0.161 | 16.298
-4 | 1.322 | 0.07755 | -0.163 | 17.048
-3.5 | 1.593 | 0.05816 | -0.278 | 27.394
-3 | 1.666 | 0.06069 | -0.278 | 27.451
-2.5 | 1.706 | 0.06425 | -0.271 | 26.558
-2 | 1.776 | 0.06729 | -0.271 | 26.395
-1.5 | 1.847 | 0.07003 | -0.272 | 26.374
-1 | 1.918 | 0.07265 | -0.272 | 26.395
-0.5 | 1.988 | 0.07619 | -0.273 | 26.096
0 | 1.97 | 0.08544 | -0.273 | 23.056
0.5 | 2.036 | 0.0894 | -0.273 | 22.771
1 | 2.101 | 0.09397 | -0.274 | 22.363
1.5 | 2.166 | 0.09762 | -0.274 | 22.189
2 | 2.231 | 0.10285 | -0.274 | 21.694
2.5 | 2.296 | 0.10904 | -0.274 | 21.06
3 | 2.361 | 0.1131 | -0.274 | 20.875
3.5 | 2.426 | 0.11975 | -0.274 | 20.256
4 | 2.49 | 0.12749 | -0.275 | 19.532
4.5 | 2.554 | 0.13321 | -0.275 | 19.173
5 | 2.618 | 0.14218 | -0.275 | 18.414
5.5 | 2.682 | 0.14976 | -0.275 | 17.907
6 | 2.745 | 0.15874 | -0.275 | 17.292
6.5 | 2.808 | 0.17033 | -0.275 | 16.485
7 | 2.871 | 0.18102 | -0.275 | 15.862
7.5 | 2.94 | 0.19792 | -0.276 | 14.854
8 | 3.002 | 0.21261 | -0.276 | 14.119
8.5 | 3.063 | 0.23245 | -0.275 | 13.178
9 | 3.124 | 0.25616 | -0.275 | 12.197
9.5 | 3.184 | 0.27308 | -0.274 | 11.66
10 | 3.232 | 0.30514 | -0.271 | 10.591
10.5 | 3.272 | 0.35112 | -0.267 | 9.319
11 | 3.325 | 0.45425 | -0.265 | 7.32
11.5 | 3.387 | 0.53903 | -0.265 | 6.284
12 | 3.453 | 0.58382 | -0.266 | 5.915
12.5 | 3.53 | 0.63669 | -0.269 | 5.545
13 | 3.594 | 0.69494 | -0.27 | 5.171
13.5 | 3.671 | 0.76221 | -0.273 | 4.817
14 | 3.731 | 0.76368 | -0.272 | 4.886
14.5 | 3.791 | 0.79414 | -0.272 | 4.774
15 | 3.85 | 0.77748 | -0.272 | 4.952
15.5 | 3.91 | 0.79901 | -0.271 | 4.893
16 | 3.968 | 0.78294 | -0.271 | 5.068
16.5 | 4.027 | 0.80313 | -0.271 | 5.014
17 | 4.085 | 0.80071 | -0.27 | 5.102
17.5 | 4.143 | 0.81997 | -0.27 | 5.052
18 | 4.201 | 0.80462 | -0.269 | 5.221
18.5 | 4.258 | 0.77273 | -0.269 | 5.511
19 | 4.316 | 0.82921 | -0.269 | 5.205
19.5 | 4.372 | 0.79975 | -0.268 | 5.466
20 | 4.428 | 0.80848 | -0.268 | 5.477

## 5. Re 100k Mach 0.00 (1)
BIGFOIL.COM POLAR EXPORT
marsden
Marsden |  |  |  | Cl Max: | 3.199 | at alpha= | 20 | deg
JavaFoil+Calcfoil stall+Eppler ext transition |  |  |  | L/D Max: | 51.459 | at alpha= | -0.5 | deg
Re: | 100000 |  |  | Cd Min: | 0.02797 | at alpha= | -5 | deg
Mach: | 0 |  |  | Cl=0 at alpha= | -14.5625 | deg
|  |  |  | @ Cl=0.1, Cd= | 0.10106
|  |  |  | @ Cl=0.4, Cd= | 0.077266
|  |  |  | @ Cl=0.6, Cd= | 0.066003
alpha (deg) | Cl | Cd | Cm | Cl/Cd
-20 | -0.459 | 0.18196 | -0.12 | -2.523
-19.5 | -0.424 | 0.17496 | -0.12 | -2.423
-19 | -0.387 | 0.16945 | -0.121 | -2.285
-18.5 | -0.349 | 0.16048 | -0.121 | -2.174
-18 | -0.309 | 0.15384 | -0.121 | -2.007
-17.5 | -0.267 | 0.14639 | -0.122 | -1.826
-17 | -0.225 | 0.14071 | -0.122 | -1.596
-16.5 | -0.181 | 0.13333 | -0.123 | -1.354
-16 | -0.135 | 0.12746 | -0.123 | -1.063
-15.5 | -0.089 | 0.12201 | -0.124 | -0.732
-15 | -0.042 | 0.11548 | -0.125 | -0.364
-14.5 | 0.006 | 0.11048 | -0.125 | 0.057
-14 | 0.055 | 0.10563 | -0.125 | 0.525
-13.5 | 0.105 | 0.10055 | -0.126 | 1.049
-13 | 0.156 | 0.09527 | -0.127 | 1.64
-12.5 | 0.208 | 0.09154 | -0.127 | 2.27
-12 | 0.26 | 0.08673 | -0.128 | 2.998
-11.5 | 0.313 | 0.08284 | -0.128 | 3.776
-11 | 0.366 | 0.07952 | -0.129 | 4.604
-10.5 | 0.42 | 0.07594 | -0.129 | 5.528
-10 | 0.474 | 0.07256 | -0.13 | 6.532
-9.5 | 0.528 | 0.06956 | -0.131 | 7.597
-9 | 0.583 | 0.06681 | -0.131 | 8.729
-8.5 | 0.638 | 0.0642 | -0.132 | 9.941
-8 | 0.693 | 0.06191 | -0.133 | 11.198
-7.5 | 0.766 | 0.05981 | -0.133 | 12.806
-7 | 0.821 | 0.05761 | -0.137 | 14.245
-6.5 | 0.875 | 0.05586 | -0.138 | 15.663
-6 | 0.929 | 0.0544 | -0.14 | 17.084
-5.5 | 0.984 | 0.05292 | -0.142 | 18.591
-5 | 1.2 | 0.02797 | -0.243 | 42.906
-4.5 | 1.264 | 0.02808 | -0.244 | 44.993
-4 | 1.327 | 0.02857 | -0.244 | 46.452
-3.5 | 1.39 | 0.02885 | -0.245 | 48.196
-3 | 1.428 | 0.03028 | -0.239 | 47.168
-2.5 | 1.489 | 0.03074 | -0.239 | 48.432
-2 | 1.55 | 0.03151 | -0.24 | 49.198
-1.5 | 1.611 | 0.03197 | -0.24 | 50.396
-1 | 1.672 | 0.03291 | -0.24 | 50.794
-0.5 | 1.733 | 0.03368 | -0.241 | 51.459
0 | 1.713 | 0.03935 | -0.241 | 43.533
0.5 | 1.77 | 0.04045 | -0.241 | 43.759
1 | 1.827 | 0.04144 | -0.242 | 44.094
1.5 | 1.884 | 0.04259 | -0.242 | 44.247
2 | 1.941 | 0.04413 | -0.242 | 43.992
2.5 | 1.998 | 0.04508 | -0.242 | 44.307
3 | 2.054 | 0.04672 | -0.242 | 43.97
3.5 | 2.111 | 0.04832 | -0.242 | 43.681
4 | 2.167 | 0.04955 | -0.243 | 43.731
4.5 | 2.223 | 0.05142 | -0.243 | 43.227
5 | 2.278 | 0.05284 | -0.243 | 43.12
5.5 | 2.334 | 0.05491 | -0.243 | 42.507
6 | 2.39 | 0.05661 | -0.243 | 42.21
6.5 | 2.444 | 0.05921 | -0.243 | 41.287
7 | 2.499 | 0.06133 | -0.243 | 40.751
7.5 | 2.554 | 0.06313 | -0.243 | 40.455
8 | 2.609 | 0.06557 | -0.243 | 39.792
8.5 | 2.663 | 0.06794 | -0.243 | 39.203
9 | 2.716 | 0.07015 | -0.242 | 38.717
9.5 | 2.77 | 0.07273 | -0.242 | 38.083
10 | 2.824 | 0.07587 | -0.242 | 37.215
10.5 | 2.877 | 0.07861 | -0.242 | 36.6
11 | 2.93 | 0.0815 | -0.242 | 35.952
11.5 | 2.983 | 0.08405 | -0.242 | 35.487
12 | 3.034 | 0.08736 | -0.241 | 34.731
12.5 | 3.087 | 0.09066 | -0.241 | 34.046
13 | 3.138 | 0.09339 | -0.241 | 33.605
13.5 | 3.19 | 0.09702 | -0.241 | 32.883
14 | 2.966 | 0.10062 | -0.241 | 29.474
14.5 | 3.01 | 0.10397 | -0.241 | 28.949
15 | 3.051 | 0.10736 | -0.242 | 28.418
15.5 | 3.077 | 0.11149 | -0.242 | 27.603
16 | 3.101 | 0.1146 | -0.242 | 27.06
16.5 | 3.121 | 0.11894 | -0.241 | 26.243
17 | 3.139 | 0.12375 | -0.241 | 25.364
17.5 | 3.154 | 0.12688 | -0.241 | 24.857
18 | 3.168 | 0.13251 | -0.241 | 23.905
18.5 | 3.178 | 0.13548 | -0.241 | 23.459
19 | 3.188 | 0.14143 | -0.241 | 22.539
19.5 | 3.195 | 0.14544 | -0.241 | 21.965
20 | 3.199 | 0.14903 | -0.241 | 21.466

## 6. Re 100k Mach 0.10 (1)
BIGFOIL.COM POLAR EXPORT
marsden
Marsden |  |  |  | Cl Max: | 3.207 | at alpha= | 13.5 | deg
JavaFoil+Calcfoil stall+Eppler ext transition |  |  |  | L/D Max: | 50.996 | at alpha= | -0.5 | deg
Re: | 100000 |  |  | Cd Min: | 0.02824 | at alpha= | -5 | deg
Mach: | 0.1 |  |  | Cl=0 at alpha= | -14.5625 | deg
|  |  |  | @ Cl=0.1, Cd= | 0.10119
|  |  |  | @ Cl=0.4, Cd= | 0.077552
|  |  |  | @ Cl=0.6, Cd= | 0.066426
alpha (deg) | Cl | Cd | Cm | Cl/Cd
-20 | -0.455 | 0.18619 | -0.12 | -2.443
-19.5 | -0.42 | 0.17824 | -0.121 | -2.359
-19 | -0.385 | 0.16933 | -0.121 | -2.272
-18.5 | -0.347 | 0.16317 | -0.122 | -2.127
-18 | -0.307 | 0.15436 | -0.122 | -1.992
-17.5 | -0.266 | 0.14793 | -0.122 | -1.801
-17 | -0.224 | 0.14049 | -0.123 | -1.594
-16.5 | -0.18 | 0.13489 | -0.123 | -1.337
-16 | -0.135 | 0.12704 | -0.124 | -1.065
-15.5 | -0.089 | 0.12188 | -0.124 | -0.732
-15 | -0.042 | 0.11664 | -0.125 | -0.36
-14.5 | 0.006 | 0.11144 | -0.125 | 0.056
-14 | 0.055 | 0.10557 | -0.126 | 0.526
-13.5 | 0.106 | 0.10061 | -0.126 | 1.05
-13 | 0.157 | 0.09591 | -0.127 | 1.633
-12.5 | 0.208 | 0.09153 | -0.128 | 2.276
-12 | 0.261 | 0.08727 | -0.128 | 2.988
-11.5 | 0.314 | 0.08327 | -0.129 | 3.768
-11 | 0.367 | 0.07952 | -0.129 | 4.619
-10.5 | 0.421 | 0.0763 | -0.13 | 5.521
-10 | 0.476 | 0.07288 | -0.131 | 6.528
-9.5 | 0.531 | 0.06991 | -0.131 | 7.588
-9 | 0.586 | 0.06709 | -0.132 | 8.728
-8.5 | 0.641 | 0.06448 | -0.133 | 9.941
-8 | 0.696 | 0.06208 | -0.133 | 11.215
-7.5 | 0.77 | 0.06006 | -0.134 | 12.816
-7 | 0.825 | 0.05785 | -0.137 | 14.255
-6.5 | 0.879 | 0.05601 | -0.139 | 15.702
-6 | 0.934 | 0.05462 | -0.141 | 17.104
-5.5 | 0.989 | 0.05319 | -0.142 | 18.588
-5 | 1.206 | 0.02824 | -0.244 | 42.694
-4.5 | 1.27 | 0.02842 | -0.245 | 44.678
-4 | 1.333 | 0.02892 | -0.245 | 46.109
-3.5 | 1.397 | 0.02913 | -0.246 | 47.953
-3 | 1.435 | 0.03045 | -0.24 | 47.133
-2.5 | 1.496 | 0.03108 | -0.241 | 48.126
-2 | 1.558 | 0.03186 | -0.241 | 48.894
-1.5 | 1.619 | 0.03241 | -0.241 | 49.954
-1 | 1.68 | 0.03329 | -0.241 | 50.46
-0.5 | 1.741 | 0.03415 | -0.242 | 50.996
0 | 1.722 | 0.04022 | -0.242 | 42.809
0.5 | 1.779 | 0.04098 | -0.242 | 43.414
1 | 1.836 | 0.04222 | -0.243 | 43.496
1.5 | 1.894 | 0.04315 | -0.243 | 43.879
2 | 1.951 | 0.04473 | -0.243 | 43.612
2.5 | 2.008 | 0.04575 | -0.243 | 43.89
3 | 2.064 | 0.04735 | -0.243 | 43.598
3.5 | 2.121 | 0.04856 | -0.243 | 43.672
4 | 2.178 | 0.05028 | -0.244 | 43.308
4.5 | 2.234 | 0.05225 | -0.244 | 42.758
5 | 2.29 | 0.05361 | -0.244 | 42.704
5.5 | 2.346 | 0.05584 | -0.244 | 42.01
6 | 2.401 | 0.05754 | -0.244 | 41.733
6.5 | 2.457 | 0.05996 | -0.244 | 40.98
7 | 2.511 | 0.06228 | -0.244 | 40.325
7.5 | 2.566 | 0.06454 | -0.244 | 39.762
8 | 2.621 | 0.06624 | -0.244 | 39.571
8.5 | 2.676 | 0.06905 | -0.244 | 38.757
9 | 2.73 | 0.07156 | -0.244 | 38.155
9.5 | 2.783 | 0.07386 | -0.243 | 37.68
10 | 2.837 | 0.07721 | -0.243 | 36.744
10.5 | 2.891 | 0.08002 | -0.243 | 36.125
11 | 2.944 | 0.0829 | -0.243 | 35.513
11.5 | 2.997 | 0.08545 | -0.243 | 35.072
12 | 3.05 | 0.08866 | -0.243 | 34.401
12.5 | 3.103 | 0.09203 | -0.242 | 33.713
13 | 3.155 | 0.09558 | -0.242 | 33.008
13.5 | 3.207 | 0.09858 | -0.242 | 32.531
14 | 2.972 | 0.10259 | -0.242 | 28.973
14.5 | 3.016 | 0.10624 | -0.243 | 28.39
15 | 3.056 | 0.10898 | -0.243 | 28.043
15.5 | 3.082 | 0.11338 | -0.243 | 27.178
16 | 3.104 | 0.11668 | -0.243 | 26.601
16.5 | 3.123 | 0.12122 | -0.243 | 25.761
17 | 3.139 | 0.12626 | -0.242 | 24.858
17.5 | 3.152 | 0.12954 | -0.242 | 24.333
18 | 3.164 | 0.13512 | -0.242 | 23.414
18.5 | 3.173 | 0.13916 | -0.242 | 22.8

## 7. Re 100k Mach 0.25 (1)
BIGFOIL.COM POLAR EXPORT
marsden
Marsden |  |  |  | Cl Max: | 3.3 | at alpha= | 13.5 | deg
JavaFoil+Calcfoil stall+Eppler ext transition |  |  |  | L/D Max: | 48.747 | at alpha= | -0.5 | deg
Re: | 100000 |  |  | Cd Min: | 0.03022 | at alpha= | -4.5 | deg
Mach: | 0.25 |  |  | Cl=0 at alpha= | -14.5625 | deg
|  |  |  | @ Cl=0.1, Cd= | 0.10431
|  |  |  | @ Cl=0.4, Cd= | 0.079548
|  |  |  | @ Cl=0.6, Cd= | 0.068315
alpha (deg) | Cl | Cd | Cm | Cl/Cd
-20 | -0.425 | 0.19931 | -0.122 | -2.132
-19.5 | -0.397 | 0.18936 | -0.123 | -2.096
-19 | -0.366 | 0.18068 | -0.123 | -2.028
-18.5 | -0.333 | 0.17161 | -0.124 | -1.942
-18 | -0.297 | 0.16269 | -0.125 | -1.827
-17.5 | -0.259 | 0.15608 | -0.125 | -1.661
-17 | -0.219 | 0.14841 | -0.126 | -1.477
-16.5 | -0.177 | 0.13876 | -0.127 | -1.279
-16 | -0.134 | 0.13393 | -0.127 | -0.999
-15.5 | -0.089 | 0.12693 | -0.127 | -0.698
-15 | -0.042 | 0.11997 | -0.127 | -0.349
-14.5 | 0.006 | 0.11424 | -0.128 | 0.055
-14 | 0.056 | 0.10861 | -0.129 | 0.513
-13.5 | 0.106 | 0.10372 | -0.129 | 1.025
-13 | 0.158 | 0.09874 | -0.13 | 1.6
-12.5 | 0.211 | 0.09394 | -0.131 | 2.243
-12 | 0.264 | 0.08935 | -0.132 | 2.958
-11.5 | 0.318 | 0.08528 | -0.131 | 3.734
-11 | 0.373 | 0.08138 | -0.132 | 4.588
-10.5 | 0.429 | 0.07758 | -0.133 | 5.529
-10 | 0.485 | 0.07442 | -0.134 | 6.517
-9.5 | 0.541 | 0.07145 | -0.134 | 7.575
-9 | 0.598 | 0.0684 | -0.135 | 8.743
-8.5 | 0.655 | 0.06598 | -0.136 | 9.927
-8 | 0.712 | 0.06365 | -0.137 | 11.189
-7.5 | 0.791 | 0.06142 | -0.137 | 12.879
-7 | 0.847 | 0.05947 | -0.139 | 14.243
-6.5 | 0.903 | 0.05758 | -0.141 | 15.686
-6 | 0.96 | 0.05604 | -0.144 | 17.125
-5.5 | 1.016 | 0.05478 | -0.146 | 18.549
-5 | 1.075 | 0.05301 | -0.154 | 20.284
-4.5 | 1.303 | 0.03022 | -0.251 | 43.126
-4 | 1.369 | 0.03055 | -0.252 | 44.805
-3.5 | 1.434 | 0.03123 | -0.252 | 45.92
-3 | 1.499 | 0.03184 | -0.253 | 47.089
-2.5 | 1.536 | 0.03332 | -0.247 | 46.113
-2 | 1.6 | 0.0339 | -0.247 | 47.197
-1.5 | 1.663 | 0.03454 | -0.247 | 48.144
-1 | 1.725 | 0.03566 | -0.248 | 48.375
-0.5 | 1.788 | 0.03668 | -0.248 | 48.747
0 | 1.768 | 0.04289 | -0.248 | 41.228
0.5 | 1.827 | 0.04381 | -0.249 | 41.713
1 | 1.887 | 0.04529 | -0.249 | 41.66
1.5 | 1.945 | 0.04644 | -0.249 | 41.896
2 | 2.004 | 0.04815 | -0.249 | 41.612
2.5 | 2.062 | 0.04938 | -0.249 | 41.763
3 | 2.121 | 0.05126 | -0.25 | 41.37
3.5 | 2.179 | 0.05263 | -0.25 | 41.403
4 | 2.237 | 0.05464 | -0.25 | 40.935
4.5 | 2.295 | 0.05694 | -0.25 | 40.299
5 | 2.352 | 0.05885 | -0.25 | 39.969
5.5 | 2.408 | 0.06074 | -0.25 | 39.647
6 | 2.465 | 0.06317 | -0.25 | 39.03
6.5 | 2.522 | 0.06553 | -0.25 | 38.492
7 | 2.579 | 0.06786 | -0.25 | 38.008
7.5 | 2.636 | 0.07038 | -0.25 | 37.45
8 | 2.691 | 0.07299 | -0.25 | 36.872
8.5 | 2.747 | 0.07576 | -0.25 | 36.261
9 | 2.803 | 0.07869 | -0.25 | 35.622
9.5 | 2.859 | 0.08159 | -0.249 | 35.037
10 | 2.914 | 0.08471 | -0.249 | 34.401
10.5 | 2.969 | 0.08791 | -0.249 | 33.771
11 | 3.022 | 0.09147 | -0.249 | 33.044
11.5 | 3.077 | 0.0951 | -0.249 | 32.354
12 | 3.131 | 0.09895 | -0.248 | 31.645
12.5 | 3.185 | 0.10226 | -0.248 | 31.146
13 | 3.243 | 0.10615 | -0.248 | 30.547
13.5 | 3.3 | 0.11092 | -0.249 | 29.752
14 | 2.995 | 0.11497 | -0.249 | 26.054
14.5 | 3.037 | 0.11958 | -0.249 | 25.394
15 | 3.072 | 0.12403 | -0.249 | 24.77
15.5 | 3.088 | 0.1274 | -0.249 | 24.242
16 | 3.102 | 0.13335 | -0.249 | 23.262
16.5 | 3.111 | 0.13817 | -0.248 | 22.517
17 | 3.115 | 0.14324 | -0.248 | 21.748
17.5 | 3.116 | 0.14875 | -0.248 | 20.949
18 | 3.113 | 0.15307 | -0.247 | 20.336
18.5 | 3.107 | 0.1594 | -0.247 | 19.492

## 8. Re 100k Mach 0.50 (1)
BIGFOIL.COM POLAR EXPORT
marsden
Marsden |  |  |  | Cl Max: | 4.428 | at alpha= | 20 | deg
JavaFoil+Calcfoil stall+Eppler ext transition |  |  |  | L/D Max: | 37.278 | at alpha= | -3 | deg
Re: | 100000 |  |  | Cd Min: | 0.04171 | at alpha= | -4 | deg
Mach: | 0.5 |  |  | Cl=0 at alpha= | -14.5667 | deg
|  |  |  | @ Cl=0.1, Cd= | 0.16395
|  |  |  | @ Cl=0.4, Cd= | 0.09276
|  |  |  | @ Cl=0.6, Cd= | 0.079419
alpha (deg) | Cl | Cd | Cm | Cl/Cd
-20 | -0.325 | 0.32781 | -0.153 | -0.992
-19.5 | -0.294 | 0.30093 | -0.147 | -0.979
-19 | -0.265 | 0.28708 | -0.146 | -0.922
-18.5 | -0.235 | 0.29169 | -0.147 | -0.805
-18 | -0.205 | 0.28647 | -0.147 | -0.716
-17.5 | -0.175 | 0.28249 | -0.148 | -0.62
-17 | -0.145 | 0.27808 | -0.148 | -0.523
-16.5 | -0.116 | 0.27387 | -0.148 | -0.422
-16 | -0.086 | 0.2272 | -0.142 | -0.377
-15.5 | -0.056 | 0.21415 | -0.14 | -0.26
-15 | -0.026 | 0.21573 | -0.14 | -0.12
-14.5 | 0.004 | 0.2131 | -0.14 | 0.018
-14 | 0.034 | 0.20768 | -0.141 | 0.162
-13.5 | 0.063 | 0.20755 | -0.141 | 0.305
-13 | 0.093 | 0.16734 | -0.143 | 0.557
-12.5 | 0.187 | 0.12187 | -0.142 | 1.531
-12 | 0.253 | 0.11109 | -0.144 | 2.275
-11.5 | 0.318 | 0.10131 | -0.144 | 3.141
-11 | 0.384 | 0.09396 | -0.145 | 4.086
-10.5 | 0.45 | 0.08901 | -0.146 | 5.055
-10 | 0.516 | 0.08427 | -0.147 | 6.126
-9.5 | 0.583 | 0.08032 | -0.147 | 7.256
-9 | 0.649 | 0.07682 | -0.148 | 8.453
-8.5 | 0.716 | 0.074 | -0.149 | 9.674
-8 | 0.782 | 0.0714 | -0.15 | 10.957
-7.5 | 0.884 | 0.06944 | -0.151 | 12.726
-7 | 0.946 | 0.06763 | -0.152 | 13.991
-6.5 | 1.009 | 0.06621 | -0.153 | 15.233
-6 | 1.071 | 0.06523 | -0.154 | 16.418
-5.5 | 1.134 | 0.06463 | -0.157 | 17.541
-5 | 1.198 | 0.06331 | -0.162 | 18.917
-4.5 | 1.264 | 0.06246 | -0.172 | 20.24
-4 | 1.524 | 0.04171 | -0.279 | 36.541
-3.5 | 1.597 | 0.04295 | -0.279 | 37.184
-3 | 1.669 | 0.04478 | -0.28 | 37.278
-2.5 | 1.714 | 0.04718 | -0.274 | 36.331
-2 | 1.784 | 0.04903 | -0.274 | 36.38
-1.5 | 1.854 | 0.05123 | -0.274 | 36.195
-1 | 1.924 | 0.05328 | -0.274 | 36.118
-0.5 | 1.995 | 0.05532 | -0.275 | 36.054
0 | 1.971 | 0.06373 | -0.275 | 30.935
0.5 | 2.037 | 0.0659 | -0.275 | 30.911
1 | 2.103 | 0.06936 | -0.275 | 30.317
1.5 | 2.167 | 0.07203 | -0.275 | 30.087
2 | 2.232 | 0.076 | -0.276 | 29.374
2.5 | 2.297 | 0.07941 | -0.276 | 28.931
3 | 2.362 | 0.08416 | -0.276 | 28.069
3.5 | 2.427 | 0.08771 | -0.276 | 27.666
4 | 2.491 | 0.09354 | -0.276 | 26.631
4.5 | 2.555 | 0.09826 | -0.276 | 26.005
5 | 2.619 | 0.10514 | -0.276 | 24.912
5.5 | 2.683 | 0.1114 | -0.276 | 24.081
6 | 2.746 | 0.11603 | -0.276 | 23.662
6.5 | 2.809 | 0.12519 | -0.276 | 22.436
7 | 2.873 | 0.13398 | -0.276 | 21.44
7.5 | 2.944 | 0.1466 | -0.278 | 20.084
8 | 3.007 | 0.15729 | -0.277 | 19.114
8.5 | 3.068 | 0.17245 | -0.277 | 17.79
9 | 3.129 | 0.18952 | -0.277 | 16.511
9.5 | 3.189 | 0.20225 | -0.276 | 15.768
10 | 3.246 | 0.22262 | -0.275 | 14.582
10.5 | 3.274 | 0.25643 | -0.268 | 12.765
11 | 3.326 | 0.34747 | -0.266 | 9.573
11.5 | 3.388 | 0.37593 | -0.266 | 9.011
12 | 3.455 | 0.41876 | -0.268 | 8.252
12.5 | 3.531 | 0.46225 | -0.27 | 7.638
13 | 3.594 | 0.50134 | -0.271 | 7.17
13.5 | 3.671 | 0.53913 | -0.273 | 6.81
14 | 3.731 | 0.5411 | -0.273 | 6.895
14.5 | 3.791 | 0.56098 | -0.273 | 6.758
15 | 3.85 | 0.55045 | -0.272 | 6.995
15.5 | 3.91 | 0.56417 | -0.272 | 6.93
16 | 3.969 | 0.58508 | -0.272 | 6.783
16.5 | 4.027 | 0.56694 | -0.272 | 7.103
17 | 4.085 | 0.5688 | -0.271 | 7.182
17.5 | 4.143 | 0.58102 | -0.271 | 7.13
18 | 4.201 | 0.57071 | -0.27 | 7.36
18.5 | 4.259 | 0.60436 | -0.27 | 7.047
19 | 4.316 | 0.58576 | -0.269 | 7.368
19.5 | 4.372 | 0.59577 | -0.269 | 7.338
20 | 4.428 | 0.60053 | -0.268 | 7.374

## 9. Re 250k Mach 0.00 (1)
BIGFOIL.COM POLAR EXPORT
marsden
Marsden |  |  |  | Cl Max: | 3.21 | at alpha= | 20 | deg
JavaFoil+Calcfoil stall+Eppler ext transition |  |  |  | L/D Max: | 77.672 | at alpha= | -0.5 | deg
Re: | 250000 |  |  | Cd Min: | 0.01994 | at alpha= | -5 | deg
Mach: | 0 |  |  | Cl=0 at alpha= | -14.5625 | deg
|  |  |  | @ Cl=0.1, Cd= | 0.091569
|  |  |  | @ Cl=0.4, Cd= | 0.069424
|  |  |  | @ Cl=0.6, Cd= | 0.0584
alpha (deg) | Cl | Cd | Cm | Cl/Cd
-20 | -0.459 | 0.1673 | -0.143 | -2.745
-19.5 | -0.424 | 0.15992 | -0.143 | -2.652
-19 | -0.387 | 0.15397 | -0.143 | -2.516
-18.5 | -0.349 | 0.14776 | -0.144 | -2.362
-18 | -0.309 | 0.14164 | -0.144 | -2.18
-17.5 | -0.267 | 0.13518 | -0.145 | -1.977
-17 | -0.225 | 0.12936 | -0.146 | -1.736
-16.5 | -0.181 | 0.12378 | -0.147 | -1.459
-16 | -0.136 | 0.11805 | -0.148 | -1.148
-15.5 | -0.089 | 0.11011 | -0.128 | -0.811
-15 | -0.042 | 0.10492 | -0.128 | -0.401
-14.5 | 0.006 | 0.1001 | -0.126 | 0.062
-14 | 0.055 | 0.09539 | -0.127 | 0.581
-13.5 | 0.106 | 0.09106 | -0.129 | 1.159
-13 | 0.156 | 0.08657 | -0.13 | 1.806
-12.5 | 0.208 | 0.08258 | -0.129 | 2.517
-12 | 0.26 | 0.07844 | -0.13 | 3.316
-11.5 | 0.313 | 0.07484 | -0.131 | 4.182
-11 | 0.366 | 0.07142 | -0.132 | 5.129
-10.5 | 0.42 | 0.06825 | -0.132 | 6.155
-10 | 0.474 | 0.06489 | -0.133 | 7.309
-9.5 | 0.529 | 0.06189 | -0.136 | 8.55
-9 | 0.584 | 0.05922 | -0.137 | 9.863
-8.5 | 0.64 | 0.05635 | -0.14 | 11.352
-8 | 0.695 | 0.05403 | -0.141 | 12.868
-7.5 | 0.769 | 0.05164 | -0.144 | 14.884
-7 | 0.95 | 0.02046 | -0.242 | 46.408
-6.5 | 1.013 | 0.02028 | -0.243 | 49.979
-6 | 1.077 | 0.02016 | -0.244 | 53.435
-5.5 | 1.141 | 0.01995 | -0.245 | 57.159
-5 | 1.204 | 0.01994 | -0.246 | 60.395
-4.5 | 1.268 | 0.02007 | -0.246 | 63.167
-4 | 1.331 | 0.02014 | -0.247 | 66.083
-3.5 | 1.395 | 0.02025 | -0.247 | 68.863
-3 | 1.441 | 0.02024 | -0.244 | 71.228
-2.5 | 1.502 | 0.02077 | -0.244 | 72.332
-2 | 1.564 | 0.02108 | -0.244 | 74.18
-1.5 | 1.625 | 0.0214 | -0.244 | 75.93
-1 | 1.686 | 0.02204 | -0.244 | 76.469
-0.5 | 1.747 | 0.0225 | -0.245 | 77.672
0 | 1.717 | 0.02857 | -0.245 | 60.11
0.5 | 1.774 | 0.02908 | -0.245 | 61.005
1 | 1.832 | 0.02985 | -0.246 | 61.366
1.5 | 1.889 | 0.0306 | -0.246 | 61.724
2 | 1.946 | 0.0314 | -0.246 | 61.96
2.5 | 2.002 | 0.03243 | -0.246 | 61.723
3 | 2.058 | 0.03329 | -0.246 | 61.829
3.5 | 2.115 | 0.03443 | -0.246 | 61.438
4 | 2.172 | 0.03575 | -0.246 | 60.746
4.5 | 2.227 | 0.03675 | -0.246 | 60.602
5 | 2.283 | 0.03826 | -0.247 | 59.674
5.5 | 2.339 | 0.0394 | -0.247 | 59.353
6 | 2.394 | 0.04077 | -0.247 | 58.719
6.5 | 2.449 | 0.04248 | -0.247 | 57.654
7 | 2.504 | 0.04391 | -0.246 | 57.028
7.5 | 2.559 | 0.04589 | -0.246 | 55.769
8 | 2.614 | 0.04758 | -0.246 | 54.942
8.5 | 2.669 | 0.04922 | -0.247 | 54.221
9 | 2.722 | 0.05087 | -0.246 | 53.508
9.5 | 2.776 | 0.05325 | -0.247 | 52.139
10 | 2.83 | 0.0553 | -0.247 | 51.171
10.5 | 2.883 | 0.05726 | -0.247 | 50.359
11 | 2.937 | 0.05934 | -0.247 | 49.493
11.5 | 2.99 | 0.06165 | -0.247 | 48.498
12 | 3.042 | 0.06451 | -0.246 | 47.151
12.5 | 3.094 | 0.06696 | -0.246 | 46.212
13 | 3.146 | 0.06941 | -0.246 | 45.33
13.5 | 3.198 | 0.07209 | -0.246 | 44.361
14 | 2.974 | 0.0749 | -0.247 | 39.707
14.5 | 3.018 | 0.07729 | -0.248 | 39.053
15 | 3.06 | 0.08008 | -0.249 | 38.21
15.5 | 3.087 | 0.08234 | -0.249 | 37.486
16 | 3.111 | 0.08583 | -0.25 | 36.25
16.5 | 3.132 | 0.0889 | -0.25 | 35.228
17 | 3.149 | 0.09221 | -0.251 | 34.15
17.5 | 3.165 | 0.09572 | -0.251 | 33.061
18 | 3.178 | 0.09827 | -0.252 | 32.34
18.5 | 3.189 | 0.10192 | -0.252 | 31.288
19 | 3.198 | 0.106 | -0.253 | 30.172
19.5 | 3.205 | 0.10887 | -0.253 | 29.443
20 | 3.21 | 0.11324 | -0.253 | 28.35

## 10. Re 250k Mach 0.10 (1)
BIGFOIL.COM POLAR EXPORT
marsden
Marsden |  |  |  | Cl Max: | 3.215 | at alpha= | 13.5 | deg
JavaFoil+Calcfoil stall+Eppler ext transition |  |  |  | L/D Max: | 76.599 | at alpha= | -0.5 | deg
Re: | 250000 |  |  | Cd Min: | 0.02018 | at alpha= | -5 | deg
Mach: | 0.1 |  |  | Cl=0 at alpha= | -14.5625 | deg
|  |  |  | @ Cl=0.1, Cd= | 0.091783
|  |  |  | @ Cl=0.4, Cd= | 0.069654
|  |  |  | @ Cl=0.6, Cd= | 0.05868
alpha (deg) | Cl | Cd | Cm | Cl/Cd
-20 | -0.455 | 0.16925 | -0.143 | -2.688
-19.5 | -0.421 | 0.16194 | -0.144 | -2.597
-19 | -0.385 | 0.15606 | -0.144 | -2.466
-18.5 | -0.347 | 0.14821 | -0.145 | -2.342
-18 | -0.308 | 0.14208 | -0.146 | -2.164
-17.5 | -0.266 | 0.13606 | -0.146 | -1.958
-17 | -0.224 | 0.13065 | -0.146 | -1.715
-16.5 | -0.18 | 0.12404 | -0.147 | -1.454
-16 | -0.135 | 0.11807 | -0.148 | -1.147
-15.5 | -0.089 | 0.11105 | -0.128 | -0.804
-15 | -0.042 | 0.10574 | -0.128 | -0.398
-14.5 | 0.006 | 0.10028 | -0.127 | 0.062
-14 | 0.056 | 0.09562 | -0.128 | 0.581
-13.5 | 0.106 | 0.09126 | -0.129 | 1.158
-13 | 0.157 | 0.08705 | -0.13 | 1.8
-12.5 | 0.208 | 0.08273 | -0.131 | 2.52
-12 | 0.261 | 0.07886 | -0.131 | 3.308
-11.5 | 0.314 | 0.07493 | -0.131 | 4.189
-11 | 0.368 | 0.07155 | -0.132 | 5.137
-10.5 | 0.422 | 0.06835 | -0.132 | 6.167
-10 | 0.476 | 0.06516 | -0.134 | 7.306
-9.5 | 0.531 | 0.06219 | -0.136 | 8.542
-9 | 0.586 | 0.05937 | -0.137 | 9.875
-8.5 | 0.642 | 0.05661 | -0.14 | 11.348
-8 | 0.698 | 0.05417 | -0.141 | 12.887
-7.5 | 0.772 | 0.05201 | -0.143 | 14.842
-7 | 0.954 | 0.02069 | -0.244 | 46.125
-6.5 | 1.018 | 0.02039 | -0.244 | 49.948
-6 | 1.082 | 0.02028 | -0.245 | 53.364
-5.5 | 1.146 | 0.02019 | -0.246 | 56.776
-5 | 1.21 | 0.02018 | -0.247 | 59.97
-4.5 | 1.274 | 0.02022 | -0.247 | 62.984
-4 | 1.338 | 0.0203 | -0.248 | 65.889
-3.5 | 1.401 | 0.02052 | -0.248 | 68.28
-3 | 1.449 | 0.02057 | -0.245 | 70.406
-2.5 | 1.509 | 0.02089 | -0.245 | 72.246
-2 | 1.571 | 0.02142 | -0.245 | 73.363
-1.5 | 1.633 | 0.0218 | -0.246 | 74.885
-1 | 1.694 | 0.02217 | -0.246 | 76.412
-0.5 | 1.756 | 0.02292 | -0.246 | 76.599
0 | 1.726 | 0.02875 | -0.246 | 60.014
0.5 | 1.784 | 0.02956 | -0.247 | 60.342
1 | 1.84 | 0.03014 | -0.247 | 61.061
1.5 | 1.898 | 0.03112 | -0.247 | 60.995
2 | 1.955 | 0.03194 | -0.247 | 61.219
2.5 | 2.012 | 0.03272 | -0.247 | 61.505
3 | 2.069 | 0.03385 | -0.247 | 61.103
3.5 | 2.125 | 0.0348 | -0.247 | 61.069
4 | 2.182 | 0.03604 | -0.247 | 60.547
4.5 | 2.239 | 0.03748 | -0.248 | 59.732
5 | 2.294 | 0.03856 | -0.248 | 59.486
5.5 | 2.35 | 0.04021 | -0.248 | 58.455
6 | 2.406 | 0.04159 | -0.248 | 57.855
6.5 | 2.462 | 0.04293 | -0.248 | 57.337
7 | 2.516 | 0.04477 | -0.248 | 56.208
7.5 | 2.571 | 0.04631 | -0.247 | 55.527
8 | 2.627 | 0.04812 | -0.248 | 54.584
8.5 | 2.681 | 0.04972 | -0.248 | 53.927
9 | 2.736 | 0.05203 | -0.248 | 52.593
9.5 | 2.789 | 0.05379 | -0.248 | 51.862
10 | 2.843 | 0.05599 | -0.248 | 50.781
10.5 | 2.897 | 0.058 | -0.248 | 49.954
11 | 2.951 | 0.06072 | -0.248 | 48.603
11.5 | 3.005 | 0.06307 | -0.248 | 47.637
12 | 3.058 | 0.06543 | -0.248 | 46.728
12.5 | 3.11 | 0.06793 | -0.247 | 45.789
13 | 3.163 | 0.07057 | -0.247 | 44.823
13.5 | 3.215 | 0.07325 | -0.247 | 43.89
14 | 2.98 | 0.0758 | -0.248 | 39.32
14.5 | 3.025 | 0.07863 | -0.249 | 38.466
15 | 3.065 | 0.08081 | -0.25 | 37.93
15.5 | 3.091 | 0.08446 | -0.25 | 36.602
16 | 3.114 | 0.08749 | -0.251 | 35.592
16.5 | 3.133 | 0.09069 | -0.251 | 34.545
17 | 3.149 | 0.09417 | -0.252 | 33.438
17.5 | 3.163 | 0.09785 | -0.252 | 32.323
18 | 3.174 | 0.10035 | -0.252 | 31.628
18.5 | 3.184 | 0.10459 | -0.253 | 30.441

## 11. Re 250k Mach 0.25 (1)
BIGFOIL.COM POLAR EXPORT
marsden
Marsden |  |  |  | Cl Max: | 3.309 | at alpha= | 13.5 | deg
JavaFoil+Calcfoil stall+Eppler ext transition |  |  |  | L/D Max: | 73.421 | at alpha= | -0.5 | deg
Re: | 250000 |  |  | Cd Min: | 0.02126 | at alpha= | -5.5 | deg
Mach: | 0.25 |  |  | Cl=0 at alpha= | -14.5625 | deg
|  |  |  | @ Cl=0.1, Cd= | 0.093998
|  |  |  | @ Cl=0.4, Cd= | 0.071172
|  |  |  | @ Cl=0.6, Cd= | 0.060275
alpha (deg) | Cl | Cd | Cm | Cl/Cd
-20 | -0.425 | 0.17852 | -0.146 | -2.381
-19.5 | -0.397 | 0.16955 | -0.146 | -2.342
-19 | -0.367 | 0.1633 | -0.147 | -2.244
-18.5 | -0.333 | 0.155 | -0.148 | -2.151
-18 | -0.297 | 0.14803 | -0.149 | -2.009
-17.5 | -0.259 | 0.14147 | -0.149 | -1.833
-17 | -0.219 | 0.13436 | -0.15 | -1.632
-16.5 | -0.178 | 0.12516 | -0.13 | -1.418
-16 | -0.134 | 0.11937 | -0.129 | -1.121
-15.5 | -0.089 | 0.11342 | -0.129 | -0.782
-15 | -0.042 | 0.10833 | -0.129 | -0.387
-14.5 | 0.006 | 0.10271 | -0.13 | 0.061
-14 | 0.056 | 0.09802 | -0.131 | 0.569
-13.5 | 0.106 | 0.09345 | -0.131 | 1.138
-13 | 0.158 | 0.08858 | -0.132 | 1.784
-12.5 | 0.211 | 0.08413 | -0.133 | 2.506
-12 | 0.264 | 0.08013 | -0.134 | 3.3
-11.5 | 0.319 | 0.07654 | -0.134 | 4.162
-11 | 0.374 | 0.07294 | -0.135 | 5.122
-10.5 | 0.429 | 0.0692 | -0.136 | 6.202
-10 | 0.485 | 0.06611 | -0.137 | 7.341
-9.5 | 0.542 | 0.06335 | -0.137 | 8.55
-9 | 0.599 | 0.06032 | -0.14 | 9.927
-8.5 | 0.656 | 0.05774 | -0.141 | 11.359
-8 | 0.714 | 0.05525 | -0.144 | 12.918
-7.5 | 0.793 | 0.05293 | -0.146 | 14.987
-7 | 0.978 | 0.02164 | -0.249 | 45.214
-6.5 | 1.045 | 0.02138 | -0.251 | 48.887
-6 | 1.111 | 0.02135 | -0.251 | 52.026
-5.5 | 1.176 | 0.02126 | -0.252 | 55.325
-5 | 1.242 | 0.02128 | -0.253 | 58.36
-4.5 | 1.307 | 0.02136 | -0.253 | 61.206
-4 | 1.373 | 0.02151 | -0.254 | 63.844
-3.5 | 1.438 | 0.02167 | -0.255 | 66.361
-3 | 1.504 | 0.02218 | -0.255 | 67.788
-2.5 | 1.55 | 0.02228 | -0.251 | 69.571
-2 | 1.613 | 0.0227 | -0.252 | 71.088
-1.5 | 1.677 | 0.02341 | -0.252 | 71.615
-1 | 1.739 | 0.02391 | -0.252 | 72.736
-0.5 | 1.802 | 0.02455 | -0.252 | 73.421
0 | 1.772 | 0.0307 | -0.252 | 57.727
0.5 | 1.831 | 0.03136 | -0.253 | 58.395
1 | 1.891 | 0.03237 | -0.253 | 58.408
1.5 | 1.95 | 0.03324 | -0.253 | 58.661
2 | 2.008 | 0.03406 | -0.253 | 58.939
2.5 | 2.067 | 0.03537 | -0.253 | 58.42
3 | 2.125 | 0.0363 | -0.253 | 58.531
3.5 | 2.183 | 0.03779 | -0.254 | 57.782
4 | 2.241 | 0.03877 | -0.254 | 57.797
4.5 | 2.299 | 0.04041 | -0.254 | 56.886
5 | 2.356 | 0.04167 | -0.254 | 56.546
5.5 | 2.413 | 0.04347 | -0.254 | 55.516
6 | 2.471 | 0.04511 | -0.254 | 54.769
6.5 | 2.528 | 0.04669 | -0.254 | 54.135
7 | 2.585 | 0.04885 | -0.254 | 52.91
7.5 | 2.641 | 0.05058 | -0.254 | 52.226
8 | 2.697 | 0.05252 | -0.254 | 51.358
8.5 | 2.753 | 0.05445 | -0.253 | 50.565
9 | 2.809 | 0.05651 | -0.254 | 49.715
9.5 | 2.865 | 0.05855 | -0.253 | 48.933
10 | 2.921 | 0.06154 | -0.254 | 47.464
10.5 | 2.976 | 0.06421 | -0.254 | 46.352
11 | 3.029 | 0.06672 | -0.253 | 45.407
11.5 | 3.084 | 0.06927 | -0.253 | 44.516
12 | 3.138 | 0.07196 | -0.253 | 43.607
12.5 | 3.192 | 0.07496 | -0.253 | 42.574
13 | 3.252 | 0.07767 | -0.253 | 41.864
13.5 | 3.309 | 0.08086 | -0.254 | 40.927
14 | 3.004 | 0.08415 | -0.254 | 35.699
14.5 | 3.045 | 0.08726 | -0.255 | 34.903
15 | 3.082 | 0.0907 | -0.255 | 33.974
15.5 | 3.098 | 0.09456 | -0.255 | 32.763
16 | 3.112 | 0.09865 | -0.255 | 31.545
16.5 | 3.121 | 0.10176 | -0.255 | 30.669
17 | 3.125 | 0.10468 | -0.256 | 29.854
17.5 | 3.126 | 0.10964 | -0.256 | 28.513
18 | 3.123 | 0.11281 | -0.256 | 27.688
18.5 | 3.118 | 0.11852 | -0.256 | 26.308

## 12. Re 250k Mach 0.50 (1)
BIGFOIL.COM POLAR EXPORT
marsden
Marsden |  |  |  | Cl Max: | 4.43 | at alpha= | 20 | deg
JavaFoil+Calcfoil stall+Eppler ext transition |  |  |  | L/D Max: | 55.612 | at alpha= | -1.5 | deg
Re: | 250000 |  |  | Cd Min: | 0.02744 | at alpha= | -5.5 | deg
Mach: | 0.5 |  |  | Cl=0 at alpha= | -14.5667 | deg
|  |  |  | @ Cl=0.1, Cd= | 0.1332
|  |  |  | @ Cl=0.4, Cd= | 0.079966
|  |  |  | @ Cl=0.6, Cd= | 0.068466
alpha (deg) | Cl | Cd | Cm | Cl/Cd
-20 | -0.325 | 0.25953 | -0.181 | -1.253
-19.5 | -0.295 | 0.23725 | -0.15 | -1.241
-19 | -0.265 | 0.22651 | -0.148 | -1.168
-18.5 | -0.235 | 0.22786 | -0.148 | -1.031
-18 | -0.205 | 0.2228 | -0.148 | -0.92
-17.5 | -0.175 | 0.20922 | -0.148 | -0.838
-17 | -0.145 | 0.20478 | -0.149 | -0.71
-16.5 | -0.116 | 0.20047 | -0.149 | -0.577
-16 | -0.086 | 0.18118 | -0.145 | -0.472
-15.5 | -0.056 | 0.17103 | -0.141 | -0.326
-15 | -0.026 | 0.17173 | -0.141 | -0.151
-14.5 | 0.004 | 0.16301 | -0.142 | 0.023
-14 | 0.034 | 0.16358 | -0.142 | 0.205
-13.5 | 0.063 | 0.15674 | -0.142 | 0.404
-13 | 0.093 | 0.13567 | -0.145 | 0.687
-12.5 | 0.187 | 0.10243 | -0.144 | 1.822
-12 | 0.253 | 0.09365 | -0.145 | 2.699
-11.5 | 0.318 | 0.08684 | -0.146 | 3.664
-11 | 0.384 | 0.08095 | -0.147 | 4.744
-10.5 | 0.45 | 0.07689 | -0.147 | 5.853
-10 | 0.516 | 0.07279 | -0.149 | 7.095
-9.5 | 0.583 | 0.06926 | -0.15 | 8.418
-9 | 0.65 | 0.06613 | -0.151 | 9.823
-8.5 | 0.716 | 0.06352 | -0.151 | 11.275
-8 | 0.783 | 0.06093 | -0.153 | 12.849
-7.5 | 0.884 | 0.05869 | -0.154 | 15.069
-7 | 0.947 | 0.05682 | -0.157 | 16.672
-6.5 | 1.011 | 0.05479 | -0.161 | 18.448
-6 | 1.076 | 0.05295 | -0.17 | 20.331
-5.5 | 1.309 | 0.02744 | -0.279 | 47.705
-5 | 1.382 | 0.02801 | -0.28 | 49.347
-4.5 | 1.455 | 0.02866 | -0.28 | 50.782
-4 | 1.528 | 0.02897 | -0.281 | 52.746
-3.5 | 1.601 | 0.02976 | -0.281 | 53.79
-3 | 1.674 | 0.03032 | -0.282 | 55.204
-2.5 | 1.728 | 0.03136 | -0.278 | 55.097
-2 | 1.797 | 0.03251 | -0.278 | 55.282
-1.5 | 1.868 | 0.03359 | -0.279 | 55.612
-1 | 1.938 | 0.03516 | -0.278 | 55.122
-0.5 | 2.008 | 0.03699 | -0.279 | 54.29
0 | 1.976 | 0.04431 | -0.279 | 44.588
0.5 | 2.041 | 0.0456 | -0.279 | 44.763
1 | 2.107 | 0.04779 | -0.279 | 44.092
1.5 | 2.171 | 0.05014 | -0.279 | 43.298
2 | 2.236 | 0.05269 | -0.279 | 42.44
2.5 | 2.301 | 0.05499 | -0.279 | 41.84
3 | 2.366 | 0.05796 | -0.279 | 40.815
3.5 | 2.43 | 0.06112 | -0.279 | 39.761
4 | 2.494 | 0.06376 | -0.279 | 39.118
4.5 | 2.558 | 0.06779 | -0.279 | 37.734
5 | 2.622 | 0.07063 | -0.279 | 37.114
5.5 | 2.685 | 0.07575 | -0.279 | 35.448
6 | 2.748 | 0.08031 | -0.279 | 34.219
6.5 | 2.81 | 0.08443 | -0.279 | 33.289
7 | 2.875 | 0.09049 | -0.279 | 31.772
7.5 | 2.953 | 0.10321 | -0.282 | 28.61
8 | 3.015 | 0.11066 | -0.281 | 27.249
8.5 | 3.077 | 0.11739 | -0.281 | 26.207
9 | 3.138 | 0.12882 | -0.281 | 24.358
9.5 | 3.198 | 0.14126 | -0.28 | 22.643
10 | 3.257 | 0.16029 | -0.279 | 20.318
10.5 | 3.278 | 0.17532 | -0.271 | 18.696
11 | 3.327 | 0.22913 | -0.269 | 14.522
11.5 | 3.39 | 0.25884 | -0.269 | 13.098
12 | 3.464 | 0.2852 | -0.272 | 12.146
12.5 | 3.532 | 0.30093 | -0.273 | 11.736
13 | 3.597 | 0.32602 | -0.274 | 11.032
13.5 | 3.672 | 0.3454 | -0.276 | 10.63
14 | 3.732 | 0.36626 | -0.276 | 10.189
14.5 | 3.792 | 0.36683 | -0.275 | 10.336
15 | 3.851 | 0.36234 | -0.275 | 10.628
15.5 | 3.91 | 0.37568 | -0.274 | 10.407
16 | 3.969 | 0.36912 | -0.274 | 10.751
16.5 | 4.027 | 0.3761 | -0.274 | 10.708
17 | 4.086 | 0.38276 | -0.274 | 10.674
17.5 | 4.144 | 0.38851 | -0.273 | 10.666
18 | 4.201 | 0.39717 | -0.273 | 10.578
18.5 | 4.259 | 0.38172 | -0.273 | 11.157
19 | 4.316 | 0.40412 | -0.272 | 10.681
19.5 | 4.373 | 0.38876 | -0.272 | 11.248
20 | 4.43 | 0.40503 | -0.271 | 10.936

## 13. Re 500k Mach 0.00 (1)
BIGFOIL.COM POLAR EXPORT
marsden
Marsden |  |  |  | Cl Max: | 3.226 | at alpha= | 20 | deg
JavaFoil+Calcfoil stall+Eppler ext transition |  |  |  | L/D Max: | 104.269 | at alpha= | -0.5 | deg
Re: | 500000 |  |  | Cd Min: | 0.01543 | at alpha= | -3 | deg
Mach: | 0 |  |  | Cl=0 at alpha= | -14.5625 | deg
|  |  |  | @ Cl=0.1, Cd= | 0.089376
|  |  |  | @ Cl=0.4, Cd= | 0.067409
|  |  |  | @ Cl=0.6, Cd= | 0.024786
alpha (deg) | Cl | Cd | Cm | Cl/Cd
-20 | -0.459 | 0.15772 | -0.145 | -2.913
-19.5 | -0.424 | 0.1516 | -0.145 | -2.799
-19 | -0.388 | 0.1464 | -0.146 | -2.648
-18.5 | -0.349 | 0.14014 | -0.147 | -2.492
-18 | -0.309 | 0.13383 | -0.146 | -2.308
-17.5 | -0.267 | 0.12839 | -0.147 | -2.083
-17 | -0.225 | 0.12265 | -0.148 | -1.832
-16.5 | -0.181 | 0.11772 | -0.149 | -1.536
-16 | -0.136 | 0.11199 | -0.15 | -1.211
-15.5 | -0.089 | 0.10713 | -0.151 | -0.834
-15 | -0.042 | 0.10213 | -0.153 | -0.412
-14.5 | 0.006 | 0.09777 | -0.152 | 0.064
-14 | 0.055 | 0.09332 | -0.153 | 0.595
-13.5 | 0.106 | 0.08885 | -0.155 | 1.189
-13 | 0.157 | 0.0843 | -0.159 | 1.858
-12.5 | 0.208 | 0.08079 | -0.157 | 2.577
-12 | 0.261 | 0.07663 | -0.161 | 3.402
-11.5 | 0.314 | 0.07279 | -0.164 | 4.312
-11 | 0.368 | 0.06916 | -0.167 | 5.316
-10.5 | 0.421 | 0.06626 | -0.166 | 6.359
-10 | 0.477 | 0.06191 | -0.175 | 7.71
-9.5 | 0.609 | 0.02207 | -0.281 | 27.584
-9 | 0.674 | 0.02121 | -0.283 | 31.776
-8.5 | 0.739 | 0.02048 | -0.284 | 36.075
-8 | 0.804 | 0.01988 | -0.285 | 40.422
-7.5 | 0.889 | 0.01951 | -0.287 | 45.557
-7 | 0.953 | 0.01903 | -0.288 | 50.057
-6.5 | 1.016 | 0.01872 | -0.289 | 54.287
-6 | 1.08 | 0.01716 | -0.257 | 62.917
-5.5 | 1.143 | 0.0168 | -0.255 | 68.056
-5 | 1.207 | 0.01654 | -0.254 | 72.981
-4.5 | 1.271 | 0.01632 | -0.252 | 77.864
-4 | 1.334 | 0.01619 | -0.252 | 82.419
-3.5 | 1.398 | 0.01622 | -0.252 | 86.185
-3 | 1.454 | 0.01543 | -0.251 | 94.224
-2.5 | 1.515 | 0.01573 | -0.251 | 96.366
-2 | 1.578 | 0.01599 | -0.251 | 98.653
-1.5 | 1.639 | 0.01617 | -0.25 | 101.391
-1 | 1.701 | 0.01656 | -0.25 | 102.674
-0.5 | 1.763 | 0.01691 | -0.25 | 104.269
0 | 1.726 | 0.02275 | -0.251 | 75.852
0.5 | 1.781 | 0.02326 | -0.25 | 76.558
1 | 1.838 | 0.02372 | -0.25 | 77.468
1.5 | 1.895 | 0.02431 | -0.251 | 77.962
2 | 1.952 | 0.02501 | -0.251 | 78.065
2.5 | 2.008 | 0.02583 | -0.251 | 77.761
3 | 2.065 | 0.02659 | -0.251 | 77.679
3.5 | 2.122 | 0.02755 | -0.251 | 77.017
4 | 2.178 | 0.02842 | -0.252 | 76.642
4.5 | 2.234 | 0.02928 | -0.252 | 76.295
5 | 2.29 | 0.03056 | -0.252 | 74.932
5.5 | 2.346 | 0.03159 | -0.252 | 74.259
6 | 2.401 | 0.03283 | -0.252 | 73.153
6.5 | 2.456 | 0.03395 | -0.252 | 72.328
7 | 2.511 | 0.03524 | -0.252 | 71.258
7.5 | 2.566 | 0.0366 | -0.252 | 70.116
8 | 2.621 | 0.03816 | -0.252 | 68.69
8.5 | 2.676 | 0.03964 | -0.253 | 67.501
9 | 2.73 | 0.04121 | -0.253 | 66.252
9.5 | 2.784 | 0.04286 | -0.253 | 64.958
10 | 2.838 | 0.0446 | -0.254 | 63.632
10.5 | 2.892 | 0.04643 | -0.254 | 62.278
11 | 2.945 | 0.04836 | -0.254 | 60.906
11.5 | 2.999 | 0.05049 | -0.255 | 59.39
12 | 3.051 | 0.05211 | -0.255 | 58.552
12.5 | 3.104 | 0.05432 | -0.255 | 57.135
13 | 3.161 | 0.0565 | -0.256 | 55.941
13.5 | 3.218 | 0.05817 | -0.257 | 55.313
14 | 2.991 | 0.06076 | -0.258 | 49.231
14.5 | 3.037 | 0.06302 | -0.259 | 48.183
15 | 3.079 | 0.06485 | -0.26 | 47.482
15.5 | 3.105 | 0.06751 | -0.26 | 45.992
16 | 3.128 | 0.0699 | -0.26 | 44.749
16.5 | 3.148 | 0.07291 | -0.26 | 43.169
17 | 3.165 | 0.07594 | -0.26 | 41.678
17.5 | 3.18 | 0.07867 | -0.26 | 40.427
18 | 3.194 | 0.08096 | -0.259 | 39.453
18.5 | 3.205 | 0.08382 | -0.259 | 38.238
19 | 3.214 | 0.08689 | -0.258 | 36.991
19.5 | 3.221 | 0.09009 | -0.258 | 35.755
20 | 3.226 | 0.09337 | -0.257 | 34.545

## 14. Re 500k Mach 0.10 (1)
BIGFOIL.COM POLAR EXPORT
marsden
Marsden |  |  |  | Cl Max: | 3.235 | at alpha= | 13.5 | deg
JavaFoil+Calcfoil stall+Eppler ext transition |  |  |  | L/D Max: | 103.462 | at alpha= | -0.5 | deg
Re: | 500000 |  |  | Cd Min: | 0.01565 | at alpha= | -3 | deg
Mach: | 0.1 |  |  | Cl=0 at alpha= | -14.5625 | deg
|  |  |  | @ Cl=0.1, Cd= | 0.089605
|  |  |  | @ Cl=0.4, Cd= | 0.067816
|  |  |  | @ Cl=0.6, Cd= | 0.02546
alpha (deg) | Cl | Cd | Cm | Cl/Cd
-20 | -0.455 | 0.15949 | -0.145 | -2.854
-19.5 | -0.421 | 0.15307 | -0.146 | -2.749
-19 | -0.385 | 0.14622 | -0.146 | -2.633
-18.5 | -0.347 | 0.14087 | -0.147 | -2.466
-18 | -0.308 | 0.1347 | -0.148 | -2.285
-17.5 | -0.267 | 0.12905 | -0.148 | -2.066
-17 | -0.224 | 0.12315 | -0.148 | -1.82
-16.5 | -0.18 | 0.11813 | -0.149 | -1.528
-16 | -0.136 | 0.11239 | -0.151 | -1.206
-15.5 | -0.089 | 0.10753 | -0.152 | -0.831
-15 | -0.042 | 0.10269 | -0.153 | -0.41
-14.5 | 0.006 | 0.09807 | -0.152 | 0.064
-14 | 0.056 | 0.0936 | -0.153 | 0.594
-13.5 | 0.106 | 0.08906 | -0.155 | 1.188
-13 | 0.157 | 0.0847 | -0.159 | 1.853
-12.5 | 0.209 | 0.08049 | -0.162 | 2.596
-12 | 0.261 | 0.07692 | -0.16 | 3.398
-11.5 | 0.315 | 0.07308 | -0.164 | 4.307
-11 | 0.369 | 0.06955 | -0.166 | 5.301
-10.5 | 0.423 | 0.06653 | -0.166 | 6.355
-10 | 0.479 | 0.06236 | -0.174 | 7.678
-9.5 | 0.61 | 0.02241 | -0.282 | 27.231
-9 | 0.676 | 0.02131 | -0.284 | 31.742
-8.5 | 0.742 | 0.02056 | -0.286 | 36.065
-8 | 0.807 | 0.02 | -0.287 | 40.341
-7.5 | 0.893 | 0.01956 | -0.288 | 45.646
-7 | 0.957 | 0.0191 | -0.289 | 50.114
-6.5 | 1.021 | 0.0176 | -0.259 | 58.026
-6 | 1.085 | 0.01708 | -0.255 | 63.534
-5.5 | 1.149 | 0.01675 | -0.254 | 68.587
-5 | 1.213 | 0.01663 | -0.254 | 72.954
-4.5 | 1.277 | 0.01651 | -0.254 | 77.344
-4 | 1.341 | 0.01645 | -0.254 | 81.51
-3.5 | 1.405 | 0.01636 | -0.253 | 85.855
-3 | 1.461 | 0.01565 | -0.252 | 93.362
-2.5 | 1.523 | 0.01584 | -0.251 | 96.142
-2 | 1.585 | 0.01609 | -0.252 | 98.527
-1.5 | 1.647 | 0.01646 | -0.252 | 100.073
-1 | 1.709 | 0.01667 | -0.251 | 102.538
-0.5 | 1.771 | 0.01712 | -0.251 | 103.462
0 | 1.733 | 0.02301 | -0.251 | 75.316
0.5 | 1.791 | 0.02351 | -0.252 | 76.171
1 | 1.847 | 0.024 | -0.251 | 76.952
1.5 | 1.904 | 0.0246 | -0.252 | 77.41
2 | 1.962 | 0.02531 | -0.252 | 77.503
2.5 | 2.019 | 0.02599 | -0.252 | 77.666
3 | 2.075 | 0.0269 | -0.252 | 77.133
3.5 | 2.132 | 0.02774 | -0.252 | 76.849
4 | 2.189 | 0.02879 | -0.253 | 76.021
4.5 | 2.245 | 0.02974 | -0.253 | 75.505
5 | 2.301 | 0.03096 | -0.253 | 74.322
5.5 | 2.357 | 0.03206 | -0.253 | 73.51
6 | 2.413 | 0.0333 | -0.253 | 72.451
6.5 | 2.469 | 0.03452 | -0.253 | 71.519
7 | 2.524 | 0.03582 | -0.253 | 70.468
7.5 | 2.578 | 0.03712 | -0.253 | 69.465
8 | 2.634 | 0.0388 | -0.253 | 67.883
8.5 | 2.689 | 0.04025 | -0.254 | 66.795
9 | 2.743 | 0.04184 | -0.254 | 65.568
9.5 | 2.798 | 0.04352 | -0.254 | 64.288
10 | 2.852 | 0.04534 | -0.254 | 62.89
10.5 | 2.906 | 0.04716 | -0.255 | 61.615
11 | 2.959 | 0.04912 | -0.255 | 60.244
11.5 | 3.013 | 0.05129 | -0.255 | 58.74
12 | 3.066 | 0.05296 | -0.256 | 57.892
12.5 | 3.119 | 0.05523 | -0.256 | 56.467
13 | 3.177 | 0.05727 | -0.257 | 55.477
13.5 | 3.235 | 0.05957 | -0.258 | 54.31
14 | 2.997 | 0.06136 | -0.259 | 48.847
14.5 | 3.042 | 0.06399 | -0.26 | 47.54
15 | 3.084 | 0.0663 | -0.261 | 46.509
15.5 | 3.108 | 0.06868 | -0.261 | 45.248
16 | 3.13 | 0.07113 | -0.261 | 44.002
16.5 | 3.148 | 0.07424 | -0.261 | 42.408
17 | 3.164 | 0.07737 | -0.261 | 40.895
17.5 | 3.178 | 0.08019 | -0.261 | 39.626
18 | 3.189 | 0.08313 | -0.26 | 38.361
18.5 | 3.199 | 0.08563 | -0.26 | 37.355

## 15. Re 500k Mach 0.25 (1)
BIGFOIL.COM POLAR EXPORT
marsden
Marsden |  |  |  | Cl Max: | 3.326 | at alpha= | 13.5 | deg
JavaFoil+Calcfoil stall+Eppler ext transition |  |  |  | L/D Max: | 99.703 | at alpha= | -0.5 | deg
Re: | 500000 |  |  | Cd Min: | 0.01677 | at alpha= | -2.5 | deg
Mach: | 0.25 |  |  | Cl=0 at alpha= | -14.5625 | deg
|  |  |  | @ Cl=0.1, Cd= | 0.091418
|  |  |  | @ Cl=0.4, Cd= | 0.06921
|  |  |  | @ Cl=0.6, Cd= | 0.045658
alpha (deg) | Cl | Cd | Cm | Cl/Cd
-20 | -0.425 | 0.16629 | -0.147 | -2.557
-19.5 | -0.397 | 0.15865 | -0.148 | -2.504
-19 | -0.367 | 0.15192 | -0.148 | -2.414
-18.5 | -0.333 | 0.14559 | -0.149 | -2.291
-18 | -0.298 | 0.13926 | -0.151 | -2.136
-17.5 | -0.259 | 0.13248 | -0.151 | -1.958
-17 | -0.219 | 0.12715 | -0.152 | -1.726
-16.5 | -0.178 | 0.12073 | -0.154 | -1.471
-16 | -0.134 | 0.11553 | -0.153 | -1.159
-15.5 | -0.089 | 0.11006 | -0.155 | -0.806
-15 | -0.042 | 0.10513 | -0.155 | -0.399
-14.5 | 0.006 | 0.10006 | -0.156 | 0.063
-14 | 0.056 | 0.09507 | -0.158 | 0.587
-13.5 | 0.106 | 0.09092 | -0.157 | 1.17
-13 | 0.158 | 0.0864 | -0.158 | 1.831
-12.5 | 0.211 | 0.08215 | -0.16 | 2.568
-12 | 0.265 | 0.07801 | -0.164 | 3.395
-11.5 | 0.319 | 0.07467 | -0.162 | 4.272
-11 | 0.374 | 0.07096 | -0.165 | 5.274
-10.5 | 0.43 | 0.06719 | -0.17 | 6.405
-10 | 0.488 | 0.06349 | -0.176 | 7.679
-9.5 | 0.544 | 0.06049 | -0.177 | 8.997
-9 | 0.688 | 0.02235 | -0.291 | 30.807
-8.5 | 0.757 | 0.02136 | -0.293 | 35.423
-8 | 0.824 | 0.02072 | -0.294 | 39.775
-7.5 | 0.916 | 0.01889 | -0.263 | 48.525
-7 | 0.982 | 0.01823 | -0.259 | 53.888
-6.5 | 1.048 | 0.01783 | -0.259 | 58.775
-6 | 1.114 | 0.01761 | -0.258 | 63.221
-5.5 | 1.179 | 0.01731 | -0.257 | 68.118
-5 | 1.245 | 0.0172 | -0.258 | 72.378
-4.5 | 1.311 | 0.01716 | -0.258 | 76.387
-4 | 1.376 | 0.01719 | -0.258 | 80.054
-3.5 | 1.442 | 0.01723 | -0.259 | 83.656
-3 | 1.507 | 0.01746 | -0.259 | 86.303
-2.5 | 1.563 | 0.01677 | -0.257 | 93.21
-2 | 1.627 | 0.01707 | -0.257 | 95.332
-1.5 | 1.691 | 0.0174 | -0.257 | 97.184
-1 | 1.754 | 0.01781 | -0.257 | 98.492
-0.5 | 1.818 | 0.01823 | -0.257 | 99.703
0 | 1.778 | 0.02439 | -0.257 | 72.892
0.5 | 1.837 | 0.02496 | -0.257 | 73.608
1 | 1.897 | 0.02555 | -0.258 | 74.225
1.5 | 1.956 | 0.0263 | -0.258 | 74.355
2 | 2.014 | 0.02697 | -0.258 | 74.675
2.5 | 2.073 | 0.02777 | -0.258 | 74.619
3 | 2.131 | 0.02888 | -0.258 | 73.792
3.5 | 2.19 | 0.02982 | -0.258 | 73.433
4 | 2.247 | 0.03096 | -0.258 | 72.58
4.5 | 2.305 | 0.03202 | -0.259 | 72.002
5 | 2.363 | 0.03314 | -0.259 | 71.302
5.5 | 2.42 | 0.03463 | -0.259 | 69.876
6 | 2.477 | 0.0357 | -0.259 | 69.375
6.5 | 2.534 | 0.03711 | -0.259 | 68.288
7 | 2.591 | 0.03851 | -0.259 | 67.285
7.5 | 2.648 | 0.04049 | -0.259 | 65.399
8 | 2.705 | 0.04193 | -0.259 | 64.5
8.5 | 2.761 | 0.04367 | -0.259 | 63.229
9 | 2.817 | 0.04552 | -0.259 | 61.892
9.5 | 2.873 | 0.04694 | -0.259 | 61.205
10 | 2.928 | 0.04898 | -0.26 | 59.789
10.5 | 2.984 | 0.0512 | -0.26 | 58.282
11 | 3.039 | 0.05349 | -0.26 | 56.81
11.5 | 3.093 | 0.05529 | -0.26 | 55.951
12 | 3.15 | 0.05792 | -0.261 | 54.386
12.5 | 3.211 | 0.06047 | -0.262 | 53.103
13 | 3.269 | 0.06271 | -0.263 | 52.133
13.5 | 3.326 | 0.06527 | -0.263 | 50.963
14 | 3.019 | 0.06841 | -0.264 | 44.131
14.5 | 3.058 | 0.07104 | -0.265 | 43.049
15 | 3.093 | 0.07335 | -0.265 | 42.173
15.5 | 3.11 | 0.07673 | -0.265 | 40.527
16 | 3.123 | 0.08032 | -0.266 | 38.886
16.5 | 3.133 | 0.08216 | -0.266 | 38.131
17 | 3.137 | 0.08609 | -0.266 | 36.439
17.5 | 3.138 | 0.08896 | -0.266 | 35.274
18 | 3.136 | 0.09302 | -0.265 | 33.707
18.5 | 3.13 | 0.09626 | -0.265 | 32.513

## 16. Re 500k Mach 0.50 (1)
BIGFOIL.COM POLAR EXPORT
marsden
Marsden |  |  |  | Cl Max: | 4.431 | at alpha= | 20 | deg
JavaFoil+Calcfoil stall+Eppler ext transition |  |  |  | L/D Max: | 74.909 | at alpha= | -1 | deg
Re: | 500000 |  |  | Cd Min: | 0.02156 | at alpha= | -6.5 | deg
Mach: | 0.5 |  |  | Cl=0 at alpha= | -14.5667 | deg
|  |  |  | @ Cl=0.1, Cd= | 0.11821
|  |  |  | @ Cl=0.4, Cd= | 0.074102
|  |  |  | @ Cl=0.6, Cd= | 0.063129
alpha (deg) | Cl | Cd | Cm | Cl/Cd
-20 | -0.325 | 0.22088 | -0.182 | -1.472
-19.5 | -0.295 | 0.20752 | -0.175 | -1.42
-19 | -0.265 | 0.20098 | -0.174 | -1.317
-18.5 | -0.235 | 0.19592 | -0.174 | -1.199
-18 | -0.205 | 0.19095 | -0.175 | -1.074
-17.5 | -0.175 | 0.18672 | -0.176 | -0.939
-17 | -0.145 | 0.18233 | -0.176 | -0.798
-16.5 | -0.116 | 0.17796 | -0.177 | -0.65
-16 | -0.086 | 0.15741 | -0.175 | -0.544
-15.5 | -0.056 | 0.15385 | -0.167 | -0.362
-15 | -0.026 | 0.14738 | -0.167 | -0.176
-14.5 | 0.004 | 0.14413 | -0.168 | 0.027
-14 | 0.034 | 0.14243 | -0.169 | 0.236
-13.5 | 0.063 | 0.13745 | -0.169 | 0.461
-13 | 0.093 | 0.12001 | -0.174 | 0.777
-12.5 | 0.187 | 0.09587 | -0.171 | 1.947
-12 | 0.253 | 0.08781 | -0.172 | 2.88
-11.5 | 0.318 | 0.08033 | -0.153 | 3.963
-11 | 0.384 | 0.07505 | -0.152 | 5.118
-10.5 | 0.45 | 0.07114 | -0.152 | 6.328
-10 | 0.517 | 0.0673 | -0.154 | 7.678
-9.5 | 0.583 | 0.06389 | -0.155 | 9.132
-9 | 0.65 | 0.06089 | -0.156 | 10.678
-8.5 | 0.717 | 0.05812 | -0.157 | 12.337
-8 | 0.785 | 0.05512 | -0.164 | 14.247
-7.5 | 0.889 | 0.05223 | -0.172 | 17.027
-7 | 1.092 | 0.02191 | -0.279 | 49.821
-6.5 | 1.165 | 0.02156 | -0.28 | 54.049
-6 | 1.239 | 0.02157 | -0.281 | 57.432
-5.5 | 1.312 | 0.02168 | -0.281 | 60.521
-5 | 1.385 | 0.02186 | -0.282 | 63.356
-4.5 | 1.458 | 0.02238 | -0.283 | 65.152
-4 | 1.531 | 0.02242 | -0.283 | 68.293
-3.5 | 1.604 | 0.02292 | -0.284 | 69.993
-3 | 1.677 | 0.02341 | -0.284 | 71.627
-2.5 | 1.741 | 0.02329 | -0.283 | 74.742
-2 | 1.811 | 0.02419 | -0.283 | 74.842
-1.5 | 1.882 | 0.02528 | -0.283 | 74.441
-1 | 1.952 | 0.02606 | -0.283 | 74.909
-0.5 | 2.023 | 0.02709 | -0.283 | 74.682
0 | 1.98 | 0.03431 | -0.283 | 57.713
0.5 | 2.046 | 0.0355 | -0.283 | 57.633
1 | 2.112 | 0.03697 | -0.283 | 57.116
1.5 | 2.176 | 0.03876 | -0.283 | 56.14
2 | 2.241 | 0.04067 | -0.283 | 55.11
2.5 | 2.306 | 0.04232 | -0.283 | 54.501
3 | 2.371 | 0.04477 | -0.283 | 52.967
3.5 | 2.436 | 0.04658 | -0.283 | 52.284
4 | 2.5 | 0.0496 | -0.283 | 50.396
4.5 | 2.563 | 0.05231 | -0.283 | 48.999
5 | 2.627 | 0.05482 | -0.283 | 47.915
5.5 | 2.69 | 0.05818 | -0.283 | 46.225
6 | 2.752 | 0.0611 | -0.283 | 45.04
6.5 | 2.814 | 0.06489 | -0.282 | 43.367
7 | 2.887 | 0.07088 | -0.284 | 40.729
7.5 | 2.96 | 0.07929 | -0.286 | 37.326
8 | 3.022 | 0.08492 | -0.286 | 35.589
8.5 | 3.084 | 0.09276 | -0.286 | 33.252
9 | 3.146 | 0.1 | -0.285 | 31.455
9.5 | 3.206 | 0.10808 | -0.285 | 29.667
10 | 3.265 | 0.12192 | -0.284 | 26.782
10.5 | 3.317 | 0.14093 | -0.282 | 23.54
11 | 3.33 | 0.17227 | -0.272 | 19.33
11.5 | 3.395 | 0.19533 | -0.273 | 17.379
12 | 3.49 | 0.22677 | -0.28 | 15.39
12.5 | 3.537 | 0.22536 | -0.277 | 15.695
13 | 3.606 | 0.24755 | -0.279 | 14.565
13.5 | 3.672 | 0.25835 | -0.28 | 14.215
14 | 3.732 | 0.26009 | -0.279 | 14.35
14.5 | 3.792 | 0.28281 | -0.279 | 13.409
15 | 3.852 | 0.2785 | -0.278 | 13.83
15.5 | 3.911 | 0.2716 | -0.278 | 14.398
16 | 3.969 | 0.26836 | -0.278 | 14.791
16.5 | 4.028 | 0.28465 | -0.278 | 14.151
17 | 4.086 | 0.27663 | -0.278 | 14.772
17.5 | 4.145 | 0.29152 | -0.278 | 14.218
18 | 4.202 | 0.28277 | -0.278 | 14.861
18.5 | 4.261 | 0.29504 | -0.277 | 14.44
19 | 4.317 | 0.28697 | -0.277 | 15.045
19.5 | 4.374 | 0.29722 | -0.276 | 14.718
20 | 4.431 | 0.28633 | -0.276 | 15.474

## 17. Re 750k Mach 0.00 (1)
BIGFOIL.COM POLAR EXPORT
marsden
Marsden |  |  |  | Cl Max: | 3.249 | at alpha= | 13.5 | deg
JavaFoil+Calcfoil stall+Eppler ext transition |  |  |  | L/D Max: | 118.542 | at alpha= | -0.5 | deg
Re: | 750000 |  |  | Cd Min: | 0.01479 | at alpha= | -1.5 | deg
Mach: | 0 |  |  | Cl=0 at alpha= | -14.5625 | deg
|  |  |  | @ Cl=0.1, Cd= | 0.086149
|  |  |  | @ Cl=0.4, Cd= | 0.024226
|  |  |  | @ Cl=0.6, Cd= | 0.020342
alpha (deg) | Cl | Cd | Cm | Cl/Cd
-20 | -0.46 | 0.15309 | -0.148 | -3.004
-19.5 | -0.425 | 0.14719 | -0.147 | -2.884
-19 | -0.388 | 0.14164 | -0.148 | -2.738
-18.5 | -0.35 | 0.13576 | -0.15 | -2.575
-18 | -0.309 | 0.13069 | -0.148 | -2.365
-17.5 | -0.268 | 0.12523 | -0.149 | -2.137
-17 | -0.225 | 0.11946 | -0.15 | -1.882
-16.5 | -0.181 | 0.11428 | -0.153 | -1.584
-16 | -0.136 | 0.10884 | -0.156 | -1.248
-15.5 | -0.09 | 0.10373 | -0.158 | -0.863
-15 | -0.042 | 0.09868 | -0.161 | -0.427
-14.5 | 0.006 | 0.09475 | -0.159 | 0.066
-14 | 0.056 | 0.09032 | -0.161 | 0.616
-13.5 | 0.106 | 0.08558 | -0.163 | 1.238
-13 | 0.157 | 0.08034 | -0.171 | 1.959
-12.5 | 0.209 | 0.07729 | -0.169 | 2.704
-12 | 0.264 | 0.06957 | -0.188 | 3.794
-11.5 | 0.356 | 0.02613 | -0.273 | 13.617
-11 | 0.42 | 0.02336 | -0.277 | 17.98
-10.5 | 0.483 | 0.02202 | -0.279 | 21.952
-10 | 0.547 | 0.02093 | -0.281 | 26.154
-9.5 | 0.611 | 0.02022 | -0.283 | 30.236
-9 | 0.676 | 0.01953 | -0.284 | 34.602
-8.5 | 0.74 | 0.01901 | -0.285 | 38.938
-8 | 0.805 | 0.01857 | -0.286 | 43.362
-7.5 | 0.89 | 0.01811 | -0.287 | 49.168
-7 | 0.954 | 0.01765 | -0.288 | 54.065
-6.5 | 1.018 | 0.01742 | -0.289 | 58.44
-6 | 1.082 | 0.01714 | -0.29 | 63.111
-5.5 | 1.145 | 0.01686 | -0.291 | 67.912
-5 | 1.209 | 0.01672 | -0.292 | 72.314
-4.5 | 1.273 | 0.01656 | -0.293 | 76.833
-4 | 1.336 | 0.01645 | -0.293 | 81.231
-3.5 | 1.4 | 0.01639 | -0.294 | 85.457
-3 | 1.463 | 0.01509 | -0.295 | 96.983
-2.5 | 1.525 | 0.01516 | -0.295 | 100.593
-2 | 1.588 | 0.01547 | -0.295 | 102.649
-1.5 | 1.65 | 0.01479 | -0.266 | 111.571
-1 | 1.712 | 0.01479 | -0.263 | 115.727
-0.5 | 1.775 | 0.01497 | -0.261 | 118.542
0 | 1.752 | 0.01934 | -0.26 | 90.595
0.5 | 1.806 | 0.01992 | -0.259 | 90.652
1 | 1.862 | 0.02041 | -0.259 | 91.207
1.5 | 1.918 | 0.02104 | -0.259 | 91.146
2 | 1.973 | 0.02171 | -0.259 | 90.887
2.5 | 2.028 | 0.02237 | -0.258 | 90.685
3 | 2.084 | 0.02311 | -0.258 | 90.159
3.5 | 2.137 | 0.02401 | -0.258 | 89.031
4 | 2.193 | 0.02483 | -0.258 | 88.339
4.5 | 2.249 | 0.0257 | -0.258 | 87.521
5 | 2.305 | 0.02662 | -0.258 | 86.575
5.5 | 2.36 | 0.0276 | -0.258 | 85.514
6 | 2.415 | 0.02873 | -0.258 | 84.065
6.5 | 2.47 | 0.02982 | -0.259 | 82.826
7 | 2.525 | 0.03109 | -0.259 | 81.224
7.5 | 2.579 | 0.03229 | -0.259 | 79.871
8 | 2.634 | 0.03359 | -0.259 | 78.408
8.5 | 2.688 | 0.03491 | -0.259 | 76.987
9 | 2.742 | 0.03642 | -0.259 | 75.275
9.5 | 2.795 | 0.03787 | -0.26 | 73.814
10 | 2.847 | 0.03945 | -0.26 | 72.151
10.5 | 2.901 | 0.04121 | -0.26 | 70.382
11 | 2.954 | 0.04306 | -0.26 | 68.606
11.5 | 3.007 | 0.04468 | -0.261 | 67.302
12 | 3.074 | 0.04605 | -0.263 | 66.753
12.5 | 3.135 | 0.04761 | -0.264 | 65.847
13 | 3.193 | 0.04948 | -0.265 | 64.524
13.5 | 3.249 | 0.05133 | -0.266 | 63.305
14 | 3.018 | 0.05357 | -0.266 | 56.328
14.5 | 3.059 | 0.05565 | -0.266 | 54.959
15 | 3.099 | 0.0575 | -0.266 | 53.89
15.5 | 3.123 | 0.05974 | -0.265 | 52.281
16 | 3.145 | 0.06209 | -0.265 | 50.659
16.5 | 3.164 | 0.06516 | -0.264 | 48.554
17 | 3.181 | 0.06753 | -0.263 | 47.101
17.5 | 3.196 | 0.06997 | -0.263 | 45.674
18 | 3.21 | 0.07248 | -0.262 | 44.281
18.5 | 3.22 | 0.07484 | -0.261 | 43.025

## 18. Re 750k Mach 0.10 (1)
BIGFOIL.COM POLAR EXPORT
marsden
Marsden |  |  |  | Cl Max: | 3.265 | at alpha= | 13.5 | deg
JavaFoil+Calcfoil stall+Eppler ext transition |  |  |  | L/D Max: | 118.634 | at alpha= | -0.5 | deg
Re: | 750000 |  |  | Cd Min: | 0.0148 | at alpha= | -1 | deg
Mach: | 0.1 |  |  | Cl=0 at alpha= | -14.5625 | deg
|  |  |  | @ Cl=0.1, Cd= | 0.086561
|  |  |  | @ Cl=0.4, Cd= | 0.025952
|  |  |  | @ Cl=0.6, Cd= | 0.020525
alpha (deg) | Cl | Cd | Cm | Cl/Cd
-20 | -0.455 | 0.1545 | -0.147 | -2.948
-19.5 | -0.421 | 0.14829 | -0.148 | -2.84
-19 | -0.385 | 0.14275 | -0.148 | -2.699
-18.5 | -0.348 | 0.1363 | -0.149 | -2.55
-18 | -0.308 | 0.13076 | -0.151 | -2.356
-17.5 | -0.267 | 0.12519 | -0.151 | -2.131
-17 | -0.224 | 0.12011 | -0.151 | -1.867
-16.5 | -0.181 | 0.11486 | -0.152 | -1.572
-16 | -0.136 | 0.10886 | -0.156 | -1.247
-15.5 | -0.09 | 0.10423 | -0.158 | -0.859
-15 | -0.042 | 0.09909 | -0.161 | -0.426
-14.5 | 0.006 | 0.09506 | -0.158 | 0.066
-14 | 0.056 | 0.09053 | -0.161 | 0.615
-13.5 | 0.106 | 0.08602 | -0.163 | 1.233
-13 | 0.158 | 0.08095 | -0.17 | 1.947
-12.5 | 0.21 | 0.07539 | -0.18 | 2.792
-12 | 0.263 | 0.07256 | -0.177 | 3.624
-11.5 | 0.351 | 0.03088 | -0.266 | 11.36
-11 | 0.421 | 0.02384 | -0.278 | 17.652
-10.5 | 0.485 | 0.02229 | -0.28 | 21.744
-10 | 0.549 | 0.02109 | -0.282 | 26.04
-9.5 | 0.614 | 0.02037 | -0.284 | 30.115
-9 | 0.678 | 0.01966 | -0.285 | 34.492
-8.5 | 0.743 | 0.01915 | -0.286 | 38.803
-8 | 0.808 | 0.0186 | -0.288 | 43.456
-7.5 | 0.895 | 0.01823 | -0.289 | 49.066
-7 | 0.959 | 0.0178 | -0.29 | 53.861
-6.5 | 1.023 | 0.01747 | -0.291 | 58.545
-6 | 1.087 | 0.01719 | -0.291 | 63.198
-5.5 | 1.151 | 0.01704 | -0.292 | 67.506
-5 | 1.215 | 0.0168 | -0.293 | 72.304
-4.5 | 1.279 | 0.01661 | -0.294 | 76.969
-4 | 1.343 | 0.01653 | -0.295 | 81.248
-3.5 | 1.407 | 0.0165 | -0.296 | 85.284
-3 | 1.47 | 0.01513 | -0.296 | 97.163
-2.5 | 1.532 | 0.01536 | -0.296 | 99.732
-2 | 1.595 | 0.01575 | -0.297 | 101.274
-1.5 | 1.658 | 0.01502 | -0.268 | 110.384
-1 | 1.72 | 0.0148 | -0.262 | 116.248
-0.5 | 1.783 | 0.01503 | -0.261 | 118.634
0 | 1.755 | 0.0197 | -0.26 | 89.082
0.5 | 1.812 | 0.02024 | -0.26 | 89.536
1 | 1.868 | 0.02077 | -0.26 | 89.956
1.5 | 1.924 | 0.02137 | -0.259 | 90.04
2 | 1.98 | 0.02205 | -0.259 | 89.804
2.5 | 2.035 | 0.02271 | -0.259 | 89.618
3 | 2.092 | 0.02348 | -0.259 | 89.084
3.5 | 2.148 | 0.02427 | -0.259 | 88.514
4 | 2.205 | 0.02504 | -0.259 | 88.028
4.5 | 2.259 | 0.02607 | -0.259 | 86.641
5 | 2.315 | 0.02701 | -0.259 | 85.708
5.5 | 2.37 | 0.02799 | -0.259 | 84.667
6 | 2.426 | 0.02914 | -0.259 | 83.231
6.5 | 2.481 | 0.03025 | -0.259 | 82.014
7 | 2.536 | 0.03153 | -0.259 | 80.432
7.5 | 2.59 | 0.03275 | -0.259 | 79.098
8 | 2.645 | 0.03406 | -0.26 | 77.655
8.5 | 2.7 | 0.03553 | -0.26 | 75.98
9 | 2.753 | 0.03693 | -0.26 | 74.561
9.5 | 2.807 | 0.03853 | -0.26 | 72.863
10 | 2.861 | 0.04016 | -0.261 | 71.248
10.5 | 2.916 | 0.04193 | -0.261 | 69.533
11 | 2.969 | 0.04341 | -0.261 | 68.395
11.5 | 3.025 | 0.04539 | -0.262 | 66.638
12 | 3.09 | 0.04666 | -0.264 | 66.229
12.5 | 3.151 | 0.04833 | -0.265 | 65.185
13 | 3.208 | 0.05031 | -0.266 | 63.768
13.5 | 3.265 | 0.05243 | -0.267 | 62.27
14 | 3.021 | 0.05452 | -0.267 | 55.419
14.5 | 3.063 | 0.05676 | -0.266 | 53.961
15 | 3.102 | 0.05853 | -0.266 | 52.989
15.5 | 3.125 | 0.06105 | -0.266 | 51.196
16 | 3.146 | 0.06344 | -0.266 | 49.594
16.5 | 3.164 | 0.0662 | -0.265 | 47.794
17 | 3.18 | 0.06903 | -0.264 | 46.069
17.5 | 3.193 | 0.07152 | -0.264 | 44.644
18 | 3.204 | 0.07411 | -0.263 | 43.236
18.5 | 3.214 | 0.07663 | -0.263 | 41.937

## 19. Re 750k Mach 0.25 (1)
BIGFOIL.COM POLAR EXPORT
marsden
Marsden |  |  |  | Cl Max: | 3.346 | at alpha= | 13.5 | deg
JavaFoil+Calcfoil stall+Eppler ext transition |  |  |  | L/D Max: | 114.845 | at alpha= | -0.5 | deg
Re: | 750000 |  |  | Cd Min: | 0.0149 | at alpha= | -2.5 | deg
Mach: | 0.25 |  |  | Cl=0 at alpha= | -14.5625 | deg
|  |  |  | @ Cl=0.1, Cd= | 0.088704
|  |  |  | @ Cl=0.4, Cd= | 0.058203
|  |  |  | @ Cl=0.6, Cd= | 0.021558
alpha (deg) | Cl | Cd | Cm | Cl/Cd
-20 | -0.425 | 0.16101 | -0.149 | -2.642
-19.5 | -0.397 | 0.15413 | -0.15 | -2.579
-19 | -0.367 | 0.14732 | -0.15 | -2.49
-18.5 | -0.334 | 0.14074 | -0.151 | -2.371
-18 | -0.298 | 0.13486 | -0.153 | -2.207
-17.5 | -0.26 | 0.12862 | -0.152 | -2.018
-17 | -0.22 | 0.12257 | -0.154 | -1.791
-16.5 | -0.178 | 0.11679 | -0.156 | -1.522
-16 | -0.134 | 0.11209 | -0.155 | -1.196
-15.5 | -0.089 | 0.10665 | -0.157 | -0.832
-15 | -0.042 | 0.10188 | -0.157 | -0.412
-14.5 | 0.006 | 0.09684 | -0.161 | 0.065
-14 | 0.056 | 0.09187 | -0.164 | 0.608
-13.5 | 0.107 | 0.0882 | -0.161 | 1.208
-13 | 0.159 | 0.08358 | -0.165 | 1.897
-12.5 | 0.212 | 0.07911 | -0.169 | 2.674
-12 | 0.266 | 0.07447 | -0.176 | 3.571
-11.5 | 0.32 | 0.07169 | -0.172 | 4.464
-11 | 0.376 | 0.06726 | -0.18 | 5.595
-10.5 | 0.49 | 0.02424 | -0.285 | 20.219
-10 | 0.558 | 0.02226 | -0.289 | 25.062
-9.5 | 0.625 | 0.02114 | -0.291 | 29.543
-9 | 0.692 | 0.02045 | -0.292 | 33.822
-8.5 | 0.759 | 0.01974 | -0.294 | 38.416
-8 | 0.826 | 0.01923 | -0.295 | 42.932
-7.5 | 0.918 | 0.01883 | -0.296 | 48.739
-7 | 0.984 | 0.01842 | -0.297 | 53.413
-6.5 | 1.049 | 0.01809 | -0.298 | 58.019
-6 | 1.115 | 0.01782 | -0.299 | 62.581
-5.5 | 1.181 | 0.01753 | -0.3 | 67.382
-5 | 1.247 | 0.01733 | -0.301 | 71.952
-4.5 | 1.312 | 0.01717 | -0.302 | 76.453
-4 | 1.378 | 0.0171 | -0.302 | 80.598
-3.5 | 1.444 | 0.01722 | -0.303 | 83.814
-3 | 1.509 | 0.01643 | -0.275 | 91.846
-2.5 | 1.572 | 0.0149 | -0.267 | 105.51
-2 | 1.636 | 0.01502 | -0.266 | 108.952
-1.5 | 1.701 | 0.01527 | -0.265 | 111.382
-1 | 1.765 | 0.01556 | -0.264 | 113.413
-0.5 | 1.829 | 0.01593 | -0.264 | 114.845
0 | 1.795 | 0.02119 | -0.264 | 84.715
0.5 | 1.853 | 0.02172 | -0.264 | 85.279
1 | 1.911 | 0.0223 | -0.264 | 85.697
1.5 | 1.968 | 0.02304 | -0.263 | 85.399
2 | 2.026 | 0.02367 | -0.263 | 85.583
2.5 | 2.084 | 0.02442 | -0.263 | 85.372
3 | 2.142 | 0.02522 | -0.263 | 84.966
3.5 | 2.2 | 0.02607 | -0.263 | 84.393
4 | 2.258 | 0.02702 | -0.264 | 83.585
4.5 | 2.316 | 0.02811 | -0.264 | 82.403
5 | 2.373 | 0.02914 | -0.264 | 81.458
5.5 | 2.43 | 0.03022 | -0.264 | 80.409
6 | 2.487 | 0.03149 | -0.264 | 78.982
6.5 | 2.542 | 0.0327 | -0.264 | 77.737
7 | 2.599 | 0.03415 | -0.264 | 76.12
7.5 | 2.656 | 0.03529 | -0.264 | 75.262
8 | 2.713 | 0.03677 | -0.264 | 73.773
8.5 | 2.769 | 0.03845 | -0.264 | 72.018
9 | 2.825 | 0.03979 | -0.265 | 70.992
9.5 | 2.881 | 0.04167 | -0.265 | 69.147
10 | 2.937 | 0.04366 | -0.265 | 67.275
10.5 | 2.992 | 0.04522 | -0.266 | 66.166
11 | 3.052 | 0.04717 | -0.267 | 64.702
11.5 | 3.117 | 0.04921 | -0.269 | 63.336
12 | 3.178 | 0.05113 | -0.27 | 62.161
12.5 | 3.236 | 0.05339 | -0.271 | 60.611
13 | 3.292 | 0.0558 | -0.271 | 58.993
13.5 | 3.346 | 0.05849 | -0.271 | 57.217
14 | 3.035 | 0.06081 | -0.271 | 49.904
14.5 | 3.074 | 0.06322 | -0.271 | 48.626
15 | 3.109 | 0.06572 | -0.271 | 47.303
15.5 | 3.125 | 0.06864 | -0.271 | 45.519
16 | 3.137 | 0.07131 | -0.27 | 44
16.5 | 3.147 | 0.07375 | -0.27 | 42.675
17 | 3.151 | 0.077 | -0.27 | 40.922
17.5 | 3.151 | 0.08003 | -0.269 | 39.377
18 | 3.148 | 0.08373 | -0.269 | 37.595
18.5 | 3.141 | 0.08639 | -0.268 | 36.358

## 20. Re 750k Mach 0.50 (1)
BIGFOIL.COM POLAR EXPORT
marsden
Marsden |  |  |  | Cl Max: | 4.433 | at alpha= | 20 | deg
JavaFoil+Calcfoil stall+Eppler ext transition |  |  |  | L/D Max: | 89.02 | at alpha= | -1.5 | deg
Re: | 750000 |  |  | Cd Min: | 0.01945 | at alpha= | -5.5 | deg
Mach: | 0.5 |  |  | Cl=0 at alpha= | -14.5667 | deg
|  |  |  | @ Cl=0.1, Cd= | 0.11109
|  |  |  | @ Cl=0.4, Cd= | 0.07359
|  |  |  | @ Cl=0.6, Cd= | 0.062337
alpha (deg) | Cl | Cd | Cm | Cl/Cd
-20 | -0.325 | 0.20411 | -0.182 | -1.593
-19.5 | -0.295 | 0.19171 | -0.176 | -1.537
-19 | -0.265 | 0.18838 | -0.174 | -1.405
-18.5 | -0.235 | 0.18059 | -0.174 | -1.301
-18 | -0.205 | 0.17568 | -0.175 | -1.167
-17.5 | -0.175 | 0.17149 | -0.176 | -1.022
-17 | -0.145 | 0.16712 | -0.176 | -0.87
-16.5 | -0.116 | 0.16277 | -0.177 | -0.71
-16 | -0.086 | 0.1507 | -0.177 | -0.569
-15.5 | -0.056 | 0.14389 | -0.168 | -0.388
-15 | -0.026 | 0.13927 | -0.168 | -0.186
-14.5 | 0.004 | 0.13612 | -0.169 | 0.028
-14 | 0.034 | 0.13083 | -0.17 | 0.257
-13.5 | 0.063 | 0.12958 | -0.17 | 0.489
-13 | 0.093 | 0.11267 | -0.176 | 0.828
-12.5 | 0.187 | 0.09145 | -0.171 | 2.041
-12 | 0.253 | 0.08488 | -0.174 | 2.98
-11.5 | 0.318 | 0.07917 | -0.175 | 4.022
-11 | 0.384 | 0.07455 | -0.177 | 5.154
-10.5 | 0.45 | 0.07059 | -0.179 | 6.381
-10 | 0.517 | 0.06667 | -0.184 | 7.761
-9.5 | 0.585 | 0.06308 | -0.189 | 9.269
-9 | 0.652 | 0.05976 | -0.193 | 10.91
-8.5 | 0.72 | 0.05639 | -0.2 | 12.774
-8 | 0.9 | 0.02122 | -0.287 | 42.423
-7.5 | 1.02 | 0.02039 | -0.286 | 50.023
-7 | 1.094 | 0.01992 | -0.285 | 54.9
-6.5 | 1.167 | 0.01953 | -0.284 | 59.757
-6 | 1.241 | 0.01946 | -0.285 | 63.739
-5.5 | 1.314 | 0.01945 | -0.285 | 67.542
-5 | 1.387 | 0.01946 | -0.285 | 71.272
-4.5 | 1.46 | 0.01967 | -0.285 | 74.226
-4 | 1.533 | 0.01979 | -0.286 | 77.451
-3.5 | 1.606 | 0.02 | -0.286 | 80.289
-3 | 1.679 | 0.02017 | -0.286 | 83.253
-2.5 | 1.749 | 0.01972 | -0.286 | 88.679
-2 | 1.819 | 0.02055 | -0.286 | 88.498
-1.5 | 1.891 | 0.02124 | -0.286 | 89.02
-1 | 1.962 | 0.02213 | -0.286 | 88.651
-0.5 | 2.033 | 0.02304 | -0.286 | 88.236
0 | 1.984 | 0.02976 | -0.286 | 66.667
0.5 | 2.05 | 0.03092 | -0.286 | 66.305
1 | 2.116 | 0.03235 | -0.287 | 65.402
1.5 | 2.181 | 0.03401 | -0.287 | 64.145
2 | 2.247 | 0.03518 | -0.287 | 63.858
2.5 | 2.312 | 0.03679 | -0.287 | 62.835
3 | 2.376 | 0.03844 | -0.287 | 61.817
3.5 | 2.441 | 0.04038 | -0.287 | 60.445
4 | 2.505 | 0.04269 | -0.287 | 58.677
4.5 | 2.569 | 0.04549 | -0.287 | 56.481
5 | 2.633 | 0.04736 | -0.287 | 55.586
5.5 | 2.696 | 0.05026 | -0.287 | 53.638
6 | 2.759 | 0.05299 | -0.286 | 52.056
6.5 | 2.825 | 0.05658 | -0.287 | 49.939
7 | 2.901 | 0.06583 | -0.29 | 44.076
7.5 | 2.964 | 0.06985 | -0.29 | 42.437
8 | 3.027 | 0.07505 | -0.289 | 40.332
8.5 | 3.089 | 0.08286 | -0.289 | 37.284
9 | 3.15 | 0.08871 | -0.288 | 35.515
9.5 | 3.212 | 0.09677 | -0.288 | 33.189
10 | 3.271 | 0.10658 | -0.288 | 30.694
10.5 | 3.326 | 0.12019 | -0.286 | 27.671
11 | 3.336 | 0.14927 | -0.276 | 22.349
11.5 | 3.402 | 0.16493 | -0.277 | 20.628
12 | 3.497 | 0.18851 | -0.284 | 18.553
12.5 | 3.542 | 0.19551 | -0.281 | 18.117
13 | 3.611 | 0.20777 | -0.282 | 17.378
13.5 | 3.673 | 0.21368 | -0.283 | 17.19
14 | 3.733 | 0.2157 | -0.282 | 17.307
14.5 | 3.793 | 0.23169 | -0.282 | 16.372
15 | 3.853 | 0.22858 | -0.282 | 16.854
15.5 | 3.912 | 0.22301 | -0.282 | 17.54
16 | 3.971 | 0.23924 | -0.282 | 16.598
16.5 | 4.029 | 0.23185 | -0.282 | 17.379
17 | 4.088 | 0.24342 | -0.282 | 16.794
17.5 | 4.146 | 0.23522 | -0.281 | 17.625
18 | 4.204 | 0.24522 | -0.281 | 17.143
18.5 | 4.262 | 0.23637 | -0.281 | 18.029
19 | 4.319 | 0.24614 | -0.281 | 17.547
19.5 | 4.376 | 0.2524 | -0.281 | 17.338
20 | 4.433 | 0.25762 | -0.28 | 17.208

## 21. Re 1M Mach 0.00 (1)
BIGFOIL.COM POLAR EXPORT
marsden
Marsden |  |  |  | Cl Max: | 3.27 | at alpha= | 13.5 | deg
JavaFoil+Calcfoil stall+Eppler ext transition |  |  |  | L/D Max: | 151.7 | at alpha= | 1.5 | deg
Re: | 1000000 |  |  | Cd Min: | 0.01344 | at alpha= | 0 | deg
Mach: | 0 |  |  | Cl=0 at alpha= | -14.5625 | deg
|  |  |  | @ Cl=0.1, Cd= | 0.076021
|  |  |  | @ Cl=0.4, Cd= | 0.021965
|  |  |  | @ Cl=0.6, Cd= | 0.019212
alpha (deg) | Cl | Cd | Cm | Cl/Cd
-20 | -0.461 | 0.14966 | -0.153 | -3.079
-19.5 | -0.425 | 0.14418 | -0.152 | -2.949
-19 | -0.389 | 0.13864 | -0.153 | -2.802
-18.5 | -0.35 | 0.13271 | -0.155 | -2.639
-18 | -0.31 | 0.12776 | -0.153 | -2.423
-17.5 | -0.268 | 0.12222 | -0.154 | -2.193
-17 | -0.225 | 0.11666 | -0.157 | -1.932
-16.5 | -0.181 | 0.1114 | -0.159 | -1.628
-16 | -0.136 | 0.10601 | -0.162 | -1.284
-15.5 | -0.09 | 0.10033 | -0.166 | -0.895
-15 | -0.042 | 0.09355 | -0.175 | -0.454
-14.5 | 0.006 | 0.09114 | -0.169 | 0.069
-14 | 0.056 | 0.08664 | -0.172 | 0.645
-13.5 | 0.108 | 0.07409 | -0.199 | 1.458
-13 | 0.173 | 0.03669 | -0.258 | 4.717
-12.5 | 0.235 | 0.02891 | -0.268 | 8.124
-12 | 0.298 | 0.0242 | -0.275 | 12.31
-11.5 | 0.36 | 0.02263 | -0.277 | 15.897
-11 | 0.422 | 0.0216 | -0.279 | 19.538
-10.5 | 0.485 | 0.02058 | -0.28 | 23.561
-10 | 0.548 | 0.01974 | -0.282 | 27.775
-9.5 | 0.612 | 0.01909 | -0.283 | 32.072
-9 | 0.677 | 0.01856 | -0.284 | 36.457
-8.5 | 0.741 | 0.01806 | -0.286 | 41.046
-8 | 0.806 | 0.0176 | -0.287 | 45.79
-7.5 | 0.891 | 0.01713 | -0.288 | 52.045
-7 | 0.955 | 0.01676 | -0.289 | 56.988
-6.5 | 1.019 | 0.01649 | -0.29 | 61.785
-6 | 1.083 | 0.01618 | -0.291 | 66.894
-5.5 | 1.146 | 0.01598 | -0.291 | 71.729
-5 | 1.21 | 0.01586 | -0.292 | 76.305
-4.5 | 1.274 | 0.01568 | -0.293 | 81.225
-4 | 1.338 | 0.01555 | -0.294 | 86.052
-3.5 | 1.402 | 0.0155 | -0.295 | 90.419
-3 | 1.471 | 0.01401 | -0.297 | 104.986
-2.5 | 1.534 | 0.01404 | -0.297 | 109.222
-2 | 1.597 | 0.01406 | -0.298 | 113.605
-1.5 | 1.66 | 0.01419 | -0.298 | 117.02
-1 | 1.723 | 0.01437 | -0.298 | 119.908
-0.5 | 1.786 | 0.0145 | -0.299 | 123.117
0 | 1.939 | 0.01344 | -0.299 | 144.297
0.5 | 2.004 | 0.01375 | -0.3 | 145.784
1 | 2.069 | 0.0139 | -0.3 | 148.893
1.5 | 2.134 | 0.01407 | -0.301 | 151.7
2 | 2.197 | 0.01474 | -0.301 | 149.106
2.5 | 2.122 | 0.01758 | -0.28 | 120.692
3 | 2.149 | 0.01903 | -0.274 | 112.924
3.5 | 2.193 | 0.02009 | -0.272 | 109.146
4 | 2.234 | 0.02138 | -0.269 | 104.47
4.5 | 2.284 | 0.02241 | -0.268 | 101.938
5 | 2.337 | 0.02336 | -0.267 | 100.021
5.5 | 2.389 | 0.02437 | -0.267 | 98.056
6 | 2.441 | 0.02549 | -0.266 | 95.784
6.5 | 2.495 | 0.02655 | -0.266 | 93.954
7 | 2.548 | 0.02766 | -0.266 | 92.127
7.5 | 2.602 | 0.02889 | -0.266 | 90.06
8 | 2.656 | 0.03002 | -0.266 | 88.473
8.5 | 2.709 | 0.03136 | -0.266 | 86.388
9 | 2.762 | 0.03275 | -0.266 | 84.319
9.5 | 2.814 | 0.03421 | -0.266 | 82.267
10 | 2.865 | 0.03585 | -0.265 | 79.908
10.5 | 2.918 | 0.03741 | -0.265 | 77.992
11 | 2.988 | 0.03812 | -0.268 | 78.407
11.5 | 3.052 | 0.03945 | -0.27 | 77.355
12 | 3.111 | 0.04103 | -0.271 | 75.811
12.5 | 3.166 | 0.04293 | -0.271 | 73.761
13 | 3.219 | 0.04487 | -0.27 | 71.732
13.5 | 3.27 | 0.04687 | -0.27 | 69.764
14 | 3.034 | 0.04892 | -0.269 | 62.022
14.5 | 3.075 | 0.05097 | -0.269 | 60.325
15 | 3.114 | 0.05273 | -0.269 | 59.06
15.5 | 3.138 | 0.05497 | -0.268 | 57.091
16 | 3.161 | 0.05718 | -0.267 | 55.275
16.5 | 3.179 | 0.05986 | -0.266 | 53.106
17 | 3.195 | 0.06227 | -0.266 | 51.303
17.5 | 3.209 | 0.06489 | -0.265 | 49.459
18 | 3.223 | 0.06678 | -0.264 | 48.257
18.5 | 3.233 | 0.06947 | -0.264 | 46.54

## 22. Re 1M Mach 0.10 (1)
BIGFOIL.COM POLAR EXPORT
marsden
Marsden |  |  |  | Cl Max: | 3.283 | at alpha= | 13.5 | deg
JavaFoil+Calcfoil stall+Eppler ext transition |  |  |  | L/D Max: | 148.308 | at alpha= | 1.5 | deg
Re: | 1000000 |  |  | Cd Min: | 0.01344 | at alpha= | 0 | deg
Mach: | 0.1 |  |  | Cl=0 at alpha= | -14.5625 | deg
|  |  |  | @ Cl=0.1, Cd= | 0.080185
|  |  |  | @ Cl=0.4, Cd= | 0.022224
|  |  |  | @ Cl=0.6, Cd= | 0.019396
alpha (deg) | Cl | Cd | Cm | Cl/Cd
-20 | -0.456 | 0.15084 | -0.152 | -3.024
-19.5 | -0.422 | 0.14492 | -0.154 | -2.911
-19 | -0.386 | 0.13963 | -0.153 | -2.763
-18.5 | -0.348 | 0.13341 | -0.155 | -2.61
-18 | -0.309 | 0.12752 | -0.157 | -2.42
-17.5 | -0.267 | 0.12199 | -0.157 | -2.192
-17 | -0.225 | 0.11732 | -0.156 | -1.915
-16.5 | -0.181 | 0.11189 | -0.158 | -1.617
-16 | -0.136 | 0.10601 | -0.162 | -1.283
-15.5 | -0.09 | 0.10126 | -0.165 | -0.886
-15 | -0.042 | 0.0953 | -0.171 | -0.444
-14.5 | 0.006 | 0.09199 | -0.167 | 0.068
-14 | 0.056 | 0.08669 | -0.173 | 0.645
-13.5 | 0.107 | 0.07915 | -0.187 | 1.355
-13 | 0.166 | 0.05344 | -0.235 | 3.114
-12.5 | 0.236 | 0.02802 | -0.271 | 8.435
-12 | 0.298 | 0.02473 | -0.276 | 12.064
-11.5 | 0.361 | 0.02291 | -0.278 | 15.741
-11 | 0.423 | 0.02182 | -0.28 | 19.387
-10.5 | 0.486 | 0.02077 | -0.282 | 23.422
-10 | 0.55 | 0.01988 | -0.283 | 27.686
-9.5 | 0.614 | 0.01926 | -0.284 | 31.9
-9 | 0.679 | 0.01869 | -0.286 | 36.336
-8.5 | 0.744 | 0.01819 | -0.287 | 40.915
-8 | 0.809 | 0.01761 | -0.288 | 45.968
-7.5 | 0.896 | 0.01726 | -0.289 | 51.901
-7 | 0.96 | 0.01689 | -0.29 | 56.808
-6.5 | 1.024 | 0.01652 | -0.291 | 61.958
-6 | 1.088 | 0.0163 | -0.292 | 66.725
-5.5 | 1.152 | 0.01612 | -0.293 | 71.469
-5 | 1.216 | 0.01591 | -0.294 | 76.448
-4.5 | 1.28 | 0.01572 | -0.294 | 81.43
-4 | 1.344 | 0.01559 | -0.295 | 86.214
-3.5 | 1.408 | 0.01556 | -0.296 | 90.529
-3 | 1.478 | 0.01406 | -0.298 | 105.11
-2.5 | 1.541 | 0.01413 | -0.298 | 109.017
-2 | 1.604 | 0.01422 | -0.299 | 112.786
-1.5 | 1.668 | 0.01438 | -0.299 | 115.974
-1 | 1.731 | 0.01458 | -0.3 | 118.705
-0.5 | 1.794 | 0.01481 | -0.3 | 121.16
0 | 1.949 | 0.01344 | -0.301 | 145.043
0.5 | 2.014 | 0.01387 | -0.301 | 145.256
1 | 2.079 | 0.01414 | -0.302 | 147.032
1.5 | 2.144 | 0.01446 | -0.302 | 148.308
2 | 2.084 | 0.01706 | -0.283 | 122.139
2.5 | 2.102 | 0.01868 | -0.275 | 112.561
3 | 2.145 | 0.01976 | -0.273 | 108.53
3.5 | 2.193 | 0.02078 | -0.271 | 105.51
4 | 2.243 | 0.02172 | -0.27 | 103.277
4.5 | 2.294 | 0.0227 | -0.269 | 101.069
5 | 2.343 | 0.02385 | -0.268 | 98.25
5.5 | 2.396 | 0.02491 | -0.267 | 96.185
6 | 2.45 | 0.02595 | -0.267 | 94.42
6.5 | 2.504 | 0.02703 | -0.267 | 92.646
7 | 2.558 | 0.02823 | -0.266 | 90.62
7.5 | 2.612 | 0.02942 | -0.266 | 88.787
8 | 2.666 | 0.03057 | -0.266 | 87.205
8.5 | 2.719 | 0.03193 | -0.266 | 85.158
9 | 2.772 | 0.03335 | -0.266 | 83.117
9.5 | 2.825 | 0.03485 | -0.266 | 81.065
10 | 2.879 | 0.03641 | -0.266 | 79.082
10.5 | 2.934 | 0.03781 | -0.267 | 77.583
11 | 3.005 | 0.03872 | -0.27 | 77.61
11.5 | 3.066 | 0.04014 | -0.271 | 76.389
12 | 3.124 | 0.04193 | -0.271 | 74.512
12.5 | 3.18 | 0.04391 | -0.271 | 72.404
13 | 3.231 | 0.04589 | -0.271 | 70.415
13.5 | 3.283 | 0.04791 | -0.271 | 68.536
14 | 3.038 | 0.04994 | -0.27 | 60.831
14.5 | 3.078 | 0.05203 | -0.27 | 59.17
15 | 3.117 | 0.05382 | -0.27 | 57.923
15.5 | 3.14 | 0.05613 | -0.269 | 55.944
16 | 3.161 | 0.05839 | -0.268 | 54.147
16.5 | 3.178 | 0.06122 | -0.267 | 51.912
17 | 3.193 | 0.0636 | -0.267 | 50.198
17.5 | 3.205 | 0.06616 | -0.266 | 48.45
18 | 3.216 | 0.06866 | -0.265 | 46.832
18.5 | 3.225 | 0.07104 | -0.264 | 45.405

## 23. Re 1M Mach 0.25 (1)
BIGFOIL.COM POLAR EXPORT
marsden
Marsden |  |  |  | Cl Max: | 3.36 | at alpha= | 13.5 | deg
JavaFoil+Calcfoil stall+Eppler ext transition |  |  |  | L/D Max: | 139.746 | at alpha= | 0 | deg
Re: | 1000000 |  |  | Cd Min: | 0.01433 | at alpha= | 0 | deg
Mach: | 0.25 |  |  | Cl=0 at alpha= | -14.5625 | deg
|  |  |  | @ Cl=0.1, Cd= | 0.086251
|  |  |  | @ Cl=0.4, Cd= | 0.025168
|  |  |  | @ Cl=0.6, Cd= | 0.020305
alpha (deg) | Cl | Cd | Cm | Cl/Cd
-20 | -0.426 | 0.15682 | -0.15 | -2.714
-19.5 | -0.398 | 0.15067 | -0.152 | -2.639
-19 | -0.367 | 0.14431 | -0.152 | -2.543
-18.5 | -0.334 | 0.13825 | -0.153 | -2.415
-18 | -0.298 | 0.13155 | -0.156 | -2.265
-17.5 | -0.26 | 0.12624 | -0.155 | -2.057
-17 | -0.22 | 0.12031 | -0.157 | -1.827
-16.5 | -0.178 | 0.11385 | -0.162 | -1.564
-16 | -0.134 | 0.10926 | -0.161 | -1.229
-15.5 | -0.089 | 0.10418 | -0.164 | -0.854
-15 | -0.042 | 0.09939 | -0.164 | -0.423
-14.5 | 0.006 | 0.09447 | -0.167 | 0.067
-14 | 0.056 | 0.08877 | -0.173 | 0.632
-13.5 | 0.107 | 0.08585 | -0.168 | 1.244
-13 | 0.159 | 0.08064 | -0.176 | 1.973
-12.5 | 0.214 | 0.07208 | -0.196 | 2.972
-12 | 0.294 | 0.0333 | -0.27 | 8.825
-11.5 | 0.36 | 0.02778 | -0.278 | 12.948
-11 | 0.428 | 0.02334 | -0.286 | 18.344
-10.5 | 0.494 | 0.02175 | -0.288 | 22.709
-10 | 0.56 | 0.02082 | -0.29 | 26.874
-9.5 | 0.626 | 0.01997 | -0.292 | 31.343
-9 | 0.693 | 0.01937 | -0.293 | 35.747
-8.5 | 0.76 | 0.0187 | -0.294 | 40.61
-8 | 0.827 | 0.01828 | -0.295 | 45.211
-7.5 | 0.919 | 0.01788 | -0.296 | 51.41
-7 | 0.985 | 0.0174 | -0.298 | 56.593
-6.5 | 1.051 | 0.01714 | -0.298 | 61.305
-6 | 1.116 | 0.01686 | -0.299 | 66.199
-5.5 | 1.182 | 0.01663 | -0.3 | 71.069
-5 | 1.248 | 0.0165 | -0.301 | 75.608
-4.5 | 1.314 | 0.01626 | -0.302 | 80.771
-4 | 1.379 | 0.01621 | -0.303 | 85.091
-3.5 | 1.445 | 0.01614 | -0.304 | 89.522
-3 | 1.511 | 0.01612 | -0.304 | 93.744
-2.5 | 1.58 | 0.01476 | -0.306 | 107.082
-2 | 1.645 | 0.01487 | -0.306 | 110.604
-1.5 | 1.71 | 0.01504 | -0.307 | 113.689
-1 | 1.775 | 0.01541 | -0.307 | 115.209
-0.5 | 1.839 | 0.01578 | -0.307 | 116.57
0 | 2.002 | 0.01433 | -0.308 | 139.746
0.5 | 1.933 | 0.01742 | -0.285 | 110.97
1 | 1.965 | 0.01878 | -0.279 | 104.624
1.5 | 2.005 | 0.01998 | -0.274 | 100.341
2 | 2.058 | 0.02083 | -0.273 | 98.801
2.5 | 2.113 | 0.02161 | -0.272 | 97.793
3 | 2.168 | 0.02246 | -0.271 | 96.542
3.5 | 2.224 | 0.02331 | -0.271 | 95.384
4 | 2.281 | 0.02418 | -0.271 | 94.304
4.5 | 2.337 | 0.02517 | -0.271 | 92.849
5 | 2.393 | 0.02614 | -0.271 | 91.554
5.5 | 2.446 | 0.02734 | -0.27 | 89.475
6 | 2.502 | 0.02845 | -0.27 | 87.931
6.5 | 2.559 | 0.02969 | -0.27 | 86.168
7 | 2.615 | 0.03085 | -0.27 | 84.765
7.5 | 2.671 | 0.03222 | -0.27 | 82.91
8 | 2.727 | 0.03353 | -0.27 | 81.35
8.5 | 2.783 | 0.03502 | -0.27 | 79.483
9 | 2.838 | 0.03641 | -0.27 | 77.954
9.5 | 2.894 | 0.03805 | -0.27 | 76.047
10 | 2.956 | 0.0395 | -0.271 | 74.834
10.5 | 3.022 | 0.04104 | -0.274 | 73.638
11 | 3.085 | 0.04292 | -0.275 | 71.863
11.5 | 3.143 | 0.04511 | -0.276 | 69.67
12 | 3.199 | 0.04724 | -0.276 | 67.712
12.5 | 3.253 | 0.04934 | -0.276 | 65.93
13 | 3.306 | 0.05155 | -0.275 | 64.14
13.5 | 3.36 | 0.05396 | -0.275 | 62.264
14 | 3.047 | 0.05632 | -0.275 | 54.095
14.5 | 3.085 | 0.05873 | -0.274 | 52.528
15 | 3.119 | 0.06109 | -0.274 | 51.048
15.5 | 3.134 | 0.06364 | -0.273 | 49.243
16 | 3.146 | 0.06638 | -0.273 | 47.394
16.5 | 3.156 | 0.0687 | -0.272 | 45.94
17 | 3.159 | 0.07166 | -0.272 | 44.088
17.5 | 3.159 | 0.07434 | -0.271 | 42.497
18 | 3.156 | 0.07794 | -0.27 | 40.488
18.5 | 3.149 | 0.08082 | -0.27 | 38.962

## 24. Re 1M Mach 0.50 (1)
BIGFOIL.COM POLAR EXPORT
marsden
Marsden |  |  |  | Cl Max: | 4.433 | at alpha= | 20 | deg
JavaFoil+Calcfoil stall+Eppler ext transition |  |  |  | L/D Max: | 99.568 | at alpha= | -0.5 | deg
Re: | 1000000 |  |  | Cd Min: | 0.018 | at alpha= | -2.5 | deg
Mach: | 0.5 |  |  | Cl=0 at alpha= | -14.5667 | deg
|  |  |  | @ Cl=0.1, Cd= | 0.10742
|  |  |  | @ Cl=0.4, Cd= | 0.072015
|  |  |  | @ Cl=0.6, Cd= | 0.057593
alpha (deg) | Cl | Cd | Cm | Cl/Cd
-20 | -0.325 | 0.19405 | -0.182 | -1.676
-19.5 | -0.295 | 0.18364 | -0.177 | -1.605
-19 | -0.265 | 0.17741 | -0.174 | -1.492
-18.5 | -0.235 | 0.17503 | -0.175 | -1.342
-18 | -0.205 | 0.17019 | -0.176 | -1.205
-17.5 | -0.175 | 0.1622 | -0.176 | -1.081
-17 | -0.145 | 0.15784 | -0.177 | -0.921
-16.5 | -0.116 | 0.15357 | -0.177 | -0.753
-16 | -0.086 | 0.14239 | -0.178 | -0.602
-15.5 | -0.056 | 0.13693 | -0.169 | -0.407
-15 | -0.026 | 0.1337 | -0.17 | -0.194
-14.5 | 0.004 | 0.13062 | -0.17 | 0.029
-14 | 0.034 | 0.12504 | -0.171 | 0.269
-13.5 | 0.063 | 0.12149 | -0.171 | 0.522
-13 | 0.093 | 0.10887 | -0.177 | 0.857
-12.5 | 0.187 | 0.08938 | -0.172 | 2.089
-12 | 0.253 | 0.08301 | -0.175 | 3.048
-11.5 | 0.319 | 0.07738 | -0.177 | 4.117
-11 | 0.384 | 0.07292 | -0.179 | 5.271
-10.5 | 0.451 | 0.06913 | -0.182 | 6.521
-10 | 0.518 | 0.06489 | -0.191 | 7.99
-9.5 | 0.587 | 0.06066 | -0.202 | 9.678
-9 | 0.734 | 0.02598 | -0.315 | 28.24
-8.5 | 0.823 | 0.02209 | -0.325 | 37.264
-8 | 0.903 | 0.02118 | -0.327 | 42.607
-7.5 | 1.021 | 0.02067 | -0.329 | 49.409
-7 | 1.095 | 0.02016 | -0.33 | 54.31
-6.5 | 1.168 | 0.01968 | -0.331 | 59.363
-6 | 1.242 | 0.01888 | -0.299 | 65.757
-5.5 | 1.315 | 0.0185 | -0.294 | 71.061
-5 | 1.388 | 0.01837 | -0.292 | 75.577
-4.5 | 1.461 | 0.01839 | -0.291 | 79.484
-4 | 1.534 | 0.01846 | -0.291 | 83.122
-3.5 | 1.608 | 0.01847 | -0.29 | 87.048
-3 | 1.68 | 0.01883 | -0.29 | 89.233
-2.5 | 1.756 | 0.018 | -0.29 | 97.537
-2 | 1.827 | 0.01869 | -0.29 | 97.748
-1.5 | 1.898 | 0.01921 | -0.29 | 98.83
-1 | 1.97 | 0.01983 | -0.29 | 99.364
-0.5 | 2.042 | 0.02051 | -0.289 | 99.568
0 | 1.989 | 0.02733 | -0.289 | 72.778
0.5 | 2.055 | 0.02808 | -0.289 | 73.181
1 | 2.121 | 0.02947 | -0.29 | 71.964
1.5 | 2.186 | 0.03051 | -0.289 | 71.629
2 | 2.251 | 0.03228 | -0.29 | 69.747
2.5 | 2.316 | 0.03384 | -0.29 | 68.445
3 | 2.381 | 0.03546 | -0.29 | 67.146
3.5 | 2.446 | 0.03658 | -0.289 | 66.855
4 | 2.51 | 0.03877 | -0.29 | 64.742
4.5 | 2.574 | 0.04052 | -0.29 | 63.518
5 | 2.638 | 0.04322 | -0.29 | 61.032
5.5 | 2.701 | 0.04598 | -0.29 | 58.741
6 | 2.764 | 0.04843 | -0.289 | 57.071
6.5 | 2.841 | 0.05575 | -0.292 | 50.958
7 | 2.904 | 0.06074 | -0.292 | 47.817
7.5 | 2.967 | 0.0652 | -0.292 | 45.508
8 | 3.03 | 0.07081 | -0.292 | 42.788
8.5 | 3.092 | 0.07545 | -0.291 | 40.979
9 | 3.154 | 0.08261 | -0.291 | 38.175
9.5 | 3.215 | 0.0901 | -0.291 | 35.681
10 | 3.275 | 0.09834 | -0.29 | 33.301
10.5 | 3.331 | 0.11066 | -0.289 | 30.101
11 | 3.34 | 0.13352 | -0.279 | 25.012
11.5 | 3.438 | 0.15947 | -0.287 | 21.563
12 | 3.503 | 0.16996 | -0.287 | 20.609
12.5 | 3.545 | 0.17451 | -0.284 | 20.315
13 | 3.614 | 0.18795 | -0.285 | 19.23
13.5 | 3.674 | 0.1971 | -0.285 | 18.638
14 | 3.734 | 0.19863 | -0.285 | 18.797
14.5 | 3.793 | 0.19453 | -0.284 | 19.499
15 | 3.853 | 0.20944 | -0.284 | 18.397
15.5 | 3.912 | 0.20346 | -0.284 | 19.228
16 | 3.971 | 0.21772 | -0.284 | 18.241
16.5 | 4.03 | 0.21012 | -0.284 | 19.179
17 | 4.088 | 0.21946 | -0.284 | 18.629
17.5 | 4.146 | 0.21141 | -0.284 | 19.613
18 | 4.204 | 0.2191 | -0.284 | 19.189
18.5 | 4.262 | 0.21108 | -0.284 | 20.192
19 | 4.32 | 0.21853 | -0.283 | 19.766
19.5 | 4.377 | 0.22259 | -0.283 | 19.663
20 | 4.433 | 0.22566 | -0.283 | 19.647

## 25. Re 2M Mach 0.00 (1)
BIGFOIL.COM POLAR EXPORT
marsden
Marsden |  |  |  | Cl Max: | 3.325 | at alpha= | 13.5 | deg
JavaFoil+Calcfoil stall+Eppler ext transition |  |  |  | L/D Max: | 193.973 | at alpha= | 7.5 | deg
Re: | 2000000 |  |  | Cd Min: | 0.01156 | at alpha= | 0 | deg
Mach: | 0 |  |  | Cl=0 at alpha= | -14.5648 | deg
|  |  |  | @ Cl=0.1, Cd= | 0.025393
|  |  |  | @ Cl=0.4, Cd= | 0.01927
|  |  |  | @ Cl=0.6, Cd= | 0.01714
alpha (deg) | Cl | Cd | Cm | Cl/Cd
-20 | -0.469 | 0.12795 | -0.186 | -3.666
-19.5 | -0.433 | 0.1244 | -0.185 | -3.477
-19 | -0.395 | 0.11897 | -0.187 | -3.324
-18.5 | -0.358 | 0.10989 | -0.194 | -3.258
-18 | -0.317 | 0.10515 | -0.195 | -3.014
-17.5 | -0.276 | 0.0958 | -0.203 | -2.883
-17 | -0.235 | 0.08353 | -0.215 | -2.81
-16.5 | -0.191 | 0.07069 | -0.226 | -2.709
-16 | -0.147 | 0.05567 | -0.241 | -2.635
-15.5 | -0.099 | 0.03991 | -0.256 | -2.491
-15 | -0.047 | 0.03235 | -0.264 | -1.468
-14.5 | 0.007 | 0.02891 | -0.268 | 0.246
-14 | 0.063 | 0.02665 | -0.27 | 2.375
-13.5 | 0.121 | 0.02468 | -0.273 | 4.898
-13 | 0.18 | 0.02316 | -0.275 | 7.754
-12.5 | 0.239 | 0.02186 | -0.276 | 10.953
-12 | 0.3 | 0.02066 | -0.278 | 14.533
-11.5 | 0.362 | 0.01973 | -0.279 | 18.334
-11 | 0.424 | 0.01898 | -0.281 | 22.328
-10.5 | 0.487 | 0.01819 | -0.282 | 26.764
-10 | 0.55 | 0.01757 | -0.283 | 31.318
-9.5 | 0.614 | 0.01702 | -0.284 | 36.083
-9 | 0.679 | 0.01642 | -0.286 | 41.331
-8.5 | 0.743 | 0.01597 | -0.287 | 46.546
-8 | 0.808 | 0.01555 | -0.288 | 51.999
-7.5 | 0.894 | 0.01519 | -0.289 | 58.839
-7 | 0.958 | 0.01484 | -0.29 | 64.522
-6.5 | 1.022 | 0.01457 | -0.291 | 70.144
-6 | 1.086 | 0.01433 | -0.292 | 75.76
-5.5 | 1.15 | 0.01421 | -0.292 | 80.878
-5 | 1.214 | 0.01394 | -0.293 | 87.035
-4.5 | 1.278 | 0.01383 | -0.294 | 92.397
-4 | 1.342 | 0.01374 | -0.295 | 97.624
-3.5 | 1.406 | 0.01361 | -0.296 | 103.31
-3 | 1.476 | 0.01262 | -0.298 | 117.02
-2.5 | 1.549 | 0.01188 | -0.301 | 130.387
-2 | 1.615 | 0.01186 | -0.302 | 136.13
-1.5 | 1.68 | 0.01198 | -0.302 | 140.215
-1 | 1.745 | 0.012 | -0.303 | 145.494
-0.5 | 1.811 | 0.01213 | -0.304 | 149.311
0 | 1.939 | 0.01156 | -0.305 | 167.777
0.5 | 2.005 | 0.01175 | -0.305 | 170.564
1 | 2.069 | 0.01191 | -0.306 | 173.758
1.5 | 2.134 | 0.01212 | -0.307 | 176.035
2 | 2.199 | 0.01236 | -0.307 | 177.891
2.5 | 2.263 | 0.01249 | -0.308 | 181.178
3 | 2.327 | 0.01274 | -0.308 | 182.656
3.5 | 2.391 | 0.01286 | -0.309 | 186.018
4 | 2.455 | 0.01327 | -0.309 | 185.047
4.5 | 2.519 | 0.01351 | -0.31 | 186.396
5 | 2.582 | 0.01366 | -0.31 | 189.069
5.5 | 2.646 | 0.01405 | -0.311 | 188.319
6 | 2.709 | 0.01415 | -0.311 | 191.386
6.5 | 2.771 | 0.01448 | -0.312 | 191.371
7 | 2.834 | 0.01492 | -0.312 | 189.941
7.5 | 2.896 | 0.01493 | -0.312 | 193.973
8 | 2.958 | 0.01554 | -0.312 | 190.286
8.5 | 3.018 | 0.01702 | -0.312 | 177.358
9 | 2.992 | 0.01951 | -0.302 | 153.395
9.5 | 2.985 | 0.02241 | -0.294 | 133.191
10 | 3.014 | 0.02449 | -0.291 | 123.03
10.5 | 3.052 | 0.0263 | -0.288 | 116.046
11 | 3.094 | 0.02814 | -0.286 | 109.972
11.5 | 3.137 | 0.03013 | -0.284 | 104.096
12 | 3.183 | 0.03186 | -0.283 | 99.907
12.5 | 3.229 | 0.03365 | -0.281 | 95.967
13 | 3.277 | 0.03556 | -0.28 | 92.142
13.5 | 3.325 | 0.0374 | -0.279 | 88.903
14 | 3.081 | 0.03933 | -0.277 | 78.358
14.5 | 3.119 | 0.04142 | -0.276 | 75.299
15 | 3.156 | 0.04292 | -0.275 | 73.54
15.5 | 3.178 | 0.04497 | -0.274 | 70.677
16 | 3.198 | 0.04706 | -0.273 | 67.96
16.5 | 3.213 | 0.04971 | -0.272 | 64.633
17 | 3.227 | 0.05198 | -0.271 | 62.082
17.5 | 3.238 | 0.05605 | -0.269 | 57.765
18 | 3.245 | 0.06129 | -0.268 | 52.949
18.5 | 3.245 | 0.07213 | -0.265 | 44.984

## 26. Re 2M Mach 0.10 (1)
BIGFOIL.COM POLAR EXPORT
marsden
Marsden |  |  |  | Cl Max: | 3.334 | at alpha= | 13.5 | deg
JavaFoil+Calcfoil stall+Eppler ext transition |  |  |  | L/D Max: | 191.946 | at alpha= | 7 | deg
Re: | 2000000 |  |  | Cd Min: | 0.01154 | at alpha= | 0 | deg
Mach: | 0.1 |  |  | Cl=0 at alpha= | -14.5648 | deg
|  |  |  | @ Cl=0.1, Cd= | 0.025789
|  |  |  | @ Cl=0.4, Cd= | 0.01943
|  |  |  | @ Cl=0.6, Cd= | 0.0172
alpha (deg) | Cl | Cd | Cm | Cl/Cd
-20 | -0.462 | 0.1343 | -0.179 | -3.441
-19.5 | -0.428 | 0.12635 | -0.184 | -3.391
-19 | -0.391 | 0.1231 | -0.182 | -3.178
-18.5 | -0.354 | 0.11455 | -0.189 | -3.094
-18 | -0.316 | 0.10532 | -0.196 | -2.998
-17.5 | -0.276 | 0.09481 | -0.206 | -2.908
-17 | -0.232 | 0.09028 | -0.207 | -2.57
-16.5 | -0.189 | 0.0776 | -0.22 | -2.438
-16 | -0.147 | 0.05543 | -0.242 | -2.645
-15.5 | -0.098 | 0.04606 | -0.251 | -2.129
-15 | -0.047 | 0.03395 | -0.264 | -1.394
-14.5 | 0.007 | 0.0298 | -0.268 | 0.238
-14 | 0.063 | 0.02702 | -0.271 | 2.344
-13.5 | 0.121 | 0.02509 | -0.273 | 4.822
-13 | 0.18 | 0.02348 | -0.276 | 7.661
-12.5 | 0.24 | 0.02219 | -0.277 | 10.808
-12 | 0.301 | 0.02087 | -0.279 | 14.421
-11.5 | 0.363 | 0.01989 | -0.281 | 18.232
-11 | 0.425 | 0.01912 | -0.282 | 22.241
-10.5 | 0.488 | 0.01832 | -0.283 | 26.667
-10 | 0.552 | 0.01762 | -0.285 | 31.35
-9.5 | 0.616 | 0.01706 | -0.286 | 36.138
-9 | 0.681 | 0.01655 | -0.287 | 41.172
-8.5 | 0.746 | 0.01608 | -0.288 | 46.402
-8 | 0.812 | 0.01566 | -0.289 | 51.839
-7.5 | 0.898 | 0.0153 | -0.29 | 58.687
-7 | 0.962 | 0.01495 | -0.291 | 64.352
-6.5 | 1.027 | 0.01468 | -0.292 | 69.931
-6 | 1.091 | 0.01444 | -0.293 | 75.535
-5.5 | 1.155 | 0.0142 | -0.294 | 81.322
-5 | 1.219 | 0.01406 | -0.295 | 86.74
-4.5 | 1.284 | 0.01395 | -0.295 | 92.04
-4 | 1.348 | 0.01375 | -0.296 | 98.024
-3.5 | 1.412 | 0.01373 | -0.297 | 102.877
-3 | 1.483 | 0.01259 | -0.299 | 117.784
-2.5 | 1.556 | 0.01202 | -0.302 | 129.399
-2 | 1.622 | 0.01201 | -0.303 | 135.091
-1.5 | 1.688 | 0.01204 | -0.304 | 140.199
-1 | 1.753 | 0.0122 | -0.304 | 143.738
-0.5 | 1.819 | 0.01218 | -0.305 | 149.307
0 | 1.949 | 0.01154 | -0.306 | 168.918
0.5 | 2.015 | 0.0118 | -0.307 | 170.691
1 | 2.08 | 0.01204 | -0.307 | 172.814
1.5 | 2.145 | 0.01214 | -0.308 | 176.719
2 | 2.21 | 0.01239 | -0.309 | 178.289
2.5 | 2.275 | 0.01258 | -0.309 | 180.824
3 | 2.339 | 0.01276 | -0.31 | 183.314
3.5 | 2.403 | 0.01301 | -0.31 | 184.8
4 | 2.468 | 0.01333 | -0.311 | 185.063
4.5 | 2.532 | 0.01368 | -0.311 | 185.077
5 | 2.595 | 0.0138 | -0.312 | 188.054
5.5 | 2.659 | 0.01427 | -0.312 | 186.279
6 | 2.722 | 0.01444 | -0.313 | 188.456
6.5 | 2.785 | 0.01485 | -0.313 | 187.62
7 | 2.848 | 0.01484 | -0.313 | 191.946
7.5 | 2.91 | 0.01522 | -0.313 | 191.242
8 | 2.972 | 0.01608 | -0.313 | 184.89
8.5 | 3.025 | 0.01824 | -0.312 | 165.882
9 | 2.963 | 0.02104 | -0.299 | 140.822
9.5 | 2.977 | 0.0238 | -0.293 | 125.099
10 | 3.012 | 0.02579 | -0.29 | 116.805
10.5 | 3.054 | 0.02749 | -0.288 | 111.089
11 | 3.098 | 0.02934 | -0.286 | 105.576
11.5 | 3.143 | 0.03115 | -0.284 | 100.91
12 | 3.19 | 0.03304 | -0.283 | 96.545
12.5 | 3.238 | 0.03481 | -0.281 | 93.006
13 | 3.286 | 0.03664 | -0.28 | 89.686
13.5 | 3.334 | 0.03861 | -0.279 | 86.346
14 | 3.081 | 0.04057 | -0.278 | 75.934
14.5 | 3.119 | 0.04252 | -0.277 | 73.355
15 | 3.157 | 0.04406 | -0.276 | 71.645
15.5 | 3.177 | 0.04616 | -0.275 | 68.839
16 | 3.196 | 0.04831 | -0.274 | 66.163
16.5 | 3.21 | 0.05109 | -0.272 | 62.821
17 | 3.223 | 0.05334 | -0.271 | 60.426
17.5 | 3.232 | 0.05787 | -0.27 | 55.84
18 | 3.235 | 0.06467 | -0.268 | 50.03
18.5 | 3.236 | 0.07461 | -0.266 | 43.373

## 27. Re 2M Mach 0.25 (1)
BIGFOIL.COM POLAR EXPORT
marsden
Marsden |  |  |  | Cl Max: | 3.394 | at alpha= | 13.5 | deg
JavaFoil+Calcfoil stall+Eppler ext transition |  |  |  | L/D Max: | 182.365 | at alpha= | 5.5 | deg
Re: | 2000000 |  |  | Cd Min: | 0.01208 | at alpha= | 0 | deg
Mach: | 0.25 |  |  | Cl=0 at alpha= | -14.5686 | deg
|  |  |  | @ Cl=0.1, Cd= | 0.030227
|  |  |  | @ Cl=0.4, Cd= | 0.020464
|  |  |  | @ Cl=0.6, Cd= | 0.017963
alpha (deg) | Cl | Cd | Cm | Cl/Cd
-20 | -0.428 | 0.14738 | -0.164 | -2.901
-19.5 | -0.4 | 0.1405 | -0.168 | -2.846
-19 | -0.369 | 0.13529 | -0.167 | -2.727
-18.5 | -0.336 | 0.12852 | -0.171 | -2.614
-18 | -0.3 | 0.12111 | -0.176 | -2.48
-17.5 | -0.262 | 0.11558 | -0.178 | -2.267
-17 | -0.222 | 0.10975 | -0.181 | -2.022
-16.5 | -0.181 | 0.09711 | -0.199 | -1.869
-16 | -0.137 | 0.09154 | -0.202 | -1.498
-15.5 | -0.092 | 0.07998 | -0.216 | -1.149
-15 | -0.044 | 0.06843 | -0.229 | -0.643
-14.5 | 0.007 | 0.0501 | -0.251 | 0.135
-14 | 0.063 | 0.03334 | -0.271 | 1.876
-13.5 | 0.121 | 0.02846 | -0.277 | 4.24
-13 | 0.18 | 0.02572 | -0.281 | 7.016
-12.5 | 0.242 | 0.02353 | -0.284 | 10.274
-12 | 0.304 | 0.02212 | -0.286 | 13.744
-11.5 | 0.367 | 0.02098 | -0.287 | 17.503
-11 | 0.431 | 0.01998 | -0.289 | 21.59
-10.5 | 0.496 | 0.01908 | -0.29 | 26.018
-10 | 0.562 | 0.01836 | -0.292 | 30.602
-9.5 | 0.628 | 0.01767 | -0.293 | 35.552
-9 | 0.695 | 0.01715 | -0.294 | 40.505
-8.5 | 0.762 | 0.01662 | -0.295 | 45.833
-8 | 0.829 | 0.01623 | -0.296 | 51.089
-7.5 | 0.922 | 0.01581 | -0.298 | 58.297
-7 | 0.987 | 0.01546 | -0.299 | 63.857
-6.5 | 1.053 | 0.01518 | -0.3 | 69.392
-6 | 1.119 | 0.01498 | -0.3 | 74.723
-5.5 | 1.185 | 0.01468 | -0.301 | 80.746
-5 | 1.251 | 0.01461 | -0.302 | 85.63
-4.5 | 1.317 | 0.0144 | -0.303 | 91.46
-4 | 1.383 | 0.01433 | -0.304 | 96.54
-3.5 | 1.449 | 0.01424 | -0.305 | 101.76
-3 | 1.515 | 0.01411 | -0.305 | 107.368
-2.5 | 1.595 | 0.01252 | -0.309 | 127.337
-2 | 1.662 | 0.01255 | -0.31 | 132.401
-1.5 | 1.729 | 0.01263 | -0.311 | 136.858
-1 | 1.796 | 0.01269 | -0.312 | 141.554
-0.5 | 1.863 | 0.01291 | -0.312 | 144.284
0 | 2.003 | 0.01208 | -0.313 | 165.814
0.5 | 2.07 | 0.01244 | -0.314 | 166.395
1 | 2.137 | 0.01264 | -0.314 | 169.146
1.5 | 2.204 | 0.013 | -0.315 | 169.548
2 | 2.271 | 0.01307 | -0.316 | 173.704
2.5 | 2.337 | 0.01342 | -0.316 | 174.141
3 | 2.404 | 0.01354 | -0.317 | 177.473
3.5 | 2.47 | 0.01402 | -0.317 | 176.211
4 | 2.536 | 0.01433 | -0.318 | 176.997
4.5 | 2.601 | 0.01472 | -0.318 | 176.719
5 | 2.667 | 0.0151 | -0.319 | 176.572
5.5 | 2.732 | 0.01498 | -0.319 | 182.365
6 | 2.796 | 0.01571 | -0.319 | 178.01
6.5 | 2.86 | 0.01669 | -0.32 | 171.373
7 | 2.801 | 0.0189 | -0.305 | 148.216
7.5 | 2.836 | 0.02061 | -0.302 | 137.633
8 | 2.867 | 0.02302 | -0.298 | 124.549
8.5 | 2.9 | 0.02564 | -0.294 | 113.106
9 | 2.94 | 0.02806 | -0.291 | 104.789
9.5 | 2.988 | 0.02982 | -0.29 | 100.192
10 | 3.038 | 0.03158 | -0.289 | 96.192
10.5 | 3.086 | 0.03344 | -0.287 | 92.293
11 | 3.137 | 0.03522 | -0.286 | 89.059
11.5 | 3.188 | 0.03711 | -0.285 | 85.915
12 | 3.24 | 0.03898 | -0.284 | 83.108
12.5 | 3.291 | 0.04106 | -0.284 | 80.15
13 | 3.342 | 0.04307 | -0.283 | 77.592
13.5 | 3.394 | 0.04516 | -0.282 | 75.15
14 | 3.076 | 0.0473 | -0.281 | 65.028
14.5 | 3.113 | 0.04948 | -0.28 | 62.922
15 | 3.146 | 0.05171 | -0.279 | 60.846
15.5 | 3.16 | 0.05399 | -0.278 | 58.535
16 | 3.171 | 0.05646 | -0.278 | 56.17
16.5 | 3.18 | 0.05834 | -0.277 | 54.511
17 | 3.181 | 0.06299 | -0.276 | 50.496
17.5 | 3.177 | 0.06984 | -0.274 | 45.489
18 | 3.165 | 0.08342 | -0.272 | 37.94
18.5 | 3.154 | 0.09665 | -0.271 | 32.636

## 28. Re 2M Mach 0.50 (1)
BIGFOIL.COM POLAR EXPORT
marsden
Marsden |  |  |  | Cl Max: | 4.458 | at alpha= | 20 | deg
JavaFoil+Calcfoil stall+Eppler ext transition |  |  |  | L/D Max: | 121.265 | at alpha= | -0.5 | deg
Re: | 2000000 |  |  | Cd Min: | 0.01564 | at alpha= | -2 | deg
Mach: | 0.5 |  |  | Cl=0 at alpha= | -14.5667 | deg
|  |  |  | @ Cl=0.1, Cd= | 0.08411
|  |  |  | @ Cl=0.4, Cd= | 0.064777
|  |  |  | @ Cl=0.6, Cd= | 0.022986
alpha (deg) | Cl | Cd | Cm | Cl/Cd
-20 | -0.325 | 0.1741 | -0.183 | -1.868
-19.5 | -0.295 | 0.16811 | -0.182 | -1.756
-19 | -0.265 | 0.16288 | -0.176 | -1.626
-18.5 | -0.235 | 0.15878 | -0.176 | -1.48
-18 | -0.205 | 0.15398 | -0.177 | -1.332
-17.5 | -0.175 | 0.14994 | -0.177 | -1.169
-17 | -0.146 | 0.14301 | -0.178 | -1.017
-16.5 | -0.116 | 0.1388 | -0.179 | -0.833
-16 | -0.086 | 0.13077 | -0.181 | -0.656
-15.5 | -0.056 | 0.12617 | -0.174 | -0.442
-15 | -0.026 | 0.12309 | -0.174 | -0.211
-14.5 | 0.004 | 0.11753 | -0.174 | 0.033
-14 | 0.034 | 0.11384 | -0.175 | 0.296
-13.5 | 0.063 | 0.1113 | -0.175 | 0.57
-13 | 0.094 | 0.08409 | -0.193 | 1.115
-12.5 | 0.187 | 0.0844 | -0.175 | 2.214
-12 | 0.253 | 0.07854 | -0.18 | 3.225
-11.5 | 0.32 | 0.07318 | -0.189 | 4.367
-11 | 0.387 | 0.06753 | -0.202 | 5.732
-10.5 | 0.471 | 0.04974 | -0.26 | 9.475
-10 | 0.59 | 0.02321 | -0.319 | 25.429
-9.5 | 0.67 | 0.02142 | -0.323 | 31.28
-9 | 0.749 | 0.02025 | -0.325 | 36.971
-8.5 | 0.827 | 0.01945 | -0.327 | 42.538
-8 | 0.905 | 0.01876 | -0.329 | 48.271
-7.5 | 1.024 | 0.01842 | -0.33 | 55.589
-7 | 1.098 | 0.01794 | -0.331 | 61.184
-6.5 | 1.171 | 0.01763 | -0.332 | 66.451
-6 | 1.245 | 0.01728 | -0.333 | 72.015
-5.5 | 1.318 | 0.01717 | -0.335 | 76.759
-5 | 1.391 | 0.01702 | -0.335 | 81.744
-4.5 | 1.465 | 0.01684 | -0.336 | 86.998
-4 | 1.538 | 0.01689 | -0.337 | 91.069
-3.5 | 1.611 | 0.01697 | -0.338 | 94.948
-3 | 1.684 | 0.01696 | -0.339 | 99.319
-2.5 | 1.763 | 0.01632 | -0.341 | 107.966
-2 | 1.841 | 0.01564 | -0.343 | 117.744
-1.5 | 1.915 | 0.01627 | -0.343 | 117.657
-1 | 1.988 | 0.01688 | -0.316 | 117.79
-0.5 | 2.061 | 0.017 | -0.309 | 121.265
0 | 2.035 | 0.02131 | -0.306 | 95.516
0.5 | 2.094 | 0.02236 | -0.304 | 93.662
1 | 2.155 | 0.02345 | -0.302 | 91.881
1.5 | 2.217 | 0.02454 | -0.302 | 90.342
2 | 2.279 | 0.02565 | -0.301 | 88.871
2.5 | 2.339 | 0.027 | -0.3 | 86.64
3 | 2.402 | 0.02817 | -0.299 | 85.256
3.5 | 2.465 | 0.02961 | -0.299 | 83.264
4 | 2.529 | 0.03127 | -0.298 | 80.862
4.5 | 2.591 | 0.0329 | -0.298 | 78.75
5 | 2.664 | 0.037 | -0.3 | 71.987
5.5 | 2.727 | 0.04266 | -0.3 | 63.916
6 | 2.789 | 0.04554 | -0.299 | 61.247
6.5 | 2.851 | 0.04877 | -0.299 | 58.46
7 | 2.913 | 0.05262 | -0.298 | 55.356
7.5 | 2.974 | 0.05642 | -0.298 | 52.71
8 | 3.035 | 0.05945 | -0.297 | 51.046
8.5 | 3.097 | 0.06527 | -0.297 | 47.453
9 | 3.159 | 0.07048 | -0.297 | 44.822
9.5 | 3.22 | 0.07563 | -0.297 | 42.581
10 | 3.281 | 0.08134 | -0.296 | 40.336
10.5 | 3.34 | 0.09026 | -0.296 | 37.001
11 | 3.392 | 0.11128 | -0.294 | 30.48
11.5 | 3.452 | 0.127 | -0.294 | 27.181
12 | 3.511 | 0.13825 | -0.293 | 25.394
12.5 | 3.558 | 0.13603 | -0.291 | 26.159
13 | 3.624 | 0.15024 | -0.291 | 24.121
13.5 | 3.675 | 0.14194 | -0.29 | 25.895
14 | 3.743 | 0.15474 | -0.291 | 24.189
14.5 | 3.805 | 0.16756 | -0.291 | 22.707
15 | 3.867 | 0.16998 | -0.291 | 22.751
15.5 | 3.927 | 0.16827 | -0.291 | 23.337
16 | 3.988 | 0.19399 | -0.291 | 20.557
16.5 | 4.047 | 0.19254 | -0.291 | 21.02
17 | 4.106 | 0.18888 | -0.291 | 21.74
17.5 | 4.165 | 0.2034 | -0.291 | 20.479
18 | 4.224 | 0.19311 | -0.29 | 21.872
18.5 | 4.283 | 0.20154 | -0.29 | 21.25
19 | 4.341 | 0.21897 | -0.29 | 19.827
19.5 | 4.4 | 0.22367 | -0.29 | 19.672
20 | 4.458 | 0.23141 | -0.289 | 19.265

## 29. Re 3M Mach 0.00 (1)
BIGFOIL.COM POLAR EXPORT
marsden
Marsden |  |  |  | Cl Max: | 3.357 | at alpha= | 13.5 | deg
JavaFoil+Calcfoil stall+Eppler ext transition |  |  |  | L/D Max: | 208.225 | at alpha= | 6 | deg
Re: | 3000000 |  |  | Cd Min: | 0.01067 | at alpha= | 0 | deg
Mach: | 0 |  |  | Cl=0 at alpha= | -14.5636 | deg
|  |  |  | @ Cl=0.1, Cd= | 0.023174
|  |  |  | @ Cl=0.4, Cd= | 0.018002
|  |  |  | @ Cl=0.6, Cd= | 0.016005
alpha (deg) | Cl | Cd | Cm | Cl/Cd
-20 | -0.481 | 0.10175 | -0.212 | -4.731
-19.5 | -0.446 | 0.0958 | -0.215 | -4.651
-19 | -0.408 | 0.09041 | -0.218 | -4.512
-18.5 | -0.37 | 0.08076 | -0.224 | -4.587
-18 | -0.331 | 0.06966 | -0.232 | -4.758
-17.5 | -0.29 | 0.05906 | -0.24 | -4.918
-17 | -0.249 | 0.04632 | -0.251 | -5.368
-16.5 | -0.203 | 0.03842 | -0.258 | -5.273
-16 | -0.153 | 0.03364 | -0.262 | -4.554
-15.5 | -0.101 | 0.03034 | -0.265 | -3.344
-15 | -0.048 | 0.02773 | -0.268 | -1.73
-14.5 | 0.007 | 0.02559 | -0.271 | 0.28
-14 | 0.064 | 0.02409 | -0.272 | 2.642
-13.5 | 0.121 | 0.02264 | -0.274 | 5.361
-13 | 0.18 | 0.02141 | -0.276 | 8.416
-12.5 | 0.24 | 0.02023 | -0.277 | 11.868
-12 | 0.301 | 0.01929 | -0.279 | 15.601
-11.5 | 0.363 | 0.01842 | -0.28 | 19.683
-11 | 0.425 | 0.01772 | -0.282 | 23.971
-10.5 | 0.488 | 0.01702 | -0.283 | 28.655
-10 | 0.551 | 0.01635 | -0.284 | 33.72
-9.5 | 0.615 | 0.0159 | -0.285 | 38.702
-9 | 0.68 | 0.01537 | -0.286 | 44.231
-8.5 | 0.745 | 0.01492 | -0.287 | 49.899
-8 | 0.81 | 0.01462 | -0.288 | 55.393
-7.5 | 0.895 | 0.01426 | -0.289 | 62.791
-7 | 0.959 | 0.01392 | -0.29 | 68.897
-6.5 | 1.024 | 0.01363 | -0.291 | 75.068
-6 | 1.088 | 0.01333 | -0.292 | 81.589
-5.5 | 1.152 | 0.01321 | -0.293 | 87.186
-5 | 1.216 | 0.01306 | -0.294 | 93.107
-4.5 | 1.28 | 0.01292 | -0.295 | 99.021
-4 | 1.344 | 0.0127 | -0.296 | 105.841
-3.5 | 1.408 | 0.01266 | -0.296 | 111.254
-3 | 1.478 | 0.01188 | -0.298 | 124.433
-2.5 | 1.544 | 0.01165 | -0.3 | 132.59
-2 | 1.62 | 0.01101 | -0.303 | 147.085
-1.5 | 1.687 | 0.01095 | -0.304 | 153.974
-1 | 1.753 | 0.01103 | -0.305 | 158.938
-0.5 | 1.82 | 0.0111 | -0.306 | 164.013
0 | 1.939 | 0.01067 | -0.306 | 181.762
0.5 | 2.005 | 0.01081 | -0.307 | 185.455
1 | 2.069 | 0.011 | -0.308 | 188.141
1.5 | 2.134 | 0.01113 | -0.308 | 191.708
2 | 2.199 | 0.01141 | -0.309 | 192.727
2.5 | 2.263 | 0.01162 | -0.31 | 194.841
3 | 2.327 | 0.01171 | -0.31 | 198.721
3.5 | 2.391 | 0.01175 | -0.311 | 203.558
4 | 2.455 | 0.01202 | -0.311 | 204.327
4.5 | 2.519 | 0.01237 | -0.312 | 203.697
5 | 2.583 | 0.01254 | -0.312 | 205.862
5.5 | 2.646 | 0.01275 | -0.312 | 207.495
6 | 2.709 | 0.01301 | -0.313 | 208.225
6.5 | 2.771 | 0.01387 | -0.313 | 199.798
7 | 2.834 | 0.01481 | -0.313 | 191.339
7.5 | 2.896 | 0.01549 | -0.313 | 186.996
8 | 2.958 | 0.01575 | -0.313 | 187.806
8.5 | 3.02 | 0.01649 | -0.313 | 183.075
9 | 3.08 | 0.01707 | -0.313 | 180.398
9.5 | 3.126 | 0.01841 | -0.311 | 169.78
10 | 3.1 | 0.02006 | -0.302 | 154.553
10.5 | 3.121 | 0.02182 | -0.297 | 143.057
11 | 3.152 | 0.02359 | -0.294 | 133.617
11.5 | 3.186 | 0.02554 | -0.291 | 124.757
12 | 3.227 | 0.02733 | -0.289 | 118.069
12.5 | 3.269 | 0.02915 | -0.287 | 112.147
13 | 3.313 | 0.03095 | -0.285 | 107.027
13.5 | 3.357 | 0.03289 | -0.283 | 102.077
14 | 3.109 | 0.03472 | -0.281 | 89.563
14.5 | 3.146 | 0.03654 | -0.28 | 86.091
15 | 3.182 | 0.03805 | -0.279 | 83.643
15.5 | 3.202 | 0.03999 | -0.278 | 80.071
16 | 3.209 | 0.04527 | -0.275 | 70.89
16.5 | 3.213 | 0.05202 | -0.272 | 61.762
17 | 3.216 | 0.06146 | -0.269 | 52.331
17.5 | 3.224 | 0.06881 | -0.267 | 46.849
18 | 3.233 | 0.0757 | -0.266 | 42.711
18.5 | 3.242 | 0.0827 | -0.265 | 39.197

## 30. Re 3M Mach 0.10 (1)
BIGFOIL.COM POLAR EXPORT
marsden
Marsden |  |  |  | Cl Max: | 3.365 | at alpha= | 13.5 | deg
JavaFoil+Calcfoil stall+Eppler ext transition |  |  |  | L/D Max: | 206.761 | at alpha= | 5.5 | deg
Re: | 3000000 |  |  | Cd Min: | 0.01081 | at alpha= | 0 | deg
Mach: | 0.1 |  |  | Cl=0 at alpha= | -14.5636 | deg
|  |  |  | @ Cl=0.1, Cd= | 0.023438
|  |  |  | @ Cl=0.4, Cd= | 0.018173
|  |  |  | @ Cl=0.6, Cd= | 0.01608
alpha (deg) | Cl | Cd | Cm | Cl/Cd
-20 | -0.473 | 0.11073 | -0.205 | -4.268
-19.5 | -0.439 | 0.10205 | -0.211 | -4.303
-19 | -0.403 | 0.09604 | -0.214 | -4.193
-18.5 | -0.366 | 0.08634 | -0.22 | -4.239
-18 | -0.327 | 0.0765 | -0.227 | -4.274
-17.5 | -0.288 | 0.06364 | -0.238 | -4.518
-17 | -0.245 | 0.05277 | -0.246 | -4.647
-16.5 | -0.201 | 0.04145 | -0.256 | -4.849
-16 | -0.153 | 0.03388 | -0.263 | -4.514
-15.5 | -0.101 | 0.03128 | -0.266 | -3.236
-15 | -0.048 | 0.0283 | -0.269 | -1.693
-14.5 | 0.007 | 0.02605 | -0.271 | 0.275
-14 | 0.064 | 0.02431 | -0.273 | 2.62
-13.5 | 0.121 | 0.02293 | -0.275 | 5.298
-13 | 0.18 | 0.02167 | -0.277 | 8.331
-12.5 | 0.241 | 0.02052 | -0.279 | 11.724
-12 | 0.302 | 0.01946 | -0.28 | 15.505
-11.5 | 0.364 | 0.01858 | -0.282 | 19.568
-11 | 0.426 | 0.01788 | -0.283 | 23.824
-10.5 | 0.489 | 0.01714 | -0.284 | 28.55
-10 | 0.553 | 0.01647 | -0.285 | 33.604
-9.5 | 0.618 | 0.01593 | -0.286 | 38.761
-9 | 0.682 | 0.01548 | -0.288 | 44.09
-8.5 | 0.748 | 0.01504 | -0.289 | 49.704
-8 | 0.813 | 0.01463 | -0.29 | 55.585
-7.5 | 0.9 | 0.01429 | -0.291 | 62.965
-7 | 0.964 | 0.01393 | -0.292 | 69.19
-6.5 | 1.028 | 0.01366 | -0.293 | 75.264
-6 | 1.093 | 0.01345 | -0.294 | 81.265
-5.5 | 1.157 | 0.01331 | -0.294 | 86.919
-5 | 1.221 | 0.01314 | -0.295 | 92.93
-4.5 | 1.286 | 0.01293 | -0.296 | 99.47
-4 | 1.35 | 0.01282 | -0.297 | 105.339
-3.5 | 1.415 | 0.01278 | -0.298 | 110.68
-3 | 1.485 | 0.01195 | -0.3 | 124.217
-2.5 | 1.551 | 0.01177 | -0.301 | 131.804
-2 | 1.627 | 0.01106 | -0.304 | 147.125
-1.5 | 1.694 | 0.01109 | -0.305 | 152.834
-1 | 1.761 | 0.01106 | -0.306 | 159.235
-0.5 | 1.828 | 0.01113 | -0.307 | 164.209
0 | 1.949 | 0.01081 | -0.308 | 180.325
0.5 | 2.015 | 0.01096 | -0.308 | 183.891
1 | 2.08 | 0.01108 | -0.309 | 187.652
1.5 | 2.145 | 0.0113 | -0.31 | 189.831
2 | 2.21 | 0.01147 | -0.31 | 192.712
2.5 | 2.275 | 0.01168 | -0.311 | 194.688
3 | 2.339 | 0.01193 | -0.312 | 196.13
3.5 | 2.404 | 0.01205 | -0.312 | 199.422
4 | 2.468 | 0.01233 | -0.313 | 200.174
4.5 | 2.532 | 0.01243 | -0.313 | 203.736
5 | 2.596 | 0.01263 | -0.313 | 205.563
5.5 | 2.659 | 0.01286 | -0.314 | 206.761
6 | 2.722 | 0.01327 | -0.314 | 205.133
6.5 | 2.785 | 0.01427 | -0.314 | 195.175
7 | 2.848 | 0.01502 | -0.314 | 189.605
7.5 | 2.911 | 0.01545 | -0.314 | 188.421
8 | 2.973 | 0.01607 | -0.314 | 184.976
8.5 | 3.034 | 0.01671 | -0.314 | 181.595
9 | 3.089 | 0.01823 | -0.314 | 169.45
9.5 | 3.074 | 0.01947 | -0.305 | 157.89
10 | 3.083 | 0.0214 | -0.299 | 144.047
10.5 | 3.115 | 0.02302 | -0.296 | 135.313
11 | 3.15 | 0.02482 | -0.293 | 126.894
11.5 | 3.188 | 0.02674 | -0.291 | 119.229
12 | 3.23 | 0.02854 | -0.288 | 113.196
12.5 | 3.274 | 0.03033 | -0.287 | 107.951
13 | 3.319 | 0.03223 | -0.285 | 102.964
13.5 | 3.365 | 0.03406 | -0.283 | 98.799
14 | 3.107 | 0.03597 | -0.282 | 86.385
14.5 | 3.144 | 0.03793 | -0.28 | 82.885
15 | 3.18 | 0.03938 | -0.279 | 80.755
15.5 | 3.2 | 0.04127 | -0.278 | 77.541
16 | 3.206 | 0.04682 | -0.275 | 68.475
16.5 | 3.209 | 0.05421 | -0.272 | 59.185
17 | 3.212 | 0.06345 | -0.27 | 50.623
17.5 | 3.218 | 0.07272 | -0.268 | 44.247
18 | 3.226 | 0.07875 | -0.267 | 40.968
18.5 | 3.234 | 0.08544 | -0.266 | 37.845

## 31. Re 3M Mach 0.25 (1)
BIGFOIL.COM POLAR EXPORT
marsden
Marsden |  |  |  | Cl Max: | 3.415 | at alpha= | 13.5 | deg
JavaFoil+Calcfoil stall+Eppler ext transition |  |  |  | L/D Max: | 198.038 | at alpha= | 4.5 | deg
Re: | 3000000 |  |  | Cd Min: | 0.01129 | at alpha= | 0 | deg
Mach: | 0.25 |  |  | Cl=0 at alpha= | -14.5648 | deg
|  |  |  | @ Cl=0.1, Cd= | 0.025655
|  |  |  | @ Cl=0.4, Cd= | 0.019085
|  |  |  | @ Cl=0.6, Cd= | 0.016857
alpha (deg) | Cl | Cd | Cm | Cl/Cd
-20 | -0.431 | 0.13662 | -0.182 | -3.157
-19.5 | -0.404 | 0.12825 | -0.187 | -3.151
-19 | -0.373 | 0.12211 | -0.19 | -3.058
-18.5 | -0.341 | 0.11315 | -0.197 | -3.015
-18 | -0.306 | 0.10361 | -0.205 | -2.954
-17.5 | -0.268 | 0.09474 | -0.212 | -2.834
-17 | -0.228 | 0.08713 | -0.218 | -2.619
-16.5 | -0.188 | 0.06995 | -0.235 | -2.693
-16 | -0.144 | 0.06084 | -0.243 | -2.36
-15.5 | -0.097 | 0.04594 | -0.258 | -2.12
-15 | -0.047 | 0.03483 | -0.27 | -1.351
-14.5 | 0.007 | 0.03004 | -0.275 | 0.236
-14 | 0.064 | 0.02707 | -0.278 | 2.347
-13.5 | 0.122 | 0.02479 | -0.281 | 4.911
-13 | 0.181 | 0.02316 | -0.283 | 7.835
-12.5 | 0.243 | 0.02167 | -0.285 | 11.196
-12 | 0.305 | 0.0205 | -0.287 | 14.874
-11.5 | 0.368 | 0.01951 | -0.288 | 18.866
-11 | 0.432 | 0.01866 | -0.29 | 23.169
-10.5 | 0.497 | 0.01783 | -0.291 | 27.892
-10 | 0.563 | 0.01716 | -0.292 | 32.797
-9.5 | 0.629 | 0.01662 | -0.294 | 37.856
-9 | 0.696 | 0.01602 | -0.295 | 43.438
-8.5 | 0.763 | 0.01554 | -0.296 | 49.094
-8 | 0.83 | 0.01516 | -0.297 | 54.783
-7.5 | 0.923 | 0.01477 | -0.298 | 62.497
-7 | 0.989 | 0.01443 | -0.299 | 68.544
-6.5 | 1.055 | 0.01414 | -0.3 | 74.602
-6 | 1.121 | 0.01391 | -0.301 | 80.578
-5.5 | 1.187 | 0.01372 | -0.302 | 86.547
-5 | 1.253 | 0.01354 | -0.303 | 92.59
-4.5 | 1.319 | 0.01343 | -0.304 | 98.271
-4 | 1.385 | 0.01335 | -0.305 | 103.774
-3.5 | 1.452 | 0.01323 | -0.305 | 109.68
-3 | 1.518 | 0.01319 | -0.306 | 115.092
-2.5 | 1.59 | 0.01228 | -0.308 | 129.531
-2 | 1.667 | 0.0116 | -0.311 | 143.671
-1.5 | 1.736 | 0.01157 | -0.312 | 149.999
-1 | 1.804 | 0.01171 | -0.313 | 154.087
-0.5 | 1.872 | 0.01183 | -0.314 | 158.187
0 | 2.003 | 0.01129 | -0.315 | 177.48
0.5 | 2.07 | 0.01149 | -0.316 | 180.114
1 | 2.137 | 0.01152 | -0.316 | 185.451
1.5 | 2.204 | 0.01195 | -0.317 | 184.51
2 | 2.271 | 0.01209 | -0.318 | 187.807
2.5 | 2.337 | 0.01231 | -0.318 | 189.818
3 | 2.404 | 0.01247 | -0.319 | 192.726
3.5 | 2.47 | 0.01271 | -0.319 | 194.343
4 | 2.536 | 0.01303 | -0.32 | 194.679
4.5 | 2.602 | 0.01314 | -0.32 | 198.038
5 | 2.667 | 0.0135 | -0.321 | 197.566
5.5 | 2.732 | 0.01387 | -0.321 | 197.024
6 | 2.797 | 0.01493 | -0.322 | 187.325
6.5 | 2.862 | 0.01595 | -0.322 | 179.355
7 | 2.925 | 0.01722 | -0.322 | 169.821
7.5 | 2.924 | 0.01896 | -0.315 | 154.204
8 | 2.923 | 0.02078 | -0.307 | 140.665
8.5 | 2.949 | 0.02265 | -0.302 | 130.225
9 | 2.986 | 0.02439 | -0.299 | 122.45
9.5 | 3.027 | 0.02622 | -0.297 | 115.471
10 | 3.072 | 0.02792 | -0.295 | 110.032
10.5 | 3.118 | 0.02972 | -0.293 | 104.907
11 | 3.166 | 0.0315 | -0.291 | 100.513
11.5 | 3.215 | 0.03328 | -0.29 | 96.604
12 | 3.265 | 0.03509 | -0.289 | 93.039
12.5 | 3.314 | 0.03702 | -0.287 | 89.539
13 | 3.364 | 0.03897 | -0.286 | 86.324
13.5 | 3.415 | 0.04093 | -0.285 | 83.427
14 | 3.094 | 0.04302 | -0.284 | 71.9
14.5 | 3.13 | 0.04497 | -0.283 | 69.589
15 | 3.161 | 0.04716 | -0.282 | 67.035
15.5 | 3.171 | 0.05145 | -0.28 | 61.627
16 | 3.176 | 0.05695 | -0.278 | 55.771
16.5 | 3.174 | 0.06793 | -0.276 | 46.73
17 | 3.174 | 0.07631 | -0.275 | 41.589
17.5 | 3.17 | 0.0861 | -0.273 | 36.815
18 | 3.163 | 0.09614 | -0.272 | 32.904
18.5 | 3.155 | 0.10538 | -0.271 | 29.945

## 32. Re 3M Mach 0.50 (1)
BIGFOIL.COM POLAR EXPORT
marsden
Marsden |  |  |  | Cl Max: | 4.459 | at alpha= | 20 | deg
JavaFoil+Calcfoil stall+Eppler ext transition |  |  |  | L/D Max: | 155.854 | at alpha= | 0 | deg
Re: | 3000000 |  |  | Cd Min: | 0.01436 | at alpha= | 0 | deg
Mach: | 0.5 |  |  | Cl=0 at alpha= | -14.5667 | deg
|  |  |  | @ Cl=0.1, Cd= | 0.079423
|  |  |  | @ Cl=0.4, Cd= | 0.03923
|  |  |  | @ Cl=0.6, Cd= | 0.020934
alpha (deg) | Cl | Cd | Cm | Cl/Cd
-20 | -0.325 | 0.16722 | -0.184 | -1.946
-19.5 | -0.296 | 0.161 | -0.186 | -1.836
-19 | -0.265 | 0.15579 | -0.18 | -1.702
-18.5 | -0.235 | 0.15016 | -0.177 | -1.566
-18 | -0.205 | 0.14535 | -0.178 | -1.412
-17.5 | -0.175 | 0.14144 | -0.179 | -1.24
-17 | -0.146 | 0.13722 | -0.179 | -1.061
-16.5 | -0.116 | 0.13306 | -0.18 | -0.87
-16 | -0.086 | 0.12746 | -0.183 | -0.674
-15.5 | -0.056 | 0.12066 | -0.178 | -0.463
-15 | -0.026 | 0.11164 | -0.177 | -0.233
-14.5 | 0.004 | 0.10342 | -0.178 | 0.037
-14 | 0.034 | 0.09656 | -0.179 | 0.349
-13.5 | 0.064 | 0.09126 | -0.18 | 0.696
-13 | 0.094 | 0.07925 | -0.209 | 1.19
-12.5 | 0.187 | 0.08194 | -0.178 | 2.281
-12 | 0.254 | 0.0757 | -0.191 | 3.356
-11.5 | 0.323 | 0.06666 | -0.219 | 4.851
-11 | 0.432 | 0.02783 | -0.309 | 15.51
-10.5 | 0.514 | 0.02294 | -0.318 | 22.42
-10 | 0.593 | 0.02104 | -0.322 | 28.201
-9.5 | 0.672 | 0.01984 | -0.324 | 33.864
-9 | 0.75 | 0.01885 | -0.326 | 39.812
-8.5 | 0.829 | 0.01812 | -0.328 | 45.729
-8 | 0.907 | 0.01759 | -0.329 | 51.563
-7.5 | 1.026 | 0.01726 | -0.331 | 59.443
-7 | 1.099 | 0.01675 | -0.332 | 65.634
-6.5 | 1.173 | 0.0164 | -0.333 | 71.522
-6 | 1.246 | 0.01614 | -0.334 | 77.237
-5.5 | 1.32 | 0.01593 | -0.335 | 82.831
-5 | 1.393 | 0.01584 | -0.336 | 87.943
-4.5 | 1.467 | 0.0158 | -0.337 | 92.812
-4 | 1.54 | 0.01566 | -0.338 | 98.306
-3.5 | 1.613 | 0.01562 | -0.339 | 103.25
-3 | 1.686 | 0.01574 | -0.339 | 107.169
-2.5 | 1.764 | 0.01502 | -0.341 | 117.447
-2 | 1.839 | 0.01507 | -0.342 | 122.021
-1.5 | 1.92 | 0.01489 | -0.345 | 128.921
-1 | 1.994 | 0.01513 | -0.346 | 131.779
-0.5 | 2.068 | 0.01532 | -0.346 | 135.024
0 | 2.239 | 0.01436 | -0.347 | 155.854
0.5 | 2.313 | 0.01523 | -0.347 | 151.893
1 | 2.232 | 0.01889 | -0.321 | 118.149
1.5 | 2.27 | 0.02053 | -0.315 | 110.576
2 | 2.321 | 0.02192 | -0.312 | 105.861
2.5 | 2.374 | 0.02325 | -0.309 | 102.08
3 | 2.432 | 0.02461 | -0.308 | 98.795
3.5 | 2.491 | 0.02603 | -0.306 | 95.682
4 | 2.547 | 0.03262 | -0.305 | 78.089
4.5 | 2.609 | 0.03483 | -0.304 | 74.898
5 | 2.67 | 0.03733 | -0.303 | 71.521
5.5 | 2.732 | 0.03978 | -0.303 | 68.674
6 | 2.794 | 0.04244 | -0.302 | 65.841
6.5 | 2.856 | 0.04513 | -0.302 | 63.292
7 | 2.918 | 0.04865 | -0.302 | 59.981
7.5 | 2.979 | 0.05228 | -0.301 | 56.985
8 | 3.04 | 0.05586 | -0.301 | 54.424
8.5 | 3.1 | 0.05985 | -0.3 | 51.801
9 | 3.161 | 0.06475 | -0.3 | 48.822
9.5 | 3.223 | 0.06878 | -0.299 | 46.853
10 | 3.284 | 0.07515 | -0.299 | 43.695
10.5 | 3.343 | 0.08489 | -0.299 | 39.384
11 | 3.398 | 0.10138 | -0.297 | 33.519
11.5 | 3.457 | 0.11097 | -0.297 | 31.153
12 | 3.515 | 0.12453 | -0.296 | 28.223
12.5 | 3.57 | 0.13698 | -0.295 | 26.06
13 | 3.629 | 0.20897 | -0.294 | 17.368
13.5 | 3.689 | 0.26297 | -0.294 | 14.028
14 | 3.75 | 0.29172 | -0.294 | 12.853
14.5 | 3.81 | 0.29905 | -0.294 | 12.74
15 | 3.87 | 0.31132 | -0.294 | 12.432
15.5 | 3.93 | 0.30318 | -0.293 | 12.963
16 | 3.99 | 0.31173 | -0.293 | 12.798
16.5 | 4.049 | 0.33536 | -0.293 | 12.074
17 | 4.108 | 0.33792 | -0.292 | 12.157
17.5 | 4.167 | 0.32768 | -0.292 | 12.717
18 | 4.226 | 0.3558 | -0.292 | 11.877
18.5 | 4.285 | 0.35041 | -0.291 | 12.228
19 | 4.343 | 0.34816 | -0.291 | 12.474
19.5 | 4.402 | 0.36451 | -0.291 | 12.075
20 | 4.459 | 0.35995 | -0.29 | 12.388

## 33. Re 4M Mach 0.00 (1)
BIGFOIL.COM POLAR EXPORT
marsden
Marsden |  |  |  | Cl Max: | 3.383 | at alpha= | 13.5 | deg
JavaFoil+Calcfoil stall+Eppler ext transition |  |  |  | L/D Max: | 215.92 | at alpha= | 4.5 | deg
Re: | 4000000 |  |  | Cd Min: | 0.01009 | at alpha= | 0 | deg
Mach: | 0 |  |  | Cl=0 at alpha= | -14.5636 | deg
|  |  |  | @ Cl=0.1, Cd= | 0.021869
|  |  |  | @ Cl=0.4, Cd= | 0.017182
|  |  |  | @ Cl=0.6, Cd= | 0.015288
alpha (deg) | Cl | Cd | Cm | Cl/Cd
-20 | -0.489 | 0.08607 | -0.224 | -5.686
-19.5 | -0.454 | 0.07865 | -0.228 | -5.776
-19 | -0.417 | 0.07304 | -0.232 | -5.703
-18.5 | -0.38 | 0.06239 | -0.239 | -6.083
-18 | -0.342 | 0.04912 | -0.249 | -6.961
-17.5 | -0.299 | 0.04211 | -0.255 | -7.098
-17 | -0.253 | 0.03686 | -0.259 | -6.865
-16.5 | -0.205 | 0.03304 | -0.262 | -6.196
-16 | -0.154 | 0.03014 | -0.265 | -5.118
-15.5 | -0.102 | 0.02784 | -0.267 | -3.663
-15 | -0.048 | 0.02586 | -0.27 | -1.861
-14.5 | 0.007 | 0.02402 | -0.272 | 0.299
-14 | 0.064 | 0.02267 | -0.273 | 2.815
-13.5 | 0.122 | 0.02138 | -0.275 | 5.69
-13 | 0.181 | 0.0203 | -0.277 | 8.896
-12.5 | 0.241 | 0.01924 | -0.278 | 12.501
-12 | 0.301 | 0.01835 | -0.28 | 16.422
-11.5 | 0.363 | 0.01757 | -0.281 | 20.664
-11 | 0.425 | 0.01692 | -0.282 | 25.133
-10.5 | 0.488 | 0.01623 | -0.283 | 30.098
-10 | 0.552 | 0.01567 | -0.285 | 35.224
-9.5 | 0.616 | 0.01516 | -0.286 | 40.641
-9 | 0.681 | 0.01473 | -0.287 | 46.228
-8.5 | 0.746 | 0.01431 | -0.288 | 52.081
-8 | 0.811 | 0.01392 | -0.289 | 58.223
-7.5 | 0.897 | 0.01358 | -0.29 | 66.03
-7 | 0.961 | 0.01325 | -0.291 | 72.502
-6.5 | 1.025 | 0.01298 | -0.292 | 78.923
-6 | 1.089 | 0.01274 | -0.293 | 85.463
-5.5 | 1.153 | 0.01253 | -0.294 | 91.988
-5 | 1.217 | 0.01237 | -0.294 | 98.37
-4.5 | 1.282 | 0.01224 | -0.295 | 104.688
-4 | 1.346 | 0.01213 | -0.296 | 110.922
-3.5 | 1.41 | 0.01209 | -0.297 | 116.638
-3 | 1.479 | 0.01127 | -0.299 | 131.25
-2.5 | 1.545 | 0.01119 | -0.3 | 138.081
-2 | 1.612 | 0.01099 | -0.301 | 146.609
-1.5 | 1.689 | 0.01044 | -0.304 | 161.757
-1 | 1.757 | 0.01045 | -0.305 | 168.054
-0.5 | 1.823 | 0.0105 | -0.306 | 173.611
0 | 1.94 | 0.01009 | -0.307 | 192.314
0.5 | 2.005 | 0.01031 | -0.308 | 194.361
1 | 2.07 | 0.01039 | -0.309 | 199.089
1.5 | 2.134 | 0.01061 | -0.309 | 201.093
2 | 2.199 | 0.01085 | -0.31 | 202.62
2.5 | 2.263 | 0.01098 | -0.311 | 206.133
3 | 2.327 | 0.01117 | -0.311 | 208.44
3.5 | 2.392 | 0.01127 | -0.312 | 212.26
4 | 2.455 | 0.01148 | -0.312 | 213.847
4.5 | 2.519 | 0.01167 | -0.312 | 215.92
5 | 2.583 | 0.01235 | -0.313 | 209.087
5.5 | 2.646 | 0.01313 | -0.313 | 201.536
6 | 2.709 | 0.01372 | -0.313 | 197.466
6.5 | 2.771 | 0.01408 | -0.313 | 196.835
7 | 2.834 | 0.01452 | -0.313 | 195.227
7.5 | 2.896 | 0.01478 | -0.313 | 195.986
8 | 2.959 | 0.01489 | -0.314 | 198.649
8.5 | 3.02 | 0.01572 | -0.313 | 192.114
9 | 3.081 | 0.01618 | -0.313 | 190.489
9.5 | 3.142 | 0.01686 | -0.313 | 186.325
10 | 3.194 | 0.018 | -0.312 | 177.4
10.5 | 3.181 | 0.01924 | -0.304 | 165.321
11 | 3.201 | 0.02077 | -0.3 | 154.151
11.5 | 3.227 | 0.02266 | -0.296 | 142.388
12 | 3.261 | 0.02446 | -0.293 | 133.279
12.5 | 3.3 | 0.02615 | -0.291 | 126.194
13 | 3.34 | 0.02797 | -0.288 | 119.411
13.5 | 3.383 | 0.02984 | -0.286 | 113.373
14 | 3.131 | 0.03156 | -0.284 | 99.219
14.5 | 3.153 | 0.03561 | -0.281 | 88.559
15 | 3.174 | 0.04035 | -0.278 | 78.672
15.5 | 3.176 | 0.04833 | -0.274 | 65.722
16 | 3.186 | 0.05562 | -0.272 | 57.28
16.5 | 3.197 | 0.06387 | -0.27 | 50.056
17 | 3.21 | 0.06909 | -0.268 | 46.465
17.5 | 3.222 | 0.07568 | -0.267 | 42.569
18 | 3.233 | 0.08102 | -0.266 | 39.902
18.5 | 3.242 | 0.08626 | -0.265 | 37.586

## 34. Re 4M Mach 0.10 (1)
BIGFOIL.COM POLAR EXPORT
marsden
Marsden |  |  |  | Cl Max: | 3.389 | at alpha= | 13.5 | deg
JavaFoil+Calcfoil stall+Eppler ext transition |  |  |  | L/D Max: | 214.5 | at alpha= | 4 | deg
Re: | 4000000 |  |  | Cd Min: | 0.01021 | at alpha= | 0 | deg
Mach: | 0.1 |  |  | Cl=0 at alpha= | -14.5636 | deg
|  |  |  | @ Cl=0.1, Cd= | 0.022148
|  |  |  | @ Cl=0.4, Cd= | 0.017324
|  |  |  | @ Cl=0.6, Cd= | 0.015394
alpha (deg) | Cl | Cd | Cm | Cl/Cd
-20 | -0.48 | 0.09487 | -0.219 | -5.062
-19.5 | -0.447 | 0.08635 | -0.224 | -5.172
-19 | -0.411 | 0.07891 | -0.228 | -5.206
-18.5 | -0.374 | 0.06897 | -0.235 | -5.424
-18 | -0.336 | 0.05758 | -0.243 | -5.833
-17.5 | -0.296 | 0.04525 | -0.253 | -6.547
-17 | -0.251 | 0.03889 | -0.259 | -6.467
-16.5 | -0.204 | 0.03432 | -0.263 | -5.939
-16 | -0.154 | 0.03041 | -0.266 | -5.064
-15.5 | -0.102 | 0.02842 | -0.268 | -3.582
-15 | -0.048 | 0.02633 | -0.271 | -1.826
-14.5 | 0.007 | 0.02438 | -0.273 | 0.295
-14 | 0.064 | 0.02293 | -0.275 | 2.785
-13.5 | 0.122 | 0.02167 | -0.276 | 5.62
-13 | 0.181 | 0.02051 | -0.278 | 8.819
-12.5 | 0.241 | 0.01949 | -0.279 | 12.364
-12 | 0.302 | 0.01852 | -0.281 | 16.318
-11.5 | 0.364 | 0.01769 | -0.282 | 20.576
-11 | 0.427 | 0.01705 | -0.283 | 25.021
-10.5 | 0.49 | 0.01634 | -0.285 | 29.988
-10 | 0.554 | 0.01571 | -0.286 | 35.262
-9.5 | 0.618 | 0.01527 | -0.287 | 40.497
-9 | 0.683 | 0.01475 | -0.288 | 46.322
-8.5 | 0.749 | 0.01442 | -0.289 | 51.911
-8 | 0.814 | 0.01402 | -0.29 | 58.045
-7.5 | 0.901 | 0.01368 | -0.291 | 65.862
-7 | 0.965 | 0.01335 | -0.292 | 72.305
-6.5 | 1.03 | 0.01309 | -0.293 | 78.677
-6 | 1.094 | 0.01286 | -0.294 | 85.107
-5.5 | 1.158 | 0.01263 | -0.295 | 91.737
-5 | 1.223 | 0.01247 | -0.296 | 98.084
-4.5 | 1.288 | 0.01236 | -0.297 | 104.197
-4 | 1.352 | 0.01223 | -0.297 | 110.531
-3.5 | 1.417 | 0.01209 | -0.298 | 117.217
-3 | 1.486 | 0.01134 | -0.3 | 131.066
-2.5 | 1.552 | 0.01131 | -0.301 | 137.274
-2 | 1.619 | 0.01112 | -0.302 | 145.587
-1.5 | 1.696 | 0.01057 | -0.306 | 160.557
-1 | 1.764 | 0.01047 | -0.307 | 168.453
-0.5 | 1.831 | 0.01064 | -0.308 | 172.063
0 | 1.949 | 0.01021 | -0.309 | 190.896
0.5 | 2.015 | 0.01033 | -0.309 | 195.028
1 | 2.08 | 0.01046 | -0.31 | 198.805
1.5 | 2.145 | 0.01065 | -0.311 | 201.46
2 | 2.21 | 0.01089 | -0.311 | 202.854
2.5 | 2.275 | 0.01103 | -0.312 | 206.241
3 | 2.339 | 0.01122 | -0.313 | 208.405
3.5 | 2.404 | 0.01144 | -0.313 | 210.152
4 | 2.468 | 0.0115 | -0.313 | 214.5
4.5 | 2.532 | 0.01187 | -0.314 | 213.314
5 | 2.596 | 0.01255 | -0.314 | 206.839
5.5 | 2.659 | 0.01336 | -0.314 | 199.054
6 | 2.722 | 0.01397 | -0.315 | 194.796
6.5 | 2.785 | 0.0144 | -0.315 | 193.487
7 | 2.848 | 0.01463 | -0.315 | 194.638
7.5 | 2.911 | 0.01514 | -0.315 | 192.223
8 | 2.973 | 0.01541 | -0.315 | 192.997
8.5 | 3.035 | 0.01595 | -0.315 | 190.322
9 | 3.096 | 0.01656 | -0.315 | 187.017
9.5 | 3.153 | 0.01784 | -0.314 | 176.738
10 | 3.152 | 0.01886 | -0.308 | 167.107
10.5 | 3.164 | 0.02041 | -0.302 | 155.063
11 | 3.19 | 0.02215 | -0.298 | 144.043
11.5 | 3.223 | 0.02393 | -0.295 | 134.69
12 | 3.26 | 0.02575 | -0.292 | 126.621
12.5 | 3.302 | 0.02743 | -0.29 | 120.374
13 | 3.345 | 0.02926 | -0.288 | 114.314
13.5 | 3.389 | 0.03113 | -0.286 | 108.867
14 | 3.128 | 0.03291 | -0.285 | 95.034
14.5 | 3.149 | 0.03726 | -0.281 | 84.516
15 | 3.172 | 0.04195 | -0.278 | 75.632
15.5 | 3.175 | 0.0504 | -0.275 | 62.988
16 | 3.186 | 0.05747 | -0.272 | 55.431
16.5 | 3.196 | 0.06565 | -0.27 | 48.672
17 | 3.208 | 0.07141 | -0.269 | 44.92
17.5 | 3.217 | 0.07808 | -0.268 | 41.202
18 | 3.227 | 0.08427 | -0.267 | 38.29
18.5 | 3.235 | 0.08936 | -0.266 | 36.197

## 35. Re 4M Mach 0.25 (1)
BIGFOIL.COM POLAR EXPORT
marsden
Marsden |  |  |  | Cl Max: | 3.43 | at alpha= | 13.5 | deg
JavaFoil+Calcfoil stall+Eppler ext transition |  |  |  | L/D Max: | 206.647 | at alpha= | 4 | deg
Re: | 4000000 |  |  | Cd Min: | 0.01065 | at alpha= | 0 | deg
Mach: | 0.25 |  |  | Cl=0 at alpha= | -14.5636 | deg
|  |  |  | @ Cl=0.1, Cd= | 0.023935
|  |  |  | @ Cl=0.4, Cd= | 0.018188
|  |  |  | @ Cl=0.6, Cd= | 0.016116
alpha (deg) | Cl | Cd | Cm | Cl/Cd
-20 | -0.436 | 0.12517 | -0.196 | -3.481
-19.5 | -0.409 | 0.11604 | -0.202 | -3.523
-19 | -0.379 | 0.10812 | -0.207 | -3.503
-18.5 | -0.347 | 0.0982 | -0.215 | -3.53
-18 | -0.312 | 0.08821 | -0.222 | -3.533
-17.5 | -0.274 | 0.078 | -0.23 | -3.515
-17 | -0.234 | 0.06779 | -0.239 | -3.457
-16.5 | -0.194 | 0.05268 | -0.252 | -3.676
-16 | -0.149 | 0.04124 | -0.263 | -3.609
-15.5 | -0.1 | 0.03441 | -0.27 | -2.9
-15 | -0.048 | 0.03002 | -0.274 | -1.584
-14.5 | 0.007 | 0.02719 | -0.278 | 0.263
-14 | 0.064 | 0.02509 | -0.28 | 2.542
-13.5 | 0.122 | 0.02323 | -0.282 | 5.258
-13 | 0.182 | 0.02181 | -0.284 | 8.342
-12.5 | 0.243 | 0.02053 | -0.286 | 11.842
-12 | 0.305 | 0.01947 | -0.288 | 15.684
-11.5 | 0.369 | 0.01858 | -0.289 | 19.847
-11 | 0.433 | 0.01777 | -0.29 | 24.368
-10.5 | 0.498 | 0.017 | -0.292 | 29.302
-10 | 0.564 | 0.01646 | -0.293 | 34.25
-9.5 | 0.63 | 0.01583 | -0.294 | 39.801
-9 | 0.697 | 0.01538 | -0.295 | 45.31
-8.5 | 0.764 | 0.0149 | -0.297 | 51.271
-8 | 0.831 | 0.01452 | -0.298 | 57.24
-7.5 | 0.924 | 0.01415 | -0.299 | 65.308
-7 | 0.99 | 0.01383 | -0.3 | 71.619
-6.5 | 1.056 | 0.01355 | -0.301 | 77.97
-6 | 1.122 | 0.01322 | -0.302 | 84.88
-5.5 | 1.189 | 0.01303 | -0.303 | 91.255
-5 | 1.255 | 0.01296 | -0.303 | 96.81
-4.5 | 1.321 | 0.01285 | -0.304 | 102.788
-4 | 1.387 | 0.01265 | -0.305 | 109.64
-3.5 | 1.453 | 0.0126 | -0.306 | 115.319
-3 | 1.52 | 0.01254 | -0.307 | 121.184
-2.5 | 1.591 | 0.01182 | -0.309 | 134.625
-2 | 1.66 | 0.01164 | -0.31 | 142.601
-1.5 | 1.738 | 0.01113 | -0.313 | 156.173
-1 | 1.807 | 0.01103 | -0.314 | 163.847
-0.5 | 1.876 | 0.01113 | -0.315 | 168.562
0 | 2.003 | 0.01065 | -0.316 | 188.067
0.5 | 2.07 | 0.01082 | -0.317 | 191.424
1 | 2.137 | 0.01096 | -0.317 | 194.94
1.5 | 2.204 | 0.01127 | -0.318 | 195.664
2 | 2.271 | 0.01149 | -0.319 | 197.598
2.5 | 2.337 | 0.01165 | -0.319 | 200.62
3 | 2.404 | 0.01173 | -0.32 | 204.879
3.5 | 2.47 | 0.01204 | -0.32 | 205.101
4 | 2.536 | 0.01227 | -0.321 | 206.647
4.5 | 2.602 | 0.01295 | -0.321 | 200.892
5 | 2.667 | 0.01387 | -0.322 | 192.238
5.5 | 2.732 | 0.0148 | -0.322 | 184.647
6 | 2.797 | 0.01527 | -0.322 | 183.144
6.5 | 2.862 | 0.01552 | -0.322 | 184.427
7 | 2.926 | 0.01613 | -0.322 | 181.34
7.5 | 2.989 | 0.01695 | -0.322 | 176.382
8 | 3.006 | 0.01854 | -0.317 | 162.152
8.5 | 2.998 | 0.02028 | -0.309 | 147.85
9 | 3.024 | 0.02203 | -0.305 | 137.281
9.5 | 3.058 | 0.02381 | -0.301 | 128.454
10 | 3.099 | 0.02554 | -0.299 | 121.338
10.5 | 3.142 | 0.02721 | -0.297 | 115.472
11 | 3.188 | 0.02899 | -0.295 | 109.967
11.5 | 3.235 | 0.03082 | -0.293 | 104.952
12 | 3.283 | 0.0325 | -0.291 | 101.032
12.5 | 3.331 | 0.03454 | -0.29 | 96.435
13 | 3.381 | 0.0363 | -0.289 | 93.141
13.5 | 3.43 | 0.03822 | -0.287 | 89.751
14 | 3.106 | 0.04014 | -0.286 | 77.387
14.5 | 3.131 | 0.04555 | -0.283 | 68.735
15 | 3.152 | 0.05263 | -0.281 | 59.901
15.5 | 3.156 | 0.06232 | -0.278 | 50.647
16 | 3.164 | 0.07029 | -0.277 | 45.018
16.5 | 3.171 | 0.07747 | -0.276 | 40.931
17 | 3.172 | 0.08498 | -0.274 | 37.325
17.5 | 3.171 | 0.09306 | -0.273 | 34.071
18 | 3.165 | 0.10153 | -0.272 | 31.174
18.5 | 3.157 | 0.10966 | -0.271 | 28.792

## 36. Re 4M Mach 0.50 (1)
BIGFOIL.COM POLAR EXPORT
marsden
Marsden |  |  |  | Cl Max: | 4.461 | at alpha= | 20 | deg
JavaFoil+Calcfoil stall+Eppler ext transition |  |  |  | L/D Max: | 165.101 | at alpha= | 1 | deg
Re: | 4000000 |  |  | Cd Min: | 0.01362 | at alpha= | 0 | deg
Mach: | 0.5 |  |  | Cl=0 at alpha= | -14.5667 | deg
|  |  |  | @ Cl=0.1, Cd= | 0.074061
|  |  |  | @ Cl=0.4, Cd= | 0.032022
|  |  |  | @ Cl=0.6, Cd= | 0.019832
alpha (deg) | Cl | Cd | Cm | Cl/Cd
-20 | -0.326 | 0.16301 | -0.185 | -1.997
-19.5 | -0.296 | 0.15779 | -0.187 | -1.875
-19 | -0.265 | 0.15089 | -0.181 | -1.758
-18.5 | -0.235 | 0.14744 | -0.18 | -1.596
-18 | -0.205 | 0.14267 | -0.181 | -1.44
-17.5 | -0.176 | 0.13902 | -0.181 | -1.263
-17 | -0.146 | 0.13216 | -0.182 | -1.102
-16.5 | -0.116 | 0.12803 | -0.182 | -0.904
-16 | -0.086 | 0.122 | -0.183 | -0.704
-15.5 | -0.056 | 0.11777 | -0.18 | -0.475
-15 | -0.026 | 0.10876 | -0.181 | -0.239
-14.5 | 0.004 | 0.10103 | -0.183 | 0.038
-14 | 0.034 | 0.09403 | -0.185 | 0.359
-13.5 | 0.064 | 0.08857 | -0.186 | 0.719
-13 | 0.095 | 0.07371 | -0.225 | 1.291
-12.5 | 0.187 | 0.08017 | -0.184 | 2.336
-12 | 0.256 | 0.07185 | -0.208 | 3.559
-11.5 | 0.339 | 0.04583 | -0.274 | 7.403
-11 | 0.438 | 0.02342 | -0.317 | 18.701
-10.5 | 0.516 | 0.02134 | -0.32 | 24.197
-10 | 0.595 | 0.0199 | -0.323 | 29.885
-9.5 | 0.673 | 0.01884 | -0.325 | 35.732
-9 | 0.751 | 0.01802 | -0.327 | 41.699
-8.5 | 0.83 | 0.01736 | -0.328 | 47.812
-8 | 0.908 | 0.01674 | -0.33 | 54.252
-7.5 | 1.027 | 0.01639 | -0.331 | 62.651
-7 | 1.1 | 0.01606 | -0.332 | 68.521
-6.5 | 1.174 | 0.0157 | -0.334 | 74.785
-6 | 1.248 | 0.01551 | -0.335 | 80.415
-5.5 | 1.321 | 0.01531 | -0.336 | 86.294
-5 | 1.394 | 0.01516 | -0.337 | 91.97
-4.5 | 1.468 | 0.01496 | -0.337 | 98.09
-4 | 1.541 | 0.01505 | -0.338 | 102.405
-3.5 | 1.615 | 0.01495 | -0.339 | 108.056
-3 | 1.688 | 0.01495 | -0.34 | 112.944
-2.5 | 1.765 | 0.01439 | -0.342 | 122.717
-2 | 1.84 | 0.01448 | -0.343 | 127.09
-1.5 | 1.915 | 0.01438 | -0.344 | 133.203
-1 | 1.997 | 0.01427 | -0.346 | 139.943
-0.5 | 2.072 | 0.0145 | -0.347 | 142.905
0 | 2.239 | 0.01362 | -0.348 | 164.43
0.5 | 2.314 | 0.01403 | -0.348 | 164.936
1 | 2.389 | 0.01447 | -0.349 | 165.101
1.5 | 2.463 | 0.0152 | -0.35 | 161.961
2 | 2.405 | 0.01826 | -0.329 | 131.689
2.5 | 2.425 | 0.02022 | -0.321 | 119.921
3 | 2.457 | 0.02345 | -0.314 | 104.801
3.5 | 2.491 | 0.02944 | -0.307 | 84.638
4 | 2.552 | 0.03144 | -0.307 | 81.16
4.5 | 2.613 | 0.03359 | -0.306 | 77.8
5 | 2.675 | 0.03558 | -0.305 | 75.175
5.5 | 2.736 | 0.03804 | -0.305 | 71.924
6 | 2.797 | 0.04035 | -0.304 | 69.326
6.5 | 2.859 | 0.04295 | -0.304 | 66.58
7 | 2.921 | 0.04637 | -0.303 | 63.001
7.5 | 2.983 | 0.0495 | -0.303 | 60.257
8 | 3.043 | 0.05256 | -0.302 | 57.904
8.5 | 3.104 | 0.05708 | -0.302 | 54.38
9 | 3.164 | 0.06114 | -0.301 | 51.745
9.5 | 3.224 | 0.0652 | -0.301 | 49.451
10 | 3.285 | 0.07072 | -0.3 | 46.451
10.5 | 3.345 | 0.07746 | -0.3 | 43.181
11 | 3.401 | 0.0939 | -0.299 | 36.219
11.5 | 3.46 | 0.10421 | -0.298 | 33.201
12 | 3.515 | 0.1377 | -0.297 | 25.527
12.5 | 3.567 | 0.20241 | -0.295 | 17.625
13 | 3.629 | 0.27573 | -0.295 | 13.161
13.5 | 3.69 | 0.32618 | -0.295 | 11.312
14 | 3.75 | 0.34973 | -0.295 | 10.724
14.5 | 3.811 | 0.35576 | -0.295 | 10.712
15 | 3.871 | 0.36546 | -0.294 | 10.592
15.5 | 3.931 | 0.36556 | -0.294 | 10.753
16 | 3.991 | 0.39427 | -0.294 | 10.121
16.5 | 4.05 | 0.37483 | -0.293 | 10.805
17 | 4.109 | 0.36667 | -0.293 | 11.206
17.5 | 4.168 | 0.39847 | -0.293 | 10.46
18 | 4.227 | 0.40157 | -0.292 | 10.526
18.5 | 4.286 | 0.40887 | -0.292 | 10.483
19 | 4.345 | 0.40553 | -0.292 | 10.713
19.5 | 4.403 | 0.39933 | -0.291 | 11.025
20 | 4.461 | 0.42569 | -0.291 | 10.479

## 37. Re 5M Mach 0.00 (1)
BIGFOIL.COM POLAR EXPORT
marsden
Marsden |  |  |  | Cl Max: | 3.377 | at alpha= | 13.5 | deg
JavaFoil+Calcfoil stall+Eppler ext transition |  |  |  | L/D Max: | 220.565 | at alpha= | 3 | deg
Re: | 5000000 |  |  | Cd Min: | 0.00978 | at alpha= | 0 | deg
Mach: | 0 |  |  | Cl=0 at alpha= | -14.5636 | deg
|  |  |  | @ Cl=0.1, Cd= | 0.020995
|  |  |  | @ Cl=0.4, Cd= | 0.016582
|  |  |  | @ Cl=0.6, Cd= | 0.014705
alpha (deg) | Cl | Cd | Cm | Cl/Cd
-20 | -0.495 | 0.07559 | -0.231 | -6.553
-19.5 | -0.463 | 0.06316 | -0.24 | -7.337
-19 | -0.425 | 0.05832 | -0.243 | -7.286
-18.5 | -0.387 | 0.04913 | -0.249 | -7.883
-18 | -0.346 | 0.04183 | -0.255 | -8.275
-17.5 | -0.301 | 0.03752 | -0.258 | -8.033
-17 | -0.255 | 0.03341 | -0.262 | -7.625
-16.5 | -0.206 | 0.03056 | -0.264 | -6.73
-16 | -0.155 | 0.02826 | -0.267 | -5.477
-15.5 | -0.102 | 0.02634 | -0.269 | -3.883
-15 | -0.048 | 0.0246 | -0.271 | -1.961
-14.5 | 0.007 | 0.02305 | -0.272 | 0.312
-14 | 0.064 | 0.02174 | -0.274 | 2.94
-13.5 | 0.122 | 0.02054 | -0.276 | 5.932
-13 | 0.181 | 0.01957 | -0.277 | 9.241
-12.5 | 0.241 | 0.01857 | -0.279 | 12.969
-12 | 0.302 | 0.01767 | -0.28 | 17.08
-11.5 | 0.363 | 0.01697 | -0.281 | 21.422
-11 | 0.426 | 0.01631 | -0.283 | 26.103
-10.5 | 0.489 | 0.01566 | -0.284 | 31.218
-10 | 0.553 | 0.01505 | -0.285 | 36.718
-9.5 | 0.617 | 0.01458 | -0.286 | 42.308
-9 | 0.681 | 0.01415 | -0.287 | 48.158
-8.5 | 0.746 | 0.01372 | -0.288 | 54.385
-8 | 0.812 | 0.01334 | -0.289 | 60.834
-7.5 | 0.897 | 0.01302 | -0.29 | 68.918
-7 | 0.962 | 0.01278 | -0.291 | 75.226
-6.5 | 1.026 | 0.01252 | -0.292 | 81.915
-6 | 1.09 | 0.01232 | -0.293 | 88.47
-5.5 | 1.154 | 0.01209 | -0.294 | 95.49
-5 | 1.218 | 0.01195 | -0.295 | 101.987
-4.5 | 1.283 | 0.0118 | -0.296 | 108.723
-4 | 1.347 | 0.01168 | -0.297 | 115.401
-3.5 | 1.412 | 0.01153 | -0.297 | 122.454
-3 | 1.481 | 0.01089 | -0.299 | 135.934
-2.5 | 1.546 | 0.01082 | -0.3 | 142.954
-2 | 1.612 | 0.01064 | -0.301 | 151.592
-1.5 | 1.68 | 0.01055 | -0.302 | 159.162
-1 | 1.758 | 0.01005 | -0.306 | 174.817
-0.5 | 1.826 | 0.01005 | -0.307 | 181.604
0 | 1.94 | 0.00978 | -0.308 | 198.262
0.5 | 2.005 | 0.00987 | -0.309 | 203.129
1 | 2.07 | 0.00994 | -0.309 | 208.246
1.5 | 2.134 | 0.01014 | -0.31 | 210.568
2 | 2.199 | 0.01035 | -0.311 | 212.493
2.5 | 2.263 | 0.01046 | -0.311 | 216.406
3 | 2.328 | 0.01055 | -0.312 | 220.565
3.5 | 2.392 | 0.011 | -0.312 | 217.359
4 | 2.455 | 0.01172 | -0.312 | 209.43
4.5 | 2.519 | 0.01238 | -0.313 | 203.527
5 | 2.582 | 0.01263 | -0.313 | 204.407
5.5 | 2.646 | 0.01308 | -0.313 | 202.264
6 | 2.709 | 0.0134 | -0.313 | 202.113
6.5 | 2.771 | 0.01373 | -0.314 | 201.789
7 | 2.834 | 0.01406 | -0.314 | 201.64
7.5 | 2.897 | 0.01444 | -0.314 | 200.53
8 | 2.959 | 0.01476 | -0.314 | 200.429
8.5 | 3.021 | 0.01489 | -0.314 | 202.901
9 | 3.082 | 0.0155 | -0.314 | 198.876
9.5 | 3.142 | 0.01586 | -0.313 | 198.117
10 | 3.203 | 0.01652 | -0.313 | 193.874
10.5 | 3.253 | 0.01784 | -0.312 | 182.317
11 | 3.248 | 0.01891 | -0.305 | 171.734
11.5 | 3.264 | 0.02057 | -0.3 | 158.693
12 | 3.291 | 0.0223 | -0.296 | 147.583
12.5 | 3.327 | 0.02392 | -0.294 | 139.088
13 | 3.364 | 0.0258 | -0.291 | 130.385
13.5 | 3.377 | 0.03072 | -0.285 | 109.923
14 | 3.107 | 0.03572 | -0.281 | 86.974
14.5 | 3.12 | 0.04374 | -0.277 | 71.331
15 | 3.147 | 0.04989 | -0.274 | 63.083
15.5 | 3.162 | 0.05692 | -0.272 | 55.546
16 | 3.181 | 0.06144 | -0.271 | 51.78
16.5 | 3.196 | 0.06767 | -0.269 | 47.237
17 | 3.21 | 0.07346 | -0.268 | 43.7
17.5 | 3.223 | 0.07818 | -0.267 | 41.223
18 | 3.235 | 0.08365 | -0.266 | 38.671
18.5 | 3.244 | 0.08854 | -0.265 | 36.637

## 38. Re 5M Mach 0.10 (1)
BIGFOIL.COM POLAR EXPORT
marsden
Marsden |  |  |  | Cl Max: | 3.382 | at alpha= | 13.5 | deg
JavaFoil+Calcfoil stall+Eppler ext transition |  |  |  | L/D Max: | 216.976 | at alpha= | 3 | deg
Re: | 5000000 |  |  | Cd Min: | 0.00979 | at alpha= | 0 | deg
Mach: | 0.1 |  |  | Cl=0 at alpha= | -14.5636 | deg
|  |  |  | @ Cl=0.1, Cd= | 0.021224
|  |  |  | @ Cl=0.4, Cd= | 0.016706
|  |  |  | @ Cl=0.6, Cd= | 0.014831
alpha (deg) | Cl | Cd | Cm | Cl/Cd
-20 | -0.486 | 0.08473 | -0.226 | -5.731
-19.5 | -0.453 | 0.07506 | -0.232 | -6.029
-19 | -0.418 | 0.06478 | -0.239 | -6.458
-18.5 | -0.382 | 0.05417 | -0.247 | -7.054
-18 | -0.342 | 0.04552 | -0.253 | -7.524
-17.5 | -0.299 | 0.03948 | -0.258 | -7.581
-17 | -0.253 | 0.03523 | -0.262 | -7.187
-16.5 | -0.205 | 0.03147 | -0.265 | -6.512
-16 | -0.155 | 0.02866 | -0.268 | -5.39
-15.5 | -0.102 | 0.02686 | -0.27 | -3.802
-15 | -0.048 | 0.02502 | -0.272 | -1.927
-14.5 | 0.007 | 0.02337 | -0.274 | 0.308
-14 | 0.064 | 0.022 | -0.275 | 2.907
-13.5 | 0.122 | 0.02075 | -0.277 | 5.878
-13 | 0.181 | 0.01977 | -0.278 | 9.159
-12.5 | 0.241 | 0.01881 | -0.28 | 12.83
-12 | 0.303 | 0.01779 | -0.281 | 17.001
-11.5 | 0.364 | 0.01702 | -0.283 | 21.412
-11 | 0.427 | 0.01647 | -0.284 | 25.94
-10.5 | 0.491 | 0.01577 | -0.285 | 31.102
-10 | 0.555 | 0.01519 | -0.286 | 36.522
-9.5 | 0.619 | 0.01468 | -0.287 | 42.165
-9 | 0.684 | 0.01425 | -0.289 | 48
-8.5 | 0.749 | 0.01385 | -0.29 | 54.085
-8 | 0.815 | 0.01345 | -0.291 | 60.602
-7.5 | 0.902 | 0.01312 | -0.292 | 68.753
-7 | 0.966 | 0.01288 | -0.293 | 75.022
-6.5 | 1.031 | 0.01262 | -0.294 | 81.662
-6 | 1.095 | 0.01232 | -0.294 | 88.87
-5.5 | 1.16 | 0.0122 | -0.295 | 95.091
-5 | 1.224 | 0.01204 | -0.296 | 101.689
-4.5 | 1.289 | 0.01189 | -0.297 | 108.364
-4 | 1.354 | 0.01179 | -0.298 | 114.843
-3.5 | 1.418 | 0.01164 | -0.299 | 121.863
-3 | 1.488 | 0.01095 | -0.301 | 135.796
-2.5 | 1.553 | 0.01095 | -0.301 | 141.867
-2 | 1.62 | 0.01076 | -0.302 | 150.58
-1.5 | 1.687 | 0.01068 | -0.304 | 158.04
-1 | 1.765 | 0.01019 | -0.307 | 173.334
-0.5 | 1.834 | 0.01018 | -0.308 | 180.065
0 | 1.949 | 0.00979 | -0.309 | 199.154
0.5 | 2.015 | 0.01 | -0.31 | 201.51
1 | 2.08 | 0.01011 | -0.311 | 205.714
1.5 | 2.145 | 0.01028 | -0.311 | 208.746
2 | 2.21 | 0.0105 | -0.312 | 210.422
2.5 | 2.275 | 0.01062 | -0.313 | 214.243
3 | 2.339 | 0.01078 | -0.313 | 216.976
3.5 | 2.404 | 0.0112 | -0.314 | 214.664
4 | 2.468 | 0.01201 | -0.314 | 205.425
4.5 | 2.532 | 0.01255 | -0.314 | 201.808
5 | 2.595 | 0.01292 | -0.314 | 200.934
5.5 | 2.659 | 0.0132 | -0.315 | 201.461
6 | 2.722 | 0.01365 | -0.315 | 199.435
6.5 | 2.785 | 0.01396 | -0.315 | 199.578
7 | 2.848 | 0.01433 | -0.315 | 198.777
7.5 | 2.911 | 0.01478 | -0.315 | 196.917
8 | 2.974 | 0.01515 | -0.315 | 196.272
8.5 | 3.036 | 0.01533 | -0.315 | 197.95
9 | 3.097 | 0.01577 | -0.315 | 196.332
9.5 | 3.158 | 0.01627 | -0.315 | 194.072
10 | 3.212 | 0.01771 | -0.314 | 181.331
10.5 | 3.217 | 0.0186 | -0.308 | 172.896
11 | 3.23 | 0.02008 | -0.303 | 160.82
11.5 | 3.252 | 0.02197 | -0.299 | 148.004
12 | 3.288 | 0.0236 | -0.296 | 139.348
12.5 | 3.324 | 0.02545 | -0.293 | 130.628
13 | 3.366 | 0.02712 | -0.291 | 124.087
13.5 | 3.382 | 0.03211 | -0.285 | 105.338
14 | 3.104 | 0.03733 | -0.281 | 83.161
14.5 | 3.12 | 0.04536 | -0.277 | 68.781
15 | 3.148 | 0.0514 | -0.275 | 61.24
15.5 | 3.163 | 0.05854 | -0.273 | 54.028
16 | 3.181 | 0.0632 | -0.272 | 50.33
16.5 | 3.195 | 0.06964 | -0.27 | 45.878
17 | 3.207 | 0.07554 | -0.269 | 42.458
17.5 | 3.218 | 0.08057 | -0.268 | 39.941
18 | 3.228 | 0.08656 | -0.267 | 37.287
18.5 | 3.237 | 0.09151 | -0.266 | 35.37

## 39. Re 5M Mach 0.25 (1)
BIGFOIL.COM POLAR EXPORT
marsden
Marsden |  |  |  | Cl Max: | 3.424 | at alpha= | 13.5 | deg
JavaFoil+Calcfoil stall+Eppler ext transition |  |  |  | L/D Max: | 211.778 | at alpha= | 3 | deg
Re: | 5000000 |  |  | Cd Min: | 0.0103 | at alpha= | 0 | deg
Mach: | 0.25 |  |  | Cl=0 at alpha= | -14.5636 | deg
|  |  |  | @ Cl=0.1, Cd= | 0.022851
|  |  |  | @ Cl=0.4, Cd= | 0.017552
|  |  |  | @ Cl=0.6, Cd= | 0.015497
alpha (deg) | Cl | Cd | Cm | Cl/Cd
-20 | -0.44 | 0.11553 | -0.207 | -3.806
-19.5 | -0.413 | 0.10598 | -0.213 | -3.896
-19 | -0.383 | 0.09741 | -0.218 | -3.933
-18.5 | -0.351 | 0.08798 | -0.225 | -3.987
-18 | -0.316 | 0.07751 | -0.233 | -4.074
-17.5 | -0.278 | 0.06701 | -0.241 | -4.154
-17 | -0.239 | 0.05466 | -0.251 | -4.376
-16.5 | -0.198 | 0.0413 | -0.263 | -4.787
-16 | -0.151 | 0.03559 | -0.269 | -4.231
-15.5 | -0.1 | 0.03113 | -0.273 | -3.227
-15 | -0.048 | 0.02789 | -0.276 | -1.712
-14.5 | 0.007 | 0.02577 | -0.279 | 0.278
-14 | 0.064 | 0.0239 | -0.281 | 2.675
-13.5 | 0.122 | 0.02221 | -0.283 | 5.51
-13 | 0.182 | 0.02096 | -0.285 | 8.693
-12.5 | 0.243 | 0.0197 | -0.287 | 12.357
-12 | 0.306 | 0.01873 | -0.288 | 16.329
-11.5 | 0.369 | 0.01792 | -0.289 | 20.599
-11 | 0.433 | 0.01716 | -0.291 | 25.262
-10.5 | 0.499 | 0.01642 | -0.292 | 30.354
-10 | 0.564 | 0.01583 | -0.293 | 35.65
-9.5 | 0.631 | 0.01521 | -0.295 | 41.461
-9 | 0.697 | 0.01477 | -0.296 | 47.233
-8.5 | 0.765 | 0.01432 | -0.297 | 53.393
-8 | 0.832 | 0.01395 | -0.298 | 59.646
-7.5 | 0.925 | 0.01357 | -0.299 | 68.183
-7 | 0.991 | 0.01334 | -0.3 | 74.325
-6.5 | 1.057 | 0.01299 | -0.301 | 81.416
-6 | 1.124 | 0.01276 | -0.302 | 88.066
-5.5 | 1.19 | 0.01256 | -0.303 | 94.692
-5 | 1.256 | 0.01248 | -0.304 | 100.599
-4.5 | 1.322 | 0.01226 | -0.305 | 107.827
-4 | 1.389 | 0.01217 | -0.305 | 114.139
-3.5 | 1.455 | 0.01211 | -0.306 | 120.134
-3 | 1.521 | 0.01206 | -0.307 | 126.175
-2.5 | 1.593 | 0.01138 | -0.309 | 139.946
-2 | 1.66 | 0.01125 | -0.31 | 147.519
-1.5 | 1.729 | 0.01119 | -0.311 | 154.528
-1 | 1.808 | 0.01071 | -0.314 | 168.82
-0.5 | 1.878 | 0.01075 | -0.315 | 174.79
0 | 2.003 | 0.0103 | -0.316 | 194.478
0.5 | 2.07 | 0.01044 | -0.317 | 198.247
1 | 2.137 | 0.01057 | -0.318 | 202.289
1.5 | 2.204 | 0.01084 | -0.319 | 203.393
2 | 2.271 | 0.01104 | -0.319 | 205.767
2.5 | 2.337 | 0.01117 | -0.32 | 209.34
3 | 2.404 | 0.01135 | -0.321 | 211.778
3.5 | 2.47 | 0.01233 | -0.321 | 200.281
4 | 2.536 | 0.01317 | -0.321 | 192.541
4.5 | 2.601 | 0.01343 | -0.322 | 193.702
5 | 2.667 | 0.01384 | -0.322 | 192.65
5.5 | 2.732 | 0.01436 | -0.322 | 190.325
6 | 2.797 | 0.01503 | -0.323 | 186.067
6.5 | 2.862 | 0.01508 | -0.323 | 189.844
7 | 2.926 | 0.01562 | -0.323 | 187.372
7.5 | 2.99 | 0.01632 | -0.323 | 183.154
8 | 3.053 | 0.01716 | -0.323 | 177.909
8.5 | 3.057 | 0.01855 | -0.316 | 164.805
9 | 3.058 | 0.02032 | -0.309 | 150.524
9.5 | 3.086 | 0.02205 | -0.305 | 139.926
10 | 3.122 | 0.02371 | -0.302 | 131.67
10.5 | 3.162 | 0.02551 | -0.299 | 123.917
11 | 3.206 | 0.02714 | -0.297 | 118.156
11.5 | 3.252 | 0.0288 | -0.295 | 112.939
12 | 3.298 | 0.03068 | -0.294 | 107.495
12.5 | 3.345 | 0.03253 | -0.292 | 102.85
13 | 3.394 | 0.0343 | -0.291 | 98.961
13.5 | 3.424 | 0.03987 | -0.287 | 85.893
14 | 3.089 | 0.04588 | -0.284 | 67.331
14.5 | 3.113 | 0.05501 | -0.281 | 56.596
15 | 3.142 | 0.0617 | -0.279 | 50.914
15.5 | 3.152 | 0.06941 | -0.277 | 45.416
16 | 3.163 | 0.07564 | -0.276 | 41.815
16.5 | 3.171 | 0.08254 | -0.275 | 38.41
17 | 3.173 | 0.08837 | -0.275 | 35.908
17.5 | 3.172 | 0.09552 | -0.274 | 33.204
18 | 3.167 | 0.10335 | -0.272 | 30.64
18.5 | 3.16 | 0.11068 | -0.272 | 28.547

## 40. Re 5M Mach 0.50 (1)
BIGFOIL.COM POLAR EXPORT
marsden
Marsden |  |  |  | Cl Max: | 4.462 | at alpha= | 20 | deg
JavaFoil+Calcfoil stall+Eppler ext transition |  |  |  | L/D Max: | 176.138 | at alpha= | 1.5 | deg
Re: | 5000000 |  |  | Cd Min: | 0.01304 | at alpha= | 0 | deg
Mach: | 0.5 |  |  | Cl=0 at alpha= | -14.5667 | deg
|  |  |  | @ Cl=0.1, Cd= | 0.067624
|  |  |  | @ Cl=0.4, Cd= | 0.024837
|  |  |  | @ Cl=0.6, Cd= | 0.019127
alpha (deg) | Cl | Cd | Cm | Cl/Cd
-20 | -0.326 | 0.15823 | -0.187 | -2.058
-19.5 | -0.296 | 0.15469 | -0.188 | -1.913
-19 | -0.266 | 0.14899 | -0.185 | -1.783
-18.5 | -0.235 | 0.14337 | -0.181 | -1.641
-18 | -0.205 | 0.13869 | -0.182 | -1.482
-17.5 | -0.176 | 0.13491 | -0.182 | -1.302
-17 | -0.146 | 0.13083 | -0.183 | -1.114
-16.5 | -0.116 | 0.12669 | -0.184 | -0.914
-16 | -0.086 | 0.121 | -0.184 | -0.71
-15.5 | -0.056 | 0.11429 | -0.183 | -0.49
-15 | -0.026 | 0.1067 | -0.184 | -0.244
-14.5 | 0.004 | 0.09865 | -0.186 | 0.039
-14 | 0.034 | 0.09251 | -0.188 | 0.365
-13.5 | 0.064 | 0.08691 | -0.192 | 0.734
-13 | 0.096 | 0.06711 | -0.242 | 1.435
-12.5 | 0.188 | 0.07894 | -0.189 | 2.376
-12 | 0.259 | 0.06444 | -0.234 | 4.026
-11.5 | 0.358 | 0.0277 | -0.309 | 12.923
-11 | 0.44 | 0.02211 | -0.319 | 19.879
-10.5 | 0.517 | 0.02045 | -0.321 | 25.3
-10 | 0.595 | 0.01919 | -0.324 | 31.039
-9.5 | 0.674 | 0.01819 | -0.326 | 37.048
-9 | 0.752 | 0.01744 | -0.327 | 43.139
-8.5 | 0.831 | 0.01677 | -0.329 | 49.517
-8 | 0.909 | 0.01619 | -0.33 | 56.145
-7.5 | 1.028 | 0.01584 | -0.332 | 64.863
-7 | 1.101 | 0.01546 | -0.333 | 71.237
-6.5 | 1.175 | 0.01512 | -0.334 | 77.713
-6 | 1.249 | 0.01495 | -0.335 | 83.514
-5.5 | 1.322 | 0.01473 | -0.336 | 89.731
-5 | 1.396 | 0.01453 | -0.337 | 96.031
-4.5 | 1.469 | 0.01443 | -0.338 | 101.812
-4 | 1.543 | 0.01442 | -0.339 | 106.966
-3.5 | 1.616 | 0.01442 | -0.34 | 112.047
-3 | 1.69 | 0.01433 | -0.34 | 117.869
-2.5 | 1.766 | 0.01384 | -0.342 | 127.65
-2 | 1.84 | 0.01403 | -0.343 | 131.176
-1.5 | 1.915 | 0.01404 | -0.344 | 136.411
-1 | 1.998 | 0.0136 | -0.346 | 146.926
-0.5 | 2.074 | 0.01371 | -0.348 | 151.269
0 | 2.239 | 0.01304 | -0.348 | 171.69
0.5 | 2.314 | 0.01331 | -0.349 | 173.925
1 | 2.389 | 0.0138 | -0.35 | 173.154
1.5 | 2.464 | 0.01399 | -0.35 | 176.138
2 | 2.538 | 0.01459 | -0.351 | 173.909
2.5 | 2.379 | 0.02507 | -0.312 | 94.863
3 | 2.436 | 0.02696 | -0.31 | 90.339
3.5 | 2.496 | 0.02875 | -0.309 | 86.812
4 | 2.555 | 0.03075 | -0.308 | 83.106
4.5 | 2.617 | 0.03257 | -0.307 | 80.33
5 | 2.679 | 0.03468 | -0.307 | 77.252
5.5 | 2.74 | 0.03687 | -0.306 | 74.305
6 | 2.801 | 0.03928 | -0.305 | 71.291
6.5 | 2.862 | 0.04181 | -0.305 | 68.447
7 | 2.924 | 0.04481 | -0.304 | 65.242
7.5 | 2.985 | 0.04785 | -0.304 | 62.385
8 | 3.046 | 0.05082 | -0.304 | 59.934
8.5 | 3.106 | 0.05449 | -0.303 | 57.009
9 | 3.167 | 0.05868 | -0.302 | 53.966
9.5 | 3.226 | 0.06326 | -0.302 | 51.003
10 | 3.286 | 0.06768 | -0.301 | 48.557
10.5 | 3.346 | 0.07592 | -0.301 | 44.078
11 | 3.403 | 0.09023 | -0.3 | 37.716
11.5 | 3.46 | 0.10929 | -0.299 | 31.658
12 | 3.512 | 0.17309 | -0.297 | 20.288
12.5 | 3.567 | 0.23796 | -0.296 | 14.991
13 | 3.629 | 0.28749 | -0.296 | 12.623
13.5 | 3.69 | 0.34733 | -0.296 | 10.625
14 | 3.751 | 0.39453 | -0.295 | 9.508
14.5 | 3.811 | 0.37267 | -0.295 | 10.227
15 | 3.872 | 0.40706 | -0.295 | 9.511
15.5 | 3.931 | 0.40525 | -0.295 | 9.701
16 | 3.991 | 0.40642 | -0.294 | 9.82
16.5 | 4.05 | 0.38681 | -0.294 | 10.471
17 | 4.11 | 0.4113 | -0.293 | 9.992
17.5 | 4.169 | 0.4283 | -0.293 | 9.734
18 | 4.228 | 0.41595 | -0.293 | 10.164
18.5 | 4.287 | 0.42476 | -0.293 | 10.094
19 | 4.346 | 0.42246 | -0.292 | 10.287
19.5 | 4.404 | 0.44886 | -0.292 | 9.812
20 | 4.462 | 0.44687 | -0.291 | 9.985

## 41. Re 6M Mach 0.00 (1)
BIGFOIL.COM POLAR EXPORT
marsden
Marsden |  |  |  | Cl Max: | 3.335 | at alpha= | 13.5 | deg
JavaFoil+Calcfoil stall+Eppler ext transition |  |  |  | L/D Max: | 219.967 | at alpha= | 2 | deg
Re: | 6000000 |  |  | Cd Min: | 0.00951 | at alpha= | 0 | deg
Mach: | 0 |  |  | Cl=0 at alpha= | -14.5636 | deg
|  |  |  | @ Cl=0.1, Cd= | 0.020342
|  |  |  | @ Cl=0.4, Cd= | 0.016076
|  |  |  | @ Cl=0.6, Cd= | 0.014325
alpha (deg) | Cl | Cd | Cm | Cl/Cd
-20 | -0.501 | 0.06601 | -0.238 | -7.592
-19.5 | -0.468 | 0.05635 | -0.244 | -8.301
-19 | -0.43 | 0.05012 | -0.248 | -8.583
-18.5 | -0.391 | 0.04362 | -0.253 | -8.957
-18 | -0.348 | 0.03839 | -0.257 | -9.07
-17.5 | -0.303 | 0.03494 | -0.26 | -8.664
-17 | -0.255 | 0.03198 | -0.263 | -7.983
-16.5 | -0.206 | 0.02946 | -0.265 | -6.994
-16 | -0.155 | 0.02711 | -0.267 | -5.722
-15.5 | -0.102 | 0.02529 | -0.269 | -4.051
-15 | -0.048 | 0.0238 | -0.271 | -2.029
-14.5 | 0.007 | 0.02238 | -0.273 | 0.322
-14 | 0.064 | 0.021 | -0.275 | 3.048
-13.5 | 0.122 | 0.01994 | -0.276 | 6.117
-13 | 0.181 | 0.01896 | -0.278 | 9.546
-12.5 | 0.241 | 0.01802 | -0.279 | 13.375
-12 | 0.302 | 0.01717 | -0.28 | 17.593
-11.5 | 0.364 | 0.01643 | -0.282 | 22.144
-11 | 0.426 | 0.01582 | -0.283 | 26.944
-10.5 | 0.489 | 0.01517 | -0.284 | 32.256
-10 | 0.553 | 0.01467 | -0.285 | 37.712
-9.5 | 0.617 | 0.0142 | -0.286 | 43.462
-9 | 0.682 | 0.01379 | -0.288 | 49.449
-8.5 | 0.747 | 0.01338 | -0.289 | 55.808
-8 | 0.812 | 0.01301 | -0.29 | 62.431
-7.5 | 0.898 | 0.01269 | -0.291 | 70.798
-7 | 0.962 | 0.01237 | -0.292 | 77.788
-6.5 | 1.027 | 0.01212 | -0.293 | 84.73
-6 | 1.091 | 0.01189 | -0.293 | 91.78
-5.5 | 1.155 | 0.01176 | -0.294 | 98.203
-5 | 1.22 | 0.01161 | -0.295 | 105.027
-4.5 | 1.284 | 0.01148 | -0.296 | 111.814
-4 | 1.349 | 0.01126 | -0.297 | 119.722
-3.5 | 1.413 | 0.01122 | -0.298 | 125.983
-3 | 1.482 | 0.01063 | -0.299 | 139.361
-2.5 | 1.547 | 0.01044 | -0.3 | 148.146
-2 | 1.613 | 0.01042 | -0.301 | 154.754
-1.5 | 1.68 | 0.01037 | -0.302 | 161.989
-1 | 1.757 | 0.00983 | -0.305 | 178.718
-0.5 | 1.826 | 0.00977 | -0.307 | 187.02
0 | 1.94 | 0.00951 | -0.308 | 203.869
0.5 | 2.005 | 0.00959 | -0.309 | 208.928
1 | 2.07 | 0.00962 | -0.31 | 215.141
1.5 | 2.134 | 0.00991 | -0.31 | 215.277
2 | 2.199 | 0.01 | -0.311 | 219.967
2.5 | 2.263 | 0.01051 | -0.312 | 215.256
3 | 2.327 | 0.01127 | -0.312 | 206.509
3.5 | 2.392 | 0.01153 | -0.312 | 207.436
4 | 2.455 | 0.01197 | -0.313 | 205.089
4.5 | 2.519 | 0.01212 | -0.313 | 207.772
5 | 2.583 | 0.01251 | -0.313 | 206.385
5.5 | 2.646 | 0.01283 | -0.314 | 206.213
6 | 2.709 | 0.01318 | -0.314 | 205.448
6.5 | 2.772 | 0.01342 | -0.314 | 206.543
7 | 2.834 | 0.01371 | -0.314 | 206.741
7.5 | 2.897 | 0.01406 | -0.314 | 206.03
8 | 2.959 | 0.01436 | -0.314 | 206.056
8.5 | 3.021 | 0.01487 | -0.314 | 203.099
9 | 3.082 | 0.01515 | -0.314 | 203.425
9.5 | 3.143 | 0.0154 | -0.313 | 204.038
10 | 3.203 | 0.01591 | -0.313 | 201.304
10.5 | 3.264 | 0.0168 | -0.313 | 194.243
11 | 3.3 | 0.01775 | -0.31 | 185.917
11.5 | 3.294 | 0.01921 | -0.303 | 171.504
12 | 3.319 | 0.0207 | -0.299 | 160.348
12.5 | 3.306 | 0.02561 | -0.291 | 129.119
13 | 3.322 | 0.03027 | -0.286 | 109.755
13.5 | 3.335 | 0.03763 | -0.28 | 88.618
14 | 3.075 | 0.04424 | -0.277 | 69.512
14.5 | 3.107 | 0.05012 | -0.275 | 61.994
15 | 3.14 | 0.05509 | -0.273 | 56.999
15.5 | 3.161 | 0.05963 | -0.272 | 53.006
16 | 3.18 | 0.06513 | -0.271 | 48.828
16.5 | 3.197 | 0.06998 | -0.27 | 45.681
17 | 3.212 | 0.07507 | -0.268 | 42.783
17.5 | 3.224 | 0.08022 | -0.267 | 40.193
18 | 3.237 | 0.08457 | -0.267 | 38.273
18.5 | 3.246 | 0.08924 | -0.266 | 36.377

## 42. Re 6M Mach 0.10 (1)
BIGFOIL.COM POLAR EXPORT
marsden
Marsden |  |  |  | Cl Max: | 3.344 | at alpha= | 13.5 | deg
JavaFoil+Calcfoil stall+Eppler ext transition |  |  |  | L/D Max: | 217.921 | at alpha= | 2 | deg
Re: | 6000000 |  |  | Cd Min: | 0.00952 | at alpha= | 0 | deg
Mach: | 0.1 |  |  | Cl=0 at alpha= | -14.5636 | deg
|  |  |  | @ Cl=0.1, Cd= | 0.020571
|  |  |  | @ Cl=0.4, Cd= | 0.016231
|  |  |  | @ Cl=0.6, Cd= | 0.01443
alpha (deg) | Cl | Cd | Cm | Cl/Cd
-20 | -0.49 | 0.07626 | -0.232 | -6.429
-19.5 | -0.457 | 0.06677 | -0.238 | -6.848
-19 | -0.423 | 0.0566 | -0.245 | -7.476
-18.5 | -0.387 | 0.04678 | -0.252 | -8.264
-18 | -0.345 | 0.04083 | -0.257 | -8.455
-17.5 | -0.301 | 0.03642 | -0.26 | -8.261
-17 | -0.254 | 0.033 | -0.263 | -7.703
-16.5 | -0.205 | 0.03016 | -0.266 | -6.81
-16 | -0.155 | 0.02746 | -0.268 | -5.638
-15.5 | -0.102 | 0.02576 | -0.27 | -3.972
-15 | -0.048 | 0.02409 | -0.272 | -2.004
-14.5 | 0.007 | 0.02269 | -0.274 | 0.318
-14 | 0.064 | 0.02126 | -0.276 | 3.013
-13.5 | 0.122 | 0.02015 | -0.277 | 6.059
-13 | 0.181 | 0.01916 | -0.279 | 9.461
-12.5 | 0.242 | 0.01823 | -0.28 | 13.252
-12 | 0.303 | 0.01732 | -0.282 | 17.478
-11.5 | 0.365 | 0.01657 | -0.283 | 22.011
-11 | 0.428 | 0.01596 | -0.284 | 26.788
-10.5 | 0.491 | 0.01531 | -0.285 | 32.076
-10 | 0.555 | 0.0147 | -0.287 | 37.752
-9.5 | 0.62 | 0.01431 | -0.288 | 43.31
-9 | 0.685 | 0.01389 | -0.289 | 49.291
-8.5 | 0.75 | 0.01348 | -0.29 | 55.634
-8 | 0.816 | 0.0131 | -0.291 | 62.24
-7.5 | 0.902 | 0.01278 | -0.292 | 70.621
-7 | 0.967 | 0.01246 | -0.293 | 77.585
-6.5 | 1.031 | 0.01221 | -0.294 | 84.489
-6 | 1.096 | 0.01199 | -0.295 | 91.402
-5.5 | 1.161 | 0.01187 | -0.296 | 97.779
-5 | 1.225 | 0.01161 | -0.297 | 105.546
-4.5 | 1.29 | 0.01148 | -0.297 | 112.379
-4 | 1.355 | 0.01137 | -0.298 | 119.168
-3.5 | 1.42 | 0.01132 | -0.299 | 125.392
-3 | 1.488 | 0.01071 | -0.301 | 138.975
-2.5 | 1.554 | 0.01056 | -0.302 | 147.224
-2 | 1.62 | 0.01054 | -0.303 | 153.699
-1.5 | 1.687 | 0.01037 | -0.304 | 162.663
-1 | 1.765 | 0.00987 | -0.307 | 178.771
-0.5 | 1.834 | 0.0099 | -0.308 | 185.319
0 | 1.949 | 0.00952 | -0.309 | 204.822
0.5 | 2.015 | 0.00961 | -0.31 | 209.689
1 | 2.08 | 0.00981 | -0.311 | 211.92
1.5 | 2.145 | 0.00993 | -0.312 | 215.969
2 | 2.21 | 0.01014 | -0.312 | 217.921
2.5 | 2.275 | 0.01065 | -0.313 | 213.668
3 | 2.339 | 0.01146 | -0.313 | 204.109
3.5 | 2.404 | 0.01174 | -0.314 | 204.74
4 | 2.468 | 0.01205 | -0.314 | 204.777
4.5 | 2.532 | 0.01243 | -0.314 | 203.637
5 | 2.595 | 0.0126 | -0.315 | 206.014
5.5 | 2.659 | 0.01301 | -0.315 | 204.422
6 | 2.722 | 0.01342 | -0.315 | 202.795
6.5 | 2.785 | 0.01371 | -0.315 | 203.219
7 | 2.848 | 0.01396 | -0.315 | 204.008
7.5 | 2.911 | 0.01437 | -0.315 | 202.55
8 | 2.974 | 0.01471 | -0.315 | 202.136
8.5 | 3.036 | 0.01474 | -0.315 | 205.912
9 | 3.097 | 0.01536 | -0.315 | 201.59
9.5 | 3.158 | 0.01573 | -0.315 | 200.783
10 | 3.219 | 0.01656 | -0.315 | 194.433
10.5 | 3.27 | 0.01761 | -0.314 | 185.757
11 | 3.271 | 0.01862 | -0.307 | 175.651
11.5 | 3.281 | 0.02041 | -0.302 | 160.718
12 | 3.312 | 0.02199 | -0.298 | 150.617
12.5 | 3.307 | 0.02703 | -0.291 | 122.354
13 | 3.328 | 0.03148 | -0.286 | 105.714
13.5 | 3.344 | 0.03899 | -0.281 | 85.775
14 | 3.077 | 0.04563 | -0.278 | 67.435
14.5 | 3.108 | 0.05198 | -0.275 | 59.79
15 | 3.141 | 0.05659 | -0.274 | 55.511
15.5 | 3.162 | 0.06145 | -0.273 | 51.458
16 | 3.18 | 0.06709 | -0.272 | 47.405
16.5 | 3.196 | 0.07213 | -0.27 | 44.31
17 | 3.209 | 0.07744 | -0.269 | 41.433
17.5 | 3.22 | 0.08285 | -0.268 | 38.868
18 | 3.229 | 0.08771 | -0.267 | 36.817
18.5 | 3.239 | 0.09198 | -0.267 | 35.21

## 43. Re 6M Mach 0.25 (1)
BIGFOIL.COM POLAR EXPORT
marsden
Marsden |  |  |  | Cl Max: | 3.401 | at alpha= | 13.5 | deg
JavaFoil+Calcfoil stall+Eppler ext transition |  |  |  | L/D Max: | 213.752 | at alpha= | 2 | deg
Re: | 6000000 |  |  | Cd Min: | 0.00997 | at alpha= | 0 | deg
Mach: | 0.25 |  |  | Cl=0 at alpha= | -14.5636 | deg
|  |  |  | @ Cl=0.1, Cd= | 0.022171
|  |  |  | @ Cl=0.4, Cd= | 0.017048
|  |  |  | @ Cl=0.6, Cd= | 0.015102
alpha (deg) | Cl | Cd | Cm | Cl/Cd
-20 | -0.443 | 0.10818 | -0.213 | -4.093
-19.5 | -0.416 | 0.09904 | -0.219 | -4.199
-19 | -0.386 | 0.08965 | -0.225 | -4.31
-18.5 | -0.354 | 0.08016 | -0.232 | -4.417
-18 | -0.319 | 0.07014 | -0.239 | -4.546
-17.5 | -0.282 | 0.05738 | -0.249 | -4.921
-17 | -0.243 | 0.04523 | -0.26 | -5.375
-16.5 | -0.199 | 0.03677 | -0.267 | -5.426
-16 | -0.151 | 0.03283 | -0.271 | -4.611
-15.5 | -0.101 | 0.02956 | -0.274 | -3.409
-15 | -0.048 | 0.02669 | -0.277 | -1.794
-14.5 | 0.007 | 0.02469 | -0.28 | 0.291
-14 | 0.064 | 0.02304 | -0.282 | 2.778
-13.5 | 0.122 | 0.02164 | -0.283 | 5.659
-13 | 0.182 | 0.02027 | -0.285 | 8.999
-12.5 | 0.244 | 0.0191 | -0.287 | 12.763
-12 | 0.306 | 0.01821 | -0.288 | 16.809
-11.5 | 0.37 | 0.01739 | -0.29 | 21.253
-11 | 0.434 | 0.01666 | -0.291 | 26.033
-10.5 | 0.499 | 0.01593 | -0.293 | 31.333
-10 | 0.565 | 0.01541 | -0.294 | 36.644
-9.5 | 0.631 | 0.01483 | -0.295 | 42.55
-9 | 0.698 | 0.01439 | -0.296 | 48.509
-8.5 | 0.765 | 0.01395 | -0.297 | 54.846
-8 | 0.833 | 0.0136 | -0.298 | 61.252
-7.5 | 0.926 | 0.01322 | -0.299 | 70.03
-7 | 0.992 | 0.0129 | -0.3 | 76.875
-6.5 | 1.058 | 0.01265 | -0.301 | 83.644
-6 | 1.124 | 0.01243 | -0.302 | 90.463
-5.5 | 1.191 | 0.01224 | -0.303 | 97.292
-5 | 1.257 | 0.01207 | -0.304 | 104.143
-4.5 | 1.323 | 0.01195 | -0.305 | 110.784
-4 | 1.39 | 0.01183 | -0.306 | 117.478
-3.5 | 1.456 | 0.01169 | -0.307 | 124.558
-3 | 1.523 | 0.01161 | -0.307 | 131.12
-2.5 | 1.594 | 0.0111 | -0.309 | 143.575
-2 | 1.661 | 0.01098 | -0.31 | 151.214
-1.5 | 1.729 | 0.01096 | -0.311 | 157.857
-1 | 1.808 | 0.01038 | -0.314 | 174.081
-0.5 | 1.879 | 0.01046 | -0.316 | 179.537
0 | 2.003 | 0.00997 | -0.317 | 200.868
0.5 | 2.07 | 0.0101 | -0.317 | 204.994
1 | 2.137 | 0.01024 | -0.318 | 208.77
1.5 | 2.204 | 0.01049 | -0.319 | 210.193
2 | 2.271 | 0.01062 | -0.32 | 213.752
2.5 | 2.337 | 0.01145 | -0.32 | 204.113
3 | 2.404 | 0.01224 | -0.321 | 196.369
3.5 | 2.47 | 0.0125 | -0.321 | 197.598
4 | 2.536 | 0.013 | -0.322 | 195.001
4.5 | 2.602 | 0.01332 | -0.322 | 195.303
5 | 2.667 | 0.01372 | -0.322 | 194.368
5.5 | 2.732 | 0.01412 | -0.323 | 193.459
6 | 2.797 | 0.01462 | -0.323 | 191.287
6.5 | 2.862 | 0.01499 | -0.323 | 190.884
7 | 2.926 | 0.01512 | -0.323 | 193.587
7.5 | 2.99 | 0.01586 | -0.323 | 188.526
8 | 3.054 | 0.01647 | -0.323 | 185.401
8.5 | 3.109 | 0.01778 | -0.322 | 174.879
9 | 3.097 | 0.01891 | -0.314 | 163.742
9.5 | 3.112 | 0.02065 | -0.308 | 150.72
10 | 3.145 | 0.02223 | -0.305 | 141.479
10.5 | 3.181 | 0.02394 | -0.302 | 132.894
11 | 3.222 | 0.02572 | -0.299 | 125.235
11.5 | 3.267 | 0.02736 | -0.297 | 119.397
12 | 3.312 | 0.02906 | -0.296 | 114.001
12.5 | 3.335 | 0.03416 | -0.291 | 97.628
13 | 3.371 | 0.03886 | -0.287 | 86.738
13.5 | 3.401 | 0.04703 | -0.284 | 72.319
14 | 3.075 | 0.05373 | -0.281 | 57.244
14.5 | 3.107 | 0.06134 | -0.28 | 50.662
15 | 3.139 | 0.06684 | -0.278 | 46.959
15.5 | 3.152 | 0.07322 | -0.277 | 43.05
16 | 3.163 | 0.07943 | -0.276 | 39.825
16.5 | 3.172 | 0.08435 | -0.276 | 37.605
17 | 3.174 | 0.09087 | -0.275 | 34.932
17.5 | 3.174 | 0.09727 | -0.274 | 32.627
18 | 3.169 | 0.10391 | -0.273 | 30.493
18.5 | 3.161 | 0.1097 | -0.272 | 28.819

## 44. Re 6M Mach 0.50 (1)
BIGFOIL.COM POLAR EXPORT
marsden
Marsden |  |  |  | Cl Max: | 4.462 | at alpha= | 20 | deg
JavaFoil+Calcfoil stall+Eppler ext transition |  |  |  | L/D Max: | 179.532 | at alpha= | 0.5 | deg
Re: | 6000000 |  |  | Cd Min: | 0.01249 | at alpha= | 0 | deg
Mach: | 0.5 |  |  | Cl=0 at alpha= | -14.5667 | deg
|  |  |  | @ Cl=0.1, Cd= | 0.061544
|  |  |  | @ Cl=0.4, Cd= | 0.023013
|  |  |  | @ Cl=0.6, Cd= | 0.018507
alpha (deg) | Cl | Cd | Cm | Cl/Cd
-20 | -0.326 | 0.15796 | -0.188 | -2.063
-19.5 | -0.296 | 0.1515 | -0.189 | -1.954
-19 | -0.266 | 0.1459 | -0.187 | -1.822
-18.5 | -0.235 | 0.14272 | -0.182 | -1.649
-18 | -0.206 | 0.13802 | -0.182 | -1.489
-17.5 | -0.176 | 0.13172 | -0.183 | -1.333
-17 | -0.146 | 0.12758 | -0.184 | -1.142
-16.5 | -0.116 | 0.12348 | -0.184 | -0.938
-16 | -0.086 | 0.11963 | -0.184 | -0.718
-15.5 | -0.056 | 0.11306 | -0.184 | -0.495
-15 | -0.026 | 0.10522 | -0.185 | -0.248
-14.5 | 0.004 | 0.09778 | -0.187 | 0.039
-14 | 0.034 | 0.09087 | -0.193 | 0.372
-13.5 | 0.064 | 0.08534 | -0.197 | 0.749
-13 | 0.097 | 0.06102 | -0.254 | 1.596
-12.5 | 0.188 | 0.07691 | -0.197 | 2.445
-12 | 0.265 | 0.05356 | -0.261 | 4.957
-11.5 | 0.361 | 0.02479 | -0.313 | 14.574
-11 | 0.44 | 0.02119 | -0.32 | 20.782
-10.5 | 0.518 | 0.01972 | -0.322 | 26.274
-10 | 0.596 | 0.01855 | -0.324 | 32.143
-9.5 | 0.674 | 0.01772 | -0.326 | 38.069
-9 | 0.753 | 0.0169 | -0.328 | 44.554
-8.5 | 0.831 | 0.01627 | -0.329 | 51.097
-8 | 0.909 | 0.01577 | -0.331 | 57.662
-7.5 | 1.028 | 0.01544 | -0.332 | 66.622
-7 | 1.102 | 0.01497 | -0.333 | 73.649
-6.5 | 1.176 | 0.01474 | -0.334 | 79.788
-6 | 1.249 | 0.01454 | -0.335 | 85.94
-5.5 | 1.323 | 0.01431 | -0.336 | 92.447
-5 | 1.397 | 0.01414 | -0.337 | 98.745
-4.5 | 1.47 | 0.01399 | -0.338 | 105.075
-4 | 1.544 | 0.01397 | -0.339 | 110.505
-3.5 | 1.617 | 0.01396 | -0.34 | 115.809
-3 | 1.691 | 0.01399 | -0.341 | 120.862
-2.5 | 1.767 | 0.01351 | -0.342 | 130.844
-2 | 1.841 | 0.01364 | -0.343 | 134.992
-1.5 | 1.916 | 0.01362 | -0.344 | 140.621
-1 | 1.991 | 0.01365 | -0.345 | 145.899
-0.5 | 2.075 | 0.0133 | -0.348 | 155.942
0 | 2.239 | 0.01249 | -0.349 | 179.233
0.5 | 2.314 | 0.01289 | -0.349 | 179.532
1 | 2.389 | 0.01348 | -0.35 | 177.31
1.5 | 2.464 | 0.0138 | -0.351 | 178.499
2 | 2.329 | 0.02282 | -0.316 | 102.036
2.5 | 2.382 | 0.02461 | -0.313 | 96.794
3 | 2.439 | 0.0264 | -0.311 | 92.408
3.5 | 2.498 | 0.02812 | -0.31 | 88.839
4 | 2.559 | 0.03004 | -0.309 | 85.187
4.5 | 2.619 | 0.03198 | -0.308 | 81.909
5 | 2.681 | 0.03373 | -0.308 | 79.504
5.5 | 2.742 | 0.03588 | -0.307 | 76.426
6 | 2.804 | 0.03818 | -0.306 | 73.426
6.5 | 2.864 | 0.04074 | -0.306 | 70.298
7 | 2.925 | 0.04359 | -0.305 | 67.106
7.5 | 2.987 | 0.04655 | -0.305 | 64.161
8 | 3.048 | 0.04966 | -0.304 | 61.38
8.5 | 3.109 | 0.05327 | -0.304 | 58.358
9 | 3.168 | 0.0566 | -0.303 | 55.976
9.5 | 3.229 | 0.06134 | -0.303 | 52.634
10 | 3.287 | 0.06474 | -0.302 | 50.773
10.5 | 3.347 | 0.07125 | -0.301 | 46.977
11 | 3.404 | 0.08627 | -0.3 | 39.459
11.5 | 3.457 | 0.12431 | -0.299 | 27.811
12 | 3.511 | 0.18386 | -0.297 | 19.094
12.5 | 3.568 | 0.25797 | -0.296 | 13.83
13 | 3.629 | 0.30403 | -0.296 | 11.938
13.5 | 3.691 | 0.36505 | -0.296 | 10.11
14 | 3.751 | 0.38305 | -0.296 | 9.793
14.5 | 3.812 | 0.38761 | -0.295 | 9.834
15 | 3.872 | 0.42165 | -0.295 | 9.183
15.5 | 3.932 | 0.41864 | -0.295 | 9.392
16 | 3.992 | 0.41766 | -0.294 | 9.557
16.5 | 4.051 | 0.43515 | -0.294 | 9.31
17 | 4.11 | 0.42673 | -0.294 | 9.632
17.5 | 4.17 | 0.44037 | -0.294 | 9.469
18 | 4.229 | 0.42943 | -0.293 | 9.848
18.5 | 4.288 | 0.45174 | -0.293 | 9.492
19 | 4.346 | 0.448 | -0.292 | 9.701
19.5 | 4.404 | 0.4428 | -0.292 | 9.946
20 | 4.462 | 0.43552 | -0.292 | 10.246

## 45. Re 7M Mach 0.00 (1)
BIGFOIL.COM POLAR EXPORT
marsden
Marsden |  |  |  | Cl Max: | 3.318 | at alpha= | 11 | deg
JavaFoil+Calcfoil stall+Eppler ext transition |  |  |  | L/D Max: | 219.322 | at alpha= | 1.5 | deg
Re: | 7000000 |  |  | Cd Min: | 0.00921 | at alpha= | 0 | deg
Mach: | 0 |  |  | Cl=0 at alpha= | -14.5636 | deg
|  |  |  | @ Cl=0.1, Cd= | 0.019861
|  |  |  | @ Cl=0.4, Cd= | 0.015693
|  |  |  | @ Cl=0.6, Cd= | 0.013977
alpha (deg) | Cl | Cd | Cm | Cl/Cd
-20 | -0.506 | 0.05864 | -0.243 | -8.629
-19.5 | -0.472 | 0.05056 | -0.248 | -9.328
-19 | -0.433 | 0.0465 | -0.251 | -9.301
-18.5 | -0.392 | 0.04114 | -0.255 | -9.535
-18 | -0.349 | 0.03618 | -0.259 | -9.66
-17.5 | -0.304 | 0.03328 | -0.261 | -9.122
-17 | -0.256 | 0.03057 | -0.264 | -8.374
-16.5 | -0.206 | 0.02838 | -0.266 | -7.275
-16 | -0.155 | 0.02641 | -0.268 | -5.881
-15.5 | -0.103 | 0.02455 | -0.27 | -4.178
-15 | -0.048 | 0.0231 | -0.272 | -2.093
-14.5 | 0.007 | 0.02175 | -0.273 | 0.332
-14 | 0.064 | 0.0206 | -0.275 | 3.109
-13.5 | 0.122 | 0.01941 | -0.276 | 6.288
-13 | 0.181 | 0.01846 | -0.278 | 9.812
-12.5 | 0.241 | 0.01766 | -0.279 | 13.657
-12 | 0.302 | 0.01673 | -0.281 | 18.069
-11.5 | 0.364 | 0.01603 | -0.282 | 22.707
-11 | 0.427 | 0.01544 | -0.283 | 27.635
-10.5 | 0.49 | 0.01486 | -0.284 | 32.95
-10 | 0.554 | 0.0143 | -0.286 | 38.706
-9.5 | 0.618 | 0.01385 | -0.287 | 44.61
-9 | 0.683 | 0.01342 | -0.288 | 50.848
-8.5 | 0.748 | 0.01301 | -0.289 | 57.448
-8 | 0.813 | 0.01267 | -0.29 | 64.17
-7.5 | 0.899 | 0.01236 | -0.291 | 72.724
-7 | 0.963 | 0.01205 | -0.292 | 79.935
-6.5 | 1.027 | 0.01179 | -0.293 | 87.177
-6 | 1.092 | 0.01156 | -0.294 | 94.415
-5.5 | 1.156 | 0.01144 | -0.295 | 101.049
-5 | 1.221 | 0.01129 | -0.295 | 108.117
-4.5 | 1.285 | 0.01116 | -0.296 | 115.136
-4 | 1.349 | 0.01104 | -0.297 | 122.255
-3.5 | 1.414 | 0.01087 | -0.298 | 130.078
-3 | 1.479 | 0.01076 | -0.299 | 137.447
-2.5 | 1.548 | 0.01029 | -0.301 | 150.517
-2 | 1.614 | 0.01023 | -0.301 | 157.773
-1.5 | 1.68 | 0.0101 | -0.302 | 166.411
-1 | 1.747 | 0.01001 | -0.304 | 174.614
-0.5 | 1.826 | 0.00963 | -0.307 | 189.74
0 | 1.94 | 0.00921 | -0.308 | 210.517
0.5 | 2.005 | 0.00929 | -0.309 | 215.893
1 | 2.07 | 0.00944 | -0.31 | 219.3
1.5 | 2.134 | 0.00973 | -0.311 | 219.322
2 | 2.199 | 0.01072 | -0.311 | 205.051
2.5 | 2.263 | 0.01103 | -0.312 | 205.203
3 | 2.327 | 0.01131 | -0.312 | 205.743
3.5 | 2.392 | 0.01138 | -0.313 | 210.186
4 | 2.455 | 0.01183 | -0.313 | 207.481
4.5 | 2.519 | 0.01205 | -0.313 | 209.08
5 | 2.583 | 0.01219 | -0.313 | 211.864
5.5 | 2.646 | 0.01255 | -0.314 | 210.822
6 | 2.709 | 0.01283 | -0.314 | 211.187
6.5 | 2.772 | 0.01324 | -0.314 | 209.392
7 | 2.834 | 0.01351 | -0.314 | 209.814
7.5 | 2.897 | 0.01375 | -0.314 | 210.688
8 | 2.959 | 0.01403 | -0.314 | 210.842
8.5 | 3.021 | 0.0145 | -0.314 | 208.325
9 | 3.083 | 0.01462 | -0.314 | 210.781
9.5 | 3.144 | 0.01521 | -0.314 | 206.739
10 | 3.204 | 0.01547 | -0.313 | 207.088
10.5 | 3.264 | 0.01622 | -0.313 | 201.306
11 | 3.318 | 0.01722 | -0.312 | 192.623
11.5 | 3.266 | 0.02033 | -0.3 | 160.667
12 | 3.252 | 0.02517 | -0.292 | 129.191
12.5 | 3.255 | 0.03146 | -0.285 | 103.494
13 | 3.276 | 0.03843 | -0.28 | 85.25
13.5 | 3.317 | 0.04282 | -0.278 | 77.464
14 | 3.067 | 0.04887 | -0.276 | 62.764
14.5 | 3.104 | 0.05291 | -0.274 | 58.67
15 | 3.139 | 0.0575 | -0.273 | 54.591
15.5 | 3.16 | 0.0622 | -0.272 | 50.811
16 | 3.182 | 0.06614 | -0.271 | 48.106

## 46. Re 7M Mach 0.10 (1)
BIGFOIL.COM POLAR EXPORT
marsden
Marsden |  |  |  | Cl Max: | 3.328 | at alpha= | 13.5 | deg
JavaFoil+Calcfoil stall+Eppler ext transition |  |  |  | L/D Max: | 219.218 | at alpha= | 1 | deg
Re: | 7000000 |  |  | Cd Min: | 0.00933 | at alpha= | 0 | deg
Mach: | 0.1 |  |  | Cl=0 at alpha= | -14.5636 | deg
|  |  |  | @ Cl=0.1, Cd= | 0.020074
|  |  |  | @ Cl=0.4, Cd= | 0.015811
|  |  |  | @ Cl=0.6, Cd= | 0.014082
alpha (deg) | Cl | Cd | Cm | Cl/Cd
-20 | -0.495 | 0.06867 | -0.237 | -7.204
-19.5 | -0.462 | 0.05903 | -0.243 | -7.827
-19 | -0.427 | 0.05028 | -0.25 | -8.496
-18.5 | -0.389 | 0.04368 | -0.254 | -8.895
-18 | -0.347 | 0.03811 | -0.259 | -9.099
-17.5 | -0.302 | 0.03445 | -0.262 | -8.764
-17 | -0.255 | 0.0315 | -0.264 | -8.091
-16.5 | -0.206 | 0.02904 | -0.267 | -7.086
-16 | -0.155 | 0.02675 | -0.269 | -5.796
-15.5 | -0.102 | 0.02494 | -0.271 | -4.109
-15 | -0.048 | 0.02343 | -0.273 | -2.063
-14.5 | 0.007 | 0.02205 | -0.274 | 0.327
-14 | 0.064 | 0.0208 | -0.276 | 3.081
-13.5 | 0.122 | 0.01963 | -0.278 | 6.226
-13 | 0.181 | 0.01866 | -0.279 | 9.724
-12.5 | 0.242 | 0.01777 | -0.28 | 13.607
-12 | 0.303 | 0.01695 | -0.282 | 17.878
-11.5 | 0.365 | 0.01615 | -0.283 | 22.612
-11 | 0.428 | 0.01554 | -0.284 | 27.526
-10.5 | 0.491 | 0.0149 | -0.286 | 32.969
-10 | 0.555 | 0.0144 | -0.287 | 38.565
-9.5 | 0.62 | 0.01394 | -0.288 | 44.463
-9 | 0.685 | 0.01352 | -0.289 | 50.686
-8.5 | 0.75 | 0.01314 | -0.29 | 57.12
-8 | 0.816 | 0.01276 | -0.291 | 63.977
-7.5 | 0.903 | 0.01245 | -0.292 | 72.545
-7 | 0.968 | 0.01214 | -0.293 | 79.73
-6.5 | 1.032 | 0.01189 | -0.294 | 86.807
-6 | 1.097 | 0.01166 | -0.295 | 94.069
-5.5 | 1.162 | 0.01153 | -0.296 | 100.77
-5 | 1.226 | 0.01138 | -0.297 | 107.803
-4.5 | 1.291 | 0.01125 | -0.298 | 114.757
-4 | 1.356 | 0.01105 | -0.298 | 122.716
-3.5 | 1.421 | 0.01097 | -0.299 | 129.489
-3 | 1.486 | 0.01082 | -0.3 | 137.372
-2.5 | 1.555 | 0.01039 | -0.302 | 149.701
-2 | 1.621 | 0.01024 | -0.303 | 158.311
-1.5 | 1.688 | 0.0102 | -0.304 | 165.452
-1 | 1.755 | 0.01012 | -0.305 | 173.367
-0.5 | 1.834 | 0.00965 | -0.308 | 190.125
0 | 1.949 | 0.00933 | -0.309 | 209.044
0.5 | 2.015 | 0.0094 | -0.31 | 214.357
1 | 2.08 | 0.00949 | -0.311 | 219.218
1.5 | 2.145 | 0.00993 | -0.312 | 215.991
2 | 2.21 | 0.01087 | -0.313 | 203.295
2.5 | 2.275 | 0.01117 | -0.313 | 203.67
3 | 2.339 | 0.01143 | -0.314 | 204.7
3.5 | 2.404 | 0.01154 | -0.314 | 208.333
4 | 2.468 | 0.01185 | -0.314 | 208.262
4.5 | 2.532 | 0.01217 | -0.315 | 208.079
5 | 2.596 | 0.01246 | -0.315 | 208.243
5.5 | 2.659 | 0.01266 | -0.315 | 209.988
6 | 2.722 | 0.01299 | -0.315 | 209.529
6.5 | 2.785 | 0.01344 | -0.315 | 207.299
7 | 2.848 | 0.01375 | -0.316 | 207.135
7.5 | 2.911 | 0.01404 | -0.316 | 207.345
8 | 2.974 | 0.01436 | -0.316 | 207.098
8.5 | 3.036 | 0.0149 | -0.315 | 203.754
9 | 3.098 | 0.01491 | -0.315 | 207.776
9.5 | 3.159 | 0.01547 | -0.315 | 204.145
10 | 3.22 | 0.01601 | -0.315 | 201.071
10.5 | 3.28 | 0.0165 | -0.314 | 198.799
11 | 3.306 | 0.01777 | -0.311 | 186.014
11.5 | 3.258 | 0.02157 | -0.299 | 151.06
12 | 3.254 | 0.02638 | -0.292 | 123.341
12.5 | 3.262 | 0.03273 | -0.285 | 99.654
13 | 3.286 | 0.03962 | -0.281 | 82.949
13.5 | 3.328 | 0.04413 | -0.279 | 75.425
14 | 3.07 | 0.05035 | -0.276 | 60.968
14.5 | 3.106 | 0.05453 | -0.275 | 56.956
15 | 3.141 | 0.0591 | -0.274 | 53.145
15.5 | 3.162 | 0.06405 | -0.273 | 49.364
16 | 3.182 | 0.0679 | -0.272 | 46.859
16.5 | 3.197 | 0.07393 | -0.271 | 43.246
17 | 3.211 | 0.07873 | -0.27 | 40.782
17.5 | 3.222 | 0.08366 | -0.269 | 38.514
18 | 3.232 | 0.08792 | -0.268 | 36.755
18.5 | 3.24 | 0.09138 | -0.267 | 35.462

## 47. Re 7M Mach 0.25 (1)
BIGFOIL.COM POLAR EXPORT
marsden
Marsden |  |  |  | Cl Max: | 3.394 | at alpha= | 13.5 | deg
JavaFoil+Calcfoil stall+Eppler ext transition |  |  |  | L/D Max: | 213.75 | at alpha= | 1 | deg
Re: | 7000000 |  |  | Cd Min: | 0.00968 | at alpha= | 0 | deg
Mach: | 0.25 |  |  | Cl=0 at alpha= | -14.5636 | deg
|  |  |  | @ Cl=0.1, Cd= | 0.021572
|  |  |  | @ Cl=0.4, Cd= | 0.016644
|  |  |  | @ Cl=0.6, Cd= | 0.014722
alpha (deg) | Cl | Cd | Cm | Cl/Cd
-20 | -0.445 | 0.10222 | -0.218 | -4.357
-19.5 | -0.418 | 0.09314 | -0.224 | -4.493
-19 | -0.389 | 0.08339 | -0.23 | -4.667
-18.5 | -0.357 | 0.07369 | -0.237 | -4.844
-18 | -0.322 | 0.06275 | -0.245 | -5.134
-17.5 | -0.285 | 0.05091 | -0.255 | -5.605
-17 | -0.245 | 0.0405 | -0.264 | -6.054
-16.5 | -0.2 | 0.03434 | -0.269 | -5.835
-16 | -0.152 | 0.0311 | -0.272 | -4.885
-15.5 | -0.101 | 0.02824 | -0.275 | -3.578
-15 | -0.048 | 0.02601 | -0.278 | -1.843
-14.5 | 0.007 | 0.02391 | -0.28 | 0.3
-14 | 0.064 | 0.02242 | -0.282 | 2.858
-13.5 | 0.123 | 0.02103 | -0.284 | 5.83
-13 | 0.183 | 0.01983 | -0.286 | 9.207
-12.5 | 0.244 | 0.01866 | -0.287 | 13.074
-12 | 0.306 | 0.01775 | -0.289 | 17.259
-11.5 | 0.37 | 0.01701 | -0.29 | 21.74
-11 | 0.434 | 0.01623 | -0.291 | 26.742
-10.5 | 0.499 | 0.01558 | -0.293 | 32.056
-10 | 0.565 | 0.01502 | -0.294 | 37.627
-9.5 | 0.632 | 0.01445 | -0.295 | 43.711
-9 | 0.699 | 0.01402 | -0.296 | 49.818
-8.5 | 0.766 | 0.0136 | -0.298 | 56.319
-8 | 0.833 | 0.01325 | -0.299 | 62.904
-7.5 | 0.927 | 0.01288 | -0.3 | 71.942
-7 | 0.993 | 0.01255 | -0.301 | 79.079
-6.5 | 1.059 | 0.0123 | -0.302 | 86.074
-6 | 1.125 | 0.0121 | -0.303 | 93.009
-5.5 | 1.192 | 0.01191 | -0.303 | 100.009
-5 | 1.258 | 0.01181 | -0.304 | 106.532
-4.5 | 1.324 | 0.01159 | -0.305 | 114.28
-4 | 1.391 | 0.01149 | -0.306 | 121.043
-3.5 | 1.457 | 0.01145 | -0.307 | 127.254
-3 | 1.524 | 0.01137 | -0.308 | 134.037
-2.5 | 1.595 | 0.0108 | -0.309 | 147.687
-2 | 1.662 | 0.0108 | -0.31 | 153.933
-1.5 | 1.73 | 0.01066 | -0.311 | 162.279
-1 | 1.798 | 0.01063 | -0.312 | 169.101
-0.5 | 1.879 | 0.01015 | -0.316 | 185.059
0 | 2.003 | 0.00968 | -0.317 | 207.012
0.5 | 2.07 | 0.00987 | -0.318 | 209.728
1 | 2.137 | 0.01 | -0.318 | 213.75
1.5 | 2.204 | 0.01075 | -0.319 | 204.977
2 | 2.271 | 0.01159 | -0.32 | 195.971
2.5 | 2.337 | 0.01185 | -0.321 | 197.174
3 | 2.404 | 0.01212 | -0.321 | 198.367
3.5 | 2.47 | 0.01245 | -0.322 | 198.328
4 | 2.536 | 0.01274 | -0.322 | 199.025
4.5 | 2.602 | 0.01299 | -0.322 | 200.315
5 | 2.667 | 0.01357 | -0.323 | 196.488
5.5 | 2.732 | 0.01395 | -0.323 | 195.87
6 | 2.797 | 0.0144 | -0.323 | 194.301
6.5 | 2.862 | 0.01461 | -0.323 | 195.919
7 | 2.927 | 0.01472 | -0.323 | 198.818
7.5 | 2.991 | 0.01536 | -0.323 | 194.699
8 | 3.054 | 0.01601 | -0.323 | 190.782
8.5 | 3.117 | 0.01668 | -0.323 | 186.856
9 | 3.14 | 0.018 | -0.319 | 174.449
9.5 | 3.139 | 0.01946 | -0.312 | 161.305
10 | 3.165 | 0.02105 | -0.308 | 150.379
10.5 | 3.199 | 0.0227 | -0.304 | 140.908
11 | 3.236 | 0.02451 | -0.301 | 132.009
11.5 | 3.256 | 0.02855 | -0.296 | 114.047
12 | 3.282 | 0.03306 | -0.292 | 99.297
12.5 | 3.311 | 0.03929 | -0.287 | 84.277
13 | 3.347 | 0.04677 | -0.284 | 71.553
13.5 | 3.394 | 0.05167 | -0.282 | 65.689
14 | 3.071 | 0.05865 | -0.281 | 52.365
14.5 | 3.107 | 0.06397 | -0.28 | 48.575
15 | 3.139 | 0.07036 | -0.278 | 44.61
15.5 | 3.153 | 0.07524 | -0.278 | 41.899
16 | 3.165 | 0.08086 | -0.277 | 39.135
16.5 | 3.173 | 0.08627 | -0.276 | 36.78
17 | 3.176 | 0.09213 | -0.275 | 34.471
17.5 | 3.175 | 0.09742 | -0.274 | 32.594
18 | 3.17 | 0.10355 | -0.273 | 30.617
18.5 | 3.164 | 0.109 | -0.272 | 29.026

## 48. Re 7M Mach 0.50 (1)
BIGFOIL.COM POLAR EXPORT
marsden
Marsden |  |  |  | Cl Max: | 4.463 | at alpha= | 20 | deg
JavaFoil+Calcfoil stall+Eppler ext transition |  |  |  | L/D Max: | 184.298 | at alpha= | 0.5 | deg
Re: | 7000000 |  |  | Cd Min: | 0.01226 | at alpha= | 0 | deg
Mach: | 0.5 |  |  | Cl=0 at alpha= | -14.5667 | deg
|  |  |  | @ Cl=0.1, Cd= | 0.056106
|  |  |  | @ Cl=0.4, Cd= | 0.022033
|  |  |  | @ Cl=0.6, Cd= | 0.018049
alpha (deg) | Cl | Cd | Cm | Cl/Cd
-20 | -0.326 | 0.1542 | -0.188 | -2.113
-19.5 | -0.296 | 0.14904 | -0.19 | -1.986
-19 | -0.266 | 0.14403 | -0.188 | -1.846
-18.5 | -0.236 | 0.13855 | -0.185 | -1.701
-18 | -0.206 | 0.13096 | -0.186 | -1.571
-17.5 | -0.176 | 0.12368 | -0.187 | -1.422
-17 | -0.146 | 0.11748 | -0.189 | -1.243
-16.5 | -0.116 | 0.11099 | -0.19 | -1.046
-16 | -0.086 | 0.11737 | -0.184 | -0.732
-15.5 | -0.056 | 0.11256 | -0.184 | -0.497
-15 | -0.026 | 0.1037 | -0.186 | -0.252
-14.5 | 0.004 | 0.09629 | -0.19 | 0.04
-14 | 0.034 | 0.0898 | -0.196 | 0.377
-13.5 | 0.064 | 0.08391 | -0.201 | 0.763
-13 | 0.098 | 0.0557 | -0.264 | 1.767
-12.5 | 0.189 | 0.07415 | -0.209 | 2.548
-12 | 0.272 | 0.04294 | -0.281 | 6.339
-11.5 | 0.363 | 0.02338 | -0.315 | 15.516
-11 | 0.441 | 0.02054 | -0.32 | 21.473
-10.5 | 0.519 | 0.01919 | -0.323 | 27.024
-10 | 0.597 | 0.01808 | -0.325 | 32.996
-9.5 | 0.675 | 0.01727 | -0.326 | 39.089
-9 | 0.753 | 0.01645 | -0.328 | 45.781
-8.5 | 0.832 | 0.01586 | -0.33 | 52.454
-8 | 0.91 | 0.01536 | -0.331 | 59.239
-7.5 | 1.029 | 0.01503 | -0.332 | 68.474
-7 | 1.103 | 0.01469 | -0.333 | 75.053
-6.5 | 1.177 | 0.01433 | -0.334 | 82.11
-6 | 1.25 | 0.01417 | -0.335 | 88.201
-5.5 | 1.324 | 0.01389 | -0.337 | 95.279
-5 | 1.397 | 0.01384 | -0.337 | 100.941
-4.5 | 1.471 | 0.0137 | -0.338 | 107.337
-4 | 1.545 | 0.01365 | -0.339 | 113.124
-3.5 | 1.618 | 0.01364 | -0.34 | 118.653
-3 | 1.692 | 0.01365 | -0.341 | 123.958
-2.5 | 1.768 | 0.01319 | -0.342 | 134.103
-2 | 1.842 | 0.01328 | -0.343 | 138.771
-1.5 | 1.916 | 0.01322 | -0.344 | 145
-1 | 1.991 | 0.01341 | -0.345 | 148.448
-0.5 | 2.074 | 0.01309 | -0.348 | 158.418
0 | 2.239 | 0.01226 | -0.349 | 182.702
0.5 | 2.314 | 0.01256 | -0.35 | 184.298
1 | 2.263 | 0.01835 | -0.329 | 123.318
1.5 | 2.286 | 0.02059 | -0.321 | 111.003
2 | 2.332 | 0.02247 | -0.317 | 103.782
2.5 | 2.385 | 0.02431 | -0.314 | 98.111
3 | 2.443 | 0.02591 | -0.312 | 94.283
3.5 | 2.501 | 0.0276 | -0.311 | 90.645
4 | 2.562 | 0.02936 | -0.31 | 87.245
4.5 | 2.622 | 0.0312 | -0.309 | 84.033
5 | 2.684 | 0.03299 | -0.308 | 81.344
5.5 | 2.745 | 0.03511 | -0.308 | 78.166
6 | 2.806 | 0.03738 | -0.307 | 75.068
6.5 | 2.867 | 0.03983 | -0.307 | 71.986
7 | 2.927 | 0.04239 | -0.306 | 69.041
7.5 | 2.988 | 0.04527 | -0.305 | 66.016
8 | 3.05 | 0.04828 | -0.305 | 63.165
8.5 | 3.111 | 0.05201 | -0.305 | 59.809
9 | 3.17 | 0.05526 | -0.304 | 57.376
9.5 | 3.23 | 0.05909 | -0.303 | 54.661
10 | 3.289 | 0.06471 | -0.302 | 50.818
10.5 | 3.348 | 0.06932 | -0.302 | 48.296
11 | 3.405 | 0.08434 | -0.301 | 40.378
11.5 | 3.456 | 0.13337 | -0.299 | 25.913
12 | 3.511 | 0.19051 | -0.297 | 18.428
12.5 | 3.568 | 0.26463 | -0.296 | 13.484
13 | 3.63 | 0.31396 | -0.296 | 11.562
13.5 | 3.691 | 0.38479 | -0.296 | 9.592
14 | 3.752 | 0.40113 | -0.296 | 9.353
14.5 | 3.812 | 0.40472 | -0.296 | 9.419
15 | 3.872 | 0.40921 | -0.295 | 9.463
15.5 | 3.932 | 0.40639 | -0.295 | 9.676
16 | 3.992 | 0.43165 | -0.295 | 9.248
16.5 | 4.051 | 0.40856 | -0.294 | 9.916
17 | 4.111 | 0.43948 | -0.294 | 9.355
17.5 | 4.17 | 0.42701 | -0.294 | 9.767
18 | 4.23 | 0.44533 | -0.293 | 9.498
18.5 | 4.289 | 0.42807 | -0.293 | 10.019
19 | 4.348 | 0.45816 | -0.293 | 9.49
19.5 | 4.406 | 0.45646 | -0.292 | 9.652
20 | 4.463 | 0.4581 | -0.292 | 9.743

## 49. Re 8M Mach 0.00 (1)
BIGFOIL.COM POLAR EXPORT
marsden
Marsden |  |  |  | Cl Max: | 3.309 | at alpha= | 13.5 | deg
JavaFoil+Calcfoil stall+Eppler ext transition |  |  |  | L/D Max: | 219.073 | at alpha= | 0.5 | deg
Re: | 8000000 |  |  | Cd Min: | 0.00902 | at alpha= | 0 | deg
Mach: | 0 |  |  | Cl=0 at alpha= | -14.5636 | deg
|  |  |  | @ Cl=0.1, Cd= | 0.019441
|  |  |  | @ Cl=0.4, Cd= | 0.015343
|  |  |  | @ Cl=0.6, Cd= | 0.013659
alpha (deg) | Cl | Cd | Cm | Cl/Cd
-20 | -0.51 | 0.05351 | -0.246 | -9.523
-19.5 | -0.474 | 0.0469 | -0.251 | -10.11
-19 | -0.435 | 0.0435 | -0.253 | -9.989
-18.5 | -0.394 | 0.03896 | -0.256 | -10.103
-18 | -0.35 | 0.03523 | -0.259 | -9.933
-17.5 | -0.304 | 0.032 | -0.262 | -9.509
-17 | -0.256 | 0.02961 | -0.264 | -8.658
-16.5 | -0.207 | 0.02753 | -0.266 | -7.51
-16 | -0.155 | 0.02568 | -0.268 | -6.054
-15.5 | -0.103 | 0.02409 | -0.27 | -4.262
-15 | -0.048 | 0.02254 | -0.272 | -2.148
-14.5 | 0.007 | 0.02123 | -0.274 | 0.34
-14 | 0.064 | 0.02008 | -0.275 | 3.192
-13.5 | 0.122 | 0.01905 | -0.277 | 6.412
-13 | 0.181 | 0.01807 | -0.278 | 10.035
-12.5 | 0.241 | 0.01728 | -0.28 | 13.968
-12 | 0.302 | 0.01644 | -0.281 | 18.402
-11.5 | 0.364 | 0.01568 | -0.282 | 23.23
-11 | 0.427 | 0.01509 | -0.283 | 28.28
-10.5 | 0.49 | 0.01456 | -0.285 | 33.65
-10 | 0.554 | 0.01399 | -0.286 | 39.58
-9.5 | 0.618 | 0.01353 | -0.287 | 45.693
-9 | 0.683 | 0.01313 | -0.288 | 51.993
-8.5 | 0.748 | 0.01274 | -0.289 | 58.707
-8 | 0.813 | 0.01238 | -0.29 | 65.705
-7.5 | 0.899 | 0.0121 | -0.291 | 74.339
-7 | 0.964 | 0.01184 | -0.292 | 81.365
-6.5 | 1.028 | 0.01159 | -0.293 | 88.713
-6 | 1.093 | 0.01139 | -0.294 | 95.95
-5.5 | 1.157 | 0.01118 | -0.295 | 103.451
-5 | 1.221 | 0.01102 | -0.296 | 110.858
-4.5 | 1.286 | 0.01089 | -0.297 | 118.081
-4 | 1.351 | 0.01078 | -0.297 | 125.332
-3.5 | 1.415 | 0.01072 | -0.298 | 132.016
-3 | 1.48 | 0.0105 | -0.299 | 140.951
-2.5 | 1.549 | 0.01006 | -0.301 | 153.922
-2 | 1.615 | 0.01002 | -0.302 | 161.179
-1.5 | 1.68 | 0.0099 | -0.303 | 169.751
-1 | 1.748 | 0.00981 | -0.304 | 178.202
-0.5 | 1.818 | 0.00972 | -0.305 | 187.032
0 | 1.94 | 0.00902 | -0.308 | 214.948
0.5 | 2.005 | 0.00915 | -0.309 | 219.073
1 | 2.07 | 0.00974 | -0.31 | 212.566
1.5 | 2.134 | 0.01035 | -0.311 | 206.11
2 | 2.199 | 0.01065 | -0.311 | 206.459
2.5 | 2.263 | 0.0108 | -0.312 | 209.494
3 | 2.327 | 0.01105 | -0.312 | 210.711
3.5 | 2.392 | 0.01136 | -0.313 | 210.532
4 | 2.455 | 0.01156 | -0.313 | 212.417
4.5 | 2.519 | 0.01184 | -0.313 | 212.712
5 | 2.583 | 0.01211 | -0.314 | 213.302
5.5 | 2.646 | 0.01241 | -0.314 | 213.264
6 | 2.709 | 0.01272 | -0.314 | 212.98
6.5 | 2.772 | 0.01287 | -0.314 | 215.366
7 | 2.834 | 0.01338 | -0.314 | 211.862
7.5 | 2.897 | 0.0136 | -0.314 | 213.005
8 | 2.959 | 0.01379 | -0.314 | 214.572
8.5 | 3.021 | 0.01423 | -0.314 | 212.349
9 | 3.083 | 0.01457 | -0.314 | 211.632
9.5 | 3.144 | 0.01484 | -0.314 | 211.869
10 | 3.205 | 0.01533 | -0.313 | 209.054
10.5 | 3.264 | 0.0161 | -0.313 | 202.767
11 | 3.212 | 0.02 | -0.301 | 160.624
11.5 | 3.193 | 0.02509 | -0.292 | 127.264
12 | 3.196 | 0.03173 | -0.285 | 100.708
12.5 | 3.225 | 0.03717 | -0.281 | 86.762
13 | 3.266 | 0.04181 | -0.279 | 78.103
13.5 | 3.309 | 0.0468 | -0.277 | 70.701
14 | 3.066 | 0.05071 | -0.275 | 60.471
14.5 | 3.103 | 0.05516 | -0.274 | 56.255
15 | 3.139 | 0.05914 | -0.273 | 53.077
15.5 | 3.162 | 0.06304 | -0.272 | 50.154
16 | 3.182 | 0.06752 | -0.271 | 47.133
16.5 | 3.199 | 0.07244 | -0.27 | 44.164
17 | 3.215 | 0.07724 | -0.269 | 41.622
17.5 | 3.228 | 0.08112 | -0.268 | 39.797
18 | 3.241 | 0.08445 | -0.267 | 38.385
18.5 | 3.25 | 0.08899 | -0.266 | 36.522

## 50. Re 8M Mach 0.10 (1)
BIGFOIL.COM POLAR EXPORT
marsden
Marsden |  |  |  | Cl Max: | 3.321 | at alpha= | 13.5 | deg
JavaFoil+Calcfoil stall+Eppler ext transition |  |  |  | L/D Max: | 220.079 | at alpha= | 0.5 | deg
Re: | 8000000 |  |  | Cd Min: | 0.00913 | at alpha= | 0 | deg
Mach: | 0.1 |  |  | Cl=0 at alpha= | -14.5636 | deg
|  |  |  | @ Cl=0.1, Cd= | 0.019661
|  |  |  | @ Cl=0.4, Cd= | 0.015492
|  |  |  | @ Cl=0.6, Cd= | 0.01377
alpha (deg) | Cl | Cd | Cm | Cl/Cd
-20 | -0.499 | 0.06219 | -0.241 | -8.021
-19.5 | -0.466 | 0.05341 | -0.247 | -8.719
-19 | -0.43 | 0.04631 | -0.252 | -9.279
-18.5 | -0.39 | 0.0409 | -0.256 | -9.543
-18 | -0.348 | 0.0368 | -0.26 | -9.444
-17.5 | -0.303 | 0.03309 | -0.263 | -9.147
-17 | -0.255 | 0.03032 | -0.265 | -8.423
-16.5 | -0.206 | 0.02814 | -0.267 | -7.325
-16 | -0.155 | 0.02598 | -0.269 | -5.974
-15.5 | -0.103 | 0.02447 | -0.271 | -4.19
-15 | -0.048 | 0.02286 | -0.273 | -2.117
-14.5 | 0.007 | 0.02153 | -0.275 | 0.335
-14 | 0.064 | 0.0203 | -0.276 | 3.16
-13.5 | 0.122 | 0.01927 | -0.278 | 6.348
-13 | 0.182 | 0.01826 | -0.279 | 9.943
-12.5 | 0.242 | 0.01738 | -0.281 | 13.917
-12 | 0.303 | 0.01658 | -0.282 | 18.284
-11.5 | 0.365 | 0.01582 | -0.283 | 23.088
-11 | 0.428 | 0.01523 | -0.285 | 28.114
-10.5 | 0.492 | 0.0147 | -0.286 | 33.455
-10 | 0.556 | 0.0141 | -0.287 | 39.409
-9.5 | 0.62 | 0.01362 | -0.288 | 45.542
-9 | 0.686 | 0.01323 | -0.289 | 51.828
-8.5 | 0.751 | 0.01283 | -0.29 | 58.526
-8 | 0.817 | 0.01249 | -0.291 | 65.388
-7.5 | 0.904 | 0.01219 | -0.292 | 74.156
-7 | 0.968 | 0.01185 | -0.293 | 81.723
-6.5 | 1.033 | 0.01161 | -0.294 | 88.955
-6 | 1.098 | 0.01138 | -0.295 | 96.417
-5.5 | 1.162 | 0.01127 | -0.296 | 103.175
-5 | 1.227 | 0.01112 | -0.297 | 110.374
-4.5 | 1.292 | 0.01099 | -0.298 | 117.527
-4 | 1.357 | 0.01088 | -0.299 | 124.765
-3.5 | 1.422 | 0.01072 | -0.3 | 132.578
-3 | 1.487 | 0.01056 | -0.3 | 140.88
-2.5 | 1.556 | 0.01016 | -0.302 | 153.121
-2 | 1.622 | 0.01002 | -0.303 | 161.865
-1.5 | 1.688 | 0.01 | -0.304 | 168.81
-1 | 1.755 | 0.00992 | -0.305 | 176.976
-0.5 | 1.826 | 0.00984 | -0.307 | 185.44
0 | 1.949 | 0.00913 | -0.309 | 213.565
0.5 | 2.015 | 0.00915 | -0.31 | 220.079
1 | 2.08 | 0.00994 | -0.311 | 209.355
1.5 | 2.145 | 0.01054 | -0.312 | 203.539
2 | 2.21 | 0.01073 | -0.313 | 205.939
2.5 | 2.275 | 0.01109 | -0.313 | 205.168
3 | 2.339 | 0.01122 | -0.314 | 208.454
3.5 | 2.404 | 0.01152 | -0.314 | 208.71
4 | 2.468 | 0.01178 | -0.314 | 209.439
4.5 | 2.532 | 0.0121 | -0.315 | 209.223
5 | 2.596 | 0.01225 | -0.315 | 211.859
5.5 | 2.659 | 0.01258 | -0.315 | 211.396
6 | 2.722 | 0.01288 | -0.315 | 211.402
6.5 | 2.785 | 0.01306 | -0.316 | 213.319
7 | 2.848 | 0.01336 | -0.316 | 213.2
7.5 | 2.911 | 0.01388 | -0.316 | 209.667
8 | 2.974 | 0.0141 | -0.316 | 210.937
8.5 | 3.036 | 0.0146 | -0.316 | 207.939
9 | 3.098 | 0.01475 | -0.315 | 210.084
9.5 | 3.159 | 0.01507 | -0.315 | 209.622
10 | 3.22 | 0.01552 | -0.315 | 207.424
10.5 | 3.28 | 0.01671 | -0.315 | 196.288
11 | 3.203 | 0.02121 | -0.3 | 151.028
11.5 | 3.197 | 0.02616 | -0.292 | 122.19
12 | 3.204 | 0.03286 | -0.285 | 97.505
12.5 | 3.236 | 0.03835 | -0.282 | 84.374
13 | 3.276 | 0.04314 | -0.279 | 75.956
13.5 | 3.321 | 0.04811 | -0.278 | 69.038
14 | 3.068 | 0.05217 | -0.276 | 58.819
14.5 | 3.105 | 0.05691 | -0.275 | 54.565
15 | 3.141 | 0.06085 | -0.274 | 51.624
15.5 | 3.163 | 0.0647 | -0.273 | 48.884
16 | 3.183 | 0.06954 | -0.272 | 45.77
16.5 | 3.199 | 0.07462 | -0.271 | 42.865
17 | 3.213 | 0.07933 | -0.27 | 40.498
17.5 | 3.224 | 0.08358 | -0.269 | 38.576
18 | 3.234 | 0.08746 | -0.268 | 36.976
18.5 | 3.243 | 0.09071 | -0.267 | 35.751

## 51. Re 8M Mach 0.25 (1)
BIGFOIL.COM POLAR EXPORT
marsden
Marsden |  |  |  | Cl Max: | 3.39 | at alpha= | 13.5 | deg
JavaFoil+Calcfoil stall+Eppler ext transition |  |  |  | L/D Max: | 215.657 | at alpha= | 0.5 | deg
Re: | 8000000 |  |  | Cd Min: | 0.00955 | at alpha= | 0 | deg
Mach: | 0.25 |  |  | Cl=0 at alpha= | -14.5636 | deg
|  |  |  | @ Cl=0.1, Cd= | 0.021059
|  |  |  | @ Cl=0.4, Cd= | 0.016274
|  |  |  | @ Cl=0.6, Cd= | 0.014417
alpha (deg) | Cl | Cd | Cm | Cl/Cd
-20 | -0.447 | 0.09849 | -0.221 | -4.538
-19.5 | -0.421 | 0.08808 | -0.228 | -4.777
-19 | -0.392 | 0.07794 | -0.235 | -5.025
-18.5 | -0.36 | 0.06784 | -0.242 | -5.301
-18 | -0.325 | 0.05622 | -0.251 | -5.785
-17.5 | -0.288 | 0.04558 | -0.259 | -6.316
-17 | -0.246 | 0.03869 | -0.265 | -6.358
-16.5 | -0.201 | 0.03263 | -0.271 | -6.162
-16 | -0.152 | 0.02988 | -0.273 | -5.096
-15.5 | -0.101 | 0.02732 | -0.276 | -3.704
-15 | -0.048 | 0.02527 | -0.278 | -1.899
-14.5 | 0.007 | 0.02347 | -0.28 | 0.306
-14 | 0.064 | 0.02187 | -0.282 | 2.933
-13.5 | 0.123 | 0.02054 | -0.284 | 5.975
-13 | 0.183 | 0.01939 | -0.286 | 9.426
-12.5 | 0.244 | 0.01826 | -0.288 | 13.373
-12 | 0.307 | 0.01736 | -0.289 | 17.66
-11.5 | 0.37 | 0.01663 | -0.29 | 22.252
-11 | 0.434 | 0.01587 | -0.292 | 27.371
-10.5 | 0.5 | 0.01525 | -0.293 | 32.76
-10 | 0.565 | 0.01471 | -0.294 | 38.439
-9.5 | 0.632 | 0.01415 | -0.295 | 44.669
-9 | 0.699 | 0.01373 | -0.297 | 50.91
-8.5 | 0.766 | 0.0133 | -0.298 | 57.595
-8 | 0.834 | 0.01294 | -0.299 | 64.46
-7.5 | 0.927 | 0.01259 | -0.3 | 73.611
-7 | 0.993 | 0.01228 | -0.301 | 80.86
-6.5 | 1.06 | 0.01203 | -0.302 | 88.117
-6 | 1.126 | 0.01181 | -0.303 | 95.373
-5.5 | 1.192 | 0.01163 | -0.304 | 102.562
-5 | 1.259 | 0.01156 | -0.305 | 108.926
-4.5 | 1.325 | 0.01142 | -0.305 | 116.07
-4 | 1.392 | 0.01122 | -0.306 | 124.009
-3.5 | 1.458 | 0.01118 | -0.307 | 130.425
-3 | 1.525 | 0.01111 | -0.308 | 137.294
-2.5 | 1.595 | 0.01057 | -0.31 | 150.948
-2 | 1.663 | 0.01054 | -0.31 | 157.715
-1.5 | 1.73 | 0.01047 | -0.311 | 165.282
-1 | 1.799 | 0.0104 | -0.312 | 173.048
-0.5 | 1.87 | 0.01038 | -0.314 | 180.109
0 | 2.003 | 0.00955 | -0.317 | 209.845
0.5 | 2.07 | 0.0096 | -0.318 | 215.657
1 | 2.137 | 0.01069 | -0.319 | 199.914
1.5 | 2.204 | 0.01122 | -0.319 | 196.492
2 | 2.271 | 0.01137 | -0.32 | 199.667
2.5 | 2.337 | 0.01171 | -0.321 | 199.549
3 | 2.404 | 0.01207 | -0.321 | 199.193
3.5 | 2.47 | 0.01232 | -0.322 | 200.438
4 | 2.536 | 0.01268 | -0.322 | 199.908
4.5 | 2.602 | 0.01298 | -0.323 | 200.38
5 | 2.667 | 0.01319 | -0.323 | 202.153
5.5 | 2.732 | 0.01355 | -0.323 | 201.68
6 | 2.797 | 0.01414 | -0.323 | 197.805
6.5 | 2.862 | 0.01443 | -0.323 | 198.365
7 | 2.927 | 0.01443 | -0.324 | 202.812
7.5 | 2.991 | 0.015 | -0.324 | 199.399
8 | 3.055 | 0.01556 | -0.324 | 196.315
8.5 | 3.118 | 0.01624 | -0.323 | 192.033
9 | 3.173 | 0.01747 | -0.323 | 181.667
9.5 | 3.164 | 0.01862 | -0.315 | 169.98
10 | 3.183 | 0.02015 | -0.31 | 157.964
10.5 | 3.206 | 0.02225 | -0.305 | 144.121
11 | 3.203 | 0.02758 | -0.297 | 116.124
11.5 | 3.229 | 0.03207 | -0.293 | 100.687
12 | 3.255 | 0.039 | -0.288 | 83.47
12.5 | 3.295 | 0.04496 | -0.285 | 73.306
13 | 3.34 | 0.05087 | -0.283 | 65.662
13.5 | 3.39 | 0.05602 | -0.282 | 60.524
14 | 3.071 | 0.06086 | -0.281 | 50.458
14.5 | 3.107 | 0.06663 | -0.28 | 46.63
15 | 3.14 | 0.07161 | -0.279 | 43.846
15.5 | 3.154 | 0.07671 | -0.278 | 41.111
16 | 3.166 | 0.08243 | -0.277 | 38.403
16.5 | 3.174 | 0.08806 | -0.276 | 36.038
17 | 3.177 | 0.09253 | -0.275 | 34.339
17.5 | 3.177 | 0.0977 | -0.274 | 32.518
18 | 3.172 | 0.10281 | -0.273 | 30.856
18.5 | 3.165 | 0.10736 | -0.272 | 29.481

## 52. Re 8M Mach 0.50 (1)
BIGFOIL.COM POLAR EXPORT
marsden
Marsden |  |  |  | Cl Max: | 4.464 | at alpha= | 20 | deg
JavaFoil+Calcfoil stall+Eppler ext transition |  |  |  | L/D Max: | 187.885 | at alpha= | 0 | deg
Re: | 8000000 |  |  | Cd Min: | 0.01192 | at alpha= | 0 | deg
Mach: | 0.5 |  |  | Cl=0 at alpha= | -14.5667 | deg
|  |  |  | @ Cl=0.1, Cd= | 0.051189
|  |  |  | @ Cl=0.4, Cd= | 0.021355
|  |  |  | @ Cl=0.6, Cd= | 0.01766
alpha (deg) | Cl | Cd | Cm | Cl/Cd
-20 | -0.326 | 0.1525 | -0.188 | -2.137
-19.5 | -0.296 | 0.14825 | -0.19 | -1.997
-19 | -0.266 | 0.14207 | -0.189 | -1.872
-18.5 | -0.236 | 0.13715 | -0.186 | -1.719
-18 | -0.206 | 0.12987 | -0.188 | -1.586
-17.5 | -0.176 | 0.12263 | -0.19 | -1.436
-17 | -0.146 | 0.11573 | -0.191 | -1.263
-16.5 | -0.116 | 0.10993 | -0.193 | -1.057
-16 | -0.086 | 0.11827 | -0.185 | -0.727
-15.5 | -0.056 | 0.11106 | -0.185 | -0.504
-15 | -0.026 | 0.10321 | -0.187 | -0.253
-14.5 | 0.004 | 0.09561 | -0.192 | 0.04
-14 | 0.034 | 0.08908 | -0.197 | 0.38
-13.5 | 0.064 | 0.08267 | -0.205 | 0.775
-13 | 0.099 | 0.05096 | -0.272 | 1.95
-12.5 | 0.19 | 0.07181 | -0.217 | 2.642
-12 | 0.281 | 0.03192 | -0.301 | 8.792
-11.5 | 0.364 | 0.0225 | -0.317 | 16.156
-11 | 0.442 | 0.02002 | -0.321 | 22.063
-10.5 | 0.519 | 0.0188 | -0.323 | 27.61
-10 | 0.597 | 0.01769 | -0.325 | 33.757
-9.5 | 0.675 | 0.01692 | -0.327 | 39.919
-9 | 0.754 | 0.0161 | -0.328 | 46.821
-8.5 | 0.832 | 0.01551 | -0.33 | 53.663
-8 | 0.91 | 0.01504 | -0.331 | 60.521
-7.5 | 1.03 | 0.01471 | -0.332 | 70.008
-7 | 1.103 | 0.01435 | -0.334 | 76.891
-6.5 | 1.177 | 0.01412 | -0.335 | 83.352
-6 | 1.251 | 0.01382 | -0.336 | 90.492
-5.5 | 1.324 | 0.01369 | -0.337 | 96.74
-5 | 1.398 | 0.01352 | -0.338 | 103.446
-4.5 | 1.472 | 0.01335 | -0.339 | 110.232
-4 | 1.545 | 0.01331 | -0.339 | 116.068
-3.5 | 1.619 | 0.01329 | -0.34 | 121.858
-3 | 1.693 | 0.01328 | -0.341 | 127.47
-2.5 | 1.769 | 0.01298 | -0.343 | 136.282
-2 | 1.843 | 0.01304 | -0.343 | 141.29
-1.5 | 1.917 | 0.01303 | -0.344 | 147.12
-1 | 1.991 | 0.01316 | -0.345 | 151.362
-0.5 | 2.067 | 0.01325 | -0.346 | 156.003
0 | 2.239 | 0.01192 | -0.349 | 187.885
0.5 | 2.313 | 0.0148 | -0.35 | 156.251
1 | 2.262 | 0.01832 | -0.329 | 123.472
1.5 | 2.289 | 0.0204 | -0.322 | 112.204
2 | 2.335 | 0.02219 | -0.318 | 105.249
2.5 | 2.389 | 0.0239 | -0.315 | 99.942
3 | 2.446 | 0.02551 | -0.313 | 95.885
3.5 | 2.504 | 0.02729 | -0.312 | 91.738
4 | 2.564 | 0.02886 | -0.311 | 88.855
4.5 | 2.625 | 0.03067 | -0.31 | 85.564
5 | 2.685 | 0.03254 | -0.309 | 82.514
5.5 | 2.747 | 0.03455 | -0.308 | 79.501
6 | 2.808 | 0.0368 | -0.308 | 76.319
6.5 | 2.869 | 0.03895 | -0.307 | 73.663
7 | 2.929 | 0.04191 | -0.306 | 69.88
7.5 | 2.99 | 0.04427 | -0.306 | 67.542
8 | 3.051 | 0.04721 | -0.306 | 64.636
8.5 | 3.112 | 0.05065 | -0.305 | 61.436
9 | 3.172 | 0.05454 | -0.304 | 58.16
9.5 | 3.232 | 0.05778 | -0.304 | 55.927
10 | 3.29 | 0.06328 | -0.303 | 51.998
10.5 | 3.349 | 0.06863 | -0.302 | 48.797
11 | 3.406 | 0.08271 | -0.301 | 41.183
11.5 | 3.456 | 0.13383 | -0.299 | 25.822
12 | 3.511 | 0.19946 | -0.298 | 17.603
12.5 | 3.569 | 0.26727 | -0.297 | 13.353
13 | 3.63 | 0.32127 | -0.297 | 11.3
13.5 | 3.691 | 0.3791 | -0.296 | 9.737
14 | 3.752 | 0.39411 | -0.296 | 9.52
14.5 | 3.812 | 0.39713 | -0.296 | 9.6
15 | 3.873 | 0.42914 | -0.296 | 9.025
15.5 | 3.933 | 0.42448 | -0.295 | 9.265
16 | 3.992 | 0.42108 | -0.295 | 9.481
16.5 | 4.052 | 0.44153 | -0.295 | 9.178
17 | 4.112 | 0.45661 | -0.294 | 9.006
17.5 | 4.171 | 0.44412 | -0.294 | 9.393
18 | 4.23 | 0.43539 | -0.294 | 9.716
18.5 | 4.29 | 0.44853 | -0.293 | 9.565
19 | 4.348 | 0.4491 | -0.293 | 9.682
19.5 | 4.406 | 0.4487 | -0.292 | 9.82
20 | 4.464 | 0.45145 | -0.292 | 9.888

## 53. Re 10M Mach 0.00 (1)
BIGFOIL.COM POLAR EXPORT
marsden
Marsden |  |  |  | Cl Max: | 3.307 | at alpha= | 13.5 | deg
JavaFoil+Calcfoil stall+Eppler ext transition |  |  |  | L/D Max: | 222.407 | at alpha= | 8 | deg
Re: | 10000000 |  |  | Cd Min: | 0.00956 | at alpha= | -1.5 | deg
Mach: | 0 |  |  | Cl=0 at alpha= | -14.5636 | deg
|  |  |  | @ Cl=0.1, Cd= | 0.018758
|  |  |  | @ Cl=0.4, Cd= | 0.01484
|  |  |  | @ Cl=0.6, Cd= | 0.013194
alpha (deg) | Cl | Cd | Cm | Cl/Cd
-20 | -0.513 | 0.04875 | -0.249 | -10.521
-19.5 | -0.477 | 0.04244 | -0.253 | -11.246
-19 | -0.437 | 0.03964 | -0.256 | -11.027
-18.5 | -0.395 | 0.03607 | -0.258 | -10.963
-18 | -0.351 | 0.03302 | -0.261 | -10.636
-17.5 | -0.305 | 0.03057 | -0.263 | -9.975
-17 | -0.257 | 0.0284 | -0.265 | -9.046
-16.5 | -0.207 | 0.02625 | -0.267 | -7.892
-16 | -0.156 | 0.02456 | -0.269 | -6.342
-15.5 | -0.103 | 0.0231 | -0.271 | -4.452
-15 | -0.048 | 0.02172 | -0.273 | -2.231
-14.5 | 0.007 | 0.02054 | -0.274 | 0.352
-14 | 0.064 | 0.01936 | -0.276 | 3.315
-13.5 | 0.122 | 0.01839 | -0.277 | 6.649
-13 | 0.181 | 0.0175 | -0.279 | 10.368
-12.5 | 0.242 | 0.01662 | -0.28 | 14.544
-12 | 0.303 | 0.01586 | -0.281 | 19.099
-11.5 | 0.365 | 0.01519 | -0.283 | 24.015
-11 | 0.427 | 0.01457 | -0.284 | 29.334
-10.5 | 0.491 | 0.01402 | -0.285 | 34.998
-10 | 0.554 | 0.01352 | -0.286 | 41.006
-9.5 | 0.619 | 0.01306 | -0.287 | 47.366
-9 | 0.684 | 0.01269 | -0.288 | 53.891
-8.5 | 0.749 | 0.01229 | -0.29 | 60.93
-8 | 0.814 | 0.01196 | -0.291 | 68.084
-7.5 | 0.9 | 0.01167 | -0.292 | 77.128
-7 | 0.965 | 0.01135 | -0.293 | 85.04
-6.5 | 1.029 | 0.0111 | -0.293 | 92.703
-6 | 1.094 | 0.01089 | -0.294 | 100.482
-5.5 | 1.158 | 0.01079 | -0.295 | 107.384
-5 | 1.223 | 0.01064 | -0.296 | 114.938
-4.5 | 1.287 | 0.01049 | -0.297 | 122.712
-4 | 1.352 | 0.01038 | -0.298 | 130.265
-3.5 | 1.417 | 0.01033 | -0.299 | 137.213
-3 | 1.482 | 0.01016 | -0.299 | 145.872
-2.5 | 1.55 | 0.00974 | -0.301 | 159.22
-2 | 1.616 | 0.00968 | -0.302 | 166.874
-1.5 | 1.682 | 0.00956 | -0.303 | 175.912
-1 | 1.748 | 0.00961 | -0.304 | 181.897
-0.5 | 1.815 | 0.01012 | -0.305 | 179.311
0 | 1.94 | 0.00982 | -0.306 | 197.429
0.5 | 2.005 | 0.00979 | -0.309 | 204.809
1 | 2.07 | 0.01002 | -0.31 | 206.487
1.5 | 2.134 | 0.0102 | -0.311 | 209.295
2 | 2.199 | 0.0105 | -0.311 | 209.407
2.5 | 2.263 | 0.01067 | -0.312 | 212.065
3 | 2.327 | 0.011 | -0.313 | 211.671
3.5 | 2.392 | 0.01102 | -0.313 | 217.062
4 | 2.455 | 0.01141 | -0.313 | 215.144
4.5 | 2.519 | 0.01157 | -0.314 | 217.772
5 | 2.583 | 0.01182 | -0.314 | 218.475
5.5 | 2.646 | 0.01211 | -0.314 | 218.568
6 | 2.709 | 0.01232 | -0.314 | 219.867
6.5 | 2.772 | 0.01252 | -0.314 | 221.349
7 | 2.834 | 0.01292 | -0.314 | 219.334
7.5 | 2.897 | 0.01312 | -0.314 | 220.733
8 | 2.959 | 0.0133 | -0.314 | 222.407
8.5 | 3.021 | 0.01368 | -0.314 | 220.799
9 | 3.083 | 0.01435 | -0.314 | 214.828
9.5 | 3.142 | 0.01551 | -0.314 | 202.563
10 | 3.153 | 0.01807 | -0.308 | 174.466
10.5 | 3.087 | 0.02409 | -0.294 | 128.127
11 | 3.093 | 0.03005 | -0.287 | 102.933
11.5 | 3.129 | 0.03371 | -0.284 | 92.83
12 | 3.166 | 0.03875 | -0.281 | 81.695
12.5 | 3.212 | 0.04211 | -0.279 | 76.291
13 | 3.259 | 0.04582 | -0.278 | 71.127
13.5 | 3.307 | 0.04984 | -0.277 | 66.351
14 | 3.066 | 0.05361 | -0.275 | 57.197
14.5 | 3.105 | 0.05692 | -0.274 | 54.551
15 | 3.142 | 0.06077 | -0.274 | 51.698
15.5 | 3.162 | 0.06524 | -0.272 | 48.476
16 | 3.185 | 0.06869 | -0.272 | 46.372
16.5 | 3.203 | 0.07291 | -0.27 | 43.929
17 | 3.218 | 0.07659 | -0.269 | 42.022
17.5 | 3.232 | 0.08008 | -0.269 | 40.362
18 | 3.246 | 0.08293 | -0.268 | 39.139
18.5 | 3.253 | 0.08907 | -0.267 | 36.525

## 54. Re 10M Mach 0.10 (1)
BIGFOIL.COM POLAR EXPORT
marsden
Marsden |  |  |  | Cl Max: | 3.319 | at alpha= | 13.5 | deg
JavaFoil+Calcfoil stall+Eppler ext transition |  |  |  | L/D Max: | 219.287 | at alpha= | 6.5 | deg
Re: | 10000000 |  |  | Cd Min: | 0.00963 | at alpha= | -1 | deg
Mach: | 0.1 |  |  | Cl=0 at alpha= | -14.5636 | deg
|  |  |  | @ Cl=0.1, Cd= | 0.018937
|  |  |  | @ Cl=0.4, Cd= | 0.014998
|  |  |  | @ Cl=0.6, Cd= | 0.013315
alpha (deg) | Cl | Cd | Cm | Cl/Cd
-20 | -0.503 | 0.05549 | -0.246 | -9.071
-19.5 | -0.47 | 0.04684 | -0.252 | -10.039
-19 | -0.433 | 0.04159 | -0.256 | -10.407
-18.5 | -0.392 | 0.03754 | -0.259 | -10.451
-18 | -0.349 | 0.03419 | -0.261 | -10.209
-17.5 | -0.303 | 0.03146 | -0.264 | -9.647
-17 | -0.256 | 0.02909 | -0.266 | -8.798
-16.5 | -0.207 | 0.02681 | -0.268 | -7.707
-16 | -0.156 | 0.02485 | -0.27 | -6.259
-15.5 | -0.103 | 0.02347 | -0.272 | -4.377
-15 | -0.048 | 0.02204 | -0.274 | -2.199
-14.5 | 0.007 | 0.0208 | -0.275 | 0.347
-14 | 0.064 | 0.01957 | -0.277 | 3.282
-13.5 | 0.122 | 0.01855 | -0.278 | 6.603
-13 | 0.182 | 0.01767 | -0.28 | 10.291
-12.5 | 0.242 | 0.01684 | -0.281 | 14.382
-12 | 0.304 | 0.01594 | -0.283 | 19.044
-11.5 | 0.366 | 0.0153 | -0.284 | 23.912
-11 | 0.429 | 0.01474 | -0.285 | 29.075
-10.5 | 0.492 | 0.01412 | -0.286 | 34.865
-10 | 0.556 | 0.01364 | -0.288 | 40.782
-9.5 | 0.621 | 0.01316 | -0.289 | 47.208
-9 | 0.686 | 0.01278 | -0.29 | 53.714
-8.5 | 0.752 | 0.01239 | -0.291 | 60.688
-8 | 0.818 | 0.01205 | -0.292 | 67.875
-7.5 | 0.905 | 0.01175 | -0.293 | 76.957
-7 | 0.969 | 0.01144 | -0.294 | 84.699
-6.5 | 1.034 | 0.01118 | -0.295 | 92.463
-6 | 1.099 | 0.01098 | -0.296 | 100.071
-5.5 | 1.164 | 0.01087 | -0.297 | 107.098
-5 | 1.229 | 0.01072 | -0.298 | 114.611
-4.5 | 1.293 | 0.01059 | -0.298 | 122.169
-4 | 1.358 | 0.01048 | -0.299 | 129.663
-3.5 | 1.424 | 0.01033 | -0.3 | 137.816
-3 | 1.489 | 0.01021 | -0.301 | 145.818
-2.5 | 1.557 | 0.00984 | -0.302 | 158.224
-2 | 1.623 | 0.00979 | -0.303 | 165.766
-1.5 | 1.69 | 0.00967 | -0.304 | 174.773
-1 | 1.756 | 0.00963 | -0.305 | 182.378
-0.5 | 1.823 | 0.01018 | -0.306 | 179.045
0 | 1.949 | 0.00986 | -0.308 | 197.772
0.5 | 2.015 | 0.00998 | -0.31 | 201.965
1 | 2.08 | 0.0101 | -0.311 | 205.906
1.5 | 2.145 | 0.01042 | -0.312 | 205.821
2 | 2.21 | 0.01059 | -0.313 | 208.693
2.5 | 2.275 | 0.0109 | -0.313 | 208.74
3 | 2.339 | 0.01112 | -0.314 | 210.434
3.5 | 2.404 | 0.01118 | -0.314 | 215.03
4 | 2.468 | 0.01158 | -0.315 | 213.167
4.5 | 2.532 | 0.01168 | -0.315 | 216.677
5 | 2.596 | 0.01196 | -0.315 | 216.998
5.5 | 2.659 | 0.01221 | -0.315 | 217.758
6 | 2.722 | 0.01254 | -0.316 | 217.138
6.5 | 2.786 | 0.0127 | -0.316 | 219.287
7 | 2.848 | 0.01314 | -0.316 | 216.715
7.5 | 2.911 | 0.01338 | -0.316 | 217.632
8 | 2.974 | 0.01358 | -0.316 | 219.011
8.5 | 3.036 | 0.01402 | -0.316 | 216.599
9 | 3.098 | 0.01415 | -0.316 | 218.95
9.5 | 3.158 | 0.01582 | -0.315 | 199.558
10 | 3.135 | 0.01889 | -0.306 | 165.982
10.5 | 3.089 | 0.02511 | -0.294 | 123.046
11 | 3.1 | 0.03104 | -0.287 | 99.86
11.5 | 3.138 | 0.03479 | -0.284 | 90.201
12 | 3.177 | 0.0399 | -0.282 | 79.629
12.5 | 3.224 | 0.04332 | -0.28 | 74.413
13 | 3.271 | 0.04712 | -0.279 | 69.432
13.5 | 3.319 | 0.05122 | -0.277 | 64.81
14 | 3.068 | 0.0551 | -0.276 | 55.686
14.5 | 3.107 | 0.05856 | -0.275 | 53.054
15 | 3.143 | 0.06252 | -0.274 | 50.274
15.5 | 3.164 | 0.06719 | -0.273 | 47.095
16 | 3.185 | 0.07045 | -0.272 | 45.215
16.5 | 3.202 | 0.075 | -0.271 | 42.69
17 | 3.216 | 0.07881 | -0.27 | 40.804
17.5 | 3.228 | 0.08234 | -0.27 | 39.205
18 | 3.238 | 0.0859 | -0.269 | 37.694
18.5 | 3.245 | 0.09176 | -0.268 | 35.367

## 55. Re 10M Mach 0.25 (1)
BIGFOIL.COM POLAR EXPORT
marsden
Marsden |  |  |  | Cl Max: | 3.39 | at alpha= | 13.5 | deg
JavaFoil+Calcfoil stall+Eppler ext transition |  |  |  | L/D Max: | 208.343 | at alpha= | 5.5 | deg
Re: | 10000000 |  |  | Cd Min: | 0.01007 | at alpha= | -1 | deg
Mach: | 0.25 |  |  | Cl=0 at alpha= | -14.5636 | deg
|  |  |  | @ Cl=0.1, Cd= | 0.020272
|  |  |  | @ Cl=0.4, Cd= | 0.015747
|  |  |  | @ Cl=0.6, Cd= | 0.013946
alpha (deg) | Cl | Cd | Cm | Cl/Cd
-20 | -0.451 | 0.09035 | -0.228 | -4.989
-19.5 | -0.424 | 0.08099 | -0.233 | -5.236
-19 | -0.395 | 0.07159 | -0.24 | -5.513
-18.5 | -0.365 | 0.05729 | -0.25 | -6.371
-18 | -0.33 | 0.04698 | -0.258 | -7.026
-17.5 | -0.291 | 0.03986 | -0.264 | -7.295
-17 | -0.248 | 0.03508 | -0.268 | -7.059
-16.5 | -0.202 | 0.03102 | -0.272 | -6.5
-16 | -0.153 | 0.02845 | -0.275 | -5.364
-15.5 | -0.101 | 0.02597 | -0.277 | -3.906
-15 | -0.048 | 0.02408 | -0.279 | -1.997
-14.5 | 0.007 | 0.0225 | -0.281 | 0.32
-14 | 0.064 | 0.02109 | -0.283 | 3.047
-13.5 | 0.123 | 0.01975 | -0.285 | 6.223
-13 | 0.183 | 0.01869 | -0.286 | 9.791
-12.5 | 0.244 | 0.01763 | -0.288 | 13.859
-12 | 0.307 | 0.01685 | -0.289 | 18.215
-11.5 | 0.37 | 0.01607 | -0.291 | 23.048
-11 | 0.435 | 0.01537 | -0.292 | 28.3
-10.5 | 0.5 | 0.0147 | -0.293 | 34.034
-10 | 0.566 | 0.0142 | -0.295 | 39.854
-9.5 | 0.633 | 0.0137 | -0.296 | 46.165
-9 | 0.7 | 0.01327 | -0.297 | 52.711
-8.5 | 0.767 | 0.01285 | -0.298 | 59.693
-8 | 0.835 | 0.01251 | -0.299 | 66.717
-7.5 | 0.928 | 0.01217 | -0.3 | 76.282
-7 | 0.994 | 0.01186 | -0.301 | 83.829
-6.5 | 1.061 | 0.01163 | -0.302 | 91.216
-6 | 1.127 | 0.01139 | -0.303 | 98.999
-5.5 | 1.194 | 0.01121 | -0.304 | 106.483
-5 | 1.26 | 0.01114 | -0.305 | 113.11
-4.5 | 1.327 | 0.01101 | -0.306 | 120.543
-4 | 1.393 | 0.01081 | -0.307 | 128.839
-3.5 | 1.46 | 0.01076 | -0.308 | 135.643
-3 | 1.527 | 0.01069 | -0.308 | 142.843
-2.5 | 1.596 | 0.01023 | -0.31 | 156.059
-2 | 1.664 | 0.0102 | -0.311 | 163.196
-1.5 | 1.732 | 0.01021 | -0.312 | 169.654
-1 | 1.8 | 0.01007 | -0.312 | 178.668
-0.5 | 1.868 | 0.01086 | -0.313 | 172.096
0 | 2.003 | 0.01044 | -0.315 | 191.926
0.5 | 2.07 | 0.01052 | -0.318 | 196.739
1 | 2.137 | 0.01074 | -0.319 | 199.093
1.5 | 2.204 | 0.01098 | -0.32 | 200.818
2 | 2.271 | 0.01129 | -0.32 | 201.182
2.5 | 2.337 | 0.01144 | -0.321 | 204.273
3 | 2.404 | 0.01186 | -0.322 | 202.733
3.5 | 2.47 | 0.01206 | -0.322 | 204.816
4 | 2.536 | 0.01227 | -0.322 | 206.679
4.5 | 2.602 | 0.01268 | -0.323 | 205.135
5 | 2.667 | 0.01287 | -0.323 | 207.24
5.5 | 2.732 | 0.01312 | -0.323 | 208.343
6 | 2.797 | 0.01373 | -0.323 | 203.777
6.5 | 2.862 | 0.01387 | -0.324 | 206.294
7 | 2.927 | 0.01436 | -0.324 | 203.851
7.5 | 2.991 | 0.01453 | -0.324 | 205.821
8 | 3.055 | 0.01498 | -0.324 | 203.975
8.5 | 3.118 | 0.01548 | -0.324 | 201.491
9 | 3.181 | 0.01611 | -0.323 | 197.415
9.5 | 3.114 | 0.02037 | -0.309 | 152.89
10 | 3.113 | 0.02443 | -0.301 | 127.453
10.5 | 3.119 | 0.03046 | -0.294 | 102.402
11 | 3.149 | 0.03665 | -0.29 | 85.908
11.5 | 3.193 | 0.04077 | -0.288 | 78.315
12 | 3.238 | 0.04642 | -0.285 | 69.75
12.5 | 3.288 | 0.05036 | -0.284 | 65.285
13 | 3.339 | 0.05472 | -0.283 | 61.017
13.5 | 3.39 | 0.05982 | -0.282 | 56.669
14 | 3.072 | 0.06399 | -0.281 | 48.004
14.5 | 3.109 | 0.06836 | -0.28 | 45.483
15 | 3.142 | 0.07361 | -0.279 | 42.685
15.5 | 3.157 | 0.07865 | -0.278 | 40.135
16 | 3.168 | 0.0835 | -0.277 | 37.938
16.5 | 3.177 | 0.08727 | -0.277 | 36.404
17 | 3.18 | 0.09135 | -0.276 | 34.81
17.5 | 3.18 | 0.09611 | -0.275 | 33.088
18 | 3.175 | 0.10328 | -0.274 | 30.74
18.5 | 3.168 | 0.1081 | -0.273 | 29.309

## 56. Re 10M Mach 0.50 (1)
BIGFOIL.COM POLAR EXPORT
marsden
Marsden |  |  |  | Cl Max: | 4.465 | at alpha= | 20 | deg
JavaFoil+Calcfoil stall+Eppler ext transition |  |  |  | L/D Max: | 161.113 | at alpha= | 0 | deg
Re: | 10000000 |  |  | Cd Min: | 0.01256 | at alpha= | -1.5 | deg
Mach: | 0.5 |  |  | Cl=0 at alpha= | -14.5667 | deg
|  |  |  | @ Cl=0.1, Cd= | 0.045674
|  |  |  | @ Cl=0.4, Cd= | 0.020511
|  |  |  | @ Cl=0.6, Cd= | 0.017052
alpha (deg) | Cl | Cd | Cm | Cl/Cd
-20 | -0.326 | 0.14282 | -0.192 | -2.285
-19.5 | -0.296 | 0.14639 | -0.192 | -2.024
-19 | -0.266 | 0.1398 | -0.19 | -1.904
-18.5 | -0.236 | 0.13605 | -0.189 | -1.735
-18 | -0.206 | 0.12706 | -0.191 | -1.622
-17.5 | -0.176 | 0.11988 | -0.192 | -1.47
-17 | -0.146 | 0.11375 | -0.194 | -1.286
-16.5 | -0.116 | 0.10685 | -0.199 | -1.09
-16 | -0.086 | 0.11697 | -0.185 | -0.735
-15.5 | -0.056 | 0.10958 | -0.185 | -0.511
-15 | -0.026 | 0.10136 | -0.19 | -0.258
-14.5 | 0.004 | 0.09417 | -0.195 | 0.041
-14 | 0.034 | 0.08693 | -0.203 | 0.391
-13.5 | 0.064 | 0.07967 | -0.214 | 0.808
-13 | 0.101 | 0.04473 | -0.282 | 2.251
-12.5 | 0.192 | 0.06466 | -0.238 | 2.973
-12 | 0.285 | 0.02637 | -0.31 | 10.824
-11.5 | 0.364 | 0.02154 | -0.318 | 16.915
-11 | 0.442 | 0.01931 | -0.321 | 22.898
-10.5 | 0.52 | 0.01811 | -0.324 | 28.697
-10 | 0.598 | 0.01707 | -0.326 | 35.027
-9.5 | 0.676 | 0.01636 | -0.327 | 41.318
-9 | 0.754 | 0.01558 | -0.329 | 48.418
-8.5 | 0.833 | 0.01501 | -0.33 | 55.502
-8 | 0.911 | 0.01455 | -0.332 | 62.633
-7.5 | 1.031 | 0.0142 | -0.333 | 72.582
-7 | 1.104 | 0.01389 | -0.334 | 79.508
-6.5 | 1.178 | 0.01366 | -0.335 | 86.242
-6 | 1.252 | 0.01335 | -0.336 | 93.793
-5.5 | 1.326 | 0.01321 | -0.337 | 100.368
-5 | 1.399 | 0.013 | -0.338 | 107.665
-4.5 | 1.473 | 0.01288 | -0.339 | 114.34
-4 | 1.547 | 0.01296 | -0.34 | 119.361
-3.5 | 1.62 | 0.01286 | -0.341 | 125.984
-3 | 1.694 | 0.01289 | -0.341 | 131.446
-2.5 | 1.768 | 0.01275 | -0.342 | 138.672
-2 | 1.844 | 0.01262 | -0.344 | 146.161
-1.5 | 1.918 | 0.01256 | -0.344 | 152.724
-1 | 1.992 | 0.01268 | -0.345 | 157.057
-0.5 | 2.067 | 0.01505 | -0.346 | 137.316
0 | 2.239 | 0.0139 | -0.347 | 161.113
0.5 | 2.313 | 0.01462 | -0.35 | 158.15
1 | 2.276 | 0.0178 | -0.332 | 127.808
1.5 | 2.297 | 0.01984 | -0.323 | 115.769
2 | 2.343 | 0.02154 | -0.319 | 108.781
2.5 | 2.394 | 0.02326 | -0.316 | 102.939
3 | 2.451 | 0.02482 | -0.315 | 98.777
3.5 | 2.51 | 0.02641 | -0.313 | 95.032
4 | 2.569 | 0.02803 | -0.312 | 91.646
4.5 | 2.629 | 0.0298 | -0.311 | 88.225
5 | 2.69 | 0.03147 | -0.31 | 85.466
5.5 | 2.75 | 0.03357 | -0.31 | 81.922
6 | 2.812 | 0.03541 | -0.309 | 79.39
6.5 | 2.872 | 0.03786 | -0.308 | 75.86
7 | 2.932 | 0.0404 | -0.307 | 72.58
7.5 | 2.992 | 0.04317 | -0.307 | 69.313
8 | 3.053 | 0.04575 | -0.306 | 66.737
8.5 | 3.114 | 0.04927 | -0.306 | 63.208
9 | 3.174 | 0.05235 | -0.305 | 60.629
9.5 | 3.234 | 0.05622 | -0.305 | 57.535
10 | 3.293 | 0.06093 | -0.304 | 54.049
10.5 | 3.35 | 0.06649 | -0.303 | 50.388
11 | 3.408 | 0.07742 | -0.302 | 44.015
11.5 | 3.456 | 0.14068 | -0.299 | 24.567
12 | 3.512 | 0.19623 | -0.298 | 17.895
12.5 | 3.57 | 0.27188 | -0.297 | 13.129
13 | 3.631 | 0.33448 | -0.297 | 10.857
13.5 | 3.692 | 0.40355 | -0.297 | 9.149
14 | 3.753 | 0.41578 | -0.296 | 9.026
14.5 | 3.813 | 0.41728 | -0.296 | 9.138
15 | 3.873 | 0.4186 | -0.296 | 9.253
15.5 | 3.933 | 0.41328 | -0.295 | 9.517
16 | 3.994 | 0.4393 | -0.295 | 9.091
16.5 | 4.054 | 0.45305 | -0.295 | 8.948
17 | 4.113 | 0.44074 | -0.295 | 9.333
17.5 | 4.173 | 0.46068 | -0.294 | 9.058
18 | 4.232 | 0.45311 | -0.294 | 9.34
18.5 | 4.291 | 0.43864 | -0.294 | 9.783
19 | 4.349 | 0.44992 | -0.293 | 9.666
19.5 | 4.407 | 0.44947 | -0.293 | 9.805
20 | 4.465 | 0.44691 | -0.292 | 9.991

## 57. Re 12M Mach 0.00 (1)
BIGFOIL.COM POLAR EXPORT
marsden
Marsden |  |  |  | Cl Max: | 3.309 | at alpha= | 13.5 | deg
JavaFoil+Calcfoil stall+Eppler ext transition |  |  |  | L/D Max: | 226.958 | at alpha= | 7.5 | deg
Re: | 12000000 |  |  | Cd Min: | 0.00946 | at alpha= | -2 | deg
Mach: | 0 |  |  | Cl=0 at alpha= | -14.5625 | deg
|  |  |  | @ Cl=0.1, Cd= | 0.018243
|  |  |  | @ Cl=0.4, Cd= | 0.014429
|  |  |  | @ Cl=0.6, Cd= | 0.012791
alpha (deg) | Cl | Cd | Cm | Cl/Cd
-20 | -0.516 | 0.04492 | -0.252 | -11.481
-19.5 | -0.479 | 0.04057 | -0.255 | -11.795
-19 | -0.438 | 0.03795 | -0.257 | -11.546
-18.5 | -0.397 | 0.0342 | -0.26 | -11.596
-18 | -0.352 | 0.03146 | -0.262 | -11.194
-17.5 | -0.306 | 0.02932 | -0.264 | -10.421
-17 | -0.257 | 0.0273 | -0.266 | -9.429
-16.5 | -0.207 | 0.02551 | -0.268 | -8.132
-16 | -0.156 | 0.02374 | -0.27 | -6.57
-15.5 | -0.103 | 0.02232 | -0.271 | -4.613
-15 | -0.049 | 0.02106 | -0.273 | -2.304
-14.5 | 0.007 | 0.01989 | -0.275 | 0.364
-14 | 0.064 | 0.01887 | -0.276 | 3.405
-13.5 | 0.122 | 0.01786 | -0.278 | 6.853
-13 | 0.182 | 0.01696 | -0.279 | 10.712
-12.5 | 0.242 | 0.01619 | -0.28 | 14.942
-12 | 0.303 | 0.01541 | -0.282 | 19.663
-11.5 | 0.365 | 0.01469 | -0.283 | 24.843
-11 | 0.428 | 0.01422 | -0.284 | 30.084
-10.5 | 0.491 | 0.01365 | -0.285 | 35.977
-10 | 0.555 | 0.0131 | -0.287 | 42.364
-9.5 | 0.619 | 0.01266 | -0.288 | 48.936
-9 | 0.684 | 0.01228 | -0.289 | 55.713
-8.5 | 0.749 | 0.01192 | -0.29 | 62.871
-8 | 0.815 | 0.01158 | -0.291 | 70.376
-7.5 | 0.901 | 0.01136 | -0.292 | 79.36
-7 | 0.966 | 0.01105 | -0.293 | 87.388
-6.5 | 1.03 | 0.0108 | -0.294 | 95.407
-6 | 1.095 | 0.0106 | -0.295 | 103.242
-5.5 | 1.159 | 0.01051 | -0.296 | 110.277
-5 | 1.224 | 0.01035 | -0.297 | 118.314
-4.5 | 1.289 | 0.01013 | -0.297 | 127.184
-4 | 1.354 | 0.01003 | -0.298 | 135.018
-3.5 | 1.418 | 0.00995 | -0.299 | 142.56
-3 | 1.483 | 0.00989 | -0.3 | 149.956
-2.5 | 1.551 | 0.00957 | -0.301 | 162.008
-2 | 1.617 | 0.00946 | -0.302 | 171.054
-1.5 | 1.683 | 0.01019 | -0.303 | 165.166
-1 | 1.749 | 0.01023 | -0.304 | 170.937
-0.5 | 1.816 | 0.0103 | -0.305 | 176.324
0 | 1.94 | 0.00983 | -0.306 | 197.349
0.5 | 2.005 | 0.00978 | -0.308 | 205.012
1 | 2.07 | 0.00992 | -0.31 | 208.607
1.5 | 2.134 | 0.01009 | -0.311 | 211.552
2 | 2.199 | 0.01035 | -0.312 | 212.445
2.5 | 2.263 | 0.01061 | -0.312 | 213.363
3 | 2.327 | 0.0108 | -0.313 | 215.507
3.5 | 2.392 | 0.01084 | -0.313 | 220.637
4 | 2.455 | 0.01116 | -0.313 | 219.925
4.5 | 2.519 | 0.01139 | -0.314 | 221.205
5 | 2.583 | 0.01163 | -0.314 | 221.991
5.5 | 2.646 | 0.01172 | -0.314 | 225.814
6 | 2.709 | 0.01209 | -0.314 | 224.088
6.5 | 2.772 | 0.01245 | -0.314 | 222.575
7 | 2.834 | 0.01259 | -0.314 | 225.191
7.5 | 2.897 | 0.01276 | -0.314 | 226.958
8 | 2.959 | 0.01364 | -0.314 | 216.963
8.5 | 3.02 | 0.01454 | -0.314 | 207.69
9 | 3.08 | 0.01686 | -0.314 | 182.671
9.5 | 2.998 | 0.02198 | -0.298 | 136.353
10 | 3.002 | 0.02684 | -0.29 | 111.852
10.5 | 3.038 | 0.0299 | -0.287 | 101.586
11 | 3.071 | 0.03462 | -0.284 | 88.696
11.5 | 3.117 | 0.0377 | -0.282 | 82.676
12 | 3.163 | 0.04094 | -0.281 | 77.279
12.5 | 3.211 | 0.04445 | -0.279 | 72.223
13 | 3.259 | 0.04799 | -0.278 | 67.904
13.5 | 3.309 | 0.051 | -0.277 | 64.882
14 | 3.068 | 0.05465 | -0.276 | 56.14
14.5 | 3.107 | 0.05829 | -0.275 | 53.305
15 | 3.145 | 0.06147 | -0.274 | 51.16
15.5 | 3.168 | 0.06509 | -0.273 | 48.663
16 | 3.189 | 0.06857 | -0.272 | 46.503
16.5 | 3.207 | 0.07182 | -0.271 | 44.66
17 | 3.222 | 0.07583 | -0.27 | 42.492
17.5 | 3.236 | 0.07897 | -0.269 | 40.979
18 | 3.248 | 0.08308 | -0.268 | 39.099
18.5 | 3.257 | 0.0873 | -0.267 | 37.313

## 58. Re 12M Mach 0.10 (1)
BIGFOIL.COM POLAR EXPORT
marsden
Marsden |  |  |  | Cl Max: | 3.322 | at alpha= | 13.5 | deg
JavaFoil+Calcfoil stall+Eppler ext transition |  |  |  | L/D Max: | 223.87 | at alpha= | 7.5 | deg
Re: | 12000000 |  |  | Cd Min: | 0.00946 | at alpha= | -2 | deg
Mach: | 0.1 |  |  | Cl=0 at alpha= | -14.5625 | deg
|  |  |  | @ Cl=0.1, Cd= | 0.018438
|  |  |  | @ Cl=0.4, Cd= | 0.014571
|  |  |  | @ Cl=0.6, Cd= | 0.012912
alpha (deg) | Cl | Cd | Cm | Cl/Cd
-20 | -0.507 | 0.04987 | -0.249 | -10.171
-19.5 | -0.472 | 0.04429 | -0.253 | -10.655
-19 | -0.434 | 0.03979 | -0.257 | -10.907
-18.5 | -0.394 | 0.03541 | -0.26 | -11.118
-18 | -0.35 | 0.03249 | -0.263 | -10.774
-17.5 | -0.304 | 0.03005 | -0.265 | -10.121
-17 | -0.256 | 0.02792 | -0.267 | -9.185
-16.5 | -0.207 | 0.02597 | -0.269 | -7.967
-16 | -0.156 | 0.02417 | -0.271 | -6.442
-15.5 | -0.103 | 0.02265 | -0.272 | -4.542
-15 | -0.049 | 0.02137 | -0.274 | -2.27
-14.5 | 0.007 | 0.02014 | -0.276 | 0.359
-14 | 0.064 | 0.01903 | -0.277 | 3.379
-13.5 | 0.123 | 0.01806 | -0.279 | 6.786
-13 | 0.182 | 0.01715 | -0.28 | 10.613
-12.5 | 0.242 | 0.01637 | -0.282 | 14.81
-12 | 0.304 | 0.01555 | -0.283 | 19.534
-11.5 | 0.366 | 0.01483 | -0.284 | 24.688
-11 | 0.429 | 0.01435 | -0.285 | 29.899
-10.5 | 0.493 | 0.01378 | -0.287 | 35.753
-10 | 0.557 | 0.01319 | -0.288 | 42.217
-9.5 | 0.622 | 0.01277 | -0.289 | 48.675
-9 | 0.687 | 0.01237 | -0.29 | 55.537
-8.5 | 0.752 | 0.01201 | -0.291 | 62.626
-8 | 0.818 | 0.01166 | -0.292 | 70.187
-7.5 | 0.905 | 0.01138 | -0.293 | 79.564
-7 | 0.97 | 0.01113 | -0.294 | 87.18
-6.5 | 1.035 | 0.01089 | -0.295 | 95.008
-6 | 1.1 | 0.0107 | -0.296 | 102.803
-5.5 | 1.165 | 0.01051 | -0.297 | 110.848
-5 | 1.23 | 0.01035 | -0.298 | 118.776
-4.5 | 1.295 | 0.01022 | -0.299 | 126.663
-4 | 1.36 | 0.01012 | -0.3 | 134.43
-3.5 | 1.425 | 0.01004 | -0.3 | 141.892
-3 | 1.49 | 0.00994 | -0.301 | 149.973
-2.5 | 1.558 | 0.00967 | -0.303 | 161.168
-2 | 1.625 | 0.00946 | -0.304 | 171.698
-1.5 | 1.691 | 0.01022 | -0.304 | 165.448
-1 | 1.757 | 0.01027 | -0.305 | 171.065
-0.5 | 1.824 | 0.01035 | -0.306 | 176.215
0 | 1.949 | 0.00986 | -0.307 | 197.611
0.5 | 2.015 | 0.00994 | -0.31 | 202.664
1 | 2.08 | 0.01 | -0.311 | 207.946
1.5 | 2.145 | 0.01028 | -0.312 | 208.674
2 | 2.21 | 0.01044 | -0.313 | 211.634
2.5 | 2.275 | 0.01071 | -0.313 | 212.333
3 | 2.339 | 0.01092 | -0.314 | 214.152
3.5 | 2.404 | 0.01112 | -0.314 | 216.214
4 | 2.468 | 0.01132 | -0.315 | 217.919
4.5 | 2.532 | 0.01157 | -0.315 | 218.827
5 | 2.596 | 0.01171 | -0.315 | 221.681
5.5 | 2.659 | 0.012 | -0.316 | 221.516
6 | 2.722 | 0.01223 | -0.316 | 222.582
6.5 | 2.786 | 0.01262 | -0.316 | 220.678
7 | 2.848 | 0.01279 | -0.316 | 222.694
7.5 | 2.911 | 0.013 | -0.316 | 223.87
8 | 2.974 | 0.01389 | -0.316 | 214.023
8.5 | 3.035 | 0.01495 | -0.316 | 202.964
9 | 3.086 | 0.01764 | -0.314 | 174.94
9.5 | 2.998 | 0.02288 | -0.297 | 131.037
10 | 3.008 | 0.02771 | -0.291 | 108.536
10.5 | 3.045 | 0.03096 | -0.288 | 98.357
11 | 3.08 | 0.0357 | -0.284 | 86.279
11.5 | 3.127 | 0.03871 | -0.283 | 80.772
12 | 3.175 | 0.04209 | -0.281 | 75.429
12.5 | 3.222 | 0.04575 | -0.28 | 70.431
13 | 3.271 | 0.04927 | -0.279 | 66.396
13.5 | 3.322 | 0.05234 | -0.278 | 63.459
14 | 3.071 | 0.05622 | -0.277 | 54.618
14.5 | 3.109 | 0.05998 | -0.276 | 51.837
15 | 3.147 | 0.06316 | -0.275 | 49.817
15.5 | 3.168 | 0.06689 | -0.274 | 47.364
16 | 3.188 | 0.07032 | -0.273 | 45.342
16.5 | 3.206 | 0.0738 | -0.272 | 43.448
17 | 3.219 | 0.07756 | -0.271 | 41.506
17.5 | 3.232 | 0.08124 | -0.27 | 39.781
18 | 3.241 | 0.08614 | -0.269 | 37.628
18.5 | 3.25 | 0.08907 | -0.268 | 36.494

## 59. Re 12M Mach 0.25 (1)
BIGFOIL.COM POLAR EXPORT
marsden
Marsden |  |  |  | Cl Max: | 3.392 | at alpha= | 13.5 | deg
JavaFoil+Calcfoil stall+Eppler ext transition |  |  |  | L/D Max: | 212.308 | at alpha= | 5.5 | deg
Re: | 12000000 |  |  | Cd Min: | 0.00995 | at alpha= | -2 | deg
Mach: | 0.25 |  |  | Cl=0 at alpha= | -14.5636 | deg
|  |  |  | @ Cl=0.1, Cd= | 0.019704
|  |  |  | @ Cl=0.4, Cd= | 0.015326
|  |  |  | @ Cl=0.6, Cd= | 0.01353
alpha (deg) | Cl | Cd | Cm | Cl/Cd
-20 | -0.454 | 0.08413 | -0.232 | -5.393
-19.5 | -0.427 | 0.07439 | -0.238 | -5.745
-19 | -0.398 | 0.06419 | -0.245 | -6.208
-18.5 | -0.367 | 0.05303 | -0.254 | -6.927
-18 | -0.332 | 0.04405 | -0.261 | -7.528
-17.5 | -0.292 | 0.03677 | -0.267 | -7.949
-17 | -0.249 | 0.03284 | -0.27 | -7.57
-16.5 | -0.202 | 0.02935 | -0.273 | -6.891
-16 | -0.153 | 0.02725 | -0.275 | -5.613
-15.5 | -0.102 | 0.02521 | -0.278 | -4.031
-15 | -0.048 | 0.02327 | -0.28 | -2.07
-14.5 | 0.007 | 0.02175 | -0.282 | 0.332
-14 | 0.064 | 0.02043 | -0.284 | 3.149
-13.5 | 0.123 | 0.01924 | -0.285 | 6.393
-13 | 0.183 | 0.01812 | -0.287 | 10.107
-12.5 | 0.245 | 0.01715 | -0.288 | 14.268
-12 | 0.307 | 0.01632 | -0.29 | 18.828
-11.5 | 0.371 | 0.01563 | -0.291 | 23.725
-11 | 0.435 | 0.01496 | -0.293 | 29.094
-10.5 | 0.501 | 0.0143 | -0.294 | 35.001
-10 | 0.567 | 0.01379 | -0.295 | 41.094
-9.5 | 0.633 | 0.01327 | -0.296 | 47.705
-9 | 0.7 | 0.01286 | -0.297 | 54.476
-8.5 | 0.768 | 0.01246 | -0.299 | 61.617
-8 | 0.836 | 0.01217 | -0.3 | 68.649
-7.5 | 0.929 | 0.01187 | -0.301 | 78.256
-7 | 0.995 | 0.01155 | -0.302 | 86.132
-6.5 | 1.062 | 0.01132 | -0.303 | 93.791
-6 | 1.128 | 0.01109 | -0.304 | 101.702
-5.5 | 1.195 | 0.01092 | -0.305 | 109.388
-5 | 1.261 | 0.01075 | -0.305 | 117.333
-4.5 | 1.328 | 0.01063 | -0.306 | 124.918
-4 | 1.394 | 0.01054 | -0.307 | 132.278
-3.5 | 1.461 | 0.01047 | -0.308 | 139.521
-3 | 1.528 | 0.01038 | -0.309 | 147.165
-2.5 | 1.595 | 0.01027 | -0.31 | 155.265
-2 | 1.665 | 0.00995 | -0.311 | 167.446
-1.5 | 1.733 | 0.01084 | -0.312 | 159.923
-1 | 1.801 | 0.01093 | -0.313 | 164.707
-0.5 | 1.869 | 0.011 | -0.314 | 169.932
0 | 2.003 | 0.01035 | -0.315 | 193.473
0.5 | 2.07 | 0.01035 | -0.317 | 200.017
1 | 2.137 | 0.01062 | -0.319 | 201.231
1.5 | 2.204 | 0.01085 | -0.32 | 203.182
2 | 2.271 | 0.01111 | -0.32 | 204.339
2.5 | 2.337 | 0.01141 | -0.321 | 204.894
3 | 2.404 | 0.01162 | -0.322 | 206.937
3.5 | 2.47 | 0.01174 | -0.322 | 210.34
4 | 2.536 | 0.01207 | -0.323 | 210.054
4.5 | 2.602 | 0.01241 | -0.323 | 209.59
5 | 2.667 | 0.01265 | -0.323 | 210.886
5.5 | 2.732 | 0.01287 | -0.323 | 212.308
6 | 2.797 | 0.01334 | -0.324 | 209.721
6.5 | 2.862 | 0.01371 | -0.324 | 208.701
7 | 2.927 | 0.01416 | -0.324 | 206.687
7.5 | 2.991 | 0.01429 | -0.324 | 209.326
8 | 3.055 | 0.01507 | -0.324 | 202.765
8.5 | 3.087 | 0.01763 | -0.32 | 175.045
9 | 3.026 | 0.02173 | -0.306 | 139.277
9.5 | 3.024 | 0.02724 | -0.297 | 111.022
10 | 3.049 | 0.03277 | -0.292 | 93.029
10.5 | 3.093 | 0.03642 | -0.29 | 84.922
11 | 3.136 | 0.04155 | -0.288 | 75.471
11.5 | 3.187 | 0.04505 | -0.287 | 70.729
12 | 3.237 | 0.0489 | -0.285 | 66.207
12.5 | 3.287 | 0.05316 | -0.284 | 61.841
13 | 3.339 | 0.05735 | -0.283 | 58.23
13.5 | 3.392 | 0.06076 | -0.282 | 55.823
14 | 3.074 | 0.06565 | -0.281 | 46.821
14.5 | 3.111 | 0.06977 | -0.28 | 44.597
15 | 3.145 | 0.07438 | -0.279 | 42.278
15.5 | 3.159 | 0.0788 | -0.279 | 40.093
16 | 3.171 | 0.08337 | -0.278 | 38.04
16.5 | 3.18 | 0.08646 | -0.277 | 36.784
17 | 3.183 | 0.09054 | -0.276 | 35.156
17.5 | 3.181 | 0.09769 | -0.275 | 32.564
18 | 3.178 | 0.1013 | -0.274 | 31.366
18.5 | 3.171 | 0.10547 | -0.273 | 30.06

## 60. Re 12M Mach 0.50 (1)
BIGFOIL.COM POLAR EXPORT
marsden
Marsden |  |  |  | Cl Max: | 4.466 | at alpha= | 20 | deg
JavaFoil+Calcfoil stall+Eppler ext transition |  |  |  | L/D Max: | 162.46 | at alpha= | 0 | deg
Re: | 12000000 |  |  | Cd Min: | 0.0125 | at alpha= | -3.5 | deg
Mach: | 0.5 |  |  | Cl=0 at alpha= | -14.5667 | deg
|  |  |  | @ Cl=0.1, Cd= | 0.041737
|  |  |  | @ Cl=0.4, Cd= | 0.019801
|  |  |  | @ Cl=0.6, Cd= | 0.01664
alpha (deg) | Cl | Cd | Cm | Cl/Cd
-20 | -0.327 | 0.13958 | -0.196 | -2.343
-19.5 | -0.297 | 0.1447 | -0.193 | -2.049
-19 | -0.266 | 0.13943 | -0.192 | -1.91
-18.5 | -0.236 | 0.13245 | -0.191 | -1.783
-18 | -0.206 | 0.12557 | -0.193 | -1.643
-17.5 | -0.177 | 0.11773 | -0.198 | -1.5
-17 | -0.147 | 0.11038 | -0.203 | -1.33
-16.5 | -0.117 | 0.10262 | -0.21 | -1.141
-16 | -0.086 | 0.11623 | -0.185 | -0.739
-15.5 | -0.056 | 0.10834 | -0.186 | -0.517
-15 | -0.026 | 0.10005 | -0.192 | -0.261
-14.5 | 0.004 | 0.09297 | -0.197 | 0.042
-14 | 0.034 | 0.08516 | -0.208 | 0.4
-13.5 | 0.065 | 0.07668 | -0.222 | 0.843
-13 | 0.102 | 0.03974 | -0.29 | 2.563
-12.5 | 0.195 | 0.05626 | -0.257 | 3.474
-12 | 0.287 | 0.02463 | -0.312 | 11.645
-11.5 | 0.365 | 0.02064 | -0.319 | 17.686
-11 | 0.443 | 0.01877 | -0.322 | 23.594
-10.5 | 0.52 | 0.01767 | -0.324 | 29.447
-10 | 0.598 | 0.01666 | -0.326 | 35.905
-9.5 | 0.677 | 0.01586 | -0.328 | 42.649
-9 | 0.755 | 0.0152 | -0.329 | 49.67
-8.5 | 0.834 | 0.01465 | -0.331 | 56.897
-8 | 0.912 | 0.01417 | -0.332 | 64.366
-7.5 | 1.031 | 0.01387 | -0.333 | 74.372
-7 | 1.105 | 0.01354 | -0.334 | 81.595
-6.5 | 1.179 | 0.01321 | -0.335 | 89.234
-6 | 1.253 | 0.01298 | -0.336 | 96.489
-5.5 | 1.327 | 0.01287 | -0.337 | 103.093
-5 | 1.4 | 0.01268 | -0.338 | 110.42
-4.5 | 1.474 | 0.01251 | -0.339 | 117.838
-4 | 1.548 | 0.01258 | -0.34 | 123.026
-3.5 | 1.622 | 0.0125 | -0.341 | 129.774
-3 | 1.695 | 0.01251 | -0.342 | 135.473
-2.5 | 1.769 | 0.01253 | -0.343 | 141.167
-2 | 1.845 | 0.0137 | -0.344 | 134.694
-1.5 | 1.919 | 0.01405 | -0.345 | 136.578
-1 | 1.993 | 0.0144 | -0.345 | 138.48
-0.5 | 2.068 | 0.01488 | -0.346 | 138.944
0 | 2.239 | 0.01378 | -0.347 | 162.46
0.5 | 2.313 | 0.01442 | -0.349 | 160.418
1 | 2.29 | 0.01736 | -0.335 | 131.886
1.5 | 2.306 | 0.01933 | -0.325 | 119.274
2 | 2.348 | 0.02109 | -0.321 | 111.322
2.5 | 2.4 | 0.02272 | -0.318 | 105.601
3 | 2.456 | 0.02426 | -0.316 | 101.199
3.5 | 2.515 | 0.02576 | -0.314 | 97.623
4 | 2.572 | 0.02741 | -0.313 | 93.842
4.5 | 2.633 | 0.02905 | -0.312 | 90.623
5 | 2.693 | 0.03075 | -0.311 | 87.592
5.5 | 2.753 | 0.03263 | -0.31 | 84.384
6 | 2.814 | 0.03455 | -0.31 | 81.445
6.5 | 2.875 | 0.03685 | -0.309 | 78.027
7 | 2.936 | 0.03935 | -0.308 | 74.608
7.5 | 2.996 | 0.04208 | -0.308 | 71.191
8 | 3.055 | 0.04457 | -0.307 | 68.551
8.5 | 3.116 | 0.04799 | -0.306 | 64.932
9 | 3.177 | 0.05115 | -0.306 | 62.098
9.5 | 3.237 | 0.05494 | -0.305 | 58.916
10 | 3.295 | 0.05871 | -0.304 | 56.125
10.5 | 3.352 | 0.06427 | -0.303 | 52.158
11 | 3.408 | 0.07856 | -0.302 | 43.386
11.5 | 3.456 | 0.13671 | -0.299 | 25.281
12 | 3.512 | 0.19501 | -0.298 | 18.011
12.5 | 3.57 | 0.2583 | -0.297 | 13.821
13 | 3.632 | 0.33477 | -0.297 | 10.849
13.5 | 3.692 | 0.37789 | -0.297 | 9.771
14 | 3.753 | 0.41747 | -0.297 | 8.99
14.5 | 3.814 | 0.41775 | -0.296 | 9.129
15 | 3.874 | 0.41767 | -0.296 | 9.275
15.5 | 3.934 | 0.44211 | -0.296 | 8.899
16 | 3.994 | 0.43136 | -0.296 | 9.26
16.5 | 4.055 | 0.44568 | -0.295 | 9.098
17 | 4.114 | 0.43533 | -0.295 | 9.451
17.5 | 4.174 | 0.45642 | -0.295 | 9.145
18 | 4.233 | 0.45068 | -0.294 | 9.392
18.5 | 4.292 | 0.44888 | -0.294 | 9.561
19 | 4.35 | 0.45047 | -0.293 | 9.656
19.5 | 4.408 | 0.44511 | -0.293 | 9.904
20 | 4.466 | 0.45157 | -0.292 | 9.89

## 61. Re 14M Mach 0.00 (1)
BIGFOIL.COM POLAR EXPORT
marsden
Marsden |  |  |  | Cl Max: | 3.311 | at alpha= | 13.5 | deg
JavaFoil+Calcfoil stall+Eppler ext transition |  |  |  | L/D Max: | 228.304 | at alpha= | 5.5 | deg
Re: | 14000000 |  |  | Cd Min: | 0.00966 | at alpha= | 0 | deg
Mach: | 0 |  |  | Cl=0 at alpha= | -14.5625 | deg
|  |  |  | @ Cl=0.1, Cd= | 0.01779
|  |  |  | @ Cl=0.4, Cd= | 0.014102
|  |  |  | @ Cl=0.6, Cd= | 0.012504
alpha (deg) | Cl | Cd | Cm | Cl/Cd
-20 | -0.517 | 0.04313 | -0.253 | -11.987
-19.5 | -0.48 | 0.03893 | -0.256 | -12.324
-19 | -0.439 | 0.03629 | -0.258 | -12.107
-18.5 | -0.397 | 0.03332 | -0.26 | -11.919
-18 | -0.353 | 0.03033 | -0.263 | -11.63
-17.5 | -0.306 | 0.02833 | -0.265 | -10.804
-17 | -0.258 | 0.02641 | -0.267 | -9.758
-16.5 | -0.208 | 0.02475 | -0.268 | -8.391
-16 | -0.156 | 0.02321 | -0.27 | -6.725
-15.5 | -0.103 | 0.02185 | -0.272 | -4.715
-15 | -0.049 | 0.02049 | -0.273 | -2.371
-14.5 | 0.007 | 0.01937 | -0.275 | 0.374
-14 | 0.064 | 0.01837 | -0.276 | 3.501
-13.5 | 0.123 | 0.01742 | -0.278 | 7.032
-13 | 0.182 | 0.01656 | -0.279 | 10.983
-12.5 | 0.242 | 0.01578 | -0.281 | 15.343
-12 | 0.303 | 0.01502 | -0.282 | 20.194
-11.5 | 0.365 | 0.01443 | -0.283 | 25.308
-11 | 0.428 | 0.01384 | -0.284 | 30.917
-10.5 | 0.491 | 0.01329 | -0.286 | 36.968
-10 | 0.555 | 0.01276 | -0.287 | 43.527
-9.5 | 0.62 | 0.01239 | -0.288 | 50.047
-9 | 0.685 | 0.01204 | -0.289 | 56.894
-8.5 | 0.75 | 0.01167 | -0.29 | 64.292
-8 | 0.816 | 0.01132 | -0.291 | 72.052
-7.5 | 0.902 | 0.01105 | -0.292 | 81.6
-7 | 0.966 | 0.01075 | -0.293 | 89.918
-6.5 | 1.031 | 0.01053 | -0.294 | 97.92
-6 | 1.096 | 0.01032 | -0.295 | 106.177
-5.5 | 1.16 | 0.0102 | -0.296 | 113.725
-5 | 1.225 | 0.01005 | -0.297 | 121.88
-4.5 | 1.29 | 0.00993 | -0.298 | 129.942
-4 | 1.355 | 0.00981 | -0.299 | 138.099
-3.5 | 1.42 | 0.00975 | -0.299 | 145.546
-3 | 1.485 | 0.00976 | -0.3 | 152.115
-2.5 | 1.55 | 0.01028 | -0.301 | 150.795
-2 | 1.618 | 0.01005 | -0.302 | 161.004
-1.5 | 1.684 | 0.01005 | -0.303 | 167.611
-1 | 1.751 | 0.01015 | -0.304 | 172.428
-0.5 | 1.816 | 0.01024 | -0.305 | 177.45
0 | 1.94 | 0.00966 | -0.306 | 200.703
0.5 | 2.005 | 0.00982 | -0.307 | 204.134
1 | 2.07 | 0.00983 | -0.309 | 210.558
1.5 | 2.134 | 0.00998 | -0.311 | 213.858
2 | 2.199 | 0.0102 | -0.312 | 215.609
2.5 | 2.263 | 0.01044 | -0.312 | 216.749
3 | 2.328 | 0.01059 | -0.313 | 219.713
3.5 | 2.392 | 0.01075 | -0.313 | 222.532
4 | 2.455 | 0.01088 | -0.313 | 225.617
4.5 | 2.519 | 0.0111 | -0.314 | 227.018
5 | 2.583 | 0.01133 | -0.314 | 227.931
5.5 | 2.646 | 0.01159 | -0.314 | 228.304
6 | 2.709 | 0.01195 | -0.314 | 226.711
6.5 | 2.772 | 0.01217 | -0.314 | 227.766
7 | 2.834 | 0.01325 | -0.314 | 213.968
7.5 | 2.896 | 0.01398 | -0.314 | 207.195
8 | 2.958 | 0.01538 | -0.314 | 192.341
8.5 | 2.943 | 0.019 | -0.306 | 154.888
9 | 2.924 | 0.02311 | -0.296 | 126.511
9.5 | 2.953 | 0.026 | -0.292 | 113.55
10 | 2.978 | 0.03054 | -0.287 | 97.513
10.5 | 3.022 | 0.03342 | -0.285 | 90.421
11 | 3.068 | 0.03629 | -0.283 | 84.551
11.5 | 3.114 | 0.03936 | -0.282 | 79.127
12 | 3.162 | 0.0427 | -0.28 | 74.06
12.5 | 3.212 | 0.04558 | -0.279 | 70.468
13 | 3.261 | 0.04863 | -0.278 | 67.069
13.5 | 3.311 | 0.05208 | -0.277 | 63.571
14 | 3.071 | 0.05525 | -0.276 | 55.577
14.5 | 3.11 | 0.05865 | -0.275 | 53.025
15 | 3.148 | 0.06149 | -0.274 | 51.194
15.5 | 3.171 | 0.06469 | -0.274 | 49.021
16 | 3.192 | 0.06777 | -0.273 | 47.108
16.5 | 3.21 | 0.07142 | -0.271 | 44.937
17 | 3.224 | 0.07607 | -0.27 | 42.386
17.5 | 3.238 | 0.07908 | -0.269 | 40.949
18 | 3.252 | 0.0818 | -0.269 | 39.753
18.5 | 3.261 | 0.0848 | -0.268 | 38.459

## 62. Re 14M Mach 0.10 (1)
BIGFOIL.COM POLAR EXPORT
marsden
Marsden |  |  |  | Cl Max: | 3.324 | at alpha= | 13.5 | deg
JavaFoil+Calcfoil stall+Eppler ext transition |  |  |  | L/D Max: | 228.05 | at alpha= | 6.5 | deg
Re: | 14000000 |  |  | Cd Min: | 0.00976 | at alpha= | -3.5 | deg
Mach: | 0.1 |  |  | Cl=0 at alpha= | -14.5625 | deg
|  |  |  | @ Cl=0.1, Cd= | 0.017994
|  |  |  | @ Cl=0.4, Cd= | 0.014205
|  |  |  | @ Cl=0.6, Cd= | 0.012625
alpha (deg) | Cl | Cd | Cm | Cl/Cd
-20 | -0.51 | 0.04641 | -0.252 | -10.983
-19.5 | -0.474 | 0.0417 | -0.255 | -11.361
-19 | -0.435 | 0.03775 | -0.258 | -11.535
-18.5 | -0.394 | 0.03448 | -0.261 | -11.432
-18 | -0.35 | 0.03166 | -0.263 | -11.07
-17.5 | -0.305 | 0.029 | -0.265 | -10.507
-17 | -0.257 | 0.02699 | -0.267 | -9.516
-16.5 | -0.207 | 0.02521 | -0.269 | -8.219
-16 | -0.156 | 0.02346 | -0.271 | -6.646
-15.5 | -0.103 | 0.02214 | -0.273 | -4.649
-15 | -0.049 | 0.02076 | -0.275 | -2.339
-14.5 | 0.007 | 0.01959 | -0.276 | 0.37
-14 | 0.064 | 0.01858 | -0.278 | 3.463
-13.5 | 0.123 | 0.01762 | -0.279 | 6.962
-13 | 0.182 | 0.01674 | -0.281 | 10.881
-12.5 | 0.243 | 0.01592 | -0.282 | 15.236
-12 | 0.304 | 0.01516 | -0.283 | 20.061
-11.5 | 0.366 | 0.01448 | -0.285 | 25.299
-11 | 0.429 | 0.01397 | -0.286 | 30.73
-10.5 | 0.493 | 0.01341 | -0.287 | 36.759
-10 | 0.557 | 0.01287 | -0.288 | 43.291
-9.5 | 0.622 | 0.0125 | -0.289 | 49.777
-9 | 0.687 | 0.01205 | -0.29 | 57.032
-8.5 | 0.753 | 0.01175 | -0.291 | 64.096
-8 | 0.819 | 0.01142 | -0.293 | 71.7
-7.5 | 0.906 | 0.01115 | -0.294 | 81.27
-7 | 0.971 | 0.01082 | -0.295 | 89.712
-6.5 | 1.036 | 0.0106 | -0.295 | 97.687
-6 | 1.101 | 0.01041 | -0.296 | 105.713
-5.5 | 1.166 | 0.01029 | -0.297 | 113.271
-5 | 1.231 | 0.01014 | -0.298 | 121.374
-4.5 | 1.296 | 0.01002 | -0.299 | 129.386
-4 | 1.361 | 0.0099 | -0.3 | 137.485
-3.5 | 1.426 | 0.00976 | -0.301 | 146.202
-3 | 1.492 | 0.00985 | -0.302 | 151.503
-2.5 | 1.557 | 0.01043 | -0.302 | 149.295
-2 | 1.626 | 0.01018 | -0.304 | 159.641
-1.5 | 1.692 | 0.01019 | -0.305 | 165.96
-1 | 1.758 | 0.01019 | -0.306 | 172.526
-0.5 | 1.825 | 0.01028 | -0.306 | 177.464
0 | 1.949 | 0.00982 | -0.307 | 198.582
0.5 | 2.015 | 0.00987 | -0.308 | 204.082
1 | 2.08 | 0.00991 | -0.311 | 209.781
1.5 | 2.145 | 0.01006 | -0.312 | 213.313
2 | 2.21 | 0.01029 | -0.313 | 214.837
2.5 | 2.275 | 0.01055 | -0.314 | 215.681
3 | 2.339 | 0.01071 | -0.314 | 218.344
3.5 | 2.404 | 0.0109 | -0.315 | 220.488
4 | 2.468 | 0.0111 | -0.315 | 222.384
4.5 | 2.532 | 0.01133 | -0.315 | 223.407
5 | 2.596 | 0.01159 | -0.315 | 223.901
5.5 | 2.659 | 0.01169 | -0.316 | 227.473
6 | 2.722 | 0.01208 | -0.316 | 225.312
6.5 | 2.786 | 0.01221 | -0.316 | 228.05
7 | 2.848 | 0.01338 | -0.316 | 212.811
7.5 | 2.911 | 0.01431 | -0.316 | 203.448
8 | 2.972 | 0.01583 | -0.316 | 187.72
8.5 | 2.935 | 0.01975 | -0.304 | 148.613
9 | 2.925 | 0.02408 | -0.296 | 121.488
9.5 | 2.958 | 0.02693 | -0.292 | 109.825
10 | 2.986 | 0.03146 | -0.288 | 94.925
10.5 | 3.031 | 0.03435 | -0.286 | 88.229
11 | 3.078 | 0.03733 | -0.284 | 82.441
11.5 | 3.125 | 0.04038 | -0.283 | 77.394
12 | 3.174 | 0.04394 | -0.281 | 72.232
12.5 | 3.223 | 0.04679 | -0.28 | 68.885
13 | 3.273 | 0.0499 | -0.279 | 65.599
13.5 | 3.324 | 0.0535 | -0.278 | 62.126
14 | 3.075 | 0.05625 | -0.277 | 54.662
14.5 | 3.112 | 0.06036 | -0.276 | 51.553
15 | 3.15 | 0.06311 | -0.275 | 49.902
15.5 | 3.172 | 0.06659 | -0.274 | 47.632
16 | 3.192 | 0.06978 | -0.273 | 45.746
16.5 | 3.208 | 0.07342 | -0.272 | 43.699
17 | 3.222 | 0.07821 | -0.271 | 41.195
17.5 | 3.234 | 0.08133 | -0.27 | 39.764
18 | 3.244 | 0.08465 | -0.27 | 38.326
18.5 | 3.253 | 0.08729 | -0.269 | 37.273

## 63. Re 14M Mach 0.25 (1)
BIGFOIL.COM POLAR EXPORT
marsden
Marsden |  |  |  | Cl Max: | 3.394 | at alpha= | 13.5 | deg
JavaFoil+Calcfoil stall+Eppler ext transition |  |  |  | L/D Max: | 216.137 | at alpha= | 5.5 | deg
Re: | 14000000 |  |  | Cd Min: | 0.0101 | at alpha= | -3 | deg
Mach: | 0.25 |  |  | Cl=0 at alpha= | -14.5636 | deg
|  |  |  | @ Cl=0.1, Cd= | 0.01918
|  |  |  | @ Cl=0.4, Cd= | 0.014987
|  |  |  | @ Cl=0.6, Cd= | 0.013218
alpha (deg) | Cl | Cd | Cm | Cl/Cd
-20 | -0.457 | 0.07847 | -0.236 | -5.819
-19.5 | -0.431 | 0.06805 | -0.243 | -6.329
-19 | -0.402 | 0.05749 | -0.25 | -6.996
-18.5 | -0.37 | 0.04764 | -0.258 | -7.775
-18 | -0.333 | 0.04067 | -0.263 | -8.199
-17.5 | -0.293 | 0.0357 | -0.267 | -8.203
-17 | -0.249 | 0.03139 | -0.271 | -7.941
-16.5 | -0.203 | 0.02827 | -0.274 | -7.166
-16 | -0.153 | 0.02632 | -0.276 | -5.821
-15.5 | -0.102 | 0.0244 | -0.278 | -4.17
-15 | -0.048 | 0.02276 | -0.28 | -2.118
-14.5 | 0.007 | 0.02114 | -0.282 | 0.342
-14 | 0.064 | 0.01987 | -0.284 | 3.241
-13.5 | 0.123 | 0.01874 | -0.286 | 6.57
-13 | 0.183 | 0.01781 | -0.287 | 10.293
-12.5 | 0.245 | 0.01678 | -0.289 | 14.59
-12 | 0.307 | 0.01591 | -0.29 | 19.33
-11.5 | 0.371 | 0.01529 | -0.291 | 24.269
-11 | 0.436 | 0.01461 | -0.293 | 29.819
-10.5 | 0.501 | 0.01395 | -0.294 | 35.921
-10 | 0.567 | 0.01344 | -0.295 | 42.184
-9.5 | 0.634 | 0.01299 | -0.297 | 48.778
-9 | 0.701 | 0.01261 | -0.298 | 55.573
-8.5 | 0.768 | 0.01222 | -0.299 | 62.896
-8 | 0.836 | 0.01187 | -0.3 | 70.464
-7.5 | 0.929 | 0.01155 | -0.301 | 80.506
-7 | 0.996 | 0.01123 | -0.302 | 88.678
-6.5 | 1.062 | 0.01101 | -0.303 | 96.498
-6 | 1.129 | 0.01079 | -0.304 | 104.612
-5.5 | 1.196 | 0.01061 | -0.305 | 112.701
-5 | 1.262 | 0.01054 | -0.306 | 119.722
-4.5 | 1.329 | 0.01043 | -0.307 | 127.37
-4 | 1.396 | 0.01023 | -0.307 | 136.479
-3.5 | 1.463 | 0.01018 | -0.308 | 143.734
-3 | 1.529 | 0.0101 | -0.309 | 151.472
-2.5 | 1.596 | 0.01095 | -0.31 | 145.861
-2 | 1.666 | 0.01064 | -0.311 | 156.642
-1.5 | 1.734 | 0.01069 | -0.312 | 162.175
-1 | 1.802 | 0.01077 | -0.313 | 167.351
-0.5 | 1.87 | 0.01083 | -0.314 | 172.573
0 | 2.003 | 0.01029 | -0.315 | 194.648
0.5 | 2.07 | 0.01042 | -0.316 | 198.714
1 | 2.137 | 0.01042 | -0.318 | 205.058
1.5 | 2.204 | 0.01075 | -0.32 | 204.994
2 | 2.271 | 0.01096 | -0.32 | 207.215
2.5 | 2.337 | 0.01125 | -0.321 | 207.836
3 | 2.404 | 0.01133 | -0.322 | 212.106
3.5 | 2.47 | 0.01171 | -0.322 | 210.95
4 | 2.536 | 0.0119 | -0.323 | 213.093
4.5 | 2.602 | 0.01209 | -0.323 | 215.206
5 | 2.667 | 0.01252 | -0.323 | 213.07
5.5 | 2.732 | 0.01264 | -0.324 | 216.137
6 | 2.797 | 0.01307 | -0.324 | 214.086
6.5 | 2.862 | 0.01341 | -0.324 | 213.467
7 | 2.927 | 0.0144 | -0.324 | 203.293
7.5 | 2.99 | 0.01543 | -0.324 | 193.718
8 | 2.965 | 0.01881 | -0.314 | 157.622
8.5 | 2.935 | 0.02383 | -0.302 | 123.207
9 | 2.953 | 0.02884 | -0.296 | 102.373
9.5 | 2.995 | 0.0321 | -0.293 | 93.283
10 | 3.037 | 0.0365 | -0.291 | 83.211
10.5 | 3.084 | 0.04012 | -0.289 | 76.873
11 | 3.135 | 0.0434 | -0.288 | 72.236
11.5 | 3.186 | 0.0468 | -0.287 | 68.088
12 | 3.237 | 0.05095 | -0.285 | 63.542
12.5 | 3.289 | 0.0544 | -0.284 | 60.469
13 | 3.341 | 0.05822 | -0.283 | 57.393
13.5 | 3.394 | 0.0623 | -0.283 | 54.48
14 | 3.076 | 0.06635 | -0.282 | 46.366
14.5 | 3.115 | 0.06983 | -0.281 | 44.609
15 | 3.148 | 0.07466 | -0.28 | 42.159
15.5 | 3.162 | 0.0785 | -0.279 | 40.283
16 | 3.174 | 0.08199 | -0.278 | 38.712
16.5 | 3.183 | 0.08529 | -0.278 | 37.325
17 | 3.184 | 0.09205 | -0.276 | 34.592
17.5 | 3.185 | 0.09489 | -0.276 | 33.561
18 | 3.18 | 0.09956 | -0.275 | 31.94
18.5 | 3.173 | 0.10404 | -0.274 | 30.499

## 64. Re 14M Mach 0.50 (1)
BIGFOIL.COM POLAR EXPORT
marsden
Marsden |  |  |  | Cl Max: | 4.467 | at alpha= | 20 | deg
JavaFoil+Calcfoil stall+Eppler ext transition |  |  |  | L/D Max: | 162.825 | at alpha= | 0 | deg
Re: | 14000000 |  |  | Cd Min: | 0.01212 | at alpha= | -3 | deg
Mach: | 0.5 |  |  | Cl=0 at alpha= | -14.5667 | deg
|  |  |  | @ Cl=0.1, Cd= | 0.036787
|  |  |  | @ Cl=0.4, Cd= | 0.019303
|  |  |  | @ Cl=0.6, Cd= | 0.016241
alpha (deg) | Cl | Cd | Cm | Cl/Cd
-20 | -0.328 | 0.1366 | -0.201 | -2.4
-19.5 | -0.297 | 0.14344 | -0.195 | -2.069
-19 | -0.267 | 0.13731 | -0.195 | -1.941
-18.5 | -0.236 | 0.13226 | -0.192 | -1.786
-18 | -0.207 | 0.12338 | -0.197 | -1.675
-17.5 | -0.177 | 0.11553 | -0.202 | -1.532
-17 | -0.147 | 0.10729 | -0.209 | -1.373
-16.5 | -0.118 | 0.0986 | -0.218 | -1.193
-16 | -0.086 | 0.11424 | -0.186 | -0.752
-15.5 | -0.056 | 0.10726 | -0.187 | -0.522
-15 | -0.026 | 0.09946 | -0.193 | -0.263
-14.5 | 0.004 | 0.09188 | -0.2 | 0.042
-14 | 0.034 | 0.08396 | -0.211 | 0.406
-13.5 | 0.065 | 0.0749 | -0.226 | 0.865
-13 | 0.103 | 0.03352 | -0.299 | 3.086
-12.5 | 0.198 | 0.05113 | -0.267 | 3.864
-12 | 0.288 | 0.02334 | -0.314 | 12.332
-11.5 | 0.366 | 0.02008 | -0.319 | 18.211
-11 | 0.443 | 0.01832 | -0.322 | 24.185
-10.5 | 0.521 | 0.01719 | -0.324 | 30.294
-10 | 0.599 | 0.01625 | -0.326 | 36.839
-9.5 | 0.677 | 0.01556 | -0.328 | 43.501
-9 | 0.756 | 0.01481 | -0.329 | 51.012
-8.5 | 0.834 | 0.01428 | -0.331 | 58.405
-8 | 0.913 | 0.01381 | -0.332 | 66.065
-7.5 | 1.032 | 0.01352 | -0.333 | 76.352
-7 | 1.106 | 0.01319 | -0.335 | 83.833
-6.5 | 1.18 | 0.01295 | -0.336 | 91.113
-6 | 1.254 | 0.01267 | -0.337 | 98.975
-5.5 | 1.327 | 0.01251 | -0.338 | 106.088
-5 | 1.401 | 0.01244 | -0.339 | 112.628
-4.5 | 1.475 | 0.01227 | -0.34 | 120.259
-4 | 1.549 | 0.01221 | -0.34 | 126.805
-3.5 | 1.623 | 0.01213 | -0.341 | 133.771
-3 | 1.696 | 0.01212 | -0.342 | 139.955
-2.5 | 1.77 | 0.0136 | -0.343 | 130.169
-2 | 1.846 | 0.01362 | -0.344 | 135.552
-1.5 | 1.92 | 0.01389 | -0.345 | 138.238
-1 | 1.995 | 0.01426 | -0.346 | 139.883
-0.5 | 2.069 | 0.01464 | -0.346 | 141.273
0 | 2.239 | 0.01375 | -0.347 | 162.825
0.5 | 2.313 | 0.01445 | -0.348 | 160.081
1 | 2.383 | 0.01663 | -0.349 | 143.324
1.5 | 2.314 | 0.01893 | -0.327 | 122.244
2 | 2.356 | 0.02058 | -0.322 | 114.482
2.5 | 2.406 | 0.02214 | -0.319 | 108.666
3 | 2.461 | 0.02369 | -0.317 | 103.898
3.5 | 2.519 | 0.02514 | -0.316 | 100.197
4 | 2.577 | 0.02683 | -0.314 | 96.032
4.5 | 2.636 | 0.0285 | -0.313 | 92.488
5 | 2.697 | 0.03012 | -0.312 | 89.551
5.5 | 2.757 | 0.03198 | -0.311 | 86.218
6 | 2.817 | 0.03401 | -0.31 | 82.831
6.5 | 2.878 | 0.03602 | -0.31 | 79.899
7 | 2.938 | 0.03847 | -0.309 | 76.373
7.5 | 2.998 | 0.04116 | -0.308 | 72.84
8 | 3.057 | 0.044 | -0.307 | 69.487
8.5 | 3.118 | 0.04654 | -0.307 | 66.997
9 | 3.178 | 0.05025 | -0.306 | 63.252
9.5 | 3.238 | 0.05381 | -0.306 | 60.176
10 | 3.297 | 0.05766 | -0.305 | 57.181
10.5 | 3.354 | 0.06311 | -0.304 | 53.147
11 | 3.408 | 0.0775 | -0.302 | 43.981
11.5 | 3.457 | 0.14042 | -0.3 | 24.618
12 | 3.513 | 0.19063 | -0.298 | 18.428
12.5 | 3.57 | 0.24933 | -0.297 | 14.321
13 | 3.632 | 0.32523 | -0.297 | 11.168
13.5 | 3.693 | 0.38695 | -0.297 | 9.543
14 | 3.753 | 0.39645 | -0.297 | 9.468
14.5 | 3.814 | 0.42595 | -0.297 | 8.954
15 | 3.875 | 0.4209 | -0.296 | 9.206
15.5 | 3.935 | 0.4404 | -0.296 | 8.936
16 | 3.995 | 0.43051 | -0.296 | 9.281
16.5 | 4.056 | 0.42879 | -0.296 | 9.46
17 | 4.116 | 0.4221 | -0.295 | 9.751
17.5 | 4.176 | 0.44567 | -0.295 | 9.369
18 | 4.234 | 0.4438 | -0.295 | 9.541
18.5 | 4.293 | 0.44524 | -0.294 | 9.642
19 | 4.351 | 0.45911 | -0.294 | 9.477
19.5 | 4.409 | 0.4623 | -0.293 | 9.537
20 | 4.467 | 0.46891 | -0.293 | 9.526

## 65. Re 16M Mach 0.00 (1)
BIGFOIL.COM POLAR EXPORT
marsden
Marsden |  |  |  | Cl Max: | 3.313 | at alpha= | 13.5 | deg
JavaFoil+Calcfoil stall+Eppler ext transition |  |  |  | L/D Max: | 230.683 | at alpha= | 5 | deg
Re: | 16000000 |  |  | Cd Min: | 0.00959 | at alpha= | 0 | deg
Mach: | 0 |  |  | Cl=0 at alpha= | -14.5625 | deg
|  |  |  | @ Cl=0.1, Cd= | 0.017394
|  |  |  | @ Cl=0.4, Cd= | 0.013814
|  |  |  | @ Cl=0.6, Cd= | 0.012238
alpha (deg) | Cl | Cd | Cm | Cl/Cd
-20 | -0.518 | 0.04113 | -0.254 | -12.605
-19.5 | -0.481 | 0.03741 | -0.257 | -12.851
-19 | -0.44 | 0.03493 | -0.259 | -12.605
-18.5 | -0.398 | 0.03219 | -0.261 | -12.359
-18 | -0.353 | 0.0298 | -0.263 | -11.847
-17.5 | -0.306 | 0.02782 | -0.265 | -11.011
-17 | -0.258 | 0.02572 | -0.267 | -10.031
-16.5 | -0.208 | 0.0241 | -0.269 | -8.628
-16 | -0.156 | 0.02263 | -0.27 | -6.905
-15.5 | -0.103 | 0.0213 | -0.272 | -4.844
-15 | -0.049 | 0.02015 | -0.274 | -2.412
-14.5 | 0.007 | 0.01897 | -0.275 | 0.382
-14 | 0.064 | 0.01798 | -0.277 | 3.579
-13.5 | 0.123 | 0.01702 | -0.278 | 7.203
-13 | 0.182 | 0.01627 | -0.279 | 11.178
-12.5 | 0.242 | 0.01544 | -0.281 | 15.691
-12 | 0.304 | 0.01469 | -0.282 | 20.662
-11.5 | 0.366 | 0.01411 | -0.283 | 25.915
-11 | 0.428 | 0.01357 | -0.285 | 31.567
-10.5 | 0.492 | 0.013 | -0.286 | 37.821
-10 | 0.556 | 0.01254 | -0.287 | 44.324
-9.5 | 0.62 | 0.0121 | -0.288 | 51.258
-9 | 0.685 | 0.01177 | -0.289 | 58.239
-8.5 | 0.751 | 0.01141 | -0.29 | 65.756
-8 | 0.816 | 0.01106 | -0.291 | 73.775
-7.5 | 0.903 | 0.0108 | -0.292 | 83.58
-7 | 0.967 | 0.01056 | -0.293 | 91.568
-6.5 | 1.032 | 0.01034 | -0.294 | 99.808
-6 | 1.097 | 0.01014 | -0.295 | 108.133
-5.5 | 1.161 | 0.00997 | -0.296 | 116.524
-5 | 1.226 | 0.0098 | -0.297 | 125.053
-4.5 | 1.291 | 0.0097 | -0.298 | 133.143
-4 | 1.356 | 0.00961 | -0.299 | 141.072
-3.5 | 1.421 | 0.01019 | -0.3 | 139.374
-3 | 1.486 | 0.01027 | -0.3 | 144.723
-2.5 | 1.551 | 0.01027 | -0.301 | 150.961
-2 | 1.619 | 0.01002 | -0.303 | 161.511
-1.5 | 1.685 | 0.00999 | -0.304 | 168.702
-1 | 1.751 | 0.00999 | -0.304 | 175.286
-0.5 | 1.818 | 0.01004 | -0.305 | 181.044
0 | 1.94 | 0.00959 | -0.306 | 202.159
0.5 | 2.005 | 0.00975 | -0.307 | 205.66
1 | 2.07 | 0.00987 | -0.308 | 209.734
1.5 | 2.134 | 0.00988 | -0.31 | 215.928
2 | 2.199 | 0.01008 | -0.311 | 218.114
2.5 | 2.263 | 0.01032 | -0.312 | 219.341
3 | 2.328 | 0.01046 | -0.313 | 222.466
3.5 | 2.392 | 0.01062 | -0.313 | 225.187
4 | 2.455 | 0.01081 | -0.314 | 227.218
4.5 | 2.519 | 0.01109 | -0.314 | 227.182
5 | 2.583 | 0.0112 | -0.314 | 230.683
5.5 | 2.646 | 0.01164 | -0.314 | 227.221
6 | 2.709 | 0.01233 | -0.314 | 219.594
6.5 | 2.771 | 0.01301 | -0.314 | 213.001
7 | 2.834 | 0.01457 | -0.315 | 194.497
7.5 | 2.895 | 0.01628 | -0.314 | 177.838
8 | 2.872 | 0.01953 | -0.305 | 147.057
8.5 | 2.877 | 0.02239 | -0.298 | 128.485
9 | 2.895 | 0.02617 | -0.292 | 110.607
9.5 | 2.932 | 0.02915 | -0.289 | 100.595
10 | 2.975 | 0.0318 | -0.287 | 93.555
10.5 | 3.02 | 0.03464 | -0.285 | 87.178
11 | 3.069 | 0.0373 | -0.284 | 82.27
11.5 | 3.114 | 0.04054 | -0.282 | 76.826
12 | 3.165 | 0.04309 | -0.281 | 73.447
12.5 | 3.214 | 0.0461 | -0.28 | 69.721
13 | 3.264 | 0.04925 | -0.279 | 66.263
13.5 | 3.313 | 0.05227 | -0.277 | 63.379
14 | 3.073 | 0.05547 | -0.277 | 55.398
14.5 | 3.113 | 0.05861 | -0.276 | 53.11
15 | 3.151 | 0.06113 | -0.275 | 51.547
15.5 | 3.174 | 0.06392 | -0.274 | 49.659
16 | 3.196 | 0.06677 | -0.273 | 47.861
16.5 | 3.212 | 0.07185 | -0.272 | 44.711
17 | 3.228 | 0.07494 | -0.271 | 43.075
17.5 | 3.241 | 0.07793 | -0.27 | 41.587
18 | 3.254 | 0.08031 | -0.269 | 40.524
18.5 | 3.265 | 0.08363 | -0.268 | 39.037

## 66. Re 16M Mach 0.10 (1)
BIGFOIL.COM POLAR EXPORT
marsden
Marsden |  |  |  | Cl Max: | 3.326 | at alpha= | 13.5 | deg
JavaFoil+Calcfoil stall+Eppler ext transition |  |  |  | L/D Max: | 229.156 | at alpha= | 5 | deg
Re: | 16000000 |  |  | Cd Min: | 0.00967 | at alpha= | -4 | deg
Mach: | 0.1 |  |  | Cl=0 at alpha= | -14.5625 | deg
|  |  |  | @ Cl=0.1, Cd= | 0.017588
|  |  |  | @ Cl=0.4, Cd= | 0.013952
|  |  |  | @ Cl=0.6, Cd= | 0.012351
alpha (deg) | Cl | Cd | Cm | Cl/Cd
-20 | -0.512 | 0.04381 | -0.253 | -11.68
-19.5 | -0.475 | 0.03977 | -0.256 | -11.946
-19 | -0.436 | 0.03624 | -0.259 | -12.042
-18.5 | -0.395 | 0.03323 | -0.261 | -11.888
-18 | -0.351 | 0.03067 | -0.264 | -11.443
-17.5 | -0.305 | 0.02853 | -0.266 | -10.686
-17 | -0.257 | 0.02624 | -0.268 | -9.798
-16.5 | -0.207 | 0.02455 | -0.27 | -8.449
-16 | -0.156 | 0.02287 | -0.272 | -6.823
-15.5 | -0.103 | 0.02166 | -0.273 | -4.758
-15 | -0.049 | 0.02043 | -0.275 | -2.379
-14.5 | 0.007 | 0.01914 | -0.276 | 0.379
-14 | 0.064 | 0.01818 | -0.278 | 3.542
-13.5 | 0.123 | 0.01721 | -0.279 | 7.133
-13 | 0.182 | 0.01646 | -0.281 | 11.074
-12.5 | 0.243 | 0.01558 | -0.282 | 15.581
-12 | 0.304 | 0.01482 | -0.284 | 20.525
-11.5 | 0.367 | 0.01424 | -0.285 | 25.748
-11 | 0.43 | 0.01369 | -0.286 | 31.38
-10.5 | 0.493 | 0.01309 | -0.287 | 37.683
-10 | 0.558 | 0.01259 | -0.288 | 44.295
-9.5 | 0.623 | 0.01222 | -0.29 | 50.966
-9 | 0.688 | 0.01185 | -0.291 | 58.049
-8.5 | 0.753 | 0.01151 | -0.292 | 65.443
-8 | 0.82 | 0.01116 | -0.293 | 73.432
-7.5 | 0.907 | 0.01087 | -0.294 | 83.397
-7 | 0.972 | 0.01058 | -0.295 | 91.833
-6.5 | 1.037 | 0.01035 | -0.296 | 100.118
-6 | 1.102 | 0.01015 | -0.297 | 108.53
-5.5 | 1.167 | 0.01005 | -0.298 | 116.043
-5 | 1.232 | 0.00989 | -0.298 | 124.547
-4.5 | 1.297 | 0.00978 | -0.299 | 132.564
-4 | 1.362 | 0.00967 | -0.3 | 140.899
-3.5 | 1.427 | 0.0103 | -0.301 | 138.544
-3 | 1.493 | 0.01034 | -0.302 | 144.406
-2.5 | 1.558 | 0.01029 | -0.303 | 151.356
-2 | 1.626 | 0.01016 | -0.304 | 160.066
-1.5 | 1.693 | 0.01013 | -0.305 | 167.132
-1 | 1.759 | 0.01014 | -0.306 | 173.546
-0.5 | 1.826 | 0.01021 | -0.307 | 178.888
0 | 1.949 | 0.00974 | -0.307 | 200.051
0.5 | 2.015 | 0.00977 | -0.308 | 206.225
1 | 2.08 | 0.00995 | -0.309 | 208.99
1.5 | 2.145 | 0.00996 | -0.312 | 215.429
2 | 2.21 | 0.01017 | -0.313 | 217.234
2.5 | 2.275 | 0.01042 | -0.314 | 218.23
3 | 2.339 | 0.01058 | -0.314 | 221.021
3.5 | 2.404 | 0.01077 | -0.315 | 223.161
4 | 2.468 | 0.0109 | -0.315 | 226.406
4.5 | 2.532 | 0.01108 | -0.315 | 228.6
5 | 2.596 | 0.01133 | -0.315 | 229.156
5.5 | 2.659 | 0.01165 | -0.316 | 228.28
6 | 2.722 | 0.01266 | -0.316 | 215.049
6.5 | 2.785 | 0.01323 | -0.316 | 210.495
7 | 2.848 | 0.01455 | -0.316 | 195.761
7.5 | 2.909 | 0.01648 | -0.316 | 176.493
8 | 2.863 | 0.02037 | -0.303 | 140.548
8.5 | 2.877 | 0.02331 | -0.297 | 123.442
9 | 2.9 | 0.02703 | -0.292 | 107.297
9.5 | 2.939 | 0.03005 | -0.289 | 97.806
10 | 2.983 | 0.03274 | -0.287 | 91.091
10.5 | 3.029 | 0.03564 | -0.286 | 84.985
11 | 3.079 | 0.0384 | -0.284 | 80.176
11.5 | 3.126 | 0.04171 | -0.283 | 74.94
12 | 3.176 | 0.04423 | -0.282 | 71.806
12.5 | 3.226 | 0.0474 | -0.28 | 68.059
13 | 3.275 | 0.05058 | -0.279 | 64.751
13.5 | 3.326 | 0.05373 | -0.278 | 61.9
14 | 3.077 | 0.0565 | -0.278 | 54.463
14.5 | 3.115 | 0.0601 | -0.276 | 51.828
15 | 3.153 | 0.06275 | -0.276 | 50.243
15.5 | 3.175 | 0.06581 | -0.275 | 48.247
16 | 3.195 | 0.06876 | -0.274 | 46.474
16.5 | 3.211 | 0.074 | -0.273 | 43.388
17 | 3.225 | 0.07706 | -0.272 | 41.847
17.5 | 3.237 | 0.08008 | -0.271 | 40.418
18 | 3.247 | 0.08329 | -0.27 | 38.988
18.5 | 3.255 | 0.08639 | -0.269 | 37.678

## 67. Re 16M Mach 0.25 (1)
BIGFOIL.COM POLAR EXPORT
marsden
Marsden |  |  |  | Cl Max: | 3.396 | at alpha= | 13.5 | deg
JavaFoil+Calcfoil stall+Eppler ext transition |  |  |  | L/D Max: | 217.993 | at alpha= | 5.5 | deg
Re: | 16000000 |  |  | Cd Min: | 0.01007 | at alpha= | -4 | deg
Mach: | 0.25 |  |  | Cl=0 at alpha= | -14.5636 | deg
|  |  |  | @ Cl=0.1, Cd= | 0.018747
|  |  |  | @ Cl=0.4, Cd= | 0.01467
|  |  |  | @ Cl=0.6, Cd= | 0.012969
alpha (deg) | Cl | Cd | Cm | Cl/Cd
-20 | -0.458 | 0.07664 | -0.238 | -5.97
-19.5 | -0.434 | 0.06231 | -0.247 | -6.963
-19 | -0.405 | 0.05237 | -0.254 | -7.737
-18.5 | -0.372 | 0.0441 | -0.26 | -8.445
-18 | -0.335 | 0.03837 | -0.265 | -8.724
-17.5 | -0.294 | 0.03405 | -0.269 | -8.623
-17 | -0.249 | 0.03088 | -0.272 | -8.079
-16.5 | -0.203 | 0.02743 | -0.275 | -7.398
-16 | -0.153 | 0.0256 | -0.277 | -5.993
-15.5 | -0.102 | 0.02376 | -0.279 | -4.286
-15 | -0.048 | 0.0222 | -0.281 | -2.173
-14.5 | 0.007 | 0.02082 | -0.282 | 0.347
-14 | 0.064 | 0.01943 | -0.284 | 3.317
-13.5 | 0.123 | 0.01831 | -0.286 | 6.729
-13 | 0.183 | 0.01739 | -0.287 | 10.547
-12.5 | 0.245 | 0.01642 | -0.289 | 14.918
-12 | 0.308 | 0.0156 | -0.29 | 19.717
-11.5 | 0.371 | 0.01496 | -0.292 | 24.822
-11 | 0.436 | 0.01431 | -0.293 | 30.466
-10.5 | 0.501 | 0.01367 | -0.294 | 36.675
-10 | 0.567 | 0.01321 | -0.296 | 42.946
-9.5 | 0.634 | 0.01272 | -0.297 | 49.84
-9 | 0.701 | 0.01232 | -0.298 | 56.943
-8.5 | 0.769 | 0.01194 | -0.299 | 64.402
-8 | 0.837 | 0.01161 | -0.3 | 72.087
-7.5 | 0.93 | 0.0113 | -0.301 | 82.313
-7 | 0.997 | 0.01099 | -0.302 | 90.711
-6.5 | 1.063 | 0.01076 | -0.303 | 98.836
-6 | 1.13 | 0.01056 | -0.304 | 106.986
-5.5 | 1.197 | 0.01036 | -0.305 | 115.486
-5 | 1.263 | 0.01029 | -0.306 | 122.755
-4.5 | 1.33 | 0.01018 | -0.307 | 130.584
-4 | 1.397 | 0.01007 | -0.308 | 138.704
-3.5 | 1.464 | 0.01075 | -0.309 | 136.108
-3 | 1.53 | 0.01074 | -0.309 | 142.54
-2.5 | 1.597 | 0.01083 | -0.31 | 147.545
-2 | 1.667 | 0.01063 | -0.311 | 156.814
-1.5 | 1.735 | 0.01065 | -0.312 | 162.96
-1 | 1.803 | 0.01072 | -0.313 | 168.16
-0.5 | 1.871 | 0.01073 | -0.314 | 174.298
0 | 2.003 | 0.01023 | -0.315 | 195.807
0.5 | 2.07 | 0.01032 | -0.316 | 200.629
1 | 2.137 | 0.01047 | -0.317 | 204.167
1.5 | 2.204 | 0.01066 | -0.319 | 206.827
2 | 2.271 | 0.01085 | -0.32 | 209.357
2.5 | 2.337 | 0.011 | -0.321 | 212.576
3 | 2.404 | 0.01121 | -0.322 | 214.359
3.5 | 2.47 | 0.01152 | -0.322 | 214.459
4 | 2.536 | 0.01164 | -0.323 | 217.919
4.5 | 2.602 | 0.012 | -0.323 | 216.759
5 | 2.667 | 0.01229 | -0.323 | 217.071
5.5 | 2.733 | 0.01253 | -0.324 | 217.993
6 | 2.797 | 0.01335 | -0.324 | 209.503
6.5 | 2.862 | 0.01417 | -0.324 | 201.973
7 | 2.925 | 0.01575 | -0.324 | 185.764
7.5 | 2.871 | 0.02001 | -0.31 | 143.447
8 | 2.863 | 0.02491 | -0.3 | 114.939
8.5 | 2.899 | 0.02819 | -0.297 | 102.812
9 | 2.94 | 0.03153 | -0.294 | 93.229
9.5 | 2.984 | 0.03536 | -0.292 | 84.395
10 | 3.036 | 0.03793 | -0.291 | 80.02
10.5 | 3.084 | 0.04146 | -0.289 | 74.375
11 | 3.135 | 0.04496 | -0.288 | 69.723
11.5 | 3.187 | 0.04845 | -0.287 | 65.773
12 | 3.239 | 0.05135 | -0.286 | 63.091
12.5 | 3.291 | 0.05509 | -0.285 | 59.738
13 | 3.343 | 0.05896 | -0.284 | 56.702
13.5 | 3.396 | 0.06267 | -0.283 | 54.189
14 | 3.078 | 0.06654 | -0.282 | 46.258
14.5 | 3.116 | 0.07034 | -0.281 | 44.301
15 | 3.15 | 0.07393 | -0.28 | 42.608
15.5 | 3.165 | 0.07762 | -0.28 | 40.772
16 | 3.177 | 0.0813 | -0.279 | 39.074
16.5 | 3.184 | 0.08677 | -0.278 | 36.697
17 | 3.188 | 0.08949 | -0.277 | 35.621
17.5 | 3.186 | 0.09435 | -0.276 | 33.771
18 | 3.182 | 0.098 | -0.275 | 32.47
18.5 | 3.175 | 0.10231 | -0.274 | 31.033

## 68. Re 16M Mach 0.50 (1)
BIGFOIL.COM POLAR EXPORT
marsden
Marsden |  |  |  | Cl Max: | 4.467 | at alpha= | 20 | deg
JavaFoil+Calcfoil stall+Eppler ext transition |  |  |  | L/D Max: | 163.756 | at alpha= | 0 | deg
Re: | 16000000 |  |  | Cd Min: | 0.01199 | at alpha= | -4.5 | deg
Mach: | 0.5 |  |  | Cl=0 at alpha= | -14.5667 | deg
|  |  |  | @ Cl=0.1, Cd= | 0.034684
|  |  |  | @ Cl=0.4, Cd= | 0.018888
|  |  |  | @ Cl=0.6, Cd= | 0.015911
alpha (deg) | Cl | Cd | Cm | Cl/Cd
-20 | -0.328 | 0.13955 | -0.201 | -2.348
-19.5 | -0.297 | 0.141 | -0.197 | -2.107
-19 | -0.267 | 0.13585 | -0.196 | -1.964
-18.5 | -0.236 | 0.13074 | -0.194 | -1.809
-18 | -0.207 | 0.12166 | -0.2 | -1.701
-17.5 | -0.177 | 0.11308 | -0.207 | -1.568
-17 | -0.148 | 0.1043 | -0.215 | -1.417
-16.5 | -0.118 | 0.09463 | -0.225 | -1.249
-16 | -0.086 | 0.11308 | -0.186 | -0.76
-15.5 | -0.056 | 0.10678 | -0.189 | -0.525
-15 | -0.026 | 0.09825 | -0.194 | -0.266
-14.5 | 0.004 | 0.09067 | -0.203 | 0.043
-14 | 0.034 | 0.08244 | -0.215 | 0.414
-13.5 | 0.065 | 0.07234 | -0.232 | 0.9
-13 | 0.104 | 0.03038 | -0.304 | 3.434
-12.5 | 0.201 | 0.04436 | -0.279 | 4.521
-12 | 0.289 | 0.02242 | -0.315 | 12.874
-11.5 | 0.366 | 0.01966 | -0.32 | 18.611
-11 | 0.444 | 0.01789 | -0.323 | 24.795
-10.5 | 0.521 | 0.01682 | -0.325 | 30.983
-10 | 0.599 | 0.01592 | -0.327 | 37.626
-9.5 | 0.677 | 0.01526 | -0.328 | 44.38
-9 | 0.756 | 0.01453 | -0.33 | 52.04
-8.5 | 0.835 | 0.01406 | -0.331 | 59.343
-8 | 0.913 | 0.01363 | -0.332 | 66.987
-7.5 | 1.032 | 0.01324 | -0.334 | 77.997
-7 | 1.106 | 0.0129 | -0.335 | 85.797
-6.5 | 1.18 | 0.01265 | -0.336 | 93.291
-6 | 1.254 | 0.01248 | -0.337 | 100.518
-5.5 | 1.328 | 0.01222 | -0.338 | 108.699
-5 | 1.402 | 0.01214 | -0.339 | 115.479
-4.5 | 1.476 | 0.01199 | -0.34 | 123.122
-4 | 1.55 | 0.01205 | -0.341 | 128.592
-3.5 | 1.624 | 0.01318 | -0.342 | 123.203
-3 | 1.697 | 0.01333 | -0.342 | 127.303
-2.5 | 1.771 | 0.01358 | -0.343 | 130.441
-2 | 1.847 | 0.01357 | -0.344 | 136.079
-1.5 | 1.921 | 0.01386 | -0.345 | 138.601
-1 | 1.995 | 0.01418 | -0.346 | 140.694
-0.5 | 2.07 | 0.01456 | -0.347 | 142.19
0 | 2.239 | 0.01367 | -0.347 | 163.756
0.5 | 2.313 | 0.01426 | -0.348 | 162.275
1 | 2.387 | 0.01532 | -0.349 | 155.859
1.5 | 2.329 | 0.01827 | -0.329 | 127.459
2 | 2.365 | 0.02001 | -0.324 | 118.169
2.5 | 2.411 | 0.02178 | -0.32 | 110.668
3 | 2.466 | 0.02323 | -0.318 | 106.16
3.5 | 2.523 | 0.02473 | -0.316 | 102.008
4 | 2.581 | 0.02626 | -0.315 | 98.301
4.5 | 2.64 | 0.02791 | -0.314 | 94.574
5 | 2.7 | 0.02952 | -0.313 | 91.471
5.5 | 2.76 | 0.03135 | -0.312 | 88.045
6 | 2.82 | 0.03337 | -0.311 | 84.485
6.5 | 2.88 | 0.03542 | -0.31 | 81.296
7 | 2.94 | 0.03784 | -0.31 | 77.699
7.5 | 3 | 0.04009 | -0.309 | 74.83
8 | 3.06 | 0.04288 | -0.308 | 71.346
8.5 | 3.119 | 0.04573 | -0.307 | 68.218
9 | 3.18 | 0.04922 | -0.307 | 64.596
9.5 | 3.24 | 0.05217 | -0.306 | 62.099
10 | 3.299 | 0.05664 | -0.305 | 58.234
10.5 | 3.355 | 0.06264 | -0.304 | 53.57
11 | 3.409 | 0.07917 | -0.302 | 43.058
11.5 | 3.457 | 0.13836 | -0.3 | 24.989
12 | 3.514 | 0.19355 | -0.299 | 18.154
12.5 | 3.571 | 0.26261 | -0.298 | 13.6
13 | 3.633 | 0.3203 | -0.298 | 11.341
13.5 | 3.693 | 0.37333 | -0.297 | 9.892
14 | 3.754 | 0.41047 | -0.297 | 9.145
14.5 | 3.815 | 0.40999 | -0.297 | 9.304
15 | 3.875 | 0.43197 | -0.297 | 8.972
15.5 | 3.936 | 0.41842 | -0.296 | 9.407
16 | 3.996 | 0.43564 | -0.296 | 9.174
16.5 | 4.056 | 0.42582 | -0.296 | 9.526
17 | 4.116 | 0.44597 | -0.295 | 9.23
17.5 | 4.176 | 0.43999 | -0.295 | 9.49
18 | 4.234 | 0.43737 | -0.295 | 9.682
18.5 | 4.293 | 0.4379 | -0.294 | 9.804
19 | 4.352 | 0.43391 | -0.294 | 10.03
19.5 | 4.41 | 0.43979 | -0.293 | 10.028
20 | 4.467 | 0.45313 | -0.293 | 9.859

## 69. Re 18M Mach 0.00 (1)
BIGFOIL.COM POLAR EXPORT
marsden
Marsden |  |  |  | Cl Max: | 3.318 | at alpha= | 13.5 | deg
JavaFoil+Calcfoil stall+Eppler ext transition |  |  |  | L/D Max: | 228.724 | at alpha= | 4.5 | deg
Re: | 18000000 |  |  | Cd Min: | 0.00953 | at alpha= | 0 | deg
Mach: | 0 |  |  | Cl=0 at alpha= | -14.5625 | deg
|  |  |  | @ Cl=0.1, Cd= | 0.017046
|  |  |  | @ Cl=0.4, Cd= | 0.013534
|  |  |  | @ Cl=0.6, Cd= | 0.012023
alpha (deg) | Cl | Cd | Cm | Cl/Cd
-20 | -0.519 | 0.04032 | -0.254 | -12.873
-19.5 | -0.482 | 0.03614 | -0.257 | -13.328
-19 | -0.441 | 0.03381 | -0.259 | -13.045
-18.5 | -0.398 | 0.0313 | -0.261 | -12.727
-18 | -0.353 | 0.02904 | -0.263 | -12.171
-17.5 | -0.307 | 0.02714 | -0.265 | -11.301
-17 | -0.258 | 0.02541 | -0.267 | -10.161
-16.5 | -0.208 | 0.02357 | -0.269 | -8.832
-16 | -0.156 | 0.02213 | -0.271 | -7.07
-15.5 | -0.103 | 0.02088 | -0.272 | -4.944
-15 | -0.049 | 0.01973 | -0.274 | -2.466
-14.5 | 0.007 | 0.01868 | -0.275 | 0.388
-14 | 0.064 | 0.01762 | -0.277 | 3.654
-13.5 | 0.123 | 0.01668 | -0.278 | 7.355
-13 | 0.182 | 0.01594 | -0.28 | 11.42
-12.5 | 0.242 | 0.01519 | -0.281 | 15.961
-12 | 0.304 | 0.01441 | -0.282 | 21.072
-11.5 | 0.366 | 0.01382 | -0.284 | 26.468
-11 | 0.429 | 0.01329 | -0.285 | 32.257
-10.5 | 0.492 | 0.01276 | -0.286 | 38.573
-10 | 0.556 | 0.0123 | -0.287 | 45.229
-9.5 | 0.621 | 0.01189 | -0.288 | 52.19
-9 | 0.686 | 0.01154 | -0.29 | 59.403
-8.5 | 0.751 | 0.01118 | -0.291 | 67.189
-8 | 0.817 | 0.01086 | -0.292 | 75.241
-7.5 | 0.903 | 0.0106 | -0.293 | 85.225
-7 | 0.968 | 0.01036 | -0.294 | 93.399
-6.5 | 1.032 | 0.01014 | -0.295 | 101.801
-6 | 1.097 | 0.00995 | -0.296 | 110.276
-5.5 | 1.162 | 0.00976 | -0.297 | 119.003
-5 | 1.227 | 0.00962 | -0.297 | 127.512
-4.5 | 1.292 | 0.01016 | -0.298 | 127.133
-4 | 1.357 | 0.01017 | -0.299 | 133.367
-3.5 | 1.422 | 0.01014 | -0.3 | 140.19
-3 | 1.487 | 0.01011 | -0.301 | 147.035
-2.5 | 1.552 | 0.0102 | -0.302 | 152.216
-2 | 1.62 | 0.00997 | -0.303 | 162.516
-1.5 | 1.686 | 0.00993 | -0.304 | 169.743
-1 | 1.752 | 0.0099 | -0.305 | 176.982
-0.5 | 1.819 | 0.00997 | -0.305 | 182.48
0 | 1.94 | 0.00953 | -0.306 | 203.619
0.5 | 2.005 | 0.00965 | -0.307 | 207.69
1 | 2.07 | 0.00979 | -0.308 | 211.486
1.5 | 2.134 | 0.00987 | -0.309 | 216.255
2 | 2.199 | 0.00999 | -0.311 | 220.081
2.5 | 2.263 | 0.01022 | -0.312 | 221.504
3 | 2.328 | 0.01035 | -0.313 | 224.813
3.5 | 2.392 | 0.01046 | -0.313 | 228.681
4 | 2.455 | 0.01076 | -0.314 | 228.138
4.5 | 2.519 | 0.01101 | -0.314 | 228.724
5 | 2.583 | 0.01173 | -0.314 | 220.202
5.5 | 2.646 | 0.01241 | -0.314 | 213.111
6 | 2.709 | 0.01362 | -0.314 | 198.91
6.5 | 2.771 | 0.01464 | -0.314 | 189.235
7 | 2.832 | 0.0163 | -0.314 | 173.733
7.5 | 2.83 | 0.01907 | -0.307 | 148.413
8 | 2.828 | 0.02184 | -0.299 | 129.483
8.5 | 2.844 | 0.02545 | -0.293 | 111.724
9 | 2.887 | 0.02759 | -0.291 | 104.621
9.5 | 2.928 | 0.03032 | -0.288 | 96.544
10 | 2.973 | 0.03286 | -0.287 | 90.461
10.5 | 3.019 | 0.03578 | -0.285 | 84.365
11 | 3.068 | 0.03834 | -0.283 | 80.011
11.5 | 3.117 | 0.0407 | -0.282 | 76.575
12 | 3.166 | 0.04369 | -0.281 | 72.466
12.5 | 3.216 | 0.04651 | -0.28 | 69.157
13 | 3.266 | 0.04944 | -0.279 | 66.065
13.5 | 3.318 | 0.05196 | -0.278 | 63.854
14 | 3.076 | 0.05538 | -0.277 | 55.538
14.5 | 3.116 | 0.05823 | -0.276 | 53.51
15 | 3.154 | 0.06043 | -0.275 | 52.191
15.5 | 3.178 | 0.06325 | -0.274 | 50.241
16 | 3.196 | 0.06807 | -0.273 | 46.959
16.5 | 3.216 | 0.07087 | -0.272 | 45.37
17 | 3.231 | 0.07381 | -0.271 | 43.775
17.5 | 3.244 | 0.07667 | -0.27 | 42.315
18 | 3.256 | 0.07976 | -0.269 | 40.824
18.5 | 3.266 | 0.08278 | -0.268 | 39.452

## 70. Re 18M Mach 0.10 (1)
BIGFOIL.COM POLAR EXPORT
marsden
Marsden |  |  |  | Cl Max: | 3.331 | at alpha= | 13.5 | deg
JavaFoil+Calcfoil stall+Eppler ext transition |  |  |  | L/D Max: | 229.436 | at alpha= | 4.5 | deg
Re: | 18000000 |  |  | Cd Min: | 0.00957 | at alpha= | 0 | deg
Mach: | 0.1 |  |  | Cl=0 at alpha= | -14.5625 | deg
|  |  |  | @ Cl=0.1, Cd= | 0.017259
|  |  |  | @ Cl=0.4, Cd= | 0.013677
|  |  |  | @ Cl=0.6, Cd= | 0.012132
alpha (deg) | Cl | Cd | Cm | Cl/Cd
-20 | -0.512 | 0.04311 | -0.254 | -11.879
-19.5 | -0.476 | 0.03817 | -0.257 | -12.475
-19 | -0.437 | 0.03501 | -0.26 | -12.488
-18.5 | -0.396 | 0.03221 | -0.262 | -12.285
-18 | -0.351 | 0.02989 | -0.264 | -11.757
-17.5 | -0.305 | 0.0278 | -0.266 | -10.981
-17 | -0.257 | 0.02589 | -0.268 | -9.936
-16.5 | -0.208 | 0.02401 | -0.27 | -8.646
-16 | -0.156 | 0.02236 | -0.272 | -6.986
-15.5 | -0.103 | 0.0212 | -0.273 | -4.865
-15 | -0.049 | 0.01999 | -0.275 | -2.433
-14.5 | 0.007 | 0.01889 | -0.277 | 0.384
-14 | 0.064 | 0.01782 | -0.278 | 3.616
-13.5 | 0.123 | 0.0169 | -0.28 | 7.267
-13 | 0.182 | 0.01612 | -0.281 | 11.312
-12.5 | 0.243 | 0.01533 | -0.282 | 15.848
-12 | 0.304 | 0.01455 | -0.284 | 20.931
-11.5 | 0.367 | 0.01397 | -0.285 | 26.248
-11 | 0.43 | 0.01341 | -0.286 | 32.064
-10.5 | 0.494 | 0.01287 | -0.287 | 38.352
-10 | 0.558 | 0.01241 | -0.289 | 44.974
-9.5 | 0.623 | 0.01198 | -0.29 | 52.014
-9 | 0.688 | 0.01162 | -0.291 | 59.228
-8.5 | 0.754 | 0.01128 | -0.292 | 66.867
-8 | 0.82 | 0.01093 | -0.293 | 75.034
-7.5 | 0.907 | 0.01067 | -0.294 | 85.04
-7 | 0.972 | 0.01038 | -0.295 | 93.666
-6.5 | 1.037 | 0.01014 | -0.296 | 102.303
-6 | 1.102 | 0.00996 | -0.297 | 110.68
-5.5 | 1.167 | 0.00985 | -0.298 | 118.534
-5 | 1.233 | 0.00969 | -0.299 | 127.203
-4.5 | 1.298 | 0.01026 | -0.3 | 126.454
-4 | 1.363 | 0.01019 | -0.3 | 133.792
-3.5 | 1.428 | 0.01026 | -0.301 | 139.241
-3 | 1.494 | 0.01017 | -0.302 | 146.955
-2.5 | 1.559 | 0.01023 | -0.303 | 152.458
-2 | 1.627 | 0.01001 | -0.304 | 162.562
-1.5 | 1.694 | 0.00997 | -0.305 | 169.891
-1 | 1.76 | 0.01005 | -0.306 | 175.174
-0.5 | 1.827 | 0.01013 | -0.307 | 180.263
0 | 1.949 | 0.00957 | -0.307 | 203.723
0.5 | 2.015 | 0.0097 | -0.308 | 207.601
1 | 2.08 | 0.00987 | -0.309 | 210.735
1.5 | 2.145 | 0.00995 | -0.31 | 215.671
2 | 2.21 | 0.01008 | -0.313 | 219.195
2.5 | 2.275 | 0.01032 | -0.313 | 220.355
3 | 2.339 | 0.01047 | -0.314 | 223.418
3.5 | 2.404 | 0.01061 | -0.315 | 226.634
4 | 2.468 | 0.0108 | -0.315 | 228.582
4.5 | 2.532 | 0.01103 | -0.315 | 229.436
5 | 2.596 | 0.01181 | -0.316 | 219.824
5.5 | 2.659 | 0.01255 | -0.316 | 211.831
6 | 2.722 | 0.01375 | -0.316 | 198
6.5 | 2.785 | 0.01482 | -0.316 | 187.886
7 | 2.846 | 0.01682 | -0.316 | 169.161
7.5 | 2.815 | 0.01989 | -0.305 | 141.564
8 | 2.829 | 0.0226 | -0.299 | 125.138
8.5 | 2.851 | 0.02609 | -0.294 | 109.296
9 | 2.892 | 0.02854 | -0.291 | 101.36
9.5 | 2.935 | 0.03124 | -0.289 | 93.946
10 | 2.981 | 0.03384 | -0.287 | 88.091
10.5 | 3.029 | 0.03684 | -0.285 | 82.212
11 | 3.077 | 0.03944 | -0.284 | 78.019
11.5 | 3.127 | 0.04183 | -0.283 | 74.766
12 | 3.178 | 0.04492 | -0.282 | 70.746
12.5 | 3.228 | 0.04779 | -0.281 | 67.54
13 | 3.278 | 0.0508 | -0.28 | 64.538
13.5 | 3.331 | 0.05349 | -0.279 | 62.271
14 | 3.078 | 0.0569 | -0.278 | 54.097
14.5 | 3.118 | 0.05978 | -0.277 | 52.156
15 | 3.156 | 0.06205 | -0.276 | 50.862
15.5 | 3.178 | 0.06487 | -0.275 | 48.992
16 | 3.196 | 0.0699 | -0.274 | 45.722
16.5 | 3.214 | 0.07294 | -0.273 | 44.062
17 | 3.228 | 0.07598 | -0.272 | 42.481
17.5 | 3.24 | 0.07882 | -0.271 | 41.099
18 | 3.25 | 0.08199 | -0.27 | 39.634
18.5 | 3.259 | 0.08442 | -0.27 | 38.604

## 71. Re 18M Mach 0.25 (1)
BIGFOIL.COM POLAR EXPORT
marsden
Marsden |  |  |  | Cl Max: | 3.398 | at alpha= | 13.5 | deg
JavaFoil+Calcfoil stall+Eppler ext transition |  |  |  | L/D Max: | 219.098 | at alpha= | 4.5 | deg
Re: | 18000000 |  |  | Cd Min: | 0.01006 | at alpha= | 0 | deg
Mach: | 0.25 |  |  | Cl=0 at alpha= | -14.5636 | deg
|  |  |  | @ Cl=0.1, Cd= | 0.01841
|  |  |  | @ Cl=0.4, Cd= | 0.014383
|  |  |  | @ Cl=0.6, Cd= | 0.012732
alpha (deg) | Cl | Cd | Cm | Cl/Cd
-20 | -0.46 | 0.07196 | -0.241 | -6.392
-19.5 | -0.435 | 0.06098 | -0.248 | -7.128
-19 | -0.407 | 0.04858 | -0.257 | -8.388
-18.5 | -0.374 | 0.04168 | -0.262 | -8.97
-18 | -0.336 | 0.03671 | -0.266 | -9.144
-17.5 | -0.294 | 0.03283 | -0.27 | -8.962
-17 | -0.25 | 0.02984 | -0.272 | -8.375
-16.5 | -0.203 | 0.02706 | -0.275 | -7.502
-16 | -0.154 | 0.02497 | -0.277 | -6.151
-15.5 | -0.102 | 0.02321 | -0.279 | -4.393
-15 | -0.048 | 0.02171 | -0.281 | -2.224
-14.5 | 0.007 | 0.02034 | -0.283 | 0.356
-14 | 0.064 | 0.01913 | -0.284 | 3.37
-13.5 | 0.123 | 0.01795 | -0.286 | 6.868
-13 | 0.184 | 0.01708 | -0.288 | 10.746
-12.5 | 0.245 | 0.01609 | -0.289 | 15.234
-12 | 0.308 | 0.01537 | -0.291 | 20.031
-11.5 | 0.372 | 0.01465 | -0.292 | 25.369
-11 | 0.436 | 0.01404 | -0.293 | 31.055
-10.5 | 0.502 | 0.01341 | -0.295 | 37.406
-10 | 0.568 | 0.01296 | -0.296 | 43.799
-9.5 | 0.634 | 0.01249 | -0.297 | 50.801
-9 | 0.702 | 0.0121 | -0.298 | 57.964
-8.5 | 0.769 | 0.01171 | -0.299 | 65.722
-8 | 0.837 | 0.01138 | -0.3 | 73.538
-7.5 | 0.931 | 0.01106 | -0.301 | 84.125
-7 | 0.997 | 0.01077 | -0.302 | 92.576
-6.5 | 1.064 | 0.01055 | -0.303 | 100.832
-6 | 1.131 | 0.01042 | -0.304 | 108.548
-5.5 | 1.197 | 0.01019 | -0.305 | 117.514
-5 | 1.264 | 0.01008 | -0.306 | 125.385
-4.5 | 1.331 | 0.01065 | -0.307 | 124.906
-4 | 1.398 | 0.01073 | -0.308 | 130.302
-3.5 | 1.465 | 0.01073 | -0.309 | 136.431
-3 | 1.532 | 0.01067 | -0.31 | 143.544
-2.5 | 1.598 | 0.01077 | -0.31 | 148.369
-2 | 1.668 | 0.01059 | -0.312 | 157.429
-1.5 | 1.736 | 0.0105 | -0.313 | 165.247
-1 | 1.804 | 0.01064 | -0.313 | 169.59
-0.5 | 1.872 | 0.01067 | -0.314 | 175.387
0 | 2.003 | 0.01006 | -0.315 | 199.21
0.5 | 2.07 | 0.01026 | -0.316 | 201.693
1 | 2.137 | 0.01039 | -0.317 | 205.764
1.5 | 2.204 | 0.01064 | -0.318 | 207.146
2 | 2.271 | 0.01071 | -0.32 | 212.121
2.5 | 2.337 | 0.01097 | -0.321 | 213.116
3 | 2.404 | 0.01103 | -0.322 | 217.888
3.5 | 2.47 | 0.0114 | -0.322 | 216.679
4 | 2.536 | 0.01165 | -0.323 | 217.747
4.5 | 2.602 | 0.01187 | -0.323 | 219.098
5 | 2.667 | 0.01244 | -0.323 | 214.471
5.5 | 2.732 | 0.01338 | -0.324 | 204.145
6 | 2.797 | 0.01454 | -0.324 | 192.403
6.5 | 2.86 | 0.01636 | -0.324 | 174.791
7 | 2.792 | 0.02097 | -0.307 | 133.153
7.5 | 2.806 | 0.02454 | -0.301 | 114.35
8 | 2.848 | 0.02691 | -0.298 | 105.851
8.5 | 2.884 | 0.03103 | -0.295 | 92.939
9 | 2.932 | 0.03391 | -0.293 | 86.45
9.5 | 2.983 | 0.03631 | -0.292 | 82.163
10 | 3.033 | 0.03943 | -0.29 | 76.917
10.5 | 3.084 | 0.04277 | -0.289 | 72.099
11 | 3.136 | 0.04586 | -0.288 | 68.376
11.5 | 3.189 | 0.04861 | -0.287 | 65.609
12 | 3.242 | 0.05206 | -0.286 | 62.272
12.5 | 3.294 | 0.05561 | -0.285 | 59.226
13 | 3.346 | 0.05929 | -0.284 | 56.435
13.5 | 3.398 | 0.06301 | -0.283 | 53.932
14 | 3.08 | 0.06648 | -0.282 | 46.334
14.5 | 3.118 | 0.06991 | -0.282 | 44.608
15 | 3.152 | 0.07345 | -0.281 | 42.921
15.5 | 3.167 | 0.07653 | -0.28 | 41.381
16 | 3.18 | 0.08108 | -0.279 | 39.219
16.5 | 3.188 | 0.08476 | -0.278 | 37.608
17 | 3.189 | 0.08907 | -0.277 | 35.803
17.5 | 3.188 | 0.09271 | -0.276 | 34.392
18 | 3.185 | 0.09694 | -0.275 | 32.851
18.5 | 3.177 | 0.10085 | -0.274 | 31.505

## 72. Re 18M Mach 0.50 (1)
BIGFOIL.COM POLAR EXPORT
marsden
Marsden |  |  |  | Cl Max: | 4.468 | at alpha= | 20 | deg
JavaFoil+Calcfoil stall+Eppler ext transition |  |  |  | L/D Max: | 167.084 | at alpha= | 0 | deg
Re: | 18000000 |  |  | Cd Min: | 0.0119 | at alpha= | -5 | deg
Mach: | 0.5 |  |  | Cl=0 at alpha= | -14.5667 | deg
|  |  |  | @ Cl=0.1, Cd= | 0.034621
|  |  |  | @ Cl=0.4, Cd= | 0.018495
|  |  |  | @ Cl=0.6, Cd= | 0.015641
alpha (deg) | Cl | Cd | Cm | Cl/Cd
-20 | -0.327 | 0.14646 | -0.195 | -2.231
-19.5 | -0.297 | 0.13996 | -0.198 | -2.123
-19 | -0.267 | 0.13328 | -0.199 | -2.004
-18.5 | -0.237 | 0.12913 | -0.196 | -1.833
-18 | -0.207 | 0.1201 | -0.202 | -1.725
-17.5 | -0.178 | 0.11106 | -0.21 | -1.6
-17 | -0.148 | 0.10158 | -0.22 | -1.459
-16.5 | -0.119 | 0.09053 | -0.232 | -1.312
-16 | -0.086 | 0.11232 | -0.187 | -0.766
-15.5 | -0.056 | 0.10609 | -0.19 | -0.529
-15 | -0.026 | 0.09753 | -0.195 | -0.268
-14.5 | 0.004 | 0.08959 | -0.205 | 0.043
-14 | 0.034 | 0.08087 | -0.219 | 0.423
-13.5 | 0.065 | 0.06963 | -0.238 | 0.939
-13 | 0.105 | 0.02962 | -0.304 | 3.528
-12.5 | 0.204 | 0.03661 | -0.292 | 5.586
-12 | 0.289 | 0.02198 | -0.316 | 13.142
-11.5 | 0.366 | 0.01924 | -0.32 | 19.036
-11 | 0.444 | 0.01753 | -0.323 | 25.321
-10.5 | 0.521 | 0.01653 | -0.325 | 31.542
-10 | 0.599 | 0.01565 | -0.327 | 38.291
-9.5 | 0.678 | 0.01498 | -0.328 | 45.256
-9 | 0.756 | 0.01428 | -0.33 | 52.985
-8.5 | 0.835 | 0.01382 | -0.331 | 60.442
-8 | 0.913 | 0.01338 | -0.333 | 68.251
-7.5 | 1.033 | 0.01309 | -0.334 | 78.894
-7 | 1.107 | 0.01266 | -0.335 | 87.409
-6.5 | 1.181 | 0.01242 | -0.336 | 95.075
-6 | 1.255 | 0.01224 | -0.337 | 102.498
-5.5 | 1.329 | 0.0121 | -0.338 | 109.86
-5 | 1.403 | 0.0119 | -0.339 | 117.871
-4.5 | 1.477 | 0.01291 | -0.34 | 114.416
-4 | 1.55 | 0.013 | -0.341 | 119.248
-3.5 | 1.624 | 0.0132 | -0.342 | 123.099
-3 | 1.698 | 0.01329 | -0.343 | 127.811
-2.5 | 1.772 | 0.01336 | -0.343 | 132.647
-2 | 1.846 | 0.01373 | -0.344 | 134.468
-1.5 | 1.922 | 0.0136 | -0.345 | 141.342
-1 | 1.996 | 0.01398 | -0.346 | 142.821
-0.5 | 2.07 | 0.01429 | -0.347 | 144.873
0 | 2.239 | 0.0134 | -0.347 | 167.084
0.5 | 2.313 | 0.01394 | -0.348 | 165.939
1 | 2.387 | 0.01498 | -0.349 | 159.405
1.5 | 2.342 | 0.01779 | -0.332 | 131.665
2 | 2.372 | 0.0196 | -0.325 | 121.014
2.5 | 2.416 | 0.0213 | -0.321 | 113.464
3 | 2.47 | 0.02276 | -0.319 | 108.524
3.5 | 2.527 | 0.02424 | -0.317 | 104.259
4 | 2.584 | 0.02577 | -0.316 | 100.303
4.5 | 2.643 | 0.02739 | -0.315 | 96.491
5 | 2.703 | 0.02893 | -0.314 | 93.429
5.5 | 2.763 | 0.03072 | -0.313 | 89.956
6 | 2.823 | 0.0327 | -0.312 | 86.326
6.5 | 2.882 | 0.03464 | -0.311 | 83.192
7 | 2.942 | 0.03718 | -0.31 | 79.141
7.5 | 3.002 | 0.0398 | -0.309 | 75.443
8 | 3.062 | 0.04214 | -0.309 | 72.65
8.5 | 3.121 | 0.045 | -0.308 | 69.348
9 | 3.181 | 0.04811 | -0.307 | 66.108
9.5 | 3.241 | 0.05158 | -0.306 | 62.833
10 | 3.299 | 0.05593 | -0.306 | 58.994
10.5 | 3.357 | 0.06135 | -0.305 | 54.718
11 | 3.409 | 0.07727 | -0.302 | 44.117
11.5 | 3.458 | 0.13794 | -0.3 | 25.067
12 | 3.514 | 0.18768 | -0.299 | 18.724
12.5 | 3.572 | 0.25855 | -0.298 | 13.815
13 | 3.633 | 0.31903 | -0.298 | 11.388
13.5 | 3.693 | 0.39168 | -0.297 | 9.43
14 | 3.754 | 0.39925 | -0.297 | 9.403
14.5 | 3.816 | 0.41687 | -0.297 | 9.153
15 | 3.876 | 0.41423 | -0.297 | 9.357
15.5 | 3.937 | 0.42688 | -0.297 | 9.222
16 | 3.997 | 0.41942 | -0.296 | 9.53
16.5 | 4.057 | 0.43703 | -0.296 | 9.284
17 | 4.117 | 0.41533 | -0.296 | 9.913
17.5 | 4.176 | 0.4257 | -0.295 | 9.81
18 | 4.236 | 0.44194 | -0.295 | 9.585
18.5 | 4.294 | 0.45626 | -0.294 | 9.412
19 | 4.353 | 0.46189 | -0.294 | 9.423
19.5 | 4.411 | 0.42931 | -0.293 | 10.274
20 | 4.468 | 0.44282 | -0.293 | 10.09

## 73. Re 20M Mach 0.00 (1)
BIGFOIL.COM POLAR EXPORT
marsden
Marsden |  |  |  | Cl Max: | 3.319 | at alpha= | 13.5 | deg
JavaFoil+Calcfoil stall+Eppler ext transition |  |  |  | L/D Max: | 230.128 | at alpha= | 3.5 | deg
Re: | 20000000 |  |  | Cd Min: | 0.00946 | at alpha= | 0 | deg
Mach: | 0 |  |  | Cl=0 at alpha= | -14.5625 | deg
|  |  |  | @ Cl=0.1, Cd= | 0.01678
|  |  |  | @ Cl=0.4, Cd= | 0.013313
|  |  |  | @ Cl=0.6, Cd= | 0.011816
alpha (deg) | Cl | Cd | Cm | Cl/Cd
-20 | -0.52 | 0.03895 | -0.255 | -13.353
-19.5 | -0.482 | 0.03585 | -0.257 | -13.442
-19 | -0.442 | 0.03291 | -0.26 | -13.417
-18.5 | -0.399 | 0.03056 | -0.262 | -13.05
-18 | -0.354 | 0.02837 | -0.264 | -12.473
-17.5 | -0.307 | 0.02657 | -0.266 | -11.551
-17 | -0.258 | 0.02491 | -0.267 | -10.371
-16.5 | -0.208 | 0.02334 | -0.269 | -8.921
-16 | -0.157 | 0.02172 | -0.271 | -7.206
-15.5 | -0.103 | 0.0205 | -0.273 | -5.04
-15 | -0.049 | 0.01939 | -0.274 | -2.51
-14.5 | 0.007 | 0.01832 | -0.276 | 0.396
-14 | 0.064 | 0.01739 | -0.277 | 3.704
-13.5 | 0.123 | 0.01639 | -0.279 | 7.49
-13 | 0.182 | 0.01567 | -0.28 | 11.625
-12.5 | 0.243 | 0.01492 | -0.281 | 16.255
-12 | 0.304 | 0.01419 | -0.283 | 21.412
-11.5 | 0.366 | 0.01361 | -0.284 | 26.901
-11 | 0.429 | 0.01306 | -0.285 | 32.845
-10.5 | 0.492 | 0.01253 | -0.286 | 39.292
-10 | 0.556 | 0.01208 | -0.288 | 46.073
-9.5 | 0.621 | 0.01169 | -0.289 | 53.135
-9 | 0.686 | 0.01135 | -0.29 | 60.462
-8.5 | 0.752 | 0.01099 | -0.291 | 68.409
-8 | 0.817 | 0.01068 | -0.292 | 76.52
-7.5 | 0.904 | 0.01041 | -0.293 | 86.781
-7 | 0.968 | 0.01018 | -0.294 | 95.104
-6.5 | 1.033 | 0.00995 | -0.295 | 103.788
-6 | 1.098 | 0.00977 | -0.296 | 112.422
-5.5 | 1.163 | 0.01023 | -0.297 | 113.616
-5 | 1.228 | 0.01016 | -0.298 | 120.887
-4.5 | 1.293 | 0.01009 | -0.298 | 128.151
-4 | 1.358 | 0.01004 | -0.299 | 135.166
-3.5 | 1.423 | 0.01007 | -0.3 | 141.288
-3 | 1.488 | 0.01004 | -0.301 | 148.189
-2.5 | 1.553 | 0.01003 | -0.302 | 154.887
-2 | 1.621 | 0.0098 | -0.303 | 165.295
-1.5 | 1.687 | 0.00989 | -0.304 | 170.631
-1 | 1.753 | 0.00984 | -0.305 | 178.153
-0.5 | 1.819 | 0.00989 | -0.306 | 183.936
0 | 1.94 | 0.00946 | -0.306 | 205.055
0.5 | 2.005 | 0.0096 | -0.307 | 208.759
1 | 2.07 | 0.00962 | -0.308 | 215.183
1.5 | 2.134 | 0.00984 | -0.309 | 217.001
2 | 2.199 | 0.00996 | -0.311 | 220.839
2.5 | 2.263 | 0.01012 | -0.312 | 223.604
3 | 2.328 | 0.01025 | -0.313 | 227.099
3.5 | 2.392 | 0.01039 | -0.313 | 230.128
4 | 2.455 | 0.01101 | -0.314 | 222.918
4.5 | 2.519 | 0.01158 | -0.314 | 217.482
5 | 2.582 | 0.01244 | -0.314 | 207.548
5.5 | 2.646 | 0.0134 | -0.314 | 197.366
6 | 2.708 | 0.0146 | -0.314 | 185.476
6.5 | 2.77 | 0.01621 | -0.314 | 170.864
7 | 2.824 | 0.0182 | -0.313 | 155.219
7.5 | 2.778 | 0.0214 | -0.3 | 129.813
8 | 2.802 | 0.02405 | -0.296 | 116.503
8.5 | 2.841 | 0.02609 | -0.293 | 108.897
9 | 2.884 | 0.02853 | -0.291 | 101.068
9.5 | 2.927 | 0.03105 | -0.288 | 94.272
10 | 2.972 | 0.03381 | -0.286 | 87.896
10.5 | 3.02 | 0.03615 | -0.285 | 83.541
11 | 3.07 | 0.03848 | -0.284 | 79.785
11.5 | 3.119 | 0.04124 | -0.283 | 75.629
12 | 3.169 | 0.04398 | -0.281 | 72.045
12.5 | 3.219 | 0.04665 | -0.28 | 69.002
13 | 3.271 | 0.04896 | -0.28 | 66.806
13.5 | 3.319 | 0.05225 | -0.278 | 63.53
14 | 3.079 | 0.05495 | -0.277 | 56.026
14.5 | 3.118 | 0.05765 | -0.276 | 54.091
15 | 3.157 | 0.05982 | -0.276 | 52.772
15.5 | 3.178 | 0.0643 | -0.274 | 49.417
16 | 3.201 | 0.06643 | -0.274 | 48.184
16.5 | 3.218 | 0.06983 | -0.273 | 46.09
17 | 3.234 | 0.07259 | -0.272 | 44.55
17.5 | 3.247 | 0.07573 | -0.271 | 42.884
18 | 3.261 | 0.07799 | -0.27 | 41.808
18.5 | 3.27 | 0.08104 | -0.269 | 40.347

## 74. Re 20M Mach 0.10 (1)
BIGFOIL.COM POLAR EXPORT
marsden
Marsden |  |  |  | Cl Max: | 3.331 | at alpha= | 13.5 | deg
JavaFoil+Calcfoil stall+Eppler ext transition |  |  |  | L/D Max: | 229.06 | at alpha= | 3.5 | deg
Re: | 20000000 |  |  | Cd Min: | 0.0095 | at alpha= | 0 | deg
Mach: | 0.1 |  |  | Cl=0 at alpha= | -14.5625 | deg
|  |  |  | @ Cl=0.1, Cd= | 0.016974
|  |  |  | @ Cl=0.4, Cd= | 0.013437
|  |  |  | @ Cl=0.6, Cd= | 0.01191
alpha (deg) | Cl | Cd | Cm | Cl/Cd
-20 | -0.513 | 0.04154 | -0.255 | -12.354
-19.5 | -0.476 | 0.03774 | -0.257 | -12.627
-19 | -0.438 | 0.034 | -0.26 | -12.879
-18.5 | -0.396 | 0.03141 | -0.263 | -12.615
-18 | -0.352 | 0.02916 | -0.265 | -12.063
-17.5 | -0.306 | 0.02718 | -0.267 | -11.24
-17 | -0.257 | 0.02535 | -0.268 | -10.157
-16.5 | -0.208 | 0.02377 | -0.27 | -8.735
-16 | -0.156 | 0.02196 | -0.272 | -7.119
-15.5 | -0.103 | 0.02081 | -0.274 | -4.959
-15 | -0.049 | 0.01966 | -0.275 | -2.476
-14.5 | 0.007 | 0.01856 | -0.277 | 0.391
-14 | 0.064 | 0.01759 | -0.278 | 3.665
-13.5 | 0.123 | 0.01658 | -0.28 | 7.415
-13 | 0.182 | 0.01585 | -0.281 | 11.513
-12.5 | 0.243 | 0.0151 | -0.283 | 16.1
-12 | 0.305 | 0.01432 | -0.284 | 21.268
-11.5 | 0.367 | 0.01373 | -0.285 | 26.732
-11 | 0.43 | 0.01317 | -0.286 | 32.648
-10.5 | 0.494 | 0.01264 | -0.288 | 39.066
-10 | 0.558 | 0.01213 | -0.289 | 46.044
-9.5 | 0.623 | 0.01179 | -0.29 | 52.842
-9 | 0.689 | 0.01145 | -0.291 | 60.161
-8.5 | 0.754 | 0.01108 | -0.292 | 68.079
-8 | 0.821 | 0.01077 | -0.293 | 76.159
-7.5 | 0.908 | 0.01049 | -0.294 | 86.592
-7 | 0.973 | 0.0102 | -0.295 | 95.385
-6.5 | 1.038 | 0.00997 | -0.296 | 104.149
-6 | 1.103 | 0.00979 | -0.297 | 112.66
-5.5 | 1.168 | 0.01033 | -0.298 | 113.046
-5 | 1.233 | 0.01017 | -0.299 | 121.304
-4.5 | 1.299 | 0.01019 | -0.3 | 127.432
-4 | 1.364 | 0.01015 | -0.301 | 134.385
-3.5 | 1.429 | 0.01014 | -0.301 | 140.892
-3 | 1.495 | 0.0101 | -0.302 | 148.002
-2.5 | 1.56 | 0.01013 | -0.303 | 154.052
-2 | 1.628 | 0.00995 | -0.304 | 163.659
-1.5 | 1.695 | 0.00992 | -0.305 | 170.819
-1 | 1.761 | 0.00989 | -0.306 | 178.13
-0.5 | 1.827 | 0.00995 | -0.307 | 183.65
0 | 1.949 | 0.0095 | -0.308 | 205.1
0.5 | 2.015 | 0.00966 | -0.308 | 208.673
1 | 2.08 | 0.00981 | -0.309 | 211.923
1.5 | 2.145 | 0.00991 | -0.31 | 216.388
2 | 2.21 | 0.01001 | -0.312 | 220.811
2.5 | 2.275 | 0.01023 | -0.313 | 222.432
3 | 2.339 | 0.01037 | -0.314 | 225.564
3.5 | 2.404 | 0.01049 | -0.315 | 229.06
4 | 2.468 | 0.01117 | -0.315 | 220.84
4.5 | 2.532 | 0.01179 | -0.315 | 214.756
5 | 2.595 | 0.01248 | -0.316 | 207.912
5.5 | 2.659 | 0.01359 | -0.316 | 195.586
6 | 2.722 | 0.01486 | -0.316 | 183.092
6.5 | 2.783 | 0.01644 | -0.316 | 169.321
7 | 2.8 | 0.01873 | -0.31 | 149.526
7.5 | 2.777 | 0.02215 | -0.3 | 125.404
8 | 2.804 | 0.02494 | -0.295 | 112.434
8.5 | 2.848 | 0.02682 | -0.293 | 106.191
9 | 2.89 | 0.02948 | -0.291 | 98.037
9.5 | 2.934 | 0.0321 | -0.289 | 91.402
10 | 2.98 | 0.03478 | -0.287 | 85.681
10.5 | 3.03 | 0.03719 | -0.286 | 81.473
11 | 3.08 | 0.03956 | -0.284 | 77.843
11.5 | 3.129 | 0.04235 | -0.283 | 73.887
12 | 3.18 | 0.04511 | -0.282 | 70.484
12.5 | 3.231 | 0.04794 | -0.281 | 67.392
13 | 3.283 | 0.05035 | -0.28 | 65.197
13.5 | 3.331 | 0.05367 | -0.279 | 62.068
14 | 3.081 | 0.05645 | -0.278 | 54.572
14.5 | 3.121 | 0.05929 | -0.277 | 52.631
15 | 3.159 | 0.06136 | -0.277 | 51.482
15.5 | 3.179 | 0.06616 | -0.275 | 48.047
16 | 3.201 | 0.06835 | -0.275 | 46.829
16.5 | 3.217 | 0.07187 | -0.274 | 44.755
17 | 3.231 | 0.07482 | -0.273 | 43.181
17.5 | 3.242 | 0.07776 | -0.272 | 41.693
18 | 3.252 | 0.08083 | -0.271 | 40.23
18.5 | 3.261 | 0.08325 | -0.27 | 39.173

## 75. Re 20M Mach 0.25 (1)
BIGFOIL.COM POLAR EXPORT
marsden
Marsden |  |  |  | Cl Max: | 3.401 | at alpha= | 13.5 | deg
JavaFoil+Calcfoil stall+Eppler ext transition |  |  |  | L/D Max: | 220.253 | at alpha= | 3.5 | deg
Re: | 20000000 |  |  | Cd Min: | 0.00999 | at alpha= | 0 | deg
Mach: | 0.25 |  |  | Cl=0 at alpha= | -14.5636 | deg
|  |  |  | @ Cl=0.1, Cd= | 0.018152
|  |  |  | @ Cl=0.4, Cd= | 0.014161
|  |  |  | @ Cl=0.6, Cd= | 0.012521
alpha (deg) | Cl | Cd | Cm | Cl/Cd
-20 | -0.462 | 0.06774 | -0.244 | -6.826
-19.5 | -0.437 | 0.05679 | -0.251 | -7.697
-19 | -0.408 | 0.04792 | -0.257 | -8.51
-18.5 | -0.375 | 0.03977 | -0.264 | -9.429
-18 | -0.336 | 0.03535 | -0.267 | -9.52
-17.5 | -0.295 | 0.03186 | -0.27 | -9.251
-17 | -0.25 | 0.0291 | -0.273 | -8.597
-16.5 | -0.203 | 0.02643 | -0.275 | -7.691
-16 | -0.154 | 0.02469 | -0.277 | -6.224
-15.5 | -0.102 | 0.02276 | -0.279 | -4.484
-15 | -0.048 | 0.02133 | -0.281 | -2.266
-14.5 | 0.007 | 0.01997 | -0.283 | 0.362
-14 | 0.065 | 0.01881 | -0.285 | 3.431
-13.5 | 0.123 | 0.01772 | -0.286 | 6.96
-13 | 0.184 | 0.01677 | -0.288 | 10.953
-12.5 | 0.245 | 0.0158 | -0.289 | 15.523
-12 | 0.308 | 0.01504 | -0.291 | 20.474
-11.5 | 0.372 | 0.01445 | -0.292 | 25.719
-11 | 0.436 | 0.01379 | -0.293 | 31.635
-10.5 | 0.502 | 0.01317 | -0.295 | 38.107
-10 | 0.568 | 0.01276 | -0.296 | 44.52
-9.5 | 0.635 | 0.01226 | -0.297 | 51.764
-9 | 0.702 | 0.01189 | -0.298 | 59.045
-8.5 | 0.77 | 0.01152 | -0.299 | 66.797
-8 | 0.838 | 0.01119 | -0.301 | 74.873
-7.5 | 0.931 | 0.01087 | -0.302 | 85.656
-7 | 0.998 | 0.01061 | -0.303 | 94.086
-6.5 | 1.065 | 0.01037 | -0.304 | 102.649
-6 | 1.131 | 0.01017 | -0.305 | 111.206
-5.5 | 1.198 | 0.01071 | -0.306 | 111.891
-5 | 1.265 | 0.01065 | -0.306 | 118.781
-4.5 | 1.332 | 0.0106 | -0.307 | 125.614
-4 | 1.398 | 0.0106 | -0.308 | 131.921
-3.5 | 1.465 | 0.01063 | -0.309 | 137.811
-3 | 1.532 | 0.0106 | -0.31 | 144.592
-2.5 | 1.6 | 0.01058 | -0.311 | 151.132
-2 | 1.667 | 0.01061 | -0.311 | 157.148
-1.5 | 1.737 | 0.01043 | -0.313 | 166.455
-1 | 1.805 | 0.01048 | -0.313 | 172.201
-0.5 | 1.873 | 0.0106 | -0.314 | 176.625
0 | 2.003 | 0.00999 | -0.315 | 200.425
0.5 | 2.07 | 0.01022 | -0.316 | 202.558
1 | 2.137 | 0.0103 | -0.317 | 207.611
1.5 | 2.204 | 0.01057 | -0.318 | 208.474
2 | 2.271 | 0.01067 | -0.32 | 212.855
2.5 | 2.337 | 0.01074 | -0.321 | 217.695
3 | 2.404 | 0.01099 | -0.322 | 218.792
3.5 | 2.47 | 0.01121 | -0.322 | 220.253
4 | 2.536 | 0.01168 | -0.323 | 217.195
4.5 | 2.602 | 0.01244 | -0.323 | 209.133
5 | 2.667 | 0.01319 | -0.323 | 202.229
5.5 | 2.732 | 0.01452 | -0.324 | 188.145
6 | 2.795 | 0.01626 | -0.324 | 171.846
6.5 | 2.744 | 0.02035 | -0.309 | 134.803
7 | 2.759 | 0.0234 | -0.303 | 117.886
7.5 | 2.795 | 0.02619 | -0.299 | 106.718
8 | 2.835 | 0.02947 | -0.296 | 96.192
8.5 | 2.883 | 0.03187 | -0.295 | 90.457
9 | 2.931 | 0.03473 | -0.293 | 84.402
9.5 | 2.982 | 0.03748 | -0.291 | 79.547
10 | 3.034 | 0.04035 | -0.29 | 75.2
10.5 | 3.085 | 0.04343 | -0.289 | 71.035
11 | 3.138 | 0.04602 | -0.288 | 68.182
11.5 | 3.191 | 0.04937 | -0.287 | 64.633
12 | 3.243 | 0.05253 | -0.286 | 61.745
12.5 | 3.296 | 0.0558 | -0.285 | 59.064
13 | 3.348 | 0.05929 | -0.284 | 56.475
13.5 | 3.401 | 0.06283 | -0.284 | 54.131
14 | 3.082 | 0.06618 | -0.283 | 46.575
14.5 | 3.121 | 0.06937 | -0.282 | 44.982
15 | 3.155 | 0.07268 | -0.281 | 43.406
15.5 | 3.17 | 0.07663 | -0.28 | 41.366
16 | 3.182 | 0.08017 | -0.28 | 39.694
16.5 | 3.189 | 0.08427 | -0.278 | 37.838
17 | 3.191 | 0.08784 | -0.278 | 36.329
17.5 | 3.191 | 0.09145 | -0.277 | 34.888
18 | 3.187 | 0.09518 | -0.276 | 33.481
18.5 | 3.179 | 0.09904 | -0.275 | 32.1

## 76. Re 20M Mach 0.50 (1)
BIGFOIL.COM POLAR EXPORT
marsden
Marsden |  |  |  | Cl Max: | 4.469 | at alpha= | 20 | deg
JavaFoil+Calcfoil stall+Eppler ext transition |  |  |  | L/D Max: | 168.486 | at alpha= | 0 | deg
Re: | 20000000 |  |  | Cd Min: | 0.01192 | at alpha= | -5.5 | deg
Mach: | 0.5 |  |  | Cl=0 at alpha= | -14.5667 | deg
|  |  |  | @ Cl=0.1, Cd= | 0.033026
|  |  |  | @ Cl=0.4, Cd= | 0.018203
|  |  |  | @ Cl=0.6, Cd= | 0.01537
alpha (deg) | Cl | Cd | Cm | Cl/Cd
-20 | -0.327 | 0.15 | -0.194 | -2.178
-19.5 | -0.297 | 0.14272 | -0.196 | -2.08
-19 | -0.267 | 0.13747 | -0.195 | -1.94
-18.5 | -0.236 | 0.13178 | -0.194 | -1.795
-18 | -0.207 | 0.12296 | -0.2 | -1.683
-17.5 | -0.177 | 0.11433 | -0.206 | -1.55
-17 | -0.147 | 0.10767 | -0.209 | -1.368
-16.5 | -0.118 | 0.09942 | -0.217 | -1.182
-16 | -0.086 | 0.11276 | -0.187 | -0.763
-15.5 | -0.056 | 0.10505 | -0.19 | -0.534
-15 | -0.026 | 0.09714 | -0.196 | -0.269
-14.5 | 0.004 | 0.08883 | -0.207 | 0.044
-14 | 0.034 | 0.07941 | -0.222 | 0.432
-13.5 | 0.066 | 0.067 | -0.244 | 0.98
-13 | 0.105 | 0.02803 | -0.307 | 3.745
-12.5 | 0.208 | 0.031 | -0.301 | 6.701
-12 | 0.289 | 0.02144 | -0.316 | 13.49
-11.5 | 0.367 | 0.01888 | -0.321 | 19.411
-11 | 0.444 | 0.0173 | -0.323 | 25.665
-10.5 | 0.522 | 0.01628 | -0.325 | 32.044
-10 | 0.6 | 0.01537 | -0.327 | 39.028
-9.5 | 0.678 | 0.01475 | -0.329 | 45.962
-9 | 0.757 | 0.01409 | -0.33 | 53.697
-8.5 | 0.835 | 0.01358 | -0.332 | 61.524
-8 | 0.914 | 0.01312 | -0.333 | 69.647
-7.5 | 1.033 | 0.01285 | -0.334 | 80.392
-7 | 1.108 | 0.0125 | -0.335 | 88.587
-6.5 | 1.181 | 0.01224 | -0.336 | 96.519
-6 | 1.255 | 0.01204 | -0.337 | 104.259
-5.5 | 1.329 | 0.01192 | -0.338 | 111.559
-5 | 1.403 | 0.01281 | -0.339 | 109.526
-4.5 | 1.477 | 0.01286 | -0.34 | 114.864
-4 | 1.551 | 0.01297 | -0.341 | 119.617
-3.5 | 1.625 | 0.01304 | -0.342 | 124.638
-3 | 1.699 | 0.01321 | -0.343 | 128.582
-2.5 | 1.773 | 0.0133 | -0.343 | 133.261
-2 | 1.847 | 0.01364 | -0.344 | 135.438
-1.5 | 1.922 | 0.01358 | -0.345 | 141.581
-1 | 1.997 | 0.01382 | -0.346 | 144.495
-0.5 | 2.071 | 0.01433 | -0.347 | 144.542
0 | 2.239 | 0.01329 | -0.348 | 168.486
0.5 | 2.314 | 0.01399 | -0.348 | 165.396
1 | 2.387 | 0.01465 | -0.349 | 162.972
1.5 | 2.354 | 0.0175 | -0.333 | 134.542
2 | 2.379 | 0.01916 | -0.326 | 124.178
2.5 | 2.422 | 0.02089 | -0.322 | 115.937
3 | 2.475 | 0.02236 | -0.32 | 110.681
3.5 | 2.531 | 0.02386 | -0.318 | 106.089
4 | 2.588 | 0.02542 | -0.316 | 101.797
4.5 | 2.646 | 0.02703 | -0.315 | 97.907
5 | 2.705 | 0.02853 | -0.314 | 94.835
5.5 | 2.765 | 0.03026 | -0.313 | 91.396
6 | 2.826 | 0.03217 | -0.312 | 87.838
6.5 | 2.884 | 0.0342 | -0.311 | 84.33
7 | 2.944 | 0.03659 | -0.311 | 80.46
7.5 | 3.004 | 0.03917 | -0.31 | 76.699
8 | 3.064 | 0.04149 | -0.309 | 73.84
8.5 | 3.123 | 0.04432 | -0.308 | 70.458
9 | 3.182 | 0.04762 | -0.307 | 66.824
9.5 | 3.242 | 0.05091 | -0.307 | 63.678
10 | 3.301 | 0.05521 | -0.306 | 59.78
10.5 | 3.358 | 0.05974 | -0.305 | 56.21
11 | 3.409 | 0.07907 | -0.303 | 43.115
11.5 | 3.458 | 0.13564 | -0.3 | 25.496
12 | 3.515 | 0.19164 | -0.299 | 18.342
12.5 | 3.572 | 0.23809 | -0.298 | 15.002
13 | 3.634 | 0.30732 | -0.298 | 11.823
13.5 | 3.694 | 0.38455 | -0.297 | 9.605
14 | 3.755 | 0.39294 | -0.297 | 9.555
14.5 | 3.816 | 0.41173 | -0.297 | 9.268
15 | 3.877 | 0.42561 | -0.297 | 9.109
15.5 | 3.937 | 0.41384 | -0.297 | 9.514
16 | 3.998 | 0.43292 | -0.296 | 9.235
16.5 | 4.058 | 0.40872 | -0.296 | 9.929
17 | 4.118 | 0.43197 | -0.296 | 9.534
17.5 | 4.177 | 0.44436 | -0.295 | 9.4
18 | 4.236 | 0.44367 | -0.295 | 9.548
18.5 | 4.295 | 0.44654 | -0.295 | 9.618
19 | 4.353 | 0.45286 | -0.294 | 9.612
19.5 | 4.412 | 0.45431 | -0.294 | 9.711
20 | 4.469 | 0.43294 | -0.293 | 10.322