## index
index | Re | Mach | Datasource
1 | 50000 | 0 | JavaFoil+Calcfoil stall+Eppler ext transition
2 | 50000 | 0 | XFOIL ncrit=9
3 | 50000 | 0.1 | JavaFoil+Calcfoil stall+Eppler ext transition
4 | 50000 | 0.1 | XFOIL ncrit=9
5 | 50000 | 0.25 | JavaFoil+Calcfoil stall+Eppler ext transition
6 | 50000 | 0.25 | XFOIL ncrit=9
7 | 50000 | 0.5 | JavaFoil+Calcfoil stall+Eppler ext transition
8 | 50000 | 0.5 | XFOIL ncrit=9
9 | 100000 | 0 | JavaFoil+Calcfoil stall+Eppler ext transition
10 | 100000 | 0 | XFOIL ncrit=9
11 | 100000 | 0.1 | JavaFoil+Calcfoil stall+Eppler ext transition
12 | 100000 | 0.1 | XFOIL ncrit=9
13 | 100000 | 0.25 | JavaFoil+Calcfoil stall+Eppler ext transition
14 | 100000 | 0.25 | XFOIL ncrit=9
15 | 100000 | 0.5 | JavaFoil+Calcfoil stall+Eppler ext transition
16 | 100000 | 0.5 | XFOIL ncrit=9
17 | 250000 | 0 | JavaFoil+Calcfoil stall+Eppler ext transition
18 | 250000 | 0 | XFOIL ncrit=9
19 | 250000 | 0.1 | JavaFoil+Calcfoil stall+Eppler ext transition
20 | 250000 | 0.1 | XFOIL ncrit=9
21 | 250000 | 0.25 | JavaFoil+Calcfoil stall+Eppler ext transition
22 | 250000 | 0.25 | XFOIL ncrit=9
23 | 250000 | 0.5 | JavaFoil+Calcfoil stall+Eppler ext transition
24 | 250000 | 0.5 | XFOIL ncrit=9
25 | 500000 | 0 | JavaFoil+Calcfoil stall+Eppler ext transition
26 | 500000 | 0 | XFOIL ncrit=9
27 | 500000 | 0.1 | JavaFoil+Calcfoil stall+Eppler ext transition
28 | 500000 | 0.1 | XFOIL ncrit=9
29 | 500000 | 0.25 | JavaFoil+Calcfoil stall+Eppler ext transition
30 | 500000 | 0.25 | XFOIL ncrit=9
31 | 500000 | 0.5 | JavaFoil+Calcfoil stall+Eppler ext transition
32 | 500000 | 0.5 | XFOIL ncrit=9
33 | 750000 | 0 | JavaFoil+Calcfoil stall+Eppler ext transition
34 | 750000 | 0 | XFOIL ncrit=9
35 | 750000 | 0.1 | JavaFoil+Calcfoil stall+Eppler ext transition
36 | 750000 | 0.1 | XFOIL ncrit=9
37 | 750000 | 0.25 | JavaFoil+Calcfoil stall+Eppler ext transition
38 | 750000 | 0.25 | XFOIL ncrit=9
39 | 750000 | 0.5 | JavaFoil+Calcfoil stall+Eppler ext transition
40 | 750000 | 0.5 | XFOIL ncrit=9
41 | 1000000 | 0 | JavaFoil+Calcfoil stall+Eppler ext transition
42 | 1000000 | 0 | XFOIL ncrit=9
43 | 1000000 | 0.1 | JavaFoil+Calcfoil stall+Eppler ext transition
44 | 1000000 | 0.1 | XFOIL ncrit=9
45 | 1000000 | 0.25 | JavaFoil+Calcfoil stall+Eppler ext transition
46 | 1000000 | 0.25 | XFOIL ncrit=9
47 | 1000000 | 0.5 | JavaFoil+Calcfoil stall+Eppler ext transition
48 | 1000000 | 0.5 | XFOIL ncrit=9
49 | 2000000 | 0 | JavaFoil+Calcfoil stall+Eppler ext transition
50 | 2000000 | 0 | XFOIL ncrit=9
51 | 2000000 | 0.1 | JavaFoil+Calcfoil stall+Eppler ext transition
52 | 2000000 | 0.1 | XFOIL ncrit=9
53 | 2000000 | 0.25 | JavaFoil+Calcfoil stall+Eppler ext transition
54 | 2000000 | 0.25 | XFOIL ncrit=9
55 | 2000000 | 0.5 | JavaFoil+Calcfoil stall+Eppler ext transition
56 | 2000000 | 0.5 | XFOIL ncrit=9
57 | 3000000 | 0 | JavaFoil+Calcfoil stall+Eppler ext transition
58 | 3000000 | 0 | XFOIL ncrit=9
59 | 3000000 | 0.1 | JavaFoil+Calcfoil stall+Eppler ext transition
60 | 3000000 | 0.1 | XFOIL ncrit=9
61 | 3000000 | 0.25 | JavaFoil+Calcfoil stall+Eppler ext transition
62 | 3000000 | 0.25 | XFOIL ncrit=9
63 | 3000000 | 0.5 | JavaFoil+Calcfoil stall+Eppler ext transition
64 | 3000000 | 0.5 | XFOIL ncrit=9
65 | 4000000 | 0 | JavaFoil+Calcfoil stall+Eppler ext transition
66 | 4000000 | 0 | XFOIL ncrit=9
67 | 4000000 | 0.1 | JavaFoil+Calcfoil stall+Eppler ext transition
68 | 4000000 | 0.1 | XFOIL ncrit=9
69 | 4000000 | 0.25 | JavaFoil+Calcfoil stall+Eppler ext transition
70 | 4000000 | 0.25 | XFOIL ncrit=9
71 | 4000000 | 0.5 | JavaFoil+Calcfoil stall+Eppler ext transition
72 | 4000000 | 0.5 | XFOIL ncrit=9
73 | 5000000 | 0 | JavaFoil+Calcfoil stall+Eppler ext transition
74 | 5000000 | 0 | XFOIL ncrit=9
75 | 5000000 | 0.1 | JavaFoil+Calcfoil stall+Eppler ext transition
76 | 5000000 | 0.1 | XFOIL ncrit=9
77 | 5000000 | 0.25 | JavaFoil+Calcfoil stall+Eppler ext transition
78 | 5000000 | 0.25 | XFOIL ncrit=9
79 | 5000000 | 0.5 | JavaFoil+Calcfoil stall+Eppler ext transition
80 | 5000000 | 0.5 | XFOIL ncrit=9
81 | 6000000 | 0 | JavaFoil+Calcfoil stall+Eppler ext transition
82 | 6000000 | 0 | XFOIL ncrit=9
83 | 6000000 | 0.1 | JavaFoil+Calcfoil stall+Eppler ext transition
84 | 6000000 | 0.1 | XFOIL ncrit=9
85 | 6000000 | 0.25 | JavaFoil+Calcfoil stall+Eppler ext transition
86 | 6000000 | 0.25 | XFOIL ncrit=9
87 | 6000000 | 0.5 | JavaFoil+Calcfoil stall+Eppler ext transition
88 | 6000000 | 0.5 | XFOIL ncrit=9
89 | 7000000 | 0 | JavaFoil+Calcfoil stall+Eppler ext transition
90 | 7000000 | 0 | XFOIL ncrit=9
91 | 7000000 | 0.1 | JavaFoil+Calcfoil stall+Eppler ext transition
92 | 7000000 | 0.1 | XFOIL ncrit=9
93 | 7000000 | 0.25 | JavaFoil+Calcfoil stall+Eppler ext transition
94 | 7000000 | 0.25 | XFOIL ncrit=9
95 | 7000000 | 0.5 | JavaFoil+Calcfoil stall+Eppler ext transition
96 | 7000000 | 0.5 | XFOIL ncrit=9
97 | 8000000 | 0 | JavaFoil+Calcfoil stall+Eppler ext transition
98 | 8000000 | 0 | XFOIL ncrit=9
99 | 8000000 | 0.1 | JavaFoil+Calcfoil stall+Eppler ext transition
100 | 8000000 | 0.1 | XFOIL ncrit=9
101 | 8000000 | 0.25 | JavaFoil+Calcfoil stall+Eppler ext transition
102 | 8000000 | 0.25 | XFOIL ncrit=9
103 | 8000000 | 0.5 | JavaFoil+Calcfoil stall+Eppler ext transition
104 | 8000000 | 0.5 | XFOIL ncrit=9
105 | 10000000 | 0 | JavaFoil+Calcfoil stall+Eppler ext transition
106 | 10000000 | 0 | XFOIL ncrit=9
107 | 10000000 | 0.1 | JavaFoil+Calcfoil stall+Eppler ext transition
108 | 10000000 | 0.1 | XFOIL ncrit=9
109 | 10000000 | 0.25 | JavaFoil+Calcfoil stall+Eppler ext transition
110 | 10000000 | 0.25 | XFOIL ncrit=9
111 | 10000000 | 0.5 | JavaFoil+Calcfoil stall+Eppler ext transition
112 | 10000000 | 0.5 | XFOIL ncrit=9
113 | 12000000 | 0 | JavaFoil+Calcfoil stall+Eppler ext transition
114 | 12000000 | 0 | XFOIL ncrit=9
115 | 12000000 | 0.1 | JavaFoil+Calcfoil stall+Eppler ext transition
116 | 12000000 | 0.1 | XFOIL ncrit=9
117 | 12000000 | 0.25 | JavaFoil+Calcfoil stall+Eppler ext transition
118 | 12000000 | 0.25 | XFOIL ncrit=9
119 | 12000000 | 0.5 | JavaFoil+Calcfoil stall+Eppler ext transition
120 | 12000000 | 0.5 | XFOIL ncrit=9
121 | 14000000 | 0 | JavaFoil+Calcfoil stall+Eppler ext transition
122 | 14000000 | 0 | XFOIL ncrit=9
123 | 14000000 | 0.1 | JavaFoil+Calcfoil stall+Eppler ext transition
124 | 14000000 | 0.1 | XFOIL ncrit=9
125 | 14000000 | 0.25 | JavaFoil+Calcfoil stall+Eppler ext transition
126 | 14000000 | 0.25 | XFOIL ncrit=9
127 | 14000000 | 0.5 | JavaFoil+Calcfoil stall+Eppler ext transition
128 | 14000000 | 0.5 | XFOIL ncrit=9
129 | 16000000 | 0 | JavaFoil+Calcfoil stall+Eppler ext transition
130 | 16000000 | 0 | XFOIL ncrit=9
131 | 16000000 | 0.1 | JavaFoil+Calcfoil stall+Eppler ext transition
132 | 16000000 | 0.1 | XFOIL ncrit=9
133 | 16000000 | 0.25 | JavaFoil+Calcfoil stall+Eppler ext transition
134 | 16000000 | 0.25 | XFOIL ncrit=9
135 | 16000000 | 0.5 | JavaFoil+Calcfoil stall+Eppler ext transition
136 | 16000000 | 0.5 | XFOIL ncrit=9
137 | 18000000 | 0 | JavaFoil+Calcfoil stall+Eppler ext transition
138 | 18000000 | 0 | XFOIL ncrit=9
139 | 18000000 | 0.1 | JavaFoil+Calcfoil stall+Eppler ext transition
140 | 18000000 | 0.1 | XFOIL ncrit=9
141 | 18000000 | 0.25 | JavaFoil+Calcfoil stall+Eppler ext transition
142 | 18000000 | 0.25 | XFOIL ncrit=9
143 | 18000000 | 0.5 | JavaFoil+Calcfoil stall+Eppler ext transition
144 | 18000000 | 0.5 | XFOIL ncrit=9
145 | 20000000 | 0 | JavaFoil+Calcfoil stall+Eppler ext transition
146 | 20000000 | 0 | XFOIL ncrit=9
147 | 20000000 | 0.1 | JavaFoil+Calcfoil stall+Eppler ext transition
148 | 20000000 | 0.1 | XFOIL ncrit=9
149 | 20000000 | 0.25 | JavaFoil+Calcfoil stall+Eppler ext transition
150 | 20000000 | 0.25 | XFOIL ncrit=9
151 | 20000000 | 0.5 | JavaFoil+Calcfoil stall+Eppler ext transition
152 | 20000000 | 0.5 | XFOIL ncrit=9

## 1. Re 50k Mach 0.00 (1)
BIGFOIL.COM POLAR EXPORT
NACA67-119
NACA67-119 |  |  |  | Cl Max: | 1.181 | at alpha= | 15.5 | deg
JavaFoil+Calcfoil stall+Eppler ext transition |  |  |  | L/D Max: | 31.303 | at alpha= | 7 | deg
Re: | 50000 |  |  | Cd Min: | 0.02189 | at alpha= | 0 | deg
Mach: | 0 |  |  | Cl=0 at alpha= | -0.90833 | deg
|  |  |  | @ Cl=0.1, Cd= | 0.021895
|  |  |  | @ Cl=0.4, Cd= | 0.022597
|  |  |  | @ Cl=0.6, Cd= | 0.023644
alpha (deg) | Cl | Cd | Cm | Cl/Cd
-20 | -1.041 | 0.26949 | 0.014 | -3.862
-19.5 | -1.055 | 0.25435 | 0.013 | -4.147
-19 | -1.067 | 0.24069 | 0.013 | -4.434
-18.5 | -1.078 | 0.22748 | 0.012 | -4.739
-18 | -1.087 | 0.21677 | 0.012 | -5.013
-17.5 | -1.093 | 0.20294 | 0.012 | -5.387
-17 | -1.097 | 0.19215 | 0.011 | -5.711
-16.5 | -1.099 | 0.17567 | 0.01 | -6.255
-16 | -1.098 | 0.16759 | 0.01 | -6.55
-15.5 | -1.094 | 0.1608 | 0.009 | -6.803
-15 | -1.087 | 0.1485 | 0.009 | -7.321
-14.5 | -1.077 | 0.13982 | 0.008 | -7.706
-14 | -1.065 | 0.13305 | 0.008 | -8.002
-13.5 | -1.049 | 0.12354 | 0.007 | -8.49
-13 | -1.03 | 0.11602 | 0.007 | -8.877
-12.5 | -1.008 | 0.10846 | 0.006 | -9.297
-12 | -0.984 | 0.10158 | 0.006 | -9.685
-11.5 | -0.954 | 0.09605 | 0.005 | -9.936
-11 | -0.923 | 0.08963 | 0.005 | -10.295
-10.5 | -0.889 | 0.08411 | 0.004 | -10.571
-10 | -0.854 | 0.07832 | 0.004 | -10.902
-9.5 | -0.816 | 0.07371 | 0.003 | -11.074
-9 | -0.777 | 0.06875 | 0.002 | -11.302
-8.5 | -0.736 | 0.06504 | 0.001 | -11.316
-8 | -0.693 | 0.06125 | 0.001 | -11.319
-7.5 | -0.649 | 0.05757 | 0 | -11.278
-7 | -0.605 | 0.0542 | -0.001 | -11.156
-6.5 | -0.669 | 0.02726 | -0.003 | -24.548
-6 | -0.613 | 0.02665 | -0.004 | -22.995
-5.5 | -0.555 | 0.02596 | -0.006 | -21.384
-5 | -0.497 | 0.02536 | -0.007 | -19.589
-4.5 | -0.428 | 0.02328 | -0.009 | -18.401
-4 | -0.37 | 0.02294 | -0.01 | -16.117
-3.5 | -0.311 | 0.02269 | -0.012 | -13.684
-3 | -0.251 | 0.02243 | -0.013 | -11.193
-2.5 | -0.191 | 0.02224 | -0.014 | -8.604
-2 | -0.132 | 0.02205 | -0.016 | -5.964
-1.5 | -0.072 | 0.02202 | -0.017 | -3.255
-1 | -0.011 | 0.02193 | -0.019 | -0.52
-0.5 | 0.049 | 0.02192 | -0.02 | 2.231
0 | 0.109 | 0.02189 | -0.022 | 4.991
0.5 | 0.17 | 0.02195 | -0.023 | 7.726
1 | 0.23 | 0.02207 | -0.025 | 10.411
1.5 | 0.29 | 0.02222 | -0.026 | 13.05
2 | 0.35 | 0.02239 | -0.028 | 15.638
2.5 | 0.408 | 0.02263 | -0.029 | 18.051
3 | 0.468 | 0.02289 | -0.03 | 20.43
3.5 | 0.527 | 0.02317 | -0.032 | 22.726
4 | 0.585 | 0.02353 | -0.033 | 24.865
4.5 | 0.643 | 0.02397 | -0.035 | 26.823
5 | 0.7 | 0.0244 | -0.036 | 28.697
5.5 | 0.773 | 0.02756 | -0.038 | 28.041
6 | 0.83 | 0.02835 | -0.04 | 29.258
6.5 | 0.885 | 0.02918 | -0.041 | 30.326
7 | 0.938 | 0.02997 | -0.043 | 31.303
7.5 | 0.825 | 0.05753 | -0.023 | 14.332
8 | 0.866 | 0.06123 | -0.023 | 14.138
8.5 | 0.905 | 0.06528 | -0.024 | 13.862
9 | 0.942 | 0.06951 | -0.024 | 13.557
9.5 | 0.977 | 0.07375 | -0.024 | 13.251
10 | 1.01 | 0.07925 | -0.025 | 12.747
10.5 | 1.04 | 0.08503 | -0.025 | 12.235
11 | 1.068 | 0.08998 | -0.026 | 11.872
11.5 | 1.094 | 0.09521 | -0.027 | 11.488
12 | 1.115 | 0.10105 | -0.027 | 11.036
12.5 | 1.134 | 0.10858 | -0.027 | 10.443
13 | 1.149 | 0.11522 | -0.027 | 9.976
13.5 | 1.162 | 0.12399 | -0.027 | 9.37
14 | 1.171 | 0.13184 | -0.026 | 8.881
14.5 | 1.177 | 0.14044 | -0.026 | 8.382
15 | 1.18 | 0.15063 | -0.026 | 7.837
15.5 | 1.181 | 0.15909 | -0.026 | 7.425
16 | 1.179 | 0.16932 | -0.026 | 6.963
16.5 | 1.174 | 0.18129 | -0.026 | 6.478
17 | 1.167 | 0.19534 | -0.026 | 5.975
17.5 | 1.158 | 0.20187 | -0.027 | 5.736
18 | 1.147 | 0.21401 | -0.027 | 5.357
18.5 | 1.133 | 0.22521 | -0.027 | 5.032
19 | 1.118 | 0.24212 | -0.027 | 4.618
19.5 | 1.102 | 0.25188 | -0.028 | 4.374
20 | 1.084 | 0.27515 | -0.029 | 3.939

## 2. Re 50k Mach 0.00 (2)
BIGFOIL.COM POLAR EXPORT
NACA67-119
NACA67-119 |  |  |  | Cl Max: | 1.1774 | at alpha= | 10.5 | deg
XFOIL ncrit=9 |  |  |  | L/D Max: | 21.6477 | at alpha= | 9 | deg
Re: | 50000 |  |  | Cd Min: | 0.17359 | at alpha= | 15.5 | deg
Mach: | 0 |  |  | Cl=0 at alpha= | 0.49741 | deg
|  |  |  | @ Cl=0.1, Cd= | 0.063624
|  |  |  | @ Cl=0.4, Cd= | 0.073558
|  |  |  | @ Cl=0.6, Cd= | 0.17359
alpha (deg) | Cl | Cd | Cm | Cl/Cd
-14 | -0.5187 | 0.17194 | -0.0242 | -3.0168
-13.5 | -0.5281 | 0.16763 | -0.0222 | -3.1504
-13 | -0.5333 | 0.1626 | -0.02 | -3.2798
-12 | -0.677 | 0.11461 | -0.0425 | -5.907
-11.5 | -0.8799 | 0.09293 | -0.0393 | -9.4684
-11 | -0.932 | 0.08562 | -0.0305 | -10.8853
-10.5 | -1.0022 | 0.0802 | -0.0168 | -12.4963
-10 | -1.0637 | 0.07443 | -0.0023 | -14.2913
-9.5 | -1.0982 | 0.06849 | 0.0095 | -16.0345
-9 | -1.1074 | 0.06319 | 0.0185 | -17.5249
-8.5 | -1.1055 | 0.05801 | 0.0264 | -19.0571
-8 | -1.093 | 0.05349 | 0.0334 | -20.4337
-7.5 | -1.0471 | 0.04908 | 0.0344 | -21.3346
-7 | -0.9868 | 0.04551 | 0.0334 | -21.6831
-6.5 | -0.7824 | 0.04266 | 0.0095 | -18.3404
-6 | -0.6554 | 0.05445 | 0.0171 | -12.0367
-5.5 | -0.4884 | 0.06608 | 0.0098 | -7.391
-5 | -0.1826 | 0.06847 | -0.0348 | -2.6669
-4.5 | -0.172 | 0.06637 | -0.032 | -2.5915
-4 | -0.1594 | 0.06467 | -0.029 | -2.4648
-3.5 | -0.145 | 0.0633 | -0.0258 | -2.2907
-3 | -0.1293 | 0.0622 | -0.0225 | -2.0788
-2.5 | -0.1124 | 0.06134 | -0.0192 | -1.8324
-2 | -0.0947 | 0.06068 | -0.0157 | -1.5606
-1.5 | -0.0764 | 0.0602 | -0.0122 | -1.2691
-1 | -0.0575 | 0.0599 | -0.0087 | -0.95993
-0.5 | -0.0384 | 0.05975 | -0.0052 | -0.64268
0 | -0.0192 | 0.05975 | -0.0017 | -0.32134
0.5 | 0.0001 | 0.0599 | 0.0018 | 0.0016694
1 | 0.0193 | 0.06021 | 0.0053 | 0.32054
1.5 | 0.0382 | 0.06067 | 0.0088 | 0.62964
2 | 0.0567 | 0.06128 | 0.0122 | 0.92526
2.5 | 0.0745 | 0.06206 | 0.0156 | 1.2005
3 | 0.0917 | 0.06303 | 0.0189 | 1.4549
3.5 | 0.1079 | 0.06419 | 0.0222 | 1.6809
4 | 0.1232 | 0.06557 | 0.0253 | 1.8789
4.5 | 0.1371 | 0.0672 | 0.0283 | 2.0402
5 | 0.1498 | 0.06909 | 0.0311 | 2.1682
5.5 | 0.1854 | 0.07162 | 0.0279 | 2.5887
6 | 0.4024 | 0.07358 | -0.0032 | 5.4689
6.5 | 0.4966 | 0.07161 | -0.0083 | 6.9348
7 | 0.6034 | 0.06623 | -0.0117 | 9.1107
8 | 0.8268 | 0.04345 | -0.0006 | 19.0288
9 | 1.1062 | 0.0511 | -0.0261 | 21.6477
9.5 | 1.1501 | 0.05583 | -0.0248 | 20.6
10 | 1.1694 | 0.06036 | -0.0196 | 19.3738
10.5 | 1.1774 | 0.06604 | -0.0133 | 17.8286
11 | 1.1442 | 0.07078 | -0.0008 | 16.1656
11.5 | 1.0965 | 0.07505 | 0.0132 | 14.6103
12 | 1.0393 | 0.07956 | 0.0268 | 13.0631
12.5 | 0.9845 | 0.08522 | 0.0378 | 11.5525
13 | 0.9341 | 0.0923 | 0.0463 | 10.1203
13.5 | 0.6083 | 0.13125 | 0.0407 | 4.6347
14.5 | 0.4913 | 0.16528 | 0.0266 | 2.9725
15 | 0.4813 | 0.16934 | 0.0287 | 2.8422
15.5 | 0.4759 | 0.17359 | 0.0308 | 2.7415

## 3. Re 50k Mach 0.10 (1)
BIGFOIL.COM POLAR EXPORT
NACA67-119
NACA67-119 |  |  |  | Cl Max: | 1.165 | at alpha= | 14.5 | deg
JavaFoil+Calcfoil stall+Eppler ext transition |  |  |  | L/D Max: | 30.282 | at alpha= | 6.5 | deg
Re: | 50000 |  |  | Cd Min: | 0.02196 | at alpha= | 0 | deg
Mach: | 0.1 |  |  | Cl=0 at alpha= | -0.90833 | deg
|  |  |  | @ Cl=0.1, Cd= | 0.021965
|  |  |  | @ Cl=0.4, Cd= | 0.022654
|  |  |  | @ Cl=0.6, Cd= | 0.023711
alpha (deg) | Cl | Cd | Cm | Cl/Cd
-20 | -0.998 | 0.28461 | 0.014 | -3.507
-19.5 | -1.016 | 0.26425 | 0.013 | -3.844
-19 | -1.032 | 0.24685 | 0.013 | -4.18
-18.5 | -1.046 | 0.23084 | 0.013 | -4.532
-18 | -1.058 | 0.21978 | 0.012 | -4.815
-17.5 | -1.068 | 0.20804 | 0.012 | -5.134
-17 | -1.075 | 0.19513 | 0.011 | -5.512
-16.5 | -1.08 | 0.18294 | 0.011 | -5.905
-16 | -1.082 | 0.17219 | 0.01 | -6.283
-15.5 | -1.081 | 0.16378 | 0.009 | -6.599
-15 | -1.077 | 0.15406 | 0.009 | -6.988
-14.5 | -1.069 | 0.1444 | 0.008 | -7.405
-14 | -1.058 | 0.13254 | 0.008 | -7.984
-13.5 | -1.044 | 0.12717 | 0.007 | -8.213
-13 | -1.027 | 0.11791 | 0.007 | -8.712
-12.5 | -1.007 | 0.10879 | 0.006 | -9.253
-12 | -0.983 | 0.10251 | 0.006 | -9.592
-11.5 | -0.955 | 0.09696 | 0.005 | -9.846
-11 | -0.924 | 0.0903 | 0.005 | -10.23
-10.5 | -0.891 | 0.08471 | 0.004 | -10.513
-10 | -0.856 | 0.07878 | 0.004 | -10.863
-9.5 | -0.819 | 0.07403 | 0.003 | -11.058
-9 | -0.78 | 0.06945 | 0.002 | -11.225
-8.5 | -0.739 | 0.06517 | 0.001 | -11.333
-8 | -0.696 | 0.06132 | 0.001 | -11.348
-7.5 | -0.652 | 0.05765 | 0 | -11.307
-7 | -0.607 | 0.05441 | -0.001 | -11.157
-6.5 | -0.672 | 0.02738 | -0.003 | -24.545
-6 | -0.615 | 0.02677 | -0.004 | -22.992
-5.5 | -0.558 | 0.0261 | -0.006 | -21.371
-5 | -0.499 | 0.02546 | -0.007 | -19.603
-4.5 | -0.431 | 0.02333 | -0.009 | -18.453
-4 | -0.372 | 0.02304 | -0.01 | -16.129
-3.5 | -0.312 | 0.02273 | -0.012 | -13.726
-3 | -0.252 | 0.02254 | -0.013 | -11.194
-2.5 | -0.192 | 0.0223 | -0.015 | -8.625
-2 | -0.132 | 0.02213 | -0.016 | -5.972
-1.5 | -0.072 | 0.02205 | -0.017 | -3.265
-1 | -0.011 | 0.02201 | -0.019 | -0.52
-0.5 | 0.049 | 0.02199 | -0.02 | 2.235
0 | 0.11 | 0.02196 | -0.022 | 5
0.5 | 0.17 | 0.02205 | -0.023 | 7.727
1 | 0.231 | 0.02217 | -0.025 | 10.414
1.5 | 0.291 | 0.02227 | -0.026 | 13.088
2 | 0.352 | 0.02248 | -0.028 | 15.652
2.5 | 0.41 | 0.02269 | -0.029 | 18.086
3 | 0.47 | 0.02294 | -0.031 | 20.489
3.5 | 0.529 | 0.02328 | -0.032 | 22.738
4 | 0.588 | 0.02362 | -0.033 | 24.885
4.5 | 0.646 | 0.02406 | -0.035 | 26.857
5 | 0.704 | 0.02453 | -0.036 | 28.69
5.5 | 0.776 | 0.0277 | -0.039 | 28.024
6 | 0.833 | 0.02853 | -0.04 | 29.213
6.5 | 0.889 | 0.02935 | -0.042 | 30.282
7 | 0.787 | 0.05384 | -0.024 | 14.621
7.5 | 0.828 | 0.05774 | -0.023 | 14.337
8 | 0.869 | 0.06148 | -0.023 | 14.132
8.5 | 0.908 | 0.06554 | -0.024 | 13.852
9 | 0.945 | 0.06981 | -0.024 | 13.537
9.5 | 0.98 | 0.07455 | -0.024 | 13.141
10 | 1.012 | 0.08008 | -0.025 | 12.635
10.5 | 1.042 | 0.08627 | -0.025 | 12.073
11 | 1.069 | 0.09154 | -0.026 | 11.673
11.5 | 1.093 | 0.09692 | -0.027 | 11.275
12 | 1.113 | 0.10246 | -0.027 | 10.863
12.5 | 1.13 | 0.10985 | -0.027 | 10.287
13 | 1.144 | 0.11681 | -0.027 | 9.794
13.5 | 1.154 | 0.12574 | -0.026 | 9.178
14 | 1.161 | 0.13439 | -0.026 | 8.639
14.5 | 1.165 | 0.14251 | -0.026 | 8.174
15 | 1.165 | 0.15286 | -0.025 | 7.624
15.5 | 1.163 | 0.1621 | -0.025 | 7.176
16 | 1.158 | 0.17304 | -0.026 | 6.693
16.5 | 1.15 | 0.1835 | -0.026 | 6.269
17 | 1.14 | 0.19587 | -0.026 | 5.82
17.5 | 1.127 | 0.20692 | -0.027 | 5.447
18 | 1.112 | 0.21959 | -0.027 | 5.064
18.5 | 1.095 | 0.23723 | -0.028 | 4.616
19 | 1.076 | 0.24938 | -0.028 | 4.316
19.5 | 1.056 | 0.2629 | -0.028 | 4.016

## 4. Re 50k Mach 0.10 (2)
BIGFOIL.COM POLAR EXPORT
NACA67-119
NACA67-119 |  |  |  | Cl Max: | 1.1698 | at alpha= | 10.5 | deg
XFOIL ncrit=9 |  |  |  | L/D Max: | 21.4219 | at alpha= | 8.5 | deg
Re: | 50000 |  |  | Cd Min: | 0.17438 | at alpha= | 15.5 | deg
Mach: | 0.1 |  |  | Cl=0 at alpha= | 0.49742 | deg
|  |  |  | @ Cl=0.1, Cd= | 0.063903
|  |  |  | @ Cl=0.4, Cd= | 0.073574
|  |  |  | @ Cl=0.6, Cd= | 0.17438
alpha (deg) | Cl | Cd | Cm | Cl/Cd
-13.5 | -0.5279 | 0.16851 | -0.0223 | -3.1328
-13 | -0.5339 | 0.16359 | -0.0201 | -3.2636
-12.5 | -0.51 | 0.15616 | -0.0182 | -3.2659
-12 | -0.6799 | 0.11499 | -0.0433 | -5.9127
-11.5 | -0.8605 | 0.09423 | -0.0413 | -9.1319
-11 | -0.9133 | 0.08661 | -0.0332 | -10.545
-10.5 | -0.9828 | 0.08079 | -0.0204 | -12.1649
-10 | -1.0486 | 0.07546 | -0.0056 | -13.8961
-9.5 | -1.0868 | 0.06965 | 0.0066 | -15.6037
-9 | -1.102 | 0.06426 | 0.0163 | -17.1491
-8.5 | -1.104 | 0.05898 | 0.0247 | -18.7182
-8 | -1.0941 | 0.0543 | 0.0321 | -20.1492
-7.5 | -1.0515 | 0.04978 | 0.0338 | -21.1229
-7 | -0.9941 | 0.04608 | 0.0333 | -21.5734
-6.5 | -0.7939 | 0.04309 | 0.0102 | -18.4242
-5.5 | -0.4967 | 0.06584 | 0.0102 | -7.544
-5 | -0.1829 | 0.06887 | -0.0349 | -2.6557
-4.5 | -0.1724 | 0.06673 | -0.0322 | -2.5835
-4 | -0.1598 | 0.065 | -0.0291 | -2.4585
-3.5 | -0.1454 | 0.06361 | -0.026 | -2.2858
-3 | -0.1297 | 0.06249 | -0.0226 | -2.0755
-2.5 | -0.1128 | 0.06162 | -0.0193 | -1.8306
-2 | -0.0951 | 0.06095 | -0.0158 | -1.5603
-1.5 | -0.0767 | 0.06047 | -0.0123 | -1.2684
-1 | -0.0578 | 0.06016 | -0.0088 | -0.96077
-0.5 | -0.0386 | 0.06001 | -0.0052 | -0.64323
0 | -0.0193 | 0.06001 | -0.0017 | -0.32161
0.5 | 0.0001 | 0.06016 | 0.0018 | 0.0016622
1 | 0.0193 | 0.06047 | 0.0053 | 0.31917
1.5 | 0.0383 | 0.06094 | 0.0088 | 0.62849
2 | 0.0568 | 0.06155 | 0.0123 | 0.92283
2.5 | 0.0747 | 0.06235 | 0.0157 | 1.1981
3 | 0.0919 | 0.06332 | 0.019 | 1.4514
3.5 | 0.1083 | 0.0645 | 0.0222 | 1.6791
4 | 0.1235 | 0.0659 | 0.0254 | 1.8741
4.5 | 0.1375 | 0.06755 | 0.0283 | 2.0355
5 | 0.1502 | 0.06947 | 0.0311 | 2.1621
5.5 | 0.2 | 0.07266 | 0.025 | 2.7525
6 | 0.4036 | 0.07359 | -0.0029 | 5.4844
6.5 | 0.5006 | 0.07159 | -0.0082 | 6.9926
7 | 0.6155 | 0.06546 | -0.012 | 9.4027
7.5 | 0.7298 | 0.0533 | -0.0086 | 13.6923
8 | 0.828 | 0.04408 | 0.0004 | 18.784
8.5 | 1.0064 | 0.04698 | -0.0169 | 21.4219
9 | 1.1109 | 0.05188 | -0.0254 | 21.4129
9.5 | 1.1484 | 0.05669 | -0.023 | 20.2575
10 | 1.1618 | 0.06127 | -0.0168 | 18.962
10.5 | 1.1698 | 0.06703 | -0.0107 | 17.4519
11 | 1.1336 | 0.07174 | 0.0022 | 15.8015
11.5 | 1.0835 | 0.07593 | 0.0162 | 14.2697
12 | 1.0265 | 0.08068 | 0.0293 | 12.7231
12.5 | 0.973 | 0.08662 | 0.0398 | 11.233
13.5 | 0.7198 | 0.1121 | 0.0534 | 6.4211
14 | 0.5214 | 0.1636 | 0.0243 | 3.187
14.5 | 0.4923 | 0.16613 | 0.0266 | 2.9633
15 | 0.4819 | 0.17013 | 0.0286 | 2.8325
15.5 | 0.4763 | 0.17438 | 0.0307 | 2.7314

## 5. Re 50k Mach 0.25 (1)
BIGFOIL.COM POLAR EXPORT
NACA67-119
NACA67-119 |  |  |  | Cl Max: | 1.093 | at alpha= | 12.5 | deg
JavaFoil+Calcfoil stall+Eppler ext transition |  |  |  | L/D Max: | 30.053 | at alpha= | 6.5 | deg
Re: | 50000 |  |  | Cd Min: | 0.02234 | at alpha= | 0 | deg
Mach: | 0.25 |  |  | Cl=0 at alpha= | -0.90323 | deg
|  |  |  | @ Cl=0.1, Cd= | 0.02235
|  |  |  | @ Cl=0.4, Cd= | 0.023052
|  |  |  | @ Cl=0.6, Cd= | 0.024124
alpha (deg) | Cl | Cd | Cm | Cl/Cd
-18.5 | -0.762 | 0.29595 | 0.012 | -2.575
-18 | -0.807 | 0.27549 | 0.012 | -2.929
-17.5 | -0.848 | 0.25524 | 0.012 | -3.323
-17 | -0.885 | 0.2329 | 0.011 | -3.799
-16.5 | -0.917 | 0.22104 | 0.011 | -4.149
-16 | -0.944 | 0.20256 | 0.01 | -4.662
-15.5 | -0.966 | 0.1846 | 0.009 | -5.235
-15 | -0.983 | 0.17196 | 0.009 | -5.719
-14.5 | -0.995 | 0.15994 | 0.008 | -6.221
-14 | -1.001 | 0.14645 | 0.008 | -6.836
-13.5 | -1.002 | 0.13713 | 0.007 | -7.306
-13 | -0.997 | 0.12527 | 0.007 | -7.96
-12.5 | -0.988 | 0.11832 | 0.006 | -8.346
-12 | -0.973 | 0.10876 | 0.006 | -8.943
-11.5 | -0.951 | 0.10057 | 0.005 | -9.452
-11 | -0.925 | 0.09367 | 0.005 | -9.872
-10.5 | -0.896 | 0.08824 | 0.004 | -10.152
-10 | -0.864 | 0.08209 | 0.003 | -10.524
-9.5 | -0.829 | 0.07663 | 0.003 | -10.824
-9 | -0.792 | 0.07104 | 0.002 | -11.149
-8.5 | -0.752 | 0.06682 | 0.002 | -11.26
-8 | -0.71 | 0.06281 | 0.001 | -11.309
-7.5 | -0.666 | 0.05881 | 0 | -11.331
-7 | -0.621 | 0.0554 | -0.001 | -11.206
-6.5 | -0.575 | 0.05213 | -0.002 | -11.026
-6 | -0.631 | 0.02748 | -0.005 | -22.948
-5.5 | -0.572 | 0.02677 | -0.006 | -21.356
-5 | -0.512 | 0.02612 | -0.008 | -19.602
-4.5 | -0.442 | 0.02384 | -0.009 | -18.535
-4 | -0.381 | 0.02346 | -0.01 | -16.257
-3.5 | -0.32 | 0.02319 | -0.012 | -13.815
-3 | -0.259 | 0.02292 | -0.013 | -11.303
-2.5 | -0.198 | 0.02275 | -0.015 | -8.685
-2 | -0.136 | 0.02251 | -0.016 | -6.033
-1.5 | -0.074 | 0.02246 | -0.018 | -3.295
-1 | -0.012 | 0.02235 | -0.019 | -0.527
-0.5 | 0.05 | 0.02239 | -0.021 | 2.255
0 | 0.113 | 0.02234 | -0.022 | 5.05
0.5 | 0.175 | 0.02244 | -0.024 | 7.802
1 | 0.237 | 0.02257 | -0.025 | 10.512
1.5 | 0.299 | 0.02274 | -0.027 | 13.168
2 | 0.362 | 0.0229 | -0.028 | 15.788
2.5 | 0.422 | 0.02314 | -0.03 | 18.221
3 | 0.483 | 0.02342 | -0.031 | 20.611
3.5 | 0.543 | 0.02375 | -0.033 | 22.881
4 | 0.604 | 0.02415 | -0.034 | 24.987
4.5 | 0.663 | 0.02459 | -0.036 | 26.968
5 | 0.722 | 0.02509 | -0.037 | 28.768
5.5 | 0.796 | 0.02851 | -0.04 | 27.903
6 | 0.854 | 0.02942 | -0.041 | 29.016
6.5 | 0.91 | 0.03028 | -0.043 | 30.053
7 | 0.804 | 0.05525 | -0.023 | 14.546
7.5 | 0.846 | 0.05904 | -0.023 | 14.322
8 | 0.886 | 0.06322 | -0.024 | 14.015
8.5 | 0.924 | 0.0672 | -0.024 | 13.744
9 | 0.958 | 0.07186 | -0.024 | 13.336
9.5 | 0.99 | 0.07696 | -0.025 | 12.865
10 | 1.019 | 0.08286 | -0.025 | 12.292
10.5 | 1.043 | 0.08834 | -0.026 | 11.81
11 | 1.063 | 0.09618 | -0.026 | 11.052
11.5 | 1.078 | 0.10129 | -0.026 | 10.644
12 | 1.088 | 0.10927 | -0.026 | 9.955
12.5 | 1.093 | 0.11872 | -0.026 | 9.206
13 | 1.092 | 0.12791 | -0.025 | 8.54
13.5 | 1.086 | 0.13711 | -0.024 | 7.923
14 | 1.075 | 0.14857 | -0.024 | 7.236
14.5 | 1.059 | 0.15923 | -0.024 | 6.648
15 | 1.037 | 0.17123 | -0.025 | 6.054
15.5 | 1.009 | 0.18684 | -0.024 | 5.402
16 | 0.977 | 0.20409 | -0.025 | 4.788
16.5 | 0.94 | 0.22389 | -0.026 | 4.2
17 | 0.899 | 0.23844 | -0.026 | 3.77
17.5 | 0.853 | 0.26791 | -0.026 | 3.186

## 6. Re 50k Mach 0.25 (2)
BIGFOIL.COM POLAR EXPORT
NACA67-119
NACA67-119 |  |  |  | Cl Max: | 1.1378 | at alpha= | 9 | deg
XFOIL ncrit=9 |  |  |  | L/D Max: | 20.8849 | at alpha= | 8.5 | deg
Re: | 50000 |  |  | Cd Min: | 0.16747 | at alpha= | -13 | deg
Mach: | 0.25 |  |  | Cl=0 at alpha= | 0.50255 | deg
|  |  |  | @ Cl=0.1, Cd= | 0.06546
|  |  |  | @ Cl=0.4, Cd= | 0.074439
|  |  |  | @ Cl=0.6, Cd= | 0.16744
alpha (deg) | Cl | Cd | Cm | Cl/Cd
-13 | -0.5235 | 0.16747 | -0.0205 | -3.1259
-12.5 | -0.4952 | 0.15927 | -0.0189 | -3.1092
-11 | -0.8418 | 0.09357 | -0.0423 | -8.9965
-10.5 | -0.8967 | 0.08597 | -0.0344 | -10.4304
-10 | -0.959 | 0.07987 | -0.0229 | -12.007
-9.5 | -1.0193 | 0.07502 | -0.0089 | -13.587
-9 | -1.0621 | 0.06962 | 0.0038 | -15.2557
-8.5 | -1.0849 | 0.06405 | 0.0147 | -16.9383
-8 | -1.0928 | 0.05887 | 0.0243 | -18.5629
-7.5 | -1.0688 | 0.0538 | 0.0292 | -19.8662
-7 | -1.0376 | 0.0498 | 0.0338 | -20.8353
-6.5 | -0.9385 | 0.04567 | 0.0269 | -20.5496
-6 | -0.7545 | 0.04295 | 0.0085 | -17.5669
-5.5 | -0.6009 | 0.06053 | 0.0172 | -9.9273
-5 | -0.1845 | 0.0711 | -0.0355 | -2.5949
-4.5 | -0.1744 | 0.06875 | -0.0328 | -2.5367
-4 | -0.162 | 0.06687 | -0.0298 | -2.4226
-3.5 | -0.1477 | 0.06535 | -0.0265 | -2.2601
-3 | -0.1319 | 0.06414 | -0.0232 | -2.0564
-2.5 | -0.1149 | 0.06319 | -0.0197 | -1.8183
-2 | -0.0969 | 0.06247 | -0.0162 | -1.5511
-1.5 | -0.0782 | 0.06195 | -0.0126 | -1.2623
-1 | -0.059 | 0.06161 | -0.009 | -0.95764
-0.5 | -0.0395 | 0.06145 | -0.0054 | -0.6428
0 | -0.0198 | 0.06145 | -0.0018 | -0.32221
0.5 | -0.0001 | 0.0616 | 0.0018 | -0.0016234
1 | 0.0195 | 0.06193 | 0.0054 | 0.31487
1.5 | 0.0388 | 0.06242 | 0.009 | 0.6216
2 | 0.0577 | 0.06308 | 0.0125 | 0.91471
2.5 | 0.0759 | 0.06392 | 0.0159 | 1.1874
3 | 0.0934 | 0.06496 | 0.0193 | 1.4378
3.5 | 0.1099 | 0.06621 | 0.0226 | 1.6599
4 | 0.1253 | 0.06771 | 0.0257 | 1.8505
4.5 | 0.1394 | 0.06947 | 0.0287 | 2.0066
5 | 0.1522 | 0.07153 | 0.0315 | 2.1278
5.5 | 0.2555 | 0.07579 | 0.0144 | 3.3712
6 | 0.4427 | 0.07404 | -0.0058 | 5.9792
6.5 | 0.5449 | 0.07076 | -0.0101 | 7.7007
7 | 0.667 | 0.06122 | -0.0105 | 10.8951
7.5 | 0.8174 | 0.04397 | -0.0019 | 18.5899
8 | 0.8692 | 0.0467 | 0.0009 | 18.6124
8.5 | 1.0739 | 0.05142 | -0.0207 | 20.8849
9 | 1.1378 | 0.05684 | -0.0222 | 20.0176
9.5 | 1.1238 | 0.06104 | -0.0112 | 18.4109
10 | 1.0972 | 0.06535 | 0.0008 | 16.7896
10.5 | 1.0564 | 0.06955 | 0.0138 | 15.1891
11 | 1.0048 | 0.07441 | 0.0264 | 13.5036
11.5 | 0.9374 | 0.08049 | 0.0382 | 11.6462
12 | 0.8578 | 0.08865 | 0.0475 | 9.6763
12.5 | 0.7861 | 0.09883 | 0.0523 | 7.9541
13 | 0.7316 | 0.11035 | 0.0535 | 6.6298
14 | 0.5118 | 0.16744 | 0.0244 | 3.0566

## 7. Re 50k Mach 0.50 (1)
BIGFOIL.COM POLAR EXPORT
NACA67-119
NACA67-119 |  |  |  | Cl Max: | 1.177 | at alpha= | 20 | deg
JavaFoil+Calcfoil stall+Eppler ext transition |  |  |  | L/D Max: | 27.03 | at alpha= | 4.5 | deg
Re: | 50000 |  |  | Cd Min: | 0.02413 | at alpha= | 0 | deg
Mach: | 0.5 |  |  | Cl=0 at alpha= | -0.9058 | deg
|  |  |  | @ Cl=0.1, Cd= | 0.024134
|  |  |  | @ Cl=0.4, Cd= | 0.024893
|  |  |  | @ Cl=0.6, Cd= | 0.02602
alpha (deg) | Cl | Cd | Cm | Cl/Cd
-20 | -1.081 | 0.46084 | 0.024 | -2.346
-19.5 | -1.054 | 0.45385 | 0.023 | -2.322
-19 | -1.023 | 0.43768 | 0.021 | -2.338
-18.5 | -0.996 | 0.43815 | 0.02 | -2.272
-18 | -0.968 | 0.42634 | 0.019 | -2.271
-17.5 | -0.941 | 0.41836 | 0.018 | -2.249
-17 | -0.913 | 0.41981 | 0.017 | -2.175
-16.5 | -0.883 | 0.38835 | 0.016 | -2.274
-16 | -0.855 | 0.39742 | 0.015 | -2.152
-15.5 | -0.828 | 0.36054 | 0.014 | -2.296
-15 | -0.8 | 0.35989 | 0.013 | -2.223
-14.5 | -0.771 | 0.3229 | 0.012 | -2.387
-14 | -0.743 | 0.32138 | 0.011 | -2.311
-13.5 | -0.715 | 0.32343 | 0.01 | -2.209
-13 | -0.687 | 0.30782 | 0.009 | -2.231
-12.5 | -0.659 | 0.28995 | 0.008 | -2.273
-12 | -0.63 | 0.27361 | 0.007 | -2.301
-11.5 | -0.601 | 0.25728 | 0.006 | -2.338
-11 | -0.573 | 0.24298 | 0.005 | -2.36
-10.5 | -0.544 | 0.20307 | 0.004 | -2.681
-10 | -0.516 | 0.19673 | 0.003 | -2.625
-9.5 | -0.711 | 0.11141 | 0.003 | -6.383
-9 | -0.765 | 0.09246 | 0.002 | -8.275
-8.5 | -0.766 | 0.07997 | 0.001 | -9.572
-8 | -0.746 | 0.07192 | 0.001 | -10.372
-7.5 | -0.714 | 0.06583 | 0 | -10.845
-7 | -0.674 | 0.06112 | -0.001 | -11.028
-6.5 | -0.629 | 0.05655 | -0.002 | -11.115
-6 | -0.58 | 0.05297 | -0.003 | -10.941
-5.5 | -0.529 | 0.04925 | -0.004 | -10.741
-5 | -0.567 | 0.02921 | -0.008 | -19.407
-4.5 | -0.5 | 0.02837 | -0.01 | -17.634
-4 | -0.425 | 0.02556 | -0.012 | -16.618
-3.5 | -0.357 | 0.02514 | -0.013 | -14.203
-3 | -0.289 | 0.02485 | -0.015 | -11.627
-2.5 | -0.22 | 0.0246 | -0.017 | -8.958
-2 | -0.152 | 0.02441 | -0.018 | -6.206
-1.5 | -0.083 | 0.02426 | -0.02 | -3.407
-1 | -0.013 | 0.02417 | -0.022 | -0.544
-0.5 | 0.056 | 0.02414 | -0.023 | 2.336
0 | 0.126 | 0.02413 | -0.025 | 5.221
0.5 | 0.196 | 0.02425 | -0.027 | 8.065
1 | 0.265 | 0.02441 | -0.028 | 10.854
1.5 | 0.334 | 0.02461 | -0.03 | 13.589
2 | 0.404 | 0.02491 | -0.032 | 16.212
2.5 | 0.47 | 0.02524 | -0.033 | 18.632
3 | 0.538 | 0.02565 | -0.035 | 20.977
3.5 | 0.605 | 0.02605 | -0.037 | 23.226
4 | 0.671 | 0.02665 | -0.038 | 25.19
4.5 | 0.736 | 0.02724 | -0.04 | 27.03
5 | 0.815 | 0.03157 | -0.043 | 25.805
5.5 | 0.877 | 0.0327 | -0.044 | 26.829
6 | 0.784 | 0.05274 | -0.024 | 14.872
6.5 | 0.83 | 0.05694 | -0.024 | 14.579
7 | 0.869 | 0.06159 | -0.024 | 14.113
7.5 | 0.901 | 0.06766 | -0.024 | 13.317
8 | 0.92 | 0.07506 | -0.025 | 12.258
8.5 | 0.918 | 0.08357 | -0.025 | 10.99
9 | 0.866 | 0.09405 | -0.021 | 9.209
9.5 | 0.589 | 0.15718 | -0.02 | 3.747
10 | 0.618 | 0.20139 | -0.024 | 3.066
10.5 | 0.645 | 0.23455 | -0.024 | 2.752
11 | 0.674 | 0.24981 | -0.028 | 2.7
11.5 | 0.702 | 0.27852 | -0.028 | 2.521
12 | 0.73 | 0.27784 | -0.029 | 2.627
12.5 | 0.759 | 0.2911 | -0.033 | 2.608
13 | 0.787 | 0.29582 | -0.034 | 2.66
13.5 | 0.814 | 0.32001 | -0.034 | 2.545
14 | 0.842 | 0.32874 | -0.035 | 2.562
14.5 | 0.872 | 0.35683 | -0.039 | 2.443
15 | 0.899 | 0.3843 | -0.039 | 2.34
15.5 | 0.927 | 0.37928 | -0.04 | 2.443
16 | 0.954 | 0.38231 | -0.041 | 2.496
16.5 | 0.983 | 0.39603 | -0.044 | 2.482
17 | 1.011 | 0.41418 | -0.045 | 2.442
17.5 | 1.039 | 0.41427 | -0.046 | 2.508
18 | 1.066 | 0.40842 | -0.047 | 2.61
18.5 | 1.094 | 0.44183 | -0.049 | 2.476
19 | 1.124 | 0.45393 | -0.051 | 2.475
19.5 | 1.15 | 0.46099 | -0.052 | 2.496
20 | 1.177 | 0.47205 | -0.053 | 2.494

## 8. Re 50k Mach 0.50 (2)
BIGFOIL.COM POLAR EXPORT
NACA67-119
NACA67-119 |  |  |  | Cl Max: | 0.9491 | at alpha= | 8.5 | deg
XFOIL ncrit=9 |  |  |  | L/D Max: | 16.53 | at alpha= | 7.5 | deg
Re: | 50000 |  |  | Cd Min: | 0.17886 | at alpha= | 13.5 | deg
Mach: | 0.5 |  |  | Cl=0 at alpha= | 0.52607 | deg
|  |  |  | @ Cl=0.1, Cd= | 0.072371
|  |  |  | @ Cl=0.4, Cd= | 0.07919
|  |  |  | @ Cl=0.6, Cd= | 0.17886
alpha (deg) | Cl | Cd | Cm | Cl/Cd
-11.5 | -0.5483 | 0.15027 | -0.0323 | -3.6488
-11 | -0.579 | 0.13863 | -0.0359 | -4.1766
-10.5 | -0.5912 | 0.12913 | -0.0364 | -4.5783
-9.5 | -0.7263 | 0.09934 | -0.0447 | -7.3113
-9 | -0.7859 | 0.08935 | -0.0411 | -8.7957
-8.5 | -0.8502 | 0.08099 | -0.0338 | -10.4976
-8 | -0.9113 | 0.07423 | -0.0232 | -12.2767
-7.5 | -0.9561 | 0.0685 | -0.0116 | -13.9577
-7 | -0.9756 | 0.06325 | -0.0012 | -15.4245
-6.5 | -0.9942 | 0.05846 | 0.0103 | -17.0065
-6 | -0.9445 | 0.05319 | 0.0127 | -17.7571
-5.5 | -0.7699 | 0.05009 | -0.0001 | -15.3703
-5 | -0.6542 | 0.05684 | 0.0094 | -11.5095
-4.5 | -0.4999 | 0.07154 | 0.0128 | -6.9877
-4 | -0.1696 | 0.07537 | -0.0323 | -2.2502
-3.5 | -0.1561 | 0.07325 | -0.029 | -2.1311
-3 | -0.1405 | 0.07157 | -0.0255 | -1.9631
-2.5 | -0.1231 | 0.07027 | -0.0218 | -1.7518
-2 | -0.1044 | 0.06927 | -0.018 | -1.5071
-1.5 | -0.0847 | 0.06856 | -0.0141 | -1.2354
-1 | -0.0642 | 0.0681 | -0.0101 | -0.94273
-0.5 | -0.0434 | 0.06786 | -0.0062 | -0.63955
0 | -0.0223 | 0.06784 | -0.0022 | -0.32871
0.5 | -0.0011 | 0.06802 | 0.0017 | -0.016172
1 | 0.02 | 0.06842 | 0.0056 | 0.29231
1.5 | 0.0406 | 0.06903 | 0.0095 | 0.58815
2 | 0.0608 | 0.06986 | 0.0133 | 0.87031
2.5 | 0.0802 | 0.07093 | 0.017 | 1.1307
3 | 0.0987 | 0.07225 | 0.0206 | 1.3661
3.5 | 0.116 | 0.07386 | 0.0241 | 1.5705
4 | 0.132 | 0.0758 | 0.0273 | 1.7414
4.5 | 0.157 | 0.07811 | 0.0278 | 2.01
5 | 0.3896 | 0.07933 | -0.0053 | 4.9111
5.5 | 0.4723 | 0.07822 | -0.0078 | 6.0381
6 | 0.5801 | 0.0734 | -0.0091 | 7.9033
6.5 | 0.7567 | 0.05458 | -0.0003 | 13.8641
7 | 0.8267 | 0.05239 | 0.0093 | 15.7797
7.5 | 0.9113 | 0.05513 | 0.0095 | 16.53
8 | 0.9469 | 0.0598 | 0.0138 | 15.8344
8.5 | 0.9491 | 0.06523 | 0.021 | 14.5501
9 | 0.9035 | 0.07164 | 0.0312 | 12.6117
9.5 | 0.8487 | 0.07922 | 0.0396 | 10.7132
10 | 0.7797 | 0.08897 | 0.0451 | 8.7636
10.5 | 0.7011 | 0.1021 | 0.0456 | 6.8668
11 | 0.6411 | 0.11662 | 0.0422 | 5.4973
11.5 | 0.6048 | 0.12912 | 0.0393 | 4.684
12 | 0.5827 | 0.13947 | 0.0379 | 4.178
12.5 | 0.5765 | 0.14822 | 0.0378 | 3.8895
13 | 0.5455 | 0.15935 | 0.0343 | 3.4233
13.5 | 0.5202 | 0.17886 | 0.0242 | 2.9084

## 9. Re 100k Mach 0.00 (1)
BIGFOIL.COM POLAR EXPORT
NACA67-119
NACA67-119 |  |  |  | Cl Max: | 1.183 | at alpha= | 15.5 | deg
JavaFoil+Calcfoil stall+Eppler ext transition |  |  |  | L/D Max: | 39.197 | at alpha= | 5 | deg
Re: | 100000 |  |  | Cd Min: | 0.01596 | at alpha= | 0 | deg
Mach: | 0 |  |  | Cl=0 at alpha= | -0.90833 | deg
|  |  |  | @ Cl=0.1, Cd= | 0.015966
|  |  |  | @ Cl=0.4, Cd= | 0.016484
|  |  |  | @ Cl=0.6, Cd= | 0.017275
alpha (deg) | Cl | Cd | Cm | Cl/Cd
-20 | -1.041 | 0.23096 | 0.014 | -4.507
-19.5 | -1.055 | 0.22208 | 0.014 | -4.751
-19 | -1.068 | 0.20896 | 0.013 | -5.109
-18.5 | -1.078 | 0.1953 | 0.013 | -5.52
-18 | -1.087 | 0.18873 | 0.012 | -5.759
-17.5 | -1.093 | 0.17594 | 0.012 | -6.215
-17 | -1.097 | 0.16491 | 0.011 | -6.655
-16.5 | -1.099 | 0.15584 | 0.011 | -7.053
-16 | -1.098 | 0.14925 | 0.01 | -7.357
-15.5 | -1.094 | 0.13983 | 0.01 | -7.825
-15 | -1.087 | 0.1322 | 0.009 | -8.226
-14.5 | -1.078 | 0.12358 | 0.009 | -8.721
-14 | -1.065 | 0.11869 | 0.008 | -8.972
-13.5 | -1.049 | 0.10955 | 0.008 | -9.578
-13 | -1.03 | 0.10377 | 0.007 | -9.928
-12.5 | -1.009 | 0.09752 | 0.007 | -10.35
-12 | -0.985 | 0.09188 | 0.006 | -10.721
-11.5 | -0.956 | 0.0861 | 0.006 | -11.1
-11 | -0.924 | 0.08055 | 0.005 | -11.473
-10.5 | -0.891 | 0.07578 | 0.004 | -11.754
-10 | -0.856 | 0.07076 | 0.004 | -12.093
-9.5 | -0.818 | 0.06626 | 0.003 | -12.347
-9 | -0.78 | 0.06193 | 0.002 | -12.586
-8.5 | -0.738 | 0.05826 | 0.002 | -12.671
-8 | -0.695 | 0.05497 | 0.001 | -12.652
-7.5 | -0.78 | 0.02394 | 0 | -32.585
-7 | -0.726 | 0.02331 | -0.001 | -31.142
-6.5 | -0.67 | 0.02258 | -0.003 | -29.693
-6 | -0.614 | 0.02196 | -0.004 | -27.953
-5.5 | -0.556 | 0.02134 | -0.006 | -26.063
-5 | -0.498 | 0.02076 | -0.007 | -23.961
-4.5 | -0.429 | 0.01706 | -0.009 | -25.139
-4 | -0.37 | 0.01683 | -0.01 | -21.99
-3.5 | -0.311 | 0.01661 | -0.012 | -18.707
-3 | -0.251 | 0.01642 | -0.013 | -15.304
-2.5 | -0.192 | 0.01627 | -0.015 | -11.768
-2 | -0.132 | 0.01611 | -0.016 | -8.173
-1.5 | -0.072 | 0.01606 | -0.017 | -4.465
-1 | -0.011 | 0.01599 | -0.019 | -0.713
-0.5 | 0.049 | 0.016 | -0.02 | 3.059
0 | 0.109 | 0.01596 | -0.022 | 6.853
0.5 | 0.17 | 0.01602 | -0.023 | 10.594
1 | 0.23 | 0.0161 | -0.025 | 14.284
1.5 | 0.29 | 0.01623 | -0.026 | 17.885
2 | 0.35 | 0.01634 | -0.028 | 21.456
2.5 | 0.409 | 0.01651 | -0.029 | 24.755
3 | 0.468 | 0.01671 | -0.031 | 28.008
3.5 | 0.527 | 0.01695 | -0.032 | 31.1
4 | 0.586 | 0.0172 | -0.033 | 34.043
4.5 | 0.644 | 0.01751 | -0.035 | 36.756
5 | 0.701 | 0.01789 | -0.036 | 39.197
5.5 | 0.774 | 0.02284 | -0.039 | 33.888
6 | 0.831 | 0.02361 | -0.04 | 35.204
6.5 | 0.887 | 0.0244 | -0.041 | 36.337
7 | 0.94 | 0.0252 | -0.043 | 37.299
7.5 | 0.992 | 0.02607 | -0.044 | 38.032
8 | 1.041 | 0.02692 | -0.046 | 38.669
8.5 | 0.908 | 0.05857 | -0.026 | 15.499
9 | 0.944 | 0.0626 | -0.025 | 15.081
9.5 | 0.979 | 0.0668 | -0.026 | 14.653
10 | 1.011 | 0.07122 | -0.026 | 14.201
10.5 | 1.041 | 0.07675 | -0.026 | 13.564
11 | 1.069 | 0.08108 | -0.026 | 13.184
11.5 | 1.097 | 0.0857 | -0.029 | 12.799
12 | 1.118 | 0.09095 | -0.029 | 12.294
12.5 | 1.137 | 0.0971 | -0.029 | 11.705
13 | 1.152 | 0.10405 | -0.029 | 11.067
13.5 | 1.164 | 0.11128 | -0.029 | 10.457
14 | 1.173 | 0.11949 | -0.029 | 9.816
14.5 | 1.179 | 0.12632 | -0.029 | 9.336
15 | 1.182 | 0.13339 | -0.029 | 8.863
15.5 | 1.183 | 0.14353 | -0.03 | 8.243
16 | 1.18 | 0.15051 | -0.029 | 7.842
16.5 | 1.175 | 0.15999 | -0.028 | 7.345
17 | 1.167 | 0.16773 | -0.027 | 6.96
17.5 | 1.158 | 0.17877 | -0.028 | 6.48
18 | 1.147 | 0.18952 | -0.028 | 6.051
18.5 | 1.133 | 0.19606 | -0.028 | 5.78
19 | 1.118 | 0.20952 | -0.028 | 5.337
19.5 | 1.102 | 0.22281 | -0.029 | 4.945
20 | 1.084 | 0.23569 | -0.029 | 4.599

## 10. Re 100k Mach 0.00 (2)
BIGFOIL.COM POLAR EXPORT
NACA67-119
NACA67-119 |  |  |  | Cl Max: | 1.1889 | at alpha= | 11.5 | deg
XFOIL ncrit=9 |  |  |  | L/D Max: | 27.149 | at alpha= | 7 | deg
Re: | 100000 |  |  | Cd Min: | 0.17494 | at alpha= | 16.5 | deg
Mach: | 0 |  |  | Cl=0 at alpha= | 0.5 | deg
|  |  |  | @ Cl=0.1, Cd= | 0.058912
|  |  |  | @ Cl=0.4, Cd= | 0.057594
|  |  |  | @ Cl=0.6, Cd= | 0.17494
alpha (deg) | Cl | Cd | Cm | Cl/Cd
-15 | -0.547 | 0.16932 | -0.0319 | -3.2306
-14.5 | -0.5453 | 0.1646 | -0.0306 | -3.3129
-14 | -0.5584 | 0.15754 | -0.0309 | -3.5445
-13.5 | -0.607 | 0.14982 | -0.0343 | -4.0515
-13 | -0.7128 | 0.10876 | -0.0516 | -6.5539
-12.5 | -0.9921 | 0.08329 | -0.0407 | -11.9114
-12 | -1.0188 | 0.07639 | -0.0334 | -13.3368
-11.5 | -1.0684 | 0.0714 | -0.0214 | -14.9636
-11 | -1.1205 | 0.06749 | -0.0069 | -16.6025
-10.5 | -1.1511 | 0.06256 | 0.0049 | -18.3999
-10 | -1.1677 | 0.05759 | 0.0154 | -20.2761
-9.5 | -1.1676 | 0.05284 | 0.0238 | -22.0969
-9 | -1.1539 | 0.04854 | 0.0303 | -23.7721
-8.5 | -1.1123 | 0.04513 | 0.0314 | -24.6466
-8 | -1.0746 | 0.04234 | 0.0341 | -25.3803
-7.5 | -1.0104 | 0.03959 | 0.0315 | -25.5216
-7 | -0.9286 | 0.03742 | 0.0258 | -24.8156
-6.5 | -0.8699 | 0.03599 | 0.0246 | -24.1706
-6 | -0.8364 | 0.0345 | 0.0277 | -24.2435
-5.5 | -0.8271 | 0.03258 | 0.035 | -25.3867
-4.5 | -0.7036 | 0.04263 | 0.0449 | -16.5048
-4 | -0.5788 | 0.04933 | 0.0369 | -11.7332
-3.5 | -0.4887 | 0.05338 | 0.0327 | -9.1551
-3 | -0.3445 | 0.05632 | 0.0176 | -6.1168
-2.5 | -0.1109 | 0.05942 | -0.0187 | -1.8664
-2 | -0.0936 | 0.05867 | -0.0154 | -1.5954
-1.5 | -0.0756 | 0.05814 | -0.0121 | -1.3003
-1 | -0.057 | 0.05781 | -0.0087 | -0.98599
-0.5 | -0.0382 | 0.05765 | -0.0052 | -0.66262
0 | -0.0191 | 0.05766 | -0.0018 | -0.33125
0.5 | 0 | 0.05784 | 0.0016 | 0
1 | 0.0189 | 0.05819 | 0.005 | 0.3248
1.5 | 0.0376 | 0.05871 | 0.0083 | 0.64044
2 | 0.1087 | 0.05894 | 0.0006 | 1.8442
2.5 | 0.1762 | 0.05967 | -0.0059 | 2.9529
3 | 0.2363 | 0.05992 | -0.0102 | 3.9436
3.5 | 0.3677 | 0.05808 | -0.0235 | 6.3309
4 | 0.4375 | 0.05703 | -0.0265 | 7.6714
4.5 | 0.5373 | 0.05495 | -0.0336 | 9.778
5 | 0.5991 | 0.05234 | -0.0336 | 11.4463
5.5 | 0.6847 | 0.04751 | -0.0356 | 14.4117
7 | 0.8818 | 0.03248 | -0.0261 | 27.149
7.5 | 0.8646 | 0.03562 | -0.0151 | 24.2729
8 | 0.878 | 0.03755 | -0.0089 | 23.3822
8.5 | 0.9098 | 0.03898 | -0.0056 | 23.3402
9 | 0.965 | 0.04037 | -0.0058 | 23.9039
9.5 | 1.0293 | 0.04222 | -0.0075 | 24.3794
10 | 1.0988 | 0.04506 | -0.0103 | 24.3853
10.5 | 1.1592 | 0.04883 | -0.0124 | 23.7395
11 | 1.1626 | 0.05182 | -0.0046 | 22.4354
11.5 | 1.1889 | 0.05537 | -0.0013 | 21.4719
12 | 1.1812 | 0.06003 | 0.007 | 19.6768
12.5 | 1.1424 | 0.06354 | 0.0197 | 17.9792
13 | 1.0967 | 0.06786 | 0.0319 | 16.1612
13.5 | 1.0485 | 0.073 | 0.0427 | 14.363
14 | 0.9956 | 0.079 | 0.0521 | 12.6025
14.5 | 0.941 | 0.08595 | 0.0595 | 10.9482
15 | 0.8981 | 0.09395 | 0.0643 | 9.5593
15.5 | 0.6483 | 0.13572 | 0.0527 | 4.7767
16 | 0.5323 | 0.1699 | 0.035 | 3.133
16.5 | 0.5668 | 0.17494 | 0.0405 | 3.24

## 11. Re 100k Mach 0.10 (1)
BIGFOIL.COM POLAR EXPORT
NACA67-119
NACA67-119 |  |  |  | Cl Max: | 1.167 | at alpha= | 14.5 | deg
JavaFoil+Calcfoil stall+Eppler ext transition |  |  |  | L/D Max: | 39.29 | at alpha= | 5 | deg
Re: | 100000 |  |  | Cd Min: | 0.016 | at alpha= | 0 | deg
Mach: | 0.1 |  |  | Cl=0 at alpha= | -0.90833 | deg
|  |  |  | @ Cl=0.1, Cd= | 0.016003
|  |  |  | @ Cl=0.4, Cd= | 0.016561
|  |  |  | @ Cl=0.6, Cd= | 0.017351
alpha (deg) | Cl | Cd | Cm | Cl/Cd
-20 | -0.998 | 0.23832 | 0.014 | -4.189
-19.5 | -1.016 | 0.22592 | 0.014 | -4.497
-19 | -1.032 | 0.21557 | 0.013 | -4.788
-18.5 | -1.046 | 0.20043 | 0.013 | -5.221
-18 | -1.058 | 0.19242 | 0.012 | -5.501
-17.5 | -1.068 | 0.181 | 0.012 | -5.903
-17 | -1.076 | 0.17133 | 0.011 | -6.279
-16.5 | -1.081 | 0.16223 | 0.011 | -6.661
-16 | -1.082 | 0.15153 | 0.01 | -7.142
-15.5 | -1.081 | 0.14272 | 0.01 | -7.575
-15 | -1.077 | 0.13314 | 0.009 | -8.087
-14.5 | -1.07 | 0.12721 | 0.009 | -8.407
-14 | -1.059 | 0.11904 | 0.008 | -8.892
-13.5 | -1.045 | 0.11236 | 0.008 | -9.299
-13 | -1.028 | 0.10514 | 0.007 | -9.777
-12.5 | -1.008 | 0.09795 | 0.007 | -10.286
-12 | -0.984 | 0.0923 | 0.006 | -10.665
-11.5 | -0.956 | 0.08659 | 0.005 | -11.039
-11 | -0.925 | 0.08143 | 0.005 | -11.361
-10.5 | -0.892 | 0.07653 | 0.004 | -11.659
-10 | -0.858 | 0.07125 | 0.004 | -12.036
-9.5 | -0.82 | 0.06675 | 0.003 | -12.288
-9 | -0.782 | 0.06227 | 0.002 | -12.551
-8.5 | -0.74 | 0.05857 | 0.002 | -12.641
-8 | -0.698 | 0.05523 | 0.001 | -12.631
-7.5 | -0.783 | 0.02405 | 0 | -32.56
-7 | -0.729 | 0.02344 | -0.001 | -31.1
-6.5 | -0.673 | 0.0227 | -0.003 | -29.667
-6 | -0.617 | 0.02207 | -0.004 | -27.94
-5.5 | -0.559 | 0.02144 | -0.006 | -26.059
-5 | -0.5 | 0.02086 | -0.007 | -23.961
-4.5 | -0.431 | 0.01714 | -0.009 | -25.153
-4 | -0.372 | 0.01686 | -0.01 | -22.056
-3.5 | -0.312 | 0.01664 | -0.012 | -18.766
-3 | -0.253 | 0.01648 | -0.013 | -15.323
-2.5 | -0.192 | 0.01631 | -0.015 | -11.796
-2 | -0.132 | 0.01617 | -0.016 | -8.183
-1.5 | -0.072 | 0.0161 | -0.018 | -4.477
-1 | -0.011 | 0.01604 | -0.019 | -0.715
-0.5 | 0.049 | 0.01602 | -0.02 | 3.071
0 | 0.11 | 0.016 | -0.022 | 6.871
0.5 | 0.171 | 0.01606 | -0.023 | 10.619
1 | 0.231 | 0.01616 | -0.025 | 14.304
1.5 | 0.292 | 0.01625 | -0.026 | 17.953
2 | 0.352 | 0.01639 | -0.028 | 21.485
2.5 | 0.411 | 0.0166 | -0.029 | 24.752
3 | 0.471 | 0.01678 | -0.031 | 28.046
3.5 | 0.53 | 0.01698 | -0.032 | 31.196
4 | 0.589 | 0.01729 | -0.034 | 34.037
4.5 | 0.647 | 0.01761 | -0.035 | 36.736
5 | 0.704 | 0.01793 | -0.036 | 39.29
5.5 | 0.777 | 0.02297 | -0.039 | 33.843
6 | 0.835 | 0.02375 | -0.04 | 35.149
6.5 | 0.891 | 0.02455 | -0.042 | 36.275
7 | 0.944 | 0.02536 | -0.043 | 37.219
7.5 | 0.995 | 0.02621 | -0.045 | 37.979
8 | 1.045 | 0.02704 | -0.046 | 38.626
8.5 | 0.91 | 0.05905 | -0.025 | 15.408
9 | 0.947 | 0.063 | -0.025 | 15.03
9.5 | 0.981 | 0.06727 | -0.026 | 14.585
10 | 1.013 | 0.07224 | -0.025 | 14.018
10.5 | 1.042 | 0.07723 | -0.026 | 13.492
11 | 1.069 | 0.08149 | -0.026 | 13.12
11.5 | 1.096 | 0.08601 | -0.029 | 12.738
12 | 1.116 | 0.09222 | -0.029 | 12.097
12.5 | 1.132 | 0.09852 | -0.029 | 11.49
13 | 1.146 | 0.10517 | -0.029 | 10.899
13.5 | 1.156 | 0.11178 | -0.029 | 10.342
14 | 1.163 | 0.12023 | -0.029 | 9.674
14.5 | 1.167 | 0.12766 | -0.029 | 9.14
15 | 1.167 | 0.13589 | -0.029 | 8.589
15.5 | 1.165 | 0.14501 | -0.028 | 8.031
16 | 1.159 | 0.15224 | -0.028 | 7.613
16.5 | 1.151 | 0.16235 | -0.028 | 7.092
17 | 1.14 | 0.17158 | -0.027 | 6.646
17.5 | 1.127 | 0.17875 | -0.027 | 6.306
18 | 1.112 | 0.19082 | -0.027 | 5.828
18.5 | 1.095 | 0.20198 | -0.028 | 5.422
19 | 1.076 | 0.21391 | -0.028 | 5.032
19.5 | 1.056 | 0.22726 | -0.029 | 4.647

## 12. Re 100k Mach 0.10 (2)
BIGFOIL.COM POLAR EXPORT
NACA67-119
NACA67-119 |  |  |  | Cl Max: | 1.1758 | at alpha= | 11.5 | deg
XFOIL ncrit=9 |  |  |  | L/D Max: | 26.4171 | at alpha= | 7 | deg
Re: | 100000 |  |  | Cd Min: | 0.17612 | at alpha= | 16.5 | deg
Mach: | 0.1 |  |  | Cl=0 at alpha= | 0.50263 | deg
|  |  |  | @ Cl=0.1, Cd= | 0.059303
|  |  |  | @ Cl=0.4, Cd= | 0.05783
|  |  |  | @ Cl=0.6, Cd= | 0.17612
alpha (deg) | Cl | Cd | Cm | Cl/Cd
-14.5 | -0.5444 | 0.16555 | -0.0306 | -3.2884
-14 | -0.5559 | 0.15861 | -0.0308 | -3.5048
-13.5 | -0.6032 | 0.15112 | -0.0341 | -3.9915
-13 | -0.6765 | 0.12047 | -0.0473 | -5.6155
-12.5 | -0.9636 | 0.08423 | -0.0445 | -11.4401
-12 | -0.9987 | 0.07757 | -0.0367 | -12.8748
-11.5 | -1.0489 | 0.07235 | -0.0253 | -14.4976
-11 | -1.1033 | 0.0684 | -0.011 | -16.1301
-10.5 | -1.1395 | 0.06376 | 0.0016 | -17.8717
-10 | -1.1604 | 0.05879 | 0.0126 | -19.7381
-9.5 | -1.1647 | 0.05395 | 0.0216 | -21.5885
-9 | -1.1603 | 0.05004 | 0.0299 | -23.1875
-8.5 | -1.1157 | 0.04589 | 0.0303 | -24.3125
-8 | -1.078 | 0.04291 | 0.0331 | -25.1223
-7.5 | -1.017 | 0.04008 | 0.0312 | -25.3743
-7 | -0.9334 | 0.03778 | 0.0254 | -24.7062
-6.5 | -0.8716 | 0.03631 | 0.0237 | -24.0044
-6 | -0.8353 | 0.03488 | 0.0265 | -23.9478
-5.5 | -0.8232 | 0.03306 | 0.0334 | -24.9002
-5 | -0.8511 | 0.02965 | 0.0477 | -28.7049
-4.5 | -0.7269 | 0.0415 | 0.0473 | -17.5157
-4 | -0.5913 | 0.04891 | 0.0381 | -12.0896
-3.5 | -0.4666 | 0.05376 | 0.0285 | -8.6793
-3 | -0.3501 | 0.05637 | 0.0182 | -6.2108
-2.5 | -0.1112 | 0.0597 | -0.0188 | -1.8626
-2 | -0.0939 | 0.05894 | -0.0155 | -1.5931
-1.5 | -0.0759 | 0.0584 | -0.0121 | -1.2997
-1 | -0.0573 | 0.05806 | -0.0087 | -0.98691
-0.5 | -0.0383 | 0.0579 | -0.0053 | -0.66149
0 | -0.0192 | 0.05791 | -0.0018 | -0.33155
0.5 | -0.0001 | 0.05809 | 0.0016 | -0.0017215
1 | 0.0189 | 0.05844 | 0.005 | 0.32341
1.5 | 0.0377 | 0.05897 | 0.0083 | 0.63931
2 | 0.1125 | 0.05937 | -0.0001 | 1.8949
2.5 | 0.1761 | 0.05948 | -0.0058 | 2.9607
3.5 | 0.3769 | 0.05821 | -0.0247 | 6.4748
4 | 0.4437 | 0.05711 | -0.0272 | 7.7692
4.5 | 0.5145 | 0.05545 | -0.0296 | 9.2786
5 | 0.6111 | 0.05211 | -0.0348 | 11.7271
5.5 | 0.7015 | 0.04671 | -0.037 | 15.0182
6 | 0.7458 | 0.04287 | -0.0321 | 17.3968
6.5 | 0.7822 | 0.03952 | -0.0259 | 19.7925
7 | 0.8752 | 0.03313 | -0.024 | 26.4171
7.5 | 0.8621 | 0.03614 | -0.0137 | 23.8545
8 | 0.8784 | 0.03796 | -0.0079 | 23.1401
9 | 0.9837 | 0.04098 | -0.0074 | 24.0044
9.5 | 1.0388 | 0.04279 | -0.0076 | 24.2767
10 | 1.1023 | 0.04573 | -0.0093 | 24.1045
10.5 | 1.1548 | 0.04956 | -0.0099 | 23.301
11 | 1.1557 | 0.0527 | -0.0017 | 21.9298
11.5 | 1.1758 | 0.05627 | 0.0026 | 20.8957
12 | 1.1684 | 0.06111 | 0.0106 | 19.1196
12.5 | 1.1272 | 0.06476 | 0.0233 | 17.4058
13 | 1.079 | 0.06924 | 0.0353 | 15.5835
13.5 | 1.0287 | 0.07454 | 0.0458 | 13.8006
14 | 0.9749 | 0.08081 | 0.0546 | 12.0641
14.5 | 0.9205 | 0.08809 | 0.0613 | 10.4495
15 | 0.8695 | 0.09613 | 0.0658 | 9.045
15.5 | 0.582 | 0.16474 | 0.0381 | 3.5328
16 | 0.5317 | 0.17086 | 0.0349 | 3.1119
16.5 | 0.5643 | 0.17612 | 0.0401 | 3.2041

## 13. Re 100k Mach 0.25 (1)
BIGFOIL.COM POLAR EXPORT
NACA67-119
NACA67-119 |  |  |  | Cl Max: | 1.095 | at alpha= | 12.5 | deg
JavaFoil+Calcfoil stall+Eppler ext transition |  |  |  | L/D Max: | 39.363 | at alpha= | 5 | deg
Re: | 100000 |  |  | Cd Min: | 0.01628 | at alpha= | 0 | deg
Mach: | 0.25 |  |  | Cl=0 at alpha= | -0.90476 | deg
|  |  |  | @ Cl=0.1, Cd= | 0.016286
|  |  |  | @ Cl=0.4, Cd= | 0.016807
|  |  |  | @ Cl=0.6, Cd= | 0.017639
alpha (deg) | Cl | Cd | Cm | Cl/Cd
-18.5 | -0.762 | 0.24862 | 0.013 | -3.066
-18 | -0.807 | 0.22823 | 0.012 | -3.536
-17.5 | -0.848 | 0.21636 | 0.012 | -3.92
-17 | -0.885 | 0.19983 | 0.011 | -4.428
-16.5 | -0.917 | 0.1862 | 0.011 | -4.926
-16 | -0.944 | 0.17286 | 0.01 | -5.463
-15.5 | -0.967 | 0.15943 | 0.01 | -6.063
-15 | -0.984 | 0.14687 | 0.009 | -6.697
-14.5 | -0.995 | 0.13704 | 0.009 | -7.262
-14 | -1.001 | 0.12786 | 0.008 | -7.832
-13.5 | -1.002 | 0.12161 | 0.008 | -8.241
-13 | -0.997 | 0.1121 | 0.007 | -8.897
-12.5 | -0.988 | 0.10408 | 0.006 | -9.491
-12 | -0.973 | 0.09669 | 0.006 | -10.063
-11.5 | -0.952 | 0.09083 | 0.005 | -10.477
-11 | -0.926 | 0.08454 | 0.005 | -10.951
-10.5 | -0.897 | 0.07904 | 0.004 | -11.349
-10 | -0.865 | 0.07391 | 0.004 | -11.71
-9.5 | -0.831 | 0.0685 | 0.003 | -12.13
-9 | -0.793 | 0.06408 | 0.002 | -12.383
-8.5 | -0.754 | 0.05978 | 0.002 | -12.616
-8 | -0.712 | 0.05644 | 0.001 | -12.608
-7.5 | -0.668 | 0.05282 | 0 | -12.653
-7 | -0.746 | 0.02416 | -0.002 | -30.865
-6.5 | -0.689 | 0.02343 | -0.003 | -29.42
-6 | -0.632 | 0.02269 | -0.005 | -27.844
-5.5 | -0.573 | 0.02204 | -0.006 | -25.992
-5 | -0.513 | 0.02142 | -0.008 | -23.942
-4.5 | -0.442 | 0.01748 | -0.009 | -25.306
-4 | -0.382 | 0.01721 | -0.01 | -22.187
-3.5 | -0.321 | 0.01695 | -0.012 | -18.916
-3 | -0.259 | 0.01677 | -0.013 | -15.464
-2.5 | -0.198 | 0.01661 | -0.015 | -11.905
-2 | -0.136 | 0.01645 | -0.016 | -8.264
-1.5 | -0.074 | 0.01638 | -0.018 | -4.521
-1 | -0.012 | 0.0163 | -0.02 | -0.723
-0.5 | 0.051 | 0.01631 | -0.021 | 3.097
0 | 0.113 | 0.01628 | -0.023 | 6.938
0.5 | 0.175 | 0.01635 | -0.024 | 10.72
1 | 0.237 | 0.01643 | -0.026 | 14.454
1.5 | 0.3 | 0.01657 | -0.027 | 18.086
2 | 0.362 | 0.01668 | -0.029 | 21.69
2.5 | 0.422 | 0.01688 | -0.03 | 24.995
3 | 0.483 | 0.01712 | -0.031 | 28.223
3.5 | 0.544 | 0.01734 | -0.033 | 31.36
4 | 0.604 | 0.01766 | -0.034 | 34.205
4.5 | 0.664 | 0.01801 | -0.036 | 36.855
5 | 0.723 | 0.01836 | -0.037 | 39.363
5.5 | 0.797 | 0.02369 | -0.04 | 33.645
6 | 0.855 | 0.02455 | -0.041 | 34.838
6.5 | 0.912 | 0.02539 | -0.043 | 35.91
7 | 0.965 | 0.02636 | -0.044 | 36.627
7.5 | 1.016 | 0.02723 | -0.046 | 37.324
8 | 0.889 | 0.05642 | -0.026 | 15.759
8.5 | 0.925 | 0.06055 | -0.025 | 15.279
9 | 0.959 | 0.06478 | -0.025 | 14.809
9.5 | 0.991 | 0.06908 | -0.025 | 14.34
10 | 1.019 | 0.07436 | -0.026 | 13.708
10.5 | 1.046 | 0.07921 | -0.029 | 13.209
11 | 1.066 | 0.08525 | -0.028 | 12.499
11.5 | 1.08 | 0.0912 | -0.029 | 11.847
12 | 1.09 | 0.09691 | -0.028 | 11.242
12.5 | 1.095 | 0.10522 | -0.028 | 10.405
13 | 1.094 | 0.11247 | -0.028 | 9.728
13.5 | 1.088 | 0.12189 | -0.028 | 8.927
14 | 1.076 | 0.13057 | -0.026 | 8.24
14.5 | 1.059 | 0.14013 | -0.026 | 7.557
15 | 1.037 | 0.14846 | -0.025 | 6.984
15.5 | 1.01 | 0.16234 | -0.025 | 6.218
16 | 0.977 | 0.17534 | -0.026 | 5.574
16.5 | 0.94 | 0.18579 | -0.026 | 5.062
17 | 0.899 | 0.20305 | -0.026 | 4.428
17.5 | 0.854 | 0.21998 | -0.027 | 3.88

## 14. Re 100k Mach 0.25 (2)
BIGFOIL.COM POLAR EXPORT
NACA67-119
NACA67-119 |  |  |  | Cl Max: | 1.1236 | at alpha= | 10.5 | deg
XFOIL ncrit=9 |  |  |  | L/D Max: | 23.4197 | at alpha= | 7 | deg
Re: | 100000 |  |  | Cd Min: | 0.17091 | at alpha= | 15.5 | deg
Mach: | 0.25 |  |  | Cl=0 at alpha= | 0.50773 | deg
|  |  |  | @ Cl=0.1, Cd= | 0.060544
|  |  |  | @ Cl=0.4, Cd= | 0.05874
|  |  |  | @ Cl=0.6, Cd= | 0.17091
alpha (deg) | Cl | Cd | Cm | Cl/Cd
-14 | -0.5447 | 0.16402 | -0.0301 | -3.3209
-13.5 | -0.5902 | 0.15738 | -0.0334 | -3.7502
-13 | -0.7085 | 0.11296 | -0.0549 | -6.2721
-12.5 | -0.7372 | 0.10263 | -0.055 | -7.1831
-12 | -0.9251 | 0.08548 | -0.0482 | -10.8224
-11.5 | -0.9694 | 0.07883 | -0.0401 | -12.2973
-11 | -1.0205 | 0.0734 | -0.0293 | -13.9033
-10.5 | -1.0651 | 0.06861 | -0.0172 | -15.524
-10 | -1.1075 | 0.06439 | -0.0037 | -17.1999
-9.5 | -1.1333 | 0.05958 | 0.0079 | -19.0215
-9 | -1.1486 | 0.05511 | 0.0189 | -20.842
-8.5 | -1.1209 | 0.05026 | 0.0225 | -22.302
-8 | -1.0957 | 0.04662 | 0.0276 | -23.5028
-7.5 | -1.0491 | 0.04296 | 0.0291 | -24.4204
-7 | -0.9901 | 0.04051 | 0.0286 | -24.4409
-6.5 | -0.8866 | 0.03812 | 0.0202 | -23.2581
-6 | -0.8369 | 0.0368 | 0.0213 | -22.7418
-5.5 | -0.8108 | 0.0353 | 0.0264 | -22.9688
-5 | -0.8119 | 0.03274 | 0.0358 | -24.7984
-4 | -0.6499 | 0.04688 | 0.0428 | -13.8631
-3.5 | -0.5022 | 0.05378 | 0.0317 | -9.338
-3 | -0.3879 | 0.05679 | 0.0226 | -6.8304
-2.5 | -0.1492 | 0.06031 | -0.0116 | -2.4739
-2 | -0.0956 | 0.06042 | -0.0159 | -1.5823
-1.5 | -0.0773 | 0.05984 | -0.0124 | -1.2918
-1 | -0.0585 | 0.05948 | -0.009 | -0.98352
-0.5 | -0.0392 | 0.0593 | -0.0054 | -0.66105
0 | -0.0198 | 0.05931 | -0.0019 | -0.33384
0.5 | -0.0003 | 0.05949 | 0.0016 | -0.0050429
1 | 0.0191 | 0.05986 | 0.005 | 0.31908
1.5 | 0.0381 | 0.06041 | 0.0085 | 0.63069
2 | 0.1354 | 0.06062 | -0.0044 | 2.2336
2.5 | 0.1957 | 0.06099 | -0.0089 | 3.2087
3 | 0.3194 | 0.05972 | -0.0218 | 5.3483
3.5 | 0.3988 | 0.05876 | -0.0264 | 6.7869
4 | 0.4616 | 0.05771 | -0.0279 | 7.9986
4.5 | 0.5428 | 0.05556 | -0.0312 | 9.7696
5 | 0.6352 | 0.05185 | -0.0348 | 12.2507
5.5 | 0.7021 | 0.0469 | -0.0326 | 14.9701
6 | 0.768 | 0.04173 | -0.0294 | 18.404
7 | 0.8499 | 0.03629 | -0.015 | 23.4197
7.5 | 0.8569 | 0.03855 | -0.0074 | 22.2283
8 | 0.888 | 0.04011 | -0.0033 | 22.1391
8.5 | 0.942 | 0.04152 | -0.0025 | 22.6879
9 | 1.0102 | 0.04352 | -0.0039 | 23.2123
9.5 | 1.0771 | 0.04659 | -0.0054 | 23.1187
10 | 1.1093 | 0.04965 | -0.0018 | 22.3424
10.5 | 1.1236 | 0.05386 | 0.004 | 20.8615
11 | 1.104 | 0.05771 | 0.0145 | 19.1301
11.5 | 1.0776 | 0.06181 | 0.0249 | 17.4341
12 | 1.0427 | 0.0666 | 0.0351 | 15.6562
12.5 | 0.995 | 0.07212 | 0.0451 | 13.7965
13 | 0.9333 | 0.07898 | 0.0541 | 11.8169
13.5 | 0.8574 | 0.08816 | 0.0605 | 9.7255
14 | 0.7756 | 0.10044 | 0.0621 | 7.722
14.5 | 0.7105 | 0.11463 | 0.0594 | 6.1982
15.5 | 0.569 | 0.17091 | 0.0365 | 3.3292

## 15. Re 100k Mach 0.50 (1)
BIGFOIL.COM POLAR EXPORT
NACA67-119
NACA67-119 |  |  |  | Cl Max: | 1.177 | at alpha= | 20 | deg
JavaFoil+Calcfoil stall+Eppler ext transition |  |  |  | L/D Max: | 37.055 | at alpha= | 4.5 | deg
Re: | 100000 |  |  | Cd Min: | 0.01757 | at alpha= | -0.5 | deg
Mach: | 0.5 |  |  | Cl=0 at alpha= | -0.9058 | deg
|  |  |  | @ Cl=0.1, Cd= | 0.017589
|  |  |  | @ Cl=0.4, Cd= | 0.018128
|  |  |  | @ Cl=0.6, Cd= | 0.018988
alpha (deg) | Cl | Cd | Cm | Cl/Cd
-20 | -1.081 | 0.35544 | 0.024 | -3.041
-19.5 | -1.054 | 0.34909 | 0.023 | -3.019
-19 | -1.023 | 0.34721 | 0.021 | -2.947
-18.5 | -0.996 | 0.34572 | 0.02 | -2.88
-18 | -0.968 | 0.3384 | 0.019 | -2.861
-17.5 | -0.941 | 0.33685 | 0.018 | -2.793
-17 | -0.913 | 0.31936 | 0.018 | -2.86
-16.5 | -0.883 | 0.30432 | 0.016 | -2.902
-16 | -0.855 | 0.30021 | 0.015 | -2.849
-15.5 | -0.828 | 0.27514 | 0.014 | -3.009
-15 | -0.8 | 0.28996 | 0.013 | -2.759
-14.5 | -0.771 | 0.26121 | 0.012 | -2.951
-14 | -0.743 | 0.24466 | 0.011 | -3.035
-13.5 | -0.715 | 0.26085 | 0.01 | -2.74
-13 | -0.687 | 0.24759 | 0.009 | -2.774
-12.5 | -0.659 | 0.22053 | 0.008 | -2.988
-12 | -0.63 | 0.21015 | 0.007 | -2.996
-11.5 | -0.601 | 0.20443 | 0.006 | -2.942
-11 | -0.573 | 0.191 | 0.005 | -3.002
-10.5 | -0.544 | 0.16049 | 0.004 | -3.392
-10 | -0.516 | 0.15252 | 0.003 | -3.386
-9.5 | -0.711 | 0.09443 | 0.003 | -7.532
-9 | -0.765 | 0.07893 | 0.002 | -9.696
-8.5 | -0.766 | 0.07036 | 0.002 | -10.893
-8 | -0.747 | 0.0636 | 0.001 | -11.749
-7.5 | -0.715 | 0.05834 | 0 | -12.252
-7 | -0.675 | 0.0543 | -0.001 | -12.424
-6.5 | -0.629 | 0.05048 | -0.002 | -12.469
-6 | -0.694 | 0.02579 | -0.005 | -26.929
-5.5 | -0.632 | 0.02494 | -0.007 | -25.356
-5 | -0.568 | 0.02407 | -0.009 | -23.591
-4.5 | -0.501 | 0.02327 | -0.01 | -21.537
-4 | -0.425 | 0.01866 | -0.012 | -22.785
-3.5 | -0.357 | 0.01838 | -0.013 | -19.451
-3 | -0.289 | 0.01814 | -0.015 | -15.943
-2.5 | -0.221 | 0.01797 | -0.017 | -12.275
-2 | -0.152 | 0.01779 | -0.018 | -8.525
-1.5 | -0.083 | 0.01766 | -0.02 | -4.684
-1 | -0.013 | 0.01761 | -0.022 | -0.747
-0.5 | 0.056 | 0.01757 | -0.023 | 3.212
0 | 0.126 | 0.0176 | -0.025 | 7.166
0.5 | 0.196 | 0.01764 | -0.027 | 11.095
1 | 0.265 | 0.01776 | -0.028 | 14.926
1.5 | 0.335 | 0.01793 | -0.03 | 18.664
2 | 0.404 | 0.01814 | -0.032 | 22.283
2.5 | 0.471 | 0.01837 | -0.033 | 25.63
3 | 0.539 | 0.01866 | -0.035 | 28.86
3.5 | 0.606 | 0.01902 | -0.037 | 31.857
4 | 0.672 | 0.01945 | -0.038 | 34.555
4.5 | 0.737 | 0.0199 | -0.04 | 37.055
5 | 0.816 | 0.02631 | -0.043 | 31.015
5.5 | 0.879 | 0.02742 | -0.044 | 32.06
6 | 0.94 | 0.02865 | -0.046 | 32.794
6.5 | 0.834 | 0.05036 | -0.027 | 16.555
7 | 0.87 | 0.05517 | -0.025 | 15.778
7.5 | 0.901 | 0.05993 | -0.025 | 15.042
8 | 0.92 | 0.06609 | -0.025 | 13.927
8.5 | 0.919 | 0.07184 | -0.025 | 12.786
9 | 0.868 | 0.0816 | -0.025 | 10.638
9.5 | 0.589 | 0.12784 | -0.021 | 4.608
10 | 0.618 | 0.15764 | -0.024 | 3.917
10.5 | 0.645 | 0.17697 | -0.025 | 3.647
11 | 0.674 | 0.18802 | -0.028 | 3.587
11.5 | 0.702 | 0.2214 | -0.029 | 3.171
12 | 0.73 | 0.21609 | -0.03 | 3.378
12.5 | 0.759 | 0.22123 | -0.033 | 3.432
13 | 0.787 | 0.22559 | -0.034 | 3.488
13.5 | 0.814 | 0.2545 | -0.035 | 3.2
14 | 0.842 | 0.25585 | -0.035 | 3.291
14.5 | 0.872 | 0.28681 | -0.039 | 3.04
15 | 0.899 | 0.28963 | -0.04 | 3.105
15.5 | 0.927 | 0.30152 | -0.041 | 3.073
16 | 0.954 | 0.29716 | -0.042 | 3.211
16.5 | 0.984 | 0.30725 | -0.044 | 3.202
17 | 1.011 | 0.33053 | -0.046 | 3.06
17.5 | 1.039 | 0.31588 | -0.047 | 3.289
18 | 1.066 | 0.32844 | -0.048 | 3.246
18.5 | 1.095 | 0.3459 | -0.05 | 3.164
19 | 1.124 | 0.36285 | -0.052 | 3.097
19.5 | 1.151 | 0.36608 | -0.053 | 3.143
20 | 1.177 | 0.38194 | -0.054 | 3.083

## 16. Re 100k Mach 0.50 (2)
BIGFOIL.COM POLAR EXPORT
NACA67-119
NACA67-119 |  |  |  | Cl Max: | 0.9912 | at alpha= | 8.5 | deg
XFOIL ncrit=9 |  |  |  | L/D Max: | 19.8958 | at alpha= | 6 | deg
Re: | 100000 |  |  | Cd Min: | 0.15374 | at alpha= | 13.5 | deg
Mach: | 0.5 |  |  | Cl=0 at alpha= | 0.51182 | deg
|  |  |  | @ Cl=0.1, Cd= | 0.065275
|  |  |  | @ Cl=0.4, Cd= | 0.063126
|  |  |  | @ Cl=0.6, Cd= | 0.15374
alpha (deg) | Cl | Cd | Cm | Cl/Cd
-12 | -0.5848 | 0.14278 | -0.0396 | -4.0958
-11.5 | -0.5942 | 0.13384 | -0.0401 | -4.4396
-11 | -0.6215 | 0.12156 | -0.0434 | -5.1127
-10.5 | -0.7016 | 0.10097 | -0.0532 | -6.9486
-10 | -0.7834 | 0.08793 | -0.0536 | -8.9094
-9.5 | -0.8382 | 0.07943 | -0.0485 | -10.5527
-9 | -0.8946 | 0.07222 | -0.0402 | -12.3872
-8.5 | -0.9309 | 0.06614 | -0.0312 | -14.0747
-8 | -0.9592 | 0.06106 | -0.0212 | -15.7091
-7.5 | -0.9865 | 0.05641 | -0.0099 | -17.488
-7 | -1 | 0.05197 | 0.001 | -19.2419
-6.5 | -0.9812 | 0.04779 | 0.0083 | -20.5315
-6 | -0.915 | 0.04459 | 0.0094 | -20.5203
-5.5 | -0.8351 | 0.04282 | 0.0087 | -19.5026
-5 | -0.7789 | 0.04181 | 0.0117 | -18.6295
-4.5 | -0.7564 | 0.04017 | 0.0191 | -18.83
-4 | -0.6903 | 0.04639 | 0.03 | -14.8804
-3.5 | -0.6493 | 0.05088 | 0.0387 | -12.7614
-3 | -0.5021 | 0.05842 | 0.0312 | -8.5947
-2 | -0.3126 | 0.06257 | 0.0205 | -4.996
-1.5 | -0.0835 | 0.06631 | -0.0139 | -1.2592
-1 | -0.0635 | 0.0658 | -0.0101 | -0.96505
-0.5 | -0.043 | 0.06555 | -0.0062 | -0.65599
0 | -0.0223 | 0.06553 | -0.0024 | -0.3403
0.5 | -0.0014 | 0.06574 | 0.0015 | -0.021296
1 | 0.0578 | 0.06525 | -0.0029 | 0.88582
1.5 | 0.1413 | 0.0653 | -0.0115 | 2.1639
2 | 0.2717 | 0.06419 | -0.0255 | 4.2327
2.5 | 0.3392 | 0.0636 | -0.0278 | 5.3333
3 | 0.411 | 0.06304 | -0.0303 | 6.5197
4 | 0.5493 | 0.05985 | -0.0315 | 9.1779
4.5 | 0.6131 | 0.05687 | -0.0292 | 10.7807
5 | 0.6963 | 0.05119 | -0.0263 | 13.6023
5.5 | 0.7556 | 0.04611 | -0.0189 | 16.3869
6 | 0.8209 | 0.04126 | -0.0097 | 19.8958
6.5 | 0.8151 | 0.04408 | 0.0007 | 18.4914
7 | 0.847 | 0.04566 | 0.0067 | 18.5502
7.5 | 0.906 | 0.04716 | 0.0095 | 19.2112
8 | 0.9629 | 0.04981 | 0.0123 | 19.3315
8.5 | 0.9912 | 0.05362 | 0.0178 | 18.4856
9 | 0.9786 | 0.05837 | 0.0272 | 16.7655
9.5 | 0.9564 | 0.06344 | 0.0362 | 15.0757
10 | 0.9372 | 0.06914 | 0.0437 | 13.5551
10.5 | 0.8832 | 0.07632 | 0.0517 | 11.5723
11 | 0.8243 | 0.08498 | 0.0569 | 9.6999
11.5 | 0.7635 | 0.09561 | 0.0584 | 7.9856
12 | 0.7027 | 0.10878 | 0.0558 | 6.4598
12.5 | 0.6571 | 0.12265 | 0.0512 | 5.3575
13.5 | 0.5759 | 0.15374 | 0.0386 | 3.7459

## 17. Re 250k Mach 0.00 (1)
BIGFOIL.COM POLAR EXPORT
NACA67-119
NACA67-119 |  |  |  | Cl Max: | 1.353 | at alpha= | 12.5 | deg
JavaFoil+Calcfoil stall+Eppler ext transition |  |  |  | L/D Max: | 58.251 | at alpha= | 5 | deg
Re: | 250000 |  |  | Cd Min: | 0.01062 | at alpha= | 0 | deg
Mach: | 0 |  |  | Cl=0 at alpha= | -0.90833 | deg
|  |  |  | @ Cl=0.1, Cd= | 0.010633
|  |  |  | @ Cl=0.4, Cd= | 0.011046
|  |  |  | @ Cl=0.6, Cd= | 0.011629
alpha (deg) | Cl | Cd | Cm | Cl/Cd
-16 | -1.1 | 0.13056 | 0.012 | -8.428
-15.5 | -1.097 | 0.12361 | 0.011 | -8.874
-15 | -1.09 | 0.11717 | 0.01 | -9.302
-14.5 | -1.081 | 0.1112 | 0.01 | -9.723
-14 | -1.068 | 0.10501 | 0.009 | -10.168
-13.5 | -1.053 | 0.098 | 0.009 | -10.747
-13 | -1.034 | 0.09311 | 0.008 | -11.107
-12.5 | -1.013 | 0.08658 | 0.008 | -11.705
-12 | -0.991 | 0.08127 | 0.007 | -12.19
-11.5 | -0.965 | 0.07511 | 0.007 | -12.846
-11 | -1.105 | 0.02599 | 0.01 | -42.506
-10.5 | -1.069 | 0.02464 | 0.009 | -43.365
-10 | -1.027 | 0.02363 | 0.007 | -43.46
-9.5 | -0.982 | 0.02264 | 0.006 | -43.378
-9 | -0.935 | 0.02172 | 0.004 | -43.054
-8.5 | -0.886 | 0.02077 | 0.003 | -42.669
-8 | -0.835 | 0.02002 | 0.001 | -41.69
-7.5 | -0.782 | 0.0193 | 0 | -40.528
-7 | -0.728 | 0.01864 | -0.002 | -39.043
-6.5 | -0.672 | 0.018 | -0.003 | -37.343
-6 | -0.615 | 0.01745 | -0.004 | -35.258
-5.5 | -0.557 | 0.01689 | -0.006 | -32.996
-5 | -0.499 | 0.01638 | -0.007 | -30.452
-4.5 | -0.43 | 0.01154 | -0.009 | -37.23
-4 | -0.371 | 0.01136 | -0.01 | -32.636
-3.5 | -0.311 | 0.0112 | -0.012 | -27.805
-3 | -0.252 | 0.01105 | -0.013 | -22.793
-2.5 | -0.192 | 0.01093 | -0.015 | -17.554
-2 | -0.132 | 0.0108 | -0.016 | -12.212
-1.5 | -0.072 | 0.01076 | -0.018 | -6.68
-1 | -0.011 | 0.0107 | -0.019 | -1.069
-0.5 | 0.049 | 0.0107 | -0.021 | 4.586
0 | 0.11 | 0.01062 | -0.022 | 10.333
0.5 | 0.17 | 0.01067 | -0.023 | 15.953
1 | 0.231 | 0.01074 | -0.025 | 21.461
1.5 | 0.291 | 0.01084 | -0.026 | 26.84
2 | 0.351 | 0.01093 | -0.028 | 32.145
2.5 | 0.41 | 0.01107 | -0.029 | 37.022
3 | 0.469 | 0.01122 | -0.031 | 41.825
3.5 | 0.528 | 0.01139 | -0.032 | 46.399
4 | 0.587 | 0.01158 | -0.034 | 50.705
4.5 | 0.645 | 0.0118 | -0.035 | 54.695
5 | 0.703 | 0.01207 | -0.037 | 58.251
5.5 | 0.776 | 0.01827 | -0.039 | 42.452
6 | 0.833 | 0.01894 | -0.04 | 43.967
6.5 | 0.889 | 0.01966 | -0.042 | 45.205
7 | 0.942 | 0.02037 | -0.043 | 46.262
7.5 | 0.994 | 0.02112 | -0.045 | 47.049
8 | 1.044 | 0.02195 | -0.046 | 47.553
8.5 | 1.091 | 0.02267 | -0.048 | 48.113
9 | 1.136 | 0.02358 | -0.049 | 48.165
9.5 | 1.178 | 0.02461 | -0.051 | 47.859
10 | 1.217 | 0.02556 | -0.052 | 47.596
10.5 | 1.251 | 0.02644 | -0.053 | 47.34
11 | 1.283 | 0.02759 | -0.055 | 46.502
11.5 | 1.312 | 0.0298 | -0.056 | 44.036
12 | 1.335 | 0.03145 | -0.057 | 42.451
12.5 | 1.353 | 0.03336 | -0.058 | 40.56
13 | 1.181 | 0.08348 | -0.041 | 14.142
13.5 | 1.174 | 0.09654 | -0.036 | 12.162
14 | 1.18 | 0.10449 | -0.035 | 11.293
14.5 | 1.185 | 0.11112 | -0.035 | 10.666
15 | 1.187 | 0.11758 | -0.034 | 10.098
15.5 | 1.188 | 0.12415 | -0.035 | 9.569
16 | 1.185 | 0.13339 | -0.035 | 8.884
16.5 | 1.179 | 0.13969 | -0.034 | 8.441
17 | 1.171 | 0.15073 | -0.034 | 7.772
17.5 | 1.162 | 0.15757 | -0.035 | 7.377

## 18. Re 250k Mach 0.00 (2)
BIGFOIL.COM POLAR EXPORT
NACA67-119
NACA67-119 |  |  |  | Cl Max: | 0.9083 | at alpha= | 16 | deg
XFOIL ncrit=9 |  |  |  | L/D Max: | 39.1067 | at alpha= | 5.5 | deg
Re: | 250000 |  |  | Cd Min: | 0.18954 | at alpha= | 20 | deg
Mach: | 0 |  |  | Cl=0 at alpha= | 0.11569 | deg
|  |  |  | @ Cl=0.1, Cd= | 0.043241
|  |  |  | @ Cl=0.4, Cd= | 0.041969
|  |  |  | @ Cl=0.6, Cd= | 0.18954
alpha (deg) | Cl | Cd | Cm | Cl/Cd
-14.5 | -0.7783 | 0.04256 | -0.1273 | -18.2871
-14 | -0.7371 | 0.03957 | -0.128 | -18.6277
-13.5 | -0.7155 | 0.0375 | -0.1251 | -19.08
-13 | -0.6933 | 0.0356 | -0.1221 | -19.4747
-12.5 | -0.6428 | 0.03376 | -0.1231 | -19.0403
-12 | -0.6056 | 0.03245 | -0.122 | -18.6626
-11.5 | -0.5531 | 0.03109 | -0.1229 | -17.7903
-11 | -0.5318 | 0.0307 | -0.1185 | -17.3225
-10.5 | -0.5103 | 0.03022 | -0.1139 | -16.8862
-10 | -0.498 | 0.03011 | -0.1076 | -16.5394
-9.5 | -0.8843 | 0.0369 | -0.0255 | -23.9648
-9 | -0.8303 | 0.03609 | -0.0271 | -23.0064
-8 | -0.8225 | 0.03424 | -0.0109 | -24.0216
-7.5 | -0.7892 | 0.03348 | -0.0086 | -23.5723
-6.5 | -0.737 | 0.032 | -0.001 | -23.0312
-5.5 | -0.7117 | 0.02969 | 0.0116 | -23.971
-5 | -0.7381 | 0.02776 | 0.0255 | -26.5886
-4.5 | -0.7747 | 0.02683 | 0.0422 | -28.8744
-4 | -0.7716 | 0.02651 | 0.0549 | -29.106
-3.5 | -0.7718 | 0.02663 | 0.0655 | -28.9824
-3 | -0.7049 | 0.02934 | 0.0645 | -24.0252
-2.5 | -0.6115 | 0.03321 | 0.0583 | -18.4131
-2 | -0.303 | 0.04252 | 0.0143 | -7.1261
-1.5 | -0.1455 | 0.04323 | -0.0044 | -3.3657
-0.5 | -0.0926 | 0.04323 | 0.0051 | -2.142
0.5 | 0.0578 | 0.04348 | -0.0041 | 1.3293
1.5 | 0.1656 | 0.04287 | -0.0056 | 3.8628
2 | 0.2475 | 0.04243 | -0.0112 | 5.8331
2.5 | 0.4031 | 0.04196 | -0.0297 | 9.6068
4 | 0.8251 | 0.02798 | -0.0742 | 29.4889
4.5 | 0.7352 | 0.03073 | -0.0468 | 23.9245
5 | 0.7726 | 0.0289 | -0.0436 | 26.7336
5.5 | 0.9018 | 0.02306 | -0.0533 | 39.1067
6 | 0.857 | 0.02551 | -0.0359 | 33.5947
6.5 | 0.8399 | 0.0278 | -0.025 | 30.2122
8.5 | 0.5215 | 0.02473 | 0.0737 | 21.0877
9 | 0.5087 | 0.02554 | 0.0838 | 19.9178
9.5 | 0.5036 | 0.02644 | 0.0921 | 19.0469
10 | 0.5175 | 0.02756 | 0.0968 | 18.7772
10.5 | 0.5416 | 0.02885 | 0.0998 | 18.773
11 | 0.5699 | 0.03004 | 0.1021 | 18.9714
11.5 | 0.6006 | 0.03117 | 0.104 | 19.2685
12 | 0.6338 | 0.03243 | 0.1055 | 19.5436
12.5 | 0.6684 | 0.03357 | 0.1067 | 19.9106
13 | 0.7108 | 0.035 | 0.1066 | 20.3086
13.5 | 0.7455 | 0.03652 | 0.1072 | 20.4135
14 | 0.7847 | 0.03837 | 0.1074 | 20.4509
14.5 | 0.8162 | 0.04023 | 0.1082 | 20.2883
15 | 0.8494 | 0.04304 | 0.1079 | 19.7351
15.5 | 0.8737 | 0.04592 | 0.1082 | 19.0266
16 | 0.9083 | 0.04941 | 0.1073 | 18.3829
16.5 | 0.8992 | 0.05532 | 0.108 | 16.2545
17 | 0.8896 | 0.06197 | 0.1075 | 14.3553
17.5 | 0.869 | 0.07047 | 0.1056 | 12.3315
18 | 0.8824 | 0.07604 | 0.1016 | 11.6044
18.5 | 0.5908 | 0.13506 | 0.0738 | 4.3744
20 | 0.5302 | 0.18954 | 0.0504 | 2.7973

## 19. Re 250k Mach 0.10 (1)
BIGFOIL.COM POLAR EXPORT
NACA67-119
NACA67-119 |  |  |  | Cl Max: | 1.331 | at alpha= | 12 | deg
JavaFoil+Calcfoil stall+Eppler ext transition |  |  |  | L/D Max: | 58.269 | at alpha= | 5 | deg
Re: | 250000 |  |  | Cd Min: | 0.01065 | at alpha= | 0 | deg
Mach: | 0.1 |  |  | Cl=0 at alpha= | -0.90833 | deg
|  |  |  | @ Cl=0.1, Cd= | 0.010658
|  |  |  | @ Cl=0.4, Cd= | 0.01108
|  |  |  | @ Cl=0.6, Cd= | 0.011666
alpha (deg) | Cl | Cd | Cm | Cl/Cd
-20 | -0.999 | 0.20557 | 0.015 | -4.86
-19.5 | -1.017 | 0.19505 | 0.015 | -5.211
-19 | -1.033 | 0.18289 | 0.014 | -5.647
-18.5 | -1.047 | 0.17315 | 0.014 | -6.049
-18 | -1.059 | 0.16371 | 0.013 | -6.469
-17.5 | -1.07 | 0.15767 | 0.013 | -6.784
-17 | -1.077 | 0.14809 | 0.012 | -7.269
-16.5 | -1.082 | 0.14032 | 0.012 | -7.711
-16 | -1.084 | 0.13292 | 0.011 | -8.154
-15.5 | -1.084 | 0.12661 | 0.011 | -8.558
-15 | -1.079 | 0.11873 | 0.01 | -9.086
-14.5 | -1.072 | 0.11238 | 0.01 | -9.543
-14 | -1.061 | 0.10591 | 0.009 | -10.018
-13.5 | -1.048 | 0.09987 | 0.009 | -10.497
-13 | -1.032 | 0.09321 | 0.008 | -11.072
-12.5 | -1.012 | 0.08741 | 0.008 | -11.573
-12 | -0.989 | 0.08221 | 0.007 | -12.035
-11.5 | -0.962 | 0.07655 | 0.007 | -12.571
-11 | -0.945 | 0.06689 | 0.007 | -14.124
-10.5 | -1.07 | 0.02485 | 0.009 | -43.05
-10 | -1.029 | 0.02383 | 0.007 | -43.189
-9.5 | -0.985 | 0.02285 | 0.006 | -43.11
-9 | -0.938 | 0.02187 | 0.004 | -42.889
-8.5 | -0.889 | 0.02092 | 0.003 | -42.499
-8 | -0.838 | 0.02015 | 0.001 | -41.581
-7.5 | -0.785 | 0.01941 | 0 | -40.449
-7 | -0.731 | 0.01876 | -0.002 | -38.956
-6.5 | -0.675 | 0.01809 | -0.003 | -37.306
-6 | -0.618 | 0.01754 | -0.005 | -35.239
-5.5 | -0.56 | 0.01697 | -0.006 | -32.993
-5 | -0.501 | 0.01646 | -0.008 | -30.437
-4.5 | -0.432 | 0.01157 | -0.009 | -37.333
-4 | -0.373 | 0.01138 | -0.01 | -32.754
-3.5 | -0.313 | 0.01122 | -0.012 | -27.893
-3 | -0.253 | 0.01109 | -0.013 | -22.821
-2.5 | -0.193 | 0.01098 | -0.015 | -17.567
-2 | -0.133 | 0.01085 | -0.016 | -12.224
-1.5 | -0.072 | 0.0108 | -0.018 | -6.689
-1 | -0.011 | 0.01074 | -0.019 | -1.07
-0.5 | 0.049 | 0.0107 | -0.021 | 4.608
0 | 0.11 | 0.01065 | -0.022 | 10.347
0.5 | 0.171 | 0.01071 | -0.024 | 15.973
1 | 0.232 | 0.01079 | -0.025 | 21.479
1.5 | 0.292 | 0.01086 | -0.027 | 26.925
2 | 0.353 | 0.01096 | -0.028 | 32.203
2.5 | 0.412 | 0.01111 | -0.029 | 37.07
3 | 0.472 | 0.01125 | -0.031 | 41.92
3.5 | 0.531 | 0.01142 | -0.032 | 46.499
4 | 0.59 | 0.01163 | -0.034 | 50.741
4.5 | 0.648 | 0.01184 | -0.035 | 54.741
5 | 0.706 | 0.01212 | -0.037 | 58.269
5.5 | 0.779 | 0.0184 | -0.039 | 42.358
6 | 0.837 | 0.01907 | -0.041 | 43.88
6.5 | 0.893 | 0.01978 | -0.042 | 45.121
7 | 0.946 | 0.0205 | -0.044 | 46.148
7.5 | 0.998 | 0.02128 | -0.045 | 46.888
8 | 1.047 | 0.02207 | -0.047 | 47.453
8.5 | 1.095 | 0.02285 | -0.048 | 47.894
9 | 1.139 | 0.02378 | -0.049 | 47.894
9.5 | 1.18 | 0.0248 | -0.051 | 47.601
10 | 1.219 | 0.02572 | -0.052 | 47.376
10.5 | 1.25 | 0.02655 | -0.053 | 47.078
11 | 1.087 | 0.06877 | -0.035 | 15.812
11.5 | 1.31 | 0.03028 | -0.056 | 43.28
12 | 1.331 | 0.03209 | -0.058 | 41.464
12.5 | 1.162 | 0.07902 | -0.041 | 14.709
13 | 1.169 | 0.08673 | -0.04 | 13.475
13.5 | 1.164 | 0.09836 | -0.035 | 11.831
14 | 1.17 | 0.10552 | -0.035 | 11.086
14.5 | 1.172 | 0.11316 | -0.034 | 10.358
15 | 1.172 | 0.11982 | -0.034 | 9.781
15.5 | 1.169 | 0.12865 | -0.034 | 9.09
16 | 1.163 | 0.13504 | -0.034 | 8.615
16.5 | 1.155 | 0.14198 | -0.034 | 8.137
17 | 1.144 | 0.14983 | -0.034 | 7.636

## 20. Re 250k Mach 0.10 (2)
BIGFOIL.COM POLAR EXPORT
NACA67-119
NACA67-119 |  |  |  | Cl Max: | 0.8943 | at alpha= | 5.5 | deg
XFOIL ncrit=9 |  |  |  | L/D Max: | 38.1527 | at alpha= | 5.5 | deg
Re: | 250000 |  |  | Cd Min: | 0.04357 | at alpha= | -0.5 | deg
Mach: | 0.1 |  |  | Cl=0 at alpha= | -0.042035 | deg
|  |  |  | @ Cl=0.1, Cd= | 0.043349
|  |  |  | @ Cl=0.4, Cd= | 0.040539
|  |  |  | @ Cl=0.6, Cd= | 0.02914
alpha (deg) | Cl | Cd | Cm | Cl/Cd
-9.5 | -0.479 | 0.02984 | -0.104 | -16.0523
-9 | -0.4516 | 0.0291 | -0.1007 | -15.5189
-8.5 | -0.5863 | 0.03225 | -0.0649 | -18.1798
-8 | -0.6063 | 0.0322 | -0.0523 | -18.8292
-7.5 | -0.6182 | 0.03213 | -0.0414 | -19.2406
-7 | -0.625 | 0.03182 | -0.0315 | -19.6417
-6.5 | -0.6171 | 0.03141 | -0.0244 | -19.6466
-5.5 | -0.707 | 0.03005 | 0.0099 | -23.5275
-5 | -0.7315 | 0.02811 | 0.0234 | -26.0228
-4.5 | -0.7673 | 0.02723 | 0.0399 | -28.1785
-3.5 | -0.7668 | 0.02709 | 0.064 | -28.3056
-3 | -0.7095 | 0.02928 | 0.0647 | -24.2316
-2 | -0.3161 | 0.04279 | 0.016 | -7.3872
-1.5 | -0.2084 | 0.04294 | 0.0072 | -4.8533
-1 | -0.1171 | 0.04328 | -0.0001 | -2.7056
-0.5 | -0.0207 | 0.04357 | -0.0086 | -0.4751
0 | 0.0019 | 0.04335 | -0.0033 | 0.043829
0.5 | 0.098 | 0.04336 | -0.0118 | 2.2601
1.5 | 0.1676 | 0.04297 | -0.0059 | 3.9004
2 | 0.239 | 0.04242 | -0.0094 | 5.6341
2.5 | 0.2939 | 0.0424 | -0.0098 | 6.9316
3.5 | 0.5499 | 0.03791 | -0.0354 | 14.5054
4 | 0.6955 | 0.03229 | -0.0499 | 21.5392
5.5 | 0.8943 | 0.02344 | -0.0509 | 38.1527
6 | 0.8509 | 0.02596 | -0.0338 | 32.7773
6.5 | 0.8357 | 0.02821 | -0.0234 | 29.6242
7 | 0.8419 | 0.03015 | -0.017 | 27.9237
7.5 | 0.8651 | 0.03173 | -0.0135 | 27.2644
8.5 | 0.5172 | 0.02502 | 0.0754 | 20.6715
9 | 0.5063 | 0.02589 | 0.0851 | 19.5558
9.5 | 0.5019 | 0.02681 | 0.0933 | 18.7206
10 | 0.5147 | 0.02791 | 0.0983 | 18.4414
10.5 | 0.5405 | 0.02914 | 0.1011 | 18.5484

## 21. Re 250k Mach 0.25 (1)
BIGFOIL.COM POLAR EXPORT
NACA67-119
NACA67-119 |  |  |  | Cl Max: | 1.284 | at alpha= | 11.5 | deg
JavaFoil+Calcfoil stall+Eppler ext transition |  |  |  | L/D Max: | 58.497 | at alpha= | 5 | deg
Re: | 250000 |  |  | Cd Min: | 0.01084 | at alpha= | 0 | deg
Mach: | 0.25 |  |  | Cl=0 at alpha= | -0.90476 | deg
|  |  |  | @ Cl=0.1, Cd= | 0.010851
|  |  |  | @ Cl=0.4, Cd= | 0.011255
|  |  |  | @ Cl=0.6, Cd= | 0.011848
alpha (deg) | Cl | Cd | Cm | Cl/Cd
-15 | -0.984 | 0.12753 | 0.01 | -7.719
-14.5 | -0.996 | 0.11908 | 0.009 | -8.366
-14 | -1.003 | 0.11249 | 0.009 | -8.917
-13.5 | -1.004 | 0.1058 | 0.008 | -9.488
-13 | -0.999 | 0.0986 | 0.008 | -10.135
-12.5 | -0.991 | 0.09201 | 0.008 | -10.771
-12 | -0.976 | 0.08575 | 0.007 | -11.385
-11.5 | -0.955 | 0.08043 | 0.006 | -11.877
-11 | -0.931 | 0.07488 | 0.006 | -12.432
-10.5 | -0.905 | 0.06896 | 0.005 | -13.121
-10 | -1.037 | 0.02509 | 0.008 | -41.352
-9.5 | -0.997 | 0.02395 | 0.006 | -41.636
-9 | -0.953 | 0.02292 | 0.005 | -41.572
-8.5 | -0.905 | 0.02185 | 0.003 | -41.417
-8 | -0.855 | 0.02099 | 0.002 | -40.728
-7.5 | -0.802 | 0.02014 | 0 | -39.838
-7 | -0.747 | 0.01938 | -0.002 | -38.568
-6.5 | -0.691 | 0.0187 | -0.003 | -36.958
-6 | -0.633 | 0.01804 | -0.005 | -35.101
-5.5 | -0.574 | 0.01745 | -0.006 | -32.898
-5 | -0.514 | 0.01689 | -0.008 | -30.425
-4.5 | -0.443 | 0.0118 | -0.009 | -37.56
-4 | -0.383 | 0.01161 | -0.011 | -32.948
-3.5 | -0.321 | 0.01143 | -0.012 | -28.115
-3 | -0.26 | 0.01129 | -0.014 | -23.019
-2.5 | -0.198 | 0.01115 | -0.015 | -17.761
-2 | -0.136 | 0.01103 | -0.017 | -12.351
-1.5 | -0.074 | 0.01097 | -0.018 | -6.764
-1 | -0.012 | 0.01089 | -0.02 | -1.084
-0.5 | 0.051 | 0.01089 | -0.021 | 4.652
0 | 0.113 | 0.01084 | -0.023 | 10.447
0.5 | 0.176 | 0.01089 | -0.024 | 16.13
1 | 0.238 | 0.01097 | -0.026 | 21.699
1.5 | 0.3 | 0.01106 | -0.027 | 27.145
2 | 0.363 | 0.01115 | -0.029 | 32.518
2.5 | 0.423 | 0.01132 | -0.03 | 37.341
3 | 0.484 | 0.01147 | -0.032 | 42.209
3.5 | 0.545 | 0.01165 | -0.033 | 46.779
4 | 0.606 | 0.01187 | -0.035 | 51.035
4.5 | 0.665 | 0.01211 | -0.036 | 54.959
5 | 0.725 | 0.01239 | -0.038 | 58.497
5.5 | 0.799 | 0.01899 | -0.04 | 42.061
6 | 0.857 | 0.01972 | -0.042 | 43.465
6.5 | 0.914 | 0.02046 | -0.043 | 44.662
7 | 0.968 | 0.02132 | -0.045 | 45.386
7.5 | 1.019 | 0.02214 | -0.046 | 46.015
8 | 1.068 | 0.02309 | -0.048 | 46.232
8.5 | 1.113 | 0.02392 | -0.049 | 46.524
9 | 1.155 | 0.02487 | -0.051 | 46.423
9.5 | 1.192 | 0.02583 | -0.052 | 46.151
10 | 1.224 | 0.02715 | -0.054 | 45.107
10.5 | 1.252 | 0.02953 | -0.055 | 42.402
11 | 1.272 | 0.03124 | -0.056 | 40.735
11.5 | 1.284 | 0.03362 | -0.057 | 38.178
12 | 1.1 | 0.08496 | -0.035 | 12.943
12.5 | 1.102 | 0.09192 | -0.034 | 11.984
13 | 1.099 | 0.09878 | -0.033 | 11.127
13.5 | 1.093 | 0.10616 | -0.033 | 10.292
14 | 1.08 | 0.11539 | -0.032 | 9.359
14.5 | 1.063 | 0.12409 | -0.032 | 8.565
15 | 1.04 | 0.13056 | -0.031 | 7.963
15.5 | 1.011 | 0.14178 | -0.029 | 7.13
16 | 0.979 | 0.15264 | -0.029 | 6.411
16.5 | 0.941 | 0.15906 | -0.029 | 5.917

## 22. Re 250k Mach 0.25 (2)
BIGFOIL.COM POLAR EXPORT
NACA67-119
NACA67-119 |  |  |  | Cl Max: | 0.8531 | at alpha= | 5.5 | deg
XFOIL ncrit=9 |  |  |  | L/D Max: | 32.9637 | at alpha= | 5.5 | deg
Re: | 250000 |  |  | Cd Min: | 0.04719 | at alpha= | -14 | deg
Mach: | 0.25 |  |  | Cl=0 at alpha= | -0.011111 | deg
|  |  |  | @ Cl=0.1, Cd= | 0.043582
|  |  |  | @ Cl=0.4, Cd= | 0.040781
|  |  |  | @ Cl=0.6, Cd= | 0.03083
alpha (deg) | Cl | Cd | Cm | Cl/Cd
-14 | -0.6618 | 0.04719 | -0.1452 | -14.0242
-13.5 | -0.6677 | 0.04356 | -0.1406 | -15.3283
-13 | -0.6629 | 0.04021 | -0.1363 | -16.4859
-12.5 | -0.6486 | 0.03732 | -0.1325 | -17.3794
-12 | -0.6067 | 0.03536 | -0.1318 | -17.1578
-11.5 | -0.5893 | 0.03436 | -0.1264 | -17.1508
-11 | -0.5517 | 0.03327 | -0.1239 | -16.5825
-10.5 | -0.5288 | 0.03275 | -0.1191 | -16.1466
-10 | -0.4972 | 0.03194 | -0.1158 | -15.5667
-9.5 | -0.4676 | 0.03118 | -0.1123 | -14.9968
-9 | -0.8952 | 0.0387 | -0.0242 | -23.1318
-8 | -0.8166 | 0.03646 | -0.0197 | -22.3971
-7.5 | -0.7764 | 0.03591 | -0.018 | -21.6207
-7 | -0.7572 | 0.03473 | -0.0123 | -21.8025
-6.5 | -0.7233 | 0.03398 | -0.0096 | -21.2861
-6 | -0.7093 | 0.03308 | -0.003 | -21.442
-5.5 | -0.6857 | 0.03194 | 0.0017 | -21.4684
-5 | -0.7009 | 0.03007 | 0.0134 | -23.3089
-4.5 | -0.7293 | 0.02836 | 0.0276 | -25.7158
-4 | -0.7938 | 0.02571 | 0.0512 | -30.8751
-3.5 | -0.7627 | 0.028 | 0.0593 | -27.2393
-3 | -0.6804 | 0.03154 | 0.0565 | -21.5726
-2.5 | -0.5011 | 0.03809 | 0.0359 | -13.1557
-2 | -0.2121 | 0.04328 | -0.0034 | -4.9006
-1 | -0.1375 | 0.04379 | 0.0031 | -3.14
-0.5 | -0.0561 | 0.04397 | -0.0023 | -1.2759
1.5 | 0.1734 | 0.0434 | -0.0061 | 3.9954
2 | 0.2581 | 0.0428 | -0.0118 | 6.0304
2.5 | 0.2986 | 0.04235 | -0.0094 | 7.0508
3 | 0.4143 | 0.04056 | -0.0197 | 10.2145
3.5 | 0.5519 | 0.03862 | -0.0328 | 14.2905
4 | 0.6608 | 0.03418 | -0.0406 | 19.3329
4.5 | 0.7131 | 0.03221 | -0.0383 | 22.1391
5 | 0.7427 | 0.0309 | -0.0335 | 24.0356
5.5 | 0.8531 | 0.02588 | -0.038 | 32.9637
6.5 | 0.8142 | 0.03042 | -0.015 | 26.7653
7.5 | 0.5887 | 0.02722 | 0.0483 | 21.6275
8 | 0.5083 | 0.0255 | 0.074 | 19.9333
8.5 | 0.4965 | 0.02664 | 0.0839 | 18.6374
9 | 0.4929 | 0.02787 | 0.0923 | 17.6857
9.5 | 0.4962 | 0.02875 | 0.0996 | 17.2591
10 | 0.5099 | 0.02965 | 0.1049 | 17.1973
10.5 | 0.5334 | 0.03083 | 0.1084 | 17.3013

## 23. Re 250k Mach 0.50 (1)
BIGFOIL.COM POLAR EXPORT
NACA67-119
NACA67-119 |  |  |  | Cl Max: | 1.178 | at alpha= | 20 | deg
JavaFoil+Calcfoil stall+Eppler ext transition |  |  |  | L/D Max: | 55.438 | at alpha= | 4.5 | deg
Re: | 250000 |  |  | Cd Min: | 0.01171 | at alpha= | 0 | deg
Mach: | 0.5 |  |  | Cl=0 at alpha= | -0.90714 | deg
|  |  |  | @ Cl=0.1, Cd= | 0.011714
|  |  |  | @ Cl=0.4, Cd= | 0.012099
|  |  |  | @ Cl=0.6, Cd= | 0.012704
alpha (deg) | Cl | Cd | Cm | Cl/Cd
-20 | -1.081 | 0.27037 | 0.024 | -3.998
-19.5 | -1.054 | 0.26563 | 0.023 | -3.968
-19 | -1.023 | 0.26149 | 0.021 | -3.914
-18.5 | -0.996 | 0.25454 | 0.02 | -3.912
-18 | -0.968 | 0.24972 | 0.02 | -3.878
-17.5 | -0.941 | 0.25262 | 0.019 | -3.724
-17 | -0.913 | 0.2405 | 0.018 | -3.798
-16.5 | -0.883 | 0.2329 | 0.016 | -3.792
-16 | -0.856 | 0.23049 | 0.015 | -3.712
-15.5 | -0.828 | 0.20879 | 0.014 | -3.965
-15 | -0.8 | 0.21592 | 0.013 | -3.706
-14.5 | -0.771 | 0.1959 | 0.012 | -3.937
-14 | -0.743 | 0.18991 | 0.011 | -3.911
-13.5 | -0.715 | 0.19399 | 0.01 | -3.684
-13 | -0.687 | 0.18356 | 0.009 | -3.741
-12.5 | -0.659 | 0.16621 | 0.008 | -3.964
-12 | -0.63 | 0.15899 | 0.007 | -3.96
-11.5 | -0.601 | 0.155 | 0.006 | -3.881
-11 | -0.573 | 0.14189 | 0.005 | -4.042
-10.5 | -0.544 | 0.12675 | 0.004 | -4.296
-10 | -0.516 | 0.12061 | 0.003 | -4.282
-9.5 | -0.711 | 0.07933 | 0.003 | -8.967
-9 | -0.767 | 0.06926 | 0.002 | -11.073
-8.5 | -0.769 | 0.06141 | 0.002 | -12.529
-8 | -0.895 | 0.02547 | 0.002 | -35.121
-7.5 | -0.857 | 0.02392 | 0 | -35.839
-7 | -0.809 | 0.0227 | -0.002 | -35.646
-6.5 | -0.755 | 0.02161 | -0.003 | -34.94
-6 | -0.696 | 0.02067 | -0.005 | -33.682
-5.5 | -0.634 | 0.01981 | -0.007 | -32.007
-5 | -0.569 | 0.01902 | -0.009 | -29.925
-4.5 | -0.502 | 0.01832 | -0.01 | -27.417
-4 | -0.426 | 0.01254 | -0.012 | -33.978
-3.5 | -0.358 | 0.01232 | -0.013 | -29.064
-3 | -0.29 | 0.01218 | -0.015 | -23.791
-2.5 | -0.221 | 0.01203 | -0.017 | -18.366
-2 | -0.152 | 0.01189 | -0.018 | -12.77
-1.5 | -0.083 | 0.01181 | -0.02 | -7.011
-1 | -0.013 | 0.01176 | -0.022 | -1.121
-0.5 | 0.057 | 0.01172 | -0.024 | 4.825
0 | 0.126 | 0.01171 | -0.025 | 10.794
0.5 | 0.196 | 0.01174 | -0.027 | 16.702
1 | 0.266 | 0.01187 | -0.029 | 22.376
1.5 | 0.335 | 0.01196 | -0.03 | 28.044
2 | 0.405 | 0.01211 | -0.032 | 33.433
2.5 | 0.472 | 0.01228 | -0.034 | 38.422
3 | 0.54 | 0.01248 | -0.035 | 43.248
3.5 | 0.607 | 0.01273 | -0.037 | 47.703
4 | 0.674 | 0.01303 | -0.039 | 51.681
4.5 | 0.739 | 0.01333 | -0.04 | 55.438
5 | 0.818 | 0.02108 | -0.043 | 38.8
5.5 | 0.881 | 0.02206 | -0.045 | 39.934
6 | 0.942 | 0.02314 | -0.046 | 40.705
6.5 | 0.998 | 0.02429 | -0.048 | 41.101
7 | 1.046 | 0.02549 | -0.05 | 41.022
7.5 | 1.083 | 0.02658 | -0.051 | 40.752
8 | 0.922 | 0.05743 | -0.027 | 16.056
8.5 | 0.919 | 0.06258 | -0.026 | 14.691
9 | 0.871 | 0.0707 | -0.029 | 12.324
9.5 | 0.589 | 0.10212 | -0.021 | 5.77
10 | 0.618 | 0.11946 | -0.024 | 5.17
10.5 | 0.646 | 0.13527 | -0.025 | 4.773
11 | 0.674 | 0.14503 | -0.029 | 4.651
11.5 | 0.702 | 0.16043 | -0.029 | 4.377
12 | 0.73 | 0.16342 | -0.03 | 4.467
12.5 | 0.759 | 0.16664 | -0.034 | 4.557
13 | 0.787 | 0.17066 | -0.034 | 4.611
13.5 | 0.815 | 0.18638 | -0.035 | 4.37
14 | 0.842 | 0.19383 | -0.036 | 4.345
14.5 | 0.872 | 0.20286 | -0.039 | 4.298
15 | 0.899 | 0.21555 | -0.04 | 4.172
15.5 | 0.927 | 0.22182 | -0.041 | 4.178
16 | 0.954 | 0.21919 | -0.042 | 4.354
16.5 | 0.984 | 0.23556 | -0.045 | 4.178
17 | 1.012 | 0.24495 | -0.046 | 4.129
17.5 | 1.039 | 0.243 | -0.047 | 4.275
18 | 1.066 | 0.25338 | -0.049 | 4.208
18.5 | 1.096 | 0.2679 | -0.051 | 4.091
19 | 1.124 | 0.27116 | -0.052 | 4.144
19.5 | 1.151 | 0.27239 | -0.053 | 4.224
20 | 1.178 | 0.28503 | -0.054 | 4.131

## 24. Re 250k Mach 0.50 (2)
BIGFOIL.COM POLAR EXPORT
NACA67-119
NACA67-119 |  |  |  | Cl Max: | 0.6809 | at alpha= | 5.5 | deg
XFOIL ncrit=9 |  |  |  | L/D Max: | 22.7042 | at alpha= | 5.5 | deg
Re: | 250000 |  |  | Cd Min: | 0.11684 | at alpha= | -14.5 | deg
Mach: | 0.5 |  |  | Cl=0 at alpha= | 0.17278 | deg
|  |  |  | @ Cl=0.1, Cd= | 0.046552
|  |  |  | @ Cl=0.4, Cd= | 0.041126
|  |  |  | @ Cl=0.6, Cd= | 0.03941
alpha (deg) | Cl | Cd | Cm | Cl/Cd
-14.5 | -0.2168 | 0.11684 | -0.1512 | -1.8555
-14 | -0.2377 | 0.10423 | -0.157 | -2.2805
-13.5 | -0.2902 | 0.08745 | -0.1647 | -3.3185
-13 | -0.3503 | 0.07352 | -0.171 | -4.7647
-12.5 | -0.402 | 0.06394 | -0.1721 | -6.2871
-12 | -0.4468 | 0.05653 | -0.1697 | -7.9038
-11.5 | -0.482 | 0.0505 | -0.165 | -9.5446
-11 | -0.5069 | 0.0458 | -0.1585 | -11.0677
-10.5 | -0.5847 | 0.04752 | -0.1353 | -12.3043
-10 | -0.6319 | 0.04666 | -0.1187 | -13.5426
-9.5 | -0.6359 | 0.04458 | -0.1095 | -14.2642
-9 | -0.6258 | 0.04271 | -0.1013 | -14.6523
-8.5 | -0.5991 | 0.04126 | -0.095 | -14.5201
-8 | -0.5486 | 0.03988 | -0.0926 | -13.7563
-7.5 | -0.5374 | 0.03946 | -0.0838 | -13.6189
-7 | -0.5719 | 0.03929 | -0.0669 | -14.5559
-6.5 | -0.5735 | 0.03867 | -0.0559 | -14.8306
-6 | -0.5718 | 0.03782 | -0.0459 | -15.119
-5.5 | -0.5689 | 0.03674 | -0.0362 | -15.4845
-5 | -0.5603 | 0.03498 | -0.0282 | -16.0177
-4.5 | -0.5994 | 0.03295 | -0.0116 | -18.1912
-4 | -0.6277 | 0.0323 | 0.0065 | -19.4334
-3 | -0.4619 | 0.03931 | 0.0076 | -11.7502
-2.5 | -0.3488 | 0.04273 | 0.0018 | -8.1629
-1.5 | -0.1982 | 0.04608 | -0.0004 | -4.3012
-0.5 | -0.06 | 0.04677 | -0.0034 | -1.2829
0 | -0.0339 | 0.04696 | 0.0026 | -0.72189
0.5 | 0.0642 | 0.04674 | -0.0044 | 1.3736
1.5 | 0.1842 | 0.04611 | -0.0044 | 3.9948
2.5 | 0.2721 | 0.04494 | 0.0018 | 6.0547
3 | 0.3449 | 0.04375 | 0.0003 | 7.8834
3.5 | 0.3399 | 0.04252 | 0.0136 | 7.9939
4 | 0.4537 | 0.03988 | 0.0062 | 11.3766
5.5 | 0.6809 | 0.02999 | 0.011 | 22.7042
6 | 0.6273 | 0.03066 | 0.0319 | 20.4599
6.5 | 0.5865 | 0.03217 | 0.0487 | 18.2313
7 | 0.5597 | 0.03379 | 0.0622 | 16.5641
7.5 | 0.5497 | 0.03543 | 0.0728 | 15.5151
8 | 0.5324 | 0.03614 | 0.0857 | 14.7316
8.5 | 0.4817 | 0.03542 | 0.1057 | 13.5997
9 | 0.4537 | 0.03521 | 0.1206 | 12.8855
9.5 | 0.4748 | 0.03667 | 0.1258 | 12.9479
10 | 0.504 | 0.03794 | 0.1303 | 13.2841
10.5 | 0.537 | 0.03941 | 0.1343 | 13.626

## 25. Re 500k Mach 0.00 (1)
BIGFOIL.COM POLAR EXPORT
NACA67-119
NACA67-119 |  |  |  | Cl Max: | 1.394 | at alpha= | 14 | deg
JavaFoil+Calcfoil stall+Eppler ext transition |  |  |  | L/D Max: | 79.478 | at alpha= | 5 | deg
Re: | 500000 |  |  | Cd Min: | 0.00779 | at alpha= | 0 | deg
Mach: | 0 |  |  | Cl=0 at alpha= | -0.90833 | deg
|  |  |  | @ Cl=0.1, Cd= | 0.0078202
|  |  |  | @ Cl=0.4, Cd= | 0.0081897
|  |  |  | @ Cl=0.6, Cd= | 0.0086029
alpha (deg) | Cl | Cd | Cm | Cl/Cd
-18 | -1.092 | 0.14905 | 0.016 | -7.328
-17.5 | -1.099 | 0.14276 | 0.015 | -7.701
-17 | -1.103 | 0.13561 | 0.014 | -8.136
-16.5 | -1.106 | 0.12811 | 0.014 | -8.634
-16 | -1.106 | 0.12101 | 0.014 | -9.14
-15.5 | -1.104 | 0.11333 | 0.013 | -9.738
-15 | -1.096 | 0.10824 | 0.012 | -10.13
-14.5 | -1.09 | 0.10071 | 0.012 | -10.825
-14 | -1.077 | 0.09503 | 0.011 | -11.337
-13.5 | -1.099 | 0.07241 | 0.013 | -15.182
-13 | -1.229 | 0.0278 | 0.016 | -44.226
-12.5 | -1.21 | 0.02572 | 0.015 | -47.044
-12 | -1.183 | 0.0244 | 0.013 | -48.475
-11.5 | -1.149 | 0.02336 | 0.012 | -49.192
-11 | -1.112 | 0.02229 | 0.01 | -49.89
-10.5 | -1.072 | 0.02131 | 0.009 | -50.307
-10 | -1.03 | 0.02037 | 0.007 | -50.552
-9.5 | -0.984 | 0.0195 | 0.006 | -50.485
-9 | -0.937 | 0.01868 | 0.005 | -50.169
-8.5 | -0.888 | 0.01782 | 0.003 | -49.829
-8 | -0.836 | 0.01716 | 0.002 | -48.752
-7.5 | -0.783 | 0.01651 | 0 | -47.457
-7 | -0.729 | 0.01593 | -0.002 | -45.764
-6.5 | -0.673 | 0.01536 | -0.003 | -43.84
-6 | -0.616 | 0.01488 | -0.005 | -41.43
-5.5 | -0.558 | 0.01439 | -0.006 | -38.805
-5 | -0.5 | 0.01394 | -0.008 | -35.847
-4.5 | -0.432 | 0.00859 | -0.009 | -50.359
-4 | -0.373 | 0.00847 | -0.01 | -44.03
-3.5 | -0.313 | 0.00835 | -0.012 | -37.525
-3 | -0.253 | 0.00827 | -0.013 | -30.598
-2.5 | -0.193 | 0.00818 | -0.015 | -23.572
-2 | -0.133 | 0.00806 | -0.016 | -16.446
-1.5 | -0.072 | 0.00805 | -0.018 | -8.973
-1 | -0.011 | 0.00797 | -0.019 | -1.442
-0.5 | 0.049 | 0.00796 | -0.021 | 6.198
0 | 0.111 | 0.00779 | -0.022 | 14.196
0.5 | 0.171 | 0.00787 | -0.024 | 21.756
1 | 0.232 | 0.00794 | -0.025 | 29.254
1.5 | 0.293 | 0.00803 | -0.027 | 36.433
2 | 0.353 | 0.00811 | -0.028 | 43.593
2.5 | 0.412 | 0.00821 | -0.03 | 50.198
3 | 0.472 | 0.00832 | -0.031 | 56.761
3.5 | 0.532 | 0.00844 | -0.033 | 62.998
4 | 0.591 | 0.00858 | -0.034 | 68.857
4.5 | 0.65 | 0.00873 | -0.036 | 74.424
5 | 0.708 | 0.00891 | -0.037 | 79.478
5.5 | 0.777 | 0.01568 | -0.04 | 49.558
6 | 0.834 | 0.01627 | -0.041 | 51.285
6.5 | 0.89 | 0.0169 | -0.043 | 52.679
7 | 0.944 | 0.01754 | -0.044 | 53.82
7.5 | 0.996 | 0.0182 | -0.046 | 54.701
8 | 1.046 | 0.01892 | -0.047 | 55.262
8.5 | 1.093 | 0.01956 | -0.049 | 55.876
9 | 1.138 | 0.02035 | -0.05 | 55.917
9.5 | 1.18 | 0.02127 | -0.051 | 55.472
10 | 1.219 | 0.02216 | -0.053 | 55.028
10.5 | 1.255 | 0.02306 | -0.054 | 54.453
11 | 1.288 | 0.02407 | -0.056 | 53.517
11.5 | 1.316 | 0.02578 | -0.057 | 51.069
12 | 1.341 | 0.02705 | -0.058 | 49.586
12.5 | 1.363 | 0.02839 | -0.06 | 48.003
13 | 1.379 | 0.02989 | -0.061 | 46.144
13.5 | 1.39 | 0.03174 | -0.062 | 43.805
14 | 1.394 | 0.03463 | -0.063 | 40.258
14.5 | 1.25 | 0.07716 | -0.052 | 16.202
15 | 1.211 | 0.10063 | -0.045 | 12.036
15.5 | 1.207 | 0.10876 | -0.044 | 11.094
16 | 1.197 | 0.11858 | -0.042 | 10.098
16.5 | 1.188 | 0.12727 | -0.041 | 9.337
17 | 1.179 | 0.13641 | -0.04 | 8.64
17.5 | 1.169 | 0.14341 | -0.041 | 8.153
18 | 1.156 | 0.15107 | -0.041 | 7.653
18.5 | 1.141 | 0.15936 | -0.04 | 7.162
19 | 1.125 | 0.16929 | -0.04 | 6.647

## 26. Re 500k Mach 0.00 (2)
BIGFOIL.COM POLAR EXPORT
NACA67-119
NACA67-119 |  |  |  | Cl Max: | -0.1399 | at alpha= | -1 | deg
XFOIL ncrit=9 |  |  |  | L/D Max: | -5.5209 | at alpha= | -1 | deg
Re: | 500000 |  |  | Cd Min: | 0.09029 | at alpha= | -20 | deg
Mach: | 0 |  |  | Cl=0 at alpha= | -99 | deg
|  |  |  | @ Cl=0.1, Cd= | 0.02534
|  |  |  | @ Cl=0.4, Cd= | 0.02534
|  |  |  | @ Cl=0.6, Cd= | 0.02534
alpha (deg) | Cl | Cd | Cm | Cl/Cd
-20 | -0.7693 | 0.09029 | -0.1191 | -8.5203
-19.5 | -0.8037 | 0.07799 | -0.1256 | -10.3052
-19 | -0.8254 | 0.06913 | -0.1289 | -11.9398
-18.5 | -0.8406 | 0.06199 | -0.1304 | -13.5603
-18 | -0.85 | 0.05611 | -0.1307 | -15.1488
-17.5 | -0.853 | 0.05114 | -0.13 | -16.6797
-17 | -0.8546 | 0.04687 | -0.1287 | -18.2334
-16.5 | -0.8428 | 0.04332 | -0.1274 | -19.4552
-16 | -0.8254 | 0.04064 | -0.1262 | -20.31
-15.5 | -0.8086 | 0.03822 | -0.1245 | -21.1565
-15 | -0.7877 | 0.03603 | -0.1228 | -21.8623
-14.5 | -0.7645 | 0.03405 | -0.1211 | -22.4523
-14 | -0.7378 | 0.03209 | -0.1196 | -22.9916
-13.5 | -0.7106 | 0.03056 | -0.1179 | -23.2526
-13 | -0.6806 | 0.02908 | -0.1163 | -23.4044
-12.5 | -0.6527 | 0.02753 | -0.1143 | -23.7087
-12 | -0.6204 | 0.02642 | -0.1126 | -23.4822
-11.5 | -0.5922 | 0.02512 | -0.1104 | -23.5748
-11 | -0.5581 | 0.02415 | -0.1088 | -23.1097
-10.5 | -0.529 | 0.02294 | -0.1064 | -23.0602
-10 | -0.4942 | 0.02212 | -0.1046 | -22.3418
-9.5 | -0.4633 | 0.02115 | -0.1022 | -21.9054
-9 | -0.4299 | 0.02034 | -0.1 | -21.1357
-8.5 | -0.3963 | 0.0196 | -0.0977 | -20.2194
-8 | -0.3649 | 0.01881 | -0.0949 | -19.3993
-7.5 | -0.3391 | 0.01791 | -0.0913 | -18.9336
-7 | -0.321 | 0.01705 | -0.0862 | -18.827
-6.5 | -0.3171 | 0.01609 | -0.0788 | -19.7079
-5 | -0.4819 | 0.01673 | -0.019 | -28.8045
-4 | -0.6149 | 0.0171 | 0.0299 | -35.9591
-3.5 | -0.571 | 0.01734 | 0.0324 | -32.9296
-3 | -0.5102 | 0.01786 | 0.0316 | -28.5666
-2.5 | -0.4563 | 0.0191 | 0.0319 | -23.8901
-2 | -0.3555 | 0.02092 | 0.024 | -16.9933
-1.5 | -0.2339 | 0.02395 | 0.0127 | -9.7662
-1 | -0.1399 | 0.02534 | 0.0052 | -5.5209

## 27. Re 500k Mach 0.10 (1)
BIGFOIL.COM POLAR EXPORT
NACA67-119
NACA67-119 |  |  |  | Cl Max: | 1.381 | at alpha= | 14 | deg
JavaFoil+Calcfoil stall+Eppler ext transition |  |  |  | L/D Max: | 79.505 | at alpha= | 5 | deg
Re: | 500000 |  |  | Cd Min: | 0.00782 | at alpha= | 0 | deg
Mach: | 0.1 |  |  | Cl=0 at alpha= | -0.90323 | deg
|  |  |  | @ Cl=0.1, Cd= | 0.0078434
|  |  |  | @ Cl=0.4, Cd= | 0.0082139
|  |  |  | @ Cl=0.6, Cd= | 0.0086173
alpha (deg) | Cl | Cd | Cm | Cl/Cd
-18 | -1.063 | 0.15116 | 0.015 | -7.033
-17.5 | -1.074 | 0.14575 | 0.015 | -7.367
-17 | -1.081 | 0.13665 | 0.014 | -7.91
-16.5 | -1.086 | 0.12935 | 0.014 | -8.399
-16 | -1.088 | 0.12278 | 0.013 | -8.864
-15.5 | -1.089 | 0.11505 | 0.013 | -9.468
-15 | -1.084 | 0.10937 | 0.012 | -9.915
-14.5 | -1.079 | 0.10261 | 0.012 | -10.519
-14 | -1.068 | 0.09701 | 0.011 | -11.011
-13.5 | -1.069 | 0.08433 | 0.012 | -12.682
-13 | -1.225 | 0.02853 | 0.016 | -42.928
-12.5 | -1.207 | 0.02615 | 0.015 | -46.15
-12 | -1.182 | 0.02476 | 0.013 | -47.741
-11.5 | -1.149 | 0.02364 | 0.012 | -48.603
-11 | -1.113 | 0.02253 | 0.01 | -49.418
-10.5 | -1.074 | 0.02152 | 0.009 | -49.91
-10 | -1.032 | 0.02053 | 0.008 | -50.251
-9.5 | -0.987 | 0.01967 | 0.006 | -50.18
-9 | -0.94 | 0.01881 | 0.005 | -49.971
-8.5 | -0.891 | 0.01795 | 0.003 | -49.634
-8 | -0.84 | 0.01727 | 0.002 | -48.604
-7.5 | -0.787 | 0.01662 | 0 | -47.346
-7 | -0.732 | 0.01603 | -0.002 | -45.683
-6.5 | -0.676 | 0.01544 | -0.003 | -43.785
-6 | -0.619 | 0.01495 | -0.005 | -41.397
-5.5 | -0.561 | 0.01446 | -0.006 | -38.789
-5 | -0.502 | 0.01401 | -0.008 | -35.819
-4.5 | -0.435 | 0.00863 | -0.009 | -50.369
-4 | -0.375 | 0.00851 | -0.01 | -44.047
-3.5 | -0.315 | 0.00838 | -0.012 | -37.548
-3 | -0.254 | 0.00828 | -0.013 | -30.71
-2.5 | -0.194 | 0.00822 | -0.015 | -23.571
-2 | -0.133 | 0.00809 | -0.016 | -16.465
-1.5 | -0.073 | 0.00804 | -0.018 | -9.031
-1 | -0.012 | 0.008 | -0.019 | -1.444
-0.5 | 0.05 | 0.00795 | -0.021 | 6.241
0 | 0.111 | 0.00782 | -0.022 | 14.199
0.5 | 0.172 | 0.00791 | -0.024 | 21.761
1 | 0.233 | 0.00797 | -0.025 | 29.268
1.5 | 0.294 | 0.00807 | -0.027 | 36.416
2 | 0.355 | 0.00813 | -0.028 | 43.642
2.5 | 0.414 | 0.00824 | -0.03 | 50.248
3 | 0.474 | 0.00835 | -0.032 | 56.787
3.5 | 0.534 | 0.00847 | -0.033 | 63.042
4 | 0.594 | 0.0086 | -0.035 | 69.037
4.5 | 0.653 | 0.00877 | -0.036 | 74.403
5 | 0.711 | 0.00895 | -0.038 | 79.505
5.5 | 0.781 | 0.01579 | -0.04 | 49.452
6 | 0.838 | 0.01638 | -0.041 | 51.159
6.5 | 0.894 | 0.01701 | -0.043 | 52.57
7 | 0.948 | 0.01766 | -0.044 | 53.678
7.5 | 1 | 0.01834 | -0.046 | 54.511
8 | 1.049 | 0.01904 | -0.047 | 55.113
8.5 | 1.097 | 0.01972 | -0.049 | 55.605
9 | 1.141 | 0.02053 | -0.05 | 55.59
9.5 | 1.183 | 0.02148 | -0.052 | 55.068
10 | 1.222 | 0.02237 | -0.053 | 54.6
10.5 | 1.257 | 0.02331 | -0.054 | 53.921
11 | 1.288 | 0.02431 | -0.056 | 52.981
11.5 | 1.315 | 0.02618 | -0.057 | 50.233
12 | 1.338 | 0.02744 | -0.059 | 48.774
12.5 | 1.357 | 0.02888 | -0.06 | 46.993
13 | 1.372 | 0.03049 | -0.061 | 44.984
13.5 | 1.38 | 0.03241 | -0.062 | 42.579
14 | 1.381 | 0.0354 | -0.063 | 39.003
14.5 | 1.203 | 0.09245 | -0.046 | 13.017
15 | 1.189 | 0.10508 | -0.043 | 11.316
15.5 | 1.182 | 0.11375 | -0.042 | 10.39
16 | 1.173 | 0.1217 | -0.041 | 9.634
16.5 | 1.163 | 0.12954 | -0.04 | 8.978
17 | 1.151 | 0.13814 | -0.04 | 8.33
17.5 | 1.137 | 0.14546 | -0.04 | 7.815
18 | 1.12 | 0.15311 | -0.039 | 7.313
18.5 | 1.103 | 0.16129 | -0.04 | 6.836
19 | 1.083 | 0.16983 | -0.04 | 6.378

## 28. Re 500k Mach 0.10 (2)
BIGFOIL.COM POLAR EXPORT
NACA67-119
NACA67-119 |  |  |  | Cl Max: | -0.0366 | at alpha= | 0.5 | deg
XFOIL ncrit=9 |  |  |  | L/D Max: | -1.4466 | at alpha= | 0.5 | deg
Re: | 500000 |  |  | Cd Min: | 0.18021 | at alpha= | -20 | deg
Mach: | 0.1 |  |  | Cl=0 at alpha= | -99 | deg
|  |  |  | @ Cl=0.1, Cd= | 0.0253
|  |  |  | @ Cl=0.4, Cd= | 0.0253
|  |  |  | @ Cl=0.6, Cd= | 0.0253
alpha (deg) | Cl | Cd | Cm | Cl/Cd
-20 | -0.3712 | 0.18021 | -0.0854 | -2.0598
-19 | -0.7811 | 0.07597 | -0.1283 | -10.2817
-18.5 | -0.8071 | 0.06681 | -0.1312 | -12.0805
-18 | -0.824 | 0.05973 | -0.1323 | -13.7954
-17.5 | -0.8336 | 0.05385 | -0.1321 | -15.48
-17 | -0.8397 | 0.04891 | -0.131 | -17.1683
-16.5 | -0.8352 | 0.04476 | -0.1296 | -18.6595
-16 | -0.8192 | 0.04179 | -0.1283 | -19.6028
-15.5 | -0.8036 | 0.03922 | -0.1267 | -20.4895
-15 | -0.7841 | 0.03685 | -0.1249 | -21.2782
-14.5 | -0.7616 | 0.0347 | -0.1231 | -21.9481
-14 | -0.7358 | 0.03266 | -0.1215 | -22.5291
-13.5 | -0.7091 | 0.03104 | -0.1198 | -22.8447
-13 | -0.6791 | 0.02958 | -0.1181 | -22.9581
-12.5 | -0.651 | 0.02792 | -0.1161 | -23.3166
-12 | -0.6195 | 0.02674 | -0.1143 | -23.1675
-11.5 | -0.5904 | 0.02543 | -0.1121 | -23.2167
-11 | -0.557 | 0.0244 | -0.1104 | -22.8279
-10.5 | -0.5274 | 0.02319 | -0.108 | -22.7426
-10 | -0.4918 | 0.02239 | -0.1062 | -21.9652
-9.5 | -0.462 | 0.02134 | -0.1036 | -21.6495
-9 | -0.4282 | 0.02054 | -0.1014 | -20.8471
-8.5 | -0.3944 | 0.01978 | -0.099 | -19.9393
-8 | -0.3628 | 0.019 | -0.0962 | -19.0947
-7.5 | -0.3369 | 0.0181 | -0.0925 | -18.6133
-7 | -0.318 | 0.01725 | -0.0876 | -18.4348
-6.5 | -0.313 | 0.0163 | -0.0804 | -19.2025
-6 | -0.33 | 0.0155 | -0.0687 | -21.2903
-4 | -0.5158 | 0.01671 | 0.0106 | -30.8677
-2 | -0.0596 | 0.02411 | -0.033 | -2.472
-1.5 | -0.1612 | 0.02567 | -0.0017 | -6.2797
-1 | -0.2144 | 0.02625 | 0.0196 | -8.1676
-0.5 | -0.13 | 0.02666 | 0.0137 | -4.8762
0.5 | -0.0366 | 0.0253 | 0.0162 | -1.4466

## 29. Re 500k Mach 0.25 (1)
BIGFOIL.COM POLAR EXPORT
NACA67-119
NACA67-119 |  |  |  | Cl Max: | 1.306 | at alpha= | 12.5 | deg
JavaFoil+Calcfoil stall+Eppler ext transition |  |  |  | L/D Max: | 79.404 | at alpha= | 5 | deg
Re: | 500000 |  |  | Cd Min: | 0.00798 | at alpha= | 0 | deg
Mach: | 0.25 |  |  | Cl=0 at alpha= | -0.90476 | deg
|  |  |  | @ Cl=0.1, Cd= | 0.0080067
|  |  |  | @ Cl=0.4, Cd= | 0.0083542
|  |  |  | @ Cl=0.6, Cd= | 0.0087849
alpha (deg) | Cl | Cd | Cm | Cl/Cd
-17 | -0.887 | 0.15163 | 0.013 | -5.847
-16.5 | -0.92 | 0.14228 | 0.013 | -6.464
-16 | -0.947 | 0.13416 | 0.012 | -7.061
-15.5 | -0.97 | 0.12497 | 0.012 | -7.759
-15 | -0.988 | 0.11725 | 0.012 | -8.427
-14.5 | -1 | 0.11013 | 0.011 | -9.083
-14 | -1.007 | 0.10303 | 0.01 | -9.777
-13.5 | -1.009 | 0.09687 | 0.01 | -10.415
-13 | -1.005 | 0.09033 | 0.009 | -11.125
-12.5 | -1.006 | 0.08017 | 0.01 | -12.548
-12 | -1.156 | 0.02837 | 0.014 | -40.739
-11.5 | -1.141 | 0.02533 | 0.012 | -45.055
-11 | -1.113 | 0.02405 | 0.011 | -46.273
-10.5 | -1.079 | 0.02284 | 0.009 | -47.257
-10 | -1.041 | 0.02172 | 0.008 | -47.927
-9.5 | -1 | 0.02066 | 0.006 | -48.391
-9 | -0.955 | 0.01973 | 0.005 | -48.38
-8.5 | -0.907 | 0.01879 | 0.003 | -48.267
-8 | -0.856 | 0.01799 | 0.002 | -47.588
-7.5 | -0.804 | 0.01724 | 0 | -46.608
-7 | -0.749 | 0.01658 | -0.002 | -45.158
-6.5 | -0.692 | 0.01598 | -0.003 | -43.333
-6 | -0.634 | 0.0154 | -0.005 | -41.191
-5.5 | -0.575 | 0.01489 | -0.006 | -38.631
-5 | -0.515 | 0.0144 | -0.008 | -35.754
-4.5 | -0.446 | 0.00882 | -0.009 | -50.536
-4 | -0.385 | 0.00867 | -0.011 | -44.382
-3.5 | -0.323 | 0.00856 | -0.012 | -37.737
-3 | -0.261 | 0.00844 | -0.014 | -30.922
-2.5 | -0.199 | 0.00835 | -0.015 | -23.813
-2 | -0.137 | 0.00826 | -0.017 | -16.553
-1.5 | -0.075 | 0.0082 | -0.018 | -9.086
-1 | -0.012 | 0.00813 | -0.02 | -1.459
-0.5 | 0.051 | 0.0081 | -0.021 | 6.28
0 | 0.114 | 0.00798 | -0.023 | 14.288
0.5 | 0.177 | 0.00806 | -0.025 | 21.931
1 | 0.239 | 0.00815 | -0.026 | 29.369
1.5 | 0.302 | 0.00821 | -0.028 | 36.776
2 | 0.365 | 0.00829 | -0.029 | 43.991
2.5 | 0.425 | 0.0084 | -0.031 | 50.643
3 | 0.487 | 0.00852 | -0.032 | 57.2
3.5 | 0.548 | 0.00864 | -0.034 | 63.446
4 | 0.609 | 0.00881 | -0.035 | 69.178
4.5 | 0.67 | 0.00897 | -0.037 | 74.639
5 | 0.729 | 0.00918 | -0.039 | 79.404
5.5 | 0.8 | 0.01631 | -0.041 | 49.05
6 | 0.859 | 0.01699 | -0.042 | 50.553
6.5 | 0.916 | 0.01764 | -0.044 | 51.886
7 | 0.969 | 0.01836 | -0.045 | 52.79
7.5 | 1.021 | 0.01912 | -0.047 | 53.393
8 | 1.07 | 0.01994 | -0.048 | 53.64
8.5 | 1.115 | 0.02067 | -0.05 | 53.933
9 | 1.157 | 0.02154 | -0.051 | 53.707
9.5 | 1.195 | 0.02249 | -0.053 | 53.136
10 | 1.228 | 0.02367 | -0.054 | 51.891
10.5 | 1.256 | 0.02554 | -0.056 | 49.176
11 | 1.279 | 0.02698 | -0.057 | 47.4
11.5 | 1.295 | 0.02828 | -0.059 | 45.808
12 | 1.305 | 0.02996 | -0.06 | 43.551
12.5 | 1.306 | 0.03246 | -0.061 | 40.22
13 | 1.14 | 0.07707 | -0.047 | 14.792
13.5 | 1.113 | 0.09087 | -0.043 | 12.243
14 | 1.087 | 0.10406 | -0.038 | 10.448
14.5 | 1.068 | 0.11142 | -0.037 | 9.587
15 | 1.044 | 0.12059 | -0.036 | 8.658
15.5 | 1.015 | 0.12921 | -0.036 | 7.858
16 | 0.982 | 0.13974 | -0.036 | 7.031
16.5 | 0.945 | 0.14382 | -0.036 | 6.568
17 | 0.903 | 0.15404 | -0.035 | 5.859
17.5 | 0.856 | 0.16682 | -0.035 | 5.133

## 30. Re 500k Mach 0.25 (2)
BIGFOIL.COM POLAR EXPORT
NACA67-119
NACA67-119 |  |  |  | Cl Max: | 0.8868 | at alpha= | 17 | deg
XFOIL ncrit=9 |  |  |  | L/D Max: | 32.29 | at alpha= | 6 | deg
Re: | 500000 |  |  | Cd Min: | 0.19183 | at alpha= | 20 | deg
Mach: | 0.25 |  |  | Cl=0 at alpha= | 1.2417 | deg
|  |  |  | @ Cl=0.1, Cd= | 0.024201
|  |  |  | @ Cl=0.4, Cd= | 0.016325
|  |  |  | @ Cl=0.6, Cd= | 0.19183
alpha (deg) | Cl | Cd | Cm | Cl/Cd
-20 | -0.3661 | 0.18451 | -0.087 | -1.9842
-19.5 | -0.3507 | 0.17925 | -0.0898 | -1.9565
-19 | -0.3697 | 0.16585 | -0.0963 | -2.2291
-18.5 | -0.5528 | 0.11165 | -0.1161 | -4.9512
-18 | -0.6275 | 0.0907 | -0.128 | -6.9184
-17.5 | -0.6705 | 0.07739 | -0.1347 | -8.6639
-17 | -0.7135 | 0.06577 | -0.1391 | -10.8484
-16.5 | -0.7431 | 0.05722 | -0.1403 | -12.9867
-16 | -0.7559 | 0.05093 | -0.1397 | -14.8419
-15.5 | -0.7539 | 0.04665 | -0.1384 | -16.1608
-15 | -0.7487 | 0.04266 | -0.1366 | -17.5504
-14.5 | -0.7372 | 0.0393 | -0.1344 | -18.7583
-14 | -0.7217 | 0.03645 | -0.1319 | -19.7997
-13.5 | -0.6981 | 0.03406 | -0.1299 | -20.4962
-13 | -0.6709 | 0.03213 | -0.1278 | -20.8808
-12.5 | -0.6415 | 0.03047 | -0.1255 | -21.0535
-12 | -0.6119 | 0.02875 | -0.1234 | -21.2835
-11.5 | -0.5785 | 0.02745 | -0.1214 | -21.0747
-11 | -0.5487 | 0.02597 | -0.119 | -21.1282
-10.5 | -0.5136 | 0.02491 | -0.117 | -20.6182
-10 | -0.4852 | 0.02359 | -0.114 | -20.568
-9.5 | -0.4529 | 0.02253 | -0.1114 | -20.1021
-9 | -0.4175 | 0.02171 | -0.1091 | -19.2308
-8.5 | -0.3853 | 0.0208 | -0.1062 | -18.524
-8 | -0.3521 | 0.02002 | -0.1033 | -17.5874
-7.5 | -0.3244 | 0.01927 | -0.0995 | -16.8345
-7 | -0.3034 | 0.01833 | -0.0948 | -16.5521
-6.5 | -0.2947 | 0.01745 | -0.088 | -16.8883
-6 | -0.3061 | 0.0166 | -0.0773 | -18.4398
-5 | -0.4319 | 0.01739 | -0.0338 | -24.8361
-4 | -0.6098 | 0.01755 | 0.0237 | -34.7464
-3.5 | -0.5725 | 0.01794 | 0.029 | -31.9119
-3 | -0.5329 | 0.01877 | 0.0327 | -28.391
-2.5 | -0.4363 | 0.01981 | 0.0258 | -22.0242
-1.5 | -0.0996 | 0.02703 | -0.0149 | -3.6848
0.5 | -0.1139 | 0.02575 | 0.0312 | -4.4233
1 | -0.0364 | 0.02546 | 0.027 | -1.4297
1.5 | 0.0389 | 0.02513 | 0.0232 | 1.548
3.5 | 0.3283 | 0.02073 | 0.0122 | 15.837
5.5 | 0.3934 | 0.01646 | 0.0424 | 23.9004
6 | 0.4766 | 0.01476 | 0.0389 | 32.29
6.5 | 0.4637 | 0.01577 | 0.0505 | 29.4039
7 | 0.4542 | 0.01732 | 0.0603 | 26.224
7.5 | 0.4606 | 0.01888 | 0.0671 | 24.3962
8 | 0.478 | 0.02012 | 0.0722 | 23.7575
8.5 | 0.5011 | 0.02142 | 0.0762 | 23.394
9 | 0.5296 | 0.02265 | 0.0794 | 23.3819
9.5 | 0.56 | 0.02388 | 0.0822 | 23.4506
10 | 0.5933 | 0.02503 | 0.0845 | 23.7036
10.5 | 0.6241 | 0.02637 | 0.087 | 23.667
11 | 0.6519 | 0.02797 | 0.0896 | 23.3071
11.5 | 0.6861 | 0.02931 | 0.0913 | 23.4084
12 | 0.7123 | 0.03121 | 0.0937 | 22.8228
12.5 | 0.7438 | 0.03276 | 0.0956 | 22.7045
13 | 0.7682 | 0.03482 | 0.0979 | 22.062
13.5 | 0.7963 | 0.03675 | 0.0997 | 21.668
14 | 0.8183 | 0.03925 | 0.1017 | 20.8484
14.5 | 0.8407 | 0.04185 | 0.1034 | 20.0884
15 | 0.8597 | 0.04481 | 0.1049 | 19.1854
15.5 | 0.8725 | 0.04853 | 0.1063 | 17.9786
16 | 0.881 | 0.05262 | 0.1076 | 16.7427
16.5 | 0.8867 | 0.05719 | 0.1082 | 15.5045
17 | 0.8868 | 0.0627 | 0.1082 | 14.1435
17.5 | 0.8721 | 0.07044 | 0.1069 | 12.3807
18 | 0.851 | 0.0794 | 0.1043 | 10.7179
18.5 | 0.8215 | 0.09033 | 0.0998 | 9.0944
19 | 0.7848 | 0.10353 | 0.0928 | 7.5804
20 | 0.4814 | 0.19183 | 0.0536 | 2.5095

## 31. Re 500k Mach 0.50 (1)
BIGFOIL.COM POLAR EXPORT
NACA67-119
NACA67-119 |  |  |  | Cl Max: | 1.178 | at alpha= | 20 | deg
JavaFoil+Calcfoil stall+Eppler ext transition |  |  |  | L/D Max: | 74.811 | at alpha= | 4.5 | deg
Re: | 500000 |  |  | Cd Min: | 0.00868 | at alpha= | 0 | deg
Mach: | 0.5 |  |  | Cl=0 at alpha= | -0.90714 | deg
|  |  |  | @ Cl=0.1, Cd= | 0.0086993
|  |  |  | @ Cl=0.4, Cd= | 0.00898
|  |  |  | @ Cl=0.6, Cd= | 0.0094421
alpha (deg) | Cl | Cd | Cm | Cl/Cd
-20 | -1.081 | 0.23058 | 0.025 | -4.689
-19.5 | -1.054 | 0.22152 | 0.024 | -4.758
-19 | -1.024 | 0.21966 | 0.022 | -4.661
-18.5 | -0.996 | 0.21434 | 0.021 | -4.646
-18 | -0.968 | 0.21334 | 0.02 | -4.54
-17.5 | -0.941 | 0.20785 | 0.019 | -4.527
-17 | -0.913 | 0.19864 | 0.018 | -4.598
-16.5 | -0.883 | 0.19098 | 0.016 | -4.625
-16 | -0.856 | 0.18595 | 0.015 | -4.601
-15.5 | -0.828 | 0.17317 | 0.014 | -4.781
-15 | -0.8 | 0.17623 | 0.013 | -4.54
-14.5 | -0.772 | 0.16473 | 0.012 | -4.685
-14 | -0.743 | 0.15412 | 0.011 | -4.819
-13.5 | -0.715 | 0.15782 | 0.01 | -4.529
-13 | -0.687 | 0.14898 | 0.009 | -4.61
-12.5 | -0.659 | 0.14159 | 0.008 | -4.654
-12 | -0.63 | 0.13264 | 0.007 | -4.749
-11.5 | -0.602 | 0.12965 | 0.006 | -4.64
-11 | -0.574 | 0.11923 | 0.005 | -4.811
-10.5 | -0.545 | 0.1067 | 0.004 | -5.104
-10 | -0.517 | 0.10304 | 0.004 | -5.014
-9.5 | -0.712 | 0.07242 | 0.003 | -9.828
-9 | -0.771 | 0.06275 | 0.003 | -12.29
-8.5 | -0.921 | 0.02361 | 0.003 | -39.011
-8 | -0.897 | 0.02219 | 0.002 | -40.437
-7.5 | -0.859 | 0.02066 | 0 | -41.583
-7 | -0.811 | 0.01956 | -0.002 | -41.459
-6.5 | -0.756 | 0.01853 | -0.003 | -40.824
-6 | -0.697 | 0.01769 | -0.005 | -39.427
-5.5 | -0.635 | 0.01694 | -0.007 | -37.492
-5 | -0.57 | 0.01625 | -0.009 | -35.098
-4.5 | -0.503 | 0.01561 | -0.01 | -32.235
-4 | -0.428 | 0.00941 | -0.012 | -45.469
-3.5 | -0.36 | 0.00922 | -0.014 | -38.999
-3 | -0.291 | 0.0091 | -0.015 | -31.949
-2.5 | -0.222 | 0.00898 | -0.017 | -24.694
-2 | -0.152 | 0.00889 | -0.019 | -17.148
-1.5 | -0.083 | 0.00882 | -0.02 | -9.421
-1 | -0.013 | 0.00878 | -0.022 | -1.505
-0.5 | 0.057 | 0.00873 | -0.024 | 6.496
0 | 0.127 | 0.00868 | -0.025 | 14.619
0.5 | 0.197 | 0.00872 | -0.027 | 22.581
1 | 0.267 | 0.0088 | -0.029 | 30.286
1.5 | 0.337 | 0.00889 | -0.031 | 37.845
2 | 0.407 | 0.00899 | -0.032 | 45.204
2.5 | 0.474 | 0.00912 | -0.034 | 51.98
3 | 0.542 | 0.00928 | -0.036 | 58.453
3.5 | 0.61 | 0.00947 | -0.038 | 64.411
4 | 0.677 | 0.0097 | -0.039 | 69.781
4.5 | 0.743 | 0.00993 | -0.041 | 74.811
5 | 0.819 | 0.01816 | -0.043 | 45.114
5.5 | 0.882 | 0.01899 | -0.045 | 46.461
6 | 0.943 | 0.01997 | -0.047 | 47.235
6.5 | 1 | 0.02096 | -0.049 | 47.715
7 | 1.048 | 0.02212 | -0.05 | 47.381
7.5 | 1.086 | 0.02331 | -0.052 | 46.573
8 | 1.108 | 0.02457 | -0.054 | 45.106
8.5 | 1.104 | 0.02554 | -0.055 | 43.218
9 | 0.884 | 0.06256 | -0.036 | 14.134
9.5 | 0.591 | 0.07836 | -0.027 | 7.539
10 | 0.618 | 0.10091 | -0.025 | 6.122
10.5 | 0.646 | 0.1139 | -0.026 | 5.671
11 | 0.675 | 0.11941 | -0.029 | 5.649
11.5 | 0.702 | 0.13176 | -0.029 | 5.33
12 | 0.73 | 0.13712 | -0.031 | 5.325
12.5 | 0.759 | 0.13716 | -0.034 | 5.537
13 | 0.787 | 0.14579 | -0.035 | 5.399
13.5 | 0.815 | 0.15465 | -0.036 | 5.267
14 | 0.842 | 0.15993 | -0.037 | 5.267
14.5 | 0.872 | 0.1726 | -0.04 | 5.051
15 | 0.899 | 0.17608 | -0.041 | 5.107
15.5 | 0.927 | 0.1847 | -0.042 | 5.018
16 | 0.955 | 0.18321 | -0.043 | 5.21
16.5 | 0.985 | 0.19356 | -0.046 | 5.088
17 | 1.012 | 0.19975 | -0.047 | 5.064
17.5 | 1.039 | 0.20241 | -0.048 | 5.133
18 | 1.067 | 0.20778 | -0.049 | 5.133
18.5 | 1.097 | 0.21554 | -0.052 | 5.089
19 | 1.124 | 0.22296 | -0.053 | 5.04
19.5 | 1.151 | 0.22773 | -0.054 | 5.053
20 | 1.178 | 0.23256 | -0.055 | 5.064

## 32. Re 500k Mach 0.50 (2)
BIGFOIL.COM POLAR EXPORT
NACA67-119
NACA67-119 |  |  |  | Cl Max: | 0.6709 | at alpha= | 12.5 | deg
XFOIL ncrit=9 |  |  |  | L/D Max: | 22.1382 | at alpha= | 5.5 | deg
Re: | 500000 |  |  | Cd Min: | 0.16787 | at alpha= | 17.5 | deg
Mach: | 0.5 |  |  | Cl=0 at alpha= | 0.84721 | deg
|  |  |  | @ Cl=0.1, Cd= | 0.029673
|  |  |  | @ Cl=0.4, Cd= | 0.022851
|  |  |  | @ Cl=0.6, Cd= | 0.16787
alpha (deg) | Cl | Cd | Cm | Cl/Cd
0.5 | -0.0784 | 0.03014 | 0.0249 | -2.6012
1 | 0.0345 | 0.03018 | 0.015 | 1.1431
2 | 0.1468 | 0.02931 | 0.0176 | 5.0085
2.5 | 0.2434 | 0.02814 | 0.0121 | 8.6496
3.5 | 0.2193 | 0.02522 | 0.0416 | 8.6955
4.5 | 0.2664 | 0.02193 | 0.0572 | 12.1477
5 | 0.3114 | 0.02031 | 0.0613 | 15.3323
5.5 | 0.4038 | 0.01824 | 0.0585 | 22.1382
6 | 0.4095 | 0.0189 | 0.069 | 21.6667
7 | 0.3937 | 0.02232 | 0.09 | 17.6389
8 | 0.4313 | 0.02549 | 0.101 | 16.9204
8.5 | 0.4614 | 0.02698 | 0.1048 | 17.1016
9 | 0.4927 | 0.02862 | 0.1083 | 17.2152
9.5 | 0.5245 | 0.03026 | 0.1119 | 17.3331
10 | 0.5532 | 0.03222 | 0.1158 | 17.1695
10.5 | 0.5815 | 0.03441 | 0.1193 | 16.8992
11 | 0.6127 | 0.03668 | 0.1226 | 16.7039
11.5 | 0.6395 | 0.03943 | 0.1257 | 16.2186
12 | 0.6614 | 0.04275 | 0.1286 | 15.4713
12.5 | 0.6709 | 0.04733 | 0.1313 | 14.1749
13 | 0.6669 | 0.0533 | 0.133 | 12.5122
13.5 | 0.6543 | 0.06053 | 0.1328 | 10.8095
14 | 0.6247 | 0.0704 | 0.1301 | 8.8736
14.5 | 0.5849 | 0.08297 | 0.1237 | 7.0495
15 | 0.5443 | 0.09736 | 0.1149 | 5.5906
15.5 | 0.4883 | 0.1158 | 0.1039 | 4.2168
16 | 0.4517 | 0.13213 | 0.0955 | 3.4186
16.5 | 0.4496 | 0.14179 | 0.0905 | 3.1709
17 | 0.4298 | 0.15685 | 0.0836 | 2.7402
17.5 | 0.4301 | 0.16787 | 0.0784 | 2.5621

## 33. Re 750k Mach 0.00 (1)
BIGFOIL.COM POLAR EXPORT
NACA67-119
NACA67-119 |  |  |  | Cl Max: | 1.406 | at alpha= | 14.5 | deg
JavaFoil+Calcfoil stall+Eppler ext transition |  |  |  | L/D Max: | 98.453 | at alpha= | 5 | deg
Re: | 750000 |  |  | Cd Min: | 0.0064 | at alpha= | 0 | deg
Mach: | 0 |  |  | Cl=0 at alpha= | -0.90323 | deg
|  |  |  | @ Cl=0.1, Cd= | 0.0064174
|  |  |  | @ Cl=0.4, Cd= | 0.0066602
|  |  |  | @ Cl=0.6, Cd= | 0.0069766
alpha (deg) | Cl | Cd | Cm | Cl/Cd
-19 | -1.076 | 0.15736 | 0.018 | -6.836
-18.5 | -1.087 | 0.14938 | 0.017 | -7.276
-18 | -1.096 | 0.14259 | 0.017 | -7.688
-17.5 | -1.105 | 0.13462 | 0.017 | -8.205
-17 | -1.11 | 0.12652 | 0.016 | -8.773
-16.5 | -1.115 | 0.11933 | 0.016 | -9.34
-16 | -1.118 | 0.11082 | 0.016 | -10.086
-15.5 | -1.125 | 0.09844 | 0.016 | -11.431
-15 | -1.118 | 0.09392 | 0.015 | -11.903
-14.5 | -1.188 | 0.05459 | 0.018 | -21.757
-14 | -1.268 | 0.02907 | 0.019 | -43.633
-13.5 | -1.257 | 0.02647 | 0.018 | -47.492
-13 | -1.238 | 0.02482 | 0.016 | -49.865
-12.5 | -1.214 | 0.02349 | 0.015 | -51.677
-12 | -1.186 | 0.02241 | 0.013 | -52.902
-11.5 | -1.151 | 0.02148 | 0.012 | -53.602
-11 | -1.114 | 0.02048 | 0.011 | -54.387
-10.5 | -1.074 | 0.01956 | 0.009 | -54.886
-10 | -1.031 | 0.0187 | 0.008 | -55.131
-9.5 | -0.986 | 0.01792 | 0.006 | -54.996
-9 | -0.938 | 0.01714 | 0.005 | -54.732
-8.5 | -0.889 | 0.01634 | 0.003 | -54.403
-8 | -0.837 | 0.01573 | 0.002 | -53.237
-7.5 | -0.784 | 0.01512 | 0 | -51.875
-7 | -0.73 | 0.01458 | -0.002 | -50.053
-6.5 | -0.674 | 0.01405 | -0.003 | -47.963
-6 | -0.617 | 0.0136 | -0.005 | -45.366
-5.5 | -0.559 | 0.01314 | -0.006 | -42.524
-5 | -0.5 | 0.01273 | -0.008 | -39.293
-4.5 | -0.436 | 0.007 | -0.009 | -62.38
-4 | -0.377 | 0.00688 | -0.011 | -54.714
-3.5 | -0.316 | 0.00678 | -0.012 | -46.632
-3 | -0.256 | 0.00671 | -0.014 | -38.131
-2.5 | -0.195 | 0.00666 | -0.015 | -29.276
-2 | -0.134 | 0.00659 | -0.017 | -20.317
-1.5 | -0.073 | 0.00655 | -0.018 | -11.146
-1 | -0.012 | 0.00651 | -0.02 | -1.784
-0.5 | 0.05 | 0.00649 | -0.021 | 7.675
0 | 0.112 | 0.0064 | -0.023 | 17.433
0.5 | 0.173 | 0.00645 | -0.024 | 26.81
1 | 0.234 | 0.0065 | -0.026 | 36.06
1.5 | 0.296 | 0.00657 | -0.027 | 44.964
2 | 0.357 | 0.00661 | -0.029 | 54.042
2.5 | 0.417 | 0.00668 | -0.031 | 62.387
3 | 0.477 | 0.00677 | -0.032 | 70.532
3.5 | 0.537 | 0.00686 | -0.034 | 78.283
4 | 0.597 | 0.00697 | -0.035 | 85.68
4.5 | 0.656 | 0.0071 | -0.037 | 92.407
5 | 0.714 | 0.00726 | -0.038 | 98.453
5.5 | 0.778 | 0.01438 | -0.04 | 54.086
6 | 0.835 | 0.01493 | -0.041 | 55.934
6.5 | 0.891 | 0.01553 | -0.043 | 57.401
7 | 0.945 | 0.01612 | -0.044 | 58.615
7.5 | 0.997 | 0.01673 | -0.046 | 59.577
8 | 1.047 | 0.01739 | -0.047 | 60.186
8.5 | 1.094 | 0.01799 | -0.049 | 60.83
9 | 1.139 | 0.01874 | -0.05 | 60.787
9.5 | 1.181 | 0.01956 | -0.052 | 60.403
10 | 1.221 | 0.02037 | -0.053 | 59.936
10.5 | 1.257 | 0.02123 | -0.055 | 59.217
11 | 1.29 | 0.02218 | -0.056 | 58.15
11.5 | 1.319 | 0.02378 | -0.057 | 55.444
12 | 1.344 | 0.02495 | -0.059 | 53.847
12.5 | 1.365 | 0.02611 | -0.06 | 52.282
13 | 1.382 | 0.02747 | -0.061 | 50.315
13.5 | 1.395 | 0.02902 | -0.063 | 48.072
14 | 1.403 | 0.03094 | -0.064 | 45.327
14.5 | 1.406 | 0.03311 | -0.065 | 42.459
15 | 1.403 | 0.0362 | -0.066 | 38.764
15.5 | 1.362 | 0.0466 | -0.064 | 29.231
16 | 1.23 | 0.09801 | -0.051 | 12.55
16.5 | 1.208 | 0.11273 | -0.048 | 10.714
17 | 1.191 | 0.12465 | -0.046 | 9.559
17.5 | 1.18 | 0.13137 | -0.046 | 8.985
18 | 1.165 | 0.14087 | -0.046 | 8.269
18.5 | 1.148 | 0.14922 | -0.045 | 7.694
19 | 1.13 | 0.16 | -0.044 | 7.063
19.5 | 1.114 | 0.16601 | -0.045 | 6.713

## 34. Re 750k Mach 0.00 (2)
BIGFOIL.COM POLAR EXPORT
NACA67-119
NACA67-119 |  |  |  | Cl Max: | 1.0457 | at alpha= | 19.5 | deg
XFOIL ncrit=9 |  |  |  | L/D Max: | 48.4057 | at alpha= | 5 | deg
Re: | 750000 |  |  | Cd Min: | 0.07456 | at alpha= | 20 | deg
Mach: | 0 |  |  | Cl=0 at alpha= | 0.93603 | deg
|  |  |  | @ Cl=0.1, Cd= | 0.015221
|  |  |  | @ Cl=0.4, Cd= | 0.012131
|  |  |  | @ Cl=0.6, Cd= | 0.020099
alpha (deg) | Cl | Cd | Cm | Cl/Cd
-20 | -0.9054 | 0.07156 | -0.1218 | -12.6523
-19.5 | -0.9127 | 0.06494 | -0.1238 | -14.0545
-19 | -0.9141 | 0.05931 | -0.1251 | -15.4122
-18.5 | -0.9138 | 0.0542 | -0.1256 | -16.8598
-18 | -0.9088 | 0.0499 | -0.1255 | -18.2124
-17.5 | -0.9016 | 0.04596 | -0.1249 | -19.6171
-17 | -0.8886 | 0.04273 | -0.1242 | -20.7957
-16.5 | -0.8819 | 0.03917 | -0.1224 | -22.5147
-16 | -0.8663 | 0.0365 | -0.1208 | -23.7342
-15.5 | -0.8452 | 0.03436 | -0.1195 | -24.5984
-15 | -0.8233 | 0.03227 | -0.1178 | -25.5129
-14.5 | -0.7988 | 0.03045 | -0.116 | -26.2332
-14 | -0.7792 | 0.02841 | -0.1136 | -27.427
-13.5 | -0.7494 | 0.02706 | -0.112 | -27.694
-13 | -0.718 | 0.02585 | -0.1104 | -27.7756
-12.5 | -0.6931 | 0.02433 | -0.1079 | -28.4875
-12 | -0.6592 | 0.02329 | -0.1064 | -28.304
-11.5 | -0.6302 | 0.02202 | -0.1041 | -28.6194
-11 | -0.5932 | 0.02121 | -0.1027 | -27.9679
-10.5 | -0.5617 | 0.02014 | -0.1004 | -27.8898
-10 | -0.5242 | 0.01939 | -0.0989 | -27.0346
-9.5 | -0.4895 | 0.01851 | -0.0968 | -26.4452
-9 | -0.4516 | 0.01783 | -0.0952 | -25.3281
-8.5 | -0.4144 | 0.01716 | -0.0933 | -24.1492
-8 | -0.3785 | 0.01652 | -0.0911 | -22.9116
-7.5 | -0.3467 | 0.01577 | -0.0883 | -21.9848
-7 | -0.3188 | 0.01489 | -0.0848 | -21.4103
-6.5 | -0.2961 | 0.01394 | -0.0803 | -21.241
-6 | -0.2855 | 0.01283 | -0.0736 | -22.2525
-5.5 | -0.293 | 0.01154 | -0.0632 | -25.3899
-5 | -0.3278 | 0.0101 | -0.0468 | -32.4554
-4.5 | -0.362 | 0.00956 | -0.0288 | -37.8661
-4 | -0.3748 | 0.01039 | -0.0149 | -36.0731
-3.5 | -0.3632 | 0.01107 | -0.0064 | -32.8094
-3 | -0.3193 | 0.01143 | -0.0043 | -27.9353
-2.5 | -0.271 | 0.01192 | -0.0029 | -22.7349
-2 | -0.1948 | 0.01288 | -0.0069 | -15.1242
-1.5 | -0.1105 | 0.01422 | -0.0123 | -7.7707
-1 | -0.0169 | 0.01523 | -0.0199 | -1.1097
-0.5 | 0.052 | 0.01555 | -0.023 | 3.3441
0 | -0.1173 | 0.01684 | 0.0212 | -6.9656
0.5 | -0.0593 | 0.0166 | 0.0202 | -3.5723
1 | 0.0087 | 0.0161 | 0.0173 | 0.54037
1.5 | 0.0854 | 0.01536 | 0.0129 | 5.5599
2 | 0.185 | 0.01441 | 0.0037 | 12.8383
2.5 | 0.3231 | 0.01299 | -0.0131 | 24.873
3 | 0.426 | 0.01184 | -0.0228 | 35.9797
3.5 | 0.4542 | 0.01109 | -0.0174 | 40.9558
4 | 0.4728 | 0.0103 | -0.01 | 45.9029
4.5 | 0.4644 | 0.00983 | 0.0027 | 47.2431
5 | 0.4797 | 0.00991 | 0.0104 | 48.4057
5.5 | 0.4908 | 0.01027 | 0.0189 | 47.7897
6 | 0.4623 | 0.0119 | 0.0337 | 38.8487
6.5 | 0.4525 | 0.01353 | 0.0441 | 33.4442
7.5 | 0.4812 | 0.01613 | 0.0556 | 29.8326
8 | 0.5079 | 0.01723 | 0.0591 | 29.4777
8.5 | 0.5366 | 0.0182 | 0.0621 | 29.4835
9 | 0.5679 | 0.01919 | 0.0647 | 29.5935
9.5 | 0.6018 | 0.02015 | 0.0669 | 29.866
10 | 0.6378 | 0.02103 | 0.0687 | 30.3281
10.5 | 0.6726 | 0.022 | 0.0705 | 30.5727
11 | 0.7057 | 0.02311 | 0.0724 | 30.5366
11.5 | 0.7397 | 0.02418 | 0.074 | 30.5914
12 | 0.7722 | 0.02538 | 0.0757 | 30.4255
12.5 | 0.8022 | 0.02677 | 0.0776 | 29.9664
13 | 0.835 | 0.02802 | 0.079 | 29.8001
13.5 | 0.859 | 0.02976 | 0.0813 | 28.8642
14 | 0.8903 | 0.03115 | 0.0827 | 28.5811
14.5 | 0.9159 | 0.03296 | 0.0844 | 27.7882
15 | 0.9386 | 0.03504 | 0.0862 | 26.7865
15.5 | 0.9659 | 0.03689 | 0.0872 | 26.1832
16 | 0.9794 | 0.03984 | 0.0891 | 24.5833
16.5 | 1.0016 | 0.04216 | 0.0903 | 23.7571
17 | 1.0179 | 0.04509 | 0.0914 | 22.5749
17.5 | 1.0224 | 0.04925 | 0.0926 | 20.7594
18 | 1.0333 | 0.05304 | 0.0931 | 19.4815
18.5 | 1.0402 | 0.05733 | 0.0934 | 18.1441
19 | 1.0456 | 0.06211 | 0.093 | 16.8346
19.5 | 1.0457 | 0.06759 | 0.0921 | 15.4712
20 | 1.0362 | 0.07456 | 0.0905 | 13.8975

## 35. Re 750k Mach 0.10 (1)
BIGFOIL.COM POLAR EXPORT
NACA67-119
NACA67-119 |  |  |  | Cl Max: | 1.39 | at alpha= | 14 | deg
JavaFoil+Calcfoil stall+Eppler ext transition |  |  |  | L/D Max: | 98.65 | at alpha= | 5 | deg
Re: | 750000 |  |  | Cd Min: | 0.00643 | at alpha= | 0 | deg
Mach: | 0.1 |  |  | Cl=0 at alpha= | -0.90323 | deg
|  |  |  | @ Cl=0.1, Cd= | 0.0064436
|  |  |  | @ Cl=0.4, Cd= | 0.006681
|  |  |  | @ Cl=0.6, Cd= | 0.007
alpha (deg) | Cl | Cd | Cm | Cl/Cd
-19 | -1.039 | 0.16129 | 0.018 | -6.442
-18.5 | -1.055 | 0.15299 | 0.017 | -6.893
-18 | -1.067 | 0.14396 | 0.017 | -7.41
-17.5 | -1.078 | 0.13763 | 0.016 | -7.83
-17 | -1.086 | 0.12898 | 0.016 | -8.42
-16.5 | -1.093 | 0.12223 | 0.015 | -8.94
-16 | -1.096 | 0.11531 | 0.015 | -9.502
-15.5 | -1.104 | 0.1038 | 0.015 | -10.634
-15 | -1.099 | 0.0991 | 0.014 | -11.089
-14.5 | -1.11 | 0.084 | 0.015 | -13.219
-14 | -1.252 | 0.03127 | 0.019 | -40.051
-13.5 | -1.25 | 0.02702 | 0.018 | -46.268
-13 | -1.233 | 0.02541 | 0.016 | -48.535
-12.5 | -1.211 | 0.02381 | 0.015 | -50.878
-12 | -1.185 | 0.02267 | 0.014 | -52.25
-11.5 | -1.151 | 0.02173 | 0.012 | -52.994
-11 | -1.115 | 0.02069 | 0.011 | -53.889
-10.5 | -1.075 | 0.01976 | 0.009 | -54.416
-10 | -1.033 | 0.01887 | 0.008 | -54.739
-9.5 | -0.988 | 0.01808 | 0.006 | -54.657
-9 | -0.941 | 0.01728 | 0.005 | -54.47
-8.5 | -0.892 | 0.01646 | 0.003 | -54.178
-8 | -0.841 | 0.01584 | 0.002 | -53.074
-7.5 | -0.788 | 0.01522 | 0 | -51.751
-7 | -0.733 | 0.01467 | -0.002 | -49.961
-6.5 | -0.677 | 0.01413 | -0.003 | -47.901
-6 | -0.62 | 0.01367 | -0.005 | -45.326
-5.5 | -0.562 | 0.01321 | -0.006 | -42.503
-5 | -0.502 | 0.0128 | -0.008 | -39.259
-4.5 | -0.439 | 0.00702 | -0.009 | -62.51
-4 | -0.378 | 0.00692 | -0.011 | -54.705
-3.5 | -0.318 | 0.00682 | -0.012 | -46.633
-3 | -0.257 | 0.00674 | -0.014 | -38.137
-2.5 | -0.196 | 0.00667 | -0.015 | -29.352
-2 | -0.135 | 0.00661 | -0.017 | -20.378
-1.5 | -0.073 | 0.00658 | -0.018 | -11.151
-1 | -0.012 | 0.00654 | -0.02 | -1.784
-0.5 | 0.05 | 0.0065 | -0.021 | 7.707
0 | 0.112 | 0.00643 | -0.023 | 17.446
0.5 | 0.174 | 0.00648 | -0.024 | 26.815
1 | 0.236 | 0.00653 | -0.026 | 36.088
1.5 | 0.297 | 0.0066 | -0.028 | 44.97
2 | 0.359 | 0.00664 | -0.029 | 54.07
2.5 | 0.419 | 0.0067 | -0.031 | 62.534
3 | 0.48 | 0.00678 | -0.032 | 70.694
3.5 | 0.54 | 0.00689 | -0.034 | 78.425
4 | 0.6 | 0.007 | -0.035 | 85.675
4.5 | 0.659 | 0.00714 | -0.037 | 92.349
5 | 0.718 | 0.00728 | -0.038 | 98.65
5.5 | 0.781 | 0.01448 | -0.04 | 53.966
6 | 0.839 | 0.01504 | -0.042 | 55.787
6.5 | 0.895 | 0.01563 | -0.043 | 57.279
7 | 0.949 | 0.01623 | -0.045 | 58.456
7.5 | 1.001 | 0.01686 | -0.046 | 59.369
8 | 1.051 | 0.01753 | -0.048 | 59.938
8.5 | 1.098 | 0.01814 | -0.049 | 60.532
9 | 1.143 | 0.01891 | -0.051 | 60.426
9.5 | 1.184 | 0.01975 | -0.052 | 59.96
10 | 1.223 | 0.02056 | -0.053 | 59.471
10.5 | 1.258 | 0.02146 | -0.055 | 58.635
11 | 1.29 | 0.02239 | -0.056 | 57.615
11.5 | 1.317 | 0.02409 | -0.058 | 54.686
12 | 1.341 | 0.02528 | -0.059 | 53.041
12.5 | 1.36 | 0.02653 | -0.06 | 51.264
13 | 1.375 | 0.02795 | -0.062 | 49.196
13.5 | 1.385 | 0.02958 | -0.063 | 46.839
14 | 1.39 | 0.03145 | -0.064 | 44.21
14.5 | 1.389 | 0.03428 | -0.065 | 40.516
15 | 1.375 | 0.03924 | -0.066 | 35.039
15.5 | 1.214 | 0.0943 | -0.051 | 12.874
16 | 1.193 | 0.10702 | -0.048 | 11.151
16.5 | 1.177 | 0.1177 | -0.047 | 10.001
17 | 1.161 | 0.12715 | -0.045 | 9.13
17.5 | 1.145 | 0.13572 | -0.045 | 8.436
18 | 1.126 | 0.14502 | -0.044 | 7.767
18.5 | 1.108 | 0.15279 | -0.044 | 7.251
19 | 1.088 | 0.16171 | -0.044 | 6.726

## 36. Re 750k Mach 0.10 (2)
BIGFOIL.COM POLAR EXPORT
NACA67-119
NACA67-119 |  |  |  | Cl Max: | 1.0314 | at alpha= | 19 | deg
XFOIL ncrit=9 |  |  |  | L/D Max: | 47.6324 | at alpha= | 5 | deg
Re: | 750000 |  |  | Cd Min: | 0.07899 | at alpha= | 20 | deg
Mach: | 0.1 |  |  | Cl=0 at alpha= | -0.88006 | deg
|  |  |  | @ Cl=0.1, Cd= | 0.015297
|  |  |  | @ Cl=0.4, Cd= | 0.012228
|  |  |  | @ Cl=0.6, Cd= | 0.020369
alpha (deg) | Cl | Cd | Cm | Cl/Cd
-20 | -0.8786 | 0.07649 | -0.1217 | -11.4865
-19.5 | -0.8901 | 0.06897 | -0.1244 | -12.9056
-19 | -0.8948 | 0.06266 | -0.1263 | -14.2802
-18.5 | -0.8978 | 0.05694 | -0.1272 | -15.7675
-18 | -0.8955 | 0.05214 | -0.1274 | -17.1749
-17.5 | -0.8907 | 0.04781 | -0.1271 | -18.63
-17 | -0.8803 | 0.0442 | -0.1263 | -19.9163
-16.5 | -0.8733 | 0.04054 | -0.1248 | -21.5417
-16 | -0.8604 | 0.03757 | -0.1231 | -22.9013
-15.5 | -0.8406 | 0.03523 | -0.1217 | -23.8603
-15 | -0.8199 | 0.033 | -0.1199 | -24.8455
-14.5 | -0.7958 | 0.03108 | -0.1181 | -25.6049
-14 | -0.7762 | 0.02897 | -0.1157 | -26.7932
-13.5 | -0.7476 | 0.02752 | -0.1139 | -27.1657
-13 | -0.717 | 0.02622 | -0.1122 | -27.3455
-12.5 | -0.6916 | 0.02468 | -0.1097 | -28.0227
-12 | -0.658 | 0.02358 | -0.1081 | -27.905
-11.5 | -0.6287 | 0.02231 | -0.1058 | -28.1802
-11 | -0.5923 | 0.02143 | -0.1042 | -27.6388
-10.5 | -0.56 | 0.02038 | -0.102 | -27.4779
-10 | -0.5234 | 0.01957 | -0.1003 | -26.745
-9.5 | -0.4882 | 0.01869 | -0.0982 | -26.1209
-9 | -0.4494 | 0.01803 | -0.0966 | -24.9251
-8.5 | -0.4131 | 0.0173 | -0.0946 | -23.8786
-8 | -0.3768 | 0.01669 | -0.0924 | -22.5764
-7.5 | -0.3442 | 0.01593 | -0.0897 | -21.607
-7 | -0.3163 | 0.01504 | -0.0861 | -21.0306
-6.5 | -0.2934 | 0.01409 | -0.0816 | -20.8233
-6 | -0.2821 | 0.01298 | -0.0749 | -21.7334
-5.5 | -0.289 | 0.01169 | -0.0646 | -24.722
-5 | -0.3224 | 0.01024 | -0.0485 | -31.4844
-4.5 | -0.3561 | 0.00962 | -0.0307 | -37.0166
-4 | -0.3775 | 0.01048 | -0.0151 | -36.021
-3.5 | -0.366 | 0.01115 | -0.0064 | -32.8251
-3 | -0.323 | 0.01148 | -0.004 | -28.1359
-2.5 | -0.2743 | 0.01196 | -0.0026 | -22.9348
-2 | -0.1941 | 0.01299 | -0.0073 | -14.9423
-1.5 | -0.1112 | 0.0143 | -0.0123 | -7.7762
-1 | -0.0166 | 0.01532 | -0.0201 | -1.0836
-0.5 | 0.0526 | 0.01565 | -0.0232 | 3.361
1 | 0.1103 | 0.01522 | -0.0029 | 7.247
1.5 | 0.1608 | 0.015 | -0.0022 | 10.72
2 | 0.1805 | 0.01451 | 0.0049 | 12.4397
2.5 | 0.3217 | 0.01309 | -0.0124 | 24.576
3 | 0.4298 | 0.0119 | -0.0231 | 36.1176
3.5 | 0.456 | 0.01117 | -0.0172 | 40.8236
4 | 0.466 | 0.01035 | -0.008 | 45.0242
4.5 | 0.4589 | 0.00995 | 0.0044 | 46.1206
5 | 0.4768 | 0.01001 | 0.0117 | 47.6324
5.5 | 0.4866 | 0.01041 | 0.0204 | 46.7435
6 | 0.4585 | 0.01207 | 0.0351 | 37.9867
6.5 | 0.4494 | 0.01371 | 0.0455 | 32.779
7 | 0.458 | 0.01513 | 0.0523 | 30.271
7.5 | 0.479 | 0.01632 | 0.0569 | 29.3505
8 | 0.5061 | 0.01741 | 0.0603 | 29.0695
8.5 | 0.5342 | 0.01844 | 0.0635 | 28.9696
9 | 0.5664 | 0.0194 | 0.066 | 29.1959
9.5 | 0.6004 | 0.02038 | 0.0682 | 29.4603
10 | 0.6363 | 0.02128 | 0.0701 | 29.9013
10.5 | 0.6718 | 0.02225 | 0.0718 | 30.1933
11 | 0.7031 | 0.02348 | 0.074 | 29.9446
11.5 | 0.7386 | 0.0245 | 0.0756 | 30.1469
12 | 0.7696 | 0.02582 | 0.0775 | 29.8064
12.5 | 0.8009 | 0.02717 | 0.0793 | 29.4774
13 | 0.8336 | 0.02848 | 0.0808 | 29.2697
13.5 | 0.8581 | 0.03024 | 0.083 | 28.3763
14 | 0.889 | 0.0317 | 0.0844 | 28.0442
14.5 | 0.9087 | 0.03396 | 0.0867 | 26.758
15 | 0.9362 | 0.03579 | 0.0881 | 26.1581
15.5 | 0.9613 | 0.03787 | 0.0893 | 25.3842
16 | 0.9766 | 0.04078 | 0.091 | 23.948
16.5 | 0.9964 | 0.04339 | 0.0923 | 22.9638
17 | 1.0103 | 0.04664 | 0.0934 | 21.6617
17.5 | 1.0129 | 0.05111 | 0.0946 | 19.818
18 | 1.0236 | 0.05512 | 0.0948 | 18.5704
18.5 | 1.0282 | 0.05981 | 0.0949 | 17.1911
19 | 1.0314 | 0.06502 | 0.0941 | 15.8628
19.5 | 1.0291 | 0.0711 | 0.0928 | 14.474
20 | 1.014 | 0.07899 | 0.0907 | 12.8371

## 37. Re 750k Mach 0.25 (1)
BIGFOIL.COM POLAR EXPORT
NACA67-119
NACA67-119 |  |  |  | Cl Max: | 1.312 | at alpha= | 12.5 | deg
JavaFoil+Calcfoil stall+Eppler ext transition |  |  |  | L/D Max: | 98.277 | at alpha= | 5 | deg
Re: | 750000 |  |  | Cd Min: | 0.00656 | at alpha= | 0 | deg
Mach: | 0.25 |  |  | Cl=0 at alpha= | -0.90476 | deg
|  |  |  | @ Cl=0.1, Cd= | 0.0065811
|  |  |  | @ Cl=0.4, Cd= | 0.0068113
|  |  |  | @ Cl=0.6, Cd= | 0.007148
alpha (deg) | Cl | Cd | Cm | Cl/Cd
-17.5 | -0.852 | 0.15464 | 0.015 | -5.507
-17 | -0.889 | 0.14242 | 0.014 | -6.24
-16.5 | -0.922 | 0.13535 | 0.014 | -6.812
-16 | -0.95 | 0.12782 | 0.013 | -7.43
-15.5 | -0.972 | 0.11969 | 0.013 | -8.124
-15 | -0.991 | 0.11158 | 0.013 | -8.886
-14.5 | -1.006 | 0.10332 | 0.012 | -9.737
-14 | -1.016 | 0.09533 | 0.012 | -10.661
-13.5 | -1.023 | 0.0869 | 0.012 | -11.773
-13 | -1.034 | 0.07476 | 0.012 | -13.829
-12.5 | -1.183 | 0.0264 | 0.015 | -44.793
-12 | -1.169 | 0.02455 | 0.014 | -47.612
-11.5 | -1.145 | 0.02315 | 0.012 | -49.449
-11 | -1.115 | 0.02208 | 0.011 | -50.491
-10.5 | -1.081 | 0.02098 | 0.009 | -51.508
-10 | -1.043 | 0.01995 | 0.008 | -52.264
-9.5 | -1.001 | 0.019 | 0.006 | -52.684
-9 | -0.956 | 0.01812 | 0.005 | -52.744
-8.5 | -0.908 | 0.01724 | 0.003 | -52.655
-8 | -0.857 | 0.01651 | 0.002 | -51.923
-7.5 | -0.804 | 0.0158 | 0 | -50.921
-7 | -0.75 | 0.01518 | -0.002 | -49.372
-6.5 | -0.693 | 0.01462 | -0.003 | -47.407
-6 | -0.635 | 0.01408 | -0.005 | -45.087
-5.5 | -0.576 | 0.01361 | -0.006 | -42.307
-5 | -0.515 | 0.01315 | -0.008 | -39.177
-4.5 | -0.45 | 0.00719 | -0.009 | -62.512
-4 | -0.388 | 0.00707 | -0.011 | -54.909
-3.5 | -0.326 | 0.00698 | -0.013 | -46.707
-3 | -0.264 | 0.00689 | -0.014 | -38.249
-2.5 | -0.201 | 0.00682 | -0.016 | -29.455
-2 | -0.138 | 0.00675 | -0.017 | -20.473
-1.5 | -0.075 | 0.00674 | -0.019 | -11.157
-1 | -0.012 | 0.00667 | -0.02 | -1.795
-0.5 | 0.051 | 0.00665 | -0.022 | 7.73
0 | 0.115 | 0.00656 | -0.024 | 17.558
0.5 | 0.178 | 0.00661 | -0.025 | 27.004
1 | 0.242 | 0.00668 | -0.027 | 36.187
1.5 | 0.305 | 0.00673 | -0.028 | 45.354
2 | 0.368 | 0.00677 | -0.03 | 54.43
2.5 | 0.43 | 0.00685 | -0.031 | 62.76
3 | 0.492 | 0.00694 | -0.033 | 70.88
3.5 | 0.554 | 0.00705 | -0.035 | 78.553
4 | 0.615 | 0.00718 | -0.036 | 85.654
4.5 | 0.676 | 0.00732 | -0.038 | 92.358
5 | 0.736 | 0.00749 | -0.039 | 98.277
5.5 | 0.801 | 0.01496 | -0.041 | 53.535
6 | 0.86 | 0.01559 | -0.043 | 55.137
6.5 | 0.916 | 0.0162 | -0.044 | 56.575
7 | 0.97 | 0.01688 | -0.046 | 57.48
7.5 | 1.022 | 0.01758 | -0.047 | 58.125
8 | 1.071 | 0.01834 | -0.049 | 58.388
8.5 | 1.116 | 0.01902 | -0.05 | 58.685
9 | 1.158 | 0.01982 | -0.052 | 58.442
9.5 | 1.196 | 0.02069 | -0.053 | 57.827
10 | 1.23 | 0.0218 | -0.055 | 56.409
10.5 | 1.258 | 0.02355 | -0.056 | 53.421
11 | 1.281 | 0.0248 | -0.058 | 51.646
11.5 | 1.298 | 0.02608 | -0.059 | 49.77
12 | 1.309 | 0.02753 | -0.06 | 47.534
12.5 | 1.312 | 0.0294 | -0.062 | 44.619
13 | 1.306 | 0.03162 | -0.063 | 41.318
13.5 | 1.294 | 0.03421 | -0.064 | 37.824
14 | 1.104 | 0.09286 | -0.045 | 11.891
14.5 | 1.077 | 0.10394 | -0.042 | 10.364
15 | 1.049 | 0.11345 | -0.04 | 9.248
15.5 | 1.019 | 0.12224 | -0.039 | 8.335
16 | 0.985 | 0.13109 | -0.039 | 7.515
16.5 | 0.947 | 0.13983 | -0.039 | 6.774
17 | 0.905 | 0.15012 | -0.039 | 6.027
17.5 | 0.858 | 0.15826 | -0.038 | 5.423

## 38. Re 750k Mach 0.25 (2)
BIGFOIL.COM POLAR EXPORT
NACA67-119
NACA67-119 |  |  |  | Cl Max: | 0.9535 | at alpha= | 17 | deg
XFOIL ncrit=9 |  |  |  | L/D Max: | 42.507 | at alpha= | 5 | deg
Re: | 750000 |  |  | Cd Min: | 0.11087 | at alpha= | -19.5 | deg
Mach: | 0.25 |  |  | Cl=0 at alpha= | -0.029426 | deg
|  |  |  | @ Cl=0.1, Cd= | 0.01576
|  |  |  | @ Cl=0.4, Cd= | 0.012537
|  |  |  | @ Cl=0.6, Cd= | 0.021696
alpha (deg) | Cl | Cd | Cm | Cl/Cd
-19.5 | -0.6607 | 0.11087 | -0.1113 | -5.9592
-19 | -0.7145 | 0.09404 | -0.1209 | -7.5978
-18.5 | -0.7525 | 0.08108 | -0.1278 | -9.281
-18 | -0.7769 | 0.07096 | -0.1324 | -10.9484
-17.5 | -0.7951 | 0.06257 | -0.1352 | -12.7074
-17 | -0.8061 | 0.05567 | -0.1364 | -14.48
-16.5 | -0.8119 | 0.04989 | -0.1362 | -16.2738
-16 | -0.8082 | 0.04534 | -0.1353 | -17.8253
-15.5 | -0.8052 | 0.04107 | -0.1337 | -19.6056
-15 | -0.7919 | 0.03783 | -0.1318 | -20.9331
-14.5 | -0.7745 | 0.03506 | -0.1297 | -22.0907
-14 | -0.7518 | 0.03278 | -0.1275 | -22.9347
-13.5 | -0.7323 | 0.03043 | -0.1249 | -24.0651
-13 | -0.7055 | 0.02868 | -0.1226 | -24.599
-12.5 | -0.6744 | 0.02717 | -0.1205 | -24.8215
-12 | -0.649 | 0.02541 | -0.1177 | -25.5411
-11.5 | -0.6154 | 0.02419 | -0.1156 | -25.4403
-11 | -0.5847 | 0.02285 | -0.1131 | -25.5886
-10.5 | -0.5488 | 0.02182 | -0.111 | -25.1512
-10 | -0.5164 | 0.02067 | -0.1083 | -24.9831
-9.5 | -0.4788 | 0.0198 | -0.1062 | -24.1818
-9 | -0.4427 | 0.01893 | -0.1039 | -23.3862
-8.5 | -0.4055 | 0.0182 | -0.1016 | -22.2802
-8 | -0.368 | 0.01754 | -0.0993 | -20.9806
-7.5 | -0.3326 | 0.01678 | -0.0967 | -19.8212
-7 | -0.3026 | 0.01588 | -0.0932 | -19.0554
-6.5 | -0.278 | 0.01493 | -0.0887 | -18.6202
-6 | -0.2633 | 0.01384 | -0.0824 | -19.0246
-5 | -0.2964 | 0.01102 | -0.0574 | -26.8966
-4.5 | -0.3321 | 0.01017 | -0.0394 | -32.6549
-4 | -0.3796 | 0.01104 | -0.0183 | -34.3841
-3.5 | -0.3786 | 0.01148 | -0.0068 | -32.9791
-3 | -0.4488 | 0.01309 | 0.0182 | -34.2857
-2.5 | -0.3358 | 0.01305 | 0.0074 | -25.7318
-2 | -0.2392 | 0.01377 | -0.0001 | -17.3711
-1.5 | -0.0563 | 0.01571 | -0.0242 | -3.5837
-1 | -0.1303 | 0.01728 | 0.0022 | -7.5405
-0.5 | -0.1935 | 0.0176 | 0.0252 | -10.9943
0 | 0.0121 | 0.01729 | -0.0042 | 0.69983
0.5 | 0.0398 | 0.01595 | 0.0008 | 2.4953
1 | 0.116 | 0.01571 | -0.0034 | 7.3838
2 | 0.1792 | 0.01498 | 0.0068 | 11.9626
2.5 | 0.2155 | 0.01439 | 0.0108 | 14.9757
3 | 0.3884 | 0.0127 | -0.0123 | 30.5827
3.5 | 0.4726 | 0.01152 | -0.0175 | 41.0243
4 | 0.4409 | 0.01076 | 0.0005 | 40.9758
4.5 | 0.4307 | 0.01072 | 0.0133 | 40.1772
5 | 0.4561 | 0.01073 | 0.0194 | 42.507
5.5 | 0.4639 | 0.01125 | 0.0287 | 41.2356
6 | 0.4391 | 0.01299 | 0.0427 | 33.8029
6.5 | 0.4332 | 0.01467 | 0.0525 | 29.5297
7 | 0.4448 | 0.0161 | 0.059 | 27.6273
7.5 | 0.4671 | 0.01732 | 0.0636 | 26.9688
8 | 0.4952 | 0.01846 | 0.0671 | 26.8256
8.5 | 0.5255 | 0.01962 | 0.0702 | 26.7839
9 | 0.5596 | 0.02054 | 0.0728 | 27.2444
9.5 | 0.5952 | 0.02153 | 0.0751 | 27.6451
10 | 0.6288 | 0.02269 | 0.0776 | 27.7126
10.5 | 0.6652 | 0.02374 | 0.0795 | 28.0202
11 | 0.6977 | 0.02506 | 0.0819 | 27.8412
11.5 | 0.7316 | 0.02636 | 0.084 | 27.7542
12 | 0.7614 | 0.02794 | 0.0863 | 27.2513
12.5 | 0.7927 | 0.0295 | 0.0883 | 26.8712
13 | 0.8186 | 0.03147 | 0.0907 | 26.0121
13.5 | 0.8487 | 0.03327 | 0.0925 | 25.5095
14 | 0.8699 | 0.03563 | 0.0948 | 24.4148
14.5 | 0.8954 | 0.03788 | 0.0966 | 23.6378
15 | 0.9123 | 0.04085 | 0.0986 | 22.3329
15.5 | 0.9306 | 0.04393 | 0.1002 | 21.1837
16 | 0.9451 | 0.0475 | 0.1014 | 19.8968
16.5 | 0.9483 | 0.05227 | 0.1024 | 18.1423
17 | 0.9535 | 0.05711 | 0.1029 | 16.6959
17.5 | 0.9511 | 0.06309 | 0.1026 | 15.0753
18 | 0.9479 | 0.06962 | 0.1012 | 13.6153
18.5 | 0.9384 | 0.07741 | 0.0986 | 12.1225
19 | 0.926 | 0.08596 | 0.095 | 10.7725
19.5 | 0.9068 | 0.09589 | 0.0903 | 9.4567
20 | 0.8753 | 0.1082 | 0.0838 | 8.0896

## 39. Re 750k Mach 0.50 (1)
BIGFOIL.COM POLAR EXPORT
NACA67-119
NACA67-119 |  |  |  | Cl Max: | 1.178 | at alpha= | 20 | deg
JavaFoil+Calcfoil stall+Eppler ext transition |  |  |  | L/D Max: | 90.997 | at alpha= | 4.5 | deg
Re: | 750000 |  |  | Cd Min: | 0.00717 | at alpha= | 0 | deg
Mach: | 0.5 |  |  | Cl=0 at alpha= | -0.90714 | deg
|  |  |  | @ Cl=0.1, Cd= | 0.0072213
|  |  |  | @ Cl=0.4, Cd= | 0.0074473
|  |  |  | @ Cl=0.6, Cd= | 0.0077974
alpha (deg) | Cl | Cd | Cm | Cl/Cd
-20 | -1.081 | 0.20944 | 0.025 | -5.162
-19.5 | -1.054 | 0.20679 | 0.024 | -5.097
-19 | -1.024 | 0.20601 | 0.022 | -4.972
-18.5 | -0.996 | 0.19615 | 0.021 | -5.078
-18 | -0.969 | 0.19383 | 0.02 | -4.997
-17.5 | -0.941 | 0.18836 | 0.019 | -4.995
-17 | -0.913 | 0.18577 | 0.018 | -4.917
-16.5 | -0.884 | 0.17707 | 0.016 | -4.99
-16 | -0.856 | 0.16998 | 0.015 | -5.034
-15.5 | -0.828 | 0.15763 | 0.014 | -5.253
-15 | -0.8 | 0.15898 | 0.014 | -5.033
-14.5 | -0.772 | 0.15477 | 0.013 | -4.99
-14 | -0.743 | 0.14103 | 0.011 | -5.267
-13.5 | -0.715 | 0.14193 | 0.01 | -5.036
-13 | -0.687 | 0.13752 | 0.009 | -4.995
-12.5 | -0.659 | 0.12726 | 0.008 | -5.179
-12 | -0.63 | 0.12127 | 0.007 | -5.196
-11.5 | -0.602 | 0.11802 | 0.006 | -5.098
-11 | -0.574 | 0.10842 | 0.005 | -5.291
-10.5 | -0.545 | 0.09818 | 0.004 | -5.548
-10 | -0.517 | 0.09496 | 0.004 | -5.442
-9.5 | -0.713 | 0.06936 | 0.003 | -10.281
-9 | -0.919 | 0.02364 | 0.005 | -38.868
-8.5 | -0.923 | 0.02179 | 0.003 | -42.336
-8 | -0.899 | 0.0204 | 0.002 | -44.055
-7.5 | -0.86 | 0.01897 | 0 | -45.328
-7 | -0.812 | 0.01794 | -0.002 | -45.242
-6.5 | -0.757 | 0.017 | -0.003 | -44.552
-6 | -0.698 | 0.0162 | -0.005 | -43.101
-5.5 | -0.636 | 0.01552 | -0.007 | -40.974
-5 | -0.571 | 0.01488 | -0.009 | -38.367
-4.5 | -0.504 | 0.01428 | -0.011 | -35.259
-4 | -0.431 | 0.00782 | -0.012 | -55.054
-3.5 | -0.362 | 0.00767 | -0.014 | -47.184
-3 | -0.293 | 0.00757 | -0.016 | -38.699
-2.5 | -0.223 | 0.00748 | -0.017 | -29.881
-2 | -0.154 | 0.0074 | -0.019 | -20.75
-1.5 | -0.084 | 0.00735 | -0.021 | -11.382
-1 | -0.013 | 0.00733 | -0.022 | -1.814
-0.5 | 0.057 | 0.0073 | -0.024 | 7.822
0 | 0.128 | 0.00717 | -0.026 | 17.844
0.5 | 0.199 | 0.00721 | -0.028 | 27.524
1 | 0.269 | 0.00729 | -0.029 | 36.919
1.5 | 0.339 | 0.00737 | -0.031 | 46.034
2 | 0.41 | 0.00746 | -0.033 | 54.978
2.5 | 0.478 | 0.00755 | -0.035 | 63.299
3 | 0.546 | 0.00768 | -0.036 | 71.17
3.5 | 0.615 | 0.00783 | -0.038 | 78.46
4 | 0.682 | 0.00802 | -0.04 | 84.977
4.5 | 0.748 | 0.00822 | -0.042 | 90.997
5 | 0.82 | 0.01668 | -0.044 | 49.164
5.5 | 0.883 | 0.01749 | -0.046 | 50.505
6 | 0.944 | 0.01836 | -0.047 | 51.429
6.5 | 1.001 | 0.01932 | -0.049 | 51.82
7 | 1.049 | 0.02033 | -0.051 | 51.587
7.5 | 1.087 | 0.02146 | -0.052 | 50.655
8 | 1.11 | 0.0227 | -0.054 | 48.898
8.5 | 1.107 | 0.02413 | -0.056 | 45.871
9 | 1.042 | 0.02765 | -0.057 | 37.698
9.5 | 0.592 | 0.07358 | -0.029 | 8.046
10 | 0.618 | 0.09532 | -0.026 | 6.483
10.5 | 0.646 | 0.1049 | -0.027 | 6.16
11 | 0.675 | 0.10771 | -0.029 | 6.263
11.5 | 0.702 | 0.11878 | -0.03 | 5.912
12 | 0.73 | 0.12457 | -0.031 | 5.863
12.5 | 0.759 | 0.12755 | -0.034 | 5.954
13 | 0.787 | 0.13129 | -0.035 | 5.995
13.5 | 0.815 | 0.14076 | -0.036 | 5.788
14 | 0.843 | 0.14667 | -0.037 | 5.745
14.5 | 0.872 | 0.15529 | -0.04 | 5.615
15 | 0.899 | 0.16352 | -0.041 | 5.5
15.5 | 0.927 | 0.16466 | -0.042 | 5.629
16 | 0.955 | 0.16697 | -0.043 | 5.718
16.5 | 0.985 | 0.17625 | -0.047 | 5.59
17 | 1.012 | 0.18417 | -0.047 | 5.493
17.5 | 1.039 | 0.18457 | -0.048 | 5.63
18 | 1.067 | 0.19264 | -0.05 | 5.538
18.5 | 1.098 | 0.20198 | -0.053 | 5.434
19 | 1.124 | 0.20605 | -0.053 | 5.454
19.5 | 1.151 | 0.20806 | -0.054 | 5.531
20 | 1.178 | 0.21371 | -0.055 | 5.512

## 40. Re 750k Mach 0.50 (2)
BIGFOIL.COM POLAR EXPORT
NACA67-119
NACA67-119 |  |  |  | Cl Max: | -0.1897 | at alpha= | -5.5 | deg
XFOIL ncrit=9 |  |  |  | L/D Max: | -2.0009 | at alpha= | -17 | deg
Re: | 750000 |  |  | Cd Min: | 0.15118 | at alpha= | -17 | deg
Mach: | 0.5 |  |  | Cl=0 at alpha= | -99 | deg
|  |  |  | @ Cl=0.1, Cd= | 0.02183
|  |  |  | @ Cl=0.4, Cd= | 0.02183
|  |  |  | @ Cl=0.6, Cd= | 0.02183
alpha (deg) | Cl | Cd | Cm | Cl/Cd
-17 | -0.3025 | 0.15118 | -0.1162 | -2.0009
-16.5 | -0.2952 | 0.14273 | -0.1203 | -2.0682
-16 | -0.2965 | 0.13262 | -0.1251 | -2.2357
-15.5 | -0.3163 | 0.11931 | -0.1313 | -2.6511
-15 | -0.3908 | 0.0978 | -0.1418 | -3.9959
-14.5 | -0.4426 | 0.08143 | -0.1516 | -5.4353
-14 | -0.4816 | 0.06846 | -0.1592 | -7.0348
-13.5 | -0.5054 | 0.05889 | -0.1633 | -8.5821
-13 | -0.5308 | 0.05047 | -0.1647 | -10.5171
-12.5 | -0.5497 | 0.04359 | -0.1634 | -12.6107
-12 | -0.5587 | 0.038 | -0.1601 | -14.7026
-11.5 | -0.5509 | 0.03391 | -0.1561 | -16.2459
-11 | -0.5286 | 0.03111 | -0.1523 | -16.9913
-10.5 | -0.4985 | 0.02889 | -0.1484 | -17.2551
-10 | -0.4717 | 0.02688 | -0.1441 | -17.5484
-9.5 | -0.4395 | 0.02515 | -0.1401 | -17.4751
-9 | -0.4035 | 0.02378 | -0.1365 | -16.968
-8.5 | -0.3698 | 0.02243 | -0.1324 | -16.4868
-8 | -0.3328 | 0.02134 | -0.1286 | -15.5951
-7.5 | -0.2938 | 0.02042 | -0.1251 | -14.3879
-7 | -0.2561 | 0.01956 | -0.1213 | -13.093
-6.5 | -0.224 | 0.01855 | -0.1167 | -12.0755
-6 | -0.2008 | 0.01744 | -0.1108 | -11.5138
-5.5 | -0.1897 | 0.01619 | -0.1027 | -11.7171
-5 | -0.206 | 0.01481 | -0.0896 | -13.9095
-3 | -0.5458 | 0.01574 | 0.0243 | -34.676
-2.5 | -0.5232 | 0.01596 | 0.0334 | -32.782
-2 | -0.4543 | 0.01646 | 0.0335 | -27.6002
-1.5 | -0.3591 | 0.01787 | 0.029 | -20.0951
-1 | -0.281 | 0.02149 | 0.0276 | -13.0758
-0.5 | -0.2201 | 0.02183 | 0.0284 | -10.0825

## 41. Re 1M Mach 0.00 (1)
BIGFOIL.COM POLAR EXPORT
NACA67-119
NACA67-119 |  |  |  | Cl Max: | 1.41 | at alpha= | 14.5 | deg
JavaFoil+Calcfoil stall+Eppler ext transition |  |  |  | L/D Max: | 113.529 | at alpha= | 5 | deg
Re: | 1000000 |  |  | Cd Min: | 0.00558 | at alpha= | 0 | deg
Mach: | 0 |  |  | Cl=0 at alpha= | -0.90323 | deg
|  |  |  | @ Cl=0.1, Cd= | 0.0055936
|  |  |  | @ Cl=0.4, Cd= | 0.0057978
|  |  |  | @ Cl=0.6, Cd= | 0.00608
alpha (deg) | Cl | Cd | Cm | Cl/Cd
-20 | -1.05 | 0.16931 | 0.02 | -6.204
-19.5 | -1.066 | 0.15922 | 0.02 | -6.695
-19 | -1.08 | 0.15153 | 0.019 | -7.125
-18.5 | -1.092 | 0.14276 | 0.019 | -7.65
-18 | -1.102 | 0.13587 | 0.018 | -8.113
-17.5 | -1.112 | 0.1268 | 0.018 | -8.773
-17 | -1.122 | 0.11651 | 0.018 | -9.632
-16.5 | -1.13 | 0.10747 | 0.018 | -10.514
-16 | -1.142 | 0.09464 | 0.018 | -12.067
-15.5 | -1.288 | 0.03531 | 0.023 | -36.476
-15 | -1.294 | 0.03041 | 0.022 | -42.556
-14.5 | -1.288 | 0.02807 | 0.021 | -45.879
-14 | -1.275 | 0.02649 | 0.019 | -48.139
-13.5 | -1.26 | 0.02474 | 0.018 | -50.939
-13 | -1.24 | 0.02318 | 0.016 | -53.484
-12.5 | -1.216 | 0.02199 | 0.015 | -55.277
-12 | -1.187 | 0.02116 | 0.014 | -56.098
-11.5 | -1.152 | 0.02026 | 0.012 | -56.885
-11 | -1.115 | 0.01932 | 0.011 | -57.71
-10.5 | -1.075 | 0.01847 | 0.009 | -58.176
-10 | -1.032 | 0.01764 | 0.008 | -58.483
-9.5 | -0.986 | 0.01692 | 0.006 | -58.285
-9 | -0.939 | 0.01616 | 0.005 | -58.104
-8.5 | -0.889 | 0.0154 | 0.003 | -57.771
-8 | -0.838 | 0.01481 | 0.002 | -56.587
-7.5 | -0.785 | 0.01424 | 0 | -55.138
-7 | -0.73 | 0.01372 | -0.002 | -53.221
-6.5 | -0.674 | 0.01322 | -0.003 | -51.022
-6 | -0.617 | 0.01279 | -0.005 | -48.26
-5.5 | -0.559 | 0.01236 | -0.006 | -45.262
-5 | -0.5 | 0.01196 | -0.008 | -41.855
-4.5 | -0.439 | 0.00608 | -0.009 | -72.253
-4 | -0.379 | 0.00599 | -0.011 | -63.25
-3.5 | -0.318 | 0.0059 | -0.012 | -53.907
-3 | -0.257 | 0.00584 | -0.014 | -44.088
-2.5 | -0.196 | 0.00577 | -0.015 | -33.968
-2 | -0.135 | 0.00572 | -0.017 | -23.58
-1.5 | -0.073 | 0.0057 | -0.019 | -12.888
-1 | -0.012 | 0.00568 | -0.02 | -2.057
-0.5 | 0.05 | 0.00565 | -0.022 | 8.881
0 | 0.112 | 0.00558 | -0.023 | 20.11
0.5 | 0.174 | 0.00562 | -0.025 | 30.956
1 | 0.236 | 0.00567 | -0.026 | 41.614
1.5 | 0.298 | 0.00571 | -0.028 | 52.125
2 | 0.359 | 0.00575 | -0.029 | 62.456
2.5 | 0.419 | 0.00582 | -0.031 | 72.069
3 | 0.48 | 0.0059 | -0.032 | 81.418
3.5 | 0.54 | 0.00598 | -0.034 | 90.318
4 | 0.6 | 0.00608 | -0.036 | 98.707
4.5 | 0.659 | 0.0062 | -0.037 | 106.389
5 | 0.718 | 0.00633 | -0.039 | 113.529
5.5 | 0.779 | 0.01355 | -0.04 | 57.44
6 | 0.836 | 0.01408 | -0.042 | 59.377
6.5 | 0.892 | 0.01464 | -0.043 | 60.907
7 | 0.946 | 0.01521 | -0.045 | 62.19
7.5 | 0.998 | 0.01579 | -0.046 | 63.177
8 | 1.047 | 0.01641 | -0.048 | 63.837
8.5 | 1.095 | 0.017 | -0.049 | 64.438
9 | 1.14 | 0.01768 | -0.051 | 64.484
9.5 | 1.182 | 0.01848 | -0.052 | 63.979
10 | 1.222 | 0.01924 | -0.054 | 63.503
10.5 | 1.258 | 0.02005 | -0.055 | 62.748
11 | 1.291 | 0.0209 | -0.056 | 61.766
11.5 | 1.32 | 0.02246 | -0.058 | 58.766
12 | 1.345 | 0.02355 | -0.059 | 57.128
12.5 | 1.367 | 0.02466 | -0.06 | 55.435
13 | 1.384 | 0.02593 | -0.062 | 53.379
13.5 | 1.398 | 0.02708 | -0.063 | 51.611
14 | 1.406 | 0.02888 | -0.064 | 48.683
14.5 | 1.41 | 0.03077 | -0.065 | 45.837
15 | 1.41 | 0.03292 | -0.066 | 42.837
15.5 | 1.406 | 0.03559 | -0.067 | 39.514
16 | 1.392 | 0.0401 | -0.068 | 34.708
16.5 | 1.253 | 0.087 | -0.057 | 14.399
17 | 1.209 | 0.11175 | -0.051 | 10.819
17.5 | 1.194 | 0.12026 | -0.051 | 9.93
18 | 1.175 | 0.1309 | -0.05 | 8.978
18.5 | 1.157 | 0.14053 | -0.049 | 8.235
19 | 1.137 | 0.15224 | -0.047 | 7.467
19.5 | 1.121 | 0.15814 | -0.048 | 7.086

## 42. Re 1M Mach 0.00 (2)
BIGFOIL.COM POLAR EXPORT
NACA67-119
NACA67-119 |  |  |  | Cl Max: | 1.1155 | at alpha= | 19.5 | deg
XFOIL ncrit=9 |  |  |  | L/D Max: | 64.9217 | at alpha= | 4.5 | deg
Re: | 1000000 |  |  | Cd Min: | 0.0664 | at alpha= | 20 | deg
Mach: | 0 |  |  | Cl=0 at alpha= | -0.63489 | deg
|  |  |  | @ Cl=0.1, Cd= | 0.010978
|  |  |  | @ Cl=0.4, Cd= | 0.0086558
|  |  |  | @ Cl=0.6, Cd= | 0.018426
alpha (deg) | Cl | Cd | Cm | Cl/Cd
-20 | -0.9597 | 0.06563 | -0.121 | -14.6229
-19.5 | -0.9659 | 0.05932 | -0.1225 | -16.2829
-19 | -0.9654 | 0.05418 | -0.1232 | -17.8184
-18.5 | -0.9635 | 0.04942 | -0.1233 | -19.4962
-18 | -0.9523 | 0.0458 | -0.123 | -20.7926
-17.5 | -0.9519 | 0.04157 | -0.1216 | -22.8987
-17 | -0.9443 | 0.03809 | -0.1201 | -24.7913
-16.5 | -0.9282 | 0.03544 | -0.1186 | -26.1907
-16 | -0.9084 | 0.03319 | -0.117 | -27.3697
-15.5 | -0.8843 | 0.03133 | -0.1154 | -28.2253
-15 | -0.8677 | 0.02905 | -0.113 | -29.8692
-14.5 | -0.8439 | 0.02728 | -0.111 | -30.9348
-14 | -0.8134 | 0.02596 | -0.1094 | -31.3328
-13.5 | -0.781 | 0.02477 | -0.108 | -31.5301
-13 | -0.756 | 0.02323 | -0.1055 | -32.5441
-12.5 | -0.7209 | 0.02226 | -0.104 | -32.3854
-12 | -0.689 | 0.02117 | -0.1021 | -32.5461
-11.5 | -0.6523 | 0.02036 | -0.1007 | -32.0383
-11 | -0.6174 | 0.01943 | -0.0989 | -31.7756
-10.5 | -0.5804 | 0.01862 | -0.0974 | -31.1708
-10 | -0.5433 | 0.01784 | -0.0957 | -30.454
-9.5 | -0.5045 | 0.01716 | -0.0942 | -29.3998
-9 | -0.4667 | 0.01646 | -0.0925 | -28.3536
-8.5 | -0.4263 | 0.01588 | -0.091 | -26.8451
-8 | -0.3877 | 0.01524 | -0.0893 | -25.4396
-7.5 | -0.3522 | 0.01451 | -0.087 | -24.2729
-7 | -0.3205 | 0.0137 | -0.084 | -23.3942
-6.5 | -0.2914 | 0.01291 | -0.0805 | -22.5716
-6 | -0.2709 | 0.01207 | -0.0754 | -22.4441
-5.5 | -0.2615 | 0.01091 | -0.0681 | -23.9688
-5 | -0.272 | 0.00956 | -0.0567 | -28.4519
-4.5 | -0.3106 | 0.00817 | -0.039 | -38.0171
-4 | -0.3524 | 0.00774 | -0.0188 | -45.5297
-3.5 | -0.3155 | 0.00793 | -0.0152 | -39.7856
-3 | -0.2658 | 0.00817 | -0.0144 | -32.5337
-2.5 | -0.2104 | 0.00865 | -0.0146 | -24.3237
-2 | -0.1629 | 0.00915 | -0.0133 | -17.8033
-1.5 | -0.0992 | 0.01001 | -0.015 | -9.9101
-1 | -0.0406 | 0.01068 | -0.0157 | -3.8015
-0.5 | 0.015 | 0.01098 | -0.0161 | 1.3661
0 | 0.0658 | 0.01103 | -0.0157 | 5.9655
0.5 | 0.1184 | 0.01095 | -0.0158 | 10.8128
1 | 0.1769 | 0.01071 | -0.0169 | 16.5173
1.5 | 0.244 | 0.01028 | -0.0197 | 23.7354
2 | 0.2949 | 0.00967 | -0.019 | 30.4964
2.5 | 0.3691 | 0.00901 | -0.0232 | 40.9656
3 | 0.4101 | 0.00854 | -0.0205 | 48.0211
3.5 | 0.4579 | 0.00805 | -0.0191 | 56.882
4 | 0.4886 | 0.00778 | -0.0141 | 62.8021
4.5 | 0.4973 | 0.00766 | -0.0044 | 64.9217
5 | 0.4758 | 0.00851 | 0.0108 | 55.9107
5.5 | 0.446 | 0.01009 | 0.0263 | 44.2022
6 | 0.4317 | 0.01179 | 0.038 | 36.6158
6.5 | 0.4402 | 0.01317 | 0.0452 | 33.4244
7 | 0.4601 | 0.01419 | 0.0502 | 32.4242
7.5 | 0.4857 | 0.01521 | 0.054 | 31.9329
8 | 0.5163 | 0.01616 | 0.057 | 31.9493
8.5 | 0.5479 | 0.01714 | 0.0597 | 31.9662
9 | 0.5826 | 0.01803 | 0.0619 | 32.3128
9.5 | 0.6195 | 0.01887 | 0.0637 | 32.8299
10 | 0.6578 | 0.01966 | 0.0651 | 33.4588
10.5 | 0.6932 | 0.0206 | 0.0669 | 33.6505
11 | 0.7304 | 0.02148 | 0.0684 | 34.0037
11.5 | 0.764 | 0.0226 | 0.0702 | 33.8053
12 | 0.8005 | 0.02355 | 0.0715 | 33.9915
12.5 | 0.832 | 0.02476 | 0.0734 | 33.6026
13 | 0.8651 | 0.02593 | 0.0749 | 33.3629
13.5 | 0.8973 | 0.02718 | 0.0764 | 33.0132
14 | 0.9247 | 0.02878 | 0.0784 | 32.13
14.5 | 0.9565 | 0.03015 | 0.0796 | 31.7247
15 | 0.9819 | 0.03199 | 0.0814 | 30.694
16 | 1.0338 | 0.03569 | 0.0842 | 28.9661
16.5 | 1.0509 | 0.03828 | 0.086 | 27.453
17 | 1.0717 | 0.04073 | 0.0872 | 26.3123
17.5 | 1.0873 | 0.04374 | 0.0884 | 24.8583
18 | 1.0929 | 0.0477 | 0.0897 | 22.9119
18.5 | 1.1016 | 0.05158 | 0.0904 | 21.3571
19 | 1.1117 | 0.0556 | 0.0905 | 19.9946
19.5 | 1.1155 | 0.06041 | 0.0903 | 18.4655
20 | 1.1113 | 0.0664 | 0.0895 | 16.7364

## 43. Re 1M Mach 0.10 (1)
BIGFOIL.COM POLAR EXPORT
NACA67-119
NACA67-119 |  |  |  | Cl Max: | 1.394 | at alpha= | 14 | deg
JavaFoil+Calcfoil stall+Eppler ext transition |  |  |  | L/D Max: | 113.576 | at alpha= | 5 | deg
Re: | 1000000 |  |  | Cd Min: | 0.0056 | at alpha= | 0 | deg
Mach: | 0.1 |  |  | Cl=0 at alpha= | -0.90323 | deg
|  |  |  | @ Cl=0.1, Cd= | 0.0056144
|  |  |  | @ Cl=0.4, Cd= | 0.005819
|  |  |  | @ Cl=0.6, Cd= | 0.006105
alpha (deg) | Cl | Cd | Cm | Cl/Cd
-19.5 | -1.025 | 0.16442 | 0.019 | -6.233
-19 | -1.042 | 0.15408 | 0.019 | -6.765
-18.5 | -1.059 | 0.14601 | 0.019 | -7.251
-18 | -1.072 | 0.13794 | 0.018 | -7.769
-17.5 | -1.083 | 0.1308 | 0.018 | -8.28
-17 | -1.096 | 0.11999 | 0.018 | -9.136
-16.5 | -1.104 | 0.11263 | 0.017 | -9.805
-16 | -1.11 | 0.10436 | 0.017 | -10.64
-15.5 | -1.152 | 0.07626 | 0.019 | -15.108
-15 | -1.179 | 0.05941 | 0.019 | -19.848
-14.5 | -1.276 | 0.02895 | 0.021 | -44.077
-14 | -1.266 | 0.02711 | 0.019 | -46.703
-13.5 | -1.254 | 0.02518 | 0.018 | -49.791
-13 | -1.236 | 0.02366 | 0.017 | -52.231
-12.5 | -1.213 | 0.02216 | 0.015 | -54.749
-12 | -1.186 | 0.02139 | 0.014 | -55.466
-11.5 | -1.153 | 0.02049 | 0.012 | -56.245
-11 | -1.116 | 0.01951 | 0.011 | -57.192
-10.5 | -1.076 | 0.01866 | 0.009 | -57.68
-10 | -1.034 | 0.01781 | 0.008 | -58.064
-9.5 | -0.989 | 0.01707 | 0.006 | -57.935
-9 | -0.942 | 0.01628 | 0.005 | -57.841
-8.5 | -0.893 | 0.0155 | 0.003 | -57.568
-8 | -0.841 | 0.01491 | 0.002 | -56.408
-7.5 | -0.788 | 0.01433 | 0 | -54.998
-7 | -0.733 | 0.01381 | -0.002 | -53.116
-6.5 | -0.677 | 0.0133 | -0.003 | -50.948
-6 | -0.62 | 0.01286 | -0.005 | -48.229
-5.5 | -0.562 | 0.01242 | -0.006 | -45.25
-5 | -0.503 | 0.01203 | -0.008 | -41.802
-4.5 | -0.441 | 0.0061 | -0.009 | -72.24
-4 | -0.381 | 0.00601 | -0.011 | -63.349
-3.5 | -0.32 | 0.00592 | -0.012 | -53.957
-3 | -0.259 | 0.00585 | -0.014 | -44.153
-2.5 | -0.197 | 0.00579 | -0.015 | -34.011
-2 | -0.135 | 0.00574 | -0.017 | -23.593
-1.5 | -0.074 | 0.00571 | -0.019 | -12.926
-1 | -0.012 | 0.00569 | -0.02 | -2.064
-0.5 | 0.05 | 0.00567 | -0.022 | 8.888
0 | 0.113 | 0.0056 | -0.023 | 20.129
0.5 | 0.175 | 0.00564 | -0.025 | 30.982
1 | 0.237 | 0.00568 | -0.026 | 41.701
1.5 | 0.299 | 0.00573 | -0.028 | 52.221
2 | 0.361 | 0.00578 | -0.029 | 62.52
2.5 | 0.421 | 0.00584 | -0.031 | 72.105
3 | 0.482 | 0.00592 | -0.033 | 81.444
3.5 | 0.543 | 0.00601 | -0.034 | 90.351
4 | 0.603 | 0.00611 | -0.036 | 98.703
4.5 | 0.662 | 0.00622 | -0.037 | 106.427
5 | 0.721 | 0.00635 | -0.039 | 113.576
5.5 | 0.782 | 0.01365 | -0.04 | 57.311
6 | 0.84 | 0.01418 | -0.042 | 59.212
6.5 | 0.896 | 0.01474 | -0.043 | 60.771
7 | 0.95 | 0.01531 | -0.045 | 62.015
7.5 | 1.002 | 0.0159 | -0.046 | 62.981
8 | 1.051 | 0.01654 | -0.048 | 63.563
8.5 | 1.099 | 0.01711 | -0.049 | 64.215
9 | 1.143 | 0.01784 | -0.051 | 64.093
9.5 | 1.185 | 0.01866 | -0.052 | 63.533
10 | 1.224 | 0.01943 | -0.054 | 63.002
10.5 | 1.259 | 0.02027 | -0.055 | 62.128
11 | 1.291 | 0.02115 | -0.057 | 61.053
11.5 | 1.319 | 0.02279 | -0.058 | 57.872
12 | 1.342 | 0.02384 | -0.059 | 56.301
12.5 | 1.362 | 0.02503 | -0.061 | 54.404
13 | 1.377 | 0.02636 | -0.062 | 52.244
13.5 | 1.388 | 0.02759 | -0.063 | 50.298
14 | 1.394 | 0.02934 | -0.064 | 47.502
14.5 | 1.394 | 0.03149 | -0.066 | 44.263
15 | 1.39 | 0.03401 | -0.067 | 40.87
15.5 | 1.376 | 0.03872 | -0.067 | 35.524
16 | 1.256 | 0.07445 | -0.059 | 16.876
16.5 | 1.199 | 0.10308 | -0.052 | 11.63
17 | 1.174 | 0.11669 | -0.05 | 10.061
17.5 | 1.155 | 0.12647 | -0.049 | 9.134
18 | 1.135 | 0.13636 | -0.048 | 8.321
18.5 | 1.114 | 0.1457 | -0.047 | 7.649
19 | 1.093 | 0.15418 | -0.047 | 7.091

## 44. Re 1M Mach 0.10 (2)
BIGFOIL.COM POLAR EXPORT
NACA67-119
NACA67-119 |  |  |  | Cl Max: | 1.1004 | at alpha= | 19.5 | deg
XFOIL ncrit=9 |  |  |  | L/D Max: | 63.8243 | at alpha= | 4.5 | deg
Re: | 1000000 |  |  | Cd Min: | 0.07031 | at alpha= | 20 | deg
Mach: | 0.1 |  |  | Cl=0 at alpha= | -0.61968 | deg
|  |  |  | @ Cl=0.1, Cd= | 0.011061
|  |  |  | @ Cl=0.4, Cd= | 0.0087155
|  |  |  | @ Cl=0.6, Cd= | 0.01866
alpha (deg) | Cl | Cd | Cm | Cl/Cd
-20 | -0.9356 | 0.07 | -0.1215 | -13.3657
-19.5 | -0.9454 | 0.06297 | -0.1236 | -15.0135
-19 | -0.9483 | 0.05714 | -0.1248 | -16.5961
-18.5 | -0.9494 | 0.05184 | -0.1252 | -18.314
-18 | -0.9421 | 0.04768 | -0.125 | -19.7588
-17.5 | -0.934 | 0.04388 | -0.1243 | -21.2853
-17 | -0.9358 | 0.0395 | -0.1225 | -23.6911
-16.5 | -0.9221 | 0.03655 | -0.121 | -25.2285
-16 | -0.9033 | 0.03414 | -0.1194 | -26.4587
-15.5 | -0.8806 | 0.03211 | -0.1178 | -27.4245
-15 | -0.8601 | 0.02999 | -0.1157 | -28.6796
-14.5 | -0.8407 | 0.02789 | -0.1132 | -30.1434
-14 | -0.8117 | 0.02643 | -0.1115 | -30.7113
-13.5 | -0.78 | 0.02515 | -0.1099 | -31.0139
-13 | -0.7546 | 0.0236 | -0.1074 | -31.9746
-12.5 | -0.7199 | 0.02258 | -0.1059 | -31.8822
-12 | -0.6871 | 0.02151 | -0.104 | -31.9433
-11.5 | -0.6517 | 0.02059 | -0.1023 | -31.6513
-11 | -0.6152 | 0.01972 | -0.1007 | -31.1968
-10.5 | -0.5798 | 0.01881 | -0.0988 | -30.824
-10 | -0.5421 | 0.01803 | -0.0972 | -30.0666
-9.5 | -0.5034 | 0.01732 | -0.0956 | -29.0647
-9 | -0.4652 | 0.01662 | -0.0938 | -27.9904
-8.5 | -0.4246 | 0.01603 | -0.0924 | -26.4878
-8 | -0.3859 | 0.01538 | -0.0906 | -25.091
-7.5 | -0.3497 | 0.01466 | -0.0883 | -23.854
-7 | -0.3179 | 0.01384 | -0.0853 | -22.9697
-6.5 | -0.2886 | 0.01305 | -0.0818 | -22.1149
-6 | -0.2676 | 0.0122 | -0.0767 | -21.9344
-5.5 | -0.2575 | 0.01105 | -0.0695 | -23.3032
-5 | -0.2679 | 0.00969 | -0.0581 | -27.6471
-4.5 | -0.3059 | 0.00827 | -0.0406 | -36.9891
-4 | -0.3516 | 0.00778 | -0.0196 | -45.1928
-3.5 | -0.3161 | 0.00798 | -0.0156 | -39.6115
-3 | -0.2666 | 0.00822 | -0.0146 | -32.4331
-2.5 | -0.2121 | 0.00874 | -0.0146 | -24.2677
-2 | -0.1658 | 0.00921 | -0.013 | -18.0022
-1.5 | -0.1008 | 0.0101 | -0.0148 | -9.9802
-1 | -0.0429 | 0.01078 | -0.0153 | -3.9796
-0.5 | 0.0135 | 0.01107 | -0.0159 | 1.2195
0 | 0.0651 | 0.01112 | -0.0156 | 5.8543
0.5 | 0.1186 | 0.01103 | -0.0157 | 10.7525
1 | 0.1779 | 0.0108 | -0.017 | 16.4722
1.5 | 0.2423 | 0.01038 | -0.0192 | 23.343
2 | 0.2953 | 0.00974 | -0.0188 | 30.3183
2.5 | 0.3692 | 0.00907 | -0.0228 | 40.7056
3 | 0.4109 | 0.00859 | -0.0203 | 47.8347
3.5 | 0.4577 | 0.00809 | -0.0185 | 56.576
4 | 0.4847 | 0.00781 | -0.0126 | 62.0615
4.5 | 0.494 | 0.00774 | -0.0031 | 63.8243
5 | 0.472 | 0.00863 | 0.0122 | 54.6929
5.5 | 0.4421 | 0.01024 | 0.0277 | 43.1738
6 | 0.4289 | 0.01193 | 0.0392 | 35.9514
6.5 | 0.4377 | 0.01332 | 0.0464 | 32.8604
7.5 | 0.4838 | 0.01538 | 0.0552 | 31.4564
8 | 0.5147 | 0.01633 | 0.0582 | 31.5187
8.5 | 0.5457 | 0.01735 | 0.0611 | 31.4524
9 | 0.5812 | 0.01823 | 0.0632 | 31.8815
9.5 | 0.6184 | 0.01908 | 0.065 | 32.4109
10 | 0.6568 | 0.01989 | 0.0665 | 33.0216
10.5 | 0.6925 | 0.02083 | 0.0683 | 33.2453
11 | 0.7298 | 0.02175 | 0.0698 | 33.554
11.5 | 0.7635 | 0.02288 | 0.0717 | 33.3698
12 | 0.7997 | 0.02388 | 0.0731 | 33.4883
12.5 | 0.8293 | 0.02525 | 0.0752 | 32.8436
13 | 0.8641 | 0.02635 | 0.0767 | 32.7932
13.5 | 0.8958 | 0.02769 | 0.0783 | 32.351
14 | 0.924 | 0.02928 | 0.0802 | 31.5574
14.5 | 0.9555 | 0.03072 | 0.0815 | 31.1035
15 | 0.9786 | 0.03277 | 0.0835 | 29.8627
15.5 | 1.0083 | 0.03444 | 0.0847 | 29.277
16 | 1.0288 | 0.03676 | 0.0864 | 27.9869
16.5 | 1.0477 | 0.03932 | 0.0881 | 26.6455
17 | 1.0669 | 0.04197 | 0.0894 | 25.4205
17.5 | 1.0787 | 0.04542 | 0.0906 | 23.7494
18 | 1.0832 | 0.04966 | 0.0918 | 21.8123
18.5 | 1.0911 | 0.05378 | 0.0923 | 20.2882
19 | 1.0984 | 0.05828 | 0.0922 | 18.8469
19.5 | 1.1004 | 0.06357 | 0.0916 | 17.3101
20 | 1.0918 | 0.07031 | 0.0903 | 15.5284

## 45. Re 1M Mach 0.25 (1)
BIGFOIL.COM POLAR EXPORT
NACA67-119
NACA67-119 |  |  |  | Cl Max: | 1.314 | at alpha= | 12.5 | deg
JavaFoil+Calcfoil stall+Eppler ext transition |  |  |  | L/D Max: | 113.305 | at alpha= | 5 | deg
Re: | 1000000 |  |  | Cd Min: | 0.00572 | at alpha= | 0 | deg
Mach: | 0.25 |  |  | Cl=0 at alpha= | -0.90625 | deg
|  |  |  | @ Cl=0.1, Cd= | 0.0057375
|  |  |  | @ Cl=0.4, Cd= | 0.005928
|  |  |  | @ Cl=0.6, Cd= | 0.0062275
alpha (deg) | Cl | Cd | Cm | Cl/Cd
-18 | -0.811 | 0.1575 | 0.016 | -5.148
-17.5 | -0.853 | 0.14968 | 0.016 | -5.699
-17 | -0.89 | 0.14051 | 0.015 | -6.337
-16.5 | -0.924 | 0.13139 | 0.015 | -7.032
-16 | -0.952 | 0.12363 | 0.014 | -7.703
-15.5 | -0.976 | 0.11574 | 0.014 | -8.429
-15 | -0.996 | 0.10685 | 0.014 | -9.32
-14.5 | -1.018 | 0.09476 | 0.014 | -10.741
-14 | -1.041 | 0.08083 | 0.015 | -12.877
-13.5 | -1.189 | 0.02965 | 0.018 | -40.119
-13 | -1.192 | 0.02657 | 0.017 | -44.87
-12.5 | -1.186 | 0.0246 | 0.015 | -48.234
-12 | -1.171 | 0.02309 | 0.014 | -50.735
-11.5 | -1.146 | 0.02187 | 0.012 | -52.417
-11 | -1.116 | 0.02083 | 0.011 | -53.584
-10.5 | -1.082 | 0.01977 | 0.009 | -54.713
-10 | -1.044 | 0.01883 | 0.008 | -55.436
-9.5 | -1.002 | 0.01788 | 0.006 | -56.017
-9 | -0.957 | 0.0171 | 0.005 | -55.939
-8.5 | -0.909 | 0.01625 | 0.003 | -55.929
-8 | -0.858 | 0.01555 | 0.002 | -55.168
-7.5 | -0.805 | 0.01488 | 0 | -54.112
-7 | -0.75 | 0.01429 | -0.002 | -52.503
-6.5 | -0.694 | 0.01376 | -0.003 | -50.403
-6 | -0.635 | 0.01325 | -0.005 | -47.94
-5.5 | -0.576 | 0.0128 | -0.006 | -45.017
-5 | -0.516 | 0.01236 | -0.008 | -41.722
-4.5 | -0.452 | 0.00625 | -0.01 | -72.325
-4 | -0.39 | 0.00615 | -0.011 | -63.494
-3.5 | -0.328 | 0.00606 | -0.013 | -54.12
-3 | -0.265 | 0.00598 | -0.014 | -44.399
-2.5 | -0.202 | 0.00592 | -0.016 | -34.155
-2 | -0.139 | 0.00585 | -0.017 | -23.76
-1.5 | -0.076 | 0.00582 | -0.019 | -13.01
-1 | -0.012 | 0.00579 | -0.021 | -2.081
-0.5 | 0.052 | 0.00579 | -0.022 | 8.921
0 | 0.116 | 0.00572 | -0.024 | 20.232
0.5 | 0.179 | 0.00577 | -0.025 | 31.108
1 | 0.243 | 0.0058 | -0.027 | 41.937
1.5 | 0.307 | 0.00585 | -0.029 | 52.478
2 | 0.371 | 0.00589 | -0.03 | 62.896
2.5 | 0.432 | 0.00597 | -0.032 | 72.378
3 | 0.495 | 0.00606 | -0.033 | 81.697
3.5 | 0.557 | 0.00615 | -0.035 | 90.528
4 | 0.618 | 0.00626 | -0.037 | 98.779
4.5 | 0.679 | 0.00639 | -0.038 | 106.249
5 | 0.74 | 0.00653 | -0.04 | 113.305
5.5 | 0.802 | 0.01411 | -0.041 | 56.828
6 | 0.86 | 0.0147 | -0.043 | 58.506
6.5 | 0.917 | 0.01528 | -0.045 | 60.005
7 | 0.971 | 0.01593 | -0.046 | 60.948
7.5 | 1.023 | 0.01659 | -0.048 | 61.648
8 | 1.072 | 0.0173 | -0.049 | 61.935
8.5 | 1.117 | 0.01795 | -0.051 | 62.247
9 | 1.159 | 0.01874 | -0.052 | 61.872
9.5 | 1.197 | 0.01956 | -0.054 | 61.231
10 | 1.231 | 0.0206 | -0.055 | 59.745
10.5 | 1.259 | 0.02226 | -0.057 | 56.562
11 | 1.282 | 0.02342 | -0.058 | 54.743
11.5 | 1.299 | 0.02465 | -0.059 | 52.719
12 | 1.31 | 0.02594 | -0.061 | 50.521
12.5 | 1.314 | 0.02759 | -0.062 | 47.634
13 | 1.31 | 0.02955 | -0.063 | 44.343
13.5 | 1.3 | 0.0314 | -0.065 | 41.401
14 | 1.259 | 0.0395 | -0.064 | 31.879
14.5 | 1.091 | 0.09459 | -0.047 | 11.534
15 | 1.057 | 0.10664 | -0.044 | 9.914
15.5 | 1.023 | 0.11701 | -0.042 | 8.746
16 | 0.988 | 0.12624 | -0.041 | 7.827
16.5 | 0.95 | 0.13453 | -0.041 | 7.058
17 | 0.906 | 0.14367 | -0.04 | 6.31
17.5 | 0.86 | 0.15168 | -0.04 | 5.666

## 46. Re 1M Mach 0.25 (2)
BIGFOIL.COM POLAR EXPORT
NACA67-119
NACA67-119 |  |  |  | Cl Max: | 1.0146 | at alpha= | 18 | deg
XFOIL ncrit=9 |  |  |  | L/D Max: | 57.9197 | at alpha= | 4.5 | deg
Re: | 1000000 |  |  | Cd Min: | 0.10669 | at alpha= | -20 | deg
Mach: | 0.25 |  |  | Cl=0 at alpha= | -0.53636 | deg
|  |  |  | @ Cl=0.1, Cd= | 0.011505
|  |  |  | @ Cl=0.4, Cd= | 0.0091588
|  |  |  | @ Cl=0.6, Cd= | 0.019859
alpha (deg) | Cl | Cd | Cm | Cl/Cd
-20 | -0.739 | 0.10669 | -0.1115 | -6.9266
-19.5 | -0.7802 | 0.09251 | -0.1195 | -8.4337
-19 | -0.8101 | 0.08086 | -0.1257 | -10.0186
-18.5 | -0.835 | 0.07082 | -0.1302 | -11.7905
-17.5 | -0.8595 | 0.05584 | -0.1344 | -15.3922
-17 | -0.8638 | 0.05001 | -0.1346 | -17.2725
-16.5 | -0.8706 | 0.04453 | -0.1336 | -19.5509
-16 | -0.8619 | 0.04071 | -0.1323 | -21.1717
-15.5 | -0.8471 | 0.03755 | -0.1307 | -22.5593
-15 | -0.8326 | 0.03454 | -0.1285 | -24.1054
-14.5 | -0.8123 | 0.03207 | -0.1262 | -25.329
-14 | -0.7952 | 0.02956 | -0.1234 | -26.9012
-13.5 | -0.7683 | 0.02775 | -0.1211 | -27.6865
-13 | -0.7401 | 0.02609 | -0.1187 | -28.3672
-12.5 | -0.7119 | 0.02451 | -0.1161 | -29.0453
-12 | -0.6779 | 0.02334 | -0.114 | -29.0446
-11.5 | -0.6451 | 0.02207 | -0.1116 | -29.2297
-11 | -0.6086 | 0.02104 | -0.1096 | -28.9259
-10.5 | -0.5734 | 0.01999 | -0.1073 | -28.6843
-10 | -0.5345 | 0.01914 | -0.1055 | -27.9258
-9.5 | -0.498 | 0.01821 | -0.1032 | -27.3476
-9 | -0.4563 | 0.01755 | -0.1016 | -26
-8.5 | -0.4176 | 0.01678 | -0.0994 | -24.8868
-8 | -0.3779 | 0.01608 | -0.0974 | -23.5012
-7.5 | -0.3386 | 0.01542 | -0.0953 | -21.9585
-7 | -0.3049 | 0.0146 | -0.0922 | -20.8836
-6.5 | -0.2751 | 0.01387 | -0.0885 | -19.8342
-6 | -0.2515 | 0.0129 | -0.0836 | -19.4961
-5.5 | -0.2393 | 0.01176 | -0.0766 | -20.3486
-5 | -0.2459 | 0.01042 | -0.0659 | -23.5988
-4.5 | -0.2816 | 0.00889 | -0.0489 | -31.676
-4 | -0.3387 | 0.00799 | -0.0258 | -42.3905
-3.5 | -0.3174 | 0.00824 | -0.0182 | -38.5194
-3 | -0.2722 | 0.00859 | -0.016 | -31.688
-2.5 | -0.2269 | 0.00913 | -0.0137 | -24.8521
-2 | -0.1849 | 0.00964 | -0.0107 | -19.1805
-1.5 | -0.1126 | 0.01063 | -0.0136 | -10.5927
-1 | -0.0561 | 0.01132 | -0.0134 | -4.9558
-0.5 | 0.0044 | 0.01154 | -0.0144 | 0.38128
0 | 0.0624 | 0.01155 | -0.015 | 5.4026
0.5 | 0.1206 | 0.01148 | -0.0157 | 10.5052
1 | 0.1843 | 0.01133 | -0.0176 | 16.2665
1.5 | 0.2235 | 0.01102 | -0.0142 | 20.2813
2 | 0.2991 | 0.01015 | -0.018 | 29.468
2.5 | 0.366 | 0.00946 | -0.0202 | 38.6892
3 | 0.4168 | 0.00901 | -0.019 | 46.2597
3.5 | 0.4533 | 0.00835 | -0.0147 | 54.2874
4 | 0.4627 | 0.00806 | -0.0046 | 57.4069
4.5 | 0.4761 | 0.00822 | 0.0041 | 57.9197
5 | 0.4516 | 0.00932 | 0.0199 | 48.4549
5.5 | 0.4233 | 0.01105 | 0.035 | 38.3077
6 | 0.4138 | 0.01276 | 0.0459 | 32.4295
6.5 | 0.4243 | 0.01416 | 0.0529 | 29.9647
7 | 0.4462 | 0.0153 | 0.0578 | 29.1634
7.5 | 0.4737 | 0.01631 | 0.0617 | 29.0435
8.5 | 0.5381 | 0.01836 | 0.0677 | 29.3083
9 | 0.576 | 0.01924 | 0.0698 | 29.9376
9.5 | 0.6132 | 0.0202 | 0.072 | 30.3564
10 | 0.6506 | 0.02119 | 0.074 | 30.7032
10.5 | 0.689 | 0.02216 | 0.0758 | 31.0921
11 | 0.7212 | 0.02348 | 0.0783 | 30.7155
11.5 | 0.7597 | 0.02453 | 0.0799 | 30.9702
12 | 0.7912 | 0.02598 | 0.0822 | 30.4542
13 | 0.8575 | 0.02884 | 0.0861 | 29.733
13.5 | 0.886 | 0.03063 | 0.0884 | 28.9259
14 | 0.9147 | 0.03248 | 0.0904 | 28.1619
14.5 | 0.9395 | 0.03468 | 0.0925 | 27.0905
15 | 0.9655 | 0.03691 | 0.0943 | 26.1582
15.5 | 0.9823 | 0.03994 | 0.0964 | 24.5944
16 | 0.9992 | 0.04312 | 0.098 | 23.1725
16.5 | 1.0125 | 0.04672 | 0.0994 | 21.6717
17 | 1.0124 | 0.05173 | 0.1006 | 19.5708
17.5 | 1.0142 | 0.05698 | 0.1009 | 17.7992
18 | 1.0146 | 0.06282 | 0.1003 | 16.1509
18.5 | 1.0058 | 0.07002 | 0.0987 | 14.3645
19 | 0.9968 | 0.07772 | 0.0962 | 12.8255
19.5 | 0.9827 | 0.0866 | 0.0923 | 11.3476
20 | 0.9541 | 0.0981 | 0.0866 | 9.7258

## 47. Re 1M Mach 0.50 (1)
BIGFOIL.COM POLAR EXPORT
NACA67-119
NACA67-119 |  |  |  | Cl Max: | 1.178 | at alpha= | 20 | deg
JavaFoil+Calcfoil stall+Eppler ext transition |  |  |  | L/D Max: | 105.102 | at alpha= | 4.5 | deg
Re: | 1000000 |  |  | Cd Min: | 0.00625 | at alpha= | 0 | deg
Mach: | 0.5 |  |  | Cl=0 at alpha= | -0.90845 | deg
|  |  |  | @ Cl=0.1, Cd= | 0.0062745
|  |  |  | @ Cl=0.4, Cd= | 0.0064672
|  |  |  | @ Cl=0.6, Cd= | 0.0067829
alpha (deg) | Cl | Cd | Cm | Cl/Cd
-20 | -1.082 | 0.20053 | 0.025 | -5.393
-19.5 | -1.054 | 0.19439 | 0.024 | -5.422
-19 | -1.025 | 0.19271 | 0.022 | -5.318
-18.5 | -0.996 | 0.18765 | 0.021 | -5.309
-18 | -0.969 | 0.18216 | 0.02 | -5.318
-17.5 | -0.941 | 0.17678 | 0.019 | -5.323
-17 | -0.914 | 0.17402 | 0.018 | -5.249
-16.5 | -0.884 | 0.16562 | 0.016 | -5.336
-16 | -0.856 | 0.16035 | 0.015 | -5.336
-15.5 | -0.828 | 0.14834 | 0.014 | -5.582
-15 | -0.8 | 0.14872 | 0.014 | -5.381
-14.5 | -0.773 | 0.14243 | 0.013 | -5.424
-14 | -0.743 | 0.13546 | 0.011 | -5.484
-13.5 | -0.715 | 0.13235 | 0.01 | -5.4
-13 | -0.687 | 0.12732 | 0.009 | -5.395
-12.5 | -0.659 | 0.1186 | 0.009 | -5.557
-12 | -0.63 | 0.11623 | 0.007 | -5.423
-11.5 | -0.602 | 0.11056 | 0.006 | -5.443
-11 | -0.574 | 0.10383 | 0.006 | -5.526
-10.5 | -0.545 | 0.09535 | 0.004 | -5.715
-10 | -0.517 | 0.08924 | 0.004 | -5.793
-9.5 | -0.715 | 0.06651 | 0.004 | -10.749
-9 | -0.922 | 0.02226 | 0.005 | -41.41
-8.5 | -0.924 | 0.02056 | 0.003 | -44.93
-8 | -0.899 | 0.01919 | 0.002 | -46.876
-7.5 | -0.861 | 0.0179 | 0 | -48.077
-7 | -0.812 | 0.01691 | -0.002 | -48.037
-6.5 | -0.758 | 0.01602 | -0.004 | -47.325
-6 | -0.699 | 0.01525 | -0.005 | -45.808
-5.5 | -0.636 | 0.01459 | -0.007 | -43.588
-5 | -0.571 | 0.01399 | -0.009 | -40.829
-4.5 | -0.504 | 0.01342 | -0.011 | -37.544
-4 | -0.433 | 0.00678 | -0.012 | -63.894
-3.5 | -0.364 | 0.00665 | -0.014 | -54.784
-3 | -0.295 | 0.00656 | -0.016 | -44.963
-2.5 | -0.225 | 0.00647 | -0.018 | -34.759
-2 | -0.155 | 0.0064 | -0.019 | -24.16
-1.5 | -0.084 | 0.00635 | -0.021 | -13.273
-1 | -0.013 | 0.00633 | -0.023 | -2.119
-0.5 | 0.058 | 0.00631 | -0.025 | 9.126
0 | 0.129 | 0.00625 | -0.026 | 20.597
0.5 | 0.2 | 0.00629 | -0.028 | 31.778
1 | 0.271 | 0.00633 | -0.03 | 42.766
1.5 | 0.342 | 0.00641 | -0.032 | 53.343
2 | 0.413 | 0.00648 | -0.033 | 63.631
2.5 | 0.481 | 0.00656 | -0.035 | 73.208
3 | 0.55 | 0.00668 | -0.037 | 82.282
3.5 | 0.618 | 0.00682 | -0.039 | 90.58
4 | 0.686 | 0.00697 | -0.04 | 98.322
4.5 | 0.752 | 0.00715 | -0.042 | 105.102
5 | 0.821 | 0.01572 | -0.044 | 52.208
5.5 | 0.884 | 0.01648 | -0.046 | 53.621
6 | 0.945 | 0.01735 | -0.048 | 54.481
6.5 | 1.002 | 0.01825 | -0.049 | 54.892
7 | 1.05 | 0.01921 | -0.051 | 54.634
7.5 | 1.088 | 0.02027 | -0.053 | 53.658
8 | 1.111 | 0.02143 | -0.054 | 51.826
8.5 | 1.108 | 0.02282 | -0.056 | 48.561
9 | 1.044 | 0.02604 | -0.058 | 40.103
9.5 | 0.593 | 0.07193 | -0.031 | 8.246
10 | 0.618 | 0.09042 | -0.026 | 6.836
10.5 | 0.646 | 0.10121 | -0.028 | 6.387
11 | 0.675 | 0.10253 | -0.03 | 6.58
11.5 | 0.702 | 0.11335 | -0.03 | 6.196
12 | 0.73 | 0.1163 | -0.032 | 6.281
12.5 | 0.759 | 0.11884 | -0.034 | 6.391
13 | 0.787 | 0.12253 | -0.035 | 6.424
13.5 | 0.815 | 0.13234 | -0.036 | 6.156
14 | 0.843 | 0.13805 | -0.038 | 6.105
14.5 | 0.872 | 0.14499 | -0.04 | 6.014
15 | 0.899 | 0.15234 | -0.041 | 5.904
15.5 | 0.927 | 0.15562 | -0.042 | 5.956
16 | 0.955 | 0.15922 | -0.044 | 5.998
16.5 | 0.986 | 0.16503 | -0.047 | 5.972
17 | 1.012 | 0.17143 | -0.047 | 5.902
17.5 | 1.039 | 0.17375 | -0.048 | 5.981
18 | 1.067 | 0.17827 | -0.05 | 5.985
18.5 | 1.098 | 0.19047 | -0.053 | 5.766
19 | 1.124 | 0.19385 | -0.054 | 5.799
19.5 | 1.151 | 0.19851 | -0.055 | 5.799
20 | 1.178 | 0.20171 | -0.056 | 5.841

## 48. Re 1M Mach 0.50 (2)
BIGFOIL.COM POLAR EXPORT
NACA67-119
NACA67-119 |  |  |  | Cl Max: | -0.166 | at alpha= | -1 | deg
XFOIL ncrit=9 |  |  |  | L/D Max: | -10.9139 | at alpha= | -1 | deg
Re: | 1000000 |  |  | Cd Min: | 0.01584 | at alpha= | -0.5 | deg
Mach: | 0.5 |  |  | Cl=0 at alpha= | -99 | deg
|  |  |  | @ Cl=0.1, Cd= | 0.01584
|  |  |  | @ Cl=0.4, Cd= | 0.01584
|  |  |  | @ Cl=0.6, Cd= | 0.01584
alpha (deg) | Cl | Cd | Cm | Cl/Cd
-2 | -0.3862 | 0.01216 | 0.0218 | -31.7599
-1.5 | -0.314 | 0.01285 | 0.0211 | -24.4358
-1 | -0.166 | 0.01521 | 0.0059 | -10.9139
-0.5 | -0.2143 | 0.01584 | 0.0276 | -13.529

## 49. Re 2M Mach 0.00 (1)
BIGFOIL.COM POLAR EXPORT
NACA67-119
NACA67-119 |  |  |  | Cl Max: | 1.419 | at alpha= | 15 | deg
JavaFoil+Calcfoil stall+Eppler ext transition |  |  |  | L/D Max: | 140.587 | at alpha= | 4.5 | deg
Re: | 2000000 |  |  | Cd Min: | 0.00421 | at alpha= | 0 | deg
Mach: | 0 |  |  | Cl=0 at alpha= | -0.90476 | deg
|  |  |  | @ Cl=0.1, Cd= | 0.0042142
|  |  |  | @ Cl=0.4, Cd= | 0.0043608
|  |  |  | @ Cl=0.6, Cd= | 0.0046002
alpha (deg) | Cl | Cd | Cm | Cl/Cd
-20 | -1.066 | 0.14716 | 0.024 | -7.245
-19.5 | -1.084 | 0.13769 | 0.023 | -7.873
-19 | -1.1 | 0.12951 | 0.023 | -8.491
-18.5 | -1.127 | 0.11137 | 0.024 | -10.115
-18 | -1.139 | 0.10443 | 0.023 | -10.909
-17.5 | -1.17 | 0.08506 | 0.024 | -13.758
-17 | -1.298 | 0.03465 | 0.027 | -37.446
-16.5 | -1.304 | 0.03245 | 0.026 | -40.176
-16 | -1.308 | 0.02952 | 0.025 | -44.319
-15.5 | -1.309 | 0.02702 | 0.023 | -48.449
-15 | -1.304 | 0.02526 | 0.022 | -51.639
-14.5 | -1.295 | 0.02384 | 0.021 | -54.339
-14 | -1.283 | 0.02252 | 0.019 | -56.962
-13.5 | -1.265 | 0.02137 | 0.018 | -59.208
-13 | -1.244 | 0.02024 | 0.017 | -61.482
-12.5 | -1.219 | 0.01922 | 0.015 | -63.451
-12 | -1.19 | 0.01847 | 0.014 | -64.416
-11.5 | -1.155 | 0.01769 | 0.012 | -65.3
-11 | -1.117 | 0.01689 | 0.011 | -66.167
-10.5 | -1.077 | 0.01611 | 0.009 | -66.834
-10 | -1.034 | 0.0155 | 0.008 | -66.72
-9.5 | -0.988 | 0.01484 | 0.006 | -66.593
-9 | -0.941 | 0.01416 | 0.005 | -66.439
-8.5 | -0.891 | 0.01351 | 0.003 | -65.952
-8 | -0.84 | 0.01297 | 0.002 | -64.749
-7.5 | -0.786 | 0.01221 | 0 | -64.388
-7 | -0.732 | 0.01178 | -0.002 | -62.127
-6.5 | -0.676 | 0.01119 | -0.003 | -60.379
-6 | -0.619 | 0.01112 | -0.005 | -55.638
-5.5 | -0.56 | 0.01074 | -0.006 | -52.206
-5 | -0.501 | 0.01037 | -0.008 | -48.353
-4.5 | -0.443 | 0.0046 | -0.009 | -96.473
-4 | -0.383 | 0.00449 | -0.011 | -85.31
-3.5 | -0.321 | 0.00441 | -0.013 | -72.829
-3 | -0.26 | 0.00436 | -0.014 | -59.663
-2.5 | -0.198 | 0.00432 | -0.016 | -45.928
-2 | -0.136 | 0.00427 | -0.017 | -31.894
-1.5 | -0.074 | 0.00424 | -0.019 | -17.509
-1 | -0.012 | 0.00423 | -0.021 | -2.792
-0.5 | 0.051 | 0.00423 | -0.022 | 11.993
0 | 0.113 | 0.00421 | -0.024 | 26.919
0.5 | 0.176 | 0.00423 | -0.025 | 41.622
1 | 0.238 | 0.00426 | -0.027 | 56.013
1.5 | 0.301 | 0.00428 | -0.028 | 70.227
2 | 0.363 | 0.00433 | -0.03 | 83.927
2.5 | 0.423 | 0.00438 | -0.032 | 96.737
3 | 0.485 | 0.00443 | -0.033 | 109.337
3.5 | 0.545 | 0.00451 | -0.035 | 121.078
4 | 0.606 | 0.00461 | -0.036 | 131.44
4.5 | 0.666 | 0.00474 | -0.038 | 140.587
5 | 0.725 | 0.00525 | -0.039 | 138.178
5.5 | 0.78 | 0.01182 | -0.041 | 65.991
6 | 0.838 | 0.01228 | -0.042 | 68.184
6.5 | 0.894 | 0.01279 | -0.044 | 69.862
7 | 0.947 | 0.0133 | -0.045 | 71.237
7.5 | 0.999 | 0.01355 | -0.047 | 73.755
8 | 1.049 | 0.0142 | -0.048 | 73.891
8.5 | 1.097 | 0.01472 | -0.05 | 74.528
9 | 1.143 | 0.01535 | -0.051 | 74.423
9.5 | 1.185 | 0.01608 | -0.053 | 73.678
10 | 1.225 | 0.01676 | -0.054 | 73.062
10.5 | 1.261 | 0.01746 | -0.055 | 72.199
11 | 1.294 | 0.01827 | -0.057 | 70.829
11.5 | 1.323 | 0.01975 | -0.058 | 66.996
12 | 1.348 | 0.02065 | -0.06 | 65.284
12.5 | 1.37 | 0.0216 | -0.061 | 63.445
13 | 1.388 | 0.0226 | -0.062 | 61.415
13.5 | 1.402 | 0.02383 | -0.063 | 58.842
14 | 1.412 | 0.02515 | -0.065 | 56.121
14.5 | 1.417 | 0.02662 | -0.066 | 53.25
15 | 1.419 | 0.02814 | -0.067 | 50.415
15.5 | 1.416 | 0.02988 | -0.068 | 47.41
16 | 1.41 | 0.03181 | -0.069 | 44.329
16.5 | 1.401 | 0.03427 | -0.07 | 40.868
17 | 1.384 | 0.03816 | -0.071 | 36.274
17.5 | 1.363 | 0.04233 | -0.071 | 32.198
18 | 1.261 | 0.07568 | -0.065 | 16.657
18.5 | 1.205 | 0.10229 | -0.06 | 11.78
19 | 1.164 | 0.1254 | -0.056 | 9.279
19.5 | 1.144 | 0.1327 | -0.056 | 8.62
20 | 1.118 | 0.14459 | -0.055 | 7.733

## 50. Re 2M Mach 0.00 (2)
BIGFOIL.COM POLAR EXPORT
NACA67-119
NACA67-119 |  |  |  | Cl Max: | 1.2499 | at alpha= | 20 | deg
XFOIL ncrit=9 |  |  |  | L/D Max: | 81.4258 | at alpha= | 3 | deg
Re: | 2000000 |  |  | Cd Min: | 0.05183 | at alpha= | 20 | deg
Mach: | 0 |  |  | Cl=0 at alpha= | -0.72328 | deg
|  |  |  | @ Cl=0.1, Cd= | 0.0058969
|  |  |  | @ Cl=0.4, Cd= | 0.0052313
|  |  |  | @ Cl=0.6, Cd= | 0.015488
alpha (deg) | Cl | Cd | Cm | Cl/Cd
-20 | -1.1332 | 0.04741 | -0.1194 | -23.9021
-19.5 | -1.1268 | 0.04345 | -0.1189 | -25.9333
-19 | -1.1159 | 0.04018 | -0.1179 | -27.7725
-18.5 | -1.1025 | 0.03725 | -0.1167 | -29.5973
-18 | -1.0847 | 0.03473 | -0.1154 | -31.2324
-17.5 | -1.068 | 0.0323 | -0.1136 | -33.065
-17 | -1.0439 | 0.03049 | -0.1122 | -34.2375
-16.5 | -1.0229 | 0.02848 | -0.1102 | -35.9164
-16 | -0.9996 | 0.02668 | -0.1083 | -37.4663
-15.5 | -0.9729 | 0.02515 | -0.1065 | -38.6839
-15 | -0.9426 | 0.02388 | -0.1048 | -39.4724
-14.5 | -0.9116 | 0.0227 | -0.1031 | -40.1586
-14 | -0.8812 | 0.02149 | -0.1012 | -41.0051
-13.5 | -0.848 | 0.02043 | -0.0995 | -41.5076
-13 | -0.8116 | 0.01954 | -0.0982 | -41.5353
-12.5 | -0.776 | 0.01862 | -0.0966 | -41.6756
-12 | -0.7382 | 0.01785 | -0.0952 | -41.3557
-11.5 | -0.7008 | 0.01705 | -0.0937 | -41.1026
-11 | -0.66 | 0.01643 | -0.0926 | -40.1704
-10.5 | -0.6215 | 0.01573 | -0.0911 | -39.5105
-10 | -0.5807 | 0.01515 | -0.0898 | -38.33
-9.5 | -0.5398 | 0.01457 | -0.0885 | -37.0487
-9 | -0.4974 | 0.01408 | -0.0874 | -35.3267
-8.5 | -0.4564 | 0.01356 | -0.086 | -33.6578
-8 | -0.4142 | 0.01306 | -0.0847 | -31.7152
-7.5 | -0.3721 | 0.01256 | -0.0834 | -29.6258
-7 | -0.3333 | 0.01197 | -0.0814 | -27.8446
-6.5 | -0.2985 | 0.01128 | -0.0787 | -26.4628
-6 | -0.2638 | 0.01063 | -0.0759 | -24.8166
-5.5 | -0.2354 | 0.00986 | -0.072 | -23.8742
-5 | -0.2125 | 0.00902 | -0.0668 | -23.5588
-4.5 | -0.1998 | 0.00803 | -0.0596 | -24.8817
-4 | -0.205 | 0.00685 | -0.0486 | -29.927
-3.5 | -0.2378 | 0.00572 | -0.0311 | -41.5734
-3 | -0.2529 | 0.00523 | -0.0165 | -48.3556
-2.5 | -0.2022 | 0.00523 | -0.0159 | -38.6616
-2 | -0.1468 | 0.00531 | -0.0164 | -27.646
-1.5 | -0.0904 | 0.0054 | -0.0171 | -16.7407
-1 | -0.0321 | 0.00561 | -0.018 | -5.7219
-0.5 | 0.0259 | 0.0058 | -0.0189 | 4.4655
0 | 0.0861 | 0.00592 | -0.0203 | 14.5439
0.5 | 0.1464 | 0.00582 | -0.0218 | 25.1546
1 | 0.2062 | 0.00569 | -0.0231 | 36.239
1.5 | 0.2625 | 0.00549 | -0.0237 | 47.8142
2 | 0.3203 | 0.00537 | -0.0246 | 59.6462
2.5 | 0.3734 | 0.00528 | -0.0246 | 70.7197
3 | 0.4226 | 0.00519 | -0.0236 | 81.4258
3.5 | 0.4371 | 0.00538 | -0.0151 | 81.2454
4 | 0.3967 | 0.00629 | 0.0045 | 63.0684
4.5 | 0.3785 | 0.00763 | 0.0184 | 49.6068
5 | 0.3745 | 0.00899 | 0.0288 | 41.6574
5.5 | 0.388 | 0.01009 | 0.0356 | 38.4539
6 | 0.4089 | 0.01111 | 0.0409 | 36.8047
6.5 | 0.436 | 0.01202 | 0.0449 | 36.2729
7 | 0.4686 | 0.01282 | 0.0479 | 36.5523
7.5 | 0.5036 | 0.01359 | 0.0504 | 37.0567
8 | 0.5377 | 0.01443 | 0.053 | 37.2626
8.5 | 0.5766 | 0.01512 | 0.0547 | 38.1349
9 | 0.6173 | 0.01576 | 0.0561 | 39.1688
9.5 | 0.6579 | 0.01638 | 0.0574 | 40.1648
10 | 0.697 | 0.01708 | 0.0589 | 40.808
10.5 | 0.7367 | 0.01778 | 0.0602 | 41.4342
11 | 0.7759 | 0.01853 | 0.0615 | 41.8726
11.5 | 0.8146 | 0.01929 | 0.0628 | 42.2291
12 | 0.8507 | 0.02022 | 0.0644 | 42.0722
12.5 | 0.8885 | 0.0211 | 0.0657 | 42.109
13 | 0.9253 | 0.02201 | 0.067 | 42.04
13.5 | 0.9582 | 0.02316 | 0.0687 | 41.3731
14 | 0.9949 | 0.02415 | 0.0698 | 41.1967
14.5 | 1.0259 | 0.02545 | 0.0715 | 40.3104
15 | 1.0589 | 0.02664 | 0.0729 | 39.7485
15.5 | 1.0868 | 0.02815 | 0.0747 | 38.6075
16 | 1.1158 | 0.02968 | 0.0762 | 37.5943
16.5 | 1.14 | 0.03156 | 0.078 | 36.1217
17 | 1.1637 | 0.03356 | 0.0796 | 34.6752
17.5 | 1.1859 | 0.03568 | 0.0811 | 33.2371
18 | 1.2053 | 0.03809 | 0.0826 | 31.6435
18.5 | 1.2204 | 0.04096 | 0.0841 | 29.7949
19 | 1.2288 | 0.04455 | 0.0855 | 27.5825
19.5 | 1.2425 | 0.04778 | 0.0863 | 26.0046
20 | 1.2499 | 0.05183 | 0.0869 | 24.1154

## 51. Re 2M Mach 0.10 (1)
BIGFOIL.COM POLAR EXPORT
NACA67-119
NACA67-119 |  |  |  | Cl Max: | 1.402 | at alpha= | 14.5 | deg
JavaFoil+Calcfoil stall+Eppler ext transition |  |  |  | L/D Max: | 140.657 | at alpha= | 4.5 | deg
Re: | 2000000 |  |  | Cd Min: | 0.00422 | at alpha= | 0 | deg
Mach: | 0.1 |  |  | Cl=0 at alpha= | -0.90476 | deg
|  |  |  | @ Cl=0.1, Cd= | 0.0042222
|  |  |  | @ Cl=0.4, Cd= | 0.0043633
|  |  |  | @ Cl=0.6, Cd= | 0.0046038
alpha (deg) | Cl | Cd | Cm | Cl/Cd
-20 | -1.018 | 0.15306 | 0.023 | -6.652
-19.5 | -1.039 | 0.14391 | 0.023 | -7.218
-19 | -1.06 | 0.1326 | 0.023 | -7.997
-18.5 | -1.081 | 0.12185 | 0.022 | -8.872
-18 | -1.104 | 0.1085 | 0.023 | -10.179
-17.5 | -1.12 | 0.10067 | 0.022 | -11.123
-17 | -1.251 | 0.0409 | 0.027 | -30.576
-16.5 | -1.274 | 0.03498 | 0.026 | -36.427
-16 | -1.286 | 0.03093 | 0.025 | -41.591
-15.5 | -1.292 | 0.02783 | 0.023 | -46.418
-15 | -1.29 | 0.02589 | 0.022 | -49.841
-14.5 | -1.284 | 0.02437 | 0.021 | -52.714
-14 | -1.274 | 0.02293 | 0.019 | -55.578
-13.5 | -1.259 | 0.02173 | 0.018 | -57.955
-13 | -1.24 | 0.02067 | 0.017 | -59.986
-12.5 | -1.217 | 0.01948 | 0.015 | -62.484
-12 | -1.189 | 0.01871 | 0.014 | -63.565
-11.5 | -1.155 | 0.0179 | 0.012 | -64.53
-11 | -1.119 | 0.01709 | 0.011 | -65.459
-10.5 | -1.079 | 0.01629 | 0.009 | -66.213
-10 | -1.036 | 0.01563 | 0.008 | -66.305
-9.5 | -0.991 | 0.01495 | 0.006 | -66.28
-9 | -0.944 | 0.01429 | 0.005 | -66.035
-8.5 | -0.894 | 0.01363 | 0.003 | -65.599
-8 | -0.843 | 0.01281 | 0.002 | -65.792
-7.5 | -0.79 | 0.0123 | 0 | -64.219
-7 | -0.735 | 0.01171 | -0.002 | -62.731
-6.5 | -0.679 | 0.01125 | -0.003 | -60.325
-6 | -0.621 | 0.01118 | -0.005 | -55.607
-5.5 | -0.563 | 0.0108 | -0.006 | -52.155
-5 | -0.504 | 0.01043 | -0.008 | -48.318
-4.5 | -0.446 | 0.00461 | -0.009 | -96.553
-4 | -0.384 | 0.0045 | -0.011 | -85.367
-3.5 | -0.323 | 0.00442 | -0.013 | -73.049
-3 | -0.261 | 0.00437 | -0.014 | -59.734
-2.5 | -0.199 | 0.00433 | -0.016 | -46.001
-2 | -0.137 | 0.00429 | -0.017 | -31.951
-1.5 | -0.075 | 0.00426 | -0.019 | -17.512
-1 | -0.012 | 0.00425 | -0.021 | -2.796
-0.5 | 0.051 | 0.00423 | -0.022 | 12.037
0 | 0.114 | 0.00422 | -0.024 | 27.018
0.5 | 0.177 | 0.00425 | -0.025 | 41.622
1 | 0.24 | 0.00426 | -0.027 | 56.219
1.5 | 0.302 | 0.0043 | -0.029 | 70.232
2 | 0.365 | 0.00434 | -0.03 | 84.061
2.5 | 0.425 | 0.00438 | -0.032 | 97.043
3 | 0.487 | 0.00445 | -0.033 | 109.469
3.5 | 0.548 | 0.00451 | -0.035 | 121.406
4 | 0.609 | 0.00462 | -0.036 | 131.766
4.5 | 0.669 | 0.00476 | -0.038 | 140.657
5 | 0.729 | 0.00529 | -0.04 | 137.812
5.5 | 0.784 | 0.0119 | -0.041 | 65.857
6 | 0.841 | 0.01238 | -0.042 | 67.973
6.5 | 0.898 | 0.01287 | -0.044 | 69.725
7 | 0.951 | 0.01339 | -0.045 | 71.069
7.5 | 1.003 | 0.01365 | -0.047 | 73.514
8 | 1.053 | 0.01421 | -0.048 | 74.104
8.5 | 1.101 | 0.01484 | -0.05 | 74.175
9 | 1.146 | 0.01548 | -0.051 | 73.997
9.5 | 1.188 | 0.01624 | -0.053 | 73.153
10 | 1.227 | 0.01692 | -0.054 | 72.502
10.5 | 1.262 | 0.01763 | -0.056 | 71.6
11 | 1.294 | 0.01838 | -0.057 | 70.39
11.5 | 1.322 | 0.01998 | -0.059 | 66.148
12 | 1.346 | 0.02092 | -0.06 | 64.334
12.5 | 1.366 | 0.02195 | -0.061 | 62.212
13 | 1.381 | 0.02303 | -0.062 | 59.962
13.5 | 1.393 | 0.02422 | -0.064 | 57.491
14 | 1.4 | 0.02554 | -0.065 | 54.806
14.5 | 1.402 | 0.02717 | -0.066 | 51.578
15 | 1.4 | 0.02882 | -0.067 | 48.57
15.5 | 1.392 | 0.0312 | -0.068 | 44.617
16 | 1.383 | 0.03301 | -0.069 | 41.906
16.5 | 1.369 | 0.03584 | -0.07 | 38.189
17 | 1.345 | 0.04057 | -0.071 | 33.142
17.5 | 1.244 | 0.07111 | -0.065 | 17.498
18 | 1.181 | 0.09984 | -0.059 | 11.828
18.5 | 1.143 | 0.11841 | -0.056 | 9.652
19 | 1.115 | 0.13049 | -0.055 | 8.542
19.5 | 1.088 | 0.14187 | -0.054 | 7.666

## 52. Re 2M Mach 0.10 (2)
BIGFOIL.COM POLAR EXPORT
NACA67-119
NACA67-119 |  |  |  | Cl Max: | 1.2381 | at alpha= | 20 | deg
XFOIL ncrit=9 |  |  |  | L/D Max: | 81.5385 | at alpha= | 3 | deg
Re: | 2000000 |  |  | Cd Min: | 0.05442 | at alpha= | 20 | deg
Mach: | 0.1 |  |  | Cl=0 at alpha= | -0.72089 | deg
|  |  |  | @ Cl=0.1, Cd= | 0.0059297
|  |  |  | @ Cl=0.4, Cd= | 0.0052489
|  |  |  | @ Cl=0.6, Cd= | 0.015661
alpha (deg) | Cl | Cd | Cm | Cl/Cd
-20 | -1.1146 | 0.05047 | -0.1218 | -22.0844
-19.5 | -1.1133 | 0.04581 | -0.1216 | -24.3026
-19 | -1.1054 | 0.04211 | -0.1207 | -26.2503
-18.5 | -1.0941 | 0.03886 | -0.1196 | -28.1549
-18 | -1.0784 | 0.03604 | -0.1183 | -29.9223
-17.5 | -1.0636 | 0.03338 | -0.1165 | -31.8634
-16.5 | -1.0148 | 0.0296 | -0.1134 | -34.2838
-16 | -0.9968 | 0.0274 | -0.111 | -36.3796
-15.5 | -0.9715 | 0.02574 | -0.109 | -37.7428
-15 | -0.9422 | 0.02435 | -0.1071 | -38.694
-14.5 | -0.9115 | 0.02311 | -0.1053 | -39.4418
-14 | -0.8807 | 0.02188 | -0.1034 | -40.2514
-13.5 | -0.8474 | 0.02078 | -0.1016 | -40.7796
-13 | -0.8123 | 0.0198 | -0.1 | -41.0253
-12.5 | -0.7758 | 0.01889 | -0.0984 | -41.0693
-12 | -0.7381 | 0.01807 | -0.097 | -40.8467
-11.5 | -0.7008 | 0.01725 | -0.0953 | -40.6261
-11 | -0.6602 | 0.0166 | -0.0941 | -39.7711
-10.5 | -0.6208 | 0.01591 | -0.0926 | -39.0195
-10 | -0.5802 | 0.0153 | -0.0913 | -37.9216
-9.5 | -0.5392 | 0.01471 | -0.0899 | -36.6553
-9 | -0.4966 | 0.01421 | -0.0887 | -34.9472
-8.5 | -0.4549 | 0.01369 | -0.0874 | -33.2286
-8 | -0.4127 | 0.01318 | -0.086 | -31.3126
-7.5 | -0.3704 | 0.01267 | -0.0846 | -29.2344
-7 | -0.3309 | 0.01209 | -0.0827 | -27.3697
-6.5 | -0.2959 | 0.01139 | -0.08 | -25.9789
-6 | -0.2615 | 0.01072 | -0.0771 | -24.3937
-5.5 | -0.2325 | 0.00996 | -0.0732 | -23.3434
-5 | -0.2094 | 0.00911 | -0.068 | -22.9857
-4.5 | -0.1968 | 0.00811 | -0.0608 | -24.2663
-4 | -0.202 | 0.00692 | -0.0497 | -29.1908
-3.5 | -0.2345 | 0.00574 | -0.0323 | -40.8537
-3 | -0.2538 | 0.00525 | -0.0168 | -48.3429
-2.5 | -0.2034 | 0.00525 | -0.0161 | -38.7429
-2 | -0.1478 | 0.00533 | -0.0164 | -27.7298
-1.5 | -0.0913 | 0.00542 | -0.0171 | -16.845
-1 | -0.0326 | 0.00564 | -0.018 | -5.7801
-0.5 | 0.0258 | 0.00583 | -0.0189 | 4.4254
0 | 0.0863 | 0.00595 | -0.0203 | 14.5042
0.5 | 0.147 | 0.00586 | -0.0219 | 25.0853
1 | 0.2071 | 0.00572 | -0.0232 | 36.2063
1.5 | 0.2637 | 0.00552 | -0.0237 | 47.7717
2 | 0.3216 | 0.0054 | -0.0246 | 59.5556
2.5 | 0.3749 | 0.0053 | -0.0245 | 70.7358
3 | 0.424 | 0.0052 | -0.0235 | 81.5385
3.5 | 0.4354 | 0.00539 | -0.0142 | 80.7792
4 | 0.3946 | 0.00636 | 0.0055 | 62.044
4.5 | 0.3757 | 0.00773 | 0.0195 | 48.6028
5 | 0.3723 | 0.00909 | 0.0298 | 40.9571
5.5 | 0.3853 | 0.01021 | 0.0368 | 37.7375
6 | 0.4069 | 0.01122 | 0.042 | 36.2656
6.5 | 0.4341 | 0.01214 | 0.046 | 35.7578
7 | 0.467 | 0.01295 | 0.049 | 36.0618
7.5 | 0.5018 | 0.01374 | 0.0516 | 36.5211
8 | 0.5362 | 0.01458 | 0.0542 | 36.7764
8.5 | 0.5756 | 0.01528 | 0.0559 | 37.6702
9 | 0.6166 | 0.01592 | 0.0573 | 38.7312
9.5 | 0.6567 | 0.01659 | 0.0587 | 39.5841
10 | 0.6968 | 0.01727 | 0.0602 | 40.3474
10.5 | 0.7365 | 0.01799 | 0.0615 | 40.9394
11 | 0.7761 | 0.01874 | 0.0629 | 41.4141
11.5 | 0.8144 | 0.01956 | 0.0644 | 41.636
12 | 0.8507 | 0.02051 | 0.066 | 41.4773
12.5 | 0.8894 | 0.02137 | 0.0673 | 41.6191
13 | 0.925 | 0.02238 | 0.0688 | 41.3315
13.5 | 0.9596 | 0.02349 | 0.0704 | 40.8514
14 | 0.9953 | 0.02456 | 0.0717 | 40.5252
15 | 1.0596 | 0.02715 | 0.0749 | 39.0276
15.5 | 1.0869 | 0.02875 | 0.0768 | 37.8052
16 | 1.1152 | 0.03037 | 0.0785 | 36.7204
16.5 | 1.137 | 0.03249 | 0.0805 | 34.9954
17 | 1.1616 | 0.03451 | 0.082 | 33.6598
17.5 | 1.1823 | 0.03685 | 0.0837 | 32.0841
18 | 1.2003 | 0.03946 | 0.0853 | 30.4181
18.5 | 1.2111 | 0.0428 | 0.0869 | 28.2967
19 | 1.2224 | 0.04633 | 0.088 | 26.3846
19.5 | 1.2349 | 0.04981 | 0.0887 | 24.7922
20 | 1.2381 | 0.05442 | 0.0891 | 22.7508

## 53. Re 2M Mach 0.25 (1)
BIGFOIL.COM POLAR EXPORT
NACA67-119
NACA67-119 |  |  |  | Cl Max: | 1.319 | at alpha= | 12.5 | deg
JavaFoil+Calcfoil stall+Eppler ext transition |  |  |  | L/D Max: | 140.476 | at alpha= | 4.5 | deg
Re: | 2000000 |  |  | Cd Min: | 0.0043 | at alpha= | 0 | deg
Mach: | 0.25 |  |  | Cl=0 at alpha= | -0.90625 | deg
|  |  |  | @ Cl=0.1, Cd= | 0.0043026
|  |  |  | @ Cl=0.4, Cd= | 0.0044506
|  |  |  | @ Cl=0.6, Cd= | 0.0046884
alpha (deg) | Cl | Cd | Cm | Cl/Cd
-18.5 | -0.769 | 0.15744 | 0.018 | -4.884
-18 | -0.815 | 0.14574 | 0.018 | -5.592
-17.5 | -0.858 | 0.13539 | 0.018 | -6.34
-17 | -0.898 | 0.12594 | 0.017 | -7.132
-16.5 | -0.933 | 0.11849 | 0.017 | -7.875
-16 | -0.966 | 0.1082 | 0.017 | -8.927
-15.5 | -0.999 | 0.0958 | 0.017 | -10.424
-15 | -1.049 | 0.07266 | 0.018 | -14.438
-14.5 | -1.186 | 0.02859 | 0.021 | -41.48
-14 | -1.198 | 0.02613 | 0.02 | -45.866
-13.5 | -1.203 | 0.02416 | 0.018 | -49.804
-13 | -1.201 | 0.02246 | 0.017 | -53.472
-12.5 | -1.191 | 0.02128 | 0.016 | -55.975
-12 | -1.175 | 0.0201 | 0.014 | -58.452
-11.5 | -1.149 | 0.01911 | 0.013 | -60.142
-11 | -1.119 | 0.01822 | 0.011 | -61.4
-10.5 | -1.084 | 0.01734 | 0.009 | -62.535
-10 | -1.046 | 0.0165 | 0.008 | -63.386
-9.5 | -1.004 | 0.0157 | 0.006 | -63.935
-9 | -0.959 | 0.01501 | 0.005 | -63.842
-8.5 | -0.91 | 0.01404 | 0.003 | -64.851
-8 | -0.86 | 0.01323 | 0.002 | -64.975
-7.5 | -0.807 | 0.01263 | 0 | -63.853
-7 | -0.752 | 0.01243 | -0.002 | -60.47
-6.5 | -0.695 | 0.01197 | -0.003 | -58.075
-6 | -0.637 | 0.01153 | -0.005 | -55.222
-5.5 | -0.577 | 0.01112 | -0.006 | -51.922
-5 | -0.517 | 0.01073 | -0.008 | -48.154
-4.5 | -0.457 | 0.00473 | -0.01 | -96.648
-4 | -0.394 | 0.0046 | -0.011 | -85.659
-3.5 | -0.331 | 0.00451 | -0.013 | -73.447
-3 | -0.268 | 0.00446 | -0.015 | -60.148
-2.5 | -0.204 | 0.00441 | -0.016 | -46.356
-2 | -0.141 | 0.00436 | -0.018 | -32.218
-1.5 | -0.077 | 0.00434 | -0.019 | -17.661
-1 | -0.012 | 0.00432 | -0.021 | -2.821
-0.5 | 0.052 | 0.00431 | -0.023 | 12.145
0 | 0.117 | 0.0043 | -0.024 | 27.229
0.5 | 0.181 | 0.00432 | -0.026 | 41.967
1 | 0.246 | 0.00435 | -0.028 | 56.552
1.5 | 0.31 | 0.00438 | -0.029 | 70.766
2 | 0.374 | 0.00443 | -0.031 | 84.625
2.5 | 0.437 | 0.00448 | -0.033 | 97.409
3 | 0.5 | 0.00454 | -0.034 | 110.155
3.5 | 0.562 | 0.00461 | -0.036 | 121.996
4 | 0.625 | 0.00474 | -0.037 | 131.785
4.5 | 0.686 | 0.00488 | -0.039 | 140.476
5 | 0.747 | 0.00554 | -0.041 | 134.727
5.5 | 0.803 | 0.01232 | -0.042 | 65.21
6 | 0.862 | 0.01284 | -0.043 | 67.092
6.5 | 0.919 | 0.01337 | -0.045 | 68.731
7 | 0.973 | 0.01394 | -0.047 | 69.796
7.5 | 1.025 | 0.01451 | -0.048 | 70.601
8 | 1.074 | 0.01513 | -0.05 | 70.961
8.5 | 1.119 | 0.01573 | -0.051 | 71.18
9 | 1.161 | 0.01615 | -0.053 | 71.9
9.5 | 1.2 | 0.01698 | -0.054 | 70.653
10 | 1.233 | 0.01781 | -0.056 | 69.245
10.5 | 1.262 | 0.01935 | -0.057 | 65.199
11 | 1.285 | 0.02052 | -0.059 | 62.642
11.5 | 1.303 | 0.02143 | -0.06 | 60.781
12 | 1.314 | 0.02266 | -0.061 | 58
12.5 | 1.319 | 0.02395 | -0.063 | 55.072
13 | 1.317 | 0.02551 | -0.064 | 51.608
13.5 | 1.307 | 0.02704 | -0.065 | 48.349
14 | 1.29 | 0.02927 | -0.066 | 44.063
14.5 | 1.264 | 0.03213 | -0.067 | 39.344
15 | 1.228 | 0.03655 | -0.068 | 33.589
15.5 | 1.047 | 0.09818 | -0.051 | 10.664
16 | 1.001 | 0.11255 | -0.047 | 8.893
16.5 | 0.96 | 0.12045 | -0.047 | 7.97
17 | 0.913 | 0.13164 | -0.045 | 6.937
17.5 | 0.864 | 0.14223 | -0.044 | 6.078

## 54. Re 2M Mach 0.25 (2)
BIGFOIL.COM POLAR EXPORT
NACA67-119
NACA67-119 |  |  |  | Cl Max: | 1.1579 | at alpha= | 18.5 | deg
XFOIL ncrit=9 |  |  |  | L/D Max: | 80.9981 | at alpha= | 3 | deg
Re: | 2000000 |  |  | Cd Min: | 0.07545 | at alpha= | -20 | deg
Mach: | 0.25 |  |  | Cl=0 at alpha= | -0.70598 | deg
|  |  |  | @ Cl=0.1, Cd= | 0.0061076
|  |  |  | @ Cl=0.4, Cd= | 0.012078
|  |  |  | @ Cl=0.6, Cd= | 0.016628
alpha (deg) | Cl | Cd | Cm | Cl/Cd
-20 | -0.9624 | 0.07545 | -0.1261 | -12.7555
-19.5 | -0.9916 | 0.06547 | -0.1301 | -15.1459
-19 | -1.0111 | 0.05736 | -0.1323 | -17.6273
-18.5 | -1.0187 | 0.05106 | -0.1331 | -19.951
-18 | -1.0196 | 0.04589 | -0.1327 | -22.2183
-17.5 | -1.0184 | 0.04136 | -0.1314 | -24.6228
-17 | -1.0047 | 0.038 | -0.1299 | -26.4395
-16.5 | -0.9907 | 0.03484 | -0.1279 | -28.4357
-16 | -0.9705 | 0.03231 | -0.1258 | -30.0371
-15.5 | -0.9537 | 0.02971 | -0.1231 | -32.1003
-15 | -0.9335 | 0.02748 | -0.1202 | -33.9702
-14 | -0.8748 | 0.02426 | -0.1155 | -36.0594
-13.5 | -0.8412 | 0.02294 | -0.1134 | -36.6696
-13 | -0.8108 | 0.02151 | -0.1107 | -37.6941
-12.5 | -0.774 | 0.02043 | -0.1087 | -37.8855
-12 | -0.7383 | 0.01936 | -0.1065 | -38.1353
-11.5 | -0.6987 | 0.01848 | -0.1047 | -37.8084
-11 | -0.6589 | 0.01764 | -0.1028 | -37.3526
-10.5 | -0.6185 | 0.01688 | -0.101 | -36.641
-10 | -0.5772 | 0.01616 | -0.0992 | -35.7178
-9.5 | -0.533 | 0.01559 | -0.0979 | -34.1886
-9 | -0.4919 | 0.01494 | -0.0961 | -32.925
-8.5 | -0.4483 | 0.01436 | -0.0946 | -31.2187
-8 | -0.4048 | 0.0138 | -0.093 | -29.3333
-7.5 | -0.3613 | 0.01325 | -0.0914 | -27.2679
-7 | -0.3198 | 0.01267 | -0.0895 | -25.2407
-6.5 | -0.2832 | 0.01196 | -0.0867 | -23.6789
-6 | -0.2467 | 0.01128 | -0.0839 | -21.8706
-5.5 | -0.2173 | 0.01048 | -0.0797 | -20.7347
-5 | -0.1929 | 0.00961 | -0.0746 | -20.0728
-4.5 | -0.179 | 0.0086 | -0.0673 | -20.814
-4 | -0.1852 | 0.00732 | -0.056 | -25.3005
-3.5 | -0.2178 | 0.00598 | -0.0386 | -36.4214
-3 | -0.2565 | 0.00538 | -0.0187 | -47.6766
-2.5 | -0.2101 | 0.00535 | -0.0166 | -39.271
-2 | -0.1537 | 0.00545 | -0.0168 | -28.2018
-1.5 | -0.0964 | 0.00557 | -0.0172 | -17.307
-1 | -0.0354 | 0.00582 | -0.0182 | -6.0825
-0.5 | 0.0248 | 0.00603 | -0.0191 | 4.1128
0 | 0.0871 | 0.00612 | -0.0205 | 14.232
0.5 | 0.1497 | 0.00606 | -0.0221 | 24.703
1 | 0.2114 | 0.00592 | -0.0234 | 35.7095
1.5 | 0.27 | 0.00568 | -0.0239 | 47.5352
2 | 0.3288 | 0.00553 | -0.0246 | 59.4575
2.5 | 0.3828 | 0.00542 | -0.0242 | 70.6273
3 | 0.4301 | 0.00531 | -0.0223 | 80.9981
3.5 | 0.428 | 0.0055 | -0.0097 | 77.8182
4 | 0.3821 | 0.00676 | 0.0109 | 56.5237
4.5 | 0.3621 | 0.00824 | 0.0252 | 43.9442
5 | 0.3598 | 0.00965 | 0.0355 | 37.285
5.5 | 0.3737 | 0.01081 | 0.0425 | 34.5698
6 | 0.3942 | 0.01191 | 0.0481 | 33.0982
7 | 0.4566 | 0.01372 | 0.0553 | 33.2799
7.5 | 0.4922 | 0.01457 | 0.0581 | 33.7817
8 | 0.5296 | 0.01539 | 0.0605 | 34.412
8.5 | 0.5703 | 0.01612 | 0.0624 | 35.3784
9 | 0.6124 | 0.01684 | 0.064 | 36.3658
9.5 | 0.6534 | 0.01763 | 0.0658 | 37.0618
10 | 0.6955 | 0.01834 | 0.0673 | 37.9226
10.5 | 0.7346 | 0.01922 | 0.0692 | 38.2206
11 | 0.776 | 0.02003 | 0.0708 | 38.7419
11.5 | 0.8142 | 0.02103 | 0.0727 | 38.7161
12 | 0.8527 | 0.02204 | 0.0746 | 38.6887
12.5 | 0.8906 | 0.02312 | 0.0764 | 38.5208
13 | 0.9257 | 0.02437 | 0.0785 | 37.9852
13.5 | 0.9614 | 0.02565 | 0.0803 | 37.4815
14 | 0.9949 | 0.02708 | 0.0824 | 36.7393
14.5 | 1.0257 | 0.02875 | 0.0845 | 35.6765
15 | 1.0555 | 0.03053 | 0.0866 | 34.5726
15.5 | 1.079 | 0.03273 | 0.0891 | 32.9667
16 | 1.1038 | 0.03496 | 0.0912 | 31.5732
16.5 | 1.1235 | 0.03769 | 0.0934 | 29.809
17 | 1.1396 | 0.04084 | 0.0954 | 27.904
17.5 | 1.15 | 0.04464 | 0.0971 | 25.7616
18 | 1.1557 | 0.04901 | 0.0985 | 23.5809
18.5 | 1.1579 | 0.05399 | 0.0992 | 21.4466
19 | 1.1572 | 0.05966 | 0.0991 | 19.3966
19.5 | 1.156 | 0.06581 | 0.098 | 17.5657
20 | 1.1348 | 0.07457 | 0.0955 | 15.2179

## 55. Re 2M Mach 0.50 (1)
BIGFOIL.COM POLAR EXPORT
NACA67-119
NACA67-119 |  |  |  | Cl Max: | 1.181 | at alpha= | 20 | deg
JavaFoil+Calcfoil stall+Eppler ext transition |  |  |  | L/D Max: | 131.112 | at alpha= | 4 | deg
Re: | 2000000 |  |  | Cd Min: | 0.00465 | at alpha= | 0 | deg
Mach: | 0.5 |  |  | Cl=0 at alpha= | -0.90278 | deg
|  |  |  | @ Cl=0.1, Cd= | 0.0046625
|  |  |  | @ Cl=0.4, Cd= | 0.0048158
|  |  |  | @ Cl=0.6, Cd= | 0.0050648
alpha (deg) | Cl | Cd | Cm | Cl/Cd
-20 | -1.082 | 0.17762 | 0.025 | -6.093
-19.5 | -1.055 | 0.1724 | 0.024 | -6.118
-19 | -1.029 | 0.17193 | 0.023 | -5.983
-18.5 | -0.998 | 0.16862 | 0.021 | -5.916
-18 | -0.969 | 0.16068 | 0.02 | -6.032
-17.5 | -0.941 | 0.15558 | 0.019 | -6.051
-17 | -0.914 | 0.15198 | 0.018 | -6.013
-16.5 | -0.885 | 0.1481 | 0.017 | -5.975
-16 | -0.856 | 0.14143 | 0.016 | -6.054
-15.5 | -0.828 | 0.13207 | 0.015 | -6.272
-15 | -0.8 | 0.13086 | 0.014 | -6.116
-14.5 | -0.773 | 0.1239 | 0.013 | -6.242
-14 | -0.743 | 0.12041 | 0.011 | -6.174
-13.5 | -0.715 | 0.11674 | 0.01 | -6.124
-13 | -0.687 | 0.11201 | 0.009 | -6.135
-12.5 | -0.659 | 0.10406 | 0.009 | -6.336
-12 | -0.631 | 0.10441 | 0.008 | -6.045
-11.5 | -0.602 | 0.09857 | 0.007 | -6.108
-11 | -0.574 | 0.09203 | 0.006 | -6.24
-10.5 | -0.546 | 0.08422 | 0.005 | -6.482
-10 | -0.519 | 0.07049 | 0.005 | -7.366
-9.5 | -0.852 | 0.02214 | 0.007 | -38.472
-9 | -0.924 | 0.01945 | 0.005 | -47.538
-8.5 | -0.926 | 0.01797 | 0.004 | -51.517
-8 | -0.901 | 0.01676 | 0.002 | -53.763
-7.5 | -0.862 | 0.01562 | 0 | -55.219
-7 | -0.814 | 0.01469 | -0.002 | -55.427
-6.5 | -0.759 | 0.01393 | -0.004 | -54.483
-6 | -0.7 | 0.01327 | -0.005 | -52.734
-5.5 | -0.637 | 0.0127 | -0.007 | -50.2
-5 | -0.572 | 0.01215 | -0.009 | -47.108
-4.5 | -0.505 | 0.01165 | -0.011 | -43.317
-4 | -0.438 | 0.00508 | -0.013 | -86.223
-3.5 | -0.368 | 0.00494 | -0.014 | -74.423
-3 | -0.298 | 0.00486 | -0.016 | -61.309
-2.5 | -0.227 | 0.0048 | -0.018 | -47.37
-2 | -0.156 | 0.00475 | -0.02 | -32.917
-1.5 | -0.085 | 0.00471 | -0.022 | -18.099
-1 | -0.014 | 0.00469 | -0.023 | -2.89
-0.5 | 0.058 | 0.00468 | -0.025 | 12.428
0 | 0.13 | 0.00465 | -0.027 | 27.974
0.5 | 0.202 | 0.00468 | -0.029 | 43.154
1 | 0.274 | 0.00472 | -0.031 | 57.926
1.5 | 0.345 | 0.00477 | -0.032 | 72.369
2 | 0.417 | 0.00483 | -0.034 | 86.335
2.5 | 0.485 | 0.00489 | -0.036 | 99.151
3 | 0.555 | 0.00498 | -0.038 | 111.413
3.5 | 0.624 | 0.00511 | -0.04 | 122.182
4 | 0.692 | 0.00528 | -0.041 | 131.112
4.5 | 0.76 | 0.00586 | -0.043 | 129.645
5 | 0.822 | 0.01374 | -0.045 | 59.848
5.5 | 0.886 | 0.01443 | -0.046 | 61.37
6 | 0.947 | 0.01518 | -0.048 | 62.368
6.5 | 1.003 | 0.01595 | -0.05 | 62.9
7 | 1.052 | 0.01683 | -0.052 | 62.477
7.5 | 1.09 | 0.0177 | -0.053 | 61.569
8 | 1.113 | 0.01884 | -0.055 | 59.07
8.5 | 1.11 | 0.01997 | -0.057 | 55.596
9 | 1.048 | 0.02289 | -0.058 | 45.766
9.5 | 0.598 | 0.06559 | -0.036 | 9.111
10 | 0.619 | 0.07397 | -0.029 | 8.372
10.5 | 0.647 | 0.08715 | -0.03 | 7.425
11 | 0.675 | 0.09128 | -0.031 | 7.395
11.5 | 0.703 | 0.09984 | -0.031 | 7.038
12 | 0.731 | 0.1021 | -0.033 | 7.162
12.5 | 0.76 | 0.1045 | -0.035 | 7.269
13 | 0.787 | 0.10803 | -0.036 | 7.289
13.5 | 0.815 | 0.117 | -0.037 | 6.966
14 | 0.844 | 0.12328 | -0.039 | 6.843
14.5 | 0.872 | 0.12698 | -0.041 | 6.868
15 | 0.9 | 0.13286 | -0.042 | 6.771
15.5 | 0.927 | 0.13767 | -0.043 | 6.737
16 | 0.956 | 0.143 | -0.045 | 6.686
16.5 | 0.987 | 0.14701 | -0.048 | 6.713
17 | 1.012 | 0.15248 | -0.048 | 6.639
17.5 | 1.04 | 0.15524 | -0.049 | 6.699
18 | 1.068 | 0.16009 | -0.051 | 6.672
18.5 | 1.1 | 0.17128 | -0.054 | 6.423
19 | 1.125 | 0.17093 | -0.054 | 6.58
19.5 | 1.152 | 0.17486 | -0.055 | 6.589
20 | 1.181 | 0.18057 | -0.057 | 6.538

## 56. Re 2M Mach 0.50 (2)
BIGFOIL.COM POLAR EXPORT
NACA67-119
NACA67-119 |  |  |  | Cl Max: | 0.8654 | at alpha= | 13 | deg
XFOIL ncrit=9 |  |  |  | L/D Max: | 68.6265 | at alpha= | 3 | deg
Re: | 2000000 |  |  | Cd Min: | 0.14861 | at alpha= | 18 | deg
Mach: | 0.5 |  |  | Cl=0 at alpha= | -0.67145 | deg
|  |  |  | @ Cl=0.1, Cd= | 0.0070954
|  |  |  | @ Cl=0.4, Cd= | 0.016446
|  |  |  | @ Cl=0.6, Cd= | 0.14861
alpha (deg) | Cl | Cd | Cm | Cl/Cd
-17.5 | -0.3637 | 0.14718 | -0.1146 | -2.4711
-17 | -0.4235 | 0.12742 | -0.1243 | -3.3237
-16.5 | -0.4546 | 0.11388 | -0.1319 | -3.9919
-16 | -0.4933 | 0.09987 | -0.1399 | -4.9394
-15.5 | -0.5301 | 0.08632 | -0.1479 | -6.1411
-15 | -0.565 | 0.07344 | -0.1559 | -7.6934
-14.5 | -0.598 | 0.06202 | -0.1621 | -9.6421
-14 | -0.6352 | 0.05179 | -0.1654 | -12.2649
-13.5 | -0.6687 | 0.04334 | -0.1652 | -15.4292
-13 | -0.6896 | 0.03686 | -0.1622 | -18.7086
-12.5 | -0.6915 | 0.03222 | -0.1579 | -21.4618
-12 | -0.6802 | 0.02871 | -0.153 | -23.6921
-11.5 | -0.6607 | 0.02594 | -0.1479 | -25.4703
-11 | -0.6326 | 0.02377 | -0.1432 | -26.6134
-10.5 | -0.5971 | 0.02207 | -0.139 | -27.0548
-10 | -0.5573 | 0.02063 | -0.1351 | -27.0141
-9.5 | -0.5131 | 0.01947 | -0.1317 | -26.3534
-9 | -0.4679 | 0.01843 | -0.1286 | -25.388
-8.5 | -0.4215 | 0.0175 | -0.1256 | -24.0857
-8 | -0.3738 | 0.01668 | -0.1229 | -22.4101
-7.5 | -0.3261 | 0.01591 | -0.1202 | -20.4965
-7 | -0.278 | 0.01521 | -0.1177 | -18.2774
-6.5 | -0.2318 | 0.01449 | -0.1149 | -15.9972
-6 | -0.1914 | 0.01367 | -0.1114 | -14.0015
-5.5 | -0.1555 | 0.0128 | -0.1071 | -12.1484
-5 | -0.1274 | 0.01182 | -0.1014 | -10.7783
-4.5 | -0.1087 | 0.01075 | -0.094 | -10.1116
-4 | -0.1137 | 0.00945 | -0.0822 | -12.0317
-3.5 | -0.1475 | 0.00774 | -0.0644 | -19.0568
-3 | -0.2195 | 0.0061 | -0.0376 | -35.9836
-2.5 | -0.235 | 0.00599 | -0.0206 | -39.2321
-2 | -0.1814 | 0.0061 | -0.0182 | -29.7377
-1.5 | -0.1184 | 0.00633 | -0.0179 | -18.7046
-1 | -0.0458 | 0.00678 | -0.0194 | -6.7552
-0.5 | 0.0239 | 0.00715 | -0.0205 | 3.3427
0 | 0.0882 | 0.00708 | -0.0209 | 12.4576
0.5 | 0.1493 | 0.00716 | -0.0206 | 20.852
1 | 0.2102 | 0.00698 | -0.02 | 30.1146
1.5 | 0.2878 | 0.00649 | -0.0226 | 44.3451
2 | 0.3417 | 0.00627 | -0.0203 | 54.4976
2.5 | 0.3978 | 0.00606 | -0.0183 | 65.6436
3 | 0.4097 | 0.00597 | -0.007 | 68.6265
3.5 | 0.4016 | 0.0066 | 0.0078 | 60.8485
4 | 0.3399 | 0.00865 | 0.0316 | 39.2948
4.5 | 0.31 | 0.01062 | 0.0481 | 29.1902
5 | 0.3091 | 0.01218 | 0.0588 | 25.3777
5.5 | 0.3251 | 0.01353 | 0.0664 | 24.0281
6 | 0.3496 | 0.01477 | 0.0724 | 23.6696
6.5 | 0.3822 | 0.0159 | 0.077 | 24.0377
7 | 0.4184 | 0.01701 | 0.081 | 24.5973
7.5 | 0.459 | 0.01807 | 0.0844 | 25.4012
8 | 0.504 | 0.01904 | 0.0872 | 26.4706
8.5 | 0.5507 | 0.02002 | 0.0898 | 27.5075
9 | 0.5943 | 0.02118 | 0.0929 | 28.0595
9.5 | 0.6397 | 0.02235 | 0.0958 | 28.6219
10 | 0.682 | 0.02373 | 0.099 | 28.74
10.5 | 0.7253 | 0.02517 | 0.1021 | 28.8161
11 | 0.7631 | 0.02696 | 0.1058 | 28.3049
11.5 | 0.8019 | 0.02883 | 0.1093 | 27.8148
12 | 0.8348 | 0.03112 | 0.1132 | 26.8252
12.5 | 0.8542 | 0.03432 | 0.1178 | 24.8893
13 | 0.8654 | 0.03832 | 0.1221 | 22.5835
13.5 | 0.863 | 0.04355 | 0.1258 | 19.8163
14 | 0.8439 | 0.0506 | 0.1281 | 16.6779
14.5 | 0.8127 | 0.05956 | 0.1277 | 13.6451
15 | 0.7841 | 0.06949 | 0.1246 | 11.2836
15.5 | 0.7521 | 0.08101 | 0.1187 | 9.284
16 | 0.7243 | 0.09309 | 0.1114 | 7.7806
16.5 | 0.6952 | 0.10604 | 0.1033 | 6.556
17 | 0.6676 | 0.11894 | 0.0953 | 5.6129
17.5 | 0.6391 | 0.13225 | 0.0871 | 4.8325
18 | 0.5947 | 0.14861 | 0.0773 | 4.0017

## 57. Re 3M Mach 0.00 (1)
BIGFOIL.COM POLAR EXPORT
NACA67-119
NACA67-119 |  |  |  | Cl Max: | 1.423 | at alpha= | 15 | deg
JavaFoil+Calcfoil stall+Eppler ext transition |  |  |  | L/D Max: | 135.503 | at alpha= | 3.5 | deg
Re: | 3000000 |  |  | Cd Min: | 0.00358 | at alpha= | -3.5 | deg
Mach: | 0 |  |  | Cl=0 at alpha= | -0.90476 | deg
|  |  |  | @ Cl=0.1, Cd= | 0.0037122
|  |  |  | @ Cl=0.4, Cd= | 0.0038336
|  |  |  | @ Cl=0.6, Cd= | 0.004464
alpha (deg) | Cl | Cd | Cm | Cl/Cd
-20 | -1.081 | 0.13022 | 0.026 | -8.305
-19.5 | -1.105 | 0.11777 | 0.026 | -9.379
-19 | -1.125 | 0.10742 | 0.025 | -10.473
-18.5 | -1.219 | 0.05611 | 0.029 | -21.725
-18 | -1.232 | 0.05283 | 0.028 | -23.32
-17.5 | -1.291 | 0.03501 | 0.028 | -36.878
-17 | -1.306 | 0.03044 | 0.027 | -42.911
-16.5 | -1.311 | 0.02879 | 0.026 | -45.532
-16 | -1.314 | 0.02664 | 0.025 | -49.322
-15.5 | -1.313 | 0.02466 | 0.023 | -53.259
-15 | -1.308 | 0.02315 | 0.022 | -56.516
-14.5 | -1.299 | 0.02192 | 0.021 | -59.249
-14 | -1.285 | 0.02069 | 0.019 | -62.096
-13.5 | -1.268 | 0.01971 | 0.018 | -64.317
-13 | -1.246 | 0.0187 | 0.017 | -66.628
-12.5 | -1.221 | 0.01776 | 0.015 | -68.738
-12 | -1.192 | 0.01702 | 0.014 | -70.005
-11.5 | -1.157 | 0.01639 | 0.012 | -70.596
-11 | -1.119 | 0.01565 | 0.011 | -71.51
-10.5 | -1.078 | 0.01494 | 0.009 | -72.196
-10 | -1.035 | 0.01434 | 0.008 | -72.204
-9.5 | -0.99 | 0.01373 | 0.006 | -72.074
-9 | -0.942 | 0.0131 | 0.005 | -71.899
-8.5 | -0.892 | 0.01249 | 0.003 | -71.426
-8 | -0.841 | 0.01198 | 0.002 | -70.168
-7.5 | -0.787 | 0.01151 | 0 | -68.424
-7 | -0.733 | 0.01113 | -0.002 | -65.831
-6.5 | -0.677 | 0.01071 | -0.003 | -63.189
-6 | -0.619 | 0.01037 | -0.005 | -59.732
-5.5 | -0.561 | 0.01003 | -0.006 | -55.943
-5 | -0.502 | 0.00942 | -0.008 | -53.299
-4.5 | -0.443 | 0.00612 | -0.009 | -72.42
-4 | -0.384 | 0.00394 | -0.011 | -97.436
-3.5 | -0.323 | 0.00358 | -0.013 | -90.228
-3 | -0.261 | 0.00383 | -0.014 | -68.1
-2.5 | -0.199 | 0.00378 | -0.016 | -52.697
-2 | -0.137 | 0.00376 | -0.017 | -36.424
-1.5 | -0.075 | 0.00374 | -0.019 | -19.908
-1 | -0.012 | 0.00373 | -0.021 | -3.184
-0.5 | 0.051 | 0.00372 | -0.022 | 13.675
0 | 0.114 | 0.00371 | -0.024 | 30.645
0.5 | 0.177 | 0.00374 | -0.025 | 47.196
1 | 0.239 | 0.00376 | -0.027 | 63.683
1.5 | 0.302 | 0.00378 | -0.029 | 79.829
2 | 0.364 | 0.00381 | -0.03 | 95.615
2.5 | 0.425 | 0.00385 | -0.032 | 110.508
3 | 0.486 | 0.00395 | -0.033 | 123.282
3.5 | 0.547 | 0.00404 | -0.035 | 135.503
4 | 0.607 | 0.00452 | -0.036 | 134.422
4.5 | 0.666 | 0.00571 | -0.038 | 116.571
5 | 0.723 | 0.00804 | -0.039 | 89.999
5.5 | 0.781 | 0.0108 | -0.041 | 72.304
6 | 0.839 | 0.01124 | -0.042 | 74.573
6.5 | 0.895 | 0.01183 | -0.044 | 75.627
7 | 0.949 | 0.01229 | -0.045 | 77.182
7.5 | 1.001 | 0.01276 | -0.047 | 78.45
8 | 1.051 | 0.01335 | -0.048 | 78.733
8.5 | 1.099 | 0.01381 | -0.05 | 79.53
9 | 1.144 | 0.01441 | -0.051 | 79.4
9.5 | 1.186 | 0.01498 | -0.053 | 79.208
10 | 1.226 | 0.01557 | -0.054 | 78.718
10.5 | 1.262 | 0.01626 | -0.056 | 77.65
11 | 1.296 | 0.01692 | -0.057 | 76.556
11.5 | 1.324 | 0.01825 | -0.058 | 72.576
12 | 1.35 | 0.01912 | -0.06 | 70.609
12.5 | 1.372 | 0.02001 | -0.061 | 68.593
13 | 1.39 | 0.02095 | -0.062 | 66.363
13.5 | 1.405 | 0.022 | -0.064 | 63.847
14 | 1.414 | 0.0232 | -0.065 | 60.957
14.5 | 1.421 | 0.02439 | -0.066 | 58.234
15 | 1.423 | 0.02569 | -0.067 | 55.372
15.5 | 1.421 | 0.02732 | -0.068 | 52.006
16 | 1.415 | 0.02903 | -0.069 | 48.759
16.5 | 1.406 | 0.0309 | -0.07 | 45.512
17 | 1.392 | 0.03388 | -0.071 | 41.079
17.5 | 1.377 | 0.03594 | -0.072 | 38.328
18 | 1.357 | 0.03958 | -0.073 | 34.293
18.5 | 1.313 | 0.04946 | -0.072 | 26.543
19 | 1.202 | 0.09627 | -0.063 | 12.488
19.5 | 1.173 | 0.10816 | -0.062 | 10.843
20 | 1.138 | 0.12491 | -0.06 | 9.111

## 58. Re 3M Mach 0.00 (2)
BIGFOIL.COM POLAR EXPORT
NACA67-119
NACA67-119 |  |  |  | Cl Max: | 1.3021 | at alpha= | 20 | deg
XFOIL ncrit=9 |  |  |  | L/D Max: | 88.9976 | at alpha= | 2.5 | deg
Re: | 3000000 |  |  | Cd Min: | 0.04681 | at alpha= | 20 | deg
Mach: | 0 |  |  | Cl=0 at alpha= | -0.76194 | deg
|  |  |  | @ Cl=0.1, Cd= | 0.0044998
|  |  |  | @ Cl=0.4, Cd= | 0.010437
|  |  |  | @ Cl=0.6, Cd= | 0.014087
alpha (deg) | Cl | Cd | Cm | Cl/Cd
-20 | -1.2029 | 0.04109 | -0.117 | -29.2748
-19.5 | -1.1888 | 0.03811 | -0.1161 | -31.1939
-19 | -1.1703 | 0.03565 | -0.115 | -32.8275
-18.5 | -1.153 | 0.03326 | -0.1134 | -34.6663
-18 | -1.1331 | 0.03107 | -0.1119 | -36.4693
-17.5 | -1.1109 | 0.02913 | -0.1102 | -38.1359
-17 | -1.0918 | 0.02712 | -0.1079 | -40.2581
-16.5 | -1.0652 | 0.02562 | -0.1062 | -41.5769
-16 | -1.0358 | 0.02425 | -0.1046 | -42.7134
-15.5 | -1.0044 | 0.02304 | -0.1031 | -43.5938
-15 | -0.9738 | 0.02183 | -0.1014 | -44.6083
-14.5 | -0.9418 | 0.02071 | -0.0996 | -45.4756
-14 | -0.9094 | 0.01967 | -0.0978 | -46.2328
-13.5 | -0.8725 | 0.01885 | -0.0965 | -46.2865
-13 | -0.8368 | 0.01799 | -0.0949 | -46.5147
-12.5 | -0.8011 | 0.01714 | -0.0932 | -46.7386
-12 | -0.7619 | 0.01643 | -0.092 | -46.3725
-11.5 | -0.7225 | 0.01574 | -0.0907 | -45.9022
-11 | -0.6829 | 0.01509 | -0.0893 | -45.2551
-10.5 | -0.6422 | 0.01448 | -0.0881 | -44.3508
-10 | -0.6001 | 0.01394 | -0.0869 | -43.0488
-9.5 | -0.558 | 0.01341 | -0.0858 | -41.6107
-9 | -0.5158 | 0.01292 | -0.0846 | -39.9226
-8.5 | -0.4733 | 0.01242 | -0.0833 | -38.1079
-8 | -0.4297 | 0.01199 | -0.0822 | -35.8382
-7.5 | -0.3867 | 0.01155 | -0.081 | -33.4805
-7 | -0.3458 | 0.01107 | -0.0793 | -31.2376
-6.5 | -0.3058 | 0.01057 | -0.0774 | -28.9309
-6 | -0.2689 | 0.01001 | -0.075 | -26.8631
-5.5 | -0.2353 | 0.00938 | -0.0719 | -25.0853
-5 | -0.2038 | 0.00871 | -0.0683 | -23.3984
-4.5 | -0.179 | 0.00795 | -0.0633 | -22.5157
-4 | -0.1621 | 0.0071 | -0.0567 | -22.831
-3.5 | -0.1609 | 0.00609 | -0.0467 | -26.4204
-3 | -0.1778 | 0.00516 | -0.0323 | -34.4574
-2.5 | -0.1866 | 0.00441 | -0.0191 | -42.3129
-2 | -0.1441 | 0.00416 | -0.0168 | -34.6394
-1.5 | -0.0868 | 0.00419 | -0.0177 | -20.716
-1 | -0.0279 | 0.00427 | -0.0189 | -6.534
-0.5 | 0.0307 | 0.0044 | -0.02 | 6.9773
0 | 0.09 | 0.00451 | -0.0212 | 19.9557
0.5 | 0.1488 | 0.00445 | -0.0223 | 33.4382
1 | 0.2068 | 0.00437 | -0.0233 | 47.3227
1.5 | 0.2637 | 0.00424 | -0.0241 | 62.1934
2 | 0.321 | 0.00419 | -0.025 | 76.611
2.5 | 0.3729 | 0.00419 | -0.0246 | 88.9976
3 | 0.3713 | 0.00468 | -0.0126 | 79.3376
3.5 | 0.339 | 0.00578 | 0.0053 | 58.6505
4 | 0.3303 | 0.00698 | 0.0173 | 47.3209
4.5 | 0.3395 | 0.00801 | 0.0254 | 42.3845
5 | 0.3541 | 0.00905 | 0.0323 | 39.1271
5.5 | 0.3799 | 0.00989 | 0.0369 | 38.4125
6 | 0.4093 | 0.01069 | 0.0407 | 38.2881
6.5 | 0.4431 | 0.01143 | 0.0436 | 38.7664
7 | 0.4781 | 0.01212 | 0.0462 | 39.4472
7.5 | 0.5148 | 0.01279 | 0.0485 | 40.2502
8 | 0.5541 | 0.01342 | 0.0503 | 41.2891
8.5 | 0.5946 | 0.01401 | 0.0518 | 42.4411
9 | 0.6357 | 0.0146 | 0.0532 | 43.5411
9.5 | 0.6778 | 0.01516 | 0.0543 | 44.7098
10 | 0.7185 | 0.0158 | 0.0557 | 45.4747
10.5 | 0.759 | 0.01645 | 0.0569 | 46.1398
11 | 0.7985 | 0.01718 | 0.0583 | 46.4785
11.5 | 0.8387 | 0.01788 | 0.0594 | 46.9072
12 | 0.8782 | 0.01862 | 0.0607 | 47.1643
12.5 | 0.9143 | 0.01953 | 0.0623 | 46.8152
13 | 0.9527 | 0.02036 | 0.0634 | 46.7927
13.5 | 0.9899 | 0.02125 | 0.0647 | 46.5835
14 | 1.0232 | 0.02232 | 0.0664 | 45.8423
14.5 | 1.0574 | 0.02338 | 0.0679 | 45.2267
15 | 1.0896 | 0.02458 | 0.0695 | 44.3287
15.5 | 1.1183 | 0.026 | 0.0713 | 43.0115
16 | 1.1487 | 0.02737 | 0.0729 | 41.9693
16.5 | 1.1749 | 0.02906 | 0.0747 | 40.4301
17 | 1.1979 | 0.03099 | 0.0766 | 38.6544
17.5 | 1.2235 | 0.03277 | 0.0781 | 37.336
18 | 1.2462 | 0.03482 | 0.0796 | 35.7898
18.5 | 1.2653 | 0.03726 | 0.0812 | 33.9587
19 | 1.2817 | 0.03997 | 0.0826 | 32.0665
19.5 | 1.2978 | 0.04277 | 0.0837 | 30.3437
20 | 1.3021 | 0.04681 | 0.0851 | 27.8167

## 59. Re 3M Mach 0.10 (1)
BIGFOIL.COM POLAR EXPORT
NACA67-119
NACA67-119 |  |  |  | Cl Max: | 1.405 | at alpha= | 14.5 | deg
JavaFoil+Calcfoil stall+Eppler ext transition |  |  |  | L/D Max: | 135.584 | at alpha= | 3.5 | deg
Re: | 3000000 |  |  | Cd Min: | 0.00359 | at alpha= | -3.5 | deg
Mach: | 0.1 |  |  | Cl=0 at alpha= | -0.90476 | deg
|  |  |  | @ Cl=0.1, Cd= | 0.00373
|  |  |  | @ Cl=0.4, Cd= | 0.0038379
|  |  |  | @ Cl=0.6, Cd= | 0.00446
alpha (deg) | Cl | Cd | Cm | Cl/Cd
-20 | -1.028 | 0.14019 | 0.025 | -7.333
-19.5 | -1.053 | 0.1284 | 0.025 | -8.199
-19 | -1.089 | 0.10714 | 0.026 | -10.16
-18.5 | -1.124 | 0.08841 | 0.026 | -12.718
-18 | -1.205 | 0.05102 | 0.028 | -23.627
-17.5 | -1.227 | 0.04567 | 0.027 | -26.869
-17 | -1.277 | 0.03194 | 0.027 | -39.995
-16.5 | -1.286 | 0.02987 | 0.026 | -43.059
-16 | -1.293 | 0.02754 | 0.025 | -46.954
-15.5 | -1.296 | 0.02532 | 0.024 | -51.199
-15 | -1.294 | 0.02362 | 0.022 | -54.79
-14.5 | -1.288 | 0.02233 | 0.021 | -57.676
-14 | -1.277 | 0.02107 | 0.019 | -60.593
-13.5 | -1.262 | 0.02002 | 0.018 | -63.01
-13 | -1.242 | 0.01908 | 0.017 | -65.109
-12.5 | -1.219 | 0.018 | 0.015 | -67.71
-12 | -1.191 | 0.01724 | 0.014 | -69.095
-11.5 | -1.157 | 0.01658 | 0.012 | -69.78
-11 | -1.12 | 0.01579 | 0.011 | -70.918
-10.5 | -1.08 | 0.01507 | 0.009 | -71.697
-10 | -1.038 | 0.01445 | 0.008 | -71.796
-9.5 | -0.992 | 0.01383 | 0.006 | -71.748
-9 | -0.945 | 0.01322 | 0.005 | -71.477
-8.5 | -0.895 | 0.01261 | 0.003 | -71.014
-8 | -0.844 | 0.01205 | 0.002 | -70.027
-7.5 | -0.791 | 0.0116 | 0 | -68.183
-7 | -0.736 | 0.01118 | -0.002 | -65.785
-6.5 | -0.68 | 0.01079 | -0.003 | -62.998
-6 | -0.622 | 0.01044 | -0.005 | -59.601
-5.5 | -0.564 | 0.0098 | -0.006 | -57.51
-5 | -0.504 | 0.00948 | -0.008 | -53.214
-4.5 | -0.445 | 0.00617 | -0.009 | -72.113
-4 | -0.386 | 0.00395 | -0.011 | -97.509
-3.5 | -0.324 | 0.00359 | -0.013 | -90.209
-3 | -0.262 | 0.00386 | -0.014 | -67.988
-2.5 | -0.2 | 0.0038 | -0.016 | -52.675
-2 | -0.137 | 0.00376 | -0.018 | -36.511
-1.5 | -0.075 | 0.00375 | -0.019 | -19.99
-1 | -0.012 | 0.00374 | -0.021 | -3.186
-0.5 | 0.051 | 0.00373 | -0.022 | 13.73
0 | 0.114 | 0.00373 | -0.024 | 30.632
0.5 | 0.177 | 0.00374 | -0.026 | 47.394
1 | 0.24 | 0.00377 | -0.027 | 63.775
1.5 | 0.303 | 0.00379 | -0.029 | 80.037
2 | 0.366 | 0.00381 | -0.03 | 95.985
2.5 | 0.427 | 0.00386 | -0.032 | 110.631
3 | 0.489 | 0.00395 | -0.034 | 123.705
3.5 | 0.55 | 0.00406 | -0.035 | 135.584
4 | 0.61 | 0.00454 | -0.037 | 134.382
4.5 | 0.669 | 0.00576 | -0.038 | 116.066
5 | 0.727 | 0.00807 | -0.04 | 90.06
5.5 | 0.785 | 0.01087 | -0.041 | 72.163
6 | 0.842 | 0.01132 | -0.043 | 74.386
6.5 | 0.899 | 0.0118 | -0.044 | 76.191
7 | 0.953 | 0.01238 | -0.046 | 76.962
7.5 | 1.005 | 0.01285 | -0.047 | 78.196
8 | 1.055 | 0.01337 | -0.049 | 78.896
8.5 | 1.102 | 0.01395 | -0.05 | 79.018
9 | 1.147 | 0.01451 | -0.052 | 79.046
9.5 | 1.189 | 0.01511 | -0.053 | 78.707
10 | 1.228 | 0.01576 | -0.054 | 77.933
10.5 | 1.264 | 0.0164 | -0.056 | 77.052
11 | 1.296 | 0.0171 | -0.057 | 75.771
11.5 | 1.323 | 0.01854 | -0.059 | 71.376
12 | 1.347 | 0.01937 | -0.06 | 69.575
12.5 | 1.368 | 0.02027 | -0.061 | 67.472
13 | 1.383 | 0.02135 | -0.063 | 64.788
13.5 | 1.395 | 0.02237 | -0.064 | 62.362
14 | 1.402 | 0.02356 | -0.065 | 59.531
14.5 | 1.405 | 0.02487 | -0.066 | 56.498
15 | 1.404 | 0.02629 | -0.067 | 53.412
15.5 | 1.397 | 0.02848 | -0.069 | 49.043
16 | 1.389 | 0.02987 | -0.07 | 46.484
16.5 | 1.375 | 0.03217 | -0.071 | 42.738
17 | 1.358 | 0.03473 | -0.072 | 39.092
17.5 | 1.337 | 0.03796 | -0.072 | 35.215
18 | 1.298 | 0.04545 | -0.072 | 28.567
18.5 | 1.189 | 0.08609 | -0.064 | 13.81
19 | 1.141 | 0.10806 | -0.061 | 10.559
19.5 | 1.105 | 0.12375 | -0.059 | 8.933

## 60. Re 3M Mach 0.10 (2)
BIGFOIL.COM POLAR EXPORT
NACA67-119
NACA67-119 |  |  |  | Cl Max: | 1.2926 | at alpha= | 20 | deg
XFOIL ncrit=9 |  |  |  | L/D Max: | 89.1667 | at alpha= | 2.5 | deg
Re: | 3000000 |  |  | Cd Min: | 0.04908 | at alpha= | 20 | deg
Mach: | 0.1 |  |  | Cl=0 at alpha= | -0.7602 | deg
|  |  |  | @ Cl=0.1, Cd= | 0.0045285
|  |  |  | @ Cl=0.4, Cd= | 0.010606
|  |  |  | @ Cl=0.6, Cd= | 0.014255
alpha (deg) | Cl | Cd | Cm | Cl/Cd
-20 | -1.1932 | 0.04312 | -0.1199 | -27.6716
-19.5 | -1.182 | 0.03977 | -0.1191 | -29.7209
-19 | -1.1652 | 0.03706 | -0.118 | -31.4409
-18.5 | -1.1492 | 0.03444 | -0.1164 | -33.3682
-18 | -1.1275 | 0.03226 | -0.115 | -34.9504
-17.5 | -1.1079 | 0.03007 | -0.1132 | -36.844
-17 | -1.0892 | 0.02795 | -0.1108 | -38.9696
-16.5 | -1.0641 | 0.02628 | -0.1089 | -40.4909
-16 | -1.0361 | 0.02478 | -0.1071 | -41.8119
-15.5 | -1.0046 | 0.02351 | -0.1056 | -42.7308
-15 | -0.9729 | 0.02232 | -0.1039 | -43.5887
-14.5 | -0.9417 | 0.02112 | -0.1019 | -44.5881
-14 | -0.9094 | 0.02002 | -0.1 | -45.4246
-13.5 | -0.8738 | 0.01912 | -0.0984 | -45.7008
-13 | -0.8363 | 0.0183 | -0.0969 | -45.6995
-12.5 | -0.801 | 0.01739 | -0.0951 | -46.061
-12 | -0.7619 | 0.01665 | -0.0937 | -45.7598
-11.5 | -0.7227 | 0.01592 | -0.0923 | -45.3957
-11 | -0.6819 | 0.01529 | -0.091 | -44.5978
-10.5 | -0.6424 | 0.01462 | -0.0895 | -43.9398
-10 | -0.5997 | 0.01408 | -0.0884 | -42.5923
-9.5 | -0.5573 | 0.01354 | -0.0872 | -41.1595
-9 | -0.5143 | 0.01306 | -0.086 | -39.3798
-8.5 | -0.4725 | 0.01253 | -0.0846 | -37.7095
-8 | -0.4284 | 0.01209 | -0.0835 | -35.4342
-7.5 | -0.3849 | 0.01165 | -0.0822 | -33.0386
-7 | -0.3434 | 0.01118 | -0.0806 | -30.7156
-6.5 | -0.3038 | 0.01066 | -0.0786 | -28.4991
-6 | -0.2666 | 0.01011 | -0.0762 | -26.3699
-5.5 | -0.2325 | 0.00946 | -0.0731 | -24.5772
-5 | -0.201 | 0.00878 | -0.0694 | -22.8929
-4.5 | -0.1761 | 0.00802 | -0.0644 | -21.9576
-4 | -0.1591 | 0.00716 | -0.0578 | -22.2207
-3.5 | -0.1578 | 0.00614 | -0.0478 | -25.7003
-3 | -0.1748 | 0.00517 | -0.0334 | -33.8104
-2.5 | -0.1869 | 0.00443 | -0.0194 | -42.1896
-2 | -0.145 | 0.00417 | -0.0169 | -34.7722
-1.5 | -0.0874 | 0.00421 | -0.0177 | -20.7601
-1 | -0.0282 | 0.00429 | -0.019 | -6.5734
-0.5 | 0.0306 | 0.00444 | -0.0201 | 6.8919
0 | 0.0903 | 0.00454 | -0.0213 | 19.8899
0.5 | 0.1495 | 0.00447 | -0.0223 | 33.4452
1 | 0.208 | 0.00441 | -0.0234 | 47.1655
1.5 | 0.2649 | 0.00426 | -0.0241 | 62.1831
2 | 0.3225 | 0.00421 | -0.025 | 76.6033
2.5 | 0.3745 | 0.0042 | -0.0246 | 89.1667
3 | 0.3711 | 0.00468 | -0.0121 | 79.2949
3.5 | 0.3377 | 0.00582 | 0.006 | 58.0241
4 | 0.3283 | 0.00704 | 0.0182 | 46.6335
4.5 | 0.3376 | 0.00809 | 0.0264 | 41.7305
5 | 0.3521 | 0.00913 | 0.0332 | 38.5652
5.5 | 0.3772 | 0.01 | 0.038 | 37.72
6 | 0.4073 | 0.0108 | 0.0417 | 37.713
6.5 | 0.4406 | 0.01156 | 0.0448 | 38.1142
7 | 0.4765 | 0.01224 | 0.0473 | 38.9297
8 | 0.553 | 0.01356 | 0.0514 | 40.7817
8.5 | 0.5934 | 0.01416 | 0.053 | 41.9068
9 | 0.6351 | 0.01476 | 0.0544 | 43.0285
9.5 | 0.6777 | 0.01532 | 0.0556 | 44.2363
10 | 0.7181 | 0.01599 | 0.057 | 44.9093
10.5 | 0.7588 | 0.01666 | 0.0583 | 45.5462
11 | 0.7987 | 0.0174 | 0.0597 | 45.9023
11.5 | 0.8396 | 0.01809 | 0.0609 | 46.4124
12 | 0.8779 | 0.01891 | 0.0624 | 46.4252
12.5 | 0.9146 | 0.01983 | 0.064 | 46.122
13 | 0.9541 | 0.02064 | 0.0651 | 46.2258
13.5 | 0.9895 | 0.02166 | 0.0667 | 45.6833
14 | 1.0246 | 0.02268 | 0.0683 | 45.1764
14.5 | 1.0579 | 0.02383 | 0.0699 | 44.3936
15 | 1.0898 | 0.02509 | 0.0717 | 43.4356
15.5 | 1.1194 | 0.02652 | 0.0735 | 42.2097
16 | 1.148 | 0.02805 | 0.0753 | 40.9269
16.5 | 1.1737 | 0.02985 | 0.0772 | 39.3199
17.5 | 1.2215 | 0.03376 | 0.0808 | 36.1819
18 | 1.2439 | 0.03595 | 0.0823 | 34.6008
18.5 | 1.2613 | 0.03861 | 0.0839 | 32.6677
19 | 1.2753 | 0.04163 | 0.0854 | 30.6342
19.5 | 1.2887 | 0.04482 | 0.0866 | 28.7528
20 | 1.2926 | 0.04908 | 0.0877 | 26.3366

## 61. Re 3M Mach 0.25 (1)
BIGFOIL.COM POLAR EXPORT
NACA67-119
NACA67-119 |  |  |  | Cl Max: | 1.321 | at alpha= | 12.5 | deg
JavaFoil+Calcfoil stall+Eppler ext transition |  |  |  | L/D Max: | 136.34 | at alpha= | 3.5 | deg
Re: | 3000000 |  |  | Cd Min: | 0.00378 | at alpha= | 0 | deg
Mach: | 0.25 |  |  | Cl=0 at alpha= | -0.90625 | deg
|  |  |  | @ Cl=0.1, Cd= | 0.0037852
|  |  |  | @ Cl=0.4, Cd= | 0.0038994
|  |  |  | @ Cl=0.6, Cd= | 0.0044768
alpha (deg) | Cl | Cd | Cm | Cl/Cd
-18.5 | -0.771 | 0.14933 | 0.019 | -5.165
-18 | -0.821 | 0.13526 | 0.019 | -6.068
-17.5 | -0.866 | 0.12509 | 0.019 | -6.923
-17 | -0.91 | 0.11317 | 0.019 | -8.037
-16.5 | -0.943 | 0.10784 | 0.019 | -8.747
-16 | -0.986 | 0.09187 | 0.019 | -10.737
-15.5 | -1.092 | 0.04716 | 0.022 | -23.156
-15 | -1.169 | 0.02944 | 0.023 | -39.718
-14.5 | -1.191 | 0.0256 | 0.021 | -46.539
-14 | -1.203 | 0.02378 | 0.02 | -50.574
-13.5 | -1.207 | 0.02215 | 0.019 | -54.467
-13 | -1.204 | 0.02067 | 0.017 | -58.216
-12.5 | -1.193 | 0.0197 | 0.016 | -60.559
-12 | -1.177 | 0.01851 | 0.014 | -63.583
-11.5 | -1.151 | 0.01759 | 0.013 | -65.432
-11 | -1.12 | 0.01684 | 0.011 | -66.53
-10.5 | -1.086 | 0.01603 | 0.009 | -67.741
-10 | -1.047 | 0.01528 | 0.008 | -68.531
-9.5 | -1.005 | 0.01456 | 0.006 | -69.046
-9 | -0.96 | 0.01389 | 0.005 | -69.085
-8.5 | -0.912 | 0.01321 | 0.003 | -68.992
-8 | -0.861 | 0.01258 | 0.002 | -68.408
-7.5 | -0.808 | 0.01205 | 0 | -67.015
-7 | -0.753 | 0.01159 | -0.002 | -64.952
-6.5 | -0.696 | 0.01091 | -0.003 | -63.761
-6 | -0.637 | 0.01049 | -0.005 | -60.764
-5.5 | -0.578 | 0.01011 | -0.006 | -57.172
-5 | -0.517 | 0.00959 | -0.008 | -53.935
-4.5 | -0.456 | 0.00665 | -0.01 | -68.642
-4 | -0.396 | 0.00446 | -0.011 | -88.67
-3.5 | -0.333 | 0.00402 | -0.013 | -82.821
-3 | -0.269 | 0.00392 | -0.015 | -68.558
-2.5 | -0.205 | 0.00385 | -0.016 | -53.319
-2 | -0.141 | 0.00383 | -0.018 | -36.815
-1.5 | -0.077 | 0.00381 | -0.02 | -20.189
-1 | -0.012 | 0.0038 | -0.021 | -3.218
-0.5 | 0.052 | 0.0038 | -0.023 | 13.819
0 | 0.117 | 0.00378 | -0.025 | 31.025
0.5 | 0.182 | 0.00381 | -0.026 | 47.835
1 | 0.247 | 0.00382 | -0.028 | 64.511
1.5 | 0.311 | 0.00386 | -0.029 | 80.706
2 | 0.376 | 0.00388 | -0.031 | 96.771
2.5 | 0.438 | 0.00393 | -0.033 | 111.519
3 | 0.501 | 0.00402 | -0.034 | 124.739
3.5 | 0.564 | 0.00414 | -0.036 | 136.34
4 | 0.626 | 0.00472 | -0.038 | 132.656
4.5 | 0.685 | 0.00708 | -0.039 | 96.742
5 | 0.745 | 0.00888 | -0.041 | 83.873
5.5 | 0.804 | 0.0114 | -0.042 | 70.511
6 | 0.863 | 0.01164 | -0.044 | 74.105
6.5 | 0.92 | 0.01215 | -0.045 | 75.737
7 | 0.974 | 0.01279 | -0.047 | 76.13
7.5 | 1.026 | 0.01333 | -0.048 | 76.986
8 | 1.075 | 0.014 | -0.05 | 76.77
8.5 | 1.121 | 0.01453 | -0.051 | 77.113
9 | 1.163 | 0.01516 | -0.053 | 76.713
9.5 | 1.201 | 0.01581 | -0.054 | 75.961
10 | 1.235 | 0.01667 | -0.056 | 74.068
10.5 | 1.263 | 0.01815 | -0.057 | 69.618
11 | 1.287 | 0.01905 | -0.059 | 67.561
11.5 | 1.305 | 0.01996 | -0.06 | 65.371
12 | 1.316 | 0.02104 | -0.061 | 62.537
12.5 | 1.321 | 0.02225 | -0.063 | 59.378
13 | 1.319 | 0.02355 | -0.064 | 56.019
13.5 | 1.311 | 0.02493 | -0.065 | 52.576
14 | 1.294 | 0.02682 | -0.067 | 48.251
14.5 | 1.269 | 0.02908 | -0.068 | 43.65
15 | 1.238 | 0.03168 | -0.069 | 39.062
15.5 | 1.131 | 0.05514 | -0.064 | 20.511
16 | 1.018 | 0.09866 | -0.053 | 10.317
16.5 | 0.971 | 0.11002 | -0.051 | 8.823
17 | 0.92 | 0.12308 | -0.049 | 7.472
17.5 | 0.869 | 0.1338 | -0.047 | 6.494

## 62. Re 3M Mach 0.25 (2)
BIGFOIL.COM POLAR EXPORT
NACA67-119
NACA67-119 |  |  |  | Cl Max: | 1.2296 | at alpha= | 19.5 | deg
XFOIL ncrit=9 |  |  |  | L/D Max: | 89.4393 | at alpha= | 2.5 | deg
Re: | 3000000 |  |  | Cd Min: | 0.065 | at alpha= | 20 | deg
Mach: | 0.25 |  |  | Cl=0 at alpha= | -0.75 | deg
|  |  |  | @ Cl=0.1, Cd= | 0.0046869
|  |  |  | @ Cl=0.4, Cd= | 0.011547
|  |  |  | @ Cl=0.6, Cd= | 0.015108
alpha (deg) | Cl | Cd | Cm | Cl/Cd
-20 | -1.0917 | 0.06027 | -0.1318 | -18.1135
-19.5 | -1.1019 | 0.05362 | -0.133 | -20.5502
-18.5 | -1.1002 | 0.04365 | -0.1323 | -25.205
-18 | -1.093 | 0.03966 | -0.1309 | -27.5593
-17.5 | -1.0828 | 0.03619 | -0.1289 | -29.9199
-16.5 | -1.0463 | 0.03087 | -0.1244 | -33.8937
-16 | -1.0253 | 0.02854 | -0.1219 | -35.925
-15.5 | -1.0016 | 0.02653 | -0.1192 | -37.7535
-15 | -0.972 | 0.02491 | -0.1169 | -39.0205
-14.5 | -0.9407 | 0.02347 | -0.1145 | -40.081
-14 | -0.9081 | 0.02214 | -0.1121 | -41.0163
-13.5 | -0.8755 | 0.02087 | -0.1096 | -41.9502
-13 | -0.8388 | 0.0198 | -0.1075 | -42.3636
-12.5 | -0.8011 | 0.01881 | -0.1055 | -42.589
-12 | -0.763 | 0.01786 | -0.1034 | -42.7212
-11.5 | -0.7223 | 0.01705 | -0.1017 | -42.3636
-11 | -0.6829 | 0.01622 | -0.0996 | -42.1023
-10.5 | -0.6399 | 0.01555 | -0.0981 | -41.1511
-10 | -0.5969 | 0.01491 | -0.0965 | -40.0335
-9.5 | -0.5546 | 0.01426 | -0.0948 | -38.892
-9 | -0.5102 | 0.01371 | -0.0934 | -37.2137
-8.5 | -0.4658 | 0.01318 | -0.0919 | -35.3414
-8 | -0.4208 | 0.0127 | -0.0905 | -33.1339
-7.5 | -0.3775 | 0.01218 | -0.0889 | -30.9934
-7 | -0.333 | 0.01172 | -0.0874 | -28.413
-6.5 | -0.2905 | 0.01123 | -0.0855 | -25.8682
-6 | -0.2528 | 0.0106 | -0.0828 | -23.8491
-5.5 | -0.218 | 0.00992 | -0.0795 | -21.9758
-5 | -0.1851 | 0.00923 | -0.0758 | -20.0542
-4.5 | -0.159 | 0.00845 | -0.0708 | -18.8166
-4 | -0.1431 | 0.00752 | -0.0637 | -19.0293
-3.5 | -0.1416 | 0.00645 | -0.0536 | -21.9535
-3 | -0.1593 | 0.00531 | -0.039 | -30
-2.5 | -0.188 | 0.00454 | -0.0211 | -41.4097
-2 | -0.1498 | 0.00426 | -0.0174 | -35.1643
-1.5 | -0.0908 | 0.00431 | -0.0182 | -21.0673
-1 | -0.0301 | 0.00443 | -0.0194 | -6.7946
-0.5 | 0.0301 | 0.00457 | -0.0204 | 6.5864
0 | 0.092 | 0.0047 | -0.0216 | 19.5745
0.5 | 0.1532 | 0.0046 | -0.0228 | 33.3043
1 | 0.2139 | 0.00455 | -0.0239 | 47.011
1.5 | 0.2718 | 0.0044 | -0.0244 | 61.7727
2 | 0.33 | 0.00431 | -0.025 | 76.5661
2.5 | 0.3828 | 0.00428 | -0.0244 | 89.4393
3 | 0.3697 | 0.00472 | -0.0094 | 78.3263
3.5 | 0.3314 | 0.00604 | 0.0098 | 54.8675
4 | 0.316 | 0.00745 | 0.0233 | 42.4161
4.5 | 0.3254 | 0.00855 | 0.0317 | 38.0585
5 | 0.3392 | 0.00966 | 0.0389 | 35.1139
5.5 | 0.3667 | 0.01053 | 0.0435 | 34.8243
6 | 0.3951 | 0.01144 | 0.0478 | 34.5367
6.5 | 0.4304 | 0.01221 | 0.0508 | 35.2498
7 | 0.4672 | 0.01298 | 0.0535 | 35.9938
7.5 | 0.5048 | 0.01371 | 0.056 | 36.8198
8 | 0.5467 | 0.01434 | 0.0578 | 38.1241
8.5 | 0.5901 | 0.01495 | 0.0594 | 39.4716
9 | 0.632 | 0.01562 | 0.0611 | 40.4609
9.5 | 0.6744 | 0.01631 | 0.0628 | 41.3489
10 | 0.7178 | 0.01698 | 0.0642 | 42.2733
10.5 | 0.7593 | 0.01776 | 0.0659 | 42.7534
11 | 0.7995 | 0.01861 | 0.0677 | 42.9608
11.5 | 0.8413 | 0.01942 | 0.0693 | 43.3213
12 | 0.8807 | 0.02038 | 0.0711 | 43.2139
12.5 | 0.9195 | 0.02138 | 0.0729 | 43.0075
13 | 0.9566 | 0.02249 | 0.0749 | 42.5345
13.5 | 0.994 | 0.02364 | 0.0768 | 42.0474
14 | 1.0279 | 0.025 | 0.079 | 41.116
14.5 | 1.0593 | 0.02651 | 0.0813 | 39.9585
15 | 1.0899 | 0.02813 | 0.0836 | 38.7451
15.5 | 1.1151 | 0.03015 | 0.0863 | 36.9851
16 | 1.1428 | 0.03212 | 0.0884 | 35.5791
16.5 | 1.1666 | 0.03443 | 0.0907 | 33.8832
17 | 1.1871 | 0.0371 | 0.0928 | 31.9973
17.5 | 1.205 | 0.04009 | 0.0948 | 30.0574
18 | 1.2174 | 0.0436 | 0.0966 | 27.922
18.5 | 1.2195 | 0.04823 | 0.0983 | 25.2851
19 | 1.221 | 0.05325 | 0.099 | 22.9296
19.5 | 1.2296 | 0.05793 | 0.099 | 21.2256
20 | 1.2174 | 0.065 | 0.0982 | 18.7292

## 63. Re 3M Mach 0.50 (1)
BIGFOIL.COM POLAR EXPORT
NACA67-119
NACA67-119 |  |  |  | Cl Max: | 1.183 | at alpha= | 20 | deg
JavaFoil+Calcfoil stall+Eppler ext transition |  |  |  | L/D Max: | 137.405 | at alpha= | 3.5 | deg
Re: | 3000000 |  |  | Cd Min: | 0.00406 | at alpha= | 0 | deg
Mach: | 0.5 |  |  | Cl=0 at alpha= | -0.90278 | deg
|  |  |  | @ Cl=0.1, Cd= | 0.0040727
|  |  |  | @ Cl=0.4, Cd= | 0.0041975
|  |  |  | @ Cl=0.6, Cd= | 0.0045072
alpha (deg) | Cl | Cd | Cm | Cl/Cd
-20 | -1.083 | 0.16633 | 0.025 | -6.511
-19.5 | -1.055 | 0.16218 | 0.024 | -6.508
-19 | -1.03 | 0.16354 | 0.024 | -6.3
-18.5 | -0.998 | 0.15681 | 0.022 | -6.366
-18 | -0.97 | 0.15058 | 0.02 | -6.441
-17.5 | -0.942 | 0.14628 | 0.019 | -6.439
-17 | -0.914 | 0.14287 | 0.018 | -6.399
-16.5 | -0.886 | 0.1378 | 0.017 | -6.432
-16 | -0.857 | 0.13402 | 0.016 | -6.394
-15.5 | -0.829 | 0.12496 | 0.015 | -6.632
-15 | -0.801 | 0.12442 | 0.014 | -6.437
-14.5 | -0.774 | 0.11924 | 0.013 | -6.491
-14 | -0.744 | 0.11184 | 0.012 | -6.651
-13.5 | -0.715 | 0.11186 | 0.011 | -6.396
-13 | -0.688 | 0.10506 | 0.01 | -6.545
-12.5 | -0.66 | 0.09926 | 0.009 | -6.647
-12 | -0.632 | 0.09716 | 0.008 | -6.501
-11.5 | -0.602 | 0.0926 | 0.007 | -6.506
-11 | -0.575 | 0.07814 | 0.006 | -7.359
-10.5 | -0.547 | 0.07939 | 0.005 | -6.885
-10 | -0.521 | 0.06711 | 0.005 | -7.764
-9.5 | -0.858 | 0.01969 | 0.007 | -43.572
-9 | -0.926 | 0.01802 | 0.005 | -51.388
-8.5 | -0.927 | 0.01667 | 0.004 | -55.611
-8 | -0.902 | 0.01555 | 0.002 | -58.021
-7.5 | -0.863 | 0.01446 | 0 | -59.695
-7 | -0.815 | 0.01359 | -0.002 | -59.941
-6.5 | -0.76 | 0.0129 | -0.004 | -58.91
-6 | -0.701 | 0.01228 | -0.005 | -57.055
-5.5 | -0.638 | 0.01175 | -0.007 | -54.32
-5 | -0.573 | 0.01124 | -0.009 | -50.952
-4.5 | -0.505 | 0.01077 | -0.011 | -46.939
-4 | -0.438 | 0.00695 | -0.013 | -62.972
-3.5 | -0.369 | 0.00438 | -0.014 | -84.271
-3 | -0.299 | 0.00427 | -0.016 | -69.947
-2.5 | -0.228 | 0.00419 | -0.018 | -54.398
-2 | -0.157 | 0.00414 | -0.02 | -37.905
-1.5 | -0.086 | 0.00411 | -0.022 | -20.805
-1 | -0.014 | 0.00409 | -0.024 | -3.328
-0.5 | 0.058 | 0.00409 | -0.025 | 14.296
0 | 0.131 | 0.00406 | -0.027 | 32.18
0.5 | 0.203 | 0.00409 | -0.029 | 49.521
1 | 0.275 | 0.00413 | -0.031 | 66.44
1.5 | 0.346 | 0.00416 | -0.033 | 83.288
2 | 0.418 | 0.00421 | -0.034 | 99.354
2.5 | 0.487 | 0.00429 | -0.036 | 113.457
3 | 0.557 | 0.00442 | -0.038 | 126.029
3.5 | 0.626 | 0.00456 | -0.04 | 137.405
4 | 0.692 | 0.00663 | -0.042 | 104.427
4.5 | 0.758 | 0.00975 | -0.043 | 77.718
5 | 0.823 | 0.01273 | -0.045 | 64.655
5.5 | 0.887 | 0.01338 | -0.047 | 66.278
6 | 0.948 | 0.01407 | -0.048 | 67.378
6.5 | 1.005 | 0.01482 | -0.05 | 67.806
7 | 1.053 | 0.0156 | -0.052 | 67.474
7.5 | 1.091 | 0.0164 | -0.054 | 66.505
8 | 1.114 | 0.01744 | -0.055 | 63.883
8.5 | 1.112 | 0.01852 | -0.057 | 60.031
9 | 1.049 | 0.02124 | -0.059 | 49.404
9.5 | 0.7 | 0.027 | -0.059 | 25.924
10 | 0.621 | 0.07022 | -0.032 | 8.842
10.5 | 0.647 | 0.08334 | -0.03 | 7.768
11 | 0.675 | 0.08533 | -0.031 | 7.914
11.5 | 0.703 | 0.09374 | -0.032 | 7.5
12 | 0.732 | 0.09825 | -0.034 | 7.451
12.5 | 0.76 | 0.09955 | -0.036 | 7.636
13 | 0.788 | 0.10279 | -0.037 | 7.665
13.5 | 0.816 | 0.10981 | -0.038 | 7.427
14 | 0.845 | 0.11604 | -0.04 | 7.281
14.5 | 0.873 | 0.11828 | -0.041 | 7.377
15 | 0.9 | 0.1243 | -0.042 | 7.241
15.5 | 0.928 | 0.12887 | -0.044 | 7.202
16 | 0.957 | 0.13179 | -0.046 | 7.263
16.5 | 0.987 | 0.14061 | -0.049 | 7.021
17 | 1.013 | 0.14238 | -0.048 | 7.114
17.5 | 1.041 | 0.14589 | -0.05 | 7.135
18 | 1.072 | 0.14957 | -0.053 | 7.164
18.5 | 1.102 | 0.15988 | -0.056 | 6.895
19 | 1.125 | 0.15966 | -0.054 | 7.049
19.5 | 1.153 | 0.16711 | -0.056 | 6.902
20 | 1.183 | 0.16912 | -0.058 | 6.997

## 64. Re 3M Mach 0.50 (2)
BIGFOIL.COM POLAR EXPORT
NACA67-119
NACA67-119 |  |  |  | Cl Max: | 0.9203 | at alpha= | 13 | deg
XFOIL ncrit=9 |  |  |  | L/D Max: | 82.5052 | at alpha= | 2.5 | deg
Re: | 3000000 |  |  | Cd Min: | 0.13661 | at alpha= | 18 | deg
Mach: | 0.5 |  |  | Cl=0 at alpha= | -0.68027 | deg
|  |  |  | @ Cl=0.1, Cd= | 0.0053349
|  |  |  | @ Cl=0.4, Cd= | 0.015345
|  |  |  | @ Cl=0.6, Cd= | 0.019321
alpha (deg) | Cl | Cd | Cm | Cl/Cd
-17.5 | -0.4614 | 0.12971 | -0.1235 | -3.5572
-17 | -0.4925 | 0.1164 | -0.1312 | -4.2311
-16.5 | -0.5294 | 0.10296 | -0.1391 | -5.1418
-16 | -0.5642 | 0.09006 | -0.1467 | -6.2647
-15.5 | -0.6027 | 0.07681 | -0.1549 | -7.8466
-15 | -0.6355 | 0.06514 | -0.1617 | -9.7559
-14.5 | -0.6688 | 0.05483 | -0.1661 | -12.1977
-14 | -0.7025 | 0.0459 | -0.1672 | -15.305
-13.5 | -0.7251 | 0.03895 | -0.1652 | -18.6162
-13 | -0.7403 | 0.0333 | -0.161 | -22.2312
-12.5 | -0.7426 | 0.02895 | -0.1556 | -25.6511
-12 | -0.7303 | 0.02573 | -0.1499 | -28.3832
-11.5 | -0.7062 | 0.0233 | -0.1445 | -30.309
-11 | -0.6711 | 0.02153 | -0.1399 | -31.1705
-10.5 | -0.6294 | 0.02013 | -0.1359 | -31.2668
-10 | -0.5874 | 0.01885 | -0.132 | -31.1618
-9.5 | -0.5394 | 0.01788 | -0.1289 | -30.1678
-9 | -0.4911 | 0.01699 | -0.1259 | -28.9052
-8.5 | -0.4436 | 0.01615 | -0.1229 | -27.4675
-8 | -0.3933 | 0.01546 | -0.1204 | -25.4398
-7.5 | -0.3423 | 0.01479 | -0.1181 | -23.144
-7 | -0.2936 | 0.01409 | -0.1156 | -20.8375
-6.5 | -0.2435 | 0.01348 | -0.1133 | -18.0638
-6 | -0.1969 | 0.01281 | -0.1106 | -15.3708
-5.5 | -0.1586 | 0.01198 | -0.1066 | -13.2387
-5 | -0.122 | 0.01118 | -0.1023 | -10.9123
-4.5 | -0.0919 | 0.0103 | -0.0968 | -8.9223
-4 | -0.0765 | 0.00921 | -0.0886 | -8.3062
-3.5 | -0.073 | 0.00801 | -0.078 | -9.1136
-3 | -0.1052 | 0.00636 | -0.0601 | -16.5409
-2.5 | -0.1768 | 0.00498 | -0.0327 | -35.502
-2 | -0.1706 | 0.00482 | -0.0203 | -35.3942
-1.5 | -0.1088 | 0.00487 | -0.0198 | -22.3409
-1 | -0.0431 | 0.005 | -0.0202 | -8.62
-0.5 | 0.0243 | 0.0052 | -0.0209 | 4.6731
0 | 0.0942 | 0.00534 | -0.0222 | 17.6404
0.5 | 0.1631 | 0.00528 | -0.0234 | 30.8902
1 | 0.2332 | 0.0051 | -0.0246 | 45.7255
1.5 | 0.294 | 0.00493 | -0.0239 | 59.6349
2 | 0.3528 | 0.00485 | -0.0227 | 72.7423
2.5 | 0.3952 | 0.00479 | -0.0179 | 82.5052
3 | 0.3744 | 0.00522 | 0 | 71.7241
3.5 | 0.3065 | 0.00721 | 0.0256 | 42.5104
4 | 0.2737 | 0.0092 | 0.0431 | 29.75
4.5 | 0.2755 | 0.0107 | 0.0536 | 25.7477
5 | 0.2926 | 0.01195 | 0.0613 | 24.4854
5.5 | 0.3208 | 0.01304 | 0.0669 | 24.6012
6 | 0.3529 | 0.0141 | 0.0718 | 25.0284
6.5 | 0.3906 | 0.0151 | 0.0757 | 25.8675
7 | 0.4298 | 0.01612 | 0.0794 | 26.6625
7.5 | 0.477 | 0.01696 | 0.0819 | 28.125
8 | 0.5246 | 0.01785 | 0.0845 | 29.3894
8.5 | 0.5724 | 0.01877 | 0.0871 | 30.4955
9 | 0.6205 | 0.01973 | 0.0898 | 31.4496
9.5 | 0.6671 | 0.0208 | 0.0927 | 32.0721
10 | 0.713 | 0.02197 | 0.0958 | 32.4533
10.5 | 0.7592 | 0.02321 | 0.0989 | 32.71
11 | 0.8007 | 0.02475 | 0.1026 | 32.3515
11.5 | 0.8437 | 0.02635 | 0.1061 | 32.019
12 | 0.8814 | 0.02831 | 0.1102 | 31.1339
12.5 | 0.9082 | 0.031 | 0.1149 | 29.2968
13 | 0.9203 | 0.0347 | 0.1201 | 26.5216
13.5 | 0.9166 | 0.0397 | 0.1249 | 23.0882
14 | 0.9021 | 0.04596 | 0.1283 | 19.6279
14.5 | 0.8765 | 0.05385 | 0.1295 | 16.2767
15 | 0.8401 | 0.06372 | 0.1277 | 13.1842
15.5 | 0.8057 | 0.07473 | 0.123 | 10.7815
16 | 0.7764 | 0.0864 | 0.1163 | 8.9861
16.5 | 0.7455 | 0.09914 | 0.1083 | 7.5197
17 | 0.7204 | 0.11144 | 0.1006 | 6.4645
17.5 | 0.6917 | 0.12438 | 0.0925 | 5.5612
18 | 0.6696 | 0.13661 | 0.0849 | 4.9015

## 65. Re 4M Mach 0.00 (1)
BIGFOIL.COM POLAR EXPORT
NACA67-119
NACA67-119 |  |  |  | Cl Max: | 1.425 | at alpha= | 15 | deg
JavaFoil+Calcfoil stall+Eppler ext transition |  |  |  | L/D Max: | 141.34 | at alpha= | 3 | deg
Re: | 4000000 |  |  | Cd Min: | 0.00309 | at alpha= | -1.5 | deg
Mach: | 0 |  |  | Cl=0 at alpha= | -0.90476 | deg
|  |  |  | @ Cl=0.1, Cd= | 0.0034578
|  |  |  | @ Cl=0.4, Cd= | 0.0034538
|  |  |  | @ Cl=0.6, Cd= | 0.0060528
alpha (deg) | Cl | Cd | Cm | Cl/Cd
-20 | -1.099 | 0.11365 | 0.028 | -9.669
-19.5 | -1.13 | 0.09717 | 0.028 | -11.626
-19 | -1.162 | 0.08136 | 0.028 | -14.278
-18.5 | -1.273 | 0.03622 | 0.031 | -35.145
-18 | -1.284 | 0.0347 | 0.03 | -37.019
-17.5 | -1.299 | 0.0315 | 0.029 | -41.231
-17 | -1.31 | 0.02829 | 0.027 | -46.313
-16.5 | -1.314 | 0.02677 | 0.026 | -49.105
-16 | -1.317 | 0.02488 | 0.025 | -52.932
-15.5 | -1.316 | 0.02316 | 0.024 | -56.829
-15 | -1.31 | 0.0218 | 0.022 | -60.111
-14.5 | -1.301 | 0.0207 | 0.021 | -62.828
-14 | -1.287 | 0.01956 | 0.019 | -65.789
-13.5 | -1.269 | 0.01865 | 0.018 | -68.055
-13 | -1.248 | 0.01771 | 0.017 | -70.424
-12.5 | -1.222 | 0.01682 | 0.015 | -72.642
-12 | -1.193 | 0.01614 | 0.014 | -73.917
-11.5 | -1.158 | 0.01553 | 0.012 | -74.554
-11 | -1.12 | 0.01484 | 0.011 | -75.47
-10.5 | -1.079 | 0.01414 | 0.009 | -76.328
-10 | -1.036 | 0.01357 | 0.008 | -76.33
-9.5 | -0.991 | 0.01301 | 0.006 | -76.154
-9 | -0.943 | 0.01241 | 0.005 | -75.957
-8.5 | -0.893 | 0.01184 | 0.003 | -75.449
-8 | -0.842 | 0.01134 | 0.002 | -74.219
-7.5 | -0.788 | 0.01089 | 0 | -72.366
-7 | -0.733 | 0.01053 | -0.002 | -69.62
-6.5 | -0.677 | 0.01014 | -0.003 | -66.82
-6 | -0.62 | 0.00981 | -0.005 | -63.178
-5.5 | -0.562 | 0.00948 | -0.006 | -59.229
-5 | -0.502 | 0.00915 | -0.008 | -54.933
-4.5 | -0.443 | 0.00731 | -0.009 | -60.582
-4 | -0.383 | 0.00608 | -0.011 | -62.91
-3.5 | -0.323 | 0.00401 | -0.013 | -80.388
-3 | -0.261 | 0.00345 | -0.014 | -75.831
-2.5 | -0.199 | 0.00337 | -0.016 | -59.141
-2 | -0.137 | 0.00314 | -0.018 | -43.685
-1.5 | -0.075 | 0.00309 | -0.019 | -24.186
-1 | -0.012 | 0.00345 | -0.021 | -3.44
-0.5 | 0.051 | 0.00345 | -0.022 | 14.772
0 | 0.114 | 0.00346 | -0.024 | 32.978
0.5 | 0.177 | 0.00347 | -0.026 | 50.913
1 | 0.24 | 0.00349 | -0.027 | 68.677
1.5 | 0.302 | 0.00351 | -0.029 | 86.19
2 | 0.365 | 0.00358 | -0.03 | 101.986
2.5 | 0.426 | 0.00336 | -0.032 | 126.7
3 | 0.487 | 0.00345 | -0.033 | 141.34
3.5 | 0.547 | 0.00428 | -0.035 | 127.831
4 | 0.605 | 0.00622 | -0.036 | 97.287
4.5 | 0.665 | 0.00749 | -0.038 | 88.764
5 | 0.723 | 0.0091 | -0.039 | 79.488
5.5 | 0.782 | 0.01034 | -0.041 | 75.593
6 | 0.839 | 0.01085 | -0.043 | 77.389
6.5 | 0.896 | 0.01128 | -0.044 | 79.379
7 | 0.95 | 0.01175 | -0.046 | 80.842
7.5 | 1.002 | 0.01218 | -0.047 | 82.221
8 | 1.052 | 0.01265 | -0.048 | 83.156
8.5 | 1.1 | 0.01312 | -0.05 | 83.825
9 | 1.145 | 0.01365 | -0.051 | 83.899
9.5 | 1.187 | 0.01419 | -0.053 | 83.68
10 | 1.227 | 0.01478 | -0.054 | 83
10.5 | 1.264 | 0.0154 | -0.056 | 82.081
11 | 1.297 | 0.01602 | -0.057 | 80.929
11.5 | 1.326 | 0.01732 | -0.058 | 76.54
12 | 1.352 | 0.01811 | -0.06 | 74.631
12.5 | 1.374 | 0.01896 | -0.061 | 72.438
13 | 1.392 | 0.01984 | -0.062 | 70.14
13.5 | 1.406 | 0.02085 | -0.064 | 67.429
14 | 1.416 | 0.02197 | -0.065 | 64.447
14.5 | 1.423 | 0.02308 | -0.066 | 61.64
15 | 1.425 | 0.0243 | -0.067 | 58.646
15.5 | 1.423 | 0.0257 | -0.068 | 55.385
16 | 1.418 | 0.02725 | -0.07 | 52.036
16.5 | 1.409 | 0.02902 | -0.071 | 48.564
17 | 1.396 | 0.0316 | -0.072 | 44.166
17.5 | 1.382 | 0.0334 | -0.073 | 41.365
18 | 1.364 | 0.03609 | -0.073 | 37.789
18.5 | 1.341 | 0.03952 | -0.074 | 33.946
19 | 1.263 | 0.06235 | -0.07 | 20.264
19.5 | 1.213 | 0.08066 | -0.068 | 15.044
20 | 1.162 | 0.10506 | -0.064 | 11.059

## 66. Re 4M Mach 0.00 (2)
BIGFOIL.COM POLAR EXPORT
NACA67-119
NACA67-119 |  |  |  | Cl Max: | 1.344 | at alpha= | 20 | deg
XFOIL ncrit=9 |  |  |  | L/D Max: | 86.4171 | at alpha= | 2 | deg
Re: | 4000000 |  |  | Cd Min: | 0.04306 | at alpha= | 20 | deg
Mach: | 0 |  |  | Cl=0 at alpha= | -0.76949 | deg
|  |  |  | @ Cl=0.1, Cd= | 0.0036712
|  |  |  | @ Cl=0.4, Cd= | 0.010035
|  |  |  | @ Cl=0.6, Cd= | 0.013222
alpha (deg) | Cl | Cd | Cm | Cl/Cd
-20 | -1.2465 | 0.03739 | -0.1149 | -33.3378
-19.5 | -1.2321 | 0.03473 | -0.1134 | -35.4765
-19 | -1.2114 | 0.03255 | -0.1122 | -37.2166
-18.5 | -1.1903 | 0.03051 | -0.1107 | -39.0134
-17.5 | -1.1427 | 0.02698 | -0.1074 | -42.3536
-17 | -1.1126 | 0.02563 | -0.1061 | -43.4101
-16.5 | -1.0863 | 0.02413 | -0.1042 | -45.0186
-16 | -1.0571 | 0.02284 | -0.1024 | -46.2828
-15.5 | -1.0284 | 0.02159 | -0.1004 | -47.6332
-14.5 | -0.9609 | 0.01959 | -0.0974 | -49.0505
-14 | -0.9252 | 0.01868 | -0.0959 | -49.5289
-13.5 | -0.8896 | 0.01778 | -0.0944 | -50.0337
-13 | -0.8533 | 0.01696 | -0.0928 | -50.3125
-12.5 | -0.8138 | 0.01627 | -0.0916 | -50.0184
-12 | -0.7758 | 0.01553 | -0.0901 | -49.9549
-11.5 | -0.7372 | 0.01487 | -0.0886 | -49.5763
-11 | -0.6969 | 0.01426 | -0.0873 | -48.871
-10.5 | -0.6553 | 0.01372 | -0.0861 | -47.7624
-10 | -0.6136 | 0.0132 | -0.0849 | -46.4848
-9.5 | -0.5725 | 0.01269 | -0.0835 | -45.1143
-9 | -0.5292 | 0.01225 | -0.0825 | -43.2
-8.5 | -0.4849 | 0.01182 | -0.0815 | -41.0237
-8 | -0.4416 | 0.01136 | -0.0803 | -38.8732
-7.5 | -0.3986 | 0.01092 | -0.079 | -36.5018
-7 | -0.355 | 0.0105 | -0.0778 | -33.8095
-6.5 | -0.3118 | 0.01008 | -0.0765 | -30.9325
-6 | -0.274 | 0.00952 | -0.0741 | -28.7815
-5.5 | -0.2377 | 0.00894 | -0.0715 | -26.5884
-5 | -0.2019 | 0.00839 | -0.0686 | -24.0644
-4.5 | -0.1724 | 0.00773 | -0.0645 | -22.3027
-4 | -0.1462 | 0.00705 | -0.0596 | -20.7376
-3.5 | -0.1319 | 0.00623 | -0.0523 | -21.1717
-3 | -0.1257 | 0.00541 | -0.043 | -23.2348
-2.5 | -0.1395 | 0.0048 | -0.0289 | -29.0625
-2 | -0.1352 | 0.00393 | -0.0186 | -34.402
-1.5 | -0.0863 | 0.00372 | -0.0177 | -23.1989
-1 | -0.0272 | 0.00371 | -0.019 | -7.3315
-0.5 | 0.0318 | 0.00371 | -0.0202 | 8.5714
0 | 0.0907 | 0.00366 | -0.0213 | 24.7814
0.5 | 0.1489 | 0.00373 | -0.0223 | 39.9196
1 | 0.2079 | 0.00372 | -0.0236 | 55.8871
1.5 | 0.2647 | 0.00373 | -0.0243 | 70.9651
2 | 0.3232 | 0.00374 | -0.0255 | 86.4171
2.5 | 0.3434 | 0.00423 | -0.0183 | 81.182
3 | 0.307 | 0.00516 | 0.0009 | 59.4961
4 | 0.3075 | 0.00714 | 0.0216 | 43.0672
4.5 | 0.3233 | 0.00808 | 0.0283 | 40.0124
5 | 0.3487 | 0.00887 | 0.0332 | 39.3123
5.5 | 0.38 | 0.00957 | 0.0368 | 39.7074
6 | 0.4118 | 0.01031 | 0.0402 | 39.9418
6.5 | 0.4492 | 0.01092 | 0.0425 | 41.1355
7 | 0.486 | 0.01158 | 0.0449 | 41.9689
7.5 | 0.5245 | 0.01222 | 0.0469 | 42.9214
8 | 0.5652 | 0.0128 | 0.0485 | 44.1562
8.5 | 0.6081 | 0.01332 | 0.0497 | 45.6532
9 | 0.6504 | 0.01386 | 0.0509 | 46.9264
9.5 | 0.6912 | 0.01448 | 0.0523 | 47.7348
10 | 0.734 | 0.01502 | 0.0533 | 48.8682
10.5 | 0.7747 | 0.01564 | 0.0546 | 49.5332
11 | 0.8148 | 0.01629 | 0.0559 | 50.0184
11.5 | 0.8545 | 0.01697 | 0.0572 | 50.3536
12 | 0.8935 | 0.0177 | 0.0586 | 50.4802
12.5 | 0.9332 | 0.01842 | 0.0597 | 50.6623
13 | 0.9694 | 0.0193 | 0.0613 | 50.228
13.5 | 1.0066 | 0.02017 | 0.0626 | 49.9058
14 | 1.043 | 0.0211 | 0.064 | 49.4313
14.5 | 1.0756 | 0.02223 | 0.0657 | 48.3851
15 | 1.1086 | 0.02338 | 0.0673 | 47.4166
16 | 1.1681 | 0.02607 | 0.0709 | 44.8063
16.5 | 1.1959 | 0.02757 | 0.0727 | 43.3769
17 | 1.223 | 0.02917 | 0.0743 | 41.9266
17.5 | 1.2477 | 0.03099 | 0.0761 | 40.2614
18 | 1.2706 | 0.03299 | 0.0777 | 38.5147
18.5 | 1.29 | 0.03528 | 0.0795 | 36.5646
19 | 1.3099 | 0.03762 | 0.0809 | 34.8192
19.5 | 1.3296 | 0.04009 | 0.082 | 33.1654
20 | 1.344 | 0.04306 | 0.0832 | 31.2123

## 67. Re 4M Mach 0.10 (1)
BIGFOIL.COM POLAR EXPORT
NACA67-119
NACA67-119 |  |  |  | Cl Max: | 1.407 | at alpha= | 14.5 | deg
JavaFoil+Calcfoil stall+Eppler ext transition |  |  |  | L/D Max: | 141.411 | at alpha= | 3 | deg
Re: | 4000000 |  |  | Cd Min: | 0.00316 | at alpha= | -2 | deg
Mach: | 0.1 |  |  | Cl=0 at alpha= | -0.90476 | deg
|  |  |  | @ Cl=0.1, Cd= | 0.00346
|  |  |  | @ Cl=0.4, Cd= | 0.0034664
|  |  |  | @ Cl=0.6, Cd= | 0.0059969
alpha (deg) | Cl | Cd | Cm | Cl/Cd
-20 | -1.039 | 0.12847 | 0.026 | -8.085
-19.5 | -1.069 | 0.113 | 0.026 | -9.458
-19 | -1.124 | 0.08091 | 0.028 | -13.897
-18.5 | -1.196 | 0.05015 | 0.03 | -23.847
-18 | -1.251 | 0.03496 | 0.03 | -35.789
-17.5 | -1.265 | 0.03347 | 0.029 | -37.781
-17 | -1.282 | 0.02937 | 0.027 | -43.639
-16.5 | -1.29 | 0.02767 | 0.026 | -46.627
-16 | -1.296 | 0.02569 | 0.025 | -50.45
-15.5 | -1.299 | 0.0237 | 0.024 | -54.808
-15 | -1.297 | 0.02225 | 0.022 | -58.273
-14.5 | -1.29 | 0.02107 | 0.021 | -61.224
-14 | -1.279 | 0.0199 | 0.02 | -64.252
-13.5 | -1.263 | 0.01895 | 0.018 | -66.659
-13 | -1.243 | 0.01806 | 0.017 | -68.839
-12.5 | -1.22 | 0.01703 | 0.015 | -71.64
-12 | -1.192 | 0.01631 | 0.014 | -73.078
-11.5 | -1.158 | 0.01569 | 0.012 | -73.824
-11 | -1.121 | 0.01498 | 0.011 | -74.839
-10.5 | -1.081 | 0.01429 | 0.009 | -75.648
-10 | -1.039 | 0.01371 | 0.008 | -75.739
-9.5 | -0.993 | 0.01313 | 0.006 | -75.638
-9 | -0.946 | 0.01252 | 0.005 | -75.517
-8.5 | -0.896 | 0.01194 | 0.003 | -75.07
-8 | -0.845 | 0.0114 | 0.002 | -74.07
-7.5 | -0.791 | 0.01097 | 0 | -72.111
-7 | -0.736 | 0.01059 | -0.002 | -69.569
-6.5 | -0.68 | 0.01021 | -0.003 | -66.65
-6 | -0.623 | 0.00985 | -0.005 | -63.201
-5.5 | -0.564 | 0.00954 | -0.006 | -59.124
-5 | -0.505 | 0.00921 | -0.008 | -54.791
-4.5 | -0.445 | 0.00738 | -0.01 | -60.237
-4 | -0.384 | 0.00613 | -0.011 | -62.736
-3.5 | -0.324 | 0.00403 | -0.013 | -80.385
-3 | -0.263 | 0.00346 | -0.014 | -75.89
-2.5 | -0.2 | 0.00324 | -0.016 | -61.791
-2 | -0.138 | 0.00316 | -0.018 | -43.561
-1.5 | -0.075 | 0.00348 | -0.019 | -21.586
-1 | -0.012 | 0.00347 | -0.021 | -3.44
-0.5 | 0.051 | 0.00346 | -0.022 | 14.792
0 | 0.115 | 0.00346 | -0.024 | 33.119
0.5 | 0.178 | 0.00348 | -0.026 | 51.127
1 | 0.241 | 0.00349 | -0.027 | 68.962
1.5 | 0.304 | 0.00351 | -0.029 | 86.549
2 | 0.367 | 0.00358 | -0.03 | 102.397
2.5 | 0.428 | 0.00337 | -0.032 | 126.792
3 | 0.489 | 0.00346 | -0.034 | 141.411
3.5 | 0.55 | 0.00429 | -0.035 | 127.998
4 | 0.608 | 0.00627 | -0.037 | 97.053
4.5 | 0.668 | 0.00756 | -0.038 | 88.399
5 | 0.727 | 0.00914 | -0.04 | 79.489
5.5 | 0.785 | 0.01042 | -0.041 | 75.393
6 | 0.843 | 0.01084 | -0.043 | 77.794
6.5 | 0.9 | 0.01138 | -0.044 | 79.06
7 | 0.954 | 0.01181 | -0.046 | 80.709
7.5 | 1.006 | 0.01226 | -0.047 | 82.038
8 | 1.056 | 0.01277 | -0.049 | 82.692
8.5 | 1.103 | 0.01321 | -0.05 | 83.501
9 | 1.148 | 0.01375 | -0.052 | 83.498
9.5 | 1.19 | 0.01435 | -0.053 | 82.978
10 | 1.229 | 0.01493 | -0.054 | 82.356
10.5 | 1.265 | 0.01553 | -0.056 | 81.444
11 | 1.297 | 0.0162 | -0.057 | 80.034
11.5 | 1.325 | 0.01756 | -0.059 | 75.421
12 | 1.349 | 0.01839 | -0.06 | 73.331
12.5 | 1.369 | 0.01921 | -0.061 | 71.263
13 | 1.385 | 0.02025 | -0.063 | 68.371
13.5 | 1.397 | 0.0212 | -0.064 | 65.886
14 | 1.404 | 0.02228 | -0.065 | 63.011
14.5 | 1.407 | 0.02351 | -0.066 | 59.859
15 | 1.406 | 0.0248 | -0.068 | 56.701
15.5 | 1.4 | 0.02674 | -0.069 | 52.357
16 | 1.392 | 0.02803 | -0.07 | 49.649
16.5 | 1.378 | 0.03008 | -0.071 | 45.813
17 | 1.362 | 0.03227 | -0.072 | 42.193
17.5 | 1.342 | 0.03488 | -0.073 | 38.488
18 | 1.318 | 0.03838 | -0.073 | 34.338
18.5 | 1.266 | 0.04974 | -0.072 | 25.451
19 | 1.179 | 0.08175 | -0.067 | 14.426
19.5 | 1.127 | 0.10529 | -0.063 | 10.705

## 68. Re 4M Mach 0.10 (2)
BIGFOIL.COM POLAR EXPORT
NACA67-119
NACA67-119 |  |  |  | Cl Max: | 1.3378 | at alpha= | 20 | deg
XFOIL ncrit=9 |  |  |  | L/D Max: | 86.5867 | at alpha= | 2 | deg
Re: | 4000000 |  |  | Cd Min: | 0.04496 | at alpha= | 20 | deg
Mach: | 0.1 |  |  | Cl=0 at alpha= | -0.76813 | deg
|  |  |  | @ Cl=0.1, Cd= | 0.0036892
|  |  |  | @ Cl=0.4, Cd= | 0.010194
|  |  |  | @ Cl=0.6, Cd= | 0.013369
alpha (deg) | Cl | Cd | Cm | Cl/Cd
-20 | -1.238 | 0.03925 | -0.1182 | -31.5414
-19.5 | -1.226 | 0.03625 | -0.1168 | -33.8207
-19 | -1.2072 | 0.03381 | -0.1155 | -35.7054
-18.5 | -1.188 | 0.03155 | -0.1138 | -37.6545
-17.5 | -1.1413 | 0.02778 | -0.1104 | -41.0835
-17 | -1.1131 | 0.02626 | -0.1088 | -42.3877
-16.5 | -1.0844 | 0.02484 | -0.1071 | -43.6554
-16 | -1.056 | 0.02343 | -0.1052 | -45.0704
-15.5 | -1.0294 | 0.02202 | -0.1029 | -46.7484
-15 | -0.9958 | 0.02097 | -0.1012 | -47.4869
-14.5 | -0.9611 | 0.01996 | -0.0997 | -48.1513
-14 | -0.9256 | 0.01901 | -0.0981 | -48.6902
-13.5 | -0.8902 | 0.01807 | -0.0964 | -49.264
-13 | -0.8534 | 0.01723 | -0.0948 | -49.5299
-12.5 | -0.8146 | 0.01649 | -0.0934 | -49.3996
-12 | -0.7763 | 0.01573 | -0.0919 | -49.3516
-11.5 | -0.7364 | 0.01508 | -0.0905 | -48.8329
-11 | -0.6975 | 0.01441 | -0.0888 | -48.4039
-10.5 | -0.6552 | 0.01387 | -0.0877 | -47.2386
-10 | -0.6133 | 0.01334 | -0.0864 | -45.9745
-9.5 | -0.5712 | 0.01284 | -0.0851 | -44.486
-9 | -0.5287 | 0.01235 | -0.0838 | -42.8097
-8.5 | -0.4839 | 0.01192 | -0.0828 | -40.5956
-8 | -0.4401 | 0.01146 | -0.0816 | -38.4031
-7.5 | -0.3965 | 0.01103 | -0.0804 | -35.9474
-7 | -0.3534 | 0.01058 | -0.079 | -33.4026
-6.5 | -0.3099 | 0.01015 | -0.0777 | -30.532
-6 | -0.2712 | 0.0096 | -0.0754 | -28.25
-5.5 | -0.2354 | 0.00901 | -0.0726 | -26.1265
-5 | -0.1992 | 0.00846 | -0.0697 | -23.5461
-4.5 | -0.1696 | 0.00779 | -0.0656 | -21.7715
-4 | -0.1428 | 0.00712 | -0.0608 | -20.0562
-3.5 | -0.1291 | 0.00628 | -0.0533 | -20.5573
-3 | -0.1232 | 0.00545 | -0.0439 | -22.6055
-2.5 | -0.1383 | 0.00482 | -0.0295 | -28.6929
-2 | -0.1359 | 0.00394 | -0.0188 | -34.4924
-1.5 | -0.0869 | 0.00373 | -0.0178 | -23.2976
-1 | -0.0275 | 0.00372 | -0.0191 | -7.3925
-0.5 | 0.0318 | 0.00372 | -0.0203 | 8.5484
0 | 0.091 | 0.00368 | -0.0214 | 24.7283
0.5 | 0.1496 | 0.00374 | -0.0224 | 40
1 | 0.2089 | 0.00373 | -0.0236 | 56.0054
1.5 | 0.266 | 0.00374 | -0.0244 | 71.123
2 | 0.3247 | 0.00375 | -0.0255 | 86.5867
2.5 | 0.3444 | 0.00423 | -0.0181 | 81.4184
3 | 0.3063 | 0.00518 | 0.0014 | 59.1313
3.5 | 0.2957 | 0.00626 | 0.0142 | 47.2364
4 | 0.3049 | 0.00722 | 0.0226 | 42.2299
4.5 | 0.321 | 0.00816 | 0.0293 | 39.3382
5 | 0.3466 | 0.00895 | 0.0341 | 38.7263
5.5 | 0.3771 | 0.00969 | 0.0379 | 38.9164
6 | 0.4098 | 0.01041 | 0.0413 | 39.366
6.5 | 0.4477 | 0.01102 | 0.0436 | 40.6261
7 | 0.4837 | 0.01172 | 0.0462 | 41.2713
7.5 | 0.5233 | 0.01234 | 0.0481 | 42.4068
8 | 0.5644 | 0.01292 | 0.0497 | 43.6842
8.5 | 0.6072 | 0.01346 | 0.0509 | 45.1114
9 | 0.6493 | 0.01403 | 0.0522 | 46.2794
9.5 | 0.6911 | 0.01463 | 0.0535 | 47.2386
10 | 0.7342 | 0.01518 | 0.0546 | 48.3663
10.5 | 0.7746 | 0.01583 | 0.056 | 48.9324
11 | 0.815 | 0.0165 | 0.0574 | 49.3939
11.5 | 0.8553 | 0.01719 | 0.0587 | 49.7557
12 | 0.8949 | 0.01792 | 0.0601 | 49.9386
12.5 | 0.9333 | 0.01871 | 0.0615 | 49.8824
13 | 0.9703 | 0.01961 | 0.0631 | 49.4799
13.5 | 1.0085 | 0.02047 | 0.0644 | 49.2672
14 | 1.0423 | 0.02155 | 0.0662 | 48.3666
14.5 | 1.0764 | 0.02266 | 0.0678 | 47.5022
15 | 1.1099 | 0.02384 | 0.0694 | 46.5562
16 | 1.1688 | 0.02667 | 0.0732 | 43.8245
16.5 | 1.196 | 0.02826 | 0.0752 | 42.3213
17 | 1.2218 | 0.03001 | 0.077 | 40.7131
17.5 | 1.2465 | 0.03191 | 0.0788 | 39.063
18 | 1.2669 | 0.03416 | 0.0807 | 37.0872
18.5 | 1.2875 | 0.03649 | 0.0823 | 35.2836
19 | 1.3067 | 0.039 | 0.0837 | 33.5051
19.5 | 1.3257 | 0.04163 | 0.0848 | 31.8448
20 | 1.3378 | 0.04496 | 0.086 | 29.7553

## 69. Re 4M Mach 0.25 (1)
BIGFOIL.COM POLAR EXPORT
NACA67-119
NACA67-119 |  |  |  | Cl Max: | 1.323 | at alpha= | 12.5 | deg
JavaFoil+Calcfoil stall+Eppler ext transition |  |  |  | L/D Max: | 123.068 | at alpha= | 3.5 | deg
Re: | 4000000 |  |  | Cd Min: | 0.00336 | at alpha= | -3 | deg
Mach: | 0.25 |  |  | Cl=0 at alpha= | -0.90769 | deg
|  |  |  | @ Cl=0.1, Cd= | 0.0035128
|  |  |  | @ Cl=0.4, Cd= | 0.0036805
|  |  |  | @ Cl=0.6, Cd= | 0.005678
alpha (deg) | Cl | Cd | Cm | Cl/Cd
-18.5 | -0.774 | 0.14373 | 0.02 | -5.383
-18 | -0.825 | 0.12855 | 0.02 | -6.42
-17.5 | -0.872 | 0.11721 | 0.02 | -7.443
-17 | -0.922 | 0.10163 | 0.021 | -9.071
-16.5 | -0.956 | 0.09651 | 0.02 | -9.91
-16 | -1.032 | 0.06397 | 0.022 | -16.132
-15.5 | -1.147 | 0.03012 | 0.024 | -38.092
-15 | -1.174 | 0.02695 | 0.023 | -43.561
-14.5 | -1.194 | 0.02398 | 0.021 | -49.807
-14 | -1.205 | 0.02234 | 0.02 | -53.951
-13.5 | -1.209 | 0.02087 | 0.019 | -57.907
-13 | -1.205 | 0.01955 | 0.017 | -61.648
-12.5 | -1.194 | 0.01865 | 0.016 | -64.062
-12 | -1.178 | 0.01754 | 0.014 | -67.152
-11.5 | -1.152 | 0.01667 | 0.013 | -69.122
-11 | -1.122 | 0.01598 | 0.011 | -70.192
-10.5 | -1.087 | 0.0152 | 0.009 | -71.481
-10 | -1.048 | 0.0145 | 0.008 | -72.283
-9.5 | -1.006 | 0.01379 | 0.006 | -72.966
-9 | -0.961 | 0.01316 | 0.005 | -73.009
-8.5 | -0.912 | 0.01251 | 0.003 | -72.944
-8 | -0.861 | 0.01192 | 0.002 | -72.272
-7.5 | -0.808 | 0.01141 | 0 | -70.849
-7 | -0.753 | 0.01097 | -0.002 | -68.691
-6.5 | -0.696 | 0.01057 | -0.003 | -65.866
-6 | -0.638 | 0.01018 | -0.005 | -62.644
-5.5 | -0.578 | 0.00984 | -0.006 | -58.759
-5 | -0.518 | 0.00923 | -0.008 | -56.11
-4.5 | -0.456 | 0.00743 | -0.01 | -61.45
-4 | -0.394 | 0.00605 | -0.011 | -65.179
-3.5 | -0.332 | 0.00399 | -0.013 | -83.271
-3 | -0.269 | 0.00336 | -0.015 | -80.242
-2.5 | -0.206 | 0.00363 | -0.016 | -56.545
-2 | -0.141 | 0.00357 | -0.018 | -39.609
-1.5 | -0.077 | 0.00352 | -0.02 | -21.905
-1 | -0.012 | 0.00352 | -0.021 | -3.482
-0.5 | 0.053 | 0.00352 | -0.023 | 14.957
0 | 0.118 | 0.00351 | -0.025 | 33.495
0.5 | 0.182 | 0.00352 | -0.026 | 51.783
1 | 0.247 | 0.00354 | -0.028 | 69.873
1.5 | 0.312 | 0.00357 | -0.03 | 87.289
2 | 0.376 | 0.00365 | -0.031 | 103.054
2.5 | 0.439 | 0.00373 | -0.033 | 117.635
3 | 0.502 | 0.0041 | -0.034 | 122.294
3.5 | 0.564 | 0.00458 | -0.036 | 123.068
4 | 0.624 | 0.00641 | -0.038 | 97.378
4.5 | 0.685 | 0.00789 | -0.039 | 86.828
5 | 0.745 | 0.00938 | -0.041 | 79.474
5.5 | 0.805 | 0.01068 | -0.042 | 75.352
6 | 0.864 | 0.01115 | -0.044 | 77.431
6.5 | 0.921 | 0.01173 | -0.045 | 78.533
7 | 0.975 | 0.01222 | -0.047 | 79.772
7.5 | 1.027 | 0.01272 | -0.048 | 80.69
8 | 1.076 | 0.01336 | -0.05 | 80.541
8.5 | 1.122 | 0.01386 | -0.052 | 80.922
9 | 1.164 | 0.01447 | -0.053 | 80.454
9.5 | 1.202 | 0.01508 | -0.054 | 79.745
10 | 1.236 | 0.0158 | -0.056 | 78.248
10.5 | 1.264 | 0.01721 | -0.057 | 73.479
11 | 1.288 | 0.01808 | -0.059 | 71.246
11.5 | 1.306 | 0.0189 | -0.06 | 69.079
12 | 1.317 | 0.01998 | -0.062 | 65.933
12.5 | 1.323 | 0.02108 | -0.063 | 62.756
13 | 1.321 | 0.02228 | -0.064 | 59.284
13.5 | 1.312 | 0.02363 | -0.065 | 55.529
14 | 1.296 | 0.02521 | -0.067 | 51.422
14.5 | 1.272 | 0.02722 | -0.068 | 46.746
15 | 1.242 | 0.02957 | -0.069 | 41.985
15.5 | 1.198 | 0.03443 | -0.069 | 34.807
16 | 1.048 | 0.0791 | -0.059 | 13.25
16.5 | 0.986 | 0.09763 | -0.055 | 10.097
17 | 0.926 | 0.11571 | -0.051 | 8.005
17.5 | 0.873 | 0.12826 | -0.049 | 6.806

## 70. Re 4M Mach 0.25 (2)
BIGFOIL.COM POLAR EXPORT
NACA67-119
NACA67-119 |  |  |  | Cl Max: | 1.2831 | at alpha= | 19.5 | deg
XFOIL ncrit=9 |  |  |  | L/D Max: | 87.6053 | at alpha= | 2 | deg
Re: | 4000000 |  |  | Cd Min: | 0.05848 | at alpha= | 20 | deg
Mach: | 0.25 |  |  | Cl=0 at alpha= | -0.76066 | deg
|  |  |  | @ Cl=0.1, Cd= | 0.0037858
|  |  |  | @ Cl=0.4, Cd= | 0.011007
|  |  |  | @ Cl=0.6, Cd= | 0.014216
alpha (deg) | Cl | Cd | Cm | Cl/Cd
-20 | -1.144 | 0.05484 | -0.133 | -20.8607
-19.5 | -1.1569 | 0.04836 | -0.1333 | -23.9227
-19 | -1.162 | 0.04312 | -0.1323 | -26.9481
-18.5 | -1.1554 | 0.03919 | -0.1307 | -29.482
-18 | -1.144 | 0.0358 | -0.1288 | -31.9553
-17.5 | -1.1254 | 0.03306 | -0.1267 | -34.0411
-17 | -1.1038 | 0.03067 | -0.1245 | -35.9896
-16.5 | -1.0807 | 0.02851 | -0.1221 | -37.906
-16 | -1.0538 | 0.02669 | -0.1197 | -39.483
-15.5 | -1.0237 | 0.02512 | -0.1174 | -40.7524
-15 | -0.997 | 0.02339 | -0.1145 | -42.6251
-14.5 | -0.964 | 0.02204 | -0.1122 | -43.7387
-14 | -0.9298 | 0.02081 | -0.1099 | -44.6804
-13.5 | -0.8919 | 0.01977 | -0.108 | -45.1138
-13 | -0.8556 | 0.01872 | -0.1057 | -45.7051
-12.5 | -0.8175 | 0.01777 | -0.1036 | -46.0045
-12 | -0.7772 | 0.01695 | -0.1018 | -45.8525
-11.5 | -0.7393 | 0.01607 | -0.0995 | -46.005
-11 | -0.6964 | 0.01542 | -0.0979 | -45.1621
-10.5 | -0.6545 | 0.01474 | -0.0961 | -44.403
-10 | -0.6126 | 0.0141 | -0.0943 | -43.4468
-9.5 | -0.5683 | 0.01356 | -0.0928 | -41.91
-9 | -0.5235 | 0.01302 | -0.0914 | -40.2074
-8.5 | -0.4778 | 0.01253 | -0.0902 | -38.1325
-8 | -0.434 | 0.012 | -0.0886 | -36.1667
-7.5 | -0.3874 | 0.01157 | -0.0874 | -33.4831
-7 | -0.3421 | 0.01111 | -0.086 | -30.7921
-6.5 | -0.298 | 0.01063 | -0.0843 | -28.0339
-6 | -0.2578 | 0.01007 | -0.082 | -25.6008
-5.5 | -0.2203 | 0.00946 | -0.0792 | -23.2875
-5 | -0.1836 | 0.00887 | -0.0761 | -20.699
-4.5 | -0.1531 | 0.00818 | -0.0718 | -18.7164
-4 | -0.1272 | 0.00745 | -0.0666 | -17.0738
-3.5 | -0.1135 | 0.00657 | -0.0589 | -17.2755
-3 | -0.109 | 0.00566 | -0.0491 | -19.258
-2.5 | -0.1277 | 0.00483 | -0.0339 | -26.4389
-2 | -0.1398 | 0.00399 | -0.0195 | -35.0376
-1.5 | -0.0904 | 0.00379 | -0.0183 | -23.8522
-1 | -0.0292 | 0.00379 | -0.0195 | -7.7045
-0.5 | 0.0318 | 0.00381 | -0.0207 | 8.3465
0 | 0.093 | 0.00378 | -0.0219 | 24.6032
0.5 | 0.1534 | 0.00383 | -0.0229 | 40.0522
1 | 0.2143 | 0.0038 | -0.024 | 56.3947
1.5 | 0.2728 | 0.00381 | -0.0247 | 71.601
2 | 0.3329 | 0.0038 | -0.0257 | 87.6053
2.5 | 0.3508 | 0.00422 | -0.0175 | 83.128
3 | 0.3053 | 0.0053 | 0.0039 | 57.6038
3.5 | 0.2862 | 0.00655 | 0.0185 | 43.6947
4 | 0.2933 | 0.0076 | 0.0275 | 38.5921
4.5 | 0.309 | 0.00859 | 0.0345 | 35.9721
5 | 0.3336 | 0.00947 | 0.0398 | 35.227
5.5 | 0.3657 | 0.01022 | 0.0436 | 35.7828
6 | 0.3991 | 0.01099 | 0.0471 | 36.3148
6.5 | 0.4363 | 0.0117 | 0.0498 | 37.2906
7 | 0.4748 | 0.0124 | 0.0523 | 38.2903
7.5 | 0.5156 | 0.01305 | 0.0544 | 39.5096
8 | 0.5584 | 0.01367 | 0.0561 | 40.8486
8.5 | 0.6026 | 0.01425 | 0.0575 | 42.2877
9 | 0.6472 | 0.01485 | 0.0589 | 43.5825
9.5 | 0.6898 | 0.01552 | 0.0606 | 44.4459
10 | 0.7328 | 0.01621 | 0.0621 | 45.2067
10.5 | 0.7761 | 0.01689 | 0.0636 | 45.9503
11 | 0.8182 | 0.01763 | 0.0652 | 46.4095
11.5 | 0.8572 | 0.01851 | 0.0672 | 46.3101
12 | 0.8991 | 0.01931 | 0.0688 | 46.5614
12.5 | 0.9385 | 0.02026 | 0.0707 | 46.3228
13 | 0.9761 | 0.0213 | 0.0727 | 45.8263
13.5 | 1.0131 | 0.02242 | 0.0748 | 45.1873
14 | 1.0462 | 0.02378 | 0.0772 | 43.995
14.5 | 1.0784 | 0.02525 | 0.0795 | 42.7089
15 | 1.11 | 0.0268 | 0.0818 | 41.4179
15.5 | 1.1406 | 0.02848 | 0.0841 | 40.0492
16.5 | 1.1899 | 0.03273 | 0.0891 | 36.355
17 | 1.2113 | 0.03521 | 0.0915 | 34.4022
17.5 | 1.2322 | 0.03788 | 0.0936 | 32.529
18 | 1.2519 | 0.04077 | 0.0953 | 30.7064
18.5 | 1.2647 | 0.04436 | 0.097 | 28.5099
19 | 1.2747 | 0.04836 | 0.0982 | 26.3586
19.5 | 1.2831 | 0.05271 | 0.0989 | 24.3426
20 | 1.2798 | 0.05848 | 0.099 | 21.8844

## 71. Re 4M Mach 0.50 (1)
BIGFOIL.COM POLAR EXPORT
NACA67-119
NACA67-119 |  |  |  | Cl Max: | 1.187 | at alpha= | 20 | deg
JavaFoil+Calcfoil stall+Eppler ext transition |  |  |  | L/D Max: | 120.501 | at alpha= | 2.5 | deg
Re: | 4000000 |  |  | Cd Min: | 0.00375 | at alpha= | 0 | deg
Mach: | 0.5 |  |  | Cl=0 at alpha= | -0.90411 | deg
|  |  |  | @ Cl=0.1, Cd= | 0.0037543
|  |  |  | @ Cl=0.4, Cd= | 0.0039236
|  |  |  | @ Cl=0.6, Cd= | 0.006181
alpha (deg) | Cl | Cd | Cm | Cl/Cd
-20 | -1.084 | 0.1608 | 0.025 | -6.739
-19.5 | -1.056 | 0.15663 | 0.024 | -6.741
-19 | -1.033 | 0.15708 | 0.024 | -6.573
-18.5 | -1.001 | 0.1523 | 0.022 | -6.572
-18 | -0.97 | 0.14486 | 0.021 | -6.699
-17.5 | -0.942 | 0.14261 | 0.02 | -6.609
-17 | -0.915 | 0.13682 | 0.018 | -6.684
-16.5 | -0.888 | 0.13242 | 0.018 | -6.705
-16 | -0.857 | 0.12977 | 0.016 | -6.606
-15.5 | -0.829 | 0.12126 | 0.015 | -6.838
-15 | -0.801 | 0.11834 | 0.014 | -6.771
-14.5 | -0.774 | 0.11623 | 0.013 | -6.662
-14 | -0.745 | 0.11058 | 0.012 | -6.736
-13.5 | -0.716 | 0.10626 | 0.011 | -6.735
-13 | -0.688 | 0.10109 | 0.01 | -6.804
-12.5 | -0.66 | 0.09639 | 0.009 | -6.847
-12 | -0.632 | 0.09306 | 0.008 | -6.791
-11.5 | -0.603 | 0.08394 | 0.007 | -7.183
-11 | -0.576 | 0.07552 | 0.006 | -7.624
-10.5 | -0.547 | 0.07769 | 0.005 | -7.044
-10 | -0.524 | 0.06417 | 0.005 | -8.17
-9.5 | -0.859 | 0.01871 | 0.007 | -45.938
-9 | -0.927 | 0.01694 | 0.005 | -54.699
-8.5 | -0.928 | 0.01554 | 0.004 | -59.686
-8 | -0.903 | 0.01447 | 0.002 | -62.393
-7.5 | -0.864 | 0.01371 | 0 | -63.037
-7 | -0.816 | 0.01289 | -0.002 | -63.293
-6.5 | -0.761 | 0.01223 | -0.004 | -62.195
-6 | -0.701 | 0.01164 | -0.005 | -60.241
-5.5 | -0.639 | 0.01112 | -0.007 | -57.404
-5 | -0.573 | 0.01065 | -0.009 | -53.829
-4.5 | -0.506 | 0.01021 | -0.011 | -49.551
-4 | -0.437 | 0.00804 | -0.013 | -54.397
-3.5 | -0.368 | 0.00645 | -0.014 | -57.082
-3 | -0.299 | 0.00433 | -0.016 | -69.053
-2.5 | -0.228 | 0.00393 | -0.018 | -58.148
-2 | -0.157 | 0.00385 | -0.02 | -40.799
-1.5 | -0.086 | 0.00379 | -0.022 | -22.63
-1 | -0.014 | 0.00376 | -0.024 | -3.624
-0.5 | 0.059 | 0.00376 | -0.026 | 15.565
0 | 0.131 | 0.00375 | -0.027 | 34.911
0.5 | 0.203 | 0.00376 | -0.029 | 53.953
1 | 0.275 | 0.0038 | -0.031 | 72.351
1.5 | 0.347 | 0.00385 | -0.033 | 90.125
2 | 0.419 | 0.00395 | -0.035 | 106.071
2.5 | 0.488 | 0.00405 | -0.036 | 120.501
3 | 0.557 | 0.00466 | -0.038 | 119.602
3.5 | 0.624 | 0.00703 | -0.04 | 88.753
4 | 0.692 | 0.00867 | -0.042 | 79.793
4.5 | 0.758 | 0.01051 | -0.043 | 72.121
5 | 0.824 | 0.01207 | -0.045 | 68.224
5.5 | 0.887 | 0.0127 | -0.047 | 69.886
6 | 0.949 | 0.01335 | -0.049 | 71.05
6.5 | 1.006 | 0.01406 | -0.05 | 71.533
7 | 1.054 | 0.0148 | -0.052 | 71.188
7.5 | 1.092 | 0.01558 | -0.054 | 70.1
8 | 1.115 | 0.01656 | -0.055 | 67.343
8.5 | 1.113 | 0.01753 | -0.057 | 63.445
9 | 1.05 | 0.02015 | -0.059 | 52.108
9.5 | 0.709 | 0.02312 | -0.06 | 30.674
10 | 0.623 | 0.0684 | -0.034 | 9.104
10.5 | 0.648 | 0.08175 | -0.031 | 7.922
11 | 0.677 | 0.07476 | -0.034 | 9.057
11.5 | 0.704 | 0.08509 | -0.033 | 8.271
12 | 0.733 | 0.09481 | -0.035 | 7.728
12.5 | 0.76 | 0.09463 | -0.036 | 8.036
13 | 0.788 | 0.09995 | -0.037 | 7.886
13.5 | 0.816 | 0.10631 | -0.038 | 7.675
14 | 0.846 | 0.11055 | -0.041 | 7.651
14.5 | 0.873 | 0.11467 | -0.042 | 7.614
15 | 0.901 | 0.12064 | -0.043 | 7.465
15.5 | 0.929 | 0.12526 | -0.044 | 7.413
16 | 0.96 | 0.13003 | -0.048 | 7.381
16.5 | 0.989 | 0.13838 | -0.05 | 7.149
17 | 1.013 | 0.13679 | -0.049 | 7.409
17.5 | 1.041 | 0.13849 | -0.05 | 7.52
18 | 1.076 | 0.14455 | -0.055 | 7.444
18.5 | 1.104 | 0.15582 | -0.056 | 7.085
19 | 1.126 | 0.15516 | -0.055 | 7.256
19.5 | 1.154 | 0.16056 | -0.056 | 7.187
20 | 1.187 | 0.16273 | -0.06 | 7.291

## 72. Re 4M Mach 0.50 (2)
BIGFOIL.COM POLAR EXPORT
NACA67-119
NACA67-119 |  |  |  | Cl Max: | 0.9573 | at alpha= | 13 | deg
XFOIL ncrit=9 |  |  |  | L/D Max: | 87.4941 | at alpha= | 2.5 | deg
Re: | 4000000 |  |  | Cd Min: | 0.13421 | at alpha= | -18 | deg
Mach: | 0.5 |  |  | Cl=0 at alpha= | -0.71544 | deg
|  |  |  | @ Cl=0.1, Cd= | 0.00432
|  |  |  | @ Cl=0.4, Cd= | 0.014604
|  |  |  | @ Cl=0.6, Cd= | 0.01815
alpha (deg) | Cl | Cd | Cm | Cl/Cd
-18 | -0.4873 | 0.13421 | -0.1213 | -3.6309
-17.5 | -0.5199 | 0.12068 | -0.1295 | -4.3081
-17 | -0.5464 | 0.10859 | -0.1369 | -5.0318
-16.5 | -0.573 | 0.09675 | -0.1439 | -5.9225
-16 | -0.6006 | 0.0848 | -0.1511 | -7.0825
-15.5 | -0.6305 | 0.07282 | -0.1586 | -8.6583
-15 | -0.6623 | 0.0617 | -0.1647 | -10.7342
-14.5 | -0.6947 | 0.05198 | -0.168 | -13.3648
-14 | -0.732 | 0.04324 | -0.1681 | -16.9288
-13.5 | -0.7633 | 0.03615 | -0.165 | -21.1148
-13 | -0.7823 | 0.03065 | -0.1596 | -25.5237
-12.5 | -0.7816 | 0.02673 | -0.1534 | -29.2406
-12 | -0.7639 | 0.02393 | -0.1475 | -31.9223
-11.5 | -0.7335 | 0.02189 | -0.1423 | -33.5085
-11 | -0.6936 | 0.02036 | -0.1379 | -34.0668
-10.5 | -0.6508 | 0.01903 | -0.1338 | -34.1986
-10 | -0.6046 | 0.01792 | -0.1303 | -33.7388
-9.5 | -0.5559 | 0.01697 | -0.1271 | -32.7578
-9 | -0.5077 | 0.01607 | -0.124 | -31.593
-8.5 | -0.4562 | 0.01533 | -0.1215 | -29.7586
-8 | -0.4051 | 0.01463 | -0.119 | -27.6897
-7.5 | -0.3546 | 0.01396 | -0.1166 | -25.4011
-7 | -0.3032 | 0.01335 | -0.1144 | -22.7116
-6.5 | -0.2515 | 0.01279 | -0.1123 | -19.6638
-6 | -0.2021 | 0.0122 | -0.11 | -16.5656
-5.5 | -0.1628 | 0.01139 | -0.1061 | -14.2932
-5 | -0.1208 | 0.01072 | -0.1026 | -11.2687
-4.5 | -0.0858 | 0.00994 | -0.0979 | -8.6318
-4 | -0.0599 | 0.00906 | -0.0915 | -6.6115
-3.5 | -0.045 | 0.00808 | -0.083 | -5.5693
-3 | -0.0504 | 0.00685 | -0.0704 | -7.3577
-2.5 | -0.0966 | 0.00518 | -0.0491 | -18.6486
-2 | -0.154 | 0.00427 | -0.0237 | -36.0656
-1.5 | -0.1066 | 0.00411 | -0.0202 | -25.9367
-1 | -0.0387 | 0.00415 | -0.0211 | -9.3253
-0.5 | 0.0293 | 0.00425 | -0.022 | 6.8941
0 | 0.0987 | 0.00432 | -0.0232 | 22.8472
0.5 | 0.1677 | 0.00432 | -0.0243 | 38.8194
1 | 0.2333 | 0.00418 | -0.0247 | 55.8134
1.5 | 0.2957 | 0.00414 | -0.0243 | 71.4251
2 | 0.3581 | 0.00412 | -0.024 | 86.9175
2.5 | 0.3701 | 0.00423 | -0.0126 | 87.4941
3 | 0.3075 | 0.00576 | 0.0131 | 53.3854
3.5 | 0.2537 | 0.00791 | 0.0352 | 32.0733
4 | 0.2472 | 0.00943 | 0.0476 | 26.2142
4.5 | 0.2619 | 0.01062 | 0.0559 | 24.661
5 | 0.2865 | 0.0117 | 0.0623 | 24.4872
5.5 | 0.3191 | 0.01269 | 0.0671 | 25.1458
6 | 0.3571 | 0.01359 | 0.0711 | 26.2767
6.5 | 0.3965 | 0.01453 | 0.0749 | 27.2884
7 | 0.4394 | 0.01544 | 0.0781 | 28.4585
7.5 | 0.4888 | 0.0162 | 0.0804 | 30.1728
8 | 0.539 | 0.01698 | 0.0827 | 31.7432
8.5 | 0.5863 | 0.01791 | 0.0855 | 32.7359
9 | 0.6366 | 0.01879 | 0.088 | 33.8797
9.5 | 0.6855 | 0.01978 | 0.0907 | 34.6562
10 | 0.7325 | 0.02091 | 0.0938 | 35.0311
10.5 | 0.7796 | 0.02211 | 0.097 | 35.2601
11 | 0.8253 | 0.02345 | 0.1004 | 35.194
11.5 | 0.8706 | 0.02493 | 0.1039 | 34.9218
12 | 0.9091 | 0.02681 | 0.1081 | 33.909
12.5 | 0.9421 | 0.02909 | 0.1128 | 32.3857
13 | 0.9573 | 0.03247 | 0.1184 | 29.4826
13.5 | 0.9538 | 0.03719 | 0.124 | 25.6467
14 | 0.9346 | 0.04343 | 0.1283 | 21.5197
14.5 | 0.9033 | 0.05139 | 0.1304 | 17.5773
15 | 0.8736 | 0.06031 | 0.1296 | 14.4852
15.5 | 0.8399 | 0.07076 | 0.1259 | 11.8697
16 | 0.8127 | 0.08179 | 0.1201 | 9.9364
16.5 | 0.7838 | 0.09389 | 0.1126 | 8.3481
17 | 0.7617 | 0.10569 | 0.1051 | 7.2069
17.5 | 0.7344 | 0.11825 | 0.0972 | 6.2106
18 | 0.7034 | 0.13148 | 0.0887 | 5.3499

## 73. Re 5M Mach 0.00 (1)
BIGFOIL.COM POLAR EXPORT
NACA67-119
NACA67-119 |  |  |  | Cl Max: | 1.427 | at alpha= | 15 | deg
JavaFoil+Calcfoil stall+Eppler ext transition |  |  |  | L/D Max: | 115.354 | at alpha= | 2 | deg
Re: | 5000000 |  |  | Cd Min: | 0.00291 | at alpha= | -0.5 | deg
Mach: | 0 |  |  | Cl=0 at alpha= | -0.90476 | deg
|  |  |  | @ Cl=0.1, Cd= | 0.00319
|  |  |  | @ Cl=0.4, Cd= | 0.00352
|  |  |  | @ Cl=0.6, Cd= | 0.0069567
alpha (deg) | Cl | Cd | Cm | Cl/Cd
-20 | -1.113 | 0.10134 | 0.029 | -10.986
-19.5 | -1.163 | 0.07451 | 0.03 | -15.607
-19 | -1.215 | 0.0529 | 0.031 | -22.972
-18.5 | -1.277 | 0.03394 | 0.031 | -37.632
-18 | -1.29 | 0.03198 | 0.03 | -40.344
-17.5 | -1.302 | 0.02965 | 0.029 | -43.913
-17 | -1.313 | 0.02682 | 0.027 | -48.95
-16.5 | -1.317 | 0.02541 | 0.026 | -51.814
-16 | -1.319 | 0.02368 | 0.025 | -55.698
-15.5 | -1.318 | 0.02209 | 0.024 | -59.663
-15 | -1.312 | 0.02083 | 0.022 | -62.987
-14.5 | -1.302 | 0.01978 | 0.021 | -65.81
-14 | -1.288 | 0.01875 | 0.019 | -68.687
-13.5 | -1.27 | 0.01789 | 0.018 | -70.997
-13 | -1.248 | 0.01699 | 0.017 | -73.474
-12.5 | -1.223 | 0.01613 | 0.015 | -75.834
-12 | -1.194 | 0.01546 | 0.014 | -77.194
-11.5 | -1.159 | 0.01489 | 0.012 | -77.821
-11 | -1.121 | 0.01423 | 0.011 | -78.762
-10.5 | -1.08 | 0.01359 | 0.009 | -79.5
-10 | -1.037 | 0.01305 | 0.008 | -79.448
-9.5 | -0.991 | 0.01247 | 0.006 | -79.487
-9 | -0.943 | 0.0119 | 0.005 | -79.263
-8.5 | -0.894 | 0.01135 | 0.003 | -78.766
-8 | -0.842 | 0.01087 | 0.002 | -77.438
-7.5 | -0.789 | 0.01047 | 0 | -75.36
-7 | -0.734 | 0.0101 | -0.002 | -72.633
-6.5 | -0.678 | 0.00972 | -0.003 | -69.705
-6 | -0.62 | 0.00941 | -0.005 | -65.922
-5.5 | -0.562 | 0.00908 | -0.006 | -61.914
-5 | -0.503 | 0.00879 | -0.008 | -57.215
-4.5 | -0.443 | 0.00781 | -0.009 | -56.691
-4 | -0.382 | 0.00679 | -0.011 | -56.332
-3.5 | -0.322 | 0.00574 | -0.013 | -55.986
-3 | -0.261 | 0.00415 | -0.014 | -62.87
-2.5 | -0.199 | 0.0035 | -0.016 | -56.911
-2 | -0.137 | 0.00319 | -0.018 | -42.947
-1.5 | -0.075 | 0.00314 | -0.019 | -23.815
-1 | -0.012 | 0.00292 | -0.021 | -4.073
-0.5 | 0.051 | 0.00291 | -0.022 | 17.565
0 | 0.114 | 0.00327 | -0.024 | 34.853
0.5 | 0.177 | 0.00329 | -0.026 | 53.832
1 | 0.24 | 0.00334 | -0.027 | 71.847
1.5 | 0.303 | 0.00309 | -0.029 | 97.801
2 | 0.365 | 0.00317 | -0.03 | 115.354
2.5 | 0.425 | 0.00377 | -0.032 | 112.717
3 | 0.486 | 0.00423 | -0.033 | 114.988
3.5 | 0.545 | 0.00604 | -0.035 | 90.274
4 | 0.605 | 0.00704 | -0.036 | 85.97
4.5 | 0.665 | 0.00798 | -0.038 | 83.29
5 | 0.724 | 0.00899 | -0.04 | 80.546
5.5 | 0.782 | 0.01003 | -0.041 | 78.011
6 | 0.84 | 0.01042 | -0.043 | 80.628
6.5 | 0.896 | 0.01084 | -0.044 | 82.706
7 | 0.95 | 0.01128 | -0.046 | 84.251
7.5 | 1.002 | 0.01169 | -0.047 | 85.705
8 | 1.052 | 0.01214 | -0.049 | 86.711
8.5 | 1.1 | 0.01258 | -0.05 | 87.464
9 | 1.146 | 0.01308 | -0.051 | 87.566
9.5 | 1.188 | 0.01361 | -0.053 | 87.291
10 | 1.228 | 0.01418 | -0.054 | 86.576
10.5 | 1.264 | 0.01477 | -0.056 | 85.609
11 | 1.298 | 0.01538 | -0.057 | 84.345
11.5 | 1.327 | 0.01663 | -0.058 | 79.799
12 | 1.353 | 0.01741 | -0.06 | 77.703
12.5 | 1.375 | 0.01819 | -0.061 | 75.592
13 | 1.393 | 0.01908 | -0.062 | 73.001
13.5 | 1.407 | 0.01998 | -0.064 | 70.436
14 | 1.417 | 0.0211 | -0.065 | 67.182
14.5 | 1.424 | 0.02213 | -0.066 | 64.354
15 | 1.427 | 0.02326 | -0.067 | 61.331
15.5 | 1.425 | 0.0246 | -0.069 | 57.939
16 | 1.42 | 0.02599 | -0.07 | 54.652
16.5 | 1.412 | 0.0276 | -0.071 | 51.154
17 | 1.398 | 0.03005 | -0.072 | 46.541
17.5 | 1.385 | 0.03175 | -0.073 | 43.612
18 | 1.367 | 0.03396 | -0.074 | 40.244
18.5 | 1.346 | 0.03668 | -0.075 | 36.712
19 | 1.314 | 0.04318 | -0.075 | 30.435
19.5 | 1.266 | 0.05451 | -0.073 | 23.225
20 | 1.191 | 0.08458 | -0.069 | 14.078

## 74. Re 5M Mach 0.00 (2)
BIGFOIL.COM POLAR EXPORT
NACA67-119
NACA67-119 |  |  |  | Cl Max: | 1.3703 | at alpha= | 20 | deg
XFOIL ncrit=9 |  |  |  | L/D Max: | 89.3484 | at alpha= | 2 | deg
Re: | 5000000 |  |  | Cd Min: | 0.04081 | at alpha= | 20 | deg
Mach: | 0 |  |  | Cl=0 at alpha= | -0.77257 | deg
|  |  |  | @ Cl=0.1, Cd= | 0.0033031
|  |  |  | @ Cl=0.4, Cd= | 0.0096759
|  |  |  | @ Cl=0.6, Cd= | 0.012583
alpha (deg) | Cl | Cd | Cm | Cl/Cd
-20 | -1.264 | 0.03594 | -0.114 | -35.1697
-19.5 | -1.2521 | 0.03313 | -0.1123 | -37.7935
-19 | -1.2337 | 0.03093 | -0.1106 | -39.8868
-18.5 | -1.2117 | 0.02899 | -0.109 | -41.7972
-18 | -1.1898 | 0.02712 | -0.1071 | -43.8717
-17.5 | -1.1615 | 0.0257 | -0.1057 | -45.1946
-17 | -1.1347 | 0.02425 | -0.1039 | -46.7918
-16.5 | -1.1033 | 0.02308 | -0.1024 | -47.8033
-16 | -1.0729 | 0.02189 | -0.1007 | -49.0132
-15.5 | -1.0413 | 0.02074 | -0.0991 | -50.2073
-15 | -1.0095 | 0.01963 | -0.0973 | -51.4264
-14.5 | -0.9741 | 0.01873 | -0.0959 | -52.0075
-14 | -0.9368 | 0.01792 | -0.0946 | -52.2768
-13.5 | -0.9015 | 0.01707 | -0.0929 | -52.812
-13 | -0.8641 | 0.01631 | -0.0914 | -52.9798
-12.5 | -0.8254 | 0.01562 | -0.0901 | -52.8425
-12 | -0.7874 | 0.01494 | -0.0885 | -52.7041
-11.5 | -0.7486 | 0.0143 | -0.087 | -52.3497
-11 | -0.7074 | 0.01374 | -0.0858 | -51.4847
-10.5 | -0.6654 | 0.0132 | -0.0847 | -50.4091
-10 | -0.6249 | 0.01263 | -0.0832 | -49.4774
-9.5 | -0.5811 | 0.01217 | -0.0823 | -47.7486
-9 | -0.5375 | 0.01171 | -0.0812 | -45.9009
-8.5 | -0.4934 | 0.01129 | -0.0802 | -43.7024
-8 | -0.4507 | 0.01084 | -0.0789 | -41.5775
-7.5 | -0.4059 | 0.01046 | -0.0779 | -38.805
-7 | -0.3618 | 0.01006 | -0.0767 | -35.9642
-6.5 | -0.3182 | 0.00966 | -0.0754 | -32.94
-6 | -0.278 | 0.00919 | -0.0735 | -30.2503
-5.5 | -0.2396 | 0.00867 | -0.0711 | -27.6355
-5 | -0.2034 | 0.00814 | -0.0683 | -24.9877
-4.5 | -0.1705 | 0.00758 | -0.0648 | -22.4934
-4 | -0.1409 | 0.00699 | -0.0606 | -20.1574
-3.5 | -0.1167 | 0.00636 | -0.0552 | -18.3491
-3 | -0.1017 | 0.00563 | -0.0478 | -18.0639
-2.5 | -0.0982 | 0.00487 | -0.0377 | -20.1643
-2 | -0.1046 | 0.00423 | -0.025 | -24.7281
-1.5 | -0.0841 | 0.00339 | -0.0181 | -24.8083
-1 | -0.0267 | 0.00333 | -0.0191 | -8.018
-0.5 | 0.032 | 0.00329 | -0.0202 | 9.7264
0 | 0.0908 | 0.0033 | -0.0214 | 27.5152
0.5 | 0.1506 | 0.00332 | -0.0228 | 45.3614
1 | 0.2075 | 0.00335 | -0.0235 | 61.9403
1.5 | 0.267 | 0.00336 | -0.0249 | 79.4643
2 | 0.3154 | 0.00353 | -0.0239 | 89.3484
2.5 | 0.2996 | 0.00435 | -0.0089 | 68.8736
3 | 0.2718 | 0.00551 | 0.008 | 49.3285
3.5 | 0.2762 | 0.00648 | 0.0175 | 42.6235
4 | 0.2946 | 0.00731 | 0.024 | 40.301
4.5 | 0.3189 | 0.00805 | 0.0291 | 39.6149
5 | 0.3472 | 0.00875 | 0.0334 | 39.68
5.5 | 0.382 | 0.00935 | 0.0364 | 40.8556
6 | 0.4168 | 0.00998 | 0.0393 | 41.7635
6.5 | 0.4531 | 0.01061 | 0.0419 | 42.705
7 | 0.4928 | 0.01118 | 0.0438 | 44.0787
7.5 | 0.533 | 0.01175 | 0.0456 | 45.3617
8 | 0.5742 | 0.01229 | 0.0471 | 46.7209
8.5 | 0.6174 | 0.01278 | 0.0482 | 48.3099
9 | 0.6605 | 0.0133 | 0.0494 | 49.6617
9.5 | 0.7024 | 0.01385 | 0.0506 | 50.7148
10 | 0.7435 | 0.01446 | 0.0519 | 51.4177
10.5 | 0.786 | 0.01502 | 0.053 | 52.3302
11 | 0.8281 | 0.01561 | 0.054 | 53.0493
11.5 | 0.8659 | 0.01638 | 0.0556 | 52.8632
12 | 0.9067 | 0.01703 | 0.0567 | 53.2413
12.5 | 0.9463 | 0.01773 | 0.0579 | 53.3728
13 | 0.9831 | 0.01855 | 0.0595 | 52.9973
13.5 | 1.0196 | 0.01941 | 0.061 | 52.5296
14 | 1.0557 | 0.02033 | 0.0625 | 51.9282
14.5 | 1.0883 | 0.02142 | 0.0643 | 50.8077
15 | 1.1213 | 0.02253 | 0.0659 | 49.7692
15.5 | 1.1528 | 0.02376 | 0.0676 | 48.5185
16 | 1.1832 | 0.02507 | 0.0693 | 47.1959
16.5 | 1.2126 | 0.02648 | 0.071 | 45.7931
17 | 1.2364 | 0.02824 | 0.0731 | 43.7819
17.5 | 1.2635 | 0.02985 | 0.0747 | 42.3283
18 | 1.2893 | 0.03159 | 0.0762 | 40.8135
18.5 | 1.3127 | 0.03354 | 0.0777 | 39.1383
19.5 | 1.3559 | 0.03795 | 0.0804 | 35.7286
20 | 1.3703 | 0.04081 | 0.0818 | 33.5776

## 75. Re 5M Mach 0.10 (1)
BIGFOIL.COM POLAR EXPORT
NACA67-119
NACA67-119 |  |  |  | Cl Max: | 1.409 | at alpha= | 14.5 | deg
JavaFoil+Calcfoil stall+Eppler ext transition |  |  |  | L/D Max: | 115.841 | at alpha= | 2 | deg
Re: | 5000000 |  |  | Cd Min: | 0.00292 | at alpha= | -1 | deg
Mach: | 0.1 |  |  | Cl=0 at alpha= | -0.90476 | deg
|  |  |  | @ Cl=0.1, Cd= | 0.00328
|  |  |  | @ Cl=0.4, Cd= | 0.0035055
|  |  |  | @ Cl=0.6, Cd= | 0.0069467
alpha (deg) | Cl | Cd | Cm | Cl/Cd
-20 | -1.05 | 0.11695 | 0.027 | -8.979
-19.5 | -1.082 | 0.10161 | 0.028 | -10.649
-19 | -1.176 | 0.05294 | 0.031 | -22.203
-18.5 | -1.233 | 0.03662 | 0.031 | -33.678
-18 | -1.256 | 0.03229 | 0.03 | -38.915
-17.5 | -1.269 | 0.03102 | 0.029 | -40.917
-17 | -1.284 | 0.02796 | 0.028 | -45.924
-16.5 | -1.293 | 0.02629 | 0.026 | -49.176
-16 | -1.299 | 0.02441 | 0.025 | -53.205
-15.5 | -1.301 | 0.02259 | 0.024 | -57.602
-15 | -1.298 | 0.02124 | 0.022 | -61.122
-14.5 | -1.291 | 0.02015 | 0.021 | -64.079
-14 | -1.28 | 0.01906 | 0.02 | -67.147
-13.5 | -1.264 | 0.01813 | 0.018 | -69.72
-13 | -1.245 | 0.01731 | 0.017 | -71.885
-12.5 | -1.221 | 0.01634 | 0.015 | -74.704
-12 | -1.193 | 0.01566 | 0.014 | -76.178
-11.5 | -1.159 | 0.01507 | 0.012 | -76.918
-11 | -1.122 | 0.01436 | 0.011 | -78.121
-10.5 | -1.082 | 0.01371 | 0.009 | -78.932
-10 | -1.039 | 0.01315 | 0.008 | -79.011
-9.5 | -0.994 | 0.01259 | 0.006 | -78.955
-9 | -0.946 | 0.01201 | 0.005 | -78.806
-8.5 | -0.897 | 0.01144 | 0.003 | -78.374
-8 | -0.845 | 0.01096 | 0.002 | -77.12
-7.5 | -0.792 | 0.01052 | 0 | -75.262
-7 | -0.737 | 0.01015 | -0.002 | -72.586
-6.5 | -0.681 | 0.00979 | -0.003 | -69.528
-6 | -0.623 | 0.00945 | -0.005 | -65.948
-5.5 | -0.565 | 0.00911 | -0.006 | -61.972
-5 | -0.505 | 0.00884 | -0.008 | -57.114
-4.5 | -0.445 | 0.00786 | -0.01 | -56.582
-4 | -0.384 | 0.00684 | -0.011 | -56.189
-3.5 | -0.323 | 0.00577 | -0.013 | -55.965
-3 | -0.262 | 0.00417 | -0.014 | -62.818
-2.5 | -0.2 | 0.00353 | -0.016 | -56.696
-2 | -0.138 | 0.0032 | -0.018 | -43.093
-1.5 | -0.075 | 0.00298 | -0.019 | -25.223
-1 | -0.012 | 0.00292 | -0.021 | -4.093
-0.5 | 0.051 | 0.00328 | -0.023 | 15.626
0 | 0.115 | 0.00328 | -0.024 | 35.008
0.5 | 0.178 | 0.00329 | -0.026 | 54.065
1 | 0.241 | 0.00334 | -0.027 | 72.151
1.5 | 0.304 | 0.0031 | -0.029 | 98.222
2 | 0.367 | 0.00317 | -0.031 | 115.841
2.5 | 0.427 | 0.00378 | -0.032 | 112.964
3 | 0.488 | 0.00426 | -0.034 | 114.56
3.5 | 0.548 | 0.00595 | -0.035 | 92.188
4 | 0.608 | 0.0071 | -0.037 | 85.639
4.5 | 0.668 | 0.00795 | -0.038 | 83.997
5 | 0.727 | 0.00905 | -0.04 | 80.324
5.5 | 0.786 | 0.01008 | -0.041 | 77.947
6 | 0.844 | 0.01048 | -0.043 | 80.518
6.5 | 0.9 | 0.01093 | -0.044 | 82.387
7 | 0.954 | 0.01134 | -0.046 | 84.12
7.5 | 1.006 | 0.01177 | -0.047 | 85.523
8 | 1.056 | 0.01225 | -0.049 | 86.238
8.5 | 1.104 | 0.01267 | -0.05 | 87.135
9 | 1.149 | 0.01318 | -0.052 | 87.158
9.5 | 1.191 | 0.01376 | -0.053 | 86.565
10 | 1.23 | 0.01436 | -0.055 | 85.673
10.5 | 1.266 | 0.01494 | -0.056 | 84.722
11 | 1.298 | 0.01554 | -0.057 | 83.506
11.5 | 1.325 | 0.01686 | -0.059 | 78.593
12 | 1.35 | 0.01762 | -0.06 | 76.586
12.5 | 1.37 | 0.01845 | -0.061 | 74.255
13 | 1.386 | 0.01941 | -0.063 | 71.391
13.5 | 1.398 | 0.02033 | -0.064 | 68.766
14 | 1.406 | 0.02137 | -0.065 | 65.771
14.5 | 1.409 | 0.02253 | -0.067 | 62.521
15 | 1.408 | 0.02378 | -0.068 | 59.215
15.5 | 1.402 | 0.02557 | -0.069 | 54.836
16 | 1.394 | 0.02672 | -0.07 | 52.164
16.5 | 1.38 | 0.02866 | -0.071 | 48.174
17 | 1.365 | 0.03073 | -0.072 | 44.406
17.5 | 1.345 | 0.03287 | -0.073 | 40.916
18 | 1.322 | 0.03568 | -0.074 | 37.062
18.5 | 1.293 | 0.04006 | -0.074 | 32.289
19 | 1.234 | 0.05455 | -0.072 | 22.616
19.5 | 1.155 | 0.08518 | -0.067 | 13.563

## 76. Re 5M Mach 0.10 (2)
BIGFOIL.COM POLAR EXPORT
NACA67-119
NACA67-119 |  |  |  | Cl Max: | 1.364 | at alpha= | 20 | deg
XFOIL ncrit=9 |  |  |  | L/D Max: | 89.8867 | at alpha= | 2 | deg
Re: | 5000000 |  |  | Cd Min: | 0.04266 | at alpha= | 20 | deg
Mach: | 0.1 |  |  | Cl=0 at alpha= | -0.77203 | deg
|  |  |  | @ Cl=0.1, Cd= | 0.0033215
|  |  |  | @ Cl=0.4, Cd= | 0.0098149
|  |  |  | @ Cl=0.6, Cd= | 0.012719
alpha (deg) | Cl | Cd | Cm | Cl/Cd
-20 | -1.2605 | 0.03738 | -0.1173 | -33.7212
-19.5 | -1.2448 | 0.03469 | -0.1159 | -35.8835
-19 | -1.2302 | 0.03213 | -0.1139 | -38.2882
-18.5 | -1.2085 | 0.03006 | -0.1123 | -40.2029
-18 | -1.1878 | 0.02801 | -0.1104 | -42.4063
-17.5 | -1.1615 | 0.02641 | -0.1086 | -43.9796
-17 | -1.1346 | 0.0249 | -0.1068 | -45.5663
-16.5 | -1.105 | 0.02359 | -0.105 | -46.8419
-16 | -1.0733 | 0.02237 | -0.1034 | -47.9794
-15.5 | -1.0419 | 0.02119 | -0.1016 | -49.1694
-15 | -1.0094 | 0.02005 | -0.0998 | -50.3441
-14.5 | -0.9757 | 0.01904 | -0.098 | -51.2447
-14 | -0.9385 | 0.01819 | -0.0966 | -51.5943
-13.5 | -0.9008 | 0.0174 | -0.0952 | -51.7701
-13 | -0.865 | 0.01656 | -0.0934 | -52.2343
-12.5 | -0.8265 | 0.01583 | -0.0919 | -52.211
-12 | -0.787 | 0.01516 | -0.0904 | -51.9129
-11.5 | -0.7493 | 0.01447 | -0.0886 | -51.783
-11 | -0.7076 | 0.0139 | -0.0874 | -50.9065
-10.5 | -0.6654 | 0.01334 | -0.0862 | -49.8801
-10 | -0.6237 | 0.01278 | -0.0849 | -48.8028
-9.5 | -0.581 | 0.01228 | -0.0836 | -47.3127
-9 | -0.5369 | 0.01182 | -0.0826 | -45.423
-8.5 | -0.4924 | 0.01139 | -0.0815 | -43.2309
-8 | -0.4487 | 0.01096 | -0.0803 | -40.9398
-7.5 | -0.4047 | 0.01054 | -0.0791 | -38.3966
-7 | -0.3602 | 0.01014 | -0.0779 | -35.5227
-6.5 | -0.3159 | 0.00975 | -0.0767 | -32.4
-6 | -0.2752 | 0.00928 | -0.0748 | -29.6552
-5.5 | -0.2374 | 0.00874 | -0.0723 | -27.1625
-5 | -0.2005 | 0.00821 | -0.0695 | -24.4214
-4.5 | -0.1679 | 0.00764 | -0.0659 | -21.9764
-4 | -0.1375 | 0.00706 | -0.0618 | -19.4759
-3.5 | -0.1137 | 0.00642 | -0.0563 | -17.7103
-3 | -0.0992 | 0.00566 | -0.0488 | -17.5265
-2.5 | -0.0955 | 0.00488 | -0.0386 | -19.5697
-2 | -0.1047 | 0.00424 | -0.0252 | -24.6934
-1.5 | -0.0847 | 0.0034 | -0.0182 | -24.9118
-1 | -0.0269 | 0.00334 | -0.0191 | -8.0539
-0.5 | 0.0321 | 0.0033 | -0.0203 | 9.7273
0 | 0.0912 | 0.00332 | -0.0215 | 27.4699
0.5 | 0.1513 | 0.00333 | -0.0228 | 45.4354
1 | 0.2085 | 0.00336 | -0.0236 | 62.0536
1.5 | 0.2683 | 0.00337 | -0.025 | 79.6142
2 | 0.3173 | 0.00353 | -0.024 | 89.8867
2.5 | 0.2994 | 0.00434 | -0.0085 | 68.9862
3 | 0.2707 | 0.00553 | 0.0086 | 48.9512
3.5 | 0.274 | 0.00653 | 0.0184 | 41.9602
4 | 0.2921 | 0.00738 | 0.0249 | 39.5799
4.5 | 0.3167 | 0.00812 | 0.0301 | 39.0025
5 | 0.3451 | 0.00883 | 0.0344 | 39.0827
5.5 | 0.3801 | 0.00944 | 0.0374 | 40.2648
6 | 0.4146 | 0.01009 | 0.0404 | 41.0902
6.5 | 0.4515 | 0.01072 | 0.043 | 42.1175
7 | 0.4914 | 0.01129 | 0.0449 | 43.5252
7.5 | 0.5312 | 0.01188 | 0.0468 | 44.7138
8 | 0.5733 | 0.01242 | 0.0483 | 46.1594
8.5 | 0.617 | 0.01291 | 0.0494 | 47.7924
9 | 0.6595 | 0.01346 | 0.0507 | 48.997
9.5 | 0.7018 | 0.01402 | 0.052 | 50.0571
10 | 0.7436 | 0.01462 | 0.0533 | 50.8618
10.5 | 0.7866 | 0.01518 | 0.0543 | 51.8182
11 | 0.8277 | 0.01584 | 0.0556 | 52.2538
11.5 | 0.8666 | 0.01659 | 0.0571 | 52.2363
12 | 0.908 | 0.01725 | 0.0583 | 52.6377
12.5 | 0.9477 | 0.01798 | 0.0596 | 52.7086
13 | 0.9839 | 0.01886 | 0.0613 | 52.1686
13.5 | 1.0208 | 0.01974 | 0.0629 | 51.7123
14 | 1.0575 | 0.02067 | 0.0644 | 51.1611
14.5 | 1.0887 | 0.02186 | 0.0665 | 49.8033
15 | 1.1221 | 0.023 | 0.0681 | 48.787
15.5 | 1.1527 | 0.02433 | 0.0701 | 47.3777
16 | 1.1845 | 0.02562 | 0.0717 | 46.2334
16.5 | 1.2113 | 0.02724 | 0.0737 | 44.4677
17 | 1.2378 | 0.02892 | 0.0756 | 42.8008
17.5 | 1.2633 | 0.0307 | 0.0774 | 41.1498
18 | 1.2898 | 0.03247 | 0.0789 | 39.7228
18.5 | 1.3123 | 0.03458 | 0.0805 | 37.9497
19 | 1.3322 | 0.03701 | 0.0821 | 35.9957
19.5 | 1.3512 | 0.03953 | 0.0834 | 34.1816
20 | 1.364 | 0.04266 | 0.0849 | 31.9737

## 77. Re 5M Mach 0.25 (1)
BIGFOIL.COM POLAR EXPORT
NACA67-119
NACA67-119 |  |  |  | Cl Max: | 1.324 | at alpha= | 12.5 | deg
JavaFoil+Calcfoil stall+Eppler ext transition |  |  |  | L/D Max: | 117.002 | at alpha= | 2.5 | deg
Re: | 5000000 |  |  | Cd Min: | 0.00308 | at alpha= | -2 | deg
Mach: | 0.25 |  |  | Cl=0 at alpha= | -0.90769 | deg
|  |  |  | @ Cl=0.1, Cd= | 0.0033228
|  |  |  | @ Cl=0.4, Cd= | 0.0036005
|  |  |  | @ Cl=0.6, Cd= | 0.0068145
alpha (deg) | Cl | Cd | Cm | Cl/Cd
-18.5 | -0.776 | 0.13937 | 0.02 | -5.567
-18 | -0.829 | 0.12414 | 0.021 | -6.675
-17.5 | -0.879 | 0.10967 | 0.021 | -8.018
-17 | -0.938 | 0.08823 | 0.023 | -10.633
-16.5 | -0.975 | 0.08246 | 0.022 | -11.828
-16 | -1.113 | 0.03304 | 0.025 | -33.69
-15.5 | -1.151 | 0.02799 | 0.024 | -41.136
-15 | -1.177 | 0.02547 | 0.023 | -46.215
-14.5 | -1.197 | 0.02281 | 0.021 | -52.454
-14 | -1.207 | 0.02133 | 0.02 | -56.566
-13.5 | -1.21 | 0.01999 | 0.019 | -60.522
-13 | -1.206 | 0.01873 | 0.017 | -64.417
-12.5 | -1.196 | 0.0179 | 0.016 | -66.798
-12 | -1.179 | 0.01681 | 0.014 | -70.142
-11.5 | -1.153 | 0.01598 | 0.013 | -72.164
-11 | -1.122 | 0.01531 | 0.011 | -73.287
-10.5 | -1.088 | 0.01458 | 0.009 | -74.584
-10 | -1.049 | 0.01391 | 0.008 | -75.419
-9.5 | -1.007 | 0.01323 | 0.006 | -76.103
-9 | -0.961 | 0.01262 | 0.005 | -76.138
-8.5 | -0.913 | 0.012 | 0.003 | -76.067
-8 | -0.862 | 0.01142 | 0.002 | -75.476
-7.5 | -0.809 | 0.01094 | 0 | -73.931
-7 | -0.754 | 0.01052 | -0.002 | -71.673
-6.5 | -0.697 | 0.01014 | -0.003 | -68.716
-6 | -0.638 | 0.00975 | -0.005 | -65.448
-5.5 | -0.579 | 0.00943 | -0.006 | -61.4
-5 | -0.518 | 0.00911 | -0.008 | -56.884
-4.5 | -0.456 | 0.00811 | -0.01 | -56.299
-4 | -0.394 | 0.00709 | -0.011 | -55.564
-3.5 | -0.332 | 0.00568 | -0.013 | -58.409
-3 | -0.269 | 0.00398 | -0.015 | -67.524
-2.5 | -0.205 | 0.00345 | -0.016 | -59.513
-2 | -0.141 | 0.00308 | -0.018 | -45.86
-1.5 | -0.077 | 0.00339 | -0.02 | -22.751
-1 | -0.012 | 0.00334 | -0.021 | -3.676
-0.5 | 0.053 | 0.00333 | -0.023 | 15.816
0 | 0.118 | 0.00332 | -0.025 | 35.412
0.5 | 0.183 | 0.00334 | -0.026 | 54.734
1 | 0.247 | 0.00339 | -0.028 | 72.903
1.5 | 0.312 | 0.00345 | -0.03 | 90.349
2 | 0.377 | 0.00351 | -0.031 | 107.191
2.5 | 0.438 | 0.00375 | -0.033 | 117.002
3 | 0.5 | 0.0049 | -0.034 | 102.034
3.5 | 0.562 | 0.00603 | -0.036 | 93.216
4 | 0.624 | 0.00731 | -0.038 | 85.333
4.5 | 0.685 | 0.00831 | -0.039 | 82.438
5 | 0.746 | 0.00982 | -0.041 | 75.953
5.5 | 0.805 | 0.01035 | -0.042 | 77.816
6 | 0.864 | 0.01081 | -0.044 | 79.984
6.5 | 0.921 | 0.01134 | -0.045 | 81.238
7 | 0.976 | 0.01181 | -0.047 | 82.63
7.5 | 1.027 | 0.01231 | -0.049 | 83.448
8 | 1.077 | 0.01282 | -0.05 | 83.977
8.5 | 1.123 | 0.01329 | -0.052 | 84.442
9 | 1.165 | 0.01387 | -0.053 | 83.99
9.5 | 1.203 | 0.01446 | -0.055 | 83.236
10 | 1.237 | 0.01516 | -0.056 | 81.61
10.5 | 1.265 | 0.01653 | -0.057 | 76.573
11 | 1.289 | 0.01739 | -0.059 | 74.12
11.5 | 1.307 | 0.01817 | -0.06 | 71.923
12 | 1.318 | 0.01916 | -0.062 | 68.805
12.5 | 1.324 | 0.02022 | -0.063 | 65.451
13 | 1.322 | 0.02132 | -0.064 | 62.015
13.5 | 1.314 | 0.02265 | -0.066 | 58.007
14 | 1.298 | 0.0241 | -0.067 | 53.852
14.5 | 1.275 | 0.02598 | -0.068 | 49.057
15 | 1.244 | 0.0281 | -0.069 | 44.272
15.5 | 1.203 | 0.03191 | -0.07 | 37.699
16 | 1.13 | 0.04363 | -0.068 | 25.894
16.5 | 1.008 | 0.08233 | -0.059 | 12.238
17 | 0.934 | 0.10844 | -0.054 | 8.61
17.5 | 0.877 | 0.12303 | -0.051 | 7.126

## 78. Re 5M Mach 0.25 (2)
BIGFOIL.COM POLAR EXPORT
NACA67-119
NACA67-119 |  |  |  | Cl Max: | 1.3101 | at alpha= | 20 | deg
XFOIL ncrit=9 |  |  |  | L/D Max: | 92.3446 | at alpha= | 2 | deg
Re: | 5000000 |  |  | Cd Min: | 0.05545 | at alpha= | 20 | deg
Mach: | 0.25 |  |  | Cl=0 at alpha= | -0.76639 | deg
|  |  |  | @ Cl=0.1, Cd= | 0.00339
|  |  |  | @ Cl=0.4, Cd= | 0.01056
|  |  |  | @ Cl=0.6, Cd= | 0.013564
alpha (deg) | Cl | Cd | Cm | Cl/Cd
-20 | -1.2047 | 0.0491 | -0.1335 | -24.5356
-19.5 | -1.2034 | 0.04434 | -0.1328 | -27.1403
-19 | -1.1896 | 0.04083 | -0.1317 | -29.1354
-18.5 | -1.1777 | 0.03733 | -0.1301 | -31.5484
-18 | -1.166 | 0.03408 | -0.1279 | -34.2136
-17.5 | -1.1441 | 0.03168 | -0.1258 | -36.1143
-17 | -1.1301 | 0.02895 | -0.1227 | -39.0363
-16.5 | -1.1048 | 0.027 | -0.1202 | -40.9185
-16 | -1.0753 | 0.02532 | -0.1179 | -42.4684
-15.5 | -1.0458 | 0.02372 | -0.1155 | -44.0894
-15 | -1.0111 | 0.02243 | -0.1133 | -45.078
-14.5 | -0.9779 | 0.02115 | -0.111 | -46.2364
-14 | -0.9438 | 0.01993 | -0.1085 | -47.3557
-13.5 | -0.9078 | 0.01886 | -0.1062 | -48.1336
-13 | -0.8688 | 0.01797 | -0.1042 | -48.3472
-12.5 | -0.8289 | 0.01714 | -0.1023 | -48.3606
-12 | -0.7915 | 0.01624 | -0.0999 | -48.7377
-11.5 | -0.7498 | 0.01553 | -0.0981 | -48.2807
-11 | -0.7076 | 0.01483 | -0.0964 | -47.7141
-10.5 | -0.6648 | 0.01417 | -0.0948 | -46.916
-10 | -0.6222 | 0.01354 | -0.093 | -45.9527
-9.5 | -0.5776 | 0.01297 | -0.0916 | -44.5335
-9 | -0.5315 | 0.01249 | -0.0903 | -42.554
-8.5 | -0.4879 | 0.01195 | -0.0887 | -40.8285
-8 | -0.4416 | 0.0115 | -0.0875 | -38.4
-7.5 | -0.3956 | 0.01106 | -0.0862 | -35.7685
-7 | -0.35 | 0.01063 | -0.0848 | -32.9257
-6.5 | -0.3057 | 0.01017 | -0.0831 | -30.059
-6 | -0.2621 | 0.00971 | -0.0813 | -26.9928
-5.5 | -0.2235 | 0.00915 | -0.0787 | -24.4262
-5 | -0.1864 | 0.00859 | -0.0756 | -21.6997
-4.5 | -0.1517 | 0.00801 | -0.0721 | -18.9388
-4 | -0.1215 | 0.0074 | -0.0677 | -16.4189
-3.5 | -0.0986 | 0.00669 | -0.0618 | -14.7384
-3 | -0.0838 | 0.00587 | -0.0541 | -14.276
-2.5 | -0.084 | 0.00497 | -0.043 | -16.9014
-2 | -0.1039 | 0.00427 | -0.027 | -24.3326
-1.5 | -0.0879 | 0.00345 | -0.0187 | -25.4783
-1 | -0.0285 | 0.0034 | -0.0196 | -8.3824
-0.5 | 0.0325 | 0.00336 | -0.0208 | 9.6726
0 | 0.0933 | 0.00339 | -0.0219 | 27.5221
0.5 | 0.1549 | 0.00339 | -0.0233 | 45.6932
1 | 0.2138 | 0.00342 | -0.024 | 62.5146
1.5 | 0.2752 | 0.00342 | -0.0253 | 80.4678
2 | 0.3269 | 0.00354 | -0.0245 | 92.3446
2.5 | 0.3018 | 0.00432 | -0.007 | 69.8611
3.5 | 0.2648 | 0.00679 | 0.0225 | 38.9985
4 | 0.2808 | 0.00773 | 0.0298 | 36.326
4.5 | 0.304 | 0.00858 | 0.0354 | 35.4312
5 | 0.3325 | 0.00933 | 0.04 | 35.6377
5.5 | 0.3673 | 0.01 | 0.0433 | 36.73
6 | 0.4047 | 0.01064 | 0.0461 | 38.0357
6.5 | 0.4414 | 0.01134 | 0.049 | 38.9242
7 | 0.4814 | 0.01199 | 0.0513 | 40.1501
7.5 | 0.5255 | 0.01252 | 0.0529 | 41.9728
8 | 0.5672 | 0.01316 | 0.0548 | 43.1003
8.5 | 0.6119 | 0.01371 | 0.0562 | 44.6317
9 | 0.6571 | 0.01428 | 0.0575 | 46.0154
9.5 | 0.7014 | 0.01488 | 0.0589 | 47.1371
10 | 0.7434 | 0.01558 | 0.0607 | 47.715
10.5 | 0.7868 | 0.01626 | 0.0622 | 48.3887
11 | 0.8299 | 0.01698 | 0.0637 | 48.8751
11.5 | 0.8716 | 0.01776 | 0.0654 | 49.0766
12 | 0.9114 | 0.01865 | 0.0673 | 48.8686
12.5 | 0.9531 | 0.01949 | 0.0689 | 48.902
13 | 0.9902 | 0.02053 | 0.0711 | 48.2319
13.5 | 1.0261 | 0.02166 | 0.0733 | 47.373
14 | 1.0611 | 0.02289 | 0.0756 | 46.3565
14.5 | 1.0928 | 0.02432 | 0.0782 | 44.9342
15 | 1.127 | 0.0257 | 0.0803 | 43.8521
15.5 | 1.1539 | 0.02752 | 0.0831 | 41.9295
16 | 1.1838 | 0.02927 | 0.0853 | 40.4441
16.5 | 1.2118 | 0.03122 | 0.0875 | 38.8149
17 | 1.2361 | 0.03347 | 0.0898 | 36.9316
17.5 | 1.2587 | 0.03593 | 0.092 | 35.032
18 | 1.2787 | 0.03868 | 0.0941 | 33.0584
18.5 | 1.294 | 0.04192 | 0.096 | 30.8683
19 | 1.3054 | 0.04568 | 0.0975 | 28.5771
20 | 1.3101 | 0.05545 | 0.0992 | 23.6267

## 79. Re 5M Mach 0.50 (1)
BIGFOIL.COM POLAR EXPORT
NACA67-119
NACA67-119 |  |  |  | Cl Max: | 1.191 | at alpha= | 20 | deg
JavaFoil+Calcfoil stall+Eppler ext transition |  |  |  | L/D Max: | 110.506 | at alpha= | 2 | deg
Re: | 5000000 |  |  | Cd Min: | 0.00354 | at alpha= | -0.5 | deg
Mach: | 0.5 |  |  | Cl=0 at alpha= | -0.90411 | deg
|  |  |  | @ Cl=0.1, Cd= | 0.00354
|  |  |  | @ Cl=0.4, Cd= | 0.0037715
|  |  |  | @ Cl=0.6, Cd= | 0.0074083
alpha (deg) | Cl | Cd | Cm | Cl/Cd
-20 | -1.084 | 0.15717 | 0.026 | -6.899
-19.5 | -1.056 | 0.15374 | 0.024 | -6.872
-19 | -1.034 | 0.15075 | 0.025 | -6.861
-18.5 | -1.002 | 0.14691 | 0.023 | -6.823
-18 | -0.971 | 0.14435 | 0.021 | -6.726
-17.5 | -0.943 | 0.13927 | 0.02 | -6.77
-17 | -0.915 | 0.1332 | 0.019 | -6.869
-16.5 | -0.889 | 0.13025 | 0.018 | -6.826
-16 | -0.858 | 0.12463 | 0.016 | -6.882
-15.5 | -0.829 | 0.11793 | 0.015 | -7.034
-15 | -0.801 | 0.11472 | 0.014 | -6.986
-14.5 | -0.775 | 0.11309 | 0.014 | -6.851
-14 | -0.745 | 0.10545 | 0.012 | -7.069
-13.5 | -0.716 | 0.10332 | 0.011 | -6.93
-13 | -0.688 | 0.09891 | 0.01 | -6.958
-12.5 | -0.66 | 0.09215 | 0.009 | -7.165
-12 | -0.632 | 0.09159 | 0.008 | -6.901
-11.5 | -0.604 | 0.08292 | 0.007 | -7.28
-11 | -0.577 | 0.07335 | 0.007 | -7.862
-10.5 | -0.548 | 0.0759 | 0.005 | -7.214
-10 | -0.53 | 0.05941 | 0.006 | -8.923
-9.5 | -0.86 | 0.01813 | 0.007 | -47.455
-9 | -0.927 | 0.01647 | 0.005 | -56.308
-8.5 | -0.928 | 0.01503 | 0.004 | -61.751
-8 | -0.904 | 0.01401 | 0.002 | -64.495
-7.5 | -0.864 | 0.0129 | 0 | -67.038
-7 | -0.816 | 0.01209 | -0.002 | -67.498
-6.5 | -0.761 | 0.01145 | -0.004 | -66.46
-6 | -0.702 | 0.01117 | -0.005 | -62.815
-5.5 | -0.639 | 0.01069 | -0.007 | -59.769
-5 | -0.574 | 0.01024 | -0.009 | -56.007
-4.5 | -0.506 | 0.00981 | -0.011 | -51.561
-4 | -0.438 | 0.00864 | -0.013 | -50.648
-3.5 | -0.368 | 0.0072 | -0.014 | -51.144
-3 | -0.298 | 0.00603 | -0.016 | -49.435
-2.5 | -0.228 | 0.00418 | -0.018 | -54.672
-2 | -0.157 | 0.0037 | -0.02 | -42.457
-1.5 | -0.086 | 0.00363 | -0.022 | -23.627
-1 | -0.014 | 0.00358 | -0.024 | -3.818
-0.5 | 0.059 | 0.00354 | -0.026 | 16.533
0 | 0.131 | 0.00354 | -0.027 | 37.065
0.5 | 0.203 | 0.00355 | -0.029 | 57.192
1 | 0.275 | 0.00364 | -0.031 | 75.696
1.5 | 0.347 | 0.00372 | -0.033 | 93.514
2 | 0.419 | 0.00379 | -0.035 | 110.506
2.5 | 0.487 | 0.00449 | -0.036 | 108.63
3 | 0.555 | 0.00658 | -0.038 | 84.412
3.5 | 0.624 | 0.00785 | -0.04 | 79.496
4 | 0.692 | 0.00899 | -0.042 | 76.998
4.5 | 0.759 | 0.0109 | -0.043 | 69.573
5 | 0.824 | 0.01161 | -0.045 | 70.967
5.5 | 0.888 | 0.01219 | -0.047 | 72.826
6 | 0.949 | 0.01282 | -0.049 | 74.01
6.5 | 1.006 | 0.0135 | -0.05 | 74.521
7 | 1.054 | 0.0142 | -0.052 | 74.233
7.5 | 1.093 | 0.01496 | -0.054 | 73.042
8 | 1.116 | 0.01588 | -0.055 | 70.288
8.5 | 1.113 | 0.01661 | -0.057 | 67.035
9 | 1.051 | 0.01912 | -0.059 | 54.98
9.5 | 0.712 | 0.02173 | -0.06 | 32.762
10 | 0.625 | 0.0659 | -0.036 | 9.491
10.5 | 0.648 | 0.08021 | -0.032 | 8.081
11 | 0.68 | 0.07245 | -0.037 | 9.379
11.5 | 0.705 | 0.0829 | -0.034 | 8.499
12 | 0.733 | 0.09046 | -0.036 | 8.102
12.5 | 0.761 | 0.0925 | -0.037 | 8.225
13 | 0.789 | 0.09564 | -0.037 | 8.245
13.5 | 0.816 | 0.10374 | -0.038 | 7.868
14 | 0.847 | 0.10709 | -0.042 | 7.905
14.5 | 0.873 | 0.11114 | -0.042 | 7.858
15 | 0.901 | 0.1166 | -0.043 | 7.725
15.5 | 0.929 | 0.12022 | -0.044 | 7.728
16 | 0.962 | 0.12289 | -0.049 | 7.831
16.5 | 0.99 | 0.13475 | -0.051 | 7.351
17 | 1.014 | 0.13424 | -0.049 | 7.552
17.5 | 1.044 | 0.13685 | -0.052 | 7.626
18 | 1.08 | 0.13703 | -0.057 | 7.882
18.5 | 1.105 | 0.1525 | -0.057 | 7.248
19 | 1.127 | 0.15088 | -0.055 | 7.468
19.5 | 1.158 | 0.1556 | -0.058 | 7.441
20 | 1.191 | 0.15723 | -0.062 | 7.576

## 80. Re 5M Mach 0.50 (2)
BIGFOIL.COM POLAR EXPORT
NACA67-119
NACA67-119 |  |  |  | Cl Max: | 0.9823 | at alpha= | 13 | deg
XFOIL ncrit=9 |  |  |  | L/D Max: | 95.9409 | at alpha= | 2 | deg
Re: | 5000000 |  |  | Cd Min: | 0.12964 | at alpha= | -18 | deg
Mach: | 0.5 |  |  | Cl=0 at alpha= | -0.72694 | deg
|  |  |  | @ Cl=0.1, Cd= | 0.0038583
|  |  |  | @ Cl=0.4, Cd= | 0.014064
|  |  |  | @ Cl=0.6, Cd= | 0.017243
alpha (deg) | Cl | Cd | Cm | Cl/Cd
-18 | -0.5139 | 0.12964 | -0.1248 | -3.9641
-17.5 | -0.5437 | 0.11686 | -0.1326 | -4.6526
-17 | -0.5807 | 0.1037 | -0.1408 | -5.5998
-16.5 | -0.6076 | 0.092 | -0.1478 | -6.6043
-16 | -0.6332 | 0.08037 | -0.1549 | -7.8786
-15.5 | -0.6612 | 0.06902 | -0.1618 | -9.5798
-15 | -0.6927 | 0.05845 | -0.167 | -11.8512
-14.5 | -0.7245 | 0.04926 | -0.1694 | -14.7077
-14 | -0.7586 | 0.04117 | -0.1685 | -18.426
-13.5 | -0.7868 | 0.03455 | -0.1647 | -22.7728
-13 | -0.8045 | 0.0293 | -0.1588 | -27.4573
-12.5 | -0.8034 | 0.0255 | -0.1523 | -31.5059
-12 | -0.7837 | 0.02282 | -0.1462 | -34.3427
-11.5 | -0.7513 | 0.02089 | -0.141 | -35.9646
-11 | -0.7088 | 0.01947 | -0.1366 | -36.4047
-10.5 | -0.664 | 0.01825 | -0.1327 | -36.3836
-10 | -0.6163 | 0.01721 | -0.1291 | -35.8106
-9.5 | -0.5673 | 0.01629 | -0.1259 | -34.825
-9 | -0.5177 | 0.01545 | -0.123 | -33.5081
-8.5 | -0.4659 | 0.01474 | -0.1204 | -31.6079
-8 | -0.4148 | 0.01405 | -0.1179 | -29.5231
-7.5 | -0.3634 | 0.01342 | -0.1155 | -27.079
-7 | -0.3117 | 0.01283 | -0.1133 | -24.2946
-6.5 | -0.2594 | 0.0123 | -0.1113 | -21.0894
-6 | -0.2092 | 0.01176 | -0.109 | -17.7891
-5.5 | -0.1665 | 0.01106 | -0.1056 | -15.0542
-5 | -0.1237 | 0.01045 | -0.1022 | -11.8373
-4.5 | -0.0848 | 0.00974 | -0.0982 | -8.7064
-4 | -0.0515 | 0.00896 | -0.0931 | -5.7478
-3.5 | -0.0292 | 0.00804 | -0.0859 | -3.6318
-3 | -0.0211 | 0.00696 | -0.0759 | -3.0316
-2.5 | -0.0453 | 0.00552 | -0.0592 | -8.2065
-2 | -0.0942 | 0.00429 | -0.0363 | -21.958
-1.5 | -0.1028 | 0.0037 | -0.0209 | -27.7838
-1 | -0.0373 | 0.00368 | -0.0213 | -10.1359
-0.5 | 0.031 | 0.00371 | -0.0224 | 8.3558
0 | 0.1008 | 0.00386 | -0.0237 | 26.114
0.5 | 0.1686 | 0.00376 | -0.0245 | 44.8404
1 | 0.2333 | 0.00372 | -0.0247 | 62.7151
1.5 | 0.299 | 0.00369 | -0.0251 | 81.0298
2 | 0.3569 | 0.00372 | -0.0238 | 95.9409
2.5 | 0.3145 | 0.00446 | -0.0011 | 70.5157
3 | 0.259 | 0.00625 | 0.0224 | 41.44
3.5 | 0.2252 | 0.00814 | 0.0404 | 27.6658
4 | 0.2324 | 0.00946 | 0.0502 | 24.5666
4.5 | 0.2551 | 0.01056 | 0.057 | 24.1572
5 | 0.2854 | 0.01154 | 0.0624 | 24.7314
5.5 | 0.3223 | 0.01244 | 0.0667 | 25.9084
6 | 0.362 | 0.01328 | 0.0704 | 27.259
6.5 | 0.4032 | 0.01413 | 0.074 | 28.535
7 | 0.449 | 0.01493 | 0.0768 | 30.0737
7.5 | 0.4983 | 0.01567 | 0.0792 | 31.7996
8 | 0.5491 | 0.01642 | 0.0815 | 33.4409
8.5 | 0.5993 | 0.01723 | 0.0839 | 34.7824
9 | 0.6482 | 0.01814 | 0.0867 | 35.7332
9.5 | 0.6979 | 0.01908 | 0.0894 | 36.5776
10 | 0.7474 | 0.0201 | 0.0923 | 37.1841
10.5 | 0.7947 | 0.02127 | 0.0956 | 37.3625
11 | 0.8421 | 0.02251 | 0.0989 | 37.41
11.5 | 0.8869 | 0.02398 | 0.1027 | 36.985
12 | 0.9285 | 0.02569 | 0.1068 | 36.1425
12.5 | 0.9638 | 0.02782 | 0.1115 | 34.6441
13 | 0.9823 | 0.03098 | 0.1173 | 31.7076
13.5 | 0.979 | 0.03557 | 0.1233 | 27.5232
14 | 0.9607 | 0.04159 | 0.1282 | 23.0993
14.5 | 0.9303 | 0.04922 | 0.1309 | 18.9009
15 | 0.9013 | 0.05775 | 0.1309 | 15.6069
15.5 | 0.8675 | 0.06787 | 0.1279 | 12.7818
16 | 0.8373 | 0.07883 | 0.1224 | 10.6216
16.5 | 0.804 | 0.09118 | 0.1149 | 8.8177
17 | 0.7797 | 0.10312 | 0.1073 | 7.5611
17.5 | 0.7518 | 0.11568 | 0.0993 | 6.499
18 | 0.7271 | 0.12794 | 0.0915 | 5.6831

## 81. Re 6M Mach 0.00 (1)
BIGFOIL.COM POLAR EXPORT
NACA67-119
NACA67-119 |  |  |  | Cl Max: | 1.428 | at alpha= | 15 | deg
JavaFoil+Calcfoil stall+Eppler ext transition |  |  |  | L/D Max: | 99.052 | at alpha= | 2 | deg
Re: | 6000000 |  |  | Cd Min: | 0.00279 | at alpha= | 0 | deg
Mach: | 0 |  |  | Cl=0 at alpha= | -0.90476 | deg
|  |  |  | @ Cl=0.1, Cd= | 0.0028322
|  |  |  | @ Cl=0.4, Cd= | 0.0042732
|  |  |  | @ Cl=0.6, Cd= | 0.0072823
alpha (deg) | Cl | Cd | Cm | Cl/Cd
-20 | -1.135 | 0.08504 | 0.03 | -13.343
-19.5 | -1.189 | 0.05968 | 0.031 | -19.926
-19 | -1.253 | 0.03852 | 0.032 | -32.541
-18.5 | -1.281 | 0.03209 | 0.031 | -39.909
-18 | -1.292 | 0.03078 | 0.03 | -41.984
-17.5 | -1.305 | 0.02827 | 0.029 | -46.138
-17 | -1.314 | 0.02569 | 0.028 | -51.173
-16.5 | -1.319 | 0.02439 | 0.026 | -54.069
-16 | -1.321 | 0.02291 | 0.025 | -57.64
-15.5 | -1.319 | 0.02129 | 0.024 | -61.965
-15 | -1.313 | 0.02006 | 0.022 | -65.468
-14.5 | -1.303 | 0.01909 | 0.021 | -68.244
-14 | -1.289 | 0.01812 | 0.019 | -71.156
-13.5 | -1.271 | 0.01728 | 0.018 | -73.562
-13 | -1.249 | 0.0164 | 0.017 | -76.164
-12.5 | -1.224 | 0.01559 | 0.015 | -78.489
-12 | -1.195 | 0.01496 | 0.014 | -79.869
-11.5 | -1.159 | 0.0144 | 0.012 | -80.505
-11 | -1.121 | 0.01377 | 0.011 | -81.465
-10.5 | -1.081 | 0.01312 | 0.009 | -82.394
-10 | -1.037 | 0.0126 | 0.008 | -82.325
-9.5 | -0.992 | 0.01207 | 0.006 | -82.161
-9 | -0.944 | 0.01152 | 0.005 | -81.963
-8.5 | -0.894 | 0.01098 | 0.003 | -81.454
-8 | -0.843 | 0.01053 | 0.002 | -80.026
-7.5 | -0.789 | 0.01011 | 0 | -78.064
-7 | -0.734 | 0.00976 | -0.002 | -75.206
-6.5 | -0.678 | 0.0094 | -0.003 | -72.155
-6 | -0.621 | 0.0091 | -0.005 | -68.224
-5.5 | -0.562 | 0.00878 | -0.006 | -64.026
-5 | -0.503 | 0.00852 | -0.008 | -59.05
-4.5 | -0.443 | 0.00765 | -0.009 | -57.906
-4 | -0.383 | 0.00691 | -0.011 | -55.359
-3.5 | -0.322 | 0.00624 | -0.013 | -51.527
-3 | -0.26 | 0.00543 | -0.014 | -47.919
-2.5 | -0.199 | 0.00462 | -0.016 | -43.006
-2 | -0.137 | 0.00373 | -0.018 | -36.762
-1.5 | -0.075 | 0.00306 | -0.019 | -24.442
-1 | -0.012 | 0.00301 | -0.021 | -3.954
-0.5 | 0.051 | 0.00298 | -0.022 | 17.136
0 | 0.114 | 0.00279 | -0.024 | 40.98
0.5 | 0.177 | 0.0029 | -0.026 | 61.141
1 | 0.24 | 0.00296 | -0.027 | 81.166
1.5 | 0.303 | 0.00316 | -0.029 | 95.878
2 | 0.365 | 0.00368 | -0.03 | 99.052
2.5 | 0.424 | 0.00468 | -0.032 | 90.676
3 | 0.485 | 0.00574 | -0.033 | 84.457
3.5 | 0.545 | 0.00657 | -0.035 | 83.041
4 | 0.606 | 0.00736 | -0.036 | 82.313
4.5 | 0.665 | 0.00834 | -0.038 | 79.782
5 | 0.724 | 0.00926 | -0.04 | 78.214
5.5 | 0.783 | 0.00971 | -0.041 | 80.592
6 | 0.84 | 0.01007 | -0.043 | 83.432
6.5 | 0.897 | 0.0105 | -0.044 | 85.429
7 | 0.951 | 0.01089 | -0.046 | 87.294
7.5 | 1.003 | 0.01129 | -0.047 | 88.794
8 | 1.053 | 0.01175 | -0.049 | 89.594
8.5 | 1.101 | 0.01218 | -0.05 | 90.414
9 | 1.146 | 0.01266 | -0.051 | 90.525
9.5 | 1.189 | 0.01318 | -0.053 | 90.234
10 | 1.229 | 0.01373 | -0.054 | 89.508
10.5 | 1.265 | 0.01434 | -0.056 | 88.255
11 | 1.298 | 0.01492 | -0.057 | 87.014
11.5 | 1.328 | 0.01609 | -0.058 | 82.507
12 | 1.353 | 0.01684 | -0.06 | 80.349
12.5 | 1.376 | 0.01759 | -0.061 | 78.186
13 | 1.394 | 0.01845 | -0.062 | 75.563
13.5 | 1.408 | 0.01934 | -0.064 | 72.821
14 | 1.418 | 0.02037 | -0.065 | 69.637
14.5 | 1.425 | 0.02134 | -0.066 | 66.767
15 | 1.428 | 0.02247 | -0.067 | 63.565
15.5 | 1.427 | 0.02372 | -0.069 | 60.15
16 | 1.422 | 0.02503 | -0.07 | 56.797
16.5 | 1.413 | 0.02653 | -0.071 | 53.272
17 | 1.4 | 0.02882 | -0.072 | 48.579
17.5 | 1.387 | 0.03042 | -0.073 | 45.575
18 | 1.369 | 0.03264 | -0.074 | 41.951
18.5 | 1.349 | 0.03549 | -0.075 | 37.994
19 | 1.317 | 0.04146 | -0.075 | 31.78
19.5 | 1.296 | 0.04343 | -0.076 | 29.834
20 | 1.225 | 0.06462 | -0.073 | 18.964

## 82. Re 6M Mach 0.00 (2)
BIGFOIL.COM POLAR EXPORT
NACA67-119
NACA67-119 |  |  |  | Cl Max: | 1.385 | at alpha= | 20 | deg
XFOIL ncrit=9 |  |  |  | L/D Max: | 84.6349 | at alpha= | 1.5 | deg
Re: | 6000000 |  |  | Cd Min: | 0.03958 | at alpha= | 20 | deg
Mach: | 0 |  |  | Cl=0 at alpha= | -0.77458 | deg
|  |  |  | @ Cl=0.1, Cd= | 0.0030356
|  |  |  | @ Cl=0.4, Cd= | 0.0094288
|  |  |  | @ Cl=0.6, Cd= | 0.012125
alpha (deg) | Cl | Cd | Cm | Cl/Cd
-20 | -1.2905 | 0.03393 | -0.1124 | -38.0342
-19 | -1.2459 | 0.02998 | -0.1098 | -41.5577
-18.5 | -1.2227 | 0.02815 | -0.1082 | -43.4352
-18 | -1.204 | 0.02617 | -0.1059 | -46.0069
-17.5 | -1.175 | 0.02484 | -0.1044 | -47.3027
-17 | -1.1485 | 0.02338 | -0.1025 | -49.1232
-16.5 | -1.1183 | 0.02214 | -0.1009 | -50.5104
-16 | -1.0856 | 0.02106 | -0.0994 | -51.548
-15.5 | -1.051 | 0.02009 | -0.0981 | -52.3146
-15 | -1.0198 | 0.019 | -0.0961 | -53.6737
-14.5 | -0.9837 | 0.01815 | -0.0947 | -54.1983
-14 | -0.9484 | 0.0173 | -0.0931 | -54.8208
-13.5 | -0.912 | 0.01652 | -0.0915 | -55.2058
-13 | -0.8723 | 0.01588 | -0.0904 | -54.9307
-12.5 | -0.8349 | 0.01515 | -0.0888 | -55.1089
-12 | -0.7965 | 0.01447 | -0.0873 | -55.0449
-11.5 | -0.7562 | 0.01384 | -0.086 | -54.6387
-11 | -0.714 | 0.0133 | -0.0849 | -53.6842
-10.5 | -0.6735 | 0.01272 | -0.0835 | -52.9481
-10 | -0.6317 | 0.01221 | -0.0823 | -51.7363
-9.5 | -0.5883 | 0.01174 | -0.0812 | -50.1107
-9 | -0.5438 | 0.01133 | -0.0803 | -47.9965
-8.5 | -0.5016 | 0.01086 | -0.079 | -46.1878
-8 | -0.4569 | 0.01049 | -0.078 | -43.5558
-7.5 | -0.4123 | 0.0101 | -0.0769 | -40.8218
-7 | -0.3681 | 0.00972 | -0.0757 | -37.8704
-6.5 | -0.3254 | 0.00933 | -0.0742 | -34.8767
-6 | -0.2822 | 0.00895 | -0.0728 | -31.5307
-5.5 | -0.2431 | 0.00847 | -0.0705 | -28.7013
-5 | -0.2073 | 0.00796 | -0.0676 | -26.0427
-4.5 | -0.1712 | 0.00746 | -0.0647 | -22.9491
-4 | -0.1387 | 0.0069 | -0.061 | -20.1014
-3.5 | -0.1087 | 0.00633 | -0.0568 | -17.1722
-2 | -0.079 | 0.00443 | -0.0303 | -17.833
-1.5 | -0.0711 | 0.00349 | -0.0208 | -20.3725
-1 | -0.0266 | 0.00309 | -0.019 | -8.6084
-0.5 | 0.0324 | 0.00308 | -0.0203 | 10.5195
0 | 0.0918 | 0.00303 | -0.0216 | 30.297
0.5 | 0.1506 | 0.00307 | -0.0228 | 49.0554
1 | 0.2098 | 0.00312 | -0.0241 | 67.2436
1.5 | 0.2666 | 0.00315 | -0.0249 | 84.6349
2 | 0.288 | 0.0038 | -0.018 | 75.7895
2.5 | 0.2668 | 0.00458 | -0.0019 | 58.2533
3 | 0.2497 | 0.00572 | 0.0124 | 43.6538
3.5 | 0.2641 | 0.00654 | 0.0198 | 40.3823
4 | 0.2883 | 0.00727 | 0.0251 | 39.6561
4.5 | 0.3171 | 0.00795 | 0.0295 | 39.8868
5 | 0.3485 | 0.00862 | 0.0332 | 40.4292
5.5 | 0.3842 | 0.00922 | 0.036 | 41.6703
6 | 0.4228 | 0.00973 | 0.0383 | 43.4532
6.5 | 0.4573 | 0.0104 | 0.0412 | 43.9712
7 | 0.4987 | 0.01089 | 0.0428 | 45.7943
7.5 | 0.5411 | 0.01137 | 0.0442 | 47.5901
8 | 0.5816 | 0.01192 | 0.0459 | 48.7919
8.5 | 0.6247 | 0.0124 | 0.0471 | 50.379
9 | 0.6685 | 0.01287 | 0.0481 | 51.9425
9.5 | 0.7116 | 0.01338 | 0.0492 | 53.1839
10 | 0.7522 | 0.01398 | 0.0506 | 53.8054
10.5 | 0.794 | 0.01456 | 0.0518 | 54.533
11 | 0.836 | 0.01514 | 0.0529 | 55.218
11.5 | 0.877 | 0.01577 | 0.0541 | 55.6119
12 | 0.9158 | 0.0165 | 0.0555 | 55.503
12.5 | 0.955 | 0.01723 | 0.0568 | 55.4266
13 | 0.9952 | 0.01793 | 0.0579 | 55.5047
13.5 | 1.0296 | 0.01888 | 0.0597 | 54.5339
14 | 1.0654 | 0.01978 | 0.0612 | 53.8625
14.5 | 1.0999 | 0.02077 | 0.0628 | 52.9562
15 | 1.1309 | 0.02194 | 0.0648 | 51.5451
15.5 | 1.1632 | 0.02309 | 0.0665 | 50.3768
16 | 1.1955 | 0.02427 | 0.068 | 49.2583
16.5 | 1.2223 | 0.02579 | 0.0701 | 47.3943
17 | 1.252 | 0.02718 | 0.0716 | 46.0633
17.5 | 1.2801 | 0.02874 | 0.0731 | 44.5407
18 | 1.306 | 0.03043 | 0.0747 | 42.9182
18.5 | 1.3303 | 0.03226 | 0.0763 | 41.2368
19 | 1.3507 | 0.03444 | 0.078 | 39.2189
19.5 | 1.3713 | 0.03672 | 0.0793 | 37.3448
20 | 1.385 | 0.03958 | 0.081 | 34.9924

## 83. Re 6M Mach 0.10 (1)
BIGFOIL.COM POLAR EXPORT
NACA67-119
NACA67-119 |  |  |  | Cl Max: | 1.41 | at alpha= | 14.5 | deg
JavaFoil+Calcfoil stall+Eppler ext transition |  |  |  | L/D Max: | 98.702 | at alpha= | 2 | deg
Re: | 6000000 |  |  | Cd Min: | 0.00279 | at alpha= | 0 | deg
Mach: | 0.1 |  |  | Cl=0 at alpha= | -0.90476 | deg
|  |  |  | @ Cl=0.1, Cd= | 0.0027947
|  |  |  | @ Cl=0.4, Cd= | 0.004271
|  |  |  | @ Cl=0.6, Cd= | 0.007286
alpha (deg) | Cl | Cd | Cm | Cl/Cd
-20 | -1.062 | 0.10571 | 0.028 | -10.05
-19.5 | -1.102 | 0.08616 | 0.029 | -12.791
-19 | -1.204 | 0.04142 | 0.032 | -29.076
-18.5 | -1.239 | 0.03408 | 0.031 | -36.354
-18 | -1.258 | 0.03109 | 0.03 | -40.47
-17.5 | -1.272 | 0.02952 | 0.029 | -43.088
-17 | -1.286 | 0.02675 | 0.028 | -48.083
-16.5 | -1.295 | 0.02519 | 0.026 | -51.391
-16 | -1.3 | 0.02359 | 0.025 | -55.12
-15.5 | -1.302 | 0.02175 | 0.024 | -59.878
-15 | -1.3 | 0.02047 | 0.022 | -63.492
-14.5 | -1.292 | 0.01945 | 0.021 | -66.466
-14 | -1.281 | 0.01841 | 0.02 | -69.569
-13.5 | -1.265 | 0.01753 | 0.018 | -72.19
-13 | -1.245 | 0.01673 | 0.017 | -74.449
-12.5 | -1.222 | 0.0158 | 0.015 | -77.334
-12 | -1.194 | 0.01514 | 0.014 | -78.832
-11.5 | -1.16 | 0.01455 | 0.012 | -79.728
-11 | -1.123 | 0.01389 | 0.011 | -80.806
-10.5 | -1.083 | 0.01326 | 0.009 | -81.627
-10 | -1.04 | 0.01273 | 0.008 | -81.702
-9.5 | -0.995 | 0.01219 | 0.006 | -81.623
-9 | -0.947 | 0.01162 | 0.005 | -81.502
-8.5 | -0.897 | 0.01106 | 0.003 | -81.168
-8 | -0.846 | 0.01061 | 0.002 | -79.695
-7.5 | -0.792 | 0.01016 | 0 | -77.965
-7 | -0.737 | 0.00981 | -0.002 | -75.158
-6.5 | -0.681 | 0.00946 | -0.003 | -71.973
-6 | -0.624 | 0.00914 | -0.005 | -68.236
-5.5 | -0.565 | 0.00886 | -0.006 | -63.773
-5 | -0.505 | 0.00856 | -0.008 | -59.072
-4.5 | -0.445 | 0.0077 | -0.01 | -57.796
-4 | -0.384 | 0.00696 | -0.011 | -55.225
-3.5 | -0.323 | 0.00627 | -0.013 | -51.509
-3 | -0.261 | 0.00546 | -0.014 | -47.85
-2.5 | -0.2 | 0.00465 | -0.016 | -42.941
-2 | -0.138 | 0.00345 | -0.018 | -39.908
-1.5 | -0.075 | 0.00306 | -0.019 | -24.559
-1 | -0.012 | 0.00301 | -0.021 | -3.974
-0.5 | 0.051 | 0.00281 | -0.023 | 18.261
0 | 0.115 | 0.00279 | -0.024 | 41.19
0.5 | 0.178 | 0.0029 | -0.026 | 61.429
1 | 0.241 | 0.00296 | -0.027 | 81.544
1.5 | 0.304 | 0.00316 | -0.029 | 96.301
2 | 0.366 | 0.00371 | -0.031 | 98.702
2.5 | 0.426 | 0.0047 | -0.032 | 90.602
3 | 0.487 | 0.00577 | -0.034 | 84.464
3.5 | 0.548 | 0.00661 | -0.035 | 82.937
4 | 0.608 | 0.00739 | -0.037 | 82.352
4.5 | 0.668 | 0.00837 | -0.038 | 79.833
5 | 0.728 | 0.00928 | -0.04 | 78.369
5.5 | 0.786 | 0.00979 | -0.041 | 80.34
6 | 0.844 | 0.01017 | -0.043 | 83.015
6.5 | 0.901 | 0.01055 | -0.044 | 85.355
7 | 0.955 | 0.01095 | -0.046 | 87.176
7.5 | 1.007 | 0.01139 | -0.047 | 88.368
8 | 1.057 | 0.01183 | -0.049 | 89.339
8.5 | 1.105 | 0.01229 | -0.05 | 89.863
9 | 1.15 | 0.01276 | -0.052 | 90.1
9.5 | 1.192 | 0.01332 | -0.053 | 89.506
10 | 1.231 | 0.0139 | -0.055 | 88.552
10.5 | 1.266 | 0.01449 | -0.056 | 87.378
11 | 1.299 | 0.01512 | -0.057 | 85.905
11.5 | 1.326 | 0.01632 | -0.059 | 81.259
12 | 1.351 | 0.01705 | -0.06 | 79.193
12.5 | 1.371 | 0.01784 | -0.061 | 76.821
13 | 1.387 | 0.01877 | -0.063 | 73.899
13.5 | 1.399 | 0.01964 | -0.064 | 71.221
14 | 1.406 | 0.02063 | -0.065 | 68.183
14.5 | 1.41 | 0.02176 | -0.067 | 64.776
15 | 1.409 | 0.02295 | -0.068 | 61.407
15.5 | 1.403 | 0.02459 | -0.069 | 57.065
16 | 1.396 | 0.02573 | -0.07 | 54.239
16.5 | 1.382 | 0.02753 | -0.071 | 50.22
17 | 1.366 | 0.02941 | -0.072 | 46.457
17.5 | 1.347 | 0.03152 | -0.073 | 42.746
18 | 1.324 | 0.0344 | -0.074 | 38.488
18.5 | 1.299 | 0.03768 | -0.075 | 34.461
19 | 1.266 | 0.04258 | -0.075 | 29.723
19.5 | 1.189 | 0.06519 | -0.071 | 18.247

## 84. Re 6M Mach 0.10 (2)
BIGFOIL.COM POLAR EXPORT
NACA67-119
NACA67-119 |  |  |  | Cl Max: | 1.3789 | at alpha= | 20 | deg
XFOIL ncrit=9 |  |  |  | L/D Max: | 84.8101 | at alpha= | 1.5 | deg
Re: | 6000000 |  |  | Cd Min: | 0.04138 | at alpha= | 20 | deg
Mach: | 0.1 |  |  | Cl=0 at alpha= | -0.77365 | deg
|  |  |  | @ Cl=0.1, Cd= | 0.0030453
|  |  |  | @ Cl=0.4, Cd= | 0.0095613
|  |  |  | @ Cl=0.6, Cd= | 0.012264
alpha (deg) | Cl | Cd | Cm | Cl/Cd
-20 | -1.2871 | 0.03532 | -0.1158 | -36.4411
-19 | -1.2445 | 0.03103 | -0.1131 | -40.1063
-18.5 | -1.2226 | 0.02903 | -0.1113 | -42.1151
-18 | -1.2029 | 0.027 | -0.1091 | -44.5519
-17.5 | -1.1734 | 0.02563 | -0.1076 | -45.7823
-17 | -1.1498 | 0.02395 | -0.1053 | -48.0084
-16.5 | -1.1188 | 0.02268 | -0.1037 | -49.3298
-16 | -1.0879 | 0.02146 | -0.1019 | -50.6943
-15.5 | -1.0529 | 0.02047 | -0.1005 | -51.4362
-15 | -1.0199 | 0.01941 | -0.0987 | -52.5451
-14.5 | -0.9851 | 0.01847 | -0.097 | -53.3351
-14 | -0.9494 | 0.01759 | -0.0953 | -53.9738
-13.5 | -0.9136 | 0.01676 | -0.0935 | -54.5107
-13 | -0.874 | 0.01609 | -0.0922 | -54.3195
-12.5 | -0.8354 | 0.01537 | -0.0907 | -54.3526
-12 | -0.7966 | 0.01467 | -0.0891 | -54.3013
-11.5 | -0.7568 | 0.01401 | -0.0876 | -54.0186
-11 | -0.7146 | 0.01345 | -0.0865 | -53.1301
-10.5 | -0.6728 | 0.01289 | -0.0852 | -52.1955
-10 | -0.6314 | 0.01234 | -0.0838 | -51.1669
-9.5 | -0.5881 | 0.01185 | -0.0826 | -49.6287
-9 | -0.5431 | 0.01144 | -0.0817 | -47.4738
-8.5 | -0.4998 | 0.01098 | -0.0804 | -45.5191
-8 | -0.4559 | 0.01057 | -0.0792 | -43.1315
-7.5 | -0.4111 | 0.01018 | -0.0781 | -40.3831
-7 | -0.3663 | 0.00981 | -0.077 | -37.3394
-6.5 | -0.3226 | 0.00942 | -0.0756 | -34.2463
-6 | -0.2803 | 0.00902 | -0.0739 | -31.0754
-5.5 | -0.2409 | 0.00854 | -0.0717 | -28.2084
-5 | -0.2039 | 0.00804 | -0.0689 | -25.3607
-4.5 | -0.1685 | 0.00752 | -0.0658 | -22.4069
-4 | -0.1351 | 0.00696 | -0.0622 | -19.4109
-3.5 | -0.1056 | 0.00638 | -0.0578 | -16.5517
-3 | -0.0842 | 0.00571 | -0.0517 | -14.7461
-2.5 | -0.0709 | 0.00502 | -0.0437 | -14.1235
-2 | -0.0784 | 0.00443 | -0.0307 | -17.6975
-1.5 | -0.0717 | 0.00349 | -0.0209 | -20.5444
-1 | -0.0268 | 0.0031 | -0.0191 | -8.6452
-0.5 | 0.0324 | 0.00309 | -0.0204 | 10.4854
0 | 0.0922 | 0.00304 | -0.0217 | 30.3289
0.5 | 0.1513 | 0.00308 | -0.0229 | 49.1234
1 | 0.2108 | 0.00313 | -0.0242 | 67.3482
1.5 | 0.268 | 0.00316 | -0.0249 | 84.8101
2 | 0.2896 | 0.00379 | -0.0181 | 76.4116
2.5 | 0.2669 | 0.00457 | -0.0016 | 58.4026
3 | 0.2483 | 0.00575 | 0.013 | 43.1826
3.5 | 0.2624 | 0.00659 | 0.0206 | 39.8179
4 | 0.2856 | 0.00734 | 0.0261 | 38.9101
4.5 | 0.3151 | 0.00802 | 0.0304 | 39.2893
5 | 0.3462 | 0.0087 | 0.0342 | 39.7931
5.5 | 0.3825 | 0.0093 | 0.037 | 41.129
6 | 0.42 | 0.00986 | 0.0395 | 42.5963
6.5 | 0.4557 | 0.0105 | 0.0423 | 43.4
7 | 0.4976 | 0.01099 | 0.0439 | 45.2775
7.5 | 0.5391 | 0.01151 | 0.0455 | 46.8375
8 | 0.5805 | 0.01205 | 0.0471 | 48.1743
8.5 | 0.6242 | 0.01253 | 0.0483 | 49.8164
9 | 0.6685 | 0.013 | 0.0493 | 51.4231
9.5 | 0.7103 | 0.01357 | 0.0507 | 52.3434
10 | 0.7523 | 0.01415 | 0.052 | 53.1661
10.5 | 0.7945 | 0.01473 | 0.0532 | 53.9375
11 | 0.8368 | 0.01533 | 0.0543 | 54.5858
11.5 | 0.8768 | 0.01601 | 0.0557 | 54.7658
12 | 0.9167 | 0.01673 | 0.0571 | 54.7938
12.5 | 0.9568 | 0.01746 | 0.0584 | 54.7995
13 | 0.9958 | 0.01823 | 0.0597 | 54.6242
13.5 | 1.0312 | 0.01918 | 0.0615 | 53.7643
14 | 1.0666 | 0.02015 | 0.0632 | 52.933
14.5 | 1.0991 | 0.02126 | 0.0652 | 51.698
15 | 1.1325 | 0.02236 | 0.067 | 50.6485
15.5 | 1.1646 | 0.02358 | 0.0688 | 49.3893
16 | 1.195 | 0.02491 | 0.0706 | 47.9727
16.5 | 1.2243 | 0.02635 | 0.0725 | 46.463
17 | 1.2524 | 0.0279 | 0.0742 | 44.8889
17.5 | 1.2815 | 0.02947 | 0.0758 | 43.4849
18 | 1.3065 | 0.03131 | 0.0775 | 41.7279
18.5 | 1.3275 | 0.03344 | 0.0794 | 39.698
19 | 1.3474 | 0.03578 | 0.0811 | 37.6579
19.5 | 1.3673 | 0.03823 | 0.0825 | 35.7651
20 | 1.3789 | 0.04138 | 0.0842 | 33.3229

## 85. Re 6M Mach 0.25 (1)
BIGFOIL.COM POLAR EXPORT
NACA67-119
NACA67-119 |  |  |  | Cl Max: | 1.324 | at alpha= | 12.5 | deg
JavaFoil+Calcfoil stall+Eppler ext transition |  |  |  | L/D Max: | 103.161 | at alpha= | 2 | deg
Re: | 6000000 |  |  | Cd Min: | 0.00289 | at alpha= | -1 | deg
Mach: | 0.25 |  |  | Cl=0 at alpha= | -0.90769 | deg
|  |  |  | @ Cl=0.1, Cd= | 0.0032128
|  |  |  | @ Cl=0.4, Cd= | 0.0040671
|  |  |  | @ Cl=0.6, Cd= | 0.0071874
alpha (deg) | Cl | Cd | Cm | Cl/Cd
-18.5 | -0.777 | 0.13701 | 0.021 | -5.674
-18 | -0.83 | 0.12157 | 0.021 | -6.83
-17.5 | -0.887 | 0.10163 | 0.022 | -8.732
-17 | -0.951 | 0.07872 | 0.023 | -12.08
-16.5 | -1.007 | 0.06287 | 0.024 | -16.02
-16 | -1.12 | 0.03031 | 0.025 | -36.955
-15.5 | -1.153 | 0.02691 | 0.024 | -42.844
-15 | -1.179 | 0.02435 | 0.023 | -48.407
-14.5 | -1.198 | 0.02194 | 0.021 | -54.614
-14 | -1.208 | 0.02054 | 0.02 | -58.803
-13.5 | -1.211 | 0.01927 | 0.019 | -62.854
-13 | -1.207 | 0.0181 | 0.017 | -66.702
-12.5 | -1.196 | 0.01726 | 0.016 | -69.296
-12 | -1.18 | 0.01625 | 0.014 | -72.601
-11.5 | -1.154 | 0.01545 | 0.013 | -74.671
-11 | -1.123 | 0.01482 | 0.011 | -75.796
-10.5 | -1.088 | 0.01411 | 0.01 | -77.134
-10 | -1.05 | 0.01346 | 0.008 | -77.995
-9.5 | -1.007 | 0.0128 | 0.006 | -78.691
-9 | -0.962 | 0.01219 | 0.005 | -78.915
-8.5 | -0.914 | 0.01159 | 0.003 | -78.841
-8 | -0.863 | 0.01105 | 0.002 | -78.042
-7.5 | -0.809 | 0.01056 | 0 | -76.622
-7 | -0.754 | 0.01016 | -0.002 | -74.21
-6.5 | -0.697 | 0.00978 | -0.003 | -71.307
-6 | -0.639 | 0.00944 | -0.005 | -67.644
-5.5 | -0.579 | 0.00914 | -0.007 | -63.385
-5 | -0.518 | 0.00881 | -0.008 | -58.833
-4.5 | -0.457 | 0.00796 | -0.01 | -57.347
-4 | -0.394 | 0.0073 | -0.011 | -54.023
-3.5 | -0.331 | 0.00652 | -0.013 | -50.846
-3 | -0.268 | 0.00533 | -0.015 | -50.337
-2.5 | -0.205 | 0.00445 | -0.016 | -46.077
-2 | -0.141 | 0.00336 | -0.018 | -42.066
-1.5 | -0.077 | 0.00294 | -0.02 | -26.222
-1 | -0.012 | 0.00289 | -0.021 | -4.252
-0.5 | 0.053 | 0.00322 | -0.023 | 16.359
0 | 0.118 | 0.00321 | -0.025 | 36.688
0.5 | 0.183 | 0.00326 | -0.026 | 56.103
1 | 0.248 | 0.00331 | -0.028 | 74.78
1.5 | 0.312 | 0.00337 | -0.03 | 92.762
2 | 0.376 | 0.00365 | -0.031 | 103.161
2.5 | 0.437 | 0.00471 | -0.033 | 92.808
3 | 0.5 | 0.00582 | -0.034 | 85.953
3.5 | 0.562 | 0.00674 | -0.036 | 83.466
4 | 0.624 | 0.00747 | -0.038 | 83.568
4.5 | 0.685 | 0.00859 | -0.039 | 79.766
5 | 0.746 | 0.00966 | -0.041 | 77.218
5.5 | 0.806 | 0.01012 | -0.042 | 79.607
6 | 0.865 | 0.01054 | -0.044 | 82.053
6.5 | 0.922 | 0.01095 | -0.045 | 84.165
7 | 0.976 | 0.01143 | -0.047 | 85.379
7.5 | 1.028 | 0.01189 | -0.049 | 86.451
8 | 1.077 | 0.01238 | -0.05 | 86.99
8.5 | 1.123 | 0.01287 | -0.052 | 87.272
9 | 1.165 | 0.01343 | -0.053 | 86.782
9.5 | 1.204 | 0.01403 | -0.055 | 85.827
10 | 1.238 | 0.01466 | -0.056 | 84.427
10.5 | 1.266 | 0.016 | -0.057 | 79.145
11 | 1.29 | 0.01683 | -0.059 | 76.617
11.5 | 1.308 | 0.01758 | -0.06 | 74.367
12 | 1.319 | 0.01853 | -0.062 | 71.194
12.5 | 1.324 | 0.01955 | -0.063 | 67.759
13 | 1.323 | 0.02064 | -0.064 | 64.107
13.5 | 1.315 | 0.0218 | -0.066 | 60.321
14 | 1.299 | 0.02329 | -0.067 | 55.789
14.5 | 1.276 | 0.02517 | -0.068 | 50.687
15 | 1.245 | 0.02723 | -0.069 | 45.734
15.5 | 1.207 | 0.03001 | -0.07 | 40.207
16 | 1.16 | 0.03438 | -0.071 | 33.722
16.5 | 1.043 | 0.06207 | -0.065 | 16.81
17 | 0.951 | 0.09387 | -0.058 | 10.135
17.5 | 0.885 | 0.11455 | -0.054 | 7.722

## 86. Re 6M Mach 0.25 (2)
BIGFOIL.COM POLAR EXPORT
NACA67-119
NACA67-119 |  |  |  | Cl Max: | 1.3366 | at alpha= | 19.5 | deg
XFOIL ncrit=9 |  |  |  | L/D Max: | 85.9688 | at alpha= | 1.5 | deg
Re: | 6000000 |  |  | Cd Min: | 0.05303 | at alpha= | 20 | deg
Mach: | 0.25 |  |  | Cl=0 at alpha= | -0.76841 | deg
|  |  |  | @ Cl=0.1, Cd= | 0.0030947
|  |  |  | @ Cl=0.4, Cd= | 0.010262
|  |  |  | @ Cl=0.6, Cd= | 0.013042
alpha (deg) | Cl | Cd | Cm | Cl/Cd
-19.5 | -1.2383 | 0.0415 | -0.1321 | -29.8386
-19 | -1.2228 | 0.03822 | -0.1307 | -31.9937
-18.5 | -1.2075 | 0.03515 | -0.1288 | -34.3528
-18 | -1.1905 | 0.0324 | -0.1266 | -36.7438
-17.5 | -1.168 | 0.03011 | -0.1243 | -38.7911
-17 | -1.143 | 0.02803 | -0.122 | -40.7777
-16.5 | -1.1206 | 0.02593 | -0.1191 | -43.2164
-16 | -1.0901 | 0.02435 | -0.1168 | -44.768
-15.5 | -1.06 | 0.02283 | -0.1142 | -46.4301
-15 | -1.0265 | 0.02154 | -0.1119 | -47.6555
-14.5 | -0.9904 | 0.02042 | -0.1097 | -48.5015
-14 | -0.9544 | 0.01933 | -0.1074 | -49.374
-13.5 | -0.9194 | 0.01826 | -0.1049 | -50.3505
-13 | -0.8796 | 0.01742 | -0.1029 | -50.4937
-12.5 | -0.8389 | 0.01659 | -0.1011 | -50.5666
-12 | -0.8003 | 0.01572 | -0.0989 | -50.9097
-11.5 | -0.7578 | 0.01502 | -0.0972 | -50.4527
-11 | -0.7151 | 0.01435 | -0.0955 | -49.8328
-10.5 | -0.6734 | 0.01368 | -0.0936 | -49.2251
-10 | -0.6296 | 0.01308 | -0.0921 | -48.1346
-9.5 | -0.5844 | 0.01256 | -0.0907 | -46.5287
-9 | -0.5396 | 0.01205 | -0.0892 | -44.7801
-8.5 | -0.4953 | 0.01154 | -0.0876 | -42.9203
-8 | -0.4486 | 0.01111 | -0.0864 | -40.378
-7.5 | -0.4019 | 0.01071 | -0.0852 | -37.5257
-7 | -0.3567 | 0.01028 | -0.0837 | -34.6984
-6.5 | -0.3117 | 0.00987 | -0.0822 | -31.5805
-6 | -0.2668 | 0.00946 | -0.0806 | -28.203
-5.5 | -0.2269 | 0.00895 | -0.0781 | -25.352
-5 | -0.1891 | 0.00843 | -0.0752 | -22.4318
-4.5 | -0.1513 | 0.00788 | -0.0722 | -19.2005
-4 | -0.1189 | 0.00727 | -0.0682 | -16.3549
-3.5 | -0.0891 | 0.00665 | -0.0636 | -13.3985
-3 | -0.0684 | 0.00592 | -0.057 | -11.5541
-2.5 | -0.0578 | 0.00514 | -0.0483 | -11.2451
-2 | -0.0722 | 0.00442 | -0.0337 | -16.3348
-1.5 | -0.0748 | 0.00349 | -0.0214 | -21.4327
-1 | -0.0283 | 0.00315 | -0.0196 | -8.9841
-0.5 | 0.0328 | 0.00315 | -0.0209 | 10.4127
0 | 0.0942 | 0.00309 | -0.0221 | 30.4854
0.5 | 0.1552 | 0.00314 | -0.0233 | 49.4268
1 | 0.2164 | 0.00318 | -0.0246 | 68.0503
1.5 | 0.2751 | 0.0032 | -0.0253 | 85.9688
2 | 0.2976 | 0.00374 | -0.0182 | 79.5722
2.5 | 0.2666 | 0.00459 | 0.0003 | 58.0828
3 | 0.2426 | 0.00589 | 0.0162 | 41.1885
3.5 | 0.2506 | 0.00689 | 0.0252 | 36.3716
4 | 0.273 | 0.00771 | 0.0312 | 35.4086
5 | 0.3339 | 0.00917 | 0.0397 | 36.4122
5.5 | 0.3704 | 0.00982 | 0.0428 | 37.7189
6 | 0.4099 | 0.01041 | 0.0453 | 39.3756
6.5 | 0.4451 | 0.01114 | 0.0484 | 39.9551
7 | 0.4882 | 0.01167 | 0.0502 | 41.8338
7.5 | 0.5326 | 0.01218 | 0.0518 | 43.7274
8 | 0.5765 | 0.01272 | 0.0534 | 45.3223
8.5 | 0.6195 | 0.01331 | 0.0551 | 46.544
9 | 0.6653 | 0.01384 | 0.0563 | 48.0708
9.5 | 0.7096 | 0.01443 | 0.0578 | 49.1753
10 | 0.7534 | 0.01506 | 0.0593 | 50.0266
10.5 | 0.7948 | 0.01579 | 0.0611 | 50.3357
11 | 0.8393 | 0.01645 | 0.0625 | 51.0213
11.5 | 0.8826 | 0.01716 | 0.064 | 51.4336
12 | 0.9214 | 0.01806 | 0.0661 | 51.0188
12.5 | 0.9629 | 0.0189 | 0.0678 | 50.9471
13 | 1.0024 | 0.01986 | 0.0697 | 50.4733
13.5 | 1.0367 | 0.02106 | 0.0722 | 49.226
14 | 1.0717 | 0.02228 | 0.0745 | 48.1014
14.5 | 1.1046 | 0.02363 | 0.077 | 46.7457
15 | 1.1375 | 0.02504 | 0.0793 | 45.4273
15.5 | 1.168 | 0.02663 | 0.0818 | 43.8603
16 | 1.2005 | 0.02818 | 0.0839 | 42.6011
16.5 | 1.2274 | 0.03014 | 0.0864 | 40.7233
17 | 1.2522 | 0.03229 | 0.0888 | 38.7798
17.5 | 1.2774 | 0.03455 | 0.091 | 36.9725
18.5 | 1.311 | 0.04056 | 0.0953 | 32.3225
19 | 1.3198 | 0.0444 | 0.0972 | 29.7252
19.5 | 1.3366 | 0.04785 | 0.0983 | 27.9331
20 | 1.3358 | 0.05303 | 0.0992 | 25.1895

## 87. Re 6M Mach 0.50 (1)
BIGFOIL.COM POLAR EXPORT
NACA67-119
NACA67-119 |  |  |  | Cl Max: | 1.199 | at alpha= | 20 | deg
JavaFoil+Calcfoil stall+Eppler ext transition |  |  |  | L/D Max: | 97.488 | at alpha= | 2 | deg
Re: | 6000000 |  |  | Cd Min: | 0.00341 | at alpha= | 0 | deg
Mach: | 0.5 |  |  | Cl=0 at alpha= | -0.90411 | deg
|  |  |  | @ Cl=0.1, Cd= | 0.0034186
|  |  |  | @ Cl=0.4, Cd= | 0.0041107
|  |  |  | @ Cl=0.6, Cd= | 0.0076435
alpha (deg) | Cl | Cd | Cm | Cl/Cd
-20 | -1.086 | 0.15484 | 0.026 | -7.015
-19.5 | -1.057 | 0.1508 | 0.025 | -7.008
-19 | -1.037 | 0.14807 | 0.025 | -7.001
-18.5 | -1.005 | 0.14292 | 0.023 | -7.029
-18 | -0.972 | 0.14008 | 0.021 | -6.941
-17.5 | -0.943 | 0.13341 | 0.02 | -7.07
-17 | -0.915 | 0.13001 | 0.019 | -7.039
-16.5 | -0.891 | 0.12697 | 0.019 | -7.018
-16 | -0.859 | 0.12447 | 0.017 | -6.9
-15.5 | -0.83 | 0.11627 | 0.015 | -7.137
-15 | -0.802 | 0.11251 | 0.014 | -7.127
-14.5 | -0.775 | 0.11114 | 0.014 | -6.975
-14 | -0.746 | 0.10492 | 0.012 | -7.112
-13.5 | -0.716 | 0.10095 | 0.011 | -7.095
-13 | -0.688 | 0.09041 | 0.01 | -7.615
-12.5 | -0.661 | 0.0829 | 0.009 | -7.975
-12 | -0.632 | 0.08984 | 0.008 | -7.037
-11.5 | -0.604 | 0.08097 | 0.007 | -7.459
-11 | -0.578 | 0.07188 | 0.007 | -8.04
-10.5 | -0.548 | 0.07516 | 0.006 | -7.288
-10 | -0.615 | 0.02202 | 0.009 | -27.909
-9.5 | -0.861 | 0.01751 | 0.007 | -49.186
-9 | -0.928 | 0.0159 | 0.005 | -58.369
-8.5 | -0.929 | 0.01473 | 0.004 | -63.069
-8 | -0.904 | 0.01378 | 0.002 | -65.604
-7.5 | -0.865 | 0.01258 | 0 | -68.75
-7 | -0.817 | 0.01181 | -0.002 | -69.146
-6.5 | -0.762 | 0.01109 | -0.004 | -68.7
-6 | -0.702 | 0.01054 | -0.005 | -66.618
-5.5 | -0.639 | 0.01036 | -0.007 | -61.706
-5 | -0.574 | 0.00992 | -0.009 | -57.869
-4.5 | -0.506 | 0.00952 | -0.011 | -53.197
-4 | -0.438 | 0.00844 | -0.013 | -51.906
-3.5 | -0.368 | 0.00739 | -0.014 | -49.836
-3 | -0.298 | 0.00617 | -0.016 | -48.312
-2.5 | -0.228 | 0.00514 | -0.018 | -44.28
-2 | -0.157 | 0.00401 | -0.02 | -39.187
-1.5 | -0.086 | 0.00352 | -0.022 | -24.408
-1 | -0.014 | 0.00347 | -0.024 | -3.934
-0.5 | 0.059 | 0.00343 | -0.026 | 17.109
0 | 0.131 | 0.00341 | -0.027 | 38.438
0.5 | 0.203 | 0.00348 | -0.029 | 58.471
1 | 0.276 | 0.00353 | -0.031 | 77.986
1.5 | 0.348 | 0.00362 | -0.033 | 96.105
2 | 0.419 | 0.00429 | -0.035 | 97.488
2.5 | 0.486 | 0.0056 | -0.036 | 86.887
3 | 0.556 | 0.00677 | -0.038 | 82.034
3.5 | 0.624 | 0.00812 | -0.04 | 76.912
4 | 0.692 | 0.00944 | -0.042 | 73.33
4.5 | 0.759 | 0.01061 | -0.043 | 71.565
5 | 0.824 | 0.01124 | -0.045 | 73.322
5.5 | 0.888 | 0.0118 | -0.047 | 75.278
6 | 0.95 | 0.01242 | -0.049 | 76.447
6.5 | 1.007 | 0.01306 | -0.05 | 77.073
7 | 1.055 | 0.01376 | -0.052 | 76.679
7.5 | 1.093 | 0.01425 | -0.054 | 76.733
8 | 1.116 | 0.01519 | -0.056 | 73.515
8.5 | 1.114 | 0.01616 | -0.057 | 68.911
9 | 1.052 | 0.01858 | -0.059 | 56.593
9.5 | 0.713 | 0.02097 | -0.06 | 33.988
10 | 0.634 | 0.06095 | -0.041 | 10.398
10.5 | 0.648 | 0.07849 | -0.032 | 8.262
11 | 0.797 | 0.02692 | -0.064 | 29.616
11.5 | 0.705 | 0.08179 | -0.035 | 8.622
12 | 0.733 | 0.08976 | -0.036 | 8.17
12.5 | 0.762 | 0.08377 | -0.038 | 9.1
13 | 0.79 | 0.09047 | -0.039 | 8.728
13.5 | 0.817 | 0.10026 | -0.039 | 8.15
14 | 0.848 | 0.10529 | -0.043 | 8.056
14.5 | 0.874 | 0.10898 | -0.042 | 8.016
15 | 0.901 | 0.11381 | -0.043 | 7.918
15.5 | 0.93 | 0.1182 | -0.045 | 7.868
16 | 0.966 | 0.11921 | -0.051 | 8.103
16.5 | 0.991 | 0.13256 | -0.051 | 7.479
17 | 1.014 | 0.1289 | -0.049 | 7.868
17.5 | 1.048 | 0.13188 | -0.054 | 7.95
18 | 1.086 | 0.13139 | -0.059 | 8.263
18.5 | 1.107 | 0.14763 | -0.058 | 7.498
19 | 1.127 | 0.14612 | -0.055 | 7.713
19.5 | 1.16 | 0.14986 | -0.059 | 7.744
20 | 1.199 | 0.14865 | -0.064 | 8.065

## 88. Re 6M Mach 0.50 (2)
BIGFOIL.COM POLAR EXPORT
NACA67-119
NACA67-119 |  |  |  | Cl Max: | 1.0017 | at alpha= | 13 | deg
XFOIL ncrit=9 |  |  |  | L/D Max: | 93.324 | at alpha= | 2 | deg
Re: | 6000000 |  |  | Cd Min: | 0.12586 | at alpha= | -18 | deg
Mach: | 0.5 |  |  | Cl=0 at alpha= | -0.73525 | deg
|  |  |  | @ Cl=0.1, Cd= | 0.0034108
|  |  |  | @ Cl=0.4, Cd= | 0.013672
|  |  |  | @ Cl=0.6, Cd= | 0.016625
alpha (deg) | Cl | Cd | Cm | Cl/Cd
-18 | -0.5377 | 0.12586 | -0.1276 | -4.2722
-17.5 | -0.565 | 0.11371 | -0.1352 | -4.9688
-17 | -0.5962 | 0.10141 | -0.1428 | -5.8791
-16.5 | -0.6247 | 0.08958 | -0.1499 | -6.9737
-16 | -0.6541 | 0.07765 | -0.1573 | -8.4237
-15.5 | -0.6861 | 0.06617 | -0.1642 | -10.3687
-15 | -0.7175 | 0.05601 | -0.1687 | -12.8102
-14.5 | -0.749 | 0.04715 | -0.1703 | -15.8855
-14 | -0.7821 | 0.03939 | -0.1687 | -19.8553
-13.5 | -0.8083 | 0.03307 | -0.1644 | -24.4421
-13 | -0.8239 | 0.02807 | -0.1582 | -29.3516
-12.5 | -0.821 | 0.02446 | -0.1514 | -33.565
-12 | -0.7989 | 0.02196 | -0.1452 | -36.3798
-11.5 | -0.7632 | 0.02019 | -0.1401 | -37.8009
-11 | -0.7206 | 0.01881 | -0.1357 | -38.3094
-10.5 | -0.674 | 0.01767 | -0.1318 | -38.1437
-10 | -0.6249 | 0.0167 | -0.1284 | -37.4192
-9.5 | -0.5771 | 0.01576 | -0.1249 | -36.618
-9 | -0.5262 | 0.01499 | -0.122 | -35.1034
-8.5 | -0.4746 | 0.01429 | -0.1194 | -33.212
-8 | -0.4236 | 0.01362 | -0.1168 | -31.1013
-7.5 | -0.3717 | 0.01302 | -0.1144 | -28.5484
-7 | -0.319 | 0.01249 | -0.1123 | -25.5404
-6.5 | -0.2661 | 0.01199 | -0.1103 | -22.1935
-6 | -0.2157 | 0.01142 | -0.1081 | -18.8879
-5.5 | -0.1681 | 0.01082 | -0.1055 | -15.536
-5 | -0.125 | 0.01016 | -0.1021 | -12.3031
-4.5 | -0.0852 | 0.00946 | -0.0982 | -9.0063
-4 | -0.0475 | 0.00877 | -0.0938 | -5.4162
-3.5 | -0.0202 | 0.00794 | -0.0876 | -2.5441
-3 | -0.0051 | 0.00697 | -0.0789 | -0.73171
-2.5 | -0.0125 | 0.00575 | -0.0656 | -2.1739
-2 | -0.0455 | 0.00444 | -0.0464 | -10.2477
-1.5 | -0.0882 | 0.00362 | -0.024 | -24.3646
-1 | -0.0368 | 0.00344 | -0.0214 | -10.6977
-0.5 | 0.0327 | 0.00346 | -0.0227 | 9.4509
0 | 0.1011 | 0.00341 | -0.0237 | 29.6481
0.5 | 0.169 | 0.00345 | -0.0246 | 48.9855
1 | 0.2376 | 0.00348 | -0.0256 | 68.2759
1.5 | 0.3 | 0.00346 | -0.0254 | 86.7052
2 | 0.3341 | 0.00358 | -0.0189 | 93.324
2.5 | 0.2655 | 0.00488 | 0.0087 | 54.4057
3 | 0.2258 | 0.00661 | 0.0286 | 34.1604
3.5 | 0.2074 | 0.00827 | 0.0436 | 25.0786
4 | 0.2215 | 0.00947 | 0.0521 | 23.3897
4.5 | 0.2508 | 0.01042 | 0.0578 | 24.0691
5 | 0.2848 | 0.01132 | 0.0626 | 25.159
5.5 | 0.3251 | 0.01213 | 0.0663 | 26.8013
6 | 0.3647 | 0.01301 | 0.0701 | 28.0323
6.5 | 0.4084 | 0.01383 | 0.0733 | 29.53
7 | 0.4577 | 0.01454 | 0.0756 | 31.4787
7.5 | 0.507 | 0.0153 | 0.0781 | 33.1373
8 | 0.5576 | 0.01602 | 0.0804 | 34.8065
8.5 | 0.6095 | 0.01676 | 0.0827 | 36.3663
9 | 0.6579 | 0.01766 | 0.0856 | 37.2537
9.5 | 0.7086 | 0.01855 | 0.0883 | 38.1995
10 | 0.7581 | 0.01953 | 0.0912 | 38.8172
10.5 | 0.8061 | 0.02066 | 0.0945 | 39.0174
11 | 0.8548 | 0.02183 | 0.0978 | 39.1571
11.5 | 0.8999 | 0.02325 | 0.1016 | 38.7054
12 | 0.9429 | 0.02487 | 0.1058 | 37.9131
12.5 | 0.9797 | 0.0269 | 0.1106 | 36.4201
13 | 1.0017 | 0.02982 | 0.1164 | 33.5915
13.5 | 1.0004 | 0.03419 | 0.1227 | 29.26
14 | 0.9821 | 0.04004 | 0.1281 | 24.528
14.5 | 0.9519 | 0.04744 | 0.1314 | 20.0653
15 | 0.9163 | 0.05629 | 0.1317 | 16.2782
15.5 | 0.8798 | 0.06649 | 0.1289 | 13.2321
16 | 0.849 | 0.07737 | 0.1237 | 10.9732
16.5 | 0.8174 | 0.0894 | 0.1165 | 9.1432
17 | 0.7944 | 0.10108 | 0.1091 | 7.8591
17.5 | 0.7687 | 0.11332 | 0.1012 | 6.7834
18 | 0.7469 | 0.12514 | 0.0937 | 5.9685

## 89. Re 7M Mach 0.00 (1)
BIGFOIL.COM POLAR EXPORT
NACA67-119
NACA67-119 |  |  |  | Cl Max: | 1.429 | at alpha= | 15 | deg
JavaFoil+Calcfoil stall+Eppler ext transition |  |  |  | L/D Max: | 93.127 | at alpha= | 9 | deg
Re: | 7000000 |  |  | Cd Min: | 0.00245 | at alpha= | 0 | deg
Mach: | 0 |  |  | Cl=0 at alpha= | -0.90476 | deg
|  |  |  | @ Cl=0.1, Cd= | 0.0025633
|  |  |  | @ Cl=0.4, Cd= | 0.00512
|  |  |  | @ Cl=0.6, Cd= | 0.007409
alpha (deg) | Cl | Cd | Cm | Cl/Cd
-20 | -1.159 | 0.06926 | 0.032 | -16.731
-19.5 | -1.225 | 0.04386 | 0.033 | -27.941
-19 | -1.259 | 0.03626 | 0.032 | -34.711
-18.5 | -1.283 | 0.03077 | 0.031 | -41.692
-18 | -1.294 | 0.02956 | 0.03 | -43.786
-17.5 | -1.306 | 0.02748 | 0.029 | -47.519
-17 | -1.316 | 0.02478 | 0.028 | -53.108
-16.5 | -1.32 | 0.02356 | 0.026 | -56.041
-16 | -1.322 | 0.02214 | 0.025 | -59.715
-15.5 | -1.32 | 0.02071 | 0.024 | -63.73
-15 | -1.314 | 0.01947 | 0.022 | -67.491
-14.5 | -1.304 | 0.01853 | 0.021 | -70.376
-14 | -1.29 | 0.01766 | 0.019 | -73.023
-13.5 | -1.272 | 0.01678 | 0.018 | -75.785
-13 | -1.25 | 0.01602 | 0.017 | -78.036
-12.5 | -1.225 | 0.01515 | 0.015 | -80.831
-12 | -1.195 | 0.01453 | 0.014 | -82.24
-11.5 | -1.16 | 0.014 | 0.012 | -82.88
-11 | -1.122 | 0.01338 | 0.011 | -83.837
-10.5 | -1.081 | 0.01275 | 0.009 | -84.785
-10 | -1.038 | 0.01226 | 0.008 | -84.677
-9.5 | -0.992 | 0.01174 | 0.006 | -84.514
-9 | -0.945 | 0.0112 | 0.005 | -84.306
-8.5 | -0.895 | 0.01068 | 0.003 | -83.748
-8 | -0.843 | 0.01027 | 0.002 | -82.091
-7.5 | -0.79 | 0.00984 | 0 | -80.272
-7 | -0.735 | 0.0095 | -0.002 | -77.299
-6.5 | -0.678 | 0.00917 | -0.003 | -73.972
-6 | -0.621 | 0.00885 | -0.005 | -70.146
-5.5 | -0.563 | 0.00857 | -0.006 | -65.636
-5 | -0.503 | 0.00829 | -0.008 | -60.718
-4.5 | -0.443 | 0.00753 | -0.009 | -58.834
-4 | -0.383 | 0.00718 | -0.011 | -53.303
-3.5 | -0.322 | 0.00635 | -0.013 | -50.611
-3 | -0.26 | 0.00585 | -0.014 | -44.506
-2.5 | -0.199 | 0.00518 | -0.016 | -38.347
-2 | -0.137 | 0.00397 | -0.018 | -34.474
-1.5 | -0.075 | 0.00366 | -0.019 | -20.434
-1 | -0.012 | 0.00295 | -0.021 | -4.032
-0.5 | 0.051 | 0.00296 | -0.022 | 17.27
0 | 0.114 | 0.00245 | -0.024 | 46.549
0.5 | 0.177 | 0.00299 | -0.026 | 59.219
1 | 0.24 | 0.00304 | -0.027 | 78.958
1.5 | 0.302 | 0.0036 | -0.029 | 83.985
2 | 0.364 | 0.00461 | -0.03 | 78.938
2.5 | 0.424 | 0.00546 | -0.032 | 77.638
3 | 0.485 | 0.00601 | -0.033 | 80.649
3.5 | 0.545 | 0.00685 | -0.035 | 79.617
4 | 0.606 | 0.00747 | -0.037 | 81.088
4.5 | 0.666 | 0.00824 | -0.038 | 80.793
5 | 0.725 | 0.00914 | -0.04 | 79.241
5.5 | 0.783 | 0.00947 | -0.041 | 82.7
6 | 0.841 | 0.00983 | -0.043 | 85.503
6.5 | 0.897 | 0.01023 | -0.044 | 87.657
7 | 0.951 | 0.01062 | -0.046 | 89.589
7.5 | 1.003 | 0.01101 | -0.047 | 91.135
8 | 1.054 | 0.01146 | -0.049 | 91.959
8.5 | 1.102 | 0.01185 | -0.05 | 92.99
9 | 1.147 | 0.01232 | -0.051 | 93.127
9.5 | 1.19 | 0.01281 | -0.053 | 92.841
10 | 1.229 | 0.01335 | -0.054 | 92.118
10.5 | 1.266 | 0.01399 | -0.056 | 90.505
11 | 1.299 | 0.01464 | -0.057 | 88.744
11.5 | 1.328 | 0.01564 | -0.059 | 84.911
12 | 1.354 | 0.01639 | -0.06 | 82.641
12.5 | 1.376 | 0.01712 | -0.061 | 80.419
13 | 1.395 | 0.01791 | -0.063 | 77.844
13.5 | 1.409 | 0.01877 | -0.064 | 75.061
14 | 1.419 | 0.01972 | -0.065 | 71.986
14.5 | 1.426 | 0.02073 | -0.066 | 68.785
15 | 1.429 | 0.0218 | -0.068 | 65.539
15.5 | 1.428 | 0.02304 | -0.069 | 61.957
16 | 1.423 | 0.02429 | -0.07 | 58.575
16.5 | 1.415 | 0.0259 | -0.071 | 54.619
17 | 1.402 | 0.02797 | -0.072 | 50.118
17.5 | 1.388 | 0.0293 | -0.073 | 47.39
18 | 1.37 | 0.03158 | -0.074 | 43.401
18.5 | 1.351 | 0.03399 | -0.075 | 39.737
19 | 1.323 | 0.03888 | -0.075 | 34.034
19.5 | 1.296 | 0.04275 | -0.076 | 30.308
20 | 1.25 | 0.05335 | -0.075 | 23.423

## 90. Re 7M Mach 0.00 (2)
BIGFOIL.COM POLAR EXPORT
NACA67-119
NACA67-119 |  |  |  | Cl Max: | 1.3982 | at alpha= | 20 | deg
XFOIL ncrit=9 |  |  |  | L/D Max: | 83.8019 | at alpha= | 1.5 | deg
Re: | 7000000 |  |  | Cd Min: | 0.03851 | at alpha= | 20 | deg
Mach: | 0 |  |  | Cl=0 at alpha= | -0.78257 | deg
|  |  |  | @ Cl=0.1, Cd= | 0.0028987
|  |  |  | @ Cl=0.4, Cd= | 0.0092008
|  |  |  | @ Cl=0.6, Cd= | 0.011715
alpha (deg) | Cl | Cd | Cm | Cl/Cd
-19.5 | -1.2882 | 0.03052 | -0.1097 | -42.2084
-19 | -1.2635 | 0.02877 | -0.1084 | -43.9173
-18.5 | -1.239 | 0.0271 | -0.1068 | -45.7196
-17.5 | -1.1848 | 0.02418 | -0.1035 | -48.9992
-17 | -1.158 | 0.02272 | -0.1016 | -50.9683
-16.5 | -1.1296 | 0.02144 | -0.0997 | -52.6866
-16 | -1.0957 | 0.02044 | -0.0983 | -53.6057
-15.5 | -1.0629 | 0.01943 | -0.0967 | -54.7041
-15 | -1.0272 | 0.01857 | -0.0953 | -55.315
-14.5 | -0.9913 | 0.01773 | -0.0938 | -55.9109
-14 | -0.9585 | 0.0168 | -0.0918 | -57.0536
-13.5 | -0.9202 | 0.01608 | -0.0905 | -57.2264
-13 | -0.8801 | 0.01543 | -0.0894 | -57.0382
-12.5 | -0.8418 | 0.01473 | -0.0879 | -57.1487
-12 | -0.8033 | 0.01405 | -0.0864 | -57.1744
-11.5 | -0.7616 | 0.01349 | -0.0853 | -56.4566
-11 | -0.7207 | 0.01292 | -0.084 | -55.7817
-10.5 | -0.6801 | 0.01237 | -0.0826 | -54.9798
-10 | -0.6373 | 0.01188 | -0.0815 | -53.6448
-9.5 | -0.594 | 0.01142 | -0.0804 | -52.014
-9 | -0.5504 | 0.011 | -0.0793 | -50.0364
-8.5 | -0.5082 | 0.01055 | -0.0779 | -48.1706
-8 | -0.4631 | 0.01019 | -0.077 | -45.4465
-7.5 | -0.4179 | 0.00984 | -0.076 | -42.4695
-7 | -0.3741 | 0.00948 | -0.0747 | -39.462
-6.5 | -0.331 | 0.00911 | -0.0733 | -36.3337
-6 | -0.2868 | 0.00876 | -0.072 | -32.7397
-5.5 | -0.246 | 0.00831 | -0.0701 | -29.6029
-5 | -0.2098 | 0.00777 | -0.0672 | -27.0013
-4.5 | -0.1714 | 0.0073 | -0.0647 | -23.4795
-4 | -0.1365 | 0.0068 | -0.0615 | -20.0735
-3.5 | -0.1034 | 0.00628 | -0.0578 | -16.465
-3 | -0.0775 | 0.00569 | -0.0526 | -13.6204
-2.5 | -0.0575 | 0.00509 | -0.046 | -11.2967
-2 | -0.057 | 0.0045 | -0.035 | -12.6667
-1.5 | -0.0535 | 0.00376 | -0.0245 | -14.2287
-1 | -0.0257 | 0.00298 | -0.0192 | -8.6242
-0.5 | 0.0334 | 0.00289 | -0.0205 | 11.5571
0 | 0.0927 | 0.0029 | -0.0218 | 31.9655
0.5 | 0.1511 | 0.00289 | -0.0229 | 52.2837
1 | 0.209 | 0.00298 | -0.024 | 70.1342
1.5 | 0.2623 | 0.00313 | -0.024 | 83.8019
2 | 0.2623 | 0.00401 | -0.0125 | 65.4115
2.5 | 0.244 | 0.00477 | 0.0028 | 51.153
3 | 0.2356 | 0.00585 | 0.0151 | 40.2735
3.5 | 0.2558 | 0.00659 | 0.0214 | 38.8164
4 | 0.2844 | 0.00723 | 0.0259 | 39.3361
4.5 | 0.3152 | 0.00787 | 0.0298 | 40.0508
5 | 0.3491 | 0.00847 | 0.0331 | 41.2161
5.5 | 0.3862 | 0.00903 | 0.0357 | 42.7685
6 | 0.4266 | 0.00953 | 0.0376 | 44.7639
6.5 | 0.4619 | 0.01019 | 0.0404 | 45.3288
7 | 0.5042 | 0.01066 | 0.0419 | 47.2983
7.5 | 0.5474 | 0.01111 | 0.0432 | 49.2709
8 | 0.5898 | 0.01159 | 0.0446 | 50.8887
8.5 | 0.6313 | 0.0121 | 0.0461 | 52.1736
9 | 0.6755 | 0.01254 | 0.047 | 53.8676
9.5 | 0.7183 | 0.01305 | 0.0482 | 55.0421
10 | 0.7607 | 0.01357 | 0.0494 | 56.0575
10.5 | 0.8006 | 0.0142 | 0.0509 | 56.3803
11 | 0.8431 | 0.01475 | 0.0519 | 57.1593
11.5 | 0.8853 | 0.01532 | 0.0529 | 57.7872
12 | 0.9233 | 0.01607 | 0.0545 | 57.4549
12.5 | 0.9631 | 0.01676 | 0.0557 | 57.4642
13 | 1.0024 | 0.01749 | 0.0569 | 57.3128
13.5 | 1.0395 | 0.01833 | 0.0584 | 56.7103
14 | 1.073 | 0.01934 | 0.0603 | 55.4809
14.5 | 1.1072 | 0.02036 | 0.062 | 54.3811
15 | 1.1415 | 0.02135 | 0.0635 | 53.466
15.5 | 1.1711 | 0.0226 | 0.0656 | 51.8186
16 | 1.2054 | 0.02367 | 0.0669 | 50.9252
16.5 | 1.2334 | 0.02508 | 0.0689 | 49.1786
17 | 1.2645 | 0.02636 | 0.0703 | 47.9704
17.5 | 1.292 | 0.0279 | 0.072 | 46.3082
18 | 1.3199 | 0.02948 | 0.0735 | 44.7727
18.5 | 1.3411 | 0.0315 | 0.0754 | 42.5746
19 | 1.3611 | 0.03365 | 0.0773 | 40.4487
19.5 | 1.3825 | 0.03581 | 0.0786 | 38.6065
20 | 1.3982 | 0.03851 | 0.0802 | 36.3075

## 91. Re 7M Mach 0.10 (1)
BIGFOIL.COM POLAR EXPORT
NACA67-119
NACA67-119 |  |  |  | Cl Max: | 1.411 | at alpha= | 14.5 | deg
JavaFoil+Calcfoil stall+Eppler ext transition |  |  |  | L/D Max: | 92.688 | at alpha= | 9 | deg
Re: | 7000000 |  |  | Cd Min: | 0.00277 | at alpha= | 0 | deg
Mach: | 0.1 |  |  | Cl=0 at alpha= | -0.90476 | deg
|  |  |  | @ Cl=0.1, Cd= | 0.0028145
|  |  |  | @ Cl=0.4, Cd= | 0.0050697
|  |  |  | @ Cl=0.6, Cd= | 0.00743
alpha (deg) | Cl | Cd | Cm | Cl/Cd
-20 | -1.07 | 0.09922 | 0.029 | -10.78
-19.5 | -1.125 | 0.07098 | 0.03 | -15.845
-19 | -1.216 | 0.03682 | 0.032 | -33.037
-18.5 | -1.241 | 0.03286 | 0.031 | -37.75
-18 | -1.26 | 0.02987 | 0.03 | -42.2
-17.5 | -1.273 | 0.0287 | 0.029 | -44.37
-17 | -1.288 | 0.02585 | 0.028 | -49.816
-16.5 | -1.296 | 0.02429 | 0.026 | -53.355
-16 | -1.301 | 0.02278 | 0.025 | -57.122
-15.5 | -1.303 | 0.02119 | 0.024 | -61.52
-15 | -1.301 | 0.01986 | 0.022 | -65.489
-14.5 | -1.293 | 0.01886 | 0.021 | -68.556
-14 | -1.282 | 0.01795 | 0.02 | -71.389
-13.5 | -1.266 | 0.01702 | 0.018 | -74.382
-13 | -1.246 | 0.01625 | 0.017 | -76.678
-12.5 | -1.222 | 0.01542 | 0.015 | -79.246
-12 | -1.194 | 0.01472 | 0.014 | -81.168
-11.5 | -1.16 | 0.01414 | 0.012 | -82.063
-11 | -1.123 | 0.0135 | 0.011 | -83.167
-10.5 | -1.083 | 0.0129 | 0.009 | -83.99
-10 | -1.04 | 0.01238 | 0.008 | -84.045
-9.5 | -0.995 | 0.01185 | 0.006 | -83.967
-9 | -0.948 | 0.01133 | 0.005 | -83.649
-8.5 | -0.898 | 0.01074 | 0.003 | -83.566
-8 | -0.846 | 0.01033 | 0.002 | -81.929
-7.5 | -0.793 | 0.00991 | 0 | -79.998
-7 | -0.738 | 0.00957 | -0.002 | -77.067
-6.5 | -0.681 | 0.00921 | -0.003 | -73.969
-6 | -0.624 | 0.00891 | -0.005 | -69.995
-5.5 | -0.565 | 0.0086 | -0.006 | -65.701
-5 | -0.506 | 0.00835 | -0.008 | -60.567
-4.5 | -0.445 | 0.00756 | -0.01 | -58.911
-4 | -0.384 | 0.00723 | -0.011 | -53.209
-3.5 | -0.323 | 0.0064 | -0.013 | -50.497
-3 | -0.261 | 0.00587 | -0.014 | -44.519
-2.5 | -0.199 | 0.0052 | -0.016 | -38.329
-2 | -0.137 | 0.00445 | -0.018 | -30.821
-1.5 | -0.075 | 0.00335 | -0.019 | -22.402
-1 | -0.012 | 0.00296 | -0.021 | -4.041
-0.5 | 0.051 | 0.00296 | -0.023 | 17.353
0 | 0.115 | 0.00277 | -0.024 | 41.405
0.5 | 0.178 | 0.00286 | -0.026 | 62.269
1 | 0.241 | 0.00304 | -0.027 | 79.323
1.5 | 0.304 | 0.00361 | -0.029 | 84.067
2 | 0.366 | 0.00452 | -0.03 | 80.935
2.5 | 0.426 | 0.00549 | -0.032 | 77.585
3 | 0.487 | 0.00599 | -0.034 | 81.287
3.5 | 0.548 | 0.00691 | -0.035 | 79.293
4 | 0.609 | 0.00752 | -0.037 | 80.989
4.5 | 0.669 | 0.00827 | -0.038 | 80.844
5 | 0.728 | 0.00918 | -0.04 | 79.324
5.5 | 0.787 | 0.00954 | -0.041 | 82.448
6 | 0.845 | 0.00991 | -0.043 | 85.212
6.5 | 0.901 | 0.01029 | -0.044 | 87.586
7 | 0.955 | 0.01068 | -0.046 | 89.469
7.5 | 1.007 | 0.01111 | -0.047 | 90.706
8 | 1.057 | 0.01153 | -0.049 | 91.697
8.5 | 1.105 | 0.01196 | -0.05 | 92.435
9 | 1.15 | 0.01241 | -0.052 | 92.688
9.5 | 1.192 | 0.01298 | -0.053 | 91.861
10 | 1.231 | 0.01351 | -0.055 | 91.134
10.5 | 1.267 | 0.01417 | -0.056 | 89.419
11 | 1.299 | 0.01478 | -0.057 | 87.887
11.5 | 1.327 | 0.01588 | -0.059 | 83.565
12 | 1.351 | 0.01659 | -0.06 | 81.448
12.5 | 1.372 | 0.01736 | -0.061 | 79.01
13 | 1.388 | 0.01826 | -0.063 | 75.975
13.5 | 1.4 | 0.01909 | -0.064 | 73.307
14 | 1.407 | 0.02007 | -0.065 | 70.127
14.5 | 1.411 | 0.02114 | -0.067 | 66.743
15 | 1.41 | 0.02236 | -0.068 | 63.072
15.5 | 1.404 | 0.02393 | -0.069 | 58.685
16 | 1.396 | 0.02509 | -0.07 | 55.655
16.5 | 1.384 | 0.02671 | -0.071 | 51.806
17 | 1.368 | 0.02851 | -0.072 | 47.973
17.5 | 1.348 | 0.03072 | -0.073 | 43.883
18 | 1.326 | 0.03303 | -0.074 | 40.158
18.5 | 1.302 | 0.03591 | -0.075 | 36.247
19 | 1.272 | 0.03975 | -0.076 | 32.004
19.5 | 1.188 | 0.06519 | -0.071 | 18.23

## 92. Re 7M Mach 0.10 (2)
BIGFOIL.COM POLAR EXPORT
NACA67-119
NACA67-119 |  |  |  | Cl Max: | 1.3963 | at alpha= | 20 | deg
XFOIL ncrit=9 |  |  |  | L/D Max: | 84.345 | at alpha= | 1.5 | deg
Re: | 7000000 |  |  | Cd Min: | 0.03996 | at alpha= | 20 | deg
Mach: | 0.1 |  |  | Cl=0 at alpha= | -0.78151 | deg
|  |  |  | @ Cl=0.1, Cd= | 0.0029
|  |  |  | @ Cl=0.4, Cd= | 0.009312
|  |  |  | @ Cl=0.6, Cd= | 0.011875
alpha (deg) | Cl | Cd | Cm | Cl/Cd
-20 | -1.3082 | 0.03379 | -0.1145 | -38.7156
-19.5 | -1.2885 | 0.03154 | -0.113 | -40.8529
-19 | -1.2629 | 0.02975 | -0.1117 | -42.4504
-18.5 | -1.2386 | 0.02796 | -0.11 | -44.299
-17.5 | -1.1847 | 0.02487 | -0.1066 | -47.6357
-17 | -1.1588 | 0.02332 | -0.1045 | -49.6913
-16.5 | -1.13 | 0.02197 | -0.1026 | -51.4338
-16 | -1.0978 | 0.02086 | -0.1009 | -52.627
-15.5 | -1.0638 | 0.01984 | -0.0993 | -53.619
-15 | -1.03 | 0.01886 | -0.0975 | -54.6129
-14.5 | -0.9925 | 0.01806 | -0.0961 | -54.9557
-14 | -0.9584 | 0.01713 | -0.0941 | -55.9486
-13.5 | -0.922 | 0.01631 | -0.0924 | -56.5297
-13 | -0.8817 | 0.01563 | -0.0912 | -56.4107
-12.5 | -0.8415 | 0.01497 | -0.0899 | -56.2124
-12 | -0.8045 | 0.01422 | -0.0881 | -56.5752
-11.5 | -0.7621 | 0.01366 | -0.087 | -55.7906
-11 | -0.7208 | 0.01307 | -0.0856 | -55.1492
-10.5 | -0.679 | 0.01253 | -0.0843 | -54.1899
-10 | -0.6376 | 0.01199 | -0.0829 | -53.1776
-9.5 | -0.5937 | 0.01153 | -0.0818 | -51.4918
-9 | -0.5494 | 0.01111 | -0.0807 | -49.4509
-8.5 | -0.5068 | 0.01066 | -0.0793 | -47.5422
-8 | -0.4623 | 0.01028 | -0.0782 | -44.9708
-7.5 | -0.4166 | 0.00993 | -0.0772 | -41.9537
-7 | -0.372 | 0.00957 | -0.076 | -38.8715
-6.5 | -0.329 | 0.00918 | -0.0745 | -35.8388
-6 | -0.2847 | 0.00884 | -0.0732 | -32.2059
-5.5 | -0.2434 | 0.00838 | -0.0713 | -29.0453
-5 | -0.2068 | 0.00784 | -0.0684 | -26.3776
-4.5 | -0.1685 | 0.00736 | -0.0658 | -22.894
-4 | -0.1329 | 0.00686 | -0.0627 | -19.3732
-3.5 | -0.1003 | 0.00633 | -0.0589 | -15.8452
-3 | -0.0747 | 0.00573 | -0.0536 | -13.0366
-2.5 | -0.0552 | 0.00511 | -0.0469 | -10.8023
-2 | -0.055 | 0.00448 | -0.0357 | -12.2768
-1.5 | -0.0537 | 0.00375 | -0.0246 | -14.32
-1 | -0.026 | 0.00299 | -0.0193 | -8.6957
-0.5 | 0.0335 | 0.0029 | -0.0206 | 11.5517
0 | 0.0931 | 0.0029 | -0.0219 | 32.1034
0.5 | 0.1518 | 0.0029 | -0.023 | 52.3448
1 | 0.2101 | 0.00298 | -0.024 | 70.5034
1.5 | 0.264 | 0.00313 | -0.0241 | 84.345
2 | 0.2622 | 0.00399 | -0.0122 | 65.7143
2.5 | 0.2427 | 0.00479 | 0.0034 | 50.6681
3 | 0.2337 | 0.00589 | 0.0159 | 39.6774
3.5 | 0.254 | 0.00663 | 0.0222 | 38.3107
4 | 0.2819 | 0.00729 | 0.0268 | 38.6694
4.5 | 0.3132 | 0.00793 | 0.0307 | 39.4956
5 | 0.3466 | 0.00856 | 0.0341 | 40.4907
5.5 | 0.3845 | 0.00911 | 0.0367 | 42.2064
6 | 0.4244 | 0.00963 | 0.0388 | 44.0706
6.5 | 0.46 | 0.0103 | 0.0416 | 44.6602
7 | 0.5029 | 0.01077 | 0.043 | 46.6945
7.5 | 0.5467 | 0.01121 | 0.0443 | 48.769
8 | 0.5879 | 0.01174 | 0.0459 | 50.0767
8.5 | 0.6309 | 0.01222 | 0.0472 | 51.6285
9 | 0.6755 | 0.01267 | 0.0482 | 53.3149
9.5 | 0.7184 | 0.01319 | 0.0495 | 54.4655
10 | 0.76 | 0.01376 | 0.0508 | 55.2326
10.5 | 0.801 | 0.01437 | 0.0523 | 55.7411
11 | 0.8443 | 0.01492 | 0.0533 | 56.5885
11.5 | 0.8858 | 0.01554 | 0.0545 | 57.0013
12 | 0.9238 | 0.01632 | 0.0562 | 56.6054
12.5 | 0.9649 | 0.01699 | 0.0573 | 56.7922
13 | 1.004 | 0.01776 | 0.0587 | 56.5315
13.5 | 1.0396 | 0.01868 | 0.0605 | 55.6531
14 | 1.0747 | 0.01967 | 0.0623 | 54.6365
14.5 | 1.1095 | 0.02071 | 0.064 | 53.5732
15 | 1.1422 | 0.02181 | 0.0659 | 52.3705
15.5 | 1.1727 | 0.02308 | 0.0679 | 50.8102
16 | 1.2045 | 0.02432 | 0.0696 | 49.5271
16.5 | 1.2359 | 0.02561 | 0.0713 | 48.2585
17 | 1.2639 | 0.02713 | 0.0732 | 46.5868
17.5 | 1.2934 | 0.02863 | 0.0747 | 45.1764
18 | 1.3181 | 0.03048 | 0.0766 | 43.2448
18.5 | 1.3392 | 0.0326 | 0.0785 | 41.0798
19 | 1.3595 | 0.03485 | 0.0803 | 39.01
19.5 | 1.3799 | 0.03719 | 0.0818 | 37.1041
20 | 1.3963 | 0.03996 | 0.0833 | 34.9424

## 93. Re 7M Mach 0.25 (1)
BIGFOIL.COM POLAR EXPORT
NACA67-119
NACA67-119 |  |  |  | Cl Max: | 1.325 | at alpha= | 12.5 | deg
JavaFoil+Calcfoil stall+Eppler ext transition |  |  |  | L/D Max: | 89.56 | at alpha= | 8.5 | deg
Re: | 7000000 |  |  | Cd Min: | 0.00284 | at alpha= | -1 | deg
Mach: | 0.25 |  |  | Cl=0 at alpha= | -0.90769 | deg
|  |  |  | @ Cl=0.1, Cd= | 0.0032
|  |  |  | @ Cl=0.4, Cd= | 0.0049013
|  |  |  | @ Cl=0.6, Cd= | 0.0074287
alpha (deg) | Cl | Cd | Cm | Cl/Cd
-18.5 | -0.778 | 0.13528 | 0.021 | -5.753
-18 | -0.832 | 0.11909 | 0.022 | -6.988
-17.5 | -0.897 | 0.09329 | 0.023 | -9.612
-17 | -0.978 | 0.06149 | 0.025 | -15.908
-16.5 | -1.066 | 0.03774 | 0.026 | -28.25
-16 | -1.122 | 0.02926 | 0.025 | -38.337
-15.5 | -1.155 | 0.02584 | 0.024 | -44.696
-15 | -1.18 | 0.02347 | 0.023 | -50.291
-14.5 | -1.199 | 0.02139 | 0.021 | -56.06
-14 | -1.209 | 0.0199 | 0.02 | -60.746
-13.5 | -1.212 | 0.01872 | 0.019 | -64.741
-13 | -1.208 | 0.01758 | 0.017 | -68.718
-12.5 | -1.197 | 0.01677 | 0.016 | -71.369
-12 | -1.181 | 0.01579 | 0.014 | -74.749
-11.5 | -1.154 | 0.01502 | 0.013 | -76.873
-11 | -1.124 | 0.0144 | 0.011 | -78.022
-10.5 | -1.089 | 0.01371 | 0.01 | -79.403
-10 | -1.05 | 0.01308 | 0.008 | -80.253
-9.5 | -1.008 | 0.01242 | 0.006 | -81.136
-9 | -0.962 | 0.01186 | 0.005 | -81.156
-8.5 | -0.914 | 0.01127 | 0.003 | -81.094
-8 | -0.863 | 0.01078 | 0.002 | -80.061
-7.5 | -0.81 | 0.01031 | 0 | -78.535
-7 | -0.755 | 0.00992 | -0.002 | -76.06
-6.5 | -0.698 | 0.00954 | -0.003 | -73.086
-6 | -0.639 | 0.0092 | -0.005 | -69.44
-5.5 | -0.579 | 0.00889 | -0.007 | -65.151
-5 | -0.519 | 0.00859 | -0.008 | -60.374
-4.5 | -0.457 | 0.00818 | -0.01 | -55.862
-4 | -0.394 | 0.00743 | -0.011 | -53.08
-3.5 | -0.332 | 0.00663 | -0.013 | -49.988
-3 | -0.268 | 0.00607 | -0.015 | -44.178
-2.5 | -0.205 | 0.00505 | -0.016 | -40.504
-2 | -0.141 | 0.00425 | -0.018 | -33.182
-1.5 | -0.077 | 0.00341 | -0.02 | -22.593
-1 | -0.012 | 0.00284 | -0.021 | -4.327
-0.5 | 0.053 | 0.0032 | -0.023 | 16.498
0 | 0.118 | 0.0032 | -0.025 | 36.873
0.5 | 0.183 | 0.0032 | -0.026 | 57.099
1 | 0.248 | 0.00294 | -0.028 | 84.115
1.5 | 0.312 | 0.00353 | -0.03 | 88.323
2 | 0.375 | 0.00449 | -0.031 | 83.616
2.5 | 0.437 | 0.00551 | -0.033 | 79.239
3 | 0.5 | 0.00627 | -0.034 | 79.697
3.5 | 0.562 | 0.00692 | -0.036 | 81.232
4 | 0.624 | 0.00775 | -0.038 | 80.58
4.5 | 0.686 | 0.00847 | -0.039 | 80.912
5 | 0.746 | 0.00951 | -0.041 | 78.521
5.5 | 0.806 | 0.00988 | -0.042 | 81.623
6 | 0.865 | 0.01029 | -0.044 | 84.093
6.5 | 0.922 | 0.01068 | -0.046 | 86.362
7 | 0.977 | 0.01115 | -0.047 | 87.593
7.5 | 1.029 | 0.01159 | -0.049 | 88.744
8 | 1.078 | 0.01204 | -0.05 | 89.488
8.5 | 1.124 | 0.01255 | -0.052 | 89.56
9 | 1.166 | 0.01306 | -0.053 | 89.283
9.5 | 1.204 | 0.01364 | -0.055 | 88.316
10 | 1.238 | 0.01425 | -0.056 | 86.882
10.5 | 1.267 | 0.01555 | -0.057 | 81.44
11 | 1.29 | 0.01636 | -0.059 | 78.857
11.5 | 1.308 | 0.01711 | -0.06 | 76.482
12 | 1.32 | 0.01802 | -0.062 | 73.263
12.5 | 1.325 | 0.01907 | -0.063 | 69.478
13 | 1.324 | 0.02006 | -0.064 | 65.991
13.5 | 1.316 | 0.02118 | -0.066 | 62.122
14 | 1.3 | 0.02259 | -0.067 | 57.568
14.5 | 1.277 | 0.02442 | -0.068 | 52.291
15 | 1.247 | 0.02628 | -0.069 | 47.442
15.5 | 1.208 | 0.02924 | -0.07 | 41.314
16 | 1.163 | 0.03267 | -0.071 | 35.594
16.5 | 1.108 | 0.0376 | -0.071 | 29.48
17 | 0.962 | 0.08579 | -0.06 | 11.212
17.5 | 0.89 | 0.1087 | -0.056 | 8.19

## 94. Re 7M Mach 0.25 (2)
BIGFOIL.COM POLAR EXPORT
NACA67-119
NACA67-119 |  |  |  | Cl Max: | 1.3645 | at alpha= | 20 | deg
XFOIL ncrit=9 |  |  |  | L/D Max: | 86.8471 | at alpha= | 1.5 | deg
Re: | 7000000 |  |  | Cd Min: | 0.05044 | at alpha= | 20 | deg
Mach: | 0.25 |  |  | Cl=0 at alpha= | -0.77488 | deg
|  |  |  | @ Cl=0.1, Cd= | 0.00294
|  |  |  | @ Cl=0.4, Cd= | 0.010007
|  |  |  | @ Cl=0.6, Cd= | 0.01262
alpha (deg) | Cl | Cd | Cm | Cl/Cd
-20 | -1.2722 | 0.04333 | -0.1329 | -29.3607
-19.5 | -1.2628 | 0.03955 | -0.1315 | -31.9292
-19 | -1.2467 | 0.03645 | -0.1298 | -34.203
-18.5 | -1.23 | 0.03359 | -0.1277 | -36.618
-18 | -1.2114 | 0.03099 | -0.1254 | -39.09
-17.5 | -1.1859 | 0.02889 | -0.1232 | -41.0488
-17 | -1.1571 | 0.02708 | -0.121 | -42.729
-16.5 | -1.1297 | 0.02531 | -0.1185 | -44.6345
-16 | -1.1015 | 0.02365 | -0.1158 | -46.5751
-15.5 | -1.0711 | 0.02218 | -0.1132 | -48.2913
-15 | -1.0393 | 0.02086 | -0.1106 | -49.8226
-14.5 | -1.0014 | 0.01983 | -0.1085 | -50.4992
-14 | -0.9641 | 0.01882 | -0.1063 | -51.2274
-13.5 | -0.9264 | 0.01783 | -0.1042 | -51.9574
-13 | -0.8868 | 0.01695 | -0.1022 | -52.3186
-12.5 | -0.8481 | 0.01607 | -0.1 | -52.7754
-12 | -0.8062 | 0.01534 | -0.0982 | -52.5554
-11.5 | -0.7642 | 0.01463 | -0.0964 | -52.2351
-11 | -0.7215 | 0.01397 | -0.0947 | -51.6464
-10.5 | -0.6797 | 0.01331 | -0.0928 | -51.0669
-10 | -0.6353 | 0.01274 | -0.0913 | -49.8666
-9.5 | -0.5902 | 0.01223 | -0.0899 | -48.2584
-9 | -0.5473 | 0.01168 | -0.0881 | -46.8579
-8.5 | -0.5009 | 0.01125 | -0.0868 | -44.5244
-8 | -0.4549 | 0.01082 | -0.0855 | -42.0425
-7.5 | -0.4081 | 0.01044 | -0.0842 | -39.09
-7 | -0.3641 | 0.01 | -0.0825 | -36.41
-6.5 | -0.3176 | 0.00963 | -0.0812 | -32.9803
-6 | -0.2712 | 0.00925 | -0.0799 | -29.3189
-5.5 | -0.2289 | 0.00878 | -0.0778 | -26.0706
-5 | -0.1912 | 0.0082 | -0.0749 | -23.3171
-4.5 | -0.1515 | 0.00771 | -0.0722 | -19.6498
-4 | -0.1165 | 0.00716 | -0.0687 | -16.2709
-3.5 | -0.0843 | 0.00658 | -0.0645 | -12.8116
-3 | -0.0581 | 0.00595 | -0.0591 | -9.7647
-2.5 | -0.0408 | 0.00525 | -0.0517 | -7.7714
-2 | -0.0433 | 0.00444 | -0.0398 | -9.7523
-1.5 | -0.0545 | 0.00376 | -0.0257 | -14.4947
-1 | -0.0276 | 0.00303 | -0.0197 | -9.1089
-0.5 | 0.0337 | 0.00294 | -0.021 | 11.4626
0 | 0.0953 | 0.00294 | -0.0224 | 32.415
0.5 | 0.1556 | 0.00294 | -0.0235 | 52.9252
1 | 0.2156 | 0.00303 | -0.0245 | 71.1551
1.5 | 0.2727 | 0.00314 | -0.0248 | 86.8471
2 | 0.2661 | 0.00389 | -0.0114 | 68.4062
2.5 | 0.2401 | 0.00484 | 0.0057 | 49.6074
3 | 0.2254 | 0.00607 | 0.0196 | 37.1334
3.5 | 0.242 | 0.00694 | 0.0268 | 34.8703
4 | 0.2703 | 0.00763 | 0.0317 | 35.426
4.5 | 0.2993 | 0.00837 | 0.0363 | 35.7587
5 | 0.3349 | 0.009 | 0.0396 | 37.2111
5.5 | 0.3725 | 0.00962 | 0.0425 | 38.7214
6 | 0.413 | 0.01019 | 0.0448 | 40.5299
6.5 | 0.4503 | 0.01088 | 0.0476 | 41.3879
7 | 0.4942 | 0.01141 | 0.0493 | 43.3129
7.5 | 0.5392 | 0.0119 | 0.0507 | 45.3109
8 | 0.5837 | 0.01242 | 0.0523 | 46.9968
8.5 | 0.6277 | 0.01296 | 0.0538 | 48.4336
9 | 0.6721 | 0.01352 | 0.0553 | 49.7115
9.5 | 0.7173 | 0.01407 | 0.0567 | 50.9808
10 | 0.7621 | 0.01464 | 0.0581 | 52.056
10.5 | 0.8031 | 0.01537 | 0.06 | 52.2511
11 | 0.8471 | 0.01602 | 0.0615 | 52.8777
11.5 | 0.8897 | 0.01675 | 0.0631 | 53.1164
12 | 0.9307 | 0.01756 | 0.0649 | 53.0011
12.5 | 0.9701 | 0.01846 | 0.067 | 52.5515
13 | 1.0094 | 0.01942 | 0.0689 | 51.9773
13.5 | 1.045 | 0.02056 | 0.0713 | 50.8268
14 | 1.0803 | 0.02175 | 0.0736 | 49.669
14.5 | 1.1144 | 0.02306 | 0.076 | 48.3261
15 | 1.148 | 0.02443 | 0.0783 | 46.9914
15.5 | 1.1817 | 0.02583 | 0.0805 | 45.7491
16 | 1.2121 | 0.02745 | 0.0829 | 44.1566
16.5 | 1.2399 | 0.02931 | 0.0855 | 42.303
17 | 1.2648 | 0.03142 | 0.088 | 40.2546
17.5 | 1.2899 | 0.03363 | 0.0902 | 38.3556
18 | 1.3077 | 0.03644 | 0.0927 | 35.8864
18.5 | 1.327 | 0.03932 | 0.0947 | 33.7487
19 | 1.3433 | 0.04253 | 0.0964 | 31.5848
19.5 | 1.3609 | 0.0458 | 0.0977 | 29.714
20 | 1.3645 | 0.05044 | 0.0989 | 27.0519

## 95. Re 7M Mach 0.50 (1)
BIGFOIL.COM POLAR EXPORT
NACA67-119
NACA67-119 |  |  |  | Cl Max: | 1.207 | at alpha= | 20 | deg
JavaFoil+Calcfoil stall+Eppler ext transition |  |  |  | L/D Max: | 84.274 | at alpha= | 1.5 | deg
Re: | 7000000 |  |  | Cd Min: | 0.00338 | at alpha= | 0 | deg
Mach: | 0.5 |  |  | Cl=0 at alpha= | -0.90411 | deg
|  |  |  | @ Cl=0.1, Cd= | 0.0033843
|  |  |  | @ Cl=0.4, Cd= | 0.0050009
|  |  |  | @ Cl=0.6, Cd= | 0.0079383
alpha (deg) | Cl | Cd | Cm | Cl/Cd
-20 | -1.088 | 0.1503 | 0.026 | -7.239
-19.5 | -1.057 | 0.14611 | 0.025 | -7.234
-19 | -1.038 | 0.14396 | 0.026 | -7.214
-18.5 | -1.008 | 0.13947 | 0.024 | -7.224
-18 | -0.974 | 0.13771 | 0.022 | -7.073
-17.5 | -0.943 | 0.13248 | 0.02 | -7.121
-17 | -0.915 | 0.12891 | 0.019 | -7.1
-16.5 | -0.893 | 0.12356 | 0.019 | -7.225
-16 | -0.86 | 0.11924 | 0.017 | -7.214
-15.5 | -0.83 | 0.1141 | 0.015 | -7.274
-15 | -0.802 | 0.11236 | 0.014 | -7.137
-14.5 | -0.776 | 0.10931 | 0.014 | -7.098
-14 | -0.747 | 0.10105 | 0.013 | -7.388
-13.5 | -0.717 | 0.09825 | 0.011 | -7.299
-13 | -0.69 | 0.08989 | 0.01 | -7.671
-12.5 | -0.662 | 0.08081 | 0.01 | -8.195
-12 | -0.632 | 0.08814 | 0.008 | -7.175
-11.5 | -0.604 | 0.08075 | 0.007 | -7.484
-11 | -0.58 | 0.07049 | 0.007 | -8.224
-10.5 | -0.548 | 0.07337 | 0.006 | -7.472
-10 | -0.619 | 0.02005 | 0.009 | -30.89
-9.5 | -0.862 | 0.01702 | 0.007 | -50.635
-9 | -0.928 | 0.01547 | 0.005 | -60.016
-8.5 | -0.929 | 0.01433 | 0.004 | -64.863
-8 | -0.905 | 0.01337 | 0.002 | -67.632
-7.5 | -0.865 | 0.01247 | 0 | -69.418
-7 | -0.817 | 0.01155 | -0.002 | -70.746
-6.5 | -0.762 | 0.0109 | -0.004 | -69.875
-6 | -0.702 | 0.01028 | -0.005 | -68.348
-5.5 | -0.64 | 0.00979 | -0.007 | -65.301
-5 | -0.574 | 0.00963 | -0.009 | -59.597
-4.5 | -0.507 | 0.00927 | -0.011 | -54.664
-4 | -0.438 | 0.00831 | -0.013 | -52.68
-3.5 | -0.368 | 0.00756 | -0.014 | -48.735
-3 | -0.298 | 0.00677 | -0.016 | -44.049
-2.5 | -0.228 | 0.00582 | -0.018 | -39.111
-2 | -0.157 | 0.00485 | -0.02 | -32.33
-1.5 | -0.086 | 0.00385 | -0.022 | -22.294
-1 | -0.014 | 0.00339 | -0.024 | -4.03
-0.5 | 0.059 | 0.00339 | -0.026 | 17.316
0 | 0.131 | 0.00338 | -0.027 | 38.768
0.5 | 0.203 | 0.00341 | -0.029 | 59.705
1 | 0.276 | 0.00346 | -0.031 | 79.603
1.5 | 0.347 | 0.00412 | -0.033 | 84.274
2 | 0.418 | 0.0053 | -0.035 | 78.822
2.5 | 0.486 | 0.00636 | -0.036 | 76.414
3 | 0.555 | 0.00741 | -0.038 | 74.978
3.5 | 0.624 | 0.00822 | -0.04 | 76.008
4 | 0.692 | 0.00929 | -0.042 | 74.509
4.5 | 0.759 | 0.01047 | -0.043 | 72.544
5 | 0.825 | 0.01096 | -0.045 | 75.239
5.5 | 0.889 | 0.01151 | -0.047 | 77.205
6 | 0.95 | 0.01211 | -0.049 | 78.434
6.5 | 1.007 | 0.01249 | -0.05 | 80.625
7 | 1.055 | 0.01319 | -0.052 | 79.981
7.5 | 1.094 | 0.01396 | -0.054 | 78.37
8 | 1.117 | 0.01485 | -0.056 | 75.2
8.5 | 1.114 | 0.01571 | -0.057 | 70.939
9 | 1.052 | 0.01807 | -0.059 | 58.227
9.5 | 0.714 | 0.02047 | -0.06 | 34.855
10 | 0.738 | 0.0233 | -0.061 | 31.685
10.5 | 0.649 | 0.07645 | -0.032 | 8.486
11 | 0.811 | 0.02298 | -0.065 | 35.302
11.5 | 0.706 | 0.08063 | -0.036 | 8.759
12 | 0.734 | 0.08795 | -0.037 | 8.346
12.5 | 0.765 | 0.08208 | -0.04 | 9.317
13 | 0.791 | 0.08949 | -0.04 | 8.838
13.5 | 0.818 | 0.09995 | -0.04 | 8.184
14 | 0.849 | 0.103 | -0.044 | 8.247
14.5 | 0.874 | 0.1065 | -0.042 | 8.204
15 | 0.901 | 0.11318 | -0.043 | 7.964
15.5 | 0.932 | 0.1176 | -0.046 | 7.923
16 | 0.97 | 0.11494 | -0.053 | 8.436
16.5 | 0.994 | 0.12741 | -0.052 | 7.798
17 | 1.014 | 0.12769 | -0.049 | 7.945
17.5 | 1.053 | 0.12702 | -0.056 | 8.289
18 | 1.093 | 0.1246 | -0.062 | 8.774
18.5 | 1.108 | 0.14643 | -0.058 | 7.57
19 | 1.129 | 0.14447 | -0.056 | 7.814
19.5 | 1.165 | 0.1444 | -0.061 | 8.067
20 | 1.207 | 0.14042 | -0.067 | 8.595

## 96. Re 7M Mach 0.50 (2)
BIGFOIL.COM POLAR EXPORT
NACA67-119
NACA67-119 |  |  |  | Cl Max: | 1.0179 | at alpha= | 13.5 | deg
XFOIL ncrit=9 |  |  |  | L/D Max: | 90.2711 | at alpha= | 1.5 | deg
Re: | 7000000 |  |  | Cd Min: | 0.13478 | at alpha= | 18.5 | deg
Mach: | 0.5 |  |  | Cl=0 at alpha= | -0.74088 | deg
|  |  |  | @ Cl=0.1, Cd= | 0.003142
|  |  |  | @ Cl=0.4, Cd= | 0.013329
|  |  |  | @ Cl=0.6, Cd= | 0.01618
alpha (deg) | Cl | Cd | Cm | Cl/Cd
-18 | -0.5583 | 0.12279 | -0.13 | -4.5468
-17.5 | -0.5834 | 0.11111 | -0.1373 | -5.2507
-17 | -0.6108 | 0.09936 | -0.1445 | -6.1473
-16.5 | -0.6358 | 0.08796 | -0.1514 | -7.2283
-16 | -0.6628 | 0.07632 | -0.1587 | -8.6845
-15.5 | -0.6964 | 0.06479 | -0.1656 | -10.7486
-15 | -0.7297 | 0.05463 | -0.1699 | -13.3571
-14.5 | -0.7639 | 0.04574 | -0.1711 | -16.7009
-14 | -0.8012 | 0.03793 | -0.169 | -21.1231
-13.5 | -0.8271 | 0.03183 | -0.1641 | -25.9849
-13 | -0.8412 | 0.02704 | -0.1575 | -31.1095
-12.5 | -0.837 | 0.02357 | -0.1505 | -35.5112
-12 | -0.8126 | 0.02123 | -0.1443 | -38.276
-11.5 | -0.7738 | 0.01962 | -0.1393 | -39.4393
-11 | -0.7298 | 0.01831 | -0.1349 | -39.858
-10.5 | -0.6822 | 0.01724 | -0.131 | -39.5708
-10 | -0.6332 | 0.01628 | -0.1275 | -38.8943
-9.5 | -0.5849 | 0.01538 | -0.1241 | -38.0299
-9 | -0.5335 | 0.01465 | -0.1212 | -36.4164
-8.5 | -0.4821 | 0.01396 | -0.1184 | -34.5344
-8 | -0.4311 | 0.01331 | -0.1158 | -32.3892
-7.5 | -0.378 | 0.01271 | -0.1136 | -29.7404
-7 | -0.3239 | 0.01219 | -0.1117 | -26.571
-6.5 | -0.2717 | 0.01164 | -0.1096 | -23.3419
-6 | -0.2199 | 0.01111 | -0.1076 | -19.793
-5.5 | -0.17 | 0.01057 | -0.1053 | -16.0833
-5 | -0.1265 | 0.00992 | -0.102 | -12.752
-4.5 | -0.0851 | 0.00925 | -0.0983 | -9.2
-4 | -0.0446 | 0.00863 | -0.0944 | -5.168
-3.5 | -0.0139 | 0.00786 | -0.0888 | -1.7684
-3 | 0.0076 | 0.007 | -0.0813 | 1.0857
-2.5 | 0.01 | 0.00591 | -0.0699 | 1.692
-2 | -0.0086 | 0.00471 | -0.0539 | -1.8259
-1.5 | -0.0569 | 0.00386 | -0.0305 | -14.7409
-1 | -0.0355 | 0.00325 | -0.0217 | -10.9231
-0.5 | 0.033 | 0.00319 | -0.0228 | 10.3448
0 | 0.1028 | 0.00314 | -0.0241 | 32.7389
0.5 | 0.1696 | 0.00319 | -0.0247 | 53.1661
1 | 0.2374 | 0.00324 | -0.0256 | 73.2716
1.5 | 0.2997 | 0.00332 | -0.0253 | 90.2711
2 | 0.2893 | 0.00375 | -0.0093 | 77.1467
2.5 | 0.2273 | 0.0053 | 0.0162 | 42.8868
3 | 0.2025 | 0.00687 | 0.033 | 29.476
4 | 0.2168 | 0.0094 | 0.053 | 23.0638
4.5 | 0.2484 | 0.0103 | 0.0583 | 24.1165
5 | 0.2846 | 0.01115 | 0.0627 | 25.5247
5.5 | 0.3285 | 0.01186 | 0.0659 | 27.6981
6 | 0.3672 | 0.01276 | 0.0698 | 28.7774
6.5 | 0.4122 | 0.01354 | 0.0728 | 30.4431
7 | 0.4639 | 0.01418 | 0.0748 | 32.7151
7.5 | 0.514 | 0.01491 | 0.0772 | 34.4735
8 | 0.5646 | 0.01567 | 0.0795 | 36.0306
8.5 | 0.6167 | 0.01642 | 0.0818 | 37.5579
9 | 0.6682 | 0.01723 | 0.0843 | 38.7812
9.5 | 0.7173 | 0.01815 | 0.0873 | 39.5207
10 | 0.768 | 0.01908 | 0.0902 | 40.2516
10.5 | 0.8157 | 0.02019 | 0.0935 | 40.4012
11 | 0.865 | 0.02133 | 0.0969 | 40.5532
11.5 | 0.9109 | 0.02267 | 0.1007 | 40.1809
12 | 0.9535 | 0.02429 | 0.105 | 39.2548
12.5 | 0.9925 | 0.02619 | 0.1098 | 37.8961
13 | 1.0177 | 0.02891 | 0.1156 | 35.2024
13.5 | 1.0179 | 0.0331 | 0.1222 | 30.7523
14 | 0.9998 | 0.0388 | 0.128 | 25.768
14.5 | 0.966 | 0.04625 | 0.1317 | 20.8865
15 | 0.9276 | 0.05514 | 0.1324 | 16.8226
15.5 | 0.8912 | 0.06517 | 0.1299 | 13.675
16 | 0.8609 | 0.07584 | 0.125 | 11.3515
16.5 | 0.83 | 0.08769 | 0.118 | 9.4652
17 | 0.8077 | 0.09921 | 0.1108 | 8.1413
17.5 | 0.7831 | 0.11131 | 0.1029 | 7.0353
18 | 0.7626 | 0.12295 | 0.0955 | 6.2025
18.5 | 0.7409 | 0.13478 | 0.0879 | 5.4971

## 97. Re 8M Mach 0.00 (1)
BIGFOIL.COM POLAR EXPORT
NACA67-119
NACA67-119 |  |  |  | Cl Max: | 1.43 | at alpha= | 15 | deg
JavaFoil+Calcfoil stall+Eppler ext transition |  |  |  | L/D Max: | 95.342 | at alpha= | 8.5 | deg
Re: | 8000000 |  |  | Cd Min: | 0.00244 | at alpha= | 0 | deg
Mach: | 0 |  |  | Cl=0 at alpha= | -0.90476 | deg
|  |  |  | @ Cl=0.1, Cd= | 0.0025489
|  |  |  | @ Cl=0.4, Cd= | 0.005463
|  |  |  | @ Cl=0.6, Cd= | 0.00753
alpha (deg) | Cl | Cd | Cm | Cl/Cd
-20 | -1.193 | 0.05142 | 0.033 | -23.202
-19.5 | -1.244 | 0.03694 | 0.033 | -33.671
-19 | -1.262 | 0.03436 | 0.032 | -36.742
-18.5 | -1.284 | 0.02977 | 0.031 | -43.145
-18 | -1.296 | 0.02857 | 0.03 | -45.359
-17.5 | -1.307 | 0.02661 | 0.029 | -49.13
-17 | -1.317 | 0.0244 | 0.028 | -53.969
-16.5 | -1.322 | 0.0229 | 0.026 | -57.726
-16 | -1.323 | 0.02154 | 0.025 | -61.427
-15.5 | -1.321 | 0.02016 | 0.024 | -65.518
-15 | -1.315 | 0.01897 | 0.022 | -69.315
-14.5 | -1.305 | 0.01808 | 0.021 | -72.147
-14 | -1.29 | 0.01721 | 0.019 | -74.987
-13.5 | -1.272 | 0.01636 | 0.018 | -77.787
-13 | -1.251 | 0.01564 | 0.017 | -79.953
-12.5 | -1.225 | 0.01484 | 0.015 | -82.539
-12 | -1.196 | 0.01417 | 0.014 | -84.368
-11.5 | -1.161 | 0.01365 | 0.012 | -85.014
-11 | -1.122 | 0.0131 | 0.011 | -85.68
-10.5 | -1.082 | 0.01254 | 0.009 | -86.232
-10 | -1.038 | 0.01196 | 0.008 | -86.84
-9.5 | -0.993 | 0.01146 | 0.006 | -86.666
-9 | -0.945 | 0.01098 | 0.005 | -86.065
-8.5 | -0.895 | 0.01045 | 0.003 | -85.655
-8 | -0.843 | 0.01004 | 0.002 | -83.977
-7.5 | -0.79 | 0.00964 | 0 | -81.932
-7 | -0.735 | 0.00928 | -0.002 | -79.169
-6.5 | -0.679 | 0.00896 | -0.003 | -75.753
-6 | -0.621 | 0.00865 | -0.005 | -71.841
-5.5 | -0.563 | 0.0084 | -0.006 | -66.982
-5 | -0.504 | 0.00811 | -0.008 | -62.108
-4.5 | -0.443 | 0.00774 | -0.009 | -57.322
-4 | -0.383 | 0.00706 | -0.011 | -54.2
-3.5 | -0.322 | 0.00644 | -0.013 | -49.962
-3 | -0.26 | 0.00594 | -0.014 | -43.78
-2.5 | -0.199 | 0.00524 | -0.016 | -37.873
-2 | -0.137 | 0.00494 | -0.018 | -27.63
-1.5 | -0.075 | 0.00388 | -0.019 | -19.238
-1 | -0.012 | 0.00329 | -0.021 | -3.613
-0.5 | 0.051 | 0.00293 | -0.022 | 17.423
0 | 0.114 | 0.00244 | -0.024 | 46.802
0.5 | 0.177 | 0.00323 | -0.026 | 54.778
1 | 0.24 | 0.00351 | -0.027 | 68.231
1.5 | 0.301 | 0.00432 | -0.029 | 69.826
2 | 0.363 | 0.00519 | -0.03 | 69.98
2.5 | 0.424 | 0.00564 | -0.032 | 75.147
3 | 0.485 | 0.00638 | -0.033 | 75.983
3.5 | 0.546 | 0.0069 | -0.035 | 79.107
4 | 0.606 | 0.0076 | -0.037 | 79.683
4.5 | 0.666 | 0.00809 | -0.038 | 82.267
5 | 0.725 | 0.00895 | -0.04 | 81.039
5.5 | 0.783 | 0.00925 | -0.041 | 84.671
6 | 0.841 | 0.00964 | -0.043 | 87.236
6.5 | 0.898 | 0.01001 | -0.044 | 89.691
7 | 0.952 | 0.01039 | -0.046 | 91.62
7.5 | 1.004 | 0.01077 | -0.047 | 93.244
8 | 1.054 | 0.01118 | -0.049 | 94.278
8.5 | 1.102 | 0.01156 | -0.05 | 95.342
9 | 1.148 | 0.01205 | -0.052 | 95.26
9.5 | 1.19 | 0.01253 | -0.053 | 94.951
10 | 1.23 | 0.01306 | -0.054 | 94.201
10.5 | 1.266 | 0.01371 | -0.056 | 92.392
11 | 1.3 | 0.01428 | -0.057 | 91.002
11.5 | 1.329 | 0.01526 | -0.059 | 87.054
12 | 1.355 | 0.01598 | -0.06 | 84.779
12.5 | 1.377 | 0.01672 | -0.061 | 82.365
13 | 1.395 | 0.01756 | -0.063 | 79.437
13.5 | 1.41 | 0.01833 | -0.064 | 76.927
14 | 1.42 | 0.01922 | -0.065 | 73.902
14.5 | 1.427 | 0.02025 | -0.066 | 70.444
15 | 1.43 | 0.02133 | -0.068 | 67.033
15.5 | 1.429 | 0.02242 | -0.069 | 63.719
16 | 1.424 | 0.02381 | -0.07 | 59.803
16.5 | 1.416 | 0.02516 | -0.071 | 56.275
17 | 1.403 | 0.02718 | -0.072 | 51.631
17.5 | 1.389 | 0.02869 | -0.073 | 48.429
18 | 1.372 | 0.03064 | -0.074 | 44.78
18.5 | 1.352 | 0.03285 | -0.075 | 41.169
19 | 1.326 | 0.03719 | -0.076 | 35.672
19.5 | 1.302 | 0.04013 | -0.076 | 32.439
20 | 1.271 | 0.04494 | -0.077 | 28.282

## 98. Re 8M Mach 0.00 (2)
BIGFOIL.COM POLAR EXPORT
NACA67-119
NACA67-119 |  |  |  | Cl Max: | 1.4148 | at alpha= | 20 | deg
XFOIL ncrit=9 |  |  |  | L/D Max: | 73.9222 | at alpha= | 1.5 | deg
Re: | 8000000 |  |  | Cd Min: | 0.0372 | at alpha= | 20 | deg
Mach: | 0 |  |  | Cl=0 at alpha= | -0.82243 | deg
|  |  |  | @ Cl=0.1, Cd= | 0.0027813
|  |  |  | @ Cl=0.4, Cd= | 0.0090121
|  |  |  | @ Cl=0.6, Cd= | 0.011384
alpha (deg) | Cl | Cd | Cm | Cl/Cd
-20 | -1.3253 | 0.03142 | -0.11 | -42.1801
-19.5 | -1.3029 | 0.0295 | -0.1086 | -44.1661
-19 | -1.2769 | 0.02788 | -0.1072 | -45.7999
-18 | -1.2234 | 0.02488 | -0.1042 | -49.172
-17.5 | -1.195 | 0.02351 | -0.1026 | -50.8294
-17 | -1.166 | 0.02221 | -0.1008 | -52.4989
-16.5 | -1.1375 | 0.02096 | -0.0989 | -54.27
-16 | -1.1041 | 0.01995 | -0.0974 | -55.3434
-15.5 | -1.0726 | 0.01891 | -0.0955 | -56.7213
-15 | -1.0358 | 0.01811 | -0.0942 | -57.1949
-14.5 | -0.9986 | 0.01735 | -0.0929 | -57.5562
-14 | -0.9648 | 0.01643 | -0.091 | -58.7219
-13.5 | -0.9261 | 0.01571 | -0.0898 | -58.9497
-13 | -0.8866 | 0.01504 | -0.0885 | -58.9495
-12.5 | -0.8481 | 0.01439 | -0.0871 | -58.9368
-12 | -0.8087 | 0.01373 | -0.0857 | -58.9002
-11.5 | -0.7667 | 0.01319 | -0.0846 | -58.1274
-11 | -0.7268 | 0.0126 | -0.0831 | -57.6825
-10.5 | -0.6851 | 0.01209 | -0.0819 | -56.6667
-10 | -0.6427 | 0.0116 | -0.0807 | -55.4052
-9.5 | -0.5991 | 0.01117 | -0.0796 | -53.6347
-9 | -0.5574 | 0.01071 | -0.0782 | -52.0448
-8.5 | -0.5132 | 0.01033 | -0.0771 | -49.6805
-8 | -0.4686 | 0.00997 | -0.0761 | -47.001
-7.5 | -0.4232 | 0.00964 | -0.0751 | -43.9004
-7 | -0.3806 | 0.00925 | -0.0736 | -41.1459
-6.5 | -0.3354 | 0.0089 | -0.0725 | -37.6854
-6 | -0.2902 | 0.00855 | -0.0714 | -33.9415
-5.5 | -0.2482 | 0.00813 | -0.0697 | -30.5289
-5 | -0.211 | 0.00762 | -0.067 | -27.6903
-4.5 | -0.1723 | 0.00716 | -0.0646 | -24.0642
-4 | -0.136 | 0.00669 | -0.0616 | -20.3288
-3.5 | -0.1017 | 0.0062 | -0.0582 | -16.4032
-3 | -0.0714 | 0.00569 | -0.0538 | -12.5483
-2.5 | -0.0461 | 0.00515 | -0.0484 | -8.9515
-2 | -0.0366 | 0.00453 | -0.0393 | -8.0795
-1.5 | -0.0376 | 0.004 | -0.0278 | -9.4
-1 | -0.019 | 0.003 | -0.0206 | -6.3333
-0.5 | 0.0345 | 0.00279 | -0.0207 | 12.3656
0 | 0.0922 | 0.00278 | -0.0217 | 33.1655
0.5 | 0.1518 | 0.00279 | -0.0231 | 54.4086
1 | 0.2069 | 0.00288 | -0.0235 | 71.8403
1.5 | 0.2469 | 0.00334 | -0.0207 | 73.9222
2 | 0.2356 | 0.00411 | -0.0067 | 57.3236
2.5 | 0.2259 | 0.00496 | 0.0065 | 45.5444
3 | 0.2264 | 0.00592 | 0.0169 | 38.2432
4 | 0.283 | 0.00716 | 0.0261 | 39.5251
4.5 | 0.3155 | 0.00776 | 0.0298 | 40.6572
5 | 0.3512 | 0.00832 | 0.0327 | 42.2115
5.5 | 0.3882 | 0.00887 | 0.0353 | 43.7655
6 | 0.4289 | 0.00936 | 0.0373 | 45.8226
6.5 | 0.4661 | 0.00997 | 0.0397 | 46.7503
7 | 0.5088 | 0.01042 | 0.0412 | 48.8292
7.5 | 0.5528 | 0.01087 | 0.0423 | 50.8556
8 | 0.5961 | 0.01134 | 0.0436 | 52.5661
8.5 | 0.6384 | 0.01182 | 0.0449 | 54.0102
9 | 0.6814 | 0.01229 | 0.0461 | 55.4434
9.5 | 0.7248 | 0.01276 | 0.0472 | 56.8025
10 | 0.7682 | 0.01325 | 0.0482 | 57.9774
10.5 | 0.8075 | 0.01388 | 0.0498 | 58.1772
11 | 0.8498 | 0.01442 | 0.0509 | 58.932
11.5 | 0.8913 | 0.015 | 0.0521 | 59.42
12 | 0.9312 | 0.01567 | 0.0534 | 59.4257
12.5 | 0.9701 | 0.01638 | 0.0548 | 59.2247
13 | 1.0082 | 0.01715 | 0.0562 | 58.7872
13.5 | 1.0468 | 0.01791 | 0.0575 | 58.4478
14 | 1.0797 | 0.01893 | 0.0595 | 57.0365
14.5 | 1.1143 | 0.01992 | 0.0611 | 55.9388
15 | 1.1507 | 0.02084 | 0.0624 | 55.2159
15.5 | 1.1788 | 0.02215 | 0.0647 | 53.219
16 | 1.2134 | 0.02318 | 0.066 | 52.3469
16.5 | 1.2438 | 0.02445 | 0.0678 | 50.8712
17 | 1.2725 | 0.02583 | 0.0695 | 49.2644
17.5 | 1.3019 | 0.02723 | 0.0711 | 47.8112
18 | 1.3287 | 0.02884 | 0.0727 | 46.0714
18.5 | 1.3492 | 0.0309 | 0.0748 | 43.6634
19 | 1.3718 | 0.03287 | 0.0764 | 41.7341
19.5 | 1.3962 | 0.03479 | 0.0777 | 40.1322
20 | 1.4148 | 0.0372 | 0.0792 | 38.0323

## 99. Re 8M Mach 0.10 (1)
BIGFOIL.COM POLAR EXPORT
NACA67-119
NACA67-119 |  |  |  | Cl Max: | 1.412 | at alpha= | 14.5 | deg
JavaFoil+Calcfoil stall+Eppler ext transition |  |  |  | L/D Max: | 94.823 | at alpha= | 9 | deg
Re: | 8000000 |  |  | Cd Min: | 0.00244 | at alpha= | 0 | deg
Mach: | 0.1 |  |  | Cl=0 at alpha= | -0.90476 | deg
|  |  |  | @ Cl=0.1, Cd= | 0.0025572
|  |  |  | @ Cl=0.4, Cd= | 0.0054567
|  |  |  | @ Cl=0.6, Cd= | 0.007632
alpha (deg) | Cl | Cd | Cm | Cl/Cd
-20 | -1.076 | 0.09367 | 0.03 | -11.49
-19.5 | -1.161 | 0.05185 | 0.032 | -22.385
-19 | -1.22 | 0.03482 | 0.032 | -35.045
-18.5 | -1.243 | 0.03165 | 0.031 | -39.267
-18 | -1.262 | 0.02883 | 0.03 | -43.763
-17.5 | -1.275 | 0.02769 | 0.029 | -46.041
-17 | -1.289 | 0.02525 | 0.028 | -51.029
-16.5 | -1.298 | 0.0236 | 0.026 | -54.993
-16 | -1.303 | 0.02212 | 0.025 | -58.893
-15.5 | -1.304 | 0.02061 | 0.024 | -63.275
-15 | -1.301 | 0.01951 | 0.022 | -66.695
-14.5 | -1.294 | 0.01839 | 0.021 | -70.386
-14 | -1.282 | 0.0175 | 0.02 | -73.264
-13.5 | -1.267 | 0.01661 | 0.018 | -76.254
-13 | -1.247 | 0.01584 | 0.017 | -78.692
-12.5 | -1.223 | 0.01504 | 0.015 | -81.303
-12 | -1.195 | 0.01435 | 0.014 | -83.263
-11.5 | -1.161 | 0.01382 | 0.012 | -84.016
-11 | -1.124 | 0.01322 | 0.011 | -85
-10.5 | -1.084 | 0.01265 | 0.009 | -85.679
-10 | -1.041 | 0.01208 | 0.008 | -86.193
-9.5 | -0.996 | 0.01156 | 0.006 | -86.109
-9 | -0.948 | 0.01108 | 0.005 | -85.588
-8.5 | -0.898 | 0.01051 | 0.003 | -85.475
-8 | -0.847 | 0.0101 | 0.002 | -83.811
-7.5 | -0.793 | 0.00971 | 0 | -81.65
-7 | -0.738 | 0.00935 | -0.002 | -78.931
-6.5 | -0.682 | 0.009 | -0.003 | -75.753
-6 | -0.624 | 0.00871 | -0.005 | -71.691
-5.5 | -0.565 | 0.00843 | -0.006 | -67.047
-5 | -0.506 | 0.00814 | -0.008 | -62.139
-4.5 | -0.446 | 0.00778 | -0.01 | -57.252
-4 | -0.385 | 0.00711 | -0.011 | -54.085
-3.5 | -0.323 | 0.00647 | -0.013 | -49.949
-3 | -0.261 | 0.00598 | -0.014 | -43.694
-2.5 | -0.199 | 0.00524 | -0.016 | -38.051
-2 | -0.137 | 0.00497 | -0.018 | -27.598
-1.5 | -0.075 | 0.00387 | -0.019 | -19.382
-1 | -0.012 | 0.00329 | -0.021 | -3.633
-0.5 | 0.051 | 0.00294 | -0.023 | 17.451
0 | 0.115 | 0.00244 | -0.024 | 47.11
0.5 | 0.178 | 0.00323 | -0.026 | 55.021
1 | 0.241 | 0.00351 | -0.027 | 68.542
1.5 | 0.303 | 0.00433 | -0.029 | 70.041
2 | 0.365 | 0.00521 | -0.03 | 70.117
2.5 | 0.426 | 0.00564 | -0.032 | 75.458
3 | 0.487 | 0.00645 | -0.034 | 75.587
3.5 | 0.548 | 0.00695 | -0.035 | 78.858
4 | 0.609 | 0.00775 | -0.037 | 78.554
4.5 | 0.669 | 0.00814 | -0.038 | 82.181
5 | 0.728 | 0.00901 | -0.04 | 80.809
5.5 | 0.787 | 0.00934 | -0.041 | 84.304
6 | 0.845 | 0.00969 | -0.043 | 87.217
6.5 | 0.902 | 0.01006 | -0.044 | 89.631
7 | 0.956 | 0.01047 | -0.046 | 91.243
7.5 | 1.008 | 0.01086 | -0.047 | 92.805
8 | 1.058 | 0.01125 | -0.049 | 94.016
8.5 | 1.106 | 0.01169 | -0.05 | 94.573
9 | 1.151 | 0.01214 | -0.052 | 94.823
9.5 | 1.193 | 0.01267 | -0.053 | 94.191
10 | 1.232 | 0.01318 | -0.055 | 93.455
10.5 | 1.268 | 0.01386 | -0.056 | 91.441
11 | 1.3 | 0.01447 | -0.057 | 89.824
11.5 | 1.328 | 0.01549 | -0.059 | 85.676
12 | 1.352 | 0.01617 | -0.06 | 83.605
12.5 | 1.372 | 0.017 | -0.062 | 80.736
13 | 1.388 | 0.01784 | -0.063 | 77.83
13.5 | 1.4 | 0.01867 | -0.064 | 74.994
14 | 1.408 | 0.01963 | -0.065 | 71.715
14.5 | 1.412 | 0.02062 | -0.067 | 68.442
15 | 1.411 | 0.02175 | -0.068 | 64.877
15.5 | 1.406 | 0.02333 | -0.069 | 60.241
16 | 1.398 | 0.02441 | -0.07 | 57.248
16.5 | 1.385 | 0.02595 | -0.071 | 53.381
17 | 1.368 | 0.02805 | -0.072 | 48.768
17.5 | 1.35 | 0.02982 | -0.073 | 45.262
18 | 1.328 | 0.03202 | -0.074 | 41.469
18.5 | 1.303 | 0.03494 | -0.075 | 37.286
19 | 1.272 | 0.03944 | -0.076 | 32.247
19.5 | 1.218 | 0.05145 | -0.074 | 23.673

## 100. Re 8M Mach 0.10 (2)
BIGFOIL.COM POLAR EXPORT
NACA67-119
NACA67-119 |  |  |  | Cl Max: | 1.4125 | at alpha= | 20 | deg
XFOIL ncrit=9 |  |  |  | L/D Max: | 74.3713 | at alpha= | 1.5 | deg
Re: | 8000000 |  |  | Cd Min: | 0.03867 | at alpha= | 20 | deg
Mach: | 0.1 |  |  | Cl=0 at alpha= | -0.82037 | deg
|  |  |  | @ Cl=0.1, Cd= | 0.0027912
|  |  |  | @ Cl=0.4, Cd= | 0.0091158
|  |  |  | @ Cl=0.6, Cd= | 0.011543
alpha (deg) | Cl | Cd | Cm | Cl/Cd
-20 | -1.3223 | 0.03272 | -0.1137 | -40.4126
-19.5 | -1.3018 | 0.03059 | -0.1121 | -42.5564
-19 | -1.2784 | 0.02873 | -0.1104 | -44.497
-18 | -1.2252 | 0.02554 | -0.1072 | -47.9718
-17.5 | -1.1976 | 0.02406 | -0.1054 | -49.7756
-17 | -1.1659 | 0.02283 | -0.1039 | -51.0688
-16.5 | -1.1393 | 0.02143 | -0.1016 | -53.1638
-16 | -1.1057 | 0.02039 | -0.1 | -54.2276
-15.5 | -1.0736 | 0.01932 | -0.0981 | -55.5694
-15 | -1.0386 | 0.0184 | -0.0964 | -56.4457
-14.5 | -1.0005 | 0.01763 | -0.0951 | -56.7499
-14 | -0.9656 | 0.01672 | -0.0933 | -57.7512
-13.5 | -0.9277 | 0.01595 | -0.0918 | -58.163
-13 | -0.8878 | 0.01526 | -0.0905 | -58.1782
-12.5 | -0.8481 | 0.01461 | -0.0891 | -58.0493
-12 | -0.8098 | 0.0139 | -0.0874 | -58.259
-11.5 | -0.7676 | 0.01334 | -0.0863 | -57.5412
-11 | -0.7261 | 0.01277 | -0.0849 | -56.8598
-10.5 | -0.6855 | 0.01222 | -0.0834 | -56.0966
-10 | -0.6429 | 0.01172 | -0.0821 | -54.8549
-9.5 | -0.5986 | 0.01129 | -0.081 | -53.0204
-9 | -0.5558 | 0.01084 | -0.0797 | -51.2731
-8.5 | -0.5126 | 0.01043 | -0.0784 | -49.1467
-8 | -0.4677 | 0.01005 | -0.0773 | -46.5373
-7.5 | -0.4218 | 0.00972 | -0.0764 | -43.3951
-7 | -0.3779 | 0.00934 | -0.075 | -40.4604
-6.5 | -0.3337 | 0.00896 | -0.0737 | -37.2433
-6 | -0.2882 | 0.00861 | -0.0726 | -33.4727
-5.5 | -0.2453 | 0.0082 | -0.071 | -29.9146
-5 | -0.2086 | 0.00767 | -0.0681 | -27.1969
-4.5 | -0.1694 | 0.00721 | -0.0657 | -23.4951
-4 | -0.1328 | 0.00674 | -0.0627 | -19.7033
-3.5 | -0.0983 | 0.00625 | -0.0593 | -15.728
-3 | -0.0682 | 0.00573 | -0.0549 | -11.9023
-2.5 | -0.0433 | 0.00518 | -0.0493 | -8.3591
-2 | -0.0345 | 0.00453 | -0.0401 | -7.6159
-1.5 | -0.0376 | 0.004 | -0.028 | -9.4
-1 | -0.0194 | 0.003 | -0.0206 | -6.4667
-0.5 | 0.0346 | 0.0028 | -0.0208 | 12.3571
0 | 0.0926 | 0.00279 | -0.0218 | 33.19
0.5 | 0.1526 | 0.0028 | -0.0232 | 54.5
1 | 0.208 | 0.00289 | -0.0236 | 71.9723
1.5 | 0.2484 | 0.00334 | -0.0208 | 74.3713
2 | 0.2361 | 0.0041 | -0.0065 | 57.5854
2.5 | 0.2256 | 0.00496 | 0.0069 | 45.4839
3 | 0.2244 | 0.00596 | 0.0177 | 37.651
3.5 | 0.2499 | 0.00662 | 0.023 | 37.7492
4 | 0.2801 | 0.00723 | 0.0272 | 38.7414
4.5 | 0.3134 | 0.00783 | 0.0307 | 40.0255
5 | 0.3482 | 0.00842 | 0.0339 | 41.3539
5.5 | 0.3864 | 0.00895 | 0.0363 | 43.1732
6 | 0.4274 | 0.00945 | 0.0383 | 45.2275
6.5 | 0.4638 | 0.01008 | 0.041 | 46.0119
7 | 0.5076 | 0.01053 | 0.0423 | 48.2051
7.5 | 0.5519 | 0.01097 | 0.0434 | 50.3099
8 | 0.5944 | 0.01148 | 0.0449 | 51.777
8.5 | 0.6374 | 0.01196 | 0.0462 | 53.2943
9 | 0.6813 | 0.01242 | 0.0473 | 54.8551
9.5 | 0.7251 | 0.0129 | 0.0484 | 56.2093
10 | 0.7672 | 0.01344 | 0.0497 | 57.0833
10.5 | 0.8079 | 0.01405 | 0.0512 | 57.5018
11 | 0.8509 | 0.01459 | 0.0523 | 58.3208
11.5 | 0.8925 | 0.0152 | 0.0535 | 58.7171
12 | 0.9312 | 0.01593 | 0.0552 | 58.4557
12.5 | 0.9716 | 0.01661 | 0.0565 | 58.4949
13 | 1.0104 | 0.01739 | 0.0579 | 58.1024
13.5 | 1.0463 | 0.01829 | 0.0597 | 57.2061
14 | 1.0803 | 0.01931 | 0.0616 | 55.9451
14.5 | 1.1164 | 0.02028 | 0.0632 | 55.0493
15 | 1.1501 | 0.02135 | 0.065 | 53.8689
15.5 | 1.1815 | 0.02257 | 0.0669 | 52.3482
16 | 1.2161 | 0.02366 | 0.0684 | 51.399
16.5 | 1.2454 | 0.02503 | 0.0703 | 49.7563
17 | 1.2735 | 0.02651 | 0.0722 | 48.0385
17.5 | 1.3021 | 0.02803 | 0.074 | 46.4538
18 | 1.3277 | 0.02979 | 0.0758 | 44.5686
18.5 | 1.3499 | 0.03182 | 0.0777 | 42.423
19.5 | 1.3946 | 0.03608 | 0.0808 | 38.653
20 | 1.4125 | 0.03867 | 0.0824 | 36.527

## 101. Re 8M Mach 0.25 (1)
BIGFOIL.COM POLAR EXPORT
NACA67-119
NACA67-119 |  |  |  | Cl Max: | 1.326 | at alpha= | 12.5 | deg
JavaFoil+Calcfoil stall+Eppler ext transition |  |  |  | L/D Max: | 91.817 | at alpha= | 8.5 | deg
Re: | 8000000 |  |  | Cd Min: | 0.0028 | at alpha= | -0.5 | deg
Mach: | 0.25 |  |  | Cl=0 at alpha= | -0.90769 | deg
|  |  |  | @ Cl=0.1, Cd= | 0.0030675
|  |  |  | @ Cl=0.4, Cd= | 0.0053652
|  |  |  | @ Cl=0.6, Cd= | 0.0075774
alpha (deg) | Cl | Cd | Cm | Cl/Cd
-18.5 | -0.779 | 0.13417 | 0.021 | -5.805
-18 | -0.834 | 0.11726 | 0.022 | -7.108
-17.5 | -0.893 | 0.09602 | 0.023 | -9.303
-17 | -1.017 | 0.04294 | 0.027 | -23.681
-16.5 | -1.077 | 0.03412 | 0.026 | -31.567
-16 | -1.124 | 0.02811 | 0.025 | -39.985
-15.5 | -1.157 | 0.02498 | 0.024 | -46.307
-15 | -1.181 | 0.02293 | 0.023 | -51.514
-14.5 | -1.2 | 0.02082 | 0.021 | -57.639
-14 | -1.21 | 0.01947 | 0.02 | -62.127
-13.5 | -1.213 | 0.01822 | 0.019 | -66.535
-13 | -1.208 | 0.01733 | 0.017 | -69.707
-12.5 | -1.198 | 0.01638 | 0.016 | -73.132
-12 | -1.181 | 0.01556 | 0.014 | -75.898
-11.5 | -1.155 | 0.01475 | 0.013 | -78.302
-11 | -1.124 | 0.01405 | 0.011 | -80.024
-10.5 | -1.089 | 0.01343 | 0.01 | -81.091
-10 | -1.051 | 0.0128 | 0.008 | -82.06
-9.5 | -1.008 | 0.01218 | 0.006 | -82.754
-9 | -0.963 | 0.0116 | 0.005 | -83.018
-8.5 | -0.914 | 0.01102 | 0.003 | -82.955
-8 | -0.863 | 0.01055 | 0.002 | -81.865
-7.5 | -0.81 | 0.0101 | 0 | -80.164
-7 | -0.755 | 0.00969 | -0.002 | -77.917
-6.5 | -0.698 | 0.00932 | -0.003 | -74.863
-6 | -0.639 | 0.009 | -0.005 | -71.067
-5.5 | -0.58 | 0.00869 | -0.007 | -66.718
-5 | -0.519 | 0.0084 | -0.008 | -61.761
-4.5 | -0.457 | 0.00802 | -0.01 | -57.002
-4 | -0.395 | 0.00732 | -0.011 | -53.908
-3.5 | -0.332 | 0.00667 | -0.013 | -49.707
-3 | -0.268 | 0.00617 | -0.015 | -43.491
-2.5 | -0.205 | 0.0054 | -0.016 | -37.936
-2 | -0.141 | 0.00477 | -0.018 | -29.504
-1.5 | -0.077 | 0.00362 | -0.02 | -21.254
-1 | -0.012 | 0.00317 | -0.021 | -3.866
-0.5 | 0.053 | 0.0028 | -0.023 | 18.848
0 | 0.118 | 0.00317 | -0.025 | 37.193
0.5 | 0.183 | 0.00342 | -0.026 | 53.377
1 | 0.247 | 0.00342 | -0.028 | 72.283
1.5 | 0.311 | 0.00442 | -0.03 | 70.339
2 | 0.375 | 0.00522 | -0.031 | 71.876
2.5 | 0.437 | 0.00558 | -0.033 | 78.384
3 | 0.5 | 0.00653 | -0.034 | 76.597
3.5 | 0.563 | 0.0071 | -0.036 | 79.231
4 | 0.625 | 0.0079 | -0.038 | 79.028
4.5 | 0.686 | 0.00886 | -0.039 | 77.389
5 | 0.747 | 0.00931 | -0.041 | 80.183
5.5 | 0.807 | 0.00967 | -0.042 | 83.437
6 | 0.866 | 0.01006 | -0.044 | 86.068
6.5 | 0.923 | 0.01048 | -0.046 | 88.094
7 | 0.977 | 0.01089 | -0.047 | 89.756
7.5 | 1.029 | 0.01131 | -0.049 | 90.955
8 | 1.078 | 0.01178 | -0.05 | 91.511
8.5 | 1.124 | 0.01224 | -0.052 | 91.817
9 | 1.167 | 0.01274 | -0.053 | 91.546
9.5 | 1.205 | 0.01331 | -0.055 | 90.555
10 | 1.239 | 0.01395 | -0.056 | 88.786
10.5 | 1.267 | 0.01518 | -0.057 | 83.476
11 | 1.291 | 0.01593 | -0.059 | 81.016
11.5 | 1.309 | 0.01667 | -0.06 | 78.495
12 | 1.321 | 0.01758 | -0.062 | 75.134
12.5 | 1.326 | 0.0186 | -0.063 | 71.289
13 | 1.325 | 0.01955 | -0.064 | 67.744
13.5 | 1.316 | 0.02073 | -0.066 | 63.488
14 | 1.301 | 0.02201 | -0.067 | 59.121
14.5 | 1.278 | 0.02375 | -0.068 | 53.802
15 | 1.248 | 0.02545 | -0.069 | 49.05
15.5 | 1.209 | 0.02831 | -0.07 | 42.718
16 | 1.165 | 0.03138 | -0.071 | 37.12
16.5 | 1.114 | 0.03522 | -0.072 | 31.63
17 | 0.981 | 0.07283 | -0.064 | 13.476
17.5 | 0.894 | 0.10507 | -0.057 | 8.509

## 102. Re 8M Mach 0.25 (2)
BIGFOIL.COM POLAR EXPORT
NACA67-119
NACA67-119 |  |  |  | Cl Max: | 1.3871 | at alpha= | 20 | deg
XFOIL ncrit=9 |  |  |  | L/D Max: | 77.5529 | at alpha= | 1.5 | deg
Re: | 8000000 |  |  | Cd Min: | 0.04848 | at alpha= | 20 | deg
Mach: | 0.25 |  |  | Cl=0 at alpha= | -0.8079 | deg
|  |  |  | @ Cl=0.1, Cd= | 0.00282
|  |  |  | @ Cl=0.4, Cd= | 0.0097909
|  |  |  | @ Cl=0.6, Cd= | 0.012277
alpha (deg) | Cl | Cd | Cm | Cl/Cd
-20 | -1.2911 | 0.04179 | -0.1326 | -30.895
-19.5 | -1.2818 | 0.03811 | -0.1309 | -33.6342
-19 | -1.2656 | 0.0351 | -0.129 | -36.057
-18.5 | -1.2458 | 0.03247 | -0.127 | -38.3677
-18 | -1.2256 | 0.03 | -0.1246 | -40.8533
-17.5 | -1.1997 | 0.02798 | -0.1223 | -42.8771
-17 | -1.1722 | 0.02617 | -0.1199 | -44.7917
-16.5 | -1.1414 | 0.02461 | -0.1175 | -46.3795
-16 | -1.1105 | 0.02313 | -0.115 | -48.0112
-15.5 | -1.08 | 0.02168 | -0.1124 | -49.8155
-15 | -1.0478 | 0.02039 | -0.1097 | -51.3879
-14.5 | -1.01 | 0.01934 | -0.1076 | -52.2234
-14 | -0.9735 | 0.01829 | -0.1053 | -53.2258
-13.5 | -0.9329 | 0.01743 | -0.1035 | -53.5227
-13 | -0.8927 | 0.01658 | -0.1016 | -53.842
-12.5 | -0.855 | 0.01568 | -0.0992 | -54.5281
-12 | -0.8121 | 0.01499 | -0.0976 | -54.1761
-11.5 | -0.7696 | 0.01431 | -0.0958 | -53.7806
-11 | -0.7287 | 0.01361 | -0.0938 | -53.5415
-10.5 | -0.6847 | 0.01303 | -0.0922 | -52.548
-10 | -0.6404 | 0.01248 | -0.0906 | -51.3141
-9.5 | -0.5968 | 0.01194 | -0.0889 | -49.9832
-9 | -0.5533 | 0.01142 | -0.0872 | -48.4501
-8.5 | -0.5065 | 0.01101 | -0.086 | -46.0036
-8 | -0.4604 | 0.01059 | -0.0846 | -43.475
-7.5 | -0.4147 | 0.01019 | -0.0832 | -40.6968
-7 | -0.3688 | 0.00977 | -0.0818 | -37.7482
-6.5 | -0.3211 | 0.00941 | -0.0807 | -34.1233
-6 | -0.2747 | 0.00903 | -0.0794 | -30.4208
-5.5 | -0.2321 | 0.00857 | -0.0773 | -27.0828
-5 | -0.1928 | 0.00803 | -0.0747 | -24.01
-4.5 | -0.1525 | 0.00756 | -0.0721 | -20.172
-4 | -0.1158 | 0.00705 | -0.0689 | -16.4255
-3.5 | -0.081 | 0.00652 | -0.0652 | -12.4233
-3 | -0.0515 | 0.00594 | -0.0604 | -8.67
-2.5 | -0.0285 | 0.00532 | -0.0541 | -5.3571
-2 | -0.0226 | 0.00457 | -0.0442 | -4.9453
-1.5 | -0.0365 | 0.00399 | -0.0294 | -9.1479
-1 | -0.0219 | 0.003 | -0.0209 | -7.3
-0.5 | 0.0351 | 0.00283 | -0.0213 | 12.4028
0 | 0.0946 | 0.00282 | -0.0222 | 33.5461
0.5 | 0.1569 | 0.00282 | -0.0238 | 55.6383
1 | 0.2145 | 0.00291 | -0.0243 | 73.7113
1.5 | 0.2567 | 0.00331 | -0.0214 | 77.5529
2 | 0.2374 | 0.00406 | -0.0052 | 58.4729
2.5 | 0.2218 | 0.00502 | 0.0094 | 44.1833
3 | 0.2143 | 0.00617 | 0.0217 | 34.7326
3.5 | 0.236 | 0.00695 | 0.028 | 33.9568
4 | 0.2677 | 0.00758 | 0.0322 | 35.3166
4.5 | 0.2992 | 0.00826 | 0.0363 | 36.2228
5 | 0.3369 | 0.00884 | 0.0393 | 38.1109
5.5 | 0.3744 | 0.00945 | 0.0422 | 39.619
6 | 0.4157 | 0.01 | 0.0444 | 41.57
6.5 | 0.4558 | 0.01061 | 0.0468 | 42.9595
7 | 0.4988 | 0.01115 | 0.0486 | 44.7354
7.5 | 0.5439 | 0.01166 | 0.05 | 46.6467
8 | 0.5892 | 0.01216 | 0.0514 | 48.4539
8.5 | 0.6352 | 0.01266 | 0.0527 | 50.1738
9 | 0.6782 | 0.01325 | 0.0544 | 51.1849
9.5 | 0.7237 | 0.01378 | 0.0557 | 52.5181
10 | 0.7683 | 0.01436 | 0.0572 | 53.5028
10.5 | 0.8108 | 0.01501 | 0.0589 | 54.0173
11 | 0.8537 | 0.01569 | 0.0606 | 54.4105
11.5 | 0.8965 | 0.0164 | 0.0622 | 54.6646
12 | 0.939 | 0.01714 | 0.0639 | 54.7841
12.5 | 0.9772 | 0.01807 | 0.0661 | 54.0786
13 | 1.0159 | 0.01903 | 0.0682 | 53.3841
13.5 | 1.0527 | 0.02011 | 0.0704 | 52.3471
14 | 1.0869 | 0.02133 | 0.073 | 50.9564
14.5 | 1.1231 | 0.02253 | 0.0751 | 49.8491
15 | 1.1573 | 0.02386 | 0.0774 | 48.5038
15.5 | 1.1912 | 0.02526 | 0.0797 | 47.1576
16 | 1.2213 | 0.02688 | 0.0822 | 45.4353
16.5 | 1.2505 | 0.02864 | 0.0846 | 43.6627
17 | 1.2733 | 0.03085 | 0.0874 | 41.2739
17.5 | 1.2985 | 0.033 | 0.0897 | 39.3485
18 | 1.323 | 0.03533 | 0.0918 | 37.4469
18.5 | 1.3435 | 0.03806 | 0.0939 | 35.2995
19 | 1.361 | 0.04114 | 0.0958 | 33.0822
19.5 | 1.3797 | 0.04428 | 0.0971 | 31.1585
20 | 1.3871 | 0.04848 | 0.0985 | 28.6118

## 103. Re 8M Mach 0.50 (1)
BIGFOIL.COM POLAR EXPORT
NACA67-119
NACA67-119 |  |  |  | Cl Max: | 1.216 | at alpha= | 20 | deg
JavaFoil+Calcfoil stall+Eppler ext transition |  |  |  | L/D Max: | 82.367 | at alpha= | 6.5 | deg
Re: | 8000000 |  |  | Cd Min: | 0.00335 | at alpha= | -0.5 | deg
Mach: | 0.5 |  |  | Cl=0 at alpha= | -0.90411 | deg
|  |  |  | @ Cl=0.1, Cd= | 0.00335
|  |  |  | @ Cl=0.4, Cd= | 0.0057782
|  |  |  | @ Cl=0.6, Cd= | 0.0080438
alpha (deg) | Cl | Cd | Cm | Cl/Cd
-20 | -1.09 | 0.14802 | 0.027 | -7.366
-19.5 | -1.057 | 0.14654 | 0.025 | -7.214
-19 | -1.04 | 0.14206 | 0.026 | -7.322
-18.5 | -1.01 | 0.13609 | 0.024 | -7.425
-18 | -0.975 | 0.13486 | 0.022 | -7.232
-17.5 | -0.944 | 0.13029 | 0.02 | -7.242
-17 | -0.916 | 0.1276 | 0.019 | -7.176
-16.5 | -0.895 | 0.12046 | 0.02 | -7.429
-16 | -0.861 | 0.11976 | 0.017 | -7.189
-15.5 | -0.83 | 0.11206 | 0.015 | -7.41
-15 | -0.802 | 0.10928 | 0.014 | -7.34
-14.5 | -0.776 | 0.10931 | 0.014 | -7.103
-14 | -0.748 | 0.09987 | 0.013 | -7.49
-13.5 | -0.718 | 0.09679 | 0.011 | -7.415
-13 | -0.691 | 0.08892 | 0.011 | -7.766
-12.5 | -0.67 | 0.07621 | 0.011 | -8.79
-12 | -0.633 | 0.08658 | 0.008 | -7.308
-11.5 | -0.605 | 0.07898 | 0.008 | -7.66
-11 | -0.583 | 0.0678 | 0.008 | -8.6
-10.5 | -0.549 | 0.0724 | 0.006 | -7.577
-10 | -0.621 | 0.01915 | 0.009 | -32.445
-9.5 | -0.862 | 0.01659 | 0.007 | -51.958
-9 | -0.929 | 0.0151 | 0.005 | -61.522
-8.5 | -0.93 | 0.01398 | 0.004 | -66.481
-8 | -0.905 | 0.01306 | 0.002 | -69.313
-7.5 | -0.866 | 0.01221 | 0 | -70.887
-7 | -0.817 | 0.01151 | -0.002 | -70.983
-6.5 | -0.762 | 0.01067 | -0.004 | -71.46
-6 | -0.703 | 0.01017 | -0.005 | -69.108
-5.5 | -0.64 | 0.00959 | -0.007 | -66.738
-5 | -0.574 | 0.00915 | -0.009 | -62.79
-4.5 | -0.507 | 0.00906 | -0.011 | -55.911
-4 | -0.438 | 0.00857 | -0.013 | -51.112
-3.5 | -0.368 | 0.00774 | -0.014 | -47.625
-3 | -0.298 | 0.00683 | -0.016 | -43.67
-2.5 | -0.228 | 0.00623 | -0.018 | -36.524
-2 | -0.157 | 0.00546 | -0.02 | -28.658
-1.5 | -0.086 | 0.00397 | -0.022 | -21.578
-1 | -0.014 | 0.00374 | -0.024 | -3.654
-0.5 | 0.059 | 0.00335 | -0.026 | 17.495
0 | 0.131 | 0.00335 | -0.027 | 39.138
0.5 | 0.204 | 0.00339 | -0.029 | 60.06
1 | 0.275 | 0.00396 | -0.031 | 69.516
1.5 | 0.346 | 0.00501 | -0.033 | 69.061
2 | 0.417 | 0.00602 | -0.035 | 69.323
2.5 | 0.486 | 0.00683 | -0.036 | 71.109
3 | 0.556 | 0.00754 | -0.038 | 73.732
3.5 | 0.625 | 0.00833 | -0.04 | 74.945
4 | 0.693 | 0.00916 | -0.042 | 75.655
4.5 | 0.76 | 0.01024 | -0.043 | 74.224
5 | 0.825 | 0.01074 | -0.045 | 76.809
5.5 | 0.889 | 0.01127 | -0.047 | 78.89
6 | 0.951 | 0.0116 | -0.049 | 81.926
6.5 | 1.008 | 0.01223 | -0.051 | 82.367
7 | 1.056 | 0.01298 | -0.052 | 81.308
7.5 | 1.094 | 0.01368 | -0.054 | 79.962
8 | 1.118 | 0.01452 | -0.056 | 76.986
8.5 | 1.115 | 0.01549 | -0.057 | 71.986
9 | 1.053 | 0.01774 | -0.059 | 59.35
9.5 | 0.714 | 0.01995 | -0.06 | 35.782
10 | 0.743 | 0.02192 | -0.062 | 33.874
10.5 | 0.649 | 0.07557 | -0.033 | 8.587
11 | 0.813 | 0.02229 | -0.065 | 36.465
11.5 | 0.707 | 0.07887 | -0.037 | 8.967
12 | 0.735 | 0.08637 | -0.037 | 8.505
12.5 | 0.9 | 0.02753 | -0.069 | 32.705
13 | 0.795 | 0.08704 | -0.043 | 9.129
13.5 | 0.819 | 0.09656 | -0.041 | 8.479
14 | 0.85 | 0.10262 | -0.045 | 8.287
14.5 | 0.874 | 0.10584 | -0.043 | 8.258
15 | 0.901 | 0.10972 | -0.043 | 8.216
15.5 | 0.933 | 0.11456 | -0.047 | 8.141
16 | 0.975 | 0.11056 | -0.055 | 8.822
16.5 | 0.995 | 0.12518 | -0.053 | 7.946
17 | 1.015 | 0.12738 | -0.05 | 7.971
17.5 | 1.059 | 0.12134 | -0.059 | 8.732
18 | 1.101 | 0.11787 | -0.064 | 9.342
18.5 | 1.11 | 0.14379 | -0.059 | 7.717
19 | 1.131 | 0.1409 | -0.057 | 8.027
19.5 | 1.173 | 0.1373 | -0.064 | 8.542
20 | 1.216 | 0.13194 | -0.069 | 9.219

## 104. Re 8M Mach 0.50 (2)
BIGFOIL.COM POLAR EXPORT
NACA67-119
NACA67-119 |  |  |  | Cl Max: | 1.0321 | at alpha= | 13.5 | deg
XFOIL ncrit=9 |  |  |  | L/D Max: | 89.8457 | at alpha= | 1.5 | deg
Re: | 8000000 |  |  | Cd Min: | 0.13293 | at alpha= | 18.5 | deg
Mach: | 0.5 |  |  | Cl=0 at alpha= | -0.76339 | deg
|  |  |  | @ Cl=0.1, Cd= | 0.0030103
|  |  |  | @ Cl=0.4, Cd= | 0.013034
|  |  |  | @ Cl=0.6, Cd= | 0.015784
alpha (deg) | Cl | Cd | Cm | Cl/Cd
-18 | -0.5756 | 0.12027 | -0.132 | -4.7859
-17.5 | -0.599 | 0.1089 | -0.1392 | -5.5005
-17 | -0.6238 | 0.09749 | -0.1462 | -6.3986
-16.5 | -0.6465 | 0.08631 | -0.1531 | -7.4904
-16 | -0.6726 | 0.07485 | -0.1603 | -8.986
-15.5 | -0.7051 | 0.06358 | -0.1668 | -11.09
-15 | -0.7384 | 0.05359 | -0.1708 | -13.7787
-14.5 | -0.7722 | 0.04488 | -0.1717 | -17.2059
-14 | -0.8158 | 0.03683 | -0.1691 | -22.1504
-13.5 | -0.8426 | 0.03084 | -0.1638 | -27.3217
-13 | -0.8565 | 0.02619 | -0.1569 | -32.7033
-12.5 | -0.8498 | 0.0229 | -0.1497 | -37.1092
-12 | -0.8244 | 0.02065 | -0.1434 | -39.9225
-11.5 | -0.7831 | 0.01915 | -0.1385 | -40.893
-11 | -0.7387 | 0.01789 | -0.1341 | -41.2912
-10.5 | -0.6889 | 0.01691 | -0.1304 | -40.7392
-10 | -0.6413 | 0.01593 | -0.1266 | -40.2574
-9.5 | -0.5913 | 0.01509 | -0.1234 | -39.1849
-9 | -0.5393 | 0.01438 | -0.1205 | -37.5035
-8.5 | -0.4878 | 0.01366 | -0.1178 | -35.7101
-8 | -0.4362 | 0.01299 | -0.1152 | -33.5797
-7.5 | -0.3822 | 0.01243 | -0.1132 | -30.7482
-7 | -0.3281 | 0.01191 | -0.1112 | -27.5483
-6.5 | -0.2768 | 0.01134 | -0.109 | -24.4092
-6 | -0.2234 | 0.01086 | -0.1072 | -20.5709
-5.5 | -0.1722 | 0.01035 | -0.1051 | -16.6377
-5 | -0.1282 | 0.00972 | -0.1018 | -13.1893
-4.5 | -0.0851 | 0.0091 | -0.0984 | -9.3516
-4 | -0.0433 | 0.0085 | -0.0948 | -5.0941
-3.5 | -0.0106 | 0.00776 | -0.0895 | -1.366
-2.5 | 0.0251 | 0.00601 | -0.0728 | 4.1764
-2 | 0.0175 | 0.00494 | -0.0591 | 3.5425
-1.5 | -0.0236 | 0.00395 | -0.0376 | -5.9747
-1 | -0.0318 | 0.00311 | -0.0224 | -10.2251
-0.5 | 0.0354 | 0.00302 | -0.0232 | 11.7219
0 | 0.1018 | 0.00301 | -0.0239 | 33.8206
0.5 | 0.1716 | 0.00299 | -0.0252 | 57.3913
1 | 0.2375 | 0.00308 | -0.0257 | 77.1104
1.5 | 0.2911 | 0.00324 | -0.0235 | 89.8457
2 | 0.2517 | 0.00403 | -0.0015 | 62.4566
2.5 | 0.2001 | 0.00563 | 0.0215 | 35.5417
3 | 0.1852 | 0.00706 | 0.0362 | 26.2323
3.5 | 0.1856 | 0.00841 | 0.0475 | 22.069
4 | 0.2126 | 0.00935 | 0.0537 | 22.738
4.5 | 0.2479 | 0.01017 | 0.0584 | 24.3756
5 | 0.2857 | 0.01099 | 0.0626 | 25.9964
5.5 | 0.3308 | 0.01167 | 0.0656 | 28.3462
6 | 0.3696 | 0.01256 | 0.0696 | 29.4268
6.5 | 0.4164 | 0.01329 | 0.0723 | 31.3318
7 | 0.4684 | 0.01391 | 0.0743 | 33.6736
7.5 | 0.5202 | 0.01459 | 0.0764 | 35.6546
8 | 0.5697 | 0.01537 | 0.079 | 37.0657
8.5 | 0.6224 | 0.01609 | 0.0812 | 38.6824
9 | 0.6758 | 0.01684 | 0.0835 | 40.1306
9.5 | 0.7242 | 0.01781 | 0.0866 | 40.6625
10 | 0.7762 | 0.01871 | 0.0893 | 41.4858
10.5 | 0.8261 | 0.01973 | 0.0925 | 41.8702
11 | 0.8735 | 0.02093 | 0.0961 | 41.7344
11.5 | 0.9206 | 0.0222 | 0.0999 | 41.4685
12 | 0.9622 | 0.02383 | 0.1044 | 40.3777
12.5 | 1.0036 | 0.02561 | 0.109 | 39.1878
13 | 1.0306 | 0.0282 | 0.1149 | 36.5461
13.5 | 1.0321 | 0.03227 | 0.1217 | 31.9833
14 | 1.0116 | 0.03797 | 0.1279 | 26.6421
14.5 | 0.9755 | 0.04543 | 0.132 | 21.4726
15 | 0.9379 | 0.05415 | 0.133 | 17.3204
15.5 | 0.9017 | 0.06403 | 0.1308 | 14.0825
16 | 0.8715 | 0.07453 | 0.1262 | 11.6933
16.5 | 0.8409 | 0.08623 | 0.1194 | 9.7518
17 | 0.8191 | 0.09761 | 0.1122 | 8.3916
17.5 | 0.795 | 0.10962 | 0.1045 | 7.2523
18 | 0.7749 | 0.12116 | 0.0971 | 6.3957
18.5 | 0.7535 | 0.13293 | 0.0894 | 5.6684

## 105. Re 10M Mach 0.00 (1)
BIGFOIL.COM POLAR EXPORT
NACA67-119
NACA67-119 |  |  |  | Cl Max: | 1.431 | at alpha= | 15 | deg
JavaFoil+Calcfoil stall+Eppler ext transition |  |  |  | L/D Max: | 99.387 | at alpha= | 9 | deg
Re: | 10000000 |  |  | Cd Min: | 0.00342 | at alpha= | -0.5 | deg
Mach: | 0 |  |  | Cl=0 at alpha= | -0.90476 | deg
|  |  |  | @ Cl=0.1, Cd= | 0.00377
|  |  |  | @ Cl=0.4, Cd= | 0.005896
|  |  |  | @ Cl=0.6, Cd= | 0.007498
alpha (deg) | Cl | Cd | Cm | Cl/Cd
-20 | -1.189 | 0.05259 | 0.033 | -22.612
-19.5 | -1.245 | 0.03614 | 0.033 | -34.438
-19 | -1.268 | 0.03153 | 0.032 | -40.226
-18.5 | -1.287 | 0.0282 | 0.031 | -45.637
-18 | -1.3 | 0.02655 | 0.03 | -48.951
-17.5 | -1.31 | 0.02527 | 0.029 | -51.821
-17 | -1.319 | 0.02324 | 0.028 | -56.741
-16.5 | -1.324 | 0.02179 | 0.026 | -60.731
-16 | -1.325 | 0.02057 | 0.025 | -64.419
-15.5 | -1.323 | 0.01927 | 0.024 | -68.628
-15 | -1.316 | 0.01832 | 0.022 | -71.841
-14.5 | -1.306 | 0.01731 | 0.021 | -75.455
-14 | -1.292 | 0.0165 | 0.02 | -78.255
-13.5 | -1.273 | 0.01579 | 0.018 | -80.645
-13 | -1.252 | 0.01499 | 0.017 | -83.518
-12.5 | -1.226 | 0.01425 | 0.015 | -86.045
-12 | -1.197 | 0.01372 | 0.014 | -87.229
-11.5 | -1.161 | 0.01317 | 0.012 | -88.191
-11 | -1.123 | 0.01256 | 0.011 | -89.426
-10.5 | -1.083 | 0.01203 | 0.009 | -90.007
-10 | -1.039 | 0.01152 | 0.008 | -90.182
-9.5 | -0.994 | 0.01106 | 0.006 | -89.822
-9 | -0.946 | 0.01058 | 0.005 | -89.377
-8.5 | -0.896 | 0.01011 | 0.003 | -88.567
-8 | -0.844 | 0.00967 | 0.002 | -87.309
-7.5 | -0.791 | 0.00931 | 0 | -84.927
-7 | -0.736 | 0.00896 | -0.002 | -82.133
-6.5 | -0.679 | 0.00862 | -0.003 | -78.796
-6 | -0.622 | 0.00834 | -0.005 | -74.511
-5.5 | -0.563 | 0.00809 | -0.006 | -69.659
-5 | -0.504 | 0.00781 | -0.008 | -64.532
-4.5 | -0.444 | 0.00757 | -0.009 | -58.646
-4 | -0.383 | 0.00688 | -0.011 | -55.646
-3.5 | -0.322 | 0.0066 | -0.013 | -48.792
-3 | -0.26 | 0.00601 | -0.014 | -43.324
-2.5 | -0.199 | 0.00567 | -0.016 | -35.005
-2 | -0.137 | 0.00524 | -0.018 | -26.073
-1.5 | -0.074 | 0.00487 | -0.019 | -15.272
-1 | -0.012 | 0.00434 | -0.021 | -2.734
-0.5 | 0.051 | 0.00342 | -0.022 | 14.898
0 | 0.114 | 0.00387 | -0.024 | 29.48
0.5 | 0.177 | 0.00374 | -0.026 | 47.216
1 | 0.239 | 0.0044 | -0.027 | 54.246
1.5 | 0.301 | 0.00509 | -0.029 | 59.232
2 | 0.364 | 0.00562 | -0.03 | 64.703
2.5 | 0.424 | 0.00608 | -0.032 | 69.742
3 | 0.485 | 0.00651 | -0.033 | 74.535
3.5 | 0.546 | 0.00703 | -0.035 | 77.691
4 | 0.606 | 0.00755 | -0.037 | 80.262
4.5 | 0.666 | 0.00823 | -0.038 | 80.976
5 | 0.725 | 0.00865 | -0.04 | 83.87
5.5 | 0.784 | 0.00895 | -0.041 | 87.548
6 | 0.842 | 0.00928 | -0.043 | 90.711
6.5 | 0.898 | 0.00965 | -0.044 | 93.121
7 | 0.952 | 0.01001 | -0.046 | 95.109
7.5 | 1.005 | 0.01038 | -0.047 | 96.797
8 | 1.055 | 0.01078 | -0.049 | 97.866
8.5 | 1.103 | 0.01114 | -0.05 | 98.991
9 | 1.148 | 0.01156 | -0.052 | 99.387
9.5 | 1.191 | 0.01205 | -0.053 | 98.871
10 | 1.231 | 0.01252 | -0.054 | 98.324
10.5 | 1.267 | 0.01351 | -0.056 | 93.76
11 | 1.3 | 0.01407 | -0.057 | 92.419
11.5 | 1.33 | 0.01469 | -0.059 | 90.547
12 | 1.356 | 0.01539 | -0.06 | 88.093
12.5 | 1.378 | 0.01609 | -0.061 | 85.621
13 | 1.396 | 0.01686 | -0.063 | 82.814
13.5 | 1.411 | 0.01764 | -0.064 | 79.996
14 | 1.421 | 0.01852 | -0.065 | 76.748
14.5 | 1.428 | 0.01948 | -0.066 | 73.282
15 | 1.431 | 0.02044 | -0.068 | 69.995
15.5 | 1.43 | 0.02157 | -0.069 | 66.283
16 | 1.426 | 0.02278 | -0.07 | 62.575
16.5 | 1.417 | 0.0243 | -0.071 | 58.301
17 | 1.405 | 0.02598 | -0.072 | 54.073
17.5 | 1.392 | 0.02727 | -0.073 | 51.026
18 | 1.374 | 0.02939 | -0.074 | 46.748
18.5 | 1.354 | 0.03145 | -0.075 | 43.064
19 | 1.329 | 0.03549 | -0.076 | 37.457
19.5 | 1.307 | 0.03738 | -0.077 | 34.971
20 | 1.281 | 0.0402 | -0.077 | 31.867

## 106. Re 10M Mach 0.00 (2)
BIGFOIL.COM POLAR EXPORT
NACA67-119
NACA67-119 |  |  |  | Cl Max: | 1.4397 | at alpha= | 20 | deg
XFOIL ncrit=9 |  |  |  | L/D Max: | 62.6078 | at alpha= | 12 | deg
Re: | 10000000 |  |  | Cd Min: | 0.03532 | at alpha= | 20 | deg
Mach: | 0 |  |  | Cl=0 at alpha= | -1.0743 | deg
|  |  |  | @ Cl=0.1, Cd= | 0.0026413
|  |  |  | @ Cl=0.4, Cd= | 0.0086715
|  |  |  | @ Cl=0.6, Cd= | 0.010866
alpha (deg) | Cl | Cd | Cm | Cl/Cd
-20 | -1.3455 | 0.02999 | -0.1085 | -44.865
-19.5 | -1.3231 | 0.02815 | -0.1069 | -47.0018
-19 | -1.2994 | 0.02644 | -0.1053 | -49.1452
-18.5 | -1.2701 | 0.02508 | -0.104 | -50.6419
-18 | -1.2436 | 0.02362 | -0.1022 | -52.6503
-17.5 | -1.2121 | 0.02246 | -0.1008 | -53.9671
-17 | -1.1822 | 0.02129 | -0.0991 | -55.5284
-16.5 | -1.1495 | 0.02026 | -0.0976 | -56.7374
-16 | -1.1183 | 0.01919 | -0.0957 | -58.2751
-15.5 | -1.0848 | 0.01821 | -0.0941 | -59.5717
-15 | -1.0487 | 0.01737 | -0.0927 | -60.3742
-14.5 | -1.0131 | 0.01654 | -0.0911 | -61.2515
-14 | -0.9738 | 0.01586 | -0.09 | -61.3997
-13.5 | -0.9351 | 0.01516 | -0.0887 | -61.6821
-13 | -0.8982 | 0.01443 | -0.087 | -62.2453
-12.5 | -0.8583 | 0.01382 | -0.0857 | -62.1056
-12 | -0.8172 | 0.01325 | -0.0845 | -61.6755
-11.5 | -0.7769 | 0.01268 | -0.0831 | -61.2697
-11 | -0.7367 | 0.01215 | -0.0817 | -60.6337
-10.5 | -0.6945 | 0.01166 | -0.0804 | -59.5626
-10 | -0.6518 | 0.0112 | -0.0793 | -58.1964
-9.5 | -0.6099 | 0.01074 | -0.0779 | -56.7877
-9 | -0.5674 | 0.01032 | -0.0766 | -54.9806
-8.5 | -0.5218 | 0.00995 | -0.0757 | -52.4422
-8 | -0.4763 | 0.00959 | -0.0748 | -49.6663
-7.5 | -0.4326 | 0.00921 | -0.0736 | -46.9707
-7 | -0.3873 | 0.00887 | -0.0725 | -43.664
-6.5 | -0.3411 | 0.00855 | -0.0717 | -39.8947
-6 | -0.2959 | 0.00821 | -0.0705 | -36.0414
-5.5 | -0.2541 | 0.00781 | -0.0687 | -32.5352
-5 | -0.2145 | 0.00735 | -0.0665 | -29.1837
-4.5 | -0.1741 | 0.00694 | -0.0643 | -25.0865
-4 | -0.1359 | 0.00651 | -0.0617 | -20.8756
-3.5 | -0.0994 | 0.00608 | -0.0586 | -16.3487
-3 | -0.0655 | 0.00564 | -0.055 | -11.6135
-2.5 | -0.0332 | 0.00523 | -0.051 | -6.348
-2 | -0.0152 | 0.00468 | -0.0438 | -3.2479
-1.5 | -0.0126 | 0.00416 | -0.033 | -3.0288
-1 | 0.0022 | 0.00341 | -0.025 | 0.64516
-0.5 | 0.0386 | 0.00277 | -0.0216 | 13.935
0 | 0.0945 | 0.00263 | -0.0222 | 35.9316
0.5 | 0.1479 | 0.00274 | -0.0223 | 53.9781
1 | 0.1889 | 0.00317 | -0.0197 | 59.5899
1.5 | 0.2154 | 0.00368 | -0.014 | 58.5326
2 | 0.1988 | 0.00443 | 0.0011 | 44.8758
3 | 0.2163 | 0.006 | 0.0189 | 36.05
3.5 | 0.2476 | 0.00653 | 0.0229 | 37.9173
4 | 0.2815 | 0.00706 | 0.0264 | 39.8725
4.5 | 0.316 | 0.0076 | 0.0297 | 41.5789
5 | 0.3557 | 0.00807 | 0.0319 | 44.0768
5.5 | 0.3934 | 0.00859 | 0.0345 | 45.7974
6.5 | 0.4744 | 0.00959 | 0.0384 | 49.4682
7 | 0.5167 | 0.01004 | 0.0399 | 51.4641
7.5 | 0.5604 | 0.01047 | 0.0411 | 53.5244
8 | 0.6044 | 0.01091 | 0.0422 | 55.3987
8.5 | 0.6496 | 0.01132 | 0.0431 | 57.3852
9 | 0.6912 | 0.01184 | 0.0446 | 58.3784
9.5 | 0.7347 | 0.01232 | 0.0456 | 59.6347
10 | 0.778 | 0.01282 | 0.0467 | 60.6864
10.5 | 0.8209 | 0.01332 | 0.0478 | 61.6291
11 | 0.8609 | 0.01392 | 0.0492 | 61.8463
11.5 | 0.9015 | 0.01451 | 0.0506 | 62.1296
12 | 0.9435 | 0.01507 | 0.0516 | 62.6078
12.5 | 0.9818 | 0.01579 | 0.0531 | 62.1786
13 | 1.0193 | 0.01655 | 0.0547 | 61.5891
13.5 | 1.0566 | 0.01735 | 0.0562 | 60.8991
14 | 1.0917 | 0.01826 | 0.058 | 59.7864
14.5 | 1.1249 | 0.01927 | 0.0599 | 58.3757
15 | 1.1613 | 0.02018 | 0.0612 | 57.5471
15.5 | 1.1942 | 0.02125 | 0.0629 | 56.1976
16 | 1.2276 | 0.02232 | 0.0645 | 55
16.5 | 1.2609 | 0.02346 | 0.0659 | 53.7468
17 | 1.2849 | 0.02506 | 0.0683 | 51.2729
17.5 | 1.3175 | 0.02625 | 0.0696 | 50.1905
18 | 1.3424 | 0.0279 | 0.0715 | 48.1147
18.5 | 1.3704 | 0.02944 | 0.0729 | 46.5489
19 | 1.3944 | 0.03127 | 0.0746 | 44.5923
19.5 | 1.4182 | 0.03319 | 0.076 | 42.7297
20 | 1.4397 | 0.03532 | 0.0774 | 40.7616

## 107. Re 10M Mach 0.10 (1)
BIGFOIL.COM POLAR EXPORT
NACA67-119
NACA67-119 |  |  |  | Cl Max: | 1.413 | at alpha= | 14.5 | deg
JavaFoil+Calcfoil stall+Eppler ext transition |  |  |  | L/D Max: | 98.653 | at alpha= | 8.5 | deg
Re: | 10000000 |  |  | Cd Min: | 0.00342 | at alpha= | -0.5 | deg
Mach: | 0.1 |  |  | Cl=0 at alpha= | -0.90476 | deg
|  |  |  | @ Cl=0.1, Cd= | 0.0037722
|  |  |  | @ Cl=0.4, Cd= | 0.0059269
|  |  |  | @ Cl=0.6, Cd= | 0.0075275
alpha (deg) | Cl | Cd | Cm | Cl/Cd
-20 | -1.085 | 0.0865 | 0.03 | -12.543
-19.5 | -1.154 | 0.05414 | 0.032 | -21.322
-19 | -1.222 | 0.03376 | 0.032 | -36.18
-18.5 | -1.245 | 0.03019 | 0.031 | -41.222
-18 | -1.264 | 0.02738 | 0.03 | -46.18
-17.5 | -1.278 | 0.02626 | 0.029 | -48.648
-17 | -1.291 | 0.02403 | 0.028 | -53.709
-16.5 | -1.299 | 0.02276 | 0.026 | -57.061
-16 | -1.305 | 0.02111 | 0.025 | -61.787
-15.5 | -1.306 | 0.01971 | 0.024 | -66.27
-15 | -1.303 | 0.01867 | 0.022 | -69.781
-14.5 | -1.295 | 0.01774 | 0.021 | -72.99
-14 | -1.284 | 0.01678 | 0.02 | -76.479
-13.5 | -1.268 | 0.01601 | 0.018 | -79.167
-13 | -1.248 | 0.0152 | 0.017 | -82.079
-12.5 | -1.224 | 0.01444 | 0.015 | -84.766
-12 | -1.196 | 0.01389 | 0.014 | -86.072
-11.5 | -1.162 | 0.0133 | 0.012 | -87.363
-11 | -1.125 | 0.0127 | 0.011 | -88.55
-10.5 | -1.084 | 0.01215 | 0.009 | -89.243
-10 | -1.042 | 0.01164 | 0.008 | -89.525
-9.5 | -0.996 | 0.01114 | 0.006 | -89.455
-9 | -0.949 | 0.01066 | 0.005 | -88.958
-8.5 | -0.899 | 0.01021 | 0.003 | -88.053
-8 | -0.847 | 0.00978 | 0.002 | -86.612
-7.5 | -0.794 | 0.00936 | 0 | -84.822
-7 | -0.739 | 0.009 | -0.002 | -82.09
-6.5 | -0.682 | 0.00868 | -0.003 | -78.604
-6 | -0.625 | 0.0084 | -0.005 | -74.355
-5.5 | -0.566 | 0.00812 | -0.006 | -69.735
-5 | -0.506 | 0.00786 | -0.008 | -64.443
-4.5 | -0.446 | 0.00761 | -0.01 | -58.598
-4 | -0.385 | 0.00695 | -0.011 | -55.4
-3.5 | -0.323 | 0.00662 | -0.013 | -48.835
-3 | -0.262 | 0.00605 | -0.014 | -43.247
-2.5 | -0.199 | 0.0057 | -0.016 | -34.974
-2 | -0.137 | 0.00528 | -0.018 | -25.973
-1.5 | -0.075 | 0.00491 | -0.019 | -15.224
-1 | -0.012 | 0.00404 | -0.021 | -2.947
-0.5 | 0.051 | 0.00342 | -0.022 | 14.992
0 | 0.115 | 0.00388 | -0.024 | 29.543
0.5 | 0.178 | 0.00375 | -0.026 | 47.284
1 | 0.24 | 0.0044 | -0.027 | 54.572
1.5 | 0.303 | 0.00512 | -0.029 | 59.144
2 | 0.365 | 0.00564 | -0.03 | 64.741
2.5 | 0.426 | 0.00614 | -0.032 | 69.37
3 | 0.488 | 0.00653 | -0.034 | 74.71
3.5 | 0.549 | 0.00706 | -0.035 | 77.704
4 | 0.609 | 0.00761 | -0.037 | 80.095
4.5 | 0.669 | 0.00828 | -0.038 | 80.782
5 | 0.729 | 0.00867 | -0.04 | 84.009
5.5 | 0.788 | 0.00899 | -0.041 | 87.595
6 | 0.846 | 0.00937 | -0.043 | 90.271
6.5 | 0.902 | 0.0097 | -0.044 | 93.06
7 | 0.956 | 0.01007 | -0.046 | 95.001
7.5 | 1.009 | 0.01047 | -0.047 | 96.35
8 | 1.059 | 0.01085 | -0.049 | 97.599
8.5 | 1.107 | 0.01122 | -0.05 | 98.653
9 | 1.152 | 0.01167 | -0.052 | 98.646
9.5 | 1.194 | 0.01215 | -0.053 | 98.302
10 | 1.233 | 0.01274 | -0.055 | 96.738
10.5 | 1.268 | 0.01365 | -0.056 | 92.939
11 | 1.3 | 0.01424 | -0.057 | 91.326
11.5 | 1.329 | 0.01492 | -0.059 | 89.023
12 | 1.353 | 0.01559 | -0.06 | 86.814
12.5 | 1.373 | 0.01639 | -0.062 | 83.803
13 | 1.389 | 0.0171 | -0.063 | 81.239
13.5 | 1.401 | 0.01797 | -0.064 | 77.978
14 | 1.409 | 0.01885 | -0.065 | 74.767
14.5 | 1.413 | 0.01984 | -0.067 | 71.209
15 | 1.412 | 0.02103 | -0.068 | 67.135
15.5 | 1.407 | 0.02233 | -0.069 | 63.012
16 | 1.399 | 0.02333 | -0.07 | 59.971
16.5 | 1.387 | 0.02505 | -0.071 | 55.344
17 | 1.371 | 0.02673 | -0.072 | 51.268
17.5 | 1.352 | 0.02842 | -0.073 | 47.577
18 | 1.33 | 0.03068 | -0.074 | 43.355
18.5 | 1.306 | 0.03303 | -0.075 | 39.522
19 | 1.277 | 0.03655 | -0.076 | 34.939
19.5 | 1.245 | 0.04106 | -0.076 | 30.312

## 108. Re 10M Mach 0.10 (2)
BIGFOIL.COM POLAR EXPORT
NACA67-119
NACA67-119 |  |  |  | Cl Max: | 1.4388 | at alpha= | 20 | deg
XFOIL ncrit=9 |  |  |  | L/D Max: | 61.8586 | at alpha= | 12 | deg
Re: | 10000000 |  |  | Cd Min: | 0.03666 | at alpha= | 20 | deg
Mach: | 0.1 |  |  | Cl=0 at alpha= | -1.0745 | deg
|  |  |  | @ Cl=0.1, Cd= | 0.0026393
|  |  |  | @ Cl=0.4, Cd= | 0.008774
|  |  |  | @ Cl=0.6, Cd= | 0.010979
alpha (deg) | Cl | Cd | Cm | Cl/Cd
-20 | -1.3448 | 0.03114 | -0.1122 | -43.1856
-19.5 | -1.3227 | 0.02917 | -0.1105 | -45.3445
-19 | -1.2983 | 0.02739 | -0.1089 | -47.4005
-18.5 | -1.272 | 0.02579 | -0.1072 | -49.3214
-18 | -1.245 | 0.02428 | -0.1054 | -51.2768
-17.5 | -1.2148 | 0.023 | -0.1037 | -52.8174
-17 | -1.1837 | 0.02182 | -0.102 | -54.2484
-16.5 | -1.1515 | 0.02072 | -0.1003 | -55.5743
-16 | -1.1179 | 0.0197 | -0.0987 | -56.7462
-15.5 | -1.0872 | 0.01856 | -0.0966 | -58.5776
-15 | -1.051 | 0.01768 | -0.095 | -59.4457
-14.5 | -1.0138 | 0.01687 | -0.0935 | -60.0948
-14 | -0.9761 | 0.0161 | -0.092 | -60.6273
-13.5 | -0.9365 | 0.0154 | -0.0907 | -60.8117
-13 | -0.8977 | 0.0147 | -0.0892 | -61.068
-12.5 | -0.8601 | 0.01399 | -0.0875 | -61.4796
-12 | -0.8182 | 0.01343 | -0.0863 | -60.9233
-11.5 | -0.777 | 0.01286 | -0.0849 | -60.4199
-11 | -0.7368 | 0.0123 | -0.0834 | -59.9024
-10.5 | -0.6949 | 0.01179 | -0.082 | -58.9398
-10 | -0.6516 | 0.01133 | -0.0808 | -57.511
-9.5 | -0.6087 | 0.01087 | -0.0795 | -55.9982
-9 | -0.567 | 0.01041 | -0.0779 | -54.4669
-8.5 | -0.5213 | 0.01004 | -0.077 | -51.9223
-8 | -0.4751 | 0.00968 | -0.0761 | -49.0806
-7.5 | -0.4302 | 0.00931 | -0.075 | -46.2084
-7 | -0.3859 | 0.00894 | -0.0738 | -43.1655
-6.5 | -0.3395 | 0.00861 | -0.0728 | -39.4309
-6 | -0.2936 | 0.00828 | -0.0718 | -35.4589
-5.5 | -0.2507 | 0.00788 | -0.0701 | -31.8147
-5 | -0.2121 | 0.0074 | -0.0676 | -28.6622
-4.5 | -0.1709 | 0.007 | -0.0655 | -24.4143
-4 | -0.1331 | 0.00656 | -0.0628 | -20.2896
-3.5 | -0.0958 | 0.00613 | -0.0598 | -15.6281
-3 | -0.0625 | 0.00567 | -0.056 | -11.0229
-2.5 | -0.0301 | 0.00526 | -0.0519 | -5.7224
-2 | -0.012 | 0.0047 | -0.0448 | -2.5532
-1.5 | -0.012 | 0.00416 | -0.0333 | -2.8846
-1 | 0.0021 | 0.00341 | -0.0251 | 0.61584
-0.5 | 0.0385 | 0.00277 | -0.0216 | 13.8989
0 | 0.095 | 0.00263 | -0.0223 | 36.1217
0.5 | 0.149 | 0.00273 | -0.0225 | 54.5788
1 | 0.1899 | 0.00317 | -0.0198 | 59.9054
1.5 | 0.2159 | 0.00368 | -0.0139 | 58.6685
2 | 0.1988 | 0.00442 | 0.0013 | 44.9774
2.5 | 0.2026 | 0.00523 | 0.0115 | 38.738
3 | 0.2141 | 0.00604 | 0.0197 | 35.447
3.5 | 0.2455 | 0.00658 | 0.0238 | 37.31
4.5 | 0.3139 | 0.00767 | 0.0306 | 40.9257
5 | 0.3528 | 0.00816 | 0.0331 | 43.2353
5.5 | 0.3913 | 0.00867 | 0.0355 | 45.1326
6 | 0.4323 | 0.00916 | 0.0375 | 47.1943
6.5 | 0.4722 | 0.00969 | 0.0396 | 48.7307
7 | 0.515 | 0.01015 | 0.0411 | 50.7389
7.5 | 0.5596 | 0.01057 | 0.0422 | 52.9423
8 | 0.604 | 0.01102 | 0.0434 | 54.8094
8.5 | 0.6477 | 0.01148 | 0.0446 | 56.4199
9 | 0.6907 | 0.01198 | 0.0459 | 57.6544
9.5 | 0.7349 | 0.01245 | 0.0469 | 59.0281
10 | 0.7786 | 0.01296 | 0.048 | 60.0772
10.5 | 0.8199 | 0.01353 | 0.0494 | 60.5987
11 | 0.8615 | 0.0141 | 0.0508 | 61.0993
11.5 | 0.9032 | 0.01469 | 0.052 | 61.484
12 | 0.9452 | 0.01528 | 0.0532 | 61.8586
12.5 | 0.982 | 0.01607 | 0.055 | 61.1077
13 | 1.0207 | 0.01682 | 0.0565 | 60.6837
13.5 | 1.0586 | 0.01763 | 0.0581 | 60.0454
14 | 1.0919 | 0.01864 | 0.0602 | 58.5783
14.5 | 1.1265 | 0.01965 | 0.062 | 57.3282
15 | 1.1635 | 0.02057 | 0.0634 | 56.563
15.5 | 1.1953 | 0.02173 | 0.0654 | 55.0069
16 | 1.2303 | 0.02279 | 0.0668 | 53.9842
16.5 | 1.2604 | 0.02413 | 0.0687 | 52.2337
17 | 1.287 | 0.02567 | 0.0709 | 50.1363
17.5 | 1.3162 | 0.02711 | 0.0727 | 48.5504
18 | 1.344 | 0.02868 | 0.0744 | 46.8619
18.5 | 1.3702 | 0.03041 | 0.0761 | 45.0575
19 | 1.3955 | 0.03225 | 0.0776 | 43.2713
19.5 | 1.4197 | 0.03424 | 0.079 | 41.4632
20 | 1.4388 | 0.03666 | 0.0807 | 39.2471

## 109. Re 10M Mach 0.25 (1)
BIGFOIL.COM POLAR EXPORT
NACA67-119
NACA67-119 |  |  |  | Cl Max: | 1.327 | at alpha= | 12.5 | deg
JavaFoil+Calcfoil stall+Eppler ext transition |  |  |  | L/D Max: | 95.317 | at alpha= | 8.5 | deg
Re: | 10000000 |  |  | Cd Min: | 0.00363 | at alpha= | 0.5 | deg
Mach: | 0.25 |  |  | Cl=0 at alpha= | -0.90769 | deg
|  |  |  | @ Cl=0.1, Cd= | 0.0038906
|  |  |  | @ Cl=0.4, Cd= | 0.00583
|  |  |  | @ Cl=0.6, Cd= | 0.0076424
alpha (deg) | Cl | Cd | Cm | Cl/Cd
-18.5 | -0.781 | 0.13104 | 0.022 | -5.956
-18 | -0.832 | 0.1181 | 0.022 | -7.048
-17.5 | -0.903 | 0.0875 | 0.024 | -10.319
-17 | -1.04 | 0.0344 | 0.028 | -30.23
-16.5 | -1.087 | 0.0303 | 0.027 | -35.863
-16 | -1.127 | 0.02635 | 0.026 | -42.766
-15.5 | -1.158 | 0.02393 | 0.024 | -48.389
-15 | -1.183 | 0.02183 | 0.023 | -54.218
-14.5 | -1.201 | 0.01998 | 0.022 | -60.106
-14 | -1.211 | 0.01871 | 0.02 | -64.729
-13.5 | -1.213 | 0.01765 | 0.019 | -68.74
-13 | -1.209 | 0.01662 | 0.017 | -72.771
-12.5 | -1.199 | 0.0157 | 0.016 | -76.369
-12 | -1.182 | 0.01494 | 0.014 | -79.109
-11.5 | -1.156 | 0.01419 | 0.013 | -81.465
-11 | -1.125 | 0.01355 | 0.011 | -82.995
-10.5 | -1.09 | 0.01288 | 0.01 | -84.643
-10 | -1.051 | 0.01229 | 0.008 | -85.558
-9.5 | -1.009 | 0.01168 | 0.006 | -86.377
-9 | -0.963 | 0.01119 | 0.005 | -86.067
-8.5 | -0.915 | 0.0107 | 0.003 | -85.521
-8 | -0.864 | 0.01017 | 0.002 | -84.923
-7.5 | -0.811 | 0.00975 | 0 | -83.158
-7 | -0.755 | 0.00935 | -0.002 | -80.824
-6.5 | -0.698 | 0.00899 | -0.003 | -77.705
-6 | -0.64 | 0.00868 | -0.005 | -73.719
-5.5 | -0.58 | 0.00837 | -0.007 | -69.317
-5 | -0.519 | 0.00809 | -0.008 | -64.196
-4.5 | -0.457 | 0.00782 | -0.01 | -58.493
-4 | -0.395 | 0.00748 | -0.011 | -52.819
-3.5 | -0.332 | 0.00681 | -0.013 | -48.732
-3 | -0.268 | 0.00622 | -0.015 | -43.139
-2.5 | -0.205 | 0.00585 | -0.016 | -35.019
-2 | -0.141 | 0.0055 | -0.018 | -25.597
-1.5 | -0.077 | 0.00468 | -0.02 | -16.419
-1 | -0.012 | 0.00409 | -0.021 | -2.987
-0.5 | 0.053 | 0.00384 | -0.023 | 13.691
0 | 0.118 | 0.00391 | -0.025 | 30.058
0.5 | 0.182 | 0.00363 | -0.026 | 50.23
1 | 0.246 | 0.00433 | -0.028 | 56.914
1.5 | 0.311 | 0.0051 | -0.03 | 60.963
2 | 0.375 | 0.00558 | -0.031 | 67.167
2.5 | 0.437 | 0.0062 | -0.033 | 70.474
3 | 0.5 | 0.00662 | -0.034 | 75.525
3.5 | 0.563 | 0.00735 | -0.036 | 76.535
4 | 0.625 | 0.00784 | -0.038 | 79.717
4.5 | 0.686 | 0.00864 | -0.039 | 79.465
5 | 0.747 | 0.00898 | -0.041 | 83.169
5.5 | 0.807 | 0.00933 | -0.042 | 86.519
6 | 0.866 | 0.00971 | -0.044 | 89.238
6.5 | 0.923 | 0.01008 | -0.046 | 91.606
7 | 0.978 | 0.01052 | -0.047 | 92.951
7.5 | 1.03 | 0.01091 | -0.049 | 94.342
8 | 1.079 | 0.01136 | -0.05 | 94.995
8.5 | 1.125 | 0.0118 | -0.052 | 95.317
9 | 1.168 | 0.01228 | -0.053 | 95.055
9.5 | 1.206 | 0.0128 | -0.055 | 94.224
10 | 1.24 | 0.01348 | -0.056 | 92.001
10.5 | 1.268 | 0.0146 | -0.058 | 86.884
11 | 1.292 | 0.01534 | -0.059 | 84.201
11.5 | 1.31 | 0.01605 | -0.06 | 81.603
12 | 1.322 | 0.0169 | -0.062 | 78.205
12.5 | 1.327 | 0.01779 | -0.063 | 74.584
13 | 1.326 | 0.01878 | -0.064 | 70.587
13.5 | 1.318 | 0.0199 | -0.066 | 66.219
14 | 1.302 | 0.02131 | -0.067 | 61.098
14.5 | 1.28 | 0.02268 | -0.068 | 56.438
15 | 1.25 | 0.02428 | -0.069 | 51.488
15.5 | 1.212 | 0.02692 | -0.07 | 45.013
16 | 1.167 | 0.03003 | -0.071 | 38.864
16.5 | 1.118 | 0.033 | -0.072 | 33.885
17 | 1.021 | 0.05159 | -0.069 | 19.796
17.5 | 0.907 | 0.09337 | -0.06 | 9.715

## 110. Re 10M Mach 0.25 (2)
BIGFOIL.COM POLAR EXPORT
NACA67-119
NACA67-119 |  |  |  | Cl Max: | 1.4197 | at alpha= | 20 | deg
XFOIL ncrit=9 |  |  |  | L/D Max: | 63.1511 | at alpha= | 1 | deg
Re: | 10000000 |  |  | Cd Min: | 0.04576 | at alpha= | 20 | deg
Mach: | 0.25 |  |  | Cl=0 at alpha= | -1.1505 | deg
|  |  |  | @ Cl=0.1, Cd= | 0.0026532
|  |  |  | @ Cl=0.4, Cd= | 0.0094387
|  |  |  | @ Cl=0.6, Cd= | 0.011742
alpha (deg) | Cl | Cd | Cm | Cl/Cd
-20 | -1.3125 | 0.04006 | -0.1322 | -32.7634
-19.5 | -1.302 | 0.03654 | -0.1303 | -35.6322
-19 | -1.2921 | 0.03319 | -0.1279 | -38.9304
-18.5 | -1.2701 | 0.03079 | -0.1257 | -41.2504
-18 | -1.2487 | 0.02849 | -0.1231 | -43.8294
-17.5 | -1.219 | 0.02677 | -0.1209 | -45.536
-17 | -1.1927 | 0.02496 | -0.1182 | -47.7845
-16.5 | -1.1633 | 0.02338 | -0.1156 | -49.7562
-16 | -1.1282 | 0.02211 | -0.1134 | -51.0267
-15.5 | -1.0948 | 0.02083 | -0.111 | -52.5588
-15 | -1.0588 | 0.01967 | -0.1087 | -53.8282
-14.5 | -1.0237 | 0.01854 | -0.1063 | -55.2157
-14 | -0.986 | 0.01756 | -0.104 | -56.1503
-13.5 | -0.945 | 0.01674 | -0.1022 | -56.4516
-13 | -0.9052 | 0.01591 | -0.1001 | -56.895
-12.5 | -0.8646 | 0.01513 | -0.0981 | -57.1447
-12 | -0.8225 | 0.01444 | -0.0963 | -56.9598
-11.5 | -0.7803 | 0.01379 | -0.0944 | -56.5845
-11 | -0.7385 | 0.01314 | -0.0925 | -56.2024
-10.5 | -0.6939 | 0.0126 | -0.0909 | -55.0714
-10 | -0.6507 | 0.01204 | -0.0891 | -54.0449
-9.5 | -0.608 | 0.01149 | -0.0872 | -52.9156
-9 | -0.5616 | 0.01104 | -0.086 | -50.8696
-8.5 | -0.5152 | 0.01059 | -0.0847 | -48.6497
-8 | -0.4683 | 0.01018 | -0.0834 | -46.002
-7.5 | -0.4231 | 0.00974 | -0.0819 | -43.4394
-7 | -0.3749 | 0.00939 | -0.0809 | -39.9255
-6.5 | -0.3276 | 0.00902 | -0.0797 | -36.3193
-6 | -0.2817 | 0.00865 | -0.0783 | -32.5665
-5.5 | -0.2367 | 0.00825 | -0.0766 | -28.6909
-4.5 | -0.1555 | 0.0073 | -0.0717 | -21.3014
-4 | -0.1154 | 0.00686 | -0.069 | -16.8222
-3.5 | -0.0782 | 0.00639 | -0.0658 | -12.2379
-3 | -0.0447 | 0.0059 | -0.0617 | -7.5763
-2 | 0.0016 | 0.00478 | -0.0491 | 0.33473
-1.5 | -0.0065 | 0.00413 | -0.0357 | -1.5738
-1 | 0.0028 | 0.00339 | -0.026 | 0.82596
-0.5 | 0.0384 | 0.00277 | -0.022 | 13.8628
0 | 0.0974 | 0.00265 | -0.0229 | 36.7547
0.5 | 0.154 | 0.00272 | -0.0232 | 56.6176
1 | 0.1964 | 0.00311 | -0.0204 | 63.1511
1.5 | 0.2191 | 0.00363 | -0.0134 | 60.3581
2 | 0.1968 | 0.00442 | 0.0032 | 44.5249
2.5 | 0.1957 | 0.00534 | 0.0146 | 36.6479
3 | 0.2023 | 0.00628 | 0.024 | 32.2134
3.5 | 0.2312 | 0.00691 | 0.0289 | 33.4588
4 | 0.2662 | 0.00747 | 0.0325 | 35.6359
4.5 | 0.3001 | 0.00809 | 0.0362 | 37.0952
5 | 0.3401 | 0.0086 | 0.0388 | 39.5465
5.5 | 0.38 | 0.00914 | 0.0413 | 41.5755
6 | 0.4195 | 0.00973 | 0.0438 | 43.1141
6.5 | 0.4626 | 0.01025 | 0.0457 | 45.1317
7 | 0.5084 | 0.0107 | 0.0471 | 47.514
7.5 | 0.5527 | 0.01121 | 0.0487 | 49.3042
8 | 0.5978 | 0.01172 | 0.0501 | 51.0068
8.5 | 0.6444 | 0.01219 | 0.0513 | 52.863
9 | 0.6895 | 0.01272 | 0.0528 | 54.206
9.5 | 0.7332 | 0.01332 | 0.0544 | 55.045
10 | 0.7789 | 0.01388 | 0.0557 | 56.1167
10.5 | 0.8235 | 0.01447 | 0.0571 | 56.9109
11 | 0.8648 | 0.01517 | 0.0591 | 57.0073
11.5 | 0.9081 | 0.01585 | 0.0607 | 57.2934
12 | 0.9501 | 0.0166 | 0.0625 | 57.2349
12.5 | 0.9887 | 0.01748 | 0.0647 | 56.5618
13 | 1.0256 | 0.01848 | 0.0671 | 55.4978
13.5 | 1.0658 | 0.01939 | 0.069 | 54.9665
14 | 1.0991 | 0.02063 | 0.0717 | 53.2768
14.5 | 1.1368 | 0.02171 | 0.0737 | 52.363
15 | 1.1731 | 0.02292 | 0.0759 | 51.1824
15.5 | 1.2039 | 0.02444 | 0.0786 | 49.2594
16 | 1.2362 | 0.02593 | 0.0809 | 47.6745
16.5 | 1.2662 | 0.02763 | 0.0834 | 45.827
17 | 1.2943 | 0.0295 | 0.0858 | 43.8746
17.5 | 1.3234 | 0.03139 | 0.088 | 42.1599
18 | 1.3492 | 0.03354 | 0.0902 | 40.2266
18.5 | 1.3704 | 0.0361 | 0.0925 | 37.9612
19 | 1.3897 | 0.03895 | 0.0946 | 35.6791
19.5 | 1.4078 | 0.042 | 0.0963 | 33.519
20 | 1.4197 | 0.04576 | 0.0978 | 31.0249

## 111. Re 10M Mach 0.50 (1)
BIGFOIL.COM POLAR EXPORT
NACA67-119
NACA67-119 |  |  |  | Cl Max: | 1.191 | at alpha= | 20 | deg
JavaFoil+Calcfoil stall+Eppler ext transition |  |  |  | L/D Max: | 85.001 | at alpha= | 6 | deg
Re: | 10000000 |  |  | Cd Min: | 0.00382 | at alpha= | -0.5 | deg
Mach: | 0.5 |  |  | Cl=0 at alpha= | -0.90411 | deg
|  |  |  | @ Cl=0.1, Cd= | 0.003951
|  |  |  | @ Cl=0.4, Cd= | 0.0063176
|  |  |  | @ Cl=0.6, Cd= | 0.0081329
alpha (deg) | Cl | Cd | Cm | Cl/Cd
-20 | -1.09 | 0.15906 | 0.027 | -6.855
-19.5 | -1.061 | 0.15465 | 0.025 | -6.859
-19 | -1.044 | 0.13625 | 0.026 | -7.662
-18.5 | -1.016 | 0.12877 | 0.025 | -7.89
-18 | -0.98 | 0.12904 | 0.023 | -7.591
-17.5 | -0.945 | 0.1286 | 0.02 | -7.346
-17 | -0.916 | 0.12454 | 0.019 | -7.354
-16.5 | -0.898 | 0.11551 | 0.02 | -7.777
-16 | -0.864 | 0.11494 | 0.018 | -7.519
-15.5 | -0.833 | 0.10937 | 0.016 | -7.616
-15 | -0.803 | 0.10515 | 0.015 | -7.636
-14.5 | -0.777 | 0.10514 | 0.014 | -7.39
-14 | -0.75 | 0.09727 | 0.013 | -7.712
-13.5 | -0.718 | 0.09416 | 0.012 | -7.629
-13 | -0.693 | 0.08543 | 0.011 | -8.112
-12.5 | -0.785 | 0.02236 | 0.017 | -35.119
-12 | -0.633 | 0.08531 | 0.009 | -7.424
-11.5 | -0.606 | 0.07691 | 0.008 | -7.877
-11 | -0.596 | 0.05862 | 0.009 | -10.161
-10.5 | -0.549 | 0.07099 | 0.006 | -7.735
-10 | -0.623 | 0.01819 | 0.009 | -34.247
-9.5 | -0.863 | 0.01594 | 0.007 | -54.114
-9 | -0.929 | 0.01451 | 0.005 | -64.039
-8.5 | -0.93 | 0.01348 | 0.004 | -68.993
-8 | -0.906 | 0.01259 | 0.002 | -71.93
-7.5 | -0.866 | 0.0118 | 0 | -73.422
-7 | -0.818 | 0.01111 | -0.002 | -73.576
-6.5 | -0.763 | 0.01053 | -0.004 | -72.452
-6 | -0.703 | 0.0098 | -0.005 | -71.79
-5.5 | -0.64 | 0.00935 | -0.007 | -68.455
-5 | -0.575 | 0.0088 | -0.009 | -65.302
-4.5 | -0.507 | 0.00844 | -0.011 | -60.056
-4 | -0.438 | 0.00807 | -0.013 | -54.348
-3.5 | -0.369 | 0.00753 | -0.015 | -48.974
-3 | -0.298 | 0.00694 | -0.016 | -42.995
-2.5 | -0.228 | 0.00637 | -0.018 | -35.739
-2 | -0.157 | 0.00591 | -0.02 | -26.492
-1.5 | -0.085 | 0.0053 | -0.022 | -16.124
-1 | -0.014 | 0.00461 | -0.024 | -2.954
-0.5 | 0.059 | 0.00382 | -0.026 | 15.314
0 | 0.131 | 0.00405 | -0.027 | 32.371
0.5 | 0.203 | 0.00403 | -0.029 | 50.338
1 | 0.274 | 0.00496 | -0.031 | 55.315
1.5 | 0.346 | 0.00577 | -0.033 | 59.922
2 | 0.417 | 0.00649 | -0.035 | 64.292
2.5 | 0.486 | 0.00703 | -0.036 | 69.111
3 | 0.556 | 0.00761 | -0.038 | 73.033
3.5 | 0.625 | 0.00843 | -0.04 | 74.112
4 | 0.693 | 0.00933 | -0.042 | 74.328
4.5 | 0.76 | 0.00988 | -0.044 | 76.93
5 | 0.826 | 0.01035 | -0.045 | 79.772
5.5 | 0.89 | 0.01064 | -0.047 | 83.574
6 | 0.951 | 0.01119 | -0.049 | 85.001
6.5 | 1.008 | 0.01188 | -0.051 | 84.831
7 | 1.057 | 0.0125 | -0.052 | 84.512
7.5 | 1.095 | 0.01315 | -0.054 | 83.254
8 | 1.118 | 0.01403 | -0.056 | 79.709
8.5 | 1.115 | 0.01556 | -0.057 | 71.668
9 | 1.053 | 0.01705 | -0.059 | 61.804
9.5 | 0.715 | 0.01915 | -0.061 | 37.316
10 | 0.745 | 0.02069 | -0.062 | 36.035
10.5 | 0.649 | 0.07556 | -0.033 | 8.59
11 | 0.814 | 0.02125 | -0.065 | 38.316
11.5 | 0.711 | 0.07597 | -0.04 | 9.36
12 | 0.735 | 0.08558 | -0.038 | 8.594
12.5 | 0.91 | 0.02417 | -0.07 | 37.657
13 | 0.826 | 0.06837 | -0.055 | 12.074
13.5 | 0.821 | 0.09505 | -0.043 | 8.637
14 | 0.854 | 0.09901 | -0.047 | 8.626
14.5 | 0.875 | 0.10107 | -0.043 | 8.658
15 | 0.903 | 0.10783 | -0.045 | 8.374
15.5 | 0.938 | 0.11052 | -0.05 | 8.486
16 | 0.988 | 0.10007 | -0.059 | 9.873
16.5 | 0.996 | 0.12322 | -0.053 | 8.085
17 | 1.019 | 0.12321 | -0.052 | 8.272
17.5 | 1.083 | 0.10358 | -0.065 | 10.452
18 | 1.121 | 0.10255 | -0.068 | 10.931
18.5 | 1.116 | 0.1354 | -0.061 | 8.239
19 | 1.132 | 0.15735 | -0.058 | 7.192
19.5 | 1.162 | 0.16451 | -0.06 | 7.062
20 | 1.191 | 0.16901 | -0.062 | 7.05

## 112. Re 10M Mach 0.50 (2)
BIGFOIL.COM POLAR EXPORT
NACA67-119
NACA67-119 |  |  |  | Cl Max: | 1.0516 | at alpha= | 13.5 | deg
XFOIL ncrit=9 |  |  |  | L/D Max: | 77.7211 | at alpha= | 1 | deg
Re: | 10000000 |  |  | Cd Min: | 0.13063 | at alpha= | 18.5 | deg
Mach: | 0.5 |  |  | Cl=0 at alpha= | -0.9832 | deg
|  |  |  | @ Cl=0.1, Cd= | 0.0027562
|  |  |  | @ Cl=0.4, Cd= | 0.012516
|  |  |  | @ Cl=0.6, Cd= | 0.015128
alpha (deg) | Cl | Cd | Cm | Cl/Cd
-18 | -0.602 | 0.11635 | -0.1355 | -5.174
-17.5 | -0.6229 | 0.10541 | -0.1424 | -5.9093
-17 | -0.6451 | 0.09437 | -0.1492 | -6.8359
-16.5 | -0.6652 | 0.0835 | -0.1559 | -7.9665
-16 | -0.6909 | 0.0723 | -0.1629 | -9.556
-15.5 | -0.7228 | 0.06138 | -0.1689 | -11.7758
-15 | -0.7563 | 0.05166 | -0.1723 | -14.64
-14.5 | -0.7901 | 0.04326 | -0.1725 | -18.264
-14 | -0.8314 | 0.03559 | -0.1694 | -23.3605
-13.5 | -0.8644 | 0.02948 | -0.1634 | -29.3216
-13 | -0.8795 | 0.02497 | -0.1558 | -35.2223
-12.5 | -0.8702 | 0.0219 | -0.1484 | -39.7352
-12 | -0.8409 | 0.01986 | -0.1421 | -42.3414
-11.5 | -0.7993 | 0.01841 | -0.1371 | -43.4166
-11 | -0.7523 | 0.01728 | -0.1328 | -43.5359
-10.5 | -0.701 | 0.01633 | -0.1292 | -42.9271
-10 | -0.6526 | 0.01536 | -0.1255 | -42.487
-9.5 | -0.5998 | 0.0146 | -0.1225 | -41.0822
-9 | -0.5479 | 0.01386 | -0.1197 | -39.531
-8.5 | -0.4979 | 0.01311 | -0.1167 | -37.9786
-8 | -0.4443 | 0.01251 | -0.1143 | -35.5156
-7.5 | -0.389 | 0.012 | -0.1124 | -32.4167
-7 | -0.3367 | 0.01143 | -0.1102 | -29.4576
-6.5 | -0.2834 | 0.01092 | -0.1082 | -25.9524
-6 | -0.2289 | 0.01047 | -0.1065 | -21.8625
-5.5 | -0.1767 | 0.01 | -0.1046 | -17.67
-5 | -0.1316 | 0.00939 | -0.1015 | -14.0149
-4.5 | -0.0873 | 0.00882 | -0.0982 | -9.898
-4 | -0.043 | 0.00828 | -0.095 | -5.1932
-3.5 | -0.0068 | 0.00763 | -0.0902 | -0.89122
-3 | 0.0272 | 0.00701 | -0.085 | 3.8802
-2.5 | 0.0468 | 0.0062 | -0.077 | 7.5484
-2 | 0.0527 | 0.00523 | -0.0661 | 10.0765
-1.5 | 0.0306 | 0.00409 | -0.049 | 7.4817
-1 | -0.0013 | 0.00331 | -0.0288 | -0.39275
-0.5 | 0.0374 | 0.00284 | -0.0236 | 13.169
0 | 0.1046 | 0.00275 | -0.0245 | 38.0364
0.5 | 0.1722 | 0.00281 | -0.0254 | 61.2811
1 | 0.2285 | 0.00294 | -0.0238 | 77.7211
1.5 | 0.2207 | 0.00347 | -0.0084 | 63.6023
2 | 0.1944 | 0.00453 | 0.0101 | 42.9139
2.5 | 0.1648 | 0.00606 | 0.0283 | 27.1947
3 | 0.161 | 0.00738 | 0.0407 | 21.8157
3.5 | 0.1765 | 0.00844 | 0.0492 | 20.9123
4 | 0.21 | 0.00924 | 0.0542 | 22.7273
4.5 | 0.2487 | 0.00996 | 0.0584 | 24.9699
5.5 | 0.3344 | 0.01138 | 0.0651 | 29.3849
6 | 0.3765 | 0.01217 | 0.0686 | 30.9367
6.5 | 0.424 | 0.01287 | 0.0713 | 32.9448
7 | 0.4771 | 0.01346 | 0.0732 | 35.4458
7.5 | 0.5301 | 0.01409 | 0.0752 | 37.6224
8 | 0.5797 | 0.01486 | 0.0778 | 39.0108
8.5 | 0.6327 | 0.01556 | 0.08 | 40.662
9 | 0.6855 | 0.01631 | 0.0824 | 42.0294
9.5 | 0.7368 | 0.01718 | 0.0852 | 42.8871
10 | 0.7878 | 0.0181 | 0.0882 | 43.5249
10.5 | 0.8394 | 0.01906 | 0.0912 | 44.0399
11 | 0.8875 | 0.02024 | 0.0948 | 43.8488
11.5 | 0.9335 | 0.02156 | 0.0988 | 43.2978
12 | 0.9786 | 0.02303 | 0.1031 | 42.4924
12.5 | 1.0223 | 0.02469 | 0.1077 | 41.4054
13 | 1.0504 | 0.02717 | 0.1138 | 38.6603
13.5 | 1.0516 | 0.03113 | 0.121 | 33.7809
14 | 1.0299 | 0.03673 | 0.1277 | 28.0397
14.5 | 0.9922 | 0.04411 | 0.1323 | 22.4938
15 | 0.955 | 0.05259 | 0.1338 | 18.1593
15.5 | 0.9182 | 0.06227 | 0.1321 | 14.7455
16 | 0.8887 | 0.0725 | 0.128 | 12.2579
16.5 | 0.8581 | 0.08399 | 0.1215 | 10.2167
17 | 0.8372 | 0.09511 | 0.1146 | 8.8024
17.5 | 0.8132 | 0.10706 | 0.1068 | 7.5957
18 | 0.7902 | 0.11891 | 0.0991 | 6.6454
18.5 | 0.7687 | 0.13063 | 0.0915 | 5.8846

## 113. Re 12M Mach 0.00 (1)
BIGFOIL.COM POLAR EXPORT
NACA67-119
NACA67-119 |  |  |  | Cl Max: | 1.432 | at alpha= | 15 | deg
JavaFoil+Calcfoil stall+Eppler ext transition |  |  |  | L/D Max: | 102.482 | at alpha= | 9 | deg
Re: | 12000000 |  |  | Cd Min: | 0.00464 | at alpha= | -1 | deg
Mach: | 0 |  |  | Cl=0 at alpha= | -0.90476 | deg
|  |  |  | @ Cl=0.1, Cd= | 0.00513
|  |  |  | @ Cl=0.4, Cd= | 0.00605
|  |  |  | @ Cl=0.6, Cd= | 0.0073456
alpha (deg) | Cl | Cd | Cm | Cl/Cd
-20 | -1.196 | 0.049 | 0.033 | -24.412
-19.5 | -1.246 | 0.03522 | 0.033 | -35.366
-19 | -1.268 | 0.03122 | 0.032 | -40.614
-18.5 | -1.287 | 0.02784 | 0.031 | -46.212
-18 | -1.302 | 0.02547 | 0.03 | -51.108
-17.5 | -1.312 | 0.02421 | 0.029 | -54.175
-17 | -1.321 | 0.02233 | 0.028 | -59.136
-16.5 | -1.324 | 0.02123 | 0.026 | -62.387
-16 | -1.326 | 0.02004 | 0.025 | -66.152
-15.5 | -1.324 | 0.01859 | 0.024 | -71.218
-15 | -1.317 | 0.01768 | 0.022 | -74.487
-14.5 | -1.307 | 0.01682 | 0.021 | -77.695
-14 | -1.293 | 0.01595 | 0.02 | -81.055
-13.5 | -1.274 | 0.01526 | 0.018 | -83.504
-13 | -1.252 | 0.01457 | 0.017 | -85.949
-12.5 | -1.227 | 0.01384 | 0.015 | -88.639
-12 | -1.197 | 0.01327 | 0.014 | -90.256
-11.5 | -1.162 | 0.01273 | 0.012 | -91.299
-11 | -1.124 | 0.0122 | 0.011 | -92.175
-10.5 | -1.083 | 0.01168 | 0.009 | -92.757
-10 | -1.04 | 0.01116 | 0.008 | -93.196
-9.5 | -0.994 | 0.01073 | 0.006 | -92.635
-9 | -0.946 | 0.01025 | 0.005 | -92.34
-8.5 | -0.896 | 0.00985 | 0.003 | -91.031
-8 | -0.845 | 0.00941 | 0.002 | -89.799
-7.5 | -0.791 | 0.00902 | 0 | -87.725
-7 | -0.736 | 0.0087 | -0.002 | -84.633
-6.5 | -0.68 | 0.00837 | -0.003 | -81.187
-6 | -0.622 | 0.00811 | -0.005 | -76.752
-5.5 | -0.564 | 0.00783 | -0.006 | -71.972
-5 | -0.504 | 0.00759 | -0.008 | -66.466
-4.5 | -0.444 | 0.00734 | -0.01 | -60.516
-4 | -0.383 | 0.00704 | -0.011 | -54.455
-3.5 | -0.322 | 0.00646 | -0.013 | -49.862
-3 | -0.26 | 0.00612 | -0.014 | -42.535
-2.5 | -0.199 | 0.00575 | -0.016 | -34.551
-2 | -0.137 | 0.00546 | -0.018 | -25.023
-1.5 | -0.074 | 0.00508 | -0.019 | -14.661
-1 | -0.012 | 0.00464 | -0.021 | -2.553
-0.5 | 0.051 | 0.00506 | -0.022 | 10.04
0 | 0.114 | 0.00515 | -0.024 | 22.076
0.5 | 0.176 | 0.00515 | -0.025 | 34.224
1 | 0.239 | 0.0049 | -0.027 | 48.739
1.5 | 0.301 | 0.00543 | -0.029 | 55.496
2 | 0.364 | 0.00587 | -0.03 | 61.963
2.5 | 0.424 | 0.00617 | -0.032 | 68.681
3 | 0.485 | 0.00659 | -0.033 | 73.697
3.5 | 0.546 | 0.00708 | -0.035 | 77.203
4 | 0.607 | 0.00738 | -0.037 | 82.228
4.5 | 0.667 | 0.00809 | -0.038 | 82.38
5 | 0.726 | 0.0084 | -0.04 | 86.387
5.5 | 0.785 | 0.00869 | -0.041 | 90.312
6 | 0.842 | 0.00902 | -0.043 | 93.43
6.5 | 0.899 | 0.00936 | -0.044 | 96.022
7 | 0.953 | 0.00971 | -0.046 | 98.099
7.5 | 1.005 | 0.01005 | -0.047 | 99.997
8 | 1.056 | 0.01046 | -0.049 | 100.919
8.5 | 1.104 | 0.01081 | -0.05 | 102.068
9 | 1.149 | 0.01121 | -0.052 | 102.482
9.5 | 1.192 | 0.01169 | -0.053 | 101.936
10 | 1.232 | 0.01217 | -0.054 | 101.209
10.5 | 1.268 | 0.01312 | -0.056 | 96.651
11 | 1.301 | 0.01363 | -0.057 | 95.431
11.5 | 1.331 | 0.01427 | -0.059 | 93.223
12 | 1.357 | 0.01491 | -0.06 | 91.011
12.5 | 1.379 | 0.01561 | -0.061 | 88.348
13 | 1.397 | 0.01633 | -0.063 | 85.534
13.5 | 1.412 | 0.0171 | -0.064 | 82.568
14 | 1.422 | 0.01798 | -0.065 | 79.098
14.5 | 1.429 | 0.01884 | -0.066 | 75.864
15 | 1.432 | 0.01991 | -0.068 | 71.919
15.5 | 1.431 | 0.02086 | -0.069 | 68.597
16 | 1.427 | 0.02215 | -0.07 | 64.403
16.5 | 1.419 | 0.02344 | -0.071 | 60.514
17 | 1.407 | 0.02502 | -0.072 | 56.226
17.5 | 1.393 | 0.02637 | -0.073 | 52.827
18 | 1.376 | 0.02815 | -0.074 | 48.871
18.5 | 1.356 | 0.0301 | -0.075 | 45.064
19 | 1.332 | 0.0338 | -0.076 | 39.397
19.5 | 1.309 | 0.03592 | -0.077 | 36.436
20 | 1.284 | 0.03877 | -0.078 | 33.104

## 114. Re 12M Mach 0.00 (2)
BIGFOIL.COM POLAR EXPORT
NACA67-119
NACA67-119 |  |  |  | Cl Max: | 1.4579 | at alpha= | 20 | deg
XFOIL ncrit=9 |  |  |  | L/D Max: | 64.8693 | at alpha= | 12.5 | deg
Re: | 12000000 |  |  | Cd Min: | 0.03397 | at alpha= | 20 | deg
Mach: | 0 |  |  | Cl=0 at alpha= | -1.8662 | deg
|  |  |  | @ Cl=0.1, Cd= | 0.0027893
|  |  |  | @ Cl=0.4, Cd= | 0.0083773
|  |  |  | @ Cl=0.6, Cd= | 0.010475
alpha (deg) | Cl | Cd | Cm | Cl/Cd
-20 | -1.361 | 0.02893 | -0.1073 | -47.0446
-19.5 | -1.3352 | 0.02729 | -0.106 | -48.9263
-19 | -1.3123 | 0.02557 | -0.1042 | -51.3219
-18.5 | -1.2846 | 0.02417 | -0.1026 | -53.1485
-18 | -1.2571 | 0.02282 | -0.1009 | -55.0876
-17.5 | -1.2271 | 0.02163 | -0.0992 | -56.7314
-17 | -1.1949 | 0.02058 | -0.0977 | -58.0612
-16.5 | -1.1602 | 0.01963 | -0.0964 | -59.1034
-16 | -1.1276 | 0.01862 | -0.0947 | -60.5585
-15.5 | -1.093 | 0.01771 | -0.0932 | -61.7165
-15 | -1.0594 | 0.01678 | -0.0914 | -63.1347
-14.5 | -1.0224 | 0.01602 | -0.09 | -63.8202
-14 | -0.9828 | 0.01536 | -0.0888 | -63.9844
-13.5 | -0.944 | 0.0147 | -0.0875 | -64.2177
-13 | -0.9063 | 0.01403 | -0.0859 | -64.5973
-12.5 | -0.8666 | 0.01341 | -0.0845 | -64.6234
-12 | -0.8253 | 0.01287 | -0.0834 | -64.1259
-11.5 | -0.7862 | 0.0123 | -0.0818 | -63.9187
-11 | -0.7446 | 0.0118 | -0.0805 | -63.1017
-10.5 | -0.7014 | 0.01136 | -0.0794 | -61.743
-10 | -0.6594 | 0.01087 | -0.0781 | -60.6624
-9.5 | -0.6179 | 0.01039 | -0.0766 | -59.4706
-9 | -0.5728 | 0.01001 | -0.0758 | -57.2228
-8.5 | -0.528 | 0.00962 | -0.0748 | -54.8857
-8 | -0.4829 | 0.00927 | -0.0738 | -52.0928
-7.5 | -0.4392 | 0.00889 | -0.0725 | -49.4038
-7 | -0.3926 | 0.00858 | -0.0717 | -45.7576
-6.5 | -0.3469 | 0.00825 | -0.0707 | -42.0485
-6 | -0.3023 | 0.00792 | -0.0695 | -38.1692
-5.5 | -0.2581 | 0.00758 | -0.0681 | -34.0501
-5 | -0.2165 | 0.00718 | -0.0662 | -30.1532
-4.5 | -0.1779 | 0.00675 | -0.0637 | -26.3556
-4 | -0.1371 | 0.00638 | -0.0615 | -21.489
-3.5 | -0.0998 | 0.00598 | -0.0586 | -16.689
-3 | -0.0642 | 0.00559 | -0.0553 | -11.4848
-2.5 | -0.0283 | 0.00523 | -0.052 | -5.4111
-2 | -0.0019 | 0.00471 | -0.0466 | -0.4034
-1.5 | 0.0052 | 0.00429 | -0.0367 | 1.2121
-1 | 0.0189 | 0.00367 | -0.0284 | 5.1499
-0.5 | 0.0525 | 0.00307 | -0.0244 | 17.101
0 | 0.0969 | 0.00276 | -0.0227 | 35.1087
0.5 | 0.1308 | 0.00308 | -0.0186 | 42.4675
1.5 | 0.1871 | 0.0039 | -0.0079 | 47.9744
2 | 0.1761 | 0.00462 | 0.0058 | 38.1169
2.5 | 0.1902 | 0.00534 | 0.0136 | 35.618
3 | 0.2123 | 0.00603 | 0.0197 | 35.2073
4 | 0.2819 | 0.00698 | 0.0264 | 40.3868
4.5 | 0.3188 | 0.00746 | 0.0292 | 42.7346
5 | 0.3595 | 0.00789 | 0.0313 | 45.564
5.5 | 0.3986 | 0.00836 | 0.0336 | 47.6794
6 | 0.4382 | 0.00885 | 0.0357 | 49.5141
6.5 | 0.4802 | 0.00931 | 0.0374 | 51.5789
7 | 0.5252 | 0.00969 | 0.0385 | 54.2002
7.5 | 0.5677 | 0.01014 | 0.0399 | 55.9862
8 | 0.6111 | 0.01059 | 0.0412 | 57.7054
8.5 | 0.6563 | 0.01099 | 0.0421 | 59.7179
9 | 0.7008 | 0.01142 | 0.043 | 61.366
9.5 | 0.7419 | 0.01196 | 0.0446 | 62.0318
10 | 0.7857 | 0.01242 | 0.0455 | 63.2609
10.5 | 0.8288 | 0.01293 | 0.0466 | 64.099
11 | 0.8703 | 0.0135 | 0.0478 | 64.4667
11.5 | 0.911 | 0.01409 | 0.0492 | 64.6558
12 | 0.9515 | 0.0147 | 0.0504 | 64.7279
12.5 | 0.9925 | 0.0153 | 0.0516 | 64.8693
13 | 1.0275 | 0.01614 | 0.0536 | 63.6617
13.5 | 1.0646 | 0.01693 | 0.0552 | 62.8825
14 | 1.1017 | 0.01774 | 0.0567 | 62.1026
14.5 | 1.1342 | 0.01875 | 0.0587 | 60.4907
15 | 1.1708 | 0.01962 | 0.0601 | 59.6738
15.5 | 1.2062 | 0.02057 | 0.0615 | 58.6388
16 | 1.238 | 0.02169 | 0.0633 | 57.077
16.5 | 1.2703 | 0.02284 | 0.0649 | 55.6173
17 | 1.2984 | 0.02424 | 0.0669 | 53.5644
17.5 | 1.329 | 0.02553 | 0.0684 | 52.0564
18 | 1.3572 | 0.02696 | 0.07 | 50.3412
18.5 | 1.3857 | 0.02843 | 0.0715 | 48.7408
19 | 1.4105 | 0.03017 | 0.0732 | 46.7517
19.5 | 1.4373 | 0.03182 | 0.0745 | 45.1697
20 | 1.4579 | 0.03397 | 0.0761 | 42.9173

## 115. Re 12M Mach 0.10 (1)
BIGFOIL.COM POLAR EXPORT
NACA67-119
NACA67-119 |  |  |  | Cl Max: | 1.414 | at alpha= | 14.5 | deg
JavaFoil+Calcfoil stall+Eppler ext transition |  |  |  | L/D Max: | 101.696 | at alpha= | 9 | deg
Re: | 12000000 |  |  | Cd Min: | 0.00492 | at alpha= | 1 | deg
Mach: | 0.1 |  |  | Cl=0 at alpha= | -0.90476 | deg
|  |  |  | @ Cl=0.1, Cd= | 0.0051378
|  |  |  | @ Cl=0.4, Cd= | 0.0060993
|  |  |  | @ Cl=0.6, Cd= | 0.0073508
alpha (deg) | Cl | Cd | Cm | Cl/Cd
-20 | -1.097 | 0.07767 | 0.031 | -14.122
-19.5 | -1.176 | 0.0443 | 0.033 | -26.55
-19 | -1.222 | 0.0329 | 0.033 | -37.155
-18.5 | -1.245 | 0.02956 | 0.031 | -42.126
-18 | -1.265 | 0.02677 | 0.03 | -47.259
-17.5 | -1.279 | 0.02517 | 0.029 | -50.83
-17 | -1.293 | 0.02305 | 0.028 | -56.085
-16.5 | -1.301 | 0.02185 | 0.026 | -59.536
-16 | -1.305 | 0.02056 | 0.025 | -63.485
-15.5 | -1.307 | 0.019 | 0.024 | -68.795
-15 | -1.304 | 0.01801 | 0.022 | -72.378
-14.5 | -1.296 | 0.01713 | 0.021 | -75.654
-14 | -1.284 | 0.01632 | 0.02 | -78.718
-13.5 | -1.268 | 0.01547 | 0.018 | -81.985
-13 | -1.249 | 0.01478 | 0.017 | -84.462
-12.5 | -1.225 | 0.01403 | 0.015 | -87.3
-12 | -1.197 | 0.0134 | 0.014 | -89.277
-11.5 | -1.162 | 0.01286 | 0.012 | -90.382
-11 | -1.125 | 0.01234 | 0.011 | -91.176
-10.5 | -1.085 | 0.0118 | 0.009 | -91.974
-10 | -1.042 | 0.01129 | 0.008 | -92.311
-9.5 | -0.997 | 0.01083 | 0.006 | -92.054
-9 | -0.949 | 0.01038 | 0.005 | -91.455
-8.5 | -0.899 | 0.00993 | 0.003 | -90.619
-8 | -0.848 | 0.0095 | 0.002 | -89.24
-7.5 | -0.794 | 0.00912 | 0 | -87.064
-7 | -0.739 | 0.00874 | -0.002 | -84.591
-6.5 | -0.683 | 0.00843 | -0.003 | -80.986
-6 | -0.625 | 0.00816 | -0.005 | -76.598
-5.5 | -0.566 | 0.00788 | -0.006 | -71.85
-5 | -0.507 | 0.00761 | -0.008 | -66.581
-4.5 | -0.446 | 0.0074 | -0.01 | -60.282
-4 | -0.385 | 0.00705 | -0.011 | -54.613
-3.5 | -0.324 | 0.00653 | -0.013 | -49.566
-3 | -0.262 | 0.00613 | -0.014 | -42.663
-2.5 | -0.2 | 0.00575 | -0.016 | -34.687
-2 | -0.137 | 0.00551 | -0.018 | -24.896
-1.5 | -0.075 | 0.0051 | -0.019 | -14.664
-1 | -0.012 | 0.00509 | -0.021 | -2.339
-0.5 | 0.051 | 0.00506 | -0.022 | 10.09
0 | 0.114 | 0.00516 | -0.024 | 22.167
0.5 | 0.177 | 0.00517 | -0.026 | 34.264
1 | 0.24 | 0.00492 | -0.027 | 48.745
1.5 | 0.303 | 0.00545 | -0.029 | 55.578
2 | 0.365 | 0.00591 | -0.03 | 61.787
2.5 | 0.426 | 0.00624 | -0.032 | 68.315
3 | 0.488 | 0.0066 | -0.034 | 73.937
3.5 | 0.549 | 0.0071 | -0.035 | 77.347
4 | 0.61 | 0.0074 | -0.037 | 82.368
4.5 | 0.67 | 0.00815 | -0.038 | 82.193
5 | 0.729 | 0.00843 | -0.04 | 86.529
5.5 | 0.788 | 0.00874 | -0.041 | 90.217
6 | 0.846 | 0.0091 | -0.043 | 92.969
6.5 | 0.903 | 0.00942 | -0.044 | 95.798
7 | 0.957 | 0.00977 | -0.046 | 97.998
7.5 | 1.009 | 0.01014 | -0.047 | 99.541
8 | 1.06 | 0.01053 | -0.049 | 100.661
8.5 | 1.107 | 0.01091 | -0.05 | 101.473
9 | 1.152 | 0.01133 | -0.052 | 101.696
9.5 | 1.195 | 0.01179 | -0.053 | 101.362
10 | 1.234 | 0.01239 | -0.055 | 99.588
10.5 | 1.269 | 0.01325 | -0.056 | 95.806
11 | 1.301 | 0.0138 | -0.058 | 94.278
11.5 | 1.329 | 0.01445 | -0.059 | 92.029
12 | 1.354 | 0.01511 | -0.06 | 89.631
12.5 | 1.374 | 0.01584 | -0.062 | 86.759
13 | 1.39 | 0.01659 | -0.063 | 83.814
13.5 | 1.402 | 0.01739 | -0.064 | 80.648
14 | 1.41 | 0.01826 | -0.066 | 77.219
14.5 | 1.414 | 0.01932 | -0.067 | 73.176
15 | 1.413 | 0.02031 | -0.068 | 69.584
15.5 | 1.409 | 0.02157 | -0.069 | 65.323
16 | 1.4 | 0.0227 | -0.07 | 61.675
16.5 | 1.388 | 0.02411 | -0.071 | 57.582
17 | 1.372 | 0.02585 | -0.072 | 53.063
17.5 | 1.354 | 0.02743 | -0.074 | 49.345
18 | 1.332 | 0.02939 | -0.074 | 45.326
18.5 | 1.308 | 0.0317 | -0.075 | 41.258
19 | 1.279 | 0.03534 | -0.076 | 36.189
19.5 | 1.248 | 0.03927 | -0.077 | 31.782

## 116. Re 12M Mach 0.10 (2)
BIGFOIL.COM POLAR EXPORT
NACA67-119
NACA67-119 |  |  |  | Cl Max: | 1.457 | at alpha= | 20 | deg
XFOIL ncrit=9 |  |  |  | L/D Max: | 63.9664 | at alpha= | 12 | deg
Re: | 12000000 |  |  | Cd Min: | 0.03528 | at alpha= | 20 | deg
Mach: | 0.1 |  |  | Cl=0 at alpha= | -2.0229 | deg
|  |  |  | @ Cl=0.1, Cd= | 0.0027465
|  |  |  | @ Cl=0.4, Cd= | 0.0085095
|  |  |  | @ Cl=0.6, Cd= | 0.010582
alpha (deg) | Cl | Cd | Cm | Cl/Cd
-20 | -1.3576 | 0.03022 | -0.1113 | -44.9239
-19.5 | -1.3353 | 0.02827 | -0.1096 | -47.2338
-19 | -1.3138 | 0.02637 | -0.1076 | -49.8218
-18.5 | -1.2845 | 0.02499 | -0.1061 | -51.4006
-18 | -1.2603 | 0.02339 | -0.1039 | -53.882
-17.5 | -1.2277 | 0.02225 | -0.1024 | -55.1775
-17 | -1.1986 | 0.02101 | -0.1004 | -57.049
-16.5 | -1.1631 | 0.02004 | -0.0991 | -58.0389
-16 | -1.1302 | 0.019 | -0.0973 | -59.4842
-15.5 | -1.0953 | 0.01805 | -0.0957 | -60.6814
-15 | -1.0602 | 0.01714 | -0.094 | -61.8553
-14.5 | -1.0252 | 0.01627 | -0.0921 | -63.0117
-14 | -0.9855 | 0.01558 | -0.0909 | -63.2542
-13.5 | -0.9454 | 0.01493 | -0.0896 | -63.3222
-13 | -0.9073 | 0.01425 | -0.0879 | -63.6702
-12.5 | -0.8683 | 0.01359 | -0.0864 | -63.8926
-12 | -0.8264 | 0.01304 | -0.0851 | -63.3742
-11.5 | -0.7853 | 0.0125 | -0.0837 | -62.824
-11 | -0.7455 | 0.01193 | -0.0821 | -62.4895
-10.5 | -0.7017 | 0.01149 | -0.081 | -61.0705
-10 | -0.6589 | 0.01099 | -0.0797 | -59.9545
-9.5 | -0.6169 | 0.01051 | -0.0782 | -58.6965
-9 | -0.5725 | 0.0101 | -0.0771 | -56.6832
-8.5 | -0.5273 | 0.00971 | -0.0761 | -54.3048
-8 | -0.4811 | 0.00936 | -0.0752 | -51.3996
-7.5 | -0.4376 | 0.00897 | -0.0738 | -48.7848
-7 | -0.3913 | 0.00865 | -0.0729 | -45.237
-6.5 | -0.345 | 0.00832 | -0.0719 | -41.4663
-6 | -0.2992 | 0.008 | -0.0708 | -37.4
-5.5 | -0.256 | 0.00763 | -0.0692 | -33.5518
-5 | -0.214 | 0.00723 | -0.0673 | -29.5989
-4.5 | -0.1741 | 0.00681 | -0.065 | -25.5653
-4 | -0.1343 | 0.00643 | -0.0626 | -20.8865
-3.5 | -0.096 | 0.00604 | -0.0598 | -15.894
-3 | -0.0608 | 0.00563 | -0.0564 | -10.7993
-2.5 | -0.025 | 0.00526 | -0.053 | -4.7529
-2 | 0.0012 | 0.00473 | -0.0475 | 0.2537
-1.5 | 0.0081 | 0.00426 | -0.0376 | 1.9014
-1 | 0.0196 | 0.00367 | -0.0287 | 5.3406
-0.5 | 0.0525 | 0.00306 | -0.0245 | 17.1569
0 | 0.0973 | 0.00272 | -0.0228 | 35.7721
0.5 | 0.1319 | 0.00306 | -0.0188 | 43.1046
1 | 0.1697 | 0.00343 | -0.0155 | 49.4752
1.5 | 0.1867 | 0.00388 | -0.0076 | 48.1186
2 | 0.1754 | 0.00462 | 0.0062 | 37.9654
2.5 | 0.1883 | 0.00537 | 0.0143 | 35.0652
3 | 0.2097 | 0.00608 | 0.0205 | 34.4901
3.5 | 0.2448 | 0.00653 | 0.0239 | 37.4885
4.5 | 0.3166 | 0.00752 | 0.0302 | 42.1011
5 | 0.3576 | 0.00796 | 0.0322 | 44.9246
5.5 | 0.3958 | 0.00846 | 0.0348 | 46.7849
6 | 0.4365 | 0.00894 | 0.0368 | 48.8255
6.5 | 0.4789 | 0.0094 | 0.0384 | 50.9468
7 | 0.5222 | 0.00983 | 0.0399 | 53.1231
7.5 | 0.5665 | 0.01024 | 0.0411 | 55.3223
8 | 0.6106 | 0.01069 | 0.0423 | 57.1188
8.5 | 0.6561 | 0.0111 | 0.0432 | 59.1081
9 | 0.699 | 0.01159 | 0.0446 | 60.3106
9.5 | 0.7419 | 0.0121 | 0.0459 | 61.314
10 | 0.7865 | 0.01256 | 0.0468 | 62.6194
10.5 | 0.8296 | 0.01309 | 0.048 | 63.3766
11 | 0.8699 | 0.01372 | 0.0495 | 63.4038
11.5 | 0.9123 | 0.01428 | 0.0507 | 63.8866
12 | 0.9531 | 0.0149 | 0.052 | 63.9664
12.5 | 0.9928 | 0.01558 | 0.0535 | 63.7227
13 | 1.029 | 0.01641 | 0.0554 | 62.7057
13.5 | 1.0665 | 0.01721 | 0.0571 | 61.9698
14 | 1.1026 | 0.01809 | 0.0588 | 60.9508
14.5 | 1.1363 | 0.0191 | 0.0608 | 59.4921
15 | 1.174 | 0.01997 | 0.0622 | 58.7882
15.5 | 1.2065 | 0.02108 | 0.0641 | 57.2343
16 | 1.2397 | 0.02219 | 0.0658 | 55.8675
16.5 | 1.2727 | 0.02338 | 0.0675 | 54.4354
17.5 | 1.3327 | 0.02611 | 0.071 | 51.0417
18 | 1.3592 | 0.02771 | 0.073 | 49.0509
18.5 | 1.3879 | 0.02925 | 0.0745 | 47.4496
19 | 1.4123 | 0.0311 | 0.0763 | 45.4116
19.5 | 1.4359 | 0.03305 | 0.0779 | 43.4463
20 | 1.457 | 0.03528 | 0.0795 | 41.2982

## 117. Re 12M Mach 0.25 (1)
BIGFOIL.COM POLAR EXPORT
NACA67-119
NACA67-119 |  |  |  | Cl Max: | 1.328 | at alpha= | 12.5 | deg
JavaFoil+Calcfoil stall+Eppler ext transition |  |  |  | L/D Max: | 98.492 | at alpha= | 8.5 | deg
Re: | 12000000 |  |  | Cd Min: | 0.005 | at alpha= | -1.5 | deg
Mach: | 0.25 |  |  | Cl=0 at alpha= | -0.90625 | deg
|  |  |  | @ Cl=0.1, Cd= | 0.005206
|  |  |  | @ Cl=0.4, Cd= | 0.0060015
|  |  |  | @ Cl=0.6, Cd= | 0.007525
alpha (deg) | Cl | Cd | Cm | Cl/Cd
-18.5 | -0.782 | 0.12908 | 0.022 | -6.056
-18 | -0.84 | 0.10963 | 0.023 | -7.66
-17.5 | -0.892 | 0.0965 | 0.023 | -9.24
-17 | -1.04 | 0.03378 | 0.028 | -30.802
-16.5 | -1.09 | 0.02842 | 0.027 | -38.354
-16 | -1.128 | 0.02552 | 0.026 | -44.212
-15.5 | -1.16 | 0.02291 | 0.024 | -50.652
-15 | -1.185 | 0.02113 | 0.023 | -56.072
-14.5 | -1.202 | 0.01927 | 0.022 | -62.406
-14 | -1.212 | 0.01805 | 0.02 | -67.152
-13.5 | -1.214 | 0.01705 | 0.019 | -71.23
-13 | -1.21 | 0.01606 | 0.017 | -75.354
-12.5 | -1.2 | 0.01517 | 0.016 | -79.063
-12 | -1.183 | 0.01444 | 0.014 | -81.879
-11.5 | -1.156 | 0.01372 | 0.013 | -84.284
-11 | -1.126 | 0.01311 | 0.011 | -85.85
-10.5 | -1.091 | 0.01254 | 0.01 | -86.998
-10 | -1.052 | 0.01193 | 0.008 | -88.136
-9.5 | -1.01 | 0.01134 | 0.006 | -89.051
-9 | -0.964 | 0.01084 | 0.005 | -88.928
-8.5 | -0.916 | 0.01038 | 0.003 | -88.164
-8 | -0.865 | 0.00991 | 0.002 | -87.246
-7.5 | -0.811 | 0.00946 | 0 | -85.725
-7 | -0.756 | 0.00908 | -0.002 | -83.259
-6.5 | -0.699 | 0.00873 | -0.003 | -80.061
-6 | -0.64 | 0.00841 | -0.005 | -76.169
-5.5 | -0.58 | 0.00813 | -0.007 | -71.43
-5 | -0.52 | 0.00785 | -0.008 | -66.16
-4.5 | -0.458 | 0.0076 | -0.01 | -60.206
-4 | -0.395 | 0.00732 | -0.011 | -53.969
-3.5 | -0.332 | 0.0067 | -0.013 | -49.557
-3 | -0.269 | 0.00633 | -0.015 | -42.451
-2.5 | -0.205 | 0.0059 | -0.016 | -34.739
-2 | -0.141 | 0.00562 | -0.018 | -25.066
-1.5 | -0.077 | 0.005 | -0.02 | -15.342
-1 | -0.012 | 0.00514 | -0.021 | -2.377
-0.5 | 0.052 | 0.00511 | -0.023 | 10.269
0 | 0.117 | 0.00524 | -0.025 | 22.385
0.5 | 0.182 | 0.00525 | -0.026 | 34.643
1 | 0.246 | 0.00534 | -0.028 | 46.187
1.5 | 0.311 | 0.00545 | -0.03 | 57.012
2 | 0.375 | 0.00582 | -0.031 | 64.479
2.5 | 0.437 | 0.00627 | -0.033 | 69.725
3 | 0.5 | 0.00682 | -0.035 | 73.387
3.5 | 0.563 | 0.00734 | -0.036 | 76.667
4 | 0.625 | 0.00765 | -0.038 | 81.695
4.5 | 0.687 | 0.0084 | -0.039 | 81.717
5 | 0.748 | 0.00869 | -0.041 | 86.027
5.5 | 0.808 | 0.00906 | -0.042 | 89.139
6 | 0.867 | 0.00943 | -0.044 | 91.91
6.5 | 0.924 | 0.00978 | -0.046 | 94.468
7 | 0.978 | 0.01019 | -0.047 | 96.009
7.5 | 1.03 | 0.01059 | -0.049 | 97.272
8 | 1.08 | 0.011 | -0.05 | 98.15
8.5 | 1.126 | 0.01143 | -0.052 | 98.492
9 | 1.168 | 0.01189 | -0.053 | 98.253
9.5 | 1.207 | 0.01239 | -0.055 | 97.41
10 | 1.241 | 0.01312 | -0.056 | 94.537
10.5 | 1.269 | 0.01415 | -0.058 | 89.679
11 | 1.293 | 0.01489 | -0.059 | 86.825
11.5 | 1.311 | 0.01557 | -0.06 | 84.191
12 | 1.323 | 0.01641 | -0.062 | 80.616
12.5 | 1.328 | 0.01726 | -0.063 | 76.948
13 | 1.326 | 0.01825 | -0.065 | 72.698
13.5 | 1.318 | 0.01938 | -0.066 | 68.027
14 | 1.303 | 0.02057 | -0.067 | 63.353
14.5 | 1.281 | 0.02185 | -0.068 | 58.634
15 | 1.252 | 0.02337 | -0.07 | 53.554
15.5 | 1.213 | 0.02607 | -0.07 | 46.532
16 | 1.169 | 0.02872 | -0.071 | 40.713
16.5 | 1.12 | 0.03141 | -0.072 | 35.665
17 | 1.059 | 0.03736 | -0.072 | 28.342
17.5 | 0.919 | 0.08355 | -0.062 | 11.001

## 118. Re 12M Mach 0.25 (2)
BIGFOIL.COM POLAR EXPORT
NACA67-119
NACA67-119 |  |  |  | Cl Max: | 1.4415 | at alpha= | 20 | deg
XFOIL ncrit=9 |  |  |  | L/D Max: | 59.7681 | at alpha= | 11 | deg
Re: | 12000000 |  |  | Cd Min: | 0.04395 | at alpha= | 20 | deg
Mach: | 0.25 |  |  | Cl=0 at alpha= | -2.3566 | deg
|  |  |  | @ Cl=0.1, Cd= | 0.0026583
|  |  |  | @ Cl=0.4, Cd= | 0.0091055
|  |  |  | @ Cl=0.6, Cd= | 0.011337
alpha (deg) | Cl | Cd | Cm | Cl/Cd
-20 | -1.3422 | 0.03782 | -0.1313 | -35.4892
-19.5 | -1.325 | 0.03485 | -0.1295 | -38.0201
-19 | -1.3067 | 0.03215 | -0.1273 | -40.6439
-18.5 | -1.2844 | 0.02983 | -0.1249 | -43.0573
-18 | -1.2633 | 0.02757 | -0.1222 | -45.8215
-17.5 | -1.234 | 0.02587 | -0.1198 | -47.7
-17 | -1.2073 | 0.0241 | -0.1171 | -50.0954
-16.5 | -1.177 | 0.02256 | -0.1144 | -52.172
-16 | -1.1418 | 0.02132 | -0.1122 | -53.5553
-15.5 | -1.1072 | 0.02011 | -0.1099 | -55.0572
-15 | -1.0695 | 0.01905 | -0.1077 | -56.1417
-14.5 | -1.034 | 0.01797 | -0.1052 | -57.5403
-14 | -0.9955 | 0.01704 | -0.103 | -58.4214
-13.5 | -0.9552 | 0.01622 | -0.101 | -58.8903
-13 | -0.9156 | 0.01541 | -0.0989 | -59.416
-12.5 | -0.8725 | 0.01474 | -0.0971 | -59.1927
-12 | -0.831 | 0.01405 | -0.0952 | -59.1459
-11.5 | -0.7907 | 0.01335 | -0.093 | -59.2285
-11 | -0.7458 | 0.01281 | -0.0915 | -58.2201
-10.5 | -0.7017 | 0.01224 | -0.0898 | -57.3284
-10 | -0.6587 | 0.01167 | -0.088 | -56.4439
-9.5 | -0.6137 | 0.01116 | -0.0865 | -54.991
-9 | -0.5679 | 0.01068 | -0.0851 | -53.1742
-8.5 | -0.5214 | 0.01025 | -0.0838 | -50.8683
-8 | -0.4764 | 0.00981 | -0.0822 | -48.5627
-7.5 | -0.4284 | 0.00944 | -0.0812 | -45.3814
-7 | -0.3807 | 0.00908 | -0.08 | -41.9273
-6.5 | -0.3335 | 0.00872 | -0.0788 | -38.2454
-6 | -0.2877 | 0.00836 | -0.0773 | -34.4139
-5.5 | -0.2411 | 0.008 | -0.076 | -30.1375
-5 | -0.1982 | 0.00758 | -0.0739 | -26.1478
-4.5 | -0.1592 | 0.00711 | -0.071 | -22.391
-4 | -0.1166 | 0.00673 | -0.0689 | -17.3254
-3.5 | -0.0792 | 0.00628 | -0.0656 | -12.6115
-3 | -0.0417 | 0.00587 | -0.0623 | -7.1039
-2.5 | -0.0074 | 0.00543 | -0.0583 | -1.3628
-2 | 0.0184 | 0.00485 | -0.0525 | 3.7938
-1 | 0.022 | 0.00365 | -0.03 | 6.0274
-0.5 | 0.0535 | 0.00303 | -0.0251 | 17.6568
0 | 0.099 | 0.00265 | -0.0232 | 37.3585
0.5 | 0.1378 | 0.00297 | -0.0197 | 46.3973
1 | 0.1734 | 0.00338 | -0.0155 | 51.3018
1.5 | 0.1808 | 0.00381 | -0.0051 | 47.4541
2 | 0.1707 | 0.00464 | 0.0086 | 36.7888
2.5 | 0.1798 | 0.00549 | 0.0178 | 32.7505
3 | 0.1971 | 0.00632 | 0.025 | 31.1867
3.5 | 0.2291 | 0.00688 | 0.0293 | 33.2994
4 | 0.2658 | 0.0074 | 0.0326 | 35.9189
4.5 | 0.3024 | 0.00794 | 0.0358 | 38.0856
5 | 0.3438 | 0.00841 | 0.0381 | 40.8799
5.5 | 0.3859 | 0.00889 | 0.0403 | 43.4083
6 | 0.4245 | 0.00948 | 0.043 | 44.7785
6.5 | 0.4682 | 0.00997 | 0.0448 | 46.9609
7 | 0.5152 | 0.01038 | 0.046 | 49.6339
7.5 | 0.5602 | 0.01086 | 0.0475 | 51.5838
8 | 0.6044 | 0.01139 | 0.0491 | 53.0641
8.5 | 0.6518 | 0.01183 | 0.0502 | 55.0972
9 | 0.6985 | 0.01231 | 0.0514 | 56.7425
9.5 | 0.7414 | 0.01292 | 0.0532 | 57.3839
10 | 0.787 | 0.01346 | 0.0545 | 58.4695
10.5 | 0.8311 | 0.01408 | 0.0561 | 59.027
11 | 0.8762 | 0.01466 | 0.0575 | 59.7681
11.5 | 0.9162 | 0.01545 | 0.0596 | 59.301
12 | 0.9589 | 0.01618 | 0.0613 | 59.2645
12.5 | 0.9997 | 0.01698 | 0.0633 | 58.8751
13 | 1.0351 | 0.018 | 0.0659 | 57.5056
13.5 | 1.0743 | 0.01894 | 0.068 | 56.7212
14 | 1.113 | 0.01993 | 0.0701 | 55.8455
14.5 | 1.1473 | 0.02113 | 0.0726 | 54.2972
15 | 1.1834 | 0.02231 | 0.0749 | 53.0435
15.5 | 1.2145 | 0.02378 | 0.0776 | 51.0723
16 | 1.2506 | 0.02507 | 0.0796 | 49.8843
16.5 | 1.281 | 0.02669 | 0.0821 | 47.9955
17 | 1.3124 | 0.02835 | 0.0844 | 46.2928
17.5 | 1.3405 | 0.03027 | 0.0868 | 44.2848
18 | 1.3668 | 0.03237 | 0.0891 | 42.2243
18.5 | 1.3887 | 0.03482 | 0.0915 | 39.8823
19 | 1.4091 | 0.03753 | 0.0937 | 37.546
19.5 | 1.4247 | 0.04068 | 0.0957 | 35.0221
20 | 1.4415 | 0.04395 | 0.0973 | 32.7986

## 119. Re 12M Mach 0.50 (1)
BIGFOIL.COM POLAR EXPORT
NACA67-119
NACA67-119 |  |  |  | Cl Max: | 1.19 | at alpha= | 20 | deg
JavaFoil+Calcfoil stall+Eppler ext transition |  |  |  | L/D Max: | 87.633 | at alpha= | 6.5 | deg
Re: | 12000000 |  |  | Cd Min: | 0.00507 | at alpha= | -0.5 | deg
Mach: | 0.5 |  |  | Cl=0 at alpha= | -0.90278 | deg
|  |  |  | @ Cl=0.1, Cd= | 0.0051275
|  |  |  | @ Cl=0.4, Cd= | 0.00656
|  |  |  | @ Cl=0.6, Cd= | 0.0080743
alpha (deg) | Cl | Cd | Cm | Cl/Cd
-20 | -1.089 | 0.17204 | 0.027 | -6.332
-19.5 | -1.06 | 0.16521 | 0.025 | -6.417
-19 | -1.038 | 0.14664 | 0.026 | -7.082
-18.5 | -1.011 | 0.13924 | 0.024 | -7.259
-18 | -0.979 | 0.13606 | 0.023 | -7.197
-17.5 | -0.948 | 0.13305 | 0.021 | -7.126
-17 | -0.918 | 0.12998 | 0.019 | -7.06
-16.5 | -0.902 | 0.11207 | 0.021 | -8.045
-16 | -0.868 | 0.11025 | 0.019 | -7.872
-15.5 | -0.837 | 0.10527 | 0.017 | -7.949
-15 | -0.805 | 0.10267 | 0.015 | -7.837
-14.5 | -0.778 | 0.10496 | 0.014 | -7.408
-14 | -0.753 | 0.09374 | 0.014 | -8.034
-13.5 | -0.72 | 0.09307 | 0.012 | -7.735
-13 | -0.699 | 0.08063 | 0.012 | -8.668
-12.5 | -0.789 | 0.02078 | 0.017 | -37.986
-12 | -0.634 | 0.08465 | 0.009 | -7.487
-11.5 | -0.607 | 0.07589 | 0.008 | -7.998
-11 | -0.685 | 0.02052 | 0.012 | -33.357
-10.5 | -0.55 | 0.07046 | 0.006 | -7.8
-10 | -0.624 | 0.01745 | 0.009 | -35.752
-9.5 | -0.863 | 0.01546 | 0.007 | -55.841
-9 | -0.93 | 0.01409 | 0.005 | -65.981
-8.5 | -0.931 | 0.01309 | 0.004 | -71.105
-8 | -0.906 | 0.01225 | 0.002 | -73.975
-7.5 | -0.867 | 0.01147 | 0 | -75.563
-7 | -0.818 | 0.01081 | -0.002 | -75.713
-6.5 | -0.763 | 0.01024 | -0.004 | -74.5
-6 | -0.704 | 0.00973 | -0.005 | -72.271
-5.5 | -0.641 | 0.00908 | -0.007 | -70.536
-5 | -0.575 | 0.00868 | -0.009 | -66.26
-4.5 | -0.507 | 0.0083 | -0.011 | -61.12
-4 | -0.439 | 0.00782 | -0.013 | -56.107
-3.5 | -0.369 | 0.00705 | -0.015 | -52.295
-3 | -0.299 | 0.00703 | -0.016 | -42.444
-2.5 | -0.228 | 0.00646 | -0.018 | -35.257
-2 | -0.157 | 0.00608 | -0.02 | -25.768
-1.5 | -0.085 | 0.00567 | -0.022 | -15.082
-1 | -0.014 | 0.00549 | -0.024 | -2.478
-0.5 | 0.058 | 0.00507 | -0.025 | 11.517
0 | 0.131 | 0.00517 | -0.027 | 25.293
0.5 | 0.203 | 0.00563 | -0.029 | 35.994
1 | 0.274 | 0.00559 | -0.031 | 49.09
1.5 | 0.346 | 0.0062 | -0.033 | 55.787
2 | 0.418 | 0.00668 | -0.035 | 62.496
2.5 | 0.486 | 0.0071 | -0.036 | 68.476
3 | 0.556 | 0.00773 | -0.038 | 71.963
3.5 | 0.625 | 0.00827 | -0.04 | 75.619
4 | 0.693 | 0.00918 | -0.042 | 75.573
4.5 | 0.761 | 0.00959 | -0.044 | 79.287
5 | 0.826 | 0.00982 | -0.045 | 84.117
5.5 | 0.89 | 0.01043 | -0.047 | 85.367
6 | 0.952 | 0.01096 | -0.049 | 86.873
6.5 | 1.009 | 0.01151 | -0.051 | 87.633
7 | 1.057 | 0.01213 | -0.052 | 87.152
7.5 | 1.096 | 0.01286 | -0.054 | 85.166
8 | 1.119 | 0.01363 | -0.056 | 82.108
8.5 | 1.116 | 0.0151 | -0.057 | 73.872
9 | 1.054 | 0.01651 | -0.059 | 63.839
9.5 | 0.715 | 0.01864 | -0.061 | 38.379
10 | 0.747 | 0.01982 | -0.062 | 37.696
10.5 | 0.649 | 0.07426 | -0.033 | 8.743
11 | 0.815 | 0.02057 | -0.065 | 39.624
11.5 | 0.718 | 0.07098 | -0.044 | 10.119
12 | 0.737 | 0.08329 | -0.039 | 8.845
12.5 | 0.912 | 0.02312 | -0.07 | 39.462
13 | 0.937 | 0.02685 | -0.071 | 34.9
13.5 | 0.825 | 0.09226 | -0.045 | 8.943
14 | 0.857 | 0.09564 | -0.049 | 8.964
14.5 | 0.878 | 0.09849 | -0.046 | 8.914
15 | 0.905 | 0.10531 | -0.046 | 8.593
15.5 | 0.944 | 0.10444 | -0.053 | 9.042
16 | 1.001 | 0.09055 | -0.063 | 11.057
16.5 | 0.999 | 0.11998 | -0.055 | 8.323
17 | 1.022 | 0.12969 | -0.054 | 7.88
17.5 | 1.056 | 0.1297 | -0.057 | 8.14
18 | 1.087 | 0.13292 | -0.06 | 8.18
18.5 | 1.109 | 0.1487 | -0.058 | 7.457
19 | 1.131 | 0.17083 | -0.057 | 6.62
19.5 | 1.16 | 0.17785 | -0.059 | 6.521
20 | 1.19 | 0.18092 | -0.061 | 6.576

## 120. Re 12M Mach 0.50 (2)
BIGFOIL.COM POLAR EXPORT
NACA67-119
NACA67-119 |  |  |  | Cl Max: | 1.0671 | at alpha= | 13.5 | deg
XFOIL ncrit=9 |  |  |  | L/D Max: | 62.6667 | at alpha= | 0.5 | deg
Re: | 12000000 |  |  | Cd Min: | 0.03579 | at alpha= | 14 | deg
Mach: | 0.5 |  |  | Cl=0 at alpha= | -99 | deg
|  |  |  | @ Cl=0.1, Cd= | 0.00264
|  |  |  | @ Cl=0.4, Cd= | 0.012103
|  |  |  | @ Cl=0.6, Cd= | 0.014565
alpha (deg) | Cl | Cd | Cm | Cl/Cd
0 | 0.1066 | 0.00264 | -0.0249 | 40.3788
0.5 | 0.1692 | 0.0027 | -0.0248 | 62.6667
1 | 0.1896 | 0.0032 | -0.0155 | 59.25
1.5 | 0.1617 | 0.00392 | 0.0039 | 41.25
2 | 0.1554 | 0.00493 | 0.0179 | 31.5213
2.5 | 0.1423 | 0.00627 | 0.0325 | 22.6954
3 | 0.1456 | 0.00751 | 0.0435 | 19.3875
3.5 | 0.1743 | 0.00836 | 0.0496 | 20.8493
4 | 0.2103 | 0.00913 | 0.0542 | 23.034
4.5 | 0.2509 | 0.0098 | 0.0581 | 25.602
5 | 0.292 | 0.01053 | 0.0618 | 27.7303
5.5 | 0.3373 | 0.01118 | 0.0648 | 30.1699
6 | 0.3832 | 0.01186 | 0.0677 | 32.3103
6.5 | 0.4308 | 0.01255 | 0.0704 | 34.3267
7 | 0.4842 | 0.01312 | 0.0722 | 36.9055
7.5 | 0.5376 | 0.01372 | 0.0742 | 39.1837
8 | 0.5894 | 0.01441 | 0.0766 | 40.9022
8.5 | 0.6408 | 0.01516 | 0.0791 | 42.2691
9 | 0.6936 | 0.0159 | 0.0816 | 43.6226
9.5 | 0.748 | 0.01665 | 0.084 | 44.9249
10 | 0.7968 | 0.01763 | 0.0873 | 45.1957
10.5 | 0.8479 | 0.0186 | 0.0904 | 45.586
11 | 0.8991 | 0.01964 | 0.0938 | 45.779
11.5 | 0.9434 | 0.02102 | 0.0981 | 44.8811
12 | 0.9918 | 0.02234 | 0.1021 | 44.3957
12.5 | 1.0355 | 0.024 | 0.1069 | 43.1458
13 | 1.0661 | 0.02636 | 0.1129 | 40.4439
13.5 | 1.0671 | 0.03026 | 0.1204 | 35.2644
14 | 1.0446 | 0.03579 | 0.1274 | 29.1869

## 121. Re 14M Mach 0.00 (1)
BIGFOIL.COM POLAR EXPORT
NACA67-119
NACA67-119 |  |  |  | Cl Max: | 1.433 | at alpha= | 15 | deg
JavaFoil+Calcfoil stall+Eppler ext transition |  |  |  | L/D Max: | 105.113 | at alpha= | 9 | deg
Re: | 14000000 |  |  | Cd Min: | 0.00519 | at alpha= | -1.5 | deg
Mach: | 0 |  |  | Cl=0 at alpha= | -0.90476 | deg
|  |  |  | @ Cl=0.1, Cd= | 0.0059378
|  |  |  | @ Cl=0.4, Cd= | 0.0061
|  |  |  | @ Cl=0.6, Cd= | 0.0074726
alpha (deg) | Cl | Cd | Cm | Cl/Cd
-20 | -1.215 | 0.04113 | 0.034 | -29.544
-19.5 | -1.248 | 0.03408 | 0.034 | -36.611
-19 | -1.268 | 0.03071 | 0.032 | -41.298
-18.5 | -1.288 | 0.02708 | 0.031 | -47.547
-18 | -1.302 | 0.02502 | 0.03 | -52.042
-17.5 | -1.313 | 0.02336 | 0.029 | -56.226
-17 | -1.322 | 0.02159 | 0.028 | -61.224
-16.5 | -1.326 | 0.02055 | 0.026 | -64.524
-16 | -1.327 | 0.0194 | 0.025 | -68.396
-15.5 | -1.324 | 0.01819 | 0.024 | -72.786
-15 | -1.318 | 0.01717 | 0.022 | -76.775
-14.5 | -1.308 | 0.01635 | 0.021 | -79.956
-14 | -1.293 | 0.01558 | 0.02 | -83.008
-13.5 | -1.275 | 0.01482 | 0.018 | -86.024
-13 | -1.253 | 0.01418 | 0.017 | -88.403
-12.5 | -1.227 | 0.01345 | 0.015 | -91.238
-12 | -1.198 | 0.01294 | 0.014 | -92.558
-11.5 | -1.163 | 0.01241 | 0.012 | -93.735
-11 | -1.125 | 0.01188 | 0.011 | -94.709
-10.5 | -1.084 | 0.01137 | 0.009 | -95.3
-10 | -1.041 | 0.01087 | 0.008 | -95.737
-9.5 | -0.995 | 0.01045 | 0.006 | -95.193
-9 | -0.947 | 0.01 | 0.005 | -94.654
-8.5 | -0.897 | 0.00961 | 0.003 | -93.287
-8 | -0.845 | 0.00921 | 0.002 | -91.767
-7.5 | -0.791 | 0.00882 | 0 | -89.719
-7 | -0.736 | 0.00848 | -0.002 | -86.798
-6.5 | -0.68 | 0.00817 | -0.003 | -83.193
-6 | -0.623 | 0.00789 | -0.005 | -78.868
-5.5 | -0.564 | 0.00763 | -0.006 | -73.927
-5 | -0.505 | 0.00739 | -0.008 | -68.268
-4.5 | -0.444 | 0.00718 | -0.01 | -61.904
-4 | -0.383 | 0.00697 | -0.011 | -55.037
-3.5 | -0.322 | 0.00641 | -0.013 | -50.303
-3 | -0.261 | 0.00618 | -0.014 | -42.167
-2.5 | -0.199 | 0.00579 | -0.016 | -34.342
-2 | -0.137 | 0.00553 | -0.018 | -24.693
-1.5 | -0.074 | 0.00519 | -0.019 | -14.349
-1 | -0.012 | 0.00585 | -0.021 | -2.024
-0.5 | 0.051 | 0.00572 | -0.022 | 8.884
0 | 0.114 | 0.006 | -0.024 | 18.962
0.5 | 0.176 | 0.00579 | -0.025 | 30.478
1 | 0.239 | 0.00576 | -0.027 | 41.442
1.5 | 0.301 | 0.00555 | -0.029 | 54.295
2 | 0.364 | 0.00586 | -0.03 | 62.105
2.5 | 0.424 | 0.00626 | -0.032 | 67.806
3 | 0.486 | 0.00667 | -0.033 | 72.807
3.5 | 0.546 | 0.00703 | -0.035 | 77.76
4 | 0.607 | 0.00753 | -0.037 | 80.56
4.5 | 0.667 | 0.00788 | -0.038 | 84.601
5 | 0.726 | 0.00819 | -0.04 | 88.671
5.5 | 0.785 | 0.00847 | -0.041 | 92.64
6 | 0.843 | 0.0088 | -0.043 | 95.817
6.5 | 0.899 | 0.00913 | -0.044 | 98.459
7 | 0.953 | 0.00946 | -0.046 | 100.799
7.5 | 1.006 | 0.00981 | -0.047 | 102.578
8 | 1.056 | 0.01018 | -0.049 | 103.724
8.5 | 1.104 | 0.01052 | -0.05 | 104.924
9 | 1.15 | 0.01094 | -0.052 | 105.113
9.5 | 1.193 | 0.01137 | -0.053 | 104.921
10 | 1.232 | 0.01196 | -0.054 | 103.054
10.5 | 1.269 | 0.01278 | -0.056 | 99.246
11 | 1.302 | 0.0133 | -0.057 | 97.855
11.5 | 1.331 | 0.01389 | -0.059 | 95.832
12 | 1.357 | 0.01453 | -0.06 | 93.449
12.5 | 1.38 | 0.01519 | -0.061 | 90.804
13 | 1.398 | 0.0159 | -0.063 | 87.921
13.5 | 1.412 | 0.01665 | -0.064 | 84.842
14 | 1.423 | 0.01745 | -0.065 | 81.545
14.5 | 1.43 | 0.01842 | -0.067 | 77.627
15 | 1.433 | 0.01934 | -0.068 | 74.07
15.5 | 1.432 | 0.0204 | -0.069 | 70.195
16 | 1.428 | 0.02149 | -0.07 | 66.427
16.5 | 1.42 | 0.02268 | -0.071 | 62.598
17 | 1.407 | 0.0245 | -0.072 | 57.445
17.5 | 1.395 | 0.02548 | -0.073 | 54.73
18 | 1.378 | 0.02718 | -0.074 | 50.674
18.5 | 1.357 | 0.02946 | -0.075 | 46.078
19 | 1.333 | 0.03295 | -0.076 | 40.452
19.5 | 1.311 | 0.0346 | -0.077 | 37.892
20 | 1.287 | 0.0369 | -0.078 | 34.861

## 122. Re 14M Mach 0.00 (2)
BIGFOIL.COM POLAR EXPORT
NACA67-119
NACA67-119 |  |  |  | Cl Max: | 1.4707 | at alpha= | 20 | deg
XFOIL ncrit=9 |  |  |  | L/D Max: | 67.0328 | at alpha= | 11 | deg
Re: | 14000000 |  |  | Cd Min: | 0.03303 | at alpha= | 20 | deg
Mach: | 0 |  |  | Cl=0 at alpha= | -2.0408 | deg
|  |  |  | @ Cl=0.1, Cd= | 0.0034552
|  |  |  | @ Cl=0.4, Cd= | 0.0081491
|  |  |  | @ Cl=0.6, Cd= | 0.010149
alpha (deg) | Cl | Cd | Cm | Cl/Cd
-20 | -1.3709 | 0.02821 | -0.1067 | -48.5962
-19.5 | -1.3469 | 0.02651 | -0.1051 | -50.8072
-19 | -1.322 | 0.02495 | -0.1033 | -52.986
-18.5 | -1.295 | 0.02355 | -0.1016 | -54.9894
-18 | -1.268 | 0.02218 | -0.0997 | -57.1686
-17.5 | -1.2378 | 0.02103 | -0.0981 | -58.8588
-17 | -1.2045 | 0.02001 | -0.0967 | -60.1949
-16.5 | -1.1722 | 0.01898 | -0.095 | -61.7597
-16 | -1.1365 | 0.01811 | -0.0937 | -62.7554
-15.5 | -1.1002 | 0.01729 | -0.0924 | -63.6322
-15 | -1.0683 | 0.01632 | -0.0903 | -65.4596
-14.5 | -1.0299 | 0.01562 | -0.089 | -65.9347
-14 | -0.991 | 0.01495 | -0.0877 | -66.2876
-13.5 | -0.9539 | 0.01426 | -0.0861 | -66.8934
-13 | -0.9129 | 0.01371 | -0.085 | -66.5864
-12.5 | -0.8734 | 0.0131 | -0.0836 | -66.6718
-12 | -0.8335 | 0.01253 | -0.0821 | -66.5204
-11.5 | -0.7928 | 0.01202 | -0.0808 | -65.9567
-11 | -0.7502 | 0.01153 | -0.0797 | -65.065
-10.5 | -0.707 | 0.01106 | -0.0786 | -63.9241
-10 | -0.6666 | 0.01054 | -0.077 | -63.2448
-9.5 | -0.6225 | 0.01013 | -0.076 | -61.4511
-9 | -0.578 | 0.00974 | -0.075 | -59.3429
-8.5 | -0.5331 | 0.00937 | -0.074 | -56.8943
-8 | -0.49 | 0.00897 | -0.0726 | -54.6265
-7.5 | -0.4437 | 0.00866 | -0.0718 | -51.2356
-7 | -0.3977 | 0.00834 | -0.0709 | -47.6859
-6.5 | -0.3518 | 0.00803 | -0.0699 | -43.8107
-6 | -0.3076 | 0.0077 | -0.0685 | -39.9481
-5.5 | -0.2624 | 0.00739 | -0.0674 | -35.5074
-5 | -0.2188 | 0.00705 | -0.0658 | -31.0355
-4.5 | -0.1812 | 0.00661 | -0.0631 | -27.413
-4 | -0.1394 | 0.00628 | -0.0611 | -22.1975
-3.5 | -0.1013 | 0.00591 | -0.0583 | -17.1404
-3 | -0.0634 | 0.00552 | -0.0555 | -11.4855
-2 | 0.0027 | 0.00473 | -0.0475 | 0.57082
-1.5 | 0.0225 | 0.00431 | -0.0405 | 5.2204
-1 | 0.0309 | 0.00381 | -0.0309 | 8.1102
-0.5 | 0.0637 | 0.00335 | -0.0267 | 19.0149
0 | 0.0943 | 0.00347 | -0.022 | 27.1758
0.5 | 0.1174 | 0.00341 | -0.0158 | 34.4282
1 | 0.1544 | 0.00363 | -0.0124 | 42.5344
1.5 | 0.1619 | 0.00404 | -0.0024 | 40.0743
2.5 | 0.1826 | 0.00537 | 0.0152 | 34.0037
3 | 0.2103 | 0.00597 | 0.0201 | 35.2261
3.5 | 0.2471 | 0.00642 | 0.0231 | 38.4891
4 | 0.284 | 0.00689 | 0.026 | 41.2192
4.5 | 0.3218 | 0.00734 | 0.0287 | 43.842
5 | 0.3629 | 0.00775 | 0.0307 | 46.8258
5.5 | 0.4038 | 0.00819 | 0.0327 | 49.304
6 | 0.443 | 0.00866 | 0.0349 | 51.1547
6.5 | 0.4857 | 0.00909 | 0.0365 | 53.4323
7 | 0.531 | 0.00945 | 0.0375 | 56.1905
7.5 | 0.5741 | 0.00987 | 0.0389 | 58.1662
8 | 0.6168 | 0.01033 | 0.0403 | 59.7096
8.5 | 0.6625 | 0.01071 | 0.0411 | 61.8581
9 | 0.7075 | 0.01112 | 0.042 | 63.6241
9.5 | 0.7492 | 0.01163 | 0.0434 | 64.4196
10 | 0.7925 | 0.0121 | 0.0445 | 65.4959
10.5 | 0.8349 | 0.01263 | 0.0457 | 66.1045
11 | 0.8788 | 0.01311 | 0.0466 | 67.0328
11.5 | 0.9184 | 0.01374 | 0.0481 | 66.8413
12 | 0.9584 | 0.01437 | 0.0495 | 66.6945
12.5 | 0.9992 | 0.01499 | 0.0507 | 66.6578
13 | 1.0365 | 0.01573 | 0.0523 | 65.8932
13.5 | 1.0719 | 0.01657 | 0.0542 | 64.6892
14 | 1.1086 | 0.01738 | 0.0558 | 63.786
14.5 | 1.1452 | 0.01821 | 0.0573 | 62.8885
15 | 1.1796 | 0.01914 | 0.059 | 61.6301
15.5 | 1.2138 | 0.02014 | 0.0606 | 60.2681
16 | 1.2471 | 0.02116 | 0.0622 | 58.9367
16.5 | 1.2784 | 0.02234 | 0.064 | 57.2247
17 | 1.3117 | 0.02345 | 0.0654 | 55.936
17.5 | 1.3402 | 0.02482 | 0.0672 | 53.9968
18 | 1.3715 | 0.02609 | 0.0686 | 52.568
18.5 | 1.3971 | 0.02769 | 0.0704 | 50.455
19 | 1.4253 | 0.0292 | 0.0718 | 48.8116
19.5 | 1.4497 | 0.03098 | 0.0734 | 46.7947
20 | 1.4707 | 0.03303 | 0.0751 | 44.5262

## 123. Re 14M Mach 0.10 (1)
BIGFOIL.COM POLAR EXPORT
NACA67-119
NACA67-119 |  |  |  | Cl Max: | 1.414 | at alpha= | 14.5 | deg
JavaFoil+Calcfoil stall+Eppler ext transition |  |  |  | L/D Max: | 104.672 | at alpha= | 9 | deg
Re: | 14000000 |  |  | Cd Min: | 0.00522 | at alpha= | -1.5 | deg
Mach: | 0.1 |  |  | Cl=0 at alpha= | -0.90476 | deg
|  |  |  | @ Cl=0.1, Cd= | 0.00594
|  |  |  | @ Cl=0.4, Cd= | 0.0061023
|  |  |  | @ Cl=0.6, Cd= | 0.0074998
alpha (deg) | Cl | Cd | Cm | Cl/Cd
-20 | -1.112 | 0.06737 | 0.032 | -16.511
-19.5 | -1.189 | 0.03927 | 0.033 | -30.27
-19 | -1.221 | 0.0332 | 0.032 | -36.778
-18.5 | -1.246 | 0.02877 | 0.031 | -43.307
-18 | -1.265 | 0.02631 | 0.03 | -48.099
-17.5 | -1.281 | 0.02424 | 0.029 | -52.848
-17 | -1.294 | 0.02225 | 0.028 | -58.169
-16.5 | -1.302 | 0.02115 | 0.027 | -61.551
-16 | -1.307 | 0.01993 | 0.025 | -65.555
-15.5 | -1.308 | 0.01859 | 0.024 | -70.352
-15 | -1.304 | 0.01749 | 0.022 | -74.571
-14.5 | -1.297 | 0.01663 | 0.021 | -78.009
-14 | -1.285 | 0.01584 | 0.02 | -81.127
-13.5 | -1.269 | 0.01505 | 0.018 | -84.34
-13 | -1.249 | 0.01436 | 0.017 | -87.007
-12.5 | -1.225 | 0.01363 | 0.015 | -89.925
-12 | -1.197 | 0.01311 | 0.014 | -91.325
-11.5 | -1.163 | 0.01252 | 0.012 | -92.881
-11 | -1.126 | 0.01199 | 0.011 | -93.86
-10.5 | -1.086 | 0.01152 | 0.009 | -94.249
-10 | -1.043 | 0.01097 | 0.008 | -95.042
-9.5 | -0.997 | 0.01054 | 0.006 | -94.597
-9 | -0.95 | 0.01009 | 0.005 | -94.147
-8.5 | -0.9 | 0.00969 | 0.003 | -92.855
-8 | -0.848 | 0.00928 | 0.002 | -91.4
-7.5 | -0.795 | 0.00889 | 0 | -89.416
-7 | -0.74 | 0.00855 | -0.002 | -86.546
-6.5 | -0.683 | 0.00821 | -0.003 | -83.207
-6 | -0.625 | 0.00792 | -0.005 | -78.932
-5.5 | -0.567 | 0.0077 | -0.006 | -73.601
-5 | -0.507 | 0.00743 | -0.008 | -68.184
-4.5 | -0.446 | 0.00722 | -0.01 | -61.847
-4 | -0.385 | 0.00701 | -0.011 | -54.997
-3.5 | -0.324 | 0.00645 | -0.013 | -50.194
-3 | -0.262 | 0.00621 | -0.014 | -42.157
-2.5 | -0.2 | 0.00584 | -0.016 | -34.192
-2 | -0.137 | 0.00556 | -0.018 | -24.685
-1.5 | -0.075 | 0.00522 | -0.019 | -14.341
-1 | -0.012 | 0.00586 | -0.021 | -2.031
-0.5 | 0.051 | 0.00573 | -0.022 | 8.919
0 | 0.114 | 0.006 | -0.024 | 19.03
0.5 | 0.177 | 0.0058 | -0.026 | 30.559
1 | 0.24 | 0.00577 | -0.027 | 41.58
1.5 | 0.303 | 0.00556 | -0.029 | 54.436
2 | 0.365 | 0.00589 | -0.03 | 62.034
2.5 | 0.426 | 0.00626 | -0.032 | 68.059
3 | 0.488 | 0.00671 | -0.034 | 72.703
3.5 | 0.549 | 0.00704 | -0.035 | 77.968
4 | 0.61 | 0.00759 | -0.037 | 80.4
4.5 | 0.67 | 0.00794 | -0.038 | 84.416
5 | 0.73 | 0.00821 | -0.04 | 88.848
5.5 | 0.789 | 0.00855 | -0.041 | 92.259
6 | 0.847 | 0.00886 | -0.043 | 95.523
6.5 | 0.903 | 0.00919 | -0.044 | 98.274
7 | 0.957 | 0.00955 | -0.046 | 100.221
7.5 | 1.01 | 0.00989 | -0.047 | 102.112
8 | 1.06 | 0.01024 | -0.049 | 103.477
8.5 | 1.108 | 0.01062 | -0.05 | 104.312
9 | 1.153 | 0.01102 | -0.052 | 104.672
9.5 | 1.195 | 0.01149 | -0.053 | 104.005
10 | 1.234 | 0.01235 | -0.055 | 99.963
10.5 | 1.27 | 0.01294 | -0.056 | 98.154
11 | 1.302 | 0.01345 | -0.058 | 96.824
11.5 | 1.33 | 0.0141 | -0.059 | 94.355
12 | 1.355 | 0.01474 | -0.06 | 91.87
12.5 | 1.375 | 0.01539 | -0.062 | 89.335
13 | 1.391 | 0.01615 | -0.063 | 86.147
13.5 | 1.403 | 0.01693 | -0.064 | 82.873
14 | 1.411 | 0.01774 | -0.066 | 79.517
14.5 | 1.414 | 0.01876 | -0.067 | 75.414
15 | 1.414 | 0.01972 | -0.068 | 71.697
15.5 | 1.409 | 0.02096 | -0.069 | 67.247
16 | 1.402 | 0.02205 | -0.07 | 63.564
16.5 | 1.389 | 0.02348 | -0.071 | 59.154
17 | 1.374 | 0.02504 | -0.073 | 54.85
17.5 | 1.355 | 0.02651 | -0.074 | 51.127
18 | 1.334 | 0.02836 | -0.075 | 47.016
18.5 | 1.309 | 0.03087 | -0.075 | 42.395
19 | 1.281 | 0.034 | -0.076 | 37.688
19.5 | 1.252 | 0.03727 | -0.077 | 33.58

## 124. Re 14M Mach 0.10 (2)
BIGFOIL.COM POLAR EXPORT
NACA67-119
NACA67-119 |  |  |  | Cl Max: | 1.4713 | at alpha= | 20 | deg
XFOIL ncrit=9 |  |  |  | L/D Max: | 65.9547 | at alpha= | 12 | deg
Re: | 14000000 |  |  | Cd Min: | 0.03422 | at alpha= | 20 | deg
Mach: | 0.1 |  |  | Cl=0 at alpha= | -2.0466 | deg
|  |  |  | @ Cl=0.1, Cd= | 0.0034312
|  |  |  | @ Cl=0.4, Cd= | 0.0082888
|  |  |  | @ Cl=0.6, Cd= | 0.010271
alpha (deg) | Cl | Cd | Cm | Cl/Cd
-20 | -1.3692 | 0.02938 | -0.1106 | -46.6031
-19.5 | -1.3452 | 0.02758 | -0.1089 | -48.7745
-19 | -1.3238 | 0.02573 | -0.1068 | -51.4497
-18.5 | -1.2948 | 0.02436 | -0.1052 | -53.1527
-18 | -1.2704 | 0.02279 | -0.1029 | -55.7437
-17.5 | -1.2383 | 0.02165 | -0.1014 | -57.1963
-17 | -1.208 | 0.02044 | -0.0995 | -59.0998
-16.5 | -1.1733 | 0.01945 | -0.098 | -60.3239
-16 | -1.1403 | 0.01843 | -0.0962 | -61.8719
-15.5 | -1.1025 | 0.01763 | -0.0949 | -62.5355
-15 | -1.0682 | 0.01671 | -0.093 | -63.9258
-14.5 | -1.0325 | 0.01588 | -0.0912 | -65.0189
-14 | -0.9934 | 0.01518 | -0.0899 | -65.4414
-13.5 | -0.9541 | 0.01453 | -0.0884 | -65.6641
-13 | -0.9153 | 0.01389 | -0.0868 | -65.8963
-12.5 | -0.8747 | 0.01329 | -0.0855 | -65.8164
-12 | -0.8337 | 0.01272 | -0.0841 | -65.5425
-11.5 | -0.7938 | 0.01216 | -0.0825 | -65.2796
-11 | -0.7509 | 0.01166 | -0.0813 | -64.3997
-10.5 | -0.7073 | 0.01119 | -0.0802 | -63.2082
-10 | -0.6649 | 0.01069 | -0.0788 | -62.1983
-9.5 | -0.6224 | 0.01023 | -0.0774 | -60.8407
-9 | -0.5778 | 0.00983 | -0.0763 | -58.7792
-8.5 | -0.5321 | 0.00946 | -0.0754 | -56.2474
-8 | -0.4875 | 0.00908 | -0.0742 | -53.6894
-7.5 | -0.4426 | 0.00873 | -0.073 | -50.6987
-7 | -0.3963 | 0.00841 | -0.0721 | -47.1225
-6.5 | -0.3496 | 0.0081 | -0.0712 | -43.1605
-6 | -0.3046 | 0.00778 | -0.0699 | -39.1517
-5.5 | -0.2602 | 0.00744 | -0.0685 | -34.9731
-5 | -0.2162 | 0.00711 | -0.067 | -30.4079
-4.5 | -0.1782 | 0.00666 | -0.0642 | -26.7568
-4 | -0.1366 | 0.00632 | -0.0622 | -21.6139
-3.5 | -0.0976 | 0.00596 | -0.0595 | -16.3758
-3 | -0.06 | 0.00556 | -0.0565 | -10.7914
-2.5 | -0.0224 | 0.00517 | -0.0535 | -4.3327
-1.5 | 0.027 | 0.00431 | -0.0417 | 6.2645
-1 | 0.0322 | 0.00381 | -0.0313 | 8.4514
-0.5 | 0.064 | 0.00334 | -0.0269 | 19.1617
0 | 0.0952 | 0.00344 | -0.0222 | 27.6744
0.5 | 0.1171 | 0.0034 | -0.0157 | 34.4412
2 | 0.1612 | 0.00479 | 0.0091 | 33.6534
2.5 | 0.1797 | 0.00541 | 0.016 | 33.2163
3 | 0.2081 | 0.00601 | 0.0209 | 34.6256
3.5 | 0.2448 | 0.00647 | 0.0239 | 37.8362
4 | 0.2814 | 0.00696 | 0.027 | 40.431
4.5 | 0.3194 | 0.00741 | 0.0297 | 43.1039
5 | 0.361 | 0.00782 | 0.0316 | 46.1637
5.5 | 0.4001 | 0.00829 | 0.034 | 48.263
6 | 0.4412 | 0.00875 | 0.036 | 50.4229
6.5 | 0.4845 | 0.00917 | 0.0375 | 52.8353
7 | 0.5299 | 0.00954 | 0.0386 | 55.5451
7.5 | 0.5721 | 0.01 | 0.0402 | 57.21
8 | 0.6163 | 0.01043 | 0.0414 | 59.0892
8.5 | 0.6625 | 0.01082 | 0.0422 | 61.2292
9 | 0.7069 | 0.01126 | 0.0433 | 62.7798
9.5 | 0.7487 | 0.01178 | 0.0448 | 63.5569
10 | 0.7931 | 0.01224 | 0.0458 | 64.7958
10.5 | 0.836 | 0.01278 | 0.047 | 65.4147
11 | 0.8785 | 0.01332 | 0.0483 | 65.9535
11.5 | 0.919 | 0.01394 | 0.0497 | 65.9254
12 | 0.9603 | 0.01456 | 0.051 | 65.9547
12.5 | 1.0006 | 0.01523 | 0.0524 | 65.6993
13 | 1.036 | 0.01607 | 0.0545 | 64.468
13.5 | 1.0744 | 0.01683 | 0.056 | 63.8384
14 | 1.111 | 0.01768 | 0.0577 | 62.8394
14.5 | 1.1456 | 0.01862 | 0.0597 | 61.5252
15 | 1.1824 | 0.0195 | 0.0612 | 60.6359
15.5 | 1.2166 | 0.02054 | 0.0629 | 59.2308
16 | 1.2478 | 0.0217 | 0.0649 | 57.5023
16.5 | 1.2814 | 0.02284 | 0.0666 | 56.1033
17 | 1.312 | 0.02413 | 0.0684 | 54.3722
17.5 | 1.3438 | 0.0254 | 0.0699 | 52.9055
18 | 1.3724 | 0.02688 | 0.0717 | 51.0565
18.5 | 1.3998 | 0.02848 | 0.0734 | 49.1503
19 | 1.4242 | 0.0303 | 0.0753 | 47.0033
19.5 | 1.4504 | 0.03205 | 0.0768 | 45.2543
20 | 1.4713 | 0.03422 | 0.0785 | 42.9953

## 125. Re 14M Mach 0.25 (1)
BIGFOIL.COM POLAR EXPORT
NACA67-119
NACA67-119 |  |  |  | Cl Max: | 1.329 | at alpha= | 12.5 | deg
JavaFoil+Calcfoil stall+Eppler ext transition |  |  |  | L/D Max: | 101.031 | at alpha= | 8.5 | deg
Re: | 14000000 |  |  | Cd Min: | 0.00548 | at alpha= | -2 | deg
Mach: | 0.25 |  |  | Cl=0 at alpha= | -0.90625 | deg
|  |  |  | @ Cl=0.1, Cd= | 0.0060389
|  |  |  | @ Cl=0.4, Cd= | 0.0061311
|  |  |  | @ Cl=0.6, Cd= | 0.0075665
alpha (deg) | Cl | Cd | Cm | Cl/Cd
-18.5 | -0.782 | 0.12777 | 0.022 | -6.124
-18 | -0.842 | 0.10724 | 0.023 | -7.85
-17.5 | -0.909 | 0.08208 | 0.024 | -11.073
-17 | -1.044 | 0.03215 | 0.028 | -32.476
-16.5 | -1.091 | 0.02767 | 0.027 | -39.426
-16 | -1.13 | 0.0245 | 0.026 | -46.123
-15.5 | -1.161 | 0.02234 | 0.024 | -51.977
-15 | -1.186 | 0.02042 | 0.023 | -58.081
-14.5 | -1.203 | 0.01867 | 0.022 | -64.443
-14 | -1.213 | 0.01752 | 0.02 | -69.223
-13.5 | -1.215 | 0.01656 | 0.019 | -73.389
-13 | -1.211 | 0.01563 | 0.017 | -77.481
-12.5 | -1.2 | 0.01474 | 0.016 | -81.434
-12 | -1.183 | 0.01403 | 0.014 | -84.323
-11.5 | -1.157 | 0.0134 | 0.013 | -86.375
-11 | -1.126 | 0.01281 | 0.011 | -87.916
-10.5 | -1.091 | 0.0122 | 0.01 | -89.458
-10 | -1.053 | 0.01163 | 0.008 | -90.527
-9.5 | -1.01 | 0.01106 | 0.006 | -91.317
-9 | -0.965 | 0.01058 | 0.005 | -91.137
-8.5 | -0.916 | 0.01014 | 0.003 | -90.355
-8 | -0.865 | 0.00969 | 0.002 | -89.275
-7.5 | -0.812 | 0.00924 | 0 | -87.841
-7 | -0.756 | 0.00888 | -0.002 | -85.124
-6.5 | -0.699 | 0.00851 | -0.003 | -82.174
-6 | -0.641 | 0.0082 | -0.005 | -78.149
-5.5 | -0.581 | 0.0079 | -0.007 | -73.498
-5 | -0.52 | 0.00765 | -0.008 | -68.001
-4.5 | -0.458 | 0.00743 | -0.01 | -61.637
-4 | -0.395 | 0.0072 | -0.011 | -54.88
-3.5 | -0.332 | 0.00662 | -0.013 | -50.16
-3 | -0.269 | 0.00637 | -0.015 | -42.185
-2.5 | -0.205 | 0.00597 | -0.016 | -34.34
-2 | -0.141 | 0.00548 | -0.018 | -25.716
-1.5 | -0.077 | 0.00572 | -0.02 | -13.43
-1 | -0.012 | 0.00571 | -0.021 | -2.14
-0.5 | 0.052 | 0.00581 | -0.023 | 9.036
0 | 0.117 | 0.00612 | -0.025 | 19.177
0.5 | 0.182 | 0.00589 | -0.026 | 30.879
1 | 0.246 | 0.00584 | -0.028 | 42.194
1.5 | 0.311 | 0.00602 | -0.03 | 51.618
2 | 0.375 | 0.00599 | -0.031 | 62.671
2.5 | 0.437 | 0.00634 | -0.033 | 68.953
3 | 0.501 | 0.00694 | -0.035 | 72.124
3.5 | 0.563 | 0.00722 | -0.036 | 78.093
4 | 0.626 | 0.00781 | -0.038 | 80.067
4.5 | 0.687 | 0.00819 | -0.039 | 83.927
5 | 0.748 | 0.00848 | -0.041 | 88.177
5.5 | 0.808 | 0.00885 | -0.042 | 91.318
6 | 0.867 | 0.0092 | -0.044 | 94.298
6.5 | 0.924 | 0.00955 | -0.046 | 96.814
7 | 0.979 | 0.00993 | -0.047 | 98.621
7.5 | 1.031 | 0.01032 | -0.049 | 99.935
8 | 1.08 | 0.01076 | -0.05 | 100.42
8.5 | 1.126 | 0.01115 | -0.052 | 101.031
9 | 1.169 | 0.0116 | -0.053 | 100.79
9.5 | 1.207 | 0.01215 | -0.055 | 99.338
10 | 1.241 | 0.0131 | -0.056 | 94.711
10.5 | 1.27 | 0.01381 | -0.058 | 91.934
11 | 1.293 | 0.0145 | -0.059 | 89.212
11.5 | 1.311 | 0.01514 | -0.06 | 86.622
12 | 1.323 | 0.01596 | -0.062 | 82.928
12.5 | 1.329 | 0.01686 | -0.063 | 78.821
13 | 1.327 | 0.01773 | -0.065 | 74.849
13.5 | 1.319 | 0.01882 | -0.066 | 70.097
14 | 1.304 | 0.01998 | -0.067 | 65.268
14.5 | 1.282 | 0.02121 | -0.068 | 60.46
15 | 1.252 | 0.02302 | -0.07 | 54.388
15.5 | 1.215 | 0.02514 | -0.071 | 48.329
16 | 1.171 | 0.02763 | -0.072 | 42.382
16.5 | 1.122 | 0.03014 | -0.072 | 37.233
17 | 1.064 | 0.03525 | -0.073 | 30.168
17.5 | 0.939 | 0.06957 | -0.066 | 13.495

## 126. Re 14M Mach 0.25 (2)
BIGFOIL.COM POLAR EXPORT
NACA67-119
NACA67-119 |  |  |  | Cl Max: | 1.4582 | at alpha= | 20 | deg
XFOIL ncrit=9 |  |  |  | L/D Max: | 61.9118 | at alpha= | 11 | deg
Re: | 14000000 |  |  | Cd Min: | 0.04262 | at alpha= | 20 | deg
Mach: | 0.25 |  |  | Cl=0 at alpha= | -2.4613 | deg
|  |  |  | @ Cl=0.1, Cd= | 0.0032172
|  |  |  | @ Cl=0.4, Cd= | 0.0088751
|  |  |  | @ Cl=0.6, Cd= | 0.010951
alpha (deg) | Cl | Cd | Cm | Cl/Cd
-20 | -1.3634 | 0.03627 | -0.1306 | -37.5903
-19.5 | -1.3456 | 0.03344 | -0.1286 | -40.2392
-19 | -1.3222 | 0.03112 | -0.1265 | -42.4871
-18.5 | -1.2957 | 0.02908 | -0.1243 | -44.5564
-18 | -1.2738 | 0.02691 | -0.1215 | -47.3356
-17.5 | -1.2442 | 0.02522 | -0.1191 | -49.3339
-17 | -1.2191 | 0.02338 | -0.1161 | -52.1429
-16.5 | -1.1873 | 0.02194 | -0.1136 | -54.1158
-16 | -1.1542 | 0.02065 | -0.1111 | -55.8935
-15.5 | -1.1171 | 0.01955 | -0.1089 | -57.1407
-15 | -1.0802 | 0.01849 | -0.1066 | -58.4208
-14.5 | -1.0418 | 0.01755 | -0.1044 | -59.3618
-14 | -1.0031 | 0.01665 | -0.1022 | -60.2462
-13.5 | -0.9647 | 0.01578 | -0.0998 | -61.1343
-13 | -0.9234 | 0.01504 | -0.0979 | -61.3963
-12.5 | -0.8804 | 0.01438 | -0.0961 | -61.2239
-12 | -0.839 | 0.0137 | -0.0941 | -61.2409
-11.5 | -0.7974 | 0.01303 | -0.0921 | -61.1972
-11 | -0.7518 | 0.01249 | -0.0907 | -60.1922
-10.5 | -0.7073 | 0.01194 | -0.0891 | -59.2379
-10 | -0.6647 | 0.01136 | -0.0872 | -58.5123
-9.5 | -0.6191 | 0.01087 | -0.0857 | -56.9549
-9 | -0.5731 | 0.01041 | -0.0843 | -55.0528
-8.5 | -0.5273 | 0.00997 | -0.0829 | -52.8887
-8 | -0.482 | 0.00954 | -0.0814 | -50.5241
-7.5 | -0.4331 | 0.0092 | -0.0805 | -47.0761
-7 | -0.3859 | 0.00883 | -0.0792 | -43.7033
-6.5 | -0.3394 | 0.00847 | -0.0778 | -40.0708
-6 | -0.2923 | 0.00814 | -0.0766 | -35.9091
-5.5 | -0.245 | 0.00782 | -0.0753 | -31.3299
-5 | -0.2012 | 0.00743 | -0.0734 | -27.0794
-4.5 | -0.1623 | 0.00697 | -0.0705 | -23.2855
-4 | -0.1191 | 0.00661 | -0.0684 | -18.0182
-3.5 | -0.0801 | 0.00621 | -0.0655 | -12.8986
-3 | -0.0412 | 0.00579 | -0.0625 | -7.1157
-2.5 | -0.0023 | 0.00538 | -0.0594 | -0.42751
-2 | 0.0274 | 0.00488 | -0.0544 | 5.6148
-1.5 | 0.042 | 0.00432 | -0.0461 | 9.7222
-1 | 0.0377 | 0.00379 | -0.0333 | 9.9472
-0.5 | 0.0664 | 0.00331 | -0.0278 | 20.0604
0 | 0.1026 | 0.00321 | -0.0238 | 31.9626
0.5 | 0.1197 | 0.0033 | -0.0159 | 36.2727
1 | 0.1525 | 0.00359 | -0.0111 | 42.4791
1.5 | 0.1528 | 0.00405 | 0.0009 | 37.7284
2 | 0.1523 | 0.00484 | 0.0123 | 31.4669
2.5 | 0.1689 | 0.00557 | 0.0199 | 30.3232
3 | 0.1924 | 0.0063 | 0.026 | 30.5397
3.5 | 0.2296 | 0.0068 | 0.0292 | 33.7647
4 | 0.2663 | 0.00734 | 0.0325 | 36.2807
4.5 | 0.3058 | 0.00781 | 0.0352 | 39.1549
5 | 0.3473 | 0.00827 | 0.0376 | 41.9952
5.5 | 0.3893 | 0.00874 | 0.0397 | 44.5423
6 | 0.4305 | 0.00926 | 0.042 | 46.4903
6.5 | 0.474 | 0.00973 | 0.0439 | 48.7153
7 | 0.5213 | 0.01012 | 0.045 | 51.5119
7.5 | 0.568 | 0.01055 | 0.0463 | 53.8389
8 | 0.6111 | 0.01109 | 0.0481 | 55.1037
8.5 | 0.6581 | 0.01154 | 0.0493 | 57.0277
9 | 0.7044 | 0.01202 | 0.0506 | 58.6023
9.5 | 0.7501 | 0.01254 | 0.0519 | 59.8166
10 | 0.7938 | 0.01313 | 0.0536 | 60.457
10.5 | 0.8381 | 0.01373 | 0.0551 | 61.0415
11 | 0.8841 | 0.01428 | 0.0564 | 61.9118
11.5 | 0.9239 | 0.01507 | 0.0586 | 61.3072
12 | 0.9647 | 0.01586 | 0.0606 | 60.826
12.5 | 1.0061 | 0.01666 | 0.0625 | 60.3902
13 | 1.0431 | 0.01762 | 0.0649 | 59.1998
13.5 | 1.0821 | 0.01855 | 0.0671 | 58.3342
14 | 1.1221 | 0.01947 | 0.069 | 57.6323
14.5 | 1.1559 | 0.02067 | 0.0717 | 55.9216
15 | 1.1922 | 0.02183 | 0.074 | 54.6129
15.5 | 1.2268 | 0.02311 | 0.0764 | 53.0852
16 | 1.2616 | 0.02442 | 0.0786 | 51.6626
16.5 | 1.2945 | 0.02589 | 0.081 | 50
17 | 1.3242 | 0.0276 | 0.0835 | 47.9783
17.5 | 1.3535 | 0.02942 | 0.0858 | 46.0061
18 | 1.3819 | 0.03137 | 0.0881 | 44.0516
18.5 | 1.4043 | 0.03376 | 0.0906 | 41.5966
19 | 1.4249 | 0.0364 | 0.0929 | 39.1456
19.5 | 1.4395 | 0.03957 | 0.0951 | 36.3786
20 | 1.4582 | 0.04262 | 0.0968 | 34.214

## 127. Re 14M Mach 0.50 (1)
BIGFOIL.COM POLAR EXPORT
NACA67-119
NACA67-119 |  |  |  | Cl Max: | 1.189 | at alpha= | 20 | deg
JavaFoil+Calcfoil stall+Eppler ext transition |  |  |  | L/D Max: | 89.839 | at alpha= | 6.5 | deg
Re: | 14000000 |  |  | Cd Min: | 0.00592 | at alpha= | -1 | deg
Mach: | 0.5 |  |  | Cl=0 at alpha= | -0.90278 | deg
|  |  |  | @ Cl=0.1, Cd= | 0.0064341
|  |  |  | @ Cl=0.4, Cd= | 0.006675
|  |  |  | @ Cl=0.6, Cd= | 0.0079763
alpha (deg) | Cl | Cd | Cm | Cl/Cd
-20 | -1.089 | 0.17834 | 0.027 | -6.104
-19.5 | -1.06 | 0.17445 | 0.025 | -6.075
-19 | -1.035 | 0.15806 | 0.025 | -6.549
-18.5 | -1.006 | 0.15125 | 0.024 | -6.65
-18 | -0.975 | 0.15112 | 0.022 | -6.451
-17.5 | -0.946 | 0.14798 | 0.02 | -6.391
-17 | -0.917 | 0.13977 | 0.019 | -6.559
-16.5 | -0.895 | 0.12119 | 0.02 | -7.386
-16 | -0.864 | 0.1202 | 0.018 | -7.185
-15.5 | -0.843 | 0.09979 | 0.018 | -8.449
-15 | -0.807 | 0.10071 | 0.016 | -8.014
-14.5 | -0.779 | 0.10268 | 0.015 | -7.583
-14 | -0.756 | 0.09106 | 0.015 | -8.3
-13.5 | -0.721 | 0.09157 | 0.012 | -7.876
-13 | -0.709 | 0.07321 | 0.014 | -9.681
-12.5 | -0.791 | 0.02008 | 0.017 | -39.392
-12 | -0.634 | 0.08235 | 0.009 | -7.699
-11.5 | -0.608 | 0.07436 | 0.008 | -8.179
-11 | -0.687 | 0.01944 | 0.012 | -35.364
-10.5 | -0.55 | 0.06908 | 0.006 | -7.967
-10 | -0.625 | 0.01702 | 0.009 | -36.706
-9.5 | -0.864 | 0.01503 | 0.007 | -57.468
-9 | -0.93 | 0.01371 | 0.005 | -67.865
-8.5 | -0.931 | 0.01273 | 0.004 | -73.151
-8 | -0.907 | 0.0119 | 0.002 | -76.169
-7.5 | -0.867 | 0.0112 | 0 | -77.442
-7 | -0.819 | 0.01054 | -0.002 | -77.694
-6.5 | -0.764 | 0.00997 | -0.004 | -76.555
-6 | -0.704 | 0.00949 | -0.005 | -74.207
-5.5 | -0.641 | 0.00909 | -0.007 | -70.476
-5 | -0.575 | 0.00846 | -0.009 | -67.986
-4.5 | -0.508 | 0.00809 | -0.011 | -62.773
-4 | -0.439 | 0.00765 | -0.013 | -57.349
-3.5 | -0.369 | 0.00725 | -0.015 | -50.878
-3 | -0.299 | 0.00696 | -0.016 | -42.95
-2.5 | -0.228 | 0.00652 | -0.018 | -34.959
-2 | -0.157 | 0.00609 | -0.02 | -25.735
-1.5 | -0.086 | 0.00618 | -0.022 | -13.827
-1 | -0.014 | 0.00592 | -0.024 | -2.297
-0.5 | 0.058 | 0.00625 | -0.025 | 9.345
0 | 0.131 | 0.00657 | -0.027 | 19.861
0.5 | 0.203 | 0.00635 | -0.029 | 31.917
1 | 0.274 | 0.00632 | -0.031 | 43.407
1.5 | 0.346 | 0.00657 | -0.033 | 52.685
2 | 0.418 | 0.00671 | -0.035 | 62.226
2.5 | 0.486 | 0.00718 | -0.036 | 67.791
3 | 0.556 | 0.00775 | -0.038 | 71.84
3.5 | 0.626 | 0.00811 | -0.04 | 77.17
4 | 0.694 | 0.00895 | -0.042 | 77.521
4.5 | 0.761 | 0.00911 | -0.044 | 83.514
5 | 0.827 | 0.00957 | -0.045 | 86.344
5.5 | 0.891 | 0.01017 | -0.047 | 87.558
6 | 0.952 | 0.01068 | -0.049 | 89.152
6.5 | 1.009 | 0.01123 | -0.051 | 89.839
7 | 1.058 | 0.01189 | -0.052 | 88.964
7.5 | 1.096 | 0.01252 | -0.054 | 87.544
8 | 1.119 | 0.01326 | -0.056 | 84.402
8.5 | 1.117 | 0.01474 | -0.058 | 75.723
9 | 1.054 | 0.01623 | -0.059 | 64.968
9.5 | 0.716 | 0.0181 | -0.061 | 39.537
10 | 0.748 | 0.01925 | -0.062 | 38.858
10.5 | 0.649 | 0.07336 | -0.034 | 8.854
11 | 0.816 | 0.01994 | -0.065 | 40.911
11.5 | 0.748 | 0.05449 | -0.053 | 13.72
12 | 0.738 | 0.08206 | -0.04 | 8.994
12.5 | 0.913 | 0.02245 | -0.07 | 40.675
13 | 0.94 | 0.02544 | -0.071 | 36.965
13.5 | 0.83 | 0.08814 | -0.048 | 9.416
14 | 0.861 | 0.09198 | -0.05 | 9.362
14.5 | 0.886 | 0.0926 | -0.05 | 9.573
15 | 0.908 | 0.10918 | -0.048 | 8.313
15.5 | 0.941 | 0.11121 | -0.051 | 8.459
16 | 0.977 | 0.10983 | -0.056 | 8.896
16.5 | 0.995 | 0.12773 | -0.053 | 7.787
17 | 1.018 | 0.14183 | -0.052 | 7.176
17.5 | 1.05 | 0.1407 | -0.055 | 7.463
18 | 1.078 | 0.14906 | -0.056 | 7.232
18.5 | 1.106 | 0.15936 | -0.057 | 6.941
19 | 1.131 | 0.17937 | -0.057 | 6.303
19.5 | 1.16 | 0.18247 | -0.059 | 6.356
20 | 1.189 | 0.18633 | -0.061 | 6.383

## 128. Re 14M Mach 0.50 (2)
BIGFOIL.COM POLAR EXPORT
NACA67-119
NACA67-119 |  |  |  | Cl Max: | 1.0797 | at alpha= | 13 | deg
XFOIL ncrit=9 |  |  |  | L/D Max: | 51.5571 | at alpha= | 0.5 | deg
Re: | 14000000 |  |  | Cd Min: | 0.02956 | at alpha= | 13.5 | deg
Mach: | 0.5 |  |  | Cl=0 at alpha= | -99 | deg
|  |  |  | @ Cl=0.1, Cd= | 0.00261
|  |  |  | @ Cl=0.4, Cd= | 0.01177
|  |  |  | @ Cl=0.6, Cd= | 0.014127
alpha (deg) | Cl | Cd | Cm | Cl/Cd
0 | 0.1097 | 0.00261 | -0.0256 | 42.0307
0.5 | 0.149 | 0.00289 | -0.0204 | 51.5571
1 | 0.1394 | 0.00338 | -0.0047 | 41.2426
1.5 | 0.1266 | 0.00425 | 0.0111 | 29.7882
2 | 0.1298 | 0.00519 | 0.0229 | 25.0096
2.5 | 0.1273 | 0.00641 | 0.0354 | 19.8596
3 | 0.1369 | 0.00754 | 0.0452 | 18.1565
3.5 | 0.171 | 0.00828 | 0.0503 | 20.6522
4 | 0.2093 | 0.00902 | 0.0545 | 23.204
4.5 | 0.2526 | 0.00965 | 0.0578 | 26.1762
5 | 0.2964 | 0.01034 | 0.0611 | 28.6654
5.5 | 0.3399 | 0.01104 | 0.0644 | 30.788
6 | 0.389 | 0.01163 | 0.0669 | 33.448
6.5 | 0.4385 | 0.01226 | 0.0693 | 35.7667
7 | 0.4902 | 0.01286 | 0.0714 | 38.1182
7.5 | 0.5438 | 0.01345 | 0.0734 | 40.4312
8 | 0.5969 | 0.01408 | 0.0756 | 42.3935
8.5 | 0.6476 | 0.01484 | 0.0782 | 43.6388
9 | 0.7011 | 0.01555 | 0.0807 | 45.0868
9.5 | 0.7555 | 0.01629 | 0.0832 | 46.3781
10 | 0.8056 | 0.01722 | 0.0863 | 46.7828
10.5 | 0.8551 | 0.01823 | 0.0898 | 46.9062
11 | 0.9076 | 0.01922 | 0.093 | 47.2216
11.5 | 0.9517 | 0.02059 | 0.0974 | 46.2215
12 | 1.0006 | 0.02187 | 0.1015 | 45.7522
12.5 | 1.046 | 0.02345 | 0.1062 | 44.6055
13 | 1.0797 | 0.02566 | 0.1122 | 42.0772
13.5 | 1.0793 | 0.02956 | 0.12 | 36.5122

## 129. Re 16M Mach 0.00 (1)
BIGFOIL.COM POLAR EXPORT
NACA67-119
NACA67-119 |  |  |  | Cl Max: | 1.434 | at alpha= | 15 | deg
JavaFoil+Calcfoil stall+Eppler ext transition |  |  |  | L/D Max: | 107.521 | at alpha= | 9 | deg
Re: | 16000000 |  |  | Cd Min: | 0.00556 | at alpha= | -2 | deg
Mach: | 0 |  |  | Cl=0 at alpha= | -0.90476 | deg
|  |  |  | @ Cl=0.1, Cd= | 0.0061678
|  |  |  | @ Cl=0.4, Cd= | 0.006122
|  |  |  | @ Cl=0.6, Cd= | 0.0073682
alpha (deg) | Cl | Cd | Cm | Cl/Cd
-20 | -1.221 | 0.03879 | 0.034 | -31.47
-19.5 | -1.249 | 0.03296 | 0.034 | -37.908
-19 | -1.269 | 0.03012 | 0.033 | -42.139
-18.5 | -1.287 | 0.02745 | 0.031 | -46.871
-18 | -1.301 | 0.02513 | 0.03 | -51.781
-17.5 | -1.314 | 0.02301 | 0.029 | -57.072
-17 | -1.323 | 0.02097 | 0.028 | -63.096
-16.5 | -1.327 | 0.01999 | 0.026 | -66.372
-16 | -1.328 | 0.01889 | 0.025 | -70.3
-15.5 | -1.325 | 0.01774 | 0.024 | -74.694
-15 | -1.319 | 0.01672 | 0.022 | -78.883
-14.5 | -1.308 | 0.01593 | 0.021 | -82.106
-14 | -1.294 | 0.0152 | 0.02 | -85.088
-13.5 | -1.276 | 0.0145 | 0.018 | -87.961
-13 | -1.254 | 0.01382 | 0.017 | -90.704
-12.5 | -1.228 | 0.01314 | 0.015 | -93.492
-12 | -1.199 | 0.01263 | 0.014 | -94.906
-11.5 | -1.163 | 0.01211 | 0.012 | -96.097
-11 | -1.125 | 0.01159 | 0.011 | -97.09
-10.5 | -1.084 | 0.01114 | 0.009 | -97.366
-10 | -1.041 | 0.01063 | 0.008 | -97.904
-9.5 | -0.995 | 0.01022 | 0.006 | -97.387
-9 | -0.947 | 0.00981 | 0.005 | -96.592
-8.5 | -0.897 | 0.0094 | 0.003 | -95.456
-8 | -0.845 | 0.00901 | 0.002 | -93.867
-7.5 | -0.792 | 0.00863 | 0 | -91.717
-7 | -0.737 | 0.0083 | -0.002 | -88.733
-6.5 | -0.68 | 0.00799 | -0.003 | -85.172
-6 | -0.623 | 0.00773 | -0.005 | -80.62
-5.5 | -0.564 | 0.00747 | -0.006 | -75.523
-5 | -0.505 | 0.00725 | -0.008 | -69.646
-4.5 | -0.444 | 0.00707 | -0.01 | -62.907
-4 | -0.384 | 0.00686 | -0.011 | -55.919
-3.5 | -0.322 | 0.00633 | -0.013 | -50.913
-3 | -0.261 | 0.00641 | -0.014 | -40.686
-2.5 | -0.199 | 0.00593 | -0.016 | -33.517
-2 | -0.137 | 0.00556 | -0.017 | -24.574
-1.5 | -0.074 | 0.00618 | -0.019 | -12.044
-1 | -0.012 | 0.00617 | -0.021 | -1.922
-0.5 | 0.051 | 0.00623 | -0.022 | 8.158
0 | 0.114 | 0.00615 | -0.024 | 18.502
0.5 | 0.176 | 0.00633 | -0.025 | 27.859
1 | 0.239 | 0.00624 | -0.027 | 38.314
1.5 | 0.301 | 0.00621 | -0.029 | 48.565
2 | 0.364 | 0.0059 | -0.03 | 61.679
2.5 | 0.424 | 0.00627 | -0.032 | 67.638
3 | 0.486 | 0.00665 | -0.033 | 73.075
3.5 | 0.547 | 0.0069 | -0.035 | 79.191
4 | 0.607 | 0.00743 | -0.037 | 81.729
4.5 | 0.667 | 0.00775 | -0.038 | 86.07
5 | 0.727 | 0.00802 | -0.04 | 90.6
5.5 | 0.785 | 0.0083 | -0.041 | 94.641
6 | 0.843 | 0.00863 | -0.043 | 97.706
6.5 | 0.9 | 0.00893 | -0.044 | 100.718
7 | 0.954 | 0.00925 | -0.046 | 103.108
7.5 | 1.006 | 0.00962 | -0.047 | 104.647
8 | 1.057 | 0.00996 | -0.049 | 106.098
8.5 | 1.105 | 0.01032 | -0.05 | 107.041
9 | 1.15 | 0.0107 | -0.052 | 107.521
9.5 | 1.193 | 0.01114 | -0.053 | 107.059
10 | 1.233 | 0.0117 | -0.055 | 105.353
10.5 | 1.269 | 0.01252 | -0.056 | 101.399
11 | 1.302 | 0.01301 | -0.057 | 100.145
11.5 | 1.332 | 0.01358 | -0.059 | 98.102
12 | 1.358 | 0.01422 | -0.06 | 95.523
12.5 | 1.38 | 0.01486 | -0.061 | 92.864
13 | 1.399 | 0.01555 | -0.063 | 89.949
13.5 | 1.413 | 0.01627 | -0.064 | 86.876
14 | 1.424 | 0.01713 | -0.065 | 83.126
14.5 | 1.431 | 0.01797 | -0.067 | 79.625
15 | 1.434 | 0.01885 | -0.068 | 76.049
15.5 | 1.433 | 0.01986 | -0.069 | 72.12
16 | 1.428 | 0.02103 | -0.07 | 67.916
16.5 | 1.421 | 0.02221 | -0.071 | 63.949
17 | 1.409 | 0.02385 | -0.072 | 59.066
17.5 | 1.396 | 0.02477 | -0.073 | 56.36
18 | 1.378 | 0.02665 | -0.074 | 51.727
18.5 | 1.359 | 0.02855 | -0.075 | 47.593
19 | 1.334 | 0.0318 | -0.076 | 41.958
19.5 | 1.313 | 0.03344 | -0.077 | 39.253
20 | 1.289 | 0.03564 | -0.078 | 36.158

## 130. Re 16M Mach 0.00 (2)
BIGFOIL.COM POLAR EXPORT
NACA67-119
NACA67-119 |  |  |  | Cl Max: | 1.482 | at alpha= | 20 | deg
XFOIL ncrit=9 |  |  |  | L/D Max: | 69.0172 | at alpha= | 11 | deg
Re: | 16000000 |  |  | Cd Min: | 0.03224 | at alpha= | 20 | deg
Mach: | 0 |  |  | Cl=0 at alpha= | -2.12 | deg
|  |  |  | @ Cl=0.1, Cd= | 0.0040357
|  |  |  | @ Cl=0.4, Cd= | 0.00799
|  |  |  | @ Cl=0.6, Cd= | 0.0098305
alpha (deg) | Cl | Cd | Cm | Cl/Cd
-20 | -1.3806 | 0.02755 | -0.1059 | -50.1125
-19.5 | -1.3564 | 0.02591 | -0.1042 | -52.3504
-19 | -1.3309 | 0.02441 | -0.1025 | -54.5227
-18.5 | -1.3025 | 0.02309 | -0.1009 | -56.4097
-18 | -1.2773 | 0.02165 | -0.0988 | -58.9977
-17.5 | -1.2445 | 0.02061 | -0.0974 | -60.3833
-17 | -1.2127 | 0.01953 | -0.0958 | -62.0942
-16.5 | -1.1809 | 0.0185 | -0.094 | -63.8324
-16 | -1.1441 | 0.01768 | -0.0928 | -64.7115
-15.5 | -1.1078 | 0.0169 | -0.0914 | -65.5503
-15 | -1.0741 | 0.01601 | -0.0896 | -67.0893
-14.5 | -1.036 | 0.01531 | -0.0882 | -67.6682
-14 | -0.9986 | 0.01461 | -0.0867 | -68.3504
-13.5 | -0.9609 | 0.01395 | -0.0851 | -68.8817
-13 | -0.9194 | 0.01341 | -0.0841 | -68.5608
-12.5 | -0.879 | 0.01284 | -0.0828 | -68.4579
-12 | -0.8407 | 0.01223 | -0.0811 | -68.7408
-11.5 | -0.798 | 0.01175 | -0.08 | -67.9149
-11 | -0.7545 | 0.01129 | -0.0791 | -66.8291
-10.5 | -0.7124 | 0.0108 | -0.0778 | -65.963
-10 | -0.6713 | 0.01031 | -0.0763 | -65.1115
-9.5 | -0.6268 | 0.00992 | -0.0753 | -63.1855
-9 | -0.5827 | 0.00951 | -0.0742 | -61.2723
-8.5 | -0.5381 | 0.00915 | -0.0732 | -58.8087
-8 | -0.4949 | 0.00875 | -0.0718 | -56.56
-7.5 | -0.4479 | 0.00846 | -0.0711 | -52.9433
-7 | -0.4023 | 0.00814 | -0.0701 | -49.4226
-6.5 | -0.3572 | 0.00783 | -0.069 | -45.6194
-6 | -0.3122 | 0.00753 | -0.0678 | -41.4608
-5.5 | -0.2662 | 0.00724 | -0.0667 | -36.768
-5 | -0.2224 | 0.00693 | -0.0652 | -32.0924
-4.5 | -0.1841 | 0.0065 | -0.0625 | -28.3231
-4 | -0.1426 | 0.00618 | -0.0605 | -23.0744
-3.5 | -0.1026 | 0.00581 | -0.0581 | -17.6592
-3 | -0.063 | 0.00543 | -0.0556 | -11.6022
-2.5 | -0.0247 | 0.00511 | -0.0527 | -4.8337
-2 | 0.0078 | 0.00476 | -0.0486 | 1.6387
-1.5 | 0.0342 | 0.00438 | -0.043 | 7.8082
-1 | 0.0396 | 0.00395 | -0.0327 | 10.0253
-0.5 | 0.067 | 0.00377 | -0.0273 | 17.7719
0 | 0.0863 | 0.00405 | -0.0203 | 21.3086
0.5 | 0.115 | 0.00402 | -0.0152 | 28.607
1 | 0.1417 | 0.00382 | -0.0097 | 37.0942
1.5 | 0.1448 | 0.00423 | 0.0012 | 34.2317
2.5 | 0.1784 | 0.00542 | 0.016 | 32.9151
3 | 0.2087 | 0.00592 | 0.0204 | 35.2534
3.5 | 0.2472 | 0.00634 | 0.0231 | 38.9905
4 | 0.2854 | 0.00681 | 0.0257 | 41.909
4.5 | 0.3254 | 0.00723 | 0.028 | 45.0069
5 | 0.3667 | 0.00762 | 0.03 | 48.1234
5.5 | 0.4072 | 0.00807 | 0.0321 | 50.4585
6 | 0.4475 | 0.00851 | 0.0341 | 52.5852
6.5 | 0.4906 | 0.0089 | 0.0356 | 55.1236
7 | 0.5364 | 0.00925 | 0.0366 | 57.9892
7.5 | 0.5815 | 0.00962 | 0.0376 | 60.447
8 | 0.6228 | 0.01009 | 0.0393 | 61.7245
8.5 | 0.6679 | 0.01047 | 0.0402 | 63.7918
9 | 0.7125 | 0.01089 | 0.0412 | 65.427
9.5 | 0.7571 | 0.01132 | 0.0421 | 66.8816
10 | 0.7983 | 0.01184 | 0.0436 | 67.424
10.5 | 0.8406 | 0.01236 | 0.0448 | 68.0097
11 | 0.8848 | 0.01282 | 0.0457 | 69.0172
11.5 | 0.9248 | 0.01344 | 0.0471 | 68.8095
12 | 0.9645 | 0.01406 | 0.0486 | 68.5989
12.5 | 1.0042 | 0.01472 | 0.05 | 68.2201
13 | 1.0431 | 0.01543 | 0.0514 | 67.6021
13.5 | 1.0791 | 0.01623 | 0.0532 | 66.488
14 | 1.115 | 0.01706 | 0.0549 | 65.3576
14.5 | 1.1536 | 0.0178 | 0.0562 | 64.809
15 | 1.1873 | 0.01875 | 0.058 | 63.3227
15.5 | 1.2204 | 0.01977 | 0.0598 | 61.7299
16 | 1.2564 | 0.02067 | 0.0611 | 60.7837
16.5 | 1.2863 | 0.02187 | 0.0631 | 58.8157
17 | 1.3202 | 0.02293 | 0.0645 | 57.5752
17.5 | 1.3502 | 0.02421 | 0.0662 | 55.7703
18 | 1.381 | 0.02548 | 0.0676 | 54.1994
18.5 | 1.4063 | 0.02709 | 0.0696 | 51.9121
19 | 1.4346 | 0.02859 | 0.071 | 50.1784
19.5 | 1.4596 | 0.03031 | 0.0726 | 48.1557
20 | 1.482 | 0.03224 | 0.0742 | 45.9677

## 131. Re 16M Mach 0.10 (1)
BIGFOIL.COM POLAR EXPORT
NACA67-119
NACA67-119 |  |  |  | Cl Max: | 1.415 | at alpha= | 14.5 | deg
JavaFoil+Calcfoil stall+Eppler ext transition |  |  |  | L/D Max: | 106.816 | at alpha= | 9 | deg
Re: | 16000000 |  |  | Cd Min: | 0.00559 | at alpha= | -2 | deg
Mach: | 0.1 |  |  | Cl=0 at alpha= | -0.90476 | deg
|  |  |  | @ Cl=0.1, Cd= | 0.00618
|  |  |  | @ Cl=0.4, Cd= | 0.0061423
|  |  |  | @ Cl=0.6, Cd= | 0.0073931
alpha (deg) | Cl | Cd | Cm | Cl/Cd
-20 | -1.12 | 0.06241 | 0.032 | -17.948
-19.5 | -1.194 | 0.03686 | 0.033 | -32.397
-19 | -1.225 | 0.03126 | 0.033 | -39.19
-18.5 | -1.245 | 0.02896 | 0.031 | -42.996
-18 | -1.266 | 0.02578 | 0.03 | -49.12
-17.5 | -1.281 | 0.02417 | 0.029 | -52.988
-17 | -1.295 | 0.02193 | 0.028 | -59.023
-16.5 | -1.303 | 0.02054 | 0.027 | -63.428
-16 | -1.308 | 0.01938 | 0.025 | -67.474
-15.5 | -1.309 | 0.01812 | 0.024 | -72.233
-15 | -1.305 | 0.01719 | 0.022 | -75.908
-14.5 | -1.298 | 0.01622 | 0.021 | -80.018
-14 | -1.286 | 0.01544 | 0.02 | -83.291
-13.5 | -1.27 | 0.01473 | 0.018 | -86.225
-13 | -1.25 | 0.014 | 0.017 | -89.279
-12.5 | -1.226 | 0.01329 | 0.015 | -92.238
-12 | -1.198 | 0.0128 | 0.014 | -93.617
-11.5 | -1.164 | 0.01224 | 0.012 | -95.046
-11 | -1.126 | 0.01177 | 0.011 | -95.677
-10.5 | -1.086 | 0.01127 | 0.009 | -96.397
-10 | -1.043 | 0.01071 | 0.008 | -97.437
-9.5 | -0.998 | 0.01031 | 0.006 | -96.816
-9 | -0.95 | 0.00987 | 0.005 | -96.322
-8.5 | -0.9 | 0.00948 | 0.003 | -95.014
-8 | -0.849 | 0.00908 | 0.002 | -93.494
-7.5 | -0.795 | 0.0087 | 0 | -91.408
-7 | -0.74 | 0.00836 | -0.002 | -88.482
-6.5 | -0.683 | 0.00802 | -0.003 | -85.197
-6 | -0.626 | 0.00775 | -0.005 | -80.695
-5.5 | -0.567 | 0.00754 | -0.006 | -75.181
-5 | -0.507 | 0.00731 | -0.008 | -69.344
-4.5 | -0.447 | 0.0071 | -0.01 | -62.866
-4 | -0.385 | 0.0069 | -0.011 | -55.883
-3.5 | -0.324 | 0.00635 | -0.013 | -50.988
-3 | -0.262 | 0.00643 | -0.014 | -40.737
-2.5 | -0.2 | 0.00594 | -0.016 | -33.615
-2 | -0.137 | 0.00559 | -0.018 | -24.543
-1.5 | -0.075 | 0.00619 | -0.019 | -12.082
-1 | -0.012 | 0.00617 | -0.021 | -1.929
-0.5 | 0.051 | 0.00625 | -0.022 | 8.182
0 | 0.114 | 0.00616 | -0.024 | 18.548
0.5 | 0.177 | 0.00636 | -0.026 | 27.871
1 | 0.24 | 0.00627 | -0.027 | 38.317
1.5 | 0.303 | 0.00622 | -0.029 | 48.709
2 | 0.366 | 0.00591 | -0.03 | 61.824
2.5 | 0.426 | 0.00632 | -0.032 | 67.495
3 | 0.488 | 0.00669 | -0.034 | 72.939
3.5 | 0.549 | 0.00695 | -0.035 | 79.033
4 | 0.61 | 0.00748 | -0.037 | 81.581
4.5 | 0.67 | 0.00781 | -0.038 | 85.89
5 | 0.73 | 0.00807 | -0.04 | 90.478
5.5 | 0.789 | 0.00836 | -0.041 | 94.394
6 | 0.847 | 0.00867 | -0.043 | 97.734
6.5 | 0.904 | 0.009 | -0.044 | 100.39
7 | 0.958 | 0.00933 | -0.046 | 102.704
7.5 | 1.01 | 0.00967 | -0.047 | 104.482
8 | 1.061 | 0.01005 | -0.049 | 105.559
8.5 | 1.108 | 0.01039 | -0.05 | 106.699
9 | 1.154 | 0.0108 | -0.052 | 106.816
9.5 | 1.196 | 0.01127 | -0.053 | 106.114
10 | 1.235 | 0.01214 | -0.055 | 101.709
10.5 | 1.27 | 0.01264 | -0.056 | 100.467
11 | 1.302 | 0.01317 | -0.058 | 98.907
11.5 | 1.331 | 0.01377 | -0.059 | 96.648
12 | 1.355 | 0.01439 | -0.06 | 94.161
12.5 | 1.375 | 0.01505 | -0.062 | 91.399
13 | 1.392 | 0.01579 | -0.063 | 88.126
13.5 | 1.404 | 0.01651 | -0.064 | 85.041
14 | 1.412 | 0.01736 | -0.066 | 81.336
14.5 | 1.415 | 0.0183 | -0.067 | 77.321
15 | 1.415 | 0.01925 | -0.068 | 73.497
15.5 | 1.41 | 0.02046 | -0.069 | 68.928
16 | 1.402 | 0.02157 | -0.07 | 65.008
16.5 | 1.39 | 0.0229 | -0.072 | 60.716
17 | 1.375 | 0.02431 | -0.073 | 56.546
17.5 | 1.357 | 0.0257 | -0.074 | 52.787
18 | 1.334 | 0.02785 | -0.075 | 47.916
18.5 | 1.31 | 0.02989 | -0.076 | 43.829
19 | 1.283 | 0.03283 | -0.076 | 39.076
19.5 | 1.254 | 0.03564 | -0.077 | 35.187

## 132. Re 16M Mach 0.10 (2)
BIGFOIL.COM POLAR EXPORT
NACA67-119
NACA67-119 |  |  |  | Cl Max: | 1.4806 | at alpha= | 20 | deg
XFOIL ncrit=9 |  |  |  | L/D Max: | 68.282 | at alpha= | 11 | deg
Re: | 16000000 |  |  | Cd Min: | 0.03355 | at alpha= | 20 | deg
Mach: | 0.1 |  |  | Cl=0 at alpha= | -2.1768 | deg
|  |  |  | @ Cl=0.1, Cd= | 0.0039163
|  |  |  | @ Cl=0.4, Cd= | 0.0080821
|  |  |  | @ Cl=0.6, Cd= | 0.0099719
alpha (deg) | Cl | Cd | Cm | Cl/Cd
-20 | -1.384 | 0.02841 | -0.1094 | -48.7152
-19.5 | -1.3574 | 0.02681 | -0.1079 | -50.6304
-19 | -1.3322 | 0.02521 | -0.1061 | -52.8441
-18.5 | -1.3053 | 0.02375 | -0.1042 | -54.96
-18 | -1.278 | 0.02232 | -0.1022 | -57.2581
-17.5 | -1.2473 | 0.02113 | -0.1005 | -59.0298
-17 | -1.2155 | 0.01999 | -0.0987 | -60.8054
-16.5 | -1.1833 | 0.01892 | -0.0969 | -62.5423
-16 | -1.1479 | 0.01801 | -0.0953 | -63.7368
-15.5 | -1.1103 | 0.01722 | -0.094 | -64.4774
-15 | -1.0765 | 0.01632 | -0.092 | -65.962
-14.5 | -1.0384 | 0.01558 | -0.0905 | -66.6496
-14 | -1.0002 | 0.01486 | -0.0889 | -67.3082
-13.5 | -0.9626 | 0.01417 | -0.0872 | -67.9323
-13 | -0.9218 | 0.01359 | -0.0859 | -67.8293
-12.5 | -0.8802 | 0.01303 | -0.0847 | -67.5518
-12 | -0.8398 | 0.01245 | -0.0832 | -67.4538
-11.5 | -0.7994 | 0.01188 | -0.0817 | -67.2896
-11 | -0.7552 | 0.01143 | -0.0807 | -66.0717
-10.5 | -0.7121 | 0.01094 | -0.0795 | -65.0914
-10 | -0.6705 | 0.01044 | -0.078 | -64.2241
-9.5 | -0.627 | 0.01001 | -0.0767 | -62.6374
-9 | -0.5823 | 0.0096 | -0.0756 | -60.6562
-8.5 | -0.5365 | 0.00925 | -0.0747 | -58
-8 | -0.494 | 0.00883 | -0.0731 | -55.9456
-7.5 | -0.4469 | 0.00853 | -0.0723 | -52.3916
-7 | -0.4007 | 0.00821 | -0.0714 | -48.8063
-6.5 | -0.3542 | 0.00792 | -0.0704 | -44.7222
-6 | -0.3104 | 0.00758 | -0.0689 | -40.9499
-5.5 | -0.2641 | 0.0073 | -0.0678 | -36.1781
-5 | -0.2194 | 0.00699 | -0.0664 | -31.3877
-4.5 | -0.1816 | 0.00655 | -0.0636 | -27.7252
-4 | -0.1396 | 0.00622 | -0.0616 | -22.4437
-3.5 | -0.0996 | 0.00585 | -0.0591 | -17.0256
-3 | -0.0593 | 0.00547 | -0.0567 | -10.841
-2.5 | -0.0212 | 0.00513 | -0.0538 | -4.1326
-2 | 0.0116 | 0.00478 | -0.0496 | 2.4268
-1.5 | 0.0385 | 0.00439 | -0.0441 | 8.7699
-1 | 0.0406 | 0.00395 | -0.0331 | 10.2785
-0.5 | 0.0686 | 0.00373 | -0.0278 | 18.3914
0.5 | 0.1141 | 0.004 | -0.0149 | 28.525
1 | 0.1413 | 0.0038 | -0.0094 | 37.1842
1.5 | 0.1437 | 0.00422 | 0.0016 | 34.0521
2 | 0.1518 | 0.00489 | 0.011 | 31.0429
2.5 | 0.1758 | 0.00544 | 0.0168 | 32.3162
3 | 0.2064 | 0.00596 | 0.0212 | 34.6309
3.5 | 0.2448 | 0.00639 | 0.024 | 38.3099
4 | 0.2831 | 0.00686 | 0.0267 | 41.2682
4.5 | 0.3226 | 0.0073 | 0.0291 | 44.1918
5 | 0.3648 | 0.00769 | 0.0309 | 47.4382
5.5 | 0.4052 | 0.00814 | 0.0331 | 49.7789
6 | 0.4452 | 0.0086 | 0.0353 | 51.7674
6.5 | 0.4893 | 0.00899 | 0.0367 | 54.4271
7 | 0.5355 | 0.00933 | 0.0376 | 57.3955
7.5 | 0.5787 | 0.00975 | 0.0391 | 59.3538
8 | 0.6219 | 0.0102 | 0.0405 | 60.9706
8.5 | 0.6678 | 0.01058 | 0.0414 | 63.1191
9 | 0.7127 | 0.01101 | 0.0424 | 64.7321
9.5 | 0.7553 | 0.0115 | 0.0438 | 65.6783
10 | 0.7986 | 0.01199 | 0.045 | 66.6055
10.5 | 0.8418 | 0.0125 | 0.0462 | 67.344
11 | 0.8863 | 0.01298 | 0.0471 | 68.282
11.5 | 0.9244 | 0.01367 | 0.049 | 67.6225
12 | 0.9659 | 0.01427 | 0.0502 | 67.6875
12.5 | 1.0063 | 0.01493 | 0.0516 | 67.4012
13 | 1.0427 | 0.01575 | 0.0536 | 66.2032
13.5 | 1.0808 | 0.01652 | 0.0552 | 65.4237
14 | 1.118 | 0.01733 | 0.0568 | 64.5124
14.5 | 1.1545 | 0.01819 | 0.0585 | 63.4689
15 | 1.1892 | 0.01915 | 0.0603 | 62.0992
15.5 | 1.2236 | 0.02016 | 0.0621 | 60.6944
16 | 1.2562 | 0.02124 | 0.064 | 59.1431
16.5 | 1.2901 | 0.02232 | 0.0656 | 57.8002
17 | 1.3234 | 0.02347 | 0.0671 | 56.3869
17.5 | 1.3531 | 0.02483 | 0.069 | 54.4946
18 | 1.3851 | 0.0261 | 0.0705 | 53.069
18.5 | 1.4079 | 0.02793 | 0.0727 | 50.4082
19 | 1.4342 | 0.02963 | 0.0744 | 48.4036
19.5 | 1.4606 | 0.03136 | 0.0759 | 46.5753
20 | 1.4806 | 0.03355 | 0.0779 | 44.1311

## 133. Re 16M Mach 0.25 (1)
BIGFOIL.COM POLAR EXPORT
NACA67-119
NACA67-119 |  |  |  | Cl Max: | 1.329 | at alpha= | 12.5 | deg
JavaFoil+Calcfoil stall+Eppler ext transition |  |  |  | L/D Max: | 103.595 | at alpha= | 8.5 | deg
Re: | 16000000 |  |  | Cd Min: | 0.0059 | at alpha= | -2.5 | deg
Mach: | 0.25 |  |  | Cl=0 at alpha= | -0.90625 | deg
|  |  |  | @ Cl=0.1, Cd= | 0.0062835
|  |  |  | @ Cl=0.4, Cd= | 0.0063662
|  |  |  | @ Cl=0.6, Cd= | 0.0074752
alpha (deg) | Cl | Cd | Cm | Cl/Cd
-18.5 | -0.784 | 0.12475 | 0.022 | -6.288
-18 | -0.843 | 0.10557 | 0.023 | -7.988
-17.5 | -0.913 | 0.07876 | 0.025 | -11.59
-17 | -1.032 | 0.03581 | 0.027 | -28.833
-16.5 | -1.092 | 0.02711 | 0.027 | -40.275
-16 | -1.131 | 0.02374 | 0.026 | -47.661
-15.5 | -1.163 | 0.02166 | 0.024 | -53.664
-15 | -1.187 | 0.01985 | 0.023 | -59.783
-14.5 | -1.204 | 0.01828 | 0.022 | -65.853
-14 | -1.213 | 0.01734 | 0.02 | -69.934
-13.5 | -1.216 | 0.01613 | 0.019 | -75.378
-13 | -1.212 | 0.01523 | 0.017 | -79.524
-12.5 | -1.201 | 0.0144 | 0.016 | -83.406
-12 | -1.184 | 0.01371 | 0.014 | -86.331
-11.5 | -1.158 | 0.01309 | 0.013 | -88.411
-11 | -1.127 | 0.01252 | 0.011 | -90.032
-10.5 | -1.092 | 0.01191 | 0.01 | -91.707
-10 | -1.053 | 0.01138 | 0.008 | -92.496
-9.5 | -1.011 | 0.01083 | 0.006 | -93.32
-9 | -0.965 | 0.01036 | 0.005 | -93.155
-8.5 | -0.916 | 0.00992 | 0.003 | -92.376
-8 | -0.865 | 0.00948 | 0.002 | -91.248
-7.5 | -0.812 | 0.00906 | 0 | -89.626
-7 | -0.757 | 0.00869 | -0.002 | -87.017
-6.5 | -0.7 | 0.00831 | -0.003 | -84.161
-6 | -0.641 | 0.00802 | -0.005 | -79.915
-5.5 | -0.581 | 0.00775 | -0.007 | -74.936
-5 | -0.52 | 0.00752 | -0.008 | -69.194
-4.5 | -0.458 | 0.00731 | -0.01 | -62.664
-4 | -0.395 | 0.00709 | -0.011 | -55.798
-3.5 | -0.332 | 0.00652 | -0.013 | -51.003
-3 | -0.269 | 0.00655 | -0.015 | -41.016
-2.5 | -0.205 | 0.0059 | -0.016 | -34.739
-2 | -0.141 | 0.00607 | -0.018 | -23.22
-1.5 | -0.077 | 0.00632 | -0.02 | -12.166
-1 | -0.012 | 0.00625 | -0.021 | -1.954
-0.5 | 0.052 | 0.00635 | -0.023 | 8.258
0 | 0.117 | 0.00626 | -0.025 | 18.728
0.5 | 0.182 | 0.00645 | -0.026 | 28.197
1 | 0.246 | 0.00638 | -0.028 | 38.653
1.5 | 0.311 | 0.00631 | -0.03 | 49.298
2 | 0.375 | 0.00639 | -0.031 | 58.776
2.5 | 0.438 | 0.00633 | -0.033 | 69.181
3 | 0.501 | 0.00687 | -0.035 | 72.864
3.5 | 0.564 | 0.00715 | -0.036 | 78.861
4 | 0.626 | 0.00771 | -0.038 | 81.183
4.5 | 0.687 | 0.00805 | -0.039 | 85.39
5 | 0.748 | 0.00833 | -0.041 | 89.799
5.5 | 0.808 | 0.00865 | -0.043 | 93.443
6 | 0.868 | 0.00899 | -0.044 | 96.471
6.5 | 0.925 | 0.00937 | -0.046 | 98.75
7 | 0.979 | 0.00972 | -0.047 | 100.744
7.5 | 1.032 | 0.0101 | -0.049 | 102.158
8 | 1.081 | 0.0105 | -0.05 | 102.929
8.5 | 1.127 | 0.01088 | -0.052 | 103.595
9 | 1.169 | 0.01134 | -0.053 | 103.116
9.5 | 1.208 | 0.01189 | -0.055 | 101.551
10 | 1.242 | 0.01281 | -0.056 | 96.923
10.5 | 1.27 | 0.01351 | -0.058 | 94.04
11 | 1.294 | 0.01422 | -0.059 | 90.99
11.5 | 1.312 | 0.01481 | -0.061 | 88.569
12 | 1.324 | 0.01559 | -0.062 | 84.919
12.5 | 1.329 | 0.01644 | -0.063 | 80.866
13 | 1.328 | 0.01735 | -0.065 | 76.52
13.5 | 1.32 | 0.01838 | -0.066 | 71.818
14 | 1.305 | 0.01944 | -0.067 | 67.103
14.5 | 1.282 | 0.0209 | -0.068 | 61.354
15 | 1.253 | 0.02237 | -0.07 | 56.007
15.5 | 1.216 | 0.02439 | -0.071 | 49.86
16 | 1.172 | 0.02708 | -0.072 | 43.265
16.5 | 1.123 | 0.0293 | -0.073 | 38.338
17 | 1.067 | 0.03349 | -0.073 | 31.856
17.5 | 0.933 | 0.07324 | -0.065 | 12.733

## 134. Re 16M Mach 0.25 (2)
BIGFOIL.COM POLAR EXPORT
NACA67-119
NACA67-119 |  |  |  | Cl Max: | 1.4707 | at alpha= | 20 | deg
XFOIL ncrit=9 |  |  |  | L/D Max: | 63.5643 | at alpha= | 11 | deg
Re: | 16000000 |  |  | Cd Min: | 0.04166 | at alpha= | 20 | deg
Mach: | 0.25 |  |  | Cl=0 at alpha= | -2.4935 | deg
|  |  |  | @ Cl=0.1, Cd= | 0.003862
|  |  |  | @ Cl=0.4, Cd= | 0.0086933
|  |  |  | @ Cl=0.6, Cd= | 0.010636
alpha (deg) | Cl | Cd | Cm | Cl/Cd
-20 | -1.3818 | 0.03499 | -0.1299 | -39.4913
-19.5 | -1.3619 | 0.03238 | -0.1277 | -42.0599
-19 | -1.3386 | 0.0301 | -0.1255 | -44.4718
-18.5 | -1.3123 | 0.02808 | -0.1232 | -46.7343
-18 | -1.2862 | 0.02615 | -0.1206 | -49.1855
-17.5 | -1.2553 | 0.02455 | -0.1183 | -51.1324
-17 | -1.2279 | 0.02285 | -0.1154 | -53.7374
-16.5 | -1.1958 | 0.02145 | -0.1129 | -55.7483
-16 | -1.1622 | 0.0202 | -0.1103 | -57.5347
-15.5 | -1.1256 | 0.0191 | -0.108 | -58.9319
-15 | -1.0904 | 0.01801 | -0.1054 | -60.5441
-14.5 | -1.0497 | 0.01717 | -0.1035 | -61.1357
-14 | -1.0099 | 0.01632 | -0.1014 | -61.8811
-13.5 | -0.9715 | 0.01547 | -0.099 | -62.799
-13 | -0.9298 | 0.01474 | -0.0971 | -63.0801
-12.5 | -0.8873 | 0.01407 | -0.0952 | -63.0633
-12 | -0.8459 | 0.01338 | -0.0932 | -63.2212
-11.5 | -0.8023 | 0.01276 | -0.0915 | -62.8762
-11 | -0.7572 | 0.01221 | -0.09 | -62.0147
-10.5 | -0.7131 | 0.01167 | -0.0883 | -61.1054
-10 | -0.6695 | 0.01111 | -0.0865 | -60.261
-9.5 | -0.6236 | 0.01063 | -0.0851 | -58.6642
-9 | -0.5774 | 0.01019 | -0.0837 | -56.6634
-8.5 | -0.5335 | 0.00972 | -0.082 | -54.8868
-8 | -0.4866 | 0.00932 | -0.0807 | -52.2103
-7.5 | -0.4378 | 0.00899 | -0.0797 | -48.6986
-7 | -0.3908 | 0.00863 | -0.0784 | -45.2839
-6.5 | -0.345 | 0.00827 | -0.0769 | -41.717
-6 | -0.2968 | 0.00797 | -0.0758 | -37.2396
-5.5 | -0.2496 | 0.00765 | -0.0745 | -32.6275
-5 | -0.2054 | 0.00729 | -0.0727 | -28.1756
-4.5 | -0.1652 | 0.00686 | -0.07 | -24.0816
-4 | -0.1226 | 0.00649 | -0.0678 | -18.8906
-3.5 | -0.0814 | 0.00609 | -0.0653 | -13.3662
-3 | -0.0402 | 0.0057 | -0.0627 | -7.0526
-2.5 | -0.0004 | 0.00531 | -0.0598 | -0.07533
-2 | 0.0302 | 0.0049 | -0.0549 | 6.1633
-1.5 | 0.0553 | 0.00442 | -0.0488 | 12.5113
-1 | 0.0491 | 0.00394 | -0.0357 | 12.4619
-0.5 | 0.076 | 0.00357 | -0.0298 | 21.2885
0 | 0.0931 | 0.00388 | -0.0217 | 23.9948
0.5 | 0.1123 | 0.00383 | -0.0142 | 29.3211
1 | 0.129 | 0.00372 | -0.0059 | 34.6774
1.5 | 0.1344 | 0.00424 | 0.0047 | 31.6981
2 | 0.1412 | 0.00498 | 0.0145 | 28.3534
2.5 | 0.1627 | 0.00561 | 0.0211 | 29.0018
3 | 0.1909 | 0.00624 | 0.0262 | 30.5929
3.5 | 0.2298 | 0.00671 | 0.0292 | 34.2474
4 | 0.2674 | 0.00723 | 0.0323 | 36.9848
4.5 | 0.3105 | 0.00766 | 0.0344 | 40.5352
5 | 0.3511 | 0.00813 | 0.0369 | 43.1857
5.5 | 0.3927 | 0.00862 | 0.0392 | 45.5568
6 | 0.4365 | 0.00906 | 0.041 | 48.1788
6.5 | 0.4789 | 0.00955 | 0.0431 | 50.1466
7 | 0.5265 | 0.00992 | 0.0442 | 53.0746
7.5 | 0.5737 | 0.01033 | 0.0454 | 55.5373
8 | 0.6176 | 0.01084 | 0.0471 | 56.9742
8.5 | 0.6634 | 0.01131 | 0.0485 | 58.6561
9 | 0.7099 | 0.01177 | 0.0497 | 60.3144
9.5 | 0.757 | 0.01224 | 0.0509 | 61.8464
10 | 0.7996 | 0.01286 | 0.0528 | 62.1773
10.5 | 0.8443 | 0.01344 | 0.0543 | 62.8199
11 | 0.8899 | 0.014 | 0.0556 | 63.5643
11.5 | 0.931 | 0.01474 | 0.0577 | 63.1615
12 | 0.9698 | 0.01558 | 0.06 | 62.2465
12.5 | 1.0122 | 0.01634 | 0.0617 | 61.9461
13 | 1.0514 | 0.01722 | 0.0639 | 61.0569
13.5 | 1.0893 | 0.01819 | 0.0662 | 59.8846
14 | 1.129 | 0.01912 | 0.0682 | 59.0481
14.5 | 1.1645 | 0.02025 | 0.0708 | 57.5062
15 | 1.2009 | 0.02137 | 0.0731 | 56.1956
15.5 | 1.2384 | 0.0225 | 0.0752 | 55.04
16 | 1.2709 | 0.0239 | 0.0777 | 53.1757
16.5 | 1.306 | 0.02524 | 0.0799 | 51.7433
17 | 1.3334 | 0.02702 | 0.0827 | 49.3486
17.5 | 1.3651 | 0.02869 | 0.085 | 47.581
18 | 1.3929 | 0.03064 | 0.0873 | 45.4602
18.5 | 1.4141 | 0.03306 | 0.09 | 42.7737
19 | 1.4354 | 0.03564 | 0.0924 | 40.275
19.5 | 1.4551 | 0.03844 | 0.0944 | 37.8538
20 | 1.4707 | 0.04166 | 0.0964 | 35.3024

## 135. Re 16M Mach 0.50 (1)
BIGFOIL.COM POLAR EXPORT
NACA67-119
NACA67-119 |  |  |  | Cl Max: | 1.189 | at alpha= | 20 | deg
JavaFoil+Calcfoil stall+Eppler ext transition |  |  |  | L/D Max: | 91.29 | at alpha= | 6 | deg
Re: | 16000000 |  |  | Cd Min: | 0.00649 | at alpha= | -1.5 | deg
Mach: | 0.5 |  |  | Cl=0 at alpha= | -0.90278 | deg
|  |  |  | @ Cl=0.1, Cd= | 0.0067885
|  |  |  | @ Cl=0.4, Cd= | 0.006975
|  |  |  | @ Cl=0.6, Cd= | 0.0080875
alpha (deg) | Cl | Cd | Cm | Cl/Cd
-20 | -1.088 | 0.18758 | 0.026 | -5.798
-19.5 | -1.059 | 0.18524 | 0.025 | -5.715
-19 | -1.034 | 0.16691 | 0.025 | -6.195
-18.5 | -1.005 | 0.15789 | 0.023 | -6.364
-18 | -0.975 | 0.15781 | 0.022 | -6.179
-17.5 | -0.946 | 0.15226 | 0.02 | -6.211
-17 | -0.916 | 0.1466 | 0.019 | -6.251
-16.5 | -0.891 | 0.13131 | 0.019 | -6.788
-16 | -0.861 | 0.12691 | 0.017 | -6.788
-15.5 | -0.834 | 0.11425 | 0.016 | -7.296
-15 | -0.806 | 0.10663 | 0.015 | -7.559
-14.5 | -0.779 | 0.10226 | 0.015 | -7.617
-14 | -0.759 | 0.0879 | 0.015 | -8.637
-13.5 | -0.723 | 0.08915 | 0.013 | -8.115
-13 | -0.75 | 0.04781 | 0.016 | -15.691
-12.5 | -0.792 | 0.01947 | 0.017 | -40.68
-12 | -0.634 | 0.08287 | 0.009 | -7.653
-11.5 | -0.61 | 0.07247 | 0.009 | -8.419
-11 | -0.689 | 0.01857 | 0.012 | -37.134
-10.5 | -0.551 | 0.06834 | 0.006 | -8.058
-10 | -0.625 | 0.01656 | 0.009 | -37.748
-9.5 | -0.864 | 0.0147 | 0.007 | -58.797
-9 | -0.931 | 0.01342 | 0.005 | -69.371
-8.5 | -0.932 | 0.01246 | 0.004 | -74.771
-8 | -0.907 | 0.01168 | 0.002 | -77.656
-7.5 | -0.868 | 0.01095 | 0 | -79.235
-7 | -0.819 | 0.01034 | -0.002 | -79.203
-6.5 | -0.764 | 0.00976 | -0.004 | -78.235
-6 | -0.704 | 0.00928 | -0.005 | -75.881
-5.5 | -0.641 | 0.0089 | -0.007 | -72.08
-5 | -0.576 | 0.00828 | -0.009 | -69.498
-4.5 | -0.508 | 0.00795 | -0.011 | -63.869
-4 | -0.439 | 0.00753 | -0.013 | -58.284
-3.5 | -0.369 | 0.00722 | -0.015 | -51.138
-3 | -0.299 | 0.0069 | -0.016 | -43.336
-2.5 | -0.228 | 0.00688 | -0.018 | -33.13
-2 | -0.157 | 0.00657 | -0.02 | -23.867
-1.5 | -0.086 | 0.00649 | -0.022 | -13.178
-1 | -0.014 | 0.00671 | -0.024 | -2.029
-0.5 | 0.058 | 0.0068 | -0.025 | 8.586
0 | 0.131 | 0.00678 | -0.027 | 19.27
0.5 | 0.203 | 0.00693 | -0.029 | 29.239
1 | 0.274 | 0.00695 | -0.031 | 39.483
1.5 | 0.346 | 0.00678 | -0.033 | 51.075
2 | 0.418 | 0.00704 | -0.035 | 59.33
2.5 | 0.487 | 0.00723 | -0.036 | 67.282
3 | 0.557 | 0.00767 | -0.038 | 72.55
3.5 | 0.626 | 0.00834 | -0.04 | 75.07
4 | 0.694 | 0.00881 | -0.042 | 78.796
4.5 | 0.761 | 0.00893 | -0.044 | 85.224
5 | 0.827 | 0.00948 | -0.045 | 87.285
5.5 | 0.891 | 0.00996 | -0.047 | 89.499
6 | 0.953 | 0.01043 | -0.049 | 91.29
6.5 | 1.01 | 0.01107 | -0.051 | 91.23
7 | 1.058 | 0.01165 | -0.052 | 90.841
7.5 | 1.097 | 0.01222 | -0.054 | 89.712
8 | 1.12 | 0.01295 | -0.056 | 86.481
8.5 | 1.117 | 0.01445 | -0.058 | 77.307
9 | 1.055 | 0.01581 | -0.059 | 66.755
9.5 | 0.716 | 0.01763 | -0.061 | 40.622
10 | 0.748 | 0.01882 | -0.062 | 39.77
10.5 | 0.65 | 0.07251 | -0.034 | 8.964
11 | 0.816 | 0.0194 | -0.066 | 42.061
11.5 | 0.836 | 0.02477 | -0.066 | 33.734
12 | 0.74 | 0.08009 | -0.042 | 9.24
12.5 | 0.914 | 0.02184 | -0.07 | 41.855
13 | 0.943 | 0.02449 | -0.071 | 38.498
13.5 | 0.837 | 0.08298 | -0.051 | 10.087
14 | 0.866 | 0.08781 | -0.052 | 9.866
14.5 | 0.877 | 0.1033 | -0.045 | 8.495
15 | 0.904 | 0.12033 | -0.045 | 7.512
15.5 | 0.933 | 0.12513 | -0.048 | 7.46
16 | 0.966 | 0.1244 | -0.051 | 7.765
16.5 | 0.992 | 0.13465 | -0.052 | 7.37
17 | 1.018 | 0.14649 | -0.052 | 6.952
17.5 | 1.049 | 0.14733 | -0.054 | 7.118
18 | 1.078 | 0.15433 | -0.056 | 6.983
18.5 | 1.105 | 0.16214 | -0.057 | 6.817
19 | 1.131 | 0.18653 | -0.057 | 6.062
19.5 | 1.159 | 0.18786 | -0.058 | 6.169
20 | 1.189 | 0.19665 | -0.06 | 6.044

## 136. Re 16M Mach 0.50 (2)
BIGFOIL.COM POLAR EXPORT
NACA67-119
NACA67-119 |  |  |  | Cl Max: | 1.0918 | at alpha= | 13 | deg
XFOIL ncrit=9 |  |  |  | L/D Max: | 48.4542 | at alpha= | 10 | deg
Re: | 16000000 |  |  | Cd Min: | 0.02505 | at alpha= | 13 | deg
Mach: | 0.5 |  |  | Cl=0 at alpha= | -99 | deg
|  |  |  | @ Cl=0.1, Cd= | 0.00296
|  |  |  | @ Cl=0.4, Cd= | 0.011519
|  |  |  | @ Cl=0.6, Cd= | 0.01382
alpha (deg) | Cl | Cd | Cm | Cl/Cd
0 | 0.124 | 0.00296 | -0.0285 | 41.8919
0.5 | 0.1181 | 0.00315 | -0.0138 | 37.4921
1 | 0.1015 | 0.00369 | 0.0033 | 27.5068
1.5 | 0.1013 | 0.00452 | 0.0161 | 22.4115
2.5 | 0.1156 | 0.0065 | 0.0376 | 17.7846
3 | 0.1303 | 0.00756 | 0.0464 | 17.2354
3.5 | 0.1695 | 0.00821 | 0.0506 | 20.6456
4 | 0.2093 | 0.0089 | 0.0546 | 23.5169
4.5 | 0.2538 | 0.00952 | 0.0577 | 26.6597
5 | 0.3006 | 0.01012 | 0.0605 | 29.7036
5.5 | 0.3434 | 0.01086 | 0.0639 | 31.6206
6 | 0.3933 | 0.01145 | 0.0662 | 34.3493
6.5 | 0.4458 | 0.01199 | 0.0682 | 37.181
7 | 0.4963 | 0.01263 | 0.0706 | 39.2953
7.5 | 0.5493 | 0.01322 | 0.0727 | 41.5507
8 | 0.6025 | 0.01385 | 0.0749 | 43.5018
8.5 | 0.6548 | 0.01455 | 0.0774 | 45.0034
9 | 0.7078 | 0.01527 | 0.0799 | 46.3523
9.5 | 0.7618 | 0.01601 | 0.0825 | 47.5828
10 | 0.815 | 0.01682 | 0.0853 | 48.4542
10.5 | 0.8608 | 0.01793 | 0.0892 | 48.0089
11 | 0.9143 | 0.01888 | 0.0924 | 48.4269
11.5 | 0.959 | 0.02022 | 0.0968 | 47.4283
12 | 1.0087 | 0.02147 | 0.1009 | 46.9818
13 | 1.0918 | 0.02505 | 0.1115 | 43.5848

## 137. Re 18M Mach 0.00 (1)
BIGFOIL.COM POLAR EXPORT
NACA67-119
NACA67-119 |  |  |  | Cl Max: | 1.434 | at alpha= | 15 | deg
JavaFoil+Calcfoil stall+Eppler ext transition |  |  |  | L/D Max: | 109.716 | at alpha= | 9 | deg
Re: | 18000000 |  |  | Cd Min: | 0.00618 | at alpha= | -2.5 | deg
Mach: | 0 |  |  | Cl=0 at alpha= | -0.90476 | deg
|  |  |  | @ Cl=0.1, Cd= | 0.0064022
|  |  |  | @ Cl=0.4, Cd= | 0.0065243
|  |  |  | @ Cl=0.6, Cd= | 0.0073315
alpha (deg) | Cl | Cd | Cm | Cl/Cd
-20 | -1.226 | 0.03636 | 0.035 | -33.727
-19.5 | -1.25 | 0.03233 | 0.034 | -38.676
-19 | -1.271 | 0.02899 | 0.033 | -43.857
-18.5 | -1.289 | 0.02644 | 0.031 | -48.737
-18 | -1.302 | 0.02468 | 0.03 | -52.754
-17.5 | -1.314 | 0.02262 | 0.029 | -58.109
-17 | -1.323 | 0.02069 | 0.028 | -63.956
-16.5 | -1.328 | 0.01951 | 0.026 | -68.065
-16 | -1.328 | 0.01845 | 0.025 | -72.017
-15.5 | -1.326 | 0.01734 | 0.024 | -76.483
-15 | -1.319 | 0.01649 | 0.022 | -80.014
-14.5 | -1.309 | 0.01557 | 0.021 | -84.052
-14 | -1.294 | 0.01486 | 0.02 | -87.082
-13.5 | -1.276 | 0.0142 | 0.018 | -89.867
-13 | -1.254 | 0.01357 | 0.017 | -92.442
-12.5 | -1.229 | 0.01286 | 0.015 | -95.523
-12 | -1.199 | 0.01238 | 0.014 | -96.906
-11.5 | -1.164 | 0.01186 | 0.012 | -98.101
-11 | -1.126 | 0.01142 | 0.011 | -98.606
-10.5 | -1.085 | 0.01091 | 0.009 | -99.436
-10 | -1.042 | 0.01043 | 0.008 | -99.861
-9.5 | -0.996 | 0.01002 | 0.006 | -99.41
-9 | -0.948 | 0.00959 | 0.005 | -98.813
-8.5 | -0.898 | 0.00924 | 0.003 | -97.155
-8 | -0.846 | 0.00887 | 0.002 | -95.33
-7.5 | -0.792 | 0.00849 | 0 | -93.351
-7 | -0.737 | 0.00816 | -0.002 | -90.351
-6.5 | -0.681 | 0.00783 | -0.003 | -86.921
-6 | -0.623 | 0.0076 | -0.005 | -82.032
-5.5 | -0.564 | 0.0074 | -0.006 | -76.322
-5 | -0.505 | 0.00716 | -0.008 | -70.51
-4.5 | -0.445 | 0.00696 | -0.01 | -63.905
-4 | -0.384 | 0.00676 | -0.011 | -56.799
-3.5 | -0.322 | 0.00683 | -0.013 | -47.244
-3 | -0.261 | 0.00651 | -0.014 | -40.049
-2.5 | -0.199 | 0.00618 | -0.016 | -32.2
-2 | -0.137 | 0.00645 | -0.017 | -21.193
-1.5 | -0.075 | 0.00641 | -0.019 | -11.62
-1 | -0.012 | 0.00649 | -0.021 | -1.826
-0.5 | 0.051 | 0.00641 | -0.022 | 7.938
0 | 0.114 | 0.0064 | -0.024 | 17.778
0.5 | 0.176 | 0.00649 | -0.025 | 27.199
1 | 0.239 | 0.00661 | -0.027 | 36.135
1.5 | 0.302 | 0.00651 | -0.029 | 46.313
2 | 0.364 | 0.00666 | -0.03 | 54.629
2.5 | 0.425 | 0.00643 | -0.032 | 65.994
3 | 0.486 | 0.00678 | -0.033 | 71.632
3.5 | 0.547 | 0.00701 | -0.035 | 77.998
4 | 0.608 | 0.00738 | -0.037 | 82.288
4.5 | 0.668 | 0.00763 | -0.038 | 87.499
5 | 0.727 | 0.00789 | -0.04 | 92.09
5.5 | 0.786 | 0.00816 | -0.041 | 96.254
6 | 0.844 | 0.00846 | -0.043 | 99.742
6.5 | 0.9 | 0.00875 | -0.044 | 102.872
7 | 0.954 | 0.00909 | -0.046 | 104.936
7.5 | 1.007 | 0.00941 | -0.047 | 107.034
8 | 1.057 | 0.00977 | -0.049 | 108.225
8.5 | 1.105 | 0.01009 | -0.05 | 109.507
9 | 1.151 | 0.01049 | -0.052 | 109.716
9.5 | 1.194 | 0.01096 | -0.053 | 108.901
10 | 1.233 | 0.01172 | -0.055 | 105.231
10.5 | 1.27 | 0.01227 | -0.056 | 103.532
11 | 1.303 | 0.01277 | -0.057 | 102.027
11.5 | 1.333 | 0.01331 | -0.059 | 100.085
12 | 1.359 | 0.01393 | -0.06 | 97.532
12.5 | 1.381 | 0.01454 | -0.061 | 94.974
13 | 1.399 | 0.01523 | -0.063 | 91.869
13.5 | 1.414 | 0.01595 | -0.064 | 88.662
14 | 1.424 | 0.01677 | -0.065 | 84.942
14.5 | 1.431 | 0.01758 | -0.067 | 81.427
15 | 1.434 | 0.01842 | -0.068 | 77.867
15.5 | 1.433 | 0.01943 | -0.069 | 73.768
16 | 1.429 | 0.02058 | -0.07 | 69.438
16.5 | 1.422 | 0.02169 | -0.071 | 65.523
17 | 1.41 | 0.02328 | -0.072 | 60.555
17.5 | 1.397 | 0.02436 | -0.074 | 57.336
18 | 1.38 | 0.02597 | -0.075 | 53.125
18.5 | 1.36 | 0.0278 | -0.075 | 48.928
19 | 1.336 | 0.03093 | -0.076 | 43.195
19.5 | 1.314 | 0.03254 | -0.077 | 40.386
20 | 1.289 | 0.0352 | -0.078 | 36.617

## 138. Re 18M Mach 0.00 (2)
BIGFOIL.COM POLAR EXPORT
NACA67-119
NACA67-119 |  |  |  | Cl Max: | 1.4913 | at alpha= | 20 | deg
XFOIL ncrit=9 |  |  |  | L/D Max: | 70.8365 | at alpha= | 11.5 | deg
Re: | 18000000 |  |  | Cd Min: | 0.0316 | at alpha= | 20 | deg
Mach: | 0 |  |  | Cl=0 at alpha= | -2.1332 | deg
|  |  |  | @ Cl=0.1, Cd= | 0.0044544
|  |  |  | @ Cl=0.4, Cd= | 0.0078362
|  |  |  | @ Cl=0.6, Cd= | 0.0095815
alpha (deg) | Cl | Cd | Cm | Cl/Cd
-20 | -1.3917 | 0.02685 | -0.1049 | -51.8324
-19.5 | -1.366 | 0.02534 | -0.1034 | -53.9069
-19 | -1.3405 | 0.02385 | -0.1016 | -56.2055
-18.5 | -1.3092 | 0.02268 | -0.1003 | -57.7249
-18 | -1.2855 | 0.02118 | -0.0979 | -60.6941
-17.5 | -1.2502 | 0.02026 | -0.0968 | -61.7078
-17 | -1.2202 | 0.01912 | -0.0949 | -63.818
-16.5 | -1.1877 | 0.01812 | -0.0932 | -65.5464
-16 | -1.1509 | 0.01733 | -0.092 | -66.4108
-15.5 | -1.1166 | 0.01649 | -0.0903 | -67.7138
-15 | -1.0795 | 0.01574 | -0.0889 | -68.5832
-14.5 | -1.0413 | 0.01506 | -0.0875 | -69.1434
-14 | -1.0059 | 0.0143 | -0.0857 | -70.3427
-13.5 | -0.9662 | 0.0137 | -0.0844 | -70.5255
-13 | -0.925 | 0.01316 | -0.0833 | -70.2888
-12.5 | -0.8842 | 0.0126 | -0.082 | -70.1746
-12 | -0.845 | 0.01202 | -0.0805 | -70.2995
-11.5 | -0.8026 | 0.01152 | -0.0794 | -69.6701
-11 | -0.7587 | 0.01108 | -0.0784 | -68.4747
-10.5 | -0.7178 | 0.01058 | -0.077 | -67.845
-10 | -0.6749 | 0.01013 | -0.0758 | -66.6239
-9.5 | -0.631 | 0.00972 | -0.0747 | -64.9177
-9 | -0.5869 | 0.00932 | -0.0736 | -62.9721
-8.5 | -0.5439 | 0.00893 | -0.0722 | -60.9071
-8 | -0.4991 | 0.00858 | -0.0711 | -58.1702
-7.5 | -0.4521 | 0.0083 | -0.0704 | -54.4699
-7 | -0.4066 | 0.00798 | -0.0694 | -50.9524
-6.5 | -0.3627 | 0.00766 | -0.068 | -47.3499
-6 | -0.3162 | 0.00739 | -0.067 | -42.7876
-5.5 | -0.2703 | 0.00711 | -0.0659 | -38.0169
-5 | -0.2268 | 0.0068 | -0.0644 | -33.3529
-4 | -0.1447 | 0.00606 | -0.0601 | -23.8779
-3 | -0.0639 | 0.00536 | -0.0554 | -11.9216
-2.5 | -0.0256 | 0.00508 | -0.0525 | -5.0394
-2 | 0.0093 | 0.00475 | -0.0489 | 1.9579
-1.5 | 0.04 | 0.00445 | -0.0442 | 8.9888
-1 | 0.0434 | 0.00414 | -0.0335 | 10.4831
-0.5 | 0.0619 | 0.00429 | -0.0262 | 14.4289
0 | 0.0815 | 0.00446 | -0.0192 | 18.2735
0.5 | 0.1146 | 0.00445 | -0.015 | 25.7528
1 | 0.1364 | 0.00423 | -0.0084 | 32.2459
1.5 | 0.136 | 0.00434 | 0.003 | 31.3364
2 | 0.1473 | 0.00496 | 0.0116 | 29.6976
2.5 | 0.1763 | 0.00543 | 0.0164 | 32.4678
3 | 0.209 | 0.00587 | 0.0203 | 35.6048
3.5 | 0.2479 | 0.00626 | 0.0229 | 39.6006
4 | 0.2867 | 0.00671 | 0.0255 | 42.7273
4.5 | 0.3301 | 0.00707 | 0.0271 | 46.6902
5 | 0.3696 | 0.00751 | 0.0295 | 49.2144
5.5 | 0.4106 | 0.00795 | 0.0314 | 51.6478
6 | 0.4535 | 0.00833 | 0.033 | 54.4418
6.5 | 0.495 | 0.00875 | 0.0348 | 56.5714
7 | 0.5407 | 0.00909 | 0.0358 | 59.4829
7.5 | 0.5864 | 0.00944 | 0.0368 | 62.1186
8 | 0.6287 | 0.00988 | 0.0383 | 63.6336
8.5 | 0.6726 | 0.01028 | 0.0394 | 65.428
9 | 0.7172 | 0.0107 | 0.0404 | 67.028
9.5 | 0.7626 | 0.01109 | 0.0413 | 68.7647
10 | 0.8037 | 0.01161 | 0.0427 | 69.2248
10.5 | 0.846 | 0.01212 | 0.044 | 69.802
11 | 0.8899 | 0.01258 | 0.0449 | 70.7393
11.5 | 0.9315 | 0.01315 | 0.0461 | 70.8365
12 | 0.9691 | 0.01384 | 0.0479 | 70.0217
12.5 | 1.009 | 0.01448 | 0.0493 | 69.6823
13 | 1.0482 | 0.01517 | 0.0507 | 69.0969
13.5 | 1.0851 | 0.01594 | 0.0524 | 68.074
14 | 1.1212 | 0.01676 | 0.0541 | 66.8974
14.5 | 1.1595 | 0.01751 | 0.0554 | 66.2193
15 | 1.1942 | 0.01841 | 0.0571 | 64.8669
15.5 | 1.2266 | 0.01944 | 0.059 | 63.0967
16 | 1.2631 | 0.02031 | 0.0603 | 62.191
16.5 | 1.2945 | 0.02142 | 0.0622 | 60.4342
17 | 1.3273 | 0.02251 | 0.0637 | 58.9649
17.5 | 1.3606 | 0.02362 | 0.065 | 57.6037
18 | 1.3892 | 0.02497 | 0.0668 | 55.6348
18.5 | 1.4149 | 0.02654 | 0.0687 | 53.312
19 | 1.4416 | 0.02812 | 0.0704 | 51.266
19.5 | 1.4681 | 0.02974 | 0.0718 | 49.3645
20 | 1.4913 | 0.0316 | 0.0735 | 47.193

## 139. Re 18M Mach 0.10 (1)
BIGFOIL.COM POLAR EXPORT
NACA67-119
NACA67-119 |  |  |  | Cl Max: | 1.416 | at alpha= | 14.5 | deg
JavaFoil+Calcfoil stall+Eppler ext transition |  |  |  | L/D Max: | 109.268 | at alpha= | 9 | deg
Re: | 18000000 |  |  | Cd Min: | 0.00599 | at alpha= | -2.5 | deg
Mach: | 0.1 |  |  | Cl=0 at alpha= | -0.90476 | deg
|  |  |  | @ Cl=0.1, Cd= | 0.0064122
|  |  |  | @ Cl=0.4, Cd= | 0.0065518
|  |  |  | @ Cl=0.6, Cd= | 0.0073783
alpha (deg) | Cl | Cd | Cm | Cl/Cd
-20 | -1.127 | 0.05857 | 0.033 | -19.233
-19.5 | -1.196 | 0.03593 | 0.034 | -33.291
-19 | -1.226 | 0.03072 | 0.033 | -39.902
-18.5 | -1.248 | 0.02783 | 0.031 | -44.836
-18 | -1.265 | 0.02587 | 0.03 | -48.908
-17.5 | -1.281 | 0.02376 | 0.029 | -53.937
-17 | -1.296 | 0.02135 | 0.028 | -60.707
-16.5 | -1.304 | 0.02006 | 0.027 | -65.013
-16 | -1.309 | 0.01891 | 0.025 | -69.204
-15.5 | -1.309 | 0.01771 | 0.024 | -73.948
-15 | -1.306 | 0.01679 | 0.022 | -77.756
-14.5 | -1.298 | 0.01585 | 0.021 | -81.909
-14 | -1.286 | 0.01511 | 0.02 | -85.135
-13.5 | -1.27 | 0.0144 | 0.018 | -88.237
-13 | -1.251 | 0.01376 | 0.017 | -90.899
-12.5 | -1.227 | 0.01302 | 0.015 | -94.176
-12 | -1.198 | 0.01254 | 0.014 | -95.59
-11.5 | -1.164 | 0.012 | 0.012 | -97.047
-11 | -1.127 | 0.01151 | 0.011 | -97.875
-10.5 | -1.087 | 0.01102 | 0.009 | -98.612
-10 | -1.044 | 0.01055 | 0.008 | -98.946
-9.5 | -0.998 | 0.01013 | 0.006 | -98.532
-9 | -0.951 | 0.0097 | 0.005 | -98.055
-8.5 | -0.901 | 0.00929 | 0.003 | -96.991
-8 | -0.849 | 0.00894 | 0.002 | -94.946
-7.5 | -0.795 | 0.00856 | 0 | -92.857
-7 | -0.74 | 0.00822 | -0.002 | -90.055
-6.5 | -0.684 | 0.00786 | -0.003 | -86.961
-6 | -0.626 | 0.00764 | -0.005 | -81.88
-5.5 | -0.567 | 0.00742 | -0.006 | -76.437
-5 | -0.507 | 0.0072 | -0.008 | -70.43
-4.5 | -0.447 | 0.00697 | -0.01 | -64.07
-4 | -0.386 | 0.00678 | -0.011 | -56.92
-3.5 | -0.324 | 0.00685 | -0.013 | -47.287
-3 | -0.262 | 0.00655 | -0.014 | -39.995
-2.5 | -0.2 | 0.00599 | -0.016 | -33.342
-2 | -0.137 | 0.00646 | -0.018 | -21.252
-1.5 | -0.075 | 0.00641 | -0.019 | -11.683
-1 | -0.012 | 0.0065 | -0.021 | -1.831
-0.5 | 0.051 | 0.00642 | -0.022 | 7.958
0 | 0.114 | 0.00641 | -0.024 | 17.84
0.5 | 0.177 | 0.0065 | -0.026 | 27.269
1 | 0.24 | 0.00663 | -0.027 | 36.236
1.5 | 0.303 | 0.00652 | -0.029 | 46.44
2 | 0.366 | 0.00668 | -0.03 | 54.762
2.5 | 0.427 | 0.00645 | -0.032 | 66.124
3 | 0.488 | 0.00683 | -0.034 | 71.502
3.5 | 0.55 | 0.00702 | -0.035 | 78.267
4 | 0.61 | 0.00745 | -0.037 | 81.901
4.5 | 0.671 | 0.0077 | -0.038 | 87.097
5 | 0.73 | 0.00794 | -0.04 | 91.985
5.5 | 0.789 | 0.00822 | -0.041 | 96.012
6 | 0.847 | 0.00849 | -0.043 | 99.797
6.5 | 0.904 | 0.00882 | -0.044 | 102.532
7 | 0.958 | 0.00914 | -0.046 | 104.861
7.5 | 1.011 | 0.00949 | -0.047 | 106.563
8 | 1.061 | 0.00983 | -0.049 | 107.978
8.5 | 1.109 | 0.01018 | -0.05 | 108.884
9 | 1.154 | 0.01056 | -0.052 | 109.268
9.5 | 1.196 | 0.01107 | -0.053 | 108.058
10 | 1.235 | 0.01188 | -0.055 | 103.994
10.5 | 1.271 | 0.01241 | -0.056 | 102.372
11 | 1.303 | 0.01291 | -0.058 | 100.934
11.5 | 1.331 | 0.01349 | -0.059 | 98.665
12 | 1.356 | 0.01408 | -0.06 | 96.284
12.5 | 1.376 | 0.01475 | -0.062 | 93.314
13 | 1.392 | 0.01545 | -0.063 | 90.142
13.5 | 1.404 | 0.01622 | -0.064 | 86.605
14 | 1.412 | 0.01699 | -0.066 | 83.113
14.5 | 1.416 | 0.01789 | -0.067 | 79.136
15 | 1.416 | 0.01881 | -0.068 | 75.27
15.5 | 1.411 | 0.01999 | -0.069 | 70.576
16 | 1.403 | 0.0211 | -0.071 | 66.49
16.5 | 1.391 | 0.02232 | -0.072 | 62.319
17 | 1.376 | 0.02372 | -0.073 | 58.014
17.5 | 1.357 | 0.02525 | -0.074 | 53.751
18 | 1.336 | 0.02708 | -0.075 | 49.324
18.5 | 1.311 | 0.02908 | -0.076 | 45.102
19 | 1.284 | 0.03193 | -0.076 | 40.223
19.5 | 1.256 | 0.03448 | -0.077 | 36.425

## 140. Re 18M Mach 0.10 (2)
BIGFOIL.COM POLAR EXPORT
NACA67-119
NACA67-119 |  |  |  | Cl Max: | 1.4891 | at alpha= | 20 | deg
XFOIL ncrit=9 |  |  |  | L/D Max: | 69.9765 | at alpha= | 11 | deg
Re: | 18000000 |  |  | Cd Min: | 0.03295 | at alpha= | 20 | deg
Mach: | 0.1 |  |  | Cl=0 at alpha= | -2.1919 | deg
|  |  |  | @ Cl=0.1, Cd= | 0.0044345
|  |  |  | @ Cl=0.4, Cd= | 0.0079252
|  |  |  | @ Cl=0.6, Cd= | 0.0097042
alpha (deg) | Cl | Cd | Cm | Cl/Cd
-20 | -1.3943 | 0.02775 | -0.1086 | -50.245
-19.5 | -1.3702 | 0.02605 | -0.1068 | -52.5988
-19 | -1.34 | 0.02474 | -0.1054 | -54.1633
-18.5 | -1.3126 | 0.0233 | -0.1035 | -56.3348
-18 | -1.2846 | 0.02191 | -0.1016 | -58.6308
-17.5 | -1.2533 | 0.02076 | -0.0999 | -60.3709
-17 | -1.2216 | 0.01963 | -0.0981 | -62.2313
-16.5 | -1.192 | 0.01847 | -0.0958 | -64.5371
-16 | -1.1545 | 0.01766 | -0.0945 | -65.3737
-15.5 | -1.1176 | 0.01686 | -0.0931 | -66.2871
-15 | -1.0828 | 0.01601 | -0.0912 | -67.6327
-14.5 | -1.0437 | 0.01532 | -0.0898 | -68.1266
-14 | -1.0061 | 0.01459 | -0.0882 | -68.9582
-13.5 | -0.9686 | 0.0139 | -0.0864 | -69.6835
-13 | -0.9272 | 0.01334 | -0.0852 | -69.5052
-12.5 | -0.885 | 0.01279 | -0.084 | -69.1947
-12 | -0.8455 | 0.01219 | -0.0824 | -69.3601
-11.5 | -0.804 | 0.01165 | -0.081 | -69.0129
-11 | -0.7595 | 0.01121 | -0.0801 | -67.752
-10.5 | -0.7164 | 0.01074 | -0.0788 | -66.7039
-10 | -0.6753 | 0.01023 | -0.0772 | -66.0117
-9.5 | -0.6311 | 0.00981 | -0.0761 | -64.3323
-9 | -0.5861 | 0.00942 | -0.075 | -62.2187
-8.5 | -0.5414 | 0.00905 | -0.0739 | -59.8232
-8 | -0.4985 | 0.00865 | -0.0724 | -57.6301
-7.5 | -0.4511 | 0.00836 | -0.0716 | -53.9593
-7 | -0.4048 | 0.00806 | -0.0707 | -50.2233
-6.5 | -0.3596 | 0.00774 | -0.0694 | -46.4599
-6 | -0.3144 | 0.00744 | -0.0682 | -42.2581
-5.5 | -0.2681 | 0.00716 | -0.0671 | -37.4441
-5 | -0.2231 | 0.00687 | -0.0657 | -32.4745
-4 | -0.1413 | 0.00611 | -0.0613 | -23.126
-3 | -0.0595 | 0.0054 | -0.0567 | -11.0185
-2.5 | -0.022 | 0.00511 | -0.0536 | -4.3053
-2 | 0.0137 | 0.00478 | -0.0501 | 2.8661
-1.5 | 0.0432 | 0.00445 | -0.0451 | 9.7079
-0.5 | 0.0632 | 0.00427 | -0.0266 | 14.8009
0 | 0.0825 | 0.00444 | -0.0194 | 18.5811
0.5 | 0.1143 | 0.00443 | -0.0149 | 25.8014
1 | 0.1336 | 0.0042 | -0.0077 | 31.8095
2 | 0.1448 | 0.00497 | 0.0124 | 29.1348
2.5 | 0.1726 | 0.00548 | 0.0175 | 31.4964
3 | 0.2067 | 0.00591 | 0.0211 | 34.9746
3.5 | 0.2453 | 0.00632 | 0.0239 | 38.8133
4 | 0.2846 | 0.00676 | 0.0264 | 42.1006
4.5 | 0.3261 | 0.00716 | 0.0284 | 45.5447
5 | 0.3676 | 0.00758 | 0.0305 | 48.496
5.5 | 0.4089 | 0.00802 | 0.0324 | 50.985
6 | 0.4501 | 0.00844 | 0.0344 | 53.3294
6.5 | 0.4936 | 0.00884 | 0.0359 | 55.8371
7 | 0.5398 | 0.00918 | 0.0369 | 58.8017
7.5 | 0.5855 | 0.00954 | 0.0379 | 61.3732
8 | 0.627 | 0.01001 | 0.0396 | 62.6374
8.5 | 0.6724 | 0.0104 | 0.0406 | 64.6538
9 | 0.7176 | 0.01081 | 0.0416 | 66.383
9.5 | 0.7622 | 0.01124 | 0.0427 | 67.8114
10 | 0.8034 | 0.01177 | 0.0443 | 68.2583
10.5 | 0.8471 | 0.01226 | 0.0454 | 69.0946
11 | 0.8915 | 0.01274 | 0.0463 | 69.9765
11.5 | 0.9307 | 0.01339 | 0.048 | 69.5071
12 | 0.9698 | 0.01406 | 0.0497 | 68.9758
12.5 | 1.0108 | 0.0147 | 0.051 | 68.7619
13 | 1.0498 | 0.01542 | 0.0526 | 68.0804
13.5 | 1.0856 | 0.01627 | 0.0545 | 66.724
14 | 1.1242 | 0.01703 | 0.056 | 66.0129
14.5 | 1.1623 | 0.01782 | 0.0575 | 65.2245
15 | 1.1949 | 0.01885 | 0.0596 | 63.3899
15.5 | 1.23 | 0.01982 | 0.0613 | 62.0585
16 | 1.266 | 0.02074 | 0.0628 | 61.0415
16.5 | 1.2978 | 0.02189 | 0.0647 | 59.2873
17 | 1.3311 | 0.02303 | 0.0663 | 57.7985
17.5 | 1.3612 | 0.02434 | 0.0682 | 55.9244
18 | 1.3934 | 0.02558 | 0.0696 | 54.4722
18.5 | 1.4148 | 0.02746 | 0.0721 | 51.5222
19 | 1.444 | 0.02899 | 0.0736 | 49.8103
19.5 | 1.4682 | 0.03084 | 0.0754 | 47.607
20 | 1.4891 | 0.03295 | 0.0772 | 45.1927

## 141. Re 18M Mach 0.25 (1)
BIGFOIL.COM POLAR EXPORT
NACA67-119
NACA67-119 |  |  |  | Cl Max: | 1.33 | at alpha= | 12.5 | deg
JavaFoil+Calcfoil stall+Eppler ext transition |  |  |  | L/D Max: | 105.445 | at alpha= | 8.5 | deg
Re: | 18000000 |  |  | Cd Min: | 0.00608 | at alpha= | -2.5 | deg
Mach: | 0.25 |  |  | Cl=0 at alpha= | -0.90625 | deg
|  |  |  | @ Cl=0.1, Cd= | 0.0065278
|  |  |  | @ Cl=0.4, Cd= | 0.0065886
|  |  |  | @ Cl=0.6, Cd= | 0.0073984
alpha (deg) | Cl | Cd | Cm | Cl/Cd
-18.5 | -0.787 | 0.12094 | 0.023 | -6.509
-18 | -0.839 | 0.10961 | 0.023 | -7.654
-17.5 | -0.901 | 0.08811 | 0.024 | -10.221
-17 | -1.046 | 0.03089 | 0.028 | -33.869
-16.5 | -1.091 | 0.02721 | 0.027 | -40.103
-16 | -1.132 | 0.02332 | 0.026 | -48.532
-15.5 | -1.164 | 0.02108 | 0.024 | -55.217
-15 | -1.187 | 0.01953 | 0.023 | -60.806
-14.5 | -1.205 | 0.01786 | 0.022 | -67.441
-14 | -1.214 | 0.01694 | 0.02 | -71.649
-13.5 | -1.216 | 0.01579 | 0.019 | -77.055
-13 | -1.212 | 0.01492 | 0.017 | -81.241
-12.5 | -1.201 | 0.01423 | 0.016 | -84.44
-12 | -1.184 | 0.01341 | 0.014 | -88.314
-11.5 | -1.158 | 0.01281 | 0.013 | -90.42
-11 | -1.127 | 0.01226 | 0.011 | -91.983
-10.5 | -1.092 | 0.01169 | 0.01 | -93.438
-10 | -1.053 | 0.01118 | 0.008 | -94.255
-9.5 | -1.011 | 0.01062 | 0.006 | -95.24
-9 | -0.965 | 0.01013 | 0.005 | -95.312
-8.5 | -0.917 | 0.00971 | 0.003 | -94.442
-8 | -0.866 | 0.00929 | 0.002 | -93.193
-7.5 | -0.812 | 0.00888 | 0 | -91.464
-7 | -0.757 | 0.00854 | -0.002 | -88.662
-6.5 | -0.7 | 0.00816 | -0.003 | -85.711
-6 | -0.641 | 0.00788 | -0.005 | -81.397
-5.5 | -0.581 | 0.00764 | -0.007 | -76.132
-5 | -0.52 | 0.00742 | -0.008 | -70.077
-4.5 | -0.458 | 0.00717 | -0.01 | -63.87
-4 | -0.396 | 0.00695 | -0.011 | -56.9
-3.5 | -0.332 | 0.00702 | -0.013 | -47.35
-3 | -0.269 | 0.00634 | -0.015 | -42.404
-2.5 | -0.205 | 0.00608 | -0.016 | -33.719
-2 | -0.141 | 0.00656 | -0.018 | -21.497
-1.5 | -0.077 | 0.0065 | -0.02 | -11.826
-1 | -0.012 | 0.00663 | -0.021 | -1.844
-0.5 | 0.052 | 0.00655 | -0.023 | 8.009
0 | 0.117 | 0.00652 | -0.025 | 18.004
0.5 | 0.182 | 0.00663 | -0.026 | 27.451
1 | 0.247 | 0.00676 | -0.028 | 36.445
1.5 | 0.311 | 0.00666 | -0.029 | 46.691
2 | 0.375 | 0.00666 | -0.031 | 56.365
2.5 | 0.438 | 0.00648 | -0.033 | 67.55
3 | 0.501 | 0.00684 | -0.034 | 73.237
3.5 | 0.564 | 0.00705 | -0.036 | 79.979
4 | 0.626 | 0.00765 | -0.038 | 81.843
4.5 | 0.688 | 0.00792 | -0.039 | 86.817
5 | 0.749 | 0.0082 | -0.041 | 91.297
5.5 | 0.809 | 0.00851 | -0.043 | 95.072
6 | 0.868 | 0.00883 | -0.044 | 98.343
6.5 | 0.925 | 0.00915 | -0.046 | 101.104
7 | 0.98 | 0.00954 | -0.047 | 102.745
7.5 | 1.032 | 0.00991 | -0.049 | 104.128
8 | 1.081 | 0.01029 | -0.05 | 105.059
8.5 | 1.127 | 0.01069 | -0.052 | 105.445
9 | 1.17 | 0.01112 | -0.053 | 105.202
9.5 | 1.208 | 0.01173 | -0.055 | 102.986
10 | 1.242 | 0.01255 | -0.056 | 98.941
10.5 | 1.271 | 0.01326 | -0.058 | 95.848
11 | 1.295 | 0.01392 | -0.059 | 93.034
11.5 | 1.313 | 0.01456 | -0.061 | 90.152
12 | 1.324 | 0.0153 | -0.062 | 86.58
12.5 | 1.33 | 0.01614 | -0.063 | 82.382
13 | 1.329 | 0.01697 | -0.065 | 78.275
13.5 | 1.32 | 0.01799 | -0.066 | 73.413
14 | 1.306 | 0.01903 | -0.067 | 68.605
14.5 | 1.283 | 0.02044 | -0.068 | 62.786
15 | 1.254 | 0.02188 | -0.07 | 57.33
15.5 | 1.217 | 0.024 | -0.071 | 50.686
16 | 1.173 | 0.02634 | -0.072 | 44.525
16.5 | 1.125 | 0.02846 | -0.073 | 39.527
17 | 1.069 | 0.03221 | -0.073 | 33.184
17.5 | 0.953 | 0.06051 | -0.068 | 15.747

## 142. Re 18M Mach 0.25 (2)
BIGFOIL.COM POLAR EXPORT
NACA67-119
NACA67-119 |  |  |  | Cl Max: | 1.4825 | at alpha= | 20 | deg
XFOIL ncrit=9 |  |  |  | L/D Max: | 64.9057 | at alpha= | 11 | deg
Re: | 18000000 |  |  | Cd Min: | 0.04078 | at alpha= | 20 | deg
Mach: | 0.25 |  |  | Cl=0 at alpha= | -2.4911 | deg
|  |  |  | @ Cl=0.1, Cd= | 0.0043542
|  |  |  | @ Cl=0.4, Cd= | 0.0085377
|  |  |  | @ Cl=0.6, Cd= | 0.010363
alpha (deg) | Cl | Cd | Cm | Cl/Cd
-20 | -1.3954 | 0.03406 | -0.1293 | -40.9689
-19.5 | -1.3746 | 0.03156 | -0.1271 | -43.5551
-19 | -1.3507 | 0.02934 | -0.1248 | -46.0361
-18.5 | -1.3234 | 0.02738 | -0.1225 | -48.3346
-18 | -1.2987 | 0.02543 | -0.1197 | -51.0696
-17.5 | -1.2652 | 0.02397 | -0.1175 | -52.7826
-17 | -1.2346 | 0.02245 | -0.1149 | -54.9933
-16.5 | -1.2033 | 0.02104 | -0.1122 | -57.1911
-16 | -1.1685 | 0.01985 | -0.1097 | -58.8665
-15.5 | -1.1332 | 0.01872 | -0.1072 | -60.5342
-15 | -1.0971 | 0.01768 | -0.1047 | -62.0532
-14.5 | -1.0566 | 0.01684 | -0.1027 | -62.7435
-14 | -1.0167 | 0.01601 | -0.1006 | -63.5041
-13.5 | -0.9768 | 0.01521 | -0.0984 | -64.2209
-13 | -0.9348 | 0.01449 | -0.0965 | -64.5135
-12.5 | -0.8933 | 0.01378 | -0.0945 | -64.8258
-12 | -0.851 | 0.01312 | -0.0926 | -64.8628
-11.5 | -0.8063 | 0.01254 | -0.091 | -64.2982
-11 | -0.7619 | 0.01198 | -0.0894 | -63.5977
-10.5 | -0.7189 | 0.01141 | -0.0875 | -63.0061
-10 | -0.6736 | 0.01091 | -0.086 | -61.7415
-9.5 | -0.6272 | 0.01045 | -0.0846 | -60.0191
-9 | -0.5821 | 0.00999 | -0.083 | -58.2683
-8.5 | -0.538 | 0.00952 | -0.0813 | -56.5126
-8 | -0.4906 | 0.00914 | -0.0801 | -53.6761
-7.5 | -0.4424 | 0.00881 | -0.079 | -50.2157
-7 | -0.3961 | 0.00845 | -0.0776 | -46.8757
-6.5 | -0.3494 | 0.00812 | -0.0762 | -43.0296
-6 | -0.3007 | 0.00783 | -0.0752 | -38.4036
-5.5 | -0.2537 | 0.00751 | -0.0738 | -33.7816
-5 | -0.2098 | 0.00716 | -0.0719 | -29.3017
-4.5 | -0.1669 | 0.00677 | -0.0697 | -24.6529
-4 | -0.1239 | 0.00638 | -0.0676 | -19.4201
-3.5 | -0.0815 | 0.006 | -0.0653 | -13.5833
-3 | -0.0395 | 0.00563 | -0.0629 | -7.016
-2.5 | -0.0006 | 0.0053 | -0.0598 | -0.11321
-2 | 0.0331 | 0.00489 | -0.0555 | 6.7689
-1.5 | 0.062 | 0.00452 | -0.0502 | 13.7168
-1 | 0.0558 | 0.00404 | -0.0371 | 13.8119
-0.5 | 0.0729 | 0.0041 | -0.029 | 17.7805
0 | 0.0856 | 0.00433 | -0.0201 | 19.7691
0.5 | 0.1094 | 0.00437 | -0.0135 | 25.0343
1 | 0.1168 | 0.00411 | -0.0032 | 28.4185
2 | 0.1334 | 0.00506 | 0.0161 | 26.3636
2.5 | 0.1598 | 0.00566 | 0.0217 | 28.2332
3 | 0.1903 | 0.00619 | 0.0264 | 30.7431
3.5 | 0.2301 | 0.00663 | 0.0292 | 34.7059
4 | 0.2697 | 0.00711 | 0.032 | 37.9325
4.5 | 0.314 | 0.00751 | 0.0338 | 41.8109
5 | 0.3538 | 0.00801 | 0.0364 | 44.1698
5.5 | 0.3957 | 0.0085 | 0.0387 | 46.5529
6 | 0.4413 | 0.0089 | 0.0402 | 49.5843
6.5 | 0.4842 | 0.00937 | 0.0422 | 51.6756
7 | 0.5308 | 0.00976 | 0.0435 | 54.3852
7.5 | 0.5783 | 0.01015 | 0.0446 | 56.9754
8 | 0.6242 | 0.0106 | 0.046 | 58.8868
8.5 | 0.6683 | 0.01111 | 0.0477 | 60.153
9 | 0.7151 | 0.01156 | 0.0489 | 61.8599
9.5 | 0.7619 | 0.01203 | 0.0502 | 63.3333
10 | 0.8057 | 0.0126 | 0.0519 | 63.9444
10.5 | 0.8498 | 0.01319 | 0.0535 | 64.4276
11 | 0.8944 | 0.01378 | 0.055 | 64.9057
11.5 | 0.9367 | 0.01447 | 0.0569 | 64.7339
12 | 0.9745 | 0.01534 | 0.0594 | 63.5267
12.5 | 1.0176 | 0.01606 | 0.0611 | 63.3624
13 | 1.058 | 0.0169 | 0.0631 | 62.6036
13.5 | 1.0952 | 0.01787 | 0.0655 | 61.2871
14 | 1.1346 | 0.01882 | 0.0676 | 60.2869
14.5 | 1.1732 | 0.01983 | 0.0698 | 59.1629
15 | 1.2084 | 0.02098 | 0.0723 | 57.5977
15.5 | 1.2463 | 0.02208 | 0.0743 | 56.4447
16 | 1.2791 | 0.02345 | 0.0769 | 54.5458
16.5 | 1.3138 | 0.02481 | 0.0792 | 52.9545
17 | 1.3412 | 0.02655 | 0.0821 | 50.516
17.5 | 1.3751 | 0.02808 | 0.0842 | 48.9708
18 | 1.4008 | 0.03011 | 0.0868 | 46.5227
18.5 | 1.4228 | 0.03247 | 0.0895 | 43.8189
19 | 1.4446 | 0.03497 | 0.0919 | 41.3097
20 | 1.4825 | 0.04078 | 0.096 | 36.3536

## 143. Re 18M Mach 0.50 (1)
BIGFOIL.COM POLAR EXPORT
NACA67-119
NACA67-119 |  |  |  | Cl Max: | 1.188 | at alpha= | 20 | deg
JavaFoil+Calcfoil stall+Eppler ext transition |  |  |  | L/D Max: | 92.992 | at alpha= | 6 | deg
Re: | 18000000 |  |  | Cd Min: | 0.00689 | at alpha= | -2 | deg
Mach: | 0.5 |  |  | Cl=0 at alpha= | -0.90278 | deg
|  |  |  | @ Cl=0.1, Cd= | 0.0069922
|  |  |  | @ Cl=0.4, Cd= | 0.007205
|  |  |  | @ Cl=0.6, Cd= | 0.0079751
alpha (deg) | Cl | Cd | Cm | Cl/Cd
-20 | -1.088 | 0.18782 | 0.026 | -5.793
-19.5 | -1.059 | 0.18539 | 0.025 | -5.713
-19 | -1.033 | 0.17479 | 0.024 | -5.911
-18.5 | -1.004 | 0.16645 | 0.023 | -6.029
-18 | -0.975 | 0.15825 | 0.022 | -6.16
-17.5 | -0.945 | 0.1583 | 0.02 | -5.97
-17 | -0.916 | 0.15144 | 0.019 | -6.049
-16.5 | -0.891 | 0.13578 | 0.019 | -6.563
-16 | -0.861 | 0.13217 | 0.017 | -6.513
-15.5 | -0.833 | 0.11904 | 0.016 | -6.994
-15 | -0.804 | 0.11339 | 0.015 | -7.089
-14.5 | -0.78 | 0.10185 | 0.015 | -7.656
-14 | -0.755 | 0.09202 | 0.014 | -8.206
-13.5 | -0.725 | 0.08811 | 0.013 | -8.229
-13 | -0.813 | 0.02449 | 0.019 | -33.206
-12.5 | -0.793 | 0.01895 | 0.017 | -41.84
-12 | -0.634 | 0.08181 | 0.009 | -7.755
-11.5 | -0.612 | 0.07037 | 0.009 | -8.7
-11 | -0.691 | 0.01797 | 0.012 | -38.439
-10.5 | -0.551 | 0.06755 | 0.006 | -8.162
-10 | -0.626 | 0.01615 | 0.009 | -38.73
-9.5 | -0.865 | 0.0144 | 0.007 | -60.027
-9 | -0.931 | 0.01316 | 0.005 | -70.744
-8.5 | -0.932 | 0.01222 | 0.004 | -76.277
-8 | -0.907 | 0.01143 | 0.002 | -79.404
-7.5 | -0.868 | 0.01075 | 0 | -80.712
-7 | -0.819 | 0.01011 | -0.002 | -80.997
-6.5 | -0.764 | 0.00959 | -0.004 | -79.678
-6 | -0.705 | 0.0091 | -0.005 | -77.456
-5.5 | -0.641 | 0.00871 | -0.007 | -73.655
-5 | -0.576 | 0.00816 | -0.009 | -70.564
-4.5 | -0.508 | 0.00783 | -0.011 | -64.901
-4 | -0.439 | 0.00739 | -0.013 | -59.421
-3.5 | -0.369 | 0.0071 | -0.015 | -52.062
-3 | -0.299 | 0.00712 | -0.016 | -41.972
-2.5 | -0.228 | 0.007 | -0.018 | -32.573
-2 | -0.157 | 0.00689 | -0.02 | -22.77
-1.5 | -0.086 | 0.00698 | -0.022 | -12.267
-1 | -0.014 | 0.00719 | -0.024 | -1.894
-0.5 | 0.058 | 0.00709 | -0.025 | 8.242
0 | 0.131 | 0.00692 | -0.027 | 18.888
0.5 | 0.203 | 0.0072 | -0.029 | 28.143
1 | 0.274 | 0.00736 | -0.031 | 37.285
1.5 | 0.346 | 0.00728 | -0.033 | 47.596
2 | 0.418 | 0.00718 | -0.035 | 58.228
2.5 | 0.487 | 0.00756 | -0.036 | 64.428
3 | 0.557 | 0.00757 | -0.038 | 73.561
3.5 | 0.626 | 0.00822 | -0.04 | 76.207
4 | 0.694 | 0.0084 | -0.042 | 82.7
4.5 | 0.762 | 0.00879 | -0.044 | 86.643
5 | 0.827 | 0.00932 | -0.045 | 88.81
5.5 | 0.891 | 0.00975 | -0.047 | 91.442
6 | 0.953 | 0.01025 | -0.049 | 92.992
6.5 | 1.01 | 0.01086 | -0.051 | 92.992
7 | 1.059 | 0.01142 | -0.053 | 92.727
7.5 | 1.097 | 0.01198 | -0.054 | 91.564
8 | 1.12 | 0.01275 | -0.056 | 87.859
8.5 | 1.117 | 0.0142 | -0.058 | 78.707
9 | 1.055 | 0.01551 | -0.059 | 68.032
9.5 | 0.717 | 0.01731 | -0.061 | 41.399
10 | 0.749 | 0.01837 | -0.062 | 40.768
10.5 | 0.65 | 0.07222 | -0.035 | 9.006
11 | 0.817 | 0.019 | -0.066 | 42.979
11.5 | 0.84 | 0.02309 | -0.066 | 36.391
12 | 0.742 | 0.07819 | -0.043 | 9.492
12.5 | 0.915 | 0.02132 | -0.07 | 42.924
13 | 0.944 | 0.0237 | -0.071 | 39.831
13.5 | 0.835 | 0.08441 | -0.05 | 9.894
14 | 0.868 | 0.08695 | -0.053 | 9.983
14.5 | 0.876 | 0.10986 | -0.044 | 7.974
15 | 0.904 | 0.12314 | -0.045 | 7.339
15.5 | 0.933 | 0.12756 | -0.047 | 7.313
16 | 0.965 | 0.13007 | -0.051 | 7.415
16.5 | 0.991 | 0.14052 | -0.051 | 7.055
17 | 1.018 | 0.14991 | -0.052 | 6.791
17.5 | 1.048 | 0.15244 | -0.054 | 6.874
18 | 1.077 | 0.15793 | -0.056 | 6.822
18.5 | 1.105 | 0.16793 | -0.057 | 6.578
19 | 1.131 | 0.18779 | -0.057 | 6.021
19.5 | 1.159 | 0.19147 | -0.058 | 6.053
20 | 1.188 | 0.20157 | -0.06 | 5.895

## 144. Re 18M Mach 0.50 (2)
BIGFOIL.COM POLAR EXPORT
NACA67-119
NACA67-119 |  |  |  | Cl Max: | 1.1007 | at alpha= | 13 | deg
XFOIL ncrit=9 |  |  |  | L/D Max: | 49.7338 | at alpha= | 10 | deg
Re: | 18000000 |  |  | Cd Min: | 0.11552 | at alpha= | 18 | deg
Mach: | 0.5 |  |  | Cl=0 at alpha= | -99 | deg
|  |  |  | @ Cl=0.1, Cd= | 0.00365
|  |  |  | @ Cl=0.4, Cd= | 0.011288
|  |  |  | @ Cl=0.6, Cd= | 0.013548
alpha (deg) | Cl | Cd | Cm | Cl/Cd
0 | 0.1213 | 0.00365 | -0.0278 | 33.2329
0.5 | 0.0864 | 0.00367 | -0.0068 | 23.5422
1 | 0.0755 | 0.00396 | 0.0086 | 19.0657
1.5 | 0.085 | 0.00467 | 0.0194 | 18.2013
2 | 0.0949 | 0.00561 | 0.0297 | 16.9162
2.5 | 0.1084 | 0.00654 | 0.039 | 16.5749
3 | 0.1275 | 0.00752 | 0.047 | 16.9548
3.5 | 0.1689 | 0.00813 | 0.0508 | 20.7749
4.5 | 0.2555 | 0.00939 | 0.0575 | 27.2098
5 | 0.303 | 0.00997 | 0.0602 | 30.3912
5.5 | 0.3463 | 0.0107 | 0.0635 | 32.3645
6 | 0.3973 | 0.01126 | 0.0657 | 35.2842
6.5 | 0.4503 | 0.0118 | 0.0676 | 38.161
7 | 0.502 | 0.01242 | 0.0698 | 40.4187
7.5 | 0.5546 | 0.01302 | 0.072 | 42.596
8 | 0.6079 | 0.01364 | 0.0742 | 44.5674
8.5 | 0.6627 | 0.01425 | 0.0763 | 46.5053
9 | 0.7137 | 0.01503 | 0.0792 | 47.485
9.5 | 0.7673 | 0.01577 | 0.0818 | 48.6557
10 | 0.8221 | 0.01653 | 0.0845 | 49.7338
10.5 | 0.8664 | 0.01768 | 0.0887 | 49.0045
11 | 0.9196 | 0.01862 | 0.092 | 49.3878
11.5 | 0.9664 | 0.01987 | 0.0962 | 48.6361
12 | 1.016 | 0.02112 | 0.1003 | 48.1061
12.5 | 1.0648 | 0.02252 | 0.1048 | 47.2824
13 | 1.1007 | 0.02459 | 0.1109 | 44.7621
13.5 | 1.0937 | 0.02871 | 0.1198 | 38.0947
14 | 1.067 | 0.03426 | 0.1276 | 31.1442
14.5 | 1.0281 | 0.04137 | 0.1331 | 24.8513
15 | 0.9898 | 0.04951 | 0.1355 | 19.9919
15.5 | 0.9487 | 0.0591 | 0.1347 | 16.0525
16 | 0.916 | 0.0693 | 0.131 | 13.2179
16.5 | 0.8851 | 0.08048 | 0.1251 | 10.9978
17 | 0.8624 | 0.09158 | 0.1182 | 9.4169
17.5 | 0.8379 | 0.10349 | 0.1105 | 8.0964
18 | 0.8135 | 0.11552 | 0.1025 | 7.0421

## 145. Re 20M Mach 0.00 (1)
BIGFOIL.COM POLAR EXPORT
NACA67-119
NACA67-119 |  |  |  | Cl Max: | 1.435 | at alpha= | 15 | deg
JavaFoil+Calcfoil stall+Eppler ext transition |  |  |  | L/D Max: | 111.877 | at alpha= | 9 | deg
Re: | 20000000 |  |  | Cd Min: | 0.00619 | at alpha= | -2.5 | deg
Mach: | 0 |  |  | Cl=0 at alpha= | -0.90476 | deg
|  |  |  | @ Cl=0.1, Cd= | 0.0066167
|  |  |  | @ Cl=0.4, Cd= | 0.0068921
|  |  |  | @ Cl=0.6, Cd= | 0.0074279
alpha (deg) | Cl | Cd | Cm | Cl/Cd
-20 | -1.227 | 0.03571 | 0.035 | -34.368
-19.5 | -1.252 | 0.03129 | 0.034 | -40.014
-19 | -1.272 | 0.02858 | 0.033 | -44.488
-18.5 | -1.289 | 0.02604 | 0.031 | -49.505
-18 | -1.302 | 0.02432 | 0.03 | -53.551
-17.5 | -1.315 | 0.02226 | 0.029 | -59.066
-17 | -1.324 | 0.02039 | 0.028 | -64.934
-16.5 | -1.329 | 0.01908 | 0.026 | -69.638
-16 | -1.329 | 0.01807 | 0.025 | -73.571
-15.5 | -1.327 | 0.01699 | 0.024 | -78.07
-15 | -1.32 | 0.01614 | 0.022 | -81.742
-14.5 | -1.309 | 0.01538 | 0.021 | -85.099
-14 | -1.295 | 0.01458 | 0.02 | -88.793
-13.5 | -1.277 | 0.01392 | 0.018 | -91.755
-13 | -1.255 | 0.01332 | 0.017 | -94.217
-12.5 | -1.229 | 0.01275 | 0.015 | -96.416
-12 | -1.2 | 0.01216 | 0.014 | -98.654
-11.5 | -1.164 | 0.01169 | 0.012 | -99.556
-11 | -1.126 | 0.01118 | 0.011 | -100.704
-10.5 | -1.085 | 0.01073 | 0.009 | -101.163
-10 | -1.042 | 0.01026 | 0.008 | -101.562
-9.5 | -0.996 | 0.00986 | 0.006 | -101.043
-9 | -0.948 | 0.00944 | 0.005 | -100.472
-8.5 | -0.898 | 0.00907 | 0.003 | -99.013
-8 | -0.846 | 0.00871 | 0.002 | -97.124
-7.5 | -0.792 | 0.00836 | 0 | -94.75
-7 | -0.737 | 0.00804 | -0.002 | -91.742
-6.5 | -0.681 | 0.00775 | -0.003 | -87.807
-6 | -0.623 | 0.00751 | -0.005 | -83.004
-5.5 | -0.565 | 0.00727 | -0.006 | -77.706
-5 | -0.505 | 0.00706 | -0.008 | -71.566
-4.5 | -0.445 | 0.00707 | -0.01 | -62.905
-4 | -0.384 | 0.00702 | -0.011 | -54.675
-3.5 | -0.323 | 0.00686 | -0.013 | -47.011
-3 | -0.261 | 0.00634 | -0.014 | -41.14
-2.5 | -0.199 | 0.00619 | -0.016 | -32.154
-2 | -0.137 | 0.00668 | -0.017 | -20.46
-1.5 | -0.075 | 0.00662 | -0.019 | -11.262
-1 | -0.012 | 0.00654 | -0.021 | -1.812
-0.5 | 0.051 | 0.00657 | -0.022 | 7.74
0 | 0.114 | 0.00663 | -0.024 | 17.16
0.5 | 0.176 | 0.00661 | -0.025 | 26.715
1 | 0.239 | 0.00667 | -0.027 | 35.821
1.5 | 0.302 | 0.00678 | -0.029 | 44.472
2 | 0.364 | 0.00678 | -0.03 | 53.738
2.5 | 0.425 | 0.00697 | -0.032 | 60.91
3 | 0.486 | 0.0067 | -0.033 | 72.51
3.5 | 0.547 | 0.00695 | -0.035 | 78.751
4 | 0.608 | 0.0075 | -0.037 | 81.023
4.5 | 0.668 | 0.00754 | -0.038 | 88.539
5 | 0.727 | 0.00779 | -0.04 | 93.288
5.5 | 0.786 | 0.00806 | -0.041 | 97.508
6 | 0.844 | 0.00832 | -0.043 | 101.424
6.5 | 0.901 | 0.00862 | -0.044 | 104.504
7 | 0.955 | 0.00891 | -0.046 | 107.173
7.5 | 1.007 | 0.00924 | -0.047 | 108.995
8 | 1.057 | 0.0096 | -0.049 | 110.106
8.5 | 1.106 | 0.00991 | -0.05 | 111.56
9 | 1.151 | 0.01029 | -0.052 | 111.877
9.5 | 1.194 | 0.01083 | -0.053 | 110.28
10 | 1.234 | 0.01149 | -0.055 | 107.321
10.5 | 1.27 | 0.01207 | -0.056 | 105.198
11 | 1.303 | 0.01253 | -0.057 | 104.06
11.5 | 1.333 | 0.01311 | -0.059 | 101.679
12 | 1.359 | 0.01368 | -0.06 | 99.345
12.5 | 1.381 | 0.01431 | -0.061 | 96.531
13 | 1.4 | 0.01493 | -0.063 | 93.745
13.5 | 1.414 | 0.01565 | -0.064 | 90.356
14 | 1.425 | 0.01643 | -0.065 | 86.722
14.5 | 1.432 | 0.01723 | -0.067 | 83.119
15 | 1.435 | 0.01807 | -0.068 | 79.417
15.5 | 1.434 | 0.01913 | -0.069 | 74.968
16 | 1.43 | 0.02015 | -0.07 | 70.978
16.5 | 1.422 | 0.02127 | -0.071 | 66.882
17 | 1.41 | 0.02292 | -0.072 | 61.541
17.5 | 1.398 | 0.02381 | -0.074 | 58.685
18 | 1.381 | 0.02536 | -0.075 | 54.454
18.5 | 1.361 | 0.02715 | -0.076 | 50.145
19 | 1.337 | 0.03015 | -0.076 | 44.353
19.5 | 1.315 | 0.03158 | -0.077 | 41.649
20 | 1.29 | 0.03433 | -0.078 | 37.587

## 146. Re 20M Mach 0.00 (2)
BIGFOIL.COM POLAR EXPORT
NACA67-119
NACA67-119 |  |  |  | Cl Max: | 1.4982 | at alpha= | 20 | deg
XFOIL ncrit=9 |  |  |  | L/D Max: | 72.3416 | at alpha= | 11.5 | deg
Re: | 20000000 |  |  | Cd Min: | 0.03113 | at alpha= | 20 | deg
Mach: | 0 |  |  | Cl=0 at alpha= | -2.133 | deg
|  |  |  | @ Cl=0.1, Cd= | 0.0047167
|  |  |  | @ Cl=0.4, Cd= | 0.0076975
|  |  |  | @ Cl=0.6, Cd= | 0.0093852
alpha (deg) | Cl | Cd | Cm | Cl/Cd
-20 | -1.4033 | 0.02617 | -0.1039 | -53.6225
-19 | -1.3475 | 0.02343 | -0.1009 | -57.5117
-18.5 | -1.3153 | 0.02229 | -0.0997 | -59.0085
-18 | -1.2909 | 0.02085 | -0.0974 | -61.9137
-17.5 | -1.2555 | 0.01994 | -0.0963 | -62.9639
-17 | -1.2274 | 0.01874 | -0.0941 | -65.4963
-16.5 | -1.1936 | 0.01781 | -0.0925 | -67.0185
-16 | -1.1571 | 0.01703 | -0.0912 | -67.9448
-15.5 | -1.1234 | 0.01617 | -0.0894 | -69.4743
-15 | -1.0847 | 0.0155 | -0.0882 | -69.9806
-14.5 | -1.0463 | 0.01482 | -0.0868 | -70.6005
-14 | -1.0116 | 0.01405 | -0.0849 | -72
-13.5 | -0.9707 | 0.01349 | -0.0838 | -71.957
-13 | -0.9297 | 0.01293 | -0.0826 | -71.9026
-12.5 | -0.8899 | 0.01235 | -0.0812 | -72.0567
-12 | -0.8486 | 0.01183 | -0.08 | -71.7329
-11.5 | -0.8067 | 0.01132 | -0.0788 | -71.2633
-11 | -0.7632 | 0.01088 | -0.0778 | -70.1471
-10.5 | -0.7224 | 0.01038 | -0.0763 | -69.5954
-10 | -0.6786 | 0.00996 | -0.0752 | -68.1325
-9.5 | -0.6347 | 0.00955 | -0.0741 | -66.4607
-9 | -0.5907 | 0.00917 | -0.073 | -64.4166
-8.5 | -0.5483 | 0.00877 | -0.0715 | -62.52
-8 | -0.5029 | 0.00843 | -0.0705 | -59.656
-7.5 | -0.4563 | 0.00815 | -0.0697 | -55.9877
-7 | -0.4111 | 0.00784 | -0.0686 | -52.4362
-6.5 | -0.3667 | 0.00753 | -0.0673 | -48.6985
-6 | -0.3195 | 0.00727 | -0.0664 | -43.9477
-5.5 | -0.2738 | 0.007 | -0.0653 | -39.1143
-5 | -0.2309 | 0.00668 | -0.0636 | -34.5659
-4.5 | -0.1872 | 0.00634 | -0.062 | -29.5268
-4 | -0.146 | 0.00597 | -0.0599 | -24.4556
-3.5 | -0.1038 | 0.00564 | -0.0579 | -18.4043
-3 | -0.0654 | 0.00534 | -0.0551 | -12.2472
-2.5 | -0.0254 | 0.00505 | -0.0526 | -5.0297
-2 | 0.0092 | 0.00477 | -0.0488 | 1.9287
-1.5 | 0.0395 | 0.00456 | -0.0441 | 8.6623
-1 | 0.0399 | 0.00452 | -0.0327 | 8.8274
-0.5 | 0.0543 | 0.00467 | -0.0246 | 11.6274
0.5 | 0.113 | 0.00473 | -0.0146 | 23.8901
1 | 0.1314 | 0.00464 | -0.0072 | 28.319
1.5 | 0.1305 | 0.00462 | 0.0042 | 28.2468
2 | 0.145 | 0.005 | 0.0121 | 29
2.5 | 0.1748 | 0.00543 | 0.0167 | 32.1915
3 | 0.2105 | 0.00585 | 0.02 | 35.9829
3.5 | 0.2495 | 0.00619 | 0.0226 | 40.3069
4.5 | 0.3322 | 0.00697 | 0.0268 | 47.6614
5 | 0.3713 | 0.00742 | 0.0292 | 50.0404
5.5 | 0.4137 | 0.00783 | 0.0309 | 52.8352
6 | 0.4579 | 0.0082 | 0.0323 | 55.8415
6.5 | 0.4996 | 0.0086 | 0.034 | 58.093
7 | 0.5447 | 0.00895 | 0.0351 | 60.8603
7.5 | 0.5903 | 0.0093 | 0.0361 | 63.4731
8 | 0.6347 | 0.00969 | 0.0372 | 65.5005
8.5 | 0.677 | 0.01012 | 0.0387 | 66.8972
9 | 0.7219 | 0.01051 | 0.0397 | 68.687
9.5 | 0.7669 | 0.01092 | 0.0406 | 70.2289
10 | 0.8097 | 0.01139 | 0.0418 | 71.0887
10.5 | 0.8509 | 0.0119 | 0.0432 | 71.5042
11 | 0.8943 | 0.01238 | 0.0442 | 72.2375
11.5 | 0.9361 | 0.01294 | 0.0454 | 72.3416
12 | 0.9738 | 0.01362 | 0.0472 | 71.4978
12.5 | 1.0129 | 0.01428 | 0.0487 | 70.9314
13 | 1.0523 | 0.01496 | 0.0501 | 70.3409
13.5 | 1.0908 | 0.01567 | 0.0516 | 69.6107
14 | 1.1266 | 0.01649 | 0.0533 | 68.3202
14.5 | 1.1645 | 0.01726 | 0.0547 | 67.4681
15 | 1.2013 | 0.01808 | 0.0562 | 66.4436
15.5 | 1.2325 | 0.01914 | 0.0583 | 64.3939
16 | 1.2695 | 0.01998 | 0.0595 | 63.5385
16.5 | 1.303 | 0.02098 | 0.0611 | 62.1068
17 | 1.3333 | 0.02217 | 0.063 | 60.1398
17.5 | 1.3684 | 0.02317 | 0.0642 | 59.0591
18 | 1.3966 | 0.02453 | 0.066 | 56.9344
18.5 | 1.4223 | 0.02608 | 0.068 | 54.536
19 | 1.4477 | 0.0277 | 0.0698 | 52.2635
19.5 | 1.477 | 0.02915 | 0.071 | 50.669
20 | 1.4982 | 0.03113 | 0.0729 | 48.1272

## 147. Re 20M Mach 0.10 (1)
BIGFOIL.COM POLAR EXPORT
NACA67-119
NACA67-119 |  |  |  | Cl Max: | 1.417 | at alpha= | 14.5 | deg
JavaFoil+Calcfoil stall+Eppler ext transition |  |  |  | L/D Max: | 111.155 | at alpha= | 9 | deg
Re: | 20000000 |  |  | Cd Min: | 0.00637 | at alpha= | -3 | deg
Mach: | 0.1 |  |  | Cl=0 at alpha= | -0.90476 | deg
|  |  |  | @ Cl=0.1, Cd= | 0.0066444
|  |  |  | @ Cl=0.4, Cd= | 0.0069015
|  |  |  | @ Cl=0.6, Cd= | 0.0074559
alpha (deg) | Cl | Cd | Cm | Cl/Cd
-20 | -1.145 | 0.04912 | 0.033 | -23.311
-19.5 | -1.197 | 0.0353 | 0.034 | -33.917
-19 | -1.226 | 0.03032 | 0.033 | -40.44
-18.5 | -1.248 | 0.02742 | 0.032 | -45.52
-18 | -1.267 | 0.02505 | 0.03 | -50.58
-17.5 | -1.282 | 0.02336 | 0.029 | -54.878
-17 | -1.296 | 0.02104 | 0.028 | -61.609
-16.5 | -1.305 | 0.01961 | 0.027 | -66.559
-16 | -1.309 | 0.01851 | 0.025 | -70.713
-15.5 | -1.31 | 0.01733 | 0.024 | -75.579
-15 | -1.306 | 0.01646 | 0.022 | -79.344
-14.5 | -1.299 | 0.01566 | 0.021 | -82.907
-14 | -1.287 | 0.0148 | 0.02 | -86.936
-13.5 | -1.271 | 0.01413 | 0.018 | -89.956
-13 | -1.251 | 0.01351 | 0.017 | -92.582
-12.5 | -1.227 | 0.0129 | 0.015 | -95.109
-12 | -1.199 | 0.01228 | 0.014 | -97.623
-11.5 | -1.165 | 0.01183 | 0.012 | -98.489
-11 | -1.127 | 0.01132 | 0.011 | -99.583
-10.5 | -1.087 | 0.01084 | 0.009 | -100.337
-10 | -1.044 | 0.01033 | 0.008 | -101.089
-9.5 | -0.999 | 0.00994 | 0.006 | -100.44
-9 | -0.951 | 0.00952 | 0.005 | -99.94
-8.5 | -0.901 | 0.00914 | 0.003 | -98.566
-8 | -0.849 | 0.00876 | 0.002 | -96.956
-7.5 | -0.796 | 0.00841 | 0 | -94.659
-7 | -0.74 | 0.00811 | -0.002 | -91.347
-6.5 | -0.684 | 0.00778 | -0.003 | -87.871
-6 | -0.626 | 0.00754 | -0.005 | -83.096
-5.5 | -0.567 | 0.00731 | -0.006 | -77.598
-5 | -0.508 | 0.0071 | -0.008 | -71.492
-4.5 | -0.447 | 0.00711 | -0.01 | -62.9
-4 | -0.386 | 0.00706 | -0.011 | -54.649
-3.5 | -0.324 | 0.00688 | -0.013 | -47.084
-3 | -0.262 | 0.00637 | -0.014 | -41.119
-2.5 | -0.2 | 0.00669 | -0.016 | -29.889
-2 | -0.137 | 0.00668 | -0.018 | -20.564
-1.5 | -0.075 | 0.00665 | -0.019 | -11.27
-1 | -0.012 | 0.00656 | -0.021 | -1.817
-0.5 | 0.051 | 0.00659 | -0.022 | 7.764
0 | 0.114 | 0.00666 | -0.024 | 17.156
0.5 | 0.177 | 0.00663 | -0.026 | 26.734
1 | 0.24 | 0.00668 | -0.027 | 35.941
1.5 | 0.303 | 0.00681 | -0.029 | 44.485
2 | 0.366 | 0.00679 | -0.03 | 53.903
2.5 | 0.427 | 0.00699 | -0.032 | 61.055
3 | 0.488 | 0.00672 | -0.034 | 72.669
3.5 | 0.55 | 0.00721 | -0.035 | 76.289
4 | 0.611 | 0.00751 | -0.037 | 81.27
4.5 | 0.671 | 0.00756 | -0.038 | 88.742
5 | 0.731 | 0.00784 | -0.04 | 93.18
5.5 | 0.79 | 0.00809 | -0.041 | 97.637
6 | 0.848 | 0.00841 | -0.043 | 100.775
6.5 | 0.904 | 0.00867 | -0.044 | 104.289
7 | 0.959 | 0.009 | -0.046 | 106.555
7.5 | 1.011 | 0.00932 | -0.048 | 108.433
8 | 1.061 | 0.00969 | -0.049 | 109.559
8.5 | 1.109 | 0.01001 | -0.05 | 110.78
9 | 1.155 | 0.01039 | -0.052 | 111.155
9.5 | 1.197 | 0.01092 | -0.053 | 109.617
10 | 1.236 | 0.01169 | -0.055 | 105.688
10.5 | 1.272 | 0.01219 | -0.056 | 104.316
11 | 1.304 | 0.0127 | -0.058 | 102.638
11.5 | 1.332 | 0.01327 | -0.059 | 100.4
12 | 1.356 | 0.01386 | -0.06 | 97.885
12.5 | 1.377 | 0.01451 | -0.062 | 94.892
13 | 1.393 | 0.01523 | -0.063 | 91.462
13.5 | 1.405 | 0.0159 | -0.064 | 88.382
14 | 1.413 | 0.0167 | -0.066 | 84.581
14.5 | 1.417 | 0.01756 | -0.067 | 80.686
15 | 1.416 | 0.01858 | -0.068 | 76.212
15.5 | 1.412 | 0.01976 | -0.069 | 71.431
16 | 1.404 | 0.02065 | -0.071 | 67.985
16.5 | 1.392 | 0.02183 | -0.072 | 63.786
17 | 1.377 | 0.0232 | -0.073 | 59.352
17.5 | 1.358 | 0.02467 | -0.074 | 55.066
18 | 1.337 | 0.02646 | -0.075 | 50.528
18.5 | 1.313 | 0.02846 | -0.076 | 46.119
19 | 1.286 | 0.03104 | -0.077 | 41.417
19.5 | 1.257 | 0.03361 | -0.077 | 37.409

## 148. Re 20M Mach 0.10 (2)
BIGFOIL.COM POLAR EXPORT
NACA67-119
NACA67-119 |  |  |  | Cl Max: | 1.4977 | at alpha= | 20 | deg
XFOIL ncrit=9 |  |  |  | L/D Max: | 71.4195 | at alpha= | 11 | deg
Re: | 20000000 |  |  | Cd Min: | 0.03236 | at alpha= | 20 | deg
Mach: | 0.1 |  |  | Cl=0 at alpha= | -2.1934 | deg
|  |  |  | @ Cl=0.1, Cd= | 0.0047236
|  |  |  | @ Cl=0.4, Cd= | 0.0077844
|  |  |  | @ Cl=0.6, Cd= | 0.0094993
alpha (deg) | Cl | Cd | Cm | Cl/Cd
-20 | -1.4036 | 0.02717 | -0.1078 | -51.6599
-19.5 | -1.3787 | 0.02554 | -0.106 | -53.982
-19 | -1.3487 | 0.02421 | -0.1046 | -55.7084
-18.5 | -1.3192 | 0.02288 | -0.1029 | -57.6573
-18 | -1.2915 | 0.02151 | -0.1009 | -60.0418
-17.5 | -1.2589 | 0.02043 | -0.0993 | -61.6202
-17 | -1.2271 | 0.01932 | -0.0975 | -63.5145
-16.5 | -1.1979 | 0.01815 | -0.0952 | -66
-16 | -1.1602 | 0.01737 | -0.0938 | -66.7933
-15.5 | -1.125 | 0.01653 | -0.0921 | -68.0581
-15 | -1.0884 | 0.01574 | -0.0904 | -69.1487
-14.5 | -1.0486 | 0.01508 | -0.0892 | -69.5358
-14 | -1.0116 | 0.01435 | -0.0874 | -70.4948
-13.5 | -0.973 | 0.0137 | -0.0858 | -71.0219
-13 | -0.9317 | 0.01311 | -0.0846 | -71.0679
-12.5 | -0.8899 | 0.01256 | -0.0833 | -70.8519
-12 | -0.8501 | 0.01198 | -0.0817 | -70.9599
-11.5 | -0.808 | 0.01145 | -0.0805 | -70.5677
-11 | -0.7637 | 0.01101 | -0.0795 | -69.3642
-10.5 | -0.7209 | 0.01054 | -0.0782 | -68.3966
-10 | -0.6791 | 0.01006 | -0.0766 | -67.505
-9.5 | -0.6346 | 0.00965 | -0.0755 | -65.7617
-9 | -0.5895 | 0.00928 | -0.0745 | -63.5237
-8.5 | -0.547 | 0.00886 | -0.073 | -61.7381
-8 | -0.5022 | 0.00851 | -0.0718 | -59.0129
-7.5 | -0.4552 | 0.00822 | -0.0709 | -55.3771
-7 | -0.4087 | 0.00793 | -0.07 | -51.5385
-6.5 | -0.3651 | 0.00759 | -0.0685 | -48.1028
-6 | -0.3177 | 0.00733 | -0.0676 | -43.3424
-5.5 | -0.2713 | 0.00706 | -0.0665 | -38.4278
-5 | -0.2273 | 0.00675 | -0.065 | -33.6741
-4.5 | -0.1847 | 0.00639 | -0.0631 | -28.9045
-4 | -0.1423 | 0.00602 | -0.0612 | -23.6379
-3.5 | -0.1007 | 0.00568 | -0.059 | -17.7289
-3 | -0.0608 | 0.00538 | -0.0564 | -11.3011
-2.5 | -0.0214 | 0.00508 | -0.0537 | -4.2126
-2 | 0.0135 | 0.00479 | -0.05 | 2.8184
-1.5 | 0.0444 | 0.00456 | -0.0454 | 9.7368
-1 | 0.0422 | 0.0045 | -0.0334 | 9.3778
-0.5 | 0.0562 | 0.00464 | -0.025 | 12.1121
0 | 0.0783 | 0.00473 | -0.0185 | 16.5539
0.5 | 0.1121 | 0.00472 | -0.0143 | 23.75
1 | 0.1294 | 0.0046 | -0.0066 | 28.1304
1.5 | 0.1272 | 0.00463 | 0.0051 | 27.473
2 | 0.1412 | 0.00504 | 0.0131 | 28.0159
2.5 | 0.1708 | 0.00548 | 0.0178 | 31.1679
3 | 0.2081 | 0.00588 | 0.0209 | 35.3912
3.5 | 0.246 | 0.00625 | 0.0237 | 39.36
4 | 0.2868 | 0.00666 | 0.026 | 43.0631
4.5 | 0.3283 | 0.00706 | 0.0281 | 46.5014
5 | 0.3692 | 0.00749 | 0.0302 | 49.2924
5.5 | 0.4121 | 0.0079 | 0.0319 | 52.1646
6 | 0.4544 | 0.00831 | 0.0337 | 54.6811
6.5 | 0.498 | 0.00869 | 0.0352 | 57.3072
7 | 0.5438 | 0.00904 | 0.0362 | 60.1549
7.5 | 0.5898 | 0.00939 | 0.0372 | 62.8115
8 | 0.6318 | 0.00984 | 0.0388 | 64.2073
8.5 | 0.6766 | 0.01024 | 0.0399 | 66.0742
9 | 0.7222 | 0.01063 | 0.0409 | 67.9398
9.5 | 0.7675 | 0.01104 | 0.0418 | 69.5199
10 | 0.8082 | 0.01158 | 0.0435 | 69.7927
10.5 | 0.8518 | 0.01205 | 0.0446 | 70.6888
11 | 0.8956 | 0.01254 | 0.0457 | 71.4195
11.5 | 0.9369 | 0.01313 | 0.0471 | 71.3557
12 | 0.9744 | 0.01385 | 0.049 | 70.3538
12.5 | 1.0147 | 0.0145 | 0.0505 | 69.9793
13 | 1.0543 | 0.0152 | 0.052 | 69.3618
13.5 | 1.0905 | 0.01602 | 0.0539 | 68.0712
14 | 1.1294 | 0.01676 | 0.0553 | 67.3866
14.5 | 1.1672 | 0.01757 | 0.0568 | 66.4314
15 | 1.2007 | 0.01856 | 0.0589 | 64.6929
15.5 | 1.2363 | 0.01949 | 0.0605 | 63.4325
16 | 1.2738 | 0.02036 | 0.0618 | 62.5639
16.5 | 1.3048 | 0.02151 | 0.0639 | 60.6602
17 | 1.3368 | 0.02269 | 0.0657 | 58.9158
17.5 | 1.3687 | 0.0239 | 0.0674 | 57.2678
18 | 1.4004 | 0.02516 | 0.069 | 55.6598
18.5 | 1.4216 | 0.02702 | 0.0715 | 52.6129
19 | 1.4507 | 0.02853 | 0.073 | 50.8482
19.5 | 1.4753 | 0.03035 | 0.0748 | 48.6096
20 | 1.4977 | 0.03236 | 0.0766 | 46.2824

## 149. Re 20M Mach 0.25 (1)
BIGFOIL.COM POLAR EXPORT
NACA67-119
NACA67-119 |  |  |  | Cl Max: | 1.33 | at alpha= | 12.5 | deg
JavaFoil+Calcfoil stall+Eppler ext transition |  |  |  | L/D Max: | 107.536 | at alpha= | 8.5 | deg
Re: | 20000000 |  |  | Cd Min: | 0.00627 | at alpha= | -3 | deg
Mach: | 0.25 |  |  | Cl=0 at alpha= | -0.90625 | deg
|  |  |  | @ Cl=0.1, Cd= | 0.0067591
|  |  |  | @ Cl=0.4, Cd= | 0.0070052
|  |  |  | @ Cl=0.6, Cd= | 0.0075271
alpha (deg) | Cl | Cd | Cm | Cl/Cd
-18.5 | -0.789 | 0.11809 | 0.023 | -6.684
-18 | -0.842 | 0.10627 | 0.023 | -7.923
-17.5 | -0.908 | 0.0818 | 0.024 | -11.102
-17 | -1.045 | 0.03083 | 0.028 | -33.907
-16.5 | -1.093 | 0.02643 | 0.027 | -41.346
-16 | -1.132 | 0.02302 | 0.026 | -49.181
-15.5 | -1.165 | 0.02059 | 0.024 | -56.55
-15 | -1.188 | 0.01908 | 0.023 | -62.267
-14.5 | -1.205 | 0.0175 | 0.022 | -68.856
-14 | -1.214 | 0.01661 | 0.02 | -73.108
-13.5 | -1.217 | 0.01569 | 0.019 | -77.525
-13 | -1.213 | 0.01462 | 0.017 | -82.938
-12.5 | -1.202 | 0.01397 | 0.016 | -86.02
-12 | -1.185 | 0.01317 | 0.014 | -89.931
-11.5 | -1.159 | 0.01259 | 0.013 | -92.061
-11 | -1.128 | 0.01206 | 0.011 | -93.55
-10.5 | -1.093 | 0.01145 | 0.01 | -95.429
-10 | -1.054 | 0.01095 | 0.008 | -96.262
-9.5 | -1.011 | 0.01043 | 0.006 | -96.933
-9 | -0.966 | 0.00999 | 0.005 | -96.644
-8.5 | -0.917 | 0.00953 | 0.003 | -96.228
-8 | -0.866 | 0.00914 | 0.002 | -94.71
-7.5 | -0.813 | 0.00876 | 0 | -92.746
-7 | -0.757 | 0.0084 | -0.002 | -90.111
-6.5 | -0.7 | 0.00807 | -0.003 | -86.799
-6 | -0.641 | 0.00778 | -0.005 | -82.409
-5.5 | -0.582 | 0.00754 | -0.007 | -77.14
-5 | -0.521 | 0.00728 | -0.008 | -71.462
-4.5 | -0.458 | 0.00723 | -0.01 | -63.379
-4 | -0.396 | 0.0072 | -0.011 | -54.98
-3.5 | -0.333 | 0.00678 | -0.013 | -49.08
-3 | -0.269 | 0.00627 | -0.015 | -42.892
-2.5 | -0.205 | 0.00683 | -0.016 | -30.017
-2 | -0.141 | 0.00675 | -0.018 | -20.877
-1.5 | -0.077 | 0.00676 | -0.02 | -11.369
-1 | -0.012 | 0.00669 | -0.021 | -1.828
-0.5 | 0.052 | 0.0067 | -0.023 | 7.831
0 | 0.117 | 0.00678 | -0.025 | 17.301
0.5 | 0.182 | 0.00674 | -0.026 | 27.017
1 | 0.247 | 0.00682 | -0.028 | 36.137
1.5 | 0.311 | 0.00694 | -0.029 | 44.81
2 | 0.376 | 0.00692 | -0.031 | 54.262
2.5 | 0.438 | 0.00714 | -0.033 | 61.308
3 | 0.501 | 0.00671 | -0.034 | 74.722
3.5 | 0.564 | 0.00726 | -0.036 | 77.652
4 | 0.626 | 0.00772 | -0.038 | 81.162
4.5 | 0.688 | 0.00782 | -0.039 | 87.96
5 | 0.749 | 0.0081 | -0.041 | 92.514
5.5 | 0.809 | 0.0084 | -0.043 | 96.338
6 | 0.868 | 0.00871 | -0.044 | 99.679
6.5 | 0.926 | 0.00902 | -0.046 | 102.574
7 | 0.98 | 0.00935 | -0.047 | 104.786
7.5 | 1.032 | 0.00971 | -0.049 | 106.361
8 | 1.082 | 0.01012 | -0.05 | 106.839
8.5 | 1.128 | 0.01049 | -0.052 | 107.536
9 | 1.17 | 0.01098 | -0.053 | 106.628
9.5 | 1.209 | 0.01154 | -0.055 | 104.743
10 | 1.242 | 0.01236 | -0.056 | 100.55
10.5 | 1.271 | 0.013 | -0.058 | 97.769
11 | 1.295 | 0.01368 | -0.059 | 94.643
11.5 | 1.313 | 0.01428 | -0.061 | 91.987
12 | 1.325 | 0.01502 | -0.062 | 88.222
12.5 | 1.33 | 0.01582 | -0.063 | 84.102
13 | 1.329 | 0.01672 | -0.065 | 79.496
13.5 | 1.321 | 0.01763 | -0.066 | 74.92
14 | 1.306 | 0.01884 | -0.067 | 69.319
14.5 | 1.284 | 0.02001 | -0.069 | 64.165
15 | 1.255 | 0.0214 | -0.07 | 58.649
15.5 | 1.218 | 0.02344 | -0.071 | 51.937
16 | 1.174 | 0.02572 | -0.072 | 45.654
16.5 | 1.126 | 0.02787 | -0.073 | 40.399
17 | 1.07 | 0.03151 | -0.073 | 33.95
17.5 | 1.003 | 0.03802 | -0.073 | 26.372

## 150. Re 20M Mach 0.25 (2)
BIGFOIL.COM POLAR EXPORT
NACA67-119
NACA67-119 |  |  |  | Cl Max: | 1.4977 | at alpha= | 20 | deg
XFOIL ncrit=9 |  |  |  | L/D Max: | 66.1782 | at alpha= | 11 | deg
Re: | 20000000 |  |  | Cd Min: | 0.03968 | at alpha= | 20 | deg
Mach: | 0.25 |  |  | Cl=0 at alpha= | -2.5 | deg
|  |  |  | @ Cl=0.1, Cd= | 0.0046844
|  |  |  | @ Cl=0.4, Cd= | 0.0083698
|  |  |  | @ Cl=0.6, Cd= | 0.010169
alpha (deg) | Cl | Cd | Cm | Cl/Cd
-20 | -1.4087 | 0.03319 | -0.1287 | -42.4435
-19.5 | -1.3869 | 0.03077 | -0.1264 | -45.0731
-19 | -1.3616 | 0.02864 | -0.1241 | -47.5419
-18.5 | -1.3331 | 0.02679 | -0.1218 | -49.7611
-18 | -1.3072 | 0.02492 | -0.1191 | -52.4559
-17.5 | -1.2747 | 0.02344 | -0.1167 | -54.3814
-17 | -1.2415 | 0.02206 | -0.1143 | -56.2783
-16.5 | -1.2113 | 0.02064 | -0.1114 | -58.687
-16 | -1.1741 | 0.01956 | -0.1092 | -60.0256
-15.5 | -1.1404 | 0.01838 | -0.1064 | -62.0457
-15 | -1.1024 | 0.01742 | -0.1041 | -63.2836
-14.5 | -1.0626 | 0.01656 | -0.102 | -64.1667
-14 | -1.0243 | 0.01568 | -0.0996 | -65.3253
-13.5 | -0.9814 | 0.01497 | -0.0979 | -65.5578
-13 | -0.939 | 0.01427 | -0.096 | -65.8024
-12.5 | -0.8993 | 0.01351 | -0.0937 | -66.5655
-12 | -0.8555 | 0.01289 | -0.092 | -66.3693
-11.5 | -0.81 | 0.01235 | -0.0905 | -65.587
-11 | -0.7663 | 0.01178 | -0.0888 | -65.0509
-10.5 | -0.7232 | 0.01121 | -0.0869 | -64.5138
-10 | -0.677 | 0.01074 | -0.0855 | -63.0354
-9.5 | -0.6308 | 0.01028 | -0.0841 | -61.3619
-9 | -0.5876 | 0.00979 | -0.0822 | -60.0204
-8.5 | -0.5419 | 0.00936 | -0.0807 | -57.8953
-8 | -0.4941 | 0.009 | -0.0795 | -54.9
-7.5 | -0.4468 | 0.00865 | -0.0782 | -51.6532
-7 | -0.4012 | 0.00829 | -0.0767 | -48.3957
-6.5 | -0.3533 | 0.00798 | -0.0755 | -44.2732
-6 | -0.3043 | 0.0077 | -0.0746 | -39.5195
-5.5 | -0.2576 | 0.00739 | -0.0732 | -34.8579
-5 | -0.2124 | 0.00705 | -0.0715 | -30.1277
-4.5 | -0.1676 | 0.00668 | -0.0697 | -25.0898
-4 | -0.1263 | 0.00626 | -0.0672 | -20.1757
-3.5 | -0.0816 | 0.00592 | -0.0653 | -13.7838
-3 | -0.0403 | 0.00558 | -0.0627 | -7.2222
-2.5 | 0 | 0.00527 | -0.0599 | 0
-2 | 0.033 | 0.00491 | -0.0555 | 6.721
-1.5 | 0.0659 | 0.00462 | -0.051 | 14.2641
-1 | 0.0557 | 0.00432 | -0.0371 | 12.8935
-0.5 | 0.0658 | 0.00453 | -0.0275 | 14.5254
0 | 0.0797 | 0.00467 | -0.0188 | 17.0664
0.5 | 0.1079 | 0.00469 | -0.0131 | 23.0064
1.5 | 0.1135 | 0.00464 | 0.009 | 24.4612
2 | 0.1285 | 0.00515 | 0.0171 | 24.9515
3 | 0.1903 | 0.00617 | 0.0264 | 30.8428
3.5 | 0.2308 | 0.00656 | 0.0291 | 35.1829
4 | 0.2708 | 0.00703 | 0.0318 | 38.5206
4.5 | 0.3156 | 0.00741 | 0.0335 | 42.5911
5 | 0.3556 | 0.00791 | 0.0361 | 44.9558
5.5 | 0.3989 | 0.00836 | 0.0381 | 47.7153
6 | 0.4447 | 0.00877 | 0.0396 | 50.707
6.5 | 0.4895 | 0.0092 | 0.0413 | 53.2065
7 | 0.5352 | 0.00961 | 0.0428 | 55.692
7.5 | 0.5823 | 0.01001 | 0.044 | 58.1718
8 | 0.6289 | 0.01043 | 0.0453 | 60.2972
8.5 | 0.6734 | 0.01092 | 0.0469 | 61.6667
9 | 0.7199 | 0.01137 | 0.0482 | 63.3157
9.5 | 0.7662 | 0.01185 | 0.0495 | 64.6582
10 | 0.8123 | 0.01235 | 0.0509 | 65.7733
10.5 | 0.8548 | 0.01297 | 0.0528 | 65.9059
11 | 0.8987 | 0.01358 | 0.0544 | 66.1782
11.5 | 0.9413 | 0.01426 | 0.0563 | 66.0098
12 | 0.9798 | 0.01509 | 0.0587 | 64.9304
12.5 | 1.0218 | 0.01584 | 0.0606 | 64.5076
13 | 1.0632 | 0.01664 | 0.0625 | 63.8942
13.5 | 1.1007 | 0.01759 | 0.0649 | 62.5753
14 | 1.1396 | 0.01855 | 0.0671 | 61.434
14.5 | 1.1797 | 0.0195 | 0.069 | 60.4974
15 | 1.2151 | 0.02064 | 0.0715 | 58.8711
15.5 | 1.2531 | 0.02172 | 0.0736 | 57.6934
16 | 1.2868 | 0.02304 | 0.0762 | 55.8507
16.5 | 1.3202 | 0.02445 | 0.0786 | 53.9959
17 | 1.3486 | 0.02612 | 0.0814 | 51.6309
17.5 | 1.3818 | 0.02766 | 0.0837 | 49.9566
18 | 1.4081 | 0.02964 | 0.0863 | 47.5067
18.5 | 1.4311 | 0.03192 | 0.089 | 44.834
19 | 1.4541 | 0.03431 | 0.0914 | 42.3812
19.5 | 1.4824 | 0.03649 | 0.0931 | 40.6248
20 | 1.4977 | 0.03968 | 0.0954 | 37.7445

## 151. Re 20M Mach 0.50 (1)
BIGFOIL.COM POLAR EXPORT
NACA67-119
NACA67-119 |  |  |  | Cl Max: | 1.188 | at alpha= | 20 | deg
JavaFoil+Calcfoil stall+Eppler ext transition |  |  |  | L/D Max: | 94.765 | at alpha= | 6.5 | deg
Re: | 20000000 |  |  | Cd Min: | 0.00717 | at alpha= | -3 | deg
Mach: | 0.5 |  |  | Cl=0 at alpha= | -0.90278 | deg
|  |  |  | @ Cl=0.1, Cd= | 0.0072763
|  |  |  | @ Cl=0.4, Cd= | 0.0076
|  |  |  | @ Cl=0.6, Cd= | 0.0081116
alpha (deg) | Cl | Cd | Cm | Cl/Cd
-20 | -1.088 | 0.19455 | 0.026 | -5.594
-19.5 | -1.059 | 0.19013 | 0.025 | -5.572
-19 | -1.034 | 0.17086 | 0.025 | -6.049
-18.5 | -1.003 | 0.17121 | 0.023 | -5.86
-18 | -0.975 | 0.16502 | 0.022 | -5.907
-17.5 | -0.946 | 0.16124 | 0.02 | -5.864
-17 | -0.916 | 0.15441 | 0.019 | -5.933
-16.5 | -0.89 | 0.14007 | 0.018 | -6.355
-16 | -0.861 | 0.13522 | 0.017 | -6.367
-15.5 | -0.832 | 0.12643 | 0.016 | -6.582
-15 | -0.804 | 0.11684 | 0.015 | -6.879
-14.5 | -0.777 | 0.10705 | 0.014 | -7.261
-14 | -0.749 | 0.10084 | 0.013 | -7.429
-13.5 | -0.721 | 0.09426 | 0.012 | -7.644
-13 | -0.724 | 0.06263 | 0.015 | -11.565
-12.5 | -0.79 | 0.01974 | 0.017 | -40.049
-12 | -0.635 | 0.08078 | 0.009 | -7.86
-11.5 | -0.614 | 0.06939 | 0.009 | -8.843
-11 | -0.691 | 0.01749 | 0.012 | -39.539
-10.5 | -0.552 | 0.06669 | 0.006 | -8.277
-10 | -0.626 | 0.01584 | 0.009 | -39.517
-9.5 | -0.865 | 0.01416 | 0.007 | -61.101
-9 | -0.932 | 0.0129 | 0.005 | -72.206
-8.5 | -0.932 | 0.01201 | 0.004 | -77.628
-8 | -0.908 | 0.01123 | 0.002 | -80.839
-7.5 | -0.868 | 0.01057 | 0 | -82.139
-7 | -0.82 | 0.00999 | -0.002 | -82.055
-6.5 | -0.764 | 0.00945 | -0.004 | -80.93
-6 | -0.705 | 0.00898 | -0.005 | -78.484
-5.5 | -0.642 | 0.00859 | -0.007 | -74.734
-5 | -0.576 | 0.00802 | -0.009 | -71.831
-4.5 | -0.508 | 0.00772 | -0.011 | -65.857
-4 | -0.439 | 0.00775 | -0.013 | -56.671
-3.5 | -0.37 | 0.00765 | -0.015 | -48.305
-3 | -0.299 | 0.00717 | -0.016 | -41.734
-2.5 | -0.228 | 0.00722 | -0.018 | -31.615
-2 | -0.157 | 0.00727 | -0.02 | -21.581
-1.5 | -0.086 | 0.00735 | -0.022 | -11.652
-1 | -0.014 | 0.00727 | -0.024 | -1.874
-0.5 | 0.058 | 0.00719 | -0.025 | 8.123
0 | 0.131 | 0.00734 | -0.027 | 17.786
0.5 | 0.203 | 0.00731 | -0.029 | 27.714
1 | 0.275 | 0.00744 | -0.031 | 36.921
1.5 | 0.346 | 0.00745 | -0.033 | 46.529
2 | 0.418 | 0.00765 | -0.035 | 54.676
2.5 | 0.487 | 0.0076 | -0.036 | 64.046
3 | 0.557 | 0.0078 | -0.038 | 71.462
3.5 | 0.626 | 0.0083 | -0.04 | 75.442
4 | 0.695 | 0.00828 | -0.042 | 83.926
4.5 | 0.762 | 0.00866 | -0.044 | 87.938
5 | 0.828 | 0.00919 | -0.045 | 90.011
5.5 | 0.892 | 0.00961 | -0.047 | 92.817
6 | 0.953 | 0.01015 | -0.049 | 93.929
6.5 | 1.01 | 0.01066 | -0.051 | 94.765
7 | 1.059 | 0.0112 | -0.053 | 94.519
7.5 | 1.097 | 0.01185 | -0.054 | 92.611
8 | 1.121 | 0.01258 | -0.056 | 89.103
8.5 | 1.118 | 0.01394 | -0.058 | 80.163
9 | 1.056 | 0.01522 | -0.059 | 69.363
9.5 | 0.717 | 0.01697 | -0.061 | 42.231
10 | 0.749 | 0.01799 | -0.062 | 41.659
10.5 | 0.65 | 0.0718 | -0.035 | 9.059
11 | 0.817 | 0.01867 | -0.066 | 43.749
11.5 | 0.843 | 0.02218 | -0.067 | 38.004
12 | 0.744 | 0.07634 | -0.044 | 9.748
12.5 | 0.914 | 0.02176 | -0.07 | 41.992
13 | 0.939 | 0.02515 | -0.071 | 37.361
13.5 | 0.822 | 0.09732 | -0.043 | 8.442
14 | 0.853 | 0.09998 | -0.046 | 8.532
14.5 | 0.876 | 0.11134 | -0.044 | 7.869
15 | 0.903 | 0.12966 | -0.045 | 6.965
15.5 | 0.933 | 0.13147 | -0.047 | 7.094
16 | 0.963 | 0.13487 | -0.05 | 7.144
16.5 | 0.99 | 0.14851 | -0.051 | 6.668
17 | 1.017 | 0.15805 | -0.051 | 6.438
17.5 | 1.047 | 0.15863 | -0.053 | 6.598
18 | 1.077 | 0.16377 | -0.055 | 6.575
18.5 | 1.105 | 0.17386 | -0.057 | 6.354
19 | 1.131 | 0.19442 | -0.057 | 5.817
19.5 | 1.159 | 0.20081 | -0.059 | 5.772
20 | 1.188 | 0.20349 | -0.06 | 5.84

## 152. Re 20M Mach 0.50 (2)
BIGFOIL.COM POLAR EXPORT
NACA67-119
NACA67-119 |  |  |  | Cl Max: | 1.1084 | at alpha= | 13 | deg
XFOIL ncrit=9 |  |  |  | L/D Max: | 50.773 | at alpha= | 10 | deg
Re: | 20000000 |  |  | Cd Min: | 0.11448 | at alpha= | 18 | deg
Mach: | 0.5 |  |  | Cl=0 at alpha= | -3.4793 | deg
|  |  |  | @ Cl=0.1, Cd= | 0.0065405
|  |  |  | @ Cl=0.4, Cd= | 0.011092
|  |  |  | @ Cl=0.6, Cd= | 0.013303
alpha (deg) | Cl | Cd | Cm | Cl/Cd
-15 | -0.8138 | 0.04635 | -0.1758 | -17.5577
-14.5 | -0.8479 | 0.03869 | -0.1742 | -21.9152
-14 | -0.8888 | 0.03173 | -0.1693 | -28.0113
-13.5 | -0.9203 | 0.0262 | -0.1619 | -35.126
-13 | -0.9357 | 0.02202 | -0.153 | -42.4932
-12.5 | -0.9249 | 0.01924 | -0.1448 | -48.0717
-12 | -0.8896 | 0.01752 | -0.1384 | -50.7763
-11.5 | -0.8391 | 0.01644 | -0.1339 | -51.0401
-11 | -0.789 | 0.01543 | -0.1297 | -51.1342
-10.5 | -0.7347 | 0.01462 | -0.1262 | -50.2531
-10 | -0.6812 | 0.01387 | -0.1228 | -49.1132
-9.5 | -0.6299 | 0.0131 | -0.1195 | -48.084
-9 | -0.5762 | 0.01246 | -0.1166 | -46.244
-8.5 | -0.5232 | 0.01185 | -0.1138 | -44.1519
-8 | -0.4706 | 0.01127 | -0.1111 | -41.7569
-7.5 | -0.4184 | 0.01071 | -0.1086 | -39.0663
-7 | -0.3627 | 0.01027 | -0.1067 | -35.3165
-6.5 | -0.3072 | 0.00984 | -0.1049 | -31.2195
-6 | -0.2547 | 0.00936 | -0.1029 | -27.2115
-5.5 | -0.1998 | 0.00895 | -0.1013 | -22.324
-5 | -0.1457 | 0.00855 | -0.0996 | -17.0409
-4.5 | -0.0973 | 0.00805 | -0.097 | -12.087
-4 | -0.0518 | 0.00753 | -0.0939 | -6.8792
-3.5 | -0.0018 | 0.00713 | -0.0916 | -0.25245
-3 | 0.0417 | 0.00662 | -0.0882 | 6.2991
-2.5 | 0.0869 | 0.00619 | -0.085 | 14.0388
-2 | 0.1155 | 0.00559 | -0.0785 | 20.6619
-1.5 | 0.1316 | 0.0048 | -0.0694 | 27.4167
-1 | 0.1468 | 0.00421 | -0.0599 | 34.8694
0 | 0.1087 | 0.00421 | -0.025 | 25.8195
0.5 | 0.0717 | 0.00434 | -0.0035 | 16.5207
1 | 0.0644 | 0.00445 | 0.0109 | 14.4719
1.5 | 0.0677 | 0.00491 | 0.0228 | 13.7882
2 | 0.0861 | 0.00569 | 0.0314 | 15.1318
2.5 | 0.1013 | 0.00662 | 0.0404 | 15.3021
3 | 0.1256 | 0.00748 | 0.0474 | 16.7914
3.5 | 0.1692 | 0.00805 | 0.0508 | 21.0186
4 | 0.2104 | 0.00871 | 0.0545 | 24.1561
4.5 | 0.2577 | 0.00927 | 0.0572 | 27.7994
5 | 0.3046 | 0.00985 | 0.06 | 30.9239
5.5 | 0.3494 | 0.01054 | 0.0631 | 33.1499
6 | 0.4007 | 0.0111 | 0.0652 | 36.0991
6.5 | 0.4539 | 0.01163 | 0.0671 | 39.0284
7 | 0.5071 | 0.01221 | 0.0691 | 41.5315
7.5 | 0.5595 | 0.01284 | 0.0713 | 43.5748
8 | 0.6128 | 0.01345 | 0.0735 | 45.5613
8.5 | 0.6685 | 0.01404 | 0.0756 | 47.614
9 | 0.7191 | 0.01482 | 0.0785 | 48.5223
9.5 | 0.7723 | 0.01556 | 0.0812 | 49.6337
10 | 0.8276 | 0.0163 | 0.0839 | 50.773
10.5 | 0.8705 | 0.01748 | 0.0883 | 49.7998
11.5 | 0.9745 | 0.01951 | 0.0954 | 49.9487
12 | 1.0225 | 0.02081 | 0.0998 | 49.135
12.5 | 1.0735 | 0.02211 | 0.1042 | 48.5527
13 | 1.1084 | 0.02421 | 0.1105 | 45.7827
14 | 1.075 | 0.03376 | 0.1275 | 31.8424
14.5 | 1.0344 | 0.04088 | 0.1332 | 25.3033
15 | 0.9963 | 0.04893 | 0.1358 | 20.3617
15.5 | 0.9554 | 0.05842 | 0.1352 | 16.354
16 | 0.9228 | 0.06852 | 0.1317 | 13.4676
16.5 | 0.8916 | 0.07964 | 0.1259 | 11.1954
17 | 0.8692 | 0.09068 | 0.1191 | 9.5854
17.5 | 0.8448 | 0.10254 | 0.1114 | 8.2387
18 | 0.821 | 0.11448 | 0.1035 | 7.1716