## index
index | Re | Mach | Datasource
1 | 50000 | 0 | JavaFoil+Calcfoil stall+Eppler ext transition
2 | 50000 | 0 | XFOIL ncrit=9
3 | 50000 | 0.1 | JavaFoil+Calcfoil stall+Eppler ext transition
4 | 50000 | 0.1 | XFOIL ncrit=9
5 | 50000 | 0.25 | JavaFoil+Calcfoil stall+Eppler ext transition
6 | 50000 | 0.25 | XFOIL ncrit=9
7 | 50000 | 0.5 | JavaFoil+Calcfoil stall+Eppler ext transition
8 | 50000 | 0.5 | XFOIL ncrit=9
9 | 100000 | 0 | JavaFoil+Calcfoil stall+Eppler ext transition
10 | 100000 | 0 | XFOIL ncrit=9
11 | 100000 | 0.1 | JavaFoil+Calcfoil stall+Eppler ext transition
12 | 100000 | 0.1 | XFOIL ncrit=9
13 | 100000 | 0.25 | JavaFoil+Calcfoil stall+Eppler ext transition
14 | 100000 | 0.25 | XFOIL ncrit=9
15 | 100000 | 0.5 | JavaFoil+Calcfoil stall+Eppler ext transition
16 | 100000 | 0.5 | XFOIL ncrit=9
17 | 250000 | 0 | JavaFoil+Calcfoil stall+Eppler ext transition
18 | 250000 | 0 | XFOIL ncrit=9
19 | 250000 | 0.1 | JavaFoil+Calcfoil stall+Eppler ext transition
20 | 250000 | 0.1 | XFOIL ncrit=9
21 | 250000 | 0.25 | JavaFoil+Calcfoil stall+Eppler ext transition
22 | 250000 | 0.25 | XFOIL ncrit=9
23 | 250000 | 0.5 | JavaFoil+Calcfoil stall+Eppler ext transition
24 | 250000 | 0.5 | XFOIL ncrit=9
25 | 500000 | 0 | JavaFoil+Calcfoil stall+Eppler ext transition
26 | 500000 | 0 | XFOIL ncrit=9
27 | 500000 | 0.1 | JavaFoil+Calcfoil stall+Eppler ext transition
28 | 500000 | 0.1 | XFOIL ncrit=9
29 | 500000 | 0.25 | JavaFoil+Calcfoil stall+Eppler ext transition
30 | 500000 | 0.25 | XFOIL ncrit=9
31 | 500000 | 0.5 | JavaFoil+Calcfoil stall+Eppler ext transition
32 | 500000 | 0.5 | XFOIL ncrit=9
33 | 750000 | 0 | JavaFoil+Calcfoil stall+Eppler ext transition
34 | 750000 | 0 | XFOIL ncrit=9
35 | 750000 | 0.1 | JavaFoil+Calcfoil stall+Eppler ext transition
36 | 750000 | 0.1 | XFOIL ncrit=9
37 | 750000 | 0.25 | JavaFoil+Calcfoil stall+Eppler ext transition
38 | 750000 | 0.25 | XFOIL ncrit=9
39 | 750000 | 0.5 | JavaFoil+Calcfoil stall+Eppler ext transition
40 | 750000 | 0.5 | XFOIL ncrit=9
41 | 1000000 | 0 | JavaFoil+Calcfoil stall+Eppler ext transition
42 | 1000000 | 0 | XFOIL ncrit=9
43 | 1000000 | 0.1 | JavaFoil+Calcfoil stall+Eppler ext transition
44 | 1000000 | 0.1 | XFOIL ncrit=9
45 | 1000000 | 0.25 | JavaFoil+Calcfoil stall+Eppler ext transition
46 | 1000000 | 0.25 | XFOIL ncrit=9
47 | 1000000 | 0.5 | JavaFoil+Calcfoil stall+Eppler ext transition
48 | 1000000 | 0.5 | XFOIL ncrit=9
49 | 2000000 | 0 | JavaFoil+Calcfoil stall+Eppler ext transition
50 | 2000000 | 0 | XFOIL ncrit=9
51 | 2000000 | 0.1 | JavaFoil+Calcfoil stall+Eppler ext transition
52 | 2000000 | 0.1 | XFOIL ncrit=9
53 | 2000000 | 0.25 | JavaFoil+Calcfoil stall+Eppler ext transition
54 | 2000000 | 0.25 | XFOIL ncrit=9
55 | 2000000 | 0.5 | JavaFoil+Calcfoil stall+Eppler ext transition
56 | 2000000 | 0.5 | XFOIL ncrit=9
57 | 3000000 | 0 | JavaFoil+Calcfoil stall+Eppler ext transition
58 | 3000000 | 0 | XFOIL ncrit=9
59 | 3000000 | 0.1 | JavaFoil+Calcfoil stall+Eppler ext transition
60 | 3000000 | 0.1 | XFOIL ncrit=9
61 | 3000000 | 0.25 | JavaFoil+Calcfoil stall+Eppler ext transition
62 | 3000000 | 0.25 | XFOIL ncrit=9
63 | 3000000 | 0.5 | JavaFoil+Calcfoil stall+Eppler ext transition
64 | 3000000 | 0.5 | XFOIL ncrit=9
65 | 4000000 | 0 | JavaFoil+Calcfoil stall+Eppler ext transition
66 | 4000000 | 0 | XFOIL ncrit=9
67 | 4000000 | 0.1 | JavaFoil+Calcfoil stall+Eppler ext transition
68 | 4000000 | 0.1 | XFOIL ncrit=9
69 | 4000000 | 0.25 | JavaFoil+Calcfoil stall+Eppler ext transition
70 | 4000000 | 0.25 | XFOIL ncrit=9
71 | 4000000 | 0.5 | JavaFoil+Calcfoil stall+Eppler ext transition
72 | 4000000 | 0.5 | XFOIL ncrit=9
73 | 5000000 | 0 | JavaFoil+Calcfoil stall+Eppler ext transition
74 | 5000000 | 0 | XFOIL ncrit=9
75 | 5000000 | 0.1 | JavaFoil+Calcfoil stall+Eppler ext transition
76 | 5000000 | 0.1 | XFOIL ncrit=9
77 | 5000000 | 0.25 | JavaFoil+Calcfoil stall+Eppler ext transition
78 | 5000000 | 0.25 | XFOIL ncrit=9
79 | 5000000 | 0.5 | JavaFoil+Calcfoil stall+Eppler ext transition
80 | 5000000 | 0.5 | XFOIL ncrit=9
81 | 6000000 | 0 | JavaFoil+Calcfoil stall+Eppler ext transition
82 | 6000000 | 0 | XFOIL ncrit=9
83 | 6000000 | 0.1 | JavaFoil+Calcfoil stall+Eppler ext transition
84 | 6000000 | 0.1 | XFOIL ncrit=9
85 | 6000000 | 0.25 | JavaFoil+Calcfoil stall+Eppler ext transition
86 | 6000000 | 0.25 | XFOIL ncrit=9
87 | 6000000 | 0.5 | JavaFoil+Calcfoil stall+Eppler ext transition
88 | 6000000 | 0.5 | XFOIL ncrit=9
89 | 7000000 | 0 | JavaFoil+Calcfoil stall+Eppler ext transition
90 | 7000000 | 0 | XFOIL ncrit=9
91 | 7000000 | 0.1 | JavaFoil+Calcfoil stall+Eppler ext transition
92 | 7000000 | 0.1 | XFOIL ncrit=9
93 | 7000000 | 0.25 | JavaFoil+Calcfoil stall+Eppler ext transition
94 | 7000000 | 0.25 | XFOIL ncrit=9
95 | 7000000 | 0.5 | JavaFoil+Calcfoil stall+Eppler ext transition
96 | 7000000 | 0.5 | XFOIL ncrit=9
97 | 8000000 | 0 | JavaFoil+Calcfoil stall+Eppler ext transition
98 | 8000000 | 0 | XFOIL ncrit=9
99 | 8000000 | 0.1 | JavaFoil+Calcfoil stall+Eppler ext transition
100 | 8000000 | 0.1 | XFOIL ncrit=9
101 | 8000000 | 0.25 | JavaFoil+Calcfoil stall+Eppler ext transition
102 | 8000000 | 0.25 | XFOIL ncrit=9
103 | 8000000 | 0.5 | JavaFoil+Calcfoil stall+Eppler ext transition
104 | 8000000 | 0.5 | XFOIL ncrit=9
105 | 10000000 | 0 | JavaFoil+Calcfoil stall+Eppler ext transition
106 | 10000000 | 0 | XFOIL ncrit=9
107 | 10000000 | 0.1 | JavaFoil+Calcfoil stall+Eppler ext transition
108 | 10000000 | 0.1 | XFOIL ncrit=9
109 | 10000000 | 0.25 | JavaFoil+Calcfoil stall+Eppler ext transition
110 | 10000000 | 0.25 | XFOIL ncrit=9
111 | 10000000 | 0.5 | JavaFoil+Calcfoil stall+Eppler ext transition
112 | 10000000 | 0.5 | XFOIL ncrit=9
113 | 12000000 | 0 | JavaFoil+Calcfoil stall+Eppler ext transition
114 | 12000000 | 0 | XFOIL ncrit=9
115 | 12000000 | 0.1 | JavaFoil+Calcfoil stall+Eppler ext transition
116 | 12000000 | 0.1 | XFOIL ncrit=9
117 | 12000000 | 0.25 | JavaFoil+Calcfoil stall+Eppler ext transition
118 | 12000000 | 0.25 | XFOIL ncrit=9
119 | 12000000 | 0.5 | JavaFoil+Calcfoil stall+Eppler ext transition
120 | 12000000 | 0.5 | XFOIL ncrit=9
121 | 14000000 | 0 | JavaFoil+Calcfoil stall+Eppler ext transition
122 | 14000000 | 0 | XFOIL ncrit=9
123 | 14000000 | 0.1 | JavaFoil+Calcfoil stall+Eppler ext transition
124 | 14000000 | 0.1 | XFOIL ncrit=9
125 | 14000000 | 0.25 | JavaFoil+Calcfoil stall+Eppler ext transition
126 | 14000000 | 0.25 | XFOIL ncrit=9
127 | 14000000 | 0.5 | JavaFoil+Calcfoil stall+Eppler ext transition
128 | 14000000 | 0.5 | XFOIL ncrit=9
129 | 16000000 | 0 | JavaFoil+Calcfoil stall+Eppler ext transition
130 | 16000000 | 0 | XFOIL ncrit=9
131 | 16000000 | 0.1 | JavaFoil+Calcfoil stall+Eppler ext transition
132 | 16000000 | 0.1 | XFOIL ncrit=9
133 | 16000000 | 0.25 | JavaFoil+Calcfoil stall+Eppler ext transition
134 | 16000000 | 0.25 | XFOIL ncrit=9
135 | 16000000 | 0.5 | JavaFoil+Calcfoil stall+Eppler ext transition
136 | 16000000 | 0.5 | XFOIL ncrit=9
137 | 18000000 | 0 | JavaFoil+Calcfoil stall+Eppler ext transition
138 | 18000000 | 0 | XFOIL ncrit=9
139 | 18000000 | 0.1 | JavaFoil+Calcfoil stall+Eppler ext transition
140 | 18000000 | 0.1 | XFOIL ncrit=9
141 | 18000000 | 0.25 | JavaFoil+Calcfoil stall+Eppler ext transition
142 | 18000000 | 0.25 | XFOIL ncrit=9
143 | 18000000 | 0.5 | JavaFoil+Calcfoil stall+Eppler ext transition
144 | 18000000 | 0.5 | XFOIL ncrit=9
145 | 20000000 | 0 | JavaFoil+Calcfoil stall+Eppler ext transition
146 | 20000000 | 0 | XFOIL ncrit=9
147 | 20000000 | 0.1 | JavaFoil+Calcfoil stall+Eppler ext transition
148 | 20000000 | 0.1 | XFOIL ncrit=9
149 | 20000000 | 0.25 | JavaFoil+Calcfoil stall+Eppler ext transition
150 | 20000000 | 0.25 | XFOIL ncrit=9
151 | 20000000 | 0.5 | JavaFoil+Calcfoil stall+Eppler ext transition
152 | 20000000 | 0.5 | XFOIL ncrit=9

## 1. Re 50k Mach 0.00 (1)
BIGFOIL.COM POLAR EXPORT
Joukowsky 16.00% thick 1.00% camber
Joukowsky 16.00% thick 1.00% camber |  |  |  | Cl Max: | 1.442 | at alpha= | 18.5 | deg
JavaFoil+Calcfoil stall+Eppler ext transition |  |  |  | L/D Max: | 31.761 | at alpha= | 6 | deg
Re: | 50000 |  |  | Cd Min: | 0.01185 | at alpha= | -1 | deg
Mach: | 0 |  |  | Cl=0 at alpha= | -1.1803 | deg
|  |  |  | @ Cl=0.1, Cd= | 0.015738
|  |  |  | @ Cl=0.4, Cd= | 0.017834
|  |  |  | @ Cl=0.6, Cd= | 0.02054
alpha (deg) | Cl | Cd | Cm | Cl/Cd
-20 | -1.275 | 0.23965 | -0.013 | -5.32
-19.5 | -1.275 | 0.22687 | -0.013 | -5.621
-19 | -1.274 | 0.21591 | -0.013 | -5.9
-18.5 | -1.27 | 0.20435 | -0.014 | -6.215
-18 | -1.264 | 0.19309 | -0.014 | -6.545
-17.5 | -1.255 | 0.18318 | -0.014 | -6.853
-17 | -1.244 | 0.17259 | -0.014 | -7.208
-16.5 | -1.23 | 0.16362 | -0.014 | -7.516
-16 | -1.213 | 0.15439 | -0.014 | -7.856
-15.5 | -1.194 | 0.14529 | -0.015 | -8.218
-15 | -1.173 | 0.13725 | -0.015 | -8.545
-14.5 | -1.149 | 0.1292 | -0.015 | -8.896
-14 | -1.124 | 0.12115 | -0.016 | -9.28
-13.5 | -1.097 | 0.11393 | -0.016 | -9.626
-13 | -1.067 | 0.10671 | -0.016 | -9.998
-12.5 | -1.036 | 0.09983 | -0.017 | -10.373
-12 | -1.003 | 0.09317 | -0.017 | -10.766
-11.5 | -0.97 | 0.0864 | -0.018 | -11.226
-11 | -0.935 | 0.07997 | -0.019 | -11.695
-10.5 | -0.901 | 0.07301 | -0.019 | -12.341
-10 | -0.867 | 0.06587 | -0.02 | -13.159
-9.5 | -0.833 | 0.05838 | -0.022 | -14.273
-9 | -0.798 | 0.05178 | -0.022 | -15.405
-8.5 | -0.76 | 0.04563 | -0.023 | -16.663
-8 | -0.721 | 0.04025 | -0.024 | -17.911
-7.5 | -0.679 | 0.03581 | -0.025 | -18.955
-7 | -0.634 | 0.03209 | -0.025 | -19.756
-6.5 | -0.587 | 0.029 | -0.026 | -20.251
-6 | -0.538 | 0.02645 | -0.026 | -20.35
-5.5 | -0.488 | 0.02425 | -0.026 | -20.119
-5 | -0.436 | 0.02244 | -0.027 | -19.424
-4.5 | -0.383 | 0.02087 | -0.027 | -18.328
-4 | -0.328 | 0.01958 | -0.027 | -16.746
-3.5 | -0.272 | 0.01844 | -0.028 | -14.763
-3 | -0.215 | 0.01756 | -0.028 | -12.271
-2.5 | -0.158 | 0.0168 | -0.028 | -9.387
-2 | -0.099 | 0.01616 | -0.028 | -6.119
-1.5 | -0.039 | 0.01192 | -0.029 | -3.302
-1 | 0.022 | 0.01185 | -0.029 | 1.873
-0.5 | 0.084 | 0.01569 | -0.029 | 5.339
0 | 0.144 | 0.01587 | -0.029 | 9.051
0.5 | 0.204 | 0.01622 | -0.028 | 12.556
1 | 0.263 | 0.01671 | -0.028 | 15.746
1.5 | 0.322 | 0.01707 | -0.028 | 18.859
2 | 0.38 | 0.01762 | -0.028 | 21.587
2.5 | 0.438 | 0.01824 | -0.028 | 24.01
3 | 0.495 | 0.0189 | -0.028 | 26.194
3.5 | 0.552 | 0.01972 | -0.028 | 27.961
4 | 0.607 | 0.02066 | -0.027 | 29.382
4.5 | 0.662 | 0.02173 | -0.027 | 30.456
5 | 0.716 | 0.02305 | -0.027 | 31.052
5.5 | 0.769 | 0.02441 | -0.027 | 31.483
6 | 0.82 | 0.02583 | -0.027 | 31.761
6.5 | 0.871 | 0.0276 | -0.027 | 31.539
7 | 0.919 | 0.02968 | -0.026 | 30.974
7.5 | 0.966 | 0.03199 | -0.026 | 30.201
8 | 1.011 | 0.0347 | -0.026 | 29.126
8.5 | 1.053 | 0.03786 | -0.025 | 27.813
9 | 1.093 | 0.04122 | -0.025 | 26.504
9.5 | 1.129 | 0.04569 | -0.025 | 24.704
10 | 1.161 | 0.05117 | -0.024 | 22.683
10.5 | 1.189 | 0.05762 | -0.023 | 20.643
11 | 1.212 | 0.0658 | -0.022 | 18.423
11.5 | 1.232 | 0.07497 | -0.021 | 16.438
12 | 1.25 | 0.08501 | -0.02 | 14.709
12.5 | 1.271 | 0.09432 | -0.019 | 13.471
13 | 1.292 | 0.10319 | -0.018 | 12.523
13.5 | 1.314 | 0.11168 | -0.017 | 11.762
14 | 1.335 | 0.11981 | -0.017 | 11.146
14.5 | 1.356 | 0.12803 | -0.016 | 10.592
15 | 1.375 | 0.1363 | -0.015 | 10.085
15.5 | 1.392 | 0.14506 | -0.015 | 9.596
16 | 1.407 | 0.15374 | -0.015 | 9.149
16.5 | 1.418 | 0.16304 | -0.014 | 8.698
17 | 1.428 | 0.1726 | -0.014 | 8.271
17.5 | 1.435 | 0.18279 | -0.014 | 7.851
18 | 1.44 | 0.19269 | -0.014 | 7.472
18.5 | 1.442 | 0.20315 | -0.013 | 7.097
19 | 1.442 | 0.21461 | -0.013 | 6.72
19.5 | 1.44 | 0.22581 | -0.013 | 6.376
20 | 1.435 | 0.23831 | -0.013 | 6.023

## 2. Re 50k Mach 0.00 (2)
BIGFOIL.COM POLAR EXPORT
Joukowsky 16.00% thick 1.00% camber
Joukowsky 16.00% thick 1.00% camber |  |  |  | Cl Max: | 0.8644 | at alpha= | 20 | deg
XFOIL ncrit=9 |  |  |  | L/D Max: | 16.2809 | at alpha= | 3 | deg
Re: | 50000 |  |  | Cd Min: | 0.25067 | at alpha= | 20 | deg
Mach: | 0 |  |  | Cl=0 at alpha= | 0.25066 | deg
|  |  |  | @ Cl=0.1, Cd= | 0.036806
|  |  |  | @ Cl=0.4, Cd= | 0.036777
|  |  |  | @ Cl=0.6, Cd= | 0.14733
alpha (deg) | Cl | Cd | Cm | Cl/Cd
-20 | -0.7215 | 0.24238 | 0.0582 | -2.9767
-19.5 | -0.6929 | 0.23321 | 0.0564 | -2.9711
-18.5 | -0.6573 | 0.2214 | 0.0493 | -2.9688
-17.5 | -0.6221 | 0.20948 | 0.0425 | -2.9697
-17 | -0.6256 | 0.20883 | 0.037 | -2.9957
-16.5 | -0.587 | 0.19747 | 0.0362 | -2.9726
-16 | -0.5812 | 0.19321 | 0.0319 | -3.0081
-15.5 | -0.5556 | 0.18599 | 0.03 | -2.9873
-15 | -0.5381 | 0.17914 | 0.0273 | -3.0038
-14.5 | -0.5481 | 0.1786 | 0.0231 | -3.0689
-14 | -0.5027 | 0.16676 | 0.0224 | -3.0145
-13.5 | -0.4914 | 0.16063 | 0.0197 | -3.0592
-13 | -0.508 | 0.15979 | 0.0165 | -3.1792
-12.5 | -0.4617 | 0.14895 | 0.0157 | -3.0997
-12 | -0.4382 | 0.14142 | 0.0142 | -3.0986
-11.5 | -0.4259 | 0.13527 | 0.0124 | -3.1485
-11 | -0.4214 | 0.12993 | 0.0106 | -3.2433
-10.5 | -0.4198 | 0.12528 | 0.0093 | -3.3509
-8.5 | -0.4311 | 0.08905 | -0.0067 | -4.8411
-8 | -0.4374 | 0.07969 | -0.0102 | -5.4888
-7.5 | -0.4909 | 0.06725 | -0.0156 | -7.2996
-7 | -0.5239 | 0.05775 | -0.0176 | -9.0719
-6.5 | -0.6286 | 0.04432 | -0.0167 | -14.1832
-6 | -0.6211 | 0.0422 | -0.0115 | -14.718
-5.5 | -0.6142 | 0.03953 | -0.0076 | -15.5376
-5 | -0.5989 | 0.03725 | -0.0046 | -16.0779
-4.5 | -0.5752 | 0.03629 | -0.001 | -15.8501
-4 | -0.5495 | 0.03551 | 0.002 | -15.4745
-3.5 | -0.5209 | 0.03443 | 0.0035 | -15.1292
-3 | -0.4293 | 0.03482 | -0.0041 | -12.3291
-2.5 | -0.3481 | 0.03516 | -0.0092 | -9.9005
-2 | -0.2741 | 0.03537 | -0.0128 | -7.7495
-1.5 | -0.197 | 0.03561 | -0.0163 | -5.5322
-1 | -0.1429 | 0.03572 | -0.0165 | -4.0006
-0.5 | -0.0757 | 0.03598 | -0.0175 | -2.1039
0 | -0.0191 | 0.03628 | -0.0165 | -0.52646
0.5 | 0.019 | 0.03665 | -0.013 | 0.51842
1 | 0.074 | 0.03679 | -0.0113 | 2.0114
1.5 | 0.1533 | 0.03684 | -0.0122 | 4.1612
2 | 0.2372 | 0.0375 | -0.0171 | 6.3253
2.5 | 0.4219 | 0.03668 | -0.036 | 11.5022
3 | 0.5669 | 0.03482 | -0.0492 | 16.2809
3.5 | 0.5504 | 0.03697 | -0.0434 | 14.8877
4 | 0.5124 | 0.03932 | -0.0347 | 13.0315
4.5 | 0.5247 | 0.04129 | -0.0309 | 12.7077
5 | 0.5805 | 0.04164 | -0.0291 | 13.9409
5.5 | 0.6018 | 0.04514 | -0.0276 | 13.3319
6 | 0.6329 | 0.04795 | -0.026 | 13.1992
6.5 | 0.703 | 0.04712 | -0.0235 | 14.9194
7 | 0.6753 | 0.05582 | -0.023 | 12.0978
7.5 | 0.6198 | 0.06799 | -0.0253 | 9.116
8 | 0.6143 | 0.07574 | -0.0266 | 8.1106
8.5 | 0.6187 | 0.08291 | -0.0277 | 7.4623
9 | 0.634 | 0.08932 | -0.0284 | 7.0981
9.5 | 0.5753 | 0.10468 | -0.0362 | 5.4958
10 | 0.6086 | 0.11177 | -0.037 | 5.4451
11.5 | 0.5836 | 0.14241 | -0.0511 | 4.098
12 | 0.6094 | 0.15015 | -0.0525 | 4.0586
13.5 | 0.6337 | 0.16688 | -0.0589 | 3.7973
14 | 0.6477 | 0.1734 | -0.0614 | 3.7353
14.5 | 0.6771 | 0.1821 | -0.0631 | 3.7183
15 | 0.7012 | 0.18919 | -0.065 | 3.7063
15.5 | 0.7008 | 0.1928 | -0.0691 | 3.6349
16 | 0.7198 | 0.20005 | -0.072 | 3.5981
17 | 0.7514 | 0.2117 | -0.0784 | 3.5494
17.5 | 0.7809 | 0.22141 | -0.0803 | 3.5269
18 | 0.7901 | 0.22466 | -0.0844 | 3.5169
18.5 | 0.8048 | 0.23088 | -0.0883 | 3.4858
19 | 0.8291 | 0.23811 | -0.0907 | 3.482
19.5 | 0.8382 | 0.24255 | -0.0957 | 3.4558
20 | 0.8644 | 0.25067 | -0.0979 | 3.4484

## 3. Re 50k Mach 0.10 (1)
BIGFOIL.COM POLAR EXPORT
Joukowsky 16.00% thick 1.00% camber
Joukowsky 16.00% thick 1.00% camber |  |  |  | Cl Max: | 1.425 | at alpha= | 18 | deg
JavaFoil+Calcfoil stall+Eppler ext transition |  |  |  | L/D Max: | 31.558 | at alpha= | 6 | deg
Re: | 50000 |  |  | Cd Min: | 0.01186 | at alpha= | -1 | deg
Mach: | 0.1 |  |  | Cl=0 at alpha= | -1.1803 | deg
|  |  |  | @ Cl=0.1, Cd= | 0.015771
|  |  |  | @ Cl=0.4, Cd= | 0.017899
|  |  |  | @ Cl=0.6, Cd= | 0.020639
alpha (deg) | Cl | Cd | Cm | Cl/Cd
-20 | -1.25 | 0.24451 | -0.013 | -5.113
-19.5 | -1.254 | 0.23157 | -0.013 | -5.414
-19 | -1.255 | 0.22051 | -0.013 | -5.692
-18.5 | -1.254 | 0.20765 | -0.014 | -6.038
-18 | -1.25 | 0.19642 | -0.014 | -6.365
-17.5 | -1.244 | 0.18661 | -0.014 | -6.666
-17 | -1.235 | 0.17632 | -0.014 | -7.004
-16.5 | -1.222 | 0.16633 | -0.014 | -7.347
-16 | -1.207 | 0.15689 | -0.014 | -7.695
-15.5 | -1.19 | 0.14738 | -0.015 | -8.072
-15 | -1.17 | 0.13911 | -0.015 | -8.409
-14.5 | -1.148 | 0.13048 | -0.015 | -8.794
-14 | -1.123 | 0.12247 | -0.015 | -9.173
-13.5 | -1.097 | 0.11506 | -0.016 | -9.532
-13 | -1.067 | 0.10788 | -0.016 | -9.895
-12.5 | -1.037 | 0.10082 | -0.017 | -10.281
-12 | -1.005 | 0.09419 | -0.017 | -10.665
-11.5 | -0.971 | 0.08745 | -0.018 | -11.109
-11 | -0.938 | 0.08079 | -0.019 | -11.605
-10.5 | -0.902 | 0.07411 | -0.019 | -12.178
-10 | -0.869 | 0.06676 | -0.02 | -13.013
-9.5 | -0.834 | 0.05958 | -0.021 | -14.002
-9 | -0.799 | 0.05259 | -0.022 | -15.198
-8.5 | -0.762 | 0.04644 | -0.023 | -16.405
-8 | -0.722 | 0.04098 | -0.024 | -17.63
-7.5 | -0.68 | 0.03639 | -0.025 | -18.698
-7 | -0.636 | 0.03262 | -0.025 | -19.492
-6.5 | -0.589 | 0.02939 | -0.026 | -20.047
-6 | -0.54 | 0.02678 | -0.026 | -20.165
-5.5 | -0.49 | 0.02453 | -0.026 | -19.958
-5 | -0.437 | 0.02267 | -0.027 | -19.292
-4.5 | -0.384 | 0.02107 | -0.027 | -18.219
-4 | -0.329 | 0.01974 | -0.027 | -16.675
-3.5 | -0.273 | 0.01858 | -0.028 | -14.702
-3 | -0.216 | 0.01768 | -0.028 | -12.232
-2.5 | -0.158 | 0.01686 | -0.028 | -9.386
-2 | -0.099 | 0.01624 | -0.028 | -6.113
-1.5 | -0.039 | 0.01568 | -0.029 | -2.498
-1 | 0.022 | 0.01186 | -0.029 | 1.881
-0.5 | 0.084 | 0.01572 | -0.029 | 5.357
0 | 0.144 | 0.01591 | -0.029 | 9.065
0.5 | 0.204 | 0.01627 | -0.029 | 12.57
1 | 0.264 | 0.01677 | -0.028 | 15.758
1.5 | 0.323 | 0.01714 | -0.028 | 18.865
2 | 0.382 | 0.0177 | -0.028 | 21.578
2.5 | 0.44 | 0.01834 | -0.028 | 23.991
3 | 0.497 | 0.01901 | -0.028 | 26.156
3.5 | 0.554 | 0.01985 | -0.028 | 27.901
4 | 0.61 | 0.02081 | -0.028 | 29.297
4.5 | 0.665 | 0.0219 | -0.027 | 30.345
5 | 0.719 | 0.02324 | -0.027 | 30.923
5.5 | 0.772 | 0.02463 | -0.027 | 31.327
6 | 0.823 | 0.02609 | -0.027 | 31.558
6.5 | 0.874 | 0.0279 | -0.027 | 31.319
7 | 0.922 | 0.03003 | -0.026 | 30.712
7.5 | 0.969 | 0.03242 | -0.026 | 29.893
8 | 1.014 | 0.03523 | -0.026 | 28.781
8.5 | 1.056 | 0.03844 | -0.025 | 27.472
9 | 1.095 | 0.04228 | -0.025 | 25.906
9.5 | 1.131 | 0.04662 | -0.025 | 24.253
10 | 1.163 | 0.05217 | -0.024 | 22.285
10.5 | 1.19 | 0.05901 | -0.023 | 20.165
11 | 1.212 | 0.06742 | -0.022 | 17.98
11.5 | 1.23 | 0.07714 | -0.021 | 15.95
12 | 1.25 | 0.08674 | -0.02 | 14.41
12.5 | 1.271 | 0.09591 | -0.019 | 13.249
13 | 1.291 | 0.10497 | -0.018 | 12.301
13.5 | 1.313 | 0.11313 | -0.017 | 11.608
14 | 1.334 | 0.12149 | -0.016 | 10.978
14.5 | 1.354 | 0.12981 | -0.016 | 10.428
15 | 1.371 | 0.13809 | -0.015 | 9.932
15.5 | 1.387 | 0.14692 | -0.015 | 9.441
16 | 1.4 | 0.15642 | -0.015 | 8.951
16.5 | 1.41 | 0.16564 | -0.014 | 8.512
17 | 1.418 | 0.17576 | -0.014 | 8.065
17.5 | 1.422 | 0.18554 | -0.014 | 7.665
18 | 1.425 | 0.19653 | -0.014 | 7.249
18.5 | 1.424 | 0.20703 | -0.013 | 6.879
19 | 1.421 | 0.21904 | -0.013 | 6.489
19.5 | 1.417 | 0.23215 | -0.013 | 6.102
20 | 1.409 | 0.24319 | -0.013 | 5.793

## 4. Re 50k Mach 0.10 (2)
BIGFOIL.COM POLAR EXPORT
Joukowsky 16.00% thick 1.00% camber
Joukowsky 16.00% thick 1.00% camber |  |  |  | Cl Max: | 0.7195 | at alpha= | 6.5 | deg
XFOIL ncrit=9 |  |  |  | L/D Max: | 15.6006 | at alpha= | 6.5 | deg
Re: | 50000 |  |  | Cd Min: | 0.24293 | at alpha= | -20 | deg
Mach: | 0.1 |  |  | Cl=0 at alpha= | 0.27388 | deg
|  |  |  | @ Cl=0.1, Cd= | 0.037123
|  |  |  | @ Cl=0.4, Cd= | 0.037248
|  |  |  | @ Cl=0.6, Cd= | 0.047259
alpha (deg) | Cl | Cd | Cm | Cl/Cd
-20 | -0.7227 | 0.24293 | 0.0588 | -2.9749
-19.5 | -0.6948 | 0.23405 | 0.0569 | -2.9686
-18.5 | -0.6588 | 0.22213 | 0.0497 | -2.9658
-17.5 | -0.6232 | 0.21015 | 0.0428 | -2.9655
-17 | -0.6255 | 0.20923 | 0.0374 | -2.9895
-16.5 | -0.5877 | 0.19809 | 0.0364 | -2.9668
-16 | -0.5812 | 0.19374 | 0.0322 | -2.9999
-15.5 | -0.556 | 0.18659 | 0.0302 | -2.9798
-15 | -0.538 | 0.17967 | 0.0274 | -2.9944
-14.5 | -0.5476 | 0.17913 | 0.0233 | -3.057
-14 | -0.5023 | 0.16725 | 0.0225 | -3.0033
-13.5 | -0.4908 | 0.16113 | 0.0198 | -3.046
-13 | -0.5086 | 0.16069 | 0.0166 | -3.1651
-12.5 | -0.46 | 0.14932 | 0.0157 | -3.0806
-12 | -0.437 | 0.14186 | 0.0141 | -3.0805
-11.5 | -0.4249 | 0.13573 | 0.0123 | -3.1305
-11 | -0.4213 | 0.13054 | 0.0105 | -3.2274
-10.5 | -0.4213 | 0.12618 | 0.0092 | -3.3389
-10 | -0.4095 | 0.12069 | 0.0084 | -3.393
-8.5 | -0.4271 | 0.09007 | -0.0064 | -4.7419
-8 | -0.4312 | 0.08068 | -0.0101 | -5.3446
-7.5 | -0.477 | 0.06898 | -0.0152 | -6.915
-7 | -0.4838 | 0.06239 | -0.0151 | -7.7544
-6.5 | -0.6098 | 0.04677 | -0.0166 | -13.0383
-6 | -0.6106 | 0.04421 | -0.0111 | -13.8114
-5.5 | -0.609 | 0.0413 | -0.0068 | -14.7458
-5 | -0.5985 | 0.0386 | -0.0037 | -15.5052
-4.5 | -0.5795 | 0.03639 | -0.0016 | -15.9247
-4 | -0.5533 | 0.03572 | 0.0017 | -15.4899
-3.5 | -0.5196 | 0.0351 | 0.0032 | -14.8034
-3 | -0.427 | 0.03535 | -0.0047 | -12.0792
-2.5 | -0.3457 | 0.03551 | -0.01 | -9.7353
-2 | -0.2738 | 0.03559 | -0.0134 | -7.6932
-1.5 | -0.1918 | 0.03584 | -0.0175 | -5.3516
-1 | -0.1419 | 0.03589 | -0.0172 | -3.9537
-0.5 | -0.0681 | 0.03623 | -0.0185 | -1.8797
0 | -0.0258 | 0.03661 | -0.0156 | -0.70473
0.5 | 0.0213 | 0.03687 | -0.0133 | 0.57771
1 | 0.0816 | 0.03695 | -0.012 | 2.2084
1.5 | 0.1294 | 0.0374 | -0.01 | 3.4599
2 | 0.2336 | 0.0377 | -0.0163 | 6.1963
2.5 | 0.4104 | 0.03722 | -0.0344 | 11.0263
3 | 0.5595 | 0.03592 | -0.0491 | 15.5763
3.5 | 0.5444 | 0.03775 | -0.043 | 14.4212
4 | 0.506 | 0.03997 | -0.0341 | 12.6595
4.5 | 0.5271 | 0.04141 | -0.0305 | 12.7288
5 | 0.5889 | 0.04133 | -0.0287 | 14.2487
5.5 | 0.585 | 0.04695 | -0.0275 | 12.4601
6 | 0.6364 | 0.04801 | -0.0255 | 13.2556
6.5 | 0.7195 | 0.04612 | -0.0229 | 15.6006
7 | 0.6162 | 0.06205 | -0.0249 | 9.9307
7.5 | 0.6039 | 0.07003 | -0.0259 | 8.6234
8 | 0.6024 | 0.07743 | -0.0271 | 7.7799
9 | 0.625 | 0.0909 | -0.0289 | 6.8757
9.5 | 0.5804 | 0.10464 | -0.0357 | 5.5466
10 | 0.6082 | 0.11269 | -0.0372 | 5.3971

## 5. Re 50k Mach 0.25 (1)
BIGFOIL.COM POLAR EXPORT
Joukowsky 16.00% thick 1.00% camber
Joukowsky 16.00% thick 1.00% camber |  |  |  | Cl Max: | 1.341 | at alpha= | 15.5 | deg
JavaFoil+Calcfoil stall+Eppler ext transition |  |  |  | L/D Max: | 30.444 | at alpha= | 6 | deg
Re: | 50000 |  |  | Cd Min: | 0.01563 | at alpha= | -1 | deg
Mach: | 0.25 |  |  | Cl=0 at alpha= | -1.1825 | deg
|  |  |  | @ Cl=0.1, Cd= | 0.015871
|  |  |  | @ Cl=0.4, Cd= | 0.01826
|  |  |  | @ Cl=0.6, Cd= | 0.021204
alpha (deg) | Cl | Cd | Cm | Cl/Cd
-20 | -1.033 | 0.29269 | -0.013 | -3.53
-19.5 | -1.063 | 0.2757 | -0.013 | -3.856
-19 | -1.089 | 0.25771 | -0.013 | -4.227
-18.5 | -1.111 | 0.24075 | -0.013 | -4.616
-18 | -1.129 | 0.2245 | -0.013 | -5.029
-17.5 | -1.143 | 0.21192 | -0.014 | -5.392
-17 | -1.151 | 0.19824 | -0.014 | -5.808
-16.5 | -1.154 | 0.18463 | -0.014 | -6.252
-16 | -1.153 | 0.17302 | -0.014 | -6.664
-15.5 | -1.148 | 0.16143 | -0.014 | -7.11
-15 | -1.139 | 0.15145 | -0.015 | -7.519
-14.5 | -1.126 | 0.14146 | -0.015 | -7.961
-14 | -1.109 | 0.13217 | -0.015 | -8.394
-13.5 | -1.089 | 0.12327 | -0.016 | -8.838
-13 | -1.066 | 0.11513 | -0.016 | -9.256
-12.5 | -1.039 | 0.10753 | -0.016 | -9.663
-12 | -1.01 | 0.10035 | -0.017 | -10.061
-11.5 | -0.979 | 0.09331 | -0.017 | -10.487
-11 | -0.946 | 0.08621 | -0.018 | -10.971
-10.5 | -0.911 | 0.07938 | -0.019 | -11.483
-10 | -0.877 | 0.07238 | -0.02 | -12.112
-9.5 | -0.842 | 0.06527 | -0.021 | -12.894
-9 | -0.806 | 0.0581 | -0.022 | -13.877
-8.5 | -0.77 | 0.05119 | -0.023 | -15.034
-8 | -0.731 | 0.04494 | -0.024 | -16.275
-7.5 | -0.69 | 0.0397 | -0.025 | -17.381
-7 | -0.646 | 0.03532 | -0.025 | -18.281
-6.5 | -0.599 | 0.03172 | -0.026 | -18.871
-6 | -0.549 | 0.02868 | -0.026 | -19.157
-5.5 | -0.498 | 0.02612 | -0.027 | -19.083
-5 | -0.446 | 0.024 | -0.027 | -18.569
-4.5 | -0.391 | 0.02219 | -0.028 | -17.629
-4 | -0.335 | 0.02069 | -0.028 | -16.215
-3.5 | -0.279 | 0.01938 | -0.028 | -14.375
-3 | -0.22 | 0.0183 | -0.028 | -12.045
-2.5 | -0.161 | 0.01741 | -0.029 | -9.264
-2 | -0.101 | 0.01671 | -0.029 | -6.051
-1.5 | -0.04 | 0.0162 | -0.029 | -2.459
-1 | 0.023 | 0.01563 | -0.03 | 1.467
-0.5 | 0.087 | 0.01576 | -0.029 | 5.49
0 | 0.148 | 0.01628 | -0.029 | 9.066
0.5 | 0.209 | 0.01647 | -0.029 | 12.702
1 | 0.27 | 0.01701 | -0.029 | 15.892
1.5 | 0.331 | 0.01754 | -0.029 | 18.86
2 | 0.391 | 0.01815 | -0.029 | 21.525
2.5 | 0.45 | 0.01887 | -0.029 | 23.84
3 | 0.508 | 0.01968 | -0.028 | 25.825
3.5 | 0.566 | 0.02056 | -0.028 | 27.531
4 | 0.623 | 0.02164 | -0.028 | 28.79
4.5 | 0.679 | 0.02285 | -0.028 | 29.711
5 | 0.734 | 0.02435 | -0.028 | 30.141
5.5 | 0.788 | 0.02592 | -0.028 | 30.387
6 | 0.84 | 0.02759 | -0.027 | 30.444
6.5 | 0.891 | 0.02967 | -0.027 | 30.016
7 | 0.939 | 0.03204 | -0.027 | 29.317
7.5 | 0.986 | 0.03489 | -0.027 | 28.257
8 | 1.03 | 0.03814 | -0.026 | 26.997
8.5 | 1.07 | 0.04202 | -0.026 | 25.468
9 | 1.107 | 0.04666 | -0.025 | 23.735
9.5 | 1.14 | 0.05203 | -0.025 | 21.903
10 | 1.167 | 0.05903 | -0.024 | 19.772
10.5 | 1.189 | 0.06778 | -0.023 | 17.538
11 | 1.207 | 0.07761 | -0.021 | 15.551
11.5 | 1.225 | 0.08733 | -0.02 | 14.03
12 | 1.245 | 0.09672 | -0.019 | 12.869
12.5 | 1.265 | 0.10559 | -0.018 | 11.975
13 | 1.284 | 0.11414 | -0.017 | 11.252
13.5 | 1.302 | 0.12282 | -0.016 | 10.6
14 | 1.317 | 0.13161 | -0.016 | 10.004
14.5 | 1.328 | 0.14093 | -0.015 | 9.424
15 | 1.337 | 0.15074 | -0.015 | 8.867
15.5 | 1.341 | 0.16122 | -0.015 | 8.317
16 | 1.341 | 0.17264 | -0.014 | 7.766
16.5 | 1.335 | 0.18377 | -0.014 | 7.266
17 | 1.325 | 0.19693 | -0.014 | 6.73
17.5 | 1.311 | 0.20942 | -0.013 | 6.261
18 | 1.293 | 0.22381 | -0.013 | 5.776
18.5 | 1.27 | 0.23914 | -0.013 | 5.311
19 | 1.243 | 0.25422 | -0.013 | 4.889
19.5 | 1.212 | 0.27125 | -0.013 | 4.468
20 | 1.176 | 0.29128 | -0.012 | 4.038

## 6. Re 50k Mach 0.25 (2)
BIGFOIL.COM POLAR EXPORT
Joukowsky 16.00% thick 1.00% camber
Joukowsky 16.00% thick 1.00% camber |  |  |  | Cl Max: | 0.8799 | at alpha= | 20 | deg
XFOIL ncrit=9 |  |  |  | L/D Max: | 13.7539 | at alpha= | 3 | deg
Re: | 50000 |  |  | Cd Min: | 0.25646 | at alpha= | 20 | deg
Mach: | 0.25 |  |  | Cl=0 at alpha= | 0.17486 | deg
|  |  |  | @ Cl=0.1, Cd= | 0.038583
|  |  |  | @ Cl=0.4, Cd= | 0.038674
|  |  |  | @ Cl=0.6, Cd= | 0.15494
alpha (deg) | Cl | Cd | Cm | Cl/Cd
-20 | -0.7304 | 0.24637 | 0.0621 | -2.9646
-19.5 | -0.706 | 0.23892 | 0.0593 | -2.955
-18.5 | -0.6674 | 0.22636 | 0.0518 | -2.9484
-18 | -0.6644 | 0.22498 | 0.0461 | -2.9532
-17.5 | -0.6296 | 0.21394 | 0.0446 | -2.9429
-17 | -0.6253 | 0.21133 | 0.0395 | -2.9589
-16.5 | -0.5923 | 0.20158 | 0.0378 | -2.9383
-16 | -0.5818 | 0.19657 | 0.0337 | -2.9598
-15.5 | -0.5594 | 0.19006 | 0.0311 | -2.9433
-15 | -0.5382 | 0.18257 | 0.0284 | -2.9479
-14.5 | -0.5465 | 0.1823 | 0.0241 | -2.9978
-14 | -0.5009 | 0.16998 | 0.0231 | -2.9468
-13.5 | -0.4881 | 0.16381 | 0.0202 | -2.9797
-13 | -0.4993 | 0.16288 | 0.017 | -3.0654
-12.5 | -0.4527 | 0.15148 | 0.0159 | -2.9885
-12 | -0.431 | 0.14421 | 0.0141 | -2.9887
-11.5 | -0.4199 | 0.13825 | 0.012 | -3.0373
-10.5 | -0.4152 | 0.12942 | 0.0089 | -3.2082
-10 | -0.3857 | 0.1217 | 0.0078 | -3.1693
-9.5 | -0.3614 | 0.11475 | 0.0068 | -3.1495
-8 | -0.3931 | 0.08609 | -0.0086 | -4.5662
-7.5 | -0.3886 | 0.07866 | -0.0108 | -4.9402
-7 | -0.4076 | 0.07049 | -0.0135 | -5.7824
-6.5 | -0.4983 | 0.05858 | -0.0163 | -8.5063
-6 | -0.5867 | 0.05005 | -0.0115 | -11.7223
-5.5 | -0.6196 | 0.0444 | -0.0078 | -13.955
-5 | -0.6151 | 0.04123 | -0.0045 | -14.9187
-4.5 | -0.596 | 0.03957 | -0.0011 | -15.0619
-4 | -0.5721 | 0.03847 | 0.0022 | -14.8713
-3.5 | -0.5122 | 0.03695 | -0.0023 | -13.862
-3 | -0.4222 | 0.037 | -0.0089 | -11.4108
-2.5 | -0.3428 | 0.03726 | -0.0127 | -9.2002
-2 | -0.2644 | 0.03733 | -0.0163 | -7.0828
-1.5 | -0.1991 | 0.03727 | -0.018 | -5.3421
-1 | -0.1306 | 0.03734 | -0.0196 | -3.4976
-0.5 | -0.0797 | 0.03746 | -0.0187 | -2.1276
0 | -0.0121 | 0.03768 | -0.0182 | -0.32113
0.5 | 0.0225 | 0.03812 | -0.0142 | 0.59024
1 | 0.0633 | 0.0385 | -0.011 | 1.6442
1.5 | 0.1205 | 0.03863 | -0.0091 | 3.1193
2 | 0.1866 | 0.03937 | -0.01 | 4.7396
2.5 | 0.3661 | 0.03878 | -0.0256 | 9.4404
3 | 0.5265 | 0.03828 | -0.0422 | 13.7539
3.5 | 0.5471 | 0.04003 | -0.042 | 13.6672
4 | 0.4943 | 0.04259 | -0.0322 | 11.606
4.5 | 0.4845 | 0.0459 | -0.0284 | 10.5556
5 | 0.5368 | 0.04717 | -0.0271 | 11.3801
5.5 | 0.5665 | 0.05038 | -0.0259 | 11.2445
6 | 0.537 | 0.05846 | -0.026 | 9.1858
6.5 | 0.548 | 0.06382 | -0.0259 | 8.5866
7 | 0.563 | 0.06923 | -0.0259 | 8.1323
7.5 | 0.5703 | 0.07562 | -0.0266 | 7.5417
8 | 0.5618 | 0.08381 | -0.0288 | 6.7033
8.5 | 0.5679 | 0.09118 | -0.0305 | 6.2283
9 | 0.5898 | 0.0976 | -0.0313 | 6.043
9.5 | 0.5749 | 0.10839 | -0.0361 | 5.304
11.5 | 0.5638 | 0.14423 | -0.0525 | 3.909
12 | 0.589 | 0.1519 | -0.0542 | 3.8776
12.5 | 0.6199 | 0.16043 | -0.0558 | 3.864
13.5 | 0.6381 | 0.17097 | -0.0607 | 3.7322
14 | 0.6508 | 0.17723 | -0.0637 | 3.6721
14.5 | 0.6759 | 0.18531 | -0.066 | 3.6474
15 | 0.7117 | 0.19512 | -0.0675 | 3.6475
15.5 | 0.7084 | 0.19724 | -0.0721 | 3.5916
16 | 0.7277 | 0.20454 | -0.0752 | 3.5577
16.5 | 0.7631 | 0.21476 | -0.0767 | 3.5533
17 | 0.7626 | 0.21669 | -0.0821 | 3.5193
17.5 | 0.7945 | 0.22739 | -0.084 | 3.494
18 | 0.8028 | 0.23003 | -0.0887 | 3.49
18.5 | 0.8215 | 0.23721 | -0.0924 | 3.4632
19 | 0.843 | 0.24368 | -0.0956 | 3.4595
19.5 | 0.8566 | 0.24921 | -0.1004 | 3.4373
20 | 0.8799 | 0.25646 | -0.1034 | 3.4309

## 7. Re 50k Mach 0.50 (1)
BIGFOIL.COM POLAR EXPORT
Joukowsky 16.00% thick 1.00% camber
Joukowsky 16.00% thick 1.00% camber |  |  |  | Cl Max: | 1.19 | at alpha= | 20 | deg
JavaFoil+Calcfoil stall+Eppler ext transition |  |  |  | L/D Max: | 26.581 | at alpha= | 4.5 | deg
Re: | 50000 |  |  | Cd Min: | 0.01877 | at alpha= | 1 | deg
Mach: | 0.5 |  |  | Cl=0 at alpha= | -1.1838 | deg
|  |  |  | @ Cl=0.1, Cd= | 0.021212
|  |  |  | @ Cl=0.4, Cd= | 0.020141
|  |  |  | @ Cl=0.6, Cd= | 0.023826
alpha (deg) | Cl | Cd | Cm | Cl/Cd
-20 | -1.069 | 0.52316 | -0.02 | -2.043
-19.5 | -1.04 | 0.50305 | -0.02 | -2.067
-19 | -1.012 | 0.501 | -0.02 | -2.02
-18.5 | -0.983 | 0.47709 | -0.019 | -2.061
-18 | -0.955 | 0.47276 | -0.019 | -2.021
-17.5 | -0.926 | 0.46774 | -0.019 | -1.981
-17 | -0.899 | 0.44365 | -0.019 | -2.025
-16.5 | -0.87 | 0.43504 | -0.019 | -1.999
-16 | -0.842 | 0.41413 | -0.019 | -2.032
-15.5 | -0.813 | 0.40611 | -0.018 | -2.001
-15 | -0.785 | 0.41124 | -0.018 | -1.908
-14.5 | -0.756 | 0.36933 | -0.018 | -2.046
-14 | -0.728 | 0.35836 | -0.018 | -2.032
-13.5 | -0.699 | 0.34495 | -0.017 | -2.026
-13 | -0.67 | 0.33441 | -0.016 | -2.004
-12.5 | -0.641 | 0.30912 | -0.016 | -2.075
-12 | -0.613 | 0.27311 | -0.015 | -2.243
-11.5 | -0.584 | 0.23658 | -0.014 | -2.469
-11 | -0.802 | 0.1392 | -0.015 | -5.759
-10.5 | -0.86 | 0.11567 | -0.016 | -7.431
-10 | -0.865 | 0.10176 | -0.017 | -8.501
-9.5 | -0.851 | 0.09089 | -0.018 | -9.361
-9 | -0.825 | 0.08181 | -0.019 | -10.089
-8.5 | -0.793 | 0.07371 | -0.021 | -10.755
-8 | -0.757 | 0.06576 | -0.022 | -11.518
-7.5 | -0.72 | 0.0579 | -0.024 | -12.429
-7 | -0.68 | 0.05038 | -0.025 | -13.488
-6.5 | -0.635 | 0.04408 | -0.027 | -14.411
-6 | -0.587 | 0.03879 | -0.027 | -15.127
-5.5 | -0.535 | 0.03437 | -0.028 | -15.572
-5 | -0.48 | 0.03087 | -0.029 | -15.555
-4.5 | -0.423 | 0.02794 | -0.029 | -15.136
-4 | -0.363 | 0.02547 | -0.03 | -14.268
-3.5 | -0.302 | 0.02346 | -0.03 | -12.878
-3 | -0.239 | 0.02508 | -0.03 | -9.541
-2.5 | -0.175 | 0.024 | -0.031 | -7.298
-2 | -0.11 | 0.023 | -0.031 | -4.772
-1.5 | -0.043 | 0.02221 | -0.031 | -1.944
-1 | 0.025 | 0.02161 | -0.031 | 1.136
-0.5 | 0.093 | 0.02121 | -0.031 | 4.407
0 | 0.162 | 0.02123 | -0.031 | 7.643
0.5 | 0.23 | 0.02159 | -0.032 | 10.651
1 | 0.297 | 0.01877 | -0.032 | 15.815
1.5 | 0.363 | 0.01967 | -0.032 | 18.462
2 | 0.429 | 0.02051 | -0.032 | 20.9
2.5 | 0.493 | 0.02158 | -0.031 | 22.849
3 | 0.557 | 0.02282 | -0.031 | 24.394
3.5 | 0.619 | 0.02427 | -0.031 | 25.509
4 | 0.68 | 0.02589 | -0.031 | 26.276
4.5 | 0.74 | 0.02784 | -0.03 | 26.581
5 | 0.798 | 0.03012 | -0.03 | 26.486
5.5 | 0.853 | 0.03278 | -0.03 | 26.035
6 | 0.906 | 0.03607 | -0.029 | 25.118
6.5 | 0.955 | 0.03985 | -0.029 | 23.965
7 | 1 | 0.0444 | -0.028 | 22.511
7.5 | 1.038 | 0.05015 | -0.028 | 20.699
8 | 1.068 | 0.05775 | -0.027 | 18.485
8.5 | 1.087 | 0.06769 | -0.025 | 16.051
9 | 1.097 | 0.07932 | -0.023 | 13.828
9.5 | 1.104 | 0.09058 | -0.02 | 12.191
10 | 1.106 | 0.10143 | -0.018 | 10.907
10.5 | 1.092 | 0.11484 | -0.017 | 9.51
11 | 1.031 | 0.13464 | -0.015 | 7.654
11.5 | 0.712 | 0.21696 | -0.013 | 3.28
12 | 0.74 | 0.27438 | -0.015 | 2.699
12.5 | 0.769 | 0.30773 | -0.016 | 2.498
13 | 0.797 | 0.32523 | -0.016 | 2.451
13.5 | 0.825 | 0.35543 | -0.017 | 2.322
14 | 0.854 | 0.37831 | -0.017 | 2.258
14.5 | 0.883 | 0.41029 | -0.018 | 2.151
15 | 0.91 | 0.4039 | -0.018 | 2.253
15.5 | 0.939 | 0.40853 | -0.018 | 2.297
16 | 0.967 | 0.43963 | -0.019 | 2.2
16.5 | 0.994 | 0.44184 | -0.019 | 2.251
17 | 1.023 | 0.4682 | -0.019 | 2.185
17.5 | 1.05 | 0.46287 | -0.019 | 2.269
18 | 1.079 | 0.49088 | -0.019 | 2.198
18.5 | 1.106 | 0.4932 | -0.019 | 2.242
19 | 1.135 | 0.51871 | -0.02 | 2.188
19.5 | 1.161 | 0.53648 | -0.02 | 2.165
20 | 1.19 | 0.52521 | -0.02 | 2.267

## 8. Re 50k Mach 0.50 (2)
BIGFOIL.COM POLAR EXPORT
Joukowsky 16.00% thick 1.00% camber
Joukowsky 16.00% thick 1.00% camber |  |  |  | Cl Max: | 0.9555 | at alpha= | 20 | deg
XFOIL ncrit=9 |  |  |  | L/D Max: | 6.4296 | at alpha= | 3.5 | deg
Re: | 50000 |  |  | Cd Min: | 0.28646 | at alpha= | 19.5 | deg
Mach: | 0.5 |  |  | Cl=0 at alpha= | 0.55119 | deg
|  |  |  | @ Cl=0.1, Cd= | 0.046993
|  |  |  | @ Cl=0.4, Cd= | 0.071226
|  |  |  | @ Cl=0.6, Cd= | 0.16827
alpha (deg) | Cl | Cd | Cm | Cl/Cd
-20 | -0.7848 | 0.27053 | 0.0758 | -2.901
-19.5 | -0.7774 | 0.27202 | 0.0686 | -2.8579
-19 | -0.7383 | 0.25526 | 0.0663 | -2.8923
-18.5 | -0.7244 | 0.25276 | 0.0603 | -2.866
-18 | -0.6917 | 0.24032 | 0.0572 | -2.8782
-17.5 | -0.6752 | 0.23625 | 0.0519 | -2.858
-17 | -0.6447 | 0.22549 | 0.0486 | -2.8591
-16.5 | -0.6307 | 0.22208 | 0.0434 | -2.84
-16 | -0.5971 | 0.21069 | 0.0405 | -2.834
-15.5 | -0.592 | 0.20973 | 0.0351 | -2.8227
-15 | -0.5497 | 0.19619 | 0.033 | -2.8019
-14.5 | -0.5391 | 0.19189 | 0.0283 | -2.8094
-14 | -0.5084 | 0.18327 | 0.0256 | -2.774
-13.5 | -0.4822 | 0.17493 | 0.0226 | -2.7565
-13 | -0.4839 | 0.17348 | 0.0184 | -2.7894
-12.5 | -0.441 | 0.16209 | 0.0164 | -2.7207
-12 | -0.4138 | 0.15402 | 0.0139 | -2.6867
-11.5 | -0.4015 | 0.14839 | 0.0109 | -2.7057
-11 | -0.3976 | 0.145 | 0.0087 | -2.7421
-10.5 | -0.3612 | 0.13586 | 0.0068 | -2.6586
-10 | -0.3294 | 0.12768 | 0.0048 | -2.5799
-9.5 | -0.3073 | 0.12102 | 0.0029 | -2.5392
-9 | -0.2883 | 0.11486 | 0.0013 | -2.51
-7.5 | -0.2918 | 0.0919 | -0.0122 | -3.1752
-7 | -0.2896 | 0.085 | -0.0149 | -3.4071
-6.5 | -0.308 | 0.07858 | -0.0169 | -3.9196
-6 | -0.3056 | 0.07527 | -0.0131 | -4.0601
-5.5 | -0.3686 | 0.07298 | -0.0055 | -5.0507
-5 | -0.4475 | 0.06987 | 0.002 | -6.4048
-4.5 | -0.5409 | 0.06258 | 0.004 | -8.6433
-4 | -0.45 | 0.05858 | -0.006 | -7.6818
-3.5 | -0.4253 | 0.0512 | -0.0161 | -8.3066
-3 | -0.3467 | 0.04979 | -0.0192 | -6.9632
-2.5 | -0.2958 | 0.04689 | -0.0229 | -6.3084
-2 | -0.237 | 0.04535 | -0.0246 | -5.226
-1.5 | -0.1792 | 0.04478 | -0.024 | -4.0018
-1 | -0.1359 | 0.04386 | -0.0232 | -3.0985
-0.5 | -0.0664 | 0.04355 | -0.0232 | -1.5247
0 | -0.047 | 0.04397 | -0.0176 | -1.0689
0.5 | -0.0056 | 0.04414 | -0.0148 | -0.12687
1 | 0.0491 | 0.04441 | -0.0122 | 1.1056
1.5 | 0.0625 | 0.04553 | -0.0064 | 1.3727
2 | 0.0831 | 0.04656 | -0.0016 | 1.7848
2.5 | 0.1221 | 0.04756 | 0.002 | 2.5673
3 | 0.1853 | 0.04938 | 0.0007 | 3.7525
3.5 | 0.3409 | 0.05302 | -0.017 | 6.4296
4 | 0.3507 | 0.05647 | -0.0212 | 6.2104
4.5 | 0.3376 | 0.05899 | -0.0188 | 5.723
5 | 0.3608 | 0.06348 | -0.021 | 5.6837
5.5 | 0.3875 | 0.06838 | -0.0228 | 5.6669
6 | 0.411 | 0.07373 | -0.0243 | 5.5744
6.5 | 0.4289 | 0.07962 | -0.0259 | 5.3868
7 | 0.4437 | 0.08599 | -0.0278 | 5.1599
7.5 | 0.4628 | 0.0925 | -0.0296 | 5.0032
8 | 0.4911 | 0.09905 | -0.0311 | 4.9581
8.5 | 0.487 | 0.10727 | -0.0349 | 4.5399
9 | 0.5 | 0.11583 | -0.0385 | 4.3167
11 | 0.5509 | 0.14987 | -0.0544 | 3.6759
11.5 | 0.5623 | 0.1556 | -0.0572 | 3.6138
12 | 0.5811 | 0.16255 | -0.0602 | 3.5749
12.5 | 0.6083 | 0.17078 | -0.063 | 3.5619
13 | 0.6454 | 0.18097 | -0.0654 | 3.5663
13.5 | 0.6613 | 0.18629 | -0.0688 | 3.5498
14 | 0.6741 | 0.19202 | -0.0729 | 3.5106
14.5 | 0.7035 | 0.20119 | -0.0762 | 3.4967
15 | 0.7372 | 0.21115 | -0.0788 | 3.4914
15.5 | 0.745 | 0.21469 | -0.0841 | 3.4701
16 | 0.7768 | 0.22519 | -0.0873 | 3.4495
16.5 | 0.7971 | 0.23117 | -0.0916 | 3.4481
17 | 0.8164 | 0.23819 | -0.0965 | 3.4275
17.5 | 0.8517 | 0.25008 | -0.0992 | 3.4057
18 | 0.8624 | 0.25339 | -0.1054 | 3.4034
18.5 | 0.9046 | 0.27036 | -0.1073 | 3.3459
19 | 0.9092 | 0.26919 | -0.1147 | 3.3775
19.5 | 0.9493 | 0.28646 | -0.1168 | 3.3139
20 | 0.9555 | 0.28522 | -0.1244 | 3.35

## 9. Re 100k Mach 0.00 (1)
BIGFOIL.COM POLAR EXPORT
Joukowsky 16.00% thick 1.00% camber
Joukowsky 16.00% thick 1.00% camber |  |  |  | Cl Max: | 1.451 | at alpha= | 18 | deg
JavaFoil+Calcfoil stall+Eppler ext transition |  |  |  | L/D Max: | 44.078 | at alpha= | 2.5 | deg
Re: | 100000 |  |  | Cd Min: | 0.00943 | at alpha= | -2 | deg
Mach: | 0 |  |  | Cl=0 at alpha= | -1.1803 | deg
|  |  |  | @ Cl=0.1, Cd= | 0.0095274
|  |  |  | @ Cl=0.4, Cd= | 0.010037
|  |  |  | @ Cl=0.6, Cd= | 0.015259
alpha (deg) | Cl | Cd | Cm | Cl/Cd
-20 | -1.279 | 0.21022 | -0.014 | -6.082
-19.5 | -1.279 | 0.19975 | -0.014 | -6.404
-19 | -1.279 | 0.18984 | -0.015 | -6.735
-18.5 | -1.275 | 0.17947 | -0.015 | -7.105
-18 | -1.269 | 0.1705 | -0.015 | -7.443
-17.5 | -1.261 | 0.16144 | -0.015 | -7.813
-17 | -1.25 | 0.15258 | -0.016 | -8.196
-16.5 | -1.237 | 0.14362 | -0.016 | -8.615
-16 | -1.222 | 0.1354 | -0.016 | -9.023
-15.5 | -1.204 | 0.12683 | -0.017 | -9.494
-15 | -1.184 | 0.1192 | -0.017 | -9.935
-14.5 | -1.163 | 0.11114 | -0.018 | -10.464
-14 | -1.142 | 0.10273 | -0.018 | -11.113
-13.5 | -1.117 | 0.09503 | -0.019 | -11.756
-13 | -1.092 | 0.08665 | -0.02 | -12.608
-12.5 | -1.067 | 0.07823 | -0.021 | -13.638
-12 | -1.042 | 0.06978 | -0.021 | -14.925
-11.5 | -1.014 | 0.06168 | -0.022 | -16.448
-11 | -0.984 | 0.0547 | -0.023 | -17.992
-10.5 | -0.952 | 0.04808 | -0.024 | -19.81
-10 | -0.918 | 0.0423 | -0.024 | -21.7
-9.5 | -0.881 | 0.03733 | -0.025 | -23.605
-9 | -0.841 | 0.03322 | -0.025 | -25.327
-8.5 | -0.799 | 0.02963 | -0.026 | -26.979
-8 | -0.755 | 0.02654 | -0.026 | -28.461
-7.5 | -0.709 | 0.02392 | -0.026 | -29.647
-7 | -0.661 | 0.02168 | -0.027 | -30.499
-6.5 | -0.612 | 0.01979 | -0.027 | -30.899
-6 | -0.56 | 0.01819 | -0.027 | -30.801
-5.5 | -0.508 | 0.01685 | -0.028 | -30.129
-5 | -0.454 | 0.01574 | -0.028 | -28.828
-4.5 | -0.399 | 0.01483 | -0.028 | -26.883
-4 | -0.343 | 0.01382 | -0.029 | -24.784
-3.5 | -0.285 | 0.00986 | -0.029 | -28.871
-3 | -0.223 | 0.00963 | -0.029 | -23.218
-2.5 | -0.162 | 0.00947 | -0.029 | -17.138
-2 | -0.101 | 0.00943 | -0.029 | -10.692
-1.5 | -0.039 | 0.00945 | -0.029 | -4.161
-1 | 0.022 | 0.00944 | -0.029 | 2.351
-0.5 | 0.084 | 0.00953 | -0.029 | 8.793
0 | 0.145 | 0.00952 | -0.029 | 15.27
0.5 | 0.207 | 0.00955 | -0.029 | 21.644
1 | 0.268 | 0.00991 | -0.029 | 27.048
1.5 | 0.329 | 0.00983 | -0.029 | 33.504
2 | 0.391 | 0.01 | -0.029 | 39.054
2.5 | 0.452 | 0.01025 | -0.029 | 44.078
3 | 0.509 | 0.01434 | -0.029 | 35.452
3.5 | 0.566 | 0.01489 | -0.028 | 38.049
4 | 0.624 | 0.01552 | -0.028 | 40.171
4.5 | 0.68 | 0.01625 | -0.028 | 41.824
5 | 0.735 | 0.01715 | -0.028 | 42.853
5.5 | 0.789 | 0.01812 | -0.028 | 43.553
6 | 0.842 | 0.01915 | -0.028 | 43.982
6.5 | 0.894 | 0.02042 | -0.027 | 43.767
7 | 0.944 | 0.02194 | -0.027 | 43.037
7.5 | 0.993 | 0.02362 | -0.027 | 42.03
8 | 1.039 | 0.02552 | -0.027 | 40.729
8.5 | 1.084 | 0.0277 | -0.027 | 39.149
9 | 1.127 | 0.02981 | -0.026 | 37.815
9.5 | 1.168 | 0.03265 | -0.026 | 35.767
10 | 1.206 | 0.03587 | -0.026 | 33.61
10.5 | 1.241 | 0.03958 | -0.025 | 31.356
11 | 1.274 | 0.04386 | -0.025 | 29.04
11.5 | 1.303 | 0.04881 | -0.025 | 26.69
12 | 1.328 | 0.0546 | -0.024 | 24.327
12.5 | 1.351 | 0.06125 | -0.024 | 22.053
13 | 1.369 | 0.06902 | -0.023 | 19.838
13.5 | 1.383 | 0.07814 | -0.022 | 17.699
14 | 1.395 | 0.08779 | -0.021 | 15.892
14.5 | 1.405 | 0.09811 | -0.021 | 14.326
15 | 1.413 | 0.10925 | -0.02 | 12.935
15.5 | 1.423 | 0.11969 | -0.019 | 11.885
16 | 1.431 | 0.12971 | -0.018 | 11.031
16.5 | 1.437 | 0.1397 | -0.017 | 10.288
17 | 1.443 | 0.14917 | -0.017 | 9.673
17.5 | 1.448 | 0.15857 | -0.016 | 9.134
18 | 1.451 | 0.16797 | -0.016 | 8.64
18.5 | 1.451 | 0.17835 | -0.015 | 8.138
19 | 1.451 | 0.18798 | -0.015 | 7.718
19.5 | 1.447 | 0.19823 | -0.015 | 7.3
20 | 1.442 | 0.20943 | -0.015 | 6.885

## 10. Re 100k Mach 0.00 (2)
BIGFOIL.COM POLAR EXPORT
Joukowsky 16.00% thick 1.00% camber
Joukowsky 16.00% thick 1.00% camber |  |  |  | Cl Max: | 1.3181 | at alpha= | 14 | deg
XFOIL ncrit=9 |  |  |  | L/D Max: | 39.611 | at alpha= | 8 | deg
Re: | 100000 |  |  | Cd Min: | 0.23474 | at alpha= | 19 | deg
Mach: | 0 |  |  | Cl=0 at alpha= | -1.2435 | deg
|  |  |  | @ Cl=0.1, Cd= | 0.019617
|  |  |  | @ Cl=0.4, Cd= | 0.01944
|  |  |  | @ Cl=0.6, Cd= | 0.019471
alpha (deg) | Cl | Cd | Cm | Cl/Cd
-17 | -0.6291 | 0.19857 | 0.0344 | -3.1682
-16.5 | -0.6041 | 0.19064 | 0.0324 | -3.1688
-16 | -0.599 | 0.18573 | 0.0275 | -3.2251
-15.5 | -0.5738 | 0.17767 | 0.0257 | -3.2296
-15 | -0.5869 | 0.17389 | 0.0194 | -3.3751
-14.5 | -0.5438 | 0.1645 | 0.0197 | -3.3058
-12.5 | -0.9275 | 0.05876 | -0.0455 | -15.7845
-12 | -1.011 | 0.04853 | -0.0457 | -20.8325
-11.5 | -0.9999 | 0.04427 | -0.0442 | -22.5864
-11 | -0.9942 | 0.03996 | -0.042 | -24.8799
-10.5 | -0.958 | 0.03724 | -0.0409 | -25.725
-10 | -0.9276 | 0.03417 | -0.0393 | -27.1466
-9.5 | -0.8947 | 0.03152 | -0.0377 | -28.3852
-9 | -0.8576 | 0.02957 | -0.036 | -29.0024
-8.5 | -0.818 | 0.02785 | -0.0342 | -29.3716
-8 | -0.7851 | 0.0264 | -0.0312 | -29.7386
-7.5 | -0.7604 | 0.02521 | -0.0271 | -30.1626
-7 | -0.7377 | 0.02419 | -0.0229 | -30.4961
-6.5 | -0.7122 | 0.02336 | -0.0195 | -30.488
-6 | -0.6341 | 0.02256 | -0.0252 | -28.1073
-5.5 | -0.5402 | 0.02202 | -0.0331 | -24.5322
-5 | -0.4498 | 0.02153 | -0.0396 | -20.8918
-4.5 | -0.3631 | 0.02103 | -0.0451 | -17.2658
-4 | -0.2871 | 0.02065 | -0.048 | -13.9031
-3.5 | -0.2312 | 0.02045 | -0.047 | -11.3056
-3 | -0.1766 | 0.02026 | -0.0454 | -8.7167
-2.5 | -0.1253 | 0.02006 | -0.0431 | -6.2463
-2 | -0.0762 | 0.02001 | -0.0407 | -3.8081
-1.5 | -0.0258 | 0.01988 | -0.0385 | -1.2978
-1 | 0.0245 | 0.01976 | -0.0359 | 1.2399
-0.5 | 0.0752 | 0.01967 | -0.0334 | 3.8231
0 | 0.1263 | 0.01956 | -0.0311 | 6.4571
0.5 | 0.176 | 0.0196 | -0.0287 | 8.9796
1 | 0.2263 | 0.01958 | -0.0265 | 11.5577
1.5 | 0.2751 | 0.01955 | -0.0236 | 14.0716
2 | 0.3234 | 0.0195 | -0.0206 | 16.5846
2.5 | 0.3706 | 0.01944 | -0.0174 | 19.0638
3 | 0.4149 | 0.01944 | -0.0138 | 21.3426
3.5 | 0.46 | 0.01941 | -0.0103 | 23.6991
4 | 0.5256 | 0.01934 | -0.0107 | 27.1768
4.5 | 0.6281 | 0.01952 | -0.0192 | 32.1773
5 | 0.7031 | 0.01966 | -0.024 | 35.763
5.5 | 0.7328 | 0.02022 | -0.0208 | 36.2413
6 | 0.7806 | 0.02093 | -0.0199 | 37.2957
6.5 | 0.8325 | 0.02161 | -0.0192 | 38.5238
7 | 0.8806 | 0.02258 | -0.0182 | 38.9991
7.5 | 0.9295 | 0.02352 | -0.0172 | 39.5196
8 | 0.9776 | 0.02468 | -0.0161 | 39.611
8.5 | 1.0209 | 0.02602 | -0.0146 | 39.2352
9 | 1.065 | 0.0274 | -0.0132 | 38.8686
9.5 | 1.109 | 0.02898 | -0.0119 | 38.2678
10 | 1.1499 | 0.03088 | -0.0104 | 37.2377
10.5 | 1.1865 | 0.03295 | -0.0085 | 36.0091
11 | 1.223 | 0.03518 | -0.0068 | 34.7641
11.5 | 1.2523 | 0.03754 | -0.0045 | 33.3591
12 | 1.2668 | 0.04066 | -0.0011 | 31.1559
12.5 | 1.2837 | 0.04392 | 0.0018 | 29.2281
13 | 1.3178 | 0.04677 | 0.0031 | 28.1762
13.5 | 1.2803 | 0.05234 | 0.0076 | 24.4612
14 | 1.3181 | 0.0553 | 0.0083 | 23.8354
14.5 | 1.2487 | 0.06512 | 0.0082 | 19.1754
15 | 1.1263 | 0.08561 | -0.0014 | 13.1562
15.5 | 0.7271 | 0.18438 | -0.0645 | 3.9435
16 | 0.7705 | 0.19156 | -0.0637 | 4.0222
16.5 | 0.7574 | 0.19778 | -0.0712 | 3.8295
17 | 0.8078 | 0.20682 | -0.0695 | 3.9058
17.5 | 0.7889 | 0.21099 | -0.0784 | 3.739
18 | 0.8392 | 0.22129 | -0.0764 | 3.7923
18.5 | 0.8204 | 0.22396 | -0.0859 | 3.6632
19 | 0.8678 | 0.23474 | -0.0841 | 3.6969

## 11. Re 100k Mach 0.10 (1)
BIGFOIL.COM POLAR EXPORT
Joukowsky 16.00% thick 1.00% camber
Joukowsky 16.00% thick 1.00% camber |  |  |  | Cl Max: | 1.435 | at alpha= | 18 | deg
JavaFoil+Calcfoil stall+Eppler ext transition |  |  |  | L/D Max: | 43.726 | at alpha= | 6 | deg
Re: | 100000 |  |  | Cd Min: | 0.00944 | at alpha= | -2 | deg
Mach: | 0.1 |  |  | Cl=0 at alpha= | -1.1774 | deg
|  |  |  | @ Cl=0.1, Cd= | 0.0095719
|  |  |  | @ Cl=0.4, Cd= | 0.010473
|  |  |  | @ Cl=0.6, Cd= | 0.015319
alpha (deg) | Cl | Cd | Cm | Cl/Cd
-20 | -1.254 | 0.21508 | -0.014 | -5.829
-19.5 | -1.257 | 0.20345 | -0.014 | -6.179
-19 | -1.259 | 0.19282 | -0.015 | -6.53
-18.5 | -1.258 | 0.18276 | -0.015 | -6.885
-18 | -1.255 | 0.17351 | -0.015 | -7.234
-17.5 | -1.249 | 0.16408 | -0.015 | -7.614
-17 | -1.241 | 0.15484 | -0.016 | -8.016
-16.5 | -1.229 | 0.14624 | -0.016 | -8.402
-16 | -1.215 | 0.13732 | -0.016 | -8.849
-15.5 | -1.199 | 0.12896 | -0.017 | -9.298
-15 | -1.18 | 0.12104 | -0.017 | -9.751
-14.5 | -1.16 | 0.11302 | -0.018 | -10.264
-14 | -1.139 | 0.10445 | -0.018 | -10.907
-13.5 | -1.116 | 0.09651 | -0.019 | -11.563
-13 | -1.091 | 0.08853 | -0.02 | -12.324
-12.5 | -1.066 | 0.08011 | -0.02 | -13.304
-12 | -1.041 | 0.07155 | -0.021 | -14.544
-11.5 | -1.014 | 0.06333 | -0.022 | -16.009
-11 | -0.985 | 0.05592 | -0.023 | -17.612
-10.5 | -0.953 | 0.0493 | -0.024 | -19.332
-10 | -0.919 | 0.04323 | -0.024 | -21.267
-9.5 | -0.883 | 0.03816 | -0.025 | -23.126
-9 | -0.843 | 0.03384 | -0.025 | -24.918
-8.5 | -0.801 | 0.03018 | -0.026 | -26.549
-8 | -0.757 | 0.02698 | -0.026 | -28.067
-7.5 | -0.711 | 0.02429 | -0.027 | -29.28
-7 | -0.663 | 0.02201 | -0.027 | -30.125
-6.5 | -0.614 | 0.02006 | -0.027 | -30.592
-6 | -0.562 | 0.01841 | -0.028 | -30.54
-5.5 | -0.509 | 0.01703 | -0.028 | -29.918
-5 | -0.455 | 0.01588 | -0.028 | -28.665
-4.5 | -0.4 | 0.01494 | -0.028 | -26.777
-4 | -0.344 | 0.01421 | -0.029 | -24.185
-3.5 | -0.286 | 0.00987 | -0.029 | -28.982
-3 | -0.225 | 0.00964 | -0.029 | -23.311
-2.5 | -0.163 | 0.00951 | -0.029 | -17.151
-2 | -0.101 | 0.00944 | -0.029 | -10.737
-1.5 | -0.04 | 0.00948 | -0.029 | -4.171
-1 | 0.022 | 0.00945 | -0.029 | 2.362
-0.5 | 0.084 | 0.00959 | -0.029 | 8.779
0 | 0.146 | 0.00952 | -0.029 | 15.337
0.5 | 0.208 | 0.00956 | -0.029 | 21.738
1 | 0.27 | 0.00982 | -0.029 | 27.444
1.5 | 0.331 | 0.00984 | -0.029 | 33.636
2 | 0.393 | 0.01001 | -0.029 | 39.213
2.5 | 0.452 | 0.01391 | -0.029 | 32.505
3 | 0.511 | 0.01441 | -0.029 | 35.44
3.5 | 0.569 | 0.01496 | -0.029 | 38.01
4 | 0.626 | 0.01562 | -0.028 | 40.095
4.5 | 0.683 | 0.01636 | -0.028 | 41.709
5 | 0.738 | 0.01729 | -0.028 | 42.69
5.5 | 0.792 | 0.01828 | -0.028 | 43.34
6 | 0.845 | 0.01933 | -0.028 | 43.726
6.5 | 0.897 | 0.02065 | -0.028 | 43.451
7 | 0.947 | 0.0222 | -0.027 | 42.683
7.5 | 0.996 | 0.02392 | -0.027 | 41.64
8 | 1.043 | 0.0259 | -0.027 | 40.252
8.5 | 1.087 | 0.02813 | -0.027 | 38.665
9 | 1.13 | 0.0306 | -0.026 | 36.928
9.5 | 1.17 | 0.03323 | -0.026 | 35.217
10 | 1.208 | 0.03657 | -0.026 | 33.035
10.5 | 1.243 | 0.04042 | -0.025 | 30.755
11 | 1.275 | 0.04485 | -0.025 | 28.423
11.5 | 1.303 | 0.05005 | -0.025 | 26.031
12 | 1.328 | 0.05605 | -0.024 | 23.689
12.5 | 1.349 | 0.06298 | -0.023 | 21.426
13 | 1.366 | 0.0713 | -0.023 | 19.153
13.5 | 1.379 | 0.08046 | -0.022 | 17.142
14 | 1.389 | 0.09088 | -0.021 | 15.283
14.5 | 1.398 | 0.10138 | -0.02 | 13.792
15 | 1.407 | 0.11204 | -0.019 | 12.557
15.5 | 1.414 | 0.12291 | -0.018 | 11.504
16 | 1.421 | 0.1328 | -0.018 | 10.703
16.5 | 1.427 | 0.14256 | -0.017 | 10.008
17 | 1.432 | 0.15204 | -0.017 | 9.418
17.5 | 1.434 | 0.16212 | -0.016 | 8.843
18 | 1.435 | 0.17149 | -0.016 | 8.366
18.5 | 1.433 | 0.18177 | -0.015 | 7.882
19 | 1.429 | 0.19241 | -0.015 | 7.425
19.5 | 1.423 | 0.20289 | -0.015 | 7.015
20 | 1.415 | 0.2135 | -0.015 | 6.628

## 12. Re 100k Mach 0.10 (2)
BIGFOIL.COM POLAR EXPORT
Joukowsky 16.00% thick 1.00% camber
Joukowsky 16.00% thick 1.00% camber |  |  |  | Cl Max: | 1.2988 | at alpha= | 13 | deg
XFOIL ncrit=9 |  |  |  | L/D Max: | 39.3561 | at alpha= | 7.5 | deg
Re: | 100000 |  |  | Cd Min: | 0.22285 | at alpha= | 18 | deg
Mach: | 0.1 |  |  | Cl=0 at alpha= | -1.2392 | deg
|  |  |  | @ Cl=0.1, Cd= | 0.019731
|  |  |  | @ Cl=0.4, Cd= | 0.019594
|  |  |  | @ Cl=0.6, Cd= | 0.019592
alpha (deg) | Cl | Cd | Cm | Cl/Cd
-17 | -0.6285 | 0.19916 | 0.0349 | -3.1558
-16.5 | -0.6046 | 0.19131 | 0.0327 | -3.1603
-16 | -0.5975 | 0.18627 | 0.028 | -3.2077
-15.5 | -0.5739 | 0.17831 | 0.026 | -3.2186
-15 | -0.583 | 0.17432 | 0.02 | -3.3444
-14.5 | -0.5434 | 0.16511 | 0.0198 | -3.2911
-14 | -0.5747 | 0.1613 | 0.0122 | -3.5629
-13.5 | -0.5134 | 0.15184 | 0.0144 | -3.3812
-13 | -0.5474 | 0.1458 | 0.0069 | -3.7545
-12.5 | -0.8843 | 0.06404 | -0.043 | -13.8086
-12 | -0.9856 | 0.05067 | -0.0474 | -19.4514
-11.5 | -0.9844 | 0.04607 | -0.0456 | -21.3675
-11 | -0.983 | 0.04154 | -0.0434 | -23.6639
-10.5 | -0.9546 | 0.03832 | -0.042 | -24.9113
-10 | -0.9302 | 0.03482 | -0.0402 | -26.7145
-9.5 | -0.8988 | 0.03228 | -0.0384 | -27.8439
-9 | -0.8571 | 0.03027 | -0.037 | -28.3152
-8.5 | -0.8189 | 0.02843 | -0.035 | -28.8041
-8 | -0.7872 | 0.02687 | -0.0319 | -29.2966
-7.5 | -0.7639 | 0.02558 | -0.0276 | -29.8632
-7 | -0.7424 | 0.0245 | -0.0233 | -30.302
-6.5 | -0.7172 | 0.02363 | -0.0198 | -30.3512
-6 | -0.6349 | 0.0228 | -0.0262 | -27.8465
-5.5 | -0.5417 | 0.02224 | -0.0336 | -24.357
-5 | -0.4497 | 0.02167 | -0.0405 | -20.7522
-4.5 | -0.3627 | 0.02113 | -0.0459 | -17.1652
-4 | -0.2909 | 0.02083 | -0.0479 | -13.9654
-3.5 | -0.2326 | 0.02054 | -0.0473 | -11.3242
-3 | -0.1775 | 0.02036 | -0.0456 | -8.7181
-2.5 | -0.1273 | 0.02019 | -0.0434 | -6.3051
-2 | -0.0772 | 0.02009 | -0.0409 | -3.8427
-1.5 | -0.0266 | 0.01998 | -0.0384 | -1.3313
-1 | 0.0244 | 0.01983 | -0.036 | 1.2305
-0.5 | 0.0753 | 0.01975 | -0.0334 | 3.8127
0 | 0.1267 | 0.01971 | -0.0315 | 6.4282
0.5 | 0.1766 | 0.01971 | -0.0289 | 8.9599
1 | 0.2277 | 0.01967 | -0.0267 | 11.576
1.5 | 0.2767 | 0.01963 | -0.0236 | 14.0958
2 | 0.3259 | 0.01957 | -0.0208 | 16.653
2.5 | 0.3733 | 0.01957 | -0.0177 | 19.0751
3 | 0.4171 | 0.01961 | -0.014 | 21.2698
3.5 | 0.4624 | 0.01954 | -0.0103 | 23.6643
4 | 0.5261 | 0.01944 | -0.0101 | 27.0628
4.5 | 0.6281 | 0.01965 | -0.0184 | 31.9644
5 | 0.7073 | 0.01985 | -0.0239 | 35.6322
5.5 | 0.7352 | 0.02043 | -0.0204 | 35.9863
6 | 0.7847 | 0.02107 | -0.0196 | 37.2425
6.5 | 0.8361 | 0.02187 | -0.0189 | 38.2305
7 | 0.8845 | 0.02281 | -0.0178 | 38.7769
7.5 | 0.9351 | 0.02376 | -0.0168 | 39.3561
8 | 0.98 | 0.02505 | -0.0154 | 39.1218
8.5 | 1.0251 | 0.02635 | -0.014 | 38.9032
9 | 1.0709 | 0.02778 | -0.0127 | 38.5493
9.5 | 1.112 | 0.02958 | -0.0111 | 37.593
10 | 1.1488 | 0.03156 | -0.0091 | 36.4005
10.5 | 1.1842 | 0.03374 | -0.007 | 35.0978
11 | 1.2183 | 0.0361 | -0.005 | 33.7479
11.5 | 1.2533 | 0.03861 | -0.0033 | 32.4605
12 | 1.2648 | 0.04162 | 0.0003 | 30.3892
12.5 | 1.2689 | 0.04537 | 0.0041 | 27.9678
13 | 1.2988 | 0.04844 | 0.0056 | 26.8126
13.5 | 1.2533 | 0.05515 | 0.0087 | 22.7253
14 | 1.2317 | 0.06192 | 0.0087 | 19.8918
14.5 | 1.2129 | 0.06984 | 0.0071 | 17.3668
16 | 0.7736 | 0.19273 | -0.064 | 4.0139
16.5 | 0.7587 | 0.19858 | -0.0718 | 3.8206
17 | 0.8118 | 0.20831 | -0.0698 | 3.8971
17.5 | 0.7906 | 0.21184 | -0.079 | 3.7321
18 | 0.8428 | 0.22285 | -0.0769 | 3.7819

## 13. Re 100k Mach 0.25 (1)
BIGFOIL.COM POLAR EXPORT
Joukowsky 16.00% thick 1.00% camber
Joukowsky 16.00% thick 1.00% camber |  |  |  | Cl Max: | 1.353 | at alpha= | 15 | deg
JavaFoil+Calcfoil stall+Eppler ext transition |  |  |  | L/D Max: | 42.27 | at alpha= | 6 | deg
Re: | 100000 |  |  | Cd Min: | 0.00941 | at alpha= | -2 | deg
Mach: | 0.25 |  |  | Cl=0 at alpha= | -1.1797 | deg
|  |  |  | @ Cl=0.1, Cd= | 0.0095351
|  |  |  | @ Cl=0.4, Cd= | 0.013648
|  |  |  | @ Cl=0.6, Cd= | 0.015643
alpha (deg) | Cl | Cd | Cm | Cl/Cd
-20 | -1.035 | 0.25142 | -0.013 | -4.115
-19.5 | -1.065 | 0.23587 | -0.014 | -4.514
-19 | -1.091 | 0.22161 | -0.014 | -4.924
-18.5 | -1.113 | 0.20891 | -0.014 | -5.329
-18 | -1.132 | 0.19563 | -0.014 | -5.784
-17.5 | -1.146 | 0.18381 | -0.015 | -6.233
-17 | -1.154 | 0.17167 | -0.015 | -6.725
-16.5 | -1.158 | 0.16095 | -0.015 | -7.196
-16 | -1.157 | 0.15123 | -0.015 | -7.652
-15.5 | -1.152 | 0.14158 | -0.016 | -8.14
-15 | -1.145 | 0.13258 | -0.016 | -8.634
-14.5 | -1.134 | 0.12325 | -0.017 | -9.198
-14 | -1.118 | 0.11502 | -0.017 | -9.721
-13.5 | -1.1 | 0.10677 | -0.018 | -10.305
-13 | -1.079 | 0.09839 | -0.019 | -10.972
-12.5 | -1.058 | 0.09003 | -0.02 | -11.749
-12 | -1.033 | 0.08171 | -0.02 | -12.645
-11.5 | -1.009 | 0.07294 | -0.021 | -13.832
-11 | -0.983 | 0.06424 | -0.022 | -15.308
-10.5 | -0.955 | 0.05622 | -0.023 | -16.987
-10 | -0.924 | 0.04915 | -0.024 | -18.793
-9.5 | -0.889 | 0.04307 | -0.025 | -20.642
-9 | -0.852 | 0.03784 | -0.025 | -22.506
-8.5 | -0.811 | 0.03343 | -0.026 | -24.259
-8 | -0.768 | 0.02968 | -0.026 | -25.87
-7.5 | -0.722 | 0.02654 | -0.027 | -27.202
-7 | -0.674 | 0.02386 | -0.027 | -28.244
-6.5 | -0.624 | 0.02159 | -0.028 | -28.892
-6 | -0.572 | 0.01968 | -0.028 | -29.073
-5.5 | -0.519 | 0.01805 | -0.028 | -28.729
-5 | -0.464 | 0.01671 | -0.029 | -27.752
-4.5 | -0.407 | 0.01558 | -0.029 | -26.143
-4 | -0.35 | 0.01469 | -0.029 | -23.807
-3.5 | -0.291 | 0.0137 | -0.03 | -21.252
-3 | -0.231 | 0.00979 | -0.03 | -23.561
-2.5 | -0.167 | 0.00949 | -0.03 | -17.655
-2 | -0.104 | 0.00941 | -0.03 | -11.059
-1.5 | -0.041 | 0.00954 | -0.03 | -4.258
-1 | 0.023 | 0.00948 | -0.03 | 2.418
-0.5 | 0.087 | 0.0095 | -0.03 | 9.104
0 | 0.15 | 0.00967 | -0.03 | 15.508
0.5 | 0.214 | 0.00959 | -0.03 | 22.267
1 | 0.277 | 0.00973 | -0.03 | 28.473
1.5 | 0.34 | 0.01 | -0.03 | 34.028
2 | 0.402 | 0.01377 | -0.03 | 29.192
2.5 | 0.462 | 0.01424 | -0.029 | 32.449
3 | 0.522 | 0.01478 | -0.029 | 35.334
3.5 | 0.582 | 0.01541 | -0.029 | 37.743
4 | 0.64 | 0.01616 | -0.029 | 39.622
4.5 | 0.698 | 0.01701 | -0.029 | 41.006
5 | 0.754 | 0.01806 | -0.029 | 41.756
5.5 | 0.809 | 0.0192 | -0.029 | 42.137
6 | 0.863 | 0.02041 | -0.028 | 42.27
6.5 | 0.915 | 0.02194 | -0.028 | 41.694
7 | 0.965 | 0.02368 | -0.028 | 40.766
7.5 | 1.014 | 0.02573 | -0.028 | 39.402
8 | 1.06 | 0.028 | -0.027 | 37.869
8.5 | 1.104 | 0.03064 | -0.027 | 36.037
9 | 1.145 | 0.03361 | -0.027 | 34.082
9.5 | 1.184 | 0.03678 | -0.026 | 32.183
10 | 1.219 | 0.04083 | -0.026 | 29.854
10.5 | 1.25 | 0.0456 | -0.026 | 27.416
11 | 1.277 | 0.05122 | -0.025 | 24.937
11.5 | 1.3 | 0.05782 | -0.024 | 22.481
12 | 1.318 | 0.06563 | -0.024 | 20.075
12.5 | 1.33 | 0.075 | -0.023 | 17.731
13 | 1.338 | 0.08554 | -0.022 | 15.644
13.5 | 1.344 | 0.09661 | -0.021 | 13.908
14 | 1.348 | 0.10785 | -0.02 | 12.497
14.5 | 1.351 | 0.11886 | -0.019 | 11.362
15 | 1.353 | 0.12915 | -0.018 | 10.478
15.5 | 1.353 | 0.1397 | -0.017 | 9.687
16 | 1.35 | 0.1497 | -0.016 | 9.02
16.5 | 1.343 | 0.16029 | -0.016 | 8.379
17 | 1.332 | 0.1714 | -0.015 | 7.769
17.5 | 1.316 | 0.18282 | -0.015 | 7.2
18 | 1.297 | 0.19492 | -0.015 | 6.654
18.5 | 1.274 | 0.20669 | -0.014 | 6.162
19 | 1.246 | 0.22119 | -0.014 | 5.632
19.5 | 1.215 | 0.23497 | -0.014 | 5.169
20 | 1.178 | 0.25058 | -0.013 | 4.703

## 14. Re 100k Mach 0.25 (2)
BIGFOIL.COM POLAR EXPORT
Joukowsky 16.00% thick 1.00% camber
Joukowsky 16.00% thick 1.00% camber |  |  |  | Cl Max: | 1.2128 | at alpha= | 12 | deg
XFOIL ncrit=9 |  |  |  | L/D Max: | 37.6723 | at alpha= | 7.5 | deg
Re: | 100000 |  |  | Cd Min: | 0.21377 | at alpha= | 17 | deg
Mach: | 0.25 |  |  | Cl=0 at alpha= | -1.2132 | deg
|  |  |  | @ Cl=0.1, Cd= | 0.020274
|  |  |  | @ Cl=0.4, Cd= | 0.020196
|  |  |  | @ Cl=0.6, Cd= | 0.020428
alpha (deg) | Cl | Cd | Cm | Cl/Cd
-15 | -0.5704 | 0.17701 | 0.0225 | -3.2224
-14.5 | -0.5423 | 0.16839 | 0.0208 | -3.2205
-14 | -0.5527 | 0.16432 | 0.0151 | -3.3636
-13.5 | -0.5094 | 0.15493 | 0.0151 | -3.2879
-13 | -0.5421 | 0.15064 | 0.0077 | -3.5986
-12.5 | -0.4794 | 0.14139 | 0.0098 | -3.3906
-12 | -0.5435 | 0.12178 | -0.0046 | -4.463
-11 | -0.8726 | 0.05214 | -0.0491 | -16.7357
-10.5 | -0.8882 | 0.04643 | -0.0482 | -19.1299
-10 | -0.8999 | 0.04124 | -0.0461 | -21.821
-9.5 | -0.8806 | 0.03749 | -0.0441 | -23.4889
-9 | -0.8596 | 0.03388 | -0.0419 | -25.3719
-8.5 | -0.8329 | 0.03114 | -0.0392 | -26.7469
-8 | -0.8039 | 0.02931 | -0.0356 | -27.4275
-7.5 | -0.7834 | 0.02788 | -0.0306 | -28.099
-7 | -0.7659 | 0.02659 | -0.0256 | -28.8041
-6.5 | -0.7372 | 0.02544 | -0.0227 | -28.978
-6 | -0.6402 | 0.02418 | -0.031 | -26.4764
-5.5 | -0.5453 | 0.02326 | -0.0384 | -23.4437
-5 | -0.4465 | 0.02256 | -0.0455 | -19.7917
-4.5 | -0.3686 | 0.02197 | -0.0486 | -16.7774
-4 | -0.2991 | 0.0215 | -0.0499 | -13.9116
-3.5 | -0.2394 | 0.02122 | -0.0487 | -11.2818
-3 | -0.1871 | 0.02101 | -0.0465 | -8.9053
-2.5 | -0.1343 | 0.02077 | -0.044 | -6.4661
-2 | -0.0819 | 0.02061 | -0.0412 | -3.9738
-1.5 | -0.03 | 0.02049 | -0.0392 | -1.4641
-1 | 0.0223 | 0.02042 | -0.0366 | 1.0921
-0.5 | 0.0755 | 0.02032 | -0.0344 | 3.7156
0 | 0.1285 | 0.02022 | -0.0318 | 6.3551
0.5 | 0.1818 | 0.02015 | -0.0293 | 9.0223
1 | 0.2336 | 0.0202 | -0.0269 | 11.5644
1.5 | 0.2852 | 0.02024 | -0.0244 | 14.0909
2 | 0.3353 | 0.02023 | -0.0213 | 16.5744
2.5 | 0.3851 | 0.02019 | -0.0181 | 19.0738
3 | 0.4324 | 0.02021 | -0.0144 | 21.3953
3.5 | 0.4767 | 0.0203 | -0.0104 | 23.4828
4 | 0.5317 | 0.02026 | -0.0082 | 26.2438
4.5 | 0.6252 | 0.02049 | -0.0139 | 30.5124
5 | 0.732 | 0.02078 | -0.0232 | 35.2262
5.5 | 0.7538 | 0.02141 | -0.0187 | 35.2078
6 | 0.8035 | 0.02218 | -0.0177 | 36.2263
6.5 | 0.856 | 0.02311 | -0.0167 | 37.0402
7 | 0.9045 | 0.02426 | -0.0153 | 37.2836
7.5 | 0.9565 | 0.02539 | -0.014 | 37.6723
8 | 0.999 | 0.02701 | -0.0121 | 36.9863
8.5 | 1.0423 | 0.02865 | -0.0101 | 36.3805
9 | 1.0858 | 0.03042 | -0.0082 | 35.6936
9.5 | 1.1282 | 0.03253 | -0.0063 | 34.6818
10 | 1.1611 | 0.03502 | -0.0037 | 33.1553
10.5 | 1.1877 | 0.03774 | -0.0008 | 31.4706
11 | 1.1856 | 0.04147 | 0.0039 | 28.5893
11.5 | 1.1871 | 0.04559 | 0.0073 | 26.0386
12 | 1.2128 | 0.04895 | 0.009 | 24.7763
12.5 | 1.1433 | 0.05858 | 0.0091 | 19.5169
13 | 0.9703 | 0.08668 | -0.0065 | 11.194
14 | 0.7555 | 0.15329 | -0.0453 | 4.9286
15 | 0.7508 | 0.18325 | -0.06 | 4.0971
15.5 | 0.7323 | 0.18925 | -0.068 | 3.8695
16 | 0.7929 | 0.20008 | -0.0656 | 3.9629
16.5 | 0.7665 | 0.203 | -0.075 | 3.7759
17 | 0.8142 | 0.21377 | -0.074 | 3.8088

## 15. Re 100k Mach 0.50 (1)
BIGFOIL.COM POLAR EXPORT
Joukowsky 16.00% thick 1.00% camber
Joukowsky 16.00% thick 1.00% camber |  |  |  | Cl Max: | 1.19 | at alpha= | 20 | deg
JavaFoil+Calcfoil stall+Eppler ext transition |  |  |  | L/D Max: | 37.016 | at alpha= | 4.5 | deg
Re: | 100000 |  |  | Cd Min: | 0.00954 | at alpha= | -1 | deg
Mach: | 0.5 |  |  | Cl=0 at alpha= | -1.1831 | deg
|  |  |  | @ Cl=0.1, Cd= | 0.0096368
|  |  |  | @ Cl=0.4, Cd= | 0.014888
|  |  |  | @ Cl=0.6, Cd= | 0.017322
alpha (deg) | Cl | Cd | Cm | Cl/Cd
-20 | -1.069 | 0.40007 | -0.02 | -2.672
-19.5 | -1.04 | 0.38236 | -0.02 | -2.719
-19 | -1.012 | 0.38243 | -0.02 | -2.647
-18.5 | -0.983 | 0.36114 | -0.019 | -2.722
-18 | -0.955 | 0.3605 | -0.019 | -2.65
-17.5 | -0.926 | 0.34991 | -0.019 | -2.647
-17 | -0.899 | 0.3574 | -0.019 | -2.514
-16.5 | -0.87 | 0.33704 | -0.019 | -2.58
-16 | -0.842 | 0.33271 | -0.019 | -2.53
-15.5 | -0.813 | 0.31742 | -0.018 | -2.56
-15 | -0.785 | 0.30966 | -0.018 | -2.535
-14.5 | -0.756 | 0.29483 | -0.018 | -2.564
-14 | -0.728 | 0.28563 | -0.018 | -2.549
-13.5 | -0.699 | 0.27603 | -0.017 | -2.532
-13 | -0.67 | 0.25157 | -0.016 | -2.664
-12.5 | -0.641 | 0.23323 | -0.016 | -2.75
-12 | -0.613 | 0.20574 | -0.015 | -2.978
-11.5 | -0.584 | 0.1857 | -0.014 | -3.146
-11 | -0.802 | 0.11655 | -0.016 | -6.883
-10.5 | -0.862 | 0.09964 | -0.018 | -8.652
-10 | -0.871 | 0.08764 | -0.019 | -9.937
-9.5 | -0.863 | 0.07679 | -0.021 | -11.233
-9 | -0.846 | 0.06622 | -0.023 | -12.778
-8.5 | -0.823 | 0.05604 | -0.025 | -14.681
-8 | -0.793 | 0.0472 | -0.027 | -16.8
-7.5 | -0.756 | 0.04026 | -0.028 | -18.774
-7 | -0.712 | 0.03471 | -0.029 | -20.527
-6.5 | -0.664 | 0.0304 | -0.029 | -21.854
-6 | -0.612 | 0.02682 | -0.03 | -22.827
-5.5 | -0.557 | 0.02388 | -0.03 | -23.339
-5 | -0.5 | 0.02146 | -0.031 | -23.275
-4.5 | -0.44 | 0.01945 | -0.031 | -22.604
-4 | -0.378 | 0.01779 | -0.032 | -21.237
-3.5 | -0.314 | 0.01642 | -0.032 | -19.131
-3 | -0.249 | 0.0153 | -0.032 | -16.281
-2.5 | -0.183 | 0.01438 | -0.033 | -12.693
-2 | -0.115 | 0.01369 | -0.033 | -8.372
-1.5 | -0.045 | 0.00959 | -0.033 | -4.732
-1 | 0.026 | 0.00954 | -0.033 | 2.684
-0.5 | 0.097 | 0.00963 | -0.033 | 10.036
0 | 0.168 | 0.00979 | -0.033 | 17.128
0.5 | 0.236 | 0.0136 | -0.033 | 17.389
1 | 0.305 | 0.01404 | -0.033 | 21.744
1.5 | 0.373 | 0.01467 | -0.033 | 25.457
2 | 0.441 | 0.01522 | -0.033 | 28.949
2.5 | 0.507 | 0.01597 | -0.032 | 31.748
3 | 0.572 | 0.01687 | -0.032 | 33.942
3.5 | 0.637 | 0.01792 | -0.032 | 35.531
4 | 0.699 | 0.0191 | -0.032 | 36.616
4.5 | 0.761 | 0.02055 | -0.032 | 37.016
5 | 0.82 | 0.02226 | -0.031 | 36.85
5.5 | 0.878 | 0.02432 | -0.031 | 36.089
6 | 0.932 | 0.02673 | -0.031 | 34.873
6.5 | 0.984 | 0.02953 | -0.03 | 33.311
7 | 1.032 | 0.03277 | -0.03 | 31.486
7.5 | 1.075 | 0.03678 | -0.029 | 29.217
8 | 1.112 | 0.04167 | -0.029 | 26.674
8.5 | 1.14 | 0.04794 | -0.028 | 23.777
9 | 1.158 | 0.05601 | -0.027 | 20.668
9.5 | 1.158 | 0.06731 | -0.026 | 17.203
10 | 1.137 | 0.08237 | -0.023 | 13.804
10.5 | 1.103 | 0.098 | -0.02 | 11.257
11 | 1.033 | 0.11407 | -0.017 | 9.057
11.5 | 0.712 | 0.17624 | -0.013 | 4.038
12 | 0.74 | 0.21793 | -0.015 | 3.398
12.5 | 0.769 | 0.23212 | -0.016 | 3.312
13 | 0.797 | 0.25996 | -0.016 | 3.066
13.5 | 0.825 | 0.26788 | -0.017 | 3.081
14 | 0.854 | 0.28464 | -0.017 | 3.001
14.5 | 0.883 | 0.30781 | -0.018 | 2.868
15 | 0.91 | 0.30394 | -0.018 | 2.994
15.5 | 0.939 | 0.31011 | -0.018 | 3.027
16 | 0.967 | 0.33275 | -0.019 | 2.907
16.5 | 0.994 | 0.33359 | -0.019 | 2.981
17 | 1.023 | 0.35482 | -0.019 | 2.884
17.5 | 1.05 | 0.3668 | -0.019 | 2.863
18 | 1.079 | 0.37277 | -0.019 | 2.895
18.5 | 1.106 | 0.38926 | -0.019 | 2.841
19 | 1.135 | 0.39437 | -0.02 | 2.877
19.5 | 1.161 | 0.40502 | -0.02 | 2.867
20 | 1.19 | 0.39939 | -0.02 | 2.981

## 16. Re 100k Mach 0.50 (2)
BIGFOIL.COM POLAR EXPORT
Joukowsky 16.00% thick 1.00% camber
Joukowsky 16.00% thick 1.00% camber |  |  |  | Cl Max: | 0.9731 | at alpha= | 20 | deg
XFOIL ncrit=9 |  |  |  | L/D Max: | 27.99 | at alpha= | 5.5 | deg
Re: | 100000 |  |  | Cd Min: | 0.28142 | at alpha= | 20 | deg
Mach: | 0.5 |  |  | Cl=0 at alpha= | -1.1184 | deg
|  |  |  | @ Cl=0.1, Cd= | 0.022878
|  |  |  | @ Cl=0.4, Cd= | 0.023541
|  |  |  | @ Cl=0.6, Cd= | 0.024936
alpha (deg) | Cl | Cd | Cm | Cl/Cd
-20 | -0.7908 | 0.2657 | 0.0753 | -2.9763
-19.5 | -0.7679 | 0.25828 | 0.0704 | -2.9731
-19 | -0.7493 | 0.25093 | 0.0645 | -2.9861
-18.5 | -0.7207 | 0.24257 | 0.0611 | -2.9711
-17.5 | -0.6751 | 0.22722 | 0.0518 | -2.9711
-17 | -0.6687 | 0.22345 | 0.0444 | -2.9926
-16.5 | -0.6307 | 0.2121 | 0.0427 | -2.9736
-16 | -0.6209 | 0.2074 | 0.0363 | -2.9937
-15.5 | -0.5877 | 0.19719 | 0.0339 | -2.9804
-15 | -0.5758 | 0.192 | 0.0285 | -2.999
-14.5 | -0.5454 | 0.18243 | 0.0258 | -2.9896
-14 | -0.5334 | 0.17705 | 0.0209 | -3.0127
-13.5 | -0.5029 | 0.16774 | 0.0184 | -2.9981
-13 | -0.4977 | 0.16275 | 0.0133 | -3.0581
-12.5 | -0.4622 | 0.15317 | 0.0116 | -3.0176
-12 | -0.4644 | 0.14826 | 0.0064 | -3.1323
-11 | -0.4428 | 0.12579 | -0.0041 | -3.5202
-10.5 | -0.4306 | 0.11687 | -0.0079 | -3.6844
-10 | -0.4308 | 0.10718 | -0.0131 | -4.0194
-9.5 | -0.4334 | 0.09757 | -0.0181 | -4.4419
-9 | -0.4155 | 0.09107 | -0.02 | -4.5624
-8.5 | -0.4655 | 0.07619 | -0.0305 | -6.1097
-8 | -0.4299 | 0.07289 | -0.0294 | -5.8979
-7.5 | -0.4722 | 0.06022 | -0.0374 | -7.8412
-7 | -0.5851 | 0.04557 | -0.0452 | -12.8396
-6.5 | -0.6842 | 0.03903 | -0.0419 | -17.5301
-6 | -0.6115 | 0.03344 | -0.0519 | -18.2865
-5.5 | -0.5228 | 0.03029 | -0.0584 | -17.2598
-5 | -0.4484 | 0.02797 | -0.061 | -16.0315
-4.5 | -0.3882 | 0.02681 | -0.0594 | -14.4797
-4 | -0.3324 | 0.0255 | -0.057 | -13.0353
-3.5 | -0.2773 | 0.02501 | -0.0536 | -11.0876
-3 | -0.2215 | 0.0243 | -0.0505 | -9.1152
-2.5 | -0.1628 | 0.02382 | -0.0472 | -6.8346
-2 | -0.1056 | 0.02357 | -0.0446 | -4.4803
-1.5 | -0.0464 | 0.02325 | -0.0419 | -1.9957
-1 | 0.0144 | 0.02306 | -0.039 | 0.62446
-0.5 | 0.0759 | 0.02282 | -0.0364 | 3.326
0 | 0.1344 | 0.02296 | -0.0339 | 5.8537
0.5 | 0.1949 | 0.02294 | -0.0315 | 8.4961
1 | 0.2557 | 0.02296 | -0.0284 | 11.1368
1.5 | 0.3153 | 0.0231 | -0.0257 | 13.6494
2 | 0.3708 | 0.02346 | -0.0225 | 15.8056
2.5 | 0.4281 | 0.02362 | -0.0189 | 18.1245
3 | 0.4842 | 0.02385 | -0.0151 | 20.3019
3.5 | 0.5294 | 0.0245 | -0.0105 | 21.6082
4 | 0.5768 | 0.02481 | -0.0051 | 23.2487
4.5 | 0.6301 | 0.0251 | -0.0006 | 25.1036
5 | 0.7213 | 0.0263 | -0.0045 | 27.4259
5.5 | 0.784 | 0.02801 | -0.0071 | 27.99
6 | 0.8262 | 0.02988 | -0.0052 | 27.6506
6.5 | 0.8808 | 0.03151 | -0.0032 | 27.953
7 | 0.8924 | 0.03515 | 0.0004 | 25.3883
7.5 | 0.8936 | 0.03913 | 0.0043 | 22.8367
8 | 0.832 | 0.0486 | 0.0035 | 17.1193
8.5 | 0.6875 | 0.07273 | -0.0115 | 9.4528
9 | 0.6599 | 0.08494 | -0.0176 | 7.769
9.5 | 0.6622 | 0.09347 | -0.0208 | 7.0846
10 | 0.679 | 0.10026 | -0.0226 | 6.7724
10.5 | 0.646 | 0.11489 | -0.0316 | 5.6228
11 | 0.671 | 0.12128 | -0.0329 | 5.5327
11.5 | 0.6555 | 0.13395 | -0.0408 | 4.8936
12 | 0.6925 | 0.13949 | -0.041 | 4.9645
12.5 | 0.6851 | 0.15155 | -0.0486 | 4.5206
13 | 0.6955 | 0.16162 | -0.0539 | 4.3033
13.5 | 0.6842 | 0.17637 | -0.0646 | 3.8793
14 | 0.7255 | 0.18667 | -0.0658 | 3.8865
14.5 | 0.7246 | 0.1922 | -0.0728 | 3.77
15 | 0.7655 | 0.20296 | -0.074 | 3.7717
15.5 | 0.7671 | 0.20796 | -0.0813 | 3.6887
16 | 0.8051 | 0.21879 | -0.083 | 3.6798
16.5 | 0.8107 | 0.22376 | -0.0902 | 3.6231
17 | 0.8485 | 0.23508 | -0.0919 | 3.6094
17.5 | 0.8548 | 0.2397 | -0.0996 | 3.5661
18 | 0.8957 | 0.25238 | -0.1005 | 3.549
18.5 | 0.8989 | 0.25578 | -0.1093 | 3.5143
19 | 0.9369 | 0.26776 | -0.1106 | 3.499
19.5 | 0.9433 | 0.27208 | -0.1194 | 3.467
20 | 0.9731 | 0.28142 | -0.1224 | 3.4578

## 17. Re 250k Mach 0.00 (1)
BIGFOIL.COM POLAR EXPORT
Joukowsky 16.00% thick 1.00% camber
Joukowsky 16.00% thick 1.00% camber |  |  |  | Cl Max: | 1.513 | at alpha= | 17 | deg
JavaFoil+Calcfoil stall+Eppler ext transition |  |  |  | L/D Max: | 78.89 | at alpha= | 4.5 | deg
Re: | 250000 |  |  | Cd Min: | 0.00725 | at alpha= | -2 | deg
Mach: | 0 |  |  | Cl=0 at alpha= | -1.1803 | deg
|  |  |  | @ Cl=0.1, Cd= | 0.0073279
|  |  |  | @ Cl=0.4, Cd= | 0.0077736
|  |  |  | @ Cl=0.6, Cd= | 0.0084464
alpha (deg) | Cl | Cd | Cm | Cl/Cd
-20 | -1.297 | 0.17485 | -0.018 | -7.421
-19.5 | -1.3 | 0.16517 | -0.018 | -7.87
-19 | -1.301 | 0.15526 | -0.018 | -8.382
-18.5 | -1.3 | 0.14595 | -0.019 | -8.91
-18 | -1.297 | 0.13701 | -0.019 | -9.466
-17.5 | -1.292 | 0.12757 | -0.019 | -10.131
-17 | -1.285 | 0.11879 | -0.02 | -10.818
-16.5 | -1.276 | 0.10958 | -0.02 | -11.641
-16 | -1.264 | 0.10094 | -0.021 | -12.521
-15.5 | -1.251 | 0.09233 | -0.021 | -13.545
-15 | -1.235 | 0.08423 | -0.022 | -14.658
-14.5 | -1.217 | 0.07627 | -0.022 | -15.961
-14 | -1.199 | 0.06848 | -0.023 | -17.502
-13.5 | -1.177 | 0.0616 | -0.023 | -19.1
-13 | -1.152 | 0.0551 | -0.024 | -20.908
-12.5 | -1.125 | 0.04909 | -0.024 | -22.916
-12 | -1.096 | 0.04376 | -0.025 | -25.047
-11.5 | -1.064 | 0.03897 | -0.025 | -27.312
-11 | -1.03 | 0.03474 | -0.025 | -29.658
-10.5 | -0.994 | 0.03098 | -0.026 | -32.077
-10 | -0.955 | 0.02756 | -0.026 | -34.65
-9.5 | -0.914 | 0.02466 | -0.026 | -37.073
-9 | -0.871 | 0.02212 | -0.027 | -39.386
-8.5 | -0.827 | 0.01989 | -0.027 | -41.55
-8 | -0.78 | 0.01797 | -0.027 | -43.407
-7.5 | -0.732 | 0.01631 | -0.028 | -44.893
-7 | -0.682 | 0.01495 | -0.028 | -45.648
-6.5 | -0.631 | 0.01381 | -0.028 | -45.706
-6 | -0.579 | 0.01288 | -0.029 | -44.94
-5.5 | -0.527 | 0.00822 | -0.029 | -64.078
-5 | -0.467 | 0.00795 | -0.029 | -58.694
-4.5 | -0.406 | 0.00777 | -0.029 | -52.32
-4 | -0.346 | 0.00761 | -0.029 | -45.434
-3.5 | -0.285 | 0.00763 | -0.029 | -37.296
-3 | -0.223 | 0.00742 | -0.029 | -30.125
-2.5 | -0.162 | 0.00729 | -0.029 | -22.258
-2 | -0.101 | 0.00725 | -0.029 | -13.906
-1.5 | -0.039 | 0.00727 | -0.029 | -5.414
-1 | 0.022 | 0.00726 | -0.029 | 3.058
-0.5 | 0.084 | 0.00732 | -0.029 | 11.445
0 | 0.145 | 0.00735 | -0.029 | 19.775
0.5 | 0.207 | 0.00737 | -0.029 | 28.049
1 | 0.268 | 0.00761 | -0.029 | 35.248
1.5 | 0.329 | 0.00761 | -0.029 | 43.304
2 | 0.391 | 0.00775 | -0.029 | 50.428
2.5 | 0.452 | 0.00791 | -0.029 | 57.129
3 | 0.513 | 0.00815 | -0.029 | 62.882
3.5 | 0.573 | 0.00838 | -0.029 | 68.398
4 | 0.634 | 0.00853 | -0.029 | 74.332
4.5 | 0.694 | 0.0088 | -0.029 | 78.89
5 | 0.75 | 0.01276 | -0.029 | 58.753
5.5 | 0.805 | 0.01342 | -0.028 | 59.972
6 | 0.859 | 0.01413 | -0.028 | 60.785
6.5 | 0.912 | 0.01502 | -0.028 | 60.705
7 | 0.963 | 0.0161 | -0.028 | 59.857
7.5 | 1.013 | 0.0173 | -0.028 | 58.575
8 | 1.061 | 0.01864 | -0.027 | 56.932
8.5 | 1.108 | 0.02019 | -0.027 | 54.876
9 | 1.152 | 0.02159 | -0.027 | 53.373
9.5 | 1.195 | 0.02358 | -0.027 | 50.675
10 | 1.235 | 0.02578 | -0.027 | 47.921
10.5 | 1.274 | 0.02829 | -0.026 | 45.024
11 | 1.309 | 0.03103 | -0.026 | 42.199
11.5 | 1.343 | 0.03416 | -0.026 | 39.297
12 | 1.373 | 0.03764 | -0.026 | 36.478
12.5 | 1.401 | 0.04155 | -0.025 | 33.718
13 | 1.426 | 0.04597 | -0.025 | 31.019
13.5 | 1.447 | 0.05095 | -0.025 | 28.405
14 | 1.466 | 0.05642 | -0.024 | 25.98
14.5 | 1.481 | 0.06258 | -0.024 | 23.668
15 | 1.493 | 0.06933 | -0.023 | 21.542
15.5 | 1.503 | 0.07684 | -0.023 | 19.559
16 | 1.509 | 0.08496 | -0.022 | 17.765
16.5 | 1.512 | 0.0937 | -0.022 | 16.141
17 | 1.513 | 0.10292 | -0.022 | 14.701
17.5 | 1.512 | 0.1127 | -0.021 | 13.415
18 | 1.509 | 0.12271 | -0.021 | 12.294
18.5 | 1.503 | 0.13338 | -0.02 | 11.271
19 | 1.497 | 0.14384 | -0.02 | 10.406
19.5 | 1.488 | 0.15463 | -0.019 | 9.626
20 | 1.479 | 0.16544 | -0.019 | 8.937

## 18. Re 250k Mach 0.00 (2)
BIGFOIL.COM POLAR EXPORT
Joukowsky 16.00% thick 1.00% camber
Joukowsky 16.00% thick 1.00% camber |  |  |  | Cl Max: | 1.3657 | at alpha= | 18 | deg
XFOIL ncrit=9 |  |  |  | L/D Max: | 62.0658 | at alpha= | 7.5 | deg
Re: | 250000 |  |  | Cd Min: | 0.1217 | at alpha= | 20 | deg
Mach: | 0 |  |  | Cl=0 at alpha= | -1.1605 | deg
|  |  |  | @ Cl=0.1, Cd= | 0.011338
|  |  |  | @ Cl=0.4, Cd= | 0.011612
|  |  |  | @ Cl=0.6, Cd= | 0.01227
alpha (deg) | Cl | Cd | Cm | Cl/Cd
-18 | -1.0789 | 0.09885 | -0.0199 | -10.9145
-17.5 | -1.1415 | 0.08097 | -0.0318 | -14.0978
-17 | -1.176 | 0.06921 | -0.0391 | -16.9918
-16.5 | -1.1574 | 0.06532 | -0.0401 | -17.7189
-16 | -1.1663 | 0.05813 | -0.0437 | -20.0637
-15.5 | -1.1819 | 0.05067 | -0.0473 | -23.3254
-15 | -1.1639 | 0.04706 | -0.0476 | -24.7323
-14.5 | -1.1585 | 0.04245 | -0.0488 | -27.2909
-14 | -1.1517 | 0.03812 | -0.0493 | -30.2125
-13.5 | -1.1344 | 0.03504 | -0.049 | -32.3744
-13 | -1.1257 | 0.0317 | -0.0484 | -35.511
-12.5 | -1.1028 | 0.02926 | -0.047 | -37.6897
-12 | -1.0877 | 0.02705 | -0.0445 | -40.2107
-11.5 | -1.0622 | 0.02522 | -0.0419 | -42.1174
-11 | -1.0304 | 0.02347 | -0.04 | -43.9029
-10.5 | -0.9929 | 0.02215 | -0.0385 | -44.8262
-10 | -0.9535 | 0.02069 | -0.037 | -46.0851
-9.5 | -0.9122 | 0.01939 | -0.0357 | -47.0449
-9 | -0.8708 | 0.01825 | -0.0342 | -47.7151
-8.5 | -0.8394 | 0.01733 | -0.0309 | -48.4362
-8 | -0.7788 | 0.01641 | -0.0332 | -47.4589
-7.5 | -0.6961 | 0.01551 | -0.0391 | -44.8807
-7 | -0.6232 | 0.01468 | -0.0427 | -42.4523
-6.5 | -0.5693 | 0.01412 | -0.042 | -40.3187
-6 | -0.5225 | 0.0137 | -0.0398 | -38.1387
-5.5 | -0.4739 | 0.01333 | -0.0379 | -35.5514
-5 | -0.4228 | 0.01296 | -0.0365 | -32.6235
-4.5 | -0.3706 | 0.0126 | -0.0353 | -29.4127
-4 | -0.317 | 0.01233 | -0.0343 | -25.7097
-3.5 | -0.2623 | 0.01213 | -0.0335 | -21.6241
-3 | -0.2073 | 0.01189 | -0.0328 | -17.4348
-2.5 | -0.1513 | 0.01172 | -0.0323 | -12.9096
-2 | -0.0948 | 0.01161 | -0.0318 | -8.1654
-1.5 | -0.0385 | 0.01146 | -0.0313 | -3.3595
-1 | 0.0182 | 0.01138 | -0.0309 | 1.5993
-0.5 | 0.0751 | 0.01136 | -0.0305 | 6.6109
0 | 0.1316 | 0.01131 | -0.03 | 11.6357
0.5 | 0.1882 | 0.01133 | -0.0295 | 16.6108
1 | 0.2449 | 0.01141 | -0.029 | 21.4636
1.5 | 0.3011 | 0.01144 | -0.0285 | 26.3199
2 | 0.3571 | 0.01152 | -0.0279 | 30.9983
2.5 | 0.4129 | 0.01164 | -0.0273 | 35.4725
3 | 0.4674 | 0.01178 | -0.0264 | 39.6774
3.5 | 0.5216 | 0.012 | -0.0255 | 43.4667
4 | 0.5745 | 0.01217 | -0.0244 | 47.2062
4.5 | 0.6253 | 0.01237 | -0.0228 | 50.5497
5 | 0.673 | 0.01261 | -0.0205 | 53.3703
5.5 | 0.7159 | 0.01283 | -0.0172 | 55.7989
6 | 0.7866 | 0.01314 | -0.02 | 59.863
6.5 | 0.8405 | 0.0138 | -0.0203 | 60.9058
7 | 0.893 | 0.01445 | -0.0201 | 61.7993
7.5 | 0.9434 | 0.0152 | -0.0195 | 62.0658
8 | 0.9911 | 0.01612 | -0.0185 | 61.4826
8.5 | 1.0378 | 0.01704 | -0.0174 | 60.9038
9 | 1.0821 | 0.01806 | -0.0161 | 59.9169
9.5 | 1.1229 | 0.01921 | -0.0143 | 58.4539
10 | 1.1597 | 0.02049 | -0.0122 | 56.5983
10.5 | 1.1906 | 0.0219 | -0.0093 | 54.3653
11 | 1.213 | 0.02352 | -0.0056 | 51.5731
11.5 | 1.2327 | 0.02553 | -0.0024 | 48.2844
12 | 1.2507 | 0.02786 | 0.0001 | 44.8923
12.5 | 1.2691 | 0.03039 | 0.002 | 41.7604
13 | 1.284 | 0.03347 | 0.0036 | 38.3627
13.5 | 1.2978 | 0.0368 | 0.0046 | 35.2663
14 | 1.3096 | 0.04057 | 0.0052 | 32.28
14.5 | 1.3233 | 0.04432 | 0.0057 | 29.8579
15 | 1.3286 | 0.04913 | 0.0052 | 27.0425
15.5 | 1.3412 | 0.05325 | 0.005 | 25.1869
16 | 1.3407 | 0.05921 | 0.0035 | 22.6431
16.5 | 1.3483 | 0.06439 | 0.0022 | 20.9396
17 | 1.3506 | 0.07054 | 0.0003 | 19.1466
17.5 | 1.3474 | 0.0778 | -0.0027 | 17.3188
18 | 1.3657 | 0.08188 | -0.0034 | 16.6793
18.5 | 1.3428 | 0.09278 | -0.0093 | 14.4729
19 | 1.3313 | 0.1022 | -0.0143 | 13.0264
19.5 | 1.3538 | 0.10561 | -0.015 | 12.8189
20 | 1.3086 | 0.1217 | -0.0253 | 10.7527

## 19. Re 250k Mach 0.10 (1)
BIGFOIL.COM POLAR EXPORT
Joukowsky 16.00% thick 1.00% camber
Joukowsky 16.00% thick 1.00% camber |  |  |  | Cl Max: | 1.498 | at alpha= | 16 | deg
JavaFoil+Calcfoil stall+Eppler ext transition |  |  |  | L/D Max: | 79.054 | at alpha= | 4.5 | deg
Re: | 250000 |  |  | Cd Min: | 0.00726 | at alpha= | -2 | deg
Mach: | 0.1 |  |  | Cl=0 at alpha= | -1.1774 | deg
|  |  |  | @ Cl=0.1, Cd= | 0.0073723
|  |  |  | @ Cl=0.4, Cd= | 0.0077784
|  |  |  | @ Cl=0.6, Cd= | 0.008459
alpha (deg) | Cl | Cd | Cm | Cl/Cd
-20 | -1.27 | 0.17914 | -0.017 | -7.091
-19.5 | -1.276 | 0.16972 | -0.018 | -7.516
-19 | -1.28 | 0.15936 | -0.018 | -8.031
-18.5 | -1.281 | 0.14987 | -0.018 | -8.55
-18 | -1.281 | 0.14044 | -0.019 | -9.119
-17.5 | -1.278 | 0.1312 | -0.019 | -9.739
-17 | -1.273 | 0.1218 | -0.02 | -10.451
-16.5 | -1.264 | 0.11306 | -0.02 | -11.181
-16 | -1.255 | 0.10394 | -0.021 | -12.071
-15.5 | -1.243 | 0.09512 | -0.021 | -13.064
-15 | -1.228 | 0.08684 | -0.022 | -14.143
-14.5 | -1.212 | 0.07865 | -0.022 | -15.413
-14 | -1.195 | 0.07059 | -0.023 | -16.923
-13.5 | -1.174 | 0.06332 | -0.023 | -18.54
-13 | -1.15 | 0.05674 | -0.024 | -20.27
-12.5 | -1.124 | 0.05051 | -0.024 | -22.253
-12 | -1.096 | 0.04495 | -0.025 | -24.376
-11.5 | -1.065 | 0.04002 | -0.025 | -26.606
-11 | -1.031 | 0.03565 | -0.025 | -28.92
-10.5 | -0.995 | 0.03171 | -0.026 | -31.37
-10 | -0.957 | 0.02821 | -0.026 | -33.909
-9.5 | -0.916 | 0.02518 | -0.026 | -36.385
-9 | -0.873 | 0.02255 | -0.027 | -38.739
-8.5 | -0.829 | 0.02027 | -0.027 | -40.89
-8 | -0.782 | 0.01825 | -0.027 | -42.869
-7.5 | -0.734 | 0.01657 | -0.028 | -44.31
-7 | -0.684 | 0.01512 | -0.028 | -45.266
-6.5 | -0.633 | 0.01397 | -0.028 | -45.324
-6 | -0.581 | 0.013 | -0.029 | -44.668
-5.5 | -0.529 | 0.00825 | -0.029 | -64.211
-5 | -0.469 | 0.00797 | -0.029 | -58.823
-4.5 | -0.408 | 0.00778 | -0.029 | -52.483
-4 | -0.347 | 0.00762 | -0.029 | -45.579
-3.5 | -0.286 | 0.00764 | -0.029 | -37.436
-3 | -0.225 | 0.00743 | -0.029 | -30.245
-2.5 | -0.163 | 0.00732 | -0.029 | -22.281
-2 | -0.101 | 0.00726 | -0.029 | -13.962
-1.5 | -0.04 | 0.00729 | -0.029 | -5.426
-1 | 0.022 | 0.00726 | -0.029 | 3.072
-0.5 | 0.084 | 0.00738 | -0.029 | 11.412
0 | 0.146 | 0.00735 | -0.029 | 19.859
0.5 | 0.208 | 0.00738 | -0.029 | 28.17
1 | 0.27 | 0.00754 | -0.029 | 35.751
1.5 | 0.331 | 0.00762 | -0.029 | 43.468
2 | 0.393 | 0.00776 | -0.029 | 50.628
2.5 | 0.454 | 0.00792 | -0.029 | 57.319
3 | 0.515 | 0.00817 | -0.029 | 63.058
3.5 | 0.576 | 0.0084 | -0.029 | 68.573
4 | 0.637 | 0.00855 | -0.029 | 74.509
4.5 | 0.697 | 0.00882 | -0.029 | 79.054
5 | 0.753 | 0.01285 | -0.029 | 58.584
5.5 | 0.808 | 0.01353 | -0.029 | 59.731
6 | 0.862 | 0.01426 | -0.028 | 60.489
6.5 | 0.915 | 0.01518 | -0.028 | 60.298
7 | 0.967 | 0.01628 | -0.028 | 59.396
7.5 | 1.017 | 0.01751 | -0.028 | 58.073
8 | 1.065 | 0.01892 | -0.028 | 56.265
8.5 | 1.111 | 0.0205 | -0.027 | 54.183
9 | 1.156 | 0.02222 | -0.027 | 52.008
9.5 | 1.198 | 0.02399 | -0.027 | 49.935
10 | 1.238 | 0.02629 | -0.027 | 47.094
10.5 | 1.276 | 0.02886 | -0.026 | 44.205
11 | 1.311 | 0.03171 | -0.026 | 41.355
11.5 | 1.344 | 0.03493 | -0.026 | 38.47
12 | 1.374 | 0.0386 | -0.026 | 35.585
12.5 | 1.401 | 0.04268 | -0.025 | 32.82
13 | 1.425 | 0.04725 | -0.025 | 30.148
13.5 | 1.444 | 0.05251 | -0.025 | 27.508
14 | 1.461 | 0.05818 | -0.024 | 25.119
14.5 | 1.475 | 0.06464 | -0.024 | 22.821
15 | 1.486 | 0.07175 | -0.023 | 20.709
15.5 | 1.493 | 0.07965 | -0.023 | 18.748
16 | 1.498 | 0.08817 | -0.022 | 16.984
16.5 | 1.498 | 0.0973 | -0.022 | 15.4
17 | 1.497 | 0.10691 | -0.021 | 14.003
17.5 | 1.492 | 0.11734 | -0.021 | 12.72
18 | 1.487 | 0.12757 | -0.02 | 11.659
18.5 | 1.479 | 0.13842 | -0.02 | 10.688
19 | 1.47 | 0.14927 | -0.019 | 9.848
19.5 | 1.46 | 0.16024 | -0.019 | 9.11
20 | 1.448 | 0.17081 | -0.019 | 8.475

## 20. Re 250k Mach 0.10 (2)
BIGFOIL.COM POLAR EXPORT
Joukowsky 16.00% thick 1.00% camber
Joukowsky 16.00% thick 1.00% camber |  |  |  | Cl Max: | 1.3437 | at alpha= | 18 | deg
XFOIL ncrit=9 |  |  |  | L/D Max: | 61.5775 | at alpha= | 7 | deg
Re: | 250000 |  |  | Cd Min: | 0.1341 | at alpha= | 20 | deg
Mach: | 0.1 |  |  | Cl=0 at alpha= | -1.159 | deg
|  |  |  | @ Cl=0.1, Cd= | 0.011381
|  |  |  | @ Cl=0.4, Cd= | 0.011669
|  |  |  | @ Cl=0.6, Cd= | 0.012323
alpha (deg) | Cl | Cd | Cm | Cl/Cd
-17.5 | -1.0964 | 0.08975 | -0.0266 | -12.2162
-17 | -1.1536 | 0.07384 | -0.0374 | -15.623
-16.5 | -1.1308 | 0.07035 | -0.0379 | -16.0739
-16 | -1.143 | 0.06234 | -0.0422 | -18.3349
-15.5 | -1.162 | 0.0541 | -0.0465 | -21.4787
-15 | -1.1522 | 0.04948 | -0.0476 | -23.2862
-14.5 | -1.1459 | 0.04477 | -0.0489 | -25.5953
-14 | -1.1491 | 0.03951 | -0.0503 | -29.0838
-13.5 | -1.1271 | 0.03653 | -0.0498 | -30.8541
-13 | -1.118 | 0.03296 | -0.0496 | -33.9199
-12.5 | -1.098 | 0.03021 | -0.0484 | -36.3456
-12 | -1.0832 | 0.02781 | -0.0463 | -38.95
-11.5 | -1.0618 | 0.02579 | -0.0435 | -41.171
-11 | -1.0319 | 0.024 | -0.0413 | -42.9958
-10.5 | -0.996 | 0.02252 | -0.0396 | -44.2274
-10 | -0.9573 | 0.02102 | -0.0381 | -45.5423
-9.5 | -0.9163 | 0.01968 | -0.0366 | -46.56
-9 | -0.875 | 0.0185 | -0.035 | -47.2973
-8.5 | -0.8432 | 0.01759 | -0.0317 | -47.9363
-8 | -0.7823 | 0.0166 | -0.034 | -47.1265
-7.5 | -0.6994 | 0.01564 | -0.0398 | -44.7187
-7 | -0.6263 | 0.01488 | -0.0433 | -42.0901
-6.5 | -0.5732 | 0.01425 | -0.0424 | -40.2246
-6 | -0.5264 | 0.01379 | -0.0401 | -38.1726
-5.5 | -0.4773 | 0.0134 | -0.0382 | -35.6194
-5 | -0.4257 | 0.01306 | -0.0368 | -32.5957
-4.5 | -0.3732 | 0.01268 | -0.0355 | -29.4322
-4 | -0.3194 | 0.01239 | -0.0345 | -25.7789
-3.5 | -0.2644 | 0.01219 | -0.0337 | -21.6899
-3 | -0.2086 | 0.01194 | -0.0331 | -17.4707
-2.5 | -0.1524 | 0.01176 | -0.0325 | -12.9592
-2 | -0.0956 | 0.01164 | -0.032 | -8.2131
-1.5 | -0.0388 | 0.01151 | -0.0315 | -3.371
-1 | 0.0181 | 0.01142 | -0.031 | 1.5849
-0.5 | 0.0753 | 0.01139 | -0.0306 | 6.6111
0 | 0.1323 | 0.01137 | -0.0301 | 11.6359
0.5 | 0.1892 | 0.01139 | -0.0296 | 16.6111
1 | 0.2463 | 0.01144 | -0.0291 | 21.5297
1.5 | 0.303 | 0.01148 | -0.0286 | 26.3937
2 | 0.3592 | 0.01156 | -0.028 | 31.0727
2.5 | 0.4154 | 0.01171 | -0.0274 | 35.474
3 | 0.4702 | 0.01186 | -0.0264 | 39.6459
3.5 | 0.5251 | 0.01205 | -0.0256 | 43.5768
4 | 0.578 | 0.01222 | -0.0244 | 47.2995
4.5 | 0.6292 | 0.01246 | -0.0228 | 50.4976
5 | 0.6771 | 0.01274 | -0.0205 | 53.1476
5.5 | 0.7207 | 0.01291 | -0.0172 | 55.8249
6 | 0.7894 | 0.01326 | -0.0194 | 59.5324
6.5 | 0.8451 | 0.01391 | -0.02 | 60.7549
7 | 0.8978 | 0.01458 | -0.0197 | 61.5775
7.5 | 0.9478 | 0.0154 | -0.019 | 61.5455
8 | 0.9961 | 0.0163 | -0.018 | 61.1104
8.5 | 1.0427 | 0.01723 | -0.0168 | 60.5165
9 | 1.0861 | 0.01832 | -0.0153 | 59.2849
9.5 | 1.1259 | 0.01954 | -0.0133 | 57.6203
10 | 1.1612 | 0.02089 | -0.0109 | 55.5864
10.5 | 1.1893 | 0.02233 | -0.0076 | 53.2602
11 | 1.2115 | 0.02405 | -0.004 | 50.3742
11.5 | 1.2311 | 0.02618 | -0.001 | 47.0244
12 | 1.2483 | 0.02872 | 0.0014 | 43.4645
12.5 | 1.2656 | 0.03144 | 0.0032 | 40.2545
13 | 1.2803 | 0.03467 | 0.0045 | 36.9282
13.5 | 1.2942 | 0.03815 | 0.0056 | 33.924
14 | 1.3043 | 0.04218 | 0.0059 | 30.9222
14.5 | 1.3158 | 0.04627 | 0.0061 | 28.4374
15 | 1.3213 | 0.0512 | 0.0055 | 25.8066
15.5 | 1.3323 | 0.05567 | 0.0052 | 23.9321
16 | 1.3308 | 0.06195 | 0.0033 | 21.4818
16.5 | 1.3431 | 0.06664 | 0.0024 | 20.1546
17 | 1.3358 | 0.07438 | -0.0007 | 17.9591
17.5 | 1.3343 | 0.08158 | -0.0038 | 16.3557
18 | 1.3437 | 0.0872 | -0.0056 | 15.4094
18.5 | 1.3184 | 0.09885 | -0.0121 | 13.3374
19 | 1.3069 | 0.10857 | -0.0175 | 12.0374
19.5 | 1.3194 | 0.11389 | -0.0197 | 11.5849
20 | 1.2562 | 0.1341 | -0.0332 | 9.3676

## 21. Re 250k Mach 0.25 (1)
BIGFOIL.COM POLAR EXPORT
Joukowsky 16.00% thick 1.00% camber
Joukowsky 16.00% thick 1.00% camber |  |  |  | Cl Max: | 1.425 | at alpha= | 14.5 | deg
JavaFoil+Calcfoil stall+Eppler ext transition |  |  |  | L/D Max: | 75.532 | at alpha= | 4 | deg
Re: | 250000 |  |  | Cd Min: | 0.00724 | at alpha= | -2 | deg
Mach: | 0.25 |  |  | Cl=0 at alpha= | -1.1797 | deg
|  |  |  | @ Cl=0.1, Cd= | 0.0073368
|  |  |  | @ Cl=0.4, Cd= | 0.0078071
|  |  |  | @ Cl=0.6, Cd= | 0.0085381
alpha (deg) | Cl | Cd | Cm | Cl/Cd
-20 | -1.041 | 0.21272 | -0.016 | -4.896
-19.5 | -1.073 | 0.19949 | -0.016 | -5.378
-19 | -1.101 | 0.18699 | -0.017 | -5.886
-18.5 | -1.124 | 0.17539 | -0.017 | -6.407
-18 | -1.144 | 0.16394 | -0.017 | -6.978
-17.5 | -1.16 | 0.15302 | -0.018 | -7.582
-17 | -1.172 | 0.14278 | -0.018 | -8.205
-16.5 | -1.178 | 0.13214 | -0.019 | -8.917
-16 | -1.181 | 0.12234 | -0.019 | -9.652
-15.5 | -1.18 | 0.11266 | -0.02 | -10.476
-15 | -1.177 | 0.10279 | -0.021 | -11.452
-14.5 | -1.171 | 0.09305 | -0.021 | -12.588
-14 | -1.161 | 0.08415 | -0.022 | -13.797
-13.5 | -1.148 | 0.07537 | -0.023 | -15.239
-13 | -1.132 | 0.06706 | -0.023 | -16.88
-12.5 | -1.112 | 0.05958 | -0.024 | -18.666
-12 | -1.089 | 0.05273 | -0.024 | -20.649
-11.5 | -1.063 | 0.04659 | -0.025 | -22.807
-11 | -1.033 | 0.04108 | -0.025 | -25.147
-10.5 | -1 | 0.0362 | -0.026 | -27.625
-10 | -0.964 | 0.03205 | -0.026 | -30.072
-9.5 | -0.925 | 0.02837 | -0.027 | -32.601
-9 | -0.884 | 0.02517 | -0.027 | -35.107
-8.5 | -0.84 | 0.02244 | -0.027 | -37.421
-8 | -0.794 | 0.02009 | -0.028 | -39.503
-7.5 | -0.746 | 0.01809 | -0.028 | -41.226
-7 | -0.696 | 0.01633 | -0.028 | -42.583
-6.5 | -0.644 | 0.01488 | -0.029 | -43.262
-6 | -0.591 | 0.01373 | -0.029 | -43.001
-5.5 | -0.536 | 0.01278 | -0.029 | -41.936
-5 | -0.482 | 0.00813 | -0.03 | -59.244
-4.5 | -0.419 | 0.00787 | -0.03 | -53.312
-4 | -0.357 | 0.00769 | -0.03 | -46.399
-3.5 | -0.294 | 0.0077 | -0.03 | -38.168
-3 | -0.231 | 0.00757 | -0.03 | -30.472
-2.5 | -0.167 | 0.0073 | -0.03 | -22.931
-2 | -0.104 | 0.00724 | -0.03 | -14.378
-1.5 | -0.041 | 0.00733 | -0.03 | -5.541
-1 | 0.023 | 0.00729 | -0.03 | 3.144
-0.5 | 0.087 | 0.00731 | -0.03 | 11.842
0 | 0.15 | 0.00744 | -0.03 | 20.158
0.5 | 0.214 | 0.00741 | -0.03 | 28.829
1 | 0.277 | 0.0075 | -0.03 | 36.908
1.5 | 0.34 | 0.00775 | -0.03 | 43.87
2 | 0.403 | 0.00781 | -0.03 | 51.627
2.5 | 0.466 | 0.00799 | -0.03 | 58.34
3 | 0.529 | 0.00819 | -0.03 | 64.659
3.5 | 0.592 | 0.00852 | -0.03 | 69.485
4 | 0.654 | 0.00866 | -0.03 | 75.532
4.5 | 0.712 | 0.01262 | -0.03 | 56.389
5 | 0.769 | 0.01334 | -0.029 | 57.655
5.5 | 0.826 | 0.01414 | -0.029 | 58.381
6 | 0.881 | 0.01499 | -0.029 | 58.746
6.5 | 0.934 | 0.01609 | -0.029 | 58.052
7 | 0.986 | 0.01734 | -0.029 | 56.841
7.5 | 1.035 | 0.01882 | -0.028 | 55.02
8 | 1.083 | 0.02044 | -0.028 | 52.989
8.5 | 1.129 | 0.02233 | -0.028 | 50.555
9 | 1.172 | 0.02441 | -0.028 | 48.027
9.5 | 1.213 | 0.02654 | -0.027 | 45.712
10 | 1.251 | 0.02928 | -0.027 | 42.736
10.5 | 1.286 | 0.03237 | -0.027 | 39.736
11 | 1.318 | 0.03591 | -0.026 | 36.708
11.5 | 1.346 | 0.03996 | -0.026 | 33.686
12 | 1.37 | 0.04454 | -0.026 | 30.767
12.5 | 1.391 | 0.04975 | -0.025 | 27.957
13 | 1.407 | 0.05562 | -0.025 | 25.291
13.5 | 1.417 | 0.0624 | -0.024 | 22.712
14 | 1.423 | 0.07012 | -0.024 | 20.298
14.5 | 1.425 | 0.07874 | -0.023 | 18.096
15 | 1.422 | 0.08833 | -0.023 | 16.104
15.5 | 1.416 | 0.09877 | -0.022 | 14.332
16 | 1.404 | 0.11004 | -0.021 | 12.76
16.5 | 1.388 | 0.12185 | -0.021 | 11.393
17 | 1.369 | 0.134 | -0.02 | 10.218
17.5 | 1.347 | 0.14611 | -0.019 | 9.22
18 | 1.322 | 0.15816 | -0.019 | 8.361
18.5 | 1.294 | 0.17073 | -0.018 | 7.582
19 | 1.263 | 0.18349 | -0.017 | 6.882
19.5 | 1.229 | 0.19671 | -0.017 | 6.247

## 22. Re 250k Mach 0.25 (2)
BIGFOIL.COM POLAR EXPORT
Joukowsky 16.00% thick 1.00% camber
Joukowsky 16.00% thick 1.00% camber |  |  |  | Cl Max: | 1.2812 | at alpha= | 15 | deg
XFOIL ncrit=9 |  |  |  | L/D Max: | 59.8896 | at alpha= | 7 | deg
Re: | 250000 |  |  | Cd Min: | 0.24281 | at alpha= | 20 | deg
Mach: | 0.25 |  |  | Cl=0 at alpha= | -1.1501 | deg
|  |  |  | @ Cl=0.1, Cd= | 0.011628
|  |  |  | @ Cl=0.4, Cd= | 0.01195
|  |  |  | @ Cl=0.6, Cd= | 0.01267
alpha (deg) | Cl | Cd | Cm | Cl/Cd
-20 | -0.7375 | 0.23484 | 0.061 | -3.1404
-19.5 | -0.7325 | 0.22608 | 0.0538 | -3.24
-19 | -0.7045 | 0.2211 | 0.0522 | -3.1863
-18 | -0.673 | 0.20699 | 0.0435 | -3.2514
-17.5 | -0.6838 | 0.19753 | 0.0339 | -3.4618
-17 | -0.6433 | 0.19252 | 0.0348 | -3.3415
-16.5 | -0.6234 | 0.18638 | 0.0317 | -3.3448
-15.5 | -1.0168 | 0.0799 | -0.034 | -12.7259
-15 | -1.0419 | 0.0692 | -0.0405 | -15.0564
-14.5 | -1.0474 | 0.0619 | -0.0441 | -16.9208
-14 | -1.0683 | 0.05318 | -0.0489 | -20.0884
-13.5 | -1.0784 | 0.04624 | -0.0517 | -23.3218
-13 | -1.0674 | 0.04186 | -0.0525 | -25.4993
-12.5 | -1.0696 | 0.03659 | -0.0537 | -29.232
-12 | -1.0514 | 0.03325 | -0.053 | -31.6211
-11.5 | -1.0421 | 0.02981 | -0.0521 | -34.9581
-11 | -1.0219 | 0.02727 | -0.0499 | -37.4734
-10.5 | -1.0027 | 0.02507 | -0.0466 | -39.996
-10 | -0.9703 | 0.02333 | -0.0442 | -41.5902
-9.5 | -0.9334 | 0.02164 | -0.0421 | -43.1331
-9 | -0.8941 | 0.02016 | -0.04 | -44.3502
-8.5 | -0.8628 | 0.01896 | -0.0365 | -45.5063
-8 | -0.8007 | 0.01777 | -0.0386 | -45.0591
-7.5 | -0.7146 | 0.01659 | -0.0443 | -43.0741
-7 | -0.645 | 0.01561 | -0.0465 | -41.3197
-6.5 | -0.5947 | 0.01495 | -0.0445 | -39.7793
-6 | -0.5465 | 0.01442 | -0.0419 | -37.8988
-5.5 | -0.4957 | 0.01396 | -0.0398 | -35.5086
-5 | -0.4429 | 0.01354 | -0.0381 | -32.7105
-4.5 | -0.388 | 0.0131 | -0.0369 | -29.6183
-4 | -0.3316 | 0.01278 | -0.0359 | -25.9468
-3.5 | -0.2745 | 0.0125 | -0.035 | -21.96
-3 | -0.217 | 0.01223 | -0.0342 | -17.7433
-2.5 | -0.1587 | 0.01206 | -0.0335 | -13.1592
-2 | -0.1002 | 0.0119 | -0.0329 | -8.4202
-1.5 | -0.0415 | 0.01178 | -0.0323 | -3.5229
-1 | 0.0178 | 0.01171 | -0.0318 | 1.5201
-0.5 | 0.0769 | 0.01164 | -0.0313 | 6.6065
0 | 0.136 | 0.01161 | -0.0308 | 11.714
0.5 | 0.1952 | 0.01164 | -0.0303 | 16.7698
1 | 0.254 | 0.01167 | -0.0297 | 21.7652
1.5 | 0.3124 | 0.01177 | -0.029 | 26.5421
2 | 0.3712 | 0.0119 | -0.0284 | 31.1933
2.5 | 0.4288 | 0.012 | -0.0276 | 35.7333
3 | 0.4862 | 0.01219 | -0.0268 | 39.8852
3.5 | 0.5421 | 0.01243 | -0.0256 | 43.6122
4 | 0.5979 | 0.01266 | -0.0244 | 47.2275
4.5 | 0.6511 | 0.01292 | -0.0227 | 50.3947
5 | 0.7012 | 0.01326 | -0.0204 | 52.8808
5.5 | 0.7461 | 0.01352 | -0.0169 | 55.1849
6 | 0.805 | 0.01387 | -0.0164 | 58.0389
6.5 | 0.8687 | 0.01462 | -0.0179 | 59.4186
7 | 0.9223 | 0.0154 | -0.0173 | 59.8896
7.5 | 0.9721 | 0.01638 | -0.0161 | 59.3468
8 | 1.0198 | 0.01743 | -0.0146 | 58.5083
8.5 | 1.0644 | 0.01857 | -0.0127 | 57.3183
9 | 1.104 | 0.01988 | -0.0102 | 55.5332
9.5 | 1.1367 | 0.02136 | -0.007 | 53.2163
10 | 1.1605 | 0.02306 | -0.0029 | 50.3252
10.5 | 1.1815 | 0.02519 | 0.0005 | 46.9035
11 | 1.2001 | 0.02774 | 0.0032 | 43.2624
11.5 | 1.2167 | 0.03072 | 0.0054 | 39.6061
12 | 1.2324 | 0.03402 | 0.0068 | 36.2257
12.5 | 1.245 | 0.03787 | 0.0079 | 32.8756
13 | 1.2573 | 0.04191 | 0.0086 | 30
13.5 | 1.2635 | 0.04685 | 0.0084 | 26.9691
14 | 1.2727 | 0.05163 | 0.0082 | 24.6504
14.5 | 1.2715 | 0.05792 | 0.0066 | 21.9527
15 | 1.2812 | 0.06312 | 0.0058 | 20.2978
15.5 | 1.2679 | 0.07178 | 0.0021 | 17.6637
16 | 1.2721 | 0.07828 | -0.0003 | 16.2506
16.5 | 1.2555 | 0.08827 | -0.0051 | 14.2234
17 | 1.2263 | 0.10093 | -0.0125 | 12.15
17.5 | 1.2251 | 0.10918 | -0.0167 | 11.2209
18 | 1.1764 | 0.12645 | -0.0279 | 9.3033
18.5 | 0.8807 | 0.21263 | -0.0826 | 4.1419
19 | 0.8761 | 0.22749 | -0.0914 | 3.8512
19.5 | 0.9099 | 0.2327 | -0.0915 | 3.9102
20 | 0.9033 | 0.24281 | -0.1015 | 3.7202

## 23. Re 250k Mach 0.50 (1)
BIGFOIL.COM POLAR EXPORT
Joukowsky 16.00% thick 1.00% camber
Joukowsky 16.00% thick 1.00% camber |  |  |  | Cl Max: | 1.209 | at alpha= | 9.5 | deg
JavaFoil+Calcfoil stall+Eppler ext transition |  |  |  | L/D Max: | 55.376 | at alpha= | 2 | deg
Re: | 250000 |  |  | Cd Min: | 0.00731 | at alpha= | -1 | deg
Mach: | 0.5 |  |  | Cl=0 at alpha= | -1.1831 | deg
|  |  |  | @ Cl=0.1, Cd= | 0.0073746
|  |  |  | @ Cl=0.4, Cd= | 0.0079514
|  |  |  | @ Cl=0.6, Cd= | 0.012596
alpha (deg) | Cl | Cd | Cm | Cl/Cd
-20 | -1.069 | 0.30464 | -0.02 | -3.509
-19.5 | -1.04 | 0.28652 | -0.02 | -3.629
-19 | -1.012 | 0.29027 | -0.02 | -3.487
-18.5 | -0.983 | 0.27593 | -0.019 | -3.563
-18 | -0.955 | 0.27289 | -0.019 | -3.501
-17.5 | -0.926 | 0.25945 | -0.019 | -3.571
-17 | -0.899 | 0.2551 | -0.019 | -3.523
-16.5 | -0.87 | 0.24795 | -0.019 | -3.508
-16 | -0.842 | 0.23718 | -0.019 | -3.549
-15.5 | -0.813 | 0.22921 | -0.018 | -3.546
-15 | -0.785 | 0.23025 | -0.018 | -3.409
-14.5 | -0.756 | 0.21691 | -0.018 | -3.485
-14 | -0.728 | 0.20952 | -0.018 | -3.475
-13.5 | -0.699 | 0.19513 | -0.017 | -3.582
-13 | -0.67 | 0.18616 | -0.016 | -3.6
-12.5 | -0.641 | 0.17967 | -0.016 | -3.57
-12 | -0.613 | 0.15714 | -0.015 | -3.899
-11.5 | -0.584 | 0.1422 | -0.015 | -4.108
-11 | -0.808 | 0.09833 | -0.018 | -8.215
-10.5 | -0.882 | 0.07985 | -0.022 | -11.046
-10 | -0.905 | 0.06486 | -0.025 | -13.956
-9.5 | -0.905 | 0.05318 | -0.026 | -17.024
-9 | -0.89 | 0.0442 | -0.028 | -20.134
-8.5 | -0.862 | 0.03743 | -0.028 | -23.025
-8 | -0.826 | 0.03195 | -0.029 | -25.862
-7.5 | -0.784 | 0.02751 | -0.03 | -28.507
-7 | -0.737 | 0.02392 | -0.03 | -30.825
-6.5 | -0.686 | 0.021 | -0.031 | -32.675
-6 | -0.632 | 0.01855 | -0.031 | -34.072
-5.5 | -0.575 | 0.01655 | -0.032 | -34.741
-5 | -0.515 | 0.0149 | -0.032 | -34.587
-4.5 | -0.454 | 0.01356 | -0.032 | -33.451
-4 | -0.39 | 0.01251 | -0.033 | -31.189
-3.5 | -0.328 | 0.0079 | -0.033 | -41.491
-3 | -0.258 | 0.00765 | -0.033 | -33.641
-2.5 | -0.187 | 0.00766 | -0.033 | -24.418
-2 | -0.116 | 0.00755 | -0.033 | -15.389
-1.5 | -0.045 | 0.00733 | -0.033 | -6.192
-1 | 0.026 | 0.00731 | -0.033 | 3.502
-0.5 | 0.097 | 0.00737 | -0.033 | 13.108
0 | 0.168 | 0.00748 | -0.033 | 22.413
0.5 | 0.239 | 0.00757 | -0.033 | 31.518
1 | 0.309 | 0.00768 | -0.033 | 40.259
1.5 | 0.38 | 0.00788 | -0.033 | 48.201
2 | 0.45 | 0.00813 | -0.033 | 55.376
2.5 | 0.518 | 0.0116 | -0.033 | 44.68
3 | 0.585 | 0.01243 | -0.033 | 47.039
3.5 | 0.65 | 0.01315 | -0.033 | 49.438
4 | 0.715 | 0.01392 | -0.033 | 51.317
4.5 | 0.777 | 0.01502 | -0.032 | 51.735
5 | 0.838 | 0.01626 | -0.032 | 51.526
5.5 | 0.897 | 0.01777 | -0.032 | 50.472
6 | 0.953 | 0.01956 | -0.032 | 48.71
6.5 | 1.006 | 0.02165 | -0.031 | 46.449
7 | 1.055 | 0.02405 | -0.031 | 43.891
7.5 | 1.101 | 0.027 | -0.031 | 40.766
8 | 1.141 | 0.03047 | -0.03 | 37.443
8.5 | 1.173 | 0.03474 | -0.03 | 33.774
9 | 1.198 | 0.03988 | -0.029 | 30.042
9.5 | 1.209 | 0.04649 | -0.028 | 26.011
10 | 1.202 | 0.05515 | -0.027 | 21.792
10.5 | 1.165 | 0.0684 | -0.026 | 17.03
11 | 1.063 | 0.09074 | -0.022 | 11.715
11.5 | 0.712 | 0.13516 | -0.014 | 5.266
12 | 0.74 | 0.15979 | -0.015 | 4.634
12.5 | 0.769 | 0.1722 | -0.016 | 4.464
13 | 0.797 | 0.19201 | -0.016 | 4.151
13.5 | 0.825 | 0.19844 | -0.017 | 4.16
14 | 0.854 | 0.21134 | -0.017 | 4.041
14.5 | 0.883 | 0.21775 | -0.018 | 4.054

## 24. Re 250k Mach 0.50 (2)
BIGFOIL.COM POLAR EXPORT
Joukowsky 16.00% thick 1.00% camber
Joukowsky 16.00% thick 1.00% camber |  |  |  | Cl Max: | 1.0897 | at alpha= | 10 | deg
XFOIL ncrit=9 |  |  |  | L/D Max: | 50.9677 | at alpha= | 6 | deg
Re: | 250000 |  |  | Cd Min: | 0.17789 | at alpha= | 15 | deg
Mach: | 0.5 |  |  | Cl=0 at alpha= | -1.115 | deg
|  |  |  | @ Cl=0.1, Cd= | 0.012785
|  |  |  | @ Cl=0.4, Cd= | 0.013179
|  |  |  | @ Cl=0.6, Cd= | 0.014135
alpha (deg) | Cl | Cd | Cm | Cl/Cd
-13.5 | -0.5705 | 0.14554 | 0.0073 | -3.9199
-13 | -0.5479 | 0.13909 | 0.0045 | -3.9392
-12.5 | -0.5717 | 0.12297 | -0.0054 | -4.6491
-12 | -0.5459 | 0.11798 | -0.0071 | -4.6271
-11.5 | -0.6023 | 0.09783 | -0.0197 | -6.1566
-11 | -0.5897 | 0.09123 | -0.0226 | -6.4639
-10.5 | -0.7708 | 0.05841 | -0.0483 | -13.1964
-10 | -0.7845 | 0.05027 | -0.0527 | -15.6057
-9.5 | -0.8167 | 0.04074 | -0.0586 | -20.0466
-9 | -0.8281 | 0.03402 | -0.0613 | -24.3416
-8.5 | -0.8288 | 0.02898 | -0.0619 | -28.599
-8 | -0.8284 | 0.02576 | -0.0589 | -32.1584
-7.5 | -0.7588 | 0.02238 | -0.0642 | -33.9053
-7 | -0.7132 | 0.02046 | -0.0615 | -34.8583
-6.5 | -0.6736 | 0.01909 | -0.0564 | -35.2855
-6 | -0.6253 | 0.01791 | -0.0523 | -34.9135
-5.5 | -0.5706 | 0.01689 | -0.0491 | -33.7833
-5 | -0.5124 | 0.01599 | -0.0463 | -32.045
-4.5 | -0.4506 | 0.01527 | -0.0441 | -29.5088
-4 | -0.3862 | 0.01468 | -0.0424 | -26.3079
-3.5 | -0.3211 | 0.01414 | -0.0408 | -22.7086
-3 | -0.2547 | 0.01375 | -0.0395 | -18.5236
-2.5 | -0.1877 | 0.01342 | -0.0383 | -13.9866
-2 | -0.1204 | 0.01317 | -0.0371 | -9.142
-1.5 | -0.0522 | 0.01302 | -0.0363 | -4.0092
-1 | 0.0156 | 0.01285 | -0.0354 | 1.214
-0.5 | 0.0838 | 0.01279 | -0.0345 | 6.552
0 | 0.1518 | 0.01277 | -0.0336 | 11.8872
0.5 | 0.2195 | 0.01282 | -0.0326 | 17.1217
1 | 0.2876 | 0.01293 | -0.0318 | 22.2428
1.5 | 0.3547 | 0.01303 | -0.0307 | 27.2218
2 | 0.4215 | 0.01325 | -0.0295 | 31.8113
2.5 | 0.4878 | 0.01352 | -0.0282 | 36.0799
3 | 0.553 | 0.01382 | -0.0266 | 40.0145
3.5 | 0.6171 | 0.01425 | -0.0248 | 43.3053
4 | 0.6793 | 0.0147 | -0.0226 | 46.2109
4.5 | 0.739 | 0.01525 | -0.02 | 48.459
5 | 0.7953 | 0.01592 | -0.0167 | 49.956
5.5 | 0.8456 | 0.01662 | -0.0124 | 50.8785
6 | 0.8848 | 0.01736 | -0.0062 | 50.9677
6.5 | 0.944 | 0.01853 | -0.0045 | 50.9444
7 | 0.9874 | 0.02012 | -0.0014 | 49.0755
7.5 | 1.0161 | 0.02208 | 0.0032 | 46.019
8 | 1.0404 | 0.02465 | 0.007 | 42.2069
8.5 | 1.06 | 0.02789 | 0.0099 | 38.0065
9 | 1.0743 | 0.03189 | 0.0119 | 33.6877
9.5 | 1.0835 | 0.03664 | 0.0129 | 29.5715
10 | 1.0897 | 0.04196 | 0.0132 | 25.97
10.5 | 1.0788 | 0.04939 | 0.0113 | 21.8425
11 | 1.0703 | 0.05697 | 0.009 | 18.7871
11.5 | 1.0374 | 0.06815 | 0.003 | 15.2223
12 | 1.0181 | 0.07841 | -0.0022 | 12.9843
12.5 | 0.8916 | 0.10577 | -0.0222 | 8.4296
13 | 0.9029 | 0.1132 | -0.0254 | 7.9761
13.5 | 0.8205 | 0.13939 | -0.0431 | 5.8864
14 | 0.7983 | 0.15601 | -0.0535 | 5.117
14.5 | 0.8272 | 0.16101 | -0.0555 | 5.1376
15 | 0.8113 | 0.17789 | -0.0663 | 4.5607

## 25. Re 500k Mach 0.00 (1)
BIGFOIL.COM POLAR EXPORT
Joukowsky 16.00% thick 1.00% camber
Joukowsky 16.00% thick 1.00% camber |  |  |  | Cl Max: | 1.551 | at alpha= | 17 | deg
JavaFoil+Calcfoil stall+Eppler ext transition |  |  |  | L/D Max: | 101.096 | at alpha= | 5.5 | deg
Re: | 500000 |  |  | Cd Min: | 0.00605 | at alpha= | -2 | deg
Mach: | 0 |  |  | Cl=0 at alpha= | -1.1803 | deg
|  |  |  | @ Cl=0.1, Cd= | 0.0061452
|  |  |  | @ Cl=0.4, Cd= | 0.0065207
|  |  |  | @ Cl=0.6, Cd= | 0.007112
alpha (deg) | Cl | Cd | Cm | Cl/Cd
-20 | -1.32 | 0.14732 | -0.02 | -8.961
-19.5 | -1.324 | 0.138 | -0.02 | -9.596
-19 | -1.327 | 0.12904 | -0.02 | -10.281
-18.5 | -1.327 | 0.12034 | -0.021 | -11.027
-18 | -1.325 | 0.11156 | -0.021 | -11.881
-17.5 | -1.322 | 0.10311 | -0.021 | -12.818
-17 | -1.316 | 0.09489 | -0.022 | -13.866
-16.5 | -1.306 | 0.08709 | -0.022 | -15.001
-16 | -1.295 | 0.07952 | -0.022 | -16.286
-15.5 | -1.282 | 0.07229 | -0.023 | -17.728
-15 | -1.266 | 0.06548 | -0.023 | -19.328
-14.5 | -1.248 | 0.05903 | -0.024 | -21.134
-14 | -1.227 | 0.05297 | -0.024 | -23.167
-13.5 | -1.204 | 0.04749 | -0.024 | -25.359
-13 | -1.178 | 0.04246 | -0.025 | -27.748
-12.5 | -1.15 | 0.03782 | -0.025 | -30.396
-12 | -1.119 | 0.03377 | -0.025 | -33.143
-11.5 | -1.086 | 0.03011 | -0.026 | -36.07
-11 | -1.051 | 0.02682 | -0.026 | -39.163
-10.5 | -1.013 | 0.02396 | -0.026 | -42.266
-10 | -0.973 | 0.02134 | -0.027 | -45.581
-9.5 | -0.931 | 0.01914 | -0.027 | -48.618
-9 | -0.887 | 0.01722 | -0.027 | -51.518
-8.5 | -0.841 | 0.01555 | -0.028 | -54.11
-8 | -0.794 | 0.01413 | -0.028 | -56.184
-7.5 | -0.745 | 0.01295 | -0.028 | -57.546
-7 | -0.695 | 0.01196 | -0.028 | -58.064
-6.5 | -0.646 | 0.00751 | -0.029 | -86.042
-6 | -0.587 | 0.00726 | -0.029 | -80.75
-5.5 | -0.527 | 0.00685 | -0.029 | -76.88
-5 | -0.467 | 0.00666 | -0.029 | -70.107
-4.5 | -0.406 | 0.00649 | -0.029 | -62.571
-4 | -0.346 | 0.00635 | -0.029 | -54.421
-3.5 | -0.285 | 0.0064 | -0.029 | -44.461
-3 | -0.223 | 0.00618 | -0.029 | -36.179
-2.5 | -0.162 | 0.00606 | -0.029 | -26.774
-2 | -0.101 | 0.00605 | -0.029 | -16.658
-1.5 | -0.039 | 0.00605 | -0.029 | -6.499
-1 | 0.022 | 0.00609 | -0.029 | 3.645
-0.5 | 0.084 | 0.00614 | -0.029 | 13.637
0 | 0.145 | 0.00616 | -0.029 | 23.591
0.5 | 0.207 | 0.00618 | -0.029 | 33.478
1 | 0.268 | 0.00638 | -0.029 | 42.059
1.5 | 0.329 | 0.00638 | -0.029 | 51.627
2 | 0.391 | 0.0065 | -0.029 | 60.093
2.5 | 0.452 | 0.00664 | -0.029 | 68.073
3 | 0.513 | 0.00685 | -0.029 | 74.895
3.5 | 0.573 | 0.00705 | -0.029 | 81.388
4 | 0.634 | 0.00719 | -0.029 | 88.208
4.5 | 0.694 | 0.00742 | -0.029 | 93.48
5 | 0.754 | 0.00774 | -0.029 | 97.419
5.5 | 0.813 | 0.00804 | -0.029 | 101.096
6 | 0.868 | 0.01139 | -0.029 | 76.182
6.5 | 0.921 | 0.0124 | -0.028 | 74.286
7 | 0.974 | 0.01324 | -0.028 | 73.519
7.5 | 1.024 | 0.01419 | -0.028 | 72.19
8 | 1.073 | 0.01525 | -0.028 | 70.399
8.5 | 1.121 | 0.01646 | -0.028 | 68.064
9 | 1.166 | 0.01752 | -0.027 | 66.556
9.5 | 1.209 | 0.01911 | -0.027 | 63.304
10 | 1.251 | 0.02085 | -0.027 | 59.991
10.5 | 1.29 | 0.02285 | -0.027 | 56.474
11 | 1.327 | 0.02501 | -0.027 | 53.079
11.5 | 1.362 | 0.02748 | -0.026 | 49.561
12 | 1.394 | 0.03019 | -0.026 | 46.157
12.5 | 1.423 | 0.03324 | -0.026 | 42.808
13 | 1.45 | 0.03667 | -0.026 | 39.527
13.5 | 1.473 | 0.0405 | -0.025 | 36.36
14 | 1.493 | 0.0447 | -0.025 | 33.394
14.5 | 1.51 | 0.04942 | -0.025 | 30.554
15 | 1.525 | 0.05451 | -0.024 | 27.967
15.5 | 1.536 | 0.06024 | -0.024 | 25.495
16 | 1.544 | 0.06644 | -0.024 | 23.239
16.5 | 1.549 | 0.07305 | -0.023 | 21.202
17 | 1.551 | 0.08023 | -0.023 | 19.329
17.5 | 1.55 | 0.08816 | -0.023 | 17.578
18 | 1.547 | 0.09646 | -0.022 | 16.036
18.5 | 1.542 | 0.105 | -0.022 | 14.681
19 | 1.534 | 0.11433 | -0.021 | 13.417
19.5 | 1.525 | 0.12332 | -0.021 | 12.367
20 | 1.514 | 0.13308 | -0.021 | 11.377

## 26. Re 500k Mach 0.00 (2)
BIGFOIL.COM POLAR EXPORT
Joukowsky 16.00% thick 1.00% camber
Joukowsky 16.00% thick 1.00% camber |  |  |  | Cl Max: | 1.3921 | at alpha= | 15.5 | deg
XFOIL ncrit=9 |  |  |  | L/D Max: | 79.2181 | at alpha= | 7.5 | deg
Re: | 500000 |  |  | Cd Min: | 0.11771 | at alpha= | 20 | deg
Mach: | 0 |  |  | Cl=0 at alpha= | -1.1394 | deg
|  |  |  | @ Cl=0.1, Cd= | 0.0086912
|  |  |  | @ Cl=0.4, Cd= | 0.0089953
|  |  |  | @ Cl=0.6, Cd= | 0.0096648
alpha (deg) | Cl | Cd | Cm | Cl/Cd
-20 | -1.1575 | 0.11727 | -0.0047 | -9.8704
-19.5 | -1.1631 | 0.10842 | -0.01 | -10.7277
-19 | -1.1747 | 0.09858 | -0.0159 | -11.9162
-18.5 | -1.183 | 0.08974 | -0.0208 | -13.1825
-18 | -1.1847 | 0.08243 | -0.0246 | -14.3722
-17.5 | -1.1902 | 0.07451 | -0.0288 | -15.9737
-17 | -1.1966 | 0.06668 | -0.0329 | -17.9454
-16.5 | -1.2015 | 0.05973 | -0.036 | -20.1155
-16 | -1.2071 | 0.05293 | -0.0389 | -22.8056
-15.5 | -1.2088 | 0.04681 | -0.0414 | -25.8235
-15 | -1.2099 | 0.04109 | -0.0433 | -29.4451
-14.5 | -1.2098 | 0.03578 | -0.0447 | -33.8122
-14 | -1.2008 | 0.03156 | -0.0455 | -38.0482
-13.5 | -1.1934 | 0.02758 | -0.0456 | -43.2705
-13 | -1.18 | 0.02459 | -0.0447 | -47.987
-12.5 | -1.1662 | 0.02226 | -0.0424 | -52.3899
-12 | -1.1471 | 0.02055 | -0.0391 | -55.82
-11.5 | -1.1133 | 0.01913 | -0.0372 | -58.1965
-11 | -1.0716 | 0.01807 | -0.0359 | -59.3027
-10.5 | -1.0299 | 0.01685 | -0.0346 | -61.1217
-10 | -0.9849 | 0.0158 | -0.0336 | -62.3354
-9.5 | -0.9388 | 0.01489 | -0.0326 | -63.049
-9 | -0.8803 | 0.01402 | -0.034 | -62.7889
-8.5 | -0.8089 | 0.01321 | -0.0375 | -61.2339
-8 | -0.7585 | 0.01264 | -0.0364 | -60.0079
-7.5 | -0.7109 | 0.01214 | -0.0345 | -58.5585
-7 | -0.6606 | 0.01167 | -0.0332 | -56.6067
-6.5 | -0.6077 | 0.01124 | -0.0324 | -54.0658
-6 | -0.5539 | 0.01082 | -0.0317 | -51.1922
-5.5 | -0.4993 | 0.01043 | -0.0312 | -47.8715
-5 | -0.4436 | 0.0101 | -0.0309 | -43.9208
-4.5 | -0.3872 | 0.00984 | -0.0306 | -39.3496
-4 | -0.3304 | 0.00959 | -0.0304 | -34.4526
-3.5 | -0.2733 | 0.00935 | -0.0303 | -29.2299
-3 | -0.2157 | 0.00916 | -0.0302 | -23.548
-2.5 | -0.1578 | 0.00903 | -0.0301 | -17.4751
-2 | -0.1 | 0.00889 | -0.03 | -11.2486
-1.5 | -0.0419 | 0.00878 | -0.03 | -4.7722
-1 | 0.0162 | 0.00873 | -0.0299 | 1.8557
-0.5 | 0.0745 | 0.0087 | -0.0299 | 8.5632
0 | 0.1325 | 0.00868 | -0.0298 | 15.265
0.5 | 0.1905 | 0.0087 | -0.0298 | 21.8966
1 | 0.2485 | 0.00877 | -0.0297 | 28.3352
1.5 | 0.3063 | 0.00884 | -0.0296 | 34.6493
2 | 0.364 | 0.00892 | -0.0295 | 40.8072
2.5 | 0.4214 | 0.00904 | -0.0293 | 46.615
3 | 0.4785 | 0.00921 | -0.0291 | 51.9544
3.5 | 0.5349 | 0.00941 | -0.0288 | 56.8438
4 | 0.5912 | 0.00963 | -0.0285 | 61.3915
4.5 | 0.6468 | 0.00985 | -0.0281 | 65.665
5.5 | 0.7545 | 0.01049 | -0.0267 | 71.9256
6 | 0.8063 | 0.0108 | -0.0255 | 74.6574
6.5 | 0.853 | 0.01111 | -0.0233 | 76.7777
7 | 0.9088 | 0.01153 | -0.023 | 78.8205
7.5 | 0.9625 | 0.01215 | -0.0229 | 79.2181
8 | 1.0145 | 0.01283 | -0.0224 | 79.0725
8.5 | 1.0644 | 0.01362 | -0.0217 | 78.1498
9 | 1.112 | 0.0145 | -0.0207 | 76.6897
9.5 | 1.1581 | 0.0154 | -0.0195 | 75.2013
10 | 1.2018 | 0.01636 | -0.0179 | 73.4597
10.5 | 1.2417 | 0.01744 | -0.016 | 71.1984
11 | 1.2756 | 0.01866 | -0.0133 | 68.3601
11.5 | 1.301 | 0.0199 | -0.0095 | 65.3769
12 | 1.3229 | 0.0215 | -0.006 | 61.5302
12.5 | 1.3398 | 0.02366 | -0.003 | 56.6272
13 | 1.3557 | 0.02623 | -0.0008 | 51.6851
13.5 | 1.371 | 0.02915 | 0.0008 | 47.0326
14 | 1.3764 | 0.03319 | 0.0019 | 41.4703
14.5 | 1.3888 | 0.03698 | 0.0023 | 37.5554
15 | 1.389 | 0.0422 | 0.002 | 32.9147
15.5 | 1.3921 | 0.04746 | 0.0013 | 29.3321
16 | 1.391 | 0.05348 | -0.0002 | 26.0097
16.5 | 1.3838 | 0.0606 | -0.0023 | 22.835
17 | 1.3829 | 0.0674 | -0.0047 | 20.5178
17.5 | 1.3765 | 0.07522 | -0.0079 | 18.2997
18 | 1.3694 | 0.08336 | -0.0113 | 16.4275
18.5 | 1.364 | 0.09167 | -0.0152 | 14.8795
19 | 1.3577 | 0.10027 | -0.0194 | 13.5404
19.5 | 1.3539 | 0.10842 | -0.0234 | 12.4875
20 | 1.3466 | 0.11771 | -0.0285 | 11.44

## 27. Re 500k Mach 0.10 (1)
BIGFOIL.COM POLAR EXPORT
Joukowsky 16.00% thick 1.00% camber
Joukowsky 16.00% thick 1.00% camber |  |  |  | Cl Max: | 1.535 | at alpha= | 16.5 | deg
JavaFoil+Calcfoil stall+Eppler ext transition |  |  |  | L/D Max: | 101.166 | at alpha= | 5.5 | deg
Re: | 500000 |  |  | Cd Min: | 0.00606 | at alpha= | -2 | deg
Mach: | 0.1 |  |  | Cl=0 at alpha= | -1.1774 | deg
|  |  |  | @ Cl=0.1, Cd= | 0.0061452
|  |  |  | @ Cl=0.4, Cd= | 0.0065261
|  |  |  | @ Cl=0.6, Cd= | 0.007119
alpha (deg) | Cl | Cd | Cm | Cl/Cd
-20 | -1.291 | 0.15215 | -0.019 | -8.487
-19.5 | -1.298 | 0.14256 | -0.02 | -9.106
-19 | -1.304 | 0.13338 | -0.02 | -9.773
-18.5 | -1.307 | 0.12415 | -0.02 | -10.523
-18 | -1.307 | 0.11534 | -0.021 | -11.335
-17.5 | -1.306 | 0.10664 | -0.021 | -12.246
-17 | -1.302 | 0.09825 | -0.022 | -13.252
-16.5 | -1.295 | 0.08993 | -0.022 | -14.399
-16 | -1.285 | 0.08224 | -0.022 | -15.629
-15.5 | -1.273 | 0.07475 | -0.023 | -17.035
-15 | -1.259 | 0.0677 | -0.023 | -18.598
-14.5 | -1.243 | 0.06099 | -0.024 | -20.371
-14 | -1.224 | 0.05469 | -0.024 | -22.37
-13.5 | -1.202 | 0.04893 | -0.024 | -24.563
-13 | -1.177 | 0.04376 | -0.025 | -26.884
-12.5 | -1.149 | 0.03895 | -0.025 | -29.497
-12 | -1.119 | 0.03471 | -0.025 | -32.24
-11.5 | -1.086 | 0.03094 | -0.026 | -35.114
-11 | -1.051 | 0.02757 | -0.026 | -38.138
-10.5 | -1.014 | 0.02454 | -0.026 | -41.323
-10 | -0.974 | 0.02187 | -0.027 | -44.548
-9.5 | -0.933 | 0.01955 | -0.027 | -47.717
-9 | -0.889 | 0.01755 | -0.027 | -50.647
-8.5 | -0.843 | 0.01583 | -0.028 | -53.266
-8 | -0.796 | 0.01434 | -0.028 | -55.53
-7.5 | -0.747 | 0.0131 | -0.028 | -57.05
-7 | -0.697 | 0.01212 | -0.029 | -57.493
-6.5 | -0.649 | 0.00749 | -0.029 | -86.58
-6 | -0.589 | 0.00729 | -0.029 | -80.883
-5.5 | -0.529 | 0.00687 | -0.029 | -77.046
-5 | -0.469 | 0.00668 | -0.029 | -70.256
-4.5 | -0.408 | 0.00651 | -0.029 | -62.764
-4 | -0.347 | 0.00636 | -0.029 | -54.59
-3.5 | -0.286 | 0.00641 | -0.029 | -44.624
-3 | -0.225 | 0.00618 | -0.029 | -36.322
-2.5 | -0.163 | 0.00611 | -0.029 | -26.659
-2 | -0.101 | 0.00606 | -0.029 | -16.725
-1.5 | -0.04 | 0.00607 | -0.029 | -6.513
-1 | 0.022 | 0.00609 | -0.029 | 3.661
-0.5 | 0.084 | 0.00614 | -0.029 | 13.702
0 | 0.146 | 0.00616 | -0.029 | 23.689
0.5 | 0.208 | 0.00618 | -0.029 | 33.62
1 | 0.27 | 0.00632 | -0.029 | 42.65
1.5 | 0.331 | 0.00639 | -0.029 | 51.816
2 | 0.393 | 0.00651 | -0.029 | 60.327
2.5 | 0.454 | 0.00665 | -0.029 | 68.293
3 | 0.515 | 0.00686 | -0.029 | 75.097
3.5 | 0.576 | 0.00706 | -0.029 | 81.587
4 | 0.637 | 0.00721 | -0.029 | 88.4
4.5 | 0.697 | 0.00745 | -0.029 | 93.647
5 | 0.758 | 0.00777 | -0.029 | 97.522
5.5 | 0.817 | 0.00808 | -0.029 | 101.166
6 | 0.871 | 0.0118 | -0.029 | 73.826
6.5 | 0.925 | 0.01253 | -0.029 | 73.838
7 | 0.977 | 0.01339 | -0.028 | 73.006
7.5 | 1.028 | 0.01435 | -0.028 | 71.62
8 | 1.077 | 0.01547 | -0.028 | 69.602
8.5 | 1.124 | 0.01672 | -0.028 | 67.217
9 | 1.169 | 0.01806 | -0.028 | 64.747
9.5 | 1.213 | 0.01944 | -0.027 | 62.391
10 | 1.254 | 0.02127 | -0.027 | 58.946
10.5 | 1.293 | 0.02332 | -0.027 | 55.446
11 | 1.329 | 0.02556 | -0.027 | 52.009
11.5 | 1.363 | 0.02809 | -0.026 | 48.528
12 | 1.394 | 0.03097 | -0.026 | 45.019
12.5 | 1.423 | 0.03416 | -0.026 | 41.658
13 | 1.448 | 0.03767 | -0.026 | 38.447
13.5 | 1.47 | 0.04175 | -0.025 | 35.208
14 | 1.489 | 0.04607 | -0.025 | 32.322
14.5 | 1.505 | 0.05102 | -0.025 | 29.493
15 | 1.517 | 0.05645 | -0.024 | 26.878
15.5 | 1.527 | 0.06239 | -0.024 | 24.474
16 | 1.533 | 0.0689 | -0.024 | 22.247
16.5 | 1.535 | 0.07589 | -0.023 | 20.232
17 | 1.535 | 0.08359 | -0.023 | 18.359
17.5 | 1.531 | 0.09189 | -0.023 | 16.66
18 | 1.525 | 0.10051 | -0.022 | 15.176
18.5 | 1.517 | 0.10951 | -0.022 | 13.856
19 | 1.507 | 0.11885 | -0.021 | 12.68
19.5 | 1.494 | 0.12902 | -0.021 | 11.583
20 | 1.48 | 0.13896 | -0.021 | 10.652

## 28. Re 500k Mach 0.10 (2)
BIGFOIL.COM POLAR EXPORT
Joukowsky 16.00% thick 1.00% camber
Joukowsky 16.00% thick 1.00% camber |  |  |  | Cl Max: | 1.3807 | at alpha= | 15.5 | deg
XFOIL ncrit=9 |  |  |  | L/D Max: | 78.9723 | at alpha= | 7.5 | deg
Re: | 500000 |  |  | Cd Min: | 0.12258 | at alpha= | 20 | deg
Mach: | 0.1 |  |  | Cl=0 at alpha= | -1.1385 | deg
|  |  |  | @ Cl=0.1, Cd= | 0.0087314
|  |  |  | @ Cl=0.4, Cd= | 0.009026
|  |  |  | @ Cl=0.6, Cd= | 0.0096928
alpha (deg) | Cl | Cd | Cm | Cl/Cd
-19.5 | -1.1419 | 0.11409 | -0.0073 | -10.0088
-19 | -1.1529 | 0.10419 | -0.0133 | -11.0654
-18.5 | -1.1678 | 0.09383 | -0.0195 | -12.4459
-18 | -1.1676 | 0.08679 | -0.023 | -13.4532
-17.5 | -1.173 | 0.07873 | -0.0274 | -14.899
-17 | -1.1798 | 0.07068 | -0.0316 | -16.6921
-16.5 | -1.1852 | 0.06327 | -0.0352 | -18.7324
-16 | -1.1909 | 0.05629 | -0.0383 | -21.1565
-15.5 | -1.1945 | 0.04981 | -0.041 | -23.9811
-15 | -1.1942 | 0.04398 | -0.0432 | -27.1533
-14.5 | -1.1982 | 0.03814 | -0.0449 | -31.4158
-14 | -1.1921 | 0.03347 | -0.046 | -35.617
-13.5 | -1.1833 | 0.02937 | -0.0464 | -40.2894
-13 | -1.1738 | 0.02576 | -0.046 | -45.5668
-12.5 | -1.1554 | 0.02334 | -0.0446 | -49.503
-12 | -1.1474 | 0.02108 | -0.0408 | -54.4307
-11.5 | -1.1145 | 0.01968 | -0.0387 | -56.6311
-11 | -1.0767 | 0.01836 | -0.037 | -58.6438
-10.5 | -1.0352 | 0.01712 | -0.0357 | -60.4673
-10 | -0.9902 | 0.01606 | -0.0345 | -61.6563
-9.5 | -0.9438 | 0.01513 | -0.0335 | -62.3794
-9 | -0.8855 | 0.01423 | -0.0347 | -62.2277
-8.5 | -0.8138 | 0.01337 | -0.0382 | -60.8676
-7.5 | -0.716 | 0.01225 | -0.035 | -58.449
-7 | -0.6653 | 0.01176 | -0.0336 | -56.5731
-6.5 | -0.6122 | 0.01131 | -0.0328 | -54.1291
-6 | -0.5577 | 0.01092 | -0.0321 | -51.0714
-5.5 | -0.5027 | 0.01052 | -0.0315 | -47.7852
-5 | -0.4468 | 0.01017 | -0.0311 | -43.9331
-4.5 | -0.3901 | 0.00988 | -0.0308 | -39.4838
-4 | -0.3326 | 0.00964 | -0.0306 | -34.5021
-3.5 | -0.2751 | 0.00939 | -0.0305 | -29.2971
-3 | -0.2172 | 0.00919 | -0.0304 | -23.6344
-2.5 | -0.159 | 0.00905 | -0.0303 | -17.5691
-2 | -0.1007 | 0.00893 | -0.0302 | -11.2766
-1.5 | -0.0423 | 0.00882 | -0.0301 | -4.7959
-1 | 0.0162 | 0.00876 | -0.0301 | 1.8493
-0.5 | 0.0748 | 0.00874 | -0.03 | 8.5584
0 | 0.1332 | 0.00872 | -0.0299 | 15.2752
0.5 | 0.1915 | 0.00874 | -0.0299 | 21.9108
1 | 0.2498 | 0.00881 | -0.0298 | 28.3541
1.5 | 0.3082 | 0.00888 | -0.0297 | 34.7072
2 | 0.3662 | 0.00895 | -0.0296 | 40.9162
2.5 | 0.424 | 0.00908 | -0.0294 | 46.696
3 | 0.4814 | 0.00927 | -0.0292 | 51.931
3.5 | 0.5382 | 0.00946 | -0.0288 | 56.8922
4 | 0.5949 | 0.00967 | -0.0285 | 61.5202
4.5 | 0.6508 | 0.00992 | -0.0281 | 65.6048
5 | 0.7056 | 0.01024 | -0.0274 | 68.9062
5.5 | 0.7594 | 0.01055 | -0.0266 | 71.981
6 | 0.8113 | 0.01088 | -0.0254 | 74.568
6.5 | 0.8584 | 0.01123 | -0.0231 | 76.4381
7 | 0.9141 | 0.01163 | -0.0227 | 78.5985
7.5 | 0.9682 | 0.01226 | -0.0225 | 78.9723
8 | 1.02 | 0.013 | -0.022 | 78.4615
8.5 | 1.0694 | 0.01384 | -0.0211 | 77.2688
9 | 1.1179 | 0.01467 | -0.02 | 76.2031
9.5 | 1.1641 | 0.01558 | -0.0187 | 74.7176
10 | 1.2071 | 0.01659 | -0.017 | 72.7607
10.5 | 1.246 | 0.01771 | -0.0148 | 70.3557
11 | 1.2768 | 0.01896 | -0.0115 | 67.3418
12 | 1.3197 | 0.02222 | -0.0042 | 59.3924
12.5 | 1.3374 | 0.02452 | -0.0015 | 54.5432
13 | 1.3477 | 0.02765 | 0.0007 | 48.7414
13.5 | 1.3653 | 0.0306 | 0.0019 | 44.6176
14 | 1.3697 | 0.03495 | 0.0027 | 39.1903
14.5 | 1.3801 | 0.03911 | 0.0028 | 35.2877
15 | 1.3756 | 0.045 | 0.0022 | 30.5689
15.5 | 1.3807 | 0.05025 | 0.0012 | 27.4766
16 | 1.3765 | 0.05688 | -0.0006 | 24.2001
16.5 | 1.3718 | 0.06396 | -0.0029 | 21.4478
17 | 1.369 | 0.07122 | -0.0056 | 19.2221
17.5 | 1.3611 | 0.07937 | -0.009 | 17.1488
18 | 1.3553 | 0.08761 | -0.0127 | 15.4697
18.5 | 1.3499 | 0.09607 | -0.0168 | 14.0512
19 | 1.3447 | 0.10451 | -0.0209 | 12.8667
19.5 | 1.3392 | 0.11326 | -0.0254 | 11.8241
20 | 1.3324 | 0.12258 | -0.0307 | 10.8696

## 29. Re 500k Mach 0.25 (1)
BIGFOIL.COM POLAR EXPORT
Joukowsky 16.00% thick 1.00% camber
Joukowsky 16.00% thick 1.00% camber |  |  |  | Cl Max: | 1.458 | at alpha= | 14.5 | deg
JavaFoil+Calcfoil stall+Eppler ext transition |  |  |  | L/D Max: | 98.08 | at alpha= | 5 | deg
Re: | 500000 |  |  | Cd Min: | 0.00608 | at alpha= | -2 | deg
Mach: | 0.25 |  |  | Cl=0 at alpha= | -1.1797 | deg
|  |  |  | @ Cl=0.1, Cd= | 0.0061944
|  |  |  | @ Cl=0.4, Cd= | 0.0065571
|  |  |  | @ Cl=0.6, Cd= | 0.0071794
alpha (deg) | Cl | Cd | Cm | Cl/Cd
-20 | -1.052 | 0.18637 | -0.018 | -5.643
-19.5 | -1.085 | 0.17416 | -0.018 | -6.228
-19 | -1.114 | 0.16223 | -0.019 | -6.867
-18.5 | -1.139 | 0.15132 | -0.019 | -7.53
-18 | -1.162 | 0.14012 | -0.02 | -8.289
-17.5 | -1.18 | 0.12959 | -0.02 | -9.104
-17 | -1.193 | 0.11955 | -0.021 | -9.983
-16.5 | -1.202 | 0.10944 | -0.021 | -10.984
-16 | -1.207 | 0.09991 | -0.022 | -12.08
-15.5 | -1.208 | 0.09061 | -0.022 | -13.336
-15 | -1.206 | 0.08189 | -0.023 | -14.73
-14.5 | -1.2 | 0.07366 | -0.023 | -16.294
-14 | -1.191 | 0.06589 | -0.024 | -18.071
-13.5 | -1.178 | 0.05865 | -0.024 | -20.077
-13 | -1.16 | 0.05204 | -0.025 | -22.285
-12.5 | -1.138 | 0.04627 | -0.025 | -24.598
-12 | -1.113 | 0.0409 | -0.026 | -27.222
-11.5 | -1.085 | 0.03618 | -0.026 | -30.004
-11 | -1.054 | 0.03193 | -0.026 | -33.022
-10.5 | -1.02 | 0.02816 | -0.027 | -36.219
-10 | -0.982 | 0.02495 | -0.027 | -39.359
-9.5 | -0.942 | 0.0221 | -0.027 | -42.619
-9 | -0.9 | 0.01963 | -0.028 | -45.833
-8.5 | -0.855 | 0.01753 | -0.028 | -48.739
-8 | -0.808 | 0.01575 | -0.028 | -51.278
-7.5 | -0.759 | 0.01424 | -0.029 | -53.25
-7 | -0.708 | 0.01297 | -0.029 | -54.549
-6.5 | -0.655 | 0.01194 | -0.029 | -54.867
-6 | -0.605 | 0.00727 | -0.03 | -83.188
-5.5 | -0.544 | 0.00718 | -0.03 | -75.718
-5 | -0.482 | 0.00676 | -0.03 | -71.197
-4.5 | -0.419 | 0.00658 | -0.03 | -63.748
-4 | -0.357 | 0.00642 | -0.03 | -55.557
-3.5 | -0.294 | 0.00646 | -0.03 | -45.472
-3 | -0.231 | 0.00635 | -0.03 | -36.358
-2.5 | -0.167 | 0.00614 | -0.03 | -27.279
-2 | -0.104 | 0.00608 | -0.03 | -17.119
-1.5 | -0.041 | 0.00615 | -0.03 | -6.601
-1 | 0.023 | 0.00612 | -0.03 | 3.746
-0.5 | 0.087 | 0.00618 | -0.03 | 14.008
0 | 0.15 | 0.00625 | -0.03 | 24.008
0.5 | 0.214 | 0.00621 | -0.03 | 34.374
1 | 0.277 | 0.00629 | -0.03 | 44.031
1.5 | 0.34 | 0.0065 | -0.03 | 52.327
2 | 0.403 | 0.00656 | -0.03 | 61.485
2.5 | 0.466 | 0.00671 | -0.03 | 69.478
3 | 0.529 | 0.00689 | -0.03 | 76.788
3.5 | 0.592 | 0.00716 | -0.03 | 82.644
4 | 0.654 | 0.00731 | -0.03 | 89.525
4.5 | 0.716 | 0.00758 | -0.03 | 94.474
5 | 0.778 | 0.00793 | -0.03 | 98.08
5.5 | 0.834 | 0.0117 | -0.029 | 71.295
6 | 0.89 | 0.01236 | -0.029 | 71.992
6.5 | 0.944 | 0.01323 | -0.029 | 71.371
7 | 0.997 | 0.01422 | -0.029 | 70.088
7.5 | 1.047 | 0.01539 | -0.029 | 68.017
8 | 1.096 | 0.01669 | -0.029 | 65.669
8.5 | 1.142 | 0.0182 | -0.028 | 62.784
9 | 1.187 | 0.01985 | -0.028 | 59.788
9.5 | 1.229 | 0.02151 | -0.028 | 57.11
10 | 1.268 | 0.0237 | -0.028 | 53.482
10.5 | 1.304 | 0.02616 | -0.027 | 49.847
11 | 1.337 | 0.02896 | -0.027 | 46.173
11.5 | 1.367 | 0.03216 | -0.027 | 42.5
12 | 1.393 | 0.03574 | -0.026 | 38.961
12.5 | 1.415 | 0.03977 | -0.026 | 35.581
13 | 1.433 | 0.04428 | -0.026 | 32.361
13.5 | 1.446 | 0.04949 | -0.025 | 29.21
14 | 1.454 | 0.05536 | -0.025 | 26.26
14.5 | 1.458 | 0.06187 | -0.025 | 23.561
15 | 1.457 | 0.06924 | -0.024 | 21.045
15.5 | 1.452 | 0.07724 | -0.024 | 18.799
16 | 1.441 | 0.08623 | -0.023 | 16.714
16.5 | 1.425 | 0.09606 | -0.023 | 14.837
17 | 1.405 | 0.10642 | -0.022 | 13.202
17.5 | 1.381 | 0.11757 | -0.022 | 11.745
18 | 1.353 | 0.12917 | -0.021 | 10.474
18.5 | 1.321 | 0.14139 | -0.02 | 9.346
19 | 1.287 | 0.15407 | -0.02 | 8.352
19.5 | 1.249 | 0.16703 | -0.019 | 7.478

## 30. Re 500k Mach 0.25 (2)
BIGFOIL.COM POLAR EXPORT
Joukowsky 16.00% thick 1.00% camber
Joukowsky 16.00% thick 1.00% camber |  |  |  | Cl Max: | 1.3265 | at alpha= | 14 | deg
XFOIL ncrit=9 |  |  |  | L/D Max: | 76.6718 | at alpha= | 7.5 | deg
Re: | 500000 |  |  | Cd Min: | 0.14412 | at alpha= | -19 | deg
Mach: | 0.25 |  |  | Cl=0 at alpha= | -1.131 | deg
|  |  |  | @ Cl=0.1, Cd= | 0.0089022
|  |  |  | @ Cl=0.4, Cd= | 0.0092474
|  |  |  | @ Cl=0.6, Cd= | 0.0099308
alpha (deg) | Cl | Cd | Cm | Cl/Cd
-19 | -0.9874 | 0.14412 | 0.0097 | -6.8512
-18.5 | -1.0324 | 0.12671 | -0.002 | -8.1477
-18 | -1.0692 | 0.1116 | -0.012 | -9.5806
-17.5 | -1.0758 | 0.1026 | -0.0171 | -10.4854
-17 | -1.0833 | 0.0935 | -0.0224 | -11.5861
-16.5 | -1.096 | 0.08384 | -0.0279 | -13.0725
-16 | -1.1085 | 0.07462 | -0.033 | -14.8553
-15.5 | -1.1132 | 0.06705 | -0.0368 | -16.6025
-15 | -1.1194 | 0.05944 | -0.0405 | -18.8324
-14.5 | -1.1245 | 0.0524 | -0.0436 | -21.4599
-14 | -1.1313 | 0.04583 | -0.046 | -24.6847
-13.5 | -1.1307 | 0.04001 | -0.0479 | -28.2604
-13 | -1.1281 | 0.03471 | -0.0492 | -32.5007
-12.5 | -1.1227 | 0.02994 | -0.05 | -37.4983
-11.5 | -1.1002 | 0.02292 | -0.0484 | -48.0017
-11 | -1.0835 | 0.0209 | -0.045 | -51.8421
-10.5 | -1.0538 | 0.01916 | -0.0423 | -55
-10 | -1.0146 | 0.01771 | -0.0402 | -57.2897
-9.5 | -0.9704 | 0.01649 | -0.0385 | -58.8478
-9 | -0.9136 | 0.01536 | -0.039 | -59.4792
-8.5 | -0.84 | 0.0143 | -0.0422 | -58.7413
-8 | -0.7917 | 0.0136 | -0.0399 | -58.2132
-7.5 | -0.7429 | 0.01297 | -0.0376 | -57.2783
-7 | -0.6903 | 0.01238 | -0.036 | -55.7593
-6.5 | -0.6357 | 0.01187 | -0.0348 | -53.5552
-6 | -0.5793 | 0.01137 | -0.034 | -50.9499
-5.5 | -0.522 | 0.01089 | -0.0333 | -47.9339
-5 | -0.4638 | 0.01051 | -0.0327 | -44.1294
-4.5 | -0.4048 | 0.0102 | -0.0323 | -39.6863
-4 | -0.3456 | 0.00988 | -0.032 | -34.9798
-3.5 | -0.2859 | 0.00962 | -0.0317 | -29.7193
-3 | -0.2258 | 0.00943 | -0.0315 | -23.9449
-2.5 | -0.1656 | 0.00926 | -0.0313 | -17.8834
-2 | -0.1053 | 0.00912 | -0.0311 | -11.5461
-1.5 | -0.0448 | 0.00903 | -0.031 | -4.9612
-1 | 0.0159 | 0.00897 | -0.0309 | 1.7726
-0.5 | 0.0764 | 0.00891 | -0.0308 | 8.5746
0 | 0.1371 | 0.00889 | -0.0306 | 15.4218
0.5 | 0.1977 | 0.00893 | -0.0305 | 22.1389
1 | 0.258 | 0.00897 | -0.0304 | 28.7625
1.5 | 0.3182 | 0.00906 | -0.0302 | 35.1214
2 | 0.3781 | 0.0092 | -0.03 | 41.0978
2.5 | 0.4382 | 0.00933 | -0.0297 | 46.9668
3 | 0.4976 | 0.00949 | -0.0294 | 52.4341
3.5 | 0.5565 | 0.00973 | -0.029 | 57.1942
4 | 0.615 | 0.01 | -0.0285 | 61.5
4.5 | 0.673 | 0.01027 | -0.0279 | 65.5307
5 | 0.7297 | 0.01062 | -0.0271 | 68.71
5.5 | 0.7854 | 0.01102 | -0.026 | 71.2704
6 | 0.8393 | 0.01141 | -0.0246 | 73.5583
6.5 | 0.8885 | 0.01185 | -0.0223 | 74.9789
7 | 0.9385 | 0.01228 | -0.02 | 76.4251
7.5 | 0.9975 | 0.01301 | -0.0202 | 76.6718
8 | 1.0494 | 0.01388 | -0.0191 | 75.6052
8.5 | 1.0981 | 0.01487 | -0.0175 | 73.8467
9 | 1.1452 | 0.01586 | -0.0157 | 72.2068
9.5 | 1.1875 | 0.01699 | -0.0133 | 69.8941
10 | 1.2219 | 0.01827 | -0.0099 | 66.8801
10.5 | 1.2439 | 0.01986 | -0.0054 | 62.6334
11 | 1.264 | 0.02188 | -0.0017 | 57.7697
11.5 | 1.285 | 0.02423 | 0.001 | 53.0334
12 | 1.2997 | 0.02734 | 0.0031 | 47.5384
12.5 | 1.3077 | 0.03135 | 0.0045 | 41.7129
13 | 1.3206 | 0.03531 | 0.0052 | 37.4002
13.5 | 1.321 | 0.0407 | 0.0051 | 32.457
14 | 1.3265 | 0.04597 | 0.0045 | 28.8558
14.5 | 1.3194 | 0.05279 | 0.003 | 24.9934
15 | 1.3204 | 0.05926 | 0.0012 | 22.2815
15.5 | 1.3147 | 0.06683 | -0.0015 | 19.6723
16 | 1.3092 | 0.07471 | -0.0045 | 17.5238
16.5 | 1.304 | 0.08298 | -0.0082 | 15.7146
17 | 1.2981 | 0.09138 | -0.0119 | 14.2055
17.5 | 1.2905 | 0.1006 | -0.0165 | 12.828
18 | 1.2834 | 0.10998 | -0.0215 | 11.6694
18.5 | 1.2814 | 0.11837 | -0.0258 | 10.8254
19 | 1.2685 | 0.12921 | -0.0323 | 9.8174

## 31. Re 500k Mach 0.50 (1)
BIGFOIL.COM POLAR EXPORT
Joukowsky 16.00% thick 1.00% camber
Joukowsky 16.00% thick 1.00% camber |  |  |  | Cl Max: | 1.23 | at alpha= | 9.5 | deg
JavaFoil+Calcfoil stall+Eppler ext transition |  |  |  | L/D Max: | 86.663 | at alpha= | 3.5 | deg
Re: | 500000 |  |  | Cd Min: | 0.00614 | at alpha= | -1 | deg
Mach: | 0.5 |  |  | Cl=0 at alpha= | -1.1831 | deg
|  |  |  | @ Cl=0.1, Cd= | 0.0061938
|  |  |  | @ Cl=0.4, Cd= | 0.0066929
|  |  |  | @ Cl=0.6, Cd= | 0.0073186
alpha (deg) | Cl | Cd | Cm | Cl/Cd
-20 | -1.069 | 0.24496 | -0.02 | -4.364
-19.5 | -1.04 | 0.23623 | -0.02 | -4.401
-19 | -1.012 | 0.23286 | -0.02 | -4.347
-18.5 | -0.983 | 0.22338 | -0.019 | -4.401
-18 | -0.955 | 0.21866 | -0.019 | -4.37
-17.5 | -0.927 | 0.21932 | -0.019 | -4.225
-17 | -0.899 | 0.21151 | -0.019 | -4.249
-16.5 | -0.87 | 0.20332 | -0.019 | -4.278
-16 | -0.842 | 0.19605 | -0.019 | -4.294
-15.5 | -0.813 | 0.18755 | -0.018 | -4.334
-15 | -0.785 | 0.18153 | -0.018 | -4.324
-14.5 | -0.756 | 0.17549 | -0.018 | -4.308
-14 | -0.728 | 0.16905 | -0.018 | -4.307
-13.5 | -0.699 | 0.15988 | -0.017 | -4.372
-13 | -0.67 | 0.15122 | -0.016 | -4.432
-12.5 | -0.641 | 0.14437 | -0.016 | -4.443
-12 | -0.613 | 0.12902 | -0.015 | -4.749
-11.5 | -0.584 | 0.12028 | -0.015 | -4.858
-11 | -0.824 | 0.08307 | -0.022 | -9.919
-10.5 | -0.907 | 0.06354 | -0.025 | -14.268
-10 | -0.929 | 0.05098 | -0.027 | -18.231
-9.5 | -0.927 | 0.04191 | -0.028 | -22.116
-9 | -0.909 | 0.03494 | -0.029 | -26.02
-8.5 | -0.879 | 0.02965 | -0.029 | -29.64
-8 | -0.841 | 0.02534 | -0.03 | -33.212
-7.5 | -0.798 | 0.0218 | -0.031 | -36.605
-7 | -0.75 | 0.01895 | -0.031 | -39.575
-6.5 | -0.698 | 0.01662 | -0.031 | -41.98
-6 | -0.643 | 0.01468 | -0.032 | -43.763
-5.5 | -0.585 | 0.01314 | -0.032 | -44.503
-5 | -0.524 | 0.01192 | -0.033 | -43.988
-4.5 | -0.462 | 0.01096 | -0.033 | -42.167
-4 | -0.398 | 0.00681 | -0.033 | -58.38
-3.5 | -0.328 | 0.00661 | -0.033 | -49.605
-3 | -0.258 | 0.00644 | -0.033 | -39.976
-2.5 | -0.187 | 0.00645 | -0.033 | -28.981
-2 | -0.116 | 0.00636 | -0.033 | -18.281
-1.5 | -0.045 | 0.00616 | -0.033 | -7.369
-1 | 0.026 | 0.00614 | -0.033 | 4.17
-0.5 | 0.097 | 0.00619 | -0.033 | 15.614
0 | 0.168 | 0.00628 | -0.033 | 26.693
0.5 | 0.239 | 0.00635 | -0.033 | 37.541
1 | 0.309 | 0.00645 | -0.033 | 47.96
1.5 | 0.38 | 0.00661 | -0.033 | 57.452
2 | 0.45 | 0.0069 | -0.033 | 65.269
2.5 | 0.521 | 0.00701 | -0.033 | 74.246
3 | 0.59 | 0.00727 | -0.033 | 81.251
3.5 | 0.66 | 0.00761 | -0.033 | 86.663
4 | 0.722 | 0.01146 | -0.033 | 63.041
4.5 | 0.786 | 0.01233 | -0.033 | 63.737
5 | 0.847 | 0.01332 | -0.032 | 63.624
5.5 | 0.907 | 0.01453 | -0.032 | 62.396
6 | 0.964 | 0.01599 | -0.032 | 60.266
6.5 | 1.018 | 0.01771 | -0.032 | 57.472
7 | 1.068 | 0.01968 | -0.031 | 54.291
7.5 | 1.114 | 0.02211 | -0.031 | 50.408
8 | 1.156 | 0.02495 | -0.031 | 46.332
8.5 | 1.19 | 0.02843 | -0.03 | 41.856
9 | 1.216 | 0.03255 | -0.03 | 37.361
9.5 | 1.23 | 0.03778 | -0.029 | 32.554
10 | 1.226 | 0.04436 | -0.029 | 27.637
10.5 | 1.194 | 0.05415 | -0.028 | 22.053
11 | 1.101 | 0.07029 | -0.026 | 15.662
11.5 | 0.712 | 0.11453 | -0.014 | 6.216
12 | 0.741 | 0.13565 | -0.015 | 5.459
12.5 | 0.769 | 0.14442 | -0.016 | 5.323
13 | 0.797 | 0.15566 | -0.016 | 5.121
13.5 | 0.826 | 0.16158 | -0.017 | 5.109
14 | 0.854 | 0.16651 | -0.017 | 5.13
14.5 | 0.883 | 0.1787 | -0.018 | 4.94

## 32. Re 500k Mach 0.50 (2)
BIGFOIL.COM POLAR EXPORT
Joukowsky 16.00% thick 1.00% camber
Joukowsky 16.00% thick 1.00% camber |  |  |  | Cl Max: | 1.1618 | at alpha= | 10.5 | deg
XFOIL ncrit=9 |  |  |  | L/D Max: | 66.9378 | at alpha= | 6 | deg
Re: | 500000 |  |  | Cd Min: | 0.16541 | at alpha= | 15.5 | deg
Mach: | 0.5 |  |  | Cl=0 at alpha= | -1.0999 | deg
|  |  |  | @ Cl=0.1, Cd= | 0.0097054
|  |  |  | @ Cl=0.4, Cd= | 0.010067
|  |  |  | @ Cl=0.6, Cd= | 0.010869
alpha (deg) | Cl | Cd | Cm | Cl/Cd
-15 | -0.6375 | 0.16331 | 0.0193 | -3.9036
-14.5 | -0.644 | 0.1498 | 0.0114 | -4.2991
-14 | -0.6804 | 0.13148 | 0.0001 | -5.1749
-13.5 | -0.6612 | 0.12496 | -0.0034 | -5.2913
-13 | -0.7782 | 0.09708 | -0.0231 | -8.0161
-12.5 | -0.8148 | 0.08365 | -0.0322 | -9.7406
-12 | -0.8584 | 0.07032 | -0.0413 | -12.2071
-11.5 | -0.8822 | 0.0603 | -0.0474 | -14.6302
-11 | -0.8987 | 0.05174 | -0.052 | -17.3695
-10.5 | -0.9167 | 0.04351 | -0.0559 | -21.0687
-10 | -0.923 | 0.03683 | -0.0583 | -25.0611
-9.5 | -0.9221 | 0.03093 | -0.0597 | -29.8125
-9 | -0.9168 | 0.02582 | -0.0603 | -35.5074
-8 | -0.8621 | 0.01905 | -0.0595 | -45.2546
-7.5 | -0.8316 | 0.01737 | -0.0541 | -47.8756
-7 | -0.7848 | 0.01599 | -0.0502 | -49.0807
-6 | -0.6698 | 0.01381 | -0.0446 | -48.5011
-5.5 | -0.6063 | 0.01298 | -0.0425 | -46.7103
-5 | -0.5399 | 0.01231 | -0.0409 | -43.8587
-4.5 | -0.4724 | 0.01172 | -0.0396 | -40.3072
-4 | -0.4041 | 0.01121 | -0.0384 | -36.0482
-3.5 | -0.3348 | 0.01082 | -0.0375 | -30.9427
-3 | -0.2655 | 0.01047 | -0.0367 | -25.3582
-2.5 | -0.1958 | 0.01021 | -0.036 | -19.1773
-2 | -0.1258 | 0.01003 | -0.0355 | -12.5424
-1.5 | -0.0561 | 0.00987 | -0.0349 | -5.6839
-1 | 0.014 | 0.00977 | -0.0345 | 1.433
-0.5 | 0.0841 | 0.00971 | -0.0341 | 8.6612
0 | 0.1539 | 0.00969 | -0.0336 | 15.8824
0.5 | 0.2237 | 0.00975 | -0.0331 | 22.9436
1 | 0.293 | 0.00986 | -0.0326 | 29.716
1.5 | 0.3626 | 0.00997 | -0.032 | 36.3691
2 | 0.4317 | 0.01015 | -0.0313 | 42.532
2.5 | 0.5001 | 0.01042 | -0.0305 | 47.9942
3 | 0.5683 | 0.0107 | -0.0295 | 53.1121
3.5 | 0.6359 | 0.01106 | -0.0283 | 57.4955
4 | 0.7017 | 0.01153 | -0.0268 | 60.8586
4.5 | 0.7672 | 0.01201 | -0.0251 | 63.8801
5 | 0.8298 | 0.01264 | -0.023 | 65.6487
5.5 | 0.8904 | 0.01334 | -0.0204 | 66.7466
6 | 0.9465 | 0.01414 | -0.0171 | 66.9378
6.5 | 0.9945 | 0.01514 | -0.0127 | 65.6869
7 | 1.0288 | 0.01607 | -0.006 | 64.0199
7.5 | 1.0664 | 0.01752 | -0.0015 | 60.8676
8 | 1.0946 | 0.01975 | 0.0027 | 55.4228
8.5 | 1.1181 | 0.02271 | 0.0059 | 49.2338
9 | 1.1358 | 0.02646 | 0.0082 | 42.9252
9.5 | 1.1488 | 0.03095 | 0.0096 | 37.1179
10 | 1.1596 | 0.03594 | 0.0104 | 32.2649
10.5 | 1.1618 | 0.0419 | 0.0103 | 27.7279
11 | 1.1591 | 0.04861 | 0.0091 | 23.8449
11.5 | 1.1556 | 0.0559 | 0.0073 | 20.6726
12 | 1.1476 | 0.06403 | 0.0044 | 17.9228
12.5 | 1.1347 | 0.07335 | 0.0002 | 15.4697
13 | 1.1229 | 0.08289 | -0.0044 | 13.5469
13.5 | 1.0968 | 0.09493 | -0.0114 | 11.5538
14 | 1.077 | 0.10672 | -0.0185 | 10.0918
14.5 | 1.0443 | 0.121 | -0.0279 | 8.6306
15 | 0.9862 | 0.14052 | -0.0419 | 7.0182
15.5 | 0.9135 | 0.16541 | -0.0598 | 5.5226

## 33. Re 750k Mach 0.00 (1)
BIGFOIL.COM POLAR EXPORT
Joukowsky 16.00% thick 1.00% camber
Joukowsky 16.00% thick 1.00% camber |  |  |  | Cl Max: | 1.567 | at alpha= | 17 | deg
JavaFoil+Calcfoil stall+Eppler ext transition |  |  |  | L/D Max: | 114.304 | at alpha= | 6 | deg
Re: | 750000 |  |  | Cd Min: | 0.00552 | at alpha= | -2.5 | deg
Mach: | 0 |  |  | Cl=0 at alpha= | -1.1803 | deg
|  |  |  | @ Cl=0.1, Cd= | 0.0055526
|  |  |  | @ Cl=0.4, Cd= | 0.0059292
|  |  |  | @ Cl=0.6, Cd= | 0.0064764
alpha (deg) | Cl | Cd | Cm | Cl/Cd
-20 | -1.332 | 0.13385 | -0.02 | -9.953
-19.5 | -1.337 | 0.12499 | -0.021 | -10.697
-19 | -1.34 | 0.11656 | -0.021 | -11.493
-18.5 | -1.34 | 0.10826 | -0.021 | -12.379
-18 | -1.339 | 0.09992 | -0.022 | -13.403
-17.5 | -1.336 | 0.09209 | -0.022 | -14.506
-17 | -1.33 | 0.08437 | -0.022 | -15.763
-16.5 | -1.321 | 0.07724 | -0.023 | -17.098
-16 | -1.309 | 0.07032 | -0.023 | -18.62
-15.5 | -1.296 | 0.06376 | -0.023 | -20.319
-15 | -1.28 | 0.05757 | -0.024 | -22.226
-14.5 | -1.261 | 0.05178 | -0.024 | -24.357
-14 | -1.24 | 0.04639 | -0.025 | -26.737
-13.5 | -1.217 | 0.0415 | -0.025 | -29.327
-13 | -1.19 | 0.03704 | -0.025 | -32.137
-12.5 | -1.161 | 0.03311 | -0.026 | -35.078
-12 | -1.13 | 0.02941 | -0.026 | -38.426
-11.5 | -1.096 | 0.02621 | -0.026 | -41.842
-11 | -1.061 | 0.02334 | -0.026 | -45.439
-10.5 | -1.022 | 0.02085 | -0.027 | -49.016
-10 | -0.982 | 0.01859 | -0.027 | -52.798
-9.5 | -0.939 | 0.01671 | -0.027 | -56.214
-9 | -0.895 | 0.01506 | -0.028 | -59.425
-8.5 | -0.849 | 0.01365 | -0.028 | -62.165
-8 | -0.801 | 0.01248 | -0.028 | -64.189
-7.5 | -0.752 | 0.01153 | -0.028 | -65.236
-7 | -0.704 | 0.00696 | -0.029 | -101.204
-6.5 | -0.646 | 0.00688 | -0.029 | -93.859
-6 | -0.587 | 0.00665 | -0.029 | -88.23
-5.5 | -0.527 | 0.00626 | -0.029 | -84.133
-5 | -0.467 | 0.00608 | -0.029 | -76.724
-4.5 | -0.406 | 0.00593 | -0.029 | -68.54
-4 | -0.346 | 0.00579 | -0.029 | -59.65
-3.5 | -0.285 | 0.00584 | -0.029 | -48.746
-3 | -0.223 | 0.00563 | -0.029 | -39.712
-2.5 | -0.162 | 0.00552 | -0.029 | -29.408
-2 | -0.101 | 0.00556 | -0.029 | -18.14
-1.5 | -0.039 | 0.00555 | -0.029 | -7.084
-1 | 0.022 | 0.00554 | -0.029 | 4.008
-0.5 | 0.084 | 0.00555 | -0.029 | 15.097
0 | 0.145 | 0.00556 | -0.029 | 26.142
0.5 | 0.207 | 0.00561 | -0.029 | 36.832
1 | 0.268 | 0.0058 | -0.029 | 46.271
1.5 | 0.329 | 0.0058 | -0.029 | 56.783
2 | 0.391 | 0.00591 | -0.029 | 66.081
2.5 | 0.452 | 0.00604 | -0.029 | 74.8
3 | 0.513 | 0.00623 | -0.029 | 82.33
3.5 | 0.573 | 0.00641 | -0.029 | 89.435
4 | 0.634 | 0.00656 | -0.029 | 96.646
4.5 | 0.694 | 0.00677 | -0.029 | 102.502
5 | 0.754 | 0.00707 | -0.029 | 106.69
5.5 | 0.813 | 0.00735 | -0.029 | 110.629
6 | 0.872 | 0.00763 | -0.029 | 114.304
6.5 | 0.926 | 0.01109 | -0.029 | 83.514
7 | 0.979 | 0.01196 | -0.028 | 81.825
7.5 | 1.03 | 0.01279 | -0.028 | 80.521
8 | 1.079 | 0.01372 | -0.028 | 78.706
8.5 | 1.127 | 0.01478 | -0.028 | 76.238
9 | 1.173 | 0.01596 | -0.028 | 73.507
9.5 | 1.217 | 0.01704 | -0.027 | 71.428
10 | 1.259 | 0.01857 | -0.027 | 67.791
10.5 | 1.299 | 0.02033 | -0.027 | 63.895
11 | 1.337 | 0.02222 | -0.027 | 60.141
11.5 | 1.371 | 0.02439 | -0.027 | 56.22
12 | 1.404 | 0.02678 | -0.026 | 52.421
12.5 | 1.434 | 0.02946 | -0.026 | 48.671
13 | 1.461 | 0.03247 | -0.026 | 44.989
13.5 | 1.485 | 0.03583 | -0.026 | 41.432
14 | 1.505 | 0.03953 | -0.025 | 38.085
14.5 | 1.523 | 0.04368 | -0.025 | 34.871
15 | 1.538 | 0.04814 | -0.025 | 31.956
15.5 | 1.551 | 0.0532 | -0.024 | 29.147
16 | 1.559 | 0.05865 | -0.024 | 26.586
16.5 | 1.565 | 0.06448 | -0.024 | 24.266
17 | 1.567 | 0.07082 | -0.024 | 22.128
17.5 | 1.566 | 0.07794 | -0.023 | 20.098
18 | 1.564 | 0.08537 | -0.023 | 18.316
18.5 | 1.559 | 0.09303 | -0.023 | 16.754
19 | 1.551 | 0.10154 | -0.022 | 15.273
19.5 | 1.542 | 0.10971 | -0.022 | 14.056
20 | 1.531 | 0.11866 | -0.022 | 12.898

## 34. Re 750k Mach 0.00 (2)
BIGFOIL.COM POLAR EXPORT
Joukowsky 16.00% thick 1.00% camber
Joukowsky 16.00% thick 1.00% camber |  |  |  | Cl Max: | 1.4674 | at alpha= | 15.5 | deg
XFOIL ncrit=9 |  |  |  | L/D Max: | 88.8349 | at alpha= | 7.5 | deg
Re: | 750000 |  |  | Cd Min: | 0.11597 | at alpha= | -20 | deg
Mach: | 0 |  |  | Cl=0 at alpha= | -1.1357 | deg
|  |  |  | @ Cl=0.1, Cd= | 0.00773
|  |  |  | @ Cl=0.4, Cd= | 0.0080559
|  |  |  | @ Cl=0.6, Cd= | 0.0086637
alpha (deg) | Cl | Cd | Cm | Cl/Cd
-20 | -1.1722 | 0.11597 | -0.0044 | -10.1078
-19.5 | -1.1828 | 0.10633 | -0.0101 | -11.1239
-19 | -1.1943 | 0.09679 | -0.0156 | -12.3391
-18.5 | -1.2053 | 0.08755 | -0.0207 | -13.767
-18 | -1.2245 | 0.07762 | -0.0261 | -15.7756
-17.5 | -1.2418 | 0.06823 | -0.031 | -18.2002
-17 | -1.2555 | 0.05977 | -0.0352 | -21.0055
-16.5 | -1.2643 | 0.0524 | -0.0385 | -24.1279
-16 | -1.2812 | 0.04455 | -0.0417 | -28.7587
-15.5 | -1.2907 | 0.03789 | -0.044 | -34.0644
-15 | -1.2878 | 0.03287 | -0.0453 | -39.1786
-14.5 | -1.2788 | 0.02878 | -0.0458 | -44.4336
-14 | -1.2757 | 0.02472 | -0.0455 | -51.606
-13.5 | -1.26 | 0.02226 | -0.0439 | -56.6038
-13 | -1.2509 | 0.02021 | -0.04 | -61.8951
-12.5 | -1.2199 | 0.01888 | -0.0377 | -64.6133
-12 | -1.1828 | 0.0176 | -0.036 | -67.2045
-11.5 | -1.1387 | 0.01665 | -0.0348 | -68.3904
-11 | -1.0946 | 0.01558 | -0.0337 | -70.2567
-10.5 | -1.0476 | 0.01465 | -0.0329 | -71.5085
-10 | -0.9988 | 0.01383 | -0.0322 | -72.2198
-9.5 | -0.9355 | 0.01302 | -0.0343 | -71.851
-9 | -0.8763 | 0.01237 | -0.0351 | -70.8407
-8.5 | -0.8297 | 0.01187 | -0.0332 | -69.8989
-8 | -0.7792 | 0.01136 | -0.032 | -68.5915
-7.5 | -0.727 | 0.01089 | -0.0311 | -66.7585
-7 | -0.673 | 0.01045 | -0.0306 | -64.4019
-6.5 | -0.6179 | 0.01004 | -0.0302 | -61.5438
-6 | -0.5621 | 0.00968 | -0.03 | -58.0682
-5.5 | -0.5057 | 0.00936 | -0.0298 | -54.0278
-5 | -0.4489 | 0.00903 | -0.0296 | -49.7121
-4.5 | -0.3917 | 0.00876 | -0.0296 | -44.7146
-4 | -0.334 | 0.00853 | -0.0295 | -39.1559
-3.5 | -0.276 | 0.00835 | -0.0295 | -33.0539
-3 | -0.218 | 0.00816 | -0.0295 | -26.7157
-2.5 | -0.1597 | 0.00802 | -0.0296 | -19.9127
-2 | -0.1013 | 0.00791 | -0.0296 | -12.8066
-1.5 | -0.0427 | 0.00785 | -0.0297 | -5.4395
-1 | 0.0159 | 0.00778 | -0.0298 | 2.0437
-0.5 | 0.0746 | 0.00773 | -0.0298 | 9.6507
0 | 0.1332 | 0.00773 | -0.0299 | 17.2316
1 | 0.2504 | 0.00778 | -0.03 | 32.1851
1.5 | 0.3087 | 0.00785 | -0.03 | 39.3248
2 | 0.3668 | 0.00797 | -0.0301 | 46.0226
2.5 | 0.4248 | 0.00812 | -0.03 | 52.3153
3 | 0.4826 | 0.00825 | -0.03 | 58.497
3.5 | 0.54 | 0.00842 | -0.0299 | 64.133
4 | 0.5971 | 0.00865 | -0.0298 | 69.0289
5 | 0.7096 | 0.00918 | -0.0293 | 77.2985
5.5 | 0.7649 | 0.00948 | -0.0289 | 80.6857
6 | 0.819 | 0.00986 | -0.0283 | 83.0629
6.5 | 0.872 | 0.01022 | -0.0275 | 85.3229
7 | 0.922 | 0.01057 | -0.0261 | 87.228
7.5 | 0.9683 | 0.0109 | -0.0238 | 88.8349
8 | 1.0254 | 0.01156 | -0.0243 | 88.7024
8.5 | 1.0773 | 0.01223 | -0.0238 | 88.0867
9 | 1.1278 | 0.01294 | -0.0231 | 87.1561
9.5 | 1.1766 | 0.01372 | -0.0221 | 85.758
10 | 1.2234 | 0.01455 | -0.0209 | 84.0825
10.5 | 1.2678 | 0.01546 | -0.0195 | 82.0052
11 | 1.3092 | 0.01643 | -0.0176 | 79.6835
11.5 | 1.3459 | 0.01751 | -0.0152 | 76.8646
12 | 1.3697 | 0.01877 | -0.011 | 72.9728
12.5 | 1.3932 | 0.02013 | -0.0074 | 69.2101
13 | 1.4126 | 0.02198 | -0.0042 | 64.2675
13.5 | 1.4281 | 0.02438 | -0.0015 | 58.5767
14 | 1.445 | 0.02701 | 0.0003 | 53.4987
14.5 | 1.4531 | 0.03064 | 0.0017 | 47.4249
15 | 1.4647 | 0.03433 | 0.0024 | 42.6653
15.5 | 1.4674 | 0.03915 | 0.0024 | 37.4815
16 | 1.4667 | 0.04467 | 0.0018 | 32.8341
16.5 | 1.4666 | 0.05046 | 0.0006 | 29.0646
17 | 1.4556 | 0.05803 | -0.0017 | 25.0836
17.5 | 1.4431 | 0.06626 | -0.0047 | 21.7794
18 | 1.4356 | 0.07427 | -0.008 | 19.3295
18.5 | 1.4205 | 0.08375 | -0.0123 | 16.9612
19 | 1.398 | 0.0947 | -0.0176 | 14.7624
19.5 | 1.389 | 0.1039 | -0.0222 | 13.3686
20 | 1.3772 | 0.11377 | -0.0275 | 12.1051

## 35. Re 750k Mach 0.10 (1)
BIGFOIL.COM POLAR EXPORT
Joukowsky 16.00% thick 1.00% camber
Joukowsky 16.00% thick 1.00% camber |  |  |  | Cl Max: | 1.551 | at alpha= | 16.5 | deg
JavaFoil+Calcfoil stall+Eppler ext transition |  |  |  | L/D Max: | 114.37 | at alpha= | 6 | deg
Re: | 750000 |  |  | Cd Min: | 0.00554 | at alpha= | -1 | deg
Mach: | 0.1 |  |  | Cl=0 at alpha= | -1.1774 | deg
|  |  |  | @ Cl=0.1, Cd= | 0.0055823
|  |  |  | @ Cl=0.4, Cd= | 0.0059349
|  |  |  | @ Cl=0.6, Cd= | 0.006489
alpha (deg) | Cl | Cd | Cm | Cl/Cd
-20 | -1.303 | 0.13873 | -0.02 | -9.39
-19.5 | -1.31 | 0.1295 | -0.021 | -10.119
-19 | -1.316 | 0.12075 | -0.021 | -10.897
-18.5 | -1.319 | 0.112 | -0.021 | -11.78
-18 | -1.321 | 0.10357 | -0.022 | -12.751
-17.5 | -1.32 | 0.09544 | -0.022 | -13.827
-17 | -1.316 | 0.08769 | -0.022 | -15.007
-16.5 | -1.309 | 0.07981 | -0.023 | -16.403
-16 | -1.299 | 0.07284 | -0.023 | -17.839
-15.5 | -1.287 | 0.06604 | -0.023 | -19.496
-15 | -1.273 | 0.0596 | -0.024 | -21.358
-14.5 | -1.256 | 0.05356 | -0.024 | -23.452
-14 | -1.237 | 0.04795 | -0.025 | -25.787
-13.5 | -1.214 | 0.04281 | -0.025 | -28.369
-13 | -1.189 | 0.03822 | -0.025 | -31.105
-12.5 | -1.161 | 0.03412 | -0.026 | -34.013
-12 | -1.13 | 0.03026 | -0.026 | -37.35
-11.5 | -1.097 | 0.02695 | -0.026 | -40.7
-11 | -1.061 | 0.02401 | -0.027 | -44.202
-10.5 | -1.024 | 0.02137 | -0.027 | -47.902
-10 | -0.983 | 0.01906 | -0.027 | -51.597
-9.5 | -0.941 | 0.01706 | -0.027 | -55.173
-9 | -0.897 | 0.01535 | -0.028 | -58.442
-8.5 | -0.851 | 0.01389 | -0.028 | -61.249
-8 | -0.803 | 0.01265 | -0.028 | -63.493
-7.5 | -0.754 | 0.01164 | -0.029 | -64.777
-7 | -0.708 | 0.00701 | -0.029 | -100.93
-6.5 | -0.649 | 0.00691 | -0.029 | -93.952
-6 | -0.589 | 0.00667 | -0.029 | -88.372
-5.5 | -0.529 | 0.00628 | -0.029 | -84.316
-5 | -0.469 | 0.0061 | -0.029 | -76.894
-4.5 | -0.408 | 0.00594 | -0.029 | -68.748
-4 | -0.347 | 0.00581 | -0.029 | -59.831
-3.5 | -0.286 | 0.00585 | -0.029 | -48.922
-3 | -0.225 | 0.00563 | -0.029 | -39.867
-2.5 | -0.163 | 0.00557 | -0.029 | -29.287
-2 | -0.101 | 0.00556 | -0.029 | -18.211
-1.5 | -0.04 | 0.00557 | -0.029 | -7.098
-1 | 0.022 | 0.00554 | -0.029 | 4.025
-0.5 | 0.084 | 0.00559 | -0.029 | 15.067
0 | 0.146 | 0.00556 | -0.029 | 26.25
0.5 | 0.208 | 0.00562 | -0.029 | 36.987
1 | 0.27 | 0.00574 | -0.029 | 46.915
1.5 | 0.331 | 0.00581 | -0.029 | 56.988
2 | 0.393 | 0.00592 | -0.029 | 66.335
2.5 | 0.454 | 0.00605 | -0.029 | 75.036
3 | 0.515 | 0.00624 | -0.029 | 82.548
3.5 | 0.576 | 0.00643 | -0.029 | 89.65
4 | 0.637 | 0.00658 | -0.029 | 96.846
4.5 | 0.697 | 0.00679 | -0.029 | 102.674
5 | 0.758 | 0.00709 | -0.029 | 106.784
5.5 | 0.817 | 0.00738 | -0.029 | 110.677
6 | 0.876 | 0.00766 | -0.029 | 114.37
6.5 | 0.93 | 0.01133 | -0.029 | 82.064
7 | 0.982 | 0.01208 | -0.028 | 81.299
7.5 | 1.034 | 0.01293 | -0.028 | 79.94
8 | 1.083 | 0.01391 | -0.028 | 77.858
8.5 | 1.131 | 0.01501 | -0.028 | 75.316
9 | 1.177 | 0.01622 | -0.028 | 72.539
9.5 | 1.22 | 0.01733 | -0.028 | 70.41
10 | 1.262 | 0.01895 | -0.027 | 66.607
10.5 | 1.301 | 0.02075 | -0.027 | 62.733
11 | 1.339 | 0.02272 | -0.027 | 58.927
11.5 | 1.373 | 0.02494 | -0.027 | 55.048
12 | 1.405 | 0.02748 | -0.026 | 51.12
12.5 | 1.434 | 0.03028 | -0.026 | 47.352
13 | 1.46 | 0.03337 | -0.026 | 43.755
13.5 | 1.482 | 0.03696 | -0.026 | 40.105
14 | 1.502 | 0.04075 | -0.025 | 36.857
14.5 | 1.518 | 0.04511 | -0.025 | 33.656
15 | 1.531 | 0.04988 | -0.025 | 30.7
15.5 | 1.542 | 0.05509 | -0.024 | 27.982
16 | 1.548 | 0.06084 | -0.024 | 25.447
16.5 | 1.551 | 0.067 | -0.024 | 23.154
17 | 1.551 | 0.07386 | -0.023 | 20.996
17.5 | 1.548 | 0.08126 | -0.023 | 19.047
18 | 1.542 | 0.08903 | -0.023 | 17.321
18.5 | 1.534 | 0.0971 | -0.022 | 15.799
19 | 1.524 | 0.10561 | -0.022 | 14.43
19.5 | 1.511 | 0.11511 | -0.022 | 13.126
20 | 1.496 | 0.12435 | -0.021 | 12.031

## 36. Re 750k Mach 0.10 (2)
BIGFOIL.COM POLAR EXPORT
Joukowsky 16.00% thick 1.00% camber
Joukowsky 16.00% thick 1.00% camber |  |  |  | Cl Max: | 1.4558 | at alpha= | 15 | deg
XFOIL ncrit=9 |  |  |  | L/D Max: | 88.3305 | at alpha= | 8 | deg
Re: | 750000 |  |  | Cd Min: | 0.12109 | at alpha= | -20 | deg
Mach: | 0.1 |  |  | Cl=0 at alpha= | -1.1347 | deg
|  |  |  | @ Cl=0.1, Cd= | 0.0077557
|  |  |  | @ Cl=0.4, Cd= | 0.0080789
|  |  |  | @ Cl=0.6, Cd= | 0.0087069
alpha (deg) | Cl | Cd | Cm | Cl/Cd
-20 | -1.1541 | 0.12109 | -0.0021 | -9.5309
-19.5 | -1.1625 | 0.11176 | -0.0077 | -10.4018
-19 | -1.1731 | 0.10218 | -0.0133 | -11.4807
-18.5 | -1.1844 | 0.09272 | -0.0186 | -12.7739
-18 | -1.1997 | 0.08308 | -0.0239 | -14.4403
-17.5 | -1.2174 | 0.07344 | -0.0291 | -16.5768
-17 | -1.2321 | 0.06456 | -0.0336 | -19.0846
-16.5 | -1.243 | 0.0566 | -0.0374 | -21.9611
-16 | -1.2573 | 0.04881 | -0.0408 | -25.7591
-15.5 | -1.273 | 0.04124 | -0.0438 | -30.8681
-15 | -1.2751 | 0.03547 | -0.0455 | -35.9487
-14.5 | -1.2674 | 0.031 | -0.0464 | -40.8839
-14 | -1.2667 | 0.02635 | -0.0467 | -48.0721
-13.5 | -1.2537 | 0.02333 | -0.0458 | -53.7377
-13 | -1.2417 | 0.021 | -0.0431 | -59.1286
-12.5 | -1.2229 | 0.01934 | -0.0394 | -63.2316
-12 | -1.1866 | 0.01806 | -0.0375 | -65.7032
-11.5 | -1.1447 | 0.01696 | -0.0361 | -67.4941
-11 | -1.101 | 0.01584 | -0.0348 | -69.5076
-10.5 | -1.0539 | 0.0149 | -0.0339 | -70.7315
-10 | -1.0048 | 0.01408 | -0.0331 | -71.3636
-9.5 | -0.9414 | 0.01324 | -0.0351 | -71.1027
-9 | -0.8822 | 0.01256 | -0.0358 | -70.2389
-8.5 | -0.8353 | 0.01204 | -0.0337 | -69.3771
-8 | -0.7846 | 0.01151 | -0.0325 | -68.1668
-7.5 | -0.7321 | 0.01102 | -0.0316 | -66.4338
-7 | -0.6777 | 0.01054 | -0.031 | -64.2979
-6.5 | -0.6223 | 0.01011 | -0.0306 | -61.5529
-6 | -0.5662 | 0.00974 | -0.0303 | -58.1314
-5.5 | -0.5093 | 0.00941 | -0.0301 | -54.1233
-5 | -0.4521 | 0.0091 | -0.0299 | -49.6813
-4.5 | -0.3945 | 0.00881 | -0.0298 | -44.7787
-4 | -0.3365 | 0.00857 | -0.0297 | -39.2649
-3.5 | -0.2781 | 0.00838 | -0.0297 | -33.1862
-3 | -0.2196 | 0.00821 | -0.0297 | -26.7479
-2.5 | -0.161 | 0.00806 | -0.0298 | -19.9752
-1.5 | -0.0431 | 0.00787 | -0.0299 | -5.4765
-1 | 0.0159 | 0.0078 | -0.0299 | 2.0385
-0.5 | 0.0749 | 0.00776 | -0.03 | 9.6521
0 | 0.134 | 0.00775 | -0.0301 | 17.2903
0.5 | 0.193 | 0.00778 | -0.0301 | 24.8072
1 | 0.2519 | 0.00782 | -0.0301 | 32.2123
1.5 | 0.3105 | 0.00789 | -0.0301 | 39.3536
2 | 0.369 | 0.00801 | -0.0301 | 46.0674
2.5 | 0.4275 | 0.00814 | -0.0301 | 52.5184
3 | 0.4857 | 0.00828 | -0.03 | 58.6594
3.5 | 0.5434 | 0.00846 | -0.0299 | 64.2317
4 | 0.6007 | 0.00871 | -0.0298 | 68.9667
4.5 | 0.6577 | 0.00896 | -0.0295 | 73.404
5 | 0.7141 | 0.00923 | -0.0292 | 77.3673
5.5 | 0.7697 | 0.00956 | -0.0288 | 80.5126
6.5 | 0.8778 | 0.0103 | -0.0274 | 85.2233
7 | 0.9279 | 0.01068 | -0.0259 | 86.882
7.5 | 0.9735 | 0.01103 | -0.0233 | 88.2593
8 | 1.0317 | 0.01168 | -0.0239 | 88.3305
8.5 | 1.0839 | 0.01235 | -0.0233 | 87.7652
9 | 1.1344 | 0.0131 | -0.0225 | 86.5954
9.5 | 1.1829 | 0.01392 | -0.0214 | 84.9784
10 | 1.2293 | 0.0148 | -0.02 | 83.0608
10.5 | 1.2731 | 0.01574 | -0.0183 | 80.8831
11 | 1.3136 | 0.01675 | -0.0163 | 78.4239
11.5 | 1.3478 | 0.01784 | -0.0133 | 75.5493
12 | 1.3694 | 0.01919 | -0.0089 | 71.3601
12.5 | 1.3894 | 0.02087 | -0.0052 | 66.574
13 | 1.4099 | 0.02283 | -0.0024 | 61.7565
13.5 | 1.422 | 0.02568 | 0.0001 | 55.3738
14 | 1.4395 | 0.02847 | 0.0017 | 50.562
14.5 | 1.445 | 0.03256 | 0.0027 | 44.3796
15 | 1.4558 | 0.03653 | 0.0031 | 39.8522
15.5 | 1.4525 | 0.0422 | 0.0027 | 34.4194
16 | 1.4541 | 0.04771 | 0.0018 | 30.4779
16.5 | 1.4502 | 0.05425 | 0.0001 | 26.7318
17 | 1.4336 | 0.06283 | -0.0029 | 22.8171
17.5 | 1.4252 | 0.07082 | -0.0059 | 20.1243
18 | 1.4154 | 0.0794 | -0.0096 | 17.8262
18.5 | 1.3979 | 0.08949 | -0.0144 | 15.6207
19 | 1.3797 | 0.09999 | -0.0197 | 13.7984
19.5 | 1.3697 | 0.10954 | -0.0246 | 12.5041
20 | 1.3584 | 0.11947 | -0.0301 | 11.3702

## 37. Re 750k Mach 0.25 (1)
BIGFOIL.COM POLAR EXPORT
Joukowsky 16.00% thick 1.00% camber
Joukowsky 16.00% thick 1.00% camber |  |  |  | Cl Max: | 1.472 | at alpha= | 14.5 | deg
JavaFoil+Calcfoil stall+Eppler ext transition |  |  |  | L/D Max: | 110.894 | at alpha= | 5.5 | deg
Re: | 750000 |  |  | Cd Min: | 0.0055 | at alpha= | -2 | deg
Mach: | 0.25 |  |  | Cl=0 at alpha= | -1.1797 | deg
|  |  |  | @ Cl=0.1, Cd= | 0.0055844
|  |  |  | @ Cl=0.4, Cd= | 0.0059671
|  |  |  | @ Cl=0.6, Cd= | 0.0065394
alpha (deg) | Cl | Cd | Cm | Cl/Cd
-20 | -1.058 | 0.17257 | -0.019 | -6.132
-19.5 | -1.092 | 0.16081 | -0.019 | -6.79
-19 | -1.122 | 0.14944 | -0.02 | -7.508
-18.5 | -1.149 | 0.13851 | -0.02 | -8.292
-18 | -1.172 | 0.12792 | -0.021 | -9.158
-17.5 | -1.191 | 0.11788 | -0.021 | -10.1
-17 | -1.205 | 0.10808 | -0.021 | -11.15
-16.5 | -1.214 | 0.09851 | -0.022 | -12.328
-16 | -1.22 | 0.08947 | -0.022 | -13.634
-15.5 | -1.222 | 0.08069 | -0.023 | -15.142
-15 | -1.22 | 0.07267 | -0.023 | -16.783
-14.5 | -1.214 | 0.06522 | -0.024 | -18.607
-14 | -1.204 | 0.05812 | -0.024 | -20.713
-13.5 | -1.19 | 0.05159 | -0.025 | -23.077
-13 | -1.172 | 0.04569 | -0.025 | -25.658
-12.5 | -1.15 | 0.04062 | -0.026 | -28.315
-12 | -1.125 | 0.03582 | -0.026 | -31.407
-11.5 | -1.096 | 0.03164 | -0.026 | -34.643
-11 | -1.065 | 0.02791 | -0.027 | -38.139
-10.5 | -1.03 | 0.0246 | -0.027 | -41.856
-10 | -0.991 | 0.02179 | -0.027 | -45.482
-9.5 | -0.951 | 0.01931 | -0.028 | -49.243
-9 | -0.908 | 0.01716 | -0.028 | -52.905
-8.5 | -0.862 | 0.01536 | -0.028 | -56.146
-8 | -0.815 | 0.01384 | -0.029 | -58.865
-7.5 | -0.765 | 0.01258 | -0.029 | -60.831
-7 | -0.714 | 0.01154 | -0.029 | -61.895
-6.5 | -0.666 | 0.00691 | -0.03 | -96.343
-6 | -0.605 | 0.0066 | -0.03 | -91.625
-5.5 | -0.544 | 0.00656 | -0.03 | -82.793
-5 | -0.482 | 0.00618 | -0.03 | -77.939
-4.5 | -0.419 | 0.006 | -0.03 | -69.838
-4 | -0.357 | 0.00586 | -0.03 | -60.91
-3.5 | -0.294 | 0.00589 | -0.03 | -49.846
-3 | -0.231 | 0.00578 | -0.03 | -39.893
-2.5 | -0.167 | 0.00556 | -0.03 | -30.123
-2 | -0.104 | 0.0055 | -0.03 | -18.918
-1.5 | -0.041 | 0.00565 | -0.03 | -7.192
-1 | 0.023 | 0.00557 | -0.03 | 4.116
-0.5 | 0.087 | 0.00557 | -0.03 | 15.522
0 | 0.15 | 0.00564 | -0.03 | 26.622
0.5 | 0.214 | 0.00565 | -0.03 | 37.768
1 | 0.277 | 0.00572 | -0.03 | 48.427
1.5 | 0.34 | 0.00591 | -0.03 | 57.546
2 | 0.403 | 0.00597 | -0.03 | 67.59
2.5 | 0.466 | 0.00611 | -0.03 | 76.314
3 | 0.529 | 0.00627 | -0.03 | 84.355
3.5 | 0.592 | 0.00652 | -0.03 | 90.793
4 | 0.654 | 0.00667 | -0.03 | 98.027
4.5 | 0.716 | 0.00692 | -0.03 | 103.522
5 | 0.778 | 0.00724 | -0.03 | 107.418
5.5 | 0.839 | 0.00756 | -0.03 | 110.894
6 | 0.894 | 0.01066 | -0.029 | 83.913
6.5 | 0.949 | 0.01193 | -0.029 | 79.539
7 | 1.002 | 0.0128 | -0.029 | 78.274
7.5 | 1.053 | 0.01383 | -0.029 | 76.12
8 | 1.102 | 0.01497 | -0.029 | 73.621
8.5 | 1.149 | 0.0163 | -0.028 | 70.495
9 | 1.194 | 0.01778 | -0.028 | 67.18
9.5 | 1.237 | 0.01918 | -0.028 | 64.48
10 | 1.276 | 0.02112 | -0.028 | 60.442
10.5 | 1.313 | 0.02329 | -0.028 | 56.397
11 | 1.347 | 0.02576 | -0.027 | 52.292
11.5 | 1.377 | 0.02858 | -0.027 | 48.178
12 | 1.403 | 0.03175 | -0.027 | 44.208
12.5 | 1.426 | 0.03528 | -0.026 | 40.424
13 | 1.445 | 0.03926 | -0.026 | 36.806
13.5 | 1.459 | 0.04385 | -0.026 | 33.262
14 | 1.468 | 0.04903 | -0.025 | 29.933
14.5 | 1.472 | 0.05475 | -0.025 | 26.889
15 | 1.472 | 0.06124 | -0.025 | 24.04
15.5 | 1.468 | 0.06829 | -0.024 | 21.495
16 | 1.458 | 0.07632 | -0.024 | 19.096
16.5 | 1.442 | 0.08508 | -0.023 | 16.944
17 | 1.421 | 0.09441 | -0.023 | 15.056
17.5 | 1.397 | 0.10464 | -0.022 | 13.349
18 | 1.368 | 0.11544 | -0.022 | 11.852
18.5 | 1.336 | 0.12713 | -0.021 | 10.508
19 | 1.3 | 0.13902 | -0.021 | 9.353
19.5 | 1.261 | 0.15169 | -0.02 | 8.313

## 38. Re 750k Mach 0.25 (2)
BIGFOIL.COM POLAR EXPORT
Joukowsky 16.00% thick 1.00% camber
Joukowsky 16.00% thick 1.00% camber |  |  |  | Cl Max: | 1.3967 | at alpha= | 14.5 | deg
XFOIL ncrit=9 |  |  |  | L/D Max: | 85.7985 | at alpha= | 7.5 | deg
Re: | 750000 |  |  | Cd Min: | 0.13632 | at alpha= | 19.5 | deg
Mach: | 0.25 |  |  | Cl=0 at alpha= | -1.1285 | deg
|  |  |  | @ Cl=0.1, Cd= | 0.00792
|  |  |  | @ Cl=0.4, Cd= | 0.0082257
|  |  |  | @ Cl=0.6, Cd= | 0.0088727
alpha (deg) | Cl | Cd | Cm | Cl/Cd
-18.5 | -1.0829 | 0.11888 | -0.0066 | -9.1092
-18 | -1.0959 | 0.10844 | -0.013 | -10.106
-17.5 | -1.1086 | 0.09846 | -0.0188 | -11.2594
-17 | -1.1206 | 0.08901 | -0.0241 | -12.5896
-16.5 | -1.1332 | 0.07967 | -0.0293 | -14.2237
-16 | -1.1465 | 0.07064 | -0.0341 | -16.2302
-15.5 | -1.1613 | 0.06187 | -0.0385 | -18.77
-15 | -1.1807 | 0.05313 | -0.0427 | -22.2228
-14.5 | -1.1922 | 0.04568 | -0.0457 | -26.0989
-14 | -1.1951 | 0.03941 | -0.0479 | -30.3248
-13.5 | -1.2042 | 0.03286 | -0.0499 | -36.6464
-13 | -1.1996 | 0.02801 | -0.0506 | -42.8276
-12.5 | -1.1877 | 0.02428 | -0.0503 | -48.9168
-12 | -1.1809 | 0.02109 | -0.0482 | -55.9934
-11.5 | -1.1609 | 0.01938 | -0.0443 | -59.902
-11 | -1.1273 | 0.01775 | -0.0417 | -63.5099
-10.5 | -1.0847 | 0.01645 | -0.0398 | -65.9392
-10 | -1.0372 | 0.01536 | -0.0383 | -67.526
-9.5 | -0.9742 | 0.01431 | -0.0396 | -68.0783
-9 | -0.9147 | 0.01347 | -0.0396 | -67.9065
-8.5 | -0.8668 | 0.01282 | -0.0372 | -67.6131
-8 | -0.8151 | 0.0122 | -0.0354 | -66.8115
-7.5 | -0.7603 | 0.01159 | -0.0343 | -65.5997
-7 | -0.7041 | 0.01105 | -0.0334 | -63.7195
-6.5 | -0.6467 | 0.01057 | -0.0327 | -61.1826
-6 | -0.5884 | 0.01015 | -0.0322 | -57.9704
-5.5 | -0.5294 | 0.00977 | -0.0317 | -54.1863
-5 | -0.47 | 0.00939 | -0.0314 | -50.0532
-4.5 | -0.41 | 0.00908 | -0.0312 | -45.1542
-4 | -0.3496 | 0.00883 | -0.031 | -39.5923
-3.5 | -0.2891 | 0.00859 | -0.0309 | -33.6554
-3 | -0.2284 | 0.00838 | -0.0308 | -27.2554
-2.5 | -0.1675 | 0.00823 | -0.0308 | -20.3524
-2 | -0.1064 | 0.00812 | -0.0308 | -13.1034
-1.5 | -0.0454 | 0.008 | -0.0308 | -5.675
-1 | 0.0157 | 0.00794 | -0.0308 | 1.9773
-0.5 | 0.0769 | 0.00792 | -0.0308 | 9.7096
0 | 0.138 | 0.00792 | -0.0308 | 17.4242
0.5 | 0.1989 | 0.00794 | -0.0307 | 25.0504
1 | 0.26 | 0.00798 | -0.0307 | 32.5815
1.5 | 0.3209 | 0.00807 | -0.0307 | 39.7646
2 | 0.3816 | 0.00818 | -0.0306 | 46.6504
2.5 | 0.442 | 0.00833 | -0.0305 | 53.0612
3 | 0.5021 | 0.00852 | -0.0303 | 58.9319
3.5 | 0.5622 | 0.00872 | -0.0301 | 64.4725
4 | 0.6216 | 0.00896 | -0.0298 | 69.375
4.5 | 0.6804 | 0.00928 | -0.0294 | 73.319
5 | 0.739 | 0.00959 | -0.0289 | 77.0594
5.5 | 0.7966 | 0.00995 | -0.0283 | 80.0603
6.5 | 0.9082 | 0.01082 | -0.0263 | 83.9372
7 | 0.9606 | 0.01128 | -0.0246 | 85.1596
7.5 | 1.0047 | 0.01171 | -0.0212 | 85.7985
8 | 1.0647 | 0.01242 | -0.0213 | 85.7246
8.5 | 1.1174 | 0.01322 | -0.0202 | 84.5234
9 | 1.1675 | 0.01411 | -0.0187 | 82.7427
9.5 | 1.2144 | 0.0151 | -0.0167 | 80.4238
10 | 1.2573 | 0.01618 | -0.0143 | 77.707
10.5 | 1.2934 | 0.01735 | -0.0109 | 74.5476
11 | 1.3172 | 0.01874 | -0.0062 | 70.2882
11.5 | 1.3373 | 0.02063 | -0.0022 | 64.8231
12 | 1.3551 | 0.02304 | 0.001 | 58.8151
12.5 | 1.3733 | 0.02582 | 0.0032 | 53.1875
13 | 1.3824 | 0.02965 | 0.0048 | 46.6239
13.5 | 1.3939 | 0.03368 | 0.0057 | 41.3866
14 | 1.3921 | 0.03924 | 0.0057 | 35.4766
14.5 | 1.3967 | 0.04459 | 0.0051 | 31.3232
15 | 1.3854 | 0.05195 | 0.0034 | 26.6679
15.5 | 1.3796 | 0.05924 | 0.0011 | 23.2883
16 | 1.3703 | 0.06738 | -0.0019 | 20.3369
16.5 | 1.3507 | 0.07728 | -0.0063 | 17.478
17 | 1.3417 | 0.08617 | -0.0102 | 15.5704
17.5 | 1.3291 | 0.09592 | -0.015 | 13.8563
18 | 1.3141 | 0.10632 | -0.0205 | 12.3599
18.5 | 1.3024 | 0.11646 | -0.026 | 11.1832
19 | 1.2934 | 0.12647 | -0.0317 | 10.2269
19.5 | 1.2856 | 0.13632 | -0.0376 | 9.4308

## 39. Re 750k Mach 0.50 (1)
BIGFOIL.COM POLAR EXPORT
Joukowsky 16.00% thick 1.00% camber
Joukowsky 16.00% thick 1.00% camber |  |  |  | Cl Max: | 1.24 | at alpha= | 9.5 | deg
JavaFoil+Calcfoil stall+Eppler ext transition |  |  |  | L/D Max: | 100.917 | at alpha= | 4 | deg
Re: | 750000 |  |  | Cd Min: | 0.00559 | at alpha= | -1 | deg
Mach: | 0.5 |  |  | Cl=0 at alpha= | -1.1831 | deg
|  |  |  | @ Cl=0.1, Cd= | 0.0056338
|  |  |  | @ Cl=0.4, Cd= | 0.0060943
|  |  |  | @ Cl=0.6, Cd= | 0.00666
alpha (deg) | Cl | Cd | Cm | Cl/Cd
-20 | -1.069 | 0.22426 | -0.02 | -4.768
-19.5 | -1.04 | 0.21468 | -0.02 | -4.844
-19 | -1.012 | 0.21239 | -0.02 | -4.767
-18.5 | -0.983 | 0.20496 | -0.02 | -4.797
-18 | -0.955 | 0.20074 | -0.019 | -4.76
-17.5 | -0.927 | 0.19523 | -0.019 | -4.747
-17 | -0.899 | 0.18704 | -0.019 | -4.804
-16.5 | -0.87 | 0.18356 | -0.019 | -4.739
-16 | -0.842 | 0.17854 | -0.019 | -4.715
-15.5 | -0.813 | 0.17309 | -0.018 | -4.697
-15 | -0.785 | 0.16482 | -0.018 | -4.762
-14.5 | -0.756 | 0.15765 | -0.018 | -4.795
-14 | -0.728 | 0.15159 | -0.018 | -4.803
-13.5 | -0.699 | 0.14447 | -0.017 | -4.839
-13 | -0.67 | 0.13949 | -0.017 | -4.805
-12.5 | -0.641 | 0.13202 | -0.016 | -4.859
-12 | -0.613 | 0.11874 | -0.015 | -5.161
-11.5 | -0.584 | 0.10973 | -0.015 | -5.326
-11 | -0.835 | 0.07426 | -0.024 | -11.241
-10.5 | -0.918 | 0.05633 | -0.026 | -16.295
-10 | -0.94 | 0.04512 | -0.028 | -20.832
-9.5 | -0.937 | 0.03708 | -0.028 | -25.256
-9 | -0.918 | 0.03088 | -0.029 | -29.725
-8.5 | -0.887 | 0.02618 | -0.03 | -33.877
-8 | -0.849 | 0.02235 | -0.03 | -37.989
-7.5 | -0.805 | 0.01922 | -0.031 | -41.903
-7 | -0.756 | 0.01669 | -0.031 | -45.306
-6.5 | -0.704 | 0.01465 | -0.032 | -48.033
-6 | -0.648 | 0.01296 | -0.032 | -50.002
-5.5 | -0.59 | 0.01165 | -0.033 | -50.64
-5 | -0.529 | 0.01059 | -0.033 | -49.986
-4.5 | -0.467 | 0.00657 | -0.033 | -71.115
-4 | -0.398 | 0.00621 | -0.033 | -64.012
-3.5 | -0.328 | 0.00602 | -0.033 | -54.402
-3 | -0.258 | 0.00587 | -0.033 | -43.866
-2.5 | -0.187 | 0.00588 | -0.033 | -31.791
-2 | -0.116 | 0.0058 | -0.033 | -20.04
-1.5 | -0.045 | 0.00561 | -0.033 | -8.094
-1 | 0.026 | 0.00559 | -0.033 | 4.581
-0.5 | 0.097 | 0.00563 | -0.033 | 17.159
0 | 0.168 | 0.00572 | -0.033 | 29.332
0.5 | 0.239 | 0.00578 | -0.033 | 41.256
1 | 0.309 | 0.00591 | -0.033 | 52.348
1.5 | 0.38 | 0.00602 | -0.033 | 63.147
2 | 0.45 | 0.00628 | -0.033 | 71.736
2.5 | 0.521 | 0.00638 | -0.033 | 81.541
3 | 0.59 | 0.00662 | -0.033 | 89.199
3.5 | 0.66 | 0.0069 | -0.033 | 95.666
4 | 0.729 | 0.00722 | -0.033 | 100.917
4.5 | 0.79 | 0.01111 | -0.033 | 71.096
5 | 0.852 | 0.01198 | -0.033 | 71.118
5.5 | 0.912 | 0.01305 | -0.032 | 69.855
6 | 0.969 | 0.01435 | -0.032 | 67.552
6.5 | 1.024 | 0.01588 | -0.032 | 64.473
7 | 1.075 | 0.01764 | -0.032 | 60.937
7.5 | 1.121 | 0.01982 | -0.031 | 56.595
8 | 1.163 | 0.02235 | -0.031 | 52.042
8.5 | 1.198 | 0.02548 | -0.031 | 47.022
9 | 1.225 | 0.02916 | -0.03 | 42.013
9.5 | 1.24 | 0.03382 | -0.03 | 36.654
10 | 1.237 | 0.0396 | -0.029 | 31.231
10.5 | 1.207 | 0.04821 | -0.028 | 25.026
11 | 1.116 | 0.06201 | -0.027 | 17.994
11.5 | 0.712 | 0.10628 | -0.014 | 6.702
12 | 0.741 | 0.12207 | -0.015 | 6.067
12.5 | 0.769 | 0.12896 | -0.016 | 5.962
13 | 0.797 | 0.13973 | -0.016 | 5.705
13.5 | 0.826 | 0.14548 | -0.017 | 5.675
14 | 0.854 | 0.15098 | -0.017 | 5.657
14.5 | 0.883 | 0.16192 | -0.018 | 5.452

## 40. Re 750k Mach 0.50 (2)
BIGFOIL.COM POLAR EXPORT
Joukowsky 16.00% thick 1.00% camber
Joukowsky 16.00% thick 1.00% camber |  |  |  | Cl Max: | 1.219 | at alpha= | 10.5 | deg
XFOIL ncrit=9 |  |  |  | L/D Max: | 76.1538 | at alpha= | 6 | deg
Re: | 750000 |  |  | Cd Min: | 0.13609 | at alpha= | 15.5 | deg
Mach: | 0.5 |  |  | Cl=0 at alpha= | -1.0997 | deg
|  |  |  | @ Cl=0.1, Cd= | 0.0085943
|  |  |  | @ Cl=0.4, Cd= | 0.008943
|  |  |  | @ Cl=0.6, Cd= | 0.0096504
alpha (deg) | Cl | Cd | Cm | Cl/Cd
-14.5 | -0.7793 | 0.12469 | -0.006 | -6.2499
-14 | -0.8376 | 0.10669 | -0.019 | -7.8508
-13.5 | -0.8556 | 0.09553 | -0.0262 | -8.9563
-13 | -0.8848 | 0.08352 | -0.0341 | -10.5939
-12.5 | -0.9118 | 0.07248 | -0.0411 | -12.58
-12 | -0.9296 | 0.06313 | -0.0464 | -14.7252
-11.5 | -0.9492 | 0.0542 | -0.0511 | -17.5129
-11 | -0.9676 | 0.04599 | -0.0549 | -21.0394
-10.5 | -0.9811 | 0.03852 | -0.0578 | -25.4699
-10 | -0.9857 | 0.03205 | -0.0595 | -30.7551
-9.5 | -0.9874 | 0.02608 | -0.0606 | -37.8604
-9 | -0.9636 | 0.02133 | -0.0628 | -45.1758
-8.5 | -0.9506 | 0.01832 | -0.0593 | -51.8886
-8 | -0.9198 | 0.01654 | -0.054 | -55.6106
-7.5 | -0.8715 | 0.01513 | -0.0501 | -57.6008
-7 | -0.814 | 0.01397 | -0.047 | -58.2677
-6.5 | -0.7513 | 0.01301 | -0.0446 | -57.7479
-6 | -0.6855 | 0.01222 | -0.0426 | -56.0966
-5.5 | -0.6186 | 0.01146 | -0.0409 | -53.9791
-5 | -0.55 | 0.01086 | -0.0395 | -50.6446
-4.5 | -0.4802 | 0.01039 | -0.0383 | -46.2175
-4 | -0.4104 | 0.00994 | -0.0374 | -41.2877
-3 | -0.2691 | 0.00931 | -0.036 | -28.9044
-2.5 | -0.1984 | 0.00904 | -0.0355 | -21.9469
-2 | -0.1275 | 0.00885 | -0.0351 | -14.4068
-1.5 | -0.0566 | 0.00873 | -0.0347 | -6.4834
-1 | 0.0141 | 0.00862 | -0.0344 | 1.6357
-0.5 | 0.0848 | 0.00859 | -0.0341 | 9.8719
0.5 | 0.2259 | 0.00863 | -0.0335 | 26.1761
1 | 0.2965 | 0.0087 | -0.0331 | 34.0805
1.5 | 0.3667 | 0.00885 | -0.0327 | 41.435
2.5 | 0.5064 | 0.00924 | -0.0315 | 54.8052
3 | 0.5759 | 0.00952 | -0.0307 | 60.4937
3.5 | 0.6443 | 0.00989 | -0.0297 | 65.1466
4 | 0.7128 | 0.01026 | -0.0286 | 69.4737
4.5 | 0.7798 | 0.01076 | -0.0271 | 72.4721
5 | 0.8457 | 0.01131 | -0.0254 | 74.7745
5.5 | 0.9097 | 0.01195 | -0.0232 | 76.1255
6 | 0.9702 | 0.01274 | -0.0205 | 76.1538
6.5 | 1.028 | 0.01356 | -0.0173 | 75.8112
7 | 1.0782 | 0.01455 | -0.013 | 74.1031
7.5 | 1.1125 | 0.01559 | -0.0064 | 71.3598
8 | 1.1418 | 0.01712 | -0.0005 | 66.6939
8.5 | 1.1683 | 0.01953 | 0.0038 | 59.8208
9 | 1.1911 | 0.02267 | 0.007 | 52.5408
9.5 | 1.2079 | 0.02667 | 0.0092 | 45.2906
10 | 1.2173 | 0.0316 | 0.0105 | 38.5222
10.5 | 1.219 | 0.03749 | 0.0107 | 32.5153
11 | 1.2185 | 0.04387 | 0.0103 | 27.7752
11.5 | 1.208 | 0.05151 | 0.0084 | 23.4518
12 | 1.2013 | 0.0593 | 0.0062 | 20.258
12.5 | 1.1871 | 0.06834 | 0.0024 | 17.3705
13 | 1.1751 | 0.07764 | -0.0017 | 15.1352
13.5 | 1.1607 | 0.08772 | -0.0068 | 13.2319
14 | 1.1432 | 0.09861 | -0.0129 | 11.5931
14.5 | 1.1252 | 0.11019 | -0.0197 | 10.2115
15 | 1.1107 | 0.12168 | -0.0268 | 9.128
15.5 | 1.0807 | 0.13609 | -0.0367 | 7.9411

## 41. Re 1M Mach 0.00 (1)
BIGFOIL.COM POLAR EXPORT
Joukowsky 16.00% thick 1.00% camber
Joukowsky 16.00% thick 1.00% camber |  |  |  | Cl Max: | 1.577 | at alpha= | 17 | deg
JavaFoil+Calcfoil stall+Eppler ext transition |  |  |  | L/D Max: | 123.252 | at alpha= | 6.5 | deg
Re: | 1000000 |  |  | Cd Min: | 0.00519 | at alpha= | -2.5 | deg
Mach: | 0 |  |  | Cl=0 at alpha= | -1.1803 | deg
|  |  |  | @ Cl=0.1, Cd= | 0.0052526
|  |  |  | @ Cl=0.4, Cd= | 0.0056177
|  |  |  | @ Cl=0.6, Cd= | 0.0061175
alpha (deg) | Cl | Cd | Cm | Cl/Cd
-20 | -1.34 | 0.12549 | -0.021 | -10.679
-19.5 | -1.345 | 0.11679 | -0.021 | -11.518
-19 | -1.348 | 0.10876 | -0.022 | -12.394
-18.5 | -1.349 | 0.10083 | -0.022 | -13.378
-18 | -1.348 | 0.09275 | -0.022 | -14.535
-17.5 | -1.345 | 0.08529 | -0.023 | -15.767
-17 | -1.339 | 0.07794 | -0.023 | -17.18
-16.5 | -1.33 | 0.07123 | -0.023 | -18.669
-16 | -1.318 | 0.0647 | -0.024 | -20.378
-15.5 | -1.305 | 0.05856 | -0.024 | -22.28
-15 | -1.288 | 0.05276 | -0.024 | -24.423
-14.5 | -1.27 | 0.04736 | -0.025 | -26.817
-14 | -1.249 | 0.04237 | -0.025 | -29.472
-13.5 | -1.225 | 0.03783 | -0.025 | -32.39
-13 | -1.198 | 0.03387 | -0.025 | -35.378
-12.5 | -1.169 | 0.03015 | -0.026 | -38.767
-12 | -1.138 | 0.02677 | -0.026 | -42.495
-11.5 | -1.103 | 0.02384 | -0.026 | -46.279
-11 | -1.067 | 0.02123 | -0.027 | -50.278
-10.5 | -1.028 | 0.01897 | -0.027 | -54.213
-10 | -0.988 | 0.01694 | -0.027 | -58.32
-9.5 | -0.945 | 0.01524 | -0.028 | -61.987
-9 | -0.901 | 0.01379 | -0.028 | -65.324
-8.5 | -0.854 | 0.01255 | -0.028 | -68.05
-8 | -0.806 | 0.01154 | -0.028 | -69.837
-7.5 | -0.757 | 0.01055 | -0.029 | -71.791
-7 | -0.704 | 0.00656 | -0.029 | -107.453
-6.5 | -0.646 | 0.00652 | -0.029 | -99.118
-6 | -0.587 | 0.0063 | -0.029 | -93.098
-5.5 | -0.527 | 0.00593 | -0.029 | -88.817
-5 | -0.467 | 0.00576 | -0.029 | -80.989
-4.5 | -0.406 | 0.00562 | -0.029 | -72.351
-4 | -0.346 | 0.00549 | -0.029 | -62.966
-3.5 | -0.285 | 0.00553 | -0.029 | -51.443
-3 | -0.223 | 0.00533 | -0.029 | -41.923
-2.5 | -0.162 | 0.00519 | -0.029 | -31.285
-2 | -0.101 | 0.00526 | -0.029 | -19.149
-1.5 | -0.039 | 0.00526 | -0.029 | -7.478
-1 | 0.022 | 0.00524 | -0.029 | 4.232
-0.5 | 0.084 | 0.00525 | -0.029 | 15.952
0 | 0.145 | 0.00526 | -0.029 | 27.605
0.5 | 0.207 | 0.00528 | -0.029 | 39.163
1 | 0.268 | 0.00549 | -0.029 | 48.808
1.5 | 0.329 | 0.00545 | -0.029 | 60.511
2 | 0.391 | 0.0056 | -0.029 | 69.785
2.5 | 0.452 | 0.00572 | -0.029 | 79.03
3 | 0.513 | 0.00589 | -0.029 | 87.06
3.5 | 0.573 | 0.00606 | -0.029 | 94.689
4 | 0.634 | 0.00619 | -0.029 | 102.436
4.5 | 0.694 | 0.00641 | -0.029 | 108.347
5 | 0.754 | 0.00668 | -0.029 | 112.862
5.5 | 0.813 | 0.00696 | -0.029 | 116.899
6 | 0.872 | 0.00722 | -0.029 | 120.742
6.5 | 0.93 | 0.00755 | -0.029 | 123.252
7 | 0.982 | 0.01122 | -0.028 | 87.568
7.5 | 1.034 | 0.01197 | -0.028 | 86.334
8 | 1.083 | 0.01281 | -0.028 | 84.563
8.5 | 1.132 | 0.01379 | -0.028 | 82.068
9 | 1.178 | 0.01486 | -0.028 | 79.24
9.5 | 1.222 | 0.01606 | -0.028 | 76.117
10 | 1.264 | 0.01716 | -0.027 | 73.689
10.5 | 1.305 | 0.01876 | -0.027 | 69.537
11 | 1.343 | 0.02049 | -0.027 | 65.522
11.5 | 1.378 | 0.02247 | -0.027 | 61.307
12 | 1.411 | 0.02466 | -0.027 | 57.212
12.5 | 1.441 | 0.02711 | -0.026 | 53.156
13 | 1.468 | 0.02987 | -0.026 | 49.164
13.5 | 1.493 | 0.03294 | -0.026 | 45.304
14 | 1.514 | 0.03633 | -0.026 | 41.661
14.5 | 1.532 | 0.04015 | -0.025 | 38.156
15 | 1.548 | 0.04424 | -0.025 | 34.981
15.5 | 1.56 | 0.04888 | -0.025 | 31.91
16 | 1.569 | 0.0539 | -0.024 | 29.105
16.5 | 1.575 | 0.05927 | -0.024 | 26.567
17 | 1.577 | 0.06513 | -0.024 | 24.219
17.5 | 1.577 | 0.07173 | -0.024 | 21.982
18 | 1.574 | 0.07863 | -0.023 | 20.017
18.5 | 1.569 | 0.08576 | -0.023 | 18.298
19 | 1.562 | 0.0938 | -0.023 | 16.648
19.5 | 1.553 | 0.10144 | -0.022 | 15.308
20 | 1.541 | 0.10988 | -0.022 | 14.025

## 42. Re 1M Mach 0.00 (2)
BIGFOIL.COM POLAR EXPORT
Joukowsky 16.00% thick 1.00% camber
Joukowsky 16.00% thick 1.00% camber |  |  |  | Cl Max: | 1.5267 | at alpha= | 16.5 | deg
XFOIL ncrit=9 |  |  |  | L/D Max: | 95.5278 | at alpha= | 8 | deg
Re: | 1000000 |  |  | Cd Min: | 0.11206 | at alpha= | -20 | deg
Mach: | 0 |  |  | Cl=0 at alpha= | -1.1367 | deg
|  |  |  | @ Cl=0.1, Cd= | 0.0072
|  |  |  | @ Cl=0.4, Cd= | 0.0075202
|  |  |  | @ Cl=0.6, Cd= | 0.00812
alpha (deg) | Cl | Cd | Cm | Cl/Cd
-20 | -1.1972 | 0.11206 | -0.0068 | -10.6836
-19.5 | -1.2143 | 0.10144 | -0.013 | -11.9706
-19 | -1.2294 | 0.09145 | -0.0187 | -13.4434
-18.5 | -1.2607 | 0.07949 | -0.0253 | -15.8599
-18 | -1.2898 | 0.06841 | -0.0313 | -18.854
-17.5 | -1.3129 | 0.05873 | -0.0361 | -22.3548
-17 | -1.3292 | 0.05056 | -0.0398 | -26.2896
-16.5 | -1.3365 | 0.04386 | -0.0424 | -30.472
-16 | -1.3526 | 0.0365 | -0.045 | -37.0575
-15.5 | -1.3543 | 0.03112 | -0.0463 | -43.5186
-15 | -1.344 | 0.02729 | -0.0466 | -49.2488
-14.5 | -1.3351 | 0.02384 | -0.0459 | -56.0025
-14 | -1.326 | 0.02114 | -0.0438 | -62.7247
-13.5 | -1.3101 | 0.01958 | -0.04 | -66.9101
-13 | -1.2815 | 0.01816 | -0.0373 | -70.5672
-12.5 | -1.2409 | 0.01716 | -0.0358 | -72.3135
-12 | -1.1997 | 0.01602 | -0.0344 | -74.8876
-11.5 | -1.1537 | 0.01511 | -0.0335 | -76.3534
-11 | -1.105 | 0.01432 | -0.0327 | -77.1648
-10.5 | -1.0562 | 0.01347 | -0.032 | -78.4113
-10 | -0.9965 | 0.01269 | -0.0334 | -78.5264
-9 | -0.8919 | 0.01158 | -0.032 | -77.0207
-8.5 | -0.8408 | 0.01108 | -0.031 | -75.8845
-8 | -0.7879 | 0.01062 | -0.0303 | -74.1902
-7.5 | -0.7335 | 0.01017 | -0.0299 | -72.1239
-7 | -0.6783 | 0.00976 | -0.0296 | -69.498
-6.5 | -0.6223 | 0.00939 | -0.0294 | -66.2726
-6 | -0.5657 | 0.00907 | -0.0292 | -62.3705
-5.5 | -0.5088 | 0.00874 | -0.0291 | -58.2151
-5 | -0.4515 | 0.00844 | -0.0291 | -53.4953
-4.5 | -0.3938 | 0.00819 | -0.0291 | -48.083
-4 | -0.3358 | 0.00798 | -0.0292 | -42.0802
-3.5 | -0.2774 | 0.0078 | -0.0292 | -35.5641
-3 | -0.2191 | 0.00762 | -0.0293 | -28.7533
-2.5 | -0.1605 | 0.00748 | -0.0294 | -21.4572
-1.5 | -0.0428 | 0.00732 | -0.0296 | -5.847
-1 | 0.0161 | 0.00724 | -0.0298 | 2.2238
-0.5 | 0.075 | 0.0072 | -0.0299 | 10.4167
0 | 0.1339 | 0.0072 | -0.03 | 18.5972
0.5 | 0.1928 | 0.00723 | -0.0301 | 26.6667
1 | 0.2515 | 0.00727 | -0.0302 | 34.5942
1.5 | 0.3101 | 0.00734 | -0.0303 | 42.248
2 | 0.3685 | 0.00745 | -0.0304 | 49.4631
2.5 | 0.4268 | 0.00758 | -0.0304 | 56.3061
3 | 0.485 | 0.00772 | -0.0305 | 62.8238
3.5 | 0.5427 | 0.00789 | -0.0304 | 68.7833
4 | 0.6 | 0.00812 | -0.0304 | 73.8916
4.5 | 0.6571 | 0.00838 | -0.0303 | 78.4129
5 | 0.7137 | 0.00863 | -0.0301 | 82.6999
5.5 | 0.7697 | 0.00894 | -0.0298 | 86.0962
6 | 0.8247 | 0.00931 | -0.0295 | 88.5822
6.5 | 0.8793 | 0.00966 | -0.029 | 91.0248
7 | 0.9325 | 0.01004 | -0.0283 | 92.8785
7.5 | 0.9827 | 0.01044 | -0.027 | 94.1284
8 | 1.0317 | 0.0108 | -0.0253 | 95.5278
8.5 | 1.0849 | 0.01143 | -0.025 | 94.9169
9 | 1.1365 | 0.01208 | -0.0244 | 94.0811
9.5 | 1.1866 | 0.01279 | -0.0236 | 92.7756
10 | 1.2351 | 0.01355 | -0.0226 | 91.1513
10.5 | 1.2817 | 0.01436 | -0.0214 | 89.2549
11 | 1.3258 | 0.01523 | -0.0198 | 87.0519
11.5 | 1.3664 | 0.01619 | -0.0178 | 84.3978
12 | 1.4012 | 0.01727 | -0.0151 | 81.1349
12.5 | 1.4273 | 0.01832 | -0.0111 | 77.9094
13 | 1.4482 | 0.01976 | -0.0072 | 73.2895
13.5 | 1.4664 | 0.02164 | -0.0039 | 67.7634
14 | 1.4854 | 0.02379 | -0.0014 | 62.438
14.5 | 1.4985 | 0.02665 | 0.0006 | 56.2289
15 | 1.5127 | 0.02974 | 0.002 | 50.8642
15.5 | 1.5202 | 0.0337 | 0.0028 | 45.1098
16 | 1.5234 | 0.03841 | 0.0029 | 39.6615
16.5 | 1.5267 | 0.04343 | 0.0025 | 35.1531
17 | 1.5204 | 0.04985 | 0.0011 | 30.4995
17.5 | 1.51 | 0.05728 | -0.0011 | 26.3617
18 | 1.5031 | 0.06475 | -0.0037 | 23.2139
18.5 | 1.4875 | 0.07379 | -0.0075 | 20.1586
19 | 1.4623 | 0.08473 | -0.0126 | 17.2584
19.5 | 1.4426 | 0.09534 | -0.0178 | 15.1311
20 | 1.4263 | 0.10576 | -0.0232 | 13.4862

## 43. Re 1M Mach 0.10 (1)
BIGFOIL.COM POLAR EXPORT
Joukowsky 16.00% thick 1.00% camber
Joukowsky 16.00% thick 1.00% camber |  |  |  | Cl Max: | 1.561 | at alpha= | 16.5 | deg
JavaFoil+Calcfoil stall+Eppler ext transition |  |  |  | L/D Max: | 123.224 | at alpha= | 6.5 | deg
Re: | 1000000 |  |  | Cd Min: | 0.00525 | at alpha= | -1 | deg
Mach: | 0.1 |  |  | Cl=0 at alpha= | -1.1774 | deg
|  |  |  | @ Cl=0.1, Cd= | 0.0052848
|  |  |  | @ Cl=0.4, Cd= | 0.0056238
|  |  |  | @ Cl=0.6, Cd= | 0.0061251
alpha (deg) | Cl | Cd | Cm | Cl/Cd
-20 | -1.31 | 0.13017 | -0.021 | -10.064
-19.5 | -1.318 | 0.12122 | -0.021 | -10.874
-19 | -1.324 | 0.11291 | -0.021 | -11.725
-18.5 | -1.328 | 0.10448 | -0.022 | -12.708
-18 | -1.329 | 0.09634 | -0.022 | -13.798
-17.5 | -1.329 | 0.08854 | -0.022 | -15.006
-17 | -1.325 | 0.08115 | -0.023 | -16.325
-16.5 | -1.318 | 0.07366 | -0.023 | -17.899
-16 | -1.308 | 0.0671 | -0.023 | -19.499
-15.5 | -1.296 | 0.06071 | -0.024 | -21.354
-15 | -1.282 | 0.05467 | -0.024 | -23.447
-14.5 | -1.265 | 0.04903 | -0.025 | -25.795
-14 | -1.245 | 0.04384 | -0.025 | -28.403
-13.5 | -1.223 | 0.03906 | -0.025 | -31.303
-13 | -1.197 | 0.03497 | -0.026 | -34.22
-12.5 | -1.168 | 0.03109 | -0.026 | -37.57
-12 | -1.138 | 0.02756 | -0.026 | -41.279
-11.5 | -1.104 | 0.02453 | -0.026 | -45.008
-11 | -1.068 | 0.02185 | -0.027 | -48.886
-10.5 | -1.03 | 0.01945 | -0.027 | -52.952
-10 | -0.989 | 0.01736 | -0.027 | -56.995
-9.5 | -0.947 | 0.01557 | -0.028 | -60.839
-9 | -0.903 | 0.01405 | -0.028 | -64.26
-8.5 | -0.856 | 0.01276 | -0.028 | -67.079
-8 | -0.808 | 0.01169 | -0.028 | -69.165
-7.5 | -0.759 | 0.01083 | -0.029 | -70.113
-7 | -0.708 | 0.0066 | -0.029 | -107.167
-6.5 | -0.649 | 0.00654 | -0.029 | -99.157
-6 | -0.589 | 0.00632 | -0.029 | -93.248
-5.5 | -0.529 | 0.00595 | -0.029 | -89.023
-5 | -0.469 | 0.00578 | -0.029 | -81.18
-4.5 | -0.408 | 0.00563 | -0.029 | -72.582
-4 | -0.347 | 0.0055 | -0.029 | -63.166
-3.5 | -0.286 | 0.00554 | -0.029 | -51.628
-3 | -0.225 | 0.00534 | -0.029 | -42.085
-2.5 | -0.163 | 0.00527 | -0.029 | -30.908
-2 | -0.101 | 0.00527 | -0.029 | -19.223
-1.5 | -0.04 | 0.00528 | -0.029 | -7.495
-1 | 0.022 | 0.00525 | -0.029 | 4.25
-0.5 | 0.084 | 0.00529 | -0.029 | 15.918
0 | 0.146 | 0.00527 | -0.029 | 27.723
0.5 | 0.208 | 0.00532 | -0.029 | 39.043
1 | 0.27 | 0.00544 | -0.029 | 49.52
1.5 | 0.331 | 0.00545 | -0.029 | 60.729
2 | 0.393 | 0.00561 | -0.029 | 70.028
2.5 | 0.454 | 0.00573 | -0.029 | 79.28
3 | 0.515 | 0.0059 | -0.029 | 87.333
3.5 | 0.576 | 0.00607 | -0.029 | 94.954
4 | 0.637 | 0.00621 | -0.029 | 102.66
4.5 | 0.697 | 0.00643 | -0.029 | 108.535
5 | 0.758 | 0.00671 | -0.029 | 112.966
5.5 | 0.817 | 0.00699 | -0.029 | 116.953
6 | 0.876 | 0.00726 | -0.029 | 120.661
6.5 | 0.935 | 0.00759 | -0.029 | 123.224
7 | 0.986 | 0.01132 | -0.029 | 87.056
7.5 | 1.037 | 0.0121 | -0.028 | 85.757
8 | 1.087 | 0.01299 | -0.028 | 83.685
8.5 | 1.135 | 0.01399 | -0.028 | 81.117
9 | 1.181 | 0.0151 | -0.028 | 78.236
9.5 | 1.225 | 0.01633 | -0.028 | 75.066
10 | 1.267 | 0.0175 | -0.027 | 72.413
10.5 | 1.307 | 0.01915 | -0.027 | 68.281
11 | 1.345 | 0.02095 | -0.027 | 64.2
11.5 | 1.379 | 0.02298 | -0.027 | 60.032
12 | 1.412 | 0.0253 | -0.027 | 55.789
12.5 | 1.441 | 0.02787 | -0.026 | 51.708
13 | 1.468 | 0.03069 | -0.026 | 47.814
13.5 | 1.49 | 0.03399 | -0.026 | 43.841
14 | 1.51 | 0.03746 | -0.026 | 40.314
14.5 | 1.527 | 0.04146 | -0.025 | 36.822
15 | 1.54 | 0.04586 | -0.025 | 33.591
15.5 | 1.551 | 0.05065 | -0.025 | 30.625
16 | 1.558 | 0.05594 | -0.024 | 27.851
16.5 | 1.561 | 0.0616 | -0.024 | 25.344
17 | 1.561 | 0.06798 | -0.024 | 22.965
17.5 | 1.558 | 0.07482 | -0.023 | 20.826
18 | 1.553 | 0.08205 | -0.023 | 18.921
18.5 | 1.545 | 0.08962 | -0.023 | 17.237
19 | 1.535 | 0.09756 | -0.022 | 15.729
19.5 | 1.521 | 0.10655 | -0.022 | 14.277
20 | 1.506 | 0.11538 | -0.022 | 13.055

## 44. Re 1M Mach 0.10 (2)
BIGFOIL.COM POLAR EXPORT
Joukowsky 16.00% thick 1.00% camber
Joukowsky 16.00% thick 1.00% camber |  |  |  | Cl Max: | 1.5131 | at alpha= | 16 | deg
XFOIL ncrit=9 |  |  |  | L/D Max: | 94.6101 | at alpha= | 8.5 | deg
Re: | 1000000 |  |  | Cd Min: | 0.11812 | at alpha= | -20 | deg
Mach: | 0.1 |  |  | Cl=0 at alpha= | -1.1358 | deg
|  |  |  | @ Cl=0.1, Cd= | 0.0072258
|  |  |  | @ Cl=0.4, Cd= | 0.0075398
|  |  |  | @ Cl=0.6, Cd= | 0.0081548
alpha (deg) | Cl | Cd | Cm | Cl/Cd
-20 | -1.1742 | 0.11812 | -0.0039 | -9.9407
-19.5 | -1.1889 | 0.10768 | -0.0101 | -11.041
-19 | -1.2041 | 0.09749 | -0.016 | -12.351
-18.5 | -1.2282 | 0.08631 | -0.0224 | -14.2301
-18 | -1.2585 | 0.07473 | -0.0288 | -16.8406
-17.5 | -1.2831 | 0.06452 | -0.0341 | -19.8869
-17 | -1.3022 | 0.05559 | -0.0384 | -23.4251
-16.5 | -1.3153 | 0.04794 | -0.0417 | -27.4364
-16 | -1.3307 | 0.04041 | -0.0446 | -32.93
-15.5 | -1.3401 | 0.03393 | -0.0466 | -39.496
-15 | -1.3349 | 0.02932 | -0.0474 | -45.5286
-14.5 | -1.3221 | 0.02581 | -0.0474 | -51.2243
-14 | -1.3181 | 0.02226 | -0.046 | -59.2138
-13.5 | -1.3049 | 0.02019 | -0.043 | -64.631
-13 | -1.2838 | 0.01871 | -0.0393 | -68.6157
-12.5 | -1.247 | 0.0175 | -0.0374 | -71.2571
-12 | -1.206 | 0.01636 | -0.0358 | -73.7164
-11.5 | -1.1598 | 0.01547 | -0.0347 | -74.9709
-11 | -1.1126 | 0.01452 | -0.0338 | -76.6253
-10.5 | -1.0634 | 0.01366 | -0.033 | -77.8477
-10 | -1.0033 | 0.01287 | -0.0342 | -77.9565
-9.5 | -0.946 | 0.01224 | -0.0345 | -77.2876
-9 | -0.8982 | 0.01173 | -0.0327 | -76.5729
-8.5 | -0.8468 | 0.01121 | -0.0316 | -75.5397
-8 | -0.7935 | 0.01073 | -0.0308 | -73.9515
-7.5 | -0.7388 | 0.01026 | -0.0303 | -72.0078
-7 | -0.6832 | 0.00984 | -0.03 | -69.4309
-6.5 | -0.6269 | 0.00945 | -0.0297 | -66.3386
-6 | -0.5699 | 0.00911 | -0.0295 | -62.5576
-5.5 | -0.5124 | 0.00881 | -0.0294 | -58.1612
-5 | -0.4547 | 0.0085 | -0.0294 | -53.4941
-4.5 | -0.3967 | 0.00823 | -0.0294 | -48.2017
-4 | -0.3382 | 0.00801 | -0.0294 | -42.2222
-3.5 | -0.2795 | 0.00783 | -0.0294 | -35.696
-2.5 | -0.1617 | 0.00751 | -0.0296 | -21.5313
-2 | -0.1025 | 0.0074 | -0.0297 | -13.8514
-1.5 | -0.0432 | 0.00733 | -0.0298 | -5.8936
-1 | 0.0161 | 0.00727 | -0.0299 | 2.2146
-0.5 | 0.0754 | 0.00723 | -0.03 | 10.4288
0 | 0.1346 | 0.00722 | -0.0302 | 18.6427
0.5 | 0.1939 | 0.00725 | -0.0303 | 26.7448
1.5 | 0.3119 | 0.00738 | -0.0304 | 42.2629
2 | 0.3707 | 0.00748 | -0.0305 | 49.5588
2.5 | 0.4295 | 0.0076 | -0.0305 | 56.5132
3 | 0.488 | 0.00775 | -0.0305 | 62.9677
3.5 | 0.5461 | 0.00794 | -0.0305 | 68.7783
4 | 0.6038 | 0.00817 | -0.0304 | 73.9045
4.5 | 0.6613 | 0.00841 | -0.0303 | 78.6326
5 | 0.7183 | 0.00868 | -0.0301 | 82.7535
5.5 | 0.7746 | 0.00901 | -0.0298 | 85.9711
6 | 0.8302 | 0.00937 | -0.0294 | 88.6019
6.5 | 0.8852 | 0.00973 | -0.0289 | 90.9764
7 | 0.9386 | 0.01014 | -0.0281 | 92.5641
7.5 | 0.9889 | 0.01057 | -0.0267 | 93.5572
8.5 | 1.0918 | 0.01154 | -0.0246 | 94.6101
9 | 1.1435 | 0.01222 | -0.0239 | 93.5761
9.5 | 1.1936 | 0.01296 | -0.0229 | 92.0988
10 | 1.2419 | 0.01375 | -0.0218 | 90.32
10.5 | 1.2882 | 0.0146 | -0.0204 | 88.2329
11 | 1.3318 | 0.0155 | -0.0186 | 85.9226
11.5 | 1.3716 | 0.01648 | -0.0164 | 83.2282
12 | 1.4027 | 0.01758 | -0.0129 | 79.7895
12.5 | 1.4246 | 0.01887 | -0.0085 | 75.4955
13 | 1.4464 | 0.02043 | -0.005 | 70.7978
13.5 | 1.4619 | 0.02267 | -0.0018 | 64.4861
14 | 1.4815 | 0.02497 | 0.0003 | 59.3312
14.5 | 1.4919 | 0.02827 | 0.0021 | 52.7733
15 | 1.506 | 0.03158 | 0.0032 | 47.6884
15.5 | 1.5081 | 0.03628 | 0.0036 | 41.5684
16 | 1.5131 | 0.04106 | 0.0035 | 36.8509
16.5 | 1.512 | 0.04679 | 0.0026 | 32.3146
17 | 1.5001 | 0.05423 | 0.0006 | 27.6618
17.5 | 1.4919 | 0.0617 | -0.0019 | 24.1799
18 | 1.4812 | 0.06997 | -0.0051 | 21.1691
18.5 | 1.4616 | 0.07991 | -0.0096 | 18.2906
19 | 1.4318 | 0.09192 | -0.0155 | 15.5766
19.5 | 1.419 | 0.10167 | -0.0204 | 13.9569
20 | 1.4013 | 0.11254 | -0.0262 | 12.4516

## 45. Re 1M Mach 0.25 (1)
BIGFOIL.COM POLAR EXPORT
Joukowsky 16.00% thick 1.00% camber
Joukowsky 16.00% thick 1.00% camber |  |  |  | Cl Max: | 1.482 | at alpha= | 15 | deg
JavaFoil+Calcfoil stall+Eppler ext transition |  |  |  | L/D Max: | 120.819 | at alpha= | 6 | deg
Re: | 1000000 |  |  | Cd Min: | 0.00517 | at alpha= | -2 | deg
Mach: | 0.25 |  |  | Cl=0 at alpha= | -1.1797 | deg
|  |  |  | @ Cl=0.1, Cd= | 0.0052824
|  |  |  | @ Cl=0.4, Cd= | 0.0056471
|  |  |  | @ Cl=0.6, Cd= | 0.0061681
alpha (deg) | Cl | Cd | Cm | Cl/Cd
-20 | -1.063 | 0.16403 | -0.019 | -6.478
-19.5 | -1.097 | 0.15245 | -0.02 | -7.194
-19 | -1.128 | 0.14138 | -0.02 | -7.976
-18.5 | -1.155 | 0.13052 | -0.021 | -8.848
-18 | -1.178 | 0.12032 | -0.021 | -9.793
-17.5 | -1.198 | 0.11039 | -0.022 | -10.849
-17 | -1.213 | 0.10091 | -0.022 | -12.019
-16.5 | -1.222 | 0.09172 | -0.022 | -13.328
-16 | -1.228 | 0.08301 | -0.023 | -14.795
-15.5 | -1.23 | 0.07462 | -0.023 | -16.489
-15 | -1.228 | 0.06706 | -0.024 | -18.315
-14.5 | -1.222 | 0.06006 | -0.024 | -20.346
-14 | -1.212 | 0.05339 | -0.025 | -22.707
-13.5 | -1.199 | 0.04729 | -0.025 | -25.35
-13 | -1.18 | 0.04196 | -0.026 | -28.127
-12.5 | -1.158 | 0.03716 | -0.026 | -31.158
-12 | -1.132 | 0.03273 | -0.026 | -34.594
-11.5 | -1.103 | 0.02889 | -0.027 | -38.197
-11 | -1.071 | 0.02546 | -0.027 | -42.072
-10.5 | -1.036 | 0.02243 | -0.027 | -46.182
-10 | -0.997 | 0.01987 | -0.028 | -50.188
-9.5 | -0.957 | 0.01761 | -0.028 | -54.305
-9 | -0.913 | 0.01568 | -0.028 | -58.238
-8.5 | -0.867 | 0.01407 | -0.029 | -61.659
-8 | -0.82 | 0.01272 | -0.029 | -64.433
-7.5 | -0.77 | 0.01162 | -0.029 | -66.253
-7 | -0.719 | 0.01073 | -0.03 | -66.999
-6.5 | -0.666 | 0.00651 | -0.03 | -102.317
-6 | -0.605 | 0.00625 | -0.03 | -96.839
-5.5 | -0.544 | 0.00622 | -0.03 | -87.387
-5 | -0.482 | 0.00585 | -0.03 | -82.297
-4.5 | -0.419 | 0.00569 | -0.03 | -73.743
-4 | -0.357 | 0.00555 | -0.03 | -64.313
-3.5 | -0.294 | 0.00558 | -0.03 | -52.616
-3 | -0.231 | 0.00548 | -0.03 | -42.11
-2.5 | -0.167 | 0.00527 | -0.03 | -31.803
-2 | -0.104 | 0.00517 | -0.03 | -20.132
-1.5 | -0.041 | 0.00529 | -0.03 | -7.686
-1 | 0.023 | 0.00527 | -0.03 | 4.348
-0.5 | 0.087 | 0.00527 | -0.03 | 16.404
0 | 0.15 | 0.00533 | -0.03 | 28.136
0.5 | 0.214 | 0.0053 | -0.03 | 40.272
1 | 0.277 | 0.00541 | -0.03 | 51.175
1.5 | 0.34 | 0.00559 | -0.03 | 60.827
2 | 0.403 | 0.00565 | -0.03 | 71.446
2.5 | 0.466 | 0.00578 | -0.03 | 80.74
3 | 0.529 | 0.00593 | -0.03 | 89.263
3.5 | 0.592 | 0.00615 | -0.03 | 96.247
4 | 0.654 | 0.00629 | -0.03 | 103.954
4.5 | 0.716 | 0.00654 | -0.03 | 109.453
5 | 0.778 | 0.00684 | -0.03 | 113.679
5.5 | 0.839 | 0.00715 | -0.03 | 117.306
6 | 0.899 | 0.00744 | -0.03 | 120.819
6.5 | 0.952 | 0.01118 | -0.029 | 85.191
7 | 1.006 | 0.01197 | -0.029 | 84.001
7.5 | 1.057 | 0.01291 | -0.029 | 81.861
8 | 1.107 | 0.01395 | -0.029 | 79.312
8.5 | 1.154 | 0.01517 | -0.029 | 76.068
9 | 1.199 | 0.01652 | -0.028 | 72.589
9.5 | 1.242 | 0.01804 | -0.028 | 68.86
10 | 1.282 | 0.0195 | -0.028 | 65.733
10.5 | 1.319 | 0.02149 | -0.028 | 61.389
11 | 1.353 | 0.02376 | -0.027 | 56.963
11.5 | 1.384 | 0.02635 | -0.027 | 52.513
12 | 1.411 | 0.02925 | -0.027 | 48.215
12.5 | 1.434 | 0.0325 | -0.027 | 44.116
13 | 1.453 | 0.03616 | -0.026 | 40.187
13.5 | 1.467 | 0.04038 | -0.026 | 36.331
14 | 1.476 | 0.04514 | -0.026 | 32.707
14.5 | 1.481 | 0.05039 | -0.025 | 29.395
15 | 1.482 | 0.05637 | -0.025 | 26.282
15.5 | 1.478 | 0.06288 | -0.025 | 23.5
16 | 1.468 | 0.0703 | -0.024 | 20.876
16.5 | 1.452 | 0.07845 | -0.024 | 18.507
17 | 1.432 | 0.08718 | -0.023 | 16.422
17.5 | 1.407 | 0.09673 | -0.023 | 14.545
18 | 1.378 | 0.107 | -0.022 | 12.879
18.5 | 1.345 | 0.11815 | -0.022 | 11.385
19 | 1.309 | 0.12957 | -0.021 | 10.102
19.5 | 1.269 | 0.14206 | -0.021 | 8.933
20 | 1.226 | 0.15444 | -0.02 | 7.936

## 46. Re 1M Mach 0.25 (2)
BIGFOIL.COM POLAR EXPORT
Joukowsky 16.00% thick 1.00% camber
Joukowsky 16.00% thick 1.00% camber |  |  |  | Cl Max: | 1.4525 | at alpha= | 14.5 | deg
XFOIL ncrit=9 |  |  |  | L/D Max: | 92.1466 | at alpha= | 8 | deg
Re: | 1000000 |  |  | Cd Min: | 0.13278 | at alpha= | 19.5 | deg
Mach: | 0.25 |  |  | Cl=0 at alpha= | -1.1295 | deg
|  |  |  | @ Cl=0.1, Cd= | 0.0073837
|  |  |  | @ Cl=0.4, Cd= | 0.0076919
|  |  |  | @ Cl=0.6, Cd= | 0.0083008
alpha (deg) | Cl | Cd | Cm | Cl/Cd
-18.5 | -1.1048 | 0.11564 | -0.0087 | -9.5538
-18 | -1.118 | 0.10538 | -0.0149 | -10.6092
-17.5 | -1.1399 | 0.09424 | -0.0215 | -12.0957
-17 | -1.1596 | 0.08381 | -0.0274 | -13.8361
-16.5 | -1.1786 | 0.07388 | -0.0329 | -15.9529
-16 | -1.1972 | 0.06446 | -0.0377 | -18.5728
-15.5 | -1.2251 | 0.05453 | -0.0427 | -22.4665
-15 | -1.2484 | 0.0457 | -0.0467 | -27.3173
-14.5 | -1.2592 | 0.03858 | -0.0493 | -32.6387
-14 | -1.2591 | 0.03288 | -0.0508 | -38.2938
-13.5 | -1.2617 | 0.02737 | -0.0518 | -46.0979
-13 | -1.2528 | 0.02348 | -0.0514 | -53.356
-12.5 | -1.2396 | 0.0207 | -0.0492 | -59.8841
-12 | -1.2278 | 0.01869 | -0.0447 | -65.6929
-11.5 | -1.1904 | 0.01733 | -0.0422 | -68.6901
-11 | -1.1468 | 0.01612 | -0.0402 | -71.1414
-10.5 | -1.0996 | 0.01498 | -0.0386 | -73.4045
-10 | -1.0403 | 0.01397 | -0.039 | -74.4667
-9.5 | -0.9817 | 0.01317 | -0.0388 | -74.5406
-9 | -0.933 | 0.01253 | -0.0365 | -74.4613
-8.5 | -0.8802 | 0.01192 | -0.0349 | -73.8423
-8 | -0.8248 | 0.01133 | -0.0338 | -72.7979
-7.5 | -0.7682 | 0.01079 | -0.033 | -71.1956
-7 | -0.7105 | 0.01031 | -0.0323 | -68.9137
-6.5 | -0.6518 | 0.00988 | -0.0318 | -65.9717
-6 | -0.5924 | 0.00949 | -0.0314 | -62.4236
-5.5 | -0.5328 | 0.00909 | -0.0311 | -58.6139
-5 | -0.4728 | 0.00875 | -0.0309 | -54.0343
-4.5 | -0.4123 | 0.00847 | -0.0308 | -48.6777
-4 | -0.3514 | 0.00824 | -0.0307 | -42.6456
-3.5 | -0.2906 | 0.008 | -0.0306 | -36.325
-3 | -0.2295 | 0.00781 | -0.0306 | -29.3854
-2.5 | -0.1682 | 0.00767 | -0.0306 | -21.9296
-2 | -0.1068 | 0.00756 | -0.0307 | -14.127
-1.5 | -0.0455 | 0.00745 | -0.0307 | -6.1074
-1 | 0.0159 | 0.00739 | -0.0308 | 2.1516
-0.5 | 0.0773 | 0.00738 | -0.0308 | 10.4743
0 | 0.1387 | 0.00739 | -0.0309 | 18.7686
0.5 | 0.2 | 0.0074 | -0.0309 | 27.027
1 | 0.2613 | 0.00744 | -0.031 | 35.121
1.5 | 0.3225 | 0.00752 | -0.031 | 42.8856
2.5 | 0.4442 | 0.00779 | -0.0309 | 57.0218
3 | 0.5048 | 0.00796 | -0.0308 | 63.4171
3.5 | 0.5652 | 0.00815 | -0.0307 | 69.3497
4 | 0.6252 | 0.00841 | -0.0305 | 74.3401
5 | 0.7437 | 0.009 | -0.0298 | 82.6333
5.5 | 0.8021 | 0.00936 | -0.0293 | 85.6944
6 | 0.8595 | 0.0098 | -0.0286 | 87.7041
6.5 | 0.9164 | 0.0102 | -0.0278 | 89.8431
7 | 0.9717 | 0.01067 | -0.0268 | 91.0684
7.5 | 1.0242 | 0.0112 | -0.0251 | 91.4464
8 | 1.0689 | 0.0116 | -0.0218 | 92.1466
8.5 | 1.1278 | 0.01231 | -0.0217 | 91.6166
9 | 1.1798 | 0.01312 | -0.0203 | 89.9238
9.5 | 1.2294 | 0.014 | -0.0187 | 87.8143
10 | 1.2759 | 0.01497 | -0.0166 | 85.2305
10.5 | 1.3182 | 0.01601 | -0.0139 | 82.336
11 | 1.3509 | 0.01715 | -0.0099 | 78.7697
11.5 | 1.3728 | 0.01861 | -0.0051 | 73.7668
12 | 1.3925 | 0.02057 | -0.0012 | 67.6957
12.5 | 1.4134 | 0.02281 | 0.0018 | 61.9641
13 | 1.4272 | 0.02589 | 0.0042 | 55.1255
13.5 | 1.4413 | 0.02936 | 0.0058 | 49.0906
14 | 1.4467 | 0.0339 | 0.0066 | 42.6755
14.5 | 1.4525 | 0.03878 | 0.0067 | 37.4549
15 | 1.4437 | 0.04546 | 0.0057 | 31.7576
15.5 | 1.4423 | 0.05183 | 0.0043 | 27.8275
16 | 1.4312 | 0.05976 | 0.0018 | 23.9491
16.5 | 1.409 | 0.06958 | -0.0023 | 20.2501
17 | 1.3961 | 0.07872 | -0.0062 | 17.735
17.5 | 1.3793 | 0.08879 | -0.011 | 15.5344
18 | 1.3578 | 0.09998 | -0.0168 | 13.5807
18.5 | 1.3338 | 0.11191 | -0.0234 | 11.9185
19 | 1.3221 | 0.12226 | -0.0293 | 10.8138
19.5 | 1.3104 | 0.13278 | -0.0355 | 9.869

## 47. Re 1M Mach 0.50 (1)
BIGFOIL.COM POLAR EXPORT
Joukowsky 16.00% thick 1.00% camber
Joukowsky 16.00% thick 1.00% camber |  |  |  | Cl Max: | 1.246 | at alpha= | 9.5 | deg
JavaFoil+Calcfoil stall+Eppler ext transition |  |  |  | L/D Max: | 107.245 | at alpha= | 4 | deg
Re: | 1000000 |  |  | Cd Min: | 0.00528 | at alpha= | -1 | deg
Mach: | 0.5 |  |  | Cl=0 at alpha= | -1.1831 | deg
|  |  |  | @ Cl=0.1, Cd= | 0.0053234
|  |  |  | @ Cl=0.4, Cd= | 0.0057386
|  |  |  | @ Cl=0.6, Cd= | 0.0062671
alpha (deg) | Cl | Cd | Cm | Cl/Cd
-20 | -1.069 | 0.20636 | -0.02 | -5.181
-19.5 | -1.04 | 0.20214 | -0.02 | -5.144
-19 | -1.012 | 0.20095 | -0.02 | -5.038
-18.5 | -0.983 | 0.19051 | -0.02 | -5.162
-18 | -0.956 | 0.18742 | -0.019 | -5.099
-17.5 | -0.927 | 0.18081 | -0.019 | -5.126
-17 | -0.899 | 0.17878 | -0.019 | -5.027
-16.5 | -0.87 | 0.17115 | -0.019 | -5.084
-16 | -0.842 | 0.16386 | -0.019 | -5.137
-15.5 | -0.813 | 0.16153 | -0.018 | -5.033
-15 | -0.785 | 0.15506 | -0.018 | -5.062
-14.5 | -0.756 | 0.14714 | -0.018 | -5.138
-14 | -0.728 | 0.1413 | -0.018 | -5.153
-13.5 | -0.699 | 0.1354 | -0.017 | -5.163
-13 | -0.67 | 0.12943 | -0.017 | -5.179
-12.5 | -0.641 | 0.12184 | -0.016 | -5.265
-12 | -0.613 | 0.11227 | -0.015 | -5.46
-11.5 | -0.585 | 0.09497 | -0.015 | -6.155
-11 | -0.841 | 0.06882 | -0.025 | -12.228
-10.5 | -0.925 | 0.052 | -0.027 | -17.787
-10 | -0.947 | 0.0416 | -0.028 | -22.759
-9.5 | -0.943 | 0.03414 | -0.029 | -27.611
-9 | -0.924 | 0.0284 | -0.03 | -32.522
-8.5 | -0.892 | 0.02406 | -0.03 | -37.094
-8 | -0.854 | 0.02053 | -0.031 | -41.611
-7.5 | -0.81 | 0.01764 | -0.031 | -45.902
-7 | -0.761 | 0.01533 | -0.032 | -49.61
-6.5 | -0.708 | 0.01348 | -0.032 | -52.531
-6 | -0.652 | 0.01196 | -0.032 | -54.526
-5.5 | -0.593 | 0.01079 | -0.033 | -54.997
-5 | -0.536 | 0.00635 | -0.033 | -84.387
-4.5 | -0.467 | 0.00621 | -0.033 | -75.15
-4 | -0.398 | 0.00582 | -0.033 | -68.268
-3.5 | -0.328 | 0.0057 | -0.033 | -57.524
-3 | -0.258 | 0.00555 | -0.033 | -46.393
-2.5 | -0.187 | 0.00557 | -0.033 | -33.574
-2 | -0.116 | 0.00548 | -0.033 | -21.202
-1.5 | -0.045 | 0.0053 | -0.033 | -8.564
-1 | 0.026 | 0.00528 | -0.033 | 4.849
-0.5 | 0.097 | 0.00532 | -0.033 | 18.167
0 | 0.168 | 0.0054 | -0.033 | 31.072
0.5 | 0.239 | 0.00549 | -0.033 | 43.41
1 | 0.309 | 0.00557 | -0.033 | 55.527
1.5 | 0.38 | 0.00567 | -0.033 | 66.968
2 | 0.45 | 0.00591 | -0.033 | 76.164
2.5 | 0.521 | 0.00601 | -0.033 | 86.545
3 | 0.59 | 0.00623 | -0.033 | 94.833
3.5 | 0.66 | 0.00649 | -0.033 | 101.657
4 | 0.729 | 0.0068 | -0.033 | 107.245
4.5 | 0.793 | 0.01038 | -0.033 | 76.355
5 | 0.855 | 0.01118 | -0.033 | 76.476
5.5 | 0.915 | 0.01217 | -0.033 | 75.233
6 | 0.973 | 0.01336 | -0.032 | 72.842
6.5 | 1.028 | 0.01477 | -0.032 | 69.596
7 | 1.079 | 0.0164 | -0.032 | 65.829
7.5 | 1.126 | 0.01841 | -0.031 | 61.167
8 | 1.169 | 0.02077 | -0.031 | 56.272
8.5 | 1.204 | 0.02366 | -0.031 | 50.87
9 | 1.231 | 0.02707 | -0.03 | 45.478
9.5 | 1.246 | 0.03138 | -0.03 | 39.703
10 | 1.244 | 0.03692 | -0.029 | 33.686
10.5 | 1.214 | 0.04457 | -0.028 | 27.247
11 | 1.124 | 0.0571 | -0.027 | 19.693
11.5 | 0.713 | 0.10222 | -0.015 | 6.973
12 | 0.741 | 0.11593 | -0.015 | 6.389
12.5 | 0.769 | 0.12225 | -0.016 | 6.29
13 | 0.797 | 0.13016 | -0.016 | 6.124
13.5 | 0.826 | 0.13924 | -0.017 | 5.929
14 | 0.854 | 0.14183 | -0.017 | 6.023
14.5 | 0.883 | 0.15212 | -0.018 | 5.803

## 48. Re 1M Mach 0.50 (2)
BIGFOIL.COM POLAR EXPORT
Joukowsky 16.00% thick 1.00% camber
Joukowsky 16.00% thick 1.00% camber |  |  |  | Cl Max: | 1.2696 | at alpha= | 11 | deg
XFOIL ncrit=9 |  |  |  | L/D Max: | 82.725 | at alpha= | 6 | deg
Re: | 1000000 |  |  | Cd Min: | 0.14133 | at alpha= | 16 | deg
Mach: | 0.5 |  |  | Cl=0 at alpha= | -1.1016 | deg
|  |  |  | @ Cl=0.1, Cd= | 0.006449
|  |  |  | @ Cl=0.4, Cd= | 0.0083027
|  |  |  | @ Cl=0.6, Cd= | 0.0089693
alpha (deg) | Cl | Cd | Cm | Cl/Cd
-13.5 | -0.817 | 0.08591 | -0.028 | -9.51
-13 | -0.8385 | 0.07436 | -0.0342 | -11.2762
-12.5 | -0.8588 | 0.06307 | -0.0397 | -13.6166
-12 | -0.879 | 0.05211 | -0.0445 | -16.8682
-11.5 | -0.8995 | 0.04174 | -0.0485 | -21.5501
-11 | -0.9274 | 0.03155 | -0.0522 | -29.3946
-10.5 | -0.9488 | 0.02294 | -0.0548 | -41.3601
-10 | -0.9623 | 0.01604 | -0.0566 | -59.9938
-9.5 | -0.9641 | 0.0105 | -0.0594 | -91.819
-9 | -0.9689 | 0.00774 | -0.0571 | -125.1809
-8.5 | -0.9705 | 0.00636 | -0.052 | -152.5943
-8 | -0.9298 | 0.00544 | -0.0484 | -170.9191
-7.5 | -0.8765 | 0.00474 | -0.0454 | -184.9156
-7 | -0.8162 | 0.0042 | -0.043 | -194.3333
-6 | -0.6857 | 0.00343 | -0.0394 | -199.9125
-5.5 | -0.6178 | 0.00313 | -0.0382 | -197.3802
-5 | -0.5488 | 0.0029 | -0.0371 | -189.2414
-4.5 | -0.479 | 0.00272 | -0.0362 | -176.1029
-4 | -0.4091 | 0.00255 | -0.0356 | -160.4314
-3.5 | -0.3388 | 0.00243 | -0.035 | -139.4239
-3 | -0.2682 | 0.00234 | -0.0346 | -114.6154
-2.5 | -0.1978 | 0.00225 | -0.0343 | -87.9111
-2 | -0.1272 | 0.00219 | -0.034 | -58.0822
-1.5 | -0.0566 | 0.00215 | -0.0338 | -26.3256
0 | 0.1565 | 0.008 | -0.034 | 19.5625
0.5 | 0.2276 | 0.00802 | -0.0338 | 28.3791
1 | 0.2986 | 0.00809 | -0.0335 | 36.9098
1.5 | 0.3694 | 0.00822 | -0.0331 | 44.9392
2 | 0.4397 | 0.00841 | -0.0326 | 52.283
2.5 | 0.5102 | 0.0086 | -0.0321 | 59.3256
3 | 0.5803 | 0.00887 | -0.0314 | 65.4228
4 | 0.7191 | 0.00957 | -0.0295 | 75.1411
4.5 | 0.7873 | 0.01003 | -0.0282 | 78.4945
5 | 0.8545 | 0.01057 | -0.0266 | 80.842
5.5 | 0.9205 | 0.01115 | -0.0247 | 82.5561
6 | 0.9836 | 0.01189 | -0.0223 | 82.725
6.5 | 1.0449 | 0.01264 | -0.0194 | 82.6661
7 | 1.1009 | 0.01356 | -0.0158 | 81.1873
7.5 | 1.1484 | 0.01463 | -0.011 | 78.4962
8 | 1.1722 | 0.01565 | -0.0027 | 74.901
8.5 | 1.2044 | 0.01755 | 0.002 | 68.6268
9 | 1.2303 | 0.02018 | 0.006 | 60.9663
9.5 | 1.2509 | 0.02364 | 0.009 | 52.9146
10 | 1.2645 | 0.02803 | 0.011 | 45.1124
10.5 | 1.2678 | 0.0336 | 0.0119 | 37.7321
11 | 1.2696 | 0.03967 | 0.012 | 32.004
11.5 | 1.259 | 0.04714 | 0.0106 | 26.7077
12 | 1.2494 | 0.05494 | 0.0086 | 22.7412
12.5 | 1.2301 | 0.06423 | 0.005 | 19.1515
13 | 1.2165 | 0.07344 | 0.001 | 16.5645
13.5 | 1.1996 | 0.08354 | -0.004 | 14.3596
14 | 1.1815 | 0.09427 | -0.0098 | 12.5331
14.5 | 1.1649 | 0.10537 | -0.0161 | 11.0553
15 | 1.1495 | 0.11673 | -0.023 | 9.8475
15.5 | 1.1306 | 0.12909 | -0.031 | 8.7582
16 | 1.1155 | 0.14133 | -0.0392 | 7.8929

## 49. Re 2M Mach 0.00 (1)
BIGFOIL.COM POLAR EXPORT
Joukowsky 16.00% thick 1.00% camber
Joukowsky 16.00% thick 1.00% camber |  |  |  | Cl Max: | 1.6 | at alpha= | 17 | deg
JavaFoil+Calcfoil stall+Eppler ext transition |  |  |  | L/D Max: | 140.513 | at alpha= | 7.5 | deg
Re: | 2000000 |  |  | Cd Min: | 0.00474 | at alpha= | -2.5 | deg
Mach: | 0 |  |  | Cl=0 at alpha= | -1.1803 | deg
|  |  |  | @ Cl=0.1, Cd= | 0.0048452
|  |  |  | @ Cl=0.4, Cd= | 0.0051362
|  |  |  | @ Cl=0.6, Cd= | 0.0056431
alpha (deg) | Cl | Cd | Cm | Cl/Cd
-20 | -1.358 | 0.1078 | -0.022 | -12.594
-19.5 | -1.363 | 0.09982 | -0.022 | -13.659
-19 | -1.367 | 0.09251 | -0.022 | -14.773
-18.5 | -1.368 | 0.08533 | -0.023 | -16.033
-18 | -1.368 | 0.07797 | -0.023 | -17.542
-17.5 | -1.365 | 0.07134 | -0.023 | -19.13
-17 | -1.359 | 0.0648 | -0.024 | -20.977
-16.5 | -1.35 | 0.05893 | -0.024 | -22.906
-16 | -1.338 | 0.05322 | -0.024 | -25.148
-15.5 | -1.324 | 0.04794 | -0.025 | -27.628
-15 | -1.308 | 0.04296 | -0.025 | -30.451
-14.5 | -1.289 | 0.03837 | -0.025 | -33.593
-14 | -1.268 | 0.03436 | -0.026 | -36.89
-13.5 | -1.244 | 0.03059 | -0.026 | -40.648
-13 | -1.216 | 0.02724 | -0.026 | -44.647
-12.5 | -1.186 | 0.02418 | -0.026 | -49.046
-12 | -1.154 | 0.02144 | -0.027 | -53.833
-11.5 | -1.119 | 0.01908 | -0.027 | -58.657
-11 | -1.083 | 0.01701 | -0.027 | -63.659
-10.5 | -1.043 | 0.01525 | -0.027 | -68.408
-10 | -1.002 | 0.01368 | -0.028 | -73.205
-9.5 | -0.958 | 0.01242 | -0.028 | -77.127
-9 | -0.913 | 0.01137 | -0.028 | -80.354
-8.5 | -0.866 | 0.01051 | -0.029 | -82.459
-8 | -0.819 | 0.00639 | -0.029 | -128.226
-7.5 | -0.762 | 0.00605 | -0.029 | -126.012
-7 | -0.704 | 0.00582 | -0.029 | -121.036
-6.5 | -0.646 | 0.00581 | -0.029 | -111.245
-6 | -0.587 | 0.00563 | -0.029 | -104.122
-5.5 | -0.527 | 0.00532 | -0.029 | -99.078
-5 | -0.467 | 0.00519 | -0.029 | -89.966
-4.5 | -0.406 | 0.00507 | -0.029 | -80.085
-4 | -0.346 | 0.00498 | -0.029 | -69.434
-3.5 | -0.285 | 0.00504 | -0.029 | -56.477
-3 | -0.223 | 0.00491 | -0.029 | -45.483
-2.5 | -0.162 | 0.00474 | -0.029 | -34.197
-2 | -0.101 | 0.00483 | -0.029 | -20.874
-1.5 | -0.039 | 0.00484 | -0.029 | -8.135
-1 | 0.022 | 0.00483 | -0.029 | 4.597
-0.5 | 0.084 | 0.00484 | -0.029 | 17.295
0 | 0.145 | 0.00486 | -0.029 | 29.924
0.5 | 0.207 | 0.00487 | -0.029 | 42.427
1 | 0.268 | 0.00499 | -0.029 | 53.717
1.5 | 0.329 | 0.00503 | -0.029 | 65.498
2 | 0.391 | 0.00512 | -0.029 | 76.297
2.5 | 0.452 | 0.00523 | -0.029 | 86.405
3 | 0.513 | 0.00544 | -0.029 | 94.268
3.5 | 0.573 | 0.00559 | -0.029 | 102.544
4 | 0.634 | 0.00571 | -0.029 | 110.957
4.5 | 0.694 | 0.0059 | -0.029 | 117.644
5 | 0.754 | 0.00615 | -0.029 | 122.674
5.5 | 0.813 | 0.00637 | -0.029 | 127.733
6 | 0.872 | 0.00658 | -0.029 | 132.45
6.5 | 0.93 | 0.00686 | -0.029 | 135.645
7 | 0.988 | 0.00716 | -0.029 | 137.992
7.5 | 1.045 | 0.00743 | -0.029 | 140.513
8 | 1.092 | 0.01112 | -0.028 | 98.234
8.5 | 1.141 | 0.01183 | -0.028 | 96.456
9 | 1.188 | 0.01268 | -0.028 | 93.742
9.5 | 1.234 | 0.01364 | -0.028 | 90.461
10 | 1.277 | 0.01469 | -0.028 | 86.893
10.5 | 1.318 | 0.01591 | -0.027 | 82.79
11 | 1.356 | 0.0172 | -0.027 | 78.856
11.5 | 1.392 | 0.01856 | -0.027 | 75.003
12 | 1.426 | 0.02032 | -0.027 | 70.173
12.5 | 1.457 | 0.02231 | -0.027 | 65.331
13 | 1.485 | 0.02454 | -0.026 | 60.522
13.5 | 1.51 | 0.02705 | -0.026 | 55.833
14 | 1.532 | 0.02982 | -0.026 | 51.387
14.5 | 1.551 | 0.03294 | -0.026 | 47.082
15 | 1.567 | 0.0363 | -0.025 | 43.182
15.5 | 1.581 | 0.04013 | -0.025 | 39.38
16 | 1.59 | 0.04429 | -0.025 | 35.899
16.5 | 1.596 | 0.04875 | -0.025 | 32.746
17 | 1.6 | 0.05364 | -0.024 | 29.818
17.5 | 1.599 | 0.05922 | -0.024 | 27.008
18 | 1.597 | 0.06509 | -0.024 | 24.534
18.5 | 1.592 | 0.07113 | -0.024 | 22.388
19 | 1.584 | 0.07804 | -0.023 | 20.303
19.5 | 1.576 | 0.0846 | -0.023 | 18.627
20 | 1.564 | 0.09198 | -0.023 | 17

## 50. Re 2M Mach 0.00 (2)
BIGFOIL.COM POLAR EXPORT
Joukowsky 16.00% thick 1.00% camber
Joukowsky 16.00% thick 1.00% camber |  |  |  | Cl Max: | 1.653 | at alpha= | 18 | deg
XFOIL ncrit=9 |  |  |  | L/D Max: | 109.326 | at alpha= | 9 | deg
Re: | 2000000 |  |  | Cd Min: | 0.08322 | at alpha= | -20 | deg
Mach: | 0 |  |  | Cl=0 at alpha= | -1.14 | deg
|  |  |  | @ Cl=0.1, Cd= | 0.00633
|  |  |  | @ Cl=0.4, Cd= | 0.0066076
|  |  |  | @ Cl=0.6, Cd= | 0.0071527
alpha (deg) | Cl | Cd | Cm | Cl/Cd
-20 | -1.3748 | 0.08322 | -0.0251 | -16.5201
-19.5 | -1.4054 | 0.07193 | -0.0312 | -19.5384
-19 | -1.4353 | 0.06131 | -0.0367 | -23.4105
-18.5 | -1.4678 | 0.05103 | -0.0417 | -28.7635
-18 | -1.4885 | 0.04293 | -0.0449 | -34.6727
-17.5 | -1.4974 | 0.03656 | -0.047 | -40.9573
-17 | -1.4961 | 0.03158 | -0.0481 | -47.3749
-16.5 | -1.4877 | 0.02759 | -0.0484 | -53.9217
-16 | -1.4835 | 0.02371 | -0.0479 | -62.5685
-15.5 | -1.4711 | 0.02105 | -0.0463 | -69.886
-15 | -1.4558 | 0.0192 | -0.0433 | -75.8229
-14.5 | -1.4418 | 0.01777 | -0.0386 | -81.1367
-14 | -1.4067 | 0.01667 | -0.0365 | -84.3851
-13.5 | -1.3655 | 0.01574 | -0.0349 | -86.7535
-13 | -1.3215 | 0.01483 | -0.0337 | -89.1099
-12.5 | -1.2745 | 0.01403 | -0.0327 | -90.8411
-12 | -1.2255 | 0.01329 | -0.032 | -92.2122
-11.5 | -1.1755 | 0.01255 | -0.0313 | -93.6653
-11 | -1.1141 | 0.0119 | -0.0328 | -93.6218
-10.5 | -1.0676 | 0.01147 | -0.0309 | -93.0776
-10 | -1.0171 | 0.01098 | -0.0299 | -92.6321
-9.5 | -0.9642 | 0.01049 | -0.0293 | -91.9161
-9 | -0.9102 | 0.01005 | -0.0289 | -90.5672
-8.5 | -0.8551 | 0.00963 | -0.0286 | -88.7954
-8 | -0.7994 | 0.00923 | -0.0284 | -86.6089
-7.5 | -0.743 | 0.00886 | -0.0283 | -83.86
-7 | -0.6862 | 0.00852 | -0.0282 | -80.5399
-6.5 | -0.629 | 0.0082 | -0.0282 | -76.7073
-6 | -0.5713 | 0.00792 | -0.0283 | -72.1338
-5.5 | -0.5134 | 0.00765 | -0.0283 | -67.1111
-5 | -0.4552 | 0.00739 | -0.0284 | -61.5968
-4.5 | -0.3968 | 0.00716 | -0.0286 | -55.419
-4 | -0.3382 | 0.00697 | -0.0287 | -48.5222
-3.5 | -0.2793 | 0.00681 | -0.0289 | -41.0132
-3 | -0.2202 | 0.00668 | -0.0291 | -32.9641
-2.5 | -0.1611 | 0.00656 | -0.0293 | -24.5579
-2 | -0.102 | 0.00645 | -0.0295 | -15.814
-1.5 | -0.0427 | 0.00638 | -0.0297 | -6.6928
-1 | 0.0166 | 0.00634 | -0.0299 | 2.6183
-0.5 | 0.0759 | 0.00633 | -0.0301 | 11.9905
0 | 0.1352 | 0.00633 | -0.0303 | 21.3586
0.5 | 0.1944 | 0.00634 | -0.0305 | 30.6625
1 | 0.2536 | 0.00638 | -0.0306 | 39.7492
1.5 | 0.3127 | 0.00644 | -0.0308 | 48.5559
2 | 0.3716 | 0.00654 | -0.031 | 56.8196
2.5 | 0.4304 | 0.00668 | -0.0311 | 64.4311
3 | 0.4888 | 0.00683 | -0.0312 | 71.5666
3.5 | 0.5472 | 0.00698 | -0.0313 | 78.3954
4 | 0.6053 | 0.00717 | -0.0314 | 84.4212
4.5 | 0.663 | 0.00741 | -0.0314 | 89.4737
5.5 | 0.7772 | 0.00795 | -0.0313 | 97.761
6 | 0.8338 | 0.00826 | -0.0311 | 100.9443
6.5 | 0.8897 | 0.00862 | -0.0309 | 103.2135
7 | 0.9449 | 0.009 | -0.0306 | 104.9889
7.5 | 0.9996 | 0.00939 | -0.0303 | 106.4537
8 | 1.0535 | 0.00978 | -0.0297 | 107.7198
8.5 | 1.1058 | 0.01019 | -0.029 | 108.5182
9 | 1.1523 | 0.01054 | -0.0269 | 109.3264
9.5 | 1.2054 | 0.01104 | -0.0264 | 109.1848
10 | 1.2565 | 0.01167 | -0.0257 | 107.6692
10.5 | 1.3065 | 0.01232 | -0.0249 | 106.0471
11 | 1.3549 | 0.01302 | -0.0238 | 104.063
11.5 | 1.4013 | 0.01376 | -0.0225 | 101.8387
12 | 1.4449 | 0.01458 | -0.0208 | 99.1015
12.5 | 1.4865 | 0.01539 | -0.0189 | 96.5887
13 | 1.5229 | 0.01628 | -0.0162 | 93.5442
13.5 | 1.543 | 0.01739 | -0.0112 | 88.7292
14 | 1.5663 | 0.01861 | -0.0074 | 84.1644
14.5 | 1.5838 | 0.02039 | -0.0039 | 77.6753
15 | 1.6043 | 0.02229 | -0.0013 | 71.974
15.5 | 1.6193 | 0.02484 | 0.001 | 65.1892
16 | 1.633 | 0.02778 | 0.0027 | 58.7833
16.5 | 1.6451 | 0.03114 | 0.0037 | 52.8292
17 | 1.6499 | 0.03542 | 0.0043 | 46.581
17.5 | 1.652 | 0.04027 | 0.0042 | 41.0231
18 | 1.653 | 0.04558 | 0.0035 | 36.2659
18.5 | 1.6467 | 0.05214 | 0.0019 | 31.5823
19 | 1.6313 | 0.06026 | -0.0007 | 27.071
19.5 | 1.6195 | 0.06842 | -0.0039 | 23.67
20 | 1.6053 | 0.0773 | -0.0077 | 20.7671

## 51. Re 2M Mach 0.10 (1)
BIGFOIL.COM POLAR EXPORT
Joukowsky 16.00% thick 1.00% camber
Joukowsky 16.00% thick 1.00% camber |  |  |  | Cl Max: | 1.583 | at alpha= | 16.5 | deg
JavaFoil+Calcfoil stall+Eppler ext transition |  |  |  | L/D Max: | 137.999 | at alpha= | 7 | deg
Re: | 2000000 |  |  | Cd Min: | 0.00483 | at alpha= | -2 | deg
Mach: | 0.1 |  |  | Cl=0 at alpha= | -1.1774 | deg
|  |  |  | @ Cl=0.1, Cd= | 0.0048748
|  |  |  | @ Cl=0.4, Cd= | 0.0051426
|  |  |  | @ Cl=0.6, Cd= | 0.0056511
alpha (deg) | Cl | Cd | Cm | Cl/Cd
-20 | -1.327 | 0.11238 | -0.022 | -11.807
-19.5 | -1.336 | 0.10401 | -0.022 | -12.843
-19 | -1.342 | 0.09645 | -0.022 | -13.914
-18.5 | -1.346 | 0.08872 | -0.023 | -15.176
-18 | -1.348 | 0.08135 | -0.023 | -16.577
-17.5 | -1.348 | 0.0743 | -0.023 | -18.143
-17 | -1.344 | 0.06775 | -0.024 | -19.844
-16.5 | -1.338 | 0.06108 | -0.024 | -21.91
-16 | -1.328 | 0.05537 | -0.024 | -23.988
-15.5 | -1.316 | 0.04984 | -0.025 | -26.409
-15 | -1.301 | 0.04463 | -0.025 | -29.159
-14.5 | -1.284 | 0.03983 | -0.025 | -32.243
-14 | -1.264 | 0.03562 | -0.026 | -35.482
-13.5 | -1.241 | 0.03166 | -0.026 | -39.198
-13 | -1.215 | 0.02817 | -0.026 | -43.114
-12.5 | -1.185 | 0.02498 | -0.026 | -47.455
-12 | -1.154 | 0.0221 | -0.027 | -52.228
-11.5 | -1.12 | 0.01966 | -0.027 | -56.969
-11 | -1.084 | 0.01752 | -0.027 | -61.86
-10.5 | -1.045 | 0.01563 | -0.028 | -66.832
-10 | -1.003 | 0.01402 | -0.028 | -71.589
-9.5 | -0.96 | 0.01267 | -0.028 | -75.826
-9 | -0.915 | 0.01155 | -0.028 | -79.231
-8.5 | -0.868 | 0.01065 | -0.029 | -81.533
-8 | -0.823 | 0.00642 | -0.029 | -128.235
-7.5 | -0.766 | 0.00606 | -0.029 | -126.456
-7 | -0.708 | 0.00586 | -0.029 | -120.734
-6.5 | -0.649 | 0.00582 | -0.029 | -111.438
-6 | -0.589 | 0.00565 | -0.029 | -104.303
-5.5 | -0.529 | 0.00533 | -0.029 | -99.309
-5 | -0.469 | 0.0052 | -0.029 | -90.215
-4.5 | -0.408 | 0.00508 | -0.029 | -80.339
-4 | -0.347 | 0.00498 | -0.029 | -69.675
-3.5 | -0.286 | 0.00505 | -0.029 | -56.683
-3 | -0.225 | 0.00492 | -0.029 | -45.661
-2.5 | -0.163 | 0.00487 | -0.029 | -33.457
-2 | -0.101 | 0.00483 | -0.029 | -20.963
-1.5 | -0.04 | 0.00485 | -0.029 | -8.153
-1 | 0.022 | 0.00483 | -0.029 | 4.618
-0.5 | 0.084 | 0.00488 | -0.029 | 17.26
0 | 0.146 | 0.00486 | -0.029 | 30.064
0.5 | 0.208 | 0.00488 | -0.029 | 42.621
1 | 0.27 | 0.00495 | -0.029 | 54.49
1.5 | 0.331 | 0.00503 | -0.029 | 65.782
2 | 0.393 | 0.00513 | -0.029 | 76.579
2.5 | 0.454 | 0.00524 | -0.029 | 86.73
3 | 0.515 | 0.00545 | -0.029 | 94.563
3.5 | 0.576 | 0.0056 | -0.029 | 102.83
4 | 0.637 | 0.00573 | -0.029 | 111.241
4.5 | 0.697 | 0.00592 | -0.029 | 117.898
5 | 0.758 | 0.00616 | -0.029 | 122.884
5.5 | 0.817 | 0.00639 | -0.029 | 127.886
6 | 0.876 | 0.00661 | -0.029 | 132.557
6.5 | 0.935 | 0.00689 | -0.029 | 135.696
7 | 0.993 | 0.00719 | -0.029 | 137.999
7.5 | 1.045 | 0.01043 | -0.029 | 100.199
8 | 1.096 | 0.01125 | -0.028 | 97.407
8.5 | 1.145 | 0.01198 | -0.028 | 95.554
9 | 1.192 | 0.01286 | -0.028 | 92.654
9.5 | 1.237 | 0.01385 | -0.028 | 89.307
10 | 1.28 | 0.01497 | -0.028 | 85.472
10.5 | 1.32 | 0.01623 | -0.028 | 81.355
11 | 1.359 | 0.01758 | -0.027 | 77.287
11.5 | 1.394 | 0.01898 | -0.027 | 73.458
12 | 1.427 | 0.02086 | -0.027 | 68.418
12.5 | 1.457 | 0.02294 | -0.027 | 63.528
13 | 1.485 | 0.02523 | -0.027 | 58.838
13.5 | 1.508 | 0.02792 | -0.026 | 53.999
14 | 1.529 | 0.03076 | -0.026 | 49.7
14.5 | 1.546 | 0.03405 | -0.026 | 45.407
15 | 1.56 | 0.03767 | -0.026 | 41.422
15.5 | 1.572 | 0.04162 | -0.025 | 37.766
16 | 1.579 | 0.04601 | -0.025 | 34.324
16.5 | 1.583 | 0.05073 | -0.025 | 31.207
17 | 1.583 | 0.05609 | -0.024 | 28.23
17.5 | 1.581 | 0.06183 | -0.024 | 25.565
18 | 1.575 | 0.06801 | -0.024 | 23.163
18.5 | 1.568 | 0.07446 | -0.024 | 21.055
19 | 1.557 | 0.08131 | -0.023 | 19.155
19.5 | 1.544 | 0.08918 | -0.023 | 17.312
20 | 1.528 | 0.097 | -0.023 | 15.758

## 52. Re 2M Mach 0.10 (2)
BIGFOIL.COM POLAR EXPORT
Joukowsky 16.00% thick 1.00% camber
Joukowsky 16.00% thick 1.00% camber |  |  |  | Cl Max: | 1.6401 | at alpha= | 17.5 | deg
XFOIL ncrit=9 |  |  |  | L/D Max: | 108.735 | at alpha= | 9 | deg
Re: | 2000000 |  |  | Cd Min: | 0.09256 | at alpha= | -20 | deg
Mach: | 0.1 |  |  | Cl=0 at alpha= | -1.1384 | deg
|  |  |  | @ Cl=0.1, Cd= | 0.00635
|  |  |  | @ Cl=0.4, Cd= | 0.0066317
|  |  |  | @ Cl=0.6, Cd= | 0.0071782
alpha (deg) | Cl | Cd | Cm | Cl/Cd
-20 | -1.3288 | 0.09256 | -0.0207 | -14.3561
-19.5 | -1.3632 | 0.08025 | -0.0277 | -16.9869
-19 | -1.3915 | 0.0694 | -0.0336 | -20.0504
-18.5 | -1.4313 | 0.05763 | -0.0397 | -24.836
-18 | -1.4602 | 0.04812 | -0.0441 | -30.345
-17.5 | -1.4767 | 0.04061 | -0.0469 | -36.363
-17 | -1.4819 | 0.03467 | -0.0487 | -42.743
-16.5 | -1.4773 | 0.03004 | -0.0495 | -49.1778
-16 | -1.4735 | 0.02574 | -0.0496 | -57.2455
-15.5 | -1.4644 | 0.02242 | -0.0486 | -65.3167
-15 | -1.4502 | 0.02008 | -0.0464 | -72.2211
-14.5 | -1.4383 | 0.01842 | -0.0421 | -78.0836
-14 | -1.4125 | 0.01712 | -0.0386 | -82.5058
-13.5 | -1.3719 | 0.01619 | -0.0368 | -84.7375
-13 | -1.3299 | 0.01514 | -0.0353 | -87.8402
-12.5 | -1.2824 | 0.01436 | -0.0342 | -89.3036
-12 | -1.2345 | 0.01351 | -0.0332 | -91.3768
-11.5 | -1.1841 | 0.01277 | -0.0325 | -92.7251
-11 | -1.1221 | 0.01211 | -0.0338 | -92.659
-10.5 | -1.0758 | 0.01161 | -0.0318 | -92.6615
-10 | -1.0249 | 0.0111 | -0.0307 | -92.3333
-9.5 | -0.9716 | 0.01061 | -0.03 | -91.574
-8.5 | -0.8616 | 0.00972 | -0.0292 | -88.642
-8 | -0.8053 | 0.00931 | -0.0289 | -86.4984
-7.5 | -0.7486 | 0.00893 | -0.0287 | -83.8298
-7 | -0.6913 | 0.00857 | -0.0286 | -80.6651
-6.5 | -0.6336 | 0.00825 | -0.0286 | -76.8
-6 | -0.5755 | 0.00795 | -0.0286 | -72.3899
-5.5 | -0.5171 | 0.00769 | -0.0286 | -67.2432
-5 | -0.4585 | 0.00744 | -0.0287 | -61.6263
-4.5 | -0.3997 | 0.0072 | -0.0288 | -55.5139
-4 | -0.3406 | 0.007 | -0.029 | -48.6571
-3.5 | -0.2813 | 0.00683 | -0.0291 | -41.1859
-3 | -0.2219 | 0.00669 | -0.0293 | -33.1689
-2.5 | -0.1623 | 0.00659 | -0.0294 | -24.6282
-2 | -0.1028 | 0.00648 | -0.0296 | -15.8642
-1.5 | -0.0431 | 0.0064 | -0.0298 | -6.7344
-1 | 0.0165 | 0.00636 | -0.03 | 2.5943
-0.5 | 0.0762 | 0.00635 | -0.0302 | 12
0 | 0.136 | 0.00635 | -0.0304 | 21.4173
0.5 | 0.1956 | 0.00636 | -0.0306 | 30.7547
1 | 0.2552 | 0.00639 | -0.0308 | 39.9374
1.5 | 0.3147 | 0.00646 | -0.0309 | 48.7152
2 | 0.374 | 0.00657 | -0.0311 | 56.9254
2.5 | 0.433 | 0.00671 | -0.0312 | 64.5306
3 | 0.492 | 0.00685 | -0.0313 | 71.8248
3.5 | 0.5508 | 0.00701 | -0.0314 | 78.5735
4 | 0.6093 | 0.00721 | -0.0314 | 84.5076
4.5 | 0.6672 | 0.00746 | -0.0314 | 89.437
5 | 0.725 | 0.00773 | -0.0313 | 93.7904
5.5 | 0.7825 | 0.008 | -0.0312 | 97.8125
6 | 0.8394 | 0.00832 | -0.031 | 100.8894
7 | 0.9513 | 0.00907 | -0.0304 | 104.8842
7.5 | 1.0065 | 0.00946 | -0.03 | 106.3953
8 | 1.0607 | 0.00988 | -0.0295 | 107.3583
8.5 | 1.1133 | 0.0103 | -0.0286 | 108.0874
9 | 1.1602 | 0.01067 | -0.0265 | 108.7348
9.5 | 1.2132 | 0.01119 | -0.0259 | 108.4182
10 | 1.2645 | 0.01184 | -0.025 | 106.799
10.5 | 1.3145 | 0.01252 | -0.024 | 104.992
11 | 1.363 | 0.01322 | -0.0228 | 103.1014
11.5 | 1.4094 | 0.01398 | -0.0213 | 100.8155
12 | 1.4527 | 0.01482 | -0.0194 | 98.0229
12.5 | 1.4917 | 0.01575 | -0.017 | 94.7111
13 | 1.5229 | 0.01664 | -0.0133 | 91.5204
13.5 | 1.5428 | 0.01786 | -0.0085 | 86.383
14 | 1.5645 | 0.01932 | -0.0048 | 80.9783
14.5 | 1.5825 | 0.02128 | -0.0016 | 74.3656
15 | 1.6015 | 0.02347 | 0.0009 | 68.236
15.5 | 1.613 | 0.0265 | 0.003 | 60.8679
16 | 1.628 | 0.02957 | 0.0043 | 55.0558
16.5 | 1.6362 | 0.03349 | 0.0051 | 48.8564
17 | 1.6364 | 0.03849 | 0.0052 | 42.5149
17.5 | 1.6401 | 0.04345 | 0.0048 | 37.7468
18 | 1.6367 | 0.04957 | 0.0036 | 33.018
18.5 | 1.6256 | 0.05701 | 0.0014 | 28.5143
19 | 1.6088 | 0.06571 | -0.0018 | 24.4833
19.5 | 1.5959 | 0.07435 | -0.0055 | 21.4647
20 | 1.576 | 0.0844 | -0.0102 | 18.673

## 53. Re 2M Mach 0.25 (1)
BIGFOIL.COM POLAR EXPORT
Joukowsky 16.00% thick 1.00% camber
Joukowsky 16.00% thick 1.00% camber |  |  |  | Cl Max: | 1.502 | at alpha= | 15 | deg
JavaFoil+Calcfoil stall+Eppler ext transition |  |  |  | L/D Max: | 135.546 | at alpha= | 6.5 | deg
Re: | 2000000 |  |  | Cd Min: | 0.00473 | at alpha= | -2 | deg
Mach: | 0.25 |  |  | Cl=0 at alpha= | -1.1797 | deg
|  |  |  | @ Cl=0.1, Cd= | 0.0048644
|  |  |  | @ Cl=0.4, Cd= | 0.0052076
|  |  |  | @ Cl=0.6, Cd= | 0.0056868
alpha (deg) | Cl | Cd | Cm | Cl/Cd
-20 | -1.073 | 0.14565 | -0.02 | -7.368
-19.5 | -1.108 | 0.13467 | -0.021 | -8.231
-19 | -1.14 | 0.12412 | -0.021 | -9.189
-18.5 | -1.169 | 0.11357 | -0.022 | -10.294
-18 | -1.193 | 0.10395 | -0.022 | -11.481
-17.5 | -1.214 | 0.09486 | -0.023 | -12.798
-17 | -1.23 | 0.086 | -0.023 | -14.3
-16.5 | -1.24 | 0.07765 | -0.023 | -15.971
-16 | -1.247 | 0.06975 | -0.024 | -17.872
-15.5 | -1.249 | 0.06224 | -0.024 | -20.071
-15 | -1.247 | 0.05561 | -0.025 | -22.425
-14.5 | -1.241 | 0.04955 | -0.025 | -25.042
-14 | -1.231 | 0.04393 | -0.025 | -28.022
-13.5 | -1.217 | 0.03876 | -0.026 | -31.399
-13 | -1.198 | 0.03417 | -0.026 | -35.06
-12.5 | -1.175 | 0.03016 | -0.027 | -38.965
-12 | -1.149 | 0.02647 | -0.027 | -43.418
-11.5 | -1.119 | 0.02331 | -0.027 | -48.03
-11 | -1.087 | 0.02052 | -0.028 | -52.966
-10.5 | -1.051 | 0.01807 | -0.028 | -58.135
-10 | -1.011 | 0.01604 | -0.028 | -63.063
-9.5 | -0.97 | 0.01427 | -0.029 | -67.988
-9 | -0.926 | 0.01278 | -0.029 | -72.459
-8.5 | -0.88 | 0.01158 | -0.029 | -75.969
-8 | -0.831 | 0.01062 | -0.029 | -78.304
-7.5 | -0.785 | 0.00635 | -0.03 | -123.498
-7 | -0.726 | 0.006 | -0.03 | -120.981
-6.5 | -0.666 | 0.00577 | -0.03 | -115.276
-6 | -0.605 | 0.00556 | -0.03 | -108.709
-5.5 | -0.544 | 0.00557 | -0.03 | -97.631
-5 | -0.482 | 0.00525 | -0.03 | -91.673
-4.5 | -0.419 | 0.00513 | -0.03 | -81.813
-4 | -0.357 | 0.00502 | -0.03 | -71.075
-3.5 | -0.294 | 0.00508 | -0.03 | -57.885
-3 | -0.231 | 0.005 | -0.03 | -46.172
-2.5 | -0.167 | 0.00477 | -0.03 | -35.121
-2 | -0.104 | 0.00473 | -0.03 | -21.995
-1.5 | -0.041 | 0.00485 | -0.03 | -8.383
-1 | 0.023 | 0.00484 | -0.03 | 4.731
-0.5 | 0.087 | 0.00485 | -0.03 | 17.828
0 | 0.15 | 0.00492 | -0.03 | 30.525
0.5 | 0.214 | 0.00489 | -0.03 | 43.693
1 | 0.277 | 0.00499 | -0.03 | 55.504
1.5 | 0.34 | 0.00516 | -0.03 | 65.949
2 | 0.403 | 0.00521 | -0.03 | 77.471
2.5 | 0.466 | 0.00533 | -0.03 | 87.517
3 | 0.529 | 0.00547 | -0.03 | 96.759
3.5 | 0.592 | 0.00567 | -0.03 | 104.44
4 | 0.654 | 0.0058 | -0.03 | 112.847
4.5 | 0.716 | 0.00601 | -0.03 | 119.188
5 | 0.778 | 0.00628 | -0.03 | 123.906
5.5 | 0.839 | 0.00652 | -0.03 | 128.596
6 | 0.899 | 0.00676 | -0.03 | 132.992
6.5 | 0.959 | 0.00707 | -0.03 | 135.546
7 | 1.013 | 0.01017 | -0.029 | 99.615
7.5 | 1.065 | 0.0112 | -0.029 | 95.138
8 | 1.116 | 0.01198 | -0.029 | 93.167
8.5 | 1.164 | 0.01291 | -0.029 | 90.184
9 | 1.211 | 0.014 | -0.029 | 86.47
9.5 | 1.254 | 0.01522 | -0.029 | 82.37
10 | 1.295 | 0.01661 | -0.028 | 77.972
10.5 | 1.333 | 0.01816 | -0.028 | 73.42
11 | 1.368 | 0.01992 | -0.028 | 68.675
11.5 | 1.399 | 0.02178 | -0.028 | 64.231
12 | 1.427 | 0.02416 | -0.027 | 59.06
12.5 | 1.451 | 0.02681 | -0.027 | 54.11
13 | 1.471 | 0.02981 | -0.027 | 49.34
13.5 | 1.485 | 0.03328 | -0.027 | 44.627
14 | 1.495 | 0.03721 | -0.026 | 40.189
14.5 | 1.501 | 0.04157 | -0.026 | 36.118
15 | 1.502 | 0.04654 | -0.026 | 32.28
15.5 | 1.499 | 0.05196 | -0.025 | 28.845
16 | 1.489 | 0.05819 | -0.025 | 25.59
16.5 | 1.474 | 0.06509 | -0.025 | 22.641
17 | 1.454 | 0.07252 | -0.024 | 20.044
17.5 | 1.429 | 0.08079 | -0.024 | 17.685
18 | 1.399 | 0.08981 | -0.023 | 15.581
18.5 | 1.366 | 0.09975 | -0.023 | 13.69
19 | 1.328 | 0.11007 | -0.022 | 12.07
19.5 | 1.287 | 0.12164 | -0.022 | 10.581
20 | 1.242 | 0.13309 | -0.021 | 9.334

## 54. Re 2M Mach 0.25 (2)
BIGFOIL.COM POLAR EXPORT
Joukowsky 16.00% thick 1.00% camber
Joukowsky 16.00% thick 1.00% camber |  |  |  | Cl Max: | 1.5793 | at alpha= | 15.5 | deg
XFOIL ncrit=9 |  |  |  | L/D Max: | 105.512 | at alpha= | 8.5 | deg
Re: | 2000000 |  |  | Cd Min: | 0.13489 | at alpha= | -20 | deg
Mach: | 0.25 |  |  | Cl=0 at alpha= | -1.1339 | deg
|  |  |  | @ Cl=0.1, Cd= | 0.00643
|  |  |  | @ Cl=0.4, Cd= | 0.0067254
|  |  |  | @ Cl=0.6, Cd= | 0.0073126
alpha (deg) | Cl | Cd | Cm | Cl/Cd
-20 | -1.1407 | 0.13489 | 0.0022 | -8.4565
-19.5 | -1.1643 | 0.12252 | -0.006 | -9.5029
-19 | -1.1856 | 0.11093 | -0.0134 | -10.6878
-18.5 | -1.2205 | 0.09769 | -0.0217 | -12.4936
-18 | -1.2662 | 0.08364 | -0.0303 | -15.1387
-17.5 | -1.3095 | 0.07072 | -0.0378 | -18.5167
-17 | -1.3438 | 0.05971 | -0.0437 | -22.5054
-16.5 | -1.3726 | 0.05005 | -0.0483 | -27.4246
-16 | -1.3924 | 0.0419 | -0.0516 | -33.2315
-15.5 | -1.3994 | 0.03541 | -0.0537 | -39.5199
-15 | -1.4067 | 0.02929 | -0.0551 | -48.0266
-14.5 | -1.4012 | 0.02483 | -0.0551 | -56.4317
-14 | -1.388 | 0.02156 | -0.0539 | -64.3785
-13.5 | -1.3789 | 0.01895 | -0.0507 | -72.7652
-13 | -1.3629 | 0.01736 | -0.0456 | -78.5081
-12.5 | -1.3234 | 0.01616 | -0.0429 | -81.8936
-12 | -1.2785 | 0.01504 | -0.0408 | -85.0066
-11.5 | -1.2294 | 0.01406 | -0.0391 | -87.4395
-11 | -1.1665 | 0.01318 | -0.0398 | -88.5053
-10.5 | -1.1193 | 0.01257 | -0.0371 | -89.0453
-10 | -1.0671 | 0.01192 | -0.0353 | -89.5218
-9 | -0.9552 | 0.01077 | -0.0332 | -88.6908
-8.5 | -0.8974 | 0.01025 | -0.0324 | -87.5512
-8 | -0.8388 | 0.00978 | -0.0318 | -85.7669
-7.5 | -0.7795 | 0.00934 | -0.0313 | -83.4582
-7 | -0.7197 | 0.00894 | -0.031 | -80.5034
-6.5 | -0.6594 | 0.00858 | -0.0307 | -76.8531
-6 | -0.5989 | 0.00825 | -0.0305 | -72.5939
-5.5 | -0.5381 | 0.00792 | -0.0303 | -67.9419
-5 | -0.4771 | 0.00764 | -0.0302 | -62.4476
-3.5 | -0.2927 | 0.00701 | -0.0303 | -41.7546
-3 | -0.231 | 0.00683 | -0.0304 | -33.8214
-2.5 | -0.1692 | 0.00669 | -0.0305 | -25.2915
-2 | -0.1073 | 0.00659 | -0.0306 | -16.2822
-1.5 | -0.0454 | 0.00652 | -0.0307 | -6.9632
-1 | 0.0166 | 0.00647 | -0.0309 | 2.5657
-0.5 | 0.0784 | 0.00643 | -0.031 | 12.1928
0 | 0.1403 | 0.00643 | -0.0312 | 21.8196
0.5 | 0.2021 | 0.00646 | -0.0313 | 31.2848
1 | 0.2638 | 0.00653 | -0.0314 | 40.3982
1.5 | 0.3254 | 0.00661 | -0.0315 | 49.2284
2 | 0.387 | 0.0067 | -0.0316 | 57.7612
2.5 | 0.4484 | 0.00682 | -0.0317 | 65.7478
3 | 0.5095 | 0.00699 | -0.0317 | 72.8898
3.5 | 0.5703 | 0.00721 | -0.0316 | 79.0985
4 | 0.6311 | 0.00742 | -0.0315 | 85.0539
4.5 | 0.6916 | 0.00766 | -0.0314 | 90.2872
5 | 0.7515 | 0.00796 | -0.0312 | 94.4095
5.5 | 0.811 | 0.00831 | -0.0308 | 97.5933
6 | 0.8702 | 0.00865 | -0.0304 | 100.6012
6.5 | 0.9288 | 0.00904 | -0.0299 | 102.7434
7 | 0.9864 | 0.0095 | -0.0293 | 103.8316
7.5 | 1.0436 | 0.00996 | -0.0285 | 104.7791
8 | 1.0998 | 0.01043 | -0.0275 | 105.4458
8.5 | 1.1543 | 0.01094 | -0.0262 | 105.5119
9 | 1.2036 | 0.01141 | -0.0239 | 105.4864
9.5 | 1.2559 | 0.01199 | -0.0222 | 104.7456
10 | 1.3076 | 0.01276 | -0.0206 | 102.4765
10.5 | 1.3571 | 0.01358 | -0.0187 | 99.9337
11 | 1.4035 | 0.01445 | -0.0164 | 97.128
11.5 | 1.4453 | 0.01542 | -0.0135 | 93.7289
12 | 1.4722 | 0.01652 | -0.0084 | 89.1162
12.5 | 1.4946 | 0.0179 | -0.0035 | 83.4972
13 | 1.5161 | 0.0197 | 0.0004 | 76.9594
13.5 | 1.5341 | 0.02207 | 0.0037 | 69.5106
14 | 1.5523 | 0.02479 | 0.0062 | 62.618
14.5 | 1.5646 | 0.02828 | 0.008 | 55.3253
15 | 1.5735 | 0.03241 | 0.0091 | 48.5498
15.5 | 1.5793 | 0.03716 | 0.0095 | 42.5
16 | 1.574 | 0.04331 | 0.0089 | 36.3426
16.5 | 1.5697 | 0.04982 | 0.0077 | 31.5074
17 | 1.561 | 0.05728 | 0.0055 | 27.2521
17.5 | 1.5444 | 0.06614 | 0.0021 | 23.3505
18 | 1.5175 | 0.07691 | -0.0028 | 19.7309
18.5 | 1.4925 | 0.08796 | -0.0083 | 16.9679
19 | 1.4682 | 0.0994 | -0.0143 | 14.7706
19.5 | 1.4419 | 0.11158 | -0.0212 | 12.9226
20 | 1.4123 | 0.12469 | -0.0292 | 11.3265

## 55. Re 2M Mach 0.50 (1)
BIGFOIL.COM POLAR EXPORT
Joukowsky 16.00% thick 1.00% camber
Joukowsky 16.00% thick 1.00% camber |  |  |  | Cl Max: | 1.26 | at alpha= | 9.5 | deg
JavaFoil+Calcfoil stall+Eppler ext transition |  |  |  | L/D Max: | 121.887 | at alpha= | 4.5 | deg
Re: | 2000000 |  |  | Cd Min: | 0.00482 | at alpha= | -1 | deg
Mach: | 0.5 |  |  | Cl=0 at alpha= | -1.1831 | deg
|  |  |  | @ Cl=0.1, Cd= | 0.004913
|  |  |  | @ Cl=0.4, Cd= | 0.0052729
|  |  |  | @ Cl=0.6, Cd= | 0.0057514
alpha (deg) | Cl | Cd | Cm | Cl/Cd
-20 | -1.07 | 0.18362 | -0.02 | -5.825
-19.5 | -1.04 | 0.17636 | -0.02 | -5.899
-19 | -1.013 | 0.17194 | -0.02 | -5.89
-18.5 | -0.984 | 0.16498 | -0.02 | -5.963
-18 | -0.956 | 0.16451 | -0.02 | -5.81
-17.5 | -0.928 | 0.15836 | -0.019 | -5.858
-17 | -0.899 | 0.15409 | -0.019 | -5.834
-16.5 | -0.871 | 0.15196 | -0.019 | -5.733
-16 | -0.842 | 0.14284 | -0.019 | -5.896
-15.5 | -0.813 | 0.14103 | -0.018 | -5.768
-15 | -0.785 | 0.13324 | -0.018 | -5.893
-14.5 | -0.756 | 0.1272 | -0.018 | -5.944
-14 | -0.728 | 0.12176 | -0.018 | -5.982
-13.5 | -0.699 | 0.11889 | -0.017 | -5.882
-13 | -0.671 | 0.11306 | -0.017 | -5.931
-12.5 | -0.642 | 0.10894 | -0.016 | -5.89
-12 | -0.613 | 0.09625 | -0.016 | -6.373
-11.5 | -0.596 | 0.08479 | -0.021 | -7.027
-11 | -0.856 | 0.05792 | -0.026 | -14.78
-10.5 | -0.94 | 0.0433 | -0.028 | -21.706
-10 | -0.961 | 0.03445 | -0.029 | -27.899
-9.5 | -0.957 | 0.02816 | -0.03 | -33.965
-9 | -0.937 | 0.02336 | -0.03 | -40.112
-8.5 | -0.905 | 0.01974 | -0.031 | -45.844
-8 | -0.866 | 0.01683 | -0.031 | -51.443
-7.5 | -0.821 | 0.01448 | -0.032 | -56.695
-7 | -0.771 | 0.01263 | -0.032 | -61.036
-6.5 | -0.718 | 0.01119 | -0.033 | -64.139
-6 | -0.661 | 0.01004 | -0.033 | -65.84
-5.5 | -0.604 | 0.0059 | -0.033 | -102.258
-5 | -0.536 | 0.0056 | -0.033 | -95.583
-4.5 | -0.467 | 0.00556 | -0.033 | -83.953
-4 | -0.398 | 0.00523 | -0.033 | -76.038
-3.5 | -0.328 | 0.00509 | -0.033 | -64.419
-3 | -0.258 | 0.00496 | -0.033 | -51.865
-2.5 | -0.187 | 0.00505 | -0.033 | -36.994
-2 | -0.116 | 0.00499 | -0.033 | -23.296
-1.5 | -0.045 | 0.00483 | -0.033 | -9.394
-1 | 0.026 | 0.00482 | -0.033 | 5.31
-0.5 | 0.097 | 0.00491 | -0.033 | 19.691
0 | 0.168 | 0.00498 | -0.033 | 33.644
0.5 | 0.239 | 0.00504 | -0.033 | 47.311
1 | 0.309 | 0.00511 | -0.033 | 60.48
1.5 | 0.38 | 0.00521 | -0.033 | 72.978
2 | 0.45 | 0.00543 | -0.033 | 82.967
2.5 | 0.521 | 0.00553 | -0.033 | 94.203
3 | 0.59 | 0.00572 | -0.033 | 103.243
3.5 | 0.66 | 0.00594 | -0.033 | 111.08
4 | 0.729 | 0.00624 | -0.033 | 116.854
4.5 | 0.797 | 0.00654 | -0.033 | 121.887
5 | 0.861 | 0.00967 | -0.033 | 89.044
5.5 | 0.922 | 0.01069 | -0.033 | 86.19
6 | 0.98 | 0.01162 | -0.033 | 84.39
6.5 | 1.036 | 0.01271 | -0.032 | 81.564
7 | 1.089 | 0.01395 | -0.032 | 78.086
7.5 | 1.137 | 0.01557 | -0.032 | 73.029
8 | 1.18 | 0.01752 | -0.032 | 67.361
8.5 | 1.216 | 0.01993 | -0.031 | 61.015
9 | 1.244 | 0.02278 | -0.031 | 54.64
9.5 | 1.26 | 0.02636 | -0.03 | 47.805
10 | 1.259 | 0.031 | -0.03 | 40.622
10.5 | 1.231 | 0.03751 | -0.029 | 32.817
11 | 1.143 | 0.04776 | -0.028 | 23.927
11.5 | 0.736 | 0.08645 | -0.022 | 8.509
12 | 0.741 | 0.10246 | -0.015 | 7.232
12.5 | 0.769 | 0.10644 | -0.016 | 7.226
13 | 0.797 | 0.11342 | -0.016 | 7.031
13.5 | 0.826 | 0.12089 | -0.017 | 6.832
14 | 0.854 | 0.12294 | -0.017 | 6.95
14.5 | 0.883 | 0.13159 | -0.018 | 6.711

## 56. Re 2M Mach 0.50 (2)
BIGFOIL.COM POLAR EXPORT
Joukowsky 16.00% thick 1.00% camber
Joukowsky 16.00% thick 1.00% camber |  |  |  | Cl Max: | 1.4009 | at alpha= | 11.5 | deg
XFOIL ncrit=9 |  |  |  | L/D Max: | 98.1702 | at alpha= | 6.5 | deg
Re: | 2000000 |  |  | Cd Min: | 0.14129 | at alpha= | 16.5 | deg
Mach: | 0.5 |  |  | Cl=0 at alpha= | -1.1067 | deg
|  |  |  | @ Cl=0.1, Cd= | 0.0069018
|  |  |  | @ Cl=0.4, Cd= | 0.007194
|  |  |  | @ Cl=0.6, Cd= | 0.0077654
alpha (deg) | Cl | Cd | Cm | Cl/Cd
-15.5 | -0.9305 | 0.12123 | -0.0137 | -7.6755
-15 | -0.9479 | 0.10976 | -0.0216 | -8.6361
-14.5 | -0.9694 | 0.09837 | -0.0292 | -9.8546
-14 | -0.9964 | 0.08698 | -0.0369 | -11.4555
-13.5 | -1.0254 | 0.076 | -0.0439 | -13.4921
-13 | -1.0571 | 0.06542 | -0.0504 | -16.1587
-12.5 | -1.094 | 0.05505 | -0.0563 | -19.8728
-12 | -1.1296 | 0.0454 | -0.0612 | -24.8811
-11.5 | -1.1595 | 0.03656 | -0.0649 | -31.715
-11 | -1.1774 | 0.02897 | -0.0671 | -40.642
-10.5 | -1.1801 | 0.02287 | -0.0678 | -51.6003
-10 | -1.1619 | 0.01842 | -0.0681 | -63.0782
-9.5 | -1.1536 | 0.01626 | -0.0608 | -70.9471
-9 | -1.1093 | 0.01466 | -0.0559 | -75.6685
-8.5 | -1.0516 | 0.01342 | -0.052 | -78.3607
-8 | -0.9874 | 0.01241 | -0.0487 | -79.5649
-7.5 | -0.9197 | 0.01155 | -0.0461 | -79.6277
-7 | -0.8498 | 0.01082 | -0.0439 | -78.5397
-6.5 | -0.7789 | 0.01016 | -0.042 | -76.6634
-6 | -0.7074 | 0.00957 | -0.0404 | -73.9185
-5.5 | -0.6352 | 0.00908 | -0.0391 | -69.9559
-5 | -0.5628 | 0.00866 | -0.0381 | -64.9885
-4.5 | -0.4905 | 0.00826 | -0.0372 | -59.3826
-4 | -0.418 | 0.00793 | -0.0365 | -52.7112
-3.5 | -0.3454 | 0.00768 | -0.036 | -44.974
-3 | -0.2732 | 0.00743 | -0.0356 | -36.7699
-2.5 | -0.2009 | 0.00724 | -0.0353 | -27.7486
-2 | -0.1287 | 0.00711 | -0.035 | -18.1013
-1.5 | -0.0566 | 0.00701 | -0.0348 | -8.0742
-0.5 | 0.0873 | 0.0069 | -0.0346 | 12.6522
0 | 0.1593 | 0.00691 | -0.0345 | 23.0535
0.5 | 0.2311 | 0.00694 | -0.0343 | 33.2997
1 | 0.3027 | 0.00701 | -0.0342 | 43.1812
1.5 | 0.3742 | 0.00714 | -0.0339 | 52.409
2 | 0.4458 | 0.00729 | -0.0336 | 61.1523
3 | 0.5885 | 0.00772 | -0.0327 | 76.2306
3.5 | 0.6594 | 0.008 | -0.032 | 82.425
4 | 0.7302 | 0.00832 | -0.0311 | 87.7644
4.5 | 0.8003 | 0.00874 | -0.03 | 91.5675
5 | 0.8701 | 0.00918 | -0.0287 | 94.7821
5.5 | 0.9391 | 0.00968 | -0.0271 | 97.0145
6 | 1.0064 | 0.0103 | -0.0251 | 97.7087
6.5 | 1.073 | 0.01093 | -0.0228 | 98.1702
7 | 1.1367 | 0.01168 | -0.0199 | 97.3202
7.5 | 1.1969 | 0.01254 | -0.0164 | 95.4466
8 | 1.2526 | 0.01347 | -0.0122 | 92.9918
8.5 | 1.2955 | 0.01451 | -0.0063 | 89.2833
9 | 1.3123 | 0.0157 | 0.0027 | 83.586
9.5 | 1.3435 | 0.01794 | 0.0073 | 74.8885
10 | 1.368 | 0.02089 | 0.0113 | 65.4859
10.5 | 1.3879 | 0.02462 | 0.0144 | 56.3729
11 | 1.3977 | 0.02948 | 0.0163 | 47.4118
11.5 | 1.4009 | 0.03523 | 0.0172 | 39.7644
12 | 1.3922 | 0.04231 | 0.0167 | 32.9048
12.5 | 1.3771 | 0.05035 | 0.0149 | 27.3505
13 | 1.3539 | 0.05969 | 0.0116 | 22.6822
13.5 | 1.3267 | 0.07004 | 0.0068 | 18.942
14 | 1.2995 | 0.08101 | 0.0012 | 16.0412
14.5 | 1.2728 | 0.09256 | -0.0054 | 13.7511
15 | 1.2445 | 0.1049 | -0.013 | 11.8637
15.5 | 1.2228 | 0.11699 | -0.0207 | 10.4522
16 | 1.2047 | 0.12909 | -0.0286 | 9.3322
16.5 | 1.1884 | 0.14129 | -0.0369 | 8.4111

## 57. Re 3M Mach 0.00 (1)
BIGFOIL.COM POLAR EXPORT
Joukowsky 16.00% thick 1.00% camber
Joukowsky 16.00% thick 1.00% camber |  |  |  | Cl Max: | 1.612 | at alpha= | 17 | deg
JavaFoil+Calcfoil stall+Eppler ext transition |  |  |  | L/D Max: | 145.663 | at alpha= | 7.5 | deg
Re: | 3000000 |  |  | Cd Min: | 0.00458 | at alpha= | -2.5 | deg
Mach: | 0 |  |  | Cl=0 at alpha= | -1.1803 | deg
|  |  |  | @ Cl=0.1, Cd= | 0.0046853
|  |  |  | @ Cl=0.4, Cd= | 0.0049748
|  |  |  | @ Cl=0.6, Cd= | 0.0054631
alpha (deg) | Cl | Cd | Cm | Cl/Cd
-20 | -1.368 | 0.09873 | -0.022 | -13.851
-19.5 | -1.374 | 0.09111 | -0.023 | -15.076
-19 | -1.377 | 0.08422 | -0.023 | -16.352
-18.5 | -1.379 | 0.07743 | -0.023 | -17.805
-18 | -1.379 | 0.07048 | -0.024 | -19.56
-17.5 | -1.376 | 0.06429 | -0.024 | -21.399
-17 | -1.37 | 0.05818 | -0.024 | -23.555
-16.5 | -1.361 | 0.05275 | -0.024 | -25.802
-16 | -1.349 | 0.04749 | -0.025 | -28.415
-15.5 | -1.335 | 0.04263 | -0.025 | -31.327
-15 | -1.319 | 0.03823 | -0.025 | -34.503
-14.5 | -1.3 | 0.0341 | -0.026 | -38.12
-14 | -1.278 | 0.03037 | -0.026 | -42.08
-13.5 | -1.254 | 0.02697 | -0.026 | -46.482
-13 | -1.226 | 0.02398 | -0.026 | -51.126
-12.5 | -1.196 | 0.02127 | -0.027 | -56.228
-12 | -1.163 | 0.01886 | -0.027 | -61.692
-11.5 | -1.128 | 0.0168 | -0.027 | -67.173
-11 | -1.091 | 0.015 | -0.027 | -72.735
-10.5 | -1.051 | 0.0135 | -0.028 | -77.887
-10 | -1.01 | 0.01219 | -0.028 | -82.864
-9.5 | -0.966 | 0.01117 | -0.028 | -86.444
-9 | -0.92 | 0.01035 | -0.028 | -88.875
-8.5 | -0.876 | 0.00626 | -0.029 | -139.969
-8 | -0.819 | 0.006 | -0.029 | -136.659
-7.5 | -0.762 | 0.00574 | -0.029 | -132.802
-7 | -0.704 | 0.00555 | -0.029 | -126.987
-6.5 | -0.646 | 0.00555 | -0.029 | -116.266
-6 | -0.587 | 0.0054 | -0.029 | -108.578
-5.5 | -0.527 | 0.0051 | -0.029 | -103.246
-5 | -0.467 | 0.00499 | -0.029 | -93.618
-4.5 | -0.406 | 0.00488 | -0.029 | -83.253
-4 | -0.346 | 0.00479 | -0.029 | -72.163
-3.5 | -0.285 | 0.00486 | -0.029 | -58.61
-3 | -0.223 | 0.00474 | -0.029 | -47.125
-2.5 | -0.162 | 0.00458 | -0.029 | -35.431
-2 | -0.101 | 0.00466 | -0.029 | -21.614
-1.5 | -0.039 | 0.00467 | -0.029 | -8.418
-1 | 0.022 | 0.00467 | -0.029 | 4.755
-0.5 | 0.084 | 0.00468 | -0.029 | 17.888
0 | 0.145 | 0.0047 | -0.029 | 30.945
0.5 | 0.207 | 0.00471 | -0.029 | 43.867
1 | 0.268 | 0.00483 | -0.029 | 55.516
1.5 | 0.329 | 0.00487 | -0.029 | 67.704
2 | 0.391 | 0.00496 | -0.029 | 78.84
2.5 | 0.452 | 0.00506 | -0.029 | 89.314
3 | 0.513 | 0.00526 | -0.029 | 97.464
3.5 | 0.573 | 0.00541 | -0.029 | 106.03
4 | 0.634 | 0.00553 | -0.029 | 114.663
4.5 | 0.694 | 0.0057 | -0.029 | 121.711
5 | 0.754 | 0.00594 | -0.029 | 126.961
5.5 | 0.813 | 0.00616 | -0.029 | 132.012
6 | 0.872 | 0.00635 | -0.029 | 137.331
6.5 | 0.93 | 0.00661 | -0.029 | 140.778
7 | 0.988 | 0.0069 | -0.029 | 143.247
7.5 | 1.045 | 0.00717 | -0.029 | 145.663
8 | 1.095 | 0.01019 | -0.028 | 107.51
8.5 | 1.145 | 0.01117 | -0.028 | 102.45
9 | 1.193 | 0.01186 | -0.028 | 100.546
9.5 | 1.239 | 0.01265 | -0.028 | 97.893
10 | 1.283 | 0.01354 | -0.028 | 94.745
10.5 | 1.324 | 0.01455 | -0.028 | 90.999
11 | 1.364 | 0.0157 | -0.027 | 86.847
11.5 | 1.4 | 0.01703 | -0.027 | 82.234
12 | 1.434 | 0.01824 | -0.027 | 78.644
12.5 | 1.466 | 0.01999 | -0.027 | 73.317
13 | 1.495 | 0.02193 | -0.027 | 68.171
13.5 | 1.52 | 0.02414 | -0.026 | 62.96
14 | 1.542 | 0.0266 | -0.026 | 57.974
14.5 | 1.562 | 0.02939 | -0.026 | 53.133
15 | 1.578 | 0.03238 | -0.026 | 48.744
15.5 | 1.592 | 0.03581 | -0.026 | 44.444
16 | 1.602 | 0.03955 | -0.025 | 40.496
16.5 | 1.608 | 0.04356 | -0.025 | 36.919
17 | 1.612 | 0.04797 | -0.025 | 33.591
17.5 | 1.612 | 0.05304 | -0.024 | 30.386
18 | 1.609 | 0.05838 | -0.024 | 27.563
18.5 | 1.605 | 0.06388 | -0.024 | 25.123
19 | 1.597 | 0.07025 | -0.024 | 22.734
19.5 | 1.588 | 0.07626 | -0.023 | 20.825
20 | 1.576 | 0.08308 | -0.023 | 18.972

## 58. Re 3M Mach 0.00 (2)
BIGFOIL.COM POLAR EXPORT
Joukowsky 16.00% thick 1.00% camber
Joukowsky 16.00% thick 1.00% camber |  |  |  | Cl Max: | 1.721 | at alpha= | 18 | deg
XFOIL ncrit=9 |  |  |  | L/D Max: | 116.907 | at alpha= | 10 | deg
Re: | 3000000 |  |  | Cd Min: | 0.06501 | at alpha= | -20 | deg
Mach: | 0 |  |  | Cl=0 at alpha= | -1.142 | deg
|  |  |  | @ Cl=0.1, Cd= | 0.005944
|  |  |  | @ Cl=0.4, Cd= | 0.0062405
|  |  |  | @ Cl=0.6, Cd= | 0.0067937
alpha (deg) | Cl | Cd | Cm | Cl/Cd
-20 | -1.5007 | 0.06501 | -0.0361 | -23.0841
-19.5 | -1.5237 | 0.05579 | -0.0407 | -27.3113
-19 | -1.5461 | 0.04723 | -0.0444 | -32.7355
-18.5 | -1.5643 | 0.03972 | -0.0472 | -39.3832
-18 | -1.5727 | 0.03366 | -0.0489 | -46.7231
-17.5 | -1.5704 | 0.02901 | -0.0495 | -54.1331
-17 | -1.5604 | 0.02543 | -0.0494 | -61.3606
-16.5 | -1.5492 | 0.02237 | -0.0484 | -69.2535
-16 | -1.5401 | 0.01976 | -0.0461 | -77.9403
-15.5 | -1.5294 | 0.01804 | -0.042 | -84.7783
-15 | -1.5059 | 0.01701 | -0.0381 | -88.5303
-14.5 | -1.4708 | 0.0159 | -0.0359 | -92.5031
-14 | -1.4283 | 0.01505 | -0.0344 | -94.9037
-13.5 | -1.3835 | 0.01421 | -0.0332 | -97.361
-13 | -1.336 | 0.01347 | -0.0323 | -99.1834
-12.5 | -1.287 | 0.01274 | -0.0315 | -101.0204
-12 | -1.2358 | 0.01213 | -0.031 | -101.8796
-11.5 | -1.1813 | 0.01156 | -0.031 | -102.1886
-11 | -1.1319 | 0.0111 | -0.0297 | -101.973
-10.5 | -1.0794 | 0.01067 | -0.0291 | -101.1621
-10 | -1.0258 | 0.0102 | -0.0286 | -100.5686
-9.5 | -0.9713 | 0.00976 | -0.0283 | -99.5184
-9 | -0.916 | 0.00936 | -0.0281 | -97.8632
-8 | -0.8035 | 0.00862 | -0.0279 | -93.2135
-7.5 | -0.7466 | 0.00829 | -0.0278 | -90.0603
-7 | -0.6892 | 0.00797 | -0.0279 | -86.4743
-6.5 | -0.6315 | 0.00769 | -0.0279 | -82.1196
-6 | -0.5735 | 0.00742 | -0.028 | -77.2911
-5.5 | -0.5152 | 0.00718 | -0.0281 | -71.7549
-5 | -0.4566 | 0.00697 | -0.0283 | -65.5093
-4.5 | -0.3979 | 0.00676 | -0.0284 | -58.8609
-4 | -0.339 | 0.00657 | -0.0286 | -51.5982
-3.5 | -0.28 | 0.00641 | -0.0288 | -43.6817
-3 | -0.2208 | 0.00627 | -0.029 | -35.2153
-2.5 | -0.1614 | 0.00617 | -0.0292 | -26.1588
-2 | -0.102 | 0.00609 | -0.0295 | -16.7488
-1.5 | -0.0426 | 0.00602 | -0.0297 | -7.0764
-1 | 0.0169 | 0.00597 | -0.0299 | 2.8308
-0.5 | 0.0764 | 0.00594 | -0.0302 | 12.862
0 | 0.1358 | 0.00595 | -0.0304 | 22.8235
0.5 | 0.1952 | 0.00598 | -0.0306 | 32.6421
1 | 0.2545 | 0.00604 | -0.0308 | 42.1358
1.5 | 0.3137 | 0.00612 | -0.031 | 51.2582
2 | 0.3729 | 0.00619 | -0.0312 | 60.2423
2.5 | 0.4319 | 0.0063 | -0.0314 | 68.5556
3 | 0.4906 | 0.00643 | -0.0315 | 76.2986
3.5 | 0.5491 | 0.00661 | -0.0316 | 83.0711
4 | 0.6073 | 0.00682 | -0.0317 | 89.0469
4.5 | 0.6654 | 0.00703 | -0.0318 | 94.6515
5 | 0.7231 | 0.00726 | -0.0318 | 99.6006
5.5 | 0.7803 | 0.00753 | -0.0318 | 103.6255
6 | 0.837 | 0.00785 | -0.0317 | 106.6242
6.5 | 0.8936 | 0.00817 | -0.0316 | 109.3758
7 | 0.9496 | 0.00849 | -0.0314 | 111.8492
7.5 | 1.0051 | 0.00886 | -0.0311 | 113.4424
8 | 1.0599 | 0.00925 | -0.0308 | 114.5838
8.5 | 1.1139 | 0.00966 | -0.0303 | 115.3106
9 | 1.1669 | 0.01008 | -0.0297 | 115.7639
9.5 | 1.2179 | 0.01049 | -0.0287 | 116.101
10 | 1.2661 | 0.01083 | -0.0271 | 116.9067
10.5 | 1.3174 | 0.01141 | -0.0264 | 115.4601
11 | 1.3676 | 0.01202 | -0.0256 | 113.777
11.5 | 1.4161 | 0.01267 | -0.0245 | 111.768
12 | 1.4626 | 0.01339 | -0.0232 | 109.2308
12.5 | 1.5067 | 0.01415 | -0.0215 | 106.4806
13 | 1.549 | 0.01489 | -0.0197 | 104.0296
13.5 | 1.5848 | 0.01578 | -0.0169 | 100.4309
14 | 1.608 | 0.01668 | -0.0121 | 96.4029
14.5 | 1.6262 | 0.01802 | -0.0076 | 90.2442
15 | 1.6485 | 0.01947 | -0.0043 | 84.6687
15.5 | 1.6655 | 0.02148 | -0.0013 | 77.5372
16 | 1.6826 | 0.02378 | 0.0011 | 70.7569
16.5 | 1.6979 | 0.02647 | 0.0029 | 64.1443
17 | 1.7064 | 0.02998 | 0.0042 | 56.9179
17.5 | 1.7152 | 0.03376 | 0.005 | 50.8057
18 | 1.721 | 0.03811 | 0.0052 | 45.1588
18.5 | 1.7197 | 0.04349 | 0.0047 | 39.5424
19 | 1.7111 | 0.0501 | 0.0033 | 34.1537
19.5 | 1.7054 | 0.05682 | 0.0013 | 30.0141
20 | 1.6962 | 0.06438 | -0.0014 | 26.3467

## 59. Re 3M Mach 0.10 (1)
BIGFOIL.COM POLAR EXPORT
Joukowsky 16.00% thick 1.00% camber
Joukowsky 16.00% thick 1.00% camber |  |  |  | Cl Max: | 1.595 | at alpha= | 16.5 | deg
JavaFoil+Calcfoil stall+Eppler ext transition |  |  |  | L/D Max: | 145.627 | at alpha= | 7.5 | deg
Re: | 3000000 |  |  | Cd Min: | 0.00467 | at alpha= | -2 | deg
Mach: | 0.1 |  |  | Cl=0 at alpha= | -1.1774 | deg
|  |  |  | @ Cl=0.1, Cd= | 0.0047074
|  |  |  | @ Cl=0.4, Cd= | 0.0049715
|  |  |  | @ Cl=0.6, Cd= | 0.0054672
alpha (deg) | Cl | Cd | Cm | Cl/Cd
-20 | -1.336 | 0.10317 | -0.022 | -12.953
-19.5 | -1.346 | 0.09518 | -0.023 | -14.138
-19 | -1.352 | 0.08799 | -0.023 | -15.365
-18.5 | -1.357 | 0.08068 | -0.023 | -16.816
-18 | -1.359 | 0.07371 | -0.023 | -18.437
-17.5 | -1.359 | 0.0671 | -0.024 | -20.248
-17 | -1.355 | 0.06098 | -0.024 | -22.227
-16.5 | -1.349 | 0.05475 | -0.024 | -24.641
-16 | -1.339 | 0.0495 | -0.025 | -27.055
-15.5 | -1.327 | 0.04441 | -0.025 | -29.884
-15 | -1.312 | 0.03978 | -0.025 | -32.991
-14.5 | -1.295 | 0.03545 | -0.026 | -36.52
-14 | -1.274 | 0.03154 | -0.026 | -40.407
-13.5 | -1.251 | 0.02796 | -0.026 | -44.749
-13 | -1.224 | 0.02484 | -0.026 | -49.3
-12.5 | -1.195 | 0.02198 | -0.027 | -54.363
-12 | -1.164 | 0.01944 | -0.027 | -59.851
-11.5 | -1.129 | 0.01731 | -0.027 | -65.223
-11 | -1.092 | 0.01545 | -0.028 | -70.697
-10.5 | -1.053 | 0.01383 | -0.028 | -76.128
-10 | -1.012 | 0.01247 | -0.028 | -81.122
-9.5 | -0.968 | 0.01137 | -0.028 | -85.133
-9 | -0.922 | 0.01048 | -0.029 | -88.013
-8.5 | -0.879 | 0.00629 | -0.029 | -139.87
-8 | -0.823 | 0.00602 | -0.029 | -136.71
-7.5 | -0.766 | 0.00574 | -0.029 | -133.31
-7 | -0.708 | 0.00558 | -0.029 | -126.753
-6.5 | -0.649 | 0.00557 | -0.029 | -116.475
-6 | -0.589 | 0.00542 | -0.029 | -108.832
-5.5 | -0.529 | 0.00511 | -0.029 | -103.53
-5 | -0.469 | 0.005 | -0.029 | -93.883
-4.5 | -0.408 | 0.00489 | -0.029 | -83.547
-4 | -0.347 | 0.00479 | -0.029 | -72.44
-3.5 | -0.286 | 0.00486 | -0.029 | -58.841
-3 | -0.225 | 0.00475 | -0.029 | -47.333
-2.5 | -0.163 | 0.0047 | -0.029 | -34.677
-2 | -0.101 | 0.00467 | -0.029 | -21.711
-1.5 | -0.04 | 0.00468 | -0.029 | -8.441
-1 | 0.022 | 0.00467 | -0.029 | 4.777
-0.5 | 0.084 | 0.00471 | -0.029 | 17.858
0 | 0.146 | 0.0047 | -0.029 | 31.088
0.5 | 0.208 | 0.00472 | -0.029 | 44.065
1 | 0.27 | 0.00478 | -0.029 | 56.327
1.5 | 0.331 | 0.00487 | -0.029 | 67.967
2 | 0.393 | 0.00496 | -0.029 | 79.167
2.5 | 0.454 | 0.00506 | -0.029 | 89.673
3 | 0.515 | 0.00527 | -0.029 | 97.799
3.5 | 0.576 | 0.00542 | -0.029 | 106.364
4 | 0.637 | 0.00554 | -0.029 | 114.995
4.5 | 0.697 | 0.00572 | -0.029 | 122.033
5 | 0.758 | 0.00595 | -0.029 | 127.229
5.5 | 0.817 | 0.00618 | -0.029 | 132.229
6 | 0.876 | 0.00637 | -0.029 | 137.496
6.5 | 0.935 | 0.00664 | -0.029 | 140.882
7 | 0.993 | 0.00693 | -0.029 | 143.213
7.5 | 1.049 | 0.00721 | -0.029 | 145.627
8 | 1.099 | 0.01066 | -0.029 | 103.118
8.5 | 1.149 | 0.0113 | -0.028 | 101.628
9 | 1.197 | 0.01203 | -0.028 | 99.443
9.5 | 1.242 | 0.01285 | -0.028 | 96.706
10 | 1.286 | 0.01377 | -0.028 | 93.386
10.5 | 1.327 | 0.01483 | -0.028 | 89.467
11 | 1.366 | 0.01604 | -0.028 | 85.179
11.5 | 1.402 | 0.0174 | -0.027 | 80.578
12 | 1.435 | 0.01872 | -0.027 | 76.673
12.5 | 1.466 | 0.02052 | -0.027 | 71.459
13 | 1.494 | 0.02254 | -0.027 | 66.274
13.5 | 1.518 | 0.02493 | -0.027 | 60.875
14 | 1.539 | 0.02745 | -0.026 | 56.057
14.5 | 1.557 | 0.03039 | -0.026 | 51.227
15 | 1.571 | 0.03363 | -0.026 | 46.73
15.5 | 1.583 | 0.03716 | -0.026 | 42.597
16 | 1.591 | 0.04111 | -0.025 | 38.695
16.5 | 1.595 | 0.04536 | -0.025 | 35.159
17 | 1.595 | 0.05021 | -0.025 | 31.772
17.5 | 1.593 | 0.05543 | -0.024 | 28.739
18 | 1.588 | 0.06109 | -0.024 | 25.991
18.5 | 1.58 | 0.06696 | -0.024 | 23.597
19 | 1.57 | 0.07324 | -0.024 | 21.433
19.5 | 1.556 | 0.08051 | -0.023 | 19.328
20 | 1.541 | 0.08778 | -0.023 | 17.549

## 60. Re 3M Mach 0.10 (2)
BIGFOIL.COM POLAR EXPORT
Joukowsky 16.00% thick 1.00% camber
Joukowsky 16.00% thick 1.00% camber |  |  |  | Cl Max: | 1.7087 | at alpha= | 18 | deg
XFOIL ncrit=9 |  |  |  | L/D Max: | 115.969 | at alpha= | 10 | deg
Re: | 3000000 |  |  | Cd Min: | 0.07298 | at alpha= | -20 | deg
Mach: | 0.1 |  |  | Cl=0 at alpha= | -1.1413 | deg
|  |  |  | @ Cl=0.1, Cd= | 0.00596
|  |  |  | @ Cl=0.4, Cd= | 0.0062557
|  |  |  | @ Cl=0.6, Cd= | 0.0068034
alpha (deg) | Cl | Cd | Cm | Cl/Cd
-20 | -1.4602 | 0.07298 | -0.0332 | -20.0082
-19.5 | -1.4885 | 0.06265 | -0.0386 | -23.759
-19 | -1.5127 | 0.05341 | -0.043 | -28.3224
-18.5 | -1.5367 | 0.04481 | -0.0467 | -34.2937
-18 | -1.5534 | 0.03755 | -0.0492 | -41.3688
-17.5 | -1.5577 | 0.03195 | -0.0506 | -48.7543
-17 | -1.5525 | 0.02762 | -0.051 | -56.2093
-16.5 | -1.5403 | 0.02426 | -0.0505 | -63.4913
-16 | -1.5325 | 0.0211 | -0.049 | -72.6303
-15.5 | -1.5216 | 0.01887 | -0.0461 | -80.6359
-15 | -1.5099 | 0.01748 | -0.041 | -86.3787
-14.5 | -1.4771 | 0.01639 | -0.0382 | -90.122
-14 | -1.4374 | 0.01539 | -0.0363 | -93.3983
-13.5 | -1.3921 | 0.01459 | -0.035 | -95.4147
-13 | -1.346 | 0.01372 | -0.0338 | -98.105
-12.5 | -1.2964 | 0.01301 | -0.0329 | -99.6464
-12 | -1.2456 | 0.0123 | -0.0321 | -101.2683
-11.5 | -1.1904 | 0.01174 | -0.032 | -101.3969
-11 | -1.1404 | 0.01128 | -0.0307 | -101.0993
-10.5 | -1.088 | 0.01079 | -0.0299 | -100.8341
-10 | -1.034 | 0.0103 | -0.0294 | -100.3883
-9.5 | -0.9789 | 0.00986 | -0.029 | -99.2799
-9 | -0.9231 | 0.00945 | -0.0287 | -97.6825
-8.5 | -0.8666 | 0.00907 | -0.0285 | -95.5458
-8 | -0.8096 | 0.0087 | -0.0284 | -93.0575
-7.5 | -0.7522 | 0.00835 | -0.0283 | -90.0838
-7 | -0.6944 | 0.00803 | -0.0282 | -86.4757
-6.5 | -0.6362 | 0.00773 | -0.0283 | -82.3027
-6 | -0.5778 | 0.00745 | -0.0283 | -77.557
-5.5 | -0.519 | 0.00721 | -0.0284 | -71.9834
-5 | -0.46 | 0.00699 | -0.0285 | -65.8083
-4.5 | -0.4008 | 0.00679 | -0.0287 | -59.028
-4 | -0.3415 | 0.0066 | -0.0288 | -51.7424
-3.5 | -0.282 | 0.00643 | -0.029 | -43.8569
-3 | -0.2224 | 0.00629 | -0.0292 | -35.3577
-2.5 | -0.1627 | 0.00618 | -0.0294 | -26.3269
-2 | -0.1028 | 0.0061 | -0.0296 | -16.8525
-1.5 | -0.0429 | 0.00604 | -0.0299 | -7.1026
-1 | 0.0169 | 0.00599 | -0.0301 | 2.8214
-0.5 | 0.0768 | 0.00596 | -0.0303 | 12.8859
0 | 0.1366 | 0.00596 | -0.0305 | 22.9195
0.5 | 0.1964 | 0.006 | -0.0307 | 32.7333
1 | 0.2561 | 0.00606 | -0.0309 | 42.2607
1.5 | 0.3157 | 0.00613 | -0.0311 | 51.5008
2 | 0.3753 | 0.00621 | -0.0313 | 60.4348
2.5 | 0.4347 | 0.00632 | -0.0315 | 68.7816
3 | 0.4938 | 0.00646 | -0.0316 | 76.4396
3.5 | 0.5526 | 0.00665 | -0.0317 | 83.0977
4 | 0.6113 | 0.00684 | -0.0318 | 89.3713
4.5 | 0.6698 | 0.00705 | -0.0318 | 95.0071
5 | 0.7279 | 0.0073 | -0.0318 | 99.7123
5.5 | 0.7855 | 0.00759 | -0.0317 | 103.4914
6 | 0.8427 | 0.0079 | -0.0316 | 106.6709
6.5 | 0.8997 | 0.00821 | -0.0314 | 109.5859
7 | 0.9562 | 0.00855 | -0.0312 | 111.8363
7.5 | 1.012 | 0.00893 | -0.0309 | 113.3259
8 | 1.0671 | 0.00935 | -0.0305 | 114.1283
8.5 | 1.1215 | 0.00978 | -0.03 | 114.6728
9 | 1.1749 | 0.01021 | -0.0293 | 115.0735
9.5 | 1.2262 | 0.01062 | -0.0282 | 115.4614
10 | 1.2745 | 0.01099 | -0.0265 | 115.9691
10.5 | 1.326 | 0.01159 | -0.0256 | 114.409
11 | 1.3764 | 0.01221 | -0.0246 | 112.7273
11.5 | 1.4251 | 0.01288 | -0.0234 | 110.6444
12 | 1.4717 | 0.0136 | -0.0219 | 108.2132
12.5 | 1.5149 | 0.01441 | -0.02 | 105.1284
13 | 1.5556 | 0.01522 | -0.0177 | 102.2076
13.5 | 1.586 | 0.0161 | -0.0139 | 98.5093
14 | 1.6063 | 0.01721 | -0.0089 | 93.3353
14.5 | 1.6264 | 0.01865 | -0.0049 | 87.2064
15 | 1.6468 | 0.02039 | -0.0017 | 80.7651
15.5 | 1.6616 | 0.02276 | 0.0012 | 73.0053
16 | 1.6801 | 0.02518 | 0.0032 | 66.7236
16.5 | 1.6922 | 0.02833 | 0.0048 | 59.7317
17 | 1.699 | 0.03224 | 0.0059 | 52.6985
17.5 | 1.7074 | 0.03632 | 0.0063 | 47.0099
18 | 1.7087 | 0.04134 | 0.0061 | 41.3328
18.5 | 1.7032 | 0.04752 | 0.005 | 35.8418
19 | 1.6944 | 0.05452 | 0.0031 | 31.0785
19.5 | 1.6864 | 0.06184 | 0.0007 | 27.2704
20 | 1.6719 | 0.0704 | -0.0028 | 23.7486

## 61. Re 3M Mach 0.25 (1)
BIGFOIL.COM POLAR EXPORT
Joukowsky 16.00% thick 1.00% camber
Joukowsky 16.00% thick 1.00% camber |  |  |  | Cl Max: | 1.513 | at alpha= | 15 | deg
JavaFoil+Calcfoil stall+Eppler ext transition |  |  |  | L/D Max: | 143.284 | at alpha= | 7 | deg
Re: | 3000000 |  |  | Cd Min: | 0.00457 | at alpha= | -2 | deg
Mach: | 0.25 |  |  | Cl=0 at alpha= | -1.1797 | deg
|  |  |  | @ Cl=0.1, Cd= | 0.0047024
|  |  |  | @ Cl=0.4, Cd= | 0.00498
|  |  |  | @ Cl=0.6, Cd= | 0.0054868
alpha (deg) | Cl | Cd | Cm | Cl/Cd
-20 | -1.079 | 0.13619 | -0.021 | -7.924
-19.5 | -1.115 | 0.12546 | -0.021 | -8.889
-19 | -1.148 | 0.11499 | -0.022 | -9.982
-18.5 | -1.177 | 0.1048 | -0.022 | -11.233
-18 | -1.202 | 0.09555 | -0.023 | -12.581
-17.5 | -1.223 | 0.08678 | -0.023 | -14.094
-17 | -1.24 | 0.07838 | -0.024 | -15.814
-16.5 | -1.25 | 0.07047 | -0.024 | -17.74
-16 | -1.257 | 0.06303 | -0.024 | -19.938
-15.5 | -1.259 | 0.056 | -0.025 | -22.492
-15 | -1.257 | 0.05002 | -0.025 | -25.14
-14.5 | -1.251 | 0.04448 | -0.026 | -28.129
-14 | -1.241 | 0.0392 | -0.026 | -31.667
-13.5 | -1.227 | 0.03447 | -0.026 | -35.601
-13 | -1.208 | 0.03032 | -0.027 | -39.846
-12.5 | -1.185 | 0.0267 | -0.027 | -44.372
-12 | -1.158 | 0.02339 | -0.027 | -49.53
-11.5 | -1.129 | 0.02058 | -0.028 | -54.841
-11 | -1.096 | 0.01811 | -0.028 | -60.486
-10.5 | -1.059 | 0.01598 | -0.028 | -66.286
-10 | -1.02 | 0.01421 | -0.028 | -71.734
-9.5 | -0.978 | 0.0127 | -0.029 | -76.972
-9 | -0.933 | 0.0115 | -0.029 | -81.182
-8.5 | -0.886 | 0.01053 | -0.029 | -84.169
-8 | -0.843 | 0.00623 | -0.03 | -135.168
-7.5 | -0.785 | 0.00601 | -0.03 | -130.583
-7 | -0.726 | 0.0057 | -0.03 | -127.394
-6.5 | -0.666 | 0.00551 | -0.03 | -120.755
-6 | -0.605 | 0.00532 | -0.03 | -113.62
-5.5 | -0.544 | 0.00534 | -0.03 | -101.858
-5 | -0.482 | 0.00505 | -0.03 | -95.465
-4.5 | -0.419 | 0.00492 | -0.03 | -85.149
-4 | -0.357 | 0.00482 | -0.03 | -73.966
-3.5 | -0.294 | 0.00489 | -0.03 | -60.117
-3 | -0.231 | 0.00481 | -0.03 | -47.934
-2.5 | -0.167 | 0.0046 | -0.03 | -36.409
-2 | -0.104 | 0.00457 | -0.03 | -22.785
-1.5 | -0.041 | 0.00468 | -0.03 | -8.685
-1 | 0.023 | 0.00468 | -0.03 | 4.9
-0.5 | 0.087 | 0.00469 | -0.03 | 18.458
0 | 0.15 | 0.00475 | -0.03 | 31.601
0.5 | 0.214 | 0.00472 | -0.03 | 45.222
1 | 0.277 | 0.00478 | -0.03 | 57.891
1.5 | 0.34 | 0.00498 | -0.03 | 68.309
2 | 0.403 | 0.00498 | -0.03 | 80.955
2.5 | 0.466 | 0.00515 | -0.03 | 90.538
3 | 0.529 | 0.00529 | -0.03 | 100.138
3.5 | 0.592 | 0.00547 | -0.03 | 108.112
4 | 0.654 | 0.0056 | -0.03 | 116.853
4.5 | 0.716 | 0.0058 | -0.03 | 123.509
5 | 0.778 | 0.00606 | -0.03 | 128.424
5.5 | 0.839 | 0.00629 | -0.03 | 133.373
6 | 0.899 | 0.00651 | -0.03 | 138.088
6.5 | 0.959 | 0.0068 | -0.03 | 140.948
7 | 1.018 | 0.0071 | -0.03 | 143.284
7.5 | 1.069 | 0.01062 | -0.029 | 100.614
8 | 1.12 | 0.0113 | -0.029 | 99.073
8.5 | 1.169 | 0.01209 | -0.029 | 96.636
9 | 1.216 | 0.01299 | -0.029 | 93.582
9.5 | 1.26 | 0.01401 | -0.029 | 89.908
10 | 1.301 | 0.01519 | -0.028 | 85.671
10.5 | 1.34 | 0.01653 | -0.028 | 81.078
11 | 1.376 | 0.01809 | -0.028 | 76.028
11.5 | 1.407 | 0.01984 | -0.028 | 70.947
12 | 1.436 | 0.02164 | -0.028 | 66.338
12.5 | 1.46 | 0.024 | -0.027 | 60.836
13 | 1.481 | 0.02667 | -0.027 | 55.511
13.5 | 1.496 | 0.02978 | -0.027 | 50.224
14 | 1.506 | 0.0333 | -0.027 | 45.23
14.5 | 1.512 | 0.0372 | -0.026 | 40.645
15 | 1.513 | 0.04168 | -0.026 | 36.307
15.5 | 1.51 | 0.04658 | -0.026 | 32.425
16 | 1.501 | 0.05222 | -0.025 | 28.739
16.5 | 1.485 | 0.0585 | -0.025 | 25.392
17 | 1.465 | 0.06529 | -0.025 | 22.444
17.5 | 1.44 | 0.07288 | -0.024 | 19.765
18 | 1.411 | 0.08123 | -0.024 | 17.369
18.5 | 1.377 | 0.09051 | -0.023 | 15.212
19 | 1.339 | 0.10014 | -0.023 | 13.373
19.5 | 1.298 | 0.11077 | -0.022 | 11.714
20 | 1.252 | 0.12213 | -0.022 | 10.249

## 62. Re 3M Mach 0.25 (2)
BIGFOIL.COM POLAR EXPORT
Joukowsky 16.00% thick 1.00% camber
Joukowsky 16.00% thick 1.00% camber |  |  |  | Cl Max: | 1.6459 | at alpha= | 16.5 | deg
XFOIL ncrit=9 |  |  |  | L/D Max: | 112.91 | at alpha= | 8.5 | deg
Re: | 3000000 |  |  | Cd Min: | 0.12059 | at alpha= | -20 | deg
Mach: | 0.25 |  |  | Cl=0 at alpha= | -1.1353 | deg
|  |  |  | @ Cl=0.1, Cd= | 0.00608
|  |  |  | @ Cl=0.4, Cd= | 0.0063462
|  |  |  | @ Cl=0.6, Cd= | 0.006874
alpha (deg) | Cl | Cd | Cm | Cl/Cd
-20 | -1.225 | 0.12059 | -0.0087 | -10.1584
-19.5 | -1.2622 | 0.10674 | -0.0178 | -11.825
-19 | -1.303 | 0.09302 | -0.0266 | -14.0077
-18.5 | -1.3418 | 0.0803 | -0.0342 | -16.7098
-18 | -1.386 | 0.06763 | -0.0415 | -20.4939
-17.5 | -1.4242 | 0.05649 | -0.0474 | -25.2115
-17 | -1.4552 | 0.04692 | -0.0518 | -31.0145
-16.5 | -1.4742 | 0.03909 | -0.0548 | -37.713
-16 | -1.4812 | 0.03281 | -0.0565 | -45.1448
-15.5 | -1.4767 | 0.02795 | -0.0572 | -52.8336
-15 | -1.4734 | 0.02349 | -0.0568 | -62.7246
-14.5 | -1.4626 | 0.0203 | -0.0551 | -72.0493
-14 | -1.4502 | 0.01811 | -0.0513 | -80.0773
-13.5 | -1.4325 | 0.01667 | -0.046 | -85.9328
-13 | -1.3925 | 0.01549 | -0.0433 | -89.8967
-12.5 | -1.3462 | 0.01448 | -0.0411 | -92.9696
-12 | -1.296 | 0.01358 | -0.0394 | -95.4345
-11.5 | -1.2393 | 0.0128 | -0.0386 | -96.8203
-11 | -1.1887 | 0.01221 | -0.0365 | -97.3546
-10.5 | -1.1344 | 0.01161 | -0.035 | -97.7089
-10 | -1.0784 | 0.01101 | -0.0339 | -97.9473
-9.5 | -1.021 | 0.01048 | -0.033 | -97.4237
-9 | -0.9627 | 0.00998 | -0.0323 | -96.4629
-8.5 | -0.9035 | 0.00952 | -0.0317 | -94.9055
-8 | -0.8439 | 0.00909 | -0.0312 | -92.8383
-7.5 | -0.7838 | 0.00869 | -0.0308 | -90.1956
-7 | -0.7233 | 0.00833 | -0.0305 | -86.8307
-6.5 | -0.6625 | 0.008 | -0.0303 | -82.8125
-6 | -0.6014 | 0.00771 | -0.0302 | -78.0026
-5.5 | -0.5401 | 0.00742 | -0.0301 | -72.7898
-5 | -0.4787 | 0.00716 | -0.03 | -66.8575
-4.5 | -0.4171 | 0.00692 | -0.0301 | -60.2746
-4 | -0.3553 | 0.00673 | -0.0301 | -52.7935
-3.5 | -0.2934 | 0.00656 | -0.0302 | -44.7256
-3 | -0.2314 | 0.00643 | -0.0303 | -35.9876
-2.5 | -0.1694 | 0.0063 | -0.0305 | -26.8889
-2 | -0.1074 | 0.00619 | -0.0306 | -17.3506
-1.5 | -0.0453 | 0.00612 | -0.0308 | -7.402
-1 | 0.0168 | 0.00609 | -0.031 | 2.7586
-0.5 | 0.0789 | 0.00608 | -0.0311 | 12.977
0 | 0.141 | 0.00608 | -0.0313 | 23.1908
0.5 | 0.203 | 0.00609 | -0.0315 | 33.3333
1 | 0.2649 | 0.00613 | -0.0316 | 43.2137
1.5 | 0.3268 | 0.0062 | -0.0318 | 52.7097
2 | 0.3885 | 0.00632 | -0.0319 | 61.4715
2.5 | 0.45 | 0.00646 | -0.032 | 69.6594
3 | 0.5114 | 0.00661 | -0.032 | 77.3676
3.5 | 0.5727 | 0.00678 | -0.032 | 84.469
4 | 0.6337 | 0.00699 | -0.032 | 90.6581
4.5 | 0.6942 | 0.00726 | -0.0318 | 95.6198
5 | 0.7547 | 0.00753 | -0.0317 | 100.2258
5.5 | 0.8148 | 0.00782 | -0.0314 | 104.1944
6 | 0.8744 | 0.00816 | -0.0311 | 107.1569
6.5 | 0.9334 | 0.00855 | -0.0306 | 109.1696
7 | 0.9922 | 0.00894 | -0.0301 | 110.9843
7.5 | 1.0504 | 0.00935 | -0.0295 | 112.3422
8 | 1.1078 | 0.00982 | -0.0287 | 112.8106
8.5 | 1.1641 | 0.01031 | -0.0277 | 112.9098
9 | 1.2193 | 0.01083 | -0.0265 | 112.5854
9.5 | 1.2722 | 0.01135 | -0.0249 | 112.0881
10 | 1.3212 | 0.01179 | -0.0224 | 112.0611
10.5 | 1.3731 | 0.01251 | -0.0208 | 109.7602
11 | 1.4232 | 0.01326 | -0.0188 | 107.3303
11.5 | 1.4699 | 0.0141 | -0.0164 | 104.2482
12 | 1.5117 | 0.01503 | -0.0134 | 100.5788
12.5 | 1.5363 | 0.0161 | -0.0078 | 95.4224
13 | 1.56 | 0.01738 | -0.003 | 89.7583
13.5 | 1.5789 | 0.01926 | 0.0013 | 81.9782
14 | 1.6011 | 0.02133 | 0.0045 | 75.0633
14.5 | 1.6159 | 0.02421 | 0.0072 | 66.7451
15 | 1.6317 | 0.02738 | 0.0092 | 59.5946
15.5 | 1.6416 | 0.03133 | 0.0105 | 52.3971
16 | 1.6422 | 0.03642 | 0.011 | 45.0906
16.5 | 1.6459 | 0.04161 | 0.0109 | 39.5554
17 | 1.6421 | 0.04791 | 0.0099 | 34.2747
17.5 | 1.6298 | 0.05564 | 0.0077 | 29.2919
18 | 1.6102 | 0.06475 | 0.0042 | 24.868
18.5 | 1.5934 | 0.07401 | 0.0003 | 21.5295
19 | 1.5695 | 0.08465 | -0.0049 | 18.5411
19.5 | 1.5412 | 0.09643 | -0.0111 | 15.9826
20 | 1.5088 | 0.10933 | -0.0186 | 13.8004

## 63. Re 3M Mach 0.50 (1)
BIGFOIL.COM POLAR EXPORT
Joukowsky 16.00% thick 1.00% camber
Joukowsky 16.00% thick 1.00% camber |  |  |  | Cl Max: | 1.268 | at alpha= | 9.5 | deg
JavaFoil+Calcfoil stall+Eppler ext transition |  |  |  | L/D Max: | 130.888 | at alpha= | 5 | deg
Re: | 3000000 |  |  | Cd Min: | 0.00461 | at alpha= | -1 | deg
Mach: | 0.5 |  |  | Cl=0 at alpha= | -1.1831 | deg
|  |  |  | @ Cl=0.1, Cd= | 0.004733
|  |  |  | @ Cl=0.4, Cd= | 0.00508
|  |  |  | @ Cl=0.6, Cd= | 0.00554
alpha (deg) | Cl | Cd | Cm | Cl/Cd
-20 | -1.07 | 0.17126 | -0.02 | -6.247
-19.5 | -1.04 | 0.1629 | -0.02 | -6.387
-19 | -1.013 | 0.16224 | -0.02 | -6.243
-18.5 | -0.984 | 0.15834 | -0.02 | -6.217
-18 | -0.956 | 0.15137 | -0.02 | -6.316
-17.5 | -0.929 | 0.14926 | -0.02 | -6.221
-17 | -0.899 | 0.14242 | -0.019 | -6.314
-16.5 | -0.872 | 0.1393 | -0.019 | -6.257
-16 | -0.842 | 0.13486 | -0.019 | -6.247
-15.5 | -0.814 | 0.13169 | -0.019 | -6.184
-15 | -0.785 | 0.12438 | -0.018 | -6.315
-14.5 | -0.756 | 0.12012 | -0.018 | -6.297
-14 | -0.729 | 0.11436 | -0.018 | -6.371
-13.5 | -0.7 | 0.11131 | -0.017 | -6.286
-13 | -0.671 | 0.1066 | -0.017 | -6.292
-12.5 | -0.642 | 0.09993 | -0.017 | -6.428
-12 | -0.615 | 0.09244 | -0.017 | -6.648
-11.5 | -0.608 | 0.07332 | -0.024 | -8.297
-11 | -0.864 | 0.05245 | -0.027 | -16.47
-10.5 | -0.948 | 0.03901 | -0.028 | -24.305
-10 | -0.969 | 0.03091 | -0.029 | -31.353
-9.5 | -0.964 | 0.0252 | -0.03 | -38.26
-9 | -0.944 | 0.02086 | -0.031 | -45.256
-8.5 | -0.912 | 0.01761 | -0.031 | -51.763
-8 | -0.872 | 0.01503 | -0.032 | -58.024
-7.5 | -0.827 | 0.01301 | -0.032 | -63.531
-7 | -0.776 | 0.01144 | -0.032 | -67.876
-6.5 | -0.722 | 0.01028 | -0.033 | -70.281
-6 | -0.666 | 0.00924 | -0.033 | -72.075
-5.5 | -0.604 | 0.0056 | -0.033 | -107.857
-5 | -0.536 | 0.00535 | -0.033 | -100.057
-4.5 | -0.467 | 0.00532 | -0.033 | -87.696
-4 | -0.398 | 0.00501 | -0.033 | -79.31
-3.5 | -0.328 | 0.00488 | -0.033 | -67.106
-3 | -0.258 | 0.00477 | -0.033 | -53.983
-2.5 | -0.187 | 0.00483 | -0.033 | -38.704
-2 | -0.116 | 0.00477 | -0.033 | -24.37
-1.5 | -0.045 | 0.00465 | -0.033 | -9.753
-1 | 0.026 | 0.00461 | -0.033 | 5.552
-0.5 | 0.097 | 0.00473 | -0.033 | 20.437
0 | 0.168 | 0.0048 | -0.033 | 34.904
0.5 | 0.239 | 0.00486 | -0.033 | 49.083
1 | 0.309 | 0.00493 | -0.033 | 62.737
1.5 | 0.38 | 0.00502 | -0.033 | 75.701
2 | 0.45 | 0.00523 | -0.033 | 86.031
2.5 | 0.521 | 0.00532 | -0.033 | 97.758
3 | 0.59 | 0.00551 | -0.033 | 107.199
3.5 | 0.66 | 0.00572 | -0.033 | 115.332
4 | 0.729 | 0.006 | -0.033 | 121.499
4.5 | 0.797 | 0.00633 | -0.033 | 125.946
5 | 0.865 | 0.00661 | -0.033 | 130.888
5.5 | 0.924 | 0.01016 | -0.033 | 90.963
6 | 0.984 | 0.01099 | -0.033 | 89.461
6.5 | 1.04 | 0.01197 | -0.032 | 86.89
7 | 1.093 | 0.01307 | -0.032 | 83.656
7.5 | 1.142 | 0.01447 | -0.032 | 78.935
8 | 1.186 | 0.01614 | -0.032 | 73.456
8.5 | 1.223 | 0.01822 | -0.031 | 67.12
9 | 1.252 | 0.02072 | -0.031 | 60.391
9.5 | 1.268 | 0.02388 | -0.031 | 53.12
10 | 1.268 | 0.02804 | -0.03 | 45.2
10.5 | 1.24 | 0.03392 | -0.029 | 36.551
11 | 1.152 | 0.04315 | -0.029 | 26.704
11.5 | 0.753 | 0.07373 | -0.025 | 10.214
12 | 0.755 | 0.09036 | -0.02 | 8.351
12.5 | 0.77 | 0.09957 | -0.016 | 7.733
13 | 0.798 | 0.10586 | -0.017 | 7.539
13.5 | 0.826 | 0.11321 | -0.017 | 7.299
14 | 0.855 | 0.11485 | -0.017 | 7.442
14.5 | 0.883 | 0.12122 | -0.018 | 7.287

## 64. Re 3M Mach 0.50 (2)
BIGFOIL.COM POLAR EXPORT
Joukowsky 16.00% thick 1.00% camber
Joukowsky 16.00% thick 1.00% camber |  |  |  | Cl Max: | 1.478 | at alpha= | 12 | deg
XFOIL ncrit=9 |  |  |  | L/D Max: | 106.742 | at alpha= | 6.5 | deg
Re: | 3000000 |  |  | Cd Min: | 0.14647 | at alpha= | 17 | deg
Mach: | 0.5 |  |  | Cl=0 at alpha= | -1.1106 | deg
|  |  |  | @ Cl=0.1, Cd= | 0.0064416
|  |  |  | @ Cl=0.4, Cd= | 0.0067224
|  |  |  | @ Cl=0.6, Cd= | 0.0072686
alpha (deg) | Cl | Cd | Cm | Cl/Cd
-16.5 | -0.9492 | 0.13741 | -0.0042 | -6.9078
-16 | -0.9647 | 0.12559 | -0.0127 | -7.6813
-15.5 | -0.9842 | 0.11378 | -0.021 | -8.65
-15 | -1.0083 | 0.10198 | -0.0293 | -9.8872
-14.5 | -1.0388 | 0.09011 | -0.0375 | -11.5281
-14 | -1.0773 | 0.07812 | -0.0457 | -13.7903
-13.5 | -1.1168 | 0.06682 | -0.053 | -16.7136
-13 | -1.1585 | 0.05608 | -0.0594 | -20.658
-12.5 | -1.2008 | 0.04588 | -0.0649 | -26.1726
-12 | -1.2345 | 0.03678 | -0.0688 | -33.5644
-11.5 | -1.2573 | 0.02881 | -0.0713 | -43.6411
-10.5 | -1.2458 | 0.0182 | -0.0714 | -68.4505
-10 | -1.243 | 0.01582 | -0.0637 | -78.5714
-9.5 | -1.1949 | 0.01437 | -0.0585 | -83.1524
-9 | -1.1361 | 0.01313 | -0.0542 | -86.527
-8.5 | -1.0705 | 0.01213 | -0.0507 | -88.2523
-8 | -1.0014 | 0.01129 | -0.0478 | -88.698
-7.5 | -0.9303 | 0.01056 | -0.0453 | -88.0966
-7 | -0.858 | 0.00994 | -0.0432 | -86.3179
-6.5 | -0.7854 | 0.00936 | -0.0415 | -83.9103
-6 | -0.7126 | 0.00884 | -0.04 | -80.6109
-5.5 | -0.6393 | 0.00841 | -0.0388 | -76.0166
-5 | -0.566 | 0.00804 | -0.0378 | -70.398
-4.5 | -0.493 | 0.00768 | -0.037 | -64.1927
-4 | -0.42 | 0.0074 | -0.0364 | -56.7568
-3.5 | -0.3469 | 0.00717 | -0.0359 | -48.3821
-3 | -0.2742 | 0.00695 | -0.0355 | -39.4532
-2.5 | -0.2015 | 0.00677 | -0.0353 | -29.7637
-2 | -0.1289 | 0.00664 | -0.0351 | -19.4127
-1.5 | -0.0563 | 0.00656 | -0.0349 | -8.5823
-1 | 0.016 | 0.00648 | -0.0348 | 2.4691
-0.5 | 0.0883 | 0.00644 | -0.0348 | 13.7112
0 | 0.1604 | 0.00645 | -0.0347 | 24.8682
0.5 | 0.2325 | 0.0065 | -0.0346 | 35.7692
1 | 0.3045 | 0.00659 | -0.0345 | 46.2064
1.5 | 0.3765 | 0.00668 | -0.0343 | 56.3623
2 | 0.4485 | 0.00681 | -0.034 | 65.859
2.5 | 0.5203 | 0.00699 | -0.0337 | 74.4349
3 | 0.5918 | 0.00724 | -0.0332 | 81.7403
3.5 | 0.6636 | 0.00749 | -0.0326 | 88.5981
4 | 0.735 | 0.0078 | -0.0318 | 94.2308
4.5 | 0.8058 | 0.00818 | -0.0308 | 98.5086
5 | 0.8768 | 0.00857 | -0.0296 | 102.3104
5.5 | 0.9467 | 0.00905 | -0.0281 | 104.6077
6.5 | 1.0845 | 0.01016 | -0.0241 | 106.7421
7 | 1.1508 | 0.01085 | -0.0215 | 106.0645
7.5 | 1.2154 | 0.01159 | -0.0184 | 104.8663
8 | 1.2767 | 0.0124 | -0.0147 | 102.9597
8.5 | 1.332 | 0.01334 | -0.0101 | 99.8501
9 | 1.3705 | 0.01439 | -0.0032 | 95.2397
9.5 | 1.3931 | 0.01581 | 0.0047 | 88.1151
10 | 1.42 | 0.01791 | 0.0102 | 79.2853
10.5 | 1.4453 | 0.02089 | 0.0145 | 69.1862
11 | 1.4652 | 0.02467 | 0.0177 | 59.392
11.5 | 1.4742 | 0.02962 | 0.0198 | 49.7704
12 | 1.478 | 0.03535 | 0.0209 | 41.8105
12.5 | 1.468 | 0.04253 | 0.0204 | 34.5168
13 | 1.4475 | 0.05102 | 0.0184 | 28.3712
13.5 | 1.4231 | 0.06053 | 0.0149 | 23.5107
14 | 1.3933 | 0.07114 | 0.0098 | 19.5853
14.5 | 1.3594 | 0.08284 | 0.0033 | 16.4099
15 | 1.3251 | 0.09529 | -0.0042 | 13.906
15.5 | 1.2936 | 0.10808 | -0.0125 | 11.9689
16 | 1.2668 | 0.12086 | -0.021 | 10.4815
16.5 | 1.2435 | 0.13368 | -0.0299 | 9.3021
17 | 1.2237 | 0.14647 | -0.039 | 8.3546

## 65. Re 4M Mach 0.00 (1)
BIGFOIL.COM POLAR EXPORT
Joukowsky 16.00% thick 1.00% camber
Joukowsky 16.00% thick 1.00% camber |  |  |  | Cl Max: | 1.619 | at alpha= | 17.5 | deg
JavaFoil+Calcfoil stall+Eppler ext transition |  |  |  | L/D Max: | 150.762 | at alpha= | 8 | deg
Re: | 4000000 |  |  | Cd Min: | 0.00449 | at alpha= | -2.5 | deg
Mach: | 0 |  |  | Cl=0 at alpha= | -1.1803 | deg
|  |  |  | @ Cl=0.1, Cd= | 0.0045953
|  |  |  | @ Cl=0.4, Cd= | 0.0048747
|  |  |  | @ Cl=0.6, Cd= | 0.0053531
alpha (deg) | Cl | Cd | Cm | Cl/Cd
-20 | -1.372 | 0.09437 | -0.023 | -14.544
-19.5 | -1.379 | 0.08634 | -0.023 | -15.975
-19 | -1.383 | 0.07965 | -0.023 | -17.364
-18.5 | -1.385 | 0.07291 | -0.023 | -18.994
-18 | -1.384 | 0.06653 | -0.024 | -20.809
-17.5 | -1.382 | 0.06023 | -0.024 | -22.947
-17 | -1.376 | 0.05464 | -0.024 | -25.192
-16.5 | -1.368 | 0.04918 | -0.025 | -27.808
-16 | -1.356 | 0.04416 | -0.025 | -30.712
-15.5 | -1.342 | 0.03972 | -0.025 | -33.792
-15 | -1.326 | 0.03543 | -0.025 | -37.418
-14.5 | -1.306 | 0.03168 | -0.026 | -41.227
-14 | -1.285 | 0.02803 | -0.026 | -45.828
-13.5 | -1.26 | 0.02495 | -0.026 | -50.5
-13 | -1.232 | 0.02214 | -0.027 | -55.642
-12.5 | -1.202 | 0.01962 | -0.027 | -61.263
-12 | -1.169 | 0.01745 | -0.027 | -66.992
-11.5 | -1.134 | 0.01555 | -0.027 | -72.902
-11 | -1.096 | 0.01398 | -0.028 | -78.405
-10.5 | -1.056 | 0.01261 | -0.028 | -83.786
-10 | -1.014 | 0.01147 | -0.028 | -88.412
-9.5 | -0.97 | 0.01056 | -0.028 | -91.877
-9 | -0.925 | 0.00964 | -0.029 | -95.941
-8.5 | -0.876 | 0.00606 | -0.029 | -144.528
-8 | -0.819 | 0.00581 | -0.029 | -141.077
-7.5 | -0.762 | 0.00557 | -0.029 | -136.903
-7 | -0.704 | 0.00539 | -0.029 | -130.744
-6.5 | -0.646 | 0.00541 | -0.029 | -119.484
-6 | -0.587 | 0.00526 | -0.029 | -111.494
-5.5 | -0.527 | 0.00498 | -0.029 | -105.816
-5 | -0.467 | 0.00487 | -0.029 | -95.859
-4.5 | -0.406 | 0.00476 | -0.029 | -85.28
-4 | -0.346 | 0.00474 | -0.029 | -72.977
-3.5 | -0.285 | 0.00475 | -0.029 | -59.891
-3 | -0.223 | 0.00464 | -0.029 | -48.156
-2.5 | -0.162 | 0.00449 | -0.029 | -36.158
-2 | -0.101 | 0.00457 | -0.029 | -22.058
-1.5 | -0.039 | 0.00458 | -0.029 | -8.589
-1 | 0.022 | 0.00458 | -0.029 | 4.849
-0.5 | 0.084 | 0.00459 | -0.029 | 18.236
0 | 0.145 | 0.00461 | -0.029 | 31.534
0.5 | 0.207 | 0.00462 | -0.029 | 44.714
1 | 0.268 | 0.00474 | -0.029 | 56.595
1.5 | 0.329 | 0.00477 | -0.029 | 69.007
2 | 0.391 | 0.00486 | -0.029 | 80.342
2.5 | 0.452 | 0.00496 | -0.029 | 91.024
3 | 0.513 | 0.00516 | -0.029 | 99.372
3.5 | 0.573 | 0.0053 | -0.029 | 108.144
4 | 0.634 | 0.00542 | -0.029 | 116.998
4.5 | 0.694 | 0.00559 | -0.029 | 124.227
5 | 0.754 | 0.00581 | -0.029 | 129.647
5.5 | 0.813 | 0.00603 | -0.029 | 134.906
6 | 0.872 | 0.00621 | -0.029 | 140.437
6.5 | 0.93 | 0.00646 | -0.029 | 144.048
7 | 0.988 | 0.00673 | -0.029 | 146.889
7.5 | 1.045 | 0.007 | -0.029 | 149.205
8 | 1.1 | 0.0073 | -0.029 | 150.762
8.5 | 1.147 | 0.01076 | -0.028 | 106.609
9 | 1.196 | 0.01139 | -0.028 | 104.934
9.5 | 1.242 | 0.01212 | -0.028 | 102.507
10 | 1.286 | 0.01293 | -0.028 | 99.439
10.5 | 1.328 | 0.01385 | -0.028 | 95.88
11 | 1.368 | 0.01492 | -0.028 | 91.678
11.5 | 1.405 | 0.0161 | -0.027 | 87.271
12 | 1.439 | 0.01746 | -0.027 | 82.408
12.5 | 1.471 | 0.019 | -0.027 | 77.43
13 | 1.5 | 0.02056 | -0.027 | 72.976
13.5 | 1.526 | 0.02258 | -0.027 | 67.567
14 | 1.548 | 0.02482 | -0.026 | 62.376
14.5 | 1.568 | 0.02744 | -0.026 | 57.133
15 | 1.584 | 0.03025 | -0.026 | 52.377
15.5 | 1.598 | 0.03349 | -0.026 | 47.709
16 | 1.608 | 0.0369 | -0.025 | 43.593
16.5 | 1.615 | 0.04083 | -0.025 | 39.542
17 | 1.618 | 0.04503 | -0.025 | 35.935
17.5 | 1.619 | 0.04966 | -0.025 | 32.592
18 | 1.617 | 0.0545 | -0.024 | 29.663
18.5 | 1.612 | 0.05999 | -0.024 | 26.866
19 | 1.604 | 0.06578 | -0.024 | 24.392
19.5 | 1.595 | 0.07185 | -0.024 | 22.198
20 | 1.583 | 0.07849 | -0.023 | 20.165

## 66. Re 4M Mach 0.00 (2)
BIGFOIL.COM POLAR EXPORT
Joukowsky 16.00% thick 1.00% camber
Joukowsky 16.00% thick 1.00% camber |  |  |  | Cl Max: | 1.7659 | at alpha= | 18.5 | deg
XFOIL ncrit=9 |  |  |  | L/D Max: | 122.29 | at alpha= | 10.5 | deg
Re: | 4000000 |  |  | Cd Min: | 0.05774 | at alpha= | 20 | deg
Mach: | 0 |  |  | Cl=0 at alpha= | -1.1429 | deg
|  |  |  | @ Cl=0.1, Cd= | 0.0057439
|  |  |  | @ Cl=0.4, Cd= | 0.0060346
|  |  |  | @ Cl=0.6, Cd= | 0.0065635
alpha (deg) | Cl | Cd | Cm | Cl/Cd
-20 | -1.5762 | 0.05511 | -0.0418 | -28.601
-19.5 | -1.6011 | 0.04635 | -0.0456 | -34.5437
-19 | -1.6157 | 0.03936 | -0.0481 | -41.0493
-18.5 | -1.6208 | 0.03367 | -0.0496 | -48.1378
-18 | -1.6167 | 0.02922 | -0.0502 | -55.3285
-17.5 | -1.608 | 0.02552 | -0.0501 | -63.0094
-17 | -1.6012 | 0.02213 | -0.0491 | -72.3543
-16.5 | -1.5899 | 0.01965 | -0.047 | -80.9109
-16 | -1.5777 | 0.01791 | -0.0433 | -88.0905
-15.5 | -1.5606 | 0.01681 | -0.0385 | -92.8376
-15 | -1.5266 | 0.01573 | -0.0361 | -97.0502
-14.5 | -1.485 | 0.01488 | -0.0345 | -99.7984
-14 | -1.4405 | 0.01407 | -0.0332 | -102.381
-13.5 | -1.3935 | 0.01332 | -0.0322 | -104.6171
-13 | -1.3443 | 0.01265 | -0.0315 | -106.2688
-12.5 | -1.2941 | 0.01199 | -0.0308 | -107.9316
-12 | -1.2411 | 0.01149 | -0.0304 | -108.0157
-11.5 | -1.1909 | 0.01107 | -0.0294 | -107.579
-11 | -1.1388 | 0.01057 | -0.0288 | -107.7389
-10.5 | -1.0851 | 0.01013 | -0.0283 | -107.1175
-10 | -1.0303 | 0.00974 | -0.0281 | -105.7803
-9.5 | -0.975 | 0.00934 | -0.0279 | -104.3897
-9 | -0.9191 | 0.00895 | -0.0277 | -102.6927
-8.5 | -0.8627 | 0.00859 | -0.0276 | -100.4307
-8 | -0.8058 | 0.00825 | -0.0276 | -97.6727
-7.5 | -0.7485 | 0.00794 | -0.0276 | -94.2695
-7 | -0.6909 | 0.00765 | -0.0277 | -90.3137
-6.5 | -0.6329 | 0.00738 | -0.0277 | -85.7588
-6 | -0.5747 | 0.00713 | -0.0279 | -80.6031
-5.5 | -0.5162 | 0.00691 | -0.028 | -74.7033
-5 | -0.4575 | 0.0067 | -0.0282 | -68.2836
-4.5 | -0.3986 | 0.0065 | -0.0283 | -61.3231
-4 | -0.3396 | 0.00632 | -0.0285 | -53.7342
-3.5 | -0.2804 | 0.00617 | -0.0288 | -45.4457
-3 | -0.2211 | 0.00605 | -0.029 | -36.5455
-2.5 | -0.1616 | 0.00595 | -0.0292 | -27.1597
-2 | -0.1021 | 0.00587 | -0.0295 | -17.3935
-1.5 | -0.0425 | 0.00582 | -0.0297 | -7.3024
-1 | 0.017 | 0.00577 | -0.03 | 2.9463
-0.5 | 0.0766 | 0.00574 | -0.0302 | 13.3449
0 | 0.1361 | 0.00575 | -0.0305 | 23.6696
0.5 | 0.1956 | 0.00578 | -0.0307 | 33.8408
1 | 0.255 | 0.00584 | -0.0309 | 43.6644
1.5 | 0.3144 | 0.0059 | -0.0311 | 53.2881
2 | 0.3737 | 0.00599 | -0.0313 | 62.3873
2.5 | 0.4327 | 0.00609 | -0.0315 | 71.0509
3 | 0.4916 | 0.00623 | -0.0317 | 78.9085
3.5 | 0.5501 | 0.00641 | -0.0318 | 85.819
4 | 0.6086 | 0.00659 | -0.0319 | 92.352
4.5 | 0.6668 | 0.00679 | -0.032 | 98.2032
5 | 0.7247 | 0.00702 | -0.0321 | 103.2336
5.5 | 0.7821 | 0.0073 | -0.0321 | 107.137
6 | 0.8391 | 0.00759 | -0.032 | 110.5534
6.5 | 0.8959 | 0.00788 | -0.0319 | 113.6929
7 | 0.9523 | 0.0082 | -0.0318 | 116.1341
7.5 | 1.0082 | 0.00854 | -0.0316 | 118.0562
8 | 1.0635 | 0.0089 | -0.0313 | 119.4944
8.5 | 1.1182 | 0.0093 | -0.031 | 120.2366
9.5 | 1.2252 | 0.01011 | -0.03 | 121.1869
10 | 1.2766 | 0.01051 | -0.0291 | 121.4653
10.5 | 1.3244 | 0.01083 | -0.0274 | 122.2899
11 | 1.3753 | 0.01141 | -0.0266 | 120.5346
11.5 | 1.4248 | 0.01203 | -0.0257 | 118.4372
12 | 1.4725 | 0.0127 | -0.0245 | 115.9449
12.5 | 1.5194 | 0.01333 | -0.0232 | 113.9835
13 | 1.5632 | 0.01406 | -0.0215 | 111.1807
13.5 | 1.6033 | 0.01486 | -0.0194 | 107.8937
14 | 1.6374 | 0.01566 | -0.0162 | 104.5594
14.5 | 1.6565 | 0.01666 | -0.011 | 99.4298
15 | 1.6764 | 0.01796 | -0.0068 | 93.3408
15.5 | 1.6971 | 0.01951 | -0.0035 | 86.9862
16 | 1.7126 | 0.02162 | -0.0004 | 79.2137
16.5 | 1.7305 | 0.02389 | 0.0018 | 72.4362
17 | 1.7451 | 0.02665 | 0.0035 | 65.4822
17.5 | 1.7541 | 0.03012 | 0.0049 | 58.2371
18 | 1.7603 | 0.03413 | 0.0056 | 51.5763
18.5 | 1.7659 | 0.03848 | 0.0057 | 45.8914
19 | 1.7643 | 0.04389 | 0.0052 | 40.1982
19.5 | 1.7575 | 0.0503 | 0.0038 | 34.9404
20 | 1.7457 | 0.05774 | 0.0015 | 30.2338

## 67. Re 4M Mach 0.10 (1)
BIGFOIL.COM POLAR EXPORT
Joukowsky 16.00% thick 1.00% camber
Joukowsky 16.00% thick 1.00% camber |  |  |  | Cl Max: | 1.602 | at alpha= | 16.5 | deg
JavaFoil+Calcfoil stall+Eppler ext transition |  |  |  | L/D Max: | 150.789 | at alpha= | 8 | deg
Re: | 4000000 |  |  | Cd Min: | 0.00457 | at alpha= | -2 | deg
Mach: | 0.1 |  |  | Cl=0 at alpha= | -1.1774 | deg
|  |  |  | @ Cl=0.1, Cd= | 0.0046174
|  |  |  | @ Cl=0.4, Cd= | 0.0048815
|  |  |  | @ Cl=0.6, Cd= | 0.0053572
alpha (deg) | Cl | Cd | Cm | Cl/Cd
-20 | -1.341 | 0.0988 | -0.022 | -13.573
-19.5 | -1.35 | 0.09094 | -0.023 | -14.85
-19 | -1.358 | 0.08338 | -0.023 | -16.284
-18.5 | -1.363 | 0.07624 | -0.023 | -17.873
-18 | -1.365 | 0.06941 | -0.024 | -19.668
-17.5 | -1.365 | 0.06297 | -0.024 | -21.682
-17 | -1.362 | 0.0571 | -0.024 | -23.853
-16.5 | -1.355 | 0.05136 | -0.025 | -26.39
-16 | -1.346 | 0.04609 | -0.025 | -29.201
-15.5 | -1.334 | 0.04142 | -0.025 | -32.201
-15 | -1.319 | 0.03693 | -0.025 | -35.713
-14.5 | -1.301 | 0.03297 | -0.026 | -39.458
-14 | -1.281 | 0.02913 | -0.026 | -43.965
-13.5 | -1.258 | 0.02578 | -0.026 | -48.786
-13 | -1.231 | 0.02295 | -0.027 | -53.611
-12.5 | -1.201 | 0.0203 | -0.027 | -59.176
-12 | -1.169 | 0.018 | -0.027 | -64.956
-11.5 | -1.134 | 0.01603 | -0.027 | -70.792
-11 | -1.097 | 0.01436 | -0.028 | -76.413
-10.5 | -1.058 | 0.01291 | -0.028 | -81.964
-10 | -1.016 | 0.0117 | -0.028 | -86.816
-9.5 | -0.972 | 0.01073 | -0.028 | -90.564
-9 | -0.927 | 0.00998 | -0.029 | -92.865
-8.5 | -0.879 | 0.00608 | -0.029 | -144.539
-8 | -0.823 | 0.00583 | -0.029 | -141.133
-7.5 | -0.766 | 0.00557 | -0.029 | -137.438
-7 | -0.708 | 0.00542 | -0.029 | -130.49
-6.5 | -0.649 | 0.00542 | -0.029 | -119.767
-6 | -0.589 | 0.00527 | -0.029 | -111.748
-5.5 | -0.529 | 0.00499 | -0.029 | -106.174
-5 | -0.469 | 0.00488 | -0.029 | -96.172
-4.5 | -0.408 | 0.00477 | -0.029 | -85.592
-4 | -0.347 | 0.00474 | -0.029 | -73.263
-3.5 | -0.286 | 0.00476 | -0.029 | -60.136
-3 | -0.225 | 0.00465 | -0.029 | -48.355
-2.5 | -0.163 | 0.0046 | -0.029 | -35.411
-2 | -0.101 | 0.00457 | -0.029 | -22.161
-1.5 | -0.04 | 0.00459 | -0.029 | -8.611
-1 | 0.022 | 0.00458 | -0.029 | 4.872
-0.5 | 0.084 | 0.00462 | -0.029 | 18.207
0 | 0.146 | 0.00461 | -0.029 | 31.686
0.5 | 0.208 | 0.00463 | -0.029 | 44.927
1 | 0.27 | 0.00469 | -0.029 | 57.448
1.5 | 0.331 | 0.00478 | -0.029 | 69.295
2 | 0.393 | 0.00487 | -0.029 | 80.686
2.5 | 0.454 | 0.00497 | -0.029 | 91.383
3 | 0.515 | 0.00517 | -0.029 | 99.724
3.5 | 0.576 | 0.00531 | -0.029 | 108.491
4 | 0.637 | 0.00543 | -0.029 | 117.343
4.5 | 0.697 | 0.0056 | -0.029 | 124.55
5 | 0.758 | 0.00583 | -0.029 | 129.927
5.5 | 0.817 | 0.00605 | -0.029 | 135.132
6 | 0.876 | 0.00623 | -0.029 | 140.592
6.5 | 0.935 | 0.00649 | -0.029 | 144.141
7 | 0.993 | 0.00676 | -0.029 | 146.929
7.5 | 1.049 | 0.00703 | -0.029 | 149.2
8 | 1.105 | 0.00733 | -0.029 | 150.789
8.5 | 1.151 | 0.01087 | -0.028 | 105.882
9 | 1.199 | 0.01154 | -0.028 | 103.905
9.5 | 1.246 | 0.01228 | -0.028 | 101.424
10 | 1.289 | 0.01313 | -0.028 | 98.174
10.5 | 1.331 | 0.01409 | -0.028 | 94.448
11 | 1.37 | 0.01521 | -0.028 | 90.072
11.5 | 1.407 | 0.01648 | -0.027 | 85.37
12 | 1.44 | 0.01788 | -0.027 | 80.553
12.5 | 1.471 | 0.01949 | -0.027 | 75.474
13 | 1.499 | 0.02114 | -0.027 | 70.911
13.5 | 1.524 | 0.02327 | -0.027 | 65.479
14 | 1.545 | 0.02563 | -0.026 | 60.284
14.5 | 1.563 | 0.02839 | -0.026 | 55.053
15 | 1.578 | 0.03133 | -0.026 | 50.359
15.5 | 1.589 | 0.03478 | -0.026 | 45.695
16 | 1.598 | 0.03838 | -0.025 | 41.619
16.5 | 1.602 | 0.04239 | -0.025 | 37.78
17 | 1.602 | 0.04699 | -0.025 | 34.096
17.5 | 1.6 | 0.05195 | -0.025 | 30.795
18 | 1.595 | 0.05708 | -0.024 | 27.943
18.5 | 1.587 | 0.06296 | -0.024 | 25.205
19 | 1.576 | 0.06897 | -0.024 | 22.857
19.5 | 1.563 | 0.07602 | -0.024 | 20.555
20 | 1.547 | 0.08265 | -0.023 | 18.723

## 68. Re 4M Mach 0.10 (2)
BIGFOIL.COM POLAR EXPORT
Joukowsky 16.00% thick 1.00% camber
Joukowsky 16.00% thick 1.00% camber |  |  |  | Cl Max: | 1.7544 | at alpha= | 18.5 | deg
XFOIL ncrit=9 |  |  |  | L/D Max: | 121.448 | at alpha= | 10.5 | deg
Re: | 4000000 |  |  | Cd Min: | 0.06284 | at alpha= | 20 | deg
Mach: | 0.1 |  |  | Cl=0 at alpha= | -1.1419 | deg
|  |  |  | @ Cl=0.1, Cd= | 0.0057638
|  |  |  | @ Cl=0.4, Cd= | 0.0060443
|  |  |  | @ Cl=0.6, Cd= | 0.0065715
alpha (deg) | Cl | Cd | Cm | Cl/Cd
-20 | -1.5353 | 0.06278 | -0.0394 | -24.4552
-19.5 | -1.5671 | 0.05266 | -0.0444 | -29.7588
-19 | -1.5895 | 0.0444 | -0.0478 | -35.7995
-18.5 | -1.6025 | 0.03757 | -0.0501 | -42.6537
-18 | -1.6052 | 0.03216 | -0.0514 | -49.9129
-17.5 | -1.5987 | 0.02793 | -0.0518 | -57.2395
-17 | -1.5918 | 0.02415 | -0.0514 | -65.913
-16.5 | -1.5832 | 0.02103 | -0.05 | -75.2829
-16 | -1.5711 | 0.0188 | -0.0472 | -83.5691
-15.5 | -1.5601 | 0.01734 | -0.0423 | -89.9712
-15 | -1.5332 | 0.01623 | -0.0387 | -94.467
-14.5 | -1.4945 | 0.01524 | -0.0366 | -98.0643
-14 | -1.4498 | 0.01445 | -0.0352 | -100.3322
-13.5 | -1.404 | 0.0136 | -0.0339 | -103.2353
-13 | -1.3542 | 0.01294 | -0.033 | -104.6522
-12.5 | -1.3044 | 0.01219 | -0.0321 | -107.0057
-12 | -1.2507 | 0.0117 | -0.0316 | -106.8974
-11.5 | -1.2007 | 0.0112 | -0.0304 | -107.2054
-11 | -1.148 | 0.01071 | -0.0297 | -107.1895
-10.5 | -1.0936 | 0.01027 | -0.0292 | -106.4849
-9.5 | -0.9828 | 0.00942 | -0.0285 | -104.3312
-9 | -0.9264 | 0.00902 | -0.0283 | -102.7051
-8.5 | -0.8694 | 0.00865 | -0.0282 | -100.5087
-8 | -0.8121 | 0.00831 | -0.0281 | -97.7256
-7.5 | -0.7543 | 0.00799 | -0.028 | -94.4055
-7 | -0.6962 | 0.00769 | -0.0281 | -90.5332
-6.5 | -0.6377 | 0.00741 | -0.0281 | -86.0594
-6 | -0.579 | 0.00716 | -0.0282 | -80.8659
-5.5 | -0.52 | 0.00693 | -0.0283 | -75.0361
-5 | -0.4608 | 0.00673 | -0.0284 | -68.4695
-4.5 | -0.4015 | 0.00653 | -0.0286 | -61.4855
-4 | -0.3421 | 0.00635 | -0.0288 | -53.874
-3.5 | -0.2825 | 0.00619 | -0.029 | -45.6381
-3 | -0.2227 | 0.00606 | -0.0292 | -36.7492
-2.5 | -0.1628 | 0.00596 | -0.0294 | -27.3154
-2 | -0.1029 | 0.00588 | -0.0296 | -17.5
-1.5 | -0.0429 | 0.00583 | -0.0299 | -7.3585
-1 | 0.017 | 0.00579 | -0.0301 | 2.9361
-0.5 | 0.077 | 0.00576 | -0.0304 | 13.3681
0 | 0.1369 | 0.00577 | -0.0306 | 23.7262
0.5 | 0.1968 | 0.0058 | -0.0308 | 33.931
1 | 0.2566 | 0.00585 | -0.0311 | 43.8632
1.5 | 0.3164 | 0.00591 | -0.0313 | 53.5364
2 | 0.3761 | 0.006 | -0.0315 | 62.6833
2.5 | 0.4355 | 0.00611 | -0.0316 | 71.2766
3 | 0.4947 | 0.00626 | -0.0318 | 79.0256
3.5 | 0.5537 | 0.00643 | -0.0319 | 86.112
4 | 0.6126 | 0.00661 | -0.032 | 92.6778
4.5 | 0.6713 | 0.00681 | -0.032 | 98.5756
5 | 0.7295 | 0.00706 | -0.0321 | 103.3286
5.5 | 0.7873 | 0.00735 | -0.032 | 107.1156
6 | 0.8449 | 0.00763 | -0.0319 | 110.7339
6.5 | 0.9022 | 0.00792 | -0.0318 | 113.9141
7 | 0.959 | 0.00825 | -0.0316 | 116.2424
7.5 | 1.0152 | 0.00861 | -0.0314 | 117.9094
8 | 1.0709 | 0.00899 | -0.031 | 119.1212
8.5 | 1.1259 | 0.0094 | -0.0306 | 119.7766
9 | 1.1802 | 0.00983 | -0.0301 | 120.061
9.5 | 1.2337 | 0.01025 | -0.0294 | 120.361
10 | 1.2855 | 0.01066 | -0.0285 | 120.591
10.5 | 1.3335 | 0.01098 | -0.0267 | 121.4481
11 | 1.3848 | 0.01157 | -0.0258 | 119.6889
11.5 | 1.4346 | 0.0122 | -0.0247 | 117.5902
12 | 1.4822 | 0.01289 | -0.0233 | 114.9884
12.5 | 1.5282 | 0.0136 | -0.0217 | 112.3676
13 | 1.5719 | 0.01432 | -0.0198 | 109.7696
13.5 | 1.6096 | 0.01522 | -0.0172 | 105.7556
14 | 1.6364 | 0.01603 | -0.0126 | 102.0836
14.5 | 1.6545 | 0.01727 | -0.0076 | 95.802
15 | 1.6764 | 0.01867 | -0.0039 | 89.7911
15.5 | 1.6953 | 0.02051 | -0.0007 | 82.6572
16 | 1.7104 | 0.02288 | 0.002 | 74.7552
16.5 | 1.728 | 0.02539 | 0.004 | 68.0583
17 | 1.7391 | 0.02864 | 0.0056 | 60.7228
17.5 | 1.7446 | 0.03267 | 0.0066 | 53.4007
18 | 1.7524 | 0.0368 | 0.0069 | 47.6196
18.5 | 1.7544 | 0.04177 | 0.0067 | 42.0014
19 | 1.7478 | 0.04807 | 0.0056 | 36.3595
19.5 | 1.7363 | 0.05539 | 0.0035 | 31.3468
20 | 1.7274 | 0.06284 | 0.0009 | 27.4889

## 69. Re 4M Mach 0.25 (1)
BIGFOIL.COM POLAR EXPORT
Joukowsky 16.00% thick 1.00% camber
Joukowsky 16.00% thick 1.00% camber |  |  |  | Cl Max: | 1.52 | at alpha= | 15 | deg
JavaFoil+Calcfoil stall+Eppler ext transition |  |  |  | L/D Max: | 146.797 | at alpha= | 7 | deg
Re: | 4000000 |  |  | Cd Min: | 0.00447 | at alpha= | -2 | deg
Mach: | 0.25 |  |  | Cl=0 at alpha= | -1.1797 | deg
|  |  |  | @ Cl=0.1, Cd= | 0.0046044
|  |  |  | @ Cl=0.4, Cd= | 0.0048862
|  |  |  | @ Cl=0.6, Cd= | 0.0053755
alpha (deg) | Cl | Cd | Cm | Cl/Cd
-20 | -1.083 | 0.13035 | -0.021 | -8.309
-19.5 | -1.119 | 0.11975 | -0.022 | -9.348
-19 | -1.153 | 0.10953 | -0.022 | -10.524
-18.5 | -1.181 | 0.10024 | -0.023 | -11.785
-18 | -1.207 | 0.09057 | -0.023 | -13.331
-17.5 | -1.229 | 0.08204 | -0.023 | -14.977
-17 | -1.246 | 0.0737 | -0.024 | -16.901
-16.5 | -1.256 | 0.0661 | -0.024 | -19.006
-16 | -1.263 | 0.05922 | -0.025 | -21.323
-15.5 | -1.266 | 0.05262 | -0.025 | -24.053
-15 | -1.264 | 0.04678 | -0.025 | -27.011
-14.5 | -1.258 | 0.04129 | -0.026 | -30.461
-14 | -1.248 | 0.03644 | -0.026 | -34.232
-13.5 | -1.234 | 0.03197 | -0.026 | -38.582
-13 | -1.214 | 0.02805 | -0.027 | -43.281
-12.5 | -1.191 | 0.02466 | -0.027 | -48.29
-12 | -1.164 | 0.02166 | -0.027 | -53.757
-11.5 | -1.134 | 0.01903 | -0.028 | -59.589
-11 | -1.101 | 0.01675 | -0.028 | -65.737
-10.5 | -1.064 | 0.01487 | -0.028 | -71.567
-10 | -1.024 | 0.01324 | -0.029 | -77.346
-9.5 | -0.982 | 0.01194 | -0.029 | -82.208
-9 | -0.937 | 0.01087 | -0.029 | -86.224
-8.5 | -0.89 | 0.01001 | -0.029 | -88.94
-8 | -0.843 | 0.00604 | -0.03 | -139.634
-7.5 | -0.785 | 0.00578 | -0.03 | -135.844
-7 | -0.726 | 0.00553 | -0.03 | -131.26
-6.5 | -0.666 | 0.00536 | -0.03 | -124.282
-6 | -0.605 | 0.00518 | -0.03 | -116.747
-5.5 | -0.544 | 0.0052 | -0.03 | -104.51
-5 | -0.482 | 0.00492 | -0.03 | -97.892
-4.5 | -0.419 | 0.00481 | -0.03 | -87.187
-4 | -0.357 | 0.00471 | -0.03 | -75.667
-3.5 | -0.294 | 0.00478 | -0.03 | -61.489
-3 | -0.231 | 0.00471 | -0.03 | -49.007
-2.5 | -0.167 | 0.0045 | -0.03 | -37.217
-2 | -0.104 | 0.00447 | -0.03 | -23.268
-1.5 | -0.041 | 0.00458 | -0.03 | -8.864
-1 | 0.023 | 0.00458 | -0.03 | 5
-0.5 | 0.087 | 0.00459 | -0.03 | 18.829
0 | 0.15 | 0.00466 | -0.03 | 32.225
0.5 | 0.214 | 0.00463 | -0.03 | 46.114
1 | 0.277 | 0.00469 | -0.03 | 59.02
1.5 | 0.34 | 0.00481 | -0.03 | 70.772
2 | 0.403 | 0.00489 | -0.03 | 82.557
2.5 | 0.466 | 0.005 | -0.03 | 93.304
3 | 0.529 | 0.00518 | -0.03 | 102.159
3.5 | 0.592 | 0.00536 | -0.03 | 110.379
4 | 0.654 | 0.00548 | -0.03 | 119.303
4.5 | 0.716 | 0.00568 | -0.03 | 126.12
5 | 0.778 | 0.00592 | -0.03 | 131.307
5.5 | 0.839 | 0.00616 | -0.03 | 136.188
6 | 0.899 | 0.00636 | -0.03 | 141.323
6.5 | 0.959 | 0.00664 | -0.03 | 144.374
7 | 1.018 | 0.00693 | -0.03 | 146.797
7.5 | 1.071 | 0.01011 | -0.029 | 105.995
8 | 1.122 | 0.01089 | -0.029 | 103.082
8.5 | 1.172 | 0.01162 | -0.029 | 100.811
9 | 1.219 | 0.01243 | -0.029 | 98.063
9.5 | 1.263 | 0.01336 | -0.029 | 94.544
10 | 1.305 | 0.01443 | -0.029 | 90.444
10.5 | 1.344 | 0.01567 | -0.028 | 85.785
11 | 1.38 | 0.0171 | -0.028 | 80.73
11.5 | 1.412 | 0.01875 | -0.028 | 75.331
12 | 1.441 | 0.02059 | -0.028 | 69.968
12.5 | 1.466 | 0.02275 | -0.027 | 64.43
13 | 1.486 | 0.02494 | -0.027 | 59.598
13.5 | 1.502 | 0.02778 | -0.027 | 54.06
14 | 1.512 | 0.03108 | -0.027 | 48.654
14.5 | 1.518 | 0.03477 | -0.026 | 43.678
15 | 1.52 | 0.03885 | -0.026 | 39.131
15.5 | 1.517 | 0.04364 | -0.026 | 34.755
16 | 1.508 | 0.04879 | -0.025 | 30.907
16.5 | 1.492 | 0.05474 | -0.025 | 27.262
17 | 1.472 | 0.06121 | -0.025 | 24.055
17.5 | 1.447 | 0.06835 | -0.024 | 21.178
18 | 1.418 | 0.07636 | -0.024 | 18.566
18.5 | 1.383 | 0.08531 | -0.024 | 16.217
19 | 1.346 | 0.09451 | -0.023 | 14.236
19.5 | 1.304 | 0.10453 | -0.023 | 12.474
20 | 1.258 | 0.11549 | -0.022 | 10.89

## 70. Re 4M Mach 0.25 (2)
BIGFOIL.COM POLAR EXPORT
Joukowsky 16.00% thick 1.00% camber
Joukowsky 16.00% thick 1.00% camber |  |  |  | Cl Max: | 1.6913 | at alpha= | 17 | deg
XFOIL ncrit=9 |  |  |  | L/D Max: | 118.271 | at alpha= | 8.5 | deg
Re: | 4000000 |  |  | Cd Min: | 0.10954 | at alpha= | -20 | deg
Mach: | 0.25 |  |  | Cl=0 at alpha= | -1.1359 | deg
|  |  |  | @ Cl=0.1, Cd= | 0.00586
|  |  |  | @ Cl=0.4, Cd= | 0.0061243
|  |  |  | @ Cl=0.6, Cd= | 0.006639
alpha (deg) | Cl | Cd | Cm | Cl/Cd
-20 | -1.2941 | 0.10954 | -0.0171 | -11.8139
-19.5 | -1.3422 | 0.09476 | -0.0268 | -14.1642
-19 | -1.3902 | 0.08087 | -0.0354 | -17.1906
-18.5 | -1.4364 | 0.06803 | -0.0429 | -21.1142
-18 | -1.4736 | 0.0571 | -0.0487 | -25.8074
-17.5 | -1.5028 | 0.04772 | -0.053 | -31.492
-17 | -1.5221 | 0.03989 | -0.056 | -38.1574
-16.5 | -1.529 | 0.03358 | -0.0578 | -45.5331
-16 | -1.5288 | 0.02831 | -0.0586 | -54.0021
-15.5 | -1.5255 | 0.0238 | -0.0584 | -64.0966
-15 | -1.5145 | 0.02052 | -0.0568 | -73.806
-14.5 | -1.5002 | 0.01823 | -0.0535 | -82.2929
-14 | -1.4911 | 0.01663 | -0.0474 | -89.6633
-13.5 | -1.4535 | 0.01543 | -0.0443 | -94.1996
-13 | -1.4074 | 0.01447 | -0.042 | -97.2633
-12.5 | -1.3585 | 0.01351 | -0.0401 | -100.5551
-12 | -1.3033 | 0.0128 | -0.0389 | -101.8203
-11.5 | -1.2526 | 0.01219 | -0.0368 | -102.7564
-11 | -1.1983 | 0.01155 | -0.0354 | -103.7489
-10.5 | -1.1419 | 0.011 | -0.0342 | -103.8091
-10 | -1.084 | 0.01049 | -0.0333 | -103.3365
-9.5 | -1.0257 | 0.00998 | -0.0325 | -102.7756
-9 | -0.9666 | 0.00951 | -0.0319 | -101.6404
-8.5 | -0.9069 | 0.00908 | -0.0313 | -99.8789
-8 | -0.8468 | 0.00868 | -0.0309 | -97.5576
-7.5 | -0.7862 | 0.00832 | -0.0306 | -94.4952
-7 | -0.7253 | 0.00799 | -0.0303 | -90.776
-6.5 | -0.6642 | 0.00768 | -0.0301 | -86.4844
-6 | -0.6029 | 0.00739 | -0.03 | -81.5832
-5.5 | -0.5414 | 0.00711 | -0.03 | -76.1463
-5 | -0.4797 | 0.00687 | -0.0299 | -69.8253
-4.5 | -0.4179 | 0.00666 | -0.03 | -62.7477
-4 | -0.356 | 0.00648 | -0.03 | -54.9383
-3.5 | -0.2939 | 0.00632 | -0.0302 | -46.5032
-3 | -0.2318 | 0.00619 | -0.0303 | -37.4475
-2.5 | -0.1697 | 0.00606 | -0.0304 | -28.0033
-2 | -0.1075 | 0.00597 | -0.0306 | -18.0067
-1.5 | -0.0453 | 0.00591 | -0.0308 | -7.665
-1 | 0.0169 | 0.00587 | -0.031 | 2.879
-0.5 | 0.0792 | 0.00586 | -0.0312 | 13.5154
0 | 0.1414 | 0.00586 | -0.0314 | 24.1297
0.5 | 0.2035 | 0.00587 | -0.0316 | 34.6678
1 | 0.2656 | 0.00591 | -0.0318 | 44.9408
1.5 | 0.3275 | 0.00599 | -0.0319 | 54.6745
2 | 0.3893 | 0.0061 | -0.032 | 63.8197
2.5 | 0.451 | 0.00624 | -0.0321 | 72.2756
3 | 0.5126 | 0.00638 | -0.0322 | 80.3448
3.5 | 0.5741 | 0.00655 | -0.0322 | 87.6489
4 | 0.6352 | 0.00676 | -0.0322 | 93.9645
4.5 | 0.6959 | 0.00701 | -0.0321 | 99.2725
5 | 0.7566 | 0.00726 | -0.032 | 104.2149
5.5 | 0.817 | 0.00754 | -0.0318 | 108.3554
6 | 0.877 | 0.00787 | -0.0315 | 111.4358
6.5 | 0.9363 | 0.00824 | -0.0311 | 113.6286
7 | 0.9955 | 0.0086 | -0.0306 | 115.7558
7.5 | 1.0543 | 0.00899 | -0.03 | 117.2747
8 | 1.1124 | 0.00942 | -0.0293 | 118.0892
8.5 | 1.1697 | 0.00989 | -0.0285 | 118.271
9 | 1.226 | 0.01038 | -0.0275 | 118.1118
9.5 | 1.2814 | 0.01088 | -0.0262 | 117.7757
10 | 1.3346 | 0.01139 | -0.0246 | 117.173
10.5 | 1.3835 | 0.01181 | -0.0221 | 117.1465
11 | 1.435 | 0.01253 | -0.0203 | 114.5251
11.5 | 1.4839 | 0.01331 | -0.0181 | 111.4876
12 | 1.5285 | 0.01419 | -0.0154 | 107.7167
12.5 | 1.5678 | 0.01507 | -0.0119 | 104.0345
13 | 1.5891 | 0.01615 | -0.0059 | 98.3963
13.5 | 1.6113 | 0.01757 | -0.0011 | 91.7075
14 | 1.6312 | 0.01948 | 0.0029 | 83.7372
14.5 | 1.6511 | 0.02175 | 0.0061 | 75.9126
15 | 1.6644 | 0.02479 | 0.0088 | 67.14
15.5 | 1.6806 | 0.028 | 0.0106 | 60.0214
16 | 1.689 | 0.03213 | 0.0118 | 52.5677
16.5 | 1.6897 | 0.03727 | 0.0122 | 45.3367
17 | 1.6913 | 0.04269 | 0.012 | 39.6182
17.5 | 1.6858 | 0.04925 | 0.0107 | 34.2294
18 | 1.6725 | 0.05716 | 0.0083 | 29.26
18.5 | 1.6521 | 0.06638 | 0.0048 | 24.8885
19 | 1.632 | 0.0761 | 0.0005 | 21.4455
19.5 | 1.6086 | 0.08673 | -0.0048 | 18.5472
20 | 1.58 | 0.09857 | -0.0113 | 16.0292

## 71. Re 4M Mach 0.50 (1)
BIGFOIL.COM POLAR EXPORT
Joukowsky 16.00% thick 1.00% camber
Joukowsky 16.00% thick 1.00% camber |  |  |  | Cl Max: | 1.273 | at alpha= | 9.5 | deg
JavaFoil+Calcfoil stall+Eppler ext transition |  |  |  | L/D Max: | 135.44 | at alpha= | 5 | deg
Re: | 4000000 |  |  | Cd Min: | 0.00451 | at alpha= | -1 | deg
Mach: | 0.5 |  |  | Cl=0 at alpha= | -1.1831 | deg
|  |  |  | @ Cl=0.1, Cd= | 0.004633
|  |  |  | @ Cl=0.4, Cd= | 0.00497
|  |  |  | @ Cl=0.6, Cd= | 0.00542
alpha (deg) | Cl | Cd | Cm | Cl/Cd
-20 | -1.07 | 0.16225 | -0.02 | -6.594
-19.5 | -1.041 | 0.16 | -0.02 | -6.507
-19 | -1.013 | 0.15579 | -0.02 | -6.504
-18.5 | -0.985 | 0.149 | -0.02 | -6.611
-18 | -0.956 | 0.14627 | -0.02 | -6.539
-17.5 | -0.929 | 0.14294 | -0.02 | -6.501
-17 | -0.9 | 0.13952 | -0.019 | -6.448
-16.5 | -0.872 | 0.1346 | -0.019 | -6.481
-16 | -0.843 | 0.12845 | -0.019 | -6.56
-15.5 | -0.815 | 0.12408 | -0.019 | -6.567
-15 | -0.786 | 0.12145 | -0.018 | -6.47
-14.5 | -0.757 | 0.11437 | -0.018 | -6.616
-14 | -0.729 | 0.10048 | -0.018 | -7.257
-13.5 | -0.7 | 0.09957 | -0.018 | -7.034
-13 | -0.672 | 0.09857 | -0.018 | -6.817
-12.5 | -0.644 | 0.09616 | -0.017 | -6.695
-12 | -0.625 | 0.08549 | -0.021 | -7.31
-11.5 | -0.614 | 0.06726 | -0.025 | -9.135
-11 | -0.869 | 0.04893 | -0.027 | -17.764
-10.5 | -0.954 | 0.03623 | -0.029 | -26.326
-10 | -0.975 | 0.02862 | -0.03 | -34.054
-9.5 | -0.969 | 0.02338 | -0.03 | -41.47
-9 | -0.949 | 0.01944 | -0.031 | -48.791
-8.5 | -0.916 | 0.01649 | -0.031 | -55.537
-8 | -0.876 | 0.0141 | -0.032 | -62.153
-7.5 | -0.83 | 0.01227 | -0.032 | -67.685
-7 | -0.779 | 0.01085 | -0.033 | -71.857
-6.5 | -0.725 | 0.00979 | -0.033 | -74.071
-6 | -0.67 | 0.0057 | -0.033 | -117.563
-5.5 | -0.604 | 0.00543 | -0.033 | -111.068
-5 | -0.536 | 0.00521 | -0.033 | -102.841
-4.5 | -0.467 | 0.00519 | -0.033 | -90.008
-4 | -0.398 | 0.00489 | -0.033 | -81.364
-3.5 | -0.328 | 0.00476 | -0.033 | -68.781
-3 | -0.258 | 0.00466 | -0.033 | -55.304
-2.5 | -0.187 | 0.00472 | -0.033 | -39.615
-2 | -0.116 | 0.00467 | -0.033 | -24.92
-1.5 | -0.045 | 0.00452 | -0.033 | -10.048
-1 | 0.026 | 0.00451 | -0.033 | 5.675
-0.5 | 0.097 | 0.00463 | -0.033 | 20.892
0 | 0.168 | 0.0047 | -0.033 | 35.668
0.5 | 0.239 | 0.00475 | -0.033 | 50.167
1 | 0.309 | 0.00483 | -0.033 | 64.096
1.5 | 0.38 | 0.00491 | -0.033 | 77.347
2 | 0.45 | 0.00512 | -0.033 | 87.942
2.5 | 0.521 | 0.00521 | -0.033 | 99.924
3 | 0.59 | 0.00539 | -0.033 | 109.599
3.5 | 0.66 | 0.0056 | -0.033 | 117.92
4 | 0.729 | 0.00586 | -0.033 | 124.421
4.5 | 0.797 | 0.00618 | -0.033 | 129.03
5 | 0.865 | 0.00638 | -0.033 | 135.44
5.5 | 0.926 | 0.00955 | -0.033 | 96.943
6 | 0.985 | 0.01062 | -0.033 | 92.829
6.5 | 1.042 | 0.01151 | -0.033 | 90.574
7 | 1.096 | 0.01254 | -0.032 | 87.413
7.5 | 1.145 | 0.01383 | -0.032 | 82.799
8 | 1.189 | 0.01537 | -0.032 | 77.369
8.5 | 1.226 | 0.0173 | -0.031 | 70.9
9 | 1.256 | 0.01962 | -0.031 | 63.986
9.5 | 1.273 | 0.02254 | -0.031 | 56.464
10 | 1.273 | 0.02637 | -0.03 | 48.269
10.5 | 1.246 | 0.03172 | -0.03 | 39.273
11 | 1.159 | 0.04016 | -0.029 | 28.853
11.5 | 0.762 | 0.06702 | -0.026 | 11.365
12 | 0.784 | 0.07208 | -0.025 | 10.877
12.5 | 0.775 | 0.09712 | -0.019 | 7.984
13 | 0.799 | 0.10285 | -0.017 | 7.768
13.5 | 0.827 | 0.10568 | -0.017 | 7.824
14 | 0.856 | 0.10613 | -0.018 | 8.062
14.5 | 0.884 | 0.11595 | -0.018 | 7.621

## 72. Re 4M Mach 0.50 (2)
BIGFOIL.COM POLAR EXPORT
Joukowsky 16.00% thick 1.00% camber
Joukowsky 16.00% thick 1.00% camber |  |  |  | Cl Max: | 1.5326 | at alpha= | 12 | deg
XFOIL ncrit=9 |  |  |  | L/D Max: | 112.483 | at alpha= | 7 | deg
Re: | 4000000 |  |  | Cd Min: | 0.14027 | at alpha= | 17 | deg
Mach: | 0.5 |  |  | Cl=0 at alpha= | -1.1117 | deg
|  |  |  | @ Cl=0.1, Cd= | 0.0061816
|  |  |  | @ Cl=0.4, Cd= | 0.0064569
|  |  |  | @ Cl=0.6, Cd= | 0.0069708
alpha (deg) | Cl | Cd | Cm | Cl/Cd
-16.5 | -0.983 | 0.13231 | -0.0092 | -7.4295
-16 | -1.0032 | 0.12017 | -0.0181 | -8.3482
-15.5 | -1.0268 | 0.10816 | -0.0268 | -9.4933
-15 | -1.0653 | 0.09514 | -0.0364 | -11.1972
-14.5 | -1.1031 | 0.08304 | -0.0449 | -13.284
-14 | -1.1447 | 0.07139 | -0.0526 | -16.0345
-13.5 | -1.1899 | 0.06015 | -0.0597 | -19.7822
-13 | -1.2353 | 0.04964 | -0.0656 | -24.8852
-12.5 | -1.2763 | 0.03987 | -0.0704 | -32.0115
-12 | -1.3067 | 0.03121 | -0.0737 | -41.868
-11.5 | -1.3194 | 0.02419 | -0.0751 | -54.5432
-11 | -1.3052 | 0.01915 | -0.0755 | -68.1567
-10.5 | -1.3099 | 0.01616 | -0.0686 | -81.0582
-10 | -1.2736 | 0.01454 | -0.0621 | -87.5928
-9.5 | -1.2156 | 0.01327 | -0.0574 | -91.6051
-9 | -1.1499 | 0.01226 | -0.0534 | -93.7928
-8.5 | -1.0804 | 0.01141 | -0.0501 | -94.6889
-8 | -1.009 | 0.01065 | -0.0473 | -94.7418
-7.5 | -0.9364 | 0.00998 | -0.0449 | -93.8277
-7 | -0.8631 | 0.00939 | -0.0429 | -91.9169
-6.5 | -0.7894 | 0.00887 | -0.0412 | -88.9966
-6 | -0.7155 | 0.00842 | -0.0398 | -84.9762
-5.5 | -0.6417 | 0.00803 | -0.0386 | -79.9128
-5 | -0.5681 | 0.00766 | -0.0377 | -74.1645
-4.5 | -0.4945 | 0.00734 | -0.0369 | -67.3706
-4 | -0.421 | 0.00709 | -0.0363 | -59.3794
-3.5 | -0.3478 | 0.00685 | -0.0358 | -50.7737
-3 | -0.2748 | 0.00664 | -0.0355 | -41.3855
-2.5 | -0.2018 | 0.00649 | -0.0353 | -31.094
-2 | -0.129 | 0.00638 | -0.0351 | -20.2194
-1.5 | -0.0563 | 0.00628 | -0.035 | -8.965
-1 | 0.0162 | 0.00621 | -0.0349 | 2.6087
-0.5 | 0.0887 | 0.00618 | -0.0349 | 14.3528
0 | 0.1611 | 0.00619 | -0.0348 | 26.0258
0.5 | 0.2334 | 0.00624 | -0.0347 | 37.4038
1 | 0.3056 | 0.00632 | -0.0346 | 48.3544
1.5 | 0.3778 | 0.00642 | -0.0345 | 58.8474
2 | 0.45 | 0.00654 | -0.0343 | 68.8073
2.5 | 0.5221 | 0.00671 | -0.034 | 77.8092
3 | 0.594 | 0.00695 | -0.0335 | 85.4676
3.5 | 0.666 | 0.0072 | -0.0329 | 92.5
4 | 0.7379 | 0.00748 | -0.0322 | 98.6497
4.5 | 0.8092 | 0.00784 | -0.0312 | 103.2143
5 | 0.8806 | 0.00821 | -0.0301 | 107.2594
5.5 | 0.9516 | 0.00865 | -0.0287 | 110.0116
6 | 1.0215 | 0.00917 | -0.0269 | 111.3959
6.5 | 1.0913 | 0.00971 | -0.0249 | 112.3893
7 | 1.1597 | 0.01031 | -0.0224 | 112.483
7.5 | 1.2257 | 0.01102 | -0.0194 | 111.225
8 | 1.29 | 0.01178 | -0.016 | 109.5076
8.5 | 1.3501 | 0.01261 | -0.0118 | 107.0658
9 | 1.4027 | 0.01358 | -0.0066 | 103.2916
9.5 | 1.4303 | 0.01477 | 0.0017 | 96.8382
10 | 1.4498 | 0.01626 | 0.0096 | 89.1636
10.5 | 1.4834 | 0.01869 | 0.014 | 79.3686
11 | 1.5069 | 0.02197 | 0.018 | 68.589
11.5 | 1.5237 | 0.02613 | 0.0211 | 58.3123
12 | 1.5326 | 0.03125 | 0.023 | 49.0432
12.5 | 1.53 | 0.03758 | 0.0237 | 40.7131
13 | 1.515 | 0.04528 | 0.0227 | 33.4585
13.5 | 1.4923 | 0.05418 | 0.0202 | 27.5434
14 | 1.4625 | 0.06435 | 0.0159 | 22.7273
14.5 | 1.4294 | 0.07548 | 0.0102 | 18.9375
15 | 1.3922 | 0.08774 | 0.0029 | 15.8673
15.5 | 1.3534 | 0.1009 | -0.0056 | 13.4133
16 | 1.3211 | 0.11399 | -0.0144 | 11.5896
16.5 | 1.2931 | 0.12711 | -0.0235 | 10.1731
17 | 1.2682 | 0.14027 | -0.033 | 9.0411

## 73. Re 5M Mach 0.00 (1)
BIGFOIL.COM POLAR EXPORT
Joukowsky 16.00% thick 1.00% camber
Joukowsky 16.00% thick 1.00% camber |  |  |  | Cl Max: | 1.623 | at alpha= | 17 | deg
JavaFoil+Calcfoil stall+Eppler ext transition |  |  |  | L/D Max: | 153.668 | at alpha= | 8 | deg
Re: | 5000000 |  |  | Cd Min: | 0.00442 | at alpha= | -2.5 | deg
Mach: | 0 |  |  | Cl=0 at alpha= | -1.1803 | deg
|  |  |  | @ Cl=0.1, Cd= | 0.0045353
|  |  |  | @ Cl=0.4, Cd= | 0.0048147
|  |  |  | @ Cl=0.6, Cd= | 0.0052787
alpha (deg) | Cl | Cd | Cm | Cl/Cd
-20 | -1.376 | 0.09084 | -0.023 | -15.153
-19.5 | -1.383 | 0.08347 | -0.023 | -16.568
-19 | -1.387 | 0.0764 | -0.023 | -18.16
-18.5 | -1.389 | 0.06978 | -0.024 | -19.913
-18 | -1.389 | 0.06349 | -0.024 | -21.883
-17.5 | -1.386 | 0.0577 | -0.024 | -24.029
-17 | -1.381 | 0.0522 | -0.024 | -26.456
-16.5 | -1.372 | 0.04708 | -0.025 | -29.137
-16 | -1.361 | 0.04223 | -0.025 | -32.223
-15.5 | -1.347 | 0.03777 | -0.025 | -35.649
-15 | -1.33 | 0.03362 | -0.026 | -39.573
-14.5 | -1.311 | 0.03 | -0.026 | -43.697
-14 | -1.289 | 0.02649 | -0.026 | -48.659
-13.5 | -1.264 | 0.02355 | -0.026 | -53.686
-13 | -1.236 | 0.02096 | -0.027 | -58.97
-12.5 | -1.206 | 0.01854 | -0.027 | -65.035
-12 | -1.173 | 0.01649 | -0.027 | -71.137
-11.5 | -1.138 | 0.01474 | -0.027 | -77.162
-11 | -1.1 | 0.01327 | -0.028 | -82.894
-10.5 | -1.06 | 0.01202 | -0.028 | -88.164
-10 | -1.018 | 0.01096 | -0.028 | -92.808
-9.5 | -0.973 | 0.01015 | -0.028 | -95.858
-9 | -0.931 | 0.00612 | -0.029 | -152.148
-8.5 | -0.876 | 0.00587 | -0.029 | -149.269
-8 | -0.819 | 0.00568 | -0.029 | -144.321
-7.5 | -0.762 | 0.00545 | -0.029 | -139.765
-7 | -0.704 | 0.00528 | -0.029 | -133.426
-6.5 | -0.646 | 0.0053 | -0.029 | -121.86
-6 | -0.587 | 0.00517 | -0.029 | -113.538
-5.5 | -0.527 | 0.00489 | -0.029 | -107.729
-5 | -0.467 | 0.00479 | -0.029 | -97.473
-4.5 | -0.406 | 0.00469 | -0.029 | -86.667
-4 | -0.346 | 0.00466 | -0.029 | -74.118
-3.5 | -0.285 | 0.00468 | -0.029 | -60.797
-3 | -0.223 | 0.00458 | -0.029 | -48.842
-2.5 | -0.162 | 0.00442 | -0.029 | -36.671
-2 | -0.101 | 0.00451 | -0.029 | -22.359
-1.5 | -0.039 | 0.00452 | -0.029 | -8.705
-1 | 0.022 | 0.00452 | -0.029 | 4.913
-0.5 | 0.084 | 0.00453 | -0.029 | 18.475
0 | 0.145 | 0.00455 | -0.029 | 31.945
0.5 | 0.207 | 0.00456 | -0.029 | 45.297
1 | 0.268 | 0.00468 | -0.029 | 57.317
1.5 | 0.329 | 0.00472 | -0.029 | 69.868
2 | 0.391 | 0.0048 | -0.029 | 81.389
2.5 | 0.452 | 0.0049 | -0.029 | 92.207
3 | 0.513 | 0.00509 | -0.029 | 100.754
3.5 | 0.573 | 0.00523 | -0.029 | 109.668
4 | 0.634 | 0.00534 | -0.029 | 118.693
4.5 | 0.694 | 0.00551 | -0.029 | 126.02
5 | 0.754 | 0.00573 | -0.029 | 131.619
5.5 | 0.813 | 0.00594 | -0.029 | 137.012
6 | 0.872 | 0.00612 | -0.029 | 142.456
6.5 | 0.93 | 0.00635 | -0.029 | 146.5
7 | 0.988 | 0.00661 | -0.029 | 149.44
7.5 | 1.045 | 0.00688 | -0.029 | 151.906
8 | 1.1 | 0.00716 | -0.029 | 153.668
8.5 | 1.149 | 0.01011 | -0.028 | 113.671
9 | 1.198 | 0.01107 | -0.028 | 108.188
9.5 | 1.244 | 0.01174 | -0.028 | 106.022
10 | 1.289 | 0.01249 | -0.028 | 103.217
10.5 | 1.331 | 0.01334 | -0.028 | 99.756
11 | 1.371 | 0.01434 | -0.028 | 95.584
11.5 | 1.408 | 0.01546 | -0.027 | 91.051
12 | 1.443 | 0.01674 | -0.027 | 86.174
12.5 | 1.475 | 0.01819 | -0.027 | 81.095
13 | 1.504 | 0.0198 | -0.027 | 75.957
13.5 | 1.529 | 0.02152 | -0.027 | 71.087
14 | 1.553 | 0.0236 | -0.026 | 65.798
14.5 | 1.572 | 0.0261 | -0.026 | 60.242
15 | 1.589 | 0.02879 | -0.026 | 55.186
15.5 | 1.603 | 0.0318 | -0.026 | 50.408
16 | 1.613 | 0.03505 | -0.026 | 46.021
16.5 | 1.619 | 0.03883 | -0.025 | 41.708
17 | 1.623 | 0.04285 | -0.025 | 37.879
17.5 | 1.623 | 0.04735 | -0.025 | 34.288
18 | 1.622 | 0.05198 | -0.025 | 31.198
18.5 | 1.617 | 0.05703 | -0.024 | 28.357
19 | 1.609 | 0.06296 | -0.024 | 25.556
19.5 | 1.599 | 0.06897 | -0.024 | 23.192
20 | 1.587 | 0.07539 | -0.023 | 21.053

## 74. Re 5M Mach 0.00 (2)
BIGFOIL.COM POLAR EXPORT
Joukowsky 16.00% thick 1.00% camber
Joukowsky 16.00% thick 1.00% camber |  |  |  | Cl Max: | 1.797 | at alpha= | 19.5 | deg
XFOIL ncrit=9 |  |  |  | L/D Max: | 125.39 | at alpha= | 10.5 | deg
Re: | 5000000 |  |  | Cd Min: | 0.05182 | at alpha= | 20 | deg
Mach: | 0 |  |  | Cl=0 at alpha= | -1.1435 | deg
|  |  |  | @ Cl=0.1, Cd= | 0.0056039
|  |  |  | @ Cl=0.4, Cd= | 0.0058994
|  |  |  | @ Cl=0.6, Cd= | 0.0064178
alpha (deg) | Cl | Cd | Cm | Cl/Cd
-20 | -1.6302 | 0.04852 | -0.0452 | -33.5985
-19.5 | -1.643 | 0.04161 | -0.0478 | -39.4857
-19 | -1.6496 | 0.03568 | -0.0496 | -46.2332
-18.5 | -1.6541 | 0.0303 | -0.0507 | -54.5908
-18 | -1.6517 | 0.026 | -0.0508 | -63.5269
-17.5 | -1.6421 | 0.02274 | -0.05 | -72.212
-17 | -1.6276 | 0.02029 | -0.0484 | -80.2169
-16.5 | -1.6147 | 0.01831 | -0.0454 | -88.1868
-16 | -1.6101 | 0.01683 | -0.0395 | -95.6684
-15.5 | -1.5779 | 0.01583 | -0.0368 | -99.6778
-15 | -1.5369 | 0.01504 | -0.0351 | -102.1875
-14.5 | -1.4947 | 0.01415 | -0.0335 | -105.6325
-14 | -1.4483 | 0.01342 | -0.0325 | -107.921
-13.5 | -1.4001 | 0.01273 | -0.0316 | -109.9843
-13 | -1.3502 | 0.01208 | -0.0309 | -111.7715
-12.5 | -1.298 | 0.01157 | -0.0304 | -112.1867
-12 | -1.2484 | 0.01112 | -0.0293 | -112.2662
-11.5 | -1.1964 | 0.01064 | -0.0287 | -112.4436
-11 | -1.1426 | 0.01022 | -0.0283 | -111.8004
-10.5 | -1.0884 | 0.00979 | -0.0279 | -111.1747
-10 | -1.0334 | 0.00938 | -0.0277 | -110.1706
-9.5 | -0.9776 | 0.009 | -0.0276 | -108.6222
-9 | -0.9212 | 0.00866 | -0.0275 | -106.3741
-8.5 | -0.8645 | 0.00832 | -0.0274 | -103.9062
-8 | -0.8073 | 0.00801 | -0.0274 | -100.7865
-7.5 | -0.7498 | 0.00772 | -0.0275 | -97.1244
-7 | -0.692 | 0.00744 | -0.0275 | -93.0108
-6.5 | -0.6339 | 0.00718 | -0.0276 | -88.2869
-6 | -0.5756 | 0.00693 | -0.0278 | -83.0592
-5.5 | -0.517 | 0.00671 | -0.0279 | -77.0492
-5 | -0.4582 | 0.0065 | -0.0281 | -70.4923
-4.5 | -0.3992 | 0.00632 | -0.0283 | -63.1646
-4 | -0.34 | 0.00616 | -0.0285 | -55.1948
-3.5 | -0.2807 | 0.00602 | -0.0287 | -46.6279
-3 | -0.2212 | 0.00591 | -0.029 | -37.4281
-2.5 | -0.1617 | 0.00582 | -0.0292 | -27.7835
-2 | -0.1021 | 0.00573 | -0.0295 | -17.8185
-1.5 | -0.0425 | 0.00566 | -0.0297 | -7.5088
-1 | 0.0171 | 0.00562 | -0.03 | 3.0427
-0.5 | 0.0767 | 0.0056 | -0.0303 | 13.6964
0 | 0.1364 | 0.00561 | -0.0305 | 24.3137
0.5 | 0.1959 | 0.00565 | -0.0308 | 34.6726
1 | 0.2554 | 0.00571 | -0.031 | 44.7285
1.5 | 0.3148 | 0.00578 | -0.0312 | 54.4637
2 | 0.3741 | 0.00586 | -0.0314 | 63.8396
2.5 | 0.4333 | 0.00595 | -0.0316 | 72.8235
3 | 0.4923 | 0.00608 | -0.0318 | 80.9704
3.5 | 0.551 | 0.00625 | -0.032 | 88.16
4 | 0.6094 | 0.00645 | -0.0321 | 94.4806
4.5 | 0.6677 | 0.00664 | -0.0322 | 100.5572
5 | 0.7258 | 0.00686 | -0.0322 | 105.8017
5.5 | 0.7835 | 0.00711 | -0.0323 | 110.1969
6 | 0.8407 | 0.00739 | -0.0322 | 113.7618
6.5 | 0.8975 | 0.00769 | -0.0322 | 116.71
7 | 0.954 | 0.008 | -0.032 | 119.25
7.5 | 1.0102 | 0.00833 | -0.0319 | 121.2725
8 | 1.0659 | 0.00867 | -0.0317 | 122.9412
8.5 | 1.121 | 0.00903 | -0.0314 | 124.1417
9 | 1.1755 | 0.00942 | -0.031 | 124.7877
9.5 | 1.2292 | 0.00982 | -0.0305 | 125.1731
10 | 1.2821 | 0.01023 | -0.03 | 125.3275
10.5 | 1.3329 | 0.01063 | -0.029 | 125.3904
11 | 1.3803 | 0.01101 | -0.0274 | 125.3678
11.5 | 1.431 | 0.01156 | -0.0266 | 123.7889
12 | 1.4803 | 0.01215 | -0.0256 | 121.8354
12.5 | 1.5274 | 0.01281 | -0.0243 | 119.235
13 | 1.5726 | 0.01349 | -0.0228 | 116.5752
13.5 | 1.6156 | 0.0142 | -0.021 | 113.7746
14 | 1.6537 | 0.01502 | -0.0185 | 110.0999
14.5 | 1.6799 | 0.01582 | -0.014 | 106.1884
15 | 1.6985 | 0.01693 | -0.0091 | 100.3249
15.5 | 1.7171 | 0.01839 | -0.0051 | 93.3714
16 | 1.738 | 0.02001 | -0.0021 | 86.8566
16.5 | 1.7544 | 0.02217 | 0.0006 | 79.134
17 | 1.7677 | 0.02482 | 0.0029 | 71.2208
17.5 | 1.7828 | 0.02761 | 0.0044 | 64.5708
18 | 1.792 | 0.03114 | 0.0055 | 57.5466
18.5 | 1.7956 | 0.03546 | 0.0061 | 50.6373
19 | 1.7954 | 0.04046 | 0.006 | 44.3747
19.5 | 1.797 | 0.04564 | 0.0053 | 39.3734
20 | 1.7931 | 0.05182 | 0.0038 | 34.6025

## 75. Re 5M Mach 0.10 (1)
BIGFOIL.COM POLAR EXPORT
Joukowsky 16.00% thick 1.00% camber
Joukowsky 16.00% thick 1.00% camber |  |  |  | Cl Max: | 1.607 | at alpha= | 17 | deg
JavaFoil+Calcfoil stall+Eppler ext transition |  |  |  | L/D Max: | 153.402 | at alpha= | 8 | deg
Re: | 5000000 |  |  | Cd Min: | 0.00451 | at alpha= | -2 | deg
Mach: | 0.1 |  |  | Cl=0 at alpha= | -1.1774 | deg
|  |  |  | @ Cl=0.1, Cd= | 0.0045574
|  |  |  | @ Cl=0.4, Cd= | 0.0048115
|  |  |  | @ Cl=0.6, Cd= | 0.0052833
alpha (deg) | Cl | Cd | Cm | Cl/Cd
-20 | -1.345 | 0.09526 | -0.023 | -14.117
-19.5 | -1.355 | 0.08751 | -0.023 | -15.478
-19 | -1.362 | 0.08002 | -0.023 | -17.022
-18.5 | -1.367 | 0.0731 | -0.024 | -18.701
-18 | -1.37 | 0.06642 | -0.024 | -20.622
-17.5 | -1.369 | 0.06039 | -0.024 | -22.678
-17 | -1.367 | 0.05435 | -0.024 | -25.145
-16.5 | -1.36 | 0.04923 | -0.025 | -27.613
-16 | -1.35 | 0.04408 | -0.025 | -30.632
-15.5 | -1.339 | 0.03925 | -0.025 | -34.109
-15 | -1.323 | 0.03507 | -0.026 | -37.736
-14.5 | -1.305 | 0.03125 | -0.026 | -41.773
-14 | -1.285 | 0.02757 | -0.026 | -46.628
-13.5 | -1.262 | 0.02446 | -0.026 | -51.595
-13 | -1.235 | 0.02165 | -0.027 | -57.037
-12.5 | -1.205 | 0.0192 | -0.027 | -62.784
-12 | -1.173 | 0.01701 | -0.027 | -68.956
-11.5 | -1.138 | 0.0152 | -0.028 | -74.878
-11 | -1.101 | 0.01362 | -0.028 | -80.808
-10.5 | -1.061 | 0.0123 | -0.028 | -86.288
-10 | -1.019 | 0.01118 | -0.028 | -91.17
-9.5 | -0.975 | 0.01031 | -0.029 | -94.574
-9 | -0.935 | 0.00614 | -0.029 | -152.301
-8.5 | -0.879 | 0.00594 | -0.029 | -148.036
-8 | -0.823 | 0.0057 | -0.029 | -144.381
-7.5 | -0.766 | 0.00545 | -0.029 | -140.423
-7 | -0.708 | 0.00531 | -0.029 | -133.154
-6.5 | -0.649 | 0.00532 | -0.029 | -122.068
-6 | -0.589 | 0.00518 | -0.029 | -113.858
-5.5 | -0.529 | 0.0049 | -0.029 | -108.031
-5 | -0.469 | 0.00479 | -0.029 | -97.835
-4.5 | -0.408 | 0.00469 | -0.029 | -86.979
-4 | -0.347 | 0.00467 | -0.029 | -74.405
-3.5 | -0.286 | 0.00469 | -0.029 | -61.043
-3 | -0.225 | 0.00458 | -0.029 | -49.052
-2.5 | -0.163 | 0.00454 | -0.029 | -35.921
-2 | -0.101 | 0.00451 | -0.029 | -22.47
-1.5 | -0.04 | 0.00453 | -0.029 | -8.725
-1 | 0.022 | 0.00452 | -0.029 | 4.936
-0.5 | 0.084 | 0.00456 | -0.029 | 18.444
0 | 0.146 | 0.00455 | -0.029 | 32.096
0.5 | 0.208 | 0.00457 | -0.029 | 45.521
1 | 0.27 | 0.00463 | -0.029 | 58.179
1.5 | 0.331 | 0.00472 | -0.029 | 70.196
2 | 0.393 | 0.0048 | -0.029 | 81.731
2.5 | 0.454 | 0.0049 | -0.029 | 92.587
3 | 0.515 | 0.0051 | -0.029 | 101.088
3.5 | 0.576 | 0.00524 | -0.029 | 109.997
4 | 0.637 | 0.00535 | -0.029 | 119.039
4.5 | 0.697 | 0.00552 | -0.029 | 126.38
5 | 0.758 | 0.00574 | -0.029 | 131.895
5.5 | 0.817 | 0.00595 | -0.029 | 137.233
6 | 0.876 | 0.00613 | -0.029 | 142.913
6.5 | 0.935 | 0.00638 | -0.029 | 146.592
7 | 0.993 | 0.00664 | -0.029 | 149.463
7.5 | 1.049 | 0.00691 | -0.029 | 151.871
8 | 1.105 | 0.00721 | -0.029 | 153.402
8.5 | 1.153 | 0.01058 | -0.029 | 108.995
9 | 1.202 | 0.0112 | -0.028 | 107.292
9.5 | 1.248 | 0.01189 | -0.028 | 104.924
10 | 1.292 | 0.01268 | -0.028 | 101.927
10.5 | 1.334 | 0.01359 | -0.028 | 98.124
11 | 1.373 | 0.01462 | -0.028 | 93.922
11.5 | 1.41 | 0.0158 | -0.028 | 89.247
12 | 1.444 | 0.01714 | -0.027 | 84.239
12.5 | 1.475 | 0.01866 | -0.027 | 79.06
13 | 1.503 | 0.02036 | -0.027 | 73.825
13.5 | 1.528 | 0.02218 | -0.027 | 68.876
14 | 1.549 | 0.02437 | -0.027 | 63.563
14.5 | 1.567 | 0.02701 | -0.026 | 58.014
15 | 1.582 | 0.02984 | -0.026 | 53.031
15.5 | 1.594 | 0.03304 | -0.026 | 48.252
16 | 1.602 | 0.03649 | -0.026 | 43.908
16.5 | 1.606 | 0.04048 | -0.025 | 39.68
17 | 1.607 | 0.04477 | -0.025 | 35.898
17.5 | 1.605 | 0.04957 | -0.025 | 32.37
18 | 1.6 | 0.05449 | -0.025 | 29.363
18.5 | 1.592 | 0.05994 | -0.024 | 26.563
19 | 1.581 | 0.06614 | -0.024 | 23.904
19.5 | 1.568 | 0.07264 | -0.024 | 21.584
20 | 1.552 | 0.07948 | -0.023 | 19.525

## 76. Re 5M Mach 0.10 (2)
BIGFOIL.COM POLAR EXPORT
Joukowsky 16.00% thick 1.00% camber
Joukowsky 16.00% thick 1.00% camber |  |  |  | Cl Max: | 1.7842 | at alpha= | 19 | deg
XFOIL ncrit=9 |  |  |  | L/D Max: | 124.894 | at alpha= | 10 | deg
Re: | 5000000 |  |  | Cd Min: | 0.05723 | at alpha= | 20 | deg
Mach: | 0.1 |  |  | Cl=0 at alpha= | -1.1425 | deg
|  |  |  | @ Cl=0.1, Cd= | 0.0056238
|  |  |  | @ Cl=0.4, Cd= | 0.0059093
|  |  |  | @ Cl=0.6, Cd= | 0.0064267
alpha (deg) | Cl | Cd | Cm | Cl/Cd
-20 | -1.5979 | 0.05487 | -0.044 | -29.1216
-19.5 | -1.6182 | 0.04666 | -0.0475 | -34.6807
-19 | -1.6305 | 0.03984 | -0.05 | -40.9262
-18.5 | -1.6359 | 0.03404 | -0.0516 | -48.0582
-18 | -1.6394 | 0.02882 | -0.0524 | -56.8841
-17.5 | -1.6347 | 0.02476 | -0.0522 | -66.0218
-17 | -1.6231 | 0.02173 | -0.0511 | -74.694
-16.5 | -1.6076 | 0.01946 | -0.049 | -82.6105
-16 | -1.5996 | 0.01753 | -0.0449 | -91.2493
-15.5 | -1.5848 | 0.01632 | -0.0396 | -97.1078
-15 | -1.5468 | 0.0154 | -0.0374 | -100.4416
-14.5 | -1.5043 | 0.01455 | -0.0357 | -103.3883
-14 | -1.4594 | 0.0137 | -0.0342 | -106.5255
-13.5 | -1.4106 | 0.01302 | -0.0332 | -108.341
-13 | -1.3612 | 0.01229 | -0.0323 | -110.7567
-12 | -1.2587 | 0.01127 | -0.0305 | -111.6859
-11.5 | -1.2061 | 0.0108 | -0.0297 | -111.6759
-11 | -1.1519 | 0.01036 | -0.0292 | -111.1873
-10.5 | -1.0973 | 0.00989 | -0.0288 | -110.9505
-10 | -1.0417 | 0.00948 | -0.0285 | -109.884
-9.5 | -0.9853 | 0.0091 | -0.0282 | -108.2747
-9 | -0.9284 | 0.00875 | -0.0281 | -106.1029
-8.5 | -0.8712 | 0.0084 | -0.028 | -103.7143
-8 | -0.8136 | 0.00807 | -0.0279 | -100.8178
-7.5 | -0.7556 | 0.00776 | -0.0279 | -97.3711
-7 | -0.6973 | 0.00748 | -0.0279 | -93.2219
-6.5 | -0.6386 | 0.00722 | -0.028 | -88.4488
-6 | -0.5798 | 0.00698 | -0.0281 | -83.0659
-5.5 | -0.5208 | 0.00674 | -0.0282 | -77.27
-5 | -0.4615 | 0.00653 | -0.0284 | -70.6738
-4.5 | -0.4021 | 0.00634 | -0.0285 | -63.4227
-4 | -0.3425 | 0.00618 | -0.0287 | -55.4207
-3.5 | -0.2828 | 0.00604 | -0.029 | -46.8212
-3 | -0.2229 | 0.00592 | -0.0292 | -37.652
-2.5 | -0.1629 | 0.00583 | -0.0294 | -27.9417
-2 | -0.1029 | 0.00575 | -0.0297 | -17.8957
-1.5 | -0.0429 | 0.00568 | -0.0299 | -7.5528
-1 | 0.0171 | 0.00563 | -0.0302 | 3.0373
-0.5 | 0.0771 | 0.00562 | -0.0304 | 13.7189
0 | 0.1372 | 0.00563 | -0.0307 | 24.3694
0.5 | 0.1971 | 0.00566 | -0.0309 | 34.8233
1 | 0.257 | 0.00572 | -0.0311 | 44.9301
1.5 | 0.3168 | 0.00579 | -0.0313 | 54.715
2 | 0.3766 | 0.00587 | -0.0315 | 64.1567
2.5 | 0.4361 | 0.00597 | -0.0317 | 73.0486
3 | 0.4955 | 0.00611 | -0.0319 | 81.0966
3.5 | 0.5546 | 0.00628 | -0.032 | 88.3121
4 | 0.6134 | 0.00647 | -0.0321 | 94.8068
4.5 | 0.6722 | 0.00666 | -0.0322 | 100.9309
5 | 0.7307 | 0.00689 | -0.0322 | 106.0522
5.5 | 0.7888 | 0.00715 | -0.0322 | 110.3217
6 | 0.8464 | 0.00744 | -0.0322 | 113.7634
6.5 | 0.9037 | 0.00774 | -0.0321 | 116.7571
7 | 0.9608 | 0.00805 | -0.0319 | 119.354
7.5 | 1.0174 | 0.00838 | -0.0317 | 121.4081
8 | 1.0735 | 0.00873 | -0.0314 | 122.9668
8.5 | 1.1291 | 0.00911 | -0.031 | 123.9407
9 | 1.1839 | 0.00951 | -0.0306 | 124.49
9.5 | 1.2381 | 0.00993 | -0.0301 | 124.6828
10 | 1.2914 | 0.01034 | -0.0294 | 124.8936
10.5 | 1.3426 | 0.01075 | -0.0283 | 124.893
11 | 1.3903 | 0.01114 | -0.0266 | 124.8025
11.5 | 1.4407 | 0.01176 | -0.0255 | 122.5085
12 | 1.4901 | 0.01236 | -0.0244 | 120.5583
12.5 | 1.5375 | 0.01301 | -0.023 | 118.1783
13 | 1.5815 | 0.01378 | -0.0211 | 114.7678
13.5 | 1.6241 | 0.01449 | -0.019 | 112.0842
14 | 1.6575 | 0.01537 | -0.0156 | 107.8399
14.5 | 1.6789 | 0.01626 | -0.0104 | 103.2534
15 | 1.6969 | 0.01762 | -0.0058 | 96.3053
15.5 | 1.7174 | 0.01918 | -0.0023 | 89.5412
16 | 1.7364 | 0.02112 | 0.0007 | 82.2159
16.5 | 1.7506 | 0.02365 | 0.0032 | 74.0211
17 | 1.7656 | 0.02642 | 0.0051 | 66.8282
17.5 | 1.7779 | 0.02966 | 0.0064 | 59.9427
18 | 1.7831 | 0.03379 | 0.0073 | 52.7701
18.5 | 1.7833 | 0.03869 | 0.0074 | 46.092
19 | 1.7842 | 0.04393 | 0.0069 | 40.6146
19.5 | 1.7809 | 0.05 | 0.0056 | 35.618
20 | 1.771 | 0.05723 | 0.0034 | 30.9453

## 77. Re 5M Mach 0.25 (1)
BIGFOIL.COM POLAR EXPORT
Joukowsky 16.00% thick 1.00% camber
Joukowsky 16.00% thick 1.00% camber |  |  |  | Cl Max: | 1.525 | at alpha= | 15 | deg
JavaFoil+Calcfoil stall+Eppler ext transition |  |  |  | L/D Max: | 151.627 | at alpha= | 7.5 | deg
Re: | 5000000 |  |  | Cd Min: | 0.00441 | at alpha= | -2 | deg
Mach: | 0.25 |  |  | Cl=0 at alpha= | -1.1797 | deg
|  |  |  | @ Cl=0.1, Cd= | 0.0045444
|  |  |  | @ Cl=0.4, Cd= | 0.0048262
|  |  |  | @ Cl=0.6, Cd= | 0.0053055
alpha (deg) | Cl | Cd | Cm | Cl/Cd
-20 | -1.085 | 0.12689 | -0.021 | -8.554
-19.5 | -1.122 | 0.11635 | -0.022 | -9.645
-19 | -1.155 | 0.10611 | -0.022 | -10.889
-18.5 | -1.185 | 0.09699 | -0.023 | -12.214
-18 | -1.211 | 0.08728 | -0.023 | -13.876
-17.5 | -1.232 | 0.07898 | -0.024 | -15.604
-17 | -1.25 | 0.07069 | -0.024 | -17.678
-16.5 | -1.26 | 0.06345 | -0.024 | -19.864
-16 | -1.267 | 0.05671 | -0.025 | -22.343
-15.5 | -1.269 | 0.05049 | -0.025 | -25.143
-15 | -1.268 | 0.04454 | -0.026 | -28.473
-14.5 | -1.262 | 0.0394 | -0.026 | -32.028
-14 | -1.252 | 0.03466 | -0.026 | -36.113
-13.5 | -1.238 | 0.03035 | -0.027 | -40.779
-13 | -1.218 | 0.02658 | -0.027 | -45.842
-12.5 | -1.195 | 0.02332 | -0.027 | -51.239
-12 | -1.168 | 0.02053 | -0.028 | -56.902
-11.5 | -1.138 | 0.01802 | -0.028 | -63.145
-11 | -1.105 | 0.0159 | -0.028 | -69.458
-10.5 | -1.068 | 0.01412 | -0.028 | -75.625
-10 | -1.028 | 0.01263 | -0.029 | -81.39
-9.5 | -0.985 | 0.01141 | -0.029 | -86.359
-9 | -0.94 | 0.01041 | -0.029 | -90.291
-8.5 | -0.893 | 0.00946 | -0.03 | -94.42
-8 | -0.843 | 0.0059 | -0.03 | -142.932
-7.5 | -0.785 | 0.00565 | -0.03 | -138.919
-7 | -0.726 | 0.00541 | -0.03 | -134.133
-6.5 | -0.666 | 0.00525 | -0.03 | -126.833
-6 | -0.605 | 0.00508 | -0.03 | -119.019
-5.5 | -0.544 | 0.00511 | -0.03 | -106.445
-5 | -0.482 | 0.00483 | -0.03 | -99.63
-4.5 | -0.419 | 0.00472 | -0.03 | -88.756
-4 | -0.357 | 0.00464 | -0.03 | -76.904
-3.5 | -0.294 | 0.00471 | -0.03 | -62.449
-3 | -0.231 | 0.00464 | -0.03 | -49.737
-2.5 | -0.167 | 0.00444 | -0.03 | -37.742
-2 | -0.104 | 0.00441 | -0.03 | -23.61
-1.5 | -0.041 | 0.00452 | -0.03 | -8.986
-1 | 0.023 | 0.00452 | -0.03 | 5.069
-0.5 | 0.087 | 0.00453 | -0.03 | 19.08
0 | 0.15 | 0.0046 | -0.03 | 32.652
0.5 | 0.214 | 0.00457 | -0.03 | 46.732
1 | 0.277 | 0.00463 | -0.03 | 59.794
1.5 | 0.34 | 0.00475 | -0.03 | 71.648
2 | 0.403 | 0.00483 | -0.03 | 83.589
2.5 | 0.466 | 0.00493 | -0.03 | 94.526
3 | 0.529 | 0.00506 | -0.03 | 104.61
3.5 | 0.592 | 0.00529 | -0.03 | 111.92
4 | 0.654 | 0.00541 | -0.03 | 121.021
4.5 | 0.716 | 0.00559 | -0.03 | 128.072
5 | 0.778 | 0.00583 | -0.03 | 133.336
5.5 | 0.839 | 0.00606 | -0.03 | 138.351
6 | 0.899 | 0.00626 | -0.03 | 143.699
6.5 | 0.959 | 0.00652 | -0.03 | 146.955
7 | 1.018 | 0.0068 | -0.03 | 149.55
7.5 | 1.075 | 0.00709 | -0.03 | 151.627
8 | 1.124 | 0.01059 | -0.029 | 106.17
8.5 | 1.174 | 0.01127 | -0.029 | 104.123
9 | 1.221 | 0.01203 | -0.029 | 101.485
9.5 | 1.266 | 0.01291 | -0.029 | 98.044
10 | 1.308 | 0.01392 | -0.029 | 94.004
10.5 | 1.348 | 0.01506 | -0.028 | 89.471
11 | 1.383 | 0.0164 | -0.028 | 84.379
11.5 | 1.416 | 0.01794 | -0.028 | 78.936
12 | 1.445 | 0.0197 | -0.028 | 73.314
12.5 | 1.47 | 0.02172 | -0.028 | 67.648
13 | 1.49 | 0.02401 | -0.027 | 62.085
13.5 | 1.506 | 0.02647 | -0.027 | 56.898
14 | 1.517 | 0.02954 | -0.027 | 51.347
14.5 | 1.523 | 0.03308 | -0.027 | 46.035
15 | 1.525 | 0.03702 | -0.026 | 41.194
15.5 | 1.521 | 0.04162 | -0.026 | 36.555
16 | 1.512 | 0.04656 | -0.026 | 32.485
16.5 | 1.497 | 0.05236 | -0.025 | 28.591
17 | 1.477 | 0.05864 | -0.025 | 25.185
17.5 | 1.452 | 0.06531 | -0.025 | 22.239
18 | 1.422 | 0.07312 | -0.024 | 19.454
18.5 | 1.388 | 0.08181 | -0.024 | 16.964
19 | 1.35 | 0.09085 | -0.023 | 14.858
19.5 | 1.308 | 0.10066 | -0.023 | 12.993
20 | 1.261 | 0.11146 | -0.022 | 11.316

## 78. Re 5M Mach 0.25 (2)
BIGFOIL.COM POLAR EXPORT
Joukowsky 16.00% thick 1.00% camber
Joukowsky 16.00% thick 1.00% camber |  |  |  | Cl Max: | 1.7259 | at alpha= | 16.5 | deg
XFOIL ncrit=9 |  |  |  | L/D Max: | 122.474 | at alpha= | 8.5 | deg
Re: | 5000000 |  |  | Cd Min: | 0.09793 | at alpha= | -20 | deg
Mach: | 0.25 |  |  | Cl=0 at alpha= | -1.1372 | deg
|  |  |  | @ Cl=0.1, Cd= | 0.00571
|  |  |  | @ Cl=0.4, Cd= | 0.0059727
|  |  |  | @ Cl=0.6, Cd= | 0.0064778
alpha (deg) | Cl | Cd | Cm | Cl/Cd
-20 | -1.372 | 0.09793 | -0.0259 | -14.01
-19.5 | -1.4165 | 0.08444 | -0.0345 | -16.7752
-19 | -1.4583 | 0.07207 | -0.0417 | -20.2345
-18.5 | -1.4962 | 0.06086 | -0.0478 | -24.5843
-18 | -1.5247 | 0.05136 | -0.0524 | -29.6865
-17.5 | -1.5461 | 0.04315 | -0.0557 | -35.8308
-17 | -1.5656 | 0.03553 | -0.0584 | -44.0642
-16.5 | -1.5706 | 0.02968 | -0.0596 | -52.9178
-16 | -1.5662 | 0.02509 | -0.0597 | -62.4233
-15.5 | -1.5538 | 0.02165 | -0.0586 | -71.7691
-15 | -1.5413 | 0.01889 | -0.0561 | -81.5934
-14.5 | -1.5374 | 0.01687 | -0.0505 | -91.1322
-14 | -1.5087 | 0.0157 | -0.046 | -96.0955
-13.5 | -1.4657 | 0.01466 | -0.0433 | -99.9795
-13 | -1.418 | 0.01371 | -0.0412 | -103.4282
-12.5 | -1.363 | 0.01294 | -0.04 | -105.3323
-12 | -1.3139 | 0.01232 | -0.0376 | -106.6477
-11.5 | -1.2599 | 0.01169 | -0.036 | -107.7759
-11 | -1.2035 | 0.01115 | -0.0348 | -107.9372
-10.5 | -1.1464 | 0.01058 | -0.0338 | -108.3554
-10 | -1.0882 | 0.01006 | -0.0329 | -108.171
-9.5 | -1.0291 | 0.00959 | -0.0322 | -107.3097
-9 | -0.9694 | 0.00917 | -0.0316 | -105.7143
-8.5 | -0.9093 | 0.00877 | -0.0311 | -103.683
-8 | -0.8487 | 0.0084 | -0.0307 | -101.0357
-7.5 | -0.7879 | 0.00805 | -0.0304 | -97.8758
-7 | -0.7269 | 0.00772 | -0.0302 | -94.158
-6.5 | -0.6655 | 0.00742 | -0.03 | -89.69
-6 | -0.604 | 0.00715 | -0.0299 | -84.4755
-5.5 | -0.5423 | 0.0069 | -0.0299 | -78.5942
-5 | -0.4804 | 0.00668 | -0.0299 | -71.9162
-4.5 | -0.4184 | 0.00649 | -0.0299 | -64.4684
-4 | -0.3564 | 0.00631 | -0.03 | -56.4818
-3.5 | -0.2943 | 0.00614 | -0.0301 | -47.9316
-3 | -0.2321 | 0.006 | -0.0303 | -38.6833
-2.5 | -0.1698 | 0.0059 | -0.0304 | -28.7797
-2 | -0.1075 | 0.00582 | -0.0306 | -18.4708
-1.5 | -0.0452 | 0.00576 | -0.0308 | -7.8472
-1 | 0.0171 | 0.00573 | -0.031 | 2.9843
-0.5 | 0.0793 | 0.00571 | -0.0312 | 13.8879
0 | 0.1416 | 0.00571 | -0.0315 | 24.7986
0.5 | 0.2038 | 0.00573 | -0.0317 | 35.5672
1 | 0.266 | 0.00577 | -0.0318 | 46.1005
1.5 | 0.328 | 0.00584 | -0.032 | 56.1644
2 | 0.39 | 0.00595 | -0.0322 | 65.5462
2.5 | 0.4517 | 0.00609 | -0.0323 | 74.1708
3 | 0.5133 | 0.00624 | -0.0323 | 82.2596
3.5 | 0.5749 | 0.0064 | -0.0324 | 89.8281
4 | 0.6362 | 0.00659 | -0.0324 | 96.5402
4.5 | 0.6972 | 0.00682 | -0.0323 | 102.2287
5 | 0.7579 | 0.00709 | -0.0322 | 106.897
5.5 | 0.8185 | 0.00736 | -0.032 | 111.2092
6 | 0.8788 | 0.00766 | -0.0317 | 114.7258
6.5 | 0.9386 | 0.00799 | -0.0314 | 117.4718
7 | 0.9979 | 0.00837 | -0.0309 | 119.2234
7.5 | 1.0568 | 0.00876 | -0.0304 | 120.6393
8 | 1.1154 | 0.00916 | -0.0297 | 121.7686
8.5 | 1.1733 | 0.00958 | -0.029 | 122.4739
9 | 1.2305 | 0.01005 | -0.028 | 122.4378
9.5 | 1.2868 | 0.01054 | -0.0269 | 122.0873
10 | 1.3418 | 0.01104 | -0.0256 | 121.5399
10.5 | 1.3944 | 0.01155 | -0.0239 | 120.7273
11 | 1.4425 | 0.01205 | -0.0213 | 119.7095
11.5 | 1.4931 | 0.01277 | -0.0193 | 116.9225
12 | 1.5412 | 0.01353 | -0.0169 | 113.9098
12.5 | 1.5842 | 0.0144 | -0.0139 | 110.0139
13 | 1.6128 | 0.01534 | -0.0087 | 105.1369
13.5 | 1.6338 | 0.01656 | -0.0031 | 98.6594
14 | 1.6552 | 0.01817 | 0.0014 | 91.0952
14.5 | 1.6739 | 0.02029 | 0.0051 | 82.4988
15 | 1.6939 | 0.02269 | 0.008 | 74.654
15.5 | 1.707 | 0.0259 | 0.0104 | 65.9073
16 | 1.7184 | 0.02958 | 0.012 | 58.0933
16.5 | 1.7259 | 0.0339 | 0.013 | 50.9115
17 | 1.7253 | 0.03927 | 0.0131 | 43.9343
17.5 | 1.7204 | 0.04549 | 0.0124 | 37.8193
18 | 1.7153 | 0.05222 | 0.0108 | 32.8476
18.5 | 1.7027 | 0.06019 | 0.0082 | 28.2888
19 | 1.6822 | 0.06958 | 0.0044 | 24.1765
19.5 | 1.656 | 0.08022 | -0.0007 | 20.6432
20 | 1.6236 | 0.09227 | -0.0071 | 17.5962

## 79. Re 5M Mach 0.50 (1)
BIGFOIL.COM POLAR EXPORT
Joukowsky 16.00% thick 1.00% camber
Joukowsky 16.00% thick 1.00% camber |  |  |  | Cl Max: | 1.276 | at alpha= | 9.5 | deg
JavaFoil+Calcfoil stall+Eppler ext transition |  |  |  | L/D Max: | 139.768 | at alpha= | 5.5 | deg
Re: | 5000000 |  |  | Cd Min: | 0.00441 | at alpha= | -1.5 | deg
Mach: | 0.5 |  |  | Cl=0 at alpha= | -1.1831 | deg
|  |  |  | @ Cl=0.1, Cd= | 0.0045613
|  |  |  | @ Cl=0.4, Cd= | 0.0048971
|  |  |  | @ Cl=0.6, Cd= | 0.00533
alpha (deg) | Cl | Cd | Cm | Cl/Cd
-20 | -1.07 | 0.15779 | -0.02 | -6.783
-19.5 | -1.041 | 0.15177 | -0.02 | -6.861
-19 | -1.014 | 0.15032 | -0.02 | -6.742
-18.5 | -0.986 | 0.14522 | -0.02 | -6.792
-18 | -0.957 | 0.14117 | -0.02 | -6.776
-17.5 | -0.93 | 0.13969 | -0.02 | -6.661
-17 | -0.9 | 0.1331 | -0.019 | -6.76
-16.5 | -0.873 | 0.13046 | -0.02 | -6.695
-16 | -0.843 | 0.12509 | -0.019 | -6.739
-15.5 | -0.815 | 0.12229 | -0.019 | -6.667
-15 | -0.787 | 0.10959 | -0.019 | -7.181
-14.5 | -0.757 | 0.1114 | -0.018 | -6.799
-14 | -0.733 | 0.09801 | -0.019 | -7.475
-13.5 | -0.705 | 0.09697 | -0.02 | -7.271
-13 | -0.678 | 0.09459 | -0.02 | -7.163
-12.5 | -0.647 | 0.09303 | -0.019 | -6.959
-12 | -0.633 | 0.07796 | -0.023 | -8.122
-11.5 | -0.618 | 0.06362 | -0.025 | -9.716
-11 | -0.873 | 0.04634 | -0.027 | -18.845
-10.5 | -0.957 | 0.03456 | -0.029 | -27.696
-10 | -0.978 | 0.02733 | -0.03 | -35.779
-9.5 | -0.973 | 0.02224 | -0.03 | -43.735
-9 | -0.952 | 0.01852 | -0.031 | -51.383
-8.5 | -0.919 | 0.01568 | -0.031 | -58.582
-8 | -0.879 | 0.01347 | -0.032 | -65.211
-7.5 | -0.833 | 0.01175 | -0.032 | -70.86
-7 | -0.782 | 0.01042 | -0.033 | -75.019
-6.5 | -0.728 | 0.00946 | -0.033 | -76.873
-6 | -0.67 | 0.00558 | -0.033 | -120.203
-5.5 | -0.604 | 0.00532 | -0.033 | -113.391
-5 | -0.536 | 0.00511 | -0.033 | -104.893
-4.5 | -0.467 | 0.00509 | -0.033 | -91.755
-4 | -0.398 | 0.0048 | -0.033 | -82.844
-3.5 | -0.328 | 0.00468 | -0.033 | -69.99
-3 | -0.258 | 0.00458 | -0.033 | -56.237
-2.5 | -0.187 | 0.00464 | -0.033 | -40.256
-2 | -0.116 | 0.00459 | -0.033 | -25.309
-1.5 | -0.045 | 0.00441 | -0.033 | -10.279
-1 | 0.026 | 0.00445 | -0.033 | 5.758
-0.5 | 0.097 | 0.00456 | -0.033 | 21.207
0 | 0.168 | 0.00459 | -0.033 | 36.535
0.5 | 0.239 | 0.00469 | -0.033 | 50.91
1 | 0.309 | 0.00475 | -0.033 | 65.049
1.5 | 0.38 | 0.00484 | -0.033 | 78.481
2 | 0.45 | 0.00504 | -0.033 | 89.348
2.5 | 0.521 | 0.00513 | -0.033 | 101.464
3 | 0.59 | 0.0053 | -0.033 | 111.333
3.5 | 0.66 | 0.00551 | -0.033 | 119.806
4 | 0.729 | 0.00576 | -0.033 | 126.517
4.5 | 0.797 | 0.00607 | -0.033 | 131.346
5 | 0.865 | 0.00627 | -0.033 | 137.852
5.5 | 0.931 | 0.00666 | -0.033 | 139.768
6 | 0.987 | 0.01035 | -0.033 | 95.358
6.5 | 1.044 | 0.01119 | -0.033 | 93.342
7 | 1.098 | 0.01215 | -0.032 | 90.321
7.5 | 1.147 | 0.01336 | -0.032 | 85.891
8 | 1.192 | 0.01483 | -0.032 | 80.384
8.5 | 1.229 | 0.01664 | -0.032 | 73.894
9 | 1.259 | 0.01882 | -0.031 | 66.893
9.5 | 1.276 | 0.02158 | -0.031 | 59.135
10 | 1.276 | 0.0252 | -0.03 | 50.651
10.5 | 1.25 | 0.03025 | -0.03 | 41.321
11 | 1.163 | 0.0384 | -0.029 | 30.277
11.5 | 0.767 | 0.06265 | -0.026 | 12.249
12 | 0.796 | 0.06442 | -0.026 | 12.358
12.5 | 0.795 | 0.08521 | -0.023 | 9.328
13 | 0.803 | 0.09998 | -0.019 | 8.037
13.5 | 0.83 | 0.10307 | -0.018 | 8.049
14 | 0.858 | 0.10347 | -0.019 | 8.295
14.5 | 0.885 | 0.10634 | -0.018 | 8.324

## 80. Re 5M Mach 0.50 (2)
BIGFOIL.COM POLAR EXPORT
Joukowsky 16.00% thick 1.00% camber
Joukowsky 16.00% thick 1.00% camber |  |  |  | Cl Max: | 1.574 | at alpha= | 12.5 | deg
XFOIL ncrit=9 |  |  |  | L/D Max: | 117.008 | at alpha= | 7 | deg
Re: | 5000000 |  |  | Cd Min: | 0.14857 | at alpha= | 17.5 | deg
Mach: | 0.5 |  |  | Cl=0 at alpha= | -1.1125 | deg
|  |  |  | @ Cl=0.1, Cd= | 0.00603
|  |  |  | @ Cl=0.4, Cd= | 0.0062743
|  |  |  | @ Cl=0.6, Cd= | 0.0067459
alpha (deg) | Cl | Cd | Cm | Cl/Cd
-16 | -1.0408 | 0.11516 | -0.0233 | -9.0379
-15.5 | -1.0726 | 0.10256 | -0.0327 | -10.4583
-15 | -1.1127 | 0.08984 | -0.042 | -12.3854
-14.5 | -1.1547 | 0.07781 | -0.0504 | -14.84
-14 | -1.2019 | 0.06614 | -0.0581 | -18.1721
-13.5 | -1.249 | 0.05525 | -0.0645 | -22.6063
-13 | -1.2929 | 0.04518 | -0.0698 | -28.6166
-12.5 | -1.3302 | 0.0358 | -0.0742 | -37.1564
-11.5 | -1.3482 | 0.02114 | -0.0796 | -63.7748
-11 | -1.352 | 0.0172 | -0.075 | -78.6047
-10.5 | -1.3437 | 0.01509 | -0.0667 | -89.0457
-10 | -1.2912 | 0.0137 | -0.0612 | -94.2482
-9.5 | -1.2276 | 0.0126 | -0.0567 | -97.4286
-9 | -1.1591 | 0.01166 | -0.0529 | -99.4082
-8.5 | -1.0876 | 0.01087 | -0.0497 | -100.0552
-8 | -1.0145 | 0.01017 | -0.047 | -99.7542
-7.5 | -0.9406 | 0.00957 | -0.0447 | -98.2863
-7 | -0.8663 | 0.00904 | -0.0427 | -95.8296
-6.5 | -0.7919 | 0.00856 | -0.041 | -92.5117
-6 | -0.7177 | 0.00812 | -0.0396 | -88.3867
-5.5 | -0.6435 | 0.00773 | -0.0385 | -83.2471
-5 | -0.5693 | 0.00741 | -0.0376 | -76.8286
-4.5 | -0.4954 | 0.00712 | -0.0368 | -69.5787
-4 | -0.4219 | 0.00684 | -0.0363 | -61.6813
-3.5 | -0.3484 | 0.00662 | -0.0358 | -52.6284
-3 | -0.2751 | 0.00645 | -0.0355 | -42.6512
-2.5 | -0.202 | 0.0063 | -0.0353 | -32.0635
-2 | -0.1291 | 0.00617 | -0.0351 | -20.9238
-1.5 | -0.0563 | 0.00609 | -0.035 | -9.2447
-0.5 | 0.089 | 0.00603 | -0.0349 | 14.7595
0 | 0.1616 | 0.00603 | -0.0349 | 26.7993
0.5 | 0.234 | 0.00605 | -0.0349 | 38.6777
1 | 0.3064 | 0.00612 | -0.0348 | 50.0654
1.5 | 0.3787 | 0.00623 | -0.0346 | 60.7865
2 | 0.4509 | 0.00638 | -0.0344 | 70.674
2.5 | 0.5233 | 0.00653 | -0.0341 | 80.1378
3 | 0.5956 | 0.00673 | -0.0337 | 88.4993
3.5 | 0.6676 | 0.00699 | -0.0332 | 95.5079
4 | 0.7397 | 0.00727 | -0.0324 | 101.7469
4.5 | 0.8118 | 0.00758 | -0.0316 | 107.0976
5 | 0.8833 | 0.00798 | -0.0304 | 110.6892
5.5 | 0.9547 | 0.00839 | -0.029 | 113.7902
6 | 1.0259 | 0.00885 | -0.0274 | 115.9209
6.5 | 1.0957 | 0.0094 | -0.0254 | 116.5638
7 | 1.1654 | 0.00996 | -0.023 | 117.008
7.5 | 1.2337 | 0.01059 | -0.0202 | 116.4967
8 | 1.2993 | 0.01132 | -0.0169 | 114.7792
8.5 | 1.3615 | 0.01213 | -0.0129 | 112.2424
9 | 1.4186 | 0.01303 | -0.008 | 108.8718
9.5 | 1.457 | 0.01403 | -0.0007 | 103.8489
10 | 1.485 | 0.01547 | 0.0068 | 95.9922
11 | 1.5371 | 0.02017 | 0.018 | 76.2072
11.5 | 1.5589 | 0.02383 | 0.0216 | 65.4175
12 | 1.5726 | 0.02843 | 0.0243 | 55.3148
12.5 | 1.574 | 0.03428 | 0.0257 | 45.916
13 | 1.5654 | 0.04126 | 0.0257 | 37.9399
13.5 | 1.5453 | 0.04963 | 0.024 | 31.1364
14 | 1.5161 | 0.05938 | 0.0204 | 25.5322
14.5 | 1.4814 | 0.07033 | 0.015 | 21.0636
15 | 1.4447 | 0.08217 | 0.0083 | 17.5818
15.5 | 1.4064 | 0.0949 | 0.0003 | 14.8198
16 | 1.3698 | 0.10812 | -0.0086 | 12.6693
16.5 | 1.3336 | 0.12192 | -0.0184 | 10.9383
17 | 1.306 | 0.1352 | -0.0279 | 9.6598
17.5 | 1.281 | 0.14857 | -0.0378 | 8.6222

## 81. Re 6M Mach 0.00 (1)
BIGFOIL.COM POLAR EXPORT
Joukowsky 16.00% thick 1.00% camber
Joukowsky 16.00% thick 1.00% camber |  |  |  | Cl Max: | 1.628 | at alpha= | 17.5 | deg
JavaFoil+Calcfoil stall+Eppler ext transition |  |  |  | L/D Max: | 156.02 | at alpha= | 8 | deg
Re: | 6000000 |  |  | Cd Min: | 0.00438 | at alpha= | -2.5 | deg
Mach: | 0 |  |  | Cl=0 at alpha= | -1.1803 | deg
|  |  |  | @ Cl=0.1, Cd= | 0.0044953
|  |  |  | @ Cl=0.4, Cd= | 0.0047748
|  |  |  | @ Cl=0.6, Cd= | 0.0052021
alpha (deg) | Cl | Cd | Cm | Cl/Cd
-20 | -1.38 | 0.08826 | -0.023 | -15.631
-19.5 | -1.386 | 0.08097 | -0.023 | -17.119
-19 | -1.391 | 0.07392 | -0.023 | -18.814
-18.5 | -1.393 | 0.06738 | -0.024 | -20.673
-18 | -1.393 | 0.06132 | -0.024 | -22.714
-17.5 | -1.39 | 0.05553 | -0.024 | -25.036
-17 | -1.384 | 0.05039 | -0.025 | -27.474
-16.5 | -1.376 | 0.04525 | -0.025 | -30.404
-16 | -1.365 | 0.04046 | -0.025 | -33.723
-15.5 | -1.35 | 0.03619 | -0.025 | -37.32
-15 | -1.334 | 0.03228 | -0.026 | -41.317
-14.5 | -1.314 | 0.02875 | -0.026 | -45.707
-14 | -1.292 | 0.02547 | -0.026 | -50.736
-13.5 | -1.268 | 0.02251 | -0.027 | -56.326
-13 | -1.24 | 0.02002 | -0.027 | -61.932
-12.5 | -1.209 | 0.01777 | -0.027 | -68.049
-12 | -1.176 | 0.01579 | -0.027 | -74.469
-11.5 | -1.141 | 0.01412 | -0.028 | -80.767
-11 | -1.103 | 0.01273 | -0.028 | -86.654
-10.5 | -1.062 | 0.01158 | -0.028 | -91.736
-10 | -1.02 | 0.01061 | -0.028 | -96.112
-9.5 | -0.976 | 0.00986 | -0.029 | -98.993
-9 | -0.931 | 0.006 | -0.029 | -155.183
-8.5 | -0.876 | 0.00576 | -0.029 | -151.911
-8 | -0.819 | 0.00558 | -0.029 | -146.777
-7.5 | -0.762 | 0.00536 | -0.029 | -142.186
-7 | -0.704 | 0.00519 | -0.029 | -135.648
-6.5 | -0.646 | 0.00522 | -0.029 | -123.64
-6 | -0.587 | 0.00509 | -0.029 | -115.153
-5.5 | -0.527 | 0.00483 | -0.029 | -109.166
-5 | -0.467 | 0.00473 | -0.029 | -98.73
-4.5 | -0.406 | 0.00469 | -0.029 | -86.688
-4 | -0.346 | 0.00461 | -0.029 | -74.984
-3.5 | -0.285 | 0.00463 | -0.029 | -61.467
-3 | -0.223 | 0.00453 | -0.029 | -49.375
-2.5 | -0.162 | 0.00438 | -0.029 | -37.046
-2 | -0.101 | 0.00446 | -0.029 | -22.6
-1.5 | -0.039 | 0.00448 | -0.029 | -8.788
-1 | 0.022 | 0.00448 | -0.029 | 4.96
-0.5 | 0.084 | 0.00449 | -0.029 | 18.655
0 | 0.145 | 0.00451 | -0.029 | 32.24
0.5 | 0.207 | 0.00452 | -0.029 | 45.711
1 | 0.268 | 0.00463 | -0.029 | 57.864
1.5 | 0.329 | 0.00468 | -0.029 | 70.467
2 | 0.391 | 0.00476 | -0.029 | 82.087
2.5 | 0.452 | 0.00486 | -0.029 | 93.016
3 | 0.513 | 0.00495 | -0.029 | 103.542
3.5 | 0.573 | 0.00518 | -0.029 | 110.797
4 | 0.634 | 0.00523 | -0.029 | 121.24
4.5 | 0.694 | 0.00545 | -0.029 | 127.382
5 | 0.754 | 0.00566 | -0.029 | 133.142
5.5 | 0.813 | 0.00586 | -0.029 | 138.668
6 | 0.872 | 0.00604 | -0.029 | 144.292
6.5 | 0.93 | 0.00627 | -0.029 | 148.459
7 | 0.988 | 0.00652 | -0.029 | 151.44
7.5 | 1.045 | 0.00678 | -0.029 | 154.009
8 | 1.1 | 0.00705 | -0.029 | 156.02
8.5 | 1.152 | 0.01024 | -0.028 | 112.445
9 | 1.2 | 0.01081 | -0.028 | 110.979
9.5 | 1.246 | 0.01144 | -0.028 | 108.979
10 | 1.291 | 0.01214 | -0.028 | 106.358
10.5 | 1.333 | 0.01297 | -0.028 | 102.83
11 | 1.373 | 0.01388 | -0.028 | 98.929
11.5 | 1.411 | 0.01496 | -0.027 | 94.321
12 | 1.446 | 0.01619 | -0.027 | 89.304
12.5 | 1.478 | 0.01758 | -0.027 | 84.063
13 | 1.507 | 0.0191 | -0.027 | 78.905
13.5 | 1.533 | 0.0209 | -0.027 | 73.352
14 | 1.556 | 0.02269 | -0.027 | 68.557
14.5 | 1.576 | 0.02503 | -0.026 | 62.949
15 | 1.593 | 0.02762 | -0.026 | 57.662
15.5 | 1.606 | 0.03054 | -0.026 | 52.607
16 | 1.617 | 0.0337 | -0.026 | 47.979
16.5 | 1.623 | 0.03735 | -0.025 | 43.46
17 | 1.627 | 0.04109 | -0.025 | 39.595
17.5 | 1.628 | 0.04541 | -0.025 | 35.844
18 | 1.626 | 0.04997 | -0.025 | 32.533
18.5 | 1.621 | 0.05518 | -0.024 | 29.371
19 | 1.613 | 0.06067 | -0.024 | 26.592
19.5 | 1.604 | 0.06649 | -0.024 | 24.118
20 | 1.591 | 0.07282 | -0.024 | 21.849

## 82. Re 6M Mach 0.00 (2)
BIGFOIL.COM POLAR EXPORT
Joukowsky 16.00% thick 1.00% camber
Joukowsky 16.00% thick 1.00% camber |  |  |  | Cl Max: | 1.8264 | at alpha= | 19 | deg
XFOIL ncrit=9 |  |  |  | L/D Max: | 129.014 | at alpha= | 11 | deg
Re: | 6000000 |  |  | Cd Min: | 0.04869 | at alpha= | 20 | deg
Mach: | 0 |  |  | Cl=0 at alpha= | -1.1432 | deg
|  |  |  | @ Cl=0.1, Cd= | 0.0055239
|  |  |  | @ Cl=0.4, Cd= | 0.0058076
|  |  |  | @ Cl=0.6, Cd= | 0.0062887
alpha (deg) | Cl | Cd | Cm | Cl/Cd
-20 | -1.672 | 0.04373 | -0.0475 | -38.2346
-19.5 | -1.6832 | 0.03729 | -0.0496 | -45.1381
-19 | -1.6859 | 0.03199 | -0.0509 | -52.7008
-18.5 | -1.6798 | 0.02785 | -0.0513 | -60.316
-18 | -1.6714 | 0.02427 | -0.0509 | -68.8669
-17.5 | -1.6634 | 0.02116 | -0.0496 | -78.6106
-17 | -1.653 | 0.0188 | -0.0471 | -87.9255
-16.5 | -1.6421 | 0.01721 | -0.0428 | -95.4155
-16 | -1.6229 | 0.01623 | -0.0381 | -99.9938
-15.5 | -1.5881 | 0.01521 | -0.0357 | -104.4116
-15 | -1.5465 | 0.01438 | -0.0341 | -107.5452
-14.5 | -1.5006 | 0.01369 | -0.033 | -109.6129
-14 | -1.4544 | 0.01291 | -0.0319 | -112.6569
-13.5 | -1.4047 | 0.0123 | -0.0311 | -114.2033
-13 | -1.3516 | 0.01169 | -0.031 | -115.6202
-12.5 | -1.3042 | 0.01129 | -0.0294 | -115.5182
-12 | -1.253 | 0.01078 | -0.0287 | -116.2338
-11.5 | -1.1995 | 0.01037 | -0.0283 | -115.6702
-11 | -1.1457 | 0.00991 | -0.0279 | -115.6105
-10.5 | -1.091 | 0.0095 | -0.0277 | -114.8421
-10 | -1.0353 | 0.00915 | -0.0275 | -113.1475
-9.5 | -0.9793 | 0.00879 | -0.0274 | -111.4107
-9 | -0.9229 | 0.00843 | -0.0273 | -109.4781
-8.5 | -0.866 | 0.0081 | -0.0273 | -106.9136
-8 | -0.8087 | 0.0078 | -0.0273 | -103.6795
-7.5 | -0.751 | 0.00751 | -0.0274 | -100
-7 | -0.6931 | 0.00725 | -0.0274 | -95.6
-6.5 | -0.6348 | 0.00701 | -0.0276 | -90.5563
-6 | -0.5763 | 0.00678 | -0.0277 | -85
-5.5 | -0.5176 | 0.00657 | -0.0279 | -78.7823
-5 | -0.4586 | 0.00638 | -0.0281 | -71.8809
-4.5 | -0.3995 | 0.00622 | -0.0283 | -64.2283
-3.5 | -0.2809 | 0.00593 | -0.0287 | -47.3693
-3 | -0.2215 | 0.0058 | -0.029 | -38.1897
-2.5 | -0.1619 | 0.0057 | -0.0292 | -28.4035
-2 | -0.1023 | 0.00562 | -0.0295 | -18.2028
-1.5 | -0.0426 | 0.00557 | -0.0298 | -7.6481
-1 | 0.0171 | 0.00553 | -0.03 | 3.0922
-0.5 | 0.0769 | 0.00552 | -0.0303 | 13.9312
0 | 0.1366 | 0.00553 | -0.0305 | 24.7016
0.5 | 0.1962 | 0.00555 | -0.0308 | 35.3514
1 | 0.2557 | 0.00559 | -0.031 | 45.7424
1.5 | 0.3151 | 0.00566 | -0.0313 | 55.6714
2 | 0.3744 | 0.00576 | -0.0315 | 65
2.5 | 0.4336 | 0.00587 | -0.0317 | 73.8671
3 | 0.4927 | 0.00599 | -0.0319 | 82.2538
3.5 | 0.5516 | 0.00614 | -0.0321 | 89.8371
4 | 0.6102 | 0.00632 | -0.0322 | 96.5506
4.5 | 0.6685 | 0.00653 | -0.0323 | 102.3737
5 | 0.7265 | 0.00676 | -0.0323 | 107.4704
5.5 | 0.7843 | 0.00699 | -0.0324 | 112.2031
6 | 0.8419 | 0.00724 | -0.0324 | 116.2845
6.5 | 0.899 | 0.00752 | -0.0324 | 119.5479
7 | 0.9557 | 0.00782 | -0.0323 | 122.2123
7.5 | 1.0119 | 0.00816 | -0.0321 | 124.0074
8 | 1.0676 | 0.00851 | -0.0319 | 125.4524
8.5 | 1.1229 | 0.00887 | -0.0316 | 126.5953
9 | 1.1777 | 0.00924 | -0.0313 | 127.4567
9.5 | 1.2317 | 0.00963 | -0.0309 | 127.9024
10 | 1.2852 | 0.01002 | -0.0304 | 128.2635
10.5 | 1.3377 | 0.01042 | -0.0298 | 128.3781
11 | 1.3869 | 0.01075 | -0.0285 | 129.014
11.5 | 1.4357 | 0.01121 | -0.0272 | 128.0731
12 | 1.485 | 0.01181 | -0.0262 | 125.7409
12.5 | 1.5338 | 0.01238 | -0.0251 | 123.8934
13 | 1.5799 | 0.01305 | -0.0237 | 121.0651
13.5 | 1.6237 | 0.01375 | -0.022 | 118.0873
14 | 1.6649 | 0.01446 | -0.02 | 115.1383
14.5 | 1.6979 | 0.01527 | -0.0167 | 111.1919
15 | 1.7156 | 0.01623 | -0.0111 | 105.7055
15.5 | 1.7371 | 0.0174 | -0.0071 | 99.8333
16 | 1.7546 | 0.01904 | -0.0033 | 92.1534
16.5 | 1.7725 | 0.02095 | -0.0004 | 84.6062
17 | 1.7902 | 0.02315 | 0.002 | 77.3305
17.5 | 1.8032 | 0.02593 | 0.0039 | 69.5411
18 | 1.8108 | 0.02943 | 0.0054 | 61.5291
18.5 | 1.821 | 0.03299 | 0.0062 | 55.1985
19 | 1.8264 | 0.03724 | 0.0065 | 49.044
19.5 | 1.8262 | 0.04239 | 0.0062 | 43.0809
20 | 1.819 | 0.04869 | 0.0049 | 37.3588

## 83. Re 6M Mach 0.10 (1)
BIGFOIL.COM POLAR EXPORT
Joukowsky 16.00% thick 1.00% camber
Joukowsky 16.00% thick 1.00% camber |  |  |  | Cl Max: | 1.611 | at alpha= | 17 | deg
JavaFoil+Calcfoil stall+Eppler ext transition |  |  |  | L/D Max: | 155.609 | at alpha= | 8 | deg
Re: | 6000000 |  |  | Cd Min: | 0.00446 | at alpha= | -2 | deg
Mach: | 0.1 |  |  | Cl=0 at alpha= | -1.1774 | deg
|  |  |  | @ Cl=0.1, Cd= | 0.0045174
|  |  |  | @ Cl=0.4, Cd= | 0.0047715
|  |  |  | @ Cl=0.6, Cd= | 0.0052272
alpha (deg) | Cl | Cd | Cm | Cl/Cd
-20 | -1.348 | 0.09266 | -0.023 | -14.545
-19.5 | -1.357 | 0.085 | -0.023 | -15.97
-19 | -1.365 | 0.07772 | -0.023 | -17.563
-18.5 | -1.37 | 0.07072 | -0.024 | -19.376
-18 | -1.373 | 0.0642 | -0.024 | -21.39
-17.5 | -1.373 | 0.05822 | -0.024 | -23.585
-17 | -1.37 | 0.05275 | -0.025 | -25.965
-16.5 | -1.363 | 0.04728 | -0.025 | -28.836
-16 | -1.354 | 0.04234 | -0.025 | -31.979
-15.5 | -1.342 | 0.03781 | -0.025 | -35.487
-15 | -1.327 | 0.0337 | -0.026 | -39.368
-14.5 | -1.309 | 0.02984 | -0.026 | -43.883
-14 | -1.289 | 0.0264 | -0.026 | -48.813
-13.5 | -1.265 | 0.02339 | -0.027 | -54.099
-13 | -1.238 | 0.02078 | -0.027 | -59.589
-12.5 | -1.208 | 0.01839 | -0.027 | -65.691
-12 | -1.176 | 0.0163 | -0.027 | -72.156
-11.5 | -1.141 | 0.01456 | -0.028 | -78.377
-11 | -1.104 | 0.01307 | -0.028 | -84.488
-10.5 | -1.064 | 0.01184 | -0.028 | -89.831
-10 | -1.022 | 0.01082 | -0.028 | -94.485
-9.5 | -0.978 | 0.01 | -0.029 | -97.749
-9 | -0.935 | 0.00602 | -0.029 | -155.344
-8.5 | -0.879 | 0.00579 | -0.029 | -151.834
-8 | -0.823 | 0.0056 | -0.029 | -146.973
-7.5 | -0.766 | 0.00536 | -0.029 | -142.865
-7 | -0.708 | 0.00523 | -0.029 | -135.267
-6.5 | -0.649 | 0.00524 | -0.029 | -123.942
-6 | -0.589 | 0.0051 | -0.029 | -115.475
-5.5 | -0.529 | 0.00484 | -0.029 | -109.468
-5 | -0.469 | 0.00474 | -0.029 | -99.043
-4.5 | -0.408 | 0.00464 | -0.029 | -88.041
-4 | -0.347 | 0.00461 | -0.029 | -75.271
-3.5 | -0.286 | 0.00463 | -0.029 | -61.739
-3 | -0.225 | 0.00453 | -0.029 | -49.586
-2.5 | -0.163 | 0.00449 | -0.029 | -36.303
-2 | -0.101 | 0.00446 | -0.029 | -22.703
-1.5 | -0.04 | 0.00449 | -0.029 | -8.813
-1 | 0.022 | 0.00448 | -0.029 | 4.983
-0.5 | 0.084 | 0.00452 | -0.029 | 18.621
0 | 0.146 | 0.00451 | -0.029 | 32.402
0.5 | 0.208 | 0.00452 | -0.029 | 45.936
1 | 0.27 | 0.00459 | -0.029 | 58.711
1.5 | 0.331 | 0.00468 | -0.029 | 70.794
2 | 0.393 | 0.00476 | -0.029 | 82.462
2.5 | 0.454 | 0.00486 | -0.029 | 93.412
3 | 0.515 | 0.00496 | -0.029 | 103.95
3.5 | 0.576 | 0.00518 | -0.029 | 111.141
4 | 0.637 | 0.0053 | -0.029 | 120.283
4.5 | 0.697 | 0.00546 | -0.029 | 127.697
5 | 0.758 | 0.00568 | -0.029 | 133.415
5.5 | 0.817 | 0.00588 | -0.029 | 138.901
6 | 0.876 | 0.00607 | -0.029 | 144.455
6.5 | 0.935 | 0.00629 | -0.029 | 148.557
7 | 0.993 | 0.00655 | -0.029 | 151.548
7.5 | 1.049 | 0.00682 | -0.029 | 153.97
8 | 1.105 | 0.0071 | -0.029 | 155.609
8.5 | 1.155 | 0.00998 | -0.029 | 115.724
9 | 1.203 | 0.01093 | -0.028 | 110.085
9.5 | 1.25 | 0.01158 | -0.028 | 107.899
10 | 1.294 | 0.01232 | -0.028 | 105.054
10.5 | 1.336 | 0.01319 | -0.028 | 101.326
11 | 1.376 | 0.01415 | -0.028 | 97.244
11.5 | 1.413 | 0.01528 | -0.028 | 92.461
12 | 1.447 | 0.01657 | -0.027 | 87.308
12.5 | 1.478 | 0.018 | -0.027 | 82.143
13 | 1.507 | 0.01964 | -0.027 | 76.698
13.5 | 1.531 | 0.02154 | -0.027 | 71.078
14 | 1.553 | 0.02345 | -0.027 | 66.21
14.5 | 1.571 | 0.02592 | -0.026 | 60.602
15 | 1.586 | 0.02865 | -0.026 | 55.356
15.5 | 1.598 | 0.03175 | -0.026 | 50.326
16 | 1.606 | 0.03508 | -0.026 | 45.779
16.5 | 1.61 | 0.03881 | -0.025 | 41.49
17 | 1.611 | 0.04296 | -0.025 | 37.508
17.5 | 1.609 | 0.04758 | -0.025 | 33.814
18 | 1.604 | 0.05243 | -0.025 | 30.594
18.5 | 1.596 | 0.05796 | -0.024 | 27.531
19 | 1.585 | 0.06378 | -0.024 | 24.849
19.5 | 1.572 | 0.07013 | -0.024 | 22.411
20 | 1.556 | 0.07685 | -0.024 | 20.243

## 84. Re 6M Mach 0.10 (2)
BIGFOIL.COM POLAR EXPORT
Joukowsky 16.00% thick 1.00% camber
Joukowsky 16.00% thick 1.00% camber |  |  |  | Cl Max: | 1.8134 | at alpha= | 19 | deg
XFOIL ncrit=9 |  |  |  | L/D Max: | 128.147 | at alpha= | 11 | deg
Re: | 6000000 |  |  | Cd Min: | 0.05393 | at alpha= | 20 | deg
Mach: | 0.1 |  |  | Cl=0 at alpha= | -1.1423 | deg
|  |  |  | @ Cl=0.1, Cd= | 0.0055338
|  |  |  | @ Cl=0.4, Cd= | 0.0058128
|  |  |  | @ Cl=0.6, Cd= | 0.0063042
alpha (deg) | Cl | Cd | Cm | Cl/Cd
-20 | -1.6391 | 0.04993 | -0.0467 | -32.828
-19.5 | -1.6597 | 0.04209 | -0.0497 | -39.4322
-19 | -1.6698 | 0.03573 | -0.0517 | -46.7338
-18.5 | -1.6695 | 0.03073 | -0.0527 | -54.328
-18 | -1.6627 | 0.02666 | -0.0529 | -62.3668
-17.5 | -1.6551 | 0.02309 | -0.0523 | -71.6804
-17 | -1.6467 | 0.02013 | -0.0505 | -81.8033
-16.5 | -1.6346 | 0.01807 | -0.0474 | -90.4593
-16 | -1.6262 | 0.0167 | -0.0418 | -97.3772
-15.5 | -1.5955 | 0.01572 | -0.0385 | -101.4949
-15 | -1.5568 | 0.01475 | -0.0364 | -105.5458
-14.5 | -1.512 | 0.01399 | -0.0349 | -108.0772
-14 | -1.4654 | 0.01321 | -0.0337 | -110.9311
-13.5 | -1.4164 | 0.01251 | -0.0327 | -113.2214
-13 | -1.3618 | 0.01192 | -0.0326 | -114.245
-12.5 | -1.3152 | 0.01145 | -0.0307 | -114.8646
-12 | -1.2633 | 0.01096 | -0.0299 | -115.2646
-11.5 | -1.2095 | 0.01051 | -0.0293 | -115.0809
-11 | -1.1552 | 0.01003 | -0.0288 | -115.1745
-10.5 | -1.0998 | 0.00963 | -0.0285 | -114.2056
-10 | -1.0437 | 0.00925 | -0.0282 | -112.8324
-9.5 | -0.9873 | 0.00886 | -0.028 | -111.4334
-9 | -0.9303 | 0.00849 | -0.0279 | -109.576
-8.5 | -0.8729 | 0.00816 | -0.0278 | -106.973
-8 | -0.815 | 0.00785 | -0.0278 | -103.8217
-7.5 | -0.7568 | 0.00756 | -0.0278 | -100.1058
-7 | -0.6983 | 0.00729 | -0.0278 | -95.7888
-6.5 | -0.6396 | 0.00704 | -0.0279 | -90.8523
-6 | -0.5806 | 0.00681 | -0.028 | -85.257
-5.5 | -0.5214 | 0.00659 | -0.0282 | -79.1199
-5 | -0.4621 | 0.0064 | -0.0283 | -72.2031
-4.5 | -0.4025 | 0.00623 | -0.0285 | -64.6067
-4 | -0.3428 | 0.00608 | -0.0287 | -56.3816
-3.5 | -0.283 | 0.00594 | -0.0289 | -47.6431
-3 | -0.2231 | 0.00582 | -0.0292 | -38.3333
-2.5 | -0.1631 | 0.00571 | -0.0294 | -28.5639
-2 | -0.1031 | 0.00563 | -0.0297 | -18.3126
-1.5 | -0.043 | 0.00557 | -0.0299 | -7.7199
-1 | 0.0171 | 0.00554 | -0.0302 | 3.0866
-0.5 | 0.0773 | 0.00553 | -0.0304 | 13.9783
0 | 0.1374 | 0.00554 | -0.0307 | 24.8014
0.5 | 0.1974 | 0.00556 | -0.0309 | 35.5036
1 | 0.2573 | 0.00561 | -0.0312 | 45.8645
1.5 | 0.3171 | 0.00568 | -0.0314 | 55.8275
2 | 0.3768 | 0.00577 | -0.0316 | 65.3033
2.5 | 0.4365 | 0.00588 | -0.0318 | 74.2347
3 | 0.496 | 0.006 | -0.032 | 82.6667
3.5 | 0.5553 | 0.00616 | -0.0321 | 90.1461
4 | 0.6142 | 0.00635 | -0.0322 | 96.7244
4.5 | 0.6729 | 0.00656 | -0.0323 | 102.5762
5 | 0.7315 | 0.00679 | -0.0324 | 107.732
5.5 | 0.7898 | 0.00702 | -0.0324 | 112.5071
6 | 0.8477 | 0.00727 | -0.0323 | 116.6025
6.5 | 0.9052 | 0.00757 | -0.0323 | 119.5773
7 | 0.9623 | 0.00788 | -0.0321 | 122.1193
7.5 | 1.0189 | 0.00823 | -0.0319 | 123.8032
8 | 1.0752 | 0.00858 | -0.0316 | 125.3147
8.5 | 1.131 | 0.00893 | -0.0313 | 126.6517
9 | 1.1863 | 0.00932 | -0.0309 | 127.2854
9.5 | 1.2408 | 0.00972 | -0.0304 | 127.6543
10 | 1.2945 | 0.01014 | -0.0298 | 127.6627
10.5 | 1.3473 | 0.01057 | -0.0291 | 127.4645
11 | 1.3968 | 0.0109 | -0.0276 | 128.1468
11.5 | 1.4461 | 0.01136 | -0.0263 | 127.2975
12 | 1.4956 | 0.01198 | -0.0251 | 124.8414
12.5 | 1.5438 | 0.01261 | -0.0238 | 122.4266
13 | 1.5901 | 0.01327 | -0.0222 | 119.8267
13.5 | 1.6325 | 0.01405 | -0.0201 | 116.1922
14 | 1.673 | 0.01477 | -0.0178 | 113.2701
14.5 | 1.6953 | 0.01568 | -0.0125 | 108.1186
15 | 1.7159 | 0.01676 | -0.0078 | 102.3807
15.5 | 1.7362 | 0.01817 | -0.0038 | 95.5531
16 | 1.7526 | 0.02009 | -0.0003 | 87.2374
16.5 | 1.7719 | 0.02215 | 0.0023 | 79.9955
17 | 1.7872 | 0.02472 | 0.0045 | 72.2977
17.5 | 1.7974 | 0.02796 | 0.0062 | 64.2847
18 | 1.806 | 0.03164 | 0.0073 | 57.0796
18.5 | 1.8129 | 0.03576 | 0.0078 | 50.6963
19 | 1.8134 | 0.04078 | 0.0077 | 44.4679
19.5 | 1.8083 | 0.0468 | 0.0067 | 38.6389
20 | 1.7974 | 0.05393 | 0.0048 | 33.3284

## 85. Re 6M Mach 0.25 (1)
BIGFOIL.COM POLAR EXPORT
Joukowsky 16.00% thick 1.00% camber
Joukowsky 16.00% thick 1.00% camber |  |  |  | Cl Max: | 1.528 | at alpha= | 15 | deg
JavaFoil+Calcfoil stall+Eppler ext transition |  |  |  | L/D Max: | 153.779 | at alpha= | 7.5 | deg
Re: | 6000000 |  |  | Cd Min: | 0.00436 | at alpha= | -2 | deg
Mach: | 0.25 |  |  | Cl=0 at alpha= | -1.1797 | deg
|  |  |  | @ Cl=0.1, Cd= | 0.0045024
|  |  |  | @ Cl=0.4, Cd= | 0.0047762
|  |  |  | @ Cl=0.6, Cd= | 0.0052455
alpha (deg) | Cl | Cd | Cm | Cl/Cd
-20 | -1.088 | 0.12369 | -0.022 | -8.793
-19.5 | -1.125 | 0.11317 | -0.022 | -9.938
-19 | -1.158 | 0.10313 | -0.023 | -11.231
-18.5 | -1.187 | 0.0946 | -0.023 | -12.547
-18 | -1.213 | 0.08515 | -0.023 | -14.249
-17.5 | -1.235 | 0.07665 | -0.024 | -16.116
-17 | -1.253 | 0.06861 | -0.024 | -18.259
-16.5 | -1.264 | 0.06146 | -0.025 | -20.558
-16 | -1.27 | 0.05486 | -0.025 | -23.156
-15.5 | -1.273 | 0.04857 | -0.025 | -26.21
-15 | -1.271 | 0.043 | -0.026 | -29.563
-14.5 | -1.265 | 0.03783 | -0.026 | -33.453
-14 | -1.255 | 0.03322 | -0.026 | -37.792
-13.5 | -1.241 | 0.02915 | -0.027 | -42.578
-13 | -1.222 | 0.0255 | -0.027 | -47.915
-12.5 | -1.198 | 0.02234 | -0.027 | -53.65
-12 | -1.171 | 0.01963 | -0.028 | -59.655
-11.5 | -1.141 | 0.01729 | -0.028 | -65.993
-11 | -1.107 | 0.01525 | -0.028 | -72.617
-10.5 | -1.07 | 0.01355 | -0.029 | -79.01
-10 | -1.03 | 0.01216 | -0.029 | -84.743
-9.5 | -0.988 | 0.01101 | -0.029 | -89.744
-9 | -0.943 | 0.0101 | -0.029 | -93.371
-8.5 | -0.9 | 0.00599 | -0.03 | -150.214
-8 | -0.843 | 0.00574 | -0.03 | -146.736
-7.5 | -0.785 | 0.00555 | -0.03 | -141.338
-7 | -0.726 | 0.00532 | -0.03 | -136.272
-6.5 | -0.666 | 0.00517 | -0.03 | -128.768
-6 | -0.605 | 0.00501 | -0.03 | -120.781
-5.5 | -0.544 | 0.00504 | -0.03 | -107.919
-5 | -0.482 | 0.00477 | -0.03 | -100.912
-4.5 | -0.419 | 0.00467 | -0.03 | -89.881
-4 | -0.357 | 0.00458 | -0.03 | -77.826
-3.5 | -0.294 | 0.00465 | -0.03 | -63.161
-3 | -0.231 | 0.00459 | -0.03 | -50.27
-2.5 | -0.167 | 0.00439 | -0.03 | -38.153
-2 | -0.104 | 0.00436 | -0.03 | -23.849
-1.5 | -0.041 | 0.00448 | -0.03 | -9.077
-1 | 0.023 | 0.00448 | -0.03 | 5.119
-0.5 | 0.087 | 0.00449 | -0.03 | 19.269
0 | 0.15 | 0.00455 | -0.03 | 32.983
0.5 | 0.214 | 0.00453 | -0.03 | 47.171
1 | 0.277 | 0.00459 | -0.03 | 60.347
1.5 | 0.34 | 0.0047 | -0.03 | 72.341
2 | 0.403 | 0.00478 | -0.03 | 84.414
2.5 | 0.466 | 0.00489 | -0.03 | 95.459
3 | 0.529 | 0.00501 | -0.03 | 105.674
3.5 | 0.592 | 0.00523 | -0.03 | 113.115
4 | 0.654 | 0.00535 | -0.03 | 122.35
4.5 | 0.716 | 0.00553 | -0.03 | 129.525
5 | 0.778 | 0.00576 | -0.03 | 134.941
5.5 | 0.839 | 0.00599 | -0.03 | 140.091
6 | 0.899 | 0.00618 | -0.03 | 145.584
6.5 | 0.959 | 0.00644 | -0.03 | 148.973
7 | 1.018 | 0.00671 | -0.03 | 151.681
7.5 | 1.075 | 0.00699 | -0.03 | 153.779
8 | 1.126 | 0.01036 | -0.029 | 108.676
8.5 | 1.175 | 0.01101 | -0.029 | 106.763
9 | 1.223 | 0.01173 | -0.029 | 104.265
9.5 | 1.268 | 0.01255 | -0.029 | 101.072
10 | 1.31 | 0.01349 | -0.029 | 97.11
10.5 | 1.35 | 0.0146 | -0.028 | 92.457
11 | 1.386 | 0.01586 | -0.028 | 87.43
11.5 | 1.419 | 0.01734 | -0.028 | 81.799
12 | 1.448 | 0.01901 | -0.028 | 76.162
12.5 | 1.473 | 0.02096 | -0.028 | 70.264
13 | 1.493 | 0.02319 | -0.027 | 64.393
13.5 | 1.509 | 0.02577 | -0.027 | 58.554
14 | 1.52 | 0.0284 | -0.027 | 53.526
14.5 | 1.527 | 0.03183 | -0.027 | 47.957
15 | 1.528 | 0.03563 | -0.026 | 42.895
15.5 | 1.525 | 0.03999 | -0.026 | 38.141
16 | 1.516 | 0.04496 | -0.026 | 33.719
16.5 | 1.501 | 0.05039 | -0.025 | 29.782
17 | 1.481 | 0.05654 | -0.025 | 26.187
17.5 | 1.455 | 0.0634 | -0.025 | 22.955
18 | 1.426 | 0.07071 | -0.024 | 20.164
18.5 | 1.392 | 0.07877 | -0.024 | 17.669
19 | 1.354 | 0.08761 | -0.024 | 15.45
19.5 | 1.311 | 0.09722 | -0.023 | 13.49
20 | 1.265 | 0.10786 | -0.023 | 11.725

## 86. Re 6M Mach 0.25 (2)
BIGFOIL.COM POLAR EXPORT
Joukowsky 16.00% thick 1.00% camber
Joukowsky 16.00% thick 1.00% camber |  |  |  | Cl Max: | 1.7545 | at alpha= | 17.5 | deg
XFOIL ncrit=9 |  |  |  | L/D Max: | 125.496 | at alpha= | 8.5 | deg
Re: | 6000000 |  |  | Cd Min: | 0.09195 | at alpha= | -20 | deg
Mach: | 0.25 |  |  | Cl=0 at alpha= | -1.1378 | deg
|  |  |  | @ Cl=0.1, Cd= | 0.0055833
|  |  |  | @ Cl=0.4, Cd= | 0.0058671
|  |  |  | @ Cl=0.6, Cd= | 0.0063658
alpha (deg) | Cl | Cd | Cm | Cl/Cd
-20 | -1.4137 | 0.09195 | -0.0305 | -15.3747
-19.5 | -1.4625 | 0.07835 | -0.0389 | -18.6662
-19 | -1.5043 | 0.06644 | -0.0456 | -22.6415
-18.5 | -1.5431 | 0.05554 | -0.0513 | -27.7836
-18 | -1.575 | 0.04608 | -0.0556 | -34.1797
-17.5 | -1.5924 | 0.03855 | -0.0583 | -41.3074
-17 | -1.5978 | 0.03246 | -0.06 | -49.2237
-16.5 | -1.5941 | 0.02755 | -0.0605 | -57.8621
-16 | -1.5905 | 0.02314 | -0.0601 | -68.7338
-15.5 | -1.5804 | 0.01988 | -0.0583 | -79.497
-15 | -1.5677 | 0.01762 | -0.0547 | -88.9728
-14.5 | -1.557 | 0.01623 | -0.0484 | -95.9335
-14 | -1.5209 | 0.015 | -0.045 | -101.3933
-13.5 | -1.4744 | 0.01409 | -0.0426 | -104.6416
-13 | -1.4217 | 0.01317 | -0.0412 | -107.9499
-12.5 | -1.373 | 0.0126 | -0.0386 | -108.9683
-12 | -1.3204 | 0.01192 | -0.0368 | -110.7718
-11.5 | -1.2643 | 0.01137 | -0.0355 | -111.1961
-11 | -1.2078 | 0.01078 | -0.0344 | -112.0408
-10.5 | -1.1499 | 0.01025 | -0.0334 | -112.1854
-10 | -1.0908 | 0.0098 | -0.0326 | -111.3061
-9.5 | -1.0313 | 0.00936 | -0.032 | -110.1816
-9 | -0.9714 | 0.00893 | -0.0314 | -108.7794
-8.5 | -0.9111 | 0.00853 | -0.031 | -106.8113
-8 | -0.8503 | 0.00817 | -0.0306 | -104.0759
-7.5 | -0.7893 | 0.00784 | -0.0303 | -100.676
-7 | -0.7279 | 0.00754 | -0.0301 | -96.5385
-6.5 | -0.6664 | 0.00726 | -0.0299 | -91.7906
-6 | -0.6047 | 0.00701 | -0.0299 | -86.2625
-5.5 | -0.5429 | 0.00676 | -0.0298 | -80.3107
-5 | -0.481 | 0.00653 | -0.0298 | -73.66
-4.5 | -0.419 | 0.00633 | -0.0299 | -66.1927
-4 | -0.3568 | 0.00616 | -0.03 | -57.9221
-3.5 | -0.2946 | 0.00602 | -0.0301 | -48.9369
-3 | -0.2322 | 0.0059 | -0.0303 | -39.3559
-2.5 | -0.1699 | 0.0058 | -0.0304 | -29.2931
-2 | -0.1075 | 0.00571 | -0.0306 | -18.8266
-1.5 | -0.0452 | 0.00564 | -0.0309 | -8.0142
-1 | 0.0172 | 0.0056 | -0.0311 | 3.0714
-0.5 | 0.0795 | 0.00558 | -0.0313 | 14.2473
0 | 0.1418 | 0.00559 | -0.0315 | 25.3667
0.5 | 0.204 | 0.00563 | -0.0317 | 36.2345
1 | 0.2662 | 0.00569 | -0.0319 | 46.7838
1.5 | 0.3283 | 0.00576 | -0.0321 | 56.9965
2 | 0.3904 | 0.00585 | -0.0322 | 66.735
2.5 | 0.4523 | 0.00596 | -0.0324 | 75.8893
3 | 0.514 | 0.0061 | -0.0324 | 84.2623
3.5 | 0.5755 | 0.00629 | -0.0325 | 91.4944
4 | 0.6369 | 0.00648 | -0.0325 | 98.287
4.5 | 0.6982 | 0.00669 | -0.0324 | 104.3647
5 | 0.7591 | 0.00693 | -0.0323 | 109.5382
5.5 | 0.8197 | 0.00722 | -0.0322 | 113.5319
6 | 0.8799 | 0.00753 | -0.0319 | 116.8526
6.5 | 0.9401 | 0.00783 | -0.0316 | 120.0639
7 | 0.9999 | 0.00816 | -0.0312 | 122.5368
7.5 | 1.0591 | 0.00854 | -0.0307 | 124.0164
8 | 1.1178 | 0.00895 | -0.03 | 124.8939
8.5 | 1.1759 | 0.00937 | -0.0293 | 125.4963
9 | 1.2334 | 0.00983 | -0.0284 | 125.473
9.5 | 1.2901 | 0.0103 | -0.0274 | 125.2524
10 | 1.3461 | 0.01078 | -0.0262 | 124.8701
10.5 | 1.4006 | 0.01129 | -0.0248 | 124.0567
11 | 1.4503 | 0.01172 | -0.0223 | 123.7457
11.5 | 1.5006 | 0.01233 | -0.0202 | 121.7032
12 | 1.5488 | 0.01312 | -0.0179 | 118.0488
12.5 | 1.5952 | 0.01389 | -0.0152 | 114.8452
13 | 1.6324 | 0.01478 | -0.0113 | 110.4465
13.5 | 1.6523 | 0.01583 | -0.005 | 104.3778
14 | 1.6726 | 0.0173 | 0 | 96.6821
14.5 | 1.6949 | 0.01907 | 0.004 | 88.8778
15 | 1.7116 | 0.0215 | 0.0074 | 79.6093
15.5 | 1.7298 | 0.02419 | 0.01 | 71.5089
16 | 1.7428 | 0.02757 | 0.012 | 63.2136
16.5 | 1.7472 | 0.03197 | 0.0133 | 54.6512
17 | 1.7535 | 0.03658 | 0.0139 | 47.936
17.5 | 1.7545 | 0.042 | 0.0137 | 41.7738
18 | 1.7484 | 0.04856 | 0.0126 | 36.0049
18.5 | 1.7328 | 0.05664 | 0.0101 | 30.5932
19 | 1.7134 | 0.06567 | 0.0067 | 26.0911
19.5 | 1.6946 | 0.07511 | 0.0025 | 22.5616
20 | 1.67 | 0.08576 | -0.0028 | 19.4729

## 87. Re 6M Mach 0.50 (1)
BIGFOIL.COM POLAR EXPORT
Joukowsky 16.00% thick 1.00% camber
Joukowsky 16.00% thick 1.00% camber |  |  |  | Cl Max: | 1.279 | at alpha= | 9.5 | deg
JavaFoil+Calcfoil stall+Eppler ext transition |  |  |  | L/D Max: | 141.751 | at alpha= | 5.5 | deg
Re: | 6000000 |  |  | Cd Min: | 0.00436 | at alpha= | -1 | deg
Mach: | 0.5 |  |  | Cl=0 at alpha= | -1.1831 | deg
|  |  |  | @ Cl=0.1, Cd= | 0.0045113
|  |  |  | @ Cl=0.4, Cd= | 0.0048471
|  |  |  | @ Cl=0.6, Cd= | 0.0052686
alpha (deg) | Cl | Cd | Cm | Cl/Cd
-20 | -1.07 | 0.15524 | -0.02 | -6.896
-19.5 | -1.042 | 0.14974 | -0.02 | -6.958
-19 | -1.014 | 0.14721 | -0.02 | -6.886
-18.5 | -0.987 | 0.14211 | -0.02 | -6.946
-18 | -0.957 | 0.13846 | -0.02 | -6.911
-17.5 | -0.932 | 0.1355 | -0.02 | -6.876
-17 | -0.9 | 0.12899 | -0.019 | -6.977
-16.5 | -0.876 | 0.12705 | -0.02 | -6.893
-16 | -0.844 | 0.11741 | -0.019 | -7.187
-15.5 | -0.818 | 0.1183 | -0.02 | -6.912
-15 | -0.789 | 0.10719 | -0.02 | -7.364
-14.5 | -0.759 | 0.1088 | -0.019 | -6.972
-14 | -0.753 | 0.08325 | -0.024 | -9.05
-13.5 | -0.715 | 0.08937 | -0.022 | -7.996
-13 | -0.685 | 0.08819 | -0.022 | -7.766
-12.5 | -0.655 | 0.08669 | -0.021 | -7.557
-12 | -0.639 | 0.07275 | -0.024 | -8.784
-11.5 | -0.621 | 0.06066 | -0.026 | -10.238
-11 | -0.876 | 0.04489 | -0.028 | -19.506
-10.5 | -0.96 | 0.03314 | -0.029 | -28.972
-10 | -0.981 | 0.02626 | -0.03 | -37.342
-9.5 | -0.975 | 0.02141 | -0.03 | -45.55
-9 | -0.954 | 0.01779 | -0.031 | -53.644
-8.5 | -0.921 | 0.01509 | -0.031 | -61.033
-8 | -0.881 | 0.013 | -0.032 | -67.773
-7.5 | -0.835 | 0.01134 | -0.032 | -73.606
-7 | -0.784 | 0.01011 | -0.033 | -77.501
-6.5 | -0.73 | 0.00895 | -0.033 | -81.524
-6 | -0.67 | 0.00545 | -0.033 | -122.915
-5.5 | -0.604 | 0.00524 | -0.033 | -115.247
-5 | -0.536 | 0.00503 | -0.033 | -106.54
-4.5 | -0.467 | 0.00502 | -0.033 | -93.053
-4 | -0.398 | 0.00473 | -0.033 | -83.981
-3.5 | -0.328 | 0.00462 | -0.033 | -70.905
-3 | -0.258 | 0.00452 | -0.033 | -56.942
-2.5 | -0.187 | 0.00459 | -0.033 | -40.732
-2 | -0.116 | 0.00454 | -0.033 | -25.615
-1.5 | -0.045 | 0.00437 | -0.033 | -10.394
-1 | 0.026 | 0.00436 | -0.033 | 5.869
-0.5 | 0.097 | 0.00451 | -0.033 | 21.439
0 | 0.168 | 0.00454 | -0.033 | 36.93
0.5 | 0.239 | 0.00464 | -0.033 | 51.443
1 | 0.309 | 0.0047 | -0.033 | 65.741
1.5 | 0.38 | 0.00479 | -0.033 | 79.291
2 | 0.45 | 0.00499 | -0.033 | 90.341
2.5 | 0.521 | 0.00507 | -0.033 | 102.604
3 | 0.59 | 0.00524 | -0.033 | 112.623
3.5 | 0.66 | 0.00544 | -0.033 | 121.301
4 | 0.729 | 0.00569 | -0.033 | 128.192
4.5 | 0.797 | 0.00599 | -0.033 | 133.159
5 | 0.865 | 0.00619 | -0.033 | 139.717
5.5 | 0.931 | 0.00657 | -0.033 | 141.751
6 | 0.988 | 0.01014 | -0.033 | 97.442
6.5 | 1.045 | 0.01095 | -0.033 | 95.474
7 | 1.099 | 0.01185 | -0.032 | 92.741
7.5 | 1.149 | 0.01301 | -0.032 | 88.322
8 | 1.194 | 0.0144 | -0.032 | 82.912
8.5 | 1.232 | 0.01613 | -0.032 | 76.34
9 | 1.261 | 0.01823 | -0.031 | 69.183
9.5 | 1.279 | 0.02087 | -0.031 | 61.284
10 | 1.279 | 0.02433 | -0.031 | 52.591
10.5 | 1.253 | 0.02914 | -0.03 | 42.997
11 | 1.166 | 0.03689 | -0.029 | 31.606
11.5 | 0.772 | 0.05946 | -0.027 | 12.98
12 | 0.803 | 0.06005 | -0.027 | 13.364
12.5 | 0.813 | 0.0735 | -0.025 | 11.063
13 | 0.816 | 0.09253 | -0.022 | 8.819
13.5 | 0.84 | 0.09743 | -0.021 | 8.62
14 | 0.877 | 0.09413 | -0.022 | 9.313
14.5 | 0.895 | 0.10155 | -0.021 | 8.811

## 88. Re 6M Mach 0.50 (2)
BIGFOIL.COM POLAR EXPORT
Joukowsky 16.00% thick 1.00% camber
Joukowsky 16.00% thick 1.00% camber |  |  |  | Cl Max: | 1.6107 | at alpha= | 12.5 | deg
XFOIL ncrit=9 |  |  |  | L/D Max: | 120.847 | at alpha= | 7 | deg
Re: | 6000000 |  |  | Cd Min: | 0.14418 | at alpha= | 17.5 | deg
Mach: | 0.5 |  |  | Cl=0 at alpha= | -1.1142 | deg
|  |  |  | @ Cl=0.1, Cd= | 0.005873
|  |  |  | @ Cl=0.4, Cd= | 0.0061269
|  |  |  | @ Cl=0.6, Cd= | 0.0066101
alpha (deg) | Cl | Cd | Cm | Cl/Cd
-17 | -1.0195 | 0.13651 | -0.0083 | -7.4683
-16.5 | -1.041 | 0.12411 | -0.0177 | -8.3877
-16 | -1.0718 | 0.11117 | -0.0276 | -9.6411
-15.5 | -1.1124 | 0.09792 | -0.0377 | -11.3603
-15 | -1.1561 | 0.08526 | -0.0469 | -13.5597
-14.5 | -1.1992 | 0.07358 | -0.0549 | -16.2979
-14 | -1.2461 | 0.06241 | -0.0618 | -19.9664
-13.5 | -1.2935 | 0.0519 | -0.0677 | -24.9229
-13 | -1.3379 | 0.0419 | -0.0728 | -31.9308
-12.5 | -1.3721 | 0.03274 | -0.077 | -41.909
-12 | -1.3925 | 0.02495 | -0.0792 | -55.8116
-11.5 | -1.3868 | 0.01935 | -0.0798 | -71.6693
-11 | -1.3913 | 0.016 | -0.0735 | -86.9562
-10.5 | -1.3627 | 0.01432 | -0.0658 | -95.1606
-10 | -1.3035 | 0.01309 | -0.0606 | -99.5798
-9.5 | -1.2367 | 0.01207 | -0.0562 | -102.4606
-9 | -1.1656 | 0.01123 | -0.0525 | -103.7934
-8.5 | -1.0924 | 0.0105 | -0.0494 | -104.0381
-8 | -1.0184 | 0.00985 | -0.0467 | -103.3909
-7.5 | -0.9437 | 0.00927 | -0.0445 | -101.8015
-7 | -0.869 | 0.00875 | -0.0425 | -99.3143
-6.5 | -0.794 | 0.0083 | -0.0409 | -95.6627
-6 | -0.7192 | 0.00791 | -0.0396 | -90.9229
-5.5 | -0.6446 | 0.00755 | -0.0384 | -85.3775
-5 | -0.5705 | 0.00721 | -0.0375 | -79.1262
-4.5 | -0.4964 | 0.00692 | -0.0368 | -71.7341
-4 | -0.4224 | 0.00669 | -0.0362 | -63.139
-3.5 | -0.3488 | 0.00648 | -0.0358 | -53.8272
-3 | -0.2755 | 0.00628 | -0.0355 | -43.8694
-2.5 | -0.2022 | 0.00614 | -0.0353 | -32.9316
-2 | -0.1291 | 0.00604 | -0.0351 | -21.3742
-1.5 | -0.0561 | 0.00596 | -0.035 | -9.4128
-1 | 0.0166 | 0.0059 | -0.035 | 2.8136
-0.5 | 0.0892 | 0.00587 | -0.035 | 15.1959
0 | 0.1618 | 0.00589 | -0.035 | 27.4703
0.5 | 0.2343 | 0.00594 | -0.0349 | 39.4444
1 | 0.3069 | 0.006 | -0.0349 | 51.15
1.5 | 0.3794 | 0.00609 | -0.0347 | 62.2989
2 | 0.4519 | 0.00622 | -0.0346 | 72.6527
2.5 | 0.5242 | 0.00639 | -0.0343 | 82.0344
3 | 0.5965 | 0.0066 | -0.0339 | 90.3788
3.5 | 0.6691 | 0.00681 | -0.0334 | 98.2526
4 | 0.7413 | 0.00709 | -0.0327 | 104.5557
4.5 | 0.8132 | 0.00744 | -0.0318 | 109.3011
5 | 0.8856 | 0.00778 | -0.0307 | 113.8303
5.5 | 0.9573 | 0.00818 | -0.0293 | 117.0293
6 | 1.0285 | 0.00865 | -0.0277 | 118.9017
6.5 | 1.0998 | 0.00913 | -0.0258 | 120.46
7 | 1.1698 | 0.00968 | -0.0235 | 120.8471
7.5 | 1.2385 | 0.01032 | -0.0207 | 120.0097
8 | 1.3062 | 0.01098 | -0.0176 | 118.9617
8.5 | 1.3709 | 0.01171 | -0.0138 | 117.0709
9 | 1.4312 | 0.01256 | -0.0092 | 113.949
9.5 | 1.4797 | 0.01349 | -0.003 | 109.6887
10 | 1.5054 | 0.01481 | 0.0054 | 101.6475
10.5 | 1.5351 | 0.01653 | 0.0121 | 92.8675
11 | 1.5616 | 0.01882 | 0.0177 | 82.9756
11.5 | 1.5858 | 0.02216 | 0.0219 | 71.5614
12 | 1.6041 | 0.02631 | 0.0251 | 60.9692
12.5 | 1.6107 | 0.03164 | 0.0272 | 50.9071
13 | 1.6041 | 0.03829 | 0.0278 | 41.8934
13.5 | 1.5859 | 0.04628 | 0.0267 | 34.2675
14 | 1.5592 | 0.05558 | 0.0238 | 28.0533
14.5 | 1.5247 | 0.06622 | 0.0189 | 23.0248
15 | 1.4878 | 0.07778 | 0.0126 | 19.1283
16 | 1.4086 | 0.1036 | -0.004 | 13.5965
16.5 | 1.3721 | 0.11718 | -0.0135 | 11.7093
17 | 1.3405 | 0.13075 | -0.0234 | 10.2524
17.5 | 1.3131 | 0.14418 | -0.0334 | 9.1074

## 89. Re 7M Mach 0.00 (1)
BIGFOIL.COM POLAR EXPORT
Joukowsky 16.00% thick 1.00% camber
Joukowsky 16.00% thick 1.00% camber |  |  |  | Cl Max: | 1.631 | at alpha= | 17 | deg
JavaFoil+Calcfoil stall+Eppler ext transition |  |  |  | L/D Max: | 159.456 | at alpha= | 8.5 | deg
Re: | 7000000 |  |  | Cd Min: | 0.00434 | at alpha= | -2.5 | deg
Mach: | 0 |  |  | Cl=0 at alpha= | -1.1803 | deg
|  |  |  | @ Cl=0.1, Cd= | 0.0044626
|  |  |  | @ Cl=0.4, Cd= | 0.0047348
|  |  |  | @ Cl=0.6, Cd= | 0.0051521
alpha (deg) | Cl | Cd | Cm | Cl/Cd
-20 | -1.382 | 0.08628 | -0.023 | -16.016
-19.5 | -1.389 | 0.07906 | -0.023 | -17.563
-19 | -1.393 | 0.0722 | -0.024 | -19.295
-18.5 | -1.396 | 0.06559 | -0.024 | -21.281
-18 | -1.396 | 0.05953 | -0.024 | -23.445
-17.5 | -1.393 | 0.05406 | -0.024 | -25.767
-17 | -1.388 | 0.04881 | -0.025 | -28.429
-16.5 | -1.379 | 0.04379 | -0.025 | -31.486
-16 | -1.367 | 0.03933 | -0.025 | -34.761
-15.5 | -1.354 | 0.03491 | -0.026 | -38.773
-15 | -1.337 | 0.0311 | -0.026 | -42.977
-14.5 | -1.317 | 0.02767 | -0.026 | -47.603
-14 | -1.295 | 0.02449 | -0.026 | -52.893
-13.5 | -1.271 | 0.02171 | -0.027 | -58.517
-13 | -1.243 | 0.0192 | -0.027 | -64.713
-12.5 | -1.212 | 0.01711 | -0.027 | -70.807
-12 | -1.179 | 0.01521 | -0.027 | -77.499
-11.5 | -1.143 | 0.01362 | -0.028 | -83.957
-11 | -1.105 | 0.01231 | -0.028 | -89.76
-10.5 | -1.065 | 0.01122 | -0.028 | -94.875
-10 | -1.022 | 0.01031 | -0.028 | -99.123
-9.5 | -0.979 | 0.00952 | -0.029 | -102.781
-9 | -0.931 | 0.00591 | -0.029 | -157.399
-8.5 | -0.876 | 0.00568 | -0.029 | -154.274
-8 | -0.819 | 0.0055 | -0.029 | -148.976
-7.5 | -0.762 | 0.00529 | -0.029 | -144.127
-7 | -0.704 | 0.00513 | -0.029 | -137.306
-6.5 | -0.646 | 0.00516 | -0.029 | -125.163
-6 | -0.587 | 0.00503 | -0.029 | -116.521
-5.5 | -0.527 | 0.00478 | -0.029 | -110.341
-5 | -0.467 | 0.00468 | -0.029 | -99.762
-4.5 | -0.406 | 0.00464 | -0.029 | -87.562
-4 | -0.346 | 0.00457 | -0.029 | -75.661
-3.5 | -0.285 | 0.00459 | -0.029 | -62.017
-3 | -0.223 | 0.00449 | -0.029 | -49.783
-2.5 | -0.162 | 0.00434 | -0.029 | -37.348
-2 | -0.101 | 0.00443 | -0.029 | -22.776
-1.5 | -0.039 | 0.00444 | -0.029 | -8.856
-1 | 0.022 | 0.00444 | -0.029 | 4.998
-0.5 | 0.084 | 0.00446 | -0.029 | 18.788
0 | 0.145 | 0.00447 | -0.029 | 32.477
0.5 | 0.207 | 0.00449 | -0.029 | 46.01
1 | 0.268 | 0.0046 | -0.029 | 58.26
1.5 | 0.329 | 0.00464 | -0.029 | 71
2 | 0.391 | 0.00472 | -0.029 | 82.696
2.5 | 0.452 | 0.00482 | -0.029 | 93.729
3 | 0.513 | 0.00491 | -0.029 | 104.394
3.5 | 0.573 | 0.00513 | -0.029 | 111.681
4 | 0.634 | 0.00518 | -0.029 | 122.278
4.5 | 0.694 | 0.0054 | -0.029 | 128.494
5 | 0.754 | 0.00561 | -0.029 | 134.314
5.5 | 0.813 | 0.00581 | -0.029 | 140.053
6 | 0.872 | 0.00598 | -0.029 | 145.775
6.5 | 0.93 | 0.0062 | -0.029 | 150.089
7 | 0.988 | 0.00644 | -0.029 | 153.306
7.5 | 1.045 | 0.0067 | -0.029 | 155.827
8 | 1.1 | 0.00696 | -0.029 | 158.008
8.5 | 1.155 | 0.00724 | -0.029 | 159.456
9 | 1.201 | 0.0106 | -0.028 | 113.292
9.5 | 1.248 | 0.0112 | -0.028 | 111.443
10 | 1.293 | 0.01188 | -0.028 | 108.835
10.5 | 1.335 | 0.01265 | -0.028 | 105.589
11 | 1.376 | 0.01353 | -0.028 | 101.672
11.5 | 1.413 | 0.01454 | -0.028 | 97.176
12 | 1.448 | 0.01573 | -0.027 | 92.055
12.5 | 1.48 | 0.01704 | -0.027 | 86.87
13 | 1.51 | 0.01856 | -0.027 | 81.366
13.5 | 1.536 | 0.02031 | -0.027 | 75.599
14 | 1.559 | 0.0222 | -0.027 | 70.203
14.5 | 1.579 | 0.0242 | -0.026 | 65.224
15 | 1.596 | 0.02663 | -0.026 | 59.935
15.5 | 1.61 | 0.02946 | -0.026 | 54.635
16 | 1.62 | 0.03263 | -0.026 | 49.649
16.5 | 1.627 | 0.03606 | -0.025 | 45.103
17 | 1.631 | 0.0397 | -0.025 | 41.076
17.5 | 1.631 | 0.04395 | -0.025 | 37.112
18 | 1.628 | 0.04863 | -0.025 | 33.487
18.5 | 1.624 | 0.05349 | -0.024 | 30.356
19 | 1.616 | 0.05887 | -0.024 | 27.454
19.5 | 1.607 | 0.06462 | -0.024 | 24.863
20 | 1.595 | 0.07044 | -0.024 | 22.641

## 90. Re 7M Mach 0.00 (2)
BIGFOIL.COM POLAR EXPORT
Joukowsky 16.00% thick 1.00% camber
Joukowsky 16.00% thick 1.00% camber |  |  |  | Cl Max: | 1.8452 | at alpha= | 19 | deg
XFOIL ncrit=9 |  |  |  | L/D Max: | 131.813 | at alpha= | 11.5 | deg
Re: | 7000000 |  |  | Cd Min: | 0.04584 | at alpha= | 20 | deg
Mach: | 0 |  |  | Cl=0 at alpha= | -1.1432 | deg
|  |  |  | @ Cl=0.1, Cd= | 0.00545
|  |  |  | @ Cl=0.4, Cd= | 0.0057211
|  |  |  | @ Cl=0.6, Cd= | 0.0062127
alpha (deg) | Cl | Cd | Cm | Cl/Cd
-20 | -1.6964 | 0.04103 | -0.0488 | -41.3454
-19.5 | -1.7073 | 0.03476 | -0.0506 | -49.1168
-19 | -1.7094 | 0.0297 | -0.0515 | -57.5556
-18.5 | -1.7042 | 0.02569 | -0.0516 | -66.3371
-18 | -1.6929 | 0.02258 | -0.0508 | -74.9734
-17.5 | -1.6782 | 0.02015 | -0.0491 | -83.2854
-17 | -1.6697 | 0.01795 | -0.0459 | -93.0195
-16.5 | -1.6649 | 0.01653 | -0.04 | -100.7199
-16 | -1.6348 | 0.01558 | -0.0369 | -104.9294
-15.5 | -1.5947 | 0.01478 | -0.0351 | -107.8958
-15 | -1.5527 | 0.01393 | -0.0335 | -111.4645
-14.5 | -1.5066 | 0.01322 | -0.0324 | -113.9637
-14 | -1.4582 | 0.01257 | -0.0315 | -116.0064
-13.5 | -1.409 | 0.0119 | -0.0307 | -118.4034
-13 | -1.3587 | 0.0115 | -0.0298 | -118.1478
-12.5 | -1.3084 | 0.01099 | -0.0289 | -119.0537
-12 | -1.2557 | 0.01056 | -0.0284 | -118.911
-11.5 | -1.2023 | 0.0101 | -0.028 | -119.0396
-11 | -1.1479 | 0.00968 | -0.0277 | -118.5847
-10.5 | -1.0926 | 0.00932 | -0.0275 | -117.2318
-10 | -1.0371 | 0.00893 | -0.0273 | -116.1366
-9.5 | -0.9809 | 0.00857 | -0.0272 | -114.4574
-9 | -0.9242 | 0.00824 | -0.0272 | -112.1602
-8.5 | -0.8671 | 0.00794 | -0.0272 | -109.2065
-8 | -0.8096 | 0.00766 | -0.0272 | -105.6919
-7.5 | -0.7517 | 0.00739 | -0.0273 | -101.7185
-7 | -0.6937 | 0.00713 | -0.0274 | -97.2931
-6.5 | -0.6353 | 0.00689 | -0.0275 | -92.2061
-6 | -0.5768 | 0.00666 | -0.0277 | -86.6066
-5.5 | -0.518 | 0.00646 | -0.0278 | -80.1858
-5 | -0.4591 | 0.00626 | -0.028 | -73.3387
-4.5 | -0.3999 | 0.00609 | -0.0282 | -65.665
-4 | -0.3406 | 0.00594 | -0.0285 | -57.3401
-3.5 | -0.2811 | 0.00582 | -0.0287 | -48.299
-3 | -0.2216 | 0.00571 | -0.029 | -38.8091
-2.5 | -0.162 | 0.00562 | -0.0292 | -28.8256
-2 | -0.1023 | 0.00556 | -0.0295 | -18.3993
-1.5 | -0.0426 | 0.0055 | -0.0298 | -7.7455
-1 | 0.0171 | 0.00547 | -0.03 | 3.1261
-0.5 | 0.0769 | 0.00545 | -0.0303 | 14.1101
0 | 0.1366 | 0.00545 | -0.0306 | 25.0642
0.5 | 0.1963 | 0.00547 | -0.0308 | 35.8867
1 | 0.2559 | 0.00551 | -0.0311 | 46.4428
1.5 | 0.3154 | 0.00558 | -0.0313 | 56.5233
2 | 0.3748 | 0.00567 | -0.0316 | 66.1023
2.5 | 0.434 | 0.00579 | -0.0318 | 74.9568
3 | 0.493 | 0.00593 | -0.0319 | 83.1366
3.5 | 0.5519 | 0.00609 | -0.0321 | 90.624
4 | 0.6107 | 0.00624 | -0.0323 | 97.8686
4.5 | 0.6692 | 0.00642 | -0.0324 | 104.2368
5 | 0.7273 | 0.00664 | -0.0325 | 109.5331
5.5 | 0.7851 | 0.00688 | -0.0325 | 114.1134
6 | 0.8426 | 0.00715 | -0.0325 | 117.8462
6.5 | 0.8998 | 0.00743 | -0.0325 | 121.1036
7 | 0.9567 | 0.00771 | -0.0324 | 124.0856
7.5 | 1.0133 | 0.00801 | -0.0323 | 126.5044
8 | 1.0693 | 0.00833 | -0.0321 | 128.3673
8.5 | 1.1248 | 0.00868 | -0.0319 | 129.5853
9 | 1.1798 | 0.00904 | -0.0316 | 130.5088
9.5 | 1.2343 | 0.00942 | -0.0312 | 131.0297
10 | 1.2879 | 0.00981 | -0.0308 | 131.2844
10.5 | 1.3407 | 0.01023 | -0.0302 | 131.0557
11 | 1.3922 | 0.01065 | -0.0294 | 130.723
11.5 | 1.4394 | 0.01092 | -0.0277 | 131.8132
12 | 1.4898 | 0.01147 | -0.0269 | 129.8867
12.5 | 1.538 | 0.0121 | -0.0257 | 127.1074
13 | 1.5856 | 0.01268 | -0.0245 | 125.0473
13.5 | 1.6302 | 0.01337 | -0.0229 | 121.9297
14 | 1.6728 | 0.01405 | -0.021 | 119.0605
14.5 | 1.71 | 0.01486 | -0.0184 | 115.074
15 | 1.7327 | 0.01564 | -0.0134 | 110.7864
15.5 | 1.7504 | 0.0168 | -0.0085 | 104.1905
16 | 1.7697 | 0.01822 | -0.0046 | 97.1295
16.5 | 1.789 | 0.01993 | -0.0015 | 89.7642
17 | 1.8044 | 0.02213 | 0.0013 | 81.5364
17.5 | 1.818 | 0.02475 | 0.0035 | 73.4545
18 | 1.8324 | 0.02759 | 0.005 | 66.4154
18.5 | 1.8417 | 0.03108 | 0.0061 | 59.2568
19 | 1.8452 | 0.03537 | 0.0067 | 52.1685
19.5 | 1.8438 | 0.04046 | 0.0066 | 45.5709
20 | 1.8435 | 0.04584 | 0.0058 | 40.216

## 91. Re 7M Mach 0.10 (1)
BIGFOIL.COM POLAR EXPORT
Joukowsky 16.00% thick 1.00% camber
Joukowsky 16.00% thick 1.00% camber |  |  |  | Cl Max: | 1.615 | at alpha= | 17 | deg
JavaFoil+Calcfoil stall+Eppler ext transition |  |  |  | L/D Max: | 159.704 | at alpha= | 8.5 | deg
Re: | 7000000 |  |  | Cd Min: | 0.00443 | at alpha= | -2 | deg
Mach: | 0.1 |  |  | Cl=0 at alpha= | -1.1774 | deg
|  |  |  | @ Cl=0.1, Cd= | 0.0044848
|  |  |  | @ Cl=0.4, Cd= | 0.0047403
|  |  |  | @ Cl=0.6, Cd= | 0.0051597
alpha (deg) | Cl | Cd | Cm | Cl/Cd
-20 | -1.351 | 0.09017 | -0.023 | -14.978
-19.5 | -1.36 | 0.08308 | -0.023 | -16.367
-19 | -1.367 | 0.07588 | -0.023 | -18.02
-18.5 | -1.373 | 0.06904 | -0.024 | -19.883
-18 | -1.376 | 0.06213 | -0.024 | -22.153
-17.5 | -1.376 | 0.05642 | -0.024 | -24.394
-17 | -1.373 | 0.0509 | -0.025 | -26.981
-16.5 | -1.366 | 0.04589 | -0.025 | -29.773
-16 | -1.357 | 0.04096 | -0.025 | -33.131
-15.5 | -1.345 | 0.0365 | -0.026 | -36.849
-15 | -1.33 | 0.03251 | -0.026 | -40.911
-14.5 | -1.312 | 0.02888 | -0.026 | -45.436
-14 | -1.292 | 0.02551 | -0.026 | -50.622
-13.5 | -1.268 | 0.02258 | -0.027 | -56.158
-13 | -1.241 | 0.01994 | -0.027 | -62.241
-12.5 | -1.211 | 0.01773 | -0.027 | -68.294
-12 | -1.179 | 0.0157 | -0.027 | -75.096
-11.5 | -1.144 | 0.01403 | -0.028 | -81.513
-11 | -1.106 | 0.01264 | -0.028 | -87.54
-10.5 | -1.066 | 0.01148 | -0.028 | -92.913
-10 | -1.024 | 0.01051 | -0.028 | -97.494
-9.5 | -0.98 | 0.00977 | -0.029 | -100.375
-9 | -0.935 | 0.00592 | -0.029 | -157.884
-8.5 | -0.879 | 0.00571 | -0.029 | -154.102
-8 | -0.823 | 0.00552 | -0.029 | -149.05
-7.5 | -0.766 | 0.00529 | -0.029 | -144.697
-7 | -0.708 | 0.00517 | -0.029 | -137.005
-6.5 | -0.649 | 0.00517 | -0.029 | -125.466
-6 | -0.589 | 0.00504 | -0.029 | -116.844
-5.5 | -0.529 | 0.00478 | -0.029 | -110.704
-5 | -0.469 | 0.00469 | -0.029 | -100.075
-4.5 | -0.408 | 0.00465 | -0.029 | -87.882
-4 | -0.347 | 0.00457 | -0.029 | -75.981
-3.5 | -0.286 | 0.00459 | -0.029 | -62.289
-3 | -0.225 | 0.00449 | -0.029 | -50.013
-2.5 | -0.163 | 0.00445 | -0.029 | -36.6
-2 | -0.101 | 0.00443 | -0.029 | -22.887
-1.5 | -0.04 | 0.00445 | -0.029 | -8.881
-1 | 0.022 | 0.00444 | -0.029 | 5.022
-0.5 | 0.084 | 0.00449 | -0.029 | 18.758
0 | 0.146 | 0.00447 | -0.029 | 32.638
0.5 | 0.208 | 0.00449 | -0.029 | 46.234
1 | 0.27 | 0.00456 | -0.029 | 59.144
1.5 | 0.331 | 0.00464 | -0.029 | 71.303
2 | 0.393 | 0.00473 | -0.029 | 83.071
2.5 | 0.454 | 0.00482 | -0.029 | 94.124
3 | 0.515 | 0.00492 | -0.029 | 104.773
3.5 | 0.576 | 0.00514 | -0.029 | 112.043
4 | 0.637 | 0.00519 | -0.029 | 122.706
4.5 | 0.697 | 0.00541 | -0.029 | 128.887
5 | 0.758 | 0.00563 | -0.029 | 134.653
5.5 | 0.817 | 0.00583 | -0.029 | 140.286
6 | 0.876 | 0.006 | -0.029 | 146.02
6.5 | 0.935 | 0.00622 | -0.029 | 150.258
7 | 0.993 | 0.00647 | -0.029 | 153.303
7.5 | 1.049 | 0.00673 | -0.029 | 155.869
8 | 1.105 | 0.00702 | -0.029 | 157.565
8.5 | 1.16 | 0.00726 | -0.029 | 159.704
9 | 1.205 | 0.01072 | -0.028 | 112.38
9.5 | 1.252 | 0.01134 | -0.028 | 110.345
10 | 1.296 | 0.01205 | -0.028 | 107.512
10.5 | 1.338 | 0.01286 | -0.028 | 104.063
11 | 1.378 | 0.01379 | -0.028 | 99.936
11.5 | 1.415 | 0.01485 | -0.028 | 95.274
12 | 1.449 | 0.0161 | -0.027 | 90
12.5 | 1.481 | 0.01748 | -0.027 | 84.689
13 | 1.509 | 0.01908 | -0.027 | 79.082
13.5 | 1.534 | 0.02088 | -0.027 | 73.456
14 | 1.555 | 0.02294 | -0.027 | 67.813
14.5 | 1.574 | 0.02507 | -0.026 | 62.77
15 | 1.589 | 0.02763 | -0.026 | 57.521
15.5 | 1.601 | 0.03064 | -0.026 | 52.253
16 | 1.609 | 0.03401 | -0.026 | 47.315
16.5 | 1.613 | 0.03764 | -0.025 | 42.858
17 | 1.615 | 0.04155 | -0.025 | 38.864
17.5 | 1.612 | 0.04608 | -0.025 | 34.987
18 | 1.607 | 0.05082 | -0.025 | 31.626
18.5 | 1.599 | 0.05624 | -0.024 | 28.426
19 | 1.588 | 0.06196 | -0.024 | 25.632
19.5 | 1.575 | 0.06821 | -0.024 | 23.087
20 | 1.559 | 0.07443 | -0.024 | 20.949

## 92. Re 7M Mach 0.10 (2)
BIGFOIL.COM POLAR EXPORT
Joukowsky 16.00% thick 1.00% camber
Joukowsky 16.00% thick 1.00% camber |  |  |  | Cl Max: | 1.8329 | at alpha= | 18.5 | deg
XFOIL ncrit=9 |  |  |  | L/D Max: | 130.928 | at alpha= | 10 | deg
Re: | 7000000 |  |  | Cd Min: | 0.05027 | at alpha= | 20 | deg
Mach: | 0.1 |  |  | Cl=0 at alpha= | -1.1429 | deg
|  |  |  | @ Cl=0.1, Cd= | 0.0054662
|  |  |  | @ Cl=0.4, Cd= | 0.0057258
|  |  |  | @ Cl=0.6, Cd= | 0.00622
alpha (deg) | Cl | Cd | Cm | Cl/Cd
-20 | -1.6647 | 0.04697 | -0.0482 | -35.4418
-19.5 | -1.6843 | 0.03944 | -0.0509 | -42.7054
-19 | -1.6932 | 0.03334 | -0.0527 | -50.7858
-18.5 | -1.6937 | 0.02844 | -0.0534 | -59.5534
-18 | -1.6867 | 0.02461 | -0.0531 | -68.5372
-17.5 | -1.674 | 0.02166 | -0.0521 | -77.2853
-17 | -1.6618 | 0.0192 | -0.0499 | -86.5521
-16.5 | -1.6534 | 0.01727 | -0.0458 | -95.7383
-16 | -1.6424 | 0.01607 | -0.04 | -102.2029
-15.5 | -1.6047 | 0.01518 | -0.0376 | -105.7115
-15 | -1.5631 | 0.01433 | -0.0358 | -109.0789
-14.5 | -1.5184 | 0.01351 | -0.0343 | -112.3908
-14 | -1.4696 | 0.01287 | -0.0332 | -114.188
-13.5 | -1.4207 | 0.01213 | -0.0322 | -117.1228
-13 | -1.3699 | 0.0117 | -0.0312 | -117.0855
-12.5 | -1.3194 | 0.01117 | -0.0302 | -118.12
-12 | -1.2661 | 0.01073 | -0.0295 | -117.9963
-11.5 | -1.2125 | 0.01023 | -0.029 | -118.5239
-11 | -1.1573 | 0.00982 | -0.0286 | -117.8513
-10.5 | -1.1017 | 0.00941 | -0.0283 | -117.0776
-10 | -1.0456 | 0.00901 | -0.0281 | -116.0488
-9.5 | -0.9888 | 0.00865 | -0.0279 | -114.3121
-9 | -0.9315 | 0.00832 | -0.0278 | -111.9591
-8.5 | -0.8739 | 0.00801 | -0.0277 | -109.1011
-8 | -0.8159 | 0.00772 | -0.0277 | -105.6865
-7.5 | -0.7576 | 0.00744 | -0.0277 | -101.828
-7 | -0.699 | 0.00718 | -0.0278 | -97.3538
-6.5 | -0.6401 | 0.00693 | -0.0279 | -92.3665
-6 | -0.5811 | 0.0067 | -0.028 | -86.7313
-5.5 | -0.5218 | 0.00649 | -0.0281 | -80.4006
-5 | -0.4624 | 0.00629 | -0.0283 | -73.5135
-4.5 | -0.4028 | 0.00612 | -0.0285 | -65.817
-4 | -0.3431 | 0.00596 | -0.0287 | -57.5671
-3.5 | -0.2832 | 0.00583 | -0.0289 | -48.5763
-3 | -0.2233 | 0.00572 | -0.0292 | -39.0385
-2.5 | -0.1632 | 0.00563 | -0.0294 | -28.9876
-2 | -0.1031 | 0.00557 | -0.0297 | -18.5099
-1.5 | -0.043 | 0.00552 | -0.0299 | -7.7899
-1 | 0.0172 | 0.00548 | -0.0302 | 3.1387
-0.5 | 0.0773 | 0.00547 | -0.0305 | 14.1316
0 | 0.1374 | 0.00546 | -0.0307 | 25.1648
0.5 | 0.1975 | 0.00548 | -0.031 | 36.0401
1 | 0.2575 | 0.00552 | -0.0312 | 46.6486
1.5 | 0.3175 | 0.00559 | -0.0315 | 56.7979
2 | 0.3773 | 0.00568 | -0.0317 | 66.4261
2.5 | 0.4368 | 0.0058 | -0.0319 | 75.3103
3 | 0.4963 | 0.00595 | -0.032 | 83.4118
3.5 | 0.5556 | 0.0061 | -0.0322 | 91.082
4 | 0.6148 | 0.00626 | -0.0323 | 98.2109
4.5 | 0.6737 | 0.00644 | -0.0324 | 104.6118
5 | 0.7322 | 0.00667 | -0.0325 | 109.7751
5.5 | 0.7905 | 0.00692 | -0.0325 | 114.2341
6 | 0.8484 | 0.00719 | -0.0324 | 117.9972
6.5 | 0.9062 | 0.00746 | -0.0324 | 121.4745
7 | 0.9636 | 0.00775 | -0.0323 | 124.3355
7.5 | 1.0205 | 0.00806 | -0.0321 | 126.6129
8 | 1.077 | 0.00839 | -0.0319 | 128.3671
8.5 | 1.1329 | 0.00875 | -0.0316 | 129.4743
9 | 1.1885 | 0.00912 | -0.0312 | 130.318
9.5 | 1.2433 | 0.00951 | -0.0307 | 130.7361
10 | 1.2975 | 0.00991 | -0.0302 | 130.9284
10.5 | 1.3507 | 0.01034 | -0.0295 | 130.6286
11 | 1.4025 | 0.01078 | -0.0286 | 130.102
11.5 | 1.4496 | 0.0111 | -0.0268 | 130.5946
12 | 1.5005 | 0.01164 | -0.0258 | 128.9089
12.5 | 1.549 | 0.01228 | -0.0245 | 126.1401
13 | 1.5958 | 0.01294 | -0.023 | 123.323
13.5 | 1.6406 | 0.01361 | -0.0212 | 120.5437
14 | 1.681 | 0.01439 | -0.0188 | 116.8172
14.5 | 1.7128 | 0.01517 | -0.015 | 112.9071
15 | 1.7312 | 0.01614 | -0.0095 | 107.2615
15.5 | 1.7489 | 0.01753 | -0.005 | 99.7661
16 | 1.7702 | 0.01907 | -0.0016 | 92.8264
16.5 | 1.7873 | 0.02111 | 0.0015 | 84.666
17 | 1.8011 | 0.02366 | 0.004 | 76.1243
17.5 | 1.8162 | 0.02641 | 0.0059 | 68.7694
18 | 1.8277 | 0.02972 | 0.0072 | 61.4973
18.5 | 1.8329 | 0.03382 | 0.008 | 54.1957
19 | 1.8326 | 0.03875 | 0.0081 | 47.2929
19.5 | 1.8312 | 0.04422 | 0.0075 | 41.4111
20 | 1.828 | 0.05027 | 0.0062 | 36.3636

## 93. Re 7M Mach 0.25 (1)
BIGFOIL.COM POLAR EXPORT
Joukowsky 16.00% thick 1.00% camber
Joukowsky 16.00% thick 1.00% camber |  |  |  | Cl Max: | 1.532 | at alpha= | 15 | deg
JavaFoil+Calcfoil stall+Eppler ext transition |  |  |  | L/D Max: | 155.569 | at alpha= | 7.5 | deg
Re: | 7000000 |  |  | Cd Min: | 0.00433 | at alpha= | -2 | deg
Mach: | 0.25 |  |  | Cl=0 at alpha= | -1.1797 | deg
|  |  |  | @ Cl=0.1, Cd= | 0.0044724
|  |  |  | @ Cl=0.4, Cd= | 0.0047367
|  |  |  | @ Cl=0.6, Cd= | 0.0052042
alpha (deg) | Cl | Cd | Cm | Cl/Cd
-20 | -1.089 | 0.12124 | -0.022 | -8.986
-19.5 | -1.127 | 0.11079 | -0.022 | -10.17
-19 | -1.16 | 0.10132 | -0.023 | -11.446
-18.5 | -1.189 | 0.09226 | -0.023 | -12.89
-18 | -1.215 | 0.08342 | -0.023 | -14.568
-17.5 | -1.238 | 0.07464 | -0.024 | -16.587
-17 | -1.256 | 0.06661 | -0.024 | -18.85
-16.5 | -1.267 | 0.05958 | -0.025 | -21.259
-16 | -1.273 | 0.05327 | -0.025 | -23.898
-15.5 | -1.276 | 0.04723 | -0.025 | -27.006
-15 | -1.274 | 0.0417 | -0.026 | -30.554
-14.5 | -1.268 | 0.0366 | -0.026 | -34.655
-14 | -1.258 | 0.03209 | -0.026 | -39.215
-13.5 | -1.243 | 0.02825 | -0.027 | -44.023
-13 | -1.224 | 0.02466 | -0.027 | -49.65
-12.5 | -1.201 | 0.02157 | -0.027 | -55.684
-12 | -1.174 | 0.01895 | -0.028 | -61.953
-11.5 | -1.144 | 0.01667 | -0.028 | -68.604
-11 | -1.11 | 0.01471 | -0.028 | -75.475
-10.5 | -1.073 | 0.01311 | -0.029 | -81.844
-10 | -1.032 | 0.01178 | -0.029 | -87.666
-9.5 | -0.99 | 0.01071 | -0.029 | -92.428
-9 | -0.945 | 0.00985 | -0.029 | -95.951
-8.5 | -0.9 | 0.0059 | -0.03 | -152.574
-8 | -0.843 | 0.00566 | -0.03 | -148.92
-7.5 | -0.785 | 0.00547 | -0.03 | -143.348
-7 | -0.726 | 0.00525 | -0.03 | -138.135
-6.5 | -0.666 | 0.0051 | -0.03 | -130.444
-6 | -0.605 | 0.00495 | -0.03 | -122.214
-5.5 | -0.544 | 0.00498 | -0.03 | -109.142
-5 | -0.482 | 0.00472 | -0.03 | -102.014
-4.5 | -0.419 | 0.00462 | -0.03 | -90.796
-4 | -0.357 | 0.00459 | -0.03 | -77.682
-3.5 | -0.294 | 0.00461 | -0.03 | -63.738
-3 | -0.231 | 0.00455 | -0.03 | -50.723
-2.5 | -0.167 | 0.00435 | -0.03 | -38.476
-2 | -0.104 | 0.00433 | -0.03 | -24.048
-1.5 | -0.041 | 0.00444 | -0.03 | -9.151
-1 | 0.023 | 0.00444 | -0.03 | 5.157
-0.5 | 0.087 | 0.00446 | -0.03 | 19.408
0 | 0.15 | 0.00452 | -0.03 | 33.216
0.5 | 0.214 | 0.00449 | -0.03 | 47.531
1 | 0.277 | 0.00455 | -0.03 | 60.803
1.5 | 0.34 | 0.00467 | -0.03 | 72.894
2 | 0.403 | 0.00474 | -0.03 | 85.049
2.5 | 0.466 | 0.00485 | -0.03 | 96.184
3 | 0.529 | 0.00497 | -0.03 | 106.522
3.5 | 0.592 | 0.00519 | -0.03 | 114.082
4 | 0.654 | 0.0053 | -0.03 | 123.384
4.5 | 0.716 | 0.00548 | -0.03 | 130.692
5 | 0.778 | 0.00571 | -0.03 | 136.252
5.5 | 0.839 | 0.00593 | -0.03 | 141.554
6 | 0.899 | 0.00611 | -0.03 | 147.214
6.5 | 0.959 | 0.00636 | -0.03 | 150.668
7 | 1.018 | 0.00663 | -0.03 | 153.567
7.5 | 1.075 | 0.00691 | -0.03 | 155.569
8 | 1.127 | 0.01001 | -0.029 | 112.588
8.5 | 1.177 | 0.01079 | -0.029 | 109.026
9 | 1.225 | 0.01148 | -0.029 | 106.677
9.5 | 1.27 | 0.01227 | -0.029 | 103.5
10 | 1.312 | 0.01316 | -0.029 | 99.75
10.5 | 1.352 | 0.01423 | -0.029 | 95.021
11 | 1.388 | 0.01545 | -0.028 | 89.885
11.5 | 1.421 | 0.01685 | -0.028 | 84.314
12 | 1.45 | 0.01847 | -0.028 | 78.525
12.5 | 1.475 | 0.02031 | -0.028 | 72.635
13 | 1.496 | 0.02248 | -0.027 | 66.568
13.5 | 1.512 | 0.02492 | -0.027 | 60.673
14 | 1.523 | 0.02777 | -0.027 | 54.839
14.5 | 1.53 | 0.03075 | -0.027 | 49.745
15 | 1.532 | 0.03444 | -0.026 | 44.467
15.5 | 1.528 | 0.03869 | -0.026 | 39.501
16 | 1.52 | 0.04334 | -0.026 | 35.06
16.5 | 1.504 | 0.04862 | -0.025 | 30.94
17 | 1.484 | 0.05462 | -0.025 | 27.17
17.5 | 1.459 | 0.06132 | -0.025 | 23.789
18 | 1.429 | 0.06891 | -0.024 | 20.732
18.5 | 1.394 | 0.07687 | -0.024 | 18.139
19 | 1.356 | 0.08563 | -0.024 | 15.836
19.5 | 1.314 | 0.09453 | -0.023 | 13.904
20 | 1.267 | 0.1057 | -0.023 | 11.984

## 94. Re 7M Mach 0.25 (2)
BIGFOIL.COM POLAR EXPORT
Joukowsky 16.00% thick 1.00% camber
Joukowsky 16.00% thick 1.00% camber |  |  |  | Cl Max: | 1.7778 | at alpha= | 17 | deg
XFOIL ncrit=9 |  |  |  | L/D Max: | 128.637 | at alpha= | 9 | deg
Re: | 7000000 |  |  | Cd Min: | 0.08579 | at alpha= | -20 | deg
Mach: | 0.25 |  |  | Cl=0 at alpha= | -1.1376 | deg
|  |  |  | @ Cl=0.1, Cd= | 0.00552
|  |  |  | @ Cl=0.4, Cd= | 0.005788
|  |  |  | @ Cl=0.6, Cd= | 0.0062575
alpha (deg) | Cl | Cd | Cm | Cl/Cd
-20 | -1.4592 | 0.08579 | -0.0351 | -17.009
-19.5 | -1.5006 | 0.07355 | -0.0424 | -20.4024
-19 | -1.5383 | 0.06248 | -0.0483 | -24.6207
-18.5 | -1.5727 | 0.05236 | -0.0532 | -30.0363
-18 | -1.6042 | 0.04315 | -0.0572 | -37.1773
-17.5 | -1.6219 | 0.03569 | -0.0599 | -45.4441
-17 | -1.6266 | 0.02981 | -0.0612 | -54.5656
-16.5 | -1.6203 | 0.02533 | -0.0613 | -63.9676
-16 | -1.6074 | 0.02186 | -0.0603 | -73.5316
-15.5 | -1.5984 | 0.01882 | -0.0578 | -84.9309
-15 | -1.5923 | 0.01673 | -0.0528 | -95.1763
-14.5 | -1.5707 | 0.01557 | -0.0472 | -100.8799
-14 | -1.5286 | 0.01455 | -0.0443 | -105.0584
-13.5 | -1.4819 | 0.01358 | -0.042 | -109.1237
-13 | -1.4297 | 0.01294 | -0.0401 | -110.4869
-12.5 | -1.3793 | 0.01224 | -0.038 | -112.6879
-12 | -1.3244 | 0.01165 | -0.0364 | -113.6824
-11.5 | -1.2683 | 0.01105 | -0.0352 | -114.7783
-11 | -1.2108 | 0.0105 | -0.0341 | -115.3143
-10.5 | -1.1521 | 0.01003 | -0.0332 | -114.8654
-10 | -1.0931 | 0.00956 | -0.0324 | -114.341
-9.5 | -1.0334 | 0.00912 | -0.0318 | -113.3114
-9 | -0.9732 | 0.00871 | -0.0313 | -111.7336
-8.5 | -0.9126 | 0.00834 | -0.0308 | -109.4245
-8 | -0.8516 | 0.00801 | -0.0305 | -106.3171
-7.5 | -0.7904 | 0.00768 | -0.0302 | -102.9167
-7 | -0.7289 | 0.00739 | -0.03 | -98.6333
-6.5 | -0.6673 | 0.00711 | -0.0299 | -93.8537
-6 | -0.6055 | 0.00686 | -0.0298 | -88.2653
-5.5 | -0.5435 | 0.00664 | -0.0298 | -81.8524
-5 | -0.4815 | 0.00643 | -0.0298 | -74.8834
-4.5 | -0.4193 | 0.00626 | -0.0299 | -66.9808
-4 | -0.3571 | 0.00609 | -0.03 | -58.6371
-3.5 | -0.2948 | 0.00593 | -0.0301 | -49.7133
-3 | -0.2325 | 0.0058 | -0.0303 | -40.0862
-2.5 | -0.1701 | 0.0057 | -0.0305 | -29.8421
-2 | -0.1077 | 0.00562 | -0.0307 | -19.1637
-1.5 | -0.0453 | 0.00557 | -0.0309 | -8.1329
-1 | 0.0172 | 0.00553 | -0.0311 | 3.1103
-0.5 | 0.0796 | 0.00552 | -0.0313 | 14.4203
0 | 0.142 | 0.00552 | -0.0315 | 25.7246
0.5 | 0.2043 | 0.00554 | -0.0317 | 36.8773
1 | 0.2665 | 0.00558 | -0.0319 | 47.7599
1.5 | 0.3286 | 0.00566 | -0.0321 | 58.0565
2 | 0.3907 | 0.00577 | -0.0323 | 67.7123
2.5 | 0.4526 | 0.00589 | -0.0324 | 76.8421
3 | 0.5145 | 0.00602 | -0.0325 | 85.4651
3.5 | 0.5762 | 0.00618 | -0.0326 | 93.2362
4 | 0.6376 | 0.00638 | -0.0326 | 99.9373
4.5 | 0.6988 | 0.00661 | -0.0325 | 105.7186
5 | 0.7598 | 0.00685 | -0.0324 | 110.9197
5.5 | 0.8207 | 0.00709 | -0.0323 | 115.7546
6 | 0.8813 | 0.00737 | -0.0321 | 119.5794
6.5 | 0.9414 | 0.0077 | -0.0317 | 122.2597
7 | 1.0011 | 0.00804 | -0.0313 | 124.5149
7.5 | 1.0606 | 0.00841 | -0.0308 | 126.1118
8 | 1.1197 | 0.00878 | -0.0303 | 127.5285
8.5 | 1.1783 | 0.00918 | -0.0296 | 128.3551
9 | 1.2362 | 0.00961 | -0.0287 | 128.6368
9.5 | 1.2934 | 0.01006 | -0.0278 | 128.5686
10 | 1.3497 | 0.01055 | -0.0266 | 127.9336
10.5 | 1.4046 | 0.01107 | -0.0253 | 126.8835
11 | 1.4579 | 0.0116 | -0.0236 | 125.681
12 | 1.5564 | 0.01271 | -0.0188 | 122.4548
12.5 | 1.6025 | 0.01353 | -0.0161 | 118.4405
13 | 1.6456 | 0.01433 | -0.013 | 114.836
13.5 | 1.6666 | 0.01533 | -0.0066 | 108.7149
14 | 1.6898 | 0.01654 | -0.0014 | 102.1644
14.5 | 1.7088 | 0.01831 | 0.0031 | 93.3261
15 | 1.7296 | 0.02037 | 0.0066 | 84.9092
15.5 | 1.7473 | 0.02295 | 0.0096 | 76.1351
16 | 1.7584 | 0.02633 | 0.0119 | 66.7831
16.5 | 1.7705 | 0.03 | 0.0135 | 59.0167
17 | 1.7778 | 0.03436 | 0.0144 | 51.7404
17.5 | 1.7773 | 0.03972 | 0.0145 | 44.7457
18 | 1.7687 | 0.04639 | 0.0135 | 38.1268
18.5 | 1.7612 | 0.05341 | 0.0118 | 32.9751
19 | 1.7478 | 0.06151 | 0.009 | 28.4149
19.5 | 1.7282 | 0.07079 | 0.0051 | 24.4131
20 | 1.7018 | 0.08145 | 0 | 20.8938

## 95. Re 7M Mach 0.50 (1)
BIGFOIL.COM POLAR EXPORT
Joukowsky 16.00% thick 1.00% camber
Joukowsky 16.00% thick 1.00% camber |  |  |  | Cl Max: | 1.282 | at alpha= | 10 | deg
JavaFoil+Calcfoil stall+Eppler ext transition |  |  |  | L/D Max: | 144.789 | at alpha= | 5.5 | deg
Re: | 7000000 |  |  | Cd Min: | 0.00433 | at alpha= | -1.5 | deg
Mach: | 0.5 |  |  | Cl=0 at alpha= | -1.1831 | deg
|  |  |  | @ Cl=0.1, Cd= | 0.0044713
|  |  |  | @ Cl=0.4, Cd= | 0.0048043
|  |  |  | @ Cl=0.6, Cd= | 0.0052186
alpha (deg) | Cl | Cd | Cm | Cl/Cd
-20 | -1.081 | 0.15075 | -0.022 | -7.168
-19.5 | -1.049 | 0.1464 | -0.021 | -7.167
-19 | -1.019 | 0.1409 | -0.021 | -7.228
-18.5 | -0.989 | 0.13894 | -0.021 | -7.117
-18 | -0.957 | 0.13604 | -0.02 | -7.035
-17.5 | -0.934 | 0.13197 | -0.021 | -7.074
-17 | -0.901 | 0.12541 | -0.019 | -7.181
-16.5 | -0.878 | 0.12316 | -0.021 | -7.128
-16 | -0.845 | 0.11558 | -0.019 | -7.309
-15.5 | -0.82 | 0.11509 | -0.02 | -7.124
-15 | -0.796 | 0.10225 | -0.021 | -7.783
-14.5 | -0.76 | 0.10648 | -0.019 | -7.141
-14 | -0.764 | 0.07486 | -0.025 | -10.203
-13.5 | -0.726 | 0.08017 | -0.024 | -9.055
-13 | -0.692 | 0.08186 | -0.023 | -8.452
-12.5 | -0.661 | 0.08156 | -0.023 | -8.1
-12 | -0.643 | 0.06909 | -0.024 | -9.305
-11.5 | -0.624 | 0.05833 | -0.026 | -10.69
-11 | -0.878 | 0.04356 | -0.028 | -20.153
-10.5 | -0.962 | 0.0322 | -0.029 | -29.889
-10 | -0.983 | 0.02543 | -0.03 | -38.653
-9.5 | -0.978 | 0.02066 | -0.031 | -47.314
-9 | -0.956 | 0.01722 | -0.031 | -55.526
-8.5 | -0.923 | 0.0146 | -0.032 | -63.227
-8 | -0.883 | 0.01261 | -0.032 | -70.025
-7.5 | -0.836 | 0.01104 | -0.032 | -75.803
-7 | -0.785 | 0.00987 | -0.033 | -79.542
-6.5 | -0.735 | 0.00573 | -0.033 | -128.267
-6 | -0.67 | 0.00538 | -0.033 | -124.639
-5.5 | -0.604 | 0.00517 | -0.033 | -116.765
-5 | -0.536 | 0.00497 | -0.033 | -107.796
-4.5 | -0.467 | 0.00496 | -0.033 | -94.123
-4 | -0.398 | 0.00468 | -0.033 | -84.881
-3.5 | -0.328 | 0.00457 | -0.033 | -71.638
-3 | -0.258 | 0.00448 | -0.033 | -57.489
-2.5 | -0.187 | 0.00455 | -0.033 | -41.122
-2 | -0.116 | 0.0045 | -0.033 | -25.846
-1.5 | -0.045 | 0.00433 | -0.033 | -10.488
-1 | 0.026 | 0.00433 | -0.033 | 5.92
-0.5 | 0.097 | 0.00447 | -0.033 | 21.608
0 | 0.168 | 0.0045 | -0.033 | 37.239
0.5 | 0.239 | 0.00455 | -0.033 | 52.385
1 | 0.309 | 0.00467 | -0.033 | 66.296
1.5 | 0.38 | 0.00475 | -0.033 | 79.964
2 | 0.45 | 0.00494 | -0.033 | 91.163
2.5 | 0.521 | 0.00503 | -0.033 | 103.524
3 | 0.59 | 0.00519 | -0.033 | 113.672
3.5 | 0.66 | 0.00539 | -0.033 | 122.499
4 | 0.729 | 0.00563 | -0.033 | 129.495
4.5 | 0.797 | 0.00592 | -0.033 | 134.622
5 | 0.865 | 0.00612 | -0.033 | 141.331
5.5 | 0.931 | 0.00643 | -0.033 | 144.789
6 | 0.989 | 0.00998 | -0.033 | 99.139
6.5 | 1.047 | 0.01075 | -0.033 | 97.372
7 | 1.101 | 0.01161 | -0.032 | 94.833
7.5 | 1.151 | 0.01272 | -0.032 | 90.475
8 | 1.196 | 0.01405 | -0.032 | 85.066
8.5 | 1.233 | 0.01572 | -0.032 | 78.448
9 | 1.264 | 0.01771 | -0.031 | 71.355
9.5 | 1.281 | 0.02028 | -0.031 | 63.185
10 | 1.282 | 0.02365 | -0.031 | 54.185
10.5 | 1.255 | 0.02828 | -0.03 | 44.395
11 | 1.169 | 0.0357 | -0.029 | 32.742
11.5 | 0.774 | 0.05735 | -0.027 | 13.506
12 | 0.807 | 0.05689 | -0.027 | 14.187
12.5 | 0.822 | 0.06767 | -0.026 | 12.145
13 | 0.834 | 0.0811 | -0.024 | 10.278
13.5 | 0.86 | 0.08493 | -0.024 | 10.121
14 | 0.899 | 0.07989 | -0.025 | 11.25
14.5 | 0.925 | 0.08268 | -0.024 | 11.19
15 | 0.926 | 0.10854 | -0.021 | 8.527

## 96. Re 7M Mach 0.50 (2)
BIGFOIL.COM POLAR EXPORT
Joukowsky 16.00% thick 1.00% camber
Joukowsky 16.00% thick 1.00% camber |  |  |  | Cl Max: | 1.638 | at alpha= | 12.5 | deg
XFOIL ncrit=9 |  |  |  | L/D Max: | 123.745 | at alpha= | 7 | deg
Re: | 7000000 |  |  | Cd Min: | 0.14088 | at alpha= | 17.5 | deg
Mach: | 0.5 |  |  | Cl=0 at alpha= | -1.1139 | deg
|  |  |  | @ Cl=0.1, Cd= | 0.00579
|  |  |  | @ Cl=0.4, Cd= | 0.006029
|  |  |  | @ Cl=0.6, Cd= | 0.0064683
alpha (deg) | Cl | Cd | Cm | Cl/Cd
-16 | -1.1049 | 0.10715 | -0.0319 | -10.3117
-15.5 | -1.1436 | 0.09443 | -0.0415 | -12.1106
-15 | -1.1915 | 0.08173 | -0.0508 | -14.5785
-14.5 | -1.2363 | 0.07032 | -0.0583 | -17.5811
-14 | -1.2827 | 0.05966 | -0.0644 | -21.5002
-13.5 | -1.3291 | 0.04956 | -0.0696 | -26.818
-13 | -1.3713 | 0.03972 | -0.0746 | -34.5242
-12.5 | -1.4032 | 0.03055 | -0.079 | -45.9313
-12 | -1.4098 | 0.02266 | -0.0835 | -62.2154
-11.5 | -1.4174 | 0.01797 | -0.0799 | -78.8759
-11 | -1.4241 | 0.01527 | -0.0714 | -93.2613
-10.5 | -1.3757 | 0.01376 | -0.0651 | -99.9782
-10 | -1.3128 | 0.0126 | -0.0601 | -104.1905
-9.5 | -1.243 | 0.01168 | -0.0559 | -106.4212
-9 | -1.17 | 0.01092 | -0.0523 | -107.1429
-8.5 | -1.096 | 0.01022 | -0.0492 | -107.2407
-8 | -1.0211 | 0.0096 | -0.0466 | -106.3646
-7.5 | -0.9459 | 0.00906 | -0.0443 | -104.404
-7 | -0.8708 | 0.00856 | -0.0424 | -101.729
-6.5 | -0.7956 | 0.00812 | -0.0408 | -97.9803
-6 | -0.7206 | 0.00772 | -0.0395 | -93.342
-5.5 | -0.6458 | 0.00738 | -0.0384 | -87.5068
-5 | -0.5712 | 0.00708 | -0.0375 | -80.678
-4.5 | -0.4971 | 0.00679 | -0.0368 | -73.2106
-4 | -0.4231 | 0.00654 | -0.0362 | -64.6942
-3.5 | -0.3492 | 0.00635 | -0.0358 | -54.9921
-3 | -0.2757 | 0.0062 | -0.0355 | -44.4677
-2.5 | -0.2024 | 0.00605 | -0.0353 | -33.4545
-2 | -0.1293 | 0.00593 | -0.0351 | -21.8044
-1.5 | -0.0563 | 0.00585 | -0.0351 | -9.6239
-1 | 0.0166 | 0.0058 | -0.035 | 2.8621
-0.5 | 0.0895 | 0.00579 | -0.035 | 15.4577
0 | 0.1622 | 0.00579 | -0.035 | 28.0138
0.5 | 0.2348 | 0.00582 | -0.035 | 40.3436
1 | 0.3073 | 0.00588 | -0.0349 | 52.2619
1.5 | 0.3798 | 0.00599 | -0.0348 | 63.4057
2 | 0.4523 | 0.00613 | -0.0346 | 73.7847
2.5 | 0.525 | 0.00627 | -0.0344 | 83.7321
3 | 0.5976 | 0.00646 | -0.034 | 92.5077
3.5 | 0.67 | 0.00671 | -0.0335 | 99.851
4 | 0.7424 | 0.00699 | -0.0328 | 106.2089
4.5 | 0.815 | 0.00727 | -0.032 | 112.1045
5 | 0.8872 | 0.00763 | -0.0309 | 116.2779
5.5 | 0.9591 | 0.00803 | -0.0296 | 119.4396
6 | 1.0313 | 0.00844 | -0.028 | 122.1919
6.5 | 1.1025 | 0.00894 | -0.0261 | 123.3221
7 | 1.1731 | 0.00948 | -0.0238 | 123.7447
7.5 | 1.2433 | 0.01005 | -0.0212 | 123.7114
8 | 1.3119 | 0.01068 | -0.0181 | 122.8371
8.5 | 1.3777 | 0.01141 | -0.0144 | 120.745
9 | 1.4399 | 0.01222 | -0.01 | 117.8314
9.5 | 1.496 | 0.01311 | -0.0046 | 114.1114
10 | 1.5257 | 0.0142 | 0.0039 | 107.4437
10.5 | 1.5538 | 0.01588 | 0.0111 | 97.8463
12 | 1.63 | 0.02465 | 0.0257 | 66.1258
12.5 | 1.638 | 0.02974 | 0.0282 | 55.0773
13 | 1.6363 | 0.03592 | 0.0294 | 45.554
13.5 | 1.6203 | 0.04359 | 0.0289 | 37.1714
14 | 1.594 | 0.05262 | 0.0264 | 30.2927
14.5 | 1.5602 | 0.06296 | 0.0221 | 24.7808
15 | 1.5216 | 0.07445 | 0.0159 | 20.4379
15.5 | 1.4824 | 0.08671 | 0.0085 | 17.0961
16 | 1.4431 | 0.09971 | 0 | 14.473
16.5 | 1.4057 | 0.11318 | -0.0094 | 12.42
17 | 1.3709 | 0.12692 | -0.0194 | 10.8013
17.5 | 1.338 | 0.14088 | -0.03 | 9.4974

## 97. Re 8M Mach 0.00 (1)
BIGFOIL.COM POLAR EXPORT
Joukowsky 16.00% thick 1.00% camber
Joukowsky 16.00% thick 1.00% camber |  |  |  | Cl Max: | 1.634 | at alpha= | 17.5 | deg
JavaFoil+Calcfoil stall+Eppler ext transition |  |  |  | L/D Max: | 161.197 | at alpha= | 8.5 | deg
Re: | 8000000 |  |  | Cd Min: | 0.00431 | at alpha= | -2.5 | deg
Mach: | 0 |  |  | Cl=0 at alpha= | -1.1803 | deg
|  |  |  | @ Cl=0.1, Cd= | 0.0044352
|  |  |  | @ Cl=0.4, Cd= | 0.0047047
|  |  |  | @ Cl=0.6, Cd= | 0.005072
alpha (deg) | Cl | Cd | Cm | Cl/Cd
-20 | -1.384 | 0.08427 | -0.023 | -16.428
-19.5 | -1.391 | 0.07712 | -0.023 | -18.04
-19 | -1.395 | 0.07075 | -0.024 | -19.72
-18.5 | -1.399 | 0.06382 | -0.024 | -21.914
-18 | -1.399 | 0.05795 | -0.024 | -24.132
-17.5 | -1.396 | 0.05245 | -0.024 | -26.614
-17 | -1.391 | 0.04732 | -0.025 | -29.385
-16.5 | -1.381 | 0.04261 | -0.025 | -32.42
-16 | -1.37 | 0.03824 | -0.025 | -35.818
-15.5 | -1.356 | 0.03406 | -0.026 | -39.796
-15 | -1.339 | 0.03017 | -0.026 | -44.395
-14.5 | -1.32 | 0.0268 | -0.026 | -49.24
-14 | -1.298 | 0.02369 | -0.026 | -54.788
-13.5 | -1.273 | 0.02108 | -0.027 | -60.393
-13 | -1.245 | 0.01865 | -0.027 | -66.753
-12.5 | -1.214 | 0.01654 | -0.027 | -73.437
-12 | -1.181 | 0.01475 | -0.027 | -80.069
-11.5 | -1.146 | 0.01321 | -0.028 | -86.728
-11 | -1.108 | 0.01196 | -0.028 | -92.607
-10.5 | -1.067 | 0.01092 | -0.028 | -97.675
-10 | -1.024 | 0.01008 | -0.028 | -101.58
-9.5 | -0.985 | 0.00601 | -0.029 | -163.764
-9 | -0.931 | 0.00579 | -0.029 | -160.838
-8.5 | -0.876 | 0.0056 | -0.029 | -156.231
-8 | -0.819 | 0.00544 | -0.029 | -150.713
-7.5 | -0.762 | 0.00523 | -0.029 | -145.716
-7 | -0.704 | 0.00508 | -0.029 | -138.738
-6.5 | -0.646 | 0.00511 | -0.029 | -126.41
-6 | -0.587 | 0.00499 | -0.029 | -117.614
-5.5 | -0.527 | 0.00473 | -0.029 | -111.332
-5 | -0.467 | 0.00464 | -0.029 | -100.629
-4.5 | -0.406 | 0.0046 | -0.029 | -88.264
-4 | -0.346 | 0.00453 | -0.029 | -76.274
-3.5 | -0.285 | 0.00456 | -0.029 | -62.446
-3 | -0.223 | 0.00446 | -0.029 | -50.147
-2.5 | -0.162 | 0.00431 | -0.029 | -37.593
-2 | -0.101 | 0.0044 | -0.029 | -22.926
-1.5 | -0.039 | 0.00441 | -0.029 | -8.911
-1 | 0.022 | 0.00441 | -0.029 | 5.028
-0.5 | 0.084 | 0.00443 | -0.029 | 18.902
0 | 0.145 | 0.00445 | -0.029 | 32.669
0.5 | 0.207 | 0.00447 | -0.029 | 46.278
1 | 0.268 | 0.00458 | -0.029 | 58.597
1.5 | 0.329 | 0.00461 | -0.029 | 71.403
2 | 0.391 | 0.00469 | -0.029 | 83.222
2.5 | 0.452 | 0.00479 | -0.029 | 94.333
3 | 0.513 | 0.00488 | -0.029 | 105.058
3.5 | 0.573 | 0.00501 | -0.029 | 114.501
4 | 0.634 | 0.00515 | -0.029 | 123.139
4.5 | 0.694 | 0.0053 | -0.029 | 130.974
5 | 0.754 | 0.00557 | -0.029 | 135.431
5.5 | 0.813 | 0.00576 | -0.029 | 141.18
6 | 0.872 | 0.00593 | -0.029 | 147.069
6.5 | 0.93 | 0.00614 | -0.029 | 151.541
7 | 0.988 | 0.00639 | -0.029 | 154.704
7.5 | 1.045 | 0.00663 | -0.029 | 157.657
8 | 1.1 | 0.00692 | -0.029 | 159.063
8.5 | 1.155 | 0.00717 | -0.029 | 161.197
9 | 1.202 | 0.01043 | -0.028 | 115.275
9.5 | 1.249 | 0.011 | -0.028 | 113.595
10 | 1.294 | 0.01165 | -0.028 | 111.108
10.5 | 1.337 | 0.0124 | -0.028 | 107.857
11 | 1.377 | 0.01323 | -0.028 | 104.104
11.5 | 1.415 | 0.01421 | -0.028 | 99.576
12 | 1.45 | 0.01533 | -0.027 | 94.599
12.5 | 1.483 | 0.0166 | -0.027 | 89.334
13 | 1.512 | 0.01808 | -0.027 | 83.646
13.5 | 1.538 | 0.01978 | -0.027 | 77.733
14 | 1.561 | 0.02164 | -0.027 | 72.153
14.5 | 1.581 | 0.02372 | -0.026 | 66.668
15 | 1.598 | 0.02591 | -0.026 | 61.682
15.5 | 1.612 | 0.02867 | -0.026 | 56.239
16 | 1.623 | 0.03167 | -0.026 | 51.232
16.5 | 1.629 | 0.03504 | -0.026 | 46.502
17 | 1.633 | 0.03858 | -0.025 | 42.338
17.5 | 1.634 | 0.04276 | -0.025 | 38.207
18 | 1.631 | 0.04733 | -0.025 | 34.47
18.5 | 1.626 | 0.05215 | -0.025 | 31.186
19 | 1.619 | 0.05746 | -0.024 | 28.176
19.5 | 1.61 | 0.06277 | -0.024 | 25.646
20 | 1.597 | 0.0689 | -0.024 | 23.18

## 98. Re 8M Mach 0.00 (2)
BIGFOIL.COM POLAR EXPORT
Joukowsky 16.00% thick 1.00% camber
Joukowsky 16.00% thick 1.00% camber |  |  |  | Cl Max: | 1.866 | at alpha= | 20 | deg
XFOIL ncrit=9 |  |  |  | L/D Max: | 133.795 | at alpha= | 10.5 | deg
Re: | 8000000 |  |  | Cd Min: | 0.04334 | at alpha= | 20 | deg
Mach: | 0 |  |  | Cl=0 at alpha= | -1.1438 | deg
|  |  |  | @ Cl=0.1, Cd= | 0.0053838
|  |  |  | @ Cl=0.4, Cd= | 0.0056679
|  |  |  | @ Cl=0.6, Cd= | 0.0061278
alpha (deg) | Cl | Cd | Cm | Cl/Cd
-20 | -1.7208 | 0.03842 | -0.0499 | -44.7892
-19.5 | -1.7239 | 0.03305 | -0.0512 | -52.1604
-19 | -1.7251 | 0.0282 | -0.0519 | -61.1738
-18.5 | -1.7206 | 0.02429 | -0.0516 | -70.8357
-18 | -1.711 | 0.02126 | -0.0504 | -80.4798
-17.5 | -1.6972 | 0.01901 | -0.0482 | -89.2793
-17 | -1.6837 | 0.01734 | -0.0447 | -97.0992
-16.5 | -1.6764 | 0.01612 | -0.0386 | -103.995
-16 | -1.6427 | 0.01513 | -0.0361 | -108.5724
-15.5 | -1.6015 | 0.01434 | -0.0344 | -111.6806
-15 | -1.557 | 0.01361 | -0.0331 | -114.4012
-14.5 | -1.511 | 0.01286 | -0.0319 | -117.4961
-14 | -1.4617 | 0.01227 | -0.0311 | -119.128
-13.5 | -1.4116 | 0.0117 | -0.0304 | -120.6496
-13 | -1.3627 | 0.01126 | -0.0292 | -121.0213
-12.5 | -1.3112 | 0.01078 | -0.0286 | -121.6327
-12 | -1.2581 | 0.01035 | -0.0281 | -121.5556
-11.5 | -1.2045 | 0.00989 | -0.0278 | -121.7897
-11 | -1.1494 | 0.00953 | -0.0275 | -120.6086
-10.5 | -1.0943 | 0.00912 | -0.0273 | -119.989
-10 | -1.0385 | 0.00875 | -0.0272 | -118.6857
-9.5 | -0.9819 | 0.00843 | -0.0271 | -116.4769
-9 | -0.9251 | 0.00811 | -0.0271 | -114.0691
-8.5 | -0.8679 | 0.00781 | -0.0271 | -111.1268
-8 | -0.8104 | 0.00752 | -0.0271 | -107.766
-7.5 | -0.7525 | 0.00725 | -0.0272 | -103.7931
-7 | -0.6943 | 0.007 | -0.0273 | -99.1857
-6.5 | -0.6359 | 0.00677 | -0.0275 | -93.9291
-6 | -0.5772 | 0.00656 | -0.0276 | -87.9878
-5.5 | -0.5183 | 0.00637 | -0.0278 | -81.3658
-5 | -0.4593 | 0.00619 | -0.028 | -74.2003
-4.5 | -0.4001 | 0.00603 | -0.0282 | -66.3516
-4 | -0.3407 | 0.00589 | -0.0285 | -57.8438
-3.5 | -0.2813 | 0.00575 | -0.0287 | -48.9217
-3 | -0.2217 | 0.00564 | -0.029 | -39.3085
-2.5 | -0.1621 | 0.00554 | -0.0292 | -29.2599
-2 | -0.1024 | 0.00547 | -0.0295 | -18.7203
-1.5 | -0.0426 | 0.00542 | -0.0298 | -7.8598
-1 | 0.0172 | 0.00539 | -0.0301 | 3.1911
-0.5 | 0.077 | 0.00538 | -0.0303 | 14.3123
0 | 0.1368 | 0.00539 | -0.0306 | 25.3803
0.5 | 0.1964 | 0.00542 | -0.0309 | 36.2362
1 | 0.256 | 0.00547 | -0.0311 | 46.8007
1.5 | 0.3155 | 0.00554 | -0.0314 | 56.9495
2 | 0.375 | 0.00563 | -0.0316 | 66.6075
2.5 | 0.4343 | 0.00572 | -0.0318 | 75.9266
3 | 0.4935 | 0.00584 | -0.032 | 84.5034
3.5 | 0.5524 | 0.00599 | -0.0322 | 92.2204
4 | 0.6111 | 0.00616 | -0.0323 | 99.2045
4.5 | 0.6695 | 0.00637 | -0.0324 | 105.102
5 | 0.7277 | 0.00658 | -0.0325 | 110.5927
5.5 | 0.7858 | 0.0068 | -0.0326 | 115.5588
6 | 0.8435 | 0.00704 | -0.0326 | 119.8153
6.5 | 0.9008 | 0.0073 | -0.0326 | 123.3973
7 | 0.9578 | 0.00759 | -0.0325 | 126.1924
7.5 | 1.0143 | 0.0079 | -0.0324 | 128.3924
8 | 1.0704 | 0.00822 | -0.0323 | 130.219
8.5 | 1.126 | 0.00857 | -0.032 | 131.3886
9 | 1.1812 | 0.00892 | -0.0318 | 132.4215
9.5 | 1.2359 | 0.00928 | -0.0314 | 133.1789
10 | 1.29 | 0.00965 | -0.031 | 133.6788
10.5 | 1.3433 | 0.01004 | -0.0305 | 133.7948
11 | 1.3955 | 0.01046 | -0.0299 | 133.413
11.5 | 1.4455 | 0.01087 | -0.0289 | 132.9807
12 | 1.4932 | 0.01122 | -0.0273 | 133.0838
12.5 | 1.5424 | 0.0118 | -0.0263 | 130.7119
13 | 1.5896 | 0.01243 | -0.025 | 127.8842
13.5 | 1.6361 | 0.01302 | -0.0237 | 125.6605
14 | 1.6781 | 0.01377 | -0.0217 | 121.8664
14.5 | 1.7188 | 0.01445 | -0.0196 | 118.9481
15 | 1.7452 | 0.01527 | -0.0152 | 114.2895
15.5 | 1.7629 | 0.01628 | -0.0099 | 108.2862
16 | 1.784 | 0.01751 | -0.0059 | 101.8846
16.5 | 1.8003 | 0.01925 | -0.0023 | 93.5221
17 | 1.8173 | 0.02127 | 0.0006 | 85.4396
17.5 | 1.8351 | 0.02348 | 0.0028 | 78.1559
18 | 1.8484 | 0.02628 | 0.0047 | 70.3349
18.5 | 1.856 | 0.02979 | 0.006 | 62.3028
19 | 1.8605 | 0.03388 | 0.0068 | 54.9144
19.5 | 1.8653 | 0.03822 | 0.007 | 48.8043
20 | 1.866 | 0.04334 | 0.0065 | 43.0549

## 99. Re 8M Mach 0.10 (1)
BIGFOIL.COM POLAR EXPORT
Joukowsky 16.00% thick 1.00% camber
Joukowsky 16.00% thick 1.00% camber |  |  |  | Cl Max: | 1.617 | at alpha= | 17 | deg
JavaFoil+Calcfoil stall+Eppler ext transition |  |  |  | L/D Max: | 161.09 | at alpha= | 8.5 | deg
Re: | 8000000 |  |  | Cd Min: | 0.0044 | at alpha= | -2 | deg
Mach: | 0.1 |  |  | Cl=0 at alpha= | -1.1774 | deg
|  |  |  | @ Cl=0.1, Cd= | 0.0044574
|  |  |  | @ Cl=0.4, Cd= | 0.0047103
|  |  |  | @ Cl=0.6, Cd= | 0.0051297
alpha (deg) | Cl | Cd | Cm | Cl/Cd
-20 | -1.352 | 0.08866 | -0.023 | -15.253
-19.5 | -1.362 | 0.08113 | -0.023 | -16.792
-19 | -1.37 | 0.07399 | -0.024 | -18.517
-18.5 | -1.375 | 0.06725 | -0.024 | -20.453
-18 | -1.378 | 0.06091 | -0.024 | -22.63
-17.5 | -1.379 | 0.05508 | -0.024 | -25.029
-17 | -1.376 | 0.04967 | -0.025 | -27.699
-16.5 | -1.369 | 0.04465 | -0.025 | -30.658
-16 | -1.36 | 0.03987 | -0.025 | -34.098
-15.5 | -1.348 | 0.03547 | -0.026 | -37.994
-15 | -1.332 | 0.03153 | -0.026 | -42.258
-14.5 | -1.315 | 0.02799 | -0.026 | -46.97
-14 | -1.294 | 0.0247 | -0.026 | -52.38
-13.5 | -1.271 | 0.02183 | -0.027 | -58.202
-13 | -1.243 | 0.01936 | -0.027 | -64.216
-12.5 | -1.214 | 0.01712 | -0.027 | -70.863
-12 | -1.181 | 0.01522 | -0.028 | -77.581
-11.5 | -1.146 | 0.01362 | -0.028 | -84.174
-11 | -1.109 | 0.01228 | -0.028 | -90.303
-10.5 | -1.068 | 0.01116 | -0.028 | -95.708
-10 | -1.026 | 0.01026 | -0.029 | -99.971
-9.5 | -0.983 | 0.00946 | -0.029 | -103.912
-9 | -0.935 | 0.00585 | -0.029 | -159.821
-8.5 | -0.879 | 0.00563 | -0.029 | -156.152
-8 | -0.823 | 0.00546 | -0.029 | -150.788
-7.5 | -0.766 | 0.00523 | -0.029 | -146.424
-7 | -0.708 | 0.00511 | -0.029 | -138.441
-6.5 | -0.649 | 0.00512 | -0.029 | -126.714
-6 | -0.589 | 0.005 | -0.029 | -117.954
-5.5 | -0.529 | 0.00474 | -0.029 | -111.714
-5 | -0.469 | 0.00465 | -0.029 | -100.942
-4.5 | -0.408 | 0.00461 | -0.029 | -88.611
-4 | -0.347 | 0.00454 | -0.029 | -76.561
-3.5 | -0.286 | 0.00456 | -0.029 | -62.718
-3 | -0.225 | 0.00446 | -0.029 | -50.377
-2.5 | -0.163 | 0.00442 | -0.029 | -36.841
-2 | -0.101 | 0.0044 | -0.029 | -23.037
-1.5 | -0.04 | 0.00442 | -0.029 | -8.936
-1 | 0.022 | 0.00442 | -0.029 | 5.051
-0.5 | 0.084 | 0.00446 | -0.029 | 18.865
0 | 0.146 | 0.00445 | -0.029 | 32.831
0.5 | 0.208 | 0.00447 | -0.029 | 46.501
1 | 0.27 | 0.00453 | -0.029 | 59.47
1.5 | 0.331 | 0.00462 | -0.029 | 71.745
2 | 0.393 | 0.0047 | -0.029 | 83.565
2.5 | 0.454 | 0.00479 | -0.029 | 94.727
3 | 0.515 | 0.00489 | -0.029 | 105.465
3.5 | 0.576 | 0.00511 | -0.029 | 112.825
4 | 0.637 | 0.00516 | -0.029 | 123.548
4.5 | 0.697 | 0.00537 | -0.029 | 129.789
5 | 0.758 | 0.00558 | -0.029 | 135.699
5.5 | 0.817 | 0.00578 | -0.029 | 141.469
6 | 0.876 | 0.00595 | -0.029 | 147.312
6.5 | 0.935 | 0.00617 | -0.029 | 151.613
7 | 0.993 | 0.00641 | -0.029 | 154.811
7.5 | 1.049 | 0.00666 | -0.029 | 157.576
8 | 1.105 | 0.00694 | -0.029 | 159.316
8.5 | 1.16 | 0.0072 | -0.029 | 161.09
9 | 1.206 | 0.01055 | -0.028 | 114.346
9.5 | 1.253 | 0.01114 | -0.028 | 112.49
10 | 1.298 | 0.01182 | -0.028 | 109.772
10.5 | 1.34 | 0.0126 | -0.028 | 106.313
11 | 1.38 | 0.01348 | -0.028 | 102.363
11.5 | 1.417 | 0.01451 | -0.028 | 97.635
12 | 1.451 | 0.01569 | -0.027 | 92.5
12.5 | 1.483 | 0.01703 | -0.027 | 87.084
13 | 1.512 | 0.01854 | -0.027 | 81.535
13.5 | 1.536 | 0.02034 | -0.027 | 75.53
14 | 1.558 | 0.02229 | -0.027 | 69.906
14.5 | 1.576 | 0.02456 | -0.026 | 64.171
15 | 1.591 | 0.02692 | -0.026 | 59.114
15.5 | 1.604 | 0.02983 | -0.026 | 53.747
16 | 1.612 | 0.03303 | -0.026 | 48.801
16.5 | 1.616 | 0.03642 | -0.026 | 44.382
17 | 1.617 | 0.0404 | -0.025 | 40.037
17.5 | 1.615 | 0.04487 | -0.025 | 35.983
18 | 1.61 | 0.04948 | -0.025 | 32.535
18.5 | 1.601 | 0.05488 | -0.025 | 29.182
19 | 1.591 | 0.06018 | -0.024 | 26.441
19.5 | 1.578 | 0.0663 | -0.024 | 23.797
20 | 1.562 | 0.07241 | -0.024 | 21.573

## 100. Re 8M Mach 0.10 (2)
BIGFOIL.COM POLAR EXPORT
Joukowsky 16.00% thick 1.00% camber
Joukowsky 16.00% thick 1.00% camber |  |  |  | Cl Max: | 1.8552 | at alpha= | 19.5 | deg
XFOIL ncrit=9 |  |  |  | L/D Max: | 133.199 | at alpha= | 10.5 | deg
Re: | 8000000 |  |  | Cd Min: | 0.04756 | at alpha= | 20 | deg
Mach: | 0.1 |  |  | Cl=0 at alpha= | -1.1429 | deg
|  |  |  | @ Cl=0.1, Cd= | 0.0053938
|  |  |  | @ Cl=0.4, Cd= | 0.005674
|  |  |  | @ Cl=0.6, Cd= | 0.0061437
alpha (deg) | Cl | Cd | Cm | Cl/Cd
-20 | -1.6987 | 0.04326 | -0.05 | -39.2672
-19.5 | -1.7064 | 0.03713 | -0.0519 | -45.9574
-19 | -1.7101 | 0.03165 | -0.0533 | -54.0316
-18.5 | -1.7091 | 0.02702 | -0.0537 | -63.2531
-18 | -1.7041 | 0.02321 | -0.0532 | -73.4209
-17.5 | -1.6928 | 0.02038 | -0.0516 | -83.0618
-17 | -1.6786 | 0.01829 | -0.0489 | -91.7769
-16.5 | -1.6689 | 0.01675 | -0.0442 | -99.6358
-16 | -1.6507 | 0.01563 | -0.0391 | -105.611
-15.5 | -1.6127 | 0.01471 | -0.0369 | -109.6329
-15 | -1.5681 | 0.01398 | -0.0353 | -112.1674
-14.5 | -1.5228 | 0.01317 | -0.0339 | -115.6264
-14 | -1.4741 | 0.01249 | -0.0328 | -118.0224
-13.5 | -1.4228 | 0.01194 | -0.032 | -119.1625
-13 | -1.3744 | 0.01143 | -0.0306 | -120.245
-12.5 | -1.3221 | 0.01097 | -0.0299 | -120.5196
-12 | -1.2689 | 0.01048 | -0.0293 | -121.0782
-11.5 | -1.2145 | 0.01003 | -0.0288 | -121.0867
-11 | -1.1591 | 0.00964 | -0.0284 | -120.2386
-10.5 | -1.1034 | 0.00921 | -0.0281 | -119.8046
-10 | -1.047 | 0.00884 | -0.0279 | -118.4389
-9.5 | -0.9898 | 0.00852 | -0.0278 | -116.1737
-9 | -0.9325 | 0.00818 | -0.0277 | -113.9976
-8.5 | -0.8749 | 0.00786 | -0.0276 | -111.3104
-8 | -0.8168 | 0.00756 | -0.0276 | -108.0423
-7.5 | -0.7584 | 0.00729 | -0.0277 | -104.0329
-7 | -0.6997 | 0.00704 | -0.0277 | -99.3892
-6.5 | -0.6408 | 0.0068 | -0.0278 | -94.2353
-6 | -0.5816 | 0.00659 | -0.0279 | -88.2549
-5.5 | -0.5222 | 0.00639 | -0.0281 | -81.7214
-5 | -0.4627 | 0.00621 | -0.0283 | -74.5089
-4.5 | -0.403 | 0.00605 | -0.0285 | -66.6116
-4 | -0.3432 | 0.0059 | -0.0287 | -58.1695
-3.5 | -0.2833 | 0.00577 | -0.0289 | -49.0988
-3 | -0.2234 | 0.00565 | -0.0292 | -39.5398
-2.5 | -0.1633 | 0.00555 | -0.0294 | -29.4234
-2 | -0.1032 | 0.00548 | -0.0297 | -18.8321
-1.5 | -0.043 | 0.00543 | -0.0299 | -7.919
-1 | 0.0172 | 0.0054 | -0.0302 | 3.1852
-0.5 | 0.0774 | 0.00539 | -0.0305 | 14.3599
0 | 0.1376 | 0.0054 | -0.0307 | 25.4815
0.5 | 0.1977 | 0.00543 | -0.031 | 36.4088
1 | 0.2577 | 0.00549 | -0.0312 | 46.9399
1.5 | 0.3176 | 0.00556 | -0.0315 | 57.1223
2 | 0.3774 | 0.00564 | -0.0317 | 66.9149
2.5 | 0.4372 | 0.00573 | -0.0319 | 76.3002
3 | 0.4967 | 0.00585 | -0.0321 | 84.906
3.5 | 0.5561 | 0.00601 | -0.0323 | 92.5291
4 | 0.6152 | 0.00619 | -0.0324 | 99.3861
4.5 | 0.674 | 0.00639 | -0.0325 | 105.4773
5 | 0.7327 | 0.0066 | -0.0325 | 111.0152
5.5 | 0.7912 | 0.00683 | -0.0326 | 115.8419
6 | 0.8494 | 0.00707 | -0.0326 | 120.1414
6.5 | 0.9071 | 0.00735 | -0.0325 | 123.415
7 | 0.9645 | 0.00764 | -0.0324 | 126.2435
7.5 | 1.0215 | 0.00796 | -0.0322 | 128.3291
8 | 1.0781 | 0.00829 | -0.032 | 130.0483
8.5 | 1.1342 | 0.00865 | -0.0317 | 131.1214
9 | 1.1898 | 0.009 | -0.0314 | 132.2
9.5 | 1.2449 | 0.00938 | -0.031 | 132.7186
10 | 1.2994 | 0.00977 | -0.0305 | 132.999
10.5 | 1.3533 | 0.01016 | -0.0299 | 133.1988
11 | 1.4059 | 0.01059 | -0.0291 | 132.7573
11.5 | 1.4564 | 0.011 | -0.028 | 132.4
12 | 1.5038 | 0.01141 | -0.0262 | 131.7967
12.5 | 1.5535 | 0.01198 | -0.0251 | 129.6745
13 | 1.6005 | 0.01265 | -0.0236 | 126.5217
13.5 | 1.6465 | 0.01328 | -0.022 | 123.9834
14 | 1.688 | 0.01405 | -0.0197 | 120.1423
14.5 | 1.726 | 0.01479 | -0.017 | 116.7005
15 | 1.7425 | 0.01573 | -0.0109 | 110.7756
15.5 | 1.7635 | 0.01686 | -0.0064 | 104.5967
16 | 1.7838 | 0.01833 | -0.0026 | 97.3159
16.5 | 1.7982 | 0.02041 | 0.0009 | 88.1039
17 | 1.8167 | 0.02256 | 0.0034 | 80.5275
17.5 | 1.8325 | 0.02514 | 0.0054 | 72.8918
18 | 1.8425 | 0.02844 | 0.007 | 64.7855
18.5 | 1.847 | 0.03248 | 0.0081 | 56.8658
19 | 1.8529 | 0.03672 | 0.0085 | 50.4602
19.5 | 1.8552 | 0.04163 | 0.0082 | 44.564
20 | 1.8513 | 0.04756 | 0.0072 | 38.9256

## 101. Re 8M Mach 0.25 (1)
BIGFOIL.COM POLAR EXPORT
Joukowsky 16.00% thick 1.00% camber
Joukowsky 16.00% thick 1.00% camber |  |  |  | Cl Max: | 1.534 | at alpha= | 15 | deg
JavaFoil+Calcfoil stall+Eppler ext transition |  |  |  | L/D Max: | 159.572 | at alpha= | 8 | deg
Re: | 8000000 |  |  | Cd Min: | 0.0043 | at alpha= | -2 | deg
Mach: | 0.25 |  |  | Cl=0 at alpha= | -1.1797 | deg
|  |  |  | @ Cl=0.1, Cd= | 0.0044424
|  |  |  | @ Cl=0.4, Cd= | 0.0047067
|  |  |  | @ Cl=0.6, Cd= | 0.0051642
alpha (deg) | Cl | Cd | Cm | Cl/Cd
-20 | -1.091 | 0.11921 | -0.022 | -9.151
-19.5 | -1.128 | 0.10879 | -0.022 | -10.372
-19 | -1.162 | 0.09941 | -0.023 | -11.685
-18.5 | -1.191 | 0.09037 | -0.023 | -13.181
-18 | -1.217 | 0.0817 | -0.024 | -14.902
-17.5 | -1.239 | 0.07352 | -0.024 | -16.856
-17 | -1.257 | 0.06535 | -0.024 | -19.24
-16.5 | -1.269 | 0.05802 | -0.025 | -21.872
-16 | -1.276 | 0.05179 | -0.025 | -24.633
-15.5 | -1.278 | 0.04603 | -0.025 | -27.76
-15 | -1.276 | 0.04064 | -0.026 | -31.407
-14.5 | -1.271 | 0.03557 | -0.026 | -35.72
-14 | -1.261 | 0.03116 | -0.027 | -40.454
-13.5 | -1.246 | 0.02727 | -0.027 | -45.696
-13 | -1.227 | 0.0239 | -0.027 | -51.333
-12.5 | -1.203 | 0.02089 | -0.028 | -57.617
-12 | -1.176 | 0.01832 | -0.028 | -64.195
-11.5 | -1.146 | 0.01619 | -0.028 | -70.778
-11 | -1.112 | 0.01426 | -0.028 | -77.98
-10.5 | -1.075 | 0.01273 | -0.029 | -84.435
-10 | -1.035 | 0.01145 | -0.029 | -90.326
-9.5 | -0.992 | 0.01044 | -0.029 | -95.042
-9 | -0.947 | 0.00966 | -0.03 | -98.02
-8.5 | -0.9 | 0.00582 | -0.03 | -154.571
-8 | -0.843 | 0.00559 | -0.03 | -150.814
-7.5 | -0.785 | 0.00541 | -0.03 | -145.058
-7 | -0.726 | 0.00519 | -0.03 | -139.707
-6.5 | -0.666 | 0.00505 | -0.03 | -131.834
-6 | -0.605 | 0.0049 | -0.03 | -123.437
-5.5 | -0.544 | 0.00494 | -0.03 | -110.046
-5 | -0.482 | 0.00468 | -0.03 | -102.902
-4.5 | -0.419 | 0.00458 | -0.03 | -91.548
-4 | -0.357 | 0.00456 | -0.03 | -78.314
-3.5 | -0.294 | 0.00458 | -0.03 | -64.218
-3 | -0.231 | 0.00452 | -0.03 | -51.084
-2.5 | -0.167 | 0.00432 | -0.03 | -38.734
-2 | -0.104 | 0.0043 | -0.03 | -24.201
-1.5 | -0.041 | 0.00441 | -0.03 | -9.207
-1 | 0.023 | 0.00442 | -0.03 | 5.19
-0.5 | 0.087 | 0.00443 | -0.03 | 19.532
0 | 0.15 | 0.00449 | -0.03 | 33.426
0.5 | 0.214 | 0.00446 | -0.03 | 47.821
1 | 0.277 | 0.00453 | -0.03 | 61.178
1.5 | 0.34 | 0.00464 | -0.03 | 73.342
2 | 0.403 | 0.00471 | -0.03 | 85.59
2.5 | 0.466 | 0.00482 | -0.03 | 96.82
3 | 0.529 | 0.00494 | -0.03 | 107.226
3.5 | 0.592 | 0.00515 | -0.03 | 114.874
4 | 0.654 | 0.00526 | -0.03 | 124.306
4.5 | 0.716 | 0.00544 | -0.03 | 131.684
5 | 0.778 | 0.00566 | -0.03 | 137.36
5.5 | 0.839 | 0.00588 | -0.03 | 142.757
6 | 0.899 | 0.00606 | -0.03 | 148.269
6.5 | 0.959 | 0.0063 | -0.03 | 152.198
7 | 1.018 | 0.00656 | -0.03 | 155.157
7.5 | 1.075 | 0.00684 | -0.03 | 157.164
8 | 1.132 | 0.00709 | -0.03 | 159.572
8.5 | 1.178 | 0.01062 | -0.029 | 110.968
9 | 1.226 | 0.01127 | -0.029 | 108.754
9.5 | 1.271 | 0.01203 | -0.029 | 105.718
10 | 1.314 | 0.01289 | -0.029 | 101.95
10.5 | 1.354 | 0.01391 | -0.029 | 97.334
11 | 1.39 | 0.01506 | -0.028 | 92.312
11.5 | 1.423 | 0.01642 | -0.028 | 86.657
12 | 1.452 | 0.01799 | -0.028 | 80.704
12.5 | 1.478 | 0.0198 | -0.028 | 74.646
13 | 1.499 | 0.02191 | -0.028 | 68.394
13.5 | 1.514 | 0.02431 | -0.027 | 62.306
14 | 1.526 | 0.02702 | -0.027 | 56.477
14.5 | 1.532 | 0.0301 | -0.027 | 50.911
15 | 1.534 | 0.03348 | -0.026 | 45.824
15.5 | 1.531 | 0.03765 | -0.026 | 40.664
16 | 1.522 | 0.04221 | -0.026 | 36.061
16.5 | 1.507 | 0.04742 | -0.026 | 31.776
17 | 1.486 | 0.05333 | -0.025 | 27.872
17.5 | 1.461 | 0.05998 | -0.025 | 24.358
18 | 1.431 | 0.06707 | -0.024 | 21.342
18.5 | 1.397 | 0.07492 | -0.024 | 18.649
19 | 1.359 | 0.08354 | -0.024 | 16.263
19.5 | 1.316 | 0.09297 | -0.023 | 14.157
20 | 1.269 | 0.10339 | -0.023 | 12.273

## 102. Re 8M Mach 0.25 (2)
BIGFOIL.COM POLAR EXPORT
Joukowsky 16.00% thick 1.00% camber
Joukowsky 16.00% thick 1.00% camber |  |  |  | Cl Max: | 1.7947 | at alpha= | 17 | deg
XFOIL ncrit=9 |  |  |  | L/D Max: | 131.176 | at alpha= | 9 | deg
Re: | 8000000 |  |  | Cd Min: | 0.08049 | at alpha= | -20 | deg
Mach: | 0.25 |  |  | Cl=0 at alpha= | -1.1378 | deg
|  |  |  | @ Cl=0.1, Cd= | 0.0054433
|  |  |  | @ Cl=0.4, Cd= | 0.0057158
|  |  |  | @ Cl=0.6, Cd= | 0.006199
alpha (deg) | Cl | Cd | Cm | Cl/Cd
-20 | -1.4996 | 0.08049 | -0.039 | -18.6309
-19.5 | -1.5424 | 0.06851 | -0.0459 | -22.5135
-19 | -1.5814 | 0.05769 | -0.0514 | -27.412
-18.5 | -1.6099 | 0.04856 | -0.0554 | -33.1528
-18 | -1.63 | 0.04065 | -0.0586 | -40.0984
-17.5 | -1.6417 | 0.0338 | -0.0609 | -48.571
-17 | -1.6461 | 0.02807 | -0.062 | -58.6427
-16.5 | -1.6405 | 0.02373 | -0.0617 | -69.1319
-16 | -1.6281 | 0.02046 | -0.0602 | -79.5748
-15.5 | -1.6129 | 0.01806 | -0.0573 | -89.3079
-15 | -1.6111 | 0.01622 | -0.0508 | -99.328
-14.5 | -1.5804 | 0.01507 | -0.0464 | -104.8706
-14 | -1.535 | 0.01416 | -0.0438 | -108.404
-13.5 | -1.482 | 0.0132 | -0.0425 | -112.2727
-13 | -1.4363 | 0.01264 | -0.0393 | -113.6313
-12.5 | -1.3834 | 0.01198 | -0.0375 | -115.4758
-12 | -1.3278 | 0.0114 | -0.0361 | -116.4737
-11.5 | -1.2713 | 0.0108 | -0.0349 | -117.713
-11 | -1.2129 | 0.01031 | -0.0339 | -117.6431
-10.5 | -1.1543 | 0.00981 | -0.033 | -117.6656
-10 | -1.095 | 0.00934 | -0.0323 | -117.2377
-9.5 | -1.0349 | 0.00894 | -0.0317 | -115.7606
-9 | -0.9744 | 0.00856 | -0.0312 | -113.8318
-8.5 | -0.9135 | 0.00821 | -0.0307 | -111.2667
-8 | -0.8524 | 0.00788 | -0.0304 | -108.1726
-7.5 | -0.791 | 0.00757 | -0.0302 | -104.4914
-7 | -0.7295 | 0.00728 | -0.03 | -100.206
-6.5 | -0.6678 | 0.00701 | -0.0298 | -95.2639
-6 | -0.6059 | 0.00676 | -0.0298 | -89.6302
-5.5 | -0.5439 | 0.00653 | -0.0297 | -83.2925
-5 | -0.4819 | 0.00632 | -0.0298 | -76.25
-4.5 | -0.4196 | 0.00614 | -0.0298 | -68.3388
-4 | -0.3573 | 0.00598 | -0.03 | -59.7492
-3.5 | -0.2949 | 0.00585 | -0.0301 | -50.4103
-3 | -0.2325 | 0.00573 | -0.0303 | -40.5759
-2.5 | -0.1701 | 0.00563 | -0.0305 | -30.2131
-2 | -0.1077 | 0.00555 | -0.0307 | -19.4054
-1.5 | -0.0452 | 0.00549 | -0.0309 | -8.2332
-1 | 0.0172 | 0.00545 | -0.0311 | 3.156
-0.5 | 0.0796 | 0.00544 | -0.0313 | 14.6324
0 | 0.142 | 0.00545 | -0.0316 | 26.055
0.5 | 0.2043 | 0.00549 | -0.0318 | 37.2131
1 | 0.2666 | 0.00554 | -0.032 | 48.1227
1.5 | 0.3289 | 0.00561 | -0.0322 | 58.6275
2 | 0.3911 | 0.0057 | -0.0323 | 68.614
2.5 | 0.453 | 0.00581 | -0.0325 | 77.969
3 | 0.5148 | 0.00596 | -0.0326 | 86.3758
3.5 | 0.5764 | 0.00613 | -0.0326 | 94.0294
4 | 0.638 | 0.00631 | -0.0327 | 101.1094
4.5 | 0.6995 | 0.0065 | -0.0326 | 107.6154
5 | 0.7606 | 0.00674 | -0.0326 | 112.8487
5.5 | 0.8214 | 0.007 | -0.0324 | 117.3429
6 | 0.8819 | 0.0073 | -0.0322 | 120.8082
6.5 | 0.9423 | 0.0076 | -0.0319 | 123.9868
7 | 1.0025 | 0.00791 | -0.0315 | 126.7383
7.5 | 1.0622 | 0.00825 | -0.031 | 128.7515
8 | 1.1214 | 0.00862 | -0.0305 | 130.0928
8.5 | 1.1801 | 0.00903 | -0.0298 | 130.6866
9 | 1.2383 | 0.00944 | -0.029 | 131.1758
9.5 | 1.2958 | 0.00988 | -0.0281 | 131.1538
10 | 1.3526 | 0.01035 | -0.027 | 130.686
10.5 | 1.4083 | 0.01085 | -0.0257 | 129.7972
11 | 1.4624 | 0.01138 | -0.0242 | 128.5062
11.5 | 1.5132 | 0.01191 | -0.022 | 127.0529
12 | 1.5618 | 0.01241 | -0.0194 | 125.8501
12.5 | 1.6099 | 0.01316 | -0.017 | 122.3328
13 | 1.6528 | 0.01402 | -0.0138 | 117.8887
13.5 | 1.6832 | 0.01485 | -0.0086 | 113.3468
14 | 1.7024 | 0.01603 | -0.0026 | 106.2009
14.5 | 1.7227 | 0.01761 | 0.0021 | 97.8251
15 | 1.7441 | 0.01952 | 0.0059 | 89.3494
15.5 | 1.7594 | 0.02212 | 0.0092 | 79.5389
16 | 1.776 | 0.02501 | 0.0117 | 71.0116
16.5 | 1.7889 | 0.02848 | 0.0135 | 62.8125
17 | 1.7947 | 0.03284 | 0.0147 | 54.6498
17.5 | 1.7931 | 0.0382 | 0.015 | 46.9398
18 | 1.7933 | 0.04386 | 0.0145 | 40.8869
18.5 | 1.7872 | 0.05054 | 0.0132 | 35.3621
19 | 1.7721 | 0.05863 | 0.0106 | 30.2251
19.5 | 1.7519 | 0.0678 | 0.007 | 25.8392
20 | 1.7255 | 0.07829 | 0.002 | 22.0399

## 103. Re 8M Mach 0.50 (1)
BIGFOIL.COM POLAR EXPORT
Joukowsky 16.00% thick 1.00% camber
Joukowsky 16.00% thick 1.00% camber |  |  |  | Cl Max: | 1.284 | at alpha= | 10 | deg
JavaFoil+Calcfoil stall+Eppler ext transition |  |  |  | L/D Max: | 146.188 | at alpha= | 5.5 | deg
Re: | 8000000 |  |  | Cd Min: | 0.0043 | at alpha= | -1.5 | deg
Mach: | 0.5 |  |  | Cl=0 at alpha= | -1.1831 | deg
|  |  |  | @ Cl=0.1, Cd= | 0.0044125
|  |  |  | @ Cl=0.4, Cd= | 0.0047743
|  |  |  | @ Cl=0.6, Cd= | 0.0051786
alpha (deg) | Cl | Cd | Cm | Cl/Cd
-20 | -1.077 | 0.16682 | -0.021 | -6.459
-19.5 | -1.049 | 0.16093 | -0.021 | -6.518
-19 | -1.021 | 0.15304 | -0.021 | -6.669
-18.5 | -0.997 | 0.13819 | -0.022 | -7.212
-18 | -0.967 | 0.13206 | -0.022 | -7.323
-17.5 | -0.936 | 0.12891 | -0.021 | -7.26
-17 | -0.901 | 0.1229 | -0.02 | -7.335
-16.5 | -0.88 | 0.12026 | -0.021 | -7.322
-16 | -0.848 | 0.11337 | -0.02 | -7.478
-15.5 | -0.823 | 0.11199 | -0.021 | -7.346
-15 | -0.806 | 0.09415 | -0.023 | -8.557
-14.5 | -0.766 | 0.10218 | -0.021 | -7.494
-14 | -0.77 | 0.0695 | -0.026 | -11.084
-13.5 | -0.732 | 0.07502 | -0.025 | -9.756
-13 | -0.698 | 0.07679 | -0.024 | -9.087
-12.5 | -0.665 | 0.0772 | -0.023 | -8.617
-12 | -0.646 | 0.06661 | -0.025 | -9.691
-11.5 | -0.625 | 0.05675 | -0.026 | -11.016
-11 | -0.879 | 0.04254 | -0.028 | -20.672
-10.5 | -0.964 | 0.03127 | -0.029 | -30.839
-10 | -0.985 | 0.02464 | -0.03 | -39.98
-9.5 | -0.979 | 0.02009 | -0.031 | -48.74
-9 | -0.958 | 0.01678 | -0.031 | -57.097
-8.5 | -0.925 | 0.01421 | -0.032 | -65.099
-8 | -0.884 | 0.01227 | -0.032 | -72.089
-7.5 | -0.838 | 0.01077 | -0.032 | -77.775
-7 | -0.787 | 0.00965 | -0.033 | -81.505
-6.5 | -0.735 | 0.00566 | -0.033 | -129.883
-6 | -0.67 | 0.00532 | -0.033 | -126.078
-5.5 | -0.604 | 0.00511 | -0.033 | -118.032
-5 | -0.536 | 0.00492 | -0.033 | -108.902
-4.5 | -0.467 | 0.00492 | -0.033 | -94.883
-4 | -0.398 | 0.00464 | -0.033 | -85.66
-3.5 | -0.328 | 0.00454 | -0.033 | -72.249
-3 | -0.258 | 0.00444 | -0.033 | -57.955
-2.5 | -0.187 | 0.00451 | -0.033 | -41.42
-2 | -0.116 | 0.00446 | -0.033 | -26.04
-1.5 | -0.045 | 0.0043 | -0.033 | -10.562
-1 | 0.026 | 0.0043 | -0.033 | 5.962
-0.5 | 0.097 | 0.00441 | -0.033 | 21.933
0 | 0.168 | 0.00447 | -0.033 | 37.499
0.5 | 0.239 | 0.00452 | -0.033 | 52.724
1 | 0.309 | 0.00463 | -0.033 | 66.738
1.5 | 0.38 | 0.00472 | -0.033 | 80.551
2 | 0.45 | 0.00491 | -0.033 | 91.784
2.5 | 0.521 | 0.00499 | -0.033 | 104.322
3 | 0.59 | 0.00515 | -0.033 | 114.546
3.5 | 0.66 | 0.00535 | -0.033 | 123.432
4 | 0.729 | 0.00558 | -0.033 | 130.622
4.5 | 0.797 | 0.00587 | -0.033 | 135.829
5 | 0.865 | 0.00607 | -0.033 | 142.346
5.5 | 0.931 | 0.00637 | -0.033 | 146.188
6 | 0.99 | 0.00984 | -0.033 | 100.628
6.5 | 1.048 | 0.01058 | -0.033 | 99.066
7 | 1.102 | 0.01142 | -0.033 | 96.519
7.5 | 1.152 | 0.01248 | -0.032 | 92.333
8 | 1.197 | 0.01376 | -0.032 | 86.975
8.5 | 1.235 | 0.01538 | -0.032 | 80.322
9 | 1.265 | 0.01732 | -0.031 | 73.039
9.5 | 1.283 | 0.01979 | -0.031 | 64.827
10 | 1.284 | 0.02304 | -0.031 | 55.705
10.5 | 1.258 | 0.02757 | -0.03 | 45.608
11 | 1.171 | 0.03473 | -0.029 | 33.727
11.5 | 0.777 | 0.05523 | -0.027 | 14.073
12 | 0.81 | 0.05484 | -0.027 | 14.772
12.5 | 0.828 | 0.06367 | -0.026 | 13.004
13 | 0.843 | 0.07448 | -0.025 | 11.322
13.5 | 0.872 | 0.07665 | -0.025 | 11.375
14 | 0.912 | 0.07167 | -0.026 | 12.72
14.5 | 0.943 | 0.07176 | -0.026 | 13.14
15 | 0.936 | 0.10057 | -0.023 | 9.308

## 104. Re 8M Mach 0.50 (2)
BIGFOIL.COM POLAR EXPORT
Joukowsky 16.00% thick 1.00% camber
Joukowsky 16.00% thick 1.00% camber |  |  |  | Cl Max: | 1.6636 | at alpha= | 13 | deg
XFOIL ncrit=9 |  |  |  | L/D Max: | 126.767 | at alpha= | 7 | deg
Re: | 8000000 |  |  | Cd Min: | 0.1513 | at alpha= | 18 | deg
Mach: | 0.5 |  |  | Cl=0 at alpha= | -1.1151 | deg
|  |  |  | @ Cl=0.1, Cd= | 0.0056929
|  |  |  | @ Cl=0.4, Cd= | 0.0059398
|  |  |  | @ Cl=0.6, Cd= | 0.0063955
alpha (deg) | Cl | Cd | Cm | Cl/Cd
-16.5 | -1.0957 | 0.11704 | -0.0253 | -9.3618
-16 | -1.1321 | 0.10398 | -0.0355 | -10.8877
-15.5 | -1.1732 | 0.0913 | -0.045 | -12.8499
-15 | -1.2203 | 0.07904 | -0.0537 | -15.439
-14.5 | -1.2659 | 0.06802 | -0.0605 | -18.6107
-14 | -1.3139 | 0.05777 | -0.0657 | -22.7436
-13.5 | -1.3592 | 0.04799 | -0.0702 | -28.3226
-13 | -1.3992 | 0.03817 | -0.0755 | -36.6571
-12.5 | -1.4279 | 0.02885 | -0.0806 | -49.4939
-12 | -1.4361 | 0.02138 | -0.0839 | -67.1703
-11.5 | -1.443 | 0.01694 | -0.0798 | -85.183
-11 | -1.4409 | 0.01467 | -0.0707 | -98.2209
-10.5 | -1.3864 | 0.01328 | -0.0646 | -104.3976
-10 | -1.3198 | 0.01223 | -0.0597 | -107.915
-9.5 | -1.2477 | 0.01139 | -0.0556 | -109.5435
-9 | -1.1742 | 0.01062 | -0.052 | -110.565
-8.5 | -1.0993 | 0.00995 | -0.049 | -110.4824
-8 | -1.0238 | 0.00937 | -0.0464 | -109.2636
-7.5 | -0.9481 | 0.00884 | -0.0442 | -107.2511
-7 | -0.8723 | 0.00838 | -0.0423 | -104.0931
-6.5 | -0.7967 | 0.00797 | -0.0407 | -99.9624
-6 | -0.7216 | 0.00758 | -0.0394 | -95.1979
-5.5 | -0.6467 | 0.00723 | -0.0383 | -89.4467
-5 | -0.572 | 0.00694 | -0.0374 | -82.4207
-4.5 | -0.4975 | 0.00669 | -0.0367 | -74.3647
-4 | -0.4234 | 0.00644 | -0.0362 | -65.7453
-3.5 | -0.3496 | 0.00623 | -0.0358 | -56.1156
-3 | -0.2759 | 0.00607 | -0.0355 | -45.453
-2.5 | -0.2024 | 0.00595 | -0.0353 | -34.0168
-2 | -0.1292 | 0.00585 | -0.0352 | -22.0855
-1.5 | -0.0562 | 0.00576 | -0.0351 | -9.7569
-1 | 0.0168 | 0.0057 | -0.0351 | 2.9474
-0.5 | 0.0896 | 0.00569 | -0.0351 | 15.7469
0 | 0.1623 | 0.00571 | -0.0351 | 28.4238
0.5 | 0.2349 | 0.00576 | -0.035 | 40.7812
1 | 0.3076 | 0.00582 | -0.035 | 52.8522
1.5 | 0.3803 | 0.00591 | -0.0349 | 64.3486
2 | 0.453 | 0.00602 | -0.0347 | 75.2492
2.5 | 0.5256 | 0.00618 | -0.0345 | 85.0485
3 | 0.5981 | 0.00639 | -0.0341 | 93.5994
3.5 | 0.6708 | 0.0066 | -0.0336 | 101.6364
4 | 0.7436 | 0.00685 | -0.0329 | 108.5547
4.5 | 0.816 | 0.00717 | -0.0321 | 113.8075
5 | 0.8884 | 0.00752 | -0.031 | 118.1383
5.5 | 0.9611 | 0.00787 | -0.0298 | 122.122
6 | 1.0331 | 0.00831 | -0.0282 | 124.3201
6.5 | 1.1048 | 0.00879 | -0.0263 | 125.6883
7 | 1.1764 | 0.00928 | -0.0242 | 126.7672
7.5 | 1.2468 | 0.00985 | -0.0216 | 126.5787
8 | 1.3158 | 0.01048 | -0.0185 | 125.5534
8.5 | 1.3827 | 0.01119 | -0.0149 | 123.5657
9 | 1.4467 | 0.01194 | -0.0106 | 121.1642
9.5 | 1.505 | 0.01282 | -0.0054 | 117.3947
10 | 1.5418 | 0.01378 | 0.0026 | 111.8868
10.5 | 1.5715 | 0.01526 | 0.0101 | 102.9817
11 | 1.5996 | 0.0173 | 0.0165 | 92.4624
12.5 | 1.6634 | 0.02806 | 0.029 | 59.2801
13 | 1.6636 | 0.03399 | 0.0307 | 48.9438
13.5 | 1.6488 | 0.04143 | 0.0306 | 39.7972
14 | 1.6226 | 0.05028 | 0.0285 | 32.2713
14.5 | 1.588 | 0.06051 | 0.0244 | 26.2436
15 | 1.5505 | 0.0717 | 0.0187 | 21.6248
15.5 | 1.5107 | 0.08383 | 0.0115 | 18.021
16 | 1.4706 | 0.09673 | 0.0031 | 15.2031
16.5 | 1.4326 | 0.11008 | -0.0062 | 13.0142
17 | 1.3963 | 0.1238 | -0.0161 | 11.2787
17.5 | 1.3644 | 0.13749 | -0.0264 | 9.9236
18 | 1.3352 | 0.1513 | -0.0371 | 8.8249

## 105. Re 10M Mach 0.00 (1)
BIGFOIL.COM POLAR EXPORT
Joukowsky 16.00% thick 1.00% camber
Joukowsky 16.00% thick 1.00% camber |  |  |  | Cl Max: | 1.638 | at alpha= | 17 | deg
JavaFoil+Calcfoil stall+Eppler ext transition |  |  |  | L/D Max: | 164.453 | at alpha= | 9 | deg
Re: | 10000000 |  |  | Cd Min: | 0.00427 | at alpha= | -2.5 | deg
Mach: | 0 |  |  | Cl=0 at alpha= | -1.1803 | deg
|  |  |  | @ Cl=0.1, Cd= | 0.0043952
|  |  |  | @ Cl=0.4, Cd= | 0.0046633
|  |  |  | @ Cl=0.6, Cd= | 0.005012
alpha (deg) | Cl | Cd | Cm | Cl/Cd
-20 | -1.388 | 0.08113 | -0.023 | -17.112
-19.5 | -1.395 | 0.07457 | -0.023 | -18.702
-19 | -1.399 | 0.06786 | -0.024 | -20.621
-18.5 | -1.402 | 0.06163 | -0.024 | -22.751
-18 | -1.402 | 0.05577 | -0.024 | -25.145
-17.5 | -1.4 | 0.0503 | -0.025 | -27.833
-17 | -1.395 | 0.04528 | -0.025 | -30.799
-16.5 | -1.386 | 0.04063 | -0.025 | -34.108
-16 | -1.374 | 0.0364 | -0.025 | -37.744
-15.5 | -1.36 | 0.03237 | -0.026 | -42.018
-15 | -1.343 | 0.02873 | -0.026 | -46.753
-14.5 | -1.324 | 0.02536 | -0.026 | -52.219
-14 | -1.302 | 0.02248 | -0.027 | -57.912
-13.5 | -1.277 | 0.01998 | -0.027 | -63.922
-13 | -1.249 | 0.01772 | -0.027 | -70.457
-12.5 | -1.218 | 0.01571 | -0.027 | -77.557
-12 | -1.185 | 0.01401 | -0.028 | -84.546
-11.5 | -1.149 | 0.0126 | -0.028 | -91.173
-11 | -1.111 | 0.01144 | -0.028 | -97.114
-10.5 | -1.07 | 0.01048 | -0.028 | -102.128
-10 | -1.028 | 0.00974 | -0.029 | -105.507
-9.5 | -0.985 | 0.00588 | -0.029 | -167.444
-9 | -0.931 | 0.00567 | -0.029 | -164.215
-8.5 | -0.876 | 0.00543 | -0.029 | -161.373
-8 | -0.819 | 0.00534 | -0.029 | -153.546
-7.5 | -0.762 | 0.00514 | -0.029 | -148.325
-7 | -0.704 | 0.00499 | -0.029 | -141.195
-6.5 | -0.646 | 0.00503 | -0.029 | -128.462
-6 | -0.587 | 0.00492 | -0.029 | -119.27
-5.5 | -0.527 | 0.00467 | -0.029 | -112.923
-5 | -0.467 | 0.00453 | -0.029 | -102.943
-4.5 | -0.406 | 0.00455 | -0.029 | -89.383
-4 | -0.346 | 0.00448 | -0.029 | -77.202
-3.5 | -0.285 | 0.00451 | -0.029 | -63.175
-3 | -0.223 | 0.00441 | -0.029 | -50.685
-2.5 | -0.162 | 0.00427 | -0.029 | -37.978
-2 | -0.101 | 0.00435 | -0.029 | -23.158
-1.5 | -0.039 | 0.00437 | -0.029 | -8.999
-1 | 0.022 | 0.00437 | -0.029 | 5.076
-0.5 | 0.084 | 0.00439 | -0.029 | 19.079
0 | 0.145 | 0.00441 | -0.029 | 32.966
0.5 | 0.207 | 0.00443 | -0.029 | 46.716
1 | 0.268 | 0.00453 | -0.029 | 59.173
1.5 | 0.329 | 0.00457 | -0.029 | 72.114
2 | 0.391 | 0.00465 | -0.029 | 84.009
2.5 | 0.452 | 0.00474 | -0.029 | 95.261
3 | 0.513 | 0.00483 | -0.029 | 106.156
3.5 | 0.573 | 0.00495 | -0.029 | 115.75
4 | 0.634 | 0.00509 | -0.029 | 124.498
4.5 | 0.694 | 0.00524 | -0.029 | 132.538
5 | 0.754 | 0.0055 | -0.029 | 137.048
5.5 | 0.813 | 0.00568 | -0.029 | 143.115
6 | 0.872 | 0.00584 | -0.029 | 149.287
6.5 | 0.93 | 0.00606 | -0.029 | 153.593
7 | 0.988 | 0.00628 | -0.029 | 157.326
7.5 | 1.045 | 0.00652 | -0.029 | 160.305
8 | 1.1 | 0.00679 | -0.029 | 161.976
8.5 | 1.155 | 0.00703 | -0.029 | 164.199
9 | 1.209 | 0.00735 | -0.029 | 164.453
9.5 | 1.252 | 0.01069 | -0.028 | 117.075
10 | 1.297 | 0.01128 | -0.028 | 114.931
10.5 | 1.34 | 0.01197 | -0.028 | 111.911
11 | 1.38 | 0.01276 | -0.028 | 108.175
11.5 | 1.418 | 0.01369 | -0.028 | 103.592
12 | 1.454 | 0.01472 | -0.027 | 98.71
12.5 | 1.486 | 0.01594 | -0.027 | 93.248
13 | 1.516 | 0.0173 | -0.027 | 87.605
13.5 | 1.542 | 0.01888 | -0.027 | 81.679
14 | 1.565 | 0.02065 | -0.027 | 75.809
14.5 | 1.586 | 0.02265 | -0.027 | 70.01
15 | 1.603 | 0.02495 | -0.026 | 64.247
15.5 | 1.617 | 0.02753 | -0.026 | 58.718
16 | 1.627 | 0.03021 | -0.026 | 53.861
16.5 | 1.634 | 0.03332 | -0.026 | 49.044
17 | 1.638 | 0.03691 | -0.025 | 44.369
17.5 | 1.638 | 0.04075 | -0.025 | 40.206
18 | 1.636 | 0.04521 | -0.025 | 36.182
18.5 | 1.631 | 0.0499 | -0.025 | 32.687
19 | 1.623 | 0.05506 | -0.024 | 29.482
19.5 | 1.614 | 0.06021 | -0.024 | 26.808
20 | 1.602 | 0.06579 | -0.024 | 24.354

## 106. Re 10M Mach 0.00 (2)
BIGFOIL.COM POLAR EXPORT
Joukowsky 16.00% thick 1.00% camber
Joukowsky 16.00% thick 1.00% camber |  |  |  | Cl Max: | 1.8958 | at alpha= | 19.5 | deg
XFOIL ncrit=9 |  |  |  | L/D Max: | 137.574 | at alpha= | 10 | deg
Re: | 10000000 |  |  | Cd Min: | 0.04035 | at alpha= | 20 | deg
Mach: | 0 |  |  | Cl=0 at alpha= | -1.1444 | deg
|  |  |  | @ Cl=0.1, Cd= | 0.0053
|  |  |  | @ Cl=0.4, Cd= | 0.0055716
|  |  |  | @ Cl=0.6, Cd= | 0.0060159
alpha (deg) | Cl | Cd | Cm | Cl/Cd
-20 | -1.7635 | 0.03402 | -0.0515 | -51.8372
-19.5 | -1.762 | 0.02936 | -0.0523 | -60.0136
-19 | -1.7548 | 0.02554 | -0.0523 | -68.7079
-18.5 | -1.7428 | 0.0225 | -0.0515 | -77.4578
-18 | -1.734 | 0.01972 | -0.0497 | -87.931
-17.5 | -1.7252 | 0.0176 | -0.0464 | -98.0227
-17 | -1.7206 | 0.01622 | -0.0405 | -106.0789
-16.5 | -1.6917 | 0.01535 | -0.037 | -110.2085
-16 | -1.6524 | 0.01455 | -0.0351 | -113.567
-15.5 | -1.6111 | 0.01369 | -0.0334 | -117.6844
-15 | -1.565 | 0.01302 | -0.0322 | -120.1997
-14.5 | -1.5168 | 0.01239 | -0.0313 | -122.4213
-14 | -1.4676 | 0.01181 | -0.0305 | -124.2676
-13.5 | -1.4188 | 0.01139 | -0.0293 | -124.5654
-13 | -1.3681 | 0.01087 | -0.0286 | -125.8602
-12.5 | -1.3152 | 0.01045 | -0.0282 | -125.8565
-12 | -1.2618 | 0.01 | -0.0277 | -126.18
-11.5 | -1.2072 | 0.00962 | -0.0275 | -125.4886
-11 | -1.1524 | 0.0092 | -0.0272 | -125.2609
-10.5 | -1.0966 | 0.00885 | -0.0271 | -123.9096
-10 | -1.0404 | 0.00852 | -0.027 | -122.1127
-9.5 | -0.9839 | 0.00817 | -0.0269 | -120.4284
-9 | -0.9269 | 0.00786 | -0.0269 | -117.9262
-8.5 | -0.8694 | 0.00759 | -0.027 | -114.5455
-8 | -0.8116 | 0.00732 | -0.027 | -110.8743
-7.5 | -0.7535 | 0.00708 | -0.0271 | -106.4266
-7 | -0.6952 | 0.00684 | -0.0273 | -101.6374
-6.5 | -0.6367 | 0.00662 | -0.0274 | -96.1782
-6 | -0.5779 | 0.00642 | -0.0276 | -90.0156
-5.5 | -0.5189 | 0.00623 | -0.0278 | -83.2905
-5 | -0.4598 | 0.00605 | -0.028 | -76
-4.5 | -0.4006 | 0.00589 | -0.0282 | -68.0136
-4 | -0.3411 | 0.00575 | -0.0285 | -59.3217
-3.5 | -0.2816 | 0.00563 | -0.0287 | -50.0178
-3 | -0.2219 | 0.00553 | -0.029 | -40.1266
-2.5 | -0.1622 | 0.00545 | -0.0292 | -29.7615
-2 | -0.1024 | 0.00538 | -0.0295 | -19.0335
-1.5 | -0.0426 | 0.00534 | -0.0298 | -7.9775
-1 | 0.0173 | 0.00531 | -0.0301 | 3.258
-0.5 | 0.0771 | 0.0053 | -0.0304 | 14.5472
0 | 0.1369 | 0.0053 | -0.0306 | 25.8302
0.5 | 0.1966 | 0.00533 | -0.0309 | 36.8856
1 | 0.2563 | 0.00537 | -0.0312 | 47.7281
1.5 | 0.3159 | 0.00544 | -0.0314 | 58.0699
2 | 0.3753 | 0.00553 | -0.0317 | 67.8662
2.5 | 0.4347 | 0.00563 | -0.0319 | 77.2114
3 | 0.4939 | 0.00575 | -0.0321 | 85.8957
3.5 | 0.553 | 0.00588 | -0.0323 | 94.0476
4 | 0.6118 | 0.00605 | -0.0324 | 101.124
4.5 | 0.6704 | 0.00624 | -0.0326 | 107.4359
5 | 0.7286 | 0.00646 | -0.0327 | 112.7864
5.5 | 0.7867 | 0.00668 | -0.0327 | 117.7695
6 | 0.8445 | 0.00691 | -0.0328 | 122.2142
6.5 | 0.9021 | 0.00716 | -0.0328 | 125.9916
7 | 0.9593 | 0.00742 | -0.0327 | 129.2857
7.5 | 1.0161 | 0.0077 | -0.0327 | 131.961
8 | 1.0725 | 0.00801 | -0.0325 | 133.8951
8.5 | 1.1285 | 0.00833 | -0.0324 | 135.4742
9 | 1.1839 | 0.00867 | -0.0321 | 136.5513
9.5 | 1.2389 | 0.00901 | -0.0318 | 137.5028
10 | 1.2932 | 0.0094 | -0.0314 | 137.5745
10.5 | 1.3467 | 0.00979 | -0.031 | 137.5587
11 | 1.3994 | 0.01021 | -0.0304 | 137.0617
11.5 | 1.4518 | 0.01059 | -0.0298 | 137.0916
12 | 1.5017 | 0.01098 | -0.0288 | 136.7668
12.5 | 1.5481 | 0.0114 | -0.0271 | 135.7982
13 | 1.5972 | 0.01194 | -0.0261 | 133.7688
13.5 | 1.6433 | 0.01259 | -0.0247 | 130.5242
14 | 1.6887 | 0.01319 | -0.0231 | 128.0288
14.5 | 1.7295 | 0.01393 | -0.021 | 124.1565
15 | 1.7677 | 0.01464 | -0.0185 | 120.7445
15.5 | 1.7864 | 0.01544 | -0.0128 | 115.6995
16 | 1.8022 | 0.01667 | -0.0078 | 108.1104
16.5 | 1.8224 | 0.01805 | -0.0041 | 100.964
17 | 1.8418 | 0.01974 | -0.001 | 93.3029
17.5 | 1.8565 | 0.02197 | 0.0018 | 84.5016
18 | 1.8694 | 0.02462 | 0.004 | 75.9301
18.5 | 1.8827 | 0.02751 | 0.0056 | 68.4369
19 | 1.8925 | 0.03093 | 0.0067 | 61.1866
19.5 | 1.8958 | 0.03518 | 0.0073 | 53.8886
20 | 1.8934 | 0.04035 | 0.0072 | 46.9244

## 107. Re 10M Mach 0.10 (1)
BIGFOIL.COM POLAR EXPORT
Joukowsky 16.00% thick 1.00% camber
Joukowsky 16.00% thick 1.00% camber |  |  |  | Cl Max: | 1.622 | at alpha= | 17 | deg
JavaFoil+Calcfoil stall+Eppler ext transition |  |  |  | L/D Max: | 164.046 | at alpha= | 8.5 | deg
Re: | 10000000 |  |  | Cd Min: | 0.00435 | at alpha= | -2 | deg
Mach: | 0.1 |  |  | Cl=0 at alpha= | -1.1774 | deg
|  |  |  | @ Cl=0.1, Cd= | 0.0044174
|  |  |  | @ Cl=0.4, Cd= | 0.0046615
|  |  |  | @ Cl=0.6, Cd= | 0.0050151
alpha (deg) | Cl | Cd | Cm | Cl/Cd
-20 | -1.356 | 0.08551 | -0.023 | -15.858
-19.5 | -1.366 | 0.07809 | -0.023 | -17.495
-19 | -1.373 | 0.07151 | -0.024 | -19.207
-18.5 | -1.379 | 0.06501 | -0.024 | -21.212
-18 | -1.382 | 0.05874 | -0.024 | -23.527
-17.5 | -1.383 | 0.05292 | -0.025 | -26.127
-17 | -1.38 | 0.04765 | -0.025 | -28.955
-16.5 | -1.373 | 0.04269 | -0.025 | -32.163
-16 | -1.364 | 0.038 | -0.025 | -35.893
-15.5 | -1.351 | 0.03393 | -0.026 | -39.827
-15 | -1.336 | 0.03008 | -0.026 | -44.435
-14.5 | -1.319 | 0.02649 | -0.026 | -49.786
-14 | -1.299 | 0.02335 | -0.027 | -55.605
-13.5 | -1.275 | 0.02071 | -0.027 | -61.549
-13 | -1.247 | 0.01834 | -0.027 | -68.013
-12.5 | -1.217 | 0.01628 | -0.027 | -74.75
-12 | -1.185 | 0.01441 | -0.028 | -82.226
-11.5 | -1.15 | 0.01295 | -0.028 | -88.796
-11 | -1.112 | 0.0117 | -0.028 | -95.054
-10.5 | -1.072 | 0.0107 | -0.028 | -100.134
-10 | -1.03 | 0.00988 | -0.029 | -104.168
-9.5 | -0.988 | 0.00592 | -0.029 | -167.022
-9 | -0.935 | 0.0056 | -0.029 | -166.756
-8.5 | -0.879 | 0.00545 | -0.029 | -161.474
-8 | -0.823 | 0.00536 | -0.029 | -153.621
-7.5 | -0.766 | 0.00514 | -0.029 | -149.058
-7 | -0.708 | 0.00502 | -0.029 | -140.896
-6.5 | -0.649 | 0.00504 | -0.029 | -128.767
-6 | -0.589 | 0.00493 | -0.029 | -119.592
-5.5 | -0.529 | 0.00467 | -0.029 | -113.369
-5 | -0.469 | 0.00458 | -0.029 | -102.352
-4.5 | -0.408 | 0.00455 | -0.029 | -89.79
-4 | -0.347 | 0.00448 | -0.029 | -77.523
-3.5 | -0.286 | 0.00451 | -0.029 | -63.447
-3 | -0.225 | 0.00441 | -0.029 | -50.915
-2.5 | -0.163 | 0.00438 | -0.029 | -37.223
-2 | -0.101 | 0.00435 | -0.029 | -23.269
-1.5 | -0.04 | 0.00438 | -0.029 | -9.023
-1 | 0.022 | 0.00437 | -0.029 | 5.101
-0.5 | 0.084 | 0.00442 | -0.029 | 19.045
0 | 0.146 | 0.00441 | -0.029 | 33.137
0.5 | 0.208 | 0.00443 | -0.029 | 46.939
1 | 0.27 | 0.00449 | -0.029 | 60.051
1.5 | 0.331 | 0.00457 | -0.029 | 72.44
2 | 0.393 | 0.00465 | -0.029 | 84.382
2.5 | 0.454 | 0.00475 | -0.029 | 95.655
3 | 0.515 | 0.00484 | -0.029 | 106.562
3.5 | 0.576 | 0.00496 | -0.029 | 116.158
4 | 0.637 | 0.0051 | -0.029 | 124.923
4.5 | 0.697 | 0.00525 | -0.029 | 132.942
5 | 0.758 | 0.00551 | -0.029 | 137.478
5.5 | 0.817 | 0.0057 | -0.029 | 143.417
6 | 0.876 | 0.00586 | -0.029 | 149.526
6.5 | 0.935 | 0.00607 | -0.029 | 154.082
7 | 0.993 | 0.00631 | -0.029 | 157.411
7.5 | 1.049 | 0.00655 | -0.029 | 160.328
8 | 1.105 | 0.00684 | -0.029 | 161.592
8.5 | 1.16 | 0.00707 | -0.029 | 164.046
9 | 1.209 | 0.01009 | -0.029 | 119.836
9.5 | 1.255 | 0.01082 | -0.028 | 115.971
10 | 1.3 | 0.01144 | -0.028 | 113.617
10.5 | 1.343 | 0.01217 | -0.028 | 110.37
11 | 1.383 | 0.013 | -0.028 | 106.394
11.5 | 1.42 | 0.01395 | -0.028 | 101.814
12 | 1.455 | 0.01507 | -0.028 | 96.528
12.5 | 1.487 | 0.01631 | -0.027 | 91.138
13 | 1.515 | 0.0178 | -0.027 | 85.134
13.5 | 1.54 | 0.01947 | -0.027 | 79.118
14 | 1.562 | 0.02134 | -0.027 | 73.19
14.5 | 1.581 | 0.02348 | -0.027 | 67.315
15 | 1.596 | 0.02591 | -0.026 | 61.586
15.5 | 1.608 | 0.02854 | -0.026 | 56.346
16 | 1.617 | 0.03139 | -0.026 | 51.491
16.5 | 1.621 | 0.03466 | -0.026 | 46.772
17 | 1.622 | 0.03869 | -0.025 | 41.911
17.5 | 1.62 | 0.04281 | -0.025 | 37.83
18 | 1.614 | 0.04732 | -0.025 | 34.117
18.5 | 1.606 | 0.05228 | -0.025 | 30.726
19 | 1.596 | 0.05774 | -0.024 | 27.633
19.5 | 1.582 | 0.06372 | -0.024 | 24.827
20 | 1.566 | 0.06966 | -0.024 | 22.487

## 108. Re 10M Mach 0.10 (2)
BIGFOIL.COM POLAR EXPORT
Joukowsky 16.00% thick 1.00% camber
Joukowsky 16.00% thick 1.00% camber |  |  |  | Cl Max: | 1.8845 | at alpha= | 19 | deg
XFOIL ncrit=9 |  |  |  | L/D Max: | 137.292 | at alpha= | 10 | deg
Re: | 10000000 |  |  | Cd Min: | 0.04442 | at alpha= | 20 | deg
Mach: | 0.1 |  |  | Cl=0 at alpha= | -1.1435 | deg
|  |  |  | @ Cl=0.1, Cd= | 0.0053037
|  |  |  | @ Cl=0.4, Cd= | 0.0055772
|  |  |  | @ Cl=0.6, Cd= | 0.0060243
alpha (deg) | Cl | Cd | Cm | Cl/Cd
-20 | -1.7433 | 0.03859 | -0.052 | -45.1749
-19.5 | -1.7488 | 0.03286 | -0.0536 | -53.2197
-19 | -1.7468 | 0.02819 | -0.0543 | -61.9652
-18.5 | -1.7373 | 0.02459 | -0.0541 | -70.6507
-18 | -1.7263 | 0.02152 | -0.0529 | -80.2184
-17.5 | -1.7175 | 0.01887 | -0.0506 | -91.0175
-17 | -1.7091 | 0.01696 | -0.0465 | -100.7724
-16.5 | -1.7001 | 0.01582 | -0.0403 | -107.4652
-16 | -1.6628 | 0.01498 | -0.0379 | -111.0013
-15.5 | -1.6225 | 0.01409 | -0.0359 | -115.1526
-15 | -1.5778 | 0.01331 | -0.0344 | -118.5424
-14.5 | -1.5291 | 0.01268 | -0.0333 | -120.5915
-14 | -1.4795 | 0.01205 | -0.0323 | -122.7801
-13.5 | -1.4313 | 0.01158 | -0.0309 | -123.601
-13 | -1.3797 | 0.01108 | -0.03 | -124.5217
-12.5 | -1.3267 | 0.01059 | -0.0294 | -125.2786
-12 | -1.2725 | 0.01016 | -0.0289 | -125.2461
-11.5 | -1.2176 | 0.00973 | -0.0285 | -125.1387
-11 | -1.1622 | 0.0093 | -0.0281 | -124.9677
-10.5 | -1.1057 | 0.00896 | -0.0279 | -123.404
-10 | -1.0491 | 0.00858 | -0.0277 | -122.2727
-9.5 | -0.992 | 0.00824 | -0.0276 | -120.3883
-9 | -0.9343 | 0.00793 | -0.0275 | -117.8184
-8.5 | -0.8763 | 0.00765 | -0.0275 | -114.549
-8 | -0.818 | 0.00737 | -0.0275 | -110.9905
-7.5 | -0.7594 | 0.00712 | -0.0276 | -106.6573
-7 | -0.7006 | 0.00688 | -0.0276 | -101.8314
-6.5 | -0.6415 | 0.00665 | -0.0278 | -96.4662
-6 | -0.5822 | 0.00645 | -0.0279 | -90.2636
-5.5 | -0.5228 | 0.00626 | -0.0281 | -83.5144
-5 | -0.4632 | 0.00608 | -0.0282 | -76.1842
-4.5 | -0.4035 | 0.00591 | -0.0285 | -68.2741
-4 | -0.3436 | 0.00577 | -0.0287 | -59.5494
-3.5 | -0.2837 | 0.00564 | -0.0289 | -50.3014
-3 | -0.2236 | 0.00554 | -0.0292 | -40.361
-2.5 | -0.1634 | 0.00545 | -0.0294 | -29.9817
-2 | -0.1032 | 0.00539 | -0.0297 | -19.1466
-1.5 | -0.043 | 0.00534 | -0.03 | -8.0524
-1 | 0.0173 | 0.00531 | -0.0302 | 3.258
-0.5 | 0.0775 | 0.0053 | -0.0305 | 14.6226
0 | 0.1377 | 0.00531 | -0.0308 | 25.9322
0.5 | 0.1979 | 0.00534 | -0.031 | 37.0599
1 | 0.2579 | 0.00539 | -0.0313 | 47.8479
1.5 | 0.3179 | 0.00545 | -0.0315 | 58.3303
2 | 0.3777 | 0.00554 | -0.0318 | 68.1769
2.5 | 0.4376 | 0.00564 | -0.032 | 77.5887
3 | 0.4972 | 0.00576 | -0.0322 | 86.3194
3.5 | 0.5567 | 0.0059 | -0.0324 | 94.3559
4 | 0.6159 | 0.00607 | -0.0325 | 101.4662
4.5 | 0.6749 | 0.00627 | -0.0326 | 107.6396
5 | 0.7336 | 0.00648 | -0.0327 | 113.2099
5.5 | 0.7922 | 0.00671 | -0.0327 | 118.0626
6 | 0.8505 | 0.00694 | -0.0327 | 122.5504
6.5 | 0.9085 | 0.00719 | -0.0327 | 126.3561
7 | 0.9662 | 0.00746 | -0.0326 | 129.5174
7.5 | 1.0234 | 0.00776 | -0.0325 | 131.8814
8 | 1.0803 | 0.00807 | -0.0323 | 133.8662
8.5 | 1.1367 | 0.0084 | -0.032 | 135.3214
9 | 1.1926 | 0.00875 | -0.0317 | 136.2971
9.5 | 1.2482 | 0.0091 | -0.0314 | 137.1648
10 | 1.3029 | 0.00949 | -0.0309 | 137.2919
10.5 | 1.357 | 0.00989 | -0.0303 | 137.2093
11 | 1.41 | 0.01033 | -0.0296 | 136.4956
11.5 | 1.4625 | 0.01074 | -0.0289 | 136.1732
12 | 1.513 | 0.01112 | -0.0277 | 136.0612
12.5 | 1.5594 | 0.0116 | -0.0259 | 134.431
13 | 1.6087 | 0.01214 | -0.0247 | 132.5124
13.5 | 1.6547 | 0.01282 | -0.023 | 129.0718
14 | 1.6992 | 0.01347 | -0.0212 | 126.147
14.5 | 1.7386 | 0.01426 | -0.0187 | 121.9215
15 | 1.7681 | 0.01497 | -0.0144 | 118.1096
15.5 | 1.7848 | 0.01599 | -0.0087 | 111.6198
16 | 1.8021 | 0.0174 | -0.0042 | 103.569
16.5 | 1.8231 | 0.01896 | -0.0009 | 96.1551
17 | 1.8405 | 0.02097 | 0.0022 | 87.7682
17.5 | 1.8534 | 0.02357 | 0.0047 | 78.6339
18 | 1.8672 | 0.0264 | 0.0066 | 70.7273
18.5 | 1.8789 | 0.02966 | 0.0079 | 63.3479
19 | 1.8845 | 0.0337 | 0.0088 | 55.9199
19.5 | 1.8838 | 0.03863 | 0.0089 | 48.7652
20 | 1.879 | 0.04442 | 0.0082 | 42.3008

## 109. Re 10M Mach 0.25 (1)
BIGFOIL.COM POLAR EXPORT
Joukowsky 16.00% thick 1.00% camber
Joukowsky 16.00% thick 1.00% camber |  |  |  | Cl Max: | 1.538 | at alpha= | 15 | deg
JavaFoil+Calcfoil stall+Eppler ext transition |  |  |  | L/D Max: | 162.233 | at alpha= | 8 | deg
Re: | 10000000 |  |  | Cd Min: | 0.00426 | at alpha= | -2 | deg
Mach: | 0.25 |  |  | Cl=0 at alpha= | -1.1797 | deg
|  |  |  | @ Cl=0.1, Cd= | 0.0044024
|  |  |  | @ Cl=0.4, Cd= | 0.0046662
|  |  |  | @ Cl=0.6, Cd= | 0.0051042
alpha (deg) | Cl | Cd | Cm | Cl/Cd
-20 | -1.093 | 0.11594 | -0.022 | -9.43
-19.5 | -1.131 | 0.10603 | -0.022 | -10.663
-19 | -1.165 | 0.09581 | -0.023 | -12.159
-18.5 | -1.194 | 0.08763 | -0.023 | -13.63
-18 | -1.221 | 0.07896 | -0.024 | -15.46
-17.5 | -1.243 | 0.07087 | -0.024 | -17.539
-17 | -1.261 | 0.06327 | -0.024 | -19.924
-16.5 | -1.272 | 0.05598 | -0.025 | -22.733
-16 | -1.279 | 0.04981 | -0.025 | -25.683
-15.5 | -1.282 | 0.04387 | -0.026 | -29.228
-15 | -1.28 | 0.03887 | -0.026 | -32.937
-14.5 | -1.275 | 0.03393 | -0.026 | -37.57
-14 | -1.265 | 0.02962 | -0.027 | -42.702
-13.5 | -1.25 | 0.02601 | -0.027 | -48.061
-13 | -1.23 | 0.02273 | -0.027 | -54.136
-12.5 | -1.207 | 0.01992 | -0.028 | -60.591
-12 | -1.18 | 0.01739 | -0.028 | -67.871
-11.5 | -1.149 | 0.01535 | -0.028 | -74.873
-11 | -1.116 | 0.01358 | -0.029 | -82.163
-10.5 | -1.078 | 0.01214 | -0.029 | -88.839
-10 | -1.038 | 0.01097 | -0.029 | -94.573
-9.5 | -0.995 | 0.01005 | -0.029 | -98.951
-9 | -0.955 | 0.00591 | -0.03 | -161.73
-8.5 | -0.9 | 0.0057 | -0.03 | -157.881
-8 | -0.843 | 0.00548 | -0.03 | -153.827
-7.5 | -0.785 | 0.00531 | -0.03 | -147.813
-7 | -0.726 | 0.0051 | -0.03 | -142.15
-6.5 | -0.666 | 0.00497 | -0.03 | -134.001
-6 | -0.605 | 0.00482 | -0.03 | -125.395
-5.5 | -0.544 | 0.00486 | -0.03 | -111.739
-5 | -0.482 | 0.00461 | -0.03 | -104.391
-4.5 | -0.419 | 0.00452 | -0.03 | -92.754
-4 | -0.357 | 0.0045 | -0.03 | -79.329
-3.5 | -0.294 | 0.00452 | -0.03 | -64.988
-3 | -0.231 | 0.00446 | -0.03 | -51.678
-2.5 | -0.167 | 0.00428 | -0.03 | -39.15
-2 | -0.104 | 0.00426 | -0.03 | -24.457
-1.5 | -0.041 | 0.00437 | -0.03 | -9.302
-1 | 0.023 | 0.00437 | -0.03 | 5.241
-0.5 | 0.087 | 0.00439 | -0.03 | 19.724
0 | 0.15 | 0.00445 | -0.03 | 33.747
0.5 | 0.214 | 0.00442 | -0.03 | 48.279
1 | 0.277 | 0.00448 | -0.03 | 61.783
1.5 | 0.34 | 0.00459 | -0.03 | 74.095
2 | 0.403 | 0.00467 | -0.03 | 86.45
2.5 | 0.466 | 0.00477 | -0.03 | 97.804
3 | 0.529 | 0.00488 | -0.03 | 108.404
3.5 | 0.592 | 0.00509 | -0.03 | 116.191
4 | 0.654 | 0.0052 | -0.03 | 125.779
4.5 | 0.716 | 0.00537 | -0.03 | 133.391
5 | 0.778 | 0.00559 | -0.03 | 139.147
5.5 | 0.839 | 0.00579 | -0.03 | 144.781
6 | 0.899 | 0.00597 | -0.03 | 150.581
6.5 | 0.959 | 0.0062 | -0.03 | 154.63
7 | 1.018 | 0.00645 | -0.03 | 157.83
7.5 | 1.075 | 0.00672 | -0.03 | 159.932
8 | 1.132 | 0.00698 | -0.03 | 162.233
8.5 | 1.18 | 0.01033 | -0.029 | 114.295
9 | 1.228 | 0.01094 | -0.029 | 112.241
9.5 | 1.274 | 0.01164 | -0.029 | 109.465
10 | 1.317 | 0.01244 | -0.029 | 105.849
10.5 | 1.357 | 0.01338 | -0.029 | 101.392
11 | 1.394 | 0.01448 | -0.028 | 96.272
11.5 | 1.426 | 0.01578 | -0.028 | 90.413
12 | 1.456 | 0.01724 | -0.028 | 84.443
12.5 | 1.481 | 0.01897 | -0.028 | 78.11
13 | 1.503 | 0.02093 | -0.028 | 71.797
13.5 | 1.518 | 0.02323 | -0.027 | 65.372
14 | 1.53 | 0.02583 | -0.027 | 59.239
14.5 | 1.537 | 0.02882 | -0.027 | 53.311
15 | 1.538 | 0.03229 | -0.027 | 47.646
15.5 | 1.535 | 0.0359 | -0.026 | 42.767
16 | 1.526 | 0.04032 | -0.026 | 37.857
16.5 | 1.511 | 0.04541 | -0.026 | 33.281
17 | 1.491 | 0.05118 | -0.025 | 29.122
17.5 | 1.466 | 0.05734 | -0.025 | 25.561
18 | 1.436 | 0.06423 | -0.025 | 22.354
18.5 | 1.401 | 0.07189 | -0.024 | 19.493
19 | 1.363 | 0.08032 | -0.024 | 16.964
19.5 | 1.32 | 0.08956 | -0.023 | 14.737
20 | 1.272 | 0.09985 | -0.023 | 12.743

## 110. Re 10M Mach 0.25 (2)
BIGFOIL.COM POLAR EXPORT
Joukowsky 16.00% thick 1.00% camber
Joukowsky 16.00% thick 1.00% camber |  |  |  | Cl Max: | 1.8311 | at alpha= | 17.5 | deg
XFOIL ncrit=9 |  |  |  | L/D Max: | 135.24 | at alpha= | 9 | deg
Re: | 10000000 |  |  | Cd Min: | 0.07449 | at alpha= | -20 | deg
Mach: | 0.25 |  |  | Cl=0 at alpha= | -1.1384 | deg
|  |  |  | @ Cl=0.1, Cd= | 0.0053465
|  |  |  | @ Cl=0.4, Cd= | 0.0056138
|  |  |  | @ Cl=0.6, Cd= | 0.0060703
alpha (deg) | Cl | Cd | Cm | Cl/Cd
-20 | -1.5478 | 0.07449 | -0.0434 | -20.7786
-19.5 | -1.5984 | 0.06228 | -0.0498 | -25.6647
-19 | -1.6415 | 0.05267 | -0.0527 | -31.1657
-18.5 | -1.6726 | 0.0437 | -0.0563 | -38.2746
-18 | -1.6806 | 0.03593 | -0.061 | -46.7743
-17.5 | -1.6816 | 0.03014 | -0.0627 | -55.793
-17 | -1.6743 | 0.02565 | -0.0629 | -65.2749
-16.5 | -1.6661 | 0.02179 | -0.062 | -76.4617
-16 | -1.6563 | 0.01876 | -0.0596 | -88.2889
-15.5 | -1.6477 | 0.01664 | -0.055 | -99.0204
-15 | -1.6332 | 0.01543 | -0.0485 | -105.8458
-14.5 | -1.5923 | 0.01442 | -0.0454 | -110.423
-14 | -1.5458 | 0.01346 | -0.0429 | -114.844
-13.5 | -1.4962 | 0.01289 | -0.0405 | -116.0745
-13 | -1.4448 | 0.01216 | -0.0385 | -118.8158
-12.5 | -1.3892 | 0.01159 | -0.037 | -119.8619
-12 | -1.3333 | 0.01097 | -0.0356 | -121.5406
-11.5 | -1.2752 | 0.01046 | -0.0345 | -121.912
-11 | -1.2169 | 0.00994 | -0.0335 | -122.4245
-10.5 | -1.1576 | 0.00948 | -0.0327 | -122.1097
-10 | -1.0975 | 0.00907 | -0.0321 | -121.0033
-9.5 | -1.0372 | 0.00867 | -0.0315 | -119.6309
-9 | -0.9765 | 0.00829 | -0.031 | -117.7925
-8.5 | -0.9155 | 0.00795 | -0.0306 | -115.1572
-8 | -0.8541 | 0.00762 | -0.0303 | -112.0866
-7.5 | -0.7925 | 0.00734 | -0.03 | -107.97
-7 | -0.7308 | 0.00706 | -0.0299 | -103.5127
-6.5 | -0.6689 | 0.00681 | -0.0298 | -98.2232
-6 | -0.6068 | 0.00658 | -0.0297 | -92.2188
-5.5 | -0.5446 | 0.00637 | -0.0297 | -85.4945
-5 | -0.4824 | 0.00618 | -0.0297 | -78.0583
-4.5 | -0.42 | 0.00602 | -0.0298 | -69.7674
-4 | -0.3576 | 0.00587 | -0.0299 | -60.9199
-3.5 | -0.2952 | 0.00573 | -0.0301 | -51.5183
-3 | -0.2328 | 0.00561 | -0.0303 | -41.4973
-2.5 | -0.1703 | 0.00551 | -0.0305 | -30.9074
-2 | -0.1078 | 0.00543 | -0.0307 | -19.8527
-1.5 | -0.0452 | 0.00538 | -0.0309 | -8.4015
-1 | 0.0173 | 0.00535 | -0.0311 | 3.2336
-0.5 | 0.0798 | 0.00534 | -0.0314 | 14.9438
0 | 0.1422 | 0.00536 | -0.0316 | 26.5299
0.5 | 0.2046 | 0.0054 | -0.0318 | 37.8889
1 | 0.2669 | 0.00545 | -0.032 | 48.9725
1.5 | 0.3292 | 0.00552 | -0.0322 | 59.6377
2 | 0.3914 | 0.0056 | -0.0324 | 69.8929
2.5 | 0.4536 | 0.0057 | -0.0326 | 79.5789
3 | 0.5155 | 0.00583 | -0.0327 | 88.422
3.5 | 0.5772 | 0.006 | -0.0327 | 96.2
4 | 0.6388 | 0.00619 | -0.0328 | 103.1987
4.5 | 0.7003 | 0.00639 | -0.0328 | 109.5931
5 | 0.7617 | 0.0066 | -0.0327 | 115.4091
5.5 | 0.8228 | 0.00684 | -0.0326 | 120.2924
6 | 0.8836 | 0.00712 | -0.0324 | 124.1011
6.5 | 0.944 | 0.00742 | -0.0321 | 127.2237
7 | 1.0042 | 0.00774 | -0.0317 | 129.7416
7.5 | 1.0642 | 0.00806 | -0.0313 | 132.0347
8 | 1.1238 | 0.0084 | -0.0308 | 133.7857
8.5 | 1.183 | 0.00878 | -0.0301 | 134.738
9 | 1.2415 | 0.00918 | -0.0294 | 135.2397
9.5 | 1.2996 | 0.00961 | -0.0285 | 135.2341
10 | 1.3567 | 0.01007 | -0.0275 | 134.7269
10.5 | 1.4129 | 0.01055 | -0.0263 | 133.9242
11 | 1.4682 | 0.01106 | -0.0249 | 132.7486
11.5 | 1.5224 | 0.01156 | -0.0233 | 131.6955
12 | 1.5723 | 0.01208 | -0.0209 | 130.1573
12.5 | 1.6194 | 0.01267 | -0.0181 | 127.8137
13 | 1.6663 | 0.01341 | -0.0154 | 124.258
13.5 | 1.7057 | 0.01428 | -0.0117 | 119.4468
14 | 1.7249 | 0.01523 | -0.005 | 113.2567
14.5 | 1.7459 | 0.01655 | 0.0002 | 105.4924
15 | 1.764 | 0.01841 | 0.0047 | 95.8175
15.5 | 1.7854 | 0.02048 | 0.0082 | 87.1777
16 | 1.8026 | 0.02312 | 0.0111 | 77.9671
16.5 | 1.812 | 0.02665 | 0.0134 | 67.9925
17 | 1.8242 | 0.03033 | 0.015 | 60.1451
17.5 | 1.8311 | 0.03472 | 0.0159 | 52.7391
18 | 1.8289 | 0.04029 | 0.0159 | 45.3934
18.5 | 1.8195 | 0.04705 | 0.0148 | 38.6716
19 | 1.8076 | 0.05457 | 0.0128 | 33.1244
19.5 | 1.7943 | 0.06269 | 0.0099 | 28.6218
20 | 1.7744 | 0.07203 | 0.0059 | 24.6342

## 111. Re 10M Mach 0.50 (1)
BIGFOIL.COM POLAR EXPORT
Joukowsky 16.00% thick 1.00% camber
Joukowsky 16.00% thick 1.00% camber |  |  |  | Cl Max: | 1.287 | at alpha= | 10 | deg
JavaFoil+Calcfoil stall+Eppler ext transition |  |  |  | L/D Max: | 148.661 | at alpha= | 5.5 | deg
Re: | 10000000 |  |  | Cd Min: | 0.00425 | at alpha= | -1.5 | deg
Mach: | 0.5 |  |  | Cl=0 at alpha= | -1.1831 | deg
|  |  |  | @ Cl=0.1, Cd= | 0.0043625
|  |  |  | @ Cl=0.4, Cd= | 0.0047214
|  |  |  | @ Cl=0.6, Cd= | 0.0051171
alpha (deg) | Cl | Cd | Cm | Cl/Cd
-20 | -1.076 | 0.18752 | -0.021 | -5.737
-19.5 | -1.047 | 0.18306 | -0.021 | -5.719
-19 | -1.019 | 0.17331 | -0.021 | -5.878
-18.5 | -0.991 | 0.16377 | -0.021 | -6.051
-18 | -0.962 | 0.15567 | -0.021 | -6.181
-17.5 | -0.935 | 0.14608 | -0.021 | -6.402
-17 | -0.91 | 0.13085 | -0.021 | -6.951
-16.5 | -0.881 | 0.12554 | -0.021 | -7.017
-16 | -0.867 | 0.1013 | -0.023 | -8.556
-15.5 | -0.83 | 0.10485 | -0.022 | -7.912
-15 | -0.821 | 0.08119 | -0.025 | -10.111
-14.5 | -0.776 | 0.09331 | -0.023 | -8.311
-14 | -0.779 | 0.0631 | -0.026 | -12.338
-13.5 | -0.74 | 0.06829 | -0.025 | -10.833
-13 | -0.705 | 0.07032 | -0.025 | -10.025
-12.5 | -0.672 | 0.07126 | -0.024 | -9.426
-12 | -0.65 | 0.06236 | -0.025 | -10.425
-11.5 | -0.629 | 0.05363 | -0.026 | -11.72
-11 | -0.883 | 0.04054 | -0.028 | -21.777
-10.5 | -0.967 | 0.03001 | -0.029 | -32.225
-10 | -0.988 | 0.0235 | -0.03 | -42.049
-9.5 | -0.982 | 0.01919 | -0.031 | -51.211
-9 | -0.961 | 0.016 | -0.031 | -60.065
-8.5 | -0.927 | 0.01362 | -0.032 | -68.082
-8 | -0.887 | 0.01176 | -0.032 | -75.435
-7.5 | -0.841 | 0.01037 | -0.033 | -81.055
-7 | -0.789 | 0.00934 | -0.033 | -84.491
-6.5 | -0.735 | 0.00555 | -0.033 | -132.552
-6 | -0.67 | 0.00522 | -0.033 | -128.413
-5.5 | -0.604 | 0.00503 | -0.033 | -120.094
-5 | -0.536 | 0.00484 | -0.033 | -110.692
-4.5 | -0.467 | 0.00485 | -0.033 | -96.339
-4 | -0.398 | 0.00458 | -0.033 | -86.885
-3.5 | -0.328 | 0.00448 | -0.033 | -73.203
-3 | -0.258 | 0.00439 | -0.033 | -58.692
-2.5 | -0.187 | 0.00446 | -0.033 | -41.928
-2 | -0.116 | 0.00441 | -0.033 | -26.351
-1.5 | -0.045 | 0.00425 | -0.033 | -10.681
-1 | 0.026 | 0.00425 | -0.033 | 6.027
-0.5 | 0.097 | 0.00436 | -0.033 | 22.185
0 | 0.168 | 0.00442 | -0.033 | 37.897
0.5 | 0.239 | 0.00448 | -0.033 | 53.284
1 | 0.309 | 0.00458 | -0.033 | 67.465
1.5 | 0.38 | 0.00467 | -0.033 | 81.414
2 | 0.45 | 0.00485 | -0.033 | 92.871
2.5 | 0.521 | 0.00493 | -0.033 | 105.54
3 | 0.59 | 0.00509 | -0.033 | 115.969
3.5 | 0.66 | 0.00528 | -0.033 | 125.037
4 | 0.729 | 0.0055 | -0.033 | 132.471
4.5 | 0.797 | 0.00578 | -0.033 | 137.911
5 | 0.865 | 0.00598 | -0.033 | 144.585
5.5 | 0.931 | 0.00626 | -0.033 | 148.661
6 | 0.993 | 0.00965 | -0.033 | 102.95
6.5 | 1.049 | 0.01031 | -0.033 | 101.806
7 | 1.104 | 0.01108 | -0.033 | 99.617
7.5 | 1.154 | 0.01209 | -0.032 | 95.476
8 | 1.2 | 0.01329 | -0.032 | 90.25
8.5 | 1.238 | 0.0148 | -0.032 | 83.621
9 | 1.268 | 0.01664 | -0.032 | 76.215
9.5 | 1.286 | 0.01898 | -0.031 | 67.767
10 | 1.287 | 0.02211 | -0.031 | 58.207
10.5 | 1.261 | 0.02642 | -0.03 | 47.74
11 | 1.175 | 0.0332 | -0.029 | 35.385
11.5 | 0.782 | 0.05191 | -0.027 | 15.063
12 | 0.816 | 0.05111 | -0.028 | 15.956
12.5 | 0.835 | 0.05862 | -0.027 | 14.252
13 | 0.856 | 0.06623 | -0.026 | 12.918
13.5 | 0.886 | 0.06709 | -0.026 | 13.213
14 | 0.925 | 0.06303 | -0.027 | 14.679
14.5 | 0.959 | 0.06211 | -0.027 | 15.436
15 | 0.955 | 0.08704 | -0.025 | 10.97

## 112. Re 10M Mach 0.50 (2)
BIGFOIL.COM POLAR EXPORT
Joukowsky 16.00% thick 1.00% camber
Joukowsky 16.00% thick 1.00% camber |  |  |  | Cl Max: | 1.7074 | at alpha= | 13 | deg
XFOIL ncrit=9 |  |  |  | L/D Max: | 131.396 | at alpha= | 7.5 | deg
Re: | 10000000 |  |  | Cd Min: | 0.14612 | at alpha= | 18 | deg
Mach: | 0.5 |  |  | Cl=0 at alpha= | -1.1156 | deg
|  |  |  | @ Cl=0.1, Cd= | 0.0055714
|  |  |  | @ Cl=0.4, Cd= | 0.0058115
|  |  |  | @ Cl=0.6, Cd= | 0.006222
alpha (deg) | Cl | Cd | Cm | Cl/Cd
-16.5 | -1.1387 | 0.11177 | -0.0312 | -10.1879
-16 | -1.1787 | 0.09878 | -0.0414 | -11.9326
-15.5 | -1.2198 | 0.08665 | -0.0503 | -14.0773
-15 | -1.2659 | 0.07526 | -0.0576 | -16.8204
-14.5 | -1.3136 | 0.06563 | -0.0614 | -20.0152
-14 | -1.3614 | 0.05575 | -0.0658 | -24.4197
-13.5 | -1.4047 | 0.0459 | -0.0708 | -30.6035
-13 | -1.4407 | 0.03567 | -0.0773 | -40.3897
-12.5 | -1.4542 | 0.0255 | -0.0866 | -57.0275
-12 | -1.4761 | 0.01939 | -0.0848 | -76.1269
-11.5 | -1.4893 | 0.01556 | -0.0784 | -95.7134
-11 | -1.4636 | 0.01381 | -0.0697 | -105.9812
-10.5 | -1.4013 | 0.01258 | -0.0639 | -111.3911
-10 | -1.3298 | 0.01168 | -0.0592 | -113.8527
-9.5 | -1.256 | 0.01087 | -0.0552 | -115.5474
-9 | -1.1804 | 0.01019 | -0.0517 | -115.8391
-8.5 | -1.1041 | 0.00958 | -0.0487 | -115.2505
-8 | -1.0276 | 0.00904 | -0.0462 | -113.6726
-7.5 | -0.9512 | 0.00854 | -0.044 | -111.3817
-7 | -0.875 | 0.0081 | -0.0422 | -108.0247
-6.5 | -0.799 | 0.0077 | -0.0406 | -103.7662
-6 | -0.7233 | 0.00735 | -0.0393 | -98.4082
-5.5 | -0.6479 | 0.00705 | -0.0382 | -91.9007
-5 | -0.5731 | 0.00675 | -0.0374 | -84.9037
-4.5 | -0.4985 | 0.00649 | -0.0367 | -76.8105
-4 | -0.4241 | 0.00628 | -0.0362 | -67.5318
-3.5 | -0.35 | 0.00611 | -0.0358 | -57.2831
-3 | -0.2763 | 0.00594 | -0.0355 | -46.5152
-2.5 | -0.2028 | 0.0058 | -0.0353 | -34.9655
-2 | -0.1294 | 0.00569 | -0.0352 | -22.7417
-1.5 | -0.0562 | 0.00562 | -0.0351 | -10
-1 | 0.0169 | 0.00558 | -0.0351 | 3.0287
-0.5 | 0.0899 | 0.00557 | -0.0351 | 16.14
0 | 0.1627 | 0.00558 | -0.0351 | 29.1577
0.5 | 0.2355 | 0.00561 | -0.0351 | 41.9786
1 | 0.3082 | 0.00568 | -0.0351 | 54.2606
1.5 | 0.3809 | 0.00578 | -0.035 | 65.8997
2 | 0.4537 | 0.0059 | -0.0348 | 76.8983
2.5 | 0.5265 | 0.00604 | -0.0346 | 87.1689
3 | 0.5994 | 0.00622 | -0.0343 | 96.3666
3.5 | 0.6721 | 0.00646 | -0.0338 | 104.0402
4 | 0.7449 | 0.00671 | -0.0331 | 111.0134
4.5 | 0.818 | 0.00698 | -0.0323 | 117.192
5 | 0.8908 | 0.00731 | -0.0313 | 121.8605
5.5 | 0.9633 | 0.00769 | -0.03 | 125.2666
6 | 1.0363 | 0.00807 | -0.0286 | 128.4139
6.5 | 1.1088 | 0.00851 | -0.0268 | 130.2938
7 | 1.1805 | 0.00901 | -0.0246 | 131.0211
7.5 | 1.2522 | 0.00953 | -0.0221 | 131.3956
8 | 1.3229 | 0.01011 | -0.0192 | 130.8506
8.5 | 1.392 | 0.01075 | -0.0157 | 129.4884
9 | 1.4584 | 0.01147 | -0.0117 | 127.1491
9.5 | 1.5209 | 0.01226 | -0.0068 | 124.0538
10 | 1.5699 | 0.01316 | -0.0001 | 119.2933
10.5 | 1.5979 | 0.01441 | 0.0085 | 110.8883
11 | 1.6308 | 0.01613 | 0.0153 | 101.1035
11.5 | 1.6579 | 0.01847 | 0.0214 | 89.7618
12.5 | 1.7034 | 0.02551 | 0.0301 | 66.7738
13 | 1.7074 | 0.03099 | 0.0326 | 55.0952
13.5 | 1.694 | 0.03811 | 0.0332 | 44.4503
14 | 1.6672 | 0.04674 | 0.0317 | 35.6697
14.5 | 1.6321 | 0.05674 | 0.0281 | 28.7645
15 | 1.5945 | 0.06766 | 0.0229 | 23.5664
15.5 | 1.5545 | 0.07952 | 0.0161 | 19.5485
16 | 1.5148 | 0.09206 | 0.0081 | 16.4545
16.5 | 1.4753 | 0.10527 | -0.001 | 14.0144
17 | 1.4381 | 0.11884 | -0.0108 | 12.1011
17.5 | 1.4055 | 0.13238 | -0.0209 | 10.6172
18 | 1.3748 | 0.14612 | -0.0315 | 9.4087

## 113. Re 12M Mach 0.00 (1)
BIGFOIL.COM POLAR EXPORT
Joukowsky 16.00% thick 1.00% camber
Joukowsky 16.00% thick 1.00% camber |  |  |  | Cl Max: | 1.642 | at alpha= | 17.5 | deg
JavaFoil+Calcfoil stall+Eppler ext transition |  |  |  | L/D Max: | 166.986 | at alpha= | 8.5 | deg
Re: | 12000000 |  |  | Cd Min: | 0.00424 | at alpha= | -2.5 | deg
Mach: | 0 |  |  | Cl=0 at alpha= | -1.1803 | deg
|  |  |  | @ Cl=0.1, Cd= | 0.0043626
|  |  |  | @ Cl=0.4, Cd= | 0.0046333
|  |  |  | @ Cl=0.6, Cd= | 0.0049675
alpha (deg) | Cl | Cd | Cm | Cl/Cd
-20 | -1.391 | 0.07882 | -0.023 | -17.651
-19.5 | -1.398 | 0.07233 | -0.024 | -19.324
-19 | -1.403 | 0.06588 | -0.024 | -21.289
-18.5 | -1.405 | 0.05962 | -0.024 | -23.575
-18 | -1.405 | 0.05418 | -0.024 | -25.934
-17.5 | -1.403 | 0.0488 | -0.025 | -28.745
-17 | -1.398 | 0.04386 | -0.025 | -31.868
-16.5 | -1.389 | 0.039 | -0.025 | -35.623
-16 | -1.378 | 0.03488 | -0.026 | -39.495
-15.5 | -1.363 | 0.0311 | -0.026 | -43.838
-15 | -1.347 | 0.02757 | -0.026 | -48.85
-14.5 | -1.327 | 0.02441 | -0.026 | -54.391
-14 | -1.306 | 0.02151 | -0.027 | -60.712
-13.5 | -1.281 | 0.01909 | -0.027 | -67.089
-13 | -1.252 | 0.01692 | -0.027 | -73.991
-12.5 | -1.221 | 0.01506 | -0.027 | -81.08
-12 | -1.188 | 0.0134 | -0.028 | -88.686
-11.5 | -1.152 | 0.01211 | -0.028 | -95.134
-11 | -1.114 | 0.01102 | -0.028 | -101.11
-10.5 | -1.073 | 0.01015 | -0.028 | -105.713
-10 | -1.031 | 0.00934 | -0.029 | -110.352
-9.5 | -0.985 | 0.0058 | -0.029 | -169.854
-9 | -0.931 | 0.00569 | -0.029 | -163.638
-8.5 | -0.876 | 0.00541 | -0.029 | -161.877
-8 | -0.819 | 0.00519 | -0.029 | -157.822
-7.5 | -0.762 | 0.00506 | -0.029 | -150.553
-7 | -0.704 | 0.00492 | -0.029 | -143.106
-6.5 | -0.646 | 0.00496 | -0.029 | -130.165
-6 | -0.587 | 0.00486 | -0.029 | -120.773
-5.5 | -0.527 | 0.00461 | -0.029 | -114.283
-5 | -0.467 | 0.00449 | -0.029 | -104.033
-4.5 | -0.406 | 0.0045 | -0.029 | -90.322
-4 | -0.346 | 0.00443 | -0.029 | -77.939
-3.5 | -0.285 | 0.00447 | -0.029 | -63.749
-3 | -0.223 | 0.00437 | -0.029 | -51.138
-2.5 | -0.162 | 0.00424 | -0.029 | -38.292
-2 | -0.101 | 0.00432 | -0.029 | -23.333
-1.5 | -0.039 | 0.00434 | -0.029 | -9.066
-1 | 0.022 | 0.00434 | -0.029 | 5.114
-0.5 | 0.084 | 0.00436 | -0.029 | 19.218
0 | 0.145 | 0.00437 | -0.029 | 33.212
0.5 | 0.207 | 0.00439 | -0.029 | 47.052
1 | 0.268 | 0.0045 | -0.029 | 59.575
1.5 | 0.329 | 0.00454 | -0.029 | 72.63
2 | 0.391 | 0.00462 | -0.029 | 84.652
2.5 | 0.452 | 0.00471 | -0.029 | 95.977
3 | 0.513 | 0.00479 | -0.029 | 107.059
3.5 | 0.573 | 0.00491 | -0.029 | 116.782
4 | 0.634 | 0.00504 | -0.029 | 125.668
4.5 | 0.694 | 0.00519 | -0.029 | 133.789
5 | 0.754 | 0.00538 | -0.029 | 140.064
5.5 | 0.813 | 0.00562 | -0.029 | 144.666
6 | 0.872 | 0.00577 | -0.029 | 151.029
6.5 | 0.93 | 0.00598 | -0.029 | 155.525
7 | 0.988 | 0.0062 | -0.029 | 159.422
7.5 | 1.045 | 0.00643 | -0.029 | 162.569
8 | 1.1 | 0.00669 | -0.029 | 164.413
8.5 | 1.155 | 0.00692 | -0.029 | 166.986
9 | 1.209 | 0.00726 | -0.029 | 166.494
9.5 | 1.254 | 0.01044 | -0.028 | 120.08
10 | 1.299 | 0.01101 | -0.028 | 117.999
10.5 | 1.342 | 0.01165 | -0.028 | 115.221
11 | 1.383 | 0.0124 | -0.028 | 111.494
11.5 | 1.421 | 0.01327 | -0.028 | 107.063
12 | 1.456 | 0.01426 | -0.028 | 102.131
12.5 | 1.489 | 0.01539 | -0.027 | 96.787
13 | 1.519 | 0.0167 | -0.027 | 90.973
13.5 | 1.545 | 0.01821 | -0.027 | 84.853
14 | 1.569 | 0.01985 | -0.027 | 79.023
14.5 | 1.589 | 0.02185 | -0.027 | 72.703
15 | 1.606 | 0.02399 | -0.026 | 66.948
15.5 | 1.62 | 0.02652 | -0.026 | 61.099
16 | 1.631 | 0.02914 | -0.026 | 55.968
16.5 | 1.638 | 0.03205 | -0.026 | 51.102
17 | 1.641 | 0.03556 | -0.025 | 46.157
17.5 | 1.642 | 0.03931 | -0.025 | 41.767
18 | 1.64 | 0.04344 | -0.025 | 37.747
18.5 | 1.635 | 0.048 | -0.025 | 34.059
19 | 1.627 | 0.05303 | -0.024 | 30.685
19.5 | 1.618 | 0.05808 | -0.024 | 27.861
20 | 1.605 | 0.06389 | -0.024 | 25.123

## 114. Re 12M Mach 0.00 (2)
BIGFOIL.COM POLAR EXPORT
Joukowsky 16.00% thick 1.00% camber
Joukowsky 16.00% thick 1.00% camber |  |  |  | Cl Max: | 1.9194 | at alpha= | 20 | deg
XFOIL ncrit=9 |  |  |  | L/D Max: | 141.172 | at alpha= | 10.5 | deg
Re: | 12000000 |  |  | Cd Min: | 0.03765 | at alpha= | 20 | deg
Mach: | 0 |  |  | Cl=0 at alpha= | -1.1438 | deg
|  |  |  | @ Cl=0.1, Cd= | 0.0052238
|  |  |  | @ Cl=0.4, Cd= | 0.0054951
|  |  |  | @ Cl=0.6, Cd= | 0.0059487
alpha (deg) | Cl | Cd | Cm | Cl/Cd
-20 | -1.7862 | 0.03174 | -0.0523 | -56.276
-19.5 | -1.7866 | 0.02708 | -0.0528 | -65.9749
-19 | -1.7799 | 0.02348 | -0.0523 | -75.8049
-18.5 | -1.7679 | 0.02072 | -0.051 | -85.3234
-18 | -1.7536 | 0.01857 | -0.0487 | -94.4319
-17.5 | -1.7438 | 0.01683 | -0.0448 | -103.6126
-17 | -1.7376 | 0.01566 | -0.0383 | -110.9579
-16.5 | -1.7029 | 0.01474 | -0.0358 | -115.5292
-16 | -1.6612 | 0.014 | -0.0342 | -118.6571
-15.5 | -1.6166 | 0.0133 | -0.0328 | -121.5489
-15 | -1.5709 | 0.01256 | -0.0316 | -125.0717
-14.5 | -1.5194 | 0.012 | -0.0313 | -126.6167
-14 | -1.4739 | 0.01158 | -0.0296 | -127.2798
-13.5 | -1.4237 | 0.01106 | -0.0288 | -128.7251
-13 | -1.3711 | 0.01064 | -0.0283 | -128.8628
-12.5 | -1.3185 | 0.01015 | -0.0278 | -129.9015
-12 | -1.2641 | 0.00978 | -0.0275 | -129.2536
-11.5 | -1.2097 | 0.00935 | -0.0272 | -129.3797
-11 | -1.1543 | 0.00899 | -0.0271 | -128.3982
-10.5 | -1.0984 | 0.00864 | -0.0269 | -127.1296
-10 | -1.0421 | 0.00829 | -0.0269 | -125.7057
-9.5 | -0.9852 | 0.00799 | -0.0268 | -123.3041
-9 | -0.9279 | 0.00772 | -0.0268 | -120.1943
-8.5 | -0.8705 | 0.00743 | -0.0269 | -117.1602
-8 | -0.8126 | 0.00717 | -0.027 | -113.3333
-7.5 | -0.7545 | 0.00692 | -0.0271 | -109.0318
-7 | -0.6961 | 0.0067 | -0.0272 | -103.8955
-6.5 | -0.6374 | 0.00649 | -0.0274 | -98.2126
-6 | -0.5785 | 0.00629 | -0.0275 | -91.9714
-5.5 | -0.5195 | 0.00611 | -0.0277 | -85.0245
-5 | -0.4603 | 0.00596 | -0.028 | -77.2315
-4.5 | -0.4009 | 0.00581 | -0.0282 | -69.0017
-4 | -0.3414 | 0.00569 | -0.0284 | -60
-3.5 | -0.2818 | 0.00557 | -0.0287 | -50.5925
-3 | -0.2221 | 0.00548 | -0.029 | -40.5292
-2.5 | -0.1623 | 0.00539 | -0.0292 | -30.1113
-2 | -0.1025 | 0.00532 | -0.0295 | -19.2669
-1.5 | -0.0426 | 0.00527 | -0.0298 | -8.0835
-1 | 0.0172 | 0.00524 | -0.0301 | 3.2824
-0.5 | 0.0771 | 0.00522 | -0.0304 | 14.7701
0 | 0.1369 | 0.00523 | -0.0307 | 26.1759
0.5 | 0.1968 | 0.00525 | -0.0309 | 37.4857
1 | 0.2565 | 0.00529 | -0.0312 | 48.4877
1.5 | 0.3162 | 0.00536 | -0.0315 | 58.9925
2 | 0.3757 | 0.00545 | -0.0317 | 68.9358
2.5 | 0.435 | 0.00556 | -0.0319 | 78.2374
3 | 0.4942 | 0.00569 | -0.0321 | 86.8541
3.5 | 0.5533 | 0.00583 | -0.0323 | 94.9057
4 | 0.6123 | 0.00598 | -0.0325 | 102.3913
4.5 | 0.671 | 0.00615 | -0.0326 | 109.1057
5 | 0.7295 | 0.00634 | -0.0328 | 115.0631
5.5 | 0.7876 | 0.00656 | -0.0328 | 120.061
6 | 0.8454 | 0.0068 | -0.0329 | 124.3235
6.5 | 0.903 | 0.00705 | -0.0329 | 128.0851
7 | 0.9603 | 0.00731 | -0.0329 | 131.368
7.5 | 1.0172 | 0.00758 | -0.0328 | 134.1953
8 | 1.0738 | 0.00787 | -0.0327 | 136.4422
8.5 | 1.13 | 0.00819 | -0.0325 | 137.9731
9 | 1.1856 | 0.00852 | -0.0323 | 139.1549
9.5 | 1.2408 | 0.00885 | -0.0321 | 140.2034
10 | 1.2955 | 0.0092 | -0.0317 | 140.8152
10.5 | 1.3496 | 0.00956 | -0.0313 | 141.1715
11 | 1.4028 | 0.00996 | -0.0308 | 140.8434
11.5 | 1.455 | 0.01039 | -0.0302 | 140.0385
12 | 1.5067 | 0.01078 | -0.0295 | 139.7681
12.5 | 1.5549 | 0.01114 | -0.0282 | 139.5781
13 | 1.6022 | 0.01161 | -0.0267 | 138.0017
13.5 | 1.65 | 0.01218 | -0.0255 | 135.468
14 | 1.6951 | 0.01283 | -0.024 | 132.12
14.5 | 1.7387 | 0.01346 | -0.0222 | 129.1753
15 | 1.7786 | 0.01416 | -0.02 | 125.6073
15.5 | 1.8024 | 0.01498 | -0.0151 | 120.3204
16 | 1.8212 | 0.0159 | -0.0099 | 114.5409
16.5 | 1.8402 | 0.01718 | -0.0057 | 107.1129
17 | 1.8571 | 0.01886 | -0.0021 | 98.4677
17.5 | 1.874 | 0.02082 | 0.0009 | 90.0096
18 | 1.8913 | 0.02302 | 0.0032 | 82.159
18.5 | 1.9045 | 0.02575 | 0.0051 | 73.9612
19 | 1.9112 | 0.02927 | 0.0066 | 65.2955
19.5 | 1.9149 | 0.03334 | 0.0074 | 57.4355
20 | 1.9194 | 0.03765 | 0.0077 | 50.9801

## 115. Re 12M Mach 0.10 (1)
BIGFOIL.COM POLAR EXPORT
Joukowsky 16.00% thick 1.00% camber
Joukowsky 16.00% thick 1.00% camber |  |  |  | Cl Max: | 1.625 | at alpha= | 17 | deg
JavaFoil+Calcfoil stall+Eppler ext transition |  |  |  | L/D Max: | 166.897 | at alpha= | 8.5 | deg
Re: | 12000000 |  |  | Cd Min: | 0.00432 | at alpha= | -2 | deg
Mach: | 0.1 |  |  | Cl=0 at alpha= | -1.1774 | deg
|  |  |  | @ Cl=0.1, Cd= | 0.0043874
|  |  |  | @ Cl=0.4, Cd= | 0.0046303
|  |  |  | @ Cl=0.6, Cd= | 0.0049711
alpha (deg) | Cl | Cd | Cm | Cl/Cd
-20 | -1.36 | 0.08255 | -0.023 | -16.472
-19.5 | -1.369 | 0.07572 | -0.024 | -18.085
-19 | -1.376 | 0.06952 | -0.024 | -19.801
-18.5 | -1.382 | 0.06296 | -0.024 | -21.952
-18 | -1.385 | 0.05717 | -0.024 | -24.222
-17.5 | -1.386 | 0.05109 | -0.025 | -27.129
-17 | -1.383 | 0.04589 | -0.025 | -30.141
-16.5 | -1.376 | 0.04105 | -0.025 | -33.527
-16 | -1.367 | 0.03665 | -0.026 | -37.302
-15.5 | -1.355 | 0.03246 | -0.026 | -41.755
-15 | -1.34 | 0.02889 | -0.026 | -46.366
-14.5 | -1.322 | 0.02541 | -0.026 | -52.045
-14 | -1.302 | 0.02236 | -0.027 | -58.231
-13.5 | -1.278 | 0.0198 | -0.027 | -64.562
-13 | -1.25 | 0.0176 | -0.027 | -71.057
-12.5 | -1.221 | 0.01555 | -0.027 | -78.489
-12 | -1.188 | 0.01383 | -0.028 | -85.904
-11.5 | -1.153 | 0.01244 | -0.028 | -92.686
-11 | -1.115 | 0.01129 | -0.028 | -98.732
-10.5 | -1.075 | 0.01036 | -0.028 | -103.76
-10 | -1.033 | 0.0096 | -0.029 | -107.561
-9.5 | -0.988 | 0.00583 | -0.029 | -169.428
-9 | -0.935 | 0.00558 | -0.029 | -167.411
-8.5 | -0.879 | 0.00543 | -0.029 | -161.97
-8 | -0.823 | 0.00521 | -0.029 | -158.048
-7.5 | -0.766 | 0.00506 | -0.029 | -151.309
-7 | -0.708 | 0.00496 | -0.029 | -142.784
-6.5 | -0.649 | 0.00497 | -0.029 | -130.471
-6 | -0.589 | 0.00487 | -0.029 | -121.112
-5.5 | -0.529 | 0.00462 | -0.029 | -114.668
-5 | -0.469 | 0.00449 | -0.029 | -104.424
-4.5 | -0.408 | 0.0045 | -0.029 | -90.686
-4 | -0.347 | 0.00444 | -0.029 | -78.276
-3.5 | -0.286 | 0.00447 | -0.029 | -64.021
-3 | -0.225 | 0.00437 | -0.029 | -51.368
-2.5 | -0.163 | 0.00434 | -0.029 | -37.541
-2 | -0.101 | 0.00432 | -0.029 | -23.458
-1.5 | -0.04 | 0.00435 | -0.029 | -9.094
-1 | 0.022 | 0.00434 | -0.029 | 5.139
-0.5 | 0.084 | 0.00439 | -0.029 | 19.187
0 | 0.146 | 0.00438 | -0.029 | 33.373
0.5 | 0.208 | 0.0044 | -0.029 | 47.275
1 | 0.27 | 0.00446 | -0.029 | 60.443
1.5 | 0.331 | 0.00454 | -0.029 | 72.956
2 | 0.393 | 0.00462 | -0.029 | 85.048
2.5 | 0.454 | 0.00471 | -0.029 | 96.425
3 | 0.515 | 0.00479 | -0.029 | 107.464
3.5 | 0.576 | 0.00492 | -0.029 | 117.206
4 | 0.637 | 0.00505 | -0.029 | 126.091
4.5 | 0.697 | 0.0052 | -0.029 | 134.191
5 | 0.758 | 0.00546 | -0.029 | 138.779
5.5 | 0.817 | 0.00564 | -0.029 | 144.967
6 | 0.876 | 0.00579 | -0.029 | 151.265
6.5 | 0.935 | 0.006 | -0.029 | 155.685
7 | 0.993 | 0.00622 | -0.029 | 159.514
7.5 | 1.049 | 0.00645 | -0.029 | 162.58
8 | 1.105 | 0.00674 | -0.029 | 164.009
8.5 | 1.16 | 0.00695 | -0.029 | 166.897
9 | 1.214 | 0.00729 | -0.029 | 166.566
9.5 | 1.257 | 0.01057 | -0.028 | 118.958
10 | 1.302 | 0.01115 | -0.028 | 116.827
10.5 | 1.345 | 0.01184 | -0.028 | 113.635
11 | 1.385 | 0.01263 | -0.028 | 109.682
11.5 | 1.423 | 0.01355 | -0.028 | 105.043
12 | 1.458 | 0.01456 | -0.028 | 100.127
12.5 | 1.49 | 0.01578 | -0.027 | 94.39
13 | 1.518 | 0.01717 | -0.027 | 88.417
13.5 | 1.543 | 0.01878 | -0.027 | 82.2
14 | 1.566 | 0.02051 | -0.027 | 76.319
14.5 | 1.584 | 0.02265 | -0.027 | 69.923
15 | 1.599 | 0.02493 | -0.026 | 64.157
15.5 | 1.612 | 0.02751 | -0.026 | 58.605
16 | 1.62 | 0.03042 | -0.026 | 53.267
16.5 | 1.624 | 0.03354 | -0.026 | 48.431
17 | 1.625 | 0.03714 | -0.026 | 43.769
17.5 | 1.623 | 0.04134 | -0.025 | 39.263
18 | 1.618 | 0.04576 | -0.025 | 35.357
18.5 | 1.61 | 0.05034 | -0.025 | 31.991
19 | 1.599 | 0.05566 | -0.024 | 28.734
19.5 | 1.586 | 0.06151 | -0.024 | 25.779
20 | 1.569 | 0.06772 | -0.024 | 23.172

## 116. Re 12M Mach 0.10 (2)
BIGFOIL.COM POLAR EXPORT
Joukowsky 16.00% thick 1.00% camber
Joukowsky 16.00% thick 1.00% camber |  |  |  | Cl Max: | 1.909 | at alpha= | 20 | deg
XFOIL ncrit=9 |  |  |  | L/D Max: | 140.475 | at alpha= | 10.5 | deg
Re: | 12000000 |  |  | Cd Min: | 0.04122 | at alpha= | 20 | deg
Mach: | 0.1 |  |  | Cl=0 at alpha= | -1.1429 | deg
|  |  |  | @ Cl=0.1, Cd= | 0.00523
|  |  |  | @ Cl=0.4, Cd= | 0.0055039
|  |  |  | @ Cl=0.6, Cd= | 0.0059485
alpha (deg) | Cl | Cd | Cm | Cl/Cd
-20 | -1.7684 | 0.03609 | -0.0529 | -48.9997
-19.5 | -1.7724 | 0.03057 | -0.0544 | -57.9784
-19 | -1.7714 | 0.02602 | -0.0547 | -68.0784
-18.5 | -1.7627 | 0.02259 | -0.054 | -78.0301
-18 | -1.7502 | 0.01992 | -0.0523 | -87.8614
-17.5 | -1.7357 | 0.0179 | -0.0496 | -96.9665
-17 | -1.7305 | 0.01628 | -0.0442 | -106.2961
-16.5 | -1.7123 | 0.01523 | -0.0391 | -112.4294
-16 | -1.6734 | 0.01437 | -0.0368 | -116.4509
-15.5 | -1.629 | 0.01366 | -0.0352 | -119.2533
-15 | -1.5837 | 0.01288 | -0.0338 | -122.9581
-14.5 | -1.5316 | 0.01221 | -0.0334 | -125.4382
-14 | -1.4864 | 0.01182 | -0.0313 | -125.753
-13.5 | -1.4361 | 0.01126 | -0.0303 | -127.54
-13 | -1.3832 | 0.0108 | -0.0296 | -128.0741
-12.5 | -1.33 | 0.01031 | -0.029 | -129.001
-12 | -1.2752 | 0.00991 | -0.0286 | -128.6781
-11.5 | -1.2202 | 0.00947 | -0.0282 | -128.849
-11 | -1.1641 | 0.0091 | -0.028 | -127.9231
-10.5 | -1.1077 | 0.00872 | -0.0277 | -127.0298
-10 | -1.0508 | 0.00837 | -0.0276 | -125.5436
-9.5 | -0.9933 | 0.00807 | -0.0275 | -123.0855
-9 | -0.9355 | 0.00777 | -0.0274 | -120.399
-8.5 | -0.8775 | 0.00747 | -0.0274 | -117.4699
-8 | -0.8191 | 0.0072 | -0.0274 | -113.7639
-7.5 | -0.7604 | 0.00696 | -0.0275 | -109.2529
-7 | -0.7015 | 0.00673 | -0.0276 | -104.2348
-6.5 | -0.6423 | 0.00651 | -0.0277 | -98.6636
-6 | -0.5829 | 0.00632 | -0.0279 | -92.231
-5.5 | -0.5234 | 0.00613 | -0.028 | -85.3834
-5 | -0.4637 | 0.00597 | -0.0282 | -77.6717
-4.5 | -0.4039 | 0.00582 | -0.0284 | -69.3986
-4 | -0.3439 | 0.0057 | -0.0287 | -60.3333
-3.5 | -0.2839 | 0.00558 | -0.0289 | -50.8781
-3 | -0.2237 | 0.00549 | -0.0292 | -40.7468
-2.5 | -0.1635 | 0.0054 | -0.0294 | -30.2778
-2 | -0.1033 | 0.00533 | -0.0297 | -19.3809
-1.5 | -0.043 | 0.00528 | -0.03 | -8.1439
-1 | 0.0172 | 0.00524 | -0.0303 | 3.2824
-0.5 | 0.0775 | 0.00523 | -0.0305 | 14.8184
0 | 0.1378 | 0.00523 | -0.0308 | 26.348
0.5 | 0.198 | 0.00526 | -0.0311 | 37.6426
1 | 0.2581 | 0.0053 | -0.0313 | 48.6981
1.5 | 0.3182 | 0.00536 | -0.0316 | 59.3657
2 | 0.3781 | 0.00546 | -0.0318 | 69.2491
2.5 | 0.4379 | 0.00558 | -0.032 | 78.4767
3 | 0.4975 | 0.0057 | -0.0322 | 87.2807
3.5 | 0.5571 | 0.00584 | -0.0324 | 95.3938
4 | 0.6164 | 0.00599 | -0.0326 | 102.9048
4.5 | 0.6756 | 0.00617 | -0.0327 | 109.4976
5 | 0.7345 | 0.00637 | -0.0328 | 115.3061
5.5 | 0.7931 | 0.00659 | -0.0328 | 120.349
6 | 0.8513 | 0.00684 | -0.0328 | 124.4591
6.5 | 0.9094 | 0.00709 | -0.0328 | 128.2652
7 | 0.9672 | 0.00735 | -0.0327 | 131.5918
7.5 | 1.0247 | 0.00762 | -0.0326 | 134.4751
8 | 1.0818 | 0.00792 | -0.0325 | 136.5909
8.5 | 1.1384 | 0.00824 | -0.0323 | 138.1553
9 | 1.1946 | 0.00858 | -0.032 | 139.2308
9.5 | 1.2502 | 0.00893 | -0.0316 | 140
10 | 1.3052 | 0.0093 | -0.0312 | 140.3441
10.5 | 1.3598 | 0.00968 | -0.0307 | 140.4752
11 | 1.4136 | 0.01007 | -0.0301 | 140.3774
11.5 | 1.4663 | 0.01051 | -0.0293 | 139.5147
12 | 1.5179 | 0.01095 | -0.0284 | 138.621
12.5 | 1.5665 | 0.0113 | -0.0269 | 138.6283
13 | 1.6137 | 0.01183 | -0.0253 | 136.4074
13.5 | 1.6618 | 0.0124 | -0.024 | 134.0161
14 | 1.7062 | 0.0131 | -0.0221 | 130.2443
14.5 | 1.7494 | 0.01374 | -0.0201 | 127.3217
15 | 1.7855 | 0.01453 | -0.017 | 122.8837
15.5 | 1.8011 | 0.01541 | -0.0107 | 116.8787
16 | 1.8217 | 0.01652 | -0.0062 | 110.2724
16.5 | 1.8394 | 0.01808 | -0.0021 | 101.7367
17 | 1.8557 | 0.02002 | 0.0013 | 92.6923
17.5 | 1.8739 | 0.02213 | 0.0038 | 84.6769
18 | 1.8898 | 0.02467 | 0.006 | 76.6032
18.5 | 1.8996 | 0.0279 | 0.0077 | 68.086
19 | 1.9039 | 0.03189 | 0.0088 | 59.7021
19.5 | 1.9075 | 0.03626 | 0.0093 | 52.6062
20 | 1.909 | 0.04122 | 0.0091 | 46.3125

## 117. Re 12M Mach 0.25 (1)
BIGFOIL.COM POLAR EXPORT
Joukowsky 16.00% thick 1.00% camber
Joukowsky 16.00% thick 1.00% camber |  |  |  | Cl Max: | 1.542 | at alpha= | 15 | deg
JavaFoil+Calcfoil stall+Eppler ext transition |  |  |  | L/D Max: | 164.459 | at alpha= | 8 | deg
Re: | 12000000 |  |  | Cd Min: | 0.00422 | at alpha= | -2 | deg
Mach: | 0.25 |  |  | Cl=0 at alpha= | -1.1797 | deg
|  |  |  | @ Cl=0.1, Cd= | 0.0043624
|  |  |  | @ Cl=0.4, Cd= | 0.0046267
|  |  |  | @ Cl=0.6, Cd= | 0.0050552
alpha (deg) | Cl | Cd | Cm | Cl/Cd
-20 | -1.095 | 0.11401 | -0.022 | -9.602
-19.5 | -1.133 | 0.10345 | -0.023 | -10.95
-19 | -1.167 | 0.094 | -0.023 | -12.415
-18.5 | -1.198 | 0.08485 | -0.023 | -14.114
-18 | -1.223 | 0.07678 | -0.024 | -15.935
-17.5 | -1.246 | 0.06874 | -0.024 | -18.124
-17 | -1.263 | 0.0614 | -0.025 | -20.576
-16.5 | -1.275 | 0.0546 | -0.025 | -23.346
-16 | -1.282 | 0.04815 | -0.025 | -26.631
-15.5 | -1.286 | 0.04225 | -0.026 | -30.428
-15 | -1.284 | 0.03733 | -0.026 | -34.386
-14.5 | -1.278 | 0.03273 | -0.026 | -39.036
-14 | -1.267 | 0.02865 | -0.027 | -44.247
-13.5 | -1.254 | 0.02485 | -0.027 | -50.443
-13 | -1.234 | 0.02179 | -0.027 | -56.62
-12.5 | -1.21 | 0.01907 | -0.028 | -63.443
-12 | -1.183 | 0.0167 | -0.028 | -70.84
-11.5 | -1.153 | 0.01468 | -0.028 | -78.514
-11 | -1.119 | 0.01304 | -0.029 | -85.764
-10.5 | -1.081 | 0.01171 | -0.029 | -92.305
-10 | -1.04 | 0.01062 | -0.029 | -98.008
-9.5 | -0.998 | 0.00975 | -0.029 | -102.275
-9 | -0.955 | 0.00572 | -0.03 | -166.855
-8.5 | -0.9 | 0.00557 | -0.03 | -161.541
-8 | -0.843 | 0.00539 | -0.03 | -156.285
-7.5 | -0.785 | 0.00523 | -0.03 | -150.036
-7 | -0.726 | 0.00503 | -0.03 | -144.248
-6.5 | -0.666 | 0.0049 | -0.03 | -135.864
-6 | -0.605 | 0.00476 | -0.03 | -126.961
-5.5 | -0.544 | 0.00481 | -0.03 | -113.046
-5 | -0.482 | 0.00456 | -0.03 | -105.552
-4.5 | -0.419 | 0.00452 | -0.03 | -92.693
-4 | -0.357 | 0.00445 | -0.03 | -80.098
-3.5 | -0.294 | 0.00448 | -0.03 | -65.604
-3 | -0.231 | 0.00443 | -0.03 | -52.137
-2.5 | -0.167 | 0.00424 | -0.03 | -39.486
-2 | -0.104 | 0.00422 | -0.03 | -24.656
-1.5 | -0.041 | 0.00433 | -0.03 | -9.379
-1 | 0.023 | 0.00434 | -0.03 | 5.281
-0.5 | 0.087 | 0.00435 | -0.03 | 19.871
0 | 0.15 | 0.00441 | -0.03 | 33.998
0.5 | 0.214 | 0.00439 | -0.03 | 48.638
1 | 0.277 | 0.00445 | -0.03 | 62.235
1.5 | 0.34 | 0.00456 | -0.03 | 74.651
2 | 0.403 | 0.00463 | -0.03 | 87.116
2.5 | 0.466 | 0.00473 | -0.03 | 98.624
3 | 0.529 | 0.00484 | -0.03 | 109.321
3.5 | 0.592 | 0.00505 | -0.03 | 117.229
4 | 0.654 | 0.00509 | -0.03 | 128.467
4.5 | 0.716 | 0.00532 | -0.03 | 134.71
5 | 0.778 | 0.00553 | -0.03 | 140.675
5.5 | 0.839 | 0.00573 | -0.03 | 146.485
6 | 0.899 | 0.0059 | -0.03 | 152.489
6.5 | 0.959 | 0.00612 | -0.03 | 156.727
7 | 1.018 | 0.00636 | -0.03 | 160.009
7.5 | 1.075 | 0.00662 | -0.03 | 162.436
8 | 1.132 | 0.00688 | -0.03 | 164.459
8.5 | 1.182 | 0.00992 | -0.029 | 119.156
9 | 1.23 | 0.01068 | -0.029 | 115.197
9.5 | 1.276 | 0.01135 | -0.029 | 112.447
10 | 1.319 | 0.01212 | -0.029 | 108.83
10.5 | 1.359 | 0.01301 | -0.029 | 104.536
11 | 1.396 | 0.01406 | -0.029 | 99.328
11.5 | 1.429 | 0.01524 | -0.028 | 93.772
12 | 1.459 | 0.01665 | -0.028 | 87.641
12.5 | 1.484 | 0.01831 | -0.028 | 81.075
13 | 1.506 | 0.0202 | -0.028 | 74.524
13.5 | 1.522 | 0.02236 | -0.027 | 68.067
14 | 1.533 | 0.02487 | -0.027 | 61.665
14.5 | 1.54 | 0.02777 | -0.027 | 55.448
15 | 1.542 | 0.03101 | -0.027 | 49.731
15.5 | 1.539 | 0.0347 | -0.026 | 44.363
16 | 1.53 | 0.0392 | -0.026 | 39.024
16.5 | 1.514 | 0.04397 | -0.026 | 34.441
17 | 1.494 | 0.04936 | -0.025 | 30.268
17.5 | 1.469 | 0.05541 | -0.025 | 26.51
18 | 1.439 | 0.06219 | -0.025 | 23.141
18.5 | 1.404 | 0.06966 | -0.024 | 20.162
19 | 1.366 | 0.07796 | -0.024 | 17.516
19.5 | 1.322 | 0.08739 | -0.024 | 15.132
20 | 1.275 | 0.09734 | -0.023 | 13.098

## 118. Re 12M Mach 0.25 (2)
BIGFOIL.COM POLAR EXPORT
Joukowsky 16.00% thick 1.00% camber
Joukowsky 16.00% thick 1.00% camber |  |  |  | Cl Max: | 1.8532 | at alpha= | 17.5 | deg
XFOIL ncrit=9 |  |  |  | L/D Max: | 138.711 | at alpha= | 9.5 | deg
Re: | 12000000 |  |  | Cd Min: | 0.06886 | at alpha= | -20 | deg
Mach: | 0.25 |  |  | Cl=0 at alpha= | -1.1384 | deg
|  |  |  | @ Cl=0.1, Cd= | 0.0052732
|  |  |  | @ Cl=0.4, Cd= | 0.005536
|  |  |  | @ Cl=0.6, Cd= | 0.0059711
alpha (deg) | Cl | Cd | Cm | Cl/Cd
-20 | -1.5965 | 0.06886 | -0.0472 | -23.1847
-19.5 | -1.6616 | 0.05848 | -0.0484 | -28.4131
-19 | -1.6933 | 0.04943 | -0.0518 | -34.2565
-18.5 | -1.7158 | 0.0411 | -0.0554 | -41.747
-18 | -1.7114 | 0.03335 | -0.0618 | -51.3163
-17.5 | -1.7089 | 0.02774 | -0.0637 | -61.6042
-17 | -1.702 | 0.02346 | -0.0635 | -72.549
-16.5 | -1.6891 | 0.02024 | -0.0619 | -83.4536
-16 | -1.6747 | 0.01779 | -0.0589 | -94.1372
-15.5 | -1.6745 | 0.0159 | -0.0523 | -105.3145
-15 | -1.6468 | 0.01479 | -0.0474 | -111.3455
-14.5 | -1.6015 | 0.0139 | -0.0446 | -115.2158
-14 | -1.5545 | 0.01317 | -0.0419 | -118.0334
-13.5 | -1.504 | 0.01247 | -0.0397 | -120.6095
-13 | -1.4497 | 0.01184 | -0.038 | -122.4409
-12.5 | -1.3943 | 0.01122 | -0.0365 | -124.2692
-12 | -1.3367 | 0.0107 | -0.0353 | -124.9252
-11.5 | -1.2787 | 0.01016 | -0.0342 | -125.8563
-11 | -1.2197 | 0.00967 | -0.0333 | -126.1324
-10.5 | -1.1597 | 0.00927 | -0.0326 | -125.1025
-10 | -1.0998 | 0.00883 | -0.0319 | -124.5527
-9.5 | -1.0391 | 0.00844 | -0.0313 | -123.1161
-9 | -0.9781 | 0.0081 | -0.0309 | -120.7531
-8.5 | -0.9167 | 0.00778 | -0.0305 | -117.8278
-8 | -0.8552 | 0.00748 | -0.0302 | -114.3316
-7.5 | -0.7934 | 0.0072 | -0.03 | -110.1944
-7 | -0.7316 | 0.00694 | -0.0298 | -105.4179
-6.5 | -0.6695 | 0.0067 | -0.0297 | -99.9254
-6 | -0.6074 | 0.00648 | -0.0297 | -93.7346
-5.5 | -0.5452 | 0.00627 | -0.0297 | -86.9537
-5 | -0.4829 | 0.00607 | -0.0297 | -79.5552
-4.5 | -0.4205 | 0.0059 | -0.0298 | -71.2712
-4 | -0.3581 | 0.00576 | -0.0299 | -62.1701
-3.5 | -0.2956 | 0.00563 | -0.0301 | -52.5044
-3 | -0.233 | 0.00553 | -0.0303 | -42.1338
-2.5 | -0.1704 | 0.00544 | -0.0305 | -31.3235
-2 | -0.1078 | 0.00537 | -0.0307 | -20.0745
-1.5 | -0.0452 | 0.00533 | -0.0309 | -8.4803
-1 | 0.0173 | 0.00529 | -0.0312 | 3.2703
-0.5 | 0.0799 | 0.00527 | -0.0314 | 15.1613
0 | 0.1424 | 0.00528 | -0.0316 | 26.9697
0.5 | 0.2048 | 0.0053 | -0.0319 | 38.6415
1 | 0.2672 | 0.00535 | -0.0321 | 49.9439
1.5 | 0.3295 | 0.00542 | -0.0323 | 60.7934
2 | 0.3917 | 0.00552 | -0.0325 | 70.9601
2.5 | 0.4538 | 0.00564 | -0.0326 | 80.461
3 | 0.5159 | 0.00576 | -0.0327 | 89.566
3.5 | 0.5778 | 0.00591 | -0.0328 | 97.7665
4 | 0.6396 | 0.00608 | -0.0329 | 105.1974
4.5 | 0.7011 | 0.00629 | -0.0329 | 111.4626
5 | 0.7624 | 0.00652 | -0.0328 | 116.9325
5.5 | 0.8236 | 0.00676 | -0.0327 | 121.8343
6 | 0.8846 | 0.007 | -0.0325 | 126.3714
6.5 | 0.9454 | 0.00727 | -0.0322 | 130.0413
7 | 1.0059 | 0.00757 | -0.0319 | 132.8798
7.5 | 1.066 | 0.00789 | -0.0315 | 135.1077
8 | 1.1257 | 0.00824 | -0.031 | 136.6141
8.5 | 1.1851 | 0.0086 | -0.0304 | 137.8023
9 | 1.2439 | 0.00899 | -0.0297 | 138.3648
9.5 | 1.3025 | 0.00939 | -0.0288 | 138.7114
10 | 1.3602 | 0.00982 | -0.0279 | 138.5132
10.5 | 1.4172 | 0.01027 | -0.0267 | 137.9942
11 | 1.4727 | 0.01078 | -0.0254 | 136.6141
11.5 | 1.5271 | 0.01132 | -0.0238 | 134.9028
12 | 1.5807 | 0.01182 | -0.0221 | 133.731
13 | 1.6752 | 0.01299 | -0.0165 | 128.9607
13.5 | 1.7187 | 0.0138 | -0.0133 | 124.5435
14 | 1.7443 | 0.01465 | -0.0073 | 119.0648
14.5 | 1.7611 | 0.01592 | -0.0011 | 110.6219
15 | 1.7846 | 0.01739 | 0.0033 | 102.6222
15.5 | 1.8039 | 0.01939 | 0.0073 | 93.0325
16 | 1.8197 | 0.02197 | 0.0106 | 82.8266
16.5 | 1.8359 | 0.02487 | 0.0131 | 73.8199
17 | 1.8482 | 0.02837 | 0.015 | 65.1463
17.5 | 1.8532 | 0.03276 | 0.0162 | 56.569
18 | 1.851 | 0.03817 | 0.0166 | 48.4936
18.5 | 1.8501 | 0.04392 | 0.0161 | 42.1243
19 | 1.8428 | 0.0507 | 0.0147 | 36.3471
19.5 | 1.8298 | 0.05853 | 0.0122 | 31.2626
20 | 1.8085 | 0.06779 | 0.0085 | 26.678

## 119. Re 12M Mach 0.50 (1)
BIGFOIL.COM POLAR EXPORT
Joukowsky 16.00% thick 1.00% camber
Joukowsky 16.00% thick 1.00% camber |  |  |  | Cl Max: | 1.29 | at alpha= | 10 | deg
JavaFoil+Calcfoil stall+Eppler ext transition |  |  |  | L/D Max: | 151.563 | at alpha= | 6 | deg
Re: | 12000000 |  |  | Cd Min: | 0.00421 | at alpha= | -1.5 | deg
Mach: | 0.5 |  |  | Cl=0 at alpha= | -1.1831 | deg
|  |  |  | @ Cl=0.1, Cd= | 0.004323
|  |  |  | @ Cl=0.4, Cd= | 0.0046814
|  |  |  | @ Cl=0.6, Cd= | 0.0050657
alpha (deg) | Cl | Cd | Cm | Cl/Cd
-20 | -1.077 | 0.19152 | -0.021 | -5.622
-19.5 | -1.047 | 0.19568 | -0.021 | -5.349
-19 | -1.019 | 0.18421 | -0.021 | -5.529
-18.5 | -0.99 | 0.17708 | -0.021 | -5.593
-18 | -0.963 | 0.16399 | -0.021 | -5.869
-17.5 | -0.933 | 0.16084 | -0.021 | -5.803
-17 | -0.906 | 0.14584 | -0.021 | -6.21
-16.5 | -0.877 | 0.13993 | -0.021 | -6.27
-16 | -0.852 | 0.12424 | -0.021 | -6.856
-15.5 | -0.822 | 0.12027 | -0.021 | -6.836
-15 | -0.807 | 0.09678 | -0.023 | -8.341
-14.5 | -0.778 | 0.09181 | -0.023 | -8.479
-14 | -0.784 | 0.05897 | -0.027 | -13.29
-13.5 | -0.745 | 0.06384 | -0.026 | -11.67
-13 | -0.71 | 0.06628 | -0.025 | -10.707
-12.5 | -0.677 | 0.06697 | -0.025 | -10.101
-12 | -0.653 | 0.0596 | -0.026 | -10.958
-11.5 | -0.631 | 0.0512 | -0.027 | -12.33
-11 | -0.885 | 0.03939 | -0.028 | -22.464
-10.5 | -0.97 | 0.02877 | -0.029 | -33.727
-10 | -0.991 | 0.02272 | -0.03 | -43.61
-9.5 | -0.985 | 0.01848 | -0.031 | -53.287
-9 | -0.964 | 0.01538 | -0.031 | -62.647
-8.5 | -0.93 | 0.01313 | -0.032 | -70.818
-8 | -0.889 | 0.01138 | -0.032 | -78.172
-7.5 | -0.843 | 0.01007 | -0.033 | -83.705
-7 | -0.791 | 0.00911 | -0.033 | -86.894
-6.5 | -0.735 | 0.00546 | -0.033 | -134.618
-6 | -0.67 | 0.00514 | -0.033 | -130.331
-5.5 | -0.604 | 0.00496 | -0.033 | -121.745
-5 | -0.536 | 0.00478 | -0.033 | -112.097
-4.5 | -0.467 | 0.00479 | -0.033 | -97.489
-4 | -0.398 | 0.00453 | -0.033 | -87.825
-3.5 | -0.328 | 0.00443 | -0.033 | -73.989
-3 | -0.258 | 0.00434 | -0.033 | -59.267
-2.5 | -0.187 | 0.00442 | -0.033 | -42.341
-2 | -0.116 | 0.00437 | -0.033 | -26.588
-1.5 | -0.045 | 0.00421 | -0.033 | -10.777
-1 | 0.026 | 0.00421 | -0.033 | 6.078
-0.5 | 0.097 | 0.00432 | -0.033 | 22.36
0 | 0.168 | 0.00439 | -0.033 | 38.207
0.5 | 0.239 | 0.00444 | -0.033 | 53.737
1 | 0.309 | 0.0045 | -0.033 | 68.725
1.5 | 0.38 | 0.00463 | -0.033 | 82.111
2 | 0.45 | 0.00481 | -0.033 | 93.683
2.5 | 0.521 | 0.00489 | -0.033 | 106.509
3 | 0.59 | 0.00504 | -0.033 | 117.106
3.5 | 0.66 | 0.00522 | -0.033 | 126.318
4 | 0.729 | 0.00544 | -0.033 | 133.951
4.5 | 0.797 | 0.00571 | -0.033 | 139.562
5 | 0.865 | 0.0059 | -0.033 | 146.505
5.5 | 0.931 | 0.00618 | -0.033 | 150.6
6 | 0.996 | 0.00657 | -0.033 | 151.563
6.5 | 1.051 | 0.0101 | -0.033 | 104.085
7 | 1.106 | 0.01084 | -0.033 | 101.994
7.5 | 1.156 | 0.01179 | -0.032 | 98.092
8 | 1.202 | 0.01294 | -0.032 | 92.876
8.5 | 1.24 | 0.01439 | -0.032 | 86.186
9 | 1.271 | 0.01615 | -0.032 | 78.707
9.5 | 1.289 | 0.01838 | -0.031 | 70.151
10 | 1.29 | 0.02136 | -0.031 | 60.378
10.5 | 1.264 | 0.02546 | -0.03 | 49.657
11 | 1.178 | 0.03206 | -0.03 | 36.743
11.5 | 0.784 | 0.0501 | -0.028 | 15.656
12 | 0.819 | 0.04872 | -0.028 | 16.812
12.5 | 0.841 | 0.0549 | -0.027 | 15.321
13 | 0.863 | 0.06158 | -0.027 | 14.008
13.5 | 0.895 | 0.06155 | -0.027 | 14.541
14 | 0.931 | 0.05956 | -0.027 | 15.632
14.5 | 0.938 | 0.07692 | -0.026 | 12.201
15 | 0.929 | 0.11242 | -0.022 | 8.267

## 120. Re 12M Mach 0.50 (2)
BIGFOIL.COM POLAR EXPORT
Joukowsky 16.00% thick 1.00% camber
Joukowsky 16.00% thick 1.00% camber |  |  |  | Cl Max: | 1.7406 | at alpha= | 13 | deg
XFOIL ncrit=9 |  |  |  | L/D Max: | 135.409 | at alpha= | 7.5 | deg
Re: | 12000000 |  |  | Cd Min: | 0.14232 | at alpha= | 18 | deg
Mach: | 0.5 |  |  | Cl=0 at alpha= | -1.1151 | deg
|  |  |  | @ Cl=0.1, Cd= | 0.0054972
|  |  |  | @ Cl=0.4, Cd= | 0.0057005
|  |  |  | @ Cl=0.6, Cd= | 0.0061398
alpha (deg) | Cl | Cd | Cm | Cl/Cd
-14.5 | -1.3317 | 0.06551 | -0.0606 | -20.3282
-14 | -1.3829 | 0.05496 | -0.0661 | -25.1619
-13 | -1.4542 | 0.03149 | -0.0863 | -46.1797
-12.5 | -1.4846 | 0.02389 | -0.0877 | -62.1432
-12 | -1.5067 | 0.01799 | -0.0853 | -83.7521
-11.5 | -1.5262 | 0.01484 | -0.0762 | -102.8437
-11 | -1.4795 | 0.01315 | -0.0689 | -112.5095
-10.5 | -1.411 | 0.01211 | -0.0634 | -116.5153
-10 | -1.3377 | 0.01124 | -0.0588 | -119.0125
-9.5 | -1.2617 | 0.01051 | -0.0548 | -120.0476
-9 | -1.1845 | 0.0099 | -0.0515 | -119.6465
-8.5 | -1.1074 | 0.00932 | -0.0486 | -118.8197
-8 | -1.0303 | 0.0088 | -0.0461 | -117.0795
-7 | -0.8767 | 0.00792 | -0.0421 | -110.6944
-6.5 | -0.8005 | 0.00752 | -0.0405 | -106.4495
-6 | -0.7247 | 0.00717 | -0.0392 | -101.0739
-5.5 | -0.6491 | 0.00687 | -0.0382 | -94.4833
-5 | -0.5739 | 0.0066 | -0.0373 | -86.9545
-4.5 | -0.499 | 0.00638 | -0.0367 | -78.2132
-4 | -0.4246 | 0.00615 | -0.0361 | -69.0407
-3.5 | -0.3505 | 0.00596 | -0.0358 | -58.8087
-3 | -0.2766 | 0.00582 | -0.0355 | -47.5258
-2.5 | -0.2029 | 0.0057 | -0.0353 | -35.5965
-2 | -0.1295 | 0.00562 | -0.0352 | -23.0427
-1.5 | -0.0562 | 0.00554 | -0.0352 | -10.1444
0 | 0.1628 | 0.00548 | -0.0352 | 29.708
0.5 | 0.2357 | 0.00551 | -0.0352 | 42.7768
1 | 0.3087 | 0.00557 | -0.0352 | 55.4219
1.5 | 0.3815 | 0.00567 | -0.0351 | 67.284
2 | 0.4543 | 0.00579 | -0.0349 | 78.4629
2.5 | 0.5271 | 0.00596 | -0.0347 | 88.4396
3 | 0.6001 | 0.00614 | -0.0343 | 97.7362
3.5 | 0.6732 | 0.00633 | -0.0339 | 106.3507
4 | 0.7463 | 0.00657 | -0.0333 | 113.5921
4.5 | 0.8192 | 0.00687 | -0.0325 | 119.2431
5 | 0.8923 | 0.00717 | -0.0315 | 124.4491
5.5 | 0.9657 | 0.0075 | -0.0303 | 128.76
6 | 1.0384 | 0.0079 | -0.0288 | 131.443
6.5 | 1.1113 | 0.00833 | -0.027 | 133.4094
7 | 1.1844 | 0.00877 | -0.025 | 135.0513
7.5 | 1.2566 | 0.00928 | -0.0226 | 135.4095
8 | 1.3278 | 0.00986 | -0.0197 | 134.6653
8.5 | 1.3979 | 0.01048 | -0.0163 | 133.3874
9 | 1.466 | 0.01115 | -0.0124 | 131.4798
9.5 | 1.531 | 0.01189 | -0.0077 | 128.7637
10 | 1.5902 | 0.01273 | -0.0022 | 124.9175
10.5 | 1.6212 | 0.01376 | 0.0069 | 117.8198
11 | 1.6534 | 0.0153 | 0.0143 | 108.0654
11.5 | 1.6858 | 0.0174 | 0.0205 | 96.8851
12.5 | 1.7331 | 0.02372 | 0.0307 | 73.0649
13 | 1.7406 | 0.02883 | 0.0338 | 60.3746
13.5 | 1.728 | 0.03572 | 0.035 | 48.3763
14 | 1.7004 | 0.04422 | 0.034 | 38.4532
14.5 | 1.6645 | 0.05406 | 0.0307 | 30.7899
15 | 1.6265 | 0.0648 | 0.0258 | 25.1003
15.5 | 1.5867 | 0.07644 | 0.0194 | 20.7575
16 | 1.5471 | 0.08876 | 0.0117 | 17.4301
16.5 | 1.5079 | 0.10173 | 0.0029 | 14.8226
17 | 1.471 | 0.11508 | -0.0067 | 12.7824
17.5 | 1.4366 | 0.12866 | -0.0168 | 11.1659
18 | 1.4048 | 0.14232 | -0.0274 | 9.8707

## 121. Re 14M Mach 0.00 (1)
BIGFOIL.COM POLAR EXPORT
Joukowsky 16.00% thick 1.00% camber
Joukowsky 16.00% thick 1.00% camber |  |  |  | Cl Max: | 1.645 | at alpha= | 17.5 | deg
JavaFoil+Calcfoil stall+Eppler ext transition |  |  |  | L/D Max: | 168.954 | at alpha= | 8.5 | deg
Re: | 14000000 |  |  | Cd Min: | 0.00421 | at alpha= | -2.5 | deg
Mach: | 0 |  |  | Cl=0 at alpha= | -1.1803 | deg
|  |  |  | @ Cl=0.1, Cd= | 0.0043352
|  |  |  | @ Cl=0.4, Cd= | 0.0045933
|  |  |  | @ Cl=0.6, Cd= | 0.004932
alpha (deg) | Cl | Cd | Cm | Cl/Cd
-20 | -1.394 | 0.077 | -0.023 | -18.103
-19.5 | -1.401 | 0.07023 | -0.024 | -19.947
-19 | -1.405 | 0.06416 | -0.024 | -21.904
-18.5 | -1.408 | 0.05806 | -0.024 | -24.254
-18 | -1.408 | 0.05236 | -0.025 | -26.9
-17.5 | -1.406 | 0.04738 | -0.025 | -29.671
-17 | -1.401 | 0.04251 | -0.025 | -32.944
-16.5 | -1.392 | 0.03801 | -0.025 | -36.614
-16 | -1.381 | 0.03367 | -0.026 | -41.006
-15.5 | -1.367 | 0.02999 | -0.026 | -45.566
-15 | -1.35 | 0.02653 | -0.026 | -50.878
-14.5 | -1.33 | 0.02359 | -0.026 | -56.394
-14 | -1.308 | 0.02075 | -0.027 | -63.039
-13.5 | -1.284 | 0.01832 | -0.027 | -70.057
-13 | -1.255 | 0.01631 | -0.027 | -76.943
-12.5 | -1.224 | 0.01452 | -0.027 | -84.313
-12 | -1.191 | 0.01297 | -0.028 | -91.816
-11.5 | -1.155 | 0.0117 | -0.028 | -98.702
-11 | -1.116 | 0.0107 | -0.028 | -104.352
-10.5 | -1.076 | 0.00989 | -0.028 | -108.793
-10 | -1.037 | 0.0059 | -0.029 | -175.675
-9.5 | -0.985 | 0.00571 | -0.029 | -172.312
-9 | -0.931 | 0.00549 | -0.029 | -169.463
-8.5 | -0.876 | 0.00527 | -0.029 | -166.26
-8 | -0.819 | 0.00519 | -0.029 | -157.875
-7.5 | -0.762 | 0.00501 | -0.029 | -152.2
-7 | -0.704 | 0.00486 | -0.029 | -144.856
-6.5 | -0.646 | 0.00476 | -0.029 | -135.798
-6 | -0.587 | 0.00481 | -0.029 | -122.048
-5.5 | -0.527 | 0.00457 | -0.029 | -115.347
-5 | -0.467 | 0.00445 | -0.029 | -105.005
-4.5 | -0.406 | 0.00446 | -0.029 | -91.098
-4 | -0.346 | 0.0044 | -0.029 | -78.561
-3.5 | -0.285 | 0.00443 | -0.029 | -64.261
-3 | -0.223 | 0.00434 | -0.029 | -51.515
-2.5 | -0.162 | 0.00421 | -0.029 | -38.561
-2 | -0.101 | 0.00429 | -0.029 | -23.495
-1.5 | -0.039 | 0.00431 | -0.029 | -9.123
-1 | 0.022 | 0.00432 | -0.029 | 5.143
-0.5 | 0.084 | 0.00433 | -0.029 | 19.332
0 | 0.145 | 0.00435 | -0.029 | 33.395
0.5 | 0.207 | 0.00437 | -0.029 | 47.319
1 | 0.268 | 0.00448 | -0.029 | 59.886
1.5 | 0.329 | 0.00451 | -0.029 | 73.079
2 | 0.391 | 0.00458 | -0.029 | 85.215
2.5 | 0.452 | 0.00467 | -0.029 | 96.661
3 | 0.513 | 0.00476 | -0.029 | 107.822
3.5 | 0.573 | 0.00487 | -0.029 | 117.683
4 | 0.634 | 0.00501 | -0.029 | 126.63
4.5 | 0.694 | 0.00514 | -0.029 | 134.905
5 | 0.754 | 0.00533 | -0.029 | 141.322
5.5 | 0.813 | 0.00557 | -0.029 | 146.112
6 | 0.872 | 0.00571 | -0.029 | 152.665
6.5 | 0.93 | 0.00592 | -0.029 | 157.26
7 | 0.988 | 0.00613 | -0.029 | 161.238
7.5 | 1.045 | 0.00635 | -0.029 | 164.475
8 | 1.1 | 0.00659 | -0.029 | 167.068
8.5 | 1.155 | 0.00684 | -0.029 | 168.954
9 | 1.209 | 0.00718 | -0.029 | 168.374
9.5 | 1.255 | 0.01005 | -0.028 | 124.941
10 | 1.301 | 0.01077 | -0.028 | 120.726
10.5 | 1.344 | 0.01139 | -0.028 | 117.997
11 | 1.385 | 0.01212 | -0.028 | 114.3
11.5 | 1.423 | 0.01293 | -0.028 | 110.087
12 | 1.459 | 0.01388 | -0.028 | 105.132
12.5 | 1.492 | 0.01496 | -0.027 | 99.73
13 | 1.522 | 0.01618 | -0.027 | 94.037
13.5 | 1.548 | 0.01764 | -0.027 | 87.738
14 | 1.571 | 0.01928 | -0.027 | 81.489
14.5 | 1.592 | 0.02117 | -0.027 | 75.193
15 | 1.609 | 0.02324 | -0.026 | 69.228
15.5 | 1.624 | 0.02561 | -0.026 | 63.406
16 | 1.634 | 0.02829 | -0.026 | 57.753
16.5 | 1.641 | 0.03133 | -0.026 | 52.366
17 | 1.644 | 0.03436 | -0.026 | 47.86
17.5 | 1.645 | 0.03804 | -0.025 | 43.255
18 | 1.643 | 0.04207 | -0.025 | 39.056
18.5 | 1.638 | 0.04652 | -0.025 | 35.211
19 | 1.631 | 0.05138 | -0.025 | 31.739
19.5 | 1.621 | 0.05644 | -0.024 | 28.724
20 | 1.608 | 0.06216 | -0.024 | 25.873

## 122. Re 14M Mach 0.00 (2)
BIGFOIL.COM POLAR EXPORT
Joukowsky 16.00% thick 1.00% camber
Joukowsky 16.00% thick 1.00% camber |  |  |  | Cl Max: | 1.9416 | at alpha= | 20 | deg
XFOIL ncrit=9 |  |  |  | L/D Max: | 143.688 | at alpha= | 10 | deg
Re: | 14000000 |  |  | Cd Min: | 0.03547 | at alpha= | 20 | deg
Mach: | 0 |  |  | Cl=0 at alpha= | -1.1436 | deg
|  |  |  | @ Cl=0.1, Cd= | 0.0051877
|  |  |  | @ Cl=0.4, Cd= | 0.0054405
|  |  |  | @ Cl=0.6, Cd= | 0.0058855
alpha (deg) | Cl | Cd | Cm | Cl/Cd
-20 | -1.8052 | 0.0299 | -0.0528 | -60.3746
-19.5 | -1.8016 | 0.02575 | -0.053 | -69.965
-19 | -1.796 | 0.02223 | -0.0522 | -80.7917
-18.5 | -1.7858 | 0.01956 | -0.0503 | -91.2986
-18 | -1.7745 | 0.01753 | -0.0473 | -101.2265
-17.5 | -1.7665 | 0.01613 | -0.0422 | -109.5164
-17 | -1.7462 | 0.01524 | -0.0374 | -114.5801
-16.5 | -1.7099 | 0.01434 | -0.0351 | -119.2399
-16 | -1.668 | 0.01357 | -0.0335 | -122.9182
-15.5 | -1.622 | 0.01293 | -0.0323 | -125.4447
-15 | -1.5746 | 0.01228 | -0.0313 | -128.2248
-14.5 | -1.528 | 0.01177 | -0.0299 | -129.8216
-14 | -1.4777 | 0.01134 | -0.0291 | -130.3086
-13.5 | -1.4267 | 0.01083 | -0.0285 | -131.7359
-13 | -1.374 | 0.01038 | -0.028 | -132.3699
-12.5 | -1.3206 | 0.00996 | -0.0276 | -132.5904
-12 | -1.2664 | 0.00955 | -0.0273 | -132.6073
-11.5 | -1.2114 | 0.00918 | -0.0271 | -131.9608
-11 | -1.1559 | 0.00882 | -0.0269 | -131.0544
-10.5 | -1.1 | 0.00846 | -0.0268 | -130.0236
-10 | -1.0432 | 0.00817 | -0.0268 | -127.6867
-9.5 | -0.9863 | 0.00786 | -0.0267 | -125.4835
-9 | -0.9291 | 0.00756 | -0.0268 | -122.8968
-8.5 | -0.8714 | 0.00729 | -0.0268 | -119.5336
-8 | -0.8134 | 0.00706 | -0.0269 | -115.2125
-7.5 | -0.7551 | 0.00682 | -0.027 | -110.7185
-7 | -0.6966 | 0.00661 | -0.0272 | -105.3858
-6.5 | -0.6378 | 0.00641 | -0.0273 | -99.5008
-6 | -0.5789 | 0.00621 | -0.0275 | -93.2206
-5.5 | -0.5198 | 0.00604 | -0.0277 | -86.0596
-5 | -0.4605 | 0.00588 | -0.0279 | -78.3163
-4.5 | -0.4012 | 0.00573 | -0.0282 | -70.0175
-4 | -0.3416 | 0.0056 | -0.0284 | -61
-3.5 | -0.282 | 0.00548 | -0.0287 | -51.4599
-3 | -0.2222 | 0.00539 | -0.029 | -41.2245
-2.5 | -0.1624 | 0.00531 | -0.0293 | -30.5838
-2 | -0.1026 | 0.00525 | -0.0295 | -19.5429
-1.5 | -0.0427 | 0.00521 | -0.0298 | -8.1958
-1 | 0.0172 | 0.00519 | -0.0301 | 3.3141
-0.5 | 0.0771 | 0.00518 | -0.0304 | 14.8842
0 | 0.137 | 0.0052 | -0.0307 | 26.3462
0.5 | 0.1968 | 0.00523 | -0.031 | 37.6291
1 | 0.2566 | 0.00527 | -0.0312 | 48.6907
1.5 | 0.3163 | 0.00533 | -0.0315 | 59.3433
2 | 0.3759 | 0.0054 | -0.0317 | 69.6111
2.5 | 0.4354 | 0.0055 | -0.032 | 79.1636
3 | 0.4947 | 0.00562 | -0.0322 | 88.0249
3.5 | 0.5538 | 0.00576 | -0.0324 | 96.1458
4 | 0.6127 | 0.00592 | -0.0326 | 103.4966
4.5 | 0.6713 | 0.0061 | -0.0327 | 110.0492
5 | 0.7299 | 0.00628 | -0.0328 | 116.2261
5.5 | 0.7882 | 0.00648 | -0.0329 | 121.6358
6 | 0.8463 | 0.00669 | -0.033 | 126.5022
6.5 | 0.904 | 0.00693 | -0.033 | 130.4473
7 | 0.9614 | 0.00718 | -0.033 | 133.8997
7.5 | 1.0185 | 0.00745 | -0.033 | 136.7114
8 | 1.0752 | 0.00773 | -0.0329 | 139.0944
8.5 | 1.1315 | 0.00804 | -0.0327 | 140.7338
9 | 1.1874 | 0.00834 | -0.0325 | 142.3741
9.5 | 1.2427 | 0.00868 | -0.0323 | 143.1682
10 | 1.2975 | 0.00903 | -0.032 | 143.6877
10.5 | 1.3515 | 0.00942 | -0.0316 | 143.4713
11 | 1.4052 | 0.00978 | -0.0311 | 143.681
11.5 | 1.4581 | 0.01017 | -0.0306 | 143.3727
12 | 1.5095 | 0.01062 | -0.0298 | 142.1375
12.5 | 1.5606 | 0.01101 | -0.0291 | 141.7439
13 | 1.6063 | 0.01134 | -0.0273 | 141.649
13.5 | 1.6546 | 0.01189 | -0.0262 | 139.159
14 | 1.7008 | 0.01251 | -0.0248 | 135.9552
14.5 | 1.7455 | 0.0131 | -0.0232 | 133.2443
15 | 1.7855 | 0.01384 | -0.0209 | 129.0101
15.5 | 1.8208 | 0.01453 | -0.0179 | 125.3131
16 | 1.8363 | 0.01537 | -0.0118 | 119.473
16.5 | 1.8522 | 0.01663 | -0.0069 | 111.377
17 | 1.8718 | 0.01807 | -0.0033 | 103.5861
17.5 | 1.8907 | 0.0198 | -0.0002 | 95.4899
18 | 1.9076 | 0.0219 | 0.0024 | 87.105
18.5 | 1.9188 | 0.02465 | 0.0047 | 77.8418
19 | 1.9279 | 0.02785 | 0.0063 | 69.2244
19.5 | 1.9372 | 0.03131 | 0.0074 | 61.8716
20 | 1.9416 | 0.03547 | 0.0079 | 54.7392

## 123. Re 14M Mach 0.10 (1)
BIGFOIL.COM POLAR EXPORT
Joukowsky 16.00% thick 1.00% camber
Joukowsky 16.00% thick 1.00% camber |  |  |  | Cl Max: | 1.628 | at alpha= | 16.5 | deg
JavaFoil+Calcfoil stall+Eppler ext transition |  |  |  | L/D Max: | 168.838 | at alpha= | 8.5 | deg
Re: | 14000000 |  |  | Cd Min: | 0.00429 | at alpha= | -2 | deg
Mach: | 0.1 |  |  | Cl=0 at alpha= | -1.1774 | deg
|  |  |  | @ Cl=0.1, Cd= | 0.0043574
|  |  |  | @ Cl=0.4, Cd= | 0.0046003
|  |  |  | @ Cl=0.6, Cd= | 0.0049311
alpha (deg) | Cl | Cd | Cm | Cl/Cd
-20 | -1.362 | 0.08083 | -0.023 | -16.851
-19.5 | -1.372 | 0.07371 | -0.024 | -18.617
-19 | -1.38 | 0.06734 | -0.024 | -20.49
-18.5 | -1.385 | 0.0613 | -0.024 | -22.59
-18 | -1.388 | 0.05527 | -0.024 | -25.116
-17.5 | -1.389 | 0.04965 | -0.025 | -27.968
-17 | -1.385 | 0.04485 | -0.025 | -30.887
-16.5 | -1.379 | 0.03978 | -0.025 | -34.678
-16 | -1.371 | 0.03522 | -0.026 | -38.919
-15.5 | -1.358 | 0.03133 | -0.026 | -43.354
-15 | -1.343 | 0.02784 | -0.026 | -48.232
-14.5 | -1.325 | 0.02457 | -0.026 | -53.92
-14 | -1.305 | 0.02159 | -0.027 | -60.433
-13.5 | -1.281 | 0.01901 | -0.027 | -67.412
-13 | -1.254 | 0.0169 | -0.027 | -74.183
-12.5 | -1.223 | 0.01505 | -0.028 | -81.29
-12 | -1.191 | 0.01334 | -0.028 | -89.265
-11.5 | -1.156 | 0.01201 | -0.028 | -96.201
-11 | -1.118 | 0.01096 | -0.028 | -101.972
-10.5 | -1.077 | 0.01008 | -0.029 | -106.861
-10 | -1.036 | 0.00936 | -0.029 | -110.658
-9.5 | -0.988 | 0.00574 | -0.029 | -172.083
-9 | -0.935 | 0.0055 | -0.029 | -169.788
-8.5 | -0.879 | 0.00536 | -0.029 | -164.073
-8 | -0.823 | 0.00521 | -0.029 | -158.09
-7.5 | -0.766 | 0.005 | -0.029 | -153.152
-7 | -0.708 | 0.0049 | -0.029 | -144.519
-6.5 | -0.649 | 0.00477 | -0.029 | -136.123
-6 | -0.589 | 0.00482 | -0.029 | -122.388
-5.5 | -0.529 | 0.00458 | -0.029 | -115.732
-5 | -0.469 | 0.00445 | -0.029 | -105.398
-4.5 | -0.408 | 0.00446 | -0.029 | -91.508
-4 | -0.347 | 0.0044 | -0.029 | -78.934
-3.5 | -0.286 | 0.00443 | -0.029 | -64.546
-3 | -0.225 | 0.00434 | -0.029 | -51.756
-2.5 | -0.163 | 0.00431 | -0.029 | -37.797
-2 | -0.101 | 0.00429 | -0.029 | -23.612
-1.5 | -0.04 | 0.00432 | -0.029 | -9.15
-1 | 0.022 | 0.00431 | -0.029 | 5.171
-0.5 | 0.084 | 0.00436 | -0.029 | 19.3
0 | 0.146 | 0.00435 | -0.029 | 33.574
0.5 | 0.208 | 0.00437 | -0.029 | 47.553
1 | 0.27 | 0.00443 | -0.029 | 60.782
1.5 | 0.331 | 0.00451 | -0.029 | 73.419
2 | 0.393 | 0.00459 | -0.029 | 85.604
2.5 | 0.454 | 0.00468 | -0.029 | 97.053
3 | 0.515 | 0.00476 | -0.029 | 108.244
3.5 | 0.576 | 0.00488 | -0.029 | 118.088
4 | 0.637 | 0.00501 | -0.029 | 127.112
4.5 | 0.697 | 0.00515 | -0.029 | 135.374
5 | 0.758 | 0.00535 | -0.029 | 141.686
5.5 | 0.817 | 0.00558 | -0.029 | 146.395
6 | 0.876 | 0.00573 | -0.029 | 152.9
6.5 | 0.935 | 0.00594 | -0.029 | 157.418
7 | 0.993 | 0.00615 | -0.029 | 161.325
7.5 | 1.049 | 0.00638 | -0.029 | 164.497
8 | 1.105 | 0.00663 | -0.029 | 166.721
8.5 | 1.16 | 0.00687 | -0.029 | 168.838
9 | 1.214 | 0.00722 | -0.029 | 168.166
9.5 | 1.259 | 0.01036 | -0.028 | 121.504
10 | 1.304 | 0.01092 | -0.028 | 119.424
10.5 | 1.347 | 0.01157 | -0.028 | 116.437
11 | 1.388 | 0.01231 | -0.028 | 112.696
11.5 | 1.425 | 0.01319 | -0.028 | 108.034
12 | 1.46 | 0.01417 | -0.028 | 103.059
12.5 | 1.492 | 0.01534 | -0.028 | 97.238
13 | 1.521 | 0.01665 | -0.027 | 91.38
13.5 | 1.546 | 0.01814 | -0.027 | 85.253
14 | 1.568 | 0.01993 | -0.027 | 78.668
14.5 | 1.587 | 0.02195 | -0.027 | 72.304
15 | 1.602 | 0.02416 | -0.026 | 66.323
15.5 | 1.615 | 0.02657 | -0.026 | 60.783
16 | 1.623 | 0.02942 | -0.026 | 55.183
16.5 | 1.628 | 0.03263 | -0.026 | 49.879
17 | 1.628 | 0.0361 | -0.026 | 45.107
17.5 | 1.626 | 0.04003 | -0.025 | 40.625
18 | 1.622 | 0.0441 | -0.025 | 36.769
18.5 | 1.613 | 0.04885 | -0.025 | 33.027
19 | 1.602 | 0.05405 | -0.025 | 29.645
19.5 | 1.589 | 0.05976 | -0.024 | 26.585
20 | 1.572 | 0.06596 | -0.024 | 23.835

## 124. Re 14M Mach 0.10 (2)
BIGFOIL.COM POLAR EXPORT
Joukowsky 16.00% thick 1.00% camber
Joukowsky 16.00% thick 1.00% camber |  |  |  | Cl Max: | 1.9312 | at alpha= | 20 | deg
XFOIL ncrit=9 |  |  |  | L/D Max: | 143.524 | at alpha= | 10 | deg
Re: | 14000000 |  |  | Cd Min: | 0.03891 | at alpha= | 20 | deg
Mach: | 0.1 |  |  | Cl=0 at alpha= | -1.1426 | deg
|  |  |  | @ Cl=0.1, Cd= | 0.0051975
|  |  |  | @ Cl=0.4, Cd= | 0.0054461
|  |  |  | @ Cl=0.6, Cd= | 0.0058918
alpha (deg) | Cl | Cd | Cm | Cl/Cd
-20 | -1.7945 | 0.0335 | -0.0539 | -53.5672
-19.5 | -1.7902 | 0.02888 | -0.0549 | -61.9875
-19 | -1.787 | 0.02468 | -0.0549 | -72.4068
-18.5 | -1.7792 | 0.02138 | -0.0538 | -83.218
-18 | -1.7696 | 0.01877 | -0.0515 | -94.2781
-17.5 | -1.758 | 0.01693 | -0.0479 | -103.8393
-17 | -1.7528 | 0.01575 | -0.0413 | -111.2889
-16.5 | -1.7198 | 0.01484 | -0.0383 | -115.8895
-16 | -1.6803 | 0.01396 | -0.0361 | -120.3653
-15.5 | -1.6356 | 0.01322 | -0.0346 | -123.7216
-15 | -1.5877 | 0.01258 | -0.0334 | -126.2083
-14.5 | -1.5413 | 0.01202 | -0.0318 | -128.228
-14 | -1.491 | 0.01153 | -0.0308 | -129.3148
-13.5 | -1.4391 | 0.01105 | -0.03 | -130.2353
-13 | -1.3864 | 0.01054 | -0.0293 | -131.537
-12.5 | -1.3321 | 0.01012 | -0.0288 | -131.6304
-12 | -1.2776 | 0.00967 | -0.0284 | -132.12
-11.5 | -1.2218 | 0.00931 | -0.0281 | -131.2352
-11 | -1.1659 | 0.00891 | -0.0278 | -130.853
-10.5 | -1.1093 | 0.00855 | -0.0276 | -129.7427
-10 | -1.0519 | 0.00825 | -0.0275 | -127.503
-9.5 | -0.9946 | 0.00792 | -0.0274 | -125.5808
-9 | -0.9367 | 0.00762 | -0.0273 | -122.9265
-8.5 | -0.8784 | 0.00734 | -0.0273 | -119.673
-8 | -0.8198 | 0.00711 | -0.0274 | -115.3024
-7.5 | -0.761 | 0.00687 | -0.0274 | -110.7715
-7 | -0.702 | 0.00665 | -0.0276 | -105.5639
-6.5 | -0.6427 | 0.00644 | -0.0277 | -99.7981
-6 | -0.5833 | 0.00624 | -0.0278 | -93.4776
-5.5 | -0.5237 | 0.00606 | -0.028 | -86.4191
-5 | -0.464 | 0.0059 | -0.0282 | -78.6441
-4.5 | -0.4041 | 0.00575 | -0.0284 | -70.2783
-4 | -0.3441 | 0.00561 | -0.0287 | -61.3369
-3.5 | -0.2841 | 0.00549 | -0.0289 | -51.7486
-3 | -0.2239 | 0.0054 | -0.0292 | -41.463
-2.5 | -0.1637 | 0.00532 | -0.0294 | -30.7707
-2 | -0.1034 | 0.00526 | -0.0297 | -19.6578
-1.5 | -0.0431 | 0.00522 | -0.03 | -8.2567
-1 | 0.0172 | 0.00519 | -0.0303 | 3.3141
-0.5 | 0.0775 | 0.00519 | -0.0306 | 14.9326
0 | 0.1378 | 0.00521 | -0.0308 | 26.4491
0.5 | 0.198 | 0.00523 | -0.0311 | 37.8585
1 | 0.2582 | 0.00528 | -0.0314 | 48.9015
1.5 | 0.3184 | 0.00534 | -0.0316 | 59.6255
2 | 0.3784 | 0.00541 | -0.0319 | 69.9445
2.5 | 0.4383 | 0.00551 | -0.0321 | 79.5463
3 | 0.498 | 0.00563 | -0.0323 | 88.4547
3.5 | 0.5575 | 0.00577 | -0.0325 | 96.6205
4 | 0.6168 | 0.00594 | -0.0326 | 103.8384
4.5 | 0.6759 | 0.00612 | -0.0327 | 110.4412
5 | 0.7349 | 0.0063 | -0.0328 | 116.6508
5.5 | 0.7937 | 0.0065 | -0.0329 | 122.1077
6 | 0.8523 | 0.00672 | -0.0329 | 126.8304
6.5 | 0.9105 | 0.00696 | -0.0329 | 130.819
7 | 0.9683 | 0.00722 | -0.0329 | 134.1136
7.5 | 1.0259 | 0.0075 | -0.0328 | 136.7867
8 | 1.0831 | 0.00779 | -0.0326 | 139.0372
8.5 | 1.1398 | 0.00811 | -0.0324 | 140.5425
9 | 1.1963 | 0.00842 | -0.0322 | 142.0784
9.5 | 1.2522 | 0.00875 | -0.0319 | 143.1086
10 | 1.3075 | 0.00911 | -0.0315 | 143.5236
10.5 | 1.362 | 0.00951 | -0.0309 | 143.2177
11 | 1.4159 | 0.00991 | -0.0304 | 142.8759
11.5 | 1.4695 | 0.01029 | -0.0297 | 142.8086
12 | 1.5214 | 0.01075 | -0.0289 | 141.5256
12.5 | 1.5724 | 0.01119 | -0.0279 | 140.5183
13 | 1.6187 | 0.01151 | -0.026 | 140.6342
13.5 | 1.6664 | 0.01213 | -0.0246 | 137.3784
14 | 1.713 | 0.01273 | -0.023 | 134.564
14.5 | 1.7564 | 0.0134 | -0.021 | 131.0746
15 | 1.7952 | 0.01416 | -0.0183 | 126.7797
15.5 | 1.8187 | 0.01489 | -0.0131 | 122.1424
16 | 1.835 | 0.01598 | -0.0076 | 114.831
16.5 | 1.8521 | 0.01744 | -0.0032 | 106.1984
17 | 1.8727 | 0.01904 | 0.0001 | 98.3561
17.5 | 1.8893 | 0.02112 | 0.0031 | 89.4555
18 | 1.9039 | 0.02361 | 0.0055 | 80.6396
18.5 | 1.9134 | 0.02677 | 0.0074 | 71.4755
19 | 1.9237 | 0.03015 | 0.0087 | 63.8043
19.5 | 1.9309 | 0.03405 | 0.0095 | 56.7078
20 | 1.9312 | 0.03891 | 0.0096 | 49.6325

## 125. Re 14M Mach 0.25 (1)
BIGFOIL.COM POLAR EXPORT
Joukowsky 16.00% thick 1.00% camber
Joukowsky 16.00% thick 1.00% camber |  |  |  | Cl Max: | 1.545 | at alpha= | 15 | deg
JavaFoil+Calcfoil stall+Eppler ext transition |  |  |  | L/D Max: | 168.326 | at alpha= | 8.5 | deg
Re: | 14000000 |  |  | Cd Min: | 0.00419 | at alpha= | -2 | deg
Mach: | 0.25 |  |  | Cl=0 at alpha= | -1.1797 | deg
|  |  |  | @ Cl=0.1, Cd= | 0.0043424
|  |  |  | @ Cl=0.4, Cd= | 0.0045967
|  |  |  | @ Cl=0.6, Cd= | 0.0050152
alpha (deg) | Cl | Cd | Cm | Cl/Cd
-20 | -1.097 | 0.11146 | -0.022 | -9.841
-19.5 | -1.134 | 0.10223 | -0.023 | -11.092
-19 | -1.169 | 0.0923 | -0.023 | -12.661
-18.5 | -1.2 | 0.08277 | -0.024 | -14.496
-18 | -1.226 | 0.07479 | -0.024 | -16.392
-17.5 | -1.248 | 0.0673 | -0.024 | -18.543
-17 | -1.266 | 0.05956 | -0.025 | -21.26
-16.5 | -1.277 | 0.05332 | -0.025 | -23.945
-16 | -1.285 | 0.04684 | -0.025 | -27.427
-15.5 | -1.288 | 0.04102 | -0.026 | -31.403
-15 | -1.286 | 0.03617 | -0.026 | -35.56
-14.5 | -1.281 | 0.03162 | -0.027 | -40.496
-14 | -1.27 | 0.02765 | -0.027 | -45.936
-13.5 | -1.256 | 0.02406 | -0.027 | -52.216
-13 | -1.237 | 0.02097 | -0.028 | -58.98
-12.5 | -1.213 | 0.01833 | -0.028 | -66.164
-12 | -1.186 | 0.01612 | -0.028 | -73.573
-11.5 | -1.155 | 0.01422 | -0.028 | -81.209
-11 | -1.121 | 0.0126 | -0.029 | -88.969
-10.5 | -1.083 | 0.01136 | -0.029 | -95.332
-10 | -1.043 | 0.01032 | -0.029 | -101.053
-9.5 | -1 | 0.00951 | -0.029 | -105.113
-9 | -0.955 | 0.00572 | -0.03 | -167.05
-8.5 | -0.9 | 0.00549 | -0.03 | -163.875
-8 | -0.843 | 0.00532 | -0.03 | -158.331
-7.5 | -0.785 | 0.0051 | -0.03 | -153.946
-7 | -0.726 | 0.00497 | -0.03 | -145.997
-6.5 | -0.666 | 0.00485 | -0.03 | -137.367
-6 | -0.605 | 0.00471 | -0.03 | -128.373
-5.5 | -0.544 | 0.00476 | -0.03 | -114.24
-5 | -0.482 | 0.00452 | -0.03 | -106.542
-4.5 | -0.419 | 0.00448 | -0.03 | -93.52
-4 | -0.357 | 0.00442 | -0.03 | -80.796
-3.5 | -0.294 | 0.00444 | -0.03 | -66.131
-3 | -0.231 | 0.00439 | -0.03 | -52.52
-2.5 | -0.167 | 0.00421 | -0.03 | -39.768
-2 | -0.104 | 0.00419 | -0.03 | -24.826
-1.5 | -0.041 | 0.0043 | -0.03 | -9.438
-1 | 0.023 | 0.00431 | -0.03 | 5.315
-0.5 | 0.087 | 0.00433 | -0.03 | 19.995
0 | 0.15 | 0.00439 | -0.03 | 34.197
0.5 | 0.214 | 0.00436 | -0.03 | 48.926
1 | 0.277 | 0.00442 | -0.03 | 62.629
1.5 | 0.34 | 0.00453 | -0.03 | 75.146
2 | 0.403 | 0.0046 | -0.03 | 87.751
2.5 | 0.466 | 0.0047 | -0.03 | 99.304
3 | 0.529 | 0.00481 | -0.03 | 110.111
3.5 | 0.592 | 0.00501 | -0.03 | 118.162
4 | 0.654 | 0.00505 | -0.03 | 129.501
4.5 | 0.716 | 0.00527 | -0.03 | 135.894
5 | 0.778 | 0.00548 | -0.03 | 141.851
5.5 | 0.839 | 0.00567 | -0.03 | 147.922
6 | 0.899 | 0.00584 | -0.03 | 154.054
6.5 | 0.959 | 0.00606 | -0.03 | 158.112
7 | 1.018 | 0.00628 | -0.03 | 161.918
7.5 | 1.075 | 0.00655 | -0.03 | 164.288
8 | 1.132 | 0.00681 | -0.03 | 166.327
8.5 | 1.187 | 0.00705 | -0.029 | 168.326
9 | 1.232 | 0.01047 | -0.029 | 117.686
9.5 | 1.278 | 0.01112 | -0.029 | 114.957
10 | 1.321 | 0.01182 | -0.029 | 111.73
10.5 | 1.362 | 0.01267 | -0.029 | 107.45
11 | 1.399 | 0.01368 | -0.029 | 102.193
11.5 | 1.432 | 0.01483 | -0.028 | 96.537
12 | 1.461 | 0.01619 | -0.028 | 90.246
12.5 | 1.487 | 0.01775 | -0.028 | 83.767
13 | 1.509 | 0.01953 | -0.028 | 77.263
13.5 | 1.525 | 0.02168 | -0.028 | 70.333
14 | 1.536 | 0.02412 | -0.027 | 63.682
14.5 | 1.543 | 0.02685 | -0.027 | 57.47
15 | 1.545 | 0.03 | -0.027 | 51.507
15.5 | 1.542 | 0.03384 | -0.026 | 45.568
16 | 1.533 | 0.03804 | -0.026 | 40.294
16.5 | 1.518 | 0.04263 | -0.026 | 35.602
17 | 1.497 | 0.04795 | -0.026 | 31.219
17.5 | 1.472 | 0.05391 | -0.025 | 27.301
18 | 1.442 | 0.06054 | -0.025 | 23.813
18.5 | 1.407 | 0.06797 | -0.024 | 20.7
19 | 1.368 | 0.07639 | -0.024 | 17.902
19.5 | 1.324 | 0.08555 | -0.024 | 15.482
20 | 1.278 | 0.09475 | -0.023 | 13.486

## 126. Re 14M Mach 0.25 (2)
BIGFOIL.COM POLAR EXPORT
Joukowsky 16.00% thick 1.00% camber
Joukowsky 16.00% thick 1.00% camber |  |  |  | Cl Max: | 1.8766 | at alpha= | 18 | deg
XFOIL ncrit=9 |  |  |  | L/D Max: | 141.497 | at alpha= | 9.5 | deg
Re: | 14000000 |  |  | Cd Min: | 0.06517 | at alpha= | -20 | deg
Mach: | 0.25 |  |  | Cl=0 at alpha= | -1.1374 | deg
|  |  |  | @ Cl=0.1, Cd= | 0.0052232
|  |  |  | @ Cl=0.4, Cd= | 0.005474
|  |  |  | @ Cl=0.6, Cd= | 0.0059266
alpha (deg) | Cl | Cd | Cm | Cl/Cd
-20 | -1.6624 | 0.06517 | -0.0452 | -25.5087
-19.5 | -1.7101 | 0.05445 | -0.0495 | -31.4068
-19 | -1.7421 | 0.04522 | -0.0534 | -38.525
-18.5 | -1.7561 | 0.03782 | -0.0564 | -46.4331
-18 | -1.752 | 0.03165 | -0.0595 | -55.3555
-17.5 | -1.726 | 0.02627 | -0.0643 | -65.7023
-17 | -1.721 | 0.02204 | -0.0637 | -78.0853
-16.5 | -1.7097 | 0.01899 | -0.0615 | -90.0316
-16 | -1.6971 | 0.01682 | -0.0576 | -100.8977
-15.5 | -1.6922 | 0.01546 | -0.0503 | -109.4567
-15 | -1.6554 | 0.01435 | -0.0466 | -115.3589
-14.5 | -1.6099 | 0.01354 | -0.0438 | -118.8996
-14 | -1.5606 | 0.0129 | -0.0413 | -120.9767
-13.5 | -1.5091 | 0.01216 | -0.0392 | -124.1036
-13 | -1.4537 | 0.01157 | -0.0377 | -125.6439
-12.5 | -1.3978 | 0.01095 | -0.0362 | -127.653
-12 | -1.3397 | 0.01046 | -0.0351 | -128.0784
-11.5 | -1.2814 | 0.00993 | -0.034 | -129.0433
-11 | -1.2217 | 0.0095 | -0.0331 | -128.6
-10.5 | -1.1619 | 0.00905 | -0.0324 | -128.3867
-10 | -1.1015 | 0.00864 | -0.0317 | -127.4884
-9.5 | -1.0404 | 0.0083 | -0.0312 | -125.3494
-9 | -0.9792 | 0.00796 | -0.0308 | -123.0151
-8.5 | -0.9179 | 0.00763 | -0.0304 | -120.3014
-8 | -0.8563 | 0.00733 | -0.0301 | -116.8213
-7.5 | -0.7944 | 0.00706 | -0.0299 | -112.5212
-7 | -0.7324 | 0.00681 | -0.0298 | -107.5477
-6.5 | -0.6703 | 0.00658 | -0.0297 | -101.8693
-6 | -0.608 | 0.00636 | -0.0296 | -95.5975
-5.5 | -0.5457 | 0.00617 | -0.0296 | -88.4441
-5 | -0.4832 | 0.006 | -0.0297 | -80.5333
-4.5 | -0.4208 | 0.00584 | -0.0298 | -72.0548
-4 | -0.3582 | 0.00571 | -0.0299 | -62.732
-3.5 | -0.2957 | 0.00558 | -0.0301 | -52.9928
-3 | -0.2331 | 0.00547 | -0.0303 | -42.6143
-2.5 | -0.1706 | 0.00537 | -0.0305 | -31.7691
-2 | -0.108 | 0.0053 | -0.0307 | -20.3774
-1.5 | -0.0454 | 0.00526 | -0.0309 | -8.6312
-1 | 0.0172 | 0.00523 | -0.0312 | 3.2887
-0.5 | 0.0798 | 0.00522 | -0.0314 | 15.2874
0 | 0.1424 | 0.00523 | -0.0317 | 27.2275
0.5 | 0.2049 | 0.00526 | -0.0319 | 38.9544
1 | 0.2674 | 0.0053 | -0.0321 | 50.4528
1.5 | 0.3298 | 0.00537 | -0.0323 | 61.4153
2 | 0.3921 | 0.00546 | -0.0325 | 71.8132
2.5 | 0.4543 | 0.00557 | -0.0327 | 81.5619
3 | 0.5163 | 0.00571 | -0.0328 | 90.4203
3.5 | 0.5781 | 0.00587 | -0.0329 | 98.4838
4 | 0.64 | 0.00603 | -0.0329 | 106.136
4.5 | 0.7017 | 0.00621 | -0.0329 | 112.9952
5 | 0.7632 | 0.00641 | -0.0329 | 119.064
5.5 | 0.8245 | 0.00664 | -0.0328 | 124.1717
6 | 0.8855 | 0.0069 | -0.0326 | 128.3333
6.5 | 0.9463 | 0.00718 | -0.0324 | 131.7967
7 | 1.0069 | 0.00747 | -0.032 | 134.7925
7.5 | 1.0672 | 0.00777 | -0.0317 | 137.3488
8 | 1.1273 | 0.0081 | -0.0312 | 139.1728
8.5 | 1.1869 | 0.00844 | -0.0306 | 140.628
9 | 1.246 | 0.00882 | -0.0299 | 141.2698
9.5 | 1.3046 | 0.00922 | -0.0291 | 141.4967
10 | 1.3625 | 0.00965 | -0.0281 | 141.1917
10.5 | 1.4199 | 0.01009 | -0.0271 | 140.7235
11 | 1.4765 | 0.01055 | -0.0258 | 139.9526
11.5 | 1.5315 | 0.01107 | -0.0243 | 138.3469
12 | 1.5849 | 0.01163 | -0.0226 | 136.2769
12.5 | 1.637 | 0.01215 | -0.0206 | 134.7325
13 | 1.6814 | 0.01269 | -0.0173 | 132.498
13.5 | 1.7281 | 0.0134 | -0.0145 | 128.9627
14 | 1.7592 | 0.01429 | -0.0093 | 123.1071
14.5 | 1.7787 | 0.01528 | -0.0029 | 116.4071
15 | 1.7999 | 0.01669 | 0.0022 | 107.843
15.5 | 1.8171 | 0.01866 | 0.0066 | 97.3794
16 | 1.8378 | 0.02083 | 0.0099 | 88.2285
16.5 | 1.854 | 0.02359 | 0.0128 | 78.5926
17 | 1.8634 | 0.02717 | 0.015 | 68.583
17.5 | 1.8704 | 0.0313 | 0.0164 | 59.7572
18 | 1.8766 | 0.03584 | 0.0172 | 52.3605
18.5 | 1.8758 | 0.04137 | 0.0171 | 45.342
19 | 1.867 | 0.04811 | 0.0159 | 38.8069
19.5 | 1.854 | 0.05577 | 0.0137 | 33.2437
20 | 1.8341 | 0.06469 | 0.0104 | 28.3521

## 127. Re 14M Mach 0.50 (1)
BIGFOIL.COM POLAR EXPORT
Joukowsky 16.00% thick 1.00% camber
Joukowsky 16.00% thick 1.00% camber |  |  |  | Cl Max: | 1.292 | at alpha= | 10 | deg
JavaFoil+Calcfoil stall+Eppler ext transition |  |  |  | L/D Max: | 154.737 | at alpha= | 6 | deg
Re: | 14000000 |  |  | Cd Min: | 0.00418 | at alpha= | -1.5 | deg
Mach: | 0.5 |  |  | Cl=0 at alpha= | -1.1831 | deg
|  |  |  | @ Cl=0.1, Cd= | 0.004293
|  |  |  | @ Cl=0.4, Cd= | 0.0046443
|  |  |  | @ Cl=0.6, Cd= | 0.0050257
alpha (deg) | Cl | Cd | Cm | Cl/Cd
-20 | -1.076 | 0.20064 | -0.021 | -5.365
-19.5 | -1.047 | 0.20136 | -0.021 | -5.198
-19 | -1.019 | 0.19122 | -0.021 | -5.327
-18.5 | -0.99 | 0.18456 | -0.021 | -5.365
-18 | -0.961 | 0.17626 | -0.021 | -5.455
-17.5 | -0.933 | 0.17121 | -0.02 | -5.449
-17 | -0.905 | 0.15498 | -0.02 | -5.84
-16.5 | -0.876 | 0.15113 | -0.02 | -5.797
-16 | -0.85 | 0.13351 | -0.021 | -6.364
-15.5 | -0.82 | 0.12982 | -0.02 | -6.317
-15 | -0.797 | 0.11091 | -0.021 | -7.188
-14.5 | -0.766 | 0.10946 | -0.021 | -6.997
-14 | -0.76 | 0.07903 | -0.024 | -9.622
-13.5 | -0.749 | 0.06051 | -0.026 | -12.376
-13 | -0.713 | 0.06294 | -0.026 | -11.336
-12.5 | -0.68 | 0.06417 | -0.025 | -10.591
-12 | -0.656 | 0.05705 | -0.026 | -11.498
-11.5 | -0.633 | 0.0493 | -0.027 | -12.846
-11 | -0.887 | 0.03821 | -0.028 | -23.218
-10.5 | -0.972 | 0.02795 | -0.03 | -34.785
-10 | -0.993 | 0.02199 | -0.03 | -45.158
-9.5 | -0.987 | 0.01784 | -0.031 | -55.345
-9 | -0.966 | 0.0149 | -0.031 | -64.833
-8.5 | -0.932 | 0.01271 | -0.032 | -73.299
-8 | -0.891 | 0.01103 | -0.032 | -80.795
-7.5 | -0.845 | 0.0098 | -0.033 | -86.139
-7 | -0.794 | 0.00887 | -0.033 | -89.453
-6.5 | -0.735 | 0.00545 | -0.033 | -134.995
-6 | -0.67 | 0.00508 | -0.033 | -131.936
-5.5 | -0.604 | 0.0049 | -0.033 | -123.083
-5 | -0.536 | 0.00473 | -0.033 | -113.273
-4.5 | -0.467 | 0.00474 | -0.033 | -98.457
-4 | -0.398 | 0.00448 | -0.033 | -88.666
-3.5 | -0.328 | 0.00439 | -0.033 | -74.601
-3 | -0.258 | 0.00431 | -0.033 | -59.753
-2.5 | -0.187 | 0.00438 | -0.033 | -42.667
-2 | -0.116 | 0.00434 | -0.033 | -26.776
-1.5 | -0.045 | 0.00418 | -0.033 | -10.849
-1 | 0.026 | 0.00418 | -0.033 | 6.119
-0.5 | 0.097 | 0.00429 | -0.033 | 22.521
0 | 0.168 | 0.00436 | -0.033 | 38.477
0.5 | 0.239 | 0.00441 | -0.033 | 54.115
1 | 0.309 | 0.00447 | -0.033 | 69.218
1.5 | 0.38 | 0.00459 | -0.033 | 82.707
2 | 0.45 | 0.00478 | -0.033 | 94.314
2.5 | 0.521 | 0.00485 | -0.033 | 107.281
3 | 0.59 | 0.005 | -0.033 | 118.022
3.5 | 0.66 | 0.00518 | -0.033 | 127.444
4 | 0.729 | 0.00539 | -0.033 | 135.276
4.5 | 0.797 | 0.00565 | -0.033 | 140.989
5 | 0.865 | 0.00584 | -0.033 | 148.024
5.5 | 0.931 | 0.00611 | -0.033 | 152.411
6 | 0.996 | 0.00644 | -0.033 | 154.737
6.5 | 1.052 | 0.00991 | -0.033 | 106.142
7 | 1.107 | 0.01062 | -0.033 | 104.202
7.5 | 1.158 | 0.01153 | -0.032 | 100.417
8 | 1.204 | 0.01264 | -0.032 | 95.244
8.5 | 1.242 | 0.01402 | -0.032 | 88.585
9 | 1.273 | 0.01573 | -0.032 | 80.912
9.5 | 1.291 | 0.01791 | -0.031 | 72.086
10 | 1.292 | 0.02072 | -0.031 | 62.39
10.5 | 1.267 | 0.0247 | -0.03 | 51.275
11 | 1.18 | 0.0312 | -0.03 | 37.824
11.5 | 0.787 | 0.04802 | -0.028 | 16.399
12 | 0.822 | 0.04651 | -0.028 | 17.685
12.5 | 0.845 | 0.05252 | -0.027 | 16.08
13 | 0.868 | 0.05794 | -0.027 | 14.982
13.5 | 0.895 | 0.0615 | -0.027 | 14.556
14 | 0.894 | 0.08505 | -0.024 | 10.517
14.5 | 0.907 | 0.1028 | -0.022 | 8.82
15 | 0.921 | 0.12661 | -0.02 | 7.275

## 128. Re 14M Mach 0.50 (2)
BIGFOIL.COM POLAR EXPORT
Joukowsky 16.00% thick 1.00% camber
Joukowsky 16.00% thick 1.00% camber |  |  |  | Cl Max: | 1.7679 | at alpha= | 13 | deg
XFOIL ncrit=9 |  |  |  | L/D Max: | 138.266 | at alpha= | 7.5 | deg
Re: | 14000000 |  |  | Cd Min: | 0.13932 | at alpha= | 18 | deg
Mach: | 0.5 |  |  | Cl=0 at alpha= | -1.1161 | deg
|  |  |  | @ Cl=0.1, Cd= | 0.0054014
|  |  |  | @ Cl=0.4, Cd= | 0.005635
|  |  |  | @ Cl=0.6, Cd= | 0.0060178
alpha (deg) | Cl | Cd | Cm | Cl/Cd
-16.5 | -1.1841 | 0.10662 | -0.0374 | -11.1058
-16 | -1.2322 | 0.0933 | -0.0479 | -13.2069
-15.5 | -1.2765 | 0.08209 | -0.055 | -15.55
-15 | -1.327 | 0.07337 | -0.0565 | -18.0864
-14.5 | -1.3688 | 0.06345 | -0.0614 | -21.5729
-14 | -1.4074 | 0.0521 | -0.0702 | -27.0134
-13.5 | -1.4424 | 0.04092 | -0.0792 | -35.2493
-13 | -1.4698 | 0.03042 | -0.0882 | -48.3169
-12.5 | -1.5074 | 0.02266 | -0.0886 | -66.5225
-12 | -1.5315 | 0.01697 | -0.0855 | -90.2475
-11.5 | -1.5452 | 0.0142 | -0.0754 | -108.8169
-11 | -1.4911 | 0.01265 | -0.0684 | -117.8735
-10.5 | -1.419 | 0.01169 | -0.063 | -121.3858
-10 | -1.3434 | 0.0109 | -0.0585 | -123.2477
-9.5 | -1.2658 | 0.01024 | -0.0546 | -123.6133
-9 | -1.188 | 0.00963 | -0.0513 | -123.3645
-8.5 | -1.1104 | 0.00907 | -0.0484 | -122.4256
-8 | -1.0327 | 0.00857 | -0.0459 | -120.5018
-7.5 | -0.9554 | 0.00813 | -0.0438 | -117.5154
-7 | -0.8783 | 0.00773 | -0.042 | -113.6223
-6.5 | -0.8017 | 0.00737 | -0.0405 | -108.7788
-6 | -0.7255 | 0.00705 | -0.0392 | -102.9078
-5.5 | -0.6498 | 0.00675 | -0.0382 | -96.2667
-5 | -0.5746 | 0.00647 | -0.0373 | -88.8099
-4.5 | -0.4996 | 0.00625 | -0.0366 | -79.936
-4 | -0.425 | 0.00606 | -0.0361 | -70.132
-3.5 | -0.3507 | 0.00588 | -0.0358 | -59.6429
-3 | -0.2768 | 0.00573 | -0.0355 | -48.3072
-2.5 | -0.2031 | 0.0056 | -0.0353 | -36.2679
-2 | -0.1296 | 0.00551 | -0.0352 | -23.5209
-1.5 | -0.0562 | 0.00545 | -0.0352 | -10.3119
-1 | 0.017 | 0.00541 | -0.0352 | 3.1423
-0.5 | 0.0901 | 0.0054 | -0.0352 | 16.6852
0 | 0.1631 | 0.00541 | -0.0352 | 30.1479
0.5 | 0.236 | 0.00545 | -0.0352 | 43.3028
1 | 0.3089 | 0.00552 | -0.0352 | 55.9601
1.5 | 0.3817 | 0.00561 | -0.0351 | 68.0392
2 | 0.4548 | 0.00571 | -0.035 | 79.6497
2.5 | 0.5279 | 0.00584 | -0.0348 | 90.3938
3 | 0.6009 | 0.00602 | -0.0345 | 99.8173
3.5 | 0.6739 | 0.00624 | -0.034 | 107.9968
4 | 0.747 | 0.00649 | -0.0334 | 115.1002
4.5 | 0.8205 | 0.00673 | -0.0326 | 121.9168
5 | 0.8939 | 0.00703 | -0.0317 | 127.155
5.5 | 0.967 | 0.00739 | -0.0304 | 130.8525
6 | 1.0404 | 0.00775 | -0.029 | 134.2452
6.5 | 1.1139 | 0.00815 | -0.0273 | 136.6748
7 | 1.1871 | 0.0086 | -0.0253 | 138.0349
7.5 | 1.2596 | 0.00911 | -0.0228 | 138.2656
8 | 1.3318 | 0.00965 | -0.02 | 138.0104
8.5 | 1.4031 | 0.01022 | -0.0168 | 137.2896
9 | 1.4727 | 0.01086 | -0.013 | 135.6077
9.5 | 1.5392 | 0.01159 | -0.0084 | 132.8041
10 | 1.6007 | 0.01241 | -0.003 | 128.9847
10.5 | 1.6417 | 0.01327 | 0.0052 | 123.7151
11 | 1.6722 | 0.01467 | 0.0133 | 113.9877
11.5 | 1.7071 | 0.01654 | 0.0199 | 103.2104
12 | 1.7371 | 0.01908 | 0.0258 | 91.043
12.5 | 1.7589 | 0.02224 | 0.0311 | 79.0872
13 | 1.7679 | 0.02712 | 0.0347 | 65.1881
13.5 | 1.7546 | 0.03393 | 0.0364 | 51.7123
14 | 1.7264 | 0.0423 | 0.0357 | 40.8132
14.5 | 1.6901 | 0.052 | 0.0328 | 32.5019
15 | 1.651 | 0.06268 | 0.0281 | 26.3401
15.5 | 1.6113 | 0.07414 | 0.0219 | 21.7332
16 | 1.5702 | 0.08647 | 0.0142 | 18.1589
16.5 | 1.5312 | 0.09927 | 0.0056 | 15.4246
17 | 1.4951 | 0.11242 | -0.0037 | 13.2992
17.5 | 1.4627 | 0.1256 | -0.0134 | 11.6457
18 | 1.4292 | 0.13932 | -0.024 | 10.2584

## 129. Re 16M Mach 0.00 (1)
BIGFOIL.COM POLAR EXPORT
Joukowsky 16.00% thick 1.00% camber
Joukowsky 16.00% thick 1.00% camber |  |  |  | Cl Max: | 1.648 | at alpha= | 17.5 | deg
JavaFoil+Calcfoil stall+Eppler ext transition |  |  |  | L/D Max: | 172.529 | at alpha= | 9.5 | deg
Re: | 16000000 |  |  | Cd Min: | 0.00418 | at alpha= | -2.5 | deg
Mach: | 0 |  |  | Cl=0 at alpha= | -1.1803 | deg
|  |  |  | @ Cl=0.1, Cd= | 0.0043152
|  |  |  | @ Cl=0.4, Cd= | 0.0045733
|  |  |  | @ Cl=0.6, Cd= | 0.0048975
alpha (deg) | Cl | Cd | Cm | Cl/Cd
-20 | -1.396 | 0.07571 | -0.023 | -18.434
-19.5 | -1.403 | 0.06887 | -0.024 | -20.37
-19 | -1.408 | 0.0625 | -0.024 | -22.529
-18.5 | -1.411 | 0.05646 | -0.024 | -24.99
-18 | -1.411 | 0.05118 | -0.025 | -27.564
-17.5 | -1.409 | 0.04595 | -0.025 | -30.659
-17 | -1.403 | 0.04146 | -0.025 | -33.836
-16.5 | -1.394 | 0.03699 | -0.025 | -37.685
-16 | -1.383 | 0.03269 | -0.026 | -42.313
-15.5 | -1.369 | 0.02909 | -0.026 | -47.068
-15 | -1.353 | 0.0257 | -0.026 | -52.625
-14.5 | -1.333 | 0.02281 | -0.027 | -58.424
-14 | -1.311 | 0.02005 | -0.027 | -65.382
-13.5 | -1.286 | 0.01777 | -0.027 | -72.369
-13 | -1.258 | 0.01576 | -0.027 | -79.823
-12.5 | -1.226 | 0.01408 | -0.028 | -87.08
-12 | -1.193 | 0.01259 | -0.028 | -94.752
-11.5 | -1.157 | 0.01138 | -0.028 | -101.678
-11 | -1.119 | 0.01043 | -0.028 | -107.276
-10.5 | -1.078 | 0.00968 | -0.028 | -111.294
-10 | -1.037 | 0.00581 | -0.029 | -178.335
-9.5 | -0.985 | 0.0056 | -0.029 | -175.81
-9 | -0.931 | 0.00543 | -0.029 | -171.354
-8.5 | -0.876 | 0.00528 | -0.029 | -165.97
-8 | -0.819 | 0.00507 | -0.029 | -161.634
-7.5 | -0.762 | 0.00495 | -0.029 | -153.89
-7 | -0.704 | 0.00482 | -0.029 | -146.234
-6.5 | -0.646 | 0.00471 | -0.029 | -137.007
-6 | -0.587 | 0.00477 | -0.029 | -123.099
-5.5 | -0.527 | 0.00449 | -0.029 | -117.489
-5 | -0.467 | 0.00441 | -0.029 | -105.821
-4.5 | -0.406 | 0.00443 | -0.029 | -91.763
-4 | -0.346 | 0.00437 | -0.029 | -79.113
-3.5 | -0.285 | 0.0044 | -0.029 | -64.669
-3 | -0.223 | 0.00431 | -0.029 | -51.833
-2.5 | -0.162 | 0.00418 | -0.029 | -38.79
-2 | -0.101 | 0.00427 | -0.029 | -23.621
-1.5 | -0.039 | 0.00429 | -0.029 | -9.171
-1 | 0.022 | 0.00429 | -0.029 | 5.171
-0.5 | 0.084 | 0.00431 | -0.029 | 19.446
0 | 0.145 | 0.00433 | -0.029 | 33.564
0.5 | 0.207 | 0.00435 | -0.029 | 47.558
1 | 0.268 | 0.00446 | -0.029 | 60.194
1.5 | 0.329 | 0.00449 | -0.029 | 73.44
2 | 0.391 | 0.00456 | -0.029 | 85.673
2.5 | 0.452 | 0.00465 | -0.029 | 97.176
3 | 0.513 | 0.00473 | -0.029 | 108.457
3.5 | 0.573 | 0.00484 | -0.029 | 118.396
4 | 0.634 | 0.00497 | -0.029 | 127.543
4.5 | 0.694 | 0.0051 | -0.029 | 135.963
5 | 0.754 | 0.00529 | -0.029 | 142.39
5.5 | 0.813 | 0.00552 | -0.029 | 147.336
6 | 0.872 | 0.00566 | -0.029 | 154.024
6.5 | 0.93 | 0.00586 | -0.029 | 158.714
7 | 0.988 | 0.00607 | -0.029 | 162.764
7.5 | 1.045 | 0.00629 | -0.029 | 166.097
8 | 1.1 | 0.00652 | -0.029 | 168.888
8.5 | 1.155 | 0.0068 | -0.029 | 169.966
9 | 1.209 | 0.00711 | -0.029 | 170.075
9.5 | 1.261 | 0.00731 | -0.028 | 172.529
10 | 1.302 | 0.01059 | -0.028 | 123.013
10.5 | 1.346 | 0.01118 | -0.028 | 120.328
11 | 1.387 | 0.01187 | -0.028 | 116.842
11.5 | 1.425 | 0.01263 | -0.028 | 112.844
12 | 1.461 | 0.01354 | -0.028 | 107.861
12.5 | 1.494 | 0.01459 | -0.027 | 102.403
13 | 1.524 | 0.01577 | -0.027 | 96.631
13.5 | 1.55 | 0.01719 | -0.027 | 90.19
14 | 1.574 | 0.01878 | -0.027 | 83.803
14.5 | 1.594 | 0.02062 | -0.027 | 77.314
15 | 1.612 | 0.02256 | -0.026 | 71.453
15.5 | 1.626 | 0.02486 | -0.026 | 65.41
16 | 1.637 | 0.0275 | -0.026 | 59.53
16.5 | 1.643 | 0.03047 | -0.026 | 53.933
17 | 1.647 | 0.03365 | -0.026 | 48.957
17.5 | 1.648 | 0.03699 | -0.025 | 44.547
18 | 1.646 | 0.04074 | -0.025 | 40.412
18.5 | 1.641 | 0.04508 | -0.025 | 36.413
19 | 1.633 | 0.05016 | -0.025 | 32.557
19.5 | 1.623 | 0.05509 | -0.024 | 29.47
20 | 1.611 | 0.06073 | -0.024 | 26.522

## 130. Re 16M Mach 0.00 (2)
BIGFOIL.COM POLAR EXPORT
Joukowsky 16.00% thick 1.00% camber
Joukowsky 16.00% thick 1.00% camber |  |  |  | Cl Max: | 1.9577 | at alpha= | 20 | deg
XFOIL ncrit=9 |  |  |  | L/D Max: | 146.324 | at alpha= | 10.5 | deg
Re: | 16000000 |  |  | Cd Min: | 0.03393 | at alpha= | 20 | deg
Mach: | 0 |  |  | Cl=0 at alpha= | -1.1442 | deg
|  |  |  | @ Cl=0.1, Cd= | 0.0051238
|  |  |  | @ Cl=0.4, Cd= | 0.0054003
|  |  |  | @ Cl=0.6, Cd= | 0.005819
alpha (deg) | Cl | Cd | Cm | Cl/Cd
-20 | -1.8261 | 0.02796 | -0.0533 | -65.3112
-19.5 | -1.817 | 0.02445 | -0.0531 | -74.3149
-19 | -1.8076 | 0.02137 | -0.052 | -84.5859
-18.5 | -1.7974 | 0.01885 | -0.0498 | -95.3528
-18 | -1.7899 | 0.01686 | -0.0461 | -106.1625
-17.5 | -1.788 | 0.01563 | -0.0392 | -114.3954
-17 | -1.7548 | 0.01481 | -0.0365 | -118.4875
-16.5 | -1.7149 | 0.01404 | -0.0346 | -122.1439
-16 | -1.6726 | 0.01326 | -0.033 | -126.1388
-15.5 | -1.6266 | 0.01259 | -0.0318 | -129.1978
-15 | -1.5791 | 0.01213 | -0.0306 | -130.1814
-14.5 | -1.5317 | 0.01158 | -0.0295 | -132.2712
-14 | -1.4811 | 0.0111 | -0.0288 | -133.4324
-13.5 | -1.4288 | 0.01067 | -0.0282 | -133.9082
-13 | -1.3764 | 0.01018 | -0.0278 | -135.2063
-12.5 | -1.3223 | 0.0098 | -0.0274 | -134.9286
-12 | -1.2682 | 0.00937 | -0.0271 | -135.3469
-11.5 | -1.2127 | 0.00904 | -0.027 | -134.1482
-11 | -1.1573 | 0.00865 | -0.0268 | -133.7919
-10.5 | -1.101 | 0.00833 | -0.0267 | -132.1729
-10 | -1.0443 | 0.00803 | -0.0267 | -130.0498
-9.5 | -0.9874 | 0.00772 | -0.0266 | -127.9016
-9 | -0.9299 | 0.00745 | -0.0267 | -124.8188
-8.5 | -0.872 | 0.0072 | -0.0268 | -121.1111
-8 | -0.8139 | 0.00696 | -0.0269 | -116.9397
-7.5 | -0.7557 | 0.00672 | -0.027 | -112.4554
-7 | -0.6971 | 0.00651 | -0.0271 | -107.0814
-6.5 | -0.6383 | 0.00631 | -0.0273 | -101.1569
-6 | -0.5793 | 0.00612 | -0.0275 | -94.6569
-5.5 | -0.5201 | 0.00596 | -0.0277 | -87.2651
-5 | -0.4608 | 0.00581 | -0.0279 | -79.3115
-4.5 | -0.4013 | 0.00567 | -0.0282 | -70.776
-4 | -0.3417 | 0.00555 | -0.0284 | -61.5676
-3.5 | -0.282 | 0.00545 | -0.0287 | -51.7431
-3 | -0.2223 | 0.00535 | -0.029 | -41.5514
-2.5 | -0.1624 | 0.00528 | -0.0293 | -30.7576
-2 | -0.1026 | 0.00521 | -0.0295 | -19.6929
-1.5 | -0.0427 | 0.00516 | -0.0298 | -8.2752
-1 | 0.0173 | 0.00514 | -0.0301 | 3.3658
-0.5 | 0.0772 | 0.00512 | -0.0304 | 15.0781
0 | 0.1371 | 0.00513 | -0.0307 | 26.7251
0.5 | 0.197 | 0.00516 | -0.031 | 38.1783
1 | 0.2568 | 0.0052 | -0.0313 | 49.3846
1.5 | 0.3164 | 0.00528 | -0.0315 | 59.9242
2 | 0.376 | 0.00536 | -0.0318 | 70.1493
2.5 | 0.4355 | 0.00546 | -0.032 | 79.7619
3 | 0.4948 | 0.00558 | -0.0322 | 88.6738
3.5 | 0.554 | 0.00571 | -0.0324 | 97.0228
4 | 0.6131 | 0.00585 | -0.0326 | 104.8034
4.5 | 0.6719 | 0.00601 | -0.0328 | 111.797
5 | 0.7305 | 0.0062 | -0.0329 | 117.8226
5.5 | 0.7888 | 0.00641 | -0.033 | 123.0577
6 | 0.8468 | 0.00663 | -0.0331 | 127.7225
6.5 | 0.9045 | 0.00687 | -0.0331 | 131.6594
7 | 0.962 | 0.00712 | -0.0331 | 135.1124
7.5 | 1.0192 | 0.00739 | -0.033 | 137.9161
8 | 1.076 | 0.00766 | -0.033 | 140.47
8.5 | 1.1324 | 0.00795 | -0.0328 | 142.4403
9 | 1.1885 | 0.00824 | -0.0327 | 144.2354
9.5 | 1.244 | 0.00856 | -0.0324 | 145.3271
10 | 1.2992 | 0.00888 | -0.0322 | 146.3063
10.5 | 1.3535 | 0.00925 | -0.0318 | 146.3243
11 | 1.4071 | 0.00964 | -0.0313 | 145.9647
11.5 | 1.4602 | 0.01003 | -0.0308 | 145.5833
12 | 1.5125 | 0.01042 | -0.0302 | 145.1536
12.5 | 1.5633 | 0.01087 | -0.0294 | 143.8178
13.5 | 1.6581 | 0.01168 | -0.0266 | 141.9606
14 | 1.7058 | 0.01221 | -0.0254 | 139.7052
14.5 | 1.7502 | 0.01285 | -0.0238 | 136.2023
15 | 1.7924 | 0.0135 | -0.0218 | 132.7704
15.5 | 1.8307 | 0.01421 | -0.0194 | 128.8318
16 | 1.8473 | 0.01503 | -0.0133 | 122.9075
16.5 | 1.8652 | 0.01609 | -0.0083 | 115.9229
17 | 1.8858 | 0.01737 | -0.0045 | 108.5665
17.5 | 1.9017 | 0.01915 | -0.001 | 99.3055
18 | 1.918 | 0.02119 | 0.0018 | 90.5144
18.5 | 1.931 | 0.02373 | 0.0042 | 81.3738
19 | 1.9453 | 0.02644 | 0.0059 | 73.5741
19.5 | 1.9548 | 0.02976 | 0.0072 | 65.6855
20 | 1.9577 | 0.03393 | 0.008 | 57.6982

## 131. Re 16M Mach 0.10 (1)
BIGFOIL.COM POLAR EXPORT
Joukowsky 16.00% thick 1.00% camber
Joukowsky 16.00% thick 1.00% camber |  |  |  | Cl Max: | 1.631 | at alpha= | 17 | deg
JavaFoil+Calcfoil stall+Eppler ext transition |  |  |  | L/D Max: | 169.966 | at alpha= | 9 | deg
Re: | 16000000 |  |  | Cd Min: | 0.00427 | at alpha= | -2 | deg
Mach: | 0.1 |  |  | Cl=0 at alpha= | -1.1774 | deg
|  |  |  | @ Cl=0.1, Cd= | 0.0043374
|  |  |  | @ Cl=0.4, Cd= | 0.0045703
|  |  |  | @ Cl=0.6, Cd= | 0.0049011
alpha (deg) | Cl | Cd | Cm | Cl/Cd
-20 | -1.364 | 0.07957 | -0.023 | -17.137
-19.5 | -1.374 | 0.07233 | -0.024 | -18.999
-19 | -1.382 | 0.06565 | -0.024 | -21.056
-18.5 | -1.388 | 0.05968 | -0.024 | -23.251
-18 | -1.39 | 0.05405 | -0.025 | -25.723
-17.5 | -1.391 | 0.04852 | -0.025 | -28.665
-17 | -1.388 | 0.04346 | -0.025 | -31.942
-16.5 | -1.382 | 0.03874 | -0.025 | -35.669
-16 | -1.372 | 0.03445 | -0.026 | -39.84
-15.5 | -1.361 | 0.0304 | -0.026 | -44.759
-15 | -1.345 | 0.02699 | -0.026 | -49.841
-14.5 | -1.328 | 0.02379 | -0.027 | -55.815
-14 | -1.307 | 0.02098 | -0.027 | -62.301
-13.5 | -1.283 | 0.01845 | -0.027 | -69.584
-13 | -1.256 | 0.01639 | -0.027 | -76.607
-12.5 | -1.226 | 0.01454 | -0.028 | -84.294
-12 | -1.193 | 0.01295 | -0.028 | -92.153
-11.5 | -1.158 | 0.01168 | -0.028 | -99.145
-11 | -1.12 | 0.01067 | -0.028 | -104.904
-10.5 | -1.079 | 0.00984 | -0.029 | -109.646
-10 | -1.041 | 0.00585 | -0.029 | -177.928
-9.5 | -0.988 | 0.00567 | -0.029 | -174.252
-9 | -0.935 | 0.00544 | -0.029 | -171.688
-8.5 | -0.879 | 0.00542 | -0.029 | -162.309
-8 | -0.823 | 0.00509 | -0.029 | -161.725
-7.5 | -0.766 | 0.00495 | -0.029 | -154.736
-7 | -0.708 | 0.00485 | -0.029 | -145.847
-6.5 | -0.649 | 0.00472 | -0.029 | -137.447
-6 | -0.589 | 0.00478 | -0.029 | -123.44
-5.5 | -0.529 | 0.00454 | -0.029 | -116.74
-5 | -0.469 | 0.00442 | -0.029 | -106.215
-4.5 | -0.408 | 0.00443 | -0.029 | -92.173
-4 | -0.347 | 0.00437 | -0.029 | -79.486
-3.5 | -0.286 | 0.0044 | -0.029 | -64.954
-3 | -0.225 | 0.00431 | -0.029 | -52.075
-2.5 | -0.163 | 0.00429 | -0.029 | -38.023
-2 | -0.101 | 0.00427 | -0.029 | -23.746
-1.5 | -0.04 | 0.0043 | -0.029 | -9.198
-1 | 0.022 | 0.00429 | -0.029 | 5.198
-0.5 | 0.084 | 0.00434 | -0.029 | 19.39
0 | 0.146 | 0.00433 | -0.029 | 33.743
0.5 | 0.208 | 0.00435 | -0.029 | 47.795
1 | 0.27 | 0.00441 | -0.029 | 61.113
1.5 | 0.331 | 0.00449 | -0.029 | 73.791
2 | 0.393 | 0.00456 | -0.029 | 86.045
2.5 | 0.454 | 0.00465 | -0.029 | 97.623
3 | 0.515 | 0.00473 | -0.029 | 108.878
3.5 | 0.576 | 0.00485 | -0.029 | 118.871
4 | 0.637 | 0.00498 | -0.029 | 127.946
4.5 | 0.697 | 0.00511 | -0.029 | 136.363
5 | 0.758 | 0.00531 | -0.029 | 142.752
5.5 | 0.817 | 0.00554 | -0.029 | 147.634
6 | 0.876 | 0.00568 | -0.029 | 154.257
6.5 | 0.935 | 0.00588 | -0.029 | 158.987
7 | 0.993 | 0.00609 | -0.029 | 162.956
7.5 | 1.049 | 0.00631 | -0.029 | 166.223
8 | 1.105 | 0.00656 | -0.029 | 168.52
8.5 | 1.16 | 0.00683 | -0.029 | 169.839
9 | 1.214 | 0.00714 | -0.029 | 169.966
9.5 | 1.261 | 0.00999 | -0.029 | 126.175
10 | 1.306 | 0.01072 | -0.028 | 121.856
10.5 | 1.349 | 0.01134 | -0.028 | 118.94
11 | 1.389 | 0.01206 | -0.028 | 115.198
11.5 | 1.427 | 0.01288 | -0.028 | 110.766
12 | 1.462 | 0.01385 | -0.028 | 105.524
12.5 | 1.494 | 0.01496 | -0.028 | 99.879
13 | 1.523 | 0.01622 | -0.027 | 93.904
13.5 | 1.548 | 0.01773 | -0.027 | 87.355
14 | 1.571 | 0.01935 | -0.027 | 81.154
14.5 | 1.589 | 0.0213 | -0.027 | 74.615
15 | 1.605 | 0.02346 | -0.027 | 68.428
15.5 | 1.618 | 0.02592 | -0.026 | 62.404
16 | 1.626 | 0.02873 | -0.026 | 56.587
16.5 | 1.63 | 0.03176 | -0.026 | 51.323
17 | 1.631 | 0.03515 | -0.026 | 46.41
17.5 | 1.629 | 0.03896 | -0.025 | 41.809
18 | 1.624 | 0.04297 | -0.025 | 37.797
18.5 | 1.616 | 0.04761 | -0.025 | 33.941
19 | 1.605 | 0.05276 | -0.025 | 30.416
19.5 | 1.591 | 0.05839 | -0.024 | 27.253
20 | 1.575 | 0.0641 | -0.024 | 24.576

## 132. Re 16M Mach 0.10 (2)
BIGFOIL.COM POLAR EXPORT
Joukowsky 16.00% thick 1.00% camber
Joukowsky 16.00% thick 1.00% camber |  |  |  | Cl Max: | 1.9457 | at alpha= | 19.5 | deg
XFOIL ncrit=9 |  |  |  | L/D Max: | 146.049 | at alpha= | 10.5 | deg
Re: | 16000000 |  |  | Cd Min: | 0.03757 | at alpha= | 20 | deg
Mach: | 0.1 |  |  | Cl=0 at alpha= | -1.1435 | deg
|  |  |  | @ Cl=0.1, Cd= | 0.0051337
|  |  |  | @ Cl=0.4, Cd= | 0.0054059
|  |  |  | @ Cl=0.6, Cd= | 0.0058193
alpha (deg) | Cl | Cd | Cm | Cl/Cd
-20 | -1.8169 | 0.03129 | -0.0547 | -58.0665
-19.5 | -1.8104 | 0.02704 | -0.0554 | -66.9527
-19 | -1.801 | 0.02354 | -0.055 | -76.5081
-18.5 | -1.7911 | 0.02054 | -0.0536 | -87.2006
-18 | -1.783 | 0.01804 | -0.0508 | -98.8359
-17.5 | -1.7761 | 0.01629 | -0.0461 | -109.0301
-17 | -1.765 | 0.01527 | -0.0399 | -115.5861
-16.5 | -1.7266 | 0.01447 | -0.0376 | -119.3227
-16 | -1.685 | 0.01367 | -0.0357 | -123.2626
-15.5 | -1.6404 | 0.0129 | -0.0341 | -127.1628
-15 | -1.593 | 0.01237 | -0.0327 | -128.7793
-14.5 | -1.5449 | 0.01184 | -0.0314 | -130.4814
-14 | -1.4945 | 0.01129 | -0.0304 | -132.3738
-13.5 | -1.4416 | 0.01086 | -0.0297 | -132.744
-13 | -1.3886 | 0.01035 | -0.0291 | -134.1643
-12.5 | -1.3342 | 0.00993 | -0.0286 | -134.3605
-12 | -1.2793 | 0.0095 | -0.0282 | -134.6632
-11.5 | -1.2234 | 0.00914 | -0.0279 | -133.8512
-11 | -1.1674 | 0.00874 | -0.0277 | -133.5698
-10.5 | -1.1103 | 0.00843 | -0.0275 | -131.7082
-10 | -1.0532 | 0.00809 | -0.0274 | -130.1854
-9.5 | -0.9956 | 0.00778 | -0.0273 | -127.9692
-9 | -0.9374 | 0.00751 | -0.0273 | -124.8202
-8.5 | -0.879 | 0.00725 | -0.0273 | -121.2414
-8 | -0.8205 | 0.00699 | -0.0273 | -117.382
-7.5 | -0.7616 | 0.00675 | -0.0274 | -112.8296
-7 | -0.7025 | 0.00653 | -0.0275 | -107.5804
-6.5 | -0.6432 | 0.00633 | -0.0277 | -101.6114
-6 | -0.5837 | 0.00614 | -0.0278 | -95.0651
-5.5 | -0.5241 | 0.00597 | -0.028 | -87.7889
-5 | -0.4642 | 0.00582 | -0.0282 | -79.7595
-4.5 | -0.4043 | 0.00568 | -0.0284 | -71.1796
-4 | -0.3443 | 0.00556 | -0.0287 | -61.9245
-3.5 | -0.2841 | 0.00545 | -0.0289 | -52.1284
-3 | -0.2239 | 0.00536 | -0.0292 | -41.7724
-2.5 | -0.1637 | 0.00528 | -0.0294 | -31.0038
-2 | -0.1034 | 0.00522 | -0.0297 | -19.8084
-1.5 | -0.043 | 0.00517 | -0.03 | -8.3172
-1 | 0.0173 | 0.00514 | -0.0303 | 3.3658
-0.5 | 0.0776 | 0.00513 | -0.0306 | 15.1267
0 | 0.1379 | 0.00514 | -0.0309 | 26.8288
0.5 | 0.1982 | 0.00516 | -0.0311 | 38.4109
1 | 0.2584 | 0.00521 | -0.0314 | 49.5969
1.5 | 0.3185 | 0.00529 | -0.0317 | 60.2079
2 | 0.3785 | 0.00537 | -0.0319 | 70.4842
2.5 | 0.4383 | 0.00547 | -0.0321 | 80.128
3 | 0.4981 | 0.00559 | -0.0323 | 89.1055
3.5 | 0.5578 | 0.00572 | -0.0325 | 97.5175
4 | 0.6173 | 0.00586 | -0.0327 | 105.3413
4.5 | 0.6765 | 0.00603 | -0.0328 | 112.1891
5 | 0.7356 | 0.00622 | -0.0329 | 118.2637
5.5 | 0.7943 | 0.00644 | -0.033 | 123.3385
6 | 0.8528 | 0.00666 | -0.033 | 128.048
6.5 | 0.911 | 0.00691 | -0.033 | 131.8379
7 | 0.969 | 0.00716 | -0.033 | 135.3352
7.5 | 1.0267 | 0.00742 | -0.0329 | 138.3693
8 | 1.084 | 0.0077 | -0.0327 | 140.7792
8.5 | 1.1409 | 0.008 | -0.0326 | 142.6125
9 | 1.1974 | 0.00831 | -0.0323 | 144.0915
9.5 | 1.2534 | 0.00865 | -0.032 | 144.9017
10 | 1.3091 | 0.00898 | -0.0317 | 145.7795
10.5 | 1.3641 | 0.00934 | -0.0312 | 146.0493
11 | 1.4182 | 0.00974 | -0.0306 | 145.6057
11.5 | 1.4715 | 0.01016 | -0.03 | 144.8327
12 | 1.5244 | 0.01056 | -0.0292 | 144.3561
12.5 | 1.5754 | 0.01104 | -0.0283 | 142.6993
13 | 1.6259 | 0.01143 | -0.0272 | 142.2485
13.5 | 1.6706 | 0.01188 | -0.0251 | 140.6229
14 | 1.7182 | 0.01244 | -0.0237 | 138.119
14.5 | 1.7615 | 0.01315 | -0.0217 | 133.9544
15 | 1.8035 | 0.01379 | -0.0194 | 130.7832
15.5 | 1.8317 | 0.01457 | -0.015 | 125.7172
16 | 1.8459 | 0.01557 | -0.0088 | 118.5549
16.5 | 1.8664 | 0.01677 | -0.0046 | 111.294
17 | 1.886 | 0.01831 | -0.0009 | 103.0038
17.5 | 1.9001 | 0.02043 | 0.0025 | 93.0054
18 | 1.9157 | 0.02277 | 0.005 | 84.1326
18.5 | 1.9296 | 0.0255 | 0.007 | 75.6706
19 | 1.9401 | 0.02877 | 0.0086 | 67.4348
19.5 | 1.9457 | 0.03269 | 0.0095 | 59.5197
20 | 1.9445 | 0.03757 | 0.0098 | 51.7567

## 133. Re 16M Mach 0.25 (1)
BIGFOIL.COM POLAR EXPORT
Joukowsky 16.00% thick 1.00% camber
Joukowsky 16.00% thick 1.00% camber |  |  |  | Cl Max: | 1.547 | at alpha= | 15 | deg
JavaFoil+Calcfoil stall+Eppler ext transition |  |  |  | L/D Max: | 169.197 | at alpha= | 8.5 | deg
Re: | 16000000 |  |  | Cd Min: | 0.00417 | at alpha= | -2 | deg
Mach: | 0.25 |  |  | Cl=0 at alpha= | -1.1797 | deg
|  |  |  | @ Cl=0.1, Cd= | 0.0043124
|  |  |  | @ Cl=0.4, Cd= | 0.0045667
|  |  |  | @ Cl=0.6, Cd= | 0.0048968
alpha (deg) | Cl | Cd | Cm | Cl/Cd
-20 | -1.098 | 0.11065 | -0.022 | -9.919
-19.5 | -1.136 | 0.10019 | -0.023 | -11.337
-19 | -1.17 | 0.09056 | -0.023 | -12.925
-18.5 | -1.201 | 0.0815 | -0.024 | -14.741
-18 | -1.228 | 0.07316 | -0.024 | -16.787
-17.5 | -1.25 | 0.06575 | -0.024 | -19.015
-17 | -1.268 | 0.05847 | -0.025 | -21.686
-16.5 | -1.28 | 0.05177 | -0.025 | -24.716
-16 | -1.287 | 0.04585 | -0.026 | -28.066
-15.5 | -1.29 | 0.04009 | -0.026 | -32.183
-15 | -1.289 | 0.035 | -0.026 | -36.832
-14.5 | -1.283 | 0.03076 | -0.027 | -41.713
-14 | -1.273 | 0.02684 | -0.027 | -47.417
-13.5 | -1.258 | 0.02344 | -0.027 | -53.686
-13 | -1.239 | 0.02038 | -0.028 | -60.77
-12.5 | -1.215 | 0.01782 | -0.028 | -68.206
-12 | -1.188 | 0.01566 | -0.028 | -75.863
-11.5 | -1.157 | 0.01382 | -0.028 | -83.744
-11 | -1.123 | 0.01225 | -0.029 | -91.667
-10.5 | -1.086 | 0.01106 | -0.029 | -98.14
-10 | -1.045 | 0.01007 | -0.029 | -103.761
-9.5 | -1.002 | 0.00909 | -0.03 | -110.313
-9 | -0.955 | 0.00565 | -0.03 | -169.162
-8.5 | -0.9 | 0.00543 | -0.03 | -165.744
-8 | -0.843 | 0.00519 | -0.03 | -162.233
-7.5 | -0.785 | 0.00511 | -0.03 | -153.536
-7 | -0.726 | 0.00492 | -0.03 | -147.386
-6.5 | -0.666 | 0.0048 | -0.03 | -138.691
-6 | -0.605 | 0.00467 | -0.03 | -129.548
-5.5 | -0.544 | 0.00472 | -0.03 | -115.25
-5 | -0.482 | 0.00448 | -0.03 | -107.415
-4.5 | -0.419 | 0.00445 | -0.03 | -94.203
-4 | -0.357 | 0.00439 | -0.03 | -81.35
-3.5 | -0.294 | 0.00441 | -0.03 | -66.579
-3 | -0.231 | 0.00436 | -0.03 | -52.867
-2.5 | -0.167 | 0.00419 | -0.03 | -40.005
-2 | -0.104 | 0.00417 | -0.03 | -24.966
-1.5 | -0.041 | 0.00428 | -0.03 | -9.492
-1 | 0.023 | 0.00429 | -0.03 | 5.342
-0.5 | 0.087 | 0.0043 | -0.03 | 20.096
0 | 0.15 | 0.00436 | -0.03 | 34.382
0.5 | 0.214 | 0.00434 | -0.03 | 49.164
1 | 0.277 | 0.0044 | -0.03 | 62.938
1.5 | 0.34 | 0.0045 | -0.03 | 75.535
2 | 0.403 | 0.00457 | -0.03 | 88.204
2.5 | 0.466 | 0.00467 | -0.03 | 99.91
3 | 0.529 | 0.00478 | -0.03 | 110.795
3.5 | 0.592 | 0.00488 | -0.03 | 121.242
4 | 0.654 | 0.00501 | -0.03 | 130.475
4.5 | 0.716 | 0.00523 | -0.03 | 136.943
5 | 0.778 | 0.00544 | -0.03 | 143.078
5.5 | 0.839 | 0.00562 | -0.03 | 149.257
6 | 0.899 | 0.00578 | -0.03 | 155.496
6.5 | 0.959 | 0.00601 | -0.03 | 159.664
7 | 1.018 | 0.00622 | -0.03 | 163.551
7.5 | 1.075 | 0.00647 | -0.03 | 166.106
8 | 1.132 | 0.00673 | -0.03 | 168.191
8.5 | 1.187 | 0.00701 | -0.029 | 169.197
9 | 1.234 | 0.01029 | -0.029 | 119.865
9.5 | 1.279 | 0.0109 | -0.029 | 117.339
10 | 1.323 | 0.01159 | -0.029 | 114.182
10.5 | 1.363 | 0.01243 | -0.029 | 109.673
11 | 1.401 | 0.01336 | -0.029 | 104.797
11.5 | 1.434 | 0.01447 | -0.028 | 99.095
12 | 1.464 | 0.01579 | -0.028 | 92.687
12.5 | 1.489 | 0.01731 | -0.028 | 86.062
13 | 1.511 | 0.01904 | -0.028 | 79.368
13.5 | 1.527 | 0.02113 | -0.028 | 72.261
14 | 1.539 | 0.02344 | -0.027 | 65.649
14.5 | 1.546 | 0.0261 | -0.027 | 59.223
15 | 1.547 | 0.02933 | -0.027 | 52.766
15.5 | 1.544 | 0.0329 | -0.027 | 46.938
16 | 1.535 | 0.03709 | -0.026 | 41.39
16.5 | 1.52 | 0.04163 | -0.026 | 36.52
17 | 1.5 | 0.04676 | -0.026 | 32.076
17.5 | 1.475 | 0.05238 | -0.025 | 28.152
18 | 1.445 | 0.05889 | -0.025 | 24.531
18.5 | 1.409 | 0.0668 | -0.024 | 21.086
19 | 1.37 | 0.07451 | -0.024 | 18.389
19.5 | 1.327 | 0.08356 | -0.024 | 15.88
20 | 1.28 | 0.09266 | -0.023 | 13.814

## 134. Re 16M Mach 0.25 (2)
BIGFOIL.COM POLAR EXPORT
Joukowsky 16.00% thick 1.00% camber
Joukowsky 16.00% thick 1.00% camber |  |  |  | Cl Max: | 1.8971 | at alpha= | 18 | deg
XFOIL ncrit=9 |  |  |  | L/D Max: | 144.387 | at alpha= | 9.5 | deg
Re: | 16000000 |  |  | Cd Min: | 0.06226 | at alpha= | -20 | deg
Mach: | 0.25 |  |  | Cl=0 at alpha= | -1.1388 | deg
|  |  |  | @ Cl=0.1, Cd= | 0.0051732
|  |  |  | @ Cl=0.4, Cd= | 0.0054325
|  |  |  | @ Cl=0.6, Cd= | 0.0058353
alpha (deg) | Cl | Cd | Cm | Cl/Cd
-20 | -1.6985 | 0.06226 | -0.0459 | -27.2808
-19.5 | -1.7424 | 0.05166 | -0.0505 | -33.7282
-19 | -1.7746 | 0.04246 | -0.0544 | -41.7946
-18.5 | -1.7871 | 0.03521 | -0.0573 | -50.7555
-18 | -1.7788 | 0.02944 | -0.0602 | -60.4212
-17.5 | -1.7423 | 0.0249 | -0.0648 | -69.9719
-17 | -1.7342 | 0.0211 | -0.0638 | -82.1896
-16.5 | -1.7254 | 0.01813 | -0.0611 | -95.1682
-16 | -1.7173 | 0.01613 | -0.0561 | -106.4662
-15.5 | -1.7037 | 0.01498 | -0.0493 | -113.7316
-15 | -1.6615 | 0.01403 | -0.0461 | -118.4248
-14.5 | -1.6175 | 0.01327 | -0.043 | -121.8915
-14 | -1.5661 | 0.0126 | -0.0408 | -124.2937
-13.5 | -1.5127 | 0.01194 | -0.0389 | -126.6918
-13 | -1.4575 | 0.01131 | -0.0373 | -128.8683
-12.5 | -1.4002 | 0.01076 | -0.036 | -130.1301
-12 | -1.3424 | 0.01023 | -0.0348 | -131.2219
-11.5 | -1.2832 | 0.00977 | -0.0339 | -131.3408
-11 | -1.2236 | 0.00931 | -0.033 | -131.4286
-10.5 | -1.1635 | 0.00888 | -0.0322 | -131.0248
-10 | -1.1026 | 0.00853 | -0.0316 | -129.2614
-9.5 | -1.0417 | 0.00816 | -0.0311 | -127.6593
-9 | -0.9804 | 0.00782 | -0.0307 | -125.3708
-8.5 | -0.9189 | 0.0075 | -0.0303 | -122.52
-8 | -0.857 | 0.00722 | -0.0301 | -118.6981
-7.5 | -0.7951 | 0.00695 | -0.0299 | -114.4029
-7 | -0.7329 | 0.00672 | -0.0297 | -109.0625
-6.5 | -0.6707 | 0.00649 | -0.0296 | -103.3436
-6 | -0.6084 | 0.00627 | -0.0296 | -97.0335
-5.5 | -0.546 | 0.00608 | -0.0296 | -89.8026
-5 | -0.4836 | 0.00591 | -0.0297 | -81.8274
-4.5 | -0.4211 | 0.00575 | -0.0298 | -73.2348
-4 | -0.3585 | 0.00561 | -0.0299 | -63.9037
-3.5 | -0.2959 | 0.0055 | -0.0301 | -53.8
-3 | -0.2332 | 0.0054 | -0.0303 | -43.1852
-2.5 | -0.1706 | 0.00532 | -0.0305 | -32.0677
-2 | -0.1079 | 0.00526 | -0.0307 | -20.5133
-1.5 | -0.0453 | 0.00521 | -0.0309 | -8.6948
-1 | 0.0174 | 0.00518 | -0.0312 | 3.3591
-0.5 | 0.08 | 0.00517 | -0.0314 | 15.4739
0 | 0.1425 | 0.00518 | -0.0317 | 27.5097
0.5 | 0.2051 | 0.00521 | -0.0319 | 39.3666
1 | 0.2675 | 0.00526 | -0.0321 | 50.8555
1.5 | 0.3298 | 0.00533 | -0.0323 | 61.8762
2 | 0.3922 | 0.00542 | -0.0325 | 72.3616
2.5 | 0.4544 | 0.00552 | -0.0327 | 82.3188
3 | 0.5166 | 0.00564 | -0.0328 | 91.5957
3.5 | 0.5786 | 0.00578 | -0.0329 | 100.1038
4 | 0.6405 | 0.00594 | -0.033 | 107.8283
4.5 | 0.7022 | 0.00614 | -0.033 | 114.3648
5 | 0.7637 | 0.00635 | -0.0329 | 120.2677
5.5 | 0.825 | 0.00658 | -0.0328 | 125.3799
6 | 0.8863 | 0.00682 | -0.0327 | 129.956
6.5 | 0.9473 | 0.00707 | -0.0325 | 133.9887
7 | 1.0081 | 0.00735 | -0.0322 | 137.1565
7.5 | 1.0685 | 0.00765 | -0.0318 | 139.6732
8 | 1.1286 | 0.00797 | -0.0313 | 141.606
8.5 | 1.1884 | 0.00831 | -0.0308 | 143.0084
9 | 1.2479 | 0.00867 | -0.0301 | 143.9331
9.5 | 1.3067 | 0.00905 | -0.0293 | 144.3867
10 | 1.365 | 0.00947 | -0.0284 | 144.1394
10.5 | 1.4223 | 0.00993 | -0.0273 | 143.2326
11 | 1.479 | 0.01039 | -0.0261 | 142.3484
11.5 | 1.535 | 0.01086 | -0.0247 | 141.3444
12 | 1.5889 | 0.01142 | -0.023 | 139.1331
12.5 | 1.6414 | 0.01198 | -0.0211 | 137.0117
13 | 1.6912 | 0.01252 | -0.0187 | 135.0799
13.5 | 1.7342 | 0.01313 | -0.0152 | 132.0792
14 | 1.775 | 0.01393 | -0.0115 | 127.4228
14.5 | 1.7928 | 0.01483 | -0.0044 | 120.8901
15 | 1.8106 | 0.01622 | 0.0013 | 111.6276
15.5 | 1.8318 | 0.0179 | 0.0057 | 102.3352
16 | 1.8528 | 0.01993 | 0.0093 | 92.9654
16.5 | 1.8659 | 0.02277 | 0.0125 | 81.9455
17 | 1.8781 | 0.02606 | 0.0149 | 72.0683
17.5 | 1.8905 | 0.02967 | 0.0165 | 63.7176
18 | 1.8971 | 0.03403 | 0.0176 | 55.7479
18.5 | 1.8947 | 0.03953 | 0.0177 | 47.9307
19 | 1.8858 | 0.04613 | 0.0168 | 40.8801
19.5 | 1.8741 | 0.05355 | 0.0149 | 34.9972
20 | 1.861 | 0.06153 | 0.0122 | 30.2454

## 135. Re 16M Mach 0.50 (1)
BIGFOIL.COM POLAR EXPORT
Joukowsky 16.00% thick 1.00% camber
Joukowsky 16.00% thick 1.00% camber |  |  |  | Cl Max: | 1.295 | at alpha= | 10 | deg
JavaFoil+Calcfoil stall+Eppler ext transition |  |  |  | L/D Max: | 156.292 | at alpha= | 6 | deg
Re: | 16000000 |  |  | Cd Min: | 0.00416 | at alpha= | -1.5 | deg
Mach: | 0.5 |  |  | Cl=0 at alpha= | -1.1831 | deg
|  |  |  | @ Cl=0.1, Cd= | 0.0042725
|  |  |  | @ Cl=0.4, Cd= | 0.0046186
|  |  |  | @ Cl=0.6, Cd= | 0.0049943
alpha (deg) | Cl | Cd | Cm | Cl/Cd
-20 | -1.077 | 0.20327 | -0.021 | -5.296
-19.5 | -1.047 | 0.20685 | -0.021 | -5.061
-19 | -1.019 | 0.1975 | -0.021 | -5.159
-18.5 | -0.99 | 0.18886 | -0.021 | -5.243
-18 | -0.961 | 0.1793 | -0.021 | -5.362
-17.5 | -0.933 | 0.1759 | -0.02 | -5.303
-17 | -0.905 | 0.15986 | -0.02 | -5.661
-16.5 | -0.876 | 0.15761 | -0.02 | -5.558
-16 | -0.849 | 0.13909 | -0.02 | -6.103
-15.5 | -0.819 | 0.13779 | -0.02 | -5.943
-15 | -0.795 | 0.11734 | -0.021 | -6.775
-14.5 | -0.763 | 0.11824 | -0.02 | -6.453
-14 | -0.749 | 0.0915 | -0.023 | -8.182
-13.5 | -0.732 | 0.07485 | -0.025 | -9.784
-13 | -0.717 | 0.06028 | -0.026 | -11.887
-12.5 | -0.683 | 0.06149 | -0.026 | -11.099
-12 | -0.658 | 0.05494 | -0.026 | -11.984
-11.5 | -0.635 | 0.04762 | -0.027 | -13.34
-11 | -0.889 | 0.03725 | -0.028 | -23.864
-10.5 | -0.974 | 0.02713 | -0.03 | -35.916
-10 | -0.995 | 0.0214 | -0.03 | -46.483
-9.5 | -0.989 | 0.01734 | -0.031 | -57.04
-9 | -0.967 | 0.01451 | -0.032 | -66.666
-8.5 | -0.934 | 0.01239 | -0.032 | -75.384
-8 | -0.893 | 0.01079 | -0.032 | -82.781
-7.5 | -0.846 | 0.0096 | -0.033 | -88.169
-7 | -0.799 | 0.00555 | -0.033 | -143.961
-6.5 | -0.735 | 0.00529 | -0.033 | -139.066
-6 | -0.67 | 0.00503 | -0.033 | -133.329
-5.5 | -0.604 | 0.00485 | -0.033 | -124.315
-5 | -0.536 | 0.00469 | -0.033 | -114.318
-4.5 | -0.467 | 0.0047 | -0.033 | -99.336
-4 | -0.398 | 0.00445 | -0.033 | -89.402
-3.5 | -0.328 | 0.00436 | -0.033 | -75.191
-3 | -0.258 | 0.00428 | -0.033 | -60.17
-2.5 | -0.187 | 0.00435 | -0.033 | -42.966
-2 | -0.116 | 0.00431 | -0.033 | -26.954
-1.5 | -0.045 | 0.00416 | -0.033 | -10.918
-1 | 0.026 | 0.00416 | -0.033 | 6.155
-0.5 | 0.097 | 0.00427 | -0.033 | 22.646
0 | 0.168 | 0.00433 | -0.033 | 38.688
0.5 | 0.239 | 0.00438 | -0.033 | 54.416
1 | 0.309 | 0.00444 | -0.033 | 69.608
1.5 | 0.38 | 0.00457 | -0.033 | 83.219
2 | 0.45 | 0.00474 | -0.033 | 94.962
2.5 | 0.521 | 0.00482 | -0.033 | 108.039
3 | 0.59 | 0.00497 | -0.033 | 118.859
3.5 | 0.66 | 0.00514 | -0.033 | 128.328
4 | 0.729 | 0.00535 | -0.033 | 136.337
4.5 | 0.797 | 0.0056 | -0.033 | 142.222
5 | 0.865 | 0.00579 | -0.033 | 149.442
5.5 | 0.931 | 0.00605 | -0.033 | 153.764
6 | 0.996 | 0.00637 | -0.033 | 156.292
6.5 | 1.054 | 0.00947 | -0.033 | 111.265
7 | 1.108 | 0.01046 | -0.033 | 106.007
7.5 | 1.159 | 0.01133 | -0.033 | 102.316
8 | 1.205 | 0.0124 | -0.032 | 97.194
8.5 | 1.244 | 0.01373 | -0.032 | 90.612
9 | 1.275 | 0.01533 | -0.032 | 83.149
9.5 | 1.293 | 0.01745 | -0.031 | 74.111
10 | 1.295 | 0.02018 | -0.031 | 64.151
10.5 | 1.269 | 0.02409 | -0.03 | 52.658
11 | 1.182 | 0.03032 | -0.03 | 38.997
11.5 | 0.79 | 0.04627 | -0.028 | 17.075
12 | 0.825 | 0.0447 | -0.028 | 18.463
12.5 | 0.848 | 0.05026 | -0.028 | 16.875
13 | 0.87 | 0.05661 | -0.027 | 15.366
13.5 | 0.862 | 0.08439 | -0.024 | 10.217
14 | 0.876 | 0.10149 | -0.022 | 8.631
14.5 | 0.899 | 0.11251 | -0.021 | 7.992
15 | 0.919 | 0.13367 | -0.02 | 6.877

## 136. Re 16M Mach 0.50 (2)
BIGFOIL.COM POLAR EXPORT
Joukowsky 16.00% thick 1.00% camber
Joukowsky 16.00% thick 1.00% camber |  |  |  | Cl Max: | 1.7907 | at alpha= | 13 | deg
XFOIL ncrit=9 |  |  |  | L/D Max: | 141.472 | at alpha= | 8 | deg
Re: | 16000000 |  |  | Cd Min: | 0.03249 | at alpha= | 13.5 | deg
Mach: | 0.5 |  |  | Cl=0 at alpha= | -1.1154 | deg
|  |  |  | @ Cl=0.1, Cd= | 0.0053414
|  |  |  | @ Cl=0.4, Cd= | 0.0055567
|  |  |  | @ Cl=0.6, Cd= | 0.0059766
alpha (deg) | Cl | Cd | Cm | Cl/Cd
-12.5 | -1.5204 | 0.02201 | -0.0893 | -69.0777
-12 | -1.5524 | 0.01622 | -0.0854 | -95.709
-11.5 | -1.5595 | 0.01371 | -0.0748 | -113.7491
-11 | -1.4999 | 0.01226 | -0.068 | -122.3409
-10.5 | -1.4254 | 0.01136 | -0.0627 | -125.4754
-10 | -1.3477 | 0.01064 | -0.0583 | -126.6635
-9.5 | -1.2694 | 0.01001 | -0.0544 | -126.8132
-9 | -1.1911 | 0.00941 | -0.0511 | -126.5781
-8.5 | -1.1128 | 0.00888 | -0.0483 | -125.3153
-8 | -1.0347 | 0.00841 | -0.0458 | -123.0321
-7.5 | -0.957 | 0.00798 | -0.0437 | -119.9248
-7 | -0.8797 | 0.00759 | -0.0419 | -115.9025
-6.5 | -0.8029 | 0.00724 | -0.0404 | -110.8978
-6 | -0.7265 | 0.00693 | -0.0392 | -104.8341
-5.5 | -0.6505 | 0.00666 | -0.0381 | -97.6727
-5 | -0.5751 | 0.0064 | -0.0373 | -89.8594
-4.5 | -0.5002 | 0.00616 | -0.0366 | -81.2013
-4 | -0.4255 | 0.00597 | -0.0361 | -71.273
-3.5 | -0.3511 | 0.00581 | -0.0358 | -60.4303
-3 | -0.277 | 0.00567 | -0.0355 | -48.8536
-2.5 | -0.2032 | 0.00556 | -0.0353 | -36.5468
-2 | -0.1297 | 0.00546 | -0.0352 | -23.7546
-1.5 | -0.0563 | 0.00539 | -0.0352 | -10.4453
-1 | 0.0169 | 0.00535 | -0.0352 | 3.1589
-0.5 | 0.09 | 0.00534 | -0.0352 | 16.8539
0 | 0.1631 | 0.00535 | -0.0353 | 30.486
0.5 | 0.2362 | 0.00539 | -0.0353 | 43.8219
1 | 0.3092 | 0.00544 | -0.0353 | 56.8382
1.5 | 0.3823 | 0.00553 | -0.0352 | 69.132
2 | 0.4553 | 0.00564 | -0.0351 | 80.727
2.5 | 0.5283 | 0.00579 | -0.0348 | 91.2435
3 | 0.6013 | 0.00598 | -0.0345 | 100.5518
3.5 | 0.6746 | 0.00617 | -0.0341 | 109.3355
4 | 0.7481 | 0.00638 | -0.0335 | 117.2571
4.5 | 0.8214 | 0.00665 | -0.0327 | 123.5188
5 | 0.8947 | 0.00696 | -0.0318 | 128.5489
5.5 | 0.9685 | 0.00727 | -0.0306 | 133.2187
6 | 1.0423 | 0.00762 | -0.0292 | 136.7848
6.5 | 1.1156 | 0.00803 | -0.0275 | 138.929
7 | 1.189 | 0.00847 | -0.0255 | 140.3778
7.5 | 1.2626 | 0.00893 | -0.0231 | 141.3886
8 | 1.3355 | 0.00944 | -0.0204 | 141.4725
8.5 | 1.4075 | 0.01 | -0.0172 | 140.75
9 | 1.4782 | 0.01062 | -0.0134 | 139.1902
9.5 | 1.5463 | 0.01132 | -0.0091 | 136.5989
10 | 1.6103 | 0.01209 | -0.0039 | 133.1927
10.5 | 1.6588 | 0.01292 | 0.0036 | 128.3901
11 | 1.6903 | 0.01412 | 0.0123 | 119.7096
11.5 | 1.7245 | 0.01587 | 0.0193 | 108.6641
12 | 1.7582 | 0.01818 | 0.0255 | 96.7107
12.5 | 1.7821 | 0.02128 | 0.0311 | 83.7453
13 | 1.7907 | 0.02574 | 0.0355 | 69.5688
13.5 | 1.7764 | 0.03249 | 0.0374 | 54.6753

## 137. Re 18M Mach 0.00 (1)
BIGFOIL.COM POLAR EXPORT
Joukowsky 16.00% thick 1.00% camber
Joukowsky 16.00% thick 1.00% camber |  |  |  | Cl Max: | 1.651 | at alpha= | 17.5 | deg
JavaFoil+Calcfoil stall+Eppler ext transition |  |  |  | L/D Max: | 173.891 | at alpha= | 9.5 | deg
Re: | 18000000 |  |  | Cd Min: | 0.00416 | at alpha= | -2.5 | deg
Mach: | 0 |  |  | Cl=0 at alpha= | -1.1803 | deg
|  |  |  | @ Cl=0.1, Cd= | 0.0042952
|  |  |  | @ Cl=0.4, Cd= | 0.0045518
|  |  |  | @ Cl=0.6, Cd= | 0.0048675
alpha (deg) | Cl | Cd | Cm | Cl/Cd
-20 | -1.398 | 0.07412 | -0.024 | -18.86
-19.5 | -1.404 | 0.06787 | -0.024 | -20.694
-19 | -1.41 | 0.06144 | -0.024 | -22.943
-18.5 | -1.413 | 0.0551 | -0.024 | -25.651
-18 | -1.413 | 0.0499 | -0.025 | -28.318
-17.5 | -1.411 | 0.04504 | -0.025 | -31.321
-17 | -1.405 | 0.04058 | -0.025 | -34.618
-16.5 | -1.396 | 0.03619 | -0.025 | -38.573
-16 | -1.385 | 0.03194 | -0.026 | -43.38
-15.5 | -1.372 | 0.02816 | -0.026 | -48.71
-15 | -1.355 | 0.02501 | -0.026 | -54.171
-14.5 | -1.335 | 0.02219 | -0.027 | -60.164
-14 | -1.313 | 0.01957 | -0.027 | -67.081
-13.5 | -1.288 | 0.01734 | -0.027 | -74.285
-13 | -1.26 | 0.0153 | -0.027 | -82.328
-12.5 | -1.229 | 0.01368 | -0.028 | -89.824
-12 | -1.195 | 0.01229 | -0.028 | -97.224
-11.5 | -1.159 | 0.01112 | -0.028 | -104.277
-11 | -1.121 | 0.01021 | -0.028 | -109.745
-10.5 | -1.08 | 0.00951 | -0.029 | -113.58
-10 | -1.037 | 0.00575 | -0.029 | -180.283
-9.5 | -0.985 | 0.00553 | -0.029 | -177.916
-9 | -0.931 | 0.00538 | -0.029 | -173.094
-8.5 | -0.876 | 0.00522 | -0.029 | -167.615
-8 | -0.819 | 0.00502 | -0.029 | -163.101
-7.5 | -0.762 | 0.00491 | -0.029 | -155.266
-7 | -0.704 | 0.00478 | -0.029 | -147.467
-6.5 | -0.646 | 0.00467 | -0.029 | -138.149
-6 | -0.587 | 0.00458 | -0.029 | -128.181
-5.5 | -0.527 | 0.00454 | -0.029 | -116.114
-5 | -0.467 | 0.00446 | -0.029 | -104.638
-4.5 | -0.406 | 0.0044 | -0.029 | -92.379
-4 | -0.346 | 0.00434 | -0.029 | -79.619
-3.5 | -0.285 | 0.00437 | -0.029 | -65.067
-3 | -0.223 | 0.00429 | -0.029 | -52.143
-2.5 | -0.162 | 0.00416 | -0.029 | -39.012
-2 | -0.101 | 0.00424 | -0.029 | -23.756
-1.5 | -0.039 | 0.00427 | -0.029 | -9.219
-1 | 0.022 | 0.00427 | -0.029 | 5.196
-0.5 | 0.084 | 0.00429 | -0.029 | 19.546
0 | 0.145 | 0.00431 | -0.029 | 33.735
0.5 | 0.207 | 0.00433 | -0.029 | 47.804
1 | 0.268 | 0.00443 | -0.029 | 60.527
1.5 | 0.329 | 0.00446 | -0.029 | 73.82
2 | 0.391 | 0.00454 | -0.029 | 86.115
2.5 | 0.452 | 0.00462 | -0.029 | 97.692
3 | 0.513 | 0.0047 | -0.029 | 109.057
3.5 | 0.573 | 0.00481 | -0.029 | 119.117
4 | 0.634 | 0.00494 | -0.029 | 128.344
4.5 | 0.694 | 0.00507 | -0.029 | 136.861
5 | 0.754 | 0.00526 | -0.029 | 143.431
5.5 | 0.813 | 0.00542 | -0.029 | 150.137
6 | 0.872 | 0.00562 | -0.029 | 155.275
6.5 | 0.93 | 0.00581 | -0.029 | 160.07
7 | 0.988 | 0.00603 | -0.029 | 163.874
7.5 | 1.045 | 0.00623 | -0.029 | 167.65
8 | 1.1 | 0.00645 | -0.029 | 170.508
8.5 | 1.155 | 0.00673 | -0.029 | 171.724
9 | 1.209 | 0.00703 | -0.029 | 172.038
9.5 | 1.261 | 0.00725 | -0.028 | 173.891
10 | 1.304 | 0.01042 | -0.028 | 125.076
10.5 | 1.347 | 0.011 | -0.028 | 122.423
11 | 1.388 | 0.01165 | -0.028 | 119.2
11.5 | 1.427 | 0.01241 | -0.028 | 115.004
12 | 1.463 | 0.01327 | -0.028 | 110.218
12.5 | 1.496 | 0.01428 | -0.028 | 104.738
13 | 1.526 | 0.01543 | -0.027 | 98.915
13.5 | 1.552 | 0.01682 | -0.027 | 92.307
14 | 1.576 | 0.01831 | -0.027 | 86.084
14.5 | 1.596 | 0.0201 | -0.027 | 79.428
15 | 1.614 | 0.02199 | -0.027 | 73.412
15.5 | 1.629 | 0.02426 | -0.026 | 67.147
16 | 1.639 | 0.02683 | -0.026 | 61.088
16.5 | 1.646 | 0.02961 | -0.026 | 55.595
17 | 1.649 | 0.03288 | -0.026 | 50.158
17.5 | 1.651 | 0.03618 | -0.025 | 45.625
18 | 1.649 | 0.03983 | -0.025 | 41.392
18.5 | 1.644 | 0.04411 | -0.025 | 37.26
19 | 1.635 | 0.04911 | -0.025 | 33.297
19.5 | 1.626 | 0.05399 | -0.024 | 30.111
20 | 1.613 | 0.05922 | -0.024 | 27.24

## 138. Re 18M Mach 0.00 (2)
BIGFOIL.COM POLAR EXPORT
Joukowsky 16.00% thick 1.00% camber
Joukowsky 16.00% thick 1.00% camber |  |  |  | Cl Max: | 1.9689 | at alpha= | 20 | deg
XFOIL ncrit=9 |  |  |  | L/D Max: | 148.639 | at alpha= | 11 | deg
Re: | 18000000 |  |  | Cd Min: | 0.03288 | at alpha= | 20 | deg
Mach: | 0 |  |  | Cl=0 at alpha= | -1.1436 | deg
|  |  |  | @ Cl=0.1, Cd= | 0.0051238
|  |  |  | @ Cl=0.4, Cd= | 0.0053599
|  |  |  | @ Cl=0.6, Cd= | 0.0057839
alpha (deg) | Cl | Cd | Cm | Cl/Cd
-20 | -1.8432 | 0.02643 | -0.0536 | -69.7389
-19.5 | -1.8334 | 0.02314 | -0.053 | -79.2308
-19 | -1.8207 | 0.02046 | -0.0517 | -88.9883
-18.5 | -1.8081 | 0.01825 | -0.0493 | -99.074
-18 | -1.8011 | 0.01644 | -0.045 | -109.556
-17.5 | -1.797 | 0.0153 | -0.0382 | -117.451
-17 | -1.7618 | 0.01444 | -0.0357 | -122.0083
-16.5 | -1.7199 | 0.01374 | -0.0341 | -125.1747
-16 | -1.676 | 0.01304 | -0.0326 | -128.5276
-15.5 | -1.6275 | 0.01234 | -0.032 | -131.8882
-15 | -1.5837 | 0.01192 | -0.03 | -132.8607
-14.5 | -1.5341 | 0.01144 | -0.0292 | -134.0997
-14 | -1.4836 | 0.0109 | -0.0285 | -136.1101
-13.5 | -1.431 | 0.0105 | -0.028 | -136.2857
-13 | -1.378 | 0.01004 | -0.0276 | -137.251
-12.5 | -1.3241 | 0.00963 | -0.0273 | -137.4974
-12 | -1.2694 | 0.00924 | -0.027 | -137.381
-11.5 | -1.2141 | 0.00888 | -0.0268 | -136.723
-11 | -1.1584 | 0.00853 | -0.0267 | -135.803
-10.5 | -1.1019 | 0.00822 | -0.0266 | -134.0511
-10 | -1.0453 | 0.0079 | -0.0266 | -132.3165
-9.5 | -0.9881 | 0.00762 | -0.0266 | -129.6719
-9 | -0.9305 | 0.00736 | -0.0266 | -126.4266
-8.5 | -0.8727 | 0.0071 | -0.0267 | -122.9155
-8 | -0.8146 | 0.00686 | -0.0268 | -118.7464
-7.5 | -0.7562 | 0.00663 | -0.0269 | -114.0573
-7 | -0.6976 | 0.00643 | -0.0271 | -108.4914
-6.5 | -0.6387 | 0.00624 | -0.0273 | -102.3558
-6 | -0.5797 | 0.00606 | -0.0275 | -95.6601
-5.5 | -0.5205 | 0.0059 | -0.0277 | -88.2203
-5 | -0.4611 | 0.00575 | -0.0279 | -80.1913
-4.5 | -0.4016 | 0.00562 | -0.0282 | -71.4591
-4 | -0.342 | 0.0055 | -0.0284 | -62.1818
-3.5 | -0.2823 | 0.00539 | -0.0287 | -52.3748
-3 | -0.2225 | 0.00531 | -0.029 | -41.9021
-2.5 | -0.1626 | 0.00523 | -0.0293 | -31.0899
-2 | -0.1027 | 0.00518 | -0.0296 | -19.8263
-1.5 | -0.0427 | 0.00514 | -0.0298 | -8.3074
-1 | 0.0172 | 0.00512 | -0.0301 | 3.3594
-0.5 | 0.0772 | 0.00512 | -0.0304 | 15.0781
0 | 0.1371 | 0.00513 | -0.0307 | 26.7251
0.5 | 0.197 | 0.00515 | -0.031 | 38.2524
1 | 0.2568 | 0.0052 | -0.0313 | 49.3846
1.5 | 0.3166 | 0.00525 | -0.0315 | 60.3048
2 | 0.3762 | 0.00532 | -0.0318 | 70.7143
2.5 | 0.4358 | 0.00542 | -0.032 | 80.4059
3 | 0.4952 | 0.00553 | -0.0323 | 89.5479
3.5 | 0.5544 | 0.00566 | -0.0325 | 97.9505
4 | 0.6133 | 0.00582 | -0.0326 | 105.378
4.5 | 0.6722 | 0.00599 | -0.0328 | 112.2204
5 | 0.7307 | 0.00617 | -0.0329 | 118.4279
5.5 | 0.7891 | 0.00637 | -0.033 | 123.8776
6 | 0.8474 | 0.00657 | -0.0331 | 128.9802
6.5 | 0.9053 | 0.00678 | -0.0332 | 133.5251
7 | 0.9629 | 0.00702 | -0.0332 | 137.1652
7.5 | 1.0201 | 0.00727 | -0.0332 | 140.3164
8 | 1.0771 | 0.00754 | -0.0331 | 142.8515
8.5 | 1.1336 | 0.00782 | -0.033 | 144.9616
9 | 1.1897 | 0.00813 | -0.0328 | 146.3346
9.5 | 1.2452 | 0.00846 | -0.0326 | 147.1868
10 | 1.3003 | 0.0088 | -0.0323 | 147.7614
10.5 | 1.3551 | 0.00912 | -0.032 | 148.5855
11 | 1.4091 | 0.00948 | -0.0316 | 148.6392
11.5 | 1.4619 | 0.0099 | -0.031 | 147.6667
12 | 1.5146 | 0.01027 | -0.0305 | 147.4781
12.5 | 1.5659 | 0.01071 | -0.0297 | 146.2092
13 | 1.6162 | 0.01114 | -0.0289 | 145.0808
13.5 | 1.6641 | 0.01154 | -0.0276 | 144.2028
14 | 1.7095 | 0.01198 | -0.0259 | 142.6962
14.5 | 1.7543 | 0.01263 | -0.0243 | 138.8994
15 | 1.7981 | 0.01322 | -0.0226 | 136.0136
15.5 | 1.8362 | 0.01397 | -0.0201 | 131.4388
16 | 1.8593 | 0.0147 | -0.015 | 126.483
16.5 | 1.8777 | 0.01561 | -0.0098 | 120.2883
17 | 1.8958 | 0.01689 | -0.0055 | 112.2439
17.5 | 1.911 | 0.01863 | -0.0017 | 102.5765
18 | 1.9288 | 0.02051 | 0.0012 | 94.0419
18.5 | 1.945 | 0.02274 | 0.0036 | 85.5321
19 | 1.9573 | 0.0255 | 0.0056 | 76.7569
19.5 | 1.9657 | 0.02882 | 0.0071 | 68.2061
20 | 1.9689 | 0.03288 | 0.008 | 59.8814

## 139. Re 18M Mach 0.10 (1)
BIGFOIL.COM POLAR EXPORT
Joukowsky 16.00% thick 1.00% camber
Joukowsky 16.00% thick 1.00% camber |  |  |  | Cl Max: | 1.634 | at alpha= | 17 | deg
JavaFoil+Calcfoil stall+Eppler ext transition |  |  |  | L/D Max: | 173.78 | at alpha= | 9.5 | deg
Re: | 18000000 |  |  | Cd Min: | 0.00424 | at alpha= | -2 | deg
Mach: | 0.1 |  |  | Cl=0 at alpha= | -1.1774 | deg
|  |  |  | @ Cl=0.1, Cd= | 0.0043174
|  |  |  | @ Cl=0.4, Cd= | 0.0045503
|  |  |  | @ Cl=0.6, Cd= | 0.0048712
alpha (deg) | Cl | Cd | Cm | Cl/Cd
-20 | -1.365 | 0.07854 | -0.023 | -17.379
-19.5 | -1.376 | 0.07137 | -0.024 | -19.274
-19 | -1.384 | 0.0646 | -0.024 | -21.423
-18.5 | -1.39 | 0.05832 | -0.024 | -23.83
-18 | -1.392 | 0.05281 | -0.025 | -26.368
-17.5 | -1.393 | 0.04728 | -0.025 | -29.47
-17 | -1.39 | 0.04258 | -0.025 | -32.645
-16.5 | -1.384 | 0.03792 | -0.025 | -36.487
-16 | -1.374 | 0.03366 | -0.026 | -40.834
-15.5 | -1.363 | 0.02965 | -0.026 | -45.957
-15 | -1.348 | 0.02614 | -0.026 | -51.562
-14.5 | -1.33 | 0.02314 | -0.027 | -57.459
-14 | -1.309 | 0.02038 | -0.027 | -64.236
-13.5 | -1.285 | 0.018 | -0.027 | -71.4
-13 | -1.258 | 0.01591 | -0.027 | -79.081
-12.5 | -1.228 | 0.01412 | -0.028 | -86.953
-12 | -1.195 | 0.01263 | -0.028 | -94.634
-11.5 | -1.16 | 0.01141 | -0.028 | -101.67
-11 | -1.122 | 0.01042 | -0.028 | -107.709
-10.5 | -1.081 | 0.00966 | -0.029 | -111.987
-10 | -1.041 | 0.00579 | -0.029 | -179.778
-9.5 | -0.988 | 0.00557 | -0.029 | -177.603
-9 | -0.935 | 0.00538 | -0.029 | -173.604
-8.5 | -0.879 | 0.00525 | -0.029 | -167.575
-8 | -0.823 | 0.00504 | -0.029 | -163.336
-7.5 | -0.766 | 0.0049 | -0.029 | -156.146
-7 | -0.708 | 0.00481 | -0.029 | -147.158
-6.5 | -0.649 | 0.00468 | -0.029 | -138.572
-6 | -0.589 | 0.00459 | -0.029 | -128.45
-5.5 | -0.529 | 0.00454 | -0.029 | -116.56
-5 | -0.469 | 0.00447 | -0.029 | -105.035
-4.5 | -0.408 | 0.0044 | -0.029 | -92.79
-4 | -0.347 | 0.00434 | -0.029 | -79.993
-3.5 | -0.286 | 0.00438 | -0.029 | -65.38
-3 | -0.225 | 0.00429 | -0.029 | -52.385
-2.5 | -0.163 | 0.00426 | -0.029 | -38.242
-2 | -0.101 | 0.00424 | -0.029 | -23.881
-1.5 | -0.04 | 0.00427 | -0.029 | -9.249
-1 | 0.022 | 0.00427 | -0.029 | 5.224
-0.5 | 0.084 | 0.00432 | -0.029 | 19.499
0 | 0.146 | 0.00431 | -0.029 | 33.913
0.5 | 0.208 | 0.00433 | -0.029 | 48.038
1 | 0.27 | 0.00439 | -0.029 | 61.415
1.5 | 0.331 | 0.00446 | -0.029 | 74.186
2 | 0.393 | 0.00454 | -0.029 | 86.502
2.5 | 0.454 | 0.00463 | -0.029 | 98.138
3 | 0.515 | 0.0047 | -0.029 | 109.524
3.5 | 0.576 | 0.00482 | -0.029 | 119.593
4 | 0.637 | 0.00495 | -0.029 | 128.765
4.5 | 0.697 | 0.00508 | -0.029 | 137.261
5 | 0.758 | 0.00527 | -0.029 | 143.793
5.5 | 0.817 | 0.0055 | -0.029 | 148.675
6 | 0.876 | 0.00563 | -0.029 | 155.6
6.5 | 0.935 | 0.00583 | -0.029 | 160.342
7 | 0.993 | 0.00605 | -0.029 | 164.053
7.5 | 1.049 | 0.00626 | -0.029 | 167.638
8 | 1.105 | 0.0065 | -0.029 | 170.136
8.5 | 1.16 | 0.00677 | -0.029 | 171.442
9 | 1.214 | 0.00707 | -0.029 | 171.758
9.5 | 1.266 | 0.00728 | -0.029 | 173.78
10 | 1.307 | 0.01055 | -0.028 | 123.926
10.5 | 1.35 | 0.01116 | -0.028 | 121.048
11 | 1.391 | 0.01183 | -0.028 | 117.549
11.5 | 1.429 | 0.01263 | -0.028 | 113.147
12 | 1.464 | 0.01357 | -0.028 | 107.877
12.5 | 1.496 | 0.01461 | -0.028 | 102.433
13 | 1.526 | 0.01582 | -0.027 | 96.425
13.5 | 1.551 | 0.01729 | -0.027 | 89.693
14 | 1.573 | 0.01893 | -0.027 | 83.086
14.5 | 1.592 | 0.02077 | -0.027 | 76.644
15 | 1.608 | 0.02287 | -0.027 | 70.279
15.5 | 1.62 | 0.02529 | -0.026 | 64.037
16 | 1.628 | 0.02805 | -0.026 | 58.04
16.5 | 1.633 | 0.03103 | -0.026 | 52.611
17 | 1.634 | 0.03437 | -0.026 | 47.528
17.5 | 1.631 | 0.03811 | -0.025 | 42.81
18 | 1.627 | 0.0418 | -0.025 | 38.922
18.5 | 1.618 | 0.04663 | -0.025 | 34.701
19 | 1.607 | 0.05172 | -0.025 | 31.069
19.5 | 1.593 | 0.0573 | -0.024 | 27.801
20 | 1.577 | 0.06293 | -0.024 | 25.06

## 140. Re 18M Mach 0.10 (2)
BIGFOIL.COM POLAR EXPORT
Joukowsky 16.00% thick 1.00% camber
Joukowsky 16.00% thick 1.00% camber |  |  |  | Cl Max: | 1.9594 | at alpha= | 20 | deg
XFOIL ncrit=9 |  |  |  | L/D Max: | 148.246 | at alpha= | 11 | deg
Re: | 18000000 |  |  | Cd Min: | 0.0361 | at alpha= | 20 | deg
Mach: | 0.1 |  |  | Cl=0 at alpha= | -1.1426 | deg
|  |  |  | @ Cl=0.1, Cd= | 0.0051237
|  |  |  | @ Cl=0.4, Cd= | 0.0053619
|  |  |  | @ Cl=0.6, Cd= | 0.0057829
alpha (deg) | Cl | Cd | Cm | Cl/Cd
-20 | -1.8339 | 0.02964 | -0.0553 | -61.8725
-19.5 | -1.827 | 0.0256 | -0.0556 | -71.3672
-19 | -1.8171 | 0.02231 | -0.0549 | -81.4478
-18.5 | -1.8034 | 0.01974 | -0.0532 | -91.3576
-18 | -1.7931 | 0.01754 | -0.0502 | -102.2292
-17.5 | -1.7897 | 0.0159 | -0.0446 | -112.5597
-17 | -1.7728 | 0.0149 | -0.0391 | -118.9799
-16.5 | -1.7333 | 0.01411 | -0.0369 | -122.842
-16 | -1.6892 | 0.01341 | -0.0352 | -125.9657
-15.5 | -1.6433 | 0.01266 | -0.0339 | -129.8025
-15 | -1.5979 | 0.01216 | -0.0321 | -131.4062
-14.5 | -1.5477 | 0.01168 | -0.031 | -132.5086
-14 | -1.497 | 0.01111 | -0.0301 | -134.7435
-13.5 | -1.4442 | 0.01065 | -0.0295 | -135.6056
-13 | -1.3903 | 0.01022 | -0.0289 | -136.0372
-12.5 | -1.3361 | 0.00975 | -0.0285 | -137.0359
-12 | -1.2806 | 0.00938 | -0.0281 | -136.5245
-11.5 | -1.2249 | 0.00897 | -0.0278 | -136.5552
-11 | -1.1683 | 0.00863 | -0.0276 | -135.3766
-10.5 | -1.1114 | 0.00829 | -0.0274 | -134.0651
-10 | -1.0541 | 0.00797 | -0.0273 | -132.2585
-9.5 | -0.9962 | 0.00769 | -0.0272 | -129.5449
-9 | -0.9381 | 0.00742 | -0.0272 | -126.4286
-8.5 | -0.8798 | 0.00714 | -0.0272 | -123.2213
-8 | -0.8211 | 0.00689 | -0.0273 | -119.1727
-7.5 | -0.7622 | 0.00667 | -0.0274 | -114.2729
-7 | -0.703 | 0.00647 | -0.0275 | -108.6553
-6.5 | -0.6436 | 0.00627 | -0.0276 | -102.6475
-6 | -0.5841 | 0.00609 | -0.0278 | -95.9113
-5.5 | -0.5244 | 0.00592 | -0.028 | -88.5811
-5 | -0.4645 | 0.00577 | -0.0282 | -80.5026
-4.5 | -0.4046 | 0.00563 | -0.0284 | -71.865
-4 | -0.3445 | 0.00551 | -0.0287 | -62.5227
-3.5 | -0.2844 | 0.0054 | -0.0289 | -52.6667
-3 | -0.2241 | 0.00531 | -0.0292 | -42.2034
-2.5 | -0.1638 | 0.00524 | -0.0295 | -31.2595
-2 | -0.1035 | 0.00519 | -0.0297 | -19.9422
-1.5 | -0.0431 | 0.00515 | -0.03 | -8.3689
-1 | 0.0172 | 0.00513 | -0.0303 | 3.3528
-0.5 | 0.0776 | 0.00512 | -0.0306 | 15.1562
0 | 0.1379 | 0.00513 | -0.0309 | 26.8811
0.5 | 0.1982 | 0.00516 | -0.0311 | 38.4109
1 | 0.2585 | 0.0052 | -0.0314 | 49.7115
1.5 | 0.3186 | 0.00526 | -0.0317 | 60.5703
2 | 0.3787 | 0.00533 | -0.0319 | 71.0507
2.5 | 0.4387 | 0.00542 | -0.0321 | 80.941
3 | 0.4985 | 0.00554 | -0.0324 | 89.9819
3.5 | 0.5581 | 0.00567 | -0.0325 | 98.4303
4 | 0.6175 | 0.00583 | -0.0327 | 105.9177
4.5 | 0.6768 | 0.006 | -0.0328 | 112.8
5 | 0.7358 | 0.00619 | -0.0329 | 118.8691
5.5 | 0.7947 | 0.00639 | -0.033 | 124.3662
6 | 0.8534 | 0.00659 | -0.0331 | 129.4992
6.5 | 0.9118 | 0.00681 | -0.0331 | 133.8913
7 | 0.9699 | 0.00705 | -0.0331 | 137.5745
7.5 | 1.0276 | 0.00731 | -0.033 | 140.5746
8 | 1.0851 | 0.00758 | -0.0329 | 143.153
8.5 | 1.1421 | 0.00788 | -0.0327 | 144.9365
9 | 1.1988 | 0.00819 | -0.0325 | 146.3736
9.5 | 1.2548 | 0.00852 | -0.0322 | 147.277
10 | 1.3103 | 0.00888 | -0.0318 | 147.5563
10.5 | 1.3655 | 0.00923 | -0.0314 | 147.9415
11 | 1.4202 | 0.00958 | -0.0309 | 148.2463
11.5 | 1.4735 | 0.01001 | -0.0302 | 147.2028
12 | 1.5264 | 0.01043 | -0.0295 | 146.3471
12.5 | 1.5784 | 0.01085 | -0.0287 | 145.4747
13 | 1.6286 | 0.01133 | -0.0276 | 143.7423
13.5 | 1.6766 | 0.01171 | -0.0261 | 143.1768
14 | 1.7218 | 0.01224 | -0.0241 | 140.6699
14.5 | 1.7669 | 0.01287 | -0.0224 | 137.2883
15 | 1.8094 | 0.01352 | -0.0202 | 133.8314
15.5 | 1.8426 | 0.01433 | -0.0167 | 128.5834
16 | 1.8586 | 0.01514 | -0.0104 | 122.7609
16.5 | 1.8782 | 0.01627 | -0.0057 | 115.4395
17 | 1.8957 | 0.01781 | -0.0017 | 106.4402
17.5 | 1.9104 | 0.0198 | 0.0018 | 96.4848
18 | 1.9291 | 0.02187 | 0.0044 | 88.2076
18.5 | 1.9444 | 0.0244 | 0.0066 | 79.6885
19 | 1.9528 | 0.0277 | 0.0084 | 70.4982
19.5 | 1.958 | 0.03157 | 0.0096 | 62.0209
20 | 1.9594 | 0.0361 | 0.0101 | 54.277

## 141. Re 18M Mach 0.25 (1)
BIGFOIL.COM POLAR EXPORT
Joukowsky 16.00% thick 1.00% camber
Joukowsky 16.00% thick 1.00% camber |  |  |  | Cl Max: | 1.55 | at alpha= | 15 | deg
JavaFoil+Calcfoil stall+Eppler ext transition |  |  |  | L/D Max: | 170.8 | at alpha= | 8.5 | deg
Re: | 18000000 |  |  | Cd Min: | 0.00415 | at alpha= | -2 | deg
Mach: | 0.25 |  |  | Cl=0 at alpha= | -1.1797 | deg
|  |  |  | @ Cl=0.1, Cd= | 0.0042924
|  |  |  | @ Cl=0.4, Cd= | 0.0045467
|  |  |  | @ Cl=0.6, Cd= | 0.0048668
alpha (deg) | Cl | Cd | Cm | Cl/Cd
-20 | -1.099 | 0.10916 | -0.022 | -10.065
-19.5 | -1.137 | 0.09875 | -0.023 | -11.516
-19 | -1.171 | 0.08967 | -0.023 | -13.062
-18.5 | -1.202 | 0.08073 | -0.024 | -14.892
-18 | -1.229 | 0.07229 | -0.024 | -17.004
-17.5 | -1.252 | 0.06443 | -0.024 | -19.433
-17 | -1.27 | 0.05719 | -0.025 | -22.206
-16.5 | -1.281 | 0.05092 | -0.025 | -25.158
-16 | -1.288 | 0.04501 | -0.026 | -28.622
-15.5 | -1.292 | 0.03931 | -0.026 | -32.863
-15 | -1.291 | 0.03423 | -0.026 | -37.715
-14.5 | -1.285 | 0.02984 | -0.027 | -43.077
-14 | -1.275 | 0.02618 | -0.027 | -48.685
-13.5 | -1.26 | 0.02282 | -0.027 | -55.23
-13 | -1.241 | 0.01984 | -0.028 | -62.531
-12.5 | -1.218 | 0.01724 | -0.028 | -70.634
-12 | -1.19 | 0.01522 | -0.028 | -78.205
-11.5 | -1.159 | 0.01348 | -0.029 | -85.965
-11 | -1.125 | 0.01196 | -0.029 | -94.111
-10.5 | -1.088 | 0.01079 | -0.029 | -100.803
-10 | -1.047 | 0.00987 | -0.029 | -106.072
-9.5 | -1.009 | 0.00572 | -0.03 | -176.487
-9 | -0.955 | 0.00559 | -0.03 | -170.919
-8.5 | -0.9 | 0.00537 | -0.03 | -167.44
-8 | -0.843 | 0.00514 | -0.03 | -163.849
-7.5 | -0.785 | 0.00506 | -0.03 | -154.949
-7 | -0.726 | 0.00488 | -0.03 | -148.728
-6.5 | -0.666 | 0.00476 | -0.03 | -139.84
-6 | -0.605 | 0.00463 | -0.03 | -130.585
-5.5 | -0.544 | 0.00468 | -0.03 | -116.107
-5 | -0.482 | 0.00444 | -0.03 | -108.391
-4.5 | -0.419 | 0.00442 | -0.03 | -94.871
-4 | -0.357 | 0.00435 | -0.03 | -81.912
-3.5 | -0.294 | 0.00439 | -0.03 | -67.009
-3 | -0.231 | 0.00434 | -0.03 | -53.174
-2.5 | -0.167 | 0.00416 | -0.03 | -40.228
-2 | -0.104 | 0.00415 | -0.03 | -25.103
-1.5 | -0.041 | 0.00426 | -0.03 | -9.54
-1 | 0.023 | 0.00427 | -0.03 | 5.369
-0.5 | 0.087 | 0.00428 | -0.03 | 20.196
0 | 0.15 | 0.00434 | -0.03 | 34.541
0.5 | 0.214 | 0.00432 | -0.03 | 49.419
1 | 0.277 | 0.00438 | -0.03 | 63.277
1.5 | 0.34 | 0.00448 | -0.03 | 75.931
2 | 0.403 | 0.00455 | -0.03 | 88.693
2.5 | 0.466 | 0.00464 | -0.03 | 100.422
3 | 0.529 | 0.00475 | -0.03 | 111.448
3.5 | 0.592 | 0.00485 | -0.03 | 121.979
4 | 0.654 | 0.00498 | -0.03 | 131.291
4.5 | 0.716 | 0.00513 | -0.03 | 139.511
5 | 0.778 | 0.0054 | -0.03 | 144.128
5.5 | 0.839 | 0.00558 | -0.03 | 150.378
6 | 0.899 | 0.00573 | -0.03 | 156.836
6.5 | 0.959 | 0.00595 | -0.03 | 161.114
7 | 1.018 | 0.00617 | -0.03 | 164.972
7.5 | 1.075 | 0.00642 | -0.03 | 167.607
8 | 1.132 | 0.00667 | -0.03 | 169.745
8.5 | 1.187 | 0.00695 | -0.029 | 170.8
9 | 1.235 | 0.00976 | -0.029 | 126.569
9.5 | 1.281 | 0.01073 | -0.029 | 119.373
10 | 1.324 | 0.0114 | -0.029 | 116.22
10.5 | 1.365 | 0.01219 | -0.029 | 111.97
11 | 1.402 | 0.0131 | -0.029 | 107.067
11.5 | 1.436 | 0.01418 | -0.028 | 101.258
12 | 1.465 | 0.01546 | -0.028 | 94.793
12.5 | 1.491 | 0.01689 | -0.028 | 88.292
13 | 1.513 | 0.01863 | -0.028 | 81.216
13.5 | 1.529 | 0.02062 | -0.028 | 74.144
14 | 1.541 | 0.02287 | -0.027 | 67.389
14.5 | 1.548 | 0.02547 | -0.027 | 60.79
15 | 1.55 | 0.02866 | -0.027 | 54.074
15.5 | 1.547 | 0.03219 | -0.027 | 48.052
16 | 1.538 | 0.03612 | -0.026 | 42.578
16.5 | 1.523 | 0.04056 | -0.026 | 37.541
17 | 1.502 | 0.0459 | -0.026 | 32.718
17.5 | 1.477 | 0.05161 | -0.025 | 28.608
18 | 1.446 | 0.058 | -0.025 | 24.93
18.5 | 1.411 | 0.06531 | -0.025 | 21.604
19 | 1.372 | 0.07292 | -0.024 | 18.819
19.5 | 1.329 | 0.08187 | -0.024 | 16.232
20 | 1.282 | 0.0909 | -0.023 | 14.101

## 142. Re 18M Mach 0.25 (2)
BIGFOIL.COM POLAR EXPORT
Joukowsky 16.00% thick 1.00% camber
Joukowsky 16.00% thick 1.00% camber |  |  |  | Cl Max: | 1.9129 | at alpha= | 18 | deg
XFOIL ncrit=9 |  |  |  | L/D Max: | 146.506 | at alpha= | 10 | deg
Re: | 18000000 |  |  | Cd Min: | 0.05972 | at alpha= | -20 | deg
Mach: | 0.25 |  |  | Cl=0 at alpha= | -1.138 | deg
|  |  |  | @ Cl=0.1, Cd= | 0.0051432
|  |  |  | @ Cl=0.4, Cd= | 0.0053821
|  |  |  | @ Cl=0.6, Cd= | 0.005818
alpha (deg) | Cl | Cd | Cm | Cl/Cd
-20 | -1.7268 | 0.05972 | -0.0468 | -28.9149
-19.5 | -1.7622 | 0.05004 | -0.0509 | -35.2158
-19 | -1.7952 | 0.04083 | -0.0548 | -43.9677
-18.5 | -1.8086 | 0.03348 | -0.0578 | -54.0203
-18 | -1.7732 | 0.02764 | -0.0649 | -64.1534
-17.5 | -1.7598 | 0.02353 | -0.0652 | -74.7896
-17 | -1.7466 | 0.02027 | -0.0637 | -86.1667
-16.5 | -1.7371 | 0.01755 | -0.0606 | -98.9801
-16 | -1.7349 | 0.01567 | -0.0544 | -110.7147
-15.5 | -1.7124 | 0.01458 | -0.0485 | -117.4486
-15 | -1.6685 | 0.01386 | -0.0453 | -120.3824
-14.5 | -1.6223 | 0.01305 | -0.0425 | -124.3142
-14 | -1.5706 | 0.01235 | -0.0404 | -127.1741
-13.5 | -1.5157 | 0.01176 | -0.0387 | -128.8861
-13 | -1.4603 | 0.0111 | -0.0371 | -131.5586
-12.5 | -1.4024 | 0.0106 | -0.0358 | -132.3019
-12 | -1.3445 | 0.01004 | -0.0347 | -133.9143
-11.5 | -1.2847 | 0.00962 | -0.0337 | -133.5447
-11 | -1.2253 | 0.00914 | -0.0329 | -134.0591
-10.5 | -1.1647 | 0.00876 | -0.0322 | -132.9566
-10 | -1.1038 | 0.00839 | -0.0316 | -131.5614
-9.5 | -1.0428 | 0.00802 | -0.031 | -130.0249
-9 | -0.9813 | 0.0077 | -0.0306 | -127.4416
-8.5 | -0.9195 | 0.00741 | -0.0303 | -124.0891
-8 | -0.8576 | 0.00714 | -0.03 | -120.112
-7.5 | -0.7956 | 0.00688 | -0.0298 | -115.6395
-7 | -0.7334 | 0.00665 | -0.0297 | -110.2857
-6.5 | -0.6711 | 0.00643 | -0.0296 | -104.3701
-6 | -0.6088 | 0.00622 | -0.0296 | -97.8778
-5.5 | -0.5463 | 0.00604 | -0.0296 | -90.447
-5 | -0.4838 | 0.00588 | -0.0297 | -82.2789
-4.5 | -0.4213 | 0.00572 | -0.0298 | -73.6538
-4 | -0.3587 | 0.00558 | -0.0299 | -64.2832
-3.5 | -0.2961 | 0.00546 | -0.0301 | -54.2308
-3 | -0.2334 | 0.00536 | -0.0303 | -43.5448
-2.5 | -0.1707 | 0.00528 | -0.0305 | -32.3295
-2 | -0.1081 | 0.00522 | -0.0307 | -20.7088
-1.5 | -0.0454 | 0.00517 | -0.031 | -8.7814
-1 | 0.0173 | 0.00515 | -0.0312 | 3.3592
-0.5 | 0.0799 | 0.00514 | -0.0314 | 15.5447
0 | 0.1425 | 0.00515 | -0.0317 | 27.6699
0.5 | 0.2051 | 0.00518 | -0.0319 | 39.5946
1 | 0.2676 | 0.00522 | -0.0322 | 51.2644
1.5 | 0.3301 | 0.00529 | -0.0324 | 62.4008
2 | 0.3925 | 0.00537 | -0.0326 | 73.0912
2.5 | 0.4547 | 0.00547 | -0.0327 | 83.1261
3 | 0.5169 | 0.0056 | -0.0329 | 92.3036
3.5 | 0.5789 | 0.00576 | -0.033 | 100.5035
4 | 0.6407 | 0.00593 | -0.033 | 108.0438
4.5 | 0.7025 | 0.0061 | -0.033 | 115.1639
5 | 0.7642 | 0.00629 | -0.033 | 121.4944
5.5 | 0.8257 | 0.0065 | -0.0329 | 127.0308
6 | 0.887 | 0.00674 | -0.0328 | 131.6024
6.5 | 0.948 | 0.007 | -0.0325 | 135.4286
7 | 1.0087 | 0.00729 | -0.0322 | 138.3676
7.5 | 1.0693 | 0.00758 | -0.0319 | 141.0686
8 | 1.1296 | 0.00789 | -0.0314 | 143.1686
8.5 | 1.1894 | 0.00823 | -0.0309 | 144.52
9 | 1.2491 | 0.00856 | -0.0303 | 145.9229
9.5 | 1.3081 | 0.00894 | -0.0295 | 146.3199
10 | 1.3669 | 0.00933 | -0.0286 | 146.5059
10.5 | 1.4246 | 0.00976 | -0.0276 | 145.9631
11 | 1.4813 | 0.01024 | -0.0264 | 144.6582
11.5 | 1.5375 | 0.01072 | -0.025 | 143.4235
12 | 1.5924 | 0.01122 | -0.0234 | 141.9251
12.5 | 1.6449 | 0.01182 | -0.0215 | 139.1624
14 | 1.7838 | 0.01362 | -0.0126 | 130.9692
14.5 | 1.8035 | 0.01452 | -0.0057 | 124.208
15 | 1.8219 | 0.01577 | 0.0003 | 115.5295
15.5 | 1.845 | 0.01726 | 0.0047 | 106.8946
16 | 1.8628 | 0.01936 | 0.0088 | 96.219
16.5 | 1.8776 | 0.022 | 0.0122 | 85.3455
17 | 1.8944 | 0.02488 | 0.0147 | 76.1415
17.5 | 1.9068 | 0.02837 | 0.0166 | 67.2118
18 | 1.9129 | 0.03266 | 0.0178 | 58.5701
18.5 | 1.9076 | 0.03831 | 0.0181 | 49.7938
19 | 1.9025 | 0.04447 | 0.0175 | 42.7817
19.5 | 1.8963 | 0.05116 | 0.0161 | 37.0661
20 | 1.8838 | 0.05894 | 0.0136 | 31.9613

## 143. Re 18M Mach 0.50 (1)
BIGFOIL.COM POLAR EXPORT
Joukowsky 16.00% thick 1.00% camber
Joukowsky 16.00% thick 1.00% camber |  |  |  | Cl Max: | 1.296 | at alpha= | 10 | deg
JavaFoil+Calcfoil stall+Eppler ext transition |  |  |  | L/D Max: | 157.646 | at alpha= | 6 | deg
Re: | 18000000 |  |  | Cd Min: | 0.00414 | at alpha= | -1.5 | deg
Mach: | 0.5 |  |  | Cl=0 at alpha= | -1.1831 | deg
|  |  |  | @ Cl=0.1, Cd= | 0.0042525
|  |  |  | @ Cl=0.4, Cd= | 0.0045914
|  |  |  | @ Cl=0.6, Cd= | 0.0049643
alpha (deg) | Cl | Cd | Cm | Cl/Cd
-20 | -1.077 | 0.20645 | -0.021 | -5.216
-19.5 | -1.047 | 0.21043 | -0.021 | -4.976
-19 | -1.019 | 0.19791 | -0.021 | -5.148
-18.5 | -0.99 | 0.19211 | -0.021 | -5.155
-18 | -0.962 | 0.18515 | -0.021 | -5.194
-17.5 | -0.933 | 0.18108 | -0.02 | -5.152
-17 | -0.905 | 0.16372 | -0.02 | -5.528
-16.5 | -0.876 | 0.16208 | -0.02 | -5.404
-16 | -0.849 | 0.14443 | -0.02 | -5.876
-15.5 | -0.819 | 0.14386 | -0.02 | -5.691
-15 | -0.794 | 0.12174 | -0.021 | -6.522
-14.5 | -0.763 | 0.12239 | -0.02 | -6.23
-14 | -0.743 | 0.0995 | -0.022 | -7.462
-13.5 | -0.72 | 0.08689 | -0.023 | -8.288
-13 | -0.708 | 0.06736 | -0.025 | -10.511
-12.5 | -0.685 | 0.05926 | -0.026 | -11.56
-12 | -0.66 | 0.05314 | -0.027 | -12.429
-11.5 | -0.636 | 0.04688 | -0.027 | -13.57
-11 | -0.891 | 0.03614 | -0.029 | -24.658
-10.5 | -0.976 | 0.02644 | -0.03 | -36.927
-10 | -0.996 | 0.02092 | -0.031 | -47.629
-9.5 | -0.991 | 0.01693 | -0.031 | -58.532
-9 | -0.969 | 0.0142 | -0.032 | -68.223
-8.5 | -0.935 | 0.01208 | -0.032 | -77.457
-8 | -0.894 | 0.01059 | -0.032 | -84.475
-7.5 | -0.848 | 0.00942 | -0.033 | -90.022
-7 | -0.799 | 0.0055 | -0.033 | -145.315
-6.5 | -0.735 | 0.00517 | -0.033 | -142.308
-6 | -0.67 | 0.00498 | -0.033 | -134.553
-5.5 | -0.604 | 0.00481 | -0.033 | -125.398
-5 | -0.536 | 0.00465 | -0.033 | -115.252
-4.5 | -0.467 | 0.00452 | -0.033 | -103.345
-4 | -0.398 | 0.00442 | -0.033 | -89.986
-3.5 | -0.328 | 0.00433 | -0.033 | -75.658
-3 | -0.258 | 0.00425 | -0.033 | -60.545
-2.5 | -0.187 | 0.00433 | -0.033 | -43.2
-2 | -0.116 | 0.00429 | -0.033 | -27.11
-1.5 | -0.045 | 0.00414 | -0.033 | -10.973
-1 | 0.026 | 0.00414 | -0.033 | 6.186
-0.5 | 0.097 | 0.00425 | -0.033 | 22.759
0 | 0.168 | 0.00431 | -0.033 | 38.886
0.5 | 0.239 | 0.00436 | -0.033 | 54.676
1 | 0.309 | 0.00442 | -0.033 | 69.967
1.5 | 0.38 | 0.00454 | -0.033 | 83.645
2 | 0.45 | 0.00472 | -0.033 | 95.467
2.5 | 0.521 | 0.00479 | -0.033 | 108.653
3 | 0.59 | 0.00494 | -0.033 | 119.636
3.5 | 0.66 | 0.00511 | -0.033 | 129.255
4 | 0.729 | 0.00531 | -0.033 | 137.379
4.5 | 0.797 | 0.00556 | -0.033 | 143.355
5 | 0.865 | 0.00574 | -0.033 | 150.655
5.5 | 0.931 | 0.00601 | -0.033 | 154.852
6 | 0.996 | 0.00632 | -0.033 | 157.646
6.5 | 1.055 | 0.00951 | -0.033 | 110.866
7 | 1.109 | 0.01031 | -0.033 | 107.632
7.5 | 1.16 | 0.01114 | -0.033 | 104.189
8 | 1.206 | 0.01216 | -0.032 | 99.181
8.5 | 1.246 | 0.01346 | -0.032 | 92.527
9 | 1.276 | 0.01506 | -0.032 | 84.726
9.5 | 1.295 | 0.01711 | -0.031 | 75.674
10 | 1.296 | 0.01981 | -0.031 | 65.433
10.5 | 1.271 | 0.02349 | -0.031 | 54.093
11 | 1.184 | 0.02963 | -0.03 | 39.968
11.5 | 0.792 | 0.0448 | -0.028 | 17.684
12 | 0.828 | 0.04318 | -0.028 | 19.169
12.5 | 0.851 | 0.04838 | -0.028 | 17.591
13 | 0.844 | 0.0733 | -0.025 | 11.516
13.5 | 0.846 | 0.09819 | -0.022 | 8.619
14 | 0.871 | 0.10833 | -0.021 | 8.036
14.5 | 0.897 | 0.11646 | -0.021 | 7.706
15 | 0.918 | 0.13925 | -0.02 | 6.595

## 144. Re 18M Mach 0.50 (2)
BIGFOIL.COM POLAR EXPORT
Joukowsky 16.00% thick 1.00% camber
Joukowsky 16.00% thick 1.00% camber |  |  |  | Cl Max: | 1.8094 | at alpha= | 13 | deg
XFOIL ncrit=9 |  |  |  | L/D Max: | 144.089 | at alpha= | 7.5 | deg
Re: | 18000000 |  |  | Cd Min: | 0.02466 | at alpha= | 13 | deg
Mach: | 0.5 |  |  | Cl=0 at alpha= | -99 | deg
|  |  |  | @ Cl=0.1, Cd= | 0.00528
|  |  |  | @ Cl=0.4, Cd= | 0.0055013
|  |  |  | @ Cl=0.6, Cd= | 0.0058861
alpha (deg) | Cl | Cd | Cm | Cl/Cd
0 | 0.1634 | 0.00528 | -0.0353 | 30.947
0.5 | 0.2364 | 0.00532 | -0.0353 | 44.4361
1 | 0.3094 | 0.00538 | -0.0353 | 57.5093
1.5 | 0.3824 | 0.00547 | -0.0352 | 69.9086
2 | 0.4554 | 0.0056 | -0.0351 | 81.3214
2.5 | 0.5286 | 0.00574 | -0.0349 | 92.0906
3 | 0.6019 | 0.00589 | -0.0346 | 102.1902
3.5 | 0.6753 | 0.00608 | -0.0342 | 111.0691
4 | 0.7487 | 0.00631 | -0.0336 | 118.6529
4.5 | 0.822 | 0.00659 | -0.0328 | 124.7344
5 | 0.8959 | 0.00686 | -0.0319 | 130.5977
5.5 | 0.9698 | 0.00716 | -0.0307 | 135.4469
6 | 1.0434 | 0.00753 | -0.0293 | 138.5657
6.5 | 1.1172 | 0.00793 | -0.0276 | 140.8827
7 | 1.1913 | 0.00833 | -0.0257 | 143.0132
7.5 | 1.2651 | 0.00878 | -0.0234 | 144.0888
8 | 1.3384 | 0.00929 | -0.0207 | 144.0689
8.5 | 1.4108 | 0.00985 | -0.0175 | 143.2284
9 | 1.4824 | 0.01044 | -0.0138 | 141.9923
9.5 | 1.5519 | 0.0111 | -0.0095 | 139.8108
10 | 1.6181 | 0.01182 | -0.0045 | 136.8951
10.5 | 1.6748 | 0.01265 | 0.0019 | 132.3953
11 | 1.7057 | 0.01369 | 0.0113 | 124.5946
11.5 | 1.7397 | 0.01532 | 0.0188 | 113.5574
12 | 1.7761 | 0.01742 | 0.0252 | 101.9575
12.5 | 1.8029 | 0.02042 | 0.0309 | 88.2909
13 | 1.8094 | 0.02466 | 0.036 | 73.3739

## 145. Re 20M Mach 0.00 (1)
BIGFOIL.COM POLAR EXPORT
Joukowsky 16.00% thick 1.00% camber
Joukowsky 16.00% thick 1.00% camber |  |  |  | Cl Max: | 1.653 | at alpha= | 17.5 | deg
JavaFoil+Calcfoil stall+Eppler ext transition |  |  |  | L/D Max: | 174.978 | at alpha= | 9.5 | deg
Re: | 20000000 |  |  | Cd Min: | 0.00414 | at alpha= | -2.5 | deg
Mach: | 0 |  |  | Cl=0 at alpha= | -1.1803 | deg
|  |  |  | @ Cl=0.1, Cd= | 0.0042753
|  |  |  | @ Cl=0.4, Cd= | 0.0045318
|  |  |  | @ Cl=0.6, Cd= | 0.0048431
alpha (deg) | Cl | Cd | Cm | Cl/Cd
-20 | -1.399 | 0.07326 | -0.024 | -19.095
-19.5 | -1.406 | 0.06662 | -0.024 | -21.109
-19 | -1.412 | 0.06027 | -0.024 | -23.421
-18.5 | -1.414 | 0.05466 | -0.024 | -25.869
-18 | -1.415 | 0.04879 | -0.025 | -29.008
-17.5 | -1.413 | 0.044 | -0.025 | -32.107
-17 | -1.407 | 0.03953 | -0.025 | -35.602
-16.5 | -1.398 | 0.03525 | -0.026 | -39.671
-16 | -1.387 | 0.03129 | -0.026 | -44.328
-15.5 | -1.374 | 0.02757 | -0.026 | -49.833
-15 | -1.357 | 0.0243 | -0.026 | -55.861
-14.5 | -1.337 | 0.02154 | -0.027 | -62.102
-14 | -1.315 | 0.01899 | -0.027 | -69.252
-13.5 | -1.29 | 0.01691 | -0.027 | -76.288
-13 | -1.262 | 0.01498 | -0.027 | -84.217
-12.5 | -1.231 | 0.01334 | -0.028 | -92.278
-12 | -1.197 | 0.012 | -0.028 | -99.777
-11.5 | -1.161 | 0.01087 | -0.028 | -106.813
-11 | -1.123 | 0.01 | -0.028 | -112.213
-10.5 | -1.082 | 0.0092 | -0.029 | -117.661
-10 | -1.037 | 0.0057 | -0.029 | -182.067
-9.5 | -0.985 | 0.00548 | -0.029 | -179.617
-9 | -0.931 | 0.00533 | -0.029 | -174.714
-8.5 | -0.876 | 0.00518 | -0.029 | -169.018
-8 | -0.819 | 0.00498 | -0.029 | -164.459
-7.5 | -0.762 | 0.00487 | -0.029 | -156.453
-7 | -0.704 | 0.00474 | -0.029 | -148.592
-6.5 | -0.646 | 0.00464 | -0.029 | -139.203
-6 | -0.587 | 0.00455 | -0.029 | -128.904
-5.5 | -0.527 | 0.00451 | -0.029 | -116.899
-5 | -0.467 | 0.00435 | -0.029 | -107.227
-4.5 | -0.406 | 0.00437 | -0.029 | -92.979
-4 | -0.346 | 0.00432 | -0.029 | -80.07
-3.5 | -0.285 | 0.00435 | -0.029 | -65.438
-3 | -0.223 | 0.00427 | -0.029 | -52.397
-2.5 | -0.162 | 0.00414 | -0.029 | -39.191
-2 | -0.101 | 0.00422 | -0.029 | -23.871
-1.5 | -0.039 | 0.00425 | -0.029 | -9.262
-1 | 0.022 | 0.00425 | -0.029 | 5.221
-0.5 | 0.084 | 0.00427 | -0.029 | 19.628
0 | 0.145 | 0.00429 | -0.029 | 33.871
0.5 | 0.207 | 0.00431 | -0.029 | 48.012
1 | 0.268 | 0.00441 | -0.029 | 60.773
1.5 | 0.329 | 0.00444 | -0.029 | 74.151
2 | 0.391 | 0.00452 | -0.029 | 86.51
2.5 | 0.452 | 0.0046 | -0.029 | 98.199
3 | 0.513 | 0.00468 | -0.029 | 109.621
3.5 | 0.573 | 0.00479 | -0.029 | 119.762
4 | 0.634 | 0.00491 | -0.029 | 129.055
4.5 | 0.694 | 0.00504 | -0.029 | 137.645
5 | 0.754 | 0.00522 | -0.029 | 144.304
5.5 | 0.813 | 0.00538 | -0.029 | 151.13
6 | 0.872 | 0.00558 | -0.029 | 156.357
6.5 | 0.93 | 0.00577 | -0.029 | 161.366
7 | 0.988 | 0.00598 | -0.029 | 165.283
7.5 | 1.045 | 0.00618 | -0.029 | 169.053
8 | 1.1 | 0.0064 | -0.029 | 171.869
8.5 | 1.155 | 0.00667 | -0.029 | 173.225
9 | 1.209 | 0.00697 | -0.029 | 173.388
9.5 | 1.261 | 0.00721 | -0.028 | 174.978
10 | 1.305 | 0.01029 | -0.028 | 126.84
10.5 | 1.348 | 0.01084 | -0.028 | 124.432
11 | 1.39 | 0.01146 | -0.028 | 121.223
11.5 | 1.428 | 0.0122 | -0.028 | 117.066
12 | 1.464 | 0.01304 | -0.028 | 112.306
12.5 | 1.498 | 0.01399 | -0.028 | 107.029
13 | 1.528 | 0.01515 | -0.027 | 100.863
13.5 | 1.554 | 0.01645 | -0.027 | 94.472
14 | 1.578 | 0.01791 | -0.027 | 88.134
14.5 | 1.599 | 0.01959 | -0.027 | 81.601
15 | 1.616 | 0.02152 | -0.027 | 75.115
15.5 | 1.631 | 0.02374 | -0.026 | 68.698
16 | 1.641 | 0.02627 | -0.026 | 62.47
16.5 | 1.648 | 0.02901 | -0.026 | 56.812
17 | 1.652 | 0.03208 | -0.026 | 51.499
17.5 | 1.653 | 0.03531 | -0.025 | 46.816
18 | 1.65 | 0.03929 | -0.025 | 42.009
18.5 | 1.645 | 0.0433 | -0.025 | 37.997
19 | 1.637 | 0.04801 | -0.025 | 34.107
19.5 | 1.628 | 0.05278 | -0.025 | 30.846
20 | 1.616 | 0.05791 | -0.024 | 27.901

## 146. Re 20M Mach 0.00 (2)
BIGFOIL.COM POLAR EXPORT
Joukowsky 16.00% thick 1.00% camber
Joukowsky 16.00% thick 1.00% camber |  |  |  | Cl Max: | 1.9819 | at alpha= | 20 | deg
XFOIL ncrit=9 |  |  |  | L/D Max: | 150.544 | at alpha= | 11 | deg
Re: | 20000000 |  |  | Cd Min: | 0.03169 | at alpha= | 20 | deg
Mach: | 0 |  |  | Cl=0 at alpha= | -1.1442 | deg
|  |  |  | @ Cl=0.1, Cd= | 0.0050638
|  |  |  | @ Cl=0.4, Cd= | 0.0053298
|  |  |  | @ Cl=0.6, Cd= | 0.0057478
alpha (deg) | Cl | Cd | Cm | Cl/Cd
-20 | -1.8561 | 0.02532 | -0.0537 | -73.3057
-19.5 | -1.8467 | 0.02213 | -0.0529 | -83.4478
-19 | -1.8345 | 0.01958 | -0.0512 | -93.6925
-18.5 | -1.8207 | 0.01762 | -0.0485 | -103.3314
-18 | -1.8128 | 0.01606 | -0.0438 | -112.8767
-17.5 | -1.8022 | 0.01506 | -0.0376 | -119.668
-17 | -1.767 | 0.01416 | -0.0352 | -124.7881
-16.5 | -1.7248 | 0.01345 | -0.0335 | -128.2379
-16 | -1.6792 | 0.01282 | -0.0323 | -130.9828
-15.5 | -1.6345 | 0.01226 | -0.0308 | -133.3197
-15 | -1.5868 | 0.01173 | -0.0297 | -135.2771
-14.5 | -1.5363 | 0.01129 | -0.029 | -136.0762
-14 | -1.4855 | 0.01076 | -0.0283 | -138.0576
-13.5 | -1.433 | 0.01032 | -0.0278 | -138.8566
-13 | -1.3793 | 0.00993 | -0.0275 | -138.9023
-12.5 | -1.3256 | 0.00949 | -0.0271 | -139.6839
-12 | -1.2705 | 0.00915 | -0.0269 | -138.8525
-11.5 | -1.2154 | 0.00876 | -0.0267 | -138.7443
-11 | -1.1592 | 0.00845 | -0.0266 | -137.1834
-10.5 | -1.1029 | 0.00811 | -0.0265 | -135.9926
-10 | -1.0461 | 0.00781 | -0.0265 | -133.9437
-9.5 | -0.9887 | 0.00756 | -0.0266 | -130.7804
-9 | -0.9312 | 0.00727 | -0.0266 | -128.088
-8.5 | -0.8733 | 0.00702 | -0.0267 | -124.4017
-8 | -0.8151 | 0.00678 | -0.0268 | -120.2212
-7.5 | -0.7566 | 0.00658 | -0.0269 | -114.9848
-7 | -0.6979 | 0.00638 | -0.0271 | -109.3887
-6.5 | -0.6389 | 0.00619 | -0.0273 | -103.2149
-6 | -0.5799 | 0.00602 | -0.0275 | -96.3289
-5.5 | -0.5206 | 0.00586 | -0.0277 | -88.8396
-5 | -0.4612 | 0.00571 | -0.0279 | -80.7706
-4.5 | -0.4017 | 0.00557 | -0.0282 | -72.1185
-4 | -0.3421 | 0.00545 | -0.0284 | -62.7706
-3.5 | -0.2823 | 0.00535 | -0.0287 | -52.7664
-3 | -0.2225 | 0.00526 | -0.029 | -42.3004
-2.5 | -0.1626 | 0.00518 | -0.0293 | -31.39
-2 | -0.1027 | 0.00513 | -0.0296 | -20.0195
-1.5 | -0.0427 | 0.00509 | -0.0299 | -8.389
-1 | 0.0173 | 0.00506 | -0.0302 | 3.419
-0.5 | 0.0772 | 0.00506 | -0.0304 | 15.2569
0 | 0.1372 | 0.00507 | -0.0307 | 27.0611
0.5 | 0.1971 | 0.00509 | -0.031 | 38.723
1 | 0.257 | 0.00514 | -0.0313 | 50
1.5 | 0.3167 | 0.00521 | -0.0316 | 60.7869
2 | 0.3763 | 0.00529 | -0.0318 | 71.1342
2.5 | 0.4358 | 0.00539 | -0.0321 | 80.8534
3 | 0.4952 | 0.00551 | -0.0323 | 89.873
3.5 | 0.5545 | 0.00564 | -0.0325 | 98.3156
4 | 0.6136 | 0.00578 | -0.0327 | 106.1592
4.5 | 0.6725 | 0.00593 | -0.0328 | 113.4064
5 | 0.7312 | 0.0061 | -0.033 | 119.8689
5.5 | 0.7897 | 0.00629 | -0.0331 | 125.5485
6 | 0.8479 | 0.0065 | -0.0332 | 130.4462
6.5 | 0.9058 | 0.00672 | -0.0332 | 134.7917
7 | 0.9634 | 0.00696 | -0.0332 | 138.4195
7.5 | 1.0207 | 0.00722 | -0.0332 | 141.3712
8 | 1.0777 | 0.00748 | -0.0332 | 144.0775
8.5 | 1.1344 | 0.00775 | -0.0331 | 146.3742
9 | 1.1907 | 0.00803 | -0.0329 | 148.2814
9.5 | 1.2465 | 0.00834 | -0.0327 | 149.4604
10 | 1.3016 | 0.00868 | -0.0325 | 149.9539
10.5 | 1.3562 | 0.00903 | -0.0321 | 150.1883
11 | 1.4106 | 0.00937 | -0.0318 | 150.5443
11.5 | 1.4638 | 0.00976 | -0.0313 | 149.9795
12 | 1.5162 | 0.01017 | -0.0307 | 149.0855
12.5 | 1.5682 | 0.01056 | -0.03 | 148.5038
13 | 1.6183 | 0.01104 | -0.0291 | 146.5851
13.5 | 1.6681 | 0.01143 | -0.0282 | 145.9405
14 | 1.7122 | 0.01182 | -0.0263 | 144.8562
14.5 | 1.7586 | 0.01239 | -0.0249 | 141.937
15 | 1.8022 | 0.01302 | -0.0231 | 138.4178
15.5 | 1.8414 | 0.01374 | -0.0208 | 134.0175
16 | 1.8729 | 0.01439 | -0.0171 | 130.1529
16.5 | 1.8878 | 0.01526 | -0.011 | 123.709
17 | 1.9033 | 0.01656 | -0.0062 | 114.9336
17.5 | 1.9205 | 0.01811 | -0.0024 | 106.0464
18 | 1.9403 | 0.01981 | 0.0005 | 97.9455
18.5 | 1.9565 | 0.02196 | 0.0031 | 89.0938
19 | 1.9675 | 0.02471 | 0.0053 | 79.6236
19.5 | 1.9763 | 0.02793 | 0.0069 | 70.759
20 | 1.9819 | 0.03169 | 0.008 | 62.5402

## 147. Re 20M Mach 0.10 (1)
BIGFOIL.COM POLAR EXPORT
Joukowsky 16.00% thick 1.00% camber
Joukowsky 16.00% thick 1.00% camber |  |  |  | Cl Max: | 1.636 | at alpha= | 17 | deg
JavaFoil+Calcfoil stall+Eppler ext transition |  |  |  | L/D Max: | 175.076 | at alpha= | 9.5 | deg
Re: | 20000000 |  |  | Cd Min: | 0.00422 | at alpha= | -2 | deg
Mach: | 0.1 |  |  | Cl=0 at alpha= | -1.1774 | deg
|  |  |  | @ Cl=0.1, Cd= | 0.0042974
|  |  |  | @ Cl=0.4, Cd= | 0.0045292
|  |  |  | @ Cl=0.6, Cd= | 0.0048411
alpha (deg) | Cl | Cd | Cm | Cl/Cd
-20 | -1.367 | 0.07711 | -0.024 | -17.727
-19.5 | -1.377 | 0.07057 | -0.024 | -19.507
-19 | -1.385 | 0.06382 | -0.024 | -21.702
-18.5 | -1.391 | 0.05754 | -0.024 | -24.178
-18 | -1.395 | 0.05167 | -0.025 | -26.993
-17.5 | -1.395 | 0.04623 | -0.025 | -30.182
-17 | -1.392 | 0.04151 | -0.025 | -33.542
-16.5 | -1.386 | 0.03698 | -0.026 | -37.474
-16 | -1.377 | 0.03281 | -0.026 | -41.964
-15.5 | -1.365 | 0.02905 | -0.026 | -46.977
-15 | -1.35 | 0.02557 | -0.026 | -52.791
-14.5 | -1.332 | 0.0226 | -0.027 | -58.926
-14 | -1.311 | 0.01988 | -0.027 | -65.937
-13.5 | -1.287 | 0.01756 | -0.027 | -73.309
-13 | -1.26 | 0.01552 | -0.027 | -81.203
-12.5 | -1.23 | 0.01377 | -0.028 | -89.285
-12 | -1.197 | 0.01233 | -0.028 | -97.099
-11.5 | -1.162 | 0.01118 | -0.028 | -103.859
-11 | -1.124 | 0.01023 | -0.028 | -109.816
-10.5 | -1.083 | 0.0095 | -0.029 | -113.953
-10 | -1.041 | 0.00574 | -0.029 | -181.399
-9.5 | -0.988 | 0.00552 | -0.029 | -179.204
-9 | -0.935 | 0.00534 | -0.029 | -175.074
-8.5 | -0.879 | 0.0052 | -0.029 | -168.96
-8 | -0.823 | 0.005 | -0.029 | -164.696
-7.5 | -0.766 | 0.00486 | -0.029 | -157.456
-7 | -0.708 | 0.00477 | -0.029 | -148.273
-6.5 | -0.649 | 0.00465 | -0.029 | -139.648
-6 | -0.589 | 0.00456 | -0.029 | -129.371
-5.5 | -0.529 | 0.00451 | -0.029 | -117.346
-5 | -0.469 | 0.00436 | -0.029 | -107.678
-4.5 | -0.408 | 0.00446 | -0.029 | -91.569
-4 | -0.347 | 0.00432 | -0.029 | -80.445
-3.5 | -0.286 | 0.00435 | -0.029 | -65.739
-3 | -0.225 | 0.00427 | -0.029 | -52.66
-2.5 | -0.163 | 0.00424 | -0.029 | -38.44
-2 | -0.101 | 0.00422 | -0.029 | -23.987
-1.5 | -0.04 | 0.00426 | -0.029 | -9.289
-1 | 0.022 | 0.00425 | -0.029 | 5.246
-0.5 | 0.084 | 0.0043 | -0.029 | 19.58
0 | 0.146 | 0.00429 | -0.029 | 34.049
0.5 | 0.208 | 0.00431 | -0.029 | 48.234
1 | 0.27 | 0.00437 | -0.029 | 61.696
1.5 | 0.331 | 0.00445 | -0.029 | 74.49
2 | 0.393 | 0.00452 | -0.029 | 86.901
2.5 | 0.454 | 0.0046 | -0.029 | 98.645
3 | 0.515 | 0.00468 | -0.029 | 110.087
3.5 | 0.576 | 0.00479 | -0.029 | 120.238
4 | 0.637 | 0.00492 | -0.029 | 129.537
4.5 | 0.697 | 0.00505 | -0.029 | 138.131
5 | 0.758 | 0.00523 | -0.029 | 144.759
5.5 | 0.817 | 0.0054 | -0.029 | 151.441
6 | 0.876 | 0.00559 | -0.029 | 156.682
6.5 | 0.935 | 0.00579 | -0.029 | 161.533
7 | 0.993 | 0.006 | -0.029 | 165.363
7.5 | 1.049 | 0.00621 | -0.029 | 169.036
8 | 1.105 | 0.00644 | -0.029 | 171.611
8.5 | 1.16 | 0.0067 | -0.029 | 173.097
9 | 1.214 | 0.00701 | -0.029 | 173.216
9.5 | 1.266 | 0.00723 | -0.029 | 175.076
10 | 1.308 | 0.01041 | -0.028 | 125.711
10.5 | 1.352 | 0.01098 | -0.028 | 123.066
11 | 1.393 | 0.01164 | -0.028 | 119.596
11.5 | 1.43 | 0.01242 | -0.028 | 115.197
12 | 1.466 | 0.0133 | -0.028 | 110.169
12.5 | 1.498 | 0.01431 | -0.028 | 104.687
13 | 1.527 | 0.01553 | -0.027 | 98.326
13.5 | 1.552 | 0.01697 | -0.027 | 91.501
14 | 1.575 | 0.01846 | -0.027 | 85.342
14.5 | 1.594 | 0.02032 | -0.027 | 78.439
15 | 1.609 | 0.0224 | -0.027 | 71.858
15.5 | 1.622 | 0.02476 | -0.026 | 65.504
16 | 1.63 | 0.02735 | -0.026 | 59.617
16.5 | 1.635 | 0.03026 | -0.026 | 54.022
17 | 1.636 | 0.03354 | -0.026 | 48.785
17.5 | 1.633 | 0.03742 | -0.025 | 43.649
18 | 1.629 | 0.04124 | -0.025 | 39.494
18.5 | 1.62 | 0.0456 | -0.025 | 35.537
19 | 1.609 | 0.05055 | -0.025 | 31.835
19.5 | 1.595 | 0.05606 | -0.024 | 28.461
20 | 1.579 | 0.06167 | -0.024 | 25.611

## 148. Re 20M Mach 0.10 (2)
BIGFOIL.COM POLAR EXPORT
Joukowsky 16.00% thick 1.00% camber
Joukowsky 16.00% thick 1.00% camber |  |  |  | Cl Max: | 1.9741 | at alpha= | 20 | deg
XFOIL ncrit=9 |  |  |  | L/D Max: | 149.958 | at alpha= | 11 | deg
Re: | 20000000 |  |  | Cd Min: | 0.03472 | at alpha= | 20 | deg
Mach: | 0.1 |  |  | Cl=0 at alpha= | -1.1432 | deg
|  |  |  | @ Cl=0.1, Cd= | 0.0050637
|  |  |  | @ Cl=0.4, Cd= | 0.0053289
|  |  |  | @ Cl=0.6, Cd= | 0.0057482
alpha (deg) | Cl | Cd | Cm | Cl/Cd
-20 | -1.8448 | 0.02863 | -0.0556 | -64.4359
-19.5 | -1.8398 | 0.02453 | -0.0557 | -75.002
-19 | -1.8308 | 0.02133 | -0.0547 | -85.8322
-18.5 | -1.8175 | 0.0189 | -0.0526 | -96.164
-18 | -1.8042 | 0.01703 | -0.0494 | -105.9425
-17.5 | -1.8022 | 0.01563 | -0.0429 | -115.3039
-17 | -1.7782 | 0.01463 | -0.0385 | -121.5448
-16.5 | -1.7386 | 0.01381 | -0.0364 | -125.8943
-16 | -1.6935 | 0.01314 | -0.0348 | -128.8813
-15.5 | -1.6481 | 0.01259 | -0.0331 | -130.9055
-15 | -1.6011 | 0.01199 | -0.0317 | -133.5363
-14.5 | -1.5505 | 0.01149 | -0.0308 | -134.9434
-14 | -1.4988 | 0.01098 | -0.03 | -136.5027
-13.5 | -1.4462 | 0.01048 | -0.0293 | -137.9962
-13 | -1.3918 | 0.01008 | -0.0288 | -138.0754
-12.5 | -1.3375 | 0.00962 | -0.0283 | -139.0333
-12 | -1.2818 | 0.00926 | -0.028 | -138.4233
-11.5 | -1.2261 | 0.00886 | -0.0277 | -138.386
-11 | -1.1692 | 0.00854 | -0.0275 | -136.9087
-10.5 | -1.1124 | 0.00818 | -0.0273 | -135.9902
-10 | -1.0549 | 0.00789 | -0.0272 | -133.7009
-9.5 | -0.9969 | 0.00761 | -0.0272 | -130.9987
-9 | -0.9389 | 0.00732 | -0.0272 | -128.265
-8.5 | -0.8804 | 0.00706 | -0.0272 | -124.7025
-8 | -0.8216 | 0.00683 | -0.0273 | -120.2928
-7.5 | -0.7625 | 0.00661 | -0.0273 | -115.3555
-7 | -0.7033 | 0.00641 | -0.0275 | -109.7192
-6.5 | -0.6439 | 0.00622 | -0.0276 | -103.5209
-6 | -0.5843 | 0.00604 | -0.0278 | -96.7384
-5.5 | -0.5245 | 0.00587 | -0.028 | -89.3526
-5 | -0.4647 | 0.00572 | -0.0282 | -81.2413
-4.5 | -0.4047 | 0.00559 | -0.0284 | -72.3971
-4 | -0.3446 | 0.00546 | -0.0287 | -63.1136
-3.5 | -0.2844 | 0.00536 | -0.0289 | -53.0597
-3 | -0.2242 | 0.00527 | -0.0292 | -42.5427
-2.5 | -0.1639 | 0.00519 | -0.0295 | -31.58
-2 | -0.1035 | 0.00513 | -0.0297 | -20.1754
-1.5 | -0.0431 | 0.00509 | -0.03 | -8.4676
-1 | 0.0173 | 0.00507 | -0.0303 | 3.4122
-0.5 | 0.0777 | 0.00506 | -0.0306 | 15.3557
0 | 0.138 | 0.00507 | -0.0309 | 27.2189
0.5 | 0.1983 | 0.0051 | -0.0312 | 38.8824
1 | 0.2586 | 0.00514 | -0.0314 | 50.3113
1.5 | 0.3187 | 0.00521 | -0.0317 | 61.1708
2 | 0.3788 | 0.00529 | -0.0319 | 71.6068
2.5 | 0.4387 | 0.0054 | -0.0322 | 81.2407
3 | 0.4985 | 0.00552 | -0.0324 | 90.308
3.5 | 0.5582 | 0.00565 | -0.0326 | 98.7965
4 | 0.6178 | 0.00579 | -0.0327 | 106.7012
4.5 | 0.6771 | 0.00594 | -0.0329 | 113.9899
5 | 0.7363 | 0.00612 | -0.033 | 120.3105
5.5 | 0.7952 | 0.00631 | -0.0331 | 126.0222
6 | 0.8539 | 0.00652 | -0.0331 | 130.9663
6.5 | 0.9123 | 0.00676 | -0.0331 | 134.9556
7 | 0.9704 | 0.007 | -0.0331 | 138.6286
7.5 | 1.0282 | 0.00727 | -0.033 | 141.4305
8 | 1.0857 | 0.00753 | -0.0329 | 144.1833
8.5 | 1.1429 | 0.00781 | -0.0328 | 146.338
9 | 1.1997 | 0.0081 | -0.0326 | 148.1111
9.5 | 1.2561 | 0.00841 | -0.0323 | 149.3579
10 | 1.3118 | 0.00875 | -0.032 | 149.92
10.5 | 1.3668 | 0.00913 | -0.0315 | 149.7043
11 | 1.4216 | 0.00948 | -0.0311 | 149.9578
11.5 | 1.4755 | 0.00987 | -0.0305 | 149.4934
12 | 1.5282 | 0.01031 | -0.0297 | 148.225
12.5 | 1.5808 | 0.0107 | -0.0289 | 147.7383
13 | 1.6311 | 0.0112 | -0.0279 | 145.6339
13.5 | 1.6811 | 0.01162 | -0.0268 | 144.673
14 | 1.725 | 0.01206 | -0.0246 | 143.0348
14.5 | 1.7715 | 0.01263 | -0.023 | 140.2613
15 | 1.8135 | 0.01333 | -0.0208 | 136.0465
15.5 | 1.8518 | 0.01406 | -0.018 | 131.707
16 | 1.8703 | 0.01479 | -0.0119 | 126.4571
16.5 | 1.8874 | 0.0159 | -0.0067 | 118.7044
17 | 1.9031 | 0.01743 | -0.0023 | 109.1853
17.5 | 1.9218 | 0.01914 | 0.0011 | 100.4075
18 | 1.9407 | 0.02112 | 0.0038 | 91.8892
18.5 | 1.9539 | 0.0237 | 0.0063 | 82.443
19 | 1.9612 | 0.02702 | 0.0082 | 72.5833
19.5 | 1.9683 | 0.03066 | 0.0095 | 64.1977
20 | 1.9741 | 0.03472 | 0.0102 | 56.8577

## 149. Re 20M Mach 0.25 (1)
BIGFOIL.COM POLAR EXPORT
Joukowsky 16.00% thick 1.00% camber
Joukowsky 16.00% thick 1.00% camber |  |  |  | Cl Max: | 1.551 | at alpha= | 15 | deg
JavaFoil+Calcfoil stall+Eppler ext transition |  |  |  | L/D Max: | 172.332 | at alpha= | 8.5 | deg
Re: | 20000000 |  |  | Cd Min: | 0.00413 | at alpha= | -2 | deg
Mach: | 0.25 |  |  | Cl=0 at alpha= | -1.1797 | deg
|  |  |  | @ Cl=0.1, Cd= | 0.0042724
|  |  |  | @ Cl=0.4, Cd= | 0.0045267
|  |  |  | @ Cl=0.6, Cd= | 0.0048368
alpha (deg) | Cl | Cd | Cm | Cl/Cd
-20 | -1.1 | 0.10713 | -0.023 | -10.272
-19.5 | -1.138 | 0.09753 | -0.023 | -11.67
-19 | -1.172 | 0.0886 | -0.023 | -13.234
-18.5 | -1.204 | 0.07944 | -0.024 | -15.153
-18 | -1.231 | 0.07111 | -0.024 | -17.309
-17.5 | -1.254 | 0.06341 | -0.025 | -19.768
-17 | -1.272 | 0.05612 | -0.025 | -22.66
-16.5 | -1.283 | 0.0499 | -0.025 | -25.712
-16 | -1.29 | 0.04405 | -0.026 | -29.29
-15.5 | -1.293 | 0.03869 | -0.026 | -33.429
-15 | -1.293 | 0.03364 | -0.026 | -38.422
-14.5 | -1.288 | 0.02907 | -0.027 | -44.291
-14 | -1.277 | 0.02548 | -0.027 | -50.125
-13.5 | -1.262 | 0.02218 | -0.027 | -56.908
-13 | -1.243 | 0.01938 | -0.028 | -64.137
-12.5 | -1.219 | 0.0169 | -0.028 | -72.12
-12 | -1.192 | 0.01485 | -0.028 | -80.268
-11.5 | -1.161 | 0.01316 | -0.029 | -88.231
-11 | -1.127 | 0.01172 | -0.029 | -96.12
-10.5 | -1.089 | 0.01056 | -0.029 | -103.137
-10 | -1.048 | 0.00971 | -0.029 | -108.025
-9.5 | -1.009 | 0.00575 | -0.03 | -175.429
-9 | -0.955 | 0.0055 | -0.03 | -173.581
-8.5 | -0.9 | 0.00532 | -0.03 | -169.053
-8 | -0.843 | 0.00516 | -0.03 | -163.256
-7.5 | -0.785 | 0.00496 | -0.03 | -158.252
-7 | -0.726 | 0.00484 | -0.03 | -149.867
-6.5 | -0.666 | 0.00472 | -0.03 | -140.918
-6 | -0.605 | 0.0046 | -0.03 | -131.433
-5.5 | -0.544 | 0.00465 | -0.03 | -116.902
-5 | -0.482 | 0.00438 | -0.03 | -109.945
-4.5 | -0.419 | 0.00439 | -0.03 | -95.446
-4 | -0.357 | 0.00433 | -0.03 | -82.381
-3.5 | -0.294 | 0.00436 | -0.03 | -67.381
-3 | -0.231 | 0.00431 | -0.03 | -53.479
-2.5 | -0.167 | 0.00414 | -0.03 | -40.429
-2 | -0.104 | 0.00413 | -0.03 | -25.226
-1.5 | -0.041 | 0.00424 | -0.03 | -9.586
-1 | 0.023 | 0.00425 | -0.03 | 5.394
-0.5 | 0.087 | 0.00426 | -0.03 | 20.288
0 | 0.15 | 0.00432 | -0.03 | 34.703
0.5 | 0.214 | 0.0043 | -0.03 | 49.624
1 | 0.277 | 0.00436 | -0.03 | 63.545
1.5 | 0.34 | 0.00446 | -0.03 | 76.263
2 | 0.403 | 0.00453 | -0.03 | 89.091
2.5 | 0.466 | 0.00462 | -0.03 | 100.938
3 | 0.529 | 0.00472 | -0.03 | 112.049
3.5 | 0.592 | 0.00482 | -0.03 | 122.68
4 | 0.654 | 0.00495 | -0.03 | 132.064
4.5 | 0.716 | 0.0051 | -0.03 | 140.383
5 | 0.778 | 0.00536 | -0.03 | 145.075
5.5 | 0.839 | 0.00554 | -0.03 | 151.447
6 | 0.899 | 0.00569 | -0.03 | 158.026
6.5 | 0.959 | 0.0059 | -0.03 | 162.405
7 | 1.018 | 0.00612 | -0.03 | 166.373
7.5 | 1.075 | 0.00636 | -0.03 | 168.988
8 | 1.132 | 0.00661 | -0.03 | 171.17
8.5 | 1.187 | 0.00689 | -0.029 | 172.332
9 | 1.236 | 0.01001 | -0.029 | 123.569
9.5 | 1.282 | 0.01057 | -0.029 | 121.296
10 | 1.326 | 0.01123 | -0.029 | 118.008
10.5 | 1.366 | 0.01199 | -0.029 | 113.956
11 | 1.404 | 0.01287 | -0.029 | 109.039
11.5 | 1.437 | 0.01393 | -0.029 | 103.176
12 | 1.467 | 0.01514 | -0.028 | 96.883
12.5 | 1.493 | 0.01653 | -0.028 | 90.323
13 | 1.515 | 0.01824 | -0.028 | 83.046
13.5 | 1.531 | 0.02019 | -0.028 | 75.85
14 | 1.543 | 0.02239 | -0.027 | 68.91
14.5 | 1.55 | 0.02497 | -0.027 | 62.08
15 | 1.551 | 0.0281 | -0.027 | 55.215
15.5 | 1.549 | 0.03142 | -0.027 | 49.299
16 | 1.54 | 0.03548 | -0.026 | 43.397
16.5 | 1.525 | 0.03965 | -0.026 | 38.468
17 | 1.504 | 0.0449 | -0.026 | 33.497
17.5 | 1.479 | 0.05054 | -0.025 | 29.258
18 | 1.448 | 0.05702 | -0.025 | 25.393
18.5 | 1.413 | 0.06404 | -0.025 | 22.062
19 | 1.374 | 0.07159 | -0.024 | 19.195
19.5 | 1.331 | 0.08045 | -0.024 | 16.538
20 | 1.283 | 0.08943 | -0.023 | 14.351

## 150. Re 20M Mach 0.25 (2)
BIGFOIL.COM POLAR EXPORT
Joukowsky 16.00% thick 1.00% camber
Joukowsky 16.00% thick 1.00% camber |  |  |  | Cl Max: | 1.923 | at alpha= | 18 | deg
XFOIL ncrit=9 |  |  |  | L/D Max: | 148.234 | at alpha= | 10 | deg
Re: | 20000000 |  |  | Cd Min: | 0.05751 | at alpha= | -20 | deg
Mach: | 0.25 |  |  | Cl=0 at alpha= | -1.1388 | deg
|  |  |  | @ Cl=0.1, Cd= | 0.00509
|  |  |  | @ Cl=0.4, Cd= | 0.0053532
|  |  |  | @ Cl=0.6, Cd= | 0.0057505
alpha (deg) | Cl | Cd | Cm | Cl/Cd
-20 | -1.7515 | 0.05751 | -0.0477 | -30.4556
-19.5 | -1.7868 | 0.04781 | -0.0519 | -37.3729
-19 | -1.8141 | 0.03925 | -0.0554 | -46.2191
-18.5 | -1.8247 | 0.03223 | -0.0581 | -56.615
-18 | -1.7868 | 0.02633 | -0.0658 | -67.8618
-17.5 | -1.7744 | 0.02245 | -0.0655 | -79.0379
-17 | -1.761 | 0.01939 | -0.0635 | -90.82
-16.5 | -1.7482 | 0.01704 | -0.0601 | -102.5939
-16 | -1.7492 | 0.01538 | -0.0527 | -113.7321
-15 | -1.6752 | 0.0136 | -0.0447 | -123.1765
-14.5 | -1.6259 | 0.01288 | -0.0422 | -126.2345
-14 | -1.5741 | 0.01214 | -0.0401 | -129.6623
-13.5 | -1.5186 | 0.01156 | -0.0384 | -131.3668
-13 | -1.4625 | 0.01095 | -0.0369 | -133.5616
-12.5 | -1.4047 | 0.01043 | -0.0356 | -134.6788
-12 | -1.3461 | 0.00992 | -0.0345 | -135.6956
-11.5 | -1.2864 | 0.00947 | -0.0336 | -135.8395
-11 | -1.2266 | 0.00902 | -0.0328 | -135.9867
-10.5 | -1.1657 | 0.00866 | -0.0321 | -134.6074
-10 | -1.1049 | 0.00827 | -0.0315 | -133.6034
-9.5 | -1.0437 | 0.00792 | -0.031 | -131.7803
-9 | -0.982 | 0.00763 | -0.0306 | -128.7025
-8.5 | -0.9202 | 0.00734 | -0.0302 | -125.3678
-8 | -0.8583 | 0.00705 | -0.03 | -121.7447
-7.5 | -0.7962 | 0.00679 | -0.0298 | -117.2607
-7 | -0.7339 | 0.00656 | -0.0297 | -111.875
-6.5 | -0.6716 | 0.00634 | -0.0296 | -105.9306
-6 | -0.6091 | 0.00614 | -0.0296 | -99.202
-5.5 | -0.5466 | 0.00596 | -0.0296 | -91.7114
-5 | -0.484 | 0.0058 | -0.0297 | -83.4483
-4.5 | -0.4214 | 0.00566 | -0.0298 | -74.4523
-4 | -0.3588 | 0.00553 | -0.0299 | -64.8825
-3.5 | -0.2961 | 0.00542 | -0.0301 | -54.631
-3 | -0.2334 | 0.00532 | -0.0303 | -43.8722
-2.5 | -0.1707 | 0.00524 | -0.0305 | -32.5763
-2 | -0.108 | 0.00517 | -0.0307 | -20.8897
-1.5 | -0.0453 | 0.00512 | -0.031 | -8.8477
-1 | 0.0174 | 0.0051 | -0.0312 | 3.4118
-0.5 | 0.08 | 0.00509 | -0.0315 | 15.7171
0 | 0.1426 | 0.00509 | -0.0317 | 28.0157
0.5 | 0.2052 | 0.00512 | -0.032 | 40.0781
1 | 0.2678 | 0.00517 | -0.0322 | 51.7988
1.5 | 0.3302 | 0.00525 | -0.0324 | 62.8952
2 | 0.3925 | 0.00534 | -0.0326 | 73.5019
2.5 | 0.4548 | 0.00545 | -0.0328 | 83.4495
3 | 0.517 | 0.00557 | -0.0329 | 92.8187
3.5 | 0.5791 | 0.0057 | -0.033 | 101.5965
4 | 0.6412 | 0.00585 | -0.0331 | 109.6068
4.5 | 0.703 | 0.00602 | -0.0331 | 116.7774
5 | 0.7647 | 0.00622 | -0.0331 | 122.9421
5.5 | 0.8261 | 0.00645 | -0.033 | 128.0775
6 | 0.8874 | 0.00669 | -0.0328 | 132.6457
6.5 | 0.9485 | 0.00694 | -0.0326 | 136.6715
7 | 1.0095 | 0.00721 | -0.0323 | 140.0139
7.5 | 1.0702 | 0.00749 | -0.032 | 142.8838
8 | 1.1306 | 0.00779 | -0.0316 | 145.1348
8.5 | 1.1906 | 0.00812 | -0.031 | 146.6256
9 | 1.2503 | 0.00847 | -0.0304 | 147.6151
9.5 | 1.3094 | 0.00885 | -0.0296 | 147.9548
10 | 1.3682 | 0.00923 | -0.0288 | 148.234
10.5 | 1.4264 | 0.00964 | -0.0278 | 147.9668
11 | 1.4837 | 0.01008 | -0.0266 | 147.1925
11.5 | 1.5396 | 0.01059 | -0.0252 | 145.3824
12 | 1.5952 | 0.01107 | -0.0237 | 144.1012
12.5 | 1.6484 | 0.01164 | -0.0219 | 141.6151
13 | 1.7004 | 0.01219 | -0.0198 | 139.4914
13.5 | 1.7482 | 0.01282 | -0.0171 | 136.3651
14 | 1.7898 | 0.01338 | -0.0134 | 133.7668
14.5 | 1.8137 | 0.01426 | -0.007 | 127.1879
15 | 1.8337 | 0.01533 | -0.0009 | 119.6151
15.5 | 1.8551 | 0.0168 | 0.004 | 110.4226
16 | 1.8717 | 0.01886 | 0.0083 | 99.2418
16.5 | 1.8901 | 0.02121 | 0.0117 | 89.1136
17 | 1.9068 | 0.02401 | 0.0144 | 79.4169
17.5 | 1.9171 | 0.02756 | 0.0166 | 69.561
18 | 1.923 | 0.03181 | 0.0179 | 60.4527
18.5 | 1.9228 | 0.03691 | 0.0185 | 52.0943
19 | 1.923 | 0.04244 | 0.0183 | 45.311
19.5 | 1.9175 | 0.04892 | 0.0171 | 39.1966
20 | 1.9057 | 0.05647 | 0.015 | 33.7471

## 151. Re 20M Mach 0.50 (1)
BIGFOIL.COM POLAR EXPORT
Joukowsky 16.00% thick 1.00% camber
Joukowsky 16.00% thick 1.00% camber |  |  |  | Cl Max: | 1.298 | at alpha= | 10 | deg
JavaFoil+Calcfoil stall+Eppler ext transition |  |  |  | L/D Max: | 159.781 | at alpha= | 6.5 | deg
Re: | 20000000 |  |  | Cd Min: | 0.00411 | at alpha= | -1.5 | deg
Mach: | 0.5 |  |  | Cl=0 at alpha= | -1.1831 | deg
|  |  |  | @ Cl=0.1, Cd= | 0.0042325
|  |  |  | @ Cl=0.4, Cd= | 0.0045686
|  |  |  | @ Cl=0.6, Cd= | 0.0049343
alpha (deg) | Cl | Cd | Cm | Cl/Cd
-20 | -1.077 | 0.20873 | -0.021 | -5.16
-19.5 | -1.047 | 0.21244 | -0.021 | -4.93
-19 | -1.019 | 0.20091 | -0.021 | -5.072
-18.5 | -0.99 | 0.19692 | -0.021 | -5.028
-18 | -0.962 | 0.18387 | -0.021 | -5.233
-17.5 | -0.933 | 0.18132 | -0.021 | -5.146
-17 | -0.906 | 0.1645 | -0.021 | -5.505
-16.5 | -0.876 | 0.16353 | -0.02 | -5.357
-16 | -0.849 | 0.14598 | -0.02 | -5.813
-15.5 | -0.818 | 0.14849 | -0.02 | -5.511
-15 | -0.792 | 0.12783 | -0.02 | -6.2
-14.5 | -0.762 | 0.12686 | -0.02 | -6.007
-14 | -0.742 | 0.10218 | -0.022 | -7.257
-13.5 | -0.714 | 0.09488 | -0.022 | -7.52
-13 | -0.695 | 0.07916 | -0.023 | -8.78
-12.5 | -0.68 | 0.06316 | -0.025 | -10.771
-12 | -0.662 | 0.05156 | -0.027 | -12.844
-11.5 | -0.638 | 0.0456 | -0.027 | -13.986
-11 | -0.892 | 0.03541 | -0.029 | -25.2
-10.5 | -0.978 | 0.02584 | -0.03 | -37.837
-10 | -0.998 | 0.02041 | -0.031 | -48.905
-9.5 | -0.992 | 0.01657 | -0.031 | -59.879
-9 | -0.97 | 0.01389 | -0.032 | -69.844
-8.5 | -0.937 | 0.01185 | -0.032 | -79.027
-8 | -0.896 | 0.01037 | -0.033 | -86.361
-7.5 | -0.849 | 0.00927 | -0.033 | -91.629
-7 | -0.799 | 0.00536 | -0.033 | -149.091
-6.5 | -0.735 | 0.00512 | -0.033 | -143.547
-6 | -0.67 | 0.00494 | -0.033 | -135.606
-5.5 | -0.604 | 0.00478 | -0.033 | -126.283
-5 | -0.536 | 0.00462 | -0.033 | -116.038
-4.5 | -0.467 | 0.00463 | -0.033 | -100.793
-4 | -0.398 | 0.00439 | -0.033 | -90.579
-3.5 | -0.328 | 0.00429 | -0.033 | -76.347
-3 | -0.258 | 0.00423 | -0.033 | -60.899
-2.5 | -0.187 | 0.0043 | -0.033 | -43.457
-2 | -0.116 | 0.00427 | -0.033 | -27.255
-1.5 | -0.045 | 0.00411 | -0.033 | -11.032
-1 | 0.026 | 0.00412 | -0.033 | 6.22
-0.5 | 0.097 | 0.00423 | -0.033 | 22.878
0 | 0.168 | 0.00429 | -0.033 | 39.082
0.5 | 0.239 | 0.00434 | -0.033 | 54.955
1 | 0.309 | 0.0044 | -0.033 | 70.306
1.5 | 0.38 | 0.00452 | -0.033 | 84.06
2 | 0.45 | 0.00469 | -0.033 | 95.96
2.5 | 0.521 | 0.00477 | -0.033 | 109.242
3 | 0.59 | 0.00491 | -0.033 | 120.239
3.5 | 0.66 | 0.00508 | -0.033 | 130.01
4 | 0.729 | 0.00527 | -0.033 | 138.237
4.5 | 0.797 | 0.00545 | -0.033 | 146.208
5 | 0.865 | 0.00569 | -0.033 | 152.026
5.5 | 0.931 | 0.00596 | -0.033 | 156.12
6 | 0.996 | 0.00626 | -0.033 | 158.982
6.5 | 1.059 | 0.00663 | -0.033 | 159.781
7 | 1.11 | 0.01018 | -0.033 | 109.11
7.5 | 1.161 | 0.011 | -0.033 | 105.638
8 | 1.208 | 0.01197 | -0.032 | 100.942
8.5 | 1.247 | 0.01324 | -0.032 | 94.186
9 | 1.278 | 0.01481 | -0.032 | 86.273
9.5 | 1.297 | 0.01674 | -0.031 | 77.473
10 | 1.298 | 0.01943 | -0.031 | 66.777
10.5 | 1.273 | 0.02298 | -0.031 | 55.387
11 | 1.186 | 0.02901 | -0.03 | 40.888
11.5 | 0.794 | 0.04351 | -0.028 | 18.257
12 | 0.83 | 0.04185 | -0.029 | 19.83
12.5 | 0.844 | 0.05252 | -0.027 | 16.063
13 | 0.828 | 0.08506 | -0.023 | 9.738
13.5 | 0.84 | 0.10545 | -0.021 | 7.968
14 | 0.868 | 0.11336 | -0.021 | 7.653
14.5 | 0.896 | 0.11979 | -0.021 | 7.483
15 | 0.918 | 0.14233 | -0.02 | 6.452

## 152. Re 20M Mach 0.50 (2)
BIGFOIL.COM POLAR EXPORT
Joukowsky 16.00% thick 1.00% camber
Joukowsky 16.00% thick 1.00% camber |  |  |  | Cl Max: | 1.8273 | at alpha= | 13 | deg
XFOIL ncrit=9 |  |  |  | L/D Max: | 146.354 | at alpha= | 8 | deg
Re: | 20000000 |  |  | Cd Min: | 0.024 | at alpha= | 13 | deg
Mach: | 0.5 |  |  | Cl=0 at alpha= | -99 | deg
|  |  |  | @ Cl=0.1, Cd= | 0.00527
|  |  |  | @ Cl=0.4, Cd= | 0.0054737
|  |  |  | @ Cl=0.6, Cd= | 0.0058344
alpha (deg) | Cl | Cd | Cm | Cl/Cd
0 | 0.1634 | 0.00527 | -0.0353 | 31.0057
0.5 | 0.2365 | 0.0053 | -0.0353 | 44.6226
1 | 0.3095 | 0.00537 | -0.0353 | 57.635
1.5 | 0.3827 | 0.00545 | -0.0353 | 70.2202
2 | 0.4558 | 0.00555 | -0.0351 | 82.1261
2.5 | 0.5291 | 0.00567 | -0.035 | 93.3157
3 | 0.6024 | 0.00584 | -0.0346 | 103.1507
3.5 | 0.6757 | 0.00604 | -0.0342 | 111.8709
4 | 0.7491 | 0.00627 | -0.0336 | 119.4737
4.5 | 0.8229 | 0.00651 | -0.0329 | 126.4055
5 | 0.8968 | 0.00677 | -0.032 | 132.4668
5.5 | 0.9706 | 0.0071 | -0.0308 | 136.7042
6 | 1.0445 | 0.00745 | -0.0294 | 140.2013
6.5 | 1.1189 | 0.00781 | -0.0278 | 143.265
7 | 1.193 | 0.00821 | -0.0259 | 145.3106
7.5 | 1.267 | 0.00867 | -0.0236 | 146.1361
8 | 1.3406 | 0.00916 | -0.0209 | 146.3537
8.5 | 1.4135 | 0.00971 | -0.0177 | 145.5716
9 | 1.4857 | 0.01029 | -0.0141 | 144.3829
9.5 | 1.5563 | 0.01092 | -0.0099 | 142.5183
10 | 1.6243 | 0.01161 | -0.005 | 139.9053
10.5 | 1.6864 | 0.01241 | 0.0008 | 135.8904
11 | 1.719 | 0.01335 | 0.0103 | 128.764
11.5 | 1.7544 | 0.01482 | 0.0181 | 118.3806
12 | 1.7913 | 0.0168 | 0.0248 | 106.625
12.5 | 1.8194 | 0.01968 | 0.0309 | 92.4492
13 | 1.8273 | 0.024 | 0.036 | 76.1375