## index
index | Re | Mach | Datasource
1 | 50000 | 0 | JavaFoil+Calcfoil stall+Eppler ext transition
2 | 50000 | 0 | XFOIL ncrit=9
3 | 50000 | 0.1 | JavaFoil+Calcfoil stall+Eppler ext transition
4 | 50000 | 0.1 | XFOIL ncrit=9
5 | 50000 | 0.25 | JavaFoil+Calcfoil stall+Eppler ext transition
6 | 50000 | 0.25 | XFOIL ncrit=9
7 | 50000 | 0.5 | JavaFoil+Calcfoil stall+Eppler ext transition
8 | 50000 | 0.5 | XFOIL ncrit=9
9 | 100000 | 0 | JavaFoil+Calcfoil stall+Eppler ext transition
10 | 100000 | 0 | XFOIL ncrit=9
11 | 100000 | 0.1 | JavaFoil+Calcfoil stall+Eppler ext transition
12 | 100000 | 0.1 | XFOIL ncrit=9
13 | 100000 | 0.25 | JavaFoil+Calcfoil stall+Eppler ext transition
14 | 100000 | 0.25 | XFOIL ncrit=9
15 | 100000 | 0.5 | JavaFoil+Calcfoil stall+Eppler ext transition
16 | 100000 | 0.5 | XFOIL ncrit=9
17 | 250000 | 0 | JavaFoil+Calcfoil stall+Eppler ext transition
18 | 250000 | 0 | XFOIL ncrit=9
19 | 250000 | 0.1 | JavaFoil+Calcfoil stall+Eppler ext transition
20 | 250000 | 0.1 | XFOIL ncrit=9
21 | 250000 | 0.25 | JavaFoil+Calcfoil stall+Eppler ext transition
22 | 250000 | 0.25 | XFOIL ncrit=9
23 | 250000 | 0.5 | JavaFoil+Calcfoil stall+Eppler ext transition
24 | 250000 | 0.5 | XFOIL ncrit=9
25 | 500000 | 0 | JavaFoil+Calcfoil stall+Eppler ext transition
26 | 500000 | 0 | XFOIL ncrit=9
27 | 500000 | 0.1 | JavaFoil+Calcfoil stall+Eppler ext transition
28 | 500000 | 0.1 | XFOIL ncrit=9
29 | 500000 | 0.25 | JavaFoil+Calcfoil stall+Eppler ext transition
30 | 500000 | 0.25 | XFOIL ncrit=9
31 | 500000 | 0.5 | JavaFoil+Calcfoil stall+Eppler ext transition
32 | 500000 | 0.5 | XFOIL ncrit=9
33 | 750000 | 0 | JavaFoil+Calcfoil stall+Eppler ext transition
34 | 750000 | 0 | XFOIL ncrit=9
35 | 750000 | 0.1 | JavaFoil+Calcfoil stall+Eppler ext transition
36 | 750000 | 0.1 | XFOIL ncrit=9
37 | 750000 | 0.25 | JavaFoil+Calcfoil stall+Eppler ext transition
38 | 750000 | 0.25 | XFOIL ncrit=9
39 | 750000 | 0.5 | JavaFoil+Calcfoil stall+Eppler ext transition
40 | 750000 | 0.5 | XFOIL ncrit=9
41 | 1000000 | 0 | JavaFoil+Calcfoil stall+Eppler ext transition
42 | 1000000 | 0 | XFOIL ncrit=9
43 | 1000000 | 0.1 | JavaFoil+Calcfoil stall+Eppler ext transition
44 | 1000000 | 0.1 | XFOIL ncrit=9
45 | 1000000 | 0.25 | JavaFoil+Calcfoil stall+Eppler ext transition
46 | 1000000 | 0.25 | XFOIL ncrit=9
47 | 1000000 | 0.5 | JavaFoil+Calcfoil stall+Eppler ext transition
48 | 1000000 | 0.5 | XFOIL ncrit=9
49 | 2000000 | 0 | JavaFoil+Calcfoil stall+Eppler ext transition
50 | 2000000 | 0 | XFOIL ncrit=9
51 | 2000000 | 0.1 | JavaFoil+Calcfoil stall+Eppler ext transition
52 | 2000000 | 0.1 | XFOIL ncrit=9
53 | 2000000 | 0.25 | JavaFoil+Calcfoil stall+Eppler ext transition
54 | 2000000 | 0.25 | XFOIL ncrit=9
55 | 2000000 | 0.5 | JavaFoil+Calcfoil stall+Eppler ext transition
56 | 2000000 | 0.5 | XFOIL ncrit=9
57 | 3000000 | 0 | JavaFoil+Calcfoil stall+Eppler ext transition
58 | 3000000 | 0 | XFOIL ncrit=9
59 | 3000000 | 0.1 | JavaFoil+Calcfoil stall+Eppler ext transition
60 | 3000000 | 0.1 | XFOIL ncrit=9
61 | 3000000 | 0.25 | JavaFoil+Calcfoil stall+Eppler ext transition
62 | 3000000 | 0.25 | XFOIL ncrit=9
63 | 3000000 | 0.5 | JavaFoil+Calcfoil stall+Eppler ext transition
64 | 3000000 | 0.5 | XFOIL ncrit=9
65 | 4000000 | 0 | JavaFoil+Calcfoil stall+Eppler ext transition
66 | 4000000 | 0 | XFOIL ncrit=9
67 | 4000000 | 0.1 | JavaFoil+Calcfoil stall+Eppler ext transition
68 | 4000000 | 0.1 | XFOIL ncrit=9
69 | 4000000 | 0.25 | JavaFoil+Calcfoil stall+Eppler ext transition
70 | 4000000 | 0.25 | XFOIL ncrit=9
71 | 4000000 | 0.5 | JavaFoil+Calcfoil stall+Eppler ext transition
72 | 4000000 | 0.5 | XFOIL ncrit=9
73 | 5000000 | 0 | JavaFoil+Calcfoil stall+Eppler ext transition
74 | 5000000 | 0 | XFOIL ncrit=9
75 | 5000000 | 0.1 | JavaFoil+Calcfoil stall+Eppler ext transition
76 | 5000000 | 0.1 | XFOIL ncrit=9
77 | 5000000 | 0.25 | JavaFoil+Calcfoil stall+Eppler ext transition
78 | 5000000 | 0.25 | XFOIL ncrit=9
79 | 5000000 | 0.5 | JavaFoil+Calcfoil stall+Eppler ext transition
80 | 5000000 | 0.5 | XFOIL ncrit=9
81 | 6000000 | 0 | JavaFoil+Calcfoil stall+Eppler ext transition
82 | 6000000 | 0 | XFOIL ncrit=9
83 | 6000000 | 0.1 | JavaFoil+Calcfoil stall+Eppler ext transition
84 | 6000000 | 0.1 | XFOIL ncrit=9
85 | 6000000 | 0.25 | JavaFoil+Calcfoil stall+Eppler ext transition
86 | 6000000 | 0.25 | XFOIL ncrit=9
87 | 6000000 | 0.5 | JavaFoil+Calcfoil stall+Eppler ext transition
88 | 6000000 | 0.5 | XFOIL ncrit=9
89 | 7000000 | 0 | JavaFoil+Calcfoil stall+Eppler ext transition
90 | 7000000 | 0 | XFOIL ncrit=9
91 | 7000000 | 0.1 | JavaFoil+Calcfoil stall+Eppler ext transition
92 | 7000000 | 0.1 | XFOIL ncrit=9
93 | 7000000 | 0.25 | JavaFoil+Calcfoil stall+Eppler ext transition
94 | 7000000 | 0.25 | XFOIL ncrit=9
95 | 7000000 | 0.5 | JavaFoil+Calcfoil stall+Eppler ext transition
96 | 7000000 | 0.5 | XFOIL ncrit=9
97 | 8000000 | 0 | JavaFoil+Calcfoil stall+Eppler ext transition
98 | 8000000 | 0 | XFOIL ncrit=9
99 | 8000000 | 0.1 | JavaFoil+Calcfoil stall+Eppler ext transition
100 | 8000000 | 0.1 | XFOIL ncrit=9
101 | 8000000 | 0.25 | JavaFoil+Calcfoil stall+Eppler ext transition
102 | 8000000 | 0.25 | XFOIL ncrit=9
103 | 8000000 | 0.5 | JavaFoil+Calcfoil stall+Eppler ext transition
104 | 8000000 | 0.5 | XFOIL ncrit=9
105 | 10000000 | 0 | JavaFoil+Calcfoil stall+Eppler ext transition
106 | 10000000 | 0 | XFOIL ncrit=9
107 | 10000000 | 0.1 | JavaFoil+Calcfoil stall+Eppler ext transition
108 | 10000000 | 0.1 | XFOIL ncrit=9
109 | 10000000 | 0.25 | JavaFoil+Calcfoil stall+Eppler ext transition
110 | 10000000 | 0.25 | XFOIL ncrit=9
111 | 10000000 | 0.5 | JavaFoil+Calcfoil stall+Eppler ext transition
112 | 10000000 | 0.5 | XFOIL ncrit=9
113 | 12000000 | 0 | JavaFoil+Calcfoil stall+Eppler ext transition
114 | 12000000 | 0 | XFOIL ncrit=9
115 | 12000000 | 0.1 | JavaFoil+Calcfoil stall+Eppler ext transition
116 | 12000000 | 0.1 | XFOIL ncrit=9
117 | 12000000 | 0.25 | JavaFoil+Calcfoil stall+Eppler ext transition
118 | 12000000 | 0.25 | XFOIL ncrit=9
119 | 12000000 | 0.5 | JavaFoil+Calcfoil stall+Eppler ext transition
120 | 12000000 | 0.5 | XFOIL ncrit=9
121 | 14000000 | 0 | JavaFoil+Calcfoil stall+Eppler ext transition
122 | 14000000 | 0 | XFOIL ncrit=9
123 | 14000000 | 0.1 | JavaFoil+Calcfoil stall+Eppler ext transition
124 | 14000000 | 0.1 | XFOIL ncrit=9
125 | 14000000 | 0.25 | JavaFoil+Calcfoil stall+Eppler ext transition
126 | 14000000 | 0.25 | XFOIL ncrit=9
127 | 14000000 | 0.5 | JavaFoil+Calcfoil stall+Eppler ext transition
128 | 14000000 | 0.5 | XFOIL ncrit=9
129 | 16000000 | 0 | JavaFoil+Calcfoil stall+Eppler ext transition
130 | 16000000 | 0 | XFOIL ncrit=9
131 | 16000000 | 0.1 | JavaFoil+Calcfoil stall+Eppler ext transition
132 | 16000000 | 0.1 | XFOIL ncrit=9
133 | 16000000 | 0.25 | JavaFoil+Calcfoil stall+Eppler ext transition
134 | 16000000 | 0.25 | XFOIL ncrit=9
135 | 16000000 | 0.5 | JavaFoil+Calcfoil stall+Eppler ext transition
136 | 16000000 | 0.5 | XFOIL ncrit=9
137 | 18000000 | 0 | JavaFoil+Calcfoil stall+Eppler ext transition
138 | 18000000 | 0 | XFOIL ncrit=9
139 | 18000000 | 0.1 | JavaFoil+Calcfoil stall+Eppler ext transition
140 | 18000000 | 0.1 | XFOIL ncrit=9
141 | 18000000 | 0.25 | JavaFoil+Calcfoil stall+Eppler ext transition
142 | 18000000 | 0.25 | XFOIL ncrit=9
143 | 18000000 | 0.5 | JavaFoil+Calcfoil stall+Eppler ext transition
144 | 18000000 | 0.5 | XFOIL ncrit=9
145 | 20000000 | 0 | JavaFoil+Calcfoil stall+Eppler ext transition
146 | 20000000 | 0 | XFOIL ncrit=9
147 | 20000000 | 0.1 | JavaFoil+Calcfoil stall+Eppler ext transition
148 | 20000000 | 0.1 | XFOIL ncrit=9
149 | 20000000 | 0.25 | JavaFoil+Calcfoil stall+Eppler ext transition
150 | 20000000 | 0.25 | XFOIL ncrit=9
151 | 20000000 | 0.5 | JavaFoil+Calcfoil stall+Eppler ext transition
152 | 20000000 | 0.5 | XFOIL ncrit=9

## 1. Re 50k Mach 0.00 (1)
BIGFOIL.COM POLAR EXPORT
goe406
GOE 406 |  |  |  | Cl Max: | 1.617 | at alpha= | 15.5 | deg
JavaFoil+Calcfoil stall+Eppler ext transition |  |  |  | L/D Max: | 47.293 | at alpha= | 2.5 | deg
Re: | 50000 |  |  | Cd Min: | 0.0158 | at alpha= | 0 | deg
Mach: | 0 |  |  | Cl=0 at alpha= | -4.6704 | deg
|  |  |  | @ Cl=0.1, Cd= | 0.046236
|  |  |  | @ Cl=0.4, Cd= | 0.037173
|  |  |  | @ Cl=0.6, Cd= | 0.016193
alpha (deg) | Cl | Cd | Cm | Cl/Cd
-20 | -0.53 | 0.35805 | -0.021 | -1.481
-19.5 | -0.536 | 0.34278 | -0.021 | -1.563
-19 | -0.54 | 0.34686 | -0.021 | -1.558
-18.5 | -0.544 | 0.30135 | -0.022 | -1.807
-18 | -0.548 | 0.28831 | -0.022 | -1.899
-17.5 | -0.55 | 0.26509 | -0.023 | -2.074
-17 | -0.551 | 0.25213 | -0.023 | -2.184
-16.5 | -0.551 | 0.2413 | -0.023 | -2.282
-16 | -0.549 | 0.22077 | -0.024 | -2.487
-15.5 | -0.546 | 0.21083 | -0.024 | -2.59
-15 | -0.541 | 0.21298 | -0.024 | -2.542
-14.5 | -0.535 | 0.18264 | -0.025 | -2.93
-14 | -0.527 | 0.172 | -0.025 | -3.065
-13.5 | -0.517 | 0.16318 | -0.026 | -3.17
-13 | -0.505 | 0.15521 | -0.026 | -3.256
-12.5 | -0.491 | 0.14178 | -0.027 | -3.466
-12 | -0.475 | 0.13448 | -0.027 | -3.534
-11.5 | -0.457 | 0.1235 | -0.027 | -3.699
-11 | -0.436 | 0.11526 | -0.028 | -3.786
-10.5 | -0.413 | 0.11479 | -0.028 | -3.601
-10 | -0.388 | 0.10092 | -0.029 | -3.849
-9.5 | -0.361 | 0.09306 | -0.029 | -3.881
-9 | -0.332 | 0.0934 | -0.029 | -3.55
-8.5 | -0.3 | 0.08191 | -0.03 | -3.665
-8 | -0.267 | 0.07576 | -0.03 | -3.519
-7.5 | -0.231 | 0.07168 | -0.03 | -3.224
-7 | -0.194 | 0.06901 | -0.03 | -2.807
-6.5 | -0.155 | 0.0651 | -0.031 | -2.377
-6 | -0.114 | 0.06041 | -0.031 | -1.892
-5.5 | -0.072 | 0.05707 | -0.032 | -1.269
-5 | -0.029 | 0.05365 | -0.032 | -0.546
-4.5 | 0.015 | 0.05062 | -0.032 | 0.294
-4 | 0.06 | 0.04814 | -0.033 | 1.246
-3.5 | 0.106 | 0.04595 | -0.033 | 2.305
-3 | 0.153 | 0.04398 | -0.034 | 3.467
-2.5 | 0.2 | 0.04233 | -0.034 | 4.716
-2 | 0.247 | 0.04113 | -0.035 | 6.009
-1.5 | 0.295 | 0.04001 | -0.035 | 7.371
-1 | 0.343 | 0.03927 | -0.035 | 8.735
-0.5 | 0.391 | 0.03875 | -0.035 | 10.097
0 | 0.522 | 0.0158 | -0.036 | 33.052
0.5 | 0.578 | 0.01605 | -0.036 | 35.982
1 | 0.632 | 0.0164 | -0.037 | 38.514
1.5 | 0.717 | 0.01642 | -0.04 | 43.668
2 | 0.774 | 0.01695 | -0.041 | 45.672
2.5 | 0.831 | 0.01758 | -0.042 | 47.293
3 | 0.887 | 0.02198 | -0.088 | 40.384
3.5 | 0.943 | 0.02274 | -0.089 | 41.485
4 | 0.998 | 0.02361 | -0.089 | 42.289
4.5 | 1.05 | 0.0238 | -0.09 | 44.131
5 | 1.098 | 0.02493 | -0.09 | 44.038
5.5 | 1.145 | 0.0265 | -0.09 | 43.211
6 | 1.195 | 0.0279 | -0.09 | 42.848
6.5 | 1.267 | 0.02891 | -0.093 | 43.815
7 | 1.313 | 0.03051 | -0.093 | 43.026
7.5 | 1.361 | 0.03229 | -0.094 | 42.133
8 | 1.406 | 0.03415 | -0.094 | 41.182
8.5 | 1.229 | 0.05821 | -0.048 | 21.122
9 | 1.27 | 0.06239 | -0.048 | 20.363
9.5 | 1.31 | 0.0664 | -0.048 | 19.734
10 | 1.349 | 0.0712 | -0.048 | 18.948
10.5 | 1.387 | 0.07608 | -0.048 | 18.225
11 | 1.422 | 0.08175 | -0.048 | 17.395
11.5 | 1.457 | 0.08728 | -0.048 | 16.692
12 | 1.489 | 0.09304 | -0.048 | 16.009
12.5 | 1.521 | 0.09955 | -0.049 | 15.276
13 | 1.55 | 0.10704 | -0.049 | 14.483
13.5 | 1.578 | 0.11433 | -0.049 | 13.8
14 | 1.6 | 0.12092 | -0.049 | 13.228
14.5 | 1.61 | 0.12843 | -0.05 | 12.536
15 | 1.616 | 0.13792 | -0.05 | 11.715
15.5 | 1.617 | 0.14606 | -0.05 | 11.071
16 | 1.614 | 0.15761 | -0.05 | 10.238
16.5 | 1.606 | 0.16734 | -0.05 | 9.597
17 | 1.594 | 0.17695 | -0.05 | 9.007
17.5 | 1.578 | 0.18691 | -0.051 | 8.44
18 | 1.558 | 0.2028 | -0.051 | 7.681
18.5 | 1.534 | 0.21272 | -0.052 | 7.212
19 | 1.507 | 0.22812 | -0.052 | 6.608
19.5 | 1.478 | 0.23931 | -0.052 | 6.176
20 | 1.446 | 0.25374 | -0.052 | 5.697

## 2. Re 50k Mach 0.00 (2)
BIGFOIL.COM POLAR EXPORT
goe406
GOE 406 |  |  |  | Cl Max: | 0.9923 | at alpha= | 17.5 | deg
XFOIL ncrit=9 |  |  |  | L/D Max: | 16.933 | at alpha= | 3.5 | deg
Re: | 50000 |  |  | Cd Min: | 0.24646 | at alpha= | 20 | deg
Mach: | 0 |  |  | Cl=0 at alpha= | 0.25037 | deg
|  |  |  | @ Cl=0.1, Cd= | 0.051846
|  |  |  | @ Cl=0.4, Cd= | 0.048027
|  |  |  | @ Cl=0.6, Cd= | 0.045111
alpha (deg) | Cl | Cd | Cm | Cl/Cd
-9.5 | -0.2676 | 0.12266 | -0.0341 | -2.1816
-9 | -0.2751 | 0.11922 | -0.031 | -2.3075
-8.5 | -0.3144 | 0.11953 | -0.0266 | -2.6303
-8 | -0.3681 | 0.12103 | -0.0212 | -3.0414
-7.5 | -0.3521 | 0.11315 | -0.0166 | -3.1118
-7 | -0.3812 | 0.11114 | -0.0118 | -3.4299
-6.5 | -0.4249 | 0.11033 | -0.0085 | -3.8512
-6 | -0.4395 | 0.10556 | -0.006 | -4.1635
-5.5 | -0.4458 | 0.10117 | -0.003 | -4.4064
-5 | -0.455 | 0.09637 | -0.0022 | -4.7214
-4.5 | -0.458 | 0.09202 | -0.0028 | -4.9772
-4 | -0.4541 | 0.08694 | -0.0007 | -5.2231
-3.5 | -0.4476 | 0.082 | 0.0022 | -5.4585
-2 | -0.3831 | 0.06818 | 0.0087 | -5.6189
-1.5 | -0.3598 | 0.0634 | 0.0176 | -5.6751
-1 | -0.3406 | 0.05872 | 0.0257 | -5.8004
0.5 | 0.068 | 0.05251 | -0.0392 | 1.295
1 | 0.1364 | 0.05109 | -0.0402 | 2.6698
1.5 | 0.2132 | 0.05014 | -0.0424 | 4.2521
2 | 0.3343 | 0.04918 | -0.0529 | 6.7975
2.5 | 0.4762 | 0.04669 | -0.0651 | 10.1992
3 | 0.6463 | 0.04452 | -0.0843 | 14.5171
3.5 | 0.7354 | 0.04343 | -0.0868 | 16.933
4 | 0.7291 | 0.0476 | -0.0797 | 15.3172
4.5 | 0.7769 | 0.0489 | -0.0782 | 15.8875
5 | 0.7488 | 0.05616 | -0.0722 | 13.3333
6.5 | 0.72 | 0.07714 | -0.0648 | 9.3337
7 | 0.7072 | 0.08499 | -0.0639 | 8.321
7.5 | 0.7066 | 0.09302 | -0.0644 | 7.5962
9 | 0.6589 | 0.11869 | -0.0669 | 5.5514
9.5 | 0.6671 | 0.12268 | -0.0655 | 5.4377
10 | 0.6807 | 0.12735 | -0.0648 | 5.3451
10.5 | 0.6989 | 0.13235 | -0.0645 | 5.2807
11 | 0.7179 | 0.1374 | -0.0644 | 5.2249
11.5 | 0.7365 | 0.14246 | -0.0643 | 5.1699
12 | 0.7556 | 0.14765 | -0.0643 | 5.1175
12.5 | 0.7759 | 0.15311 | -0.0646 | 5.0676
13 | 0.7958 | 0.15883 | -0.0649 | 5.0104
13.5 | 0.8186 | 0.16509 | -0.0655 | 4.9585
14 | 0.8394 | 0.17158 | -0.0662 | 4.8922
14.5 | 0.858 | 0.17816 | -0.0669 | 4.8159
15 | 0.8551 | 0.18154 | -0.0673 | 4.7103
15.5 | 0.871 | 0.18659 | -0.0678 | 4.668
16.5 | 0.9443 | 0.18993 | -0.0607 | 4.9718
17 | 0.9735 | 0.18842 | -0.0571 | 5.1666
17.5 | 0.9923 | 0.19254 | -0.0568 | 5.1537
18 | 0.9719 | 0.20552 | -0.0639 | 4.729
18.5 | 0.9731 | 0.2162 | -0.0685 | 4.5009
19.5 | 0.9794 | 0.24256 | -0.0801 | 4.0378
20 | 0.9758 | 0.24646 | -0.0852 | 3.9593

## 3. Re 50k Mach 0.10 (1)
BIGFOIL.COM POLAR EXPORT
goe406
GOE 406 |  |  |  | Cl Max: | 1.612 | at alpha= | 15 | deg
JavaFoil+Calcfoil stall+Eppler ext transition |  |  |  | L/D Max: | 47.13 | at alpha= | 2.5 | deg
Re: | 50000 |  |  | Cd Min: | 0.01593 | at alpha= | 0 | deg
Mach: | 0.1 |  |  | Cl=0 at alpha= | -4.6704 | deg
|  |  |  | @ Cl=0.1, Cd= | 0.046123
|  |  |  | @ Cl=0.4, Cd= | 0.037587
|  |  |  | @ Cl=0.6, Cd= | 0.016297
alpha (deg) | Cl | Cd | Cm | Cl/Cd
-20 | -0.486 | 0.38191 | -0.021 | -1.272
-19.5 | -0.494 | 0.36532 | -0.022 | -1.351
-19 | -0.501 | 0.3842 | -0.022 | -1.303
-18.5 | -0.507 | 0.31978 | -0.022 | -1.586
-18 | -0.513 | 0.29966 | -0.023 | -1.71
-17.5 | -0.517 | 0.31798 | -0.023 | -1.626
-17 | -0.521 | 0.26194 | -0.023 | -1.987
-16.5 | -0.523 | 0.25001 | -0.024 | -2.091
-16 | -0.524 | 0.23882 | -0.024 | -2.193
-15.5 | -0.523 | 0.22004 | -0.024 | -2.377
-15 | -0.521 | 0.22329 | -0.024 | -2.332
-14.5 | -0.517 | 0.19128 | -0.025 | -2.702
-14 | -0.511 | 0.18255 | -0.025 | -2.799
-13.5 | -0.503 | 0.16616 | -0.026 | -3.028
-13 | -0.493 | 0.15578 | -0.026 | -3.166
-12.5 | -0.481 | 0.14798 | -0.027 | -3.25
-12 | -0.467 | 0.13485 | -0.027 | -3.459
-11.5 | -0.45 | 0.12807 | -0.028 | -3.512
-11 | -0.431 | 0.11765 | -0.028 | -3.66
-10.5 | -0.409 | 0.1189 | -0.028 | -3.439
-10 | -0.385 | 0.10074 | -0.029 | -3.821
-9.5 | -0.359 | 0.10084 | -0.029 | -3.555
-9 | -0.33 | 0.09271 | -0.029 | -3.558
-8.5 | -0.299 | 0.08316 | -0.03 | -3.596
-8 | -0.266 | 0.07712 | -0.03 | -3.449
-7.5 | -0.231 | 0.0713 | -0.03 | -3.237
-7 | -0.194 | 0.07012 | -0.03 | -2.763
-6.5 | -0.155 | 0.06606 | -0.031 | -2.345
-6 | -0.114 | 0.06111 | -0.031 | -1.873
-5.5 | -0.073 | 0.05691 | -0.032 | -1.275
-5 | -0.029 | 0.05391 | -0.032 | -0.545
-4.5 | 0.015 | 0.05102 | -0.033 | 0.293
-4 | 0.06 | 0.04801 | -0.033 | 1.254
-3.5 | 0.106 | 0.04584 | -0.033 | 2.32
-3 | 0.153 | 0.04392 | -0.034 | 3.487
-2.5 | 0.2 | 0.04251 | -0.034 | 4.716
-2 | 0.248 | 0.04102 | -0.035 | 6.053
-1.5 | 0.296 | 0.04017 | -0.035 | 7.377
-1 | 0.345 | 0.03932 | -0.035 | 8.766
-0.5 | 0.393 | 0.03881 | -0.035 | 10.131
0 | 0.524 | 0.01593 | -0.036 | 32.907
0.5 | 0.58 | 0.01616 | -0.036 | 35.882
1 | 0.634 | 0.01653 | -0.037 | 38.353
1.5 | 0.72 | 0.01652 | -0.04 | 43.616
2 | 0.778 | 0.01707 | -0.041 | 45.578
2.5 | 0.835 | 0.01772 | -0.042 | 47.13
3 | 0.892 | 0.02212 | -0.089 | 40.316
3.5 | 0.948 | 0.02293 | -0.089 | 41.349
4 | 1.001 | 0.02375 | -0.09 | 42.167
4.5 | 1.054 | 0.024 | -0.09 | 43.925
5 | 1.103 | 0.02514 | -0.09 | 43.884
5.5 | 1.151 | 0.02668 | -0.09 | 43.127
6 | 1.2 | 0.02816 | -0.091 | 42.604
6.5 | 1.271 | 0.02918 | -0.093 | 43.566
7 | 1.318 | 0.03083 | -0.093 | 42.753
7.5 | 1.365 | 0.03254 | -0.094 | 41.946
8 | 1.412 | 0.0345 | -0.094 | 40.92
8.5 | 1.235 | 0.05849 | -0.048 | 21.113
9 | 1.276 | 0.06247 | -0.048 | 20.422
9.5 | 1.315 | 0.06638 | -0.048 | 19.817
10 | 1.354 | 0.0712 | -0.048 | 19.018
10.5 | 1.391 | 0.07602 | -0.048 | 18.302
11 | 1.427 | 0.08207 | -0.048 | 17.387
11.5 | 1.461 | 0.08724 | -0.048 | 16.745
12 | 1.493 | 0.09341 | -0.049 | 15.987
12.5 | 1.524 | 0.10113 | -0.049 | 15.069
13 | 1.553 | 0.10783 | -0.049 | 14.399
13.5 | 1.579 | 0.1142 | -0.049 | 13.827
14 | 1.6 | 0.12306 | -0.049 | 13.001
14.5 | 1.608 | 0.13113 | -0.05 | 12.265
15 | 1.612 | 0.14099 | -0.05 | 11.432
15.5 | 1.61 | 0.15099 | -0.05 | 10.665
16 | 1.604 | 0.1581 | -0.05 | 10.144
16.5 | 1.593 | 0.1677 | -0.05 | 9.496
17 | 1.577 | 0.1786 | -0.051 | 8.829
17.5 | 1.557 | 0.1935 | -0.051 | 8.044
18 | 1.532 | 0.20131 | -0.051 | 7.61
18.5 | 1.504 | 0.21744 | -0.052 | 6.917
19 | 1.472 | 0.23305 | -0.052 | 6.318
19.5 | 1.437 | 0.23898 | -0.052 | 6.015
20 | 1.4 | 0.26575 | -0.052 | 5.269

## 4. Re 50k Mach 0.10 (2)
BIGFOIL.COM POLAR EXPORT
goe406
GOE 406 |  |  |  | Cl Max: | 0.9975 | at alpha= | 18 | deg
XFOIL ncrit=9 |  |  |  | L/D Max: | 15.5254 | at alpha= | 4 | deg
Re: | 50000 |  |  | Cd Min: | 0.24751 | at alpha= | 20 | deg
Mach: | 0.1 |  |  | Cl=0 at alpha= | 0.21687 | deg
|  |  |  | @ Cl=0.1, Cd= | 0.052129
|  |  |  | @ Cl=0.4, Cd= | 0.048804
|  |  |  | @ Cl=0.6, Cd= | 0.045383
alpha (deg) | Cl | Cd | Cm | Cl/Cd
-20 | -0.4443 | 0.22774 | -0.0138 | -1.9509
-19.5 | -0.4357 | 0.22661 | -0.0174 | -1.9227
-19 | -0.4212 | 0.21998 | -0.0196 | -1.9147
-18.5 | -0.4027 | 0.21186 | -0.0207 | -1.9008
-18 | -0.3893 | 0.20694 | -0.0228 | -1.8812
-17.5 | -0.3816 | 0.20485 | -0.0258 | -1.8628
-16.5 | -0.3526 | 0.19155 | -0.0287 | -1.8408
-16 | -0.3394 | 0.18613 | -0.03 | -1.8235
-15.5 | -0.3347 | 0.18394 | -0.0325 | -1.8196
-15 | -0.3463 | 0.1868 | -0.0356 | -1.8539
-14.5 | -0.3087 | 0.17087 | -0.0343 | -1.8066
-14 | -0.2975 | 0.16552 | -0.0351 | -1.7974
-13.5 | -0.2987 | 0.16363 | -0.0371 | -1.8255
-13 | -0.2964 | 0.15918 | -0.0384 | -1.862
-12.5 | -0.2736 | 0.15018 | -0.0372 | -1.8218
-12 | -0.2698 | 0.14605 | -0.0378 | -1.8473
-11.5 | -0.2878 | 0.14656 | -0.0397 | -1.9637
-11 | -0.262 | 0.13596 | -0.0378 | -1.927
-10.5 | -0.2574 | 0.1312 | -0.0368 | -1.9619
-10 | -0.2837 | 0.13159 | -0.0372 | -2.1559
-9 | -0.2751 | 0.11985 | -0.0309 | -2.2954
-8.5 | -0.3175 | 0.12064 | -0.0265 | -2.6318
-8 | -0.3719 | 0.12224 | -0.0212 | -3.0424
-7.5 | -0.3475 | 0.11341 | -0.0166 | -3.0641
-7 | -0.3808 | 0.11182 | -0.0119 | -3.4055
-6.5 | -0.4285 | 0.11153 | -0.0091 | -3.842
-6 | -0.4333 | 0.10568 | -0.0051 | -4.1001
-5.5 | -0.4468 | 0.10206 | -0.0035 | -4.3778
-5 | -0.4534 | 0.09689 | -0.0015 | -4.6795
-4.5 | -0.4579 | 0.09242 | -0.0017 | -4.9546
-4 | -0.455 | 0.08745 | 0.0001 | -5.203
-3.5 | -0.449 | 0.08259 | 0.0027 | -5.4365
-3 | -0.4415 | 0.07791 | 0.0043 | -5.6668
-2.5 | -0.4341 | 0.07352 | 0.0082 | -5.9045
-1.5 | -0.3614 | 0.0636 | 0.0188 | -5.6824
0 | -0.0455 | 0.0543 | -0.032 | -0.83794
0.5 | 0.0594 | 0.05303 | -0.0382 | 1.1201
1 | 0.1464 | 0.0511 | -0.0415 | 2.865
1.5 | 0.2211 | 0.05015 | -0.0434 | 4.4088
2 | 0.3391 | 0.04924 | -0.0535 | 6.8867
2.5 | 0.4397 | 0.04852 | -0.0607 | 9.0622
3 | 0.6574 | 0.04426 | -0.0853 | 14.8531
4 | 0.7373 | 0.04749 | -0.0803 | 15.5254
4.5 | 0.7566 | 0.05081 | -0.0765 | 14.8908
5.5 | 0.7299 | 0.06403 | -0.0685 | 11.3993
6 | 0.7603 | 0.06775 | -0.0673 | 11.2221
6.5 | 0.7134 | 0.07826 | -0.0648 | 9.1158
7 | 0.7024 | 0.08597 | -0.0639 | 8.1703
7.5 | 0.709 | 0.09359 | -0.0647 | 7.5756
9.5 | 0.6688 | 0.12328 | -0.0657 | 5.425
10 | 0.682 | 0.12789 | -0.065 | 5.3327
10.5 | 0.6996 | 0.13285 | -0.0647 | 5.2661
11 | 0.7186 | 0.1379 | -0.0645 | 5.211
11.5 | 0.7376 | 0.143 | -0.0645 | 5.158
12 | 0.7575 | 0.14828 | -0.0645 | 5.1086
12.5 | 0.7783 | 0.15384 | -0.0648 | 5.0592
13.5 | 0.8222 | 0.16612 | -0.0658 | 4.9494
14 | 0.8444 | 0.17291 | -0.0665 | 4.8835
14.5 | 0.8537 | 0.17815 | -0.067 | 4.792
15 | 0.8542 | 0.1819 | -0.0676 | 4.696
15.5 | 0.8797 | 0.18806 | -0.068 | 4.6778
16 | 0.8998 | 0.19407 | -0.0679 | 4.6365
16.5 | 0.9209 | 0.1994 | -0.0671 | 4.6184
17 | 0.9704 | 0.1902 | -0.0581 | 5.102
17.5 | 0.9669 | 0.19877 | -0.0617 | 4.8644
18 | 0.9975 | 0.2023 | -0.0604 | 4.9308
18.5 | 0.9911 | 0.21422 | -0.0661 | 4.6266
19 | 0.9585 | 0.23351 | -0.0793 | 4.1047
19.5 | 0.9818 | 0.24355 | -0.0808 | 4.0312
20 | 0.979 | 0.24751 | -0.0859 | 3.9554

## 5. Re 50k Mach 0.25 (1)
BIGFOIL.COM POLAR EXPORT
goe406
GOE 406 |  |  |  | Cl Max: | 1.59 | at alpha= | 14 | deg
JavaFoil+Calcfoil stall+Eppler ext transition |  |  |  | L/D Max: | 46.719 | at alpha= | 2.5 | deg
Re: | 50000 |  |  | Cd Min: | 0.01644 | at alpha= | 0 | deg
Mach: | 0.25 |  |  | Cl=0 at alpha= | -4.6667 | deg
|  |  |  | @ Cl=0.1, Cd= | 0.047378
|  |  |  | @ Cl=0.4, Cd= | 0.039189
|  |  |  | @ Cl=0.6, Cd= | 0.016739
alpha (deg) | Cl | Cd | Cm | Cl/Cd
-17.5 | -0.189 | 0.57281 | -0.024 | -0.331
-17 | -0.227 | 0.47036 | -0.024 | -0.483
-16.5 | -0.259 | 0.44123 | -0.025 | -0.586
-16 | -0.286 | 0.36263 | -0.025 | -0.789
-15.5 | -0.31 | 0.33403 | -0.025 | -0.929
-15 | -0.331 | 0.29782 | -0.026 | -1.113
-14.5 | -0.349 | 0.31099 | -0.026 | -1.123
-14 | -0.364 | 0.23958 | -0.026 | -1.521
-13.5 | -0.376 | 0.21908 | -0.027 | -1.716
-13 | -0.384 | 0.19771 | -0.027 | -1.942
-12.5 | -0.389 | 0.18179 | -0.028 | -2.137
-12 | -0.389 | 0.16487 | -0.028 | -2.362
-11.5 | -0.386 | 0.14853 | -0.028 | -2.601
-11 | -0.379 | 0.15228 | -0.028 | -2.491
-10.5 | -0.369 | 0.12898 | -0.029 | -2.859
-10 | -0.354 | 0.1172 | -0.03 | -3.021
-9.5 | -0.335 | 0.11313 | -0.029 | -2.965
-9 | -0.313 | 0.10556 | -0.03 | -2.969
-8.5 | -0.288 | 0.09117 | -0.031 | -3.157
-8 | -0.259 | 0.08296 | -0.031 | -3.121
-7.5 | -0.227 | 0.07742 | -0.031 | -2.931
-7 | -0.192 | 0.07407 | -0.031 | -2.592
-6.5 | -0.155 | 0.06936 | -0.032 | -2.229
-6 | -0.115 | 0.06501 | -0.032 | -1.768
-5.5 | -0.073 | 0.05964 | -0.032 | -1.228
-5 | -0.03 | 0.0561 | -0.033 | -0.531
-4.5 | 0.015 | 0.05216 | -0.033 | 0.291
-4 | 0.061 | 0.04936 | -0.034 | 1.243
-3.5 | 0.109 | 0.04692 | -0.034 | 2.314
-3 | 0.157 | 0.04478 | -0.035 | 3.498
-2.5 | 0.205 | 0.04333 | -0.035 | 4.739
-2 | 0.255 | 0.04161 | -0.035 | 6.116
-1.5 | 0.304 | 0.04042 | -0.035 | 7.521
-1 | 0.354 | 0.03964 | -0.036 | 8.925
-0.5 | 0.404 | 0.03915 | -0.036 | 10.313
0 | 0.537 | 0.01644 | -0.037 | 32.637
0.5 | 0.594 | 0.0167 | -0.037 | 35.542
1 | 0.649 | 0.01706 | -0.038 | 38.074
1.5 | 0.739 | 0.01701 | -0.041 | 43.42
2 | 0.798 | 0.01736 | -0.042 | 45.973
2.5 | 0.856 | 0.01833 | -0.043 | 46.719
3 | 0.914 | 0.0228 | -0.091 | 40.088
3.5 | 0.97 | 0.02365 | -0.091 | 41.008
4 | 1.021 | 0.02467 | -0.091 | 41.386
4.5 | 1.075 | 0.02503 | -0.092 | 42.926
5 | 1.124 | 0.02634 | -0.092 | 42.67
5.5 | 1.174 | 0.02808 | -0.092 | 41.82
6 | 1.247 | 0.02907 | -0.095 | 42.9
6.5 | 1.297 | 0.03064 | -0.095 | 42.323
7 | 1.346 | 0.03246 | -0.095 | 41.452
7.5 | 1.394 | 0.0345 | -0.096 | 40.399
8 | 1.438 | 0.03657 | -0.096 | 39.339
8.5 | 1.264 | 0.05943 | -0.049 | 21.268
9 | 1.304 | 0.0636 | -0.049 | 20.508
9.5 | 1.343 | 0.06806 | -0.049 | 19.736
10 | 1.381 | 0.0731 | -0.049 | 18.887
10.5 | 1.416 | 0.07846 | -0.049 | 18.051
11 | 1.45 | 0.08522 | -0.049 | 17.009
11.5 | 1.481 | 0.09122 | -0.05 | 16.234
12 | 1.509 | 0.09775 | -0.05 | 15.439
12.5 | 1.535 | 0.10621 | -0.05 | 14.454
13 | 1.558 | 0.11456 | -0.05 | 13.603
13.5 | 1.578 | 0.12171 | -0.05 | 12.967
14 | 1.59 | 0.13075 | -0.05 | 12.161
14.5 | 1.583 | 0.14045 | -0.051 | 11.272
15 | 1.568 | 0.15096 | -0.051 | 10.389
15.5 | 1.545 | 0.16627 | -0.051 | 9.295
16 | 1.514 | 0.17744 | -0.051 | 8.53
16.5 | 1.474 | 0.18973 | -0.051 | 7.767
17 | 1.425 | 0.20884 | -0.051 | 6.825
17.5 | 1.37 | 0.22453 | -0.052 | 6.1
18 | 1.306 | 0.24007 | -0.052 | 5.44
18.5 | 1.236 | 0.26287 | -0.052 | 4.701
19 | 1.159 | 0.29821 | -0.052 | 3.888

## 6. Re 50k Mach 0.25 (2)
BIGFOIL.COM POLAR EXPORT
goe406
GOE 406 |  |  |  | Cl Max: | 0.997 | at alpha= | 20 | deg
XFOIL ncrit=9 |  |  |  | L/D Max: | 14.2668 | at alpha= | 3 | deg
Re: | 50000 |  |  | Cd Min: | 0.25342 | at alpha= | 20 | deg
Mach: | 0.25 |  |  | Cl=0 at alpha= | 0.1645 | deg
|  |  |  | @ Cl=0.1, Cd= | 0.053396
|  |  |  | @ Cl=0.4, Cd= | 0.050544
|  |  |  | @ Cl=0.6, Cd= | 0.047136
alpha (deg) | Cl | Cd | Cm | Cl/Cd
-9 | -0.2835 | 0.12455 | -0.0308 | -2.2762
-8.5 | -0.3362 | 0.12697 | -0.0262 | -2.6479
-8 | -0.3137 | 0.11795 | -0.021 | -2.6596
-7.5 | -0.3418 | 0.11652 | -0.0167 | -2.9334
-7 | -0.3971 | 0.11752 | -0.0123 | -3.379
-6.5 | -0.3969 | 0.11135 | -0.0082 | -3.5644
-6 | -0.4197 | 0.10844 | -0.0044 | -3.8703
-5.5 | -0.4494 | 0.10568 | -0.0045 | -4.2525
-5 | -0.4522 | 0.10074 | -0.0011 | -4.4888
-4.5 | -0.4548 | 0.09539 | 0.002 | -4.7678
-4 | -0.4573 | 0.09064 | 0.0034 | -5.0452
-3.5 | -0.4564 | 0.08638 | 0.0025 | -5.2836
-3 | -0.451 | 0.08106 | 0.0071 | -5.5638
-2.5 | -0.4006 | 0.07552 | 0.0029 | -5.3046
-1.5 | -0.3587 | 0.06509 | 0.023 | -5.5108
-1 | -0.3328 | 0.06012 | 0.0289 | -5.5356
-0.5 | -0.2888 | 0.05542 | 0.0261 | -5.2111
0 | -0.0329 | 0.05557 | -0.0352 | -0.59205
0.5 | 0.0671 | 0.05418 | -0.0404 | 1.2385
1 | 0.1548 | 0.05209 | -0.0434 | 2.9718
1.5 | 0.2259 | 0.05124 | -0.0444 | 4.4087
2 | 0.3271 | 0.05081 | -0.0513 | 6.4377
2.5 | 0.4311 | 0.05043 | -0.0593 | 8.5485
3 | 0.6567 | 0.04603 | -0.0847 | 14.2668
3.5 | 0.6606 | 0.04999 | -0.0792 | 13.2146
4 | 0.7009 | 0.05224 | -0.0772 | 13.4169
4.5 | 0.7349 | 0.05498 | -0.075 | 13.3667
5.5 | 0.7135 | 0.06826 | -0.0682 | 10.4527
6 | 0.6949 | 0.07605 | -0.0661 | 9.1374
6.5 | 0.686 | 0.08346 | -0.065 | 8.2195
7 | 0.6809 | 0.09077 | -0.0645 | 7.5014
8.5 | 0.6223 | 0.11579 | -0.0665 | 5.3744
9 | 0.654 | 0.12172 | -0.0672 | 5.373
9.5 | 0.6809 | 0.12695 | -0.0673 | 5.3635
10.5 | 0.708 | 0.13595 | -0.0658 | 5.2078
11 | 0.7276 | 0.14109 | -0.0657 | 5.157
11.5 | 0.7495 | 0.14652 | -0.0658 | 5.1153
12 | 0.7731 | 0.1524 | -0.0661 | 5.0728
12.5 | 0.7961 | 0.15863 | -0.0666 | 5.0186
13 | 0.8196 | 0.16535 | -0.0672 | 4.9568
13.5 | 0.827 | 0.17004 | -0.0673 | 4.8636
14 | 0.8341 | 0.17455 | -0.0677 | 4.7786
14.5 | 0.8467 | 0.17985 | -0.0685 | 4.7078
15 | 0.863 | 0.18537 | -0.0693 | 4.6556
15.5 | 0.8822 | 0.19161 | -0.07 | 4.6041
16 | 0.9157 | 0.19862 | -0.0692 | 4.6103
16.5 | 0.9315 | 0.20336 | -0.0687 | 4.5805
17 | 0.965 | 0.19812 | -0.0629 | 4.8708
17.5 | 0.9701 | 0.20608 | -0.066 | 4.7074
18 | 0.9799 | 0.21405 | -0.0688 | 4.5779
18.5 | 0.9909 | 0.22429 | -0.0724 | 4.4179
19.5 | 0.9966 | 0.24919 | -0.0847 | 3.9994
20 | 0.997 | 0.25342 | -0.0897 | 3.9342

## 7. Re 50k Mach 0.50 (1)
BIGFOIL.COM POLAR EXPORT
goe406
GOE 406 |  |  |  | Cl Max: | 1.416 | at alpha= | 10 | deg
JavaFoil+Calcfoil stall+Eppler ext transition |  |  |  | L/D Max: | 43.782 | at alpha= | 2.5 | deg
Re: | 50000 |  |  | Cd Min: | 0.01886 | at alpha= | 1 | deg
Mach: | 0.5 |  |  | Cl=0 at alpha= | -4.7188 | deg
|  |  |  | @ Cl=0.1, Cd= | 0.056085
|  |  |  | @ Cl=0.4, Cd= | 0.041575
|  |  |  | @ Cl=0.6, Cd= | 0.018911
alpha (deg) | Cl | Cd | Cm | Cl/Cd
-20 | -0.798 | 0.36717 | -0.031 | -2.174
-19.5 | -0.77 | 0.35703 | -0.029 | -2.157
-19 | -0.745 | 0.33349 | -0.029 | -2.234
-18.5 | -0.72 | 0.35672 | -0.029 | -2.018
-18 | -0.695 | 0.3514 | -0.029 | -1.977
-17.5 | -0.67 | 0.30612 | -0.03 | -2.19
-17 | -0.645 | 0.30553 | -0.03 | -2.112
-16.5 | -0.62 | 0.28999 | -0.031 | -2.139
-16 | -0.595 | 0.31609 | -0.031 | -1.881
-15.5 | -0.57 | 0.28775 | -0.032 | -1.979
-15 | -0.544 | 0.31592 | -0.031 | -1.721
-14.5 | -0.519 | 0.27496 | -0.033 | -1.886
-14 | -0.493 | 0.27028 | -0.033 | -1.824
-13.5 | -0.467 | 0.26695 | -0.033 | -1.751
-13 | -0.441 | 0.30836 | -0.033 | -1.431
-12.5 | -0.415 | 0.30019 | -0.034 | -1.384
-12 | -0.388 | 0.26106 | -0.031 | -1.488
-11.5 | -0.362 | 0.24661 | -0.031 | -1.47
-11 | -0.336 | 0.25737 | -0.031 | -1.307
-10.5 | -0.31 | 0.25453 | -0.032 | -1.219
-10 | -0.284 | 0.25185 | -0.032 | -1.128
-9.5 | -0.258 | 0.24912 | -0.033 | -1.035
-9 | -0.232 | 0.16169 | -0.034 | -1.432
-8.5 | -0.205 | 0.14863 | -0.034 | -1.38
-8 | -0.179 | 0.1499 | -0.035 | -1.191
-7.5 | -0.152 | 0.16885 | -0.035 | -0.9
-7 | -0.125 | 0.16698 | -0.035 | -0.75
-6.5 | -0.099 | 0.16539 | -0.036 | -0.596
-6 | -0.072 | 0.16375 | -0.036 | -0.438
-5.5 | -0.045 | 0.15906 | -0.037 | -0.282
-5 | -0.018 | 0.15793 | -0.037 | -0.114
-4.5 | 0.014 | 0.07286 | -0.037 | 0.194
-4 | 0.062 | 0.0612 | -0.037 | 1.012
-3.5 | 0.114 | 0.0542 | -0.037 | 2.102
-3 | 0.168 | 0.05065 | -0.037 | 3.32
-2.5 | 0.224 | 0.04721 | -0.038 | 4.737
-2 | 0.28 | 0.04465 | -0.038 | 6.265
-1.5 | 0.336 | 0.04283 | -0.039 | 7.85
-1 | 0.393 | 0.04167 | -0.039 | 9.427
-0.5 | 0.449 | 0.04091 | -0.039 | 10.987
0 | 0.591 | 0.01888 | -0.04 | 31.296
0.5 | 0.655 | 0.0191 | -0.041 | 34.291
1 | 0.753 | 0.01886 | -0.044 | 39.952
1.5 | 0.818 | 0.01957 | -0.045 | 41.775
2 | 0.879 | 0.02035 | -0.046 | 43.175
2.5 | 0.938 | 0.02143 | -0.047 | 43.782
3 | 0.996 | 0.02623 | -0.099 | 37.966
3.5 | 1.054 | 0.0278 | -0.099 | 37.924
4 | 1.112 | 0.02944 | -0.099 | 37.776
4.5 | 1.169 | 0.03033 | -0.1 | 38.548
5 | 1.223 | 0.0327 | -0.1 | 37.408
5.5 | 1.303 | 0.03366 | -0.103 | 38.702
6 | 1.36 | 0.03618 | -0.103 | 37.584
6.5 | 1.411 | 0.0388 | -0.104 | 36.362
7 | 1.253 | 0.05114 | -0.054 | 24.497
7.5 | 1.295 | 0.0553 | -0.053 | 23.427
8 | 1.334 | 0.06007 | -0.053 | 22.215
8.5 | 1.368 | 0.06605 | -0.053 | 20.717
9 | 1.395 | 0.07271 | -0.053 | 19.193
9.5 | 1.413 | 0.07974 | -0.053 | 17.717
10 | 1.416 | 0.08988 | -0.053 | 15.755
10.5 | 1.397 | 0.10209 | -0.053 | 13.681
11 | 1.33 | 0.12329 | -0.053 | 10.791
11.5 | 0.891 | 0.19874 | -0.053 | 4.484
12 | 0.919 | 0.21741 | -0.053 | 4.226
12.5 | 0.946 | 0.27953 | -0.053 | 3.385
13 | 0.974 | 0.28744 | -0.054 | 3.388
13.5 | 1.001 | 0.28703 | -0.055 | 3.489
14 | 1.029 | 0.30825 | -0.055 | 3.338
14.5 | 1.06 | 0.32521 | -0.063 | 3.258
15 | 1.088 | 0.3479 | -0.064 | 3.126

## 8. Re 50k Mach 0.50 (2)
BIGFOIL.COM POLAR EXPORT
goe406
GOE 406 |  |  |  | Cl Max: | 1.0881 | at alpha= | 20 | deg
XFOIL ncrit=9 |  |  |  | L/D Max: | 8.1083 | at alpha= | 4.5 | deg
Re: | 50000 |  |  | Cd Min: | 0.28398 | at alpha= | 20 | deg
Mach: | 0.5 |  |  | Cl=0 at alpha= | 0.068462 | deg
|  |  |  | @ Cl=0.1, Cd= | 0.059005
|  |  |  | @ Cl=0.4, Cd= | 0.061315
|  |  |  | @ Cl=0.6, Cd= | 0.074084
alpha (deg) | Cl | Cd | Cm | Cl/Cd
-20 | -0.4764 | 0.24883 | -0.0139 | -1.9146
-19.5 | -0.4575 | 0.24211 | -0.0167 | -1.8896
-19 | -0.4404 | 0.23681 | -0.0199 | -1.8597
-18.5 | -0.4315 | 0.23745 | -0.0241 | -1.8172
-18 | -0.4068 | 0.22499 | -0.0255 | -1.8081
-17.5 | -0.3874 | 0.21758 | -0.0275 | -1.7805
-17 | -0.3712 | 0.21214 | -0.0299 | -1.7498
-16.5 | -0.3636 | 0.21133 | -0.0333 | -1.7205
-16 | -0.3425 | 0.20155 | -0.0346 | -1.6993
-15.5 | -0.3232 | 0.19392 | -0.0357 | -1.6667
-15 | -0.3103 | 0.18922 | -0.0376 | -1.6399
-14.5 | -0.3121 | 0.19026 | -0.0403 | -1.6404
-14 | -0.2846 | 0.17787 | -0.0403 | -1.6
-13.5 | -0.2696 | 0.17159 | -0.0408 | -1.5712
-13 | -0.2705 | 0.17049 | -0.0424 | -1.5866
-12.5 | -0.2561 | 0.16284 | -0.0425 | -1.5727
-12 | -0.2406 | 0.1559 | -0.0418 | -1.5433
-11.5 | -0.2421 | 0.15327 | -0.0419 | -1.5796
-11 | -0.2431 | 0.14918 | -0.0413 | -1.6296
-10.5 | -0.2312 | 0.14247 | -0.0387 | -1.6228
-10 | -0.2574 | 0.14341 | -0.0366 | -1.7949
-9.5 | -0.2544 | 0.13706 | -0.0321 | -1.8561
-9 | -0.2672 | 0.13448 | -0.0275 | -1.9869
-8.5 | -0.3093 | 0.13662 | -0.0242 | -2.2639
-8 | -0.2983 | 0.12913 | -0.02 | -2.3101
-7.5 | -0.3232 | 0.12795 | -0.0168 | -2.526
-7 | -0.3314 | 0.12341 | -0.0135 | -2.6854
-6.5 | -0.3573 | 0.12172 | -0.0102 | -2.9354
-6 | -0.3618 | 0.11665 | -0.0064 | -3.1016
-5.5 | -0.4211 | 0.11744 | -0.0021 | -3.5857
-5 | -0.4279 | 0.11212 | 0.0019 | -3.8164
-4.5 | -0.4411 | 0.10815 | 0.0026 | -4.0786
-4 | -0.4058 | 0.10083 | -0.001 | -4.0246
-3.5 | -0.3801 | 0.09442 | -0.0029 | -4.0256
-3 | 0.1762 | 0.06823 | -0.0556 | 2.5824
-2.5 | 0.1965 | 0.06515 | -0.0569 | 3.0161
-2 | 0.0625 | 0.06688 | -0.0271 | 0.93451
-1.5 | -0.0624 | 0.06657 | -0.0048 | -0.93736
-1 | -0.1932 | 0.06472 | 0.0164 | -2.9852
0 | -0.0122 | 0.06131 | -0.0428 | -0.19899
0.5 | 0.0769 | 0.05931 | -0.0466 | 1.2966
1 | 0.1444 | 0.05842 | -0.0461 | 2.4718
1.5 | 0.1922 | 0.05875 | -0.0437 | 3.2715
2 | 0.2535 | 0.05862 | -0.044 | 4.3245
2.5 | 0.327 | 0.0602 | -0.048 | 5.4319
3 | 0.4291 | 0.06176 | -0.0563 | 6.9479
3.5 | 0.4755 | 0.06529 | -0.0585 | 7.2829
4 | 0.528 | 0.06863 | -0.0613 | 7.6934
4.5 | 0.6018 | 0.07422 | -0.0723 | 8.1083
5 | 0.6045 | 0.08013 | -0.0702 | 7.544
5.5 | 0.6126 | 0.08618 | -0.0691 | 7.1084
6 | 0.6196 | 0.09245 | -0.0684 | 6.702
6.5 | 0.6256 | 0.09888 | -0.0679 | 6.3269
8 | 0.6094 | 0.12102 | -0.0705 | 5.0355
8.5 | 0.6454 | 0.12755 | -0.0714 | 5.06
9 | 0.6683 | 0.1325 | -0.071 | 5.0438
9.5 | 0.6829 | 0.13701 | -0.0703 | 4.9843
10 | 0.703 | 0.14228 | -0.0701 | 4.941
10.5 | 0.7261 | 0.14779 | -0.0703 | 4.9131
11 | 0.7491 | 0.15343 | -0.0705 | 4.8824
12 | 0.7957 | 0.16529 | -0.0716 | 4.814
12.5 | 0.818 | 0.17149 | -0.0724 | 4.77
13 | 0.8405 | 0.17785 | -0.0733 | 4.7259
13.5 | 0.8612 | 0.18426 | -0.0745 | 4.6738
14 | 0.8858 | 0.19155 | -0.0757 | 4.6244
14.5 | 0.9065 | 0.1988 | -0.0771 | 4.5599
15 | 0.931 | 0.20592 | -0.0779 | 4.5212
15.5 | 0.939 | 0.20961 | -0.079 | 4.4797
16 | 0.9601 | 0.2162 | -0.0796 | 4.4408
16.5 | 0.9956 | 0.21679 | -0.0759 | 4.5925
17 | 1.0101 | 0.2248 | -0.0789 | 4.4933
17.5 | 1.024 | 0.234 | -0.0826 | 4.3761
18 | 1.0362 | 0.24412 | -0.0873 | 4.2446
18.5 | 1.042 | 0.25901 | -0.0953 | 4.023
19 | 1.0569 | 0.26682 | -0.0993 | 3.9611
19.5 | 1.0822 | 0.27898 | -0.1019 | 3.8791
20 | 1.0881 | 0.28398 | -0.1077 | 3.8316

## 9. Re 100k Mach 0.00 (1)
BIGFOIL.COM POLAR EXPORT
goe406
GOE 406 |  |  |  | Cl Max: | 1.617 | at alpha= | 15.5 | deg
JavaFoil+Calcfoil stall+Eppler ext transition |  |  |  | L/D Max: | 60.732 | at alpha= | 2.5 | deg
Re: | 100000 |  |  | Cd Min: | 0.01097 | at alpha= | 0 | deg
Mach: | 0 |  |  | Cl=0 at alpha= | -4.6704 | deg
|  |  |  | @ Cl=0.1, Cd= | 0.041219
|  |  |  | @ Cl=0.4, Cd= | 0.033624
|  |  |  | @ Cl=0.6, Cd= | 0.01107
alpha (deg) | Cl | Cd | Cm | Cl/Cd
-20 | -0.53 | 0.29097 | -0.021 | -1.822
-19.5 | -0.536 | 0.27898 | -0.022 | -1.92
-19 | -0.54 | 0.28417 | -0.021 | -1.901
-18.5 | -0.544 | 0.2483 | -0.022 | -2.193
-18 | -0.548 | 0.23791 | -0.022 | -2.302
-17.5 | -0.55 | 0.22094 | -0.023 | -2.488
-17 | -0.551 | 0.21062 | -0.023 | -2.615
-16.5 | -0.551 | 0.20183 | -0.023 | -2.728
-16 | -0.549 | 0.1864 | -0.024 | -2.945
-15.5 | -0.546 | 0.17827 | -0.024 | -3.063
-15 | -0.541 | 0.17867 | -0.024 | -3.03
-14.5 | -0.535 | 0.15613 | -0.025 | -3.428
-14 | -0.527 | 0.14639 | -0.026 | -3.602
-13.5 | -0.517 | 0.13919 | -0.026 | -3.717
-13 | -0.505 | 0.12844 | -0.026 | -3.935
-12.5 | -0.491 | 0.12221 | -0.027 | -4.021
-12 | -0.475 | 0.11268 | -0.027 | -4.217
-11.5 | -0.457 | 0.1075 | -0.027 | -4.25
-11 | -0.436 | 0.10058 | -0.028 | -4.338
-10.5 | -0.413 | 0.09915 | -0.028 | -4.169
-10 | -0.388 | 0.08601 | -0.029 | -4.516
-9.5 | -0.361 | 0.0815 | -0.029 | -4.432
-9 | -0.332 | 0.0793 | -0.029 | -4.182
-8.5 | -0.3 | 0.07074 | -0.03 | -4.243
-8 | -0.267 | 0.06687 | -0.03 | -3.987
-7.5 | -0.231 | 0.06219 | -0.031 | -3.716
-7 | -0.194 | 0.06066 | -0.031 | -3.194
-6.5 | -0.155 | 0.05718 | -0.031 | -2.707
-6 | -0.114 | 0.05344 | -0.032 | -2.139
-5.5 | -0.072 | 0.05047 | -0.032 | -1.435
-5 | -0.029 | 0.04758 | -0.033 | -0.616
-4.5 | 0.015 | 0.04496 | -0.033 | 0.331
-4 | 0.06 | 0.04288 | -0.033 | 1.399
-3.5 | 0.106 | 0.04097 | -0.034 | 2.585
-3 | 0.153 | 0.03929 | -0.034 | 3.882
-2.5 | 0.2 | 0.03792 | -0.035 | 5.264
-2 | 0.247 | 0.03678 | -0.036 | 6.72
-1.5 | 0.295 | 0.03601 | -0.036 | 8.191
-1 | 0.343 | 0.03538 | -0.037 | 9.697
-0.5 | 0.391 | 0.03507 | -0.037 | 11.158
0 | 0.541 | 0.01097 | -0.037 | 49.338
0.5 | 0.6 | 0.01107 | -0.038 | 54.2
1 | 0.657 | 0.01124 | -0.039 | 58.485
1.5 | 0.725 | 0.01295 | -0.04 | 56.001
2 | 0.784 | 0.0134 | -0.041 | 58.525
2.5 | 0.843 | 0.01388 | -0.043 | 60.732
3 | 0.902 | 0.01787 | -0.09 | 50.467
3.5 | 0.961 | 0.01769 | -0.09 | 54.312
4 | 1.02 | 0.01825 | -0.091 | 55.874
4.5 | 1.067 | 0.01833 | -0.091 | 58.185
5 | 1.122 | 0.01895 | -0.092 | 59.218
5.5 | 1.177 | 0.02001 | -0.093 | 58.822
6 | 1.232 | 0.02088 | -0.094 | 58.994
6.5 | 1.281 | 0.02434 | -0.094 | 52.649
7 | 1.329 | 0.02571 | -0.094 | 51.674
7.5 | 1.373 | 0.02716 | -0.095 | 50.563
8 | 1.418 | 0.02884 | -0.095 | 49.15
8.5 | 1.462 | 0.03047 | -0.095 | 47.993
9 | 1.505 | 0.03229 | -0.096 | 46.621
9.5 | 1.311 | 0.06148 | -0.049 | 21.322
10 | 1.35 | 0.06549 | -0.049 | 20.608
10.5 | 1.387 | 0.06984 | -0.049 | 19.861
11 | 1.422 | 0.07484 | -0.048 | 19.006
11.5 | 1.457 | 0.07954 | -0.049 | 18.319
12 | 1.49 | 0.08508 | -0.049 | 17.511
12.5 | 1.521 | 0.09056 | -0.049 | 16.797
13 | 1.551 | 0.09672 | -0.05 | 16.032
13.5 | 1.578 | 0.10218 | -0.05 | 15.443
14 | 1.6 | 0.10867 | -0.049 | 14.722
14.5 | 1.61 | 0.11632 | -0.05 | 13.844
15 | 1.616 | 0.12311 | -0.05 | 13.126
15.5 | 1.617 | 0.1318 | -0.051 | 12.272
16 | 1.614 | 0.13966 | -0.05 | 11.555
16.5 | 1.606 | 0.14708 | -0.051 | 10.92
17 | 1.594 | 0.15542 | -0.051 | 10.256
17.5 | 1.578 | 0.16448 | -0.051 | 9.592
18 | 1.558 | 0.17459 | -0.052 | 8.923
18.5 | 1.535 | 0.18297 | -0.052 | 8.387
19 | 1.508 | 0.19454 | -0.053 | 7.752
19.5 | 1.479 | 0.20489 | -0.054 | 7.217
20 | 1.446 | 0.21994 | -0.054 | 6.576

## 10. Re 100k Mach 0.00 (2)
BIGFOIL.COM POLAR EXPORT
goe406
GOE 406 |  |  |  | Cl Max: | 1.5933 | at alpha= | 12 | deg
XFOIL ncrit=9 |  |  |  | L/D Max: | 54.1772 | at alpha= | 5 | deg
Re: | 100000 |  |  | Cd Min: | 0.1097 | at alpha= | 17 | deg
Mach: | 0 |  |  | Cl=0 at alpha= | -99 | deg
|  |  |  | @ Cl=0.1, Cd= | 0.02885
|  |  |  | @ Cl=0.4, Cd= | 0.028366
|  |  |  | @ Cl=0.6, Cd= | 0.022998
alpha (deg) | Cl | Cd | Cm | Cl/Cd
0 | 0.3835 | 0.02885 | -0.0763 | 13.2929
0.5 | 0.4497 | 0.02691 | -0.0767 | 16.7113
1 | 0.5259 | 0.02482 | -0.079 | 21.1886
1.5 | 0.6056 | 0.02286 | -0.0822 | 26.4917
2 | 0.8519 | 0.01899 | -0.1208 | 44.8605
2.5 | 0.8991 | 0.0189 | -0.118 | 47.5714
3 | 0.9447 | 0.01882 | -0.1149 | 50.1966
3.5 | 0.9876 | 0.01892 | -0.1116 | 52.1987
4 | 1.0304 | 0.01929 | -0.1085 | 53.4163
4.5 | 1.0726 | 0.01993 | -0.1056 | 53.8184
5 | 1.1193 | 0.02066 | -0.1038 | 54.1772
5.5 | 1.1642 | 0.02165 | -0.1019 | 53.7737
6 | 1.2117 | 0.02273 | -0.1006 | 53.3084
6.5 | 1.2542 | 0.02393 | -0.0985 | 52.4112
7 | 1.2936 | 0.02533 | -0.096 | 51.0699
7.5 | 1.3427 | 0.02676 | -0.0953 | 50.1756
8 | 1.3763 | 0.02848 | -0.092 | 48.3251
8.5 | 1.4211 | 0.03019 | -0.0908 | 47.0719
9 | 1.447 | 0.03223 | -0.0864 | 44.8961
9.5 | 1.4786 | 0.03371 | -0.0827 | 43.8624
10 | 1.5102 | 0.03466 | -0.0788 | 43.5718
10.5 | 1.54 | 0.03561 | -0.0747 | 43.2463
11 | 1.5653 | 0.03645 | -0.0699 | 42.9438
11.5 | 1.5882 | 0.03728 | -0.0647 | 42.6019
12 | 1.5933 | 0.03792 | -0.0565 | 42.0174
13 | 1.5655 | 0.04018 | -0.037 | 38.9622
13.5 | 1.536 | 0.04312 | -0.0285 | 35.6215
14 | 1.4981 | 0.04798 | -0.0223 | 31.2234
14.5 | 1.4482 | 0.05645 | -0.019 | 25.6546
15 | 1.3883 | 0.06828 | -0.0184 | 20.3325
15.5 | 1.3301 | 0.08191 | -0.0199 | 16.2386
16 | 1.2821 | 0.09511 | -0.0222 | 13.4802
16.5 | 1.2597 | 0.10447 | -0.0233 | 12.058
17 | 1.2619 | 0.1097 | -0.0227 | 11.5032

## 11. Re 100k Mach 0.10 (1)
BIGFOIL.COM POLAR EXPORT
goe406
GOE 406 |  |  |  | Cl Max: | 1.612 | at alpha= | 15 | deg
JavaFoil+Calcfoil stall+Eppler ext transition |  |  |  | L/D Max: | 60.503 | at alpha= | 2.5 | deg
Re: | 100000 |  |  | Cd Min: | 0.01102 | at alpha= | 0 | deg
Mach: | 0.1 |  |  | Cl=0 at alpha= | -4.6704 | deg
|  |  |  | @ Cl=0.1, Cd= | 0.041139
|  |  |  | @ Cl=0.4, Cd= | 0.034005
|  |  |  | @ Cl=0.6, Cd= | 0.011117
alpha (deg) | Cl | Cd | Cm | Cl/Cd
-20 | -0.486 | 0.30834 | -0.021 | -1.576
-19.5 | -0.494 | 0.29548 | -0.022 | -1.671
-19 | -0.501 | 0.30659 | -0.022 | -1.633
-18.5 | -0.507 | 0.26203 | -0.022 | -1.935
-18 | -0.513 | 0.2441 | -0.023 | -2.1
-17.5 | -0.517 | 0.25809 | -0.023 | -2.003
-17 | -0.521 | 0.22349 | -0.023 | -2.329
-16.5 | -0.523 | 0.20669 | -0.024 | -2.529
-16 | -0.524 | 0.19776 | -0.024 | -2.648
-15.5 | -0.523 | 0.1839 | -0.024 | -2.844
-15 | -0.521 | 0.18493 | -0.024 | -2.815
-14.5 | -0.517 | 0.16176 | -0.025 | -3.195
-14 | -0.511 | 0.14971 | -0.026 | -3.413
-13.5 | -0.503 | 0.14207 | -0.026 | -3.541
-13 | -0.493 | 0.13266 | -0.027 | -3.717
-12.5 | -0.481 | 0.12245 | -0.027 | -3.928
-12 | -0.467 | 0.11615 | -0.027 | -4.017
-11.5 | -0.45 | 0.10724 | -0.028 | -4.193
-11 | -0.431 | 0.10235 | -0.028 | -4.207
-10.5 | -0.409 | 0.09887 | -0.028 | -4.135
-10 | -0.385 | 0.0881 | -0.029 | -4.37
-9.5 | -0.359 | 0.08786 | -0.029 | -4.081
-9 | -0.33 | 0.08095 | -0.029 | -4.075
-8.5 | -0.299 | 0.07125 | -0.03 | -4.197
-8 | -0.266 | 0.06673 | -0.03 | -3.985
-7.5 | -0.231 | 0.06299 | -0.031 | -3.664
-7 | -0.194 | 0.06149 | -0.031 | -3.151
-6.5 | -0.155 | 0.05695 | -0.031 | -2.72
-6 | -0.114 | 0.05399 | -0.032 | -2.12
-5.5 | -0.073 | 0.05042 | -0.032 | -1.439
-5 | -0.029 | 0.04776 | -0.033 | -0.615
-4.5 | 0.015 | 0.04524 | -0.033 | 0.33
-4 | 0.06 | 0.04273 | -0.034 | 1.409
-3.5 | 0.106 | 0.0409 | -0.034 | 2.6
-3 | 0.153 | 0.03943 | -0.035 | 3.885
-2.5 | 0.201 | 0.03803 | -0.035 | 5.273
-2 | 0.248 | 0.03687 | -0.036 | 6.734
-1.5 | 0.296 | 0.0361 | -0.036 | 8.211
-1 | 0.345 | 0.03544 | -0.037 | 9.725
-0.5 | 0.393 | 0.03513 | -0.037 | 11.191
0 | 0.543 | 0.01102 | -0.038 | 49.304
0.5 | 0.602 | 0.01112 | -0.038 | 54.177
1 | 0.66 | 0.01129 | -0.039 | 58.46
1.5 | 0.729 | 0.01301 | -0.041 | 56.003
2 | 0.788 | 0.01347 | -0.042 | 58.498
2.5 | 0.847 | 0.014 | -0.043 | 60.503
3 | 0.906 | 0.01793 | -0.09 | 50.543
3.5 | 0.966 | 0.01774 | -0.091 | 54.432
4 | 1.014 | 0.0184 | -0.091 | 55.074
4.5 | 1.071 | 0.01842 | -0.092 | 58.149
5 | 1.128 | 0.01917 | -0.093 | 58.831
5.5 | 1.182 | 0.02016 | -0.093 | 58.631
6 | 1.237 | 0.02103 | -0.094 | 58.839
6.5 | 1.287 | 0.02461 | -0.094 | 52.283
7 | 1.333 | 0.02598 | -0.095 | 51.314
7.5 | 1.378 | 0.02747 | -0.095 | 50.165
8 | 1.423 | 0.02912 | -0.095 | 48.875
8.5 | 1.468 | 0.03088 | -0.096 | 47.53
9 | 1.511 | 0.03275 | -0.096 | 46.131
9.5 | 1.316 | 0.06156 | -0.049 | 21.38
10 | 1.355 | 0.06561 | -0.049 | 20.647
10.5 | 1.392 | 0.07036 | -0.049 | 19.784
11 | 1.428 | 0.07524 | -0.049 | 18.974
11.5 | 1.461 | 0.08033 | -0.049 | 18.192
12 | 1.494 | 0.08567 | -0.05 | 17.439
12.5 | 1.524 | 0.09082 | -0.049 | 16.781
13 | 1.553 | 0.09735 | -0.05 | 15.954
13.5 | 1.579 | 0.10369 | -0.05 | 15.232
14 | 1.6 | 0.11022 | -0.05 | 14.517
14.5 | 1.609 | 0.11666 | -0.05 | 13.789
15 | 1.612 | 0.12536 | -0.05 | 12.858
15.5 | 1.611 | 0.13303 | -0.05 | 12.107
16 | 1.604 | 0.14115 | -0.051 | 11.365
16.5 | 1.593 | 0.15133 | -0.051 | 10.527
17 | 1.577 | 0.16005 | -0.051 | 9.855
17.5 | 1.557 | 0.16811 | -0.051 | 9.26
18 | 1.532 | 0.17774 | -0.052 | 8.622
18.5 | 1.505 | 0.18973 | -0.053 | 7.93
19 | 1.473 | 0.19656 | -0.053 | 7.494
19.5 | 1.438 | 0.21132 | -0.054 | 6.807
20 | 1.401 | 0.22622 | -0.054 | 6.194

## 12. Re 100k Mach 0.10 (2)
BIGFOIL.COM POLAR EXPORT
goe406
GOE 406 |  |  |  | Cl Max: | 1.5833 | at alpha= | 12 | deg
XFOIL ncrit=9 |  |  |  | L/D Max: | 53.6585 | at alpha= | 5 | deg
Re: | 100000 |  |  | Cd Min: | 0.22434 | at alpha= | -20 | deg
Mach: | 0.1 |  |  | Cl=0 at alpha= | -2.8036 | deg
|  |  |  | @ Cl=0.1, Cd= | 0.042308
|  |  |  | @ Cl=0.4, Cd= | 0.02851
|  |  |  | @ Cl=0.6, Cd= | 0.023136
alpha (deg) | Cl | Cd | Cm | Cl/Cd
-20 | -0.441 | 0.22434 | -0.0131 | -1.9658
-19.5 | -0.4279 | 0.21978 | -0.016 | -1.9469
-18.5 | -0.4004 | 0.20856 | -0.0202 | -1.9198
-18 | -0.3867 | 0.20329 | -0.0221 | -1.9022
-17.5 | -0.3742 | 0.19827 | -0.0243 | -1.8873
-17 | -0.3673 | 0.19546 | -0.0276 | -1.8792
-16.5 | -0.3516 | 0.18791 | -0.0284 | -1.8711
-16 | -0.3375 | 0.18204 | -0.0293 | -1.854
-15.5 | -0.3264 | 0.17695 | -0.0309 | -1.8446
-15 | -0.3224 | 0.17395 | -0.0337 | -1.8534
-14.5 | -0.3119 | 0.16764 | -0.0348 | -1.8605
-14 | -0.2965 | 0.16087 | -0.0347 | -1.8431
-13.5 | -0.2871 | 0.15573 | -0.0355 | -1.8436
-13 | -0.2868 | 0.15267 | -0.0376 | -1.8786
-12.5 | -0.2961 | 0.15058 | -0.0402 | -1.9664
-12 | -0.2678 | 0.14031 | -0.0376 | -1.9086
-11.5 | -0.2602 | 0.13516 | -0.0373 | -1.9251
-11 | -0.2584 | 0.13083 | -0.0376 | -1.9751
-10.5 | -0.2797 | 0.13031 | -0.0396 | -2.1464
-10 | -0.269 | 0.12257 | -0.037 | -2.1947
-9.5 | -0.2681 | 0.11794 | -0.0334 | -2.2732
-9 | -0.2925 | 0.11651 | -0.0273 | -2.5105
-8.5 | -0.3219 | 0.11551 | -0.0216 | -2.7868
-8 | -0.2977 | 0.10985 | -0.0361 | -2.7101
-7.5 | -0.2894 | 0.10384 | -0.0481 | -2.787
-7 | -0.2375 | 0.09477 | -0.0491 | -2.5061
-6.5 | -0.223 | 0.08968 | -0.0588 | -2.4866
-6 | -0.2067 | 0.08302 | -0.0649 | -2.4898
-5.5 | -0.1655 | 0.07613 | -0.0673 | -2.1739
-5 | -0.1537 | 0.07396 | -0.0723 | -2.0782
-4.5 | -0.1175 | 0.0657 | -0.0718 | -1.7884
-4 | -0.0902 | 0.06189 | -0.073 | -1.4574
-3.5 | -0.0628 | 0.05742 | -0.0708 | -1.0937
-3 | -0.0196 | 0.05262 | -0.0713 | -0.37248
-2 | 0.0802 | 0.04384 | -0.0714 | 1.8294
-1.5 | 0.143 | 0.03898 | -0.0725 | 3.6685
0 | 0.3915 | 0.02876 | -0.0776 | 13.6127
0.5 | 0.4578 | 0.02681 | -0.0779 | 17.0757
1 | 0.5345 | 0.02471 | -0.0802 | 21.6309
1.5 | 0.609 | 0.02292 | -0.0825 | 26.5707
2 | 0.8579 | 0.01896 | -0.1214 | 45.2479
2.5 | 0.902 | 0.01895 | -0.1179 | 47.5989
3 | 0.9477 | 0.01888 | -0.1148 | 50.196
3.5 | 0.9928 | 0.01896 | -0.1118 | 52.3629
4 | 1.0361 | 0.01938 | -0.1087 | 53.4623
4.5 | 1.0768 | 0.02009 | -0.1055 | 53.5988
5 | 1.122 | 0.02091 | -0.1034 | 53.6585
5.5 | 1.166 | 0.02193 | -0.1013 | 53.1692
6 | 1.2131 | 0.02305 | -0.0998 | 52.6291
6.5 | 1.2619 | 0.02422 | -0.0988 | 52.1016
7 | 1.2984 | 0.02567 | -0.0957 | 50.5804
7.5 | 1.3436 | 0.02722 | -0.0942 | 49.3608
8 | 1.3809 | 0.02892 | -0.0915 | 47.749
8.5 | 1.42 | 0.0308 | -0.0892 | 46.1039
9 | 1.4496 | 0.03282 | -0.0854 | 44.1682
9.5 | 1.4775 | 0.03445 | -0.0811 | 42.8882
10 | 1.5084 | 0.03542 | -0.0769 | 42.5861
10.5 | 1.5366 | 0.03641 | -0.0725 | 42.2027
11 | 1.5605 | 0.03729 | -0.0673 | 41.8477
11.5 | 1.5812 | 0.0382 | -0.0617 | 41.3927
12 | 1.5833 | 0.03882 | -0.053 | 40.7857
12.5 | 1.5748 | 0.03971 | -0.0436 | 39.6575
13 | 1.5548 | 0.04148 | -0.0343 | 37.4831
13.5 | 1.5257 | 0.04469 | -0.0265 | 34.1396
14 | 1.4865 | 0.05012 | -0.021 | 29.6588
14.5 | 1.4361 | 0.05909 | -0.0184 | 24.3036
15 | 1.3761 | 0.07132 | -0.0183 | 19.2947
15.5 | 1.3181 | 0.08521 | -0.0203 | 15.4688
16 | 1.2723 | 0.09817 | -0.0227 | 12.9602
16.5 | 1.2532 | 0.10701 | -0.0236 | 11.7111
17 | 1.2579 | 0.11187 | -0.0229 | 11.2443

## 13. Re 100k Mach 0.25 (1)
BIGFOIL.COM POLAR EXPORT
goe406
GOE 406 |  |  |  | Cl Max: | 1.59 | at alpha= | 14 | deg
JavaFoil+Calcfoil stall+Eppler ext transition |  |  |  | L/D Max: | 60.189 | at alpha= | 2.5 | deg
Re: | 100000 |  |  | Cd Min: | 0.01132 | at alpha= | 0 | deg
Mach: | 0.25 |  |  | Cl=0 at alpha= | -4.6667 | deg
|  |  |  | @ Cl=0.1, Cd= | 0.042066
|  |  |  | @ Cl=0.4, Cd= | 0.035449
|  |  |  | @ Cl=0.6, Cd= | 0.011397
alpha (deg) | Cl | Cd | Cm | Cl/Cd
-17.5 | -0.19 | 0.45672 | -0.024 | -0.415
-17 | -0.227 | 0.38924 | -0.025 | -0.584
-16.5 | -0.259 | 0.33255 | -0.025 | -0.778
-16 | -0.286 | 0.28759 | -0.025 | -0.995
-15.5 | -0.31 | 0.26071 | -0.025 | -1.19
-15 | -0.331 | 0.23879 | -0.026 | -1.388
-14.5 | -0.349 | 0.23993 | -0.026 | -1.456
-14 | -0.364 | 0.1974 | -0.027 | -1.846
-13.5 | -0.376 | 0.17696 | -0.027 | -2.124
-13 | -0.384 | 0.16574 | -0.027 | -2.317
-12.5 | -0.389 | 0.1491 | -0.028 | -2.606
-12 | -0.389 | 0.13697 | -0.028 | -2.843
-11.5 | -0.386 | 0.12383 | -0.029 | -3.12
-11 | -0.379 | 0.12575 | -0.029 | -3.017
-10.5 | -0.369 | 0.10557 | -0.029 | -3.492
-10 | -0.354 | 0.09715 | -0.03 | -3.644
-9.5 | -0.335 | 0.09683 | -0.03 | -3.465
-9 | -0.313 | 0.09005 | -0.03 | -3.48
-8.5 | -0.288 | 0.07695 | -0.031 | -3.741
-8 | -0.259 | 0.07067 | -0.031 | -3.664
-7.5 | -0.227 | 0.06601 | -0.032 | -3.438
-7 | -0.192 | 0.06471 | -0.032 | -2.967
-6.5 | -0.155 | 0.06057 | -0.032 | -2.553
-6 | -0.115 | 0.05577 | -0.033 | -2.061
-5.5 | -0.073 | 0.05236 | -0.033 | -1.399
-5 | -0.03 | 0.04928 | -0.034 | -0.604
-4.5 | 0.015 | 0.04618 | -0.034 | 0.329
-4 | 0.061 | 0.04378 | -0.034 | 1.402
-3.5 | 0.109 | 0.04167 | -0.035 | 2.606
-3 | 0.157 | 0.03991 | -0.035 | 3.925
-2.5 | 0.205 | 0.03855 | -0.036 | 5.327
-2 | 0.255 | 0.03726 | -0.036 | 6.831
-1.5 | 0.304 | 0.03647 | -0.037 | 8.338
-1 | 0.354 | 0.03578 | -0.037 | 9.89
-0.5 | 0.404 | 0.03542 | -0.038 | 11.399
0 | 0.557 | 0.01132 | -0.039 | 49.245
0.5 | 0.618 | 0.01143 | -0.039 | 54.066
1 | 0.677 | 0.01175 | -0.04 | 57.603
1.5 | 0.749 | 0.01342 | -0.042 | 55.765
2 | 0.809 | 0.01371 | -0.043 | 59.035
2.5 | 0.87 | 0.01446 | -0.044 | 60.189
3 | 0.931 | 0.01841 | -0.093 | 50.566
3.5 | 0.98 | 0.01833 | -0.092 | 53.475
4 | 1.039 | 0.01904 | -0.093 | 54.574
4.5 | 1.097 | 0.01904 | -0.094 | 57.62
5 | 1.154 | 0.01977 | -0.095 | 58.366
5.5 | 1.21 | 0.02102 | -0.096 | 57.578
6 | 1.262 | 0.02455 | -0.096 | 51.376
6.5 | 1.311 | 0.02593 | -0.096 | 50.556
7 | 1.357 | 0.02753 | -0.096 | 49.31
7.5 | 1.404 | 0.02914 | -0.097 | 48.188
8 | 1.45 | 0.03093 | -0.097 | 46.895
8.5 | 1.494 | 0.03291 | -0.098 | 45.408
9 | 1.305 | 0.05885 | -0.05 | 22.178
9.5 | 1.344 | 0.06303 | -0.05 | 21.321
10 | 1.381 | 0.06718 | -0.05 | 20.56
10.5 | 1.417 | 0.07165 | -0.05 | 19.77
11 | 1.45 | 0.07743 | -0.05 | 18.725
11.5 | 1.481 | 0.08245 | -0.05 | 17.965
12 | 1.51 | 0.08874 | -0.05 | 17.012
12.5 | 1.535 | 0.09506 | -0.05 | 16.152
13 | 1.559 | 0.10164 | -0.051 | 15.334
13.5 | 1.578 | 0.10868 | -0.05 | 14.523
14 | 1.59 | 0.11581 | -0.051 | 13.731
14.5 | 1.583 | 0.12546 | -0.051 | 12.621
15 | 1.569 | 0.13373 | -0.051 | 11.73
15.5 | 1.546 | 0.14414 | -0.052 | 10.723
16 | 1.514 | 0.15398 | -0.051 | 9.831
16.5 | 1.474 | 0.16528 | -0.051 | 8.917
17 | 1.425 | 0.17735 | -0.051 | 8.037
17.5 | 1.37 | 0.19345 | -0.053 | 7.083
18 | 1.307 | 0.2039 | -0.054 | 6.409
18.5 | 1.236 | 0.22312 | -0.054 | 5.542
19 | 1.16 | 0.23802 | -0.054 | 4.874

## 14. Re 100k Mach 0.25 (2)
BIGFOIL.COM POLAR EXPORT
goe406
GOE 406 |  |  |  | Cl Max: | 1.5164 | at alpha= | 12 | deg
XFOIL ncrit=9 |  |  |  | L/D Max: | 51.8827 | at alpha= | 4.5 | deg
Re: | 100000 |  |  | Cd Min: | 0.22771 | at alpha= | -20 | deg
Mach: | 0.25 |  |  | Cl=0 at alpha= | -3.0987 | deg
|  |  |  | @ Cl=0.1, Cd= | 0.043776
|  |  |  | @ Cl=0.4, Cd= | 0.029337
|  |  |  | @ Cl=0.6, Cd= | 0.023861
alpha (deg) | Cl | Cd | Cm | Cl/Cd
-20 | -0.4456 | 0.22771 | -0.0133 | -1.9569
-19.5 | -0.433 | 0.22385 | -0.0167 | -1.9343
-19 | -0.4182 | 0.21759 | -0.0189 | -1.922
-18.5 | -0.4023 | 0.21134 | -0.0204 | -1.9036
-18 | -0.3881 | 0.20601 | -0.0226 | -1.8839
-17.5 | -0.3759 | 0.20146 | -0.0252 | -1.8659
-16.5 | -0.3492 | 0.18983 | -0.0287 | -1.8395
-16 | -0.3356 | 0.18431 | -0.03 | -1.8208
-15.5 | -0.3251 | 0.17963 | -0.0321 | -1.8098
-14.5 | -0.3036 | 0.16853 | -0.0348 | -1.8015
-14 | -0.2911 | 0.16283 | -0.0354 | -1.7878
-13.5 | -0.2828 | 0.15805 | -0.0366 | -1.7893
-13 | -0.2904 | 0.15716 | -0.0396 | -1.8478
-12.5 | -0.2704 | 0.14796 | -0.0386 | -1.8275
-12 | -0.2587 | 0.14205 | -0.0381 | -1.8212
-11.5 | -0.2527 | 0.13717 | -0.0381 | -1.8422
-11 | -0.2574 | 0.13429 | -0.0392 | -1.9167
-10.5 | -0.2849 | 0.13489 | -0.0411 | -2.1121
-10 | -0.2532 | 0.12372 | -0.0362 | -2.0466
-9.5 | -0.2625 | 0.12061 | -0.0324 | -2.1764
-9 | -0.291 | 0.11985 | -0.0259 | -2.428
-8.5 | -0.2944 | 0.11651 | -0.0278 | -2.5268
-8 | -0.2948 | 0.11423 | -0.0456 | -2.5808
-7.5 | -0.2291 | 0.10165 | -0.0463 | -2.2538
-7 | -0.2091 | 0.09601 | -0.054 | -2.1779
-6.5 | -0.2155 | 0.09422 | -0.0692 | -2.2872
-6 | -0.1837 | 0.08445 | -0.0637 | -2.1753
-5.5 | -0.1599 | 0.07891 | -0.0665 | -2.0264
-5 | -0.1445 | 0.07454 | -0.0731 | -1.9386
-4.5 | -0.1141 | 0.0682 | -0.0718 | -1.673
-4 | -0.0705 | 0.06251 | -0.0767 | -1.1278
-3.5 | -0.0386 | 0.05897 | -0.077 | -0.65457
-3 | 0.0095 | 0.05332 | -0.0777 | 0.17817
-2.5 | 0.0602 | 0.04777 | -0.0777 | 1.2602
-2 | 0.0937 | 0.04441 | -0.0746 | 2.1099
-1.5 | 0.1248 | 0.04128 | -0.0705 | 3.0233
-0.5 | 0.302 | 0.0341 | -0.0765 | 8.8563
0 | 0.3745 | 0.02999 | -0.0754 | 12.4875
0.5 | 0.4464 | 0.02815 | -0.0754 | 15.8579
1 | 0.5305 | 0.02565 | -0.0783 | 20.6823
1.5 | 0.6109 | 0.02358 | -0.0811 | 25.9075
2 | 0.6937 | 0.02212 | -0.0846 | 31.3608
2.5 | 0.9163 | 0.0193 | -0.1173 | 47.4767
3 | 0.9603 | 0.0194 | -0.1135 | 49.5
3.5 | 1.0048 | 0.01974 | -0.1101 | 50.9017
4 | 1.0492 | 0.02039 | -0.107 | 51.4566
4.5 | 1.0968 | 0.02114 | -0.1047 | 51.8827
5 | 1.1439 | 0.02213 | -0.1026 | 51.69
5.5 | 1.1929 | 0.02328 | -0.101 | 51.2414
6 | 1.2344 | 0.02465 | -0.0981 | 50.0771
6.5 | 1.2734 | 0.0262 | -0.095 | 48.6031
7 | 1.3224 | 0.02776 | -0.0936 | 47.6369
7.5 | 1.3528 | 0.02977 | -0.0893 | 45.4417
8 | 1.3969 | 0.03173 | -0.0874 | 44.0246
8.5 | 1.4104 | 0.03444 | -0.0807 | 40.9524
9 | 1.4634 | 0.03646 | -0.0803 | 40.1371
9.5 | 1.441 | 0.04003 | -0.0688 | 35.998
10 | 1.4585 | 0.04175 | -0.0625 | 34.9341
10.5 | 1.478 | 0.04272 | -0.0562 | 34.5974
11 | 1.495 | 0.04387 | -0.0499 | 34.078
11.5 | 1.2492 | 0.06904 | -0.0345 | 18.0939
12 | 1.5164 | 0.04623 | -0.037 | 32.8012
12.5 | 1.296 | 0.07151 | -0.0279 | 18.1233
13 | 1.4859 | 0.05166 | -0.0236 | 28.7631
13.5 | 1.284 | 0.08122 | -0.0237 | 15.8089
14 | 1.3354 | 0.07655 | -0.0195 | 17.4448
14.5 | 1.0422 | 0.13467 | -0.041 | 7.7389
15 | 1.2882 | 0.09247 | -0.0215 | 13.931
15.5 | 1.2624 | 0.10179 | -0.0233 | 12.402
16 | 1.2335 | 0.11219 | -0.0251 | 10.9947
16.5 | 1.23 | 0.11861 | -0.0252 | 10.3701
17 | 1.2419 | 0.12271 | -0.0242 | 10.1206

## 15. Re 100k Mach 0.50 (1)
BIGFOIL.COM POLAR EXPORT
goe406
GOE 406 |  |  |  | Cl Max: | 1.469 | at alpha= | 7 | deg
JavaFoil+Calcfoil stall+Eppler ext transition |  |  |  | L/D Max: | 57.576 | at alpha= | 2.5 | deg
Re: | 100000 |  |  | Cd Min: | 0.01298 | at alpha= | 0 | deg
Mach: | 0.5 |  |  | Cl=0 at alpha= | -4.7188 | deg
|  |  |  | @ Cl=0.1, Cd= | 0.048509
|  |  |  | @ Cl=0.4, Cd= | 0.037271
|  |  |  | @ Cl=0.6, Cd= | 0.014873
alpha (deg) | Cl | Cd | Cm | Cl/Cd
-20 | -0.798 | 0.29129 | -0.031 | -2.741
-19.5 | -0.771 | 0.2864 | -0.029 | -2.69
-19 | -0.745 | 0.27576 | -0.029 | -2.703
-18.5 | -0.72 | 0.28581 | -0.029 | -2.519
-18 | -0.695 | 0.27901 | -0.029 | -2.491
-17.5 | -0.67 | 0.2492 | -0.03 | -2.69
-17 | -0.645 | 0.25061 | -0.03 | -2.575
-16.5 | -0.62 | 0.23682 | -0.031 | -2.619
-16 | -0.595 | 0.25427 | -0.031 | -2.338
-15.5 | -0.57 | 0.23003 | -0.032 | -2.476
-15 | -0.544 | 0.24841 | -0.032 | -2.189
-14.5 | -0.519 | 0.2194 | -0.033 | -2.364
-14 | -0.493 | 0.21619 | -0.033 | -2.281
-13.5 | -0.467 | 0.21384 | -0.034 | -2.186
-13 | -0.441 | 0.23149 | -0.034 | -1.906
-12.5 | -0.415 | 0.22601 | -0.034 | -1.838
-12 | -0.388 | 0.20145 | -0.032 | -1.929
-11.5 | -0.362 | 0.19332 | -0.032 | -1.875
-11 | -0.336 | 0.20098 | -0.032 | -1.674
-10.5 | -0.31 | 0.1981 | -0.032 | -1.566
-10 | -0.284 | 0.19538 | -0.033 | -1.454
-9.5 | -0.258 | 0.1926 | -0.033 | -1.338
-9 | -0.232 | 0.13197 | -0.034 | -1.754
-8.5 | -0.205 | 0.12148 | -0.035 | -1.688
-8 | -0.179 | 0.12357 | -0.035 | -1.445
-7.5 | -0.152 | 0.13256 | -0.036 | -1.146
-7 | -0.125 | 0.13064 | -0.036 | -0.959
-6.5 | -0.099 | 0.12893 | -0.037 | -0.765
-6 | -0.072 | 0.12721 | -0.037 | -0.564
-5.5 | -0.045 | 0.12289 | -0.037 | -0.365
-5 | -0.018 | 0.12165 | -0.038 | -0.148
-4.5 | 0.014 | 0.06094 | -0.038 | 0.232
-4 | 0.062 | 0.05198 | -0.038 | 1.191
-3.5 | 0.114 | 0.04723 | -0.038 | 2.412
-3 | 0.168 | 0.04406 | -0.039 | 3.816
-2.5 | 0.224 | 0.04162 | -0.039 | 5.372
-2 | 0.28 | 0.03966 | -0.04 | 7.053
-1.5 | 0.336 | 0.03831 | -0.04 | 8.776
-1 | 0.393 | 0.03733 | -0.041 | 10.525
-0.5 | 0.449 | 0.03686 | -0.042 | 12.193
0 | 0.613 | 0.01298 | -0.042 | 47.248
0.5 | 0.676 | 0.01327 | -0.043 | 50.971
1 | 0.758 | 0.01489 | -0.044 | 50.924
1.5 | 0.824 | 0.01546 | -0.045 | 53.331
2 | 0.89 | 0.01589 | -0.047 | 56.052
2.5 | 0.955 | 0.01659 | -0.048 | 57.576
3 | 1.02 | 0.02069 | -0.102 | 49.296
3.5 | 1.082 | 0.0212 | -0.102 | 51.01
4 | 1.14 | 0.02232 | -0.102 | 51.052
4.5 | 1.198 | 0.02281 | -0.103 | 52.514
5 | 1.253 | 0.0245 | -0.103 | 51.137
5.5 | 1.312 | 0.02883 | -0.104 | 45.497
6 | 1.369 | 0.03092 | -0.104 | 44.277
6.5 | 1.422 | 0.03325 | -0.105 | 42.751
7 | 1.469 | 0.03583 | -0.105 | 41.004
7.5 | 1.296 | 0.05081 | -0.054 | 25.507
8 | 1.335 | 0.05496 | -0.054 | 24.289
8.5 | 1.369 | 0.05974 | -0.054 | 22.912
9 | 1.396 | 0.06514 | -0.053 | 21.425
9.5 | 1.413 | 0.07154 | -0.053 | 19.753
10 | 1.416 | 0.07931 | -0.053 | 17.859
10.5 | 1.397 | 0.08814 | -0.053 | 15.847
11 | 1.33 | 0.10245 | -0.053 | 12.986
11.5 | 0.891 | 0.15704 | -0.053 | 5.675
12 | 0.919 | 0.17298 | -0.053 | 5.312

## 16. Re 100k Mach 0.50 (2)
BIGFOIL.COM POLAR EXPORT
goe406
GOE 406 |  |  |  | Cl Max: | 1.1548 | at alpha= | 5.5 | deg
XFOIL ncrit=9 |  |  |  | L/D Max: | 41.6568 | at alpha= | 3 | deg
Re: | 100000 |  |  | Cd Min: | 0.24659 | at alpha= | -20 | deg
Mach: | 0.5 |  |  | Cl=0 at alpha= | -3.628 | deg
|  |  |  | @ Cl=0.1, Cd= | 0.051346
|  |  |  | @ Cl=0.4, Cd= | 0.033065
|  |  |  | @ Cl=0.6, Cd= | 0.026988
alpha (deg) | Cl | Cd | Cm | Cl/Cd
-20 | -0.4733 | 0.24659 | -0.0143 | -1.9194
-19.5 | -0.4536 | 0.23856 | -0.0164 | -1.9014
-19 | -0.4354 | 0.23213 | -0.0191 | -1.8757
-18.5 | -0.4181 | 0.22626 | -0.022 | -1.8479
-17.5 | -0.3845 | 0.21388 | -0.0272 | -1.7977
-17 | -0.3667 | 0.20741 | -0.0291 | -1.768
-16.5 | -0.3504 | 0.20144 | -0.0313 | -1.7395
-16 | -0.3399 | 0.19821 | -0.0346 | -1.7148
-15.5 | -0.3215 | 0.19009 | -0.0356 | -1.6913
-15 | -0.3047 | 0.18356 | -0.0367 | -1.6599
-14.5 | -0.2906 | 0.17787 | -0.0381 | -1.6338
-14 | -0.2824 | 0.17421 | -0.0404 | -1.621
-13.5 | -0.2703 | 0.16787 | -0.0413 | -1.6102
-13 | -0.2543 | 0.16104 | -0.041 | -1.5791
-12.5 | -0.2441 | 0.15578 | -0.0414 | -1.567
-12 | -0.2411 | 0.15229 | -0.0424 | -1.5832
-11.5 | -0.2574 | 0.15286 | -0.044 | -1.6839
-11 | -0.2304 | 0.14162 | -0.0404 | -1.6269
-10.5 | -0.2327 | 0.13778 | -0.0372 | -1.6889
-10 | -0.2539 | 0.1366 | -0.0317 | -1.8587
-9.5 | -0.269 | 0.13557 | -0.0312 | -1.9842
-9 | -0.2383 | 0.1287 | -0.043 | -1.8516
-8.5 | -0.1898 | 0.11843 | -0.0481 | -1.6026
-8 | -0.1605 | 0.11244 | -0.0569 | -1.4274
-7.5 | -0.1496 | 0.10806 | -0.0664 | -1.3844
-7 | -0.1077 | 0.09928 | -0.0681 | -1.0848
-6.5 | -0.0931 | 0.09453 | -0.0728 | -0.98487
-6 | -0.1191 | 0.09465 | -0.0824 | -1.2583
-5.5 | -0.0821 | 0.085 | -0.0768 | -0.96588
-5 | -0.071 | 0.08036 | -0.0778 | -0.88352
-4.5 | -0.0662 | 0.07621 | -0.0807 | -0.86865
-4 | -0.0372 | 0.07262 | -0.0848 | -0.51226
-3.5 | 0.0128 | 0.06343 | -0.0849 | 0.2018
-3 | 0.0478 | 0.05826 | -0.0853 | 0.82046
-2.5 | 0.0779 | 0.05415 | -0.0832 | 1.4386
-2 | 0.1099 | 0.05009 | -0.0803 | 2.1941
-1.5 | 0.1442 | 0.04613 | -0.076 | 3.1259
0.5 | 0.4093 | 0.03259 | -0.0677 | 12.5591
1 | 0.5168 | 0.0294 | -0.0707 | 17.5782
1.5 | 0.5805 | 0.02744 | -0.068 | 21.1552
2 | 0.6582 | 0.02564 | -0.0681 | 25.6708
2.5 | 0.7611 | 0.02459 | -0.0736 | 30.9516
3 | 0.9881 | 0.02372 | -0.1052 | 41.6568
3.5 | 1.033 | 0.025 | -0.1009 | 41.32
4 | 1.0743 | 0.02654 | -0.0963 | 40.4785
4.5 | 1.1071 | 0.0285 | -0.0907 | 38.8456
5 | 1.1392 | 0.03073 | -0.0854 | 37.0713
5.5 | 1.1548 | 0.03345 | -0.078 | 34.5232
6 | 1.1192 | 0.03832 | -0.0658 | 29.2067
6.5 | 1.1392 | 0.04179 | -0.0609 | 27.2601
7 | 0.9492 | 0.06311 | -0.0527 | 15.0404
8 | 0.8578 | 0.08848 | -0.0541 | 9.6948
8.5 | 0.856 | 0.09645 | -0.0541 | 8.8751
9 | 0.8375 | 0.10637 | -0.0555 | 7.8735
9.5 | 0.8292 | 0.11489 | -0.0565 | 7.2173
10 | 0.783 | 0.12969 | -0.0624 | 6.0375
10.5 | 0.8532 | 0.12688 | -0.056 | 6.7245

## 17. Re 250k Mach 0.00 (1)
BIGFOIL.COM POLAR EXPORT
goe406
GOE 406 |  |  |  | Cl Max: | 1.715 | at alpha= | 11.5 | deg
JavaFoil+Calcfoil stall+Eppler ext transition |  |  |  | L/D Max: | 94.981 | at alpha= | 6 | deg
Re: | 250000 |  |  | Cd Min: | 0.00749 | at alpha= | 0 | deg
Mach: | 0 |  |  | Cl=0 at alpha= | -4.6704 | deg
|  |  |  | @ Cl=0.1, Cd= | 0.036754
|  |  |  | @ Cl=0.4, Cd= | 0.030237
|  |  |  | @ Cl=0.6, Cd= | 0.0075607
alpha (deg) | Cl | Cd | Cm | Cl/Cd
-20 | -0.53 | 0.23815 | -0.021 | -2.227
-19.5 | -0.536 | 0.22407 | -0.022 | -2.391
-19 | -0.54 | 0.23036 | -0.022 | -2.346
-18.5 | -0.545 | 0.20284 | -0.022 | -2.685
-18 | -0.548 | 0.19072 | -0.023 | -2.871
-17.5 | -0.55 | 0.18338 | -0.023 | -2.998
-17 | -0.551 | 0.17174 | -0.023 | -3.207
-16.5 | -0.551 | 0.16486 | -0.024 | -3.34
-16 | -0.549 | 0.15429 | -0.024 | -3.559
-15.5 | -0.546 | 0.14473 | -0.024 | -3.773
-15 | -0.541 | 0.14635 | -0.024 | -3.699
-14.5 | -0.535 | 0.12886 | -0.025 | -4.154
-14 | -0.527 | 0.12255 | -0.026 | -4.303
-13.5 | -0.517 | 0.11447 | -0.026 | -4.519
-13 | -0.505 | 0.10913 | -0.026 | -4.631
-12.5 | -0.491 | 0.10199 | -0.027 | -4.818
-12 | -0.475 | 0.09522 | -0.027 | -4.991
-11.5 | -0.457 | 0.09088 | -0.028 | -5.028
-11 | -0.436 | 0.08537 | -0.028 | -5.111
-10.5 | -0.413 | 0.08279 | -0.028 | -4.994
-10 | -0.388 | 0.07503 | -0.029 | -5.178
-9.5 | -0.361 | 0.06985 | -0.029 | -5.171
-9 | -0.332 | 0.06792 | -0.029 | -4.883
-8.5 | -0.3 | 0.06158 | -0.03 | -4.875
-8 | -0.267 | 0.05812 | -0.03 | -4.587
-7.5 | -0.231 | 0.05489 | -0.031 | -4.21
-7 | -0.194 | 0.05301 | -0.031 | -3.655
-6.5 | -0.155 | 0.04994 | -0.031 | -3.1
-6 | -0.114 | 0.04675 | -0.032 | -2.445
-5.5 | -0.072 | 0.04417 | -0.032 | -1.64
-5 | -0.029 | 0.04209 | -0.033 | -0.696
-4.5 | 0.015 | 0.03987 | -0.033 | 0.373
-4 | 0.06 | 0.03818 | -0.034 | 1.572
-3.5 | 0.106 | 0.03654 | -0.034 | 2.899
-3 | 0.153 | 0.03518 | -0.035 | 4.336
-2.5 | 0.2 | 0.03406 | -0.035 | 5.861
-2 | 0.247 | 0.03309 | -0.036 | 7.471
-1.5 | 0.295 | 0.03244 | -0.036 | 9.096
-1 | 0.343 | 0.03191 | -0.037 | 10.753
-0.5 | 0.391 | 0.03163 | -0.038 | 12.375
0 | 0.547 | 0.00749 | -0.038 | 73.055
0.5 | 0.607 | 0.00757 | -0.039 | 80.242
1 | 0.666 | 0.00769 | -0.04 | 86.625
1.5 | 0.725 | 0.00986 | -0.041 | 73.523
2 | 0.784 | 0.01024 | -0.042 | 76.567
2.5 | 0.843 | 0.01368 | -0.089 | 61.641
3 | 0.902 | 0.01404 | -0.09 | 64.236
3.5 | 0.961 | 0.01318 | -0.09 | 72.898
4 | 1.02 | 0.01363 | -0.091 | 74.806
4.5 | 1.078 | 0.01176 | -0.092 | 91.673
5 | 1.137 | 0.01213 | -0.093 | 93.72
5.5 | 1.195 | 0.01272 | -0.094 | 93.942
6 | 1.254 | 0.0132 | -0.095 | 94.981
6.5 | 1.292 | 0.0199 | -0.095 | 64.914
7 | 1.345 | 0.02056 | -0.096 | 65.398
7.5 | 1.396 | 0.02162 | -0.096 | 64.541
8 | 1.44 | 0.02314 | -0.097 | 62.224
8.5 | 1.483 | 0.02452 | -0.097 | 60.49
9 | 1.525 | 0.02605 | -0.097 | 58.525
9.5 | 1.567 | 0.02699 | -0.098 | 58.045
10 | 1.606 | 0.02873 | -0.098 | 55.92
10.5 | 1.644 | 0.03065 | -0.099 | 53.652
11 | 1.681 | 0.03277 | -0.099 | 51.304
11.5 | 1.715 | 0.0349 | -0.099 | 49.129
12 | 1.491 | 0.07787 | -0.05 | 19.15
12.5 | 1.522 | 0.08252 | -0.051 | 18.45
13 | 1.552 | 0.08766 | -0.051 | 17.704
13.5 | 1.579 | 0.09268 | -0.051 | 17.039
14 | 1.601 | 0.09858 | -0.051 | 16.238
14.5 | 1.611 | 0.10431 | -0.051 | 15.448
15 | 1.617 | 0.11034 | -0.051 | 14.651
15.5 | 1.618 | 0.1164 | -0.052 | 13.902
16 | 1.614 | 0.12323 | -0.051 | 13.101
16.5 | 1.607 | 0.13162 | -0.052 | 12.21

## 18. Re 250k Mach 0.00 (2)
BIGFOIL.COM POLAR EXPORT
goe406
GOE 406 |  |  |  | Cl Max: | 1.5306 | at alpha= | 12 | deg
XFOIL ncrit=9 |  |  |  | L/D Max: | 82.0118 | at alpha= | 3 | deg
Re: | 250000 |  |  | Cd Min: | 0.21674 | at alpha= | -19.5 | deg
Mach: | 0 |  |  | Cl=0 at alpha= | -6.3574 | deg
|  |  |  | @ Cl=0.1, Cd= | 0.045776
|  |  |  | @ Cl=0.4, Cd= | 0.021524
|  |  |  | @ Cl=0.6, Cd= | 0.014125
alpha (deg) | Cl | Cd | Cm | Cl/Cd
-19.5 | -0.4302 | 0.21674 | -0.0147 | -1.9849
-19 | -0.4163 | 0.21138 | -0.0163 | -1.9694
-18.5 | -0.403 | 0.20622 | -0.0183 | -1.9542
-18 | -0.3901 | 0.20089 | -0.0203 | -1.9419
-17.5 | -0.3783 | 0.19558 | -0.0227 | -1.9342
-16.5 | -0.3557 | 0.18428 | -0.026 | -1.9302
-16 | -0.3435 | 0.17901 | -0.0271 | -1.9189
-15.5 | -0.3324 | 0.17372 | -0.0283 | -1.9134
-15 | -0.3223 | 0.16833 | -0.0297 | -1.9147
-14.5 | -0.3181 | 0.16365 | -0.0324 | -1.9438
-14 | -0.3088 | 0.15737 | -0.0331 | -1.9623
-13.5 | -0.2967 | 0.15172 | -0.0328 | -1.9556
-13 | -0.288 | 0.14657 | -0.0333 | -1.9649
-12.5 | -0.281 | 0.14134 | -0.0338 | -1.9881
-12 | -0.2793 | 0.13647 | -0.0354 | -2.0466
-11.5 | -0.2854 | 0.13168 | -0.0372 | -2.1674
-11 | -0.2707 | 0.12551 | -0.0349 | -2.1568
-10.5 | -0.2669 | 0.12092 | -0.0338 | -2.2072
-10 | -0.2705 | 0.11687 | -0.032 | -2.3145
-9.5 | -0.239 | 0.1092 | -0.0416 | -2.1886
-9 | -0.2093 | 0.10027 | -0.0563 | -2.0874
-8.5 | -0.1648 | 0.09277 | -0.0612 | -1.7764
-8 | -0.1272 | 0.08519 | -0.0712 | -1.4931
-7.5 | -0.1068 | 0.07561 | -0.0936 | -1.4125
-7 | -0.0685 | 0.06897 | -0.0927 | -0.99319
-6 | 0.0381 | 0.05275 | -0.1166 | 0.72227
-5.5 | 0.0879 | 0.04757 | -0.1207 | 1.8478
-5 | 0.1254 | 0.04201 | -0.1228 | 2.985
-3.5 | 0.2228 | 0.0319 | -0.1153 | 6.9843
-3 | 0.2542 | 0.02996 | -0.11 | 8.4846
-2.5 | 0.2878 | 0.02682 | -0.1069 | 10.7308
-2 | 0.3243 | 0.02476 | -0.1027 | 13.0977
-1 | 0.4043 | 0.02134 | -0.0959 | 18.9456
-0.5 | 0.4594 | 0.0174 | -0.0922 | 26.4023
0 | 0.513 | 0.01586 | -0.0905 | 32.3455
0.5 | 0.5663 | 0.01458 | -0.0895 | 38.8409
1 | 0.6144 | 0.01393 | -0.0876 | 44.1062
1.5 | 0.6582 | 0.01342 | -0.0845 | 49.0462
2 | 0.6986 | 0.013 | -0.0809 | 53.7385
2.5 | 0.9391 | 0.01148 | -0.1224 | 81.8031
3 | 0.9743 | 0.01188 | -0.1179 | 82.0118
3.5 | 1.005 | 0.01256 | -0.1127 | 80.0159
4 | 1.0379 | 0.01337 | -0.1082 | 77.629
4.5 | 1.0751 | 0.01411 | -0.1046 | 76.1942
5 | 1.1143 | 0.01484 | -0.1015 | 75.0876
5.5 | 1.1552 | 0.01562 | -0.0988 | 73.9565
6 | 1.1962 | 0.01628 | -0.0962 | 73.4767
6.5 | 1.24 | 0.01705 | -0.0942 | 72.7273
7 | 1.2829 | 0.01776 | -0.0921 | 72.2354
7.5 | 1.3259 | 0.01858 | -0.0901 | 71.3617
8 | 1.362 | 0.01928 | -0.0868 | 70.6432
8.5 | 1.3964 | 0.02003 | -0.0832 | 69.7154
9 | 1.4318 | 0.02082 | -0.0798 | 68.7704
9.5 | 1.45 | 0.02139 | -0.0731 | 67.7887
10 | 1.4778 | 0.02219 | -0.0686 | 66.5976
10.5 | 1.494 | 0.02291 | -0.0621 | 65.2117
11 | 1.5099 | 0.02385 | -0.0561 | 63.3082
11.5 | 1.522 | 0.02503 | -0.05 | 60.807
12 | 1.5306 | 0.0266 | -0.0443 | 57.5414
12.5 | 1.5295 | 0.02931 | -0.0386 | 52.1836
13 | 1.4876 | 0.03614 | -0.0316 | 41.1621
13.5 | 1.4513 | 0.04372 | -0.0269 | 33.1953
14 | 1.4254 | 0.05116 | -0.0241 | 27.8616
14.5 | 1.4027 | 0.05896 | -0.0227 | 23.7907
15 | 1.3793 | 0.06757 | -0.0223 | 20.4129
15.5 | 1.3589 | 0.07633 | -0.0227 | 17.803
16 | 1.3332 | 0.08618 | -0.0239 | 15.4699
16.5 | 1.3161 | 0.09487 | -0.0249 | 13.8727
17 | 1.3097 | 0.10204 | -0.0257 | 12.8352

## 19. Re 250k Mach 0.10 (1)
BIGFOIL.COM POLAR EXPORT
goe406
GOE 406 |  |  |  | Cl Max: | 1.749 | at alpha= | 12 | deg
JavaFoil+Calcfoil stall+Eppler ext transition |  |  |  | L/D Max: | 94.915 | at alpha= | 6 | deg
Re: | 250000 |  |  | Cd Min: | 0.00753 | at alpha= | 0 | deg
Mach: | 0.1 |  |  | Cl=0 at alpha= | -4.6704 | deg
|  |  |  | @ Cl=0.1, Cd= | 0.036838
|  |  |  | @ Cl=0.4, Cd= | 0.030575
|  |  |  | @ Cl=0.6, Cd= | 0.00758
alpha (deg) | Cl | Cd | Cm | Cl/Cd
-20 | -0.486 | 0.24956 | -0.021 | -1.948
-19.5 | -0.494 | 0.23485 | -0.022 | -2.102
-19 | -0.501 | 0.23923 | -0.022 | -2.093
-18.5 | -0.507 | 0.21222 | -0.022 | -2.39
-18 | -0.513 | 0.20048 | -0.023 | -2.557
-17.5 | -0.517 | 0.20124 | -0.023 | -2.569
-17 | -0.521 | 0.17696 | -0.023 | -2.942
-16.5 | -0.523 | 0.16983 | -0.024 | -3.079
-16 | -0.524 | 0.15928 | -0.024 | -3.288
-15.5 | -0.523 | 0.15002 | -0.024 | -3.487
-15 | -0.521 | 0.14874 | -0.024 | -3.501
-14.5 | -0.517 | 0.13421 | -0.025 | -3.851
-14 | -0.511 | 0.12572 | -0.026 | -4.065
-13.5 | -0.503 | 0.11722 | -0.026 | -4.292
-13 | -0.493 | 0.1112 | -0.027 | -4.435
-12.5 | -0.481 | 0.10385 | -0.027 | -4.632
-12 | -0.467 | 0.09688 | -0.027 | -4.816
-11.5 | -0.45 | 0.09227 | -0.028 | -4.875
-11 | -0.431 | 0.08642 | -0.028 | -4.983
-10.5 | -0.409 | 0.08476 | -0.028 | -4.824
-10 | -0.385 | 0.07529 | -0.029 | -5.114
-9.5 | -0.359 | 0.07436 | -0.029 | -4.822
-9 | -0.33 | 0.06897 | -0.029 | -4.783
-8.5 | -0.299 | 0.06227 | -0.03 | -4.803
-8 | -0.266 | 0.05882 | -0.031 | -4.522
-7.5 | -0.231 | 0.05488 | -0.031 | -4.206
-7 | -0.194 | 0.05356 | -0.031 | -3.617
-6.5 | -0.155 | 0.04989 | -0.031 | -3.105
-6 | -0.114 | 0.04706 | -0.032 | -2.433
-5.5 | -0.073 | 0.04453 | -0.032 | -1.63
-5 | -0.029 | 0.0422 | -0.033 | -0.696
-4.5 | 0.015 | 0.04004 | -0.033 | 0.373
-4 | 0.06 | 0.03816 | -0.034 | 1.579
-3.5 | 0.106 | 0.03664 | -0.034 | 2.903
-3 | 0.153 | 0.0353 | -0.035 | 4.339
-2.5 | 0.201 | 0.03412 | -0.035 | 5.877
-2 | 0.248 | 0.03316 | -0.036 | 7.489
-1.5 | 0.296 | 0.03251 | -0.037 | 9.12
-1 | 0.345 | 0.03194 | -0.037 | 10.796
-0.5 | 0.393 | 0.03165 | -0.038 | 12.425
0 | 0.55 | 0.00753 | -0.038 | 73.036
0.5 | 0.61 | 0.00759 | -0.039 | 80.412
1 | 0.669 | 0.00771 | -0.04 | 86.851
1.5 | 0.729 | 0.0099 | -0.041 | 73.626
2 | 0.788 | 0.01028 | -0.042 | 76.634
2.5 | 0.847 | 0.01381 | -0.089 | 61.343
3 | 0.906 | 0.01418 | -0.09 | 63.9
3.5 | 0.966 | 0.01325 | -0.091 | 72.886
4 | 1.025 | 0.0137 | -0.092 | 74.763
4.5 | 1.084 | 0.01181 | -0.093 | 91.732
5 | 1.142 | 0.01223 | -0.094 | 93.414
5.5 | 1.201 | 0.01284 | -0.095 | 93.549
6 | 1.26 | 0.01327 | -0.096 | 94.915
6.5 | 1.298 | 0.02014 | -0.095 | 64.428
7 | 1.35 | 0.02074 | -0.096 | 65.107
7.5 | 1.401 | 0.02183 | -0.097 | 64.18
8 | 1.444 | 0.02339 | -0.097 | 61.756
8.5 | 1.488 | 0.02485 | -0.097 | 59.873
9 | 1.528 | 0.02639 | -0.098 | 57.91
9.5 | 1.571 | 0.02739 | -0.098 | 57.331
10 | 1.611 | 0.02914 | -0.099 | 55.29
10.5 | 1.649 | 0.03113 | -0.099 | 52.953
11 | 1.684 | 0.03337 | -0.099 | 50.468
11.5 | 1.718 | 0.03553 | -0.1 | 48.355
12 | 1.749 | 0.03798 | -0.1 | 46.043
12.5 | 1.525 | 0.083 | -0.051 | 18.378
13 | 1.554 | 0.08826 | -0.052 | 17.612
13.5 | 1.58 | 0.09323 | -0.051 | 16.953
14 | 1.601 | 0.09908 | -0.051 | 16.157
14.5 | 1.61 | 0.10504 | -0.051 | 15.324
15 | 1.613 | 0.11104 | -0.051 | 14.522
15.5 | 1.611 | 0.11786 | -0.052 | 13.672
16 | 1.605 | 0.12494 | -0.052 | 12.846
16.5 | 1.594 | 0.13145 | -0.052 | 12.123
17 | 1.578 | 0.13973 | -0.053 | 11.294

## 20. Re 250k Mach 0.10 (2)
BIGFOIL.COM POLAR EXPORT
goe406
GOE 406 |  |  |  | Cl Max: | 1.5305 | at alpha= | 12 | deg
XFOIL ncrit=9 |  |  |  | L/D Max: | 81.4533 | at alpha= | 2.5 | deg
Re: | 250000 |  |  | Cd Min: | 0.21727 | at alpha= | -19.5 | deg
Mach: | 0.1 |  |  | Cl=0 at alpha= | -6.3933 | deg
|  |  |  | @ Cl=0.1, Cd= | 0.046762
|  |  |  | @ Cl=0.4, Cd= | 0.021778
|  |  |  | @ Cl=0.6, Cd= | 0.014219
alpha (deg) | Cl | Cd | Cm | Cl/Cd
-19.5 | -0.4307 | 0.21727 | -0.0147 | -1.9823
-19 | -0.4167 | 0.2119 | -0.0164 | -1.9665
-18.5 | -0.4032 | 0.20672 | -0.0184 | -1.9505
-18 | -0.3902 | 0.20136 | -0.0204 | -1.9378
-17.5 | -0.3784 | 0.19605 | -0.0228 | -1.9301
-16.5 | -0.3553 | 0.1847 | -0.0261 | -1.9237
-16 | -0.343 | 0.17942 | -0.0272 | -1.9117
-15.5 | -0.3318 | 0.17411 | -0.0285 | -1.9057
-15 | -0.3216 | 0.16871 | -0.0299 | -1.9062
-14.5 | -0.3176 | 0.16412 | -0.0326 | -1.9352
-14 | -0.3074 | 0.15772 | -0.0331 | -1.949
-13.5 | -0.2954 | 0.1521 | -0.0329 | -1.9421
-13 | -0.2867 | 0.14693 | -0.0334 | -1.9513
-12.5 | -0.2796 | 0.14169 | -0.034 | -1.9733
-12 | -0.2785 | 0.13693 | -0.0357 | -2.0339
-11.5 | -0.2821 | 0.13189 | -0.0371 | -2.1389
-11 | -0.2686 | 0.12589 | -0.035 | -2.1336
-10.5 | -0.265 | 0.12131 | -0.0339 | -2.1845
-10 | -0.2692 | 0.11734 | -0.0319 | -2.2942
-9.5 | -0.2347 | 0.10931 | -0.0433 | -2.1471
-9 | -0.2029 | 0.10041 | -0.0563 | -2.0207
-8.5 | -0.1592 | 0.09292 | -0.0619 | -1.7133
-8 | -0.1219 | 0.08531 | -0.072 | -1.4289
-7 | -0.0634 | 0.06937 | -0.0927 | -0.91394
-6.5 | -0.0115 | 0.06215 | -0.1029 | -0.18504
-6 | 0.0424 | 0.05312 | -0.1172 | 0.79819
-5.5 | 0.0927 | 0.04785 | -0.1216 | 1.9373
-5 | 0.1302 | 0.04226 | -0.124 | 3.0809
-4.5 | 0.1623 | 0.0386 | -0.1223 | 4.2047
-4 | 0.1924 | 0.03584 | -0.1183 | 5.3683
-3.5 | 0.225 | 0.03215 | -0.116 | 6.9984
-3 | 0.2572 | 0.03016 | -0.1108 | 8.5279
-2.5 | 0.2901 | 0.02699 | -0.1075 | 10.7484
-2 | 0.3259 | 0.02493 | -0.1031 | 13.0726
-1 | 0.407 | 0.02148 | -0.0964 | 18.9479
-0.5 | 0.4612 | 0.01754 | -0.0925 | 26.2942
0 | 0.5143 | 0.01595 | -0.0906 | 32.2445
0.5 | 0.5674 | 0.01468 | -0.0894 | 38.6512
1 | 0.6155 | 0.014 | -0.0874 | 43.9643
1.5 | 0.6597 | 0.01347 | -0.0844 | 48.9755
2 | 0.7009 | 0.01304 | -0.0808 | 53.75
2.5 | 0.9416 | 0.01156 | -0.1223 | 81.4533
3 | 0.9759 | 0.01199 | -0.1175 | 81.3928
3.5 | 1.0067 | 0.01271 | -0.1123 | 79.2054
4 | 1.0406 | 0.01351 | -0.1079 | 77.0244
4.5 | 1.0781 | 0.01425 | -0.1043 | 75.6561
5 | 1.1178 | 0.01498 | -0.1012 | 74.6195
5.5 | 1.159 | 0.01574 | -0.0985 | 73.6341
6 | 1.2006 | 0.01646 | -0.0959 | 72.9405
6.5 | 1.2443 | 0.0172 | -0.0938 | 72.343
7 | 1.2883 | 0.01796 | -0.0918 | 71.7316
7.5 | 1.3306 | 0.01877 | -0.0896 | 70.8897
8 | 1.369 | 0.01954 | -0.0866 | 70.0614
8.5 | 1.4005 | 0.02024 | -0.0822 | 69.1947
9 | 1.4384 | 0.02111 | -0.0793 | 68.1383
9.5 | 1.4535 | 0.02163 | -0.0719 | 67.1983
10 | 1.48 | 0.02245 | -0.067 | 65.9243
10.5 | 1.497 | 0.02322 | -0.0607 | 64.4703
11 | 1.512 | 0.02422 | -0.0545 | 62.4277
11.5 | 1.5232 | 0.02548 | -0.0484 | 59.7802
12 | 1.5305 | 0.02724 | -0.0426 | 56.1858
12.5 | 1.527 | 0.0303 | -0.037 | 50.396
13 | 1.4802 | 0.03778 | -0.0302 | 39.1795
14 | 1.419 | 0.05312 | -0.0235 | 26.7131
14.5 | 1.3948 | 0.06133 | -0.0223 | 22.7425
15 | 1.37 | 0.07031 | -0.0223 | 19.4851
15.5 | 1.3488 | 0.07936 | -0.023 | 16.996
16 | 1.3236 | 0.08925 | -0.0243 | 14.8303
16.5 | 1.3077 | 0.09779 | -0.0253 | 13.3725
17 | 1.3027 | 0.10478 | -0.0261 | 12.4327

## 21. Re 250k Mach 0.25 (1)
BIGFOIL.COM POLAR EXPORT
goe406
GOE 406 |  |  |  | Cl Max: | 1.668 | at alpha= | 10.5 | deg
JavaFoil+Calcfoil stall+Eppler ext transition |  |  |  | L/D Max: | 93.5 | at alpha= | 5 | deg
Re: | 250000 |  |  | Cd Min: | 0.0077 | at alpha= | 0 | deg
Mach: | 0.25 |  |  | Cl=0 at alpha= | -4.6667 | deg
|  |  |  | @ Cl=0.1, Cd= | 0.037436
|  |  |  | @ Cl=0.4, Cd= | 0.031873
|  |  |  | @ Cl=0.6, Cd= | 0.0077452
alpha (deg) | Cl | Cd | Cm | Cl/Cd
-17.5 | -0.19 | 0.3389 | -0.025 | -0.56
-17 | -0.227 | 0.28821 | -0.025 | -0.789
-16.5 | -0.259 | 0.25467 | -0.025 | -1.016
-16 | -0.286 | 0.22846 | -0.025 | -1.253
-15.5 | -0.31 | 0.20418 | -0.026 | -1.52
-15 | -0.331 | 0.1823 | -0.026 | -1.818
-14.5 | -0.349 | 0.18566 | -0.026 | -1.882
-14 | -0.364 | 0.15431 | -0.027 | -2.361
-13.5 | -0.376 | 0.14318 | -0.027 | -2.626
-13 | -0.384 | 0.13027 | -0.028 | -2.948
-12.5 | -0.389 | 0.12082 | -0.028 | -3.216
-12 | -0.389 | 0.11068 | -0.028 | -3.518
-11.5 | -0.386 | 0.10275 | -0.029 | -3.761
-11 | -0.379 | 0.10066 | -0.029 | -3.769
-10.5 | -0.369 | 0.08844 | -0.029 | -4.169
-10 | -0.354 | 0.08249 | -0.03 | -4.292
-9.5 | -0.336 | 0.07974 | -0.03 | -4.208
-9 | -0.313 | 0.07377 | -0.03 | -4.249
-8.5 | -0.288 | 0.06556 | -0.031 | -4.391
-8 | -0.259 | 0.06156 | -0.031 | -4.207
-7.5 | -0.227 | 0.05748 | -0.032 | -3.948
-7 | -0.192 | 0.0553 | -0.032 | -3.472
-6.5 | -0.155 | 0.0518 | -0.032 | -2.985
-6 | -0.115 | 0.04866 | -0.033 | -2.362
-5.5 | -0.073 | 0.0457 | -0.033 | -1.602
-5 | -0.03 | 0.04307 | -0.034 | -0.691
-4.5 | 0.015 | 0.04077 | -0.034 | 0.372
-4 | 0.061 | 0.03876 | -0.035 | 1.584
-3.5 | 0.109 | 0.03713 | -0.035 | 2.925
-3 | 0.157 | 0.03567 | -0.036 | 4.392
-2.5 | 0.205 | 0.03446 | -0.036 | 5.961
-2 | 0.255 | 0.03346 | -0.037 | 7.609
-1.5 | 0.304 | 0.03272 | -0.037 | 9.293
-1 | 0.354 | 0.03214 | -0.038 | 11.01
-0.5 | 0.404 | 0.03185 | -0.039 | 12.678
0 | 0.565 | 0.0077 | -0.04 | 73.307
0.5 | 0.627 | 0.00778 | -0.04 | 80.587
1 | 0.688 | 0.00798 | -0.041 | 86.225
1.5 | 0.749 | 0.01023 | -0.042 | 73.201
2 | 0.809 | 0.01046 | -0.043 | 77.401
2.5 | 0.87 | 0.01414 | -0.092 | 61.566
3 | 0.931 | 0.01447 | -0.093 | 64.334
3.5 | 0.992 | 0.01365 | -0.093 | 72.633
4 | 1.052 | 0.01416 | -0.094 | 74.331
4.5 | 1.113 | 0.01214 | -0.095 | 91.688
5 | 1.173 | 0.01255 | -0.096 | 93.5
5.5 | 1.233 | 0.0132 | -0.097 | 93.414
6 | 1.273 | 0.02006 | -0.097 | 63.431
6.5 | 1.327 | 0.02112 | -0.098 | 62.849
7 | 1.379 | 0.02199 | -0.098 | 62.734
7.5 | 1.426 | 0.02328 | -0.099 | 61.251
8 | 1.469 | 0.02508 | -0.099 | 58.558
8.5 | 1.511 | 0.02674 | -0.099 | 56.482
9 | 1.553 | 0.02849 | -0.1 | 54.508
9.5 | 1.594 | 0.03009 | -0.1 | 52.98
10 | 1.634 | 0.0318 | -0.101 | 51.365
10.5 | 1.668 | 0.03388 | -0.101 | 49.224
11 | 1.451 | 0.07038 | -0.051 | 20.62
11.5 | 1.483 | 0.0752 | -0.052 | 19.716
12 | 1.511 | 0.07976 | -0.051 | 18.939
12.5 | 1.536 | 0.08541 | -0.051 | 17.986
13 | 1.559 | 0.09061 | -0.052 | 17.21
13.5 | 1.579 | 0.09676 | -0.051 | 16.318
14 | 1.591 | 0.10329 | -0.052 | 15.403
14.5 | 1.584 | 0.10987 | -0.052 | 14.417
15 | 1.569 | 0.11765 | -0.053 | 13.34
15.5 | 1.546 | 0.12442 | -0.053 | 12.427

## 22. Re 250k Mach 0.25 (2)
BIGFOIL.COM POLAR EXPORT
goe406
GOE 406 |  |  |  | Cl Max: | 1.5283 | at alpha= | 12 | deg
XFOIL ncrit=9 |  |  |  | L/D Max: | 77.7804 | at alpha= | 3 | deg
Re: | 250000 |  |  | Cd Min: | 0.2203 | at alpha= | -19.5 | deg
Mach: | 0.25 |  |  | Cl=0 at alpha= | -6.6829 | deg
|  |  |  | @ Cl=0.1, Cd= | 0.051406
|  |  |  | @ Cl=0.4, Cd= | 0.022667
|  |  |  | @ Cl=0.6, Cd= | 0.014814
alpha (deg) | Cl | Cd | Cm | Cl/Cd
-19.5 | -0.4338 | 0.2203 | -0.0147 | -1.9691
-19 | -0.4193 | 0.21487 | -0.0166 | -1.9514
-18.5 | -0.4051 | 0.20952 | -0.0187 | -1.9335
-18 | -0.3914 | 0.204 | -0.0208 | -1.9186
-17.5 | -0.3793 | 0.19879 | -0.0235 | -1.908
-17 | -0.3707 | 0.1942 | -0.0265 | -1.9089
-16.5 | -0.3537 | 0.18708 | -0.0266 | -1.8906
-16 | -0.3408 | 0.18172 | -0.0278 | -1.8754
-15.5 | -0.329 | 0.17628 | -0.0292 | -1.8663
-15 | -0.3183 | 0.17086 | -0.0309 | -1.8629
-14 | -0.3006 | 0.15961 | -0.0336 | -1.8833
-13.5 | -0.2891 | 0.15412 | -0.0337 | -1.8758
-13 | -0.28 | 0.1489 | -0.0343 | -1.8805
-12.5 | -0.2726 | 0.14362 | -0.035 | -1.8981
-12 | -0.2754 | 0.13954 | -0.0373 | -1.9736
-11.5 | -0.2675 | 0.13326 | -0.0368 | -2.0074
-11 | -0.2585 | 0.12792 | -0.0353 | -2.0208
-10.5 | -0.2561 | 0.12346 | -0.0341 | -2.0744
-10 | -0.2444 | 0.11784 | -0.0369 | -2.074
-9.5 | -0.2172 | 0.11034 | -0.053 | -1.9685
-9 | -0.1702 | 0.10099 | -0.0585 | -1.6853
-8.5 | -0.1291 | 0.09346 | -0.0667 | -1.3813
-8 | -0.098 | 0.08594 | -0.0801 | -1.1403
-7.5 | -0.0729 | 0.07777 | -0.0901 | -0.93738
-7 | -0.0312 | 0.07093 | -0.0948 | -0.43987
-6.5 | 0.018 | 0.06318 | -0.1081 | 0.2849
-6 | 0.072 | 0.05473 | -0.1215 | 1.3155
-5.5 | 0.1169 | 0.0494 | -0.1261 | 2.3664
-5 | 0.1447 | 0.04412 | -0.1277 | 3.2797
-4.5 | 0.1755 | 0.0403 | -0.1258 | 4.3548
-4 | 0.2042 | 0.0376 | -0.1219 | 5.4309
-3.5 | 0.2343 | 0.03352 | -0.1191 | 6.9899
-3 | 0.2665 | 0.03172 | -0.1137 | 8.4016
-2.5 | 0.3018 | 0.02797 | -0.111 | 10.7901
-2 | 0.3383 | 0.02583 | -0.1063 | 13.0972
-1.5 | 0.3767 | 0.02391 | -0.1024 | 15.7549
-1 | 0.4157 | 0.02183 | -0.0984 | 19.0426
-0.5 | 0.4695 | 0.01863 | -0.0944 | 25.2013
0 | 0.5268 | 0.01639 | -0.0923 | 32.1415
0.5 | 0.5791 | 0.01517 | -0.0904 | 38.174
1 | 0.6284 | 0.01433 | -0.0882 | 43.8521
1.5 | 0.6708 | 0.01377 | -0.0843 | 48.7146
2 | 0.7112 | 0.01332 | -0.0801 | 53.3934
2.5 | 0.7481 | 0.01304 | -0.0751 | 57.3696
3 | 0.9847 | 0.01266 | -0.1154 | 77.7804
3.5 | 1.0171 | 0.0135 | -0.1102 | 75.3407
4 | 1.0548 | 0.01427 | -0.1061 | 73.9173
4.5 | 1.0945 | 0.01504 | -0.1025 | 72.7726
5 | 1.1364 | 0.01584 | -0.0994 | 71.7424
5.5 | 1.1789 | 0.01656 | -0.0964 | 71.1896
6 | 1.2233 | 0.01737 | -0.0939 | 70.426
6.5 | 1.2684 | 0.01816 | -0.0915 | 69.8458
7 | 1.3175 | 0.0191 | -0.09 | 68.9791
7.5 | 1.3574 | 0.01988 | -0.0866 | 68.2797
8 | 1.3941 | 0.02076 | -0.0827 | 67.1532
8.5 | 1.4236 | 0.02149 | -0.0773 | 66.2448
9 | 1.4535 | 0.02238 | -0.0723 | 64.9464
9.5 | 1.4778 | 0.02317 | -0.0663 | 63.7808
10 | 1.4948 | 0.02412 | -0.0595 | 61.9735
10.5 | 1.5129 | 0.02521 | -0.0533 | 60.0119
11 | 1.524 | 0.02656 | -0.0467 | 57.3795
11.5 | 1.5271 | 0.02853 | -0.0401 | 53.5261
12 | 1.5283 | 0.03138 | -0.0348 | 48.703
12.5 | 1.5008 | 0.03729 | -0.0293 | 40.2467
13 | 1.4501 | 0.04636 | -0.0247 | 31.2791
13.5 | 1.4158 | 0.05503 | -0.0224 | 25.7278
14 | 1.3842 | 0.06438 | -0.0216 | 21.5005
14.5 | 1.3537 | 0.0744 | -0.0222 | 18.1949
15 | 1.3191 | 0.0856 | -0.0237 | 15.41
15.5 | 1.2991 | 0.09508 | -0.0252 | 13.6632
16 | 1.2807 | 0.10433 | -0.0268 | 12.2755
16.5 | 1.2731 | 0.11164 | -0.0275 | 11.4036
17 | 1.2761 | 0.11752 | -0.0279 | 10.8586

## 23. Re 250k Mach 0.50 (1)
BIGFOIL.COM POLAR EXPORT
goe406
GOE 406 |  |  |  | Cl Max: | 1.599 | at alpha= | 8.5 | deg
JavaFoil+Calcfoil stall+Eppler ext transition |  |  |  | L/D Max: | 81.122 | at alpha= | 0.5 | deg
Re: | 250000 |  |  | Cd Min: | 0.00856 | at alpha= | 0 | deg
Mach: | 0.5 |  |  | Cl=0 at alpha= | -4.7188 | deg
|  |  |  | @ Cl=0.1, Cd= | 0.04143
|  |  |  | @ Cl=0.4, Cd= | 0.033162
|  |  |  | @ Cl=0.6, Cd= | 0.012603
alpha (deg) | Cl | Cd | Cm | Cl/Cd
-20 | -0.798 | 0.22997 | -0.031 | -3.472
-19.5 | -0.772 | 0.23199 | -0.03 | -3.326
-19 | -0.746 | 0.22342 | -0.03 | -3.339
-18.5 | -0.72 | 0.22745 | -0.029 | -3.167
-18 | -0.695 | 0.22013 | -0.029 | -3.158
-17.5 | -0.671 | 0.19998 | -0.03 | -3.353
-17 | -0.645 | 0.19154 | -0.03 | -3.37
-16.5 | -0.62 | 0.186 | -0.031 | -3.335
-16 | -0.595 | 0.19473 | -0.031 | -3.054
-15.5 | -0.57 | 0.17693 | -0.032 | -3.22
-15 | -0.544 | 0.19039 | -0.032 | -2.857
-14.5 | -0.519 | 0.16825 | -0.033 | -3.083
-14 | -0.493 | 0.16207 | -0.033 | -3.043
-13.5 | -0.467 | 0.16026 | -0.034 | -2.916
-13 | -0.441 | 0.17405 | -0.034 | -2.536
-12.5 | -0.415 | 0.17081 | -0.034 | -2.432
-12 | -0.389 | 0.15701 | -0.032 | -2.476
-11.5 | -0.362 | 0.14803 | -0.032 | -2.449
-11 | -0.336 | 0.14812 | -0.032 | -2.271
-10.5 | -0.31 | 0.1452 | -0.032 | -2.137
-10 | -0.284 | 0.14239 | -0.033 | -1.995
-9.5 | -0.258 | 0.13961 | -0.033 | -1.847
-9 | -0.232 | 0.10194 | -0.035 | -2.272
-8.5 | -0.205 | 0.09366 | -0.035 | -2.19
-8 | -0.179 | 0.09375 | -0.036 | -1.905
-7.5 | -0.152 | 0.09751 | -0.036 | -1.559
-7 | -0.125 | 0.09555 | -0.036 | -1.312
-6.5 | -0.099 | 0.09367 | -0.037 | -1.053
-6 | -0.072 | 0.09191 | -0.037 | -0.781
-5.5 | -0.045 | 0.09048 | -0.038 | -0.496
-5 | -0.018 | 0.08916 | -0.039 | -0.202
-4.5 | 0.014 | 0.05034 | -0.038 | 0.281
-4 | 0.062 | 0.04398 | -0.038 | 1.408
-3.5 | 0.114 | 0.04049 | -0.039 | 2.814
-3 | 0.168 | 0.03834 | -0.039 | 4.386
-2.5 | 0.224 | 0.0364 | -0.04 | 6.144
-2 | 0.28 | 0.03492 | -0.041 | 8.012
-1.5 | 0.336 | 0.03392 | -0.041 | 9.913
-1 | 0.393 | 0.03321 | -0.042 | 11.833
-0.5 | 0.45 | 0.03282 | -0.043 | 13.699
0 | 0.63 | 0.00856 | -0.044 | 73.601
0.5 | 0.7 | 0.00863 | -0.045 | 81.122
1 | 0.768 | 0.01127 | -0.046 | 68.125
1.5 | 0.835 | 0.01174 | -0.047 | 71.165
2 | 0.903 | 0.0121 | -0.048 | 74.665
2.5 | 0.971 | 0.01562 | -0.102 | 62.154
3 | 1.038 | 0.01612 | -0.103 | 64.411
3.5 | 1.093 | 0.01581 | -0.103 | 69.088
4 | 1.156 | 0.01652 | -0.104 | 69.988
4.5 | 1.221 | 0.01671 | -0.105 | 73.107
5 | 1.283 | 0.01785 | -0.106 | 71.888
5.5 | 1.326 | 0.02371 | -0.105 | 55.917
6 | 1.381 | 0.02551 | -0.105 | 54.144
6.5 | 1.436 | 0.02695 | -0.106 | 53.287
7 | 1.484 | 0.02912 | -0.106 | 50.959
7.5 | 1.528 | 0.03144 | -0.107 | 48.605
8 | 1.567 | 0.03417 | -0.107 | 45.863
8.5 | 1.599 | 0.03684 | -0.107 | 43.387
9 | 1.397 | 0.05871 | -0.055 | 23.792
9.5 | 1.414 | 0.06401 | -0.054 | 22.087
10 | 1.417 | 0.07027 | -0.054 | 20.164
10.5 | 1.397 | 0.07727 | -0.054 | 18.081
11 | 1.331 | 0.08815 | -0.053 | 15.097
11.5 | 0.891 | 0.12345 | -0.053 | 7.22
12 | 0.919 | 0.13489 | -0.054 | 6.812
12.5 | 0.946 | 0.16184 | -0.053 | 5.847
13 | 0.974 | 0.1662 | -0.054 | 5.859
13.5 | 1.001 | 0.17118 | -0.055 | 5.851

## 24. Re 250k Mach 0.50 (2)
BIGFOIL.COM POLAR EXPORT
goe406
GOE 406 |  |  |  | Cl Max: | 1.5008 | at alpha= | 10 | deg
XFOIL ncrit=9 |  |  |  | L/D Max: | 63.0109 | at alpha= | 4 | deg
Re: | 250000 |  |  | Cd Min: | 0.24282 | at alpha= | -20 | deg
Mach: | 0.5 |  |  | Cl=0 at alpha= | -8.0871 | deg
|  |  |  | @ Cl=0.1, Cd= | 0.07284
|  |  |  | @ Cl=0.4, Cd= | 0.028772
|  |  |  | @ Cl=0.6, Cd= | 0.017395
alpha (deg) | Cl | Cd | Cm | Cl/Cd
-20 | -0.4725 | 0.24282 | -0.0122 | -1.9459
-19.5 | -0.4547 | 0.23645 | -0.0148 | -1.923
-19 | -0.4371 | 0.23013 | -0.0174 | -1.8994
-18.5 | -0.4198 | 0.22383 | -0.02 | -1.8755
-18 | -0.4038 | 0.21801 | -0.0233 | -1.8522
-17 | -0.3705 | 0.20485 | -0.0273 | -1.8086
-16.5 | -0.3542 | 0.19869 | -0.029 | -1.7827
-16 | -0.3385 | 0.19265 | -0.0308 | -1.7571
-15.5 | -0.3243 | 0.18687 | -0.033 | -1.7354
-14.5 | -0.297 | 0.17463 | -0.0359 | -1.7007
-14 | -0.2828 | 0.16869 | -0.0366 | -1.6764
-13.5 | -0.2703 | 0.16302 | -0.0374 | -1.6581
-13 | -0.2604 | 0.15772 | -0.0387 | -1.651
-12 | -0.2438 | 0.14664 | -0.0394 | -1.6626
-11.5 | -0.2361 | 0.14148 | -0.0382 | -1.6688
-11 | -0.2194 | 0.13554 | -0.0409 | -1.6187
-10.5 | -0.1818 | 0.12768 | -0.0537 | -1.4239
-10 | -0.1388 | 0.11817 | -0.0627 | -1.1746
-9.5 | -0.0954 | 0.10984 | -0.071 | -0.86854
-8.5 | -0.0384 | 0.09648 | -0.0917 | -0.39801
-8 | 0.0081 | 0.08773 | -0.0943 | 0.092329
-7.5 | 0.0539 | 0.08035 | -0.1038 | 0.67082
-7 | 0.1 | 0.07284 | -0.1272 | 1.3729
-6.5 | 0.1707 | 0.06444 | -0.1336 | 2.649
-6 | 0.198 | 0.05914 | -0.1401 | 3.348
-5.5 | 0.1999 | 0.05546 | -0.1449 | 3.6044
-5 | 0.2245 | 0.05031 | -0.1416 | 4.4623
-4.5 | 0.2441 | 0.04651 | -0.1394 | 5.2483
-4 | 0.2635 | 0.04307 | -0.1374 | 6.1179
-3.5 | 0.2888 | 0.0389 | -0.133 | 7.4242
-3 | 0.321 | 0.03674 | -0.1284 | 8.7371
-2.5 | 0.3508 | 0.03226 | -0.124 | 10.8741
-2 | 0.3837 | 0.0306 | -0.1172 | 12.5392
-1.5 | 0.4166 | 0.02691 | -0.1119 | 15.4812
-1 | 0.4537 | 0.02472 | -0.1056 | 18.3536
-0.5 | 0.4921 | 0.02267 | -0.0996 | 21.7071
0 | 0.5473 | 0.0193 | -0.0932 | 28.3575
0.5 | 0.5981 | 0.01744 | -0.088 | 34.2947
1 | 0.6452 | 0.01632 | -0.0828 | 39.5343
1.5 | 0.6821 | 0.0155 | -0.076 | 44.0065
2 | 0.7072 | 0.01529 | -0.0668 | 46.2525
2.5 | 0.734 | 0.01551 | -0.0584 | 47.3243
3 | 0.7687 | 0.0159 | -0.052 | 48.3459
4 | 1.1008 | 0.01747 | -0.0953 | 63.0109
4.5 | 1.1488 | 0.01851 | -0.0914 | 62.0637
5 | 1.1942 | 0.01951 | -0.087 | 61.2096
5.5 | 1.2464 | 0.02071 | -0.0839 | 60.1835
6 | 1.2884 | 0.02192 | -0.0791 | 58.7774
6.5 | 1.3379 | 0.02325 | -0.0755 | 57.5441
7 | 1.3896 | 0.02485 | -0.0724 | 55.9195
7.5 | 1.4152 | 0.02664 | -0.0654 | 53.1231
8 | 1.4487 | 0.02836 | -0.0596 | 51.0825
8.5 | 1.4624 | 0.03051 | -0.0518 | 47.9318
9 | 1.4881 | 0.03241 | -0.0456 | 45.9148
9.5 | 1.4839 | 0.03579 | -0.0379 | 41.4613
10 | 1.5008 | 0.03818 | -0.0322 | 39.3085
10.5 | 1.4968 | 0.04216 | -0.0266 | 35.5028
11 | 1.4871 | 0.04709 | -0.0222 | 31.58
11.5 | 1.4894 | 0.05166 | -0.0191 | 28.8308
12 | 1.4689 | 0.05936 | -0.0176 | 24.7456
13 | 1.3711 | 0.08299 | -0.0208 | 16.5213
13.5 | 1.3071 | 0.09771 | -0.0249 | 13.3773
14 | 1.2527 | 0.11183 | -0.0293 | 11.2018
14.5 | 1.219 | 0.12382 | -0.0331 | 9.8449
15 | 1.206 | 0.13334 | -0.0358 | 9.0445

## 25. Re 500k Mach 0.00 (1)
BIGFOIL.COM POLAR EXPORT
goe406
GOE 406 |  |  |  | Cl Max: | 1.871 | at alpha= | 14.5 | deg
JavaFoil+Calcfoil stall+Eppler ext transition |  |  |  | L/D Max: | 115.599 | at alpha= | 6 | deg
Re: | 500000 |  |  | Cd Min: | 0.00586 | at alpha= | 0 | deg
Mach: | 0 |  |  | Cl=0 at alpha= | -4.6704 | deg
|  |  |  | @ Cl=0.1, Cd= | 0.03462
|  |  |  | @ Cl=0.4, Cd= | 0.028669
|  |  |  | @ Cl=0.6, Cd= | 0.0058953
alpha (deg) | Cl | Cd | Cm | Cl/Cd
-20 | -0.531 | 0.20903 | -0.022 | -2.538
-19.5 | -0.536 | 0.19882 | -0.022 | -2.696
-19 | -0.54 | 0.19877 | -0.022 | -2.719
-18.5 | -0.545 | 0.17972 | -0.023 | -3.031
-18 | -0.548 | 0.17065 | -0.023 | -3.21
-17.5 | -0.55 | 0.16216 | -0.023 | -3.391
-17 | -0.551 | 0.15349 | -0.023 | -3.589
-16.5 | -0.551 | 0.14554 | -0.024 | -3.784
-16 | -0.549 | 0.13754 | -0.024 | -3.993
-15.5 | -0.546 | 0.13006 | -0.024 | -4.199
-15 | -0.541 | 0.12942 | -0.024 | -4.184
-14.5 | -0.535 | 0.11717 | -0.025 | -4.569
-14 | -0.527 | 0.11032 | -0.026 | -4.78
-13.5 | -0.517 | 0.10394 | -0.026 | -4.978
-13 | -0.505 | 0.09798 | -0.027 | -5.159
-12.5 | -0.491 | 0.09232 | -0.027 | -5.323
-12 | -0.475 | 0.0869 | -0.027 | -5.47
-11.5 | -0.457 | 0.08194 | -0.028 | -5.576
-11 | -0.436 | 0.0772 | -0.028 | -5.652
-10.5 | -0.413 | 0.07503 | -0.028 | -5.511
-10 | -0.389 | 0.06876 | -0.029 | -5.651
-9.5 | -0.361 | 0.06488 | -0.029 | -5.568
-9 | -0.332 | 0.06238 | -0.029 | -5.317
-8.5 | -0.3 | 0.05715 | -0.03 | -5.253
-8 | -0.267 | 0.0539 | -0.031 | -4.946
-7.5 | -0.231 | 0.05084 | -0.031 | -4.546
-7 | -0.194 | 0.04908 | -0.031 | -3.948
-6.5 | -0.155 | 0.04623 | -0.032 | -3.349
-6 | -0.114 | 0.04365 | -0.032 | -2.619
-5.5 | -0.072 | 0.04143 | -0.032 | -1.748
-5 | -0.029 | 0.03925 | -0.033 | -0.747
-4.5 | 0.015 | 0.03746 | -0.034 | 0.397
-4 | 0.06 | 0.03589 | -0.034 | 1.673
-3.5 | 0.106 | 0.03443 | -0.034 | 3.077
-3 | 0.153 | 0.03313 | -0.035 | 4.605
-2.5 | 0.2 | 0.03214 | -0.036 | 6.214
-2 | 0.247 | 0.03127 | -0.036 | 7.907
-1.5 | 0.295 | 0.03063 | -0.037 | 9.634
-1 | 0.343 | 0.03015 | -0.038 | 11.385
-0.5 | 0.392 | 0.02991 | -0.038 | 13.092
0 | 0.547 | 0.00586 | -0.039 | 93.355
0.5 | 0.607 | 0.0059 | -0.04 | 102.842
1 | 0.666 | 0.00603 | -0.041 | 110.509
1.5 | 0.725 | 0.01115 | -0.087 | 65.055
2 | 0.784 | 0.0114 | -0.088 | 68.748
2.5 | 0.843 | 0.01169 | -0.089 | 72.106
3 | 0.902 | 0.012 | -0.09 | 75.162
3.5 | 0.961 | 0.01082 | -0.09 | 88.806
4 | 1.02 | 0.0112 | -0.091 | 91.022
4.5 | 1.078 | 0.00966 | -0.092 | 111.613
5 | 1.137 | 0.00997 | -0.093 | 114.02
5.5 | 1.195 | 0.01045 | -0.094 | 114.429
6 | 1.254 | 0.01085 | -0.095 | 115.599
6.5 | 1.311 | 0.01726 | -0.096 | 75.951
7 | 1.352 | 0.01789 | -0.096 | 75.549
7.5 | 1.403 | 0.01875 | -0.097 | 74.814
8 | 1.452 | 0.01963 | -0.098 | 73.966
8.5 | 1.499 | 0.02099 | -0.098 | 71.391
9 | 1.542 | 0.02212 | -0.099 | 69.693
9.5 | 1.585 | 0.02289 | -0.099 | 69.255
10 | 1.624 | 0.02435 | -0.099 | 66.696
10.5 | 1.659 | 0.02617 | -0.1 | 63.403
11 | 1.695 | 0.02792 | -0.1 | 60.72
11.5 | 1.73 | 0.02972 | -0.1 | 58.224
12 | 1.763 | 0.03161 | -0.101 | 55.77
12.5 | 1.792 | 0.03376 | -0.101 | 53.09
13 | 1.82 | 0.03619 | -0.101 | 50.295
13.5 | 1.846 | 0.03857 | -0.102 | 47.856
14 | 1.866 | 0.04092 | -0.102 | 45.603
14.5 | 1.871 | 0.04399 | -0.102 | 42.536
15 | 1.619 | 0.104 | -0.053 | 15.562
15.5 | 1.869 | 0.05007 | -0.103 | 37.315
16 | 1.616 | 0.11566 | -0.053 | 13.973
16.5 | 1.609 | 0.12215 | -0.054 | 13.17
17 | 1.597 | 0.1287 | -0.054 | 12.405
17.5 | 1.58 | 0.13649 | -0.054 | 11.576
18 | 1.561 | 0.14275 | -0.055 | 10.933
18.5 | 1.715 | 0.08352 | -0.102 | 20.533
19 | 1.673 | 0.0934 | -0.101 | 17.907
19.5 | 1.628 | 0.10178 | -0.101 | 15.998

## 26. Re 500k Mach 0.00 (2)
BIGFOIL.COM POLAR EXPORT
goe406
GOE 406 |  |  |  | Cl Max: | 1.5327 | at alpha= | 11.5 | deg
XFOIL ncrit=9 |  |  |  | L/D Max: | 94.835 | at alpha= | 3 | deg
Re: | 500000 |  |  | Cd Min: | 0.22083 | at alpha= | -20 | deg
Mach: | 0 |  |  | Cl=0 at alpha= | -7.1064 | deg
|  |  |  | @ Cl=0.1, Cd= | 0.043591
|  |  |  | @ Cl=0.4, Cd= | 0.016318
|  |  |  | @ Cl=0.6, Cd= | 0.010788
alpha (deg) | Cl | Cd | Cm | Cl/Cd
-20 | -0.4485 | 0.22083 | -0.0111 | -2.031
-19.5 | -0.4347 | 0.21574 | -0.0127 | -2.0149
-19 | -0.4213 | 0.21083 | -0.0146 | -1.9983
-18.5 | -0.4084 | 0.20568 | -0.0166 | -1.9856
-18 | -0.3959 | 0.20013 | -0.0185 | -1.9782
-17.5 | -0.3864 | 0.19447 | -0.0214 | -1.9869
-17 | -0.376 | 0.1885 | -0.023 | -1.9947
-16.5 | -0.3628 | 0.18314 | -0.0237 | -1.981
-16 | -0.3513 | 0.17809 | -0.0248 | -1.9726
-15.5 | -0.3404 | 0.17291 | -0.026 | -1.9687
-15 | -0.3306 | 0.16737 | -0.0273 | -1.9753
-14.5 | -0.3265 | 0.16171 | -0.0299 | -2.019
-14 | -0.3199 | 0.15553 | -0.0309 | -2.0568
-13.5 | -0.3076 | 0.15006 | -0.0305 | -2.0498
-13 | -0.2987 | 0.14511 | -0.0307 | -2.0584
-12.5 | -0.2912 | 0.14001 | -0.0311 | -2.0799
-12 | -0.2853 | 0.13476 | -0.0316 | -2.1171
-11.5 | -0.2897 | 0.12931 | -0.0338 | -2.2404
-11 | -0.2789 | 0.12186 | -0.0392 | -2.2887
-10.5 | -0.2394 | 0.11416 | -0.0439 | -2.0971
-10 | -0.2055 | 0.10713 | -0.0509 | -1.9182
-9.5 | -0.171 | 0.09952 | -0.0596 | -1.7182
-9 | -0.1482 | 0.09065 | -0.0736 | -1.6349
-8.5 | -0.1187 | 0.08219 | -0.0815 | -1.4442
-8 | -0.0846 | 0.0761 | -0.0855 | -1.1117
-7.5 | -0.042 | 0.06861 | -0.0969 | -0.61216
-6.5 | 0.0647 | 0.04947 | -0.1295 | 1.3079
-6 | 0.0855 | 0.04605 | -0.1275 | 1.8567
-5.5 | 0.1072 | 0.04237 | -0.1254 | 2.5301
-5 | 0.124 | 0.0357 | -0.1214 | 3.4734
-4.5 | 0.1519 | 0.03285 | -0.1184 | 4.624
-4 | 0.1811 | 0.03025 | -0.1147 | 5.9868
-3.5 | 0.2073 | 0.02603 | -0.1086 | 7.9639
-3 | 0.2436 | 0.02411 | -0.1057 | 10.1037
-2.5 | 0.2775 | 0.02156 | -0.1007 | 12.8711
-2 | 0.3171 | 0.01994 | -0.0977 | 15.9027
-1.5 | 0.3571 | 0.01817 | -0.0941 | 19.6533
0 | 0.5014 | 0.01194 | -0.086 | 41.9933
0.5 | 0.5492 | 0.01125 | -0.0839 | 48.8178
1 | 0.5935 | 0.01085 | -0.0811 | 54.7005
1.5 | 0.6351 | 0.01045 | -0.0779 | 60.7751
2 | 0.6753 | 0.01037 | -0.0743 | 65.1205
2.5 | 0.7122 | 0.01039 | -0.0701 | 68.5467
3 | 0.9768 | 0.0103 | -0.1188 | 94.835
3.5 | 1.0144 | 0.01092 | -0.1152 | 92.8938
4 | 1.0541 | 0.01143 | -0.112 | 92.2222
4.5 | 1.0938 | 0.01194 | -0.1088 | 91.608
5 | 1.1344 | 0.01238 | -0.1059 | 91.6317
5.5 | 1.1711 | 0.01298 | -0.1023 | 90.2234
6 | 1.2116 | 0.01337 | -0.0993 | 90.6208
6.5 | 1.2443 | 0.01395 | -0.095 | 89.1971
7 | 1.278 | 0.01433 | -0.0907 | 89.1835
7.5 | 1.3092 | 0.01488 | -0.0862 | 87.9839
8 | 1.3431 | 0.01539 | -0.0823 | 87.271
8.5 | 1.3754 | 0.01591 | -0.0782 | 86.4488
9 | 1.4073 | 0.01651 | -0.0742 | 85.2392
9.5 | 1.4387 | 0.01712 | -0.0703 | 84.0362
10 | 1.4702 | 0.01779 | -0.0666 | 82.6419
10.5 | 1.4981 | 0.01862 | -0.0625 | 80.4565
11 | 1.5246 | 0.01959 | -0.0584 | 77.8254
11.5 | 1.5327 | 0.02167 | -0.0523 | 70.7291
12 | 1.4985 | 0.027 | -0.0428 | 55.5
12.5 | 1.4747 | 0.03255 | -0.0364 | 45.3057
13 | 1.4736 | 0.03675 | -0.0327 | 40.098
13.5 | 1.4693 | 0.04156 | -0.0296 | 35.3537
14 | 1.4657 | 0.04662 | -0.0273 | 31.4393
14.5 | 1.4584 | 0.05244 | -0.0256 | 27.8108
15 | 1.4357 | 0.06052 | -0.0245 | 23.7227
15.5 | 1.4247 | 0.06769 | -0.0243 | 21.0474
16 | 1.4094 | 0.07582 | -0.0247 | 18.5888
16.5 | 1.3919 | 0.08458 | -0.0258 | 16.4566

## 27. Re 500k Mach 0.10 (1)
BIGFOIL.COM POLAR EXPORT
goe406
GOE 406 |  |  |  | Cl Max: | 1.846 | at alpha= | 13.5 | deg
JavaFoil+Calcfoil stall+Eppler ext transition |  |  |  | L/D Max: | 115.469 | at alpha= | 6 | deg
Re: | 500000 |  |  | Cd Min: | 0.00587 | at alpha= | 0 | deg
Mach: | 0.1 |  |  | Cl=0 at alpha= | -4.6704 | deg
|  |  |  | @ Cl=0.1, Cd= | 0.034626
|  |  |  | @ Cl=0.4, Cd= | 0.028848
|  |  |  | @ Cl=0.6, Cd= | 0.005945
alpha (deg) | Cl | Cd | Cm | Cl/Cd
-20 | -0.486 | 0.21611 | -0.022 | -2.25
-19.5 | -0.494 | 0.20593 | -0.022 | -2.398
-19 | -0.501 | 0.20698 | -0.022 | -2.42
-18.5 | -0.507 | 0.18633 | -0.023 | -2.722
-18 | -0.513 | 0.1767 | -0.023 | -2.902
-17.5 | -0.517 | 0.17664 | -0.023 | -2.928
-17 | -0.521 | 0.15709 | -0.024 | -3.315
-16.5 | -0.523 | 0.14903 | -0.024 | -3.509
-16 | -0.524 | 0.14127 | -0.024 | -3.708
-15.5 | -0.523 | 0.13425 | -0.025 | -3.897
-15 | -0.521 | 0.13183 | -0.025 | -3.95
-14.5 | -0.517 | 0.11991 | -0.026 | -4.311
-14 | -0.511 | 0.11174 | -0.026 | -4.573
-13.5 | -0.503 | 0.10666 | -0.026 | -4.717
-13 | -0.493 | 0.10018 | -0.027 | -4.924
-12.5 | -0.481 | 0.09441 | -0.027 | -5.096
-12 | -0.467 | 0.08882 | -0.027 | -5.253
-11.5 | -0.45 | 0.08363 | -0.028 | -5.379
-11 | -0.431 | 0.07791 | -0.028 | -5.526
-10.5 | -0.409 | 0.07644 | -0.028 | -5.349
-10 | -0.385 | 0.06911 | -0.029 | -5.572
-9.5 | -0.359 | 0.0671 | -0.029 | -5.344
-9 | -0.33 | 0.06323 | -0.029 | -5.218
-8.5 | -0.299 | 0.05776 | -0.03 | -5.179
-8 | -0.266 | 0.05439 | -0.031 | -4.891
-7.5 | -0.231 | 0.05091 | -0.031 | -4.535
-7 | -0.194 | 0.04913 | -0.031 | -3.943
-6.5 | -0.155 | 0.04657 | -0.032 | -3.327
-6 | -0.114 | 0.04389 | -0.032 | -2.608
-5.5 | -0.073 | 0.04152 | -0.033 | -1.748
-5 | -0.029 | 0.03937 | -0.033 | -0.747
-4.5 | 0.015 | 0.03752 | -0.034 | 0.398
-4 | 0.06 | 0.03587 | -0.034 | 1.68
-3.5 | 0.106 | 0.03444 | -0.035 | 3.089
-3 | 0.153 | 0.03319 | -0.035 | 4.617
-2.5 | 0.201 | 0.03219 | -0.036 | 6.232
-2 | 0.248 | 0.0313 | -0.036 | 7.936
-1.5 | 0.297 | 0.03069 | -0.037 | 9.664
-1 | 0.345 | 0.03017 | -0.038 | 11.433
-0.5 | 0.393 | 0.02992 | -0.038 | 13.151
0 | 0.55 | 0.00587 | -0.039 | 93.666
0.5 | 0.61 | 0.00596 | -0.04 | 102.425
1 | 0.669 | 0.00603 | -0.041 | 110.923
1.5 | 0.729 | 0.01114 | -0.087 | 65.421
2 | 0.788 | 0.01144 | -0.088 | 68.891
2.5 | 0.847 | 0.01176 | -0.089 | 72.019
3 | 0.906 | 0.01205 | -0.09 | 75.192
3.5 | 0.966 | 0.01086 | -0.091 | 88.876
4 | 1.025 | 0.01125 | -0.092 | 91.042
4.5 | 1.084 | 0.00968 | -0.093 | 111.885
5 | 1.142 | 0.01005 | -0.094 | 113.712
5.5 | 1.201 | 0.01056 | -0.095 | 113.729
6 | 1.26 | 0.01091 | -0.096 | 115.469
6.5 | 1.317 | 0.0174 | -0.097 | 75.723
7 | 1.357 | 0.01805 | -0.097 | 75.208
7.5 | 1.409 | 0.01893 | -0.097 | 74.402
8 | 1.458 | 0.01984 | -0.098 | 73.472
8.5 | 1.505 | 0.02085 | -0.099 | 72.209
9 | 1.546 | 0.02244 | -0.099 | 68.917
9.5 | 1.589 | 0.02323 | -0.099 | 68.427
10 | 1.628 | 0.02474 | -0.1 | 65.789
10.5 | 1.662 | 0.02664 | -0.1 | 62.412
11 | 1.698 | 0.02842 | -0.1 | 59.756
11.5 | 1.733 | 0.03017 | -0.101 | 57.418
12 | 1.765 | 0.0323 | -0.101 | 54.629
12.5 | 1.794 | 0.03447 | -0.101 | 52.049
13 | 1.82 | 0.03696 | -0.102 | 49.251
13.5 | 1.846 | 0.0394 | -0.102 | 46.85
14 | 1.603 | 0.09335 | -0.053 | 17.169
14.5 | 1.611 | 0.09847 | -0.053 | 16.364
15 | 1.614 | 0.10427 | -0.053 | 15.481
15.5 | 1.613 | 0.11092 | -0.054 | 14.544
16 | 1.607 | 0.11659 | -0.054 | 13.78
16.5 | 1.595 | 0.12291 | -0.054 | 12.979
17 | 1.58 | 0.12997 | -0.055 | 12.154
17.5 | 1.559 | 0.13737 | -0.055 | 11.35
18 | 1.535 | 0.14529 | -0.056 | 10.568
18.5 | 1.676 | 0.08704 | -0.102 | 19.26

## 28. Re 500k Mach 0.10 (2)
BIGFOIL.COM POLAR EXPORT
goe406
GOE 406 |  |  |  | Cl Max: | 1.5291 | at alpha= | 11.5 | deg
XFOIL ncrit=9 |  |  |  | L/D Max: | 94.073 | at alpha= | 3 | deg
Re: | 500000 |  |  | Cd Min: | 0.22142 | at alpha= | -20 | deg
Mach: | 0.1 |  |  | Cl=0 at alpha= | -7.2893 | deg
|  |  |  | @ Cl=0.1, Cd= | 0.044587
|  |  |  | @ Cl=0.4, Cd= | 0.017035
|  |  |  | @ Cl=0.6, Cd= | 0.010847
alpha (deg) | Cl | Cd | Cm | Cl/Cd
-20 | -0.4491 | 0.22142 | -0.0111 | -2.0283
-19.5 | -0.4352 | 0.21629 | -0.0127 | -2.0121
-19 | -0.4217 | 0.21135 | -0.0147 | -1.9953
-18.5 | -0.4086 | 0.20617 | -0.0166 | -1.9819
-18 | -0.396 | 0.2006 | -0.0186 | -1.9741
-17.5 | -0.3863 | 0.19494 | -0.0214 | -1.9816
-17 | -0.3757 | 0.18898 | -0.0231 | -1.988
-16.5 | -0.3624 | 0.18358 | -0.0238 | -1.9741
-16 | -0.3508 | 0.17851 | -0.0249 | -1.9652
-15.5 | -0.3398 | 0.17331 | -0.0261 | -1.9606
-15 | -0.3298 | 0.16775 | -0.0275 | -1.966
-14.5 | -0.3255 | 0.16212 | -0.03 | -2.0078
-14 | -0.3187 | 0.15595 | -0.0311 | -2.0436
-13.5 | -0.3063 | 0.15045 | -0.0306 | -2.0359
-13 | -0.2972 | 0.14549 | -0.0309 | -2.0428
-12.5 | -0.2897 | 0.14038 | -0.0313 | -2.0637
-12 | -0.2837 | 0.1351 | -0.0317 | -2.0999
-11.5 | -0.288 | 0.12971 | -0.0339 | -2.2203
-11 | -0.2738 | 0.12202 | -0.0398 | -2.2439
-10.5 | -0.2346 | 0.11433 | -0.0447 | -2.052
-10 | -0.2009 | 0.10726 | -0.0517 | -1.873
-9.5 | -0.1659 | 0.09962 | -0.0605 | -1.6653
-9 | -0.1435 | 0.09079 | -0.0745 | -1.5806
-8.5 | -0.1132 | 0.08255 | -0.0816 | -1.3713
-8 | -0.0791 | 0.07639 | -0.0859 | -1.0355
-7.5 | -0.034 | 0.06874 | -0.0979 | -0.49462
-7 | 0.0467 | 0.0551 | -0.13 | 0.84755
-6.5 | 0.0687 | 0.04999 | -0.13 | 1.3743
-6 | 0.0891 | 0.0465 | -0.1281 | 1.9161
-5.5 | 0.1103 | 0.04278 | -0.126 | 2.5783
-4.5 | 0.1543 | 0.03321 | -0.1192 | 4.6462
-4 | 0.1839 | 0.03057 | -0.1155 | 6.0157
-3.5 | 0.2099 | 0.02632 | -0.1094 | 7.9749
-3 | 0.2457 | 0.02433 | -0.1064 | 10.0986
-2.5 | 0.2799 | 0.02176 | -0.1014 | 12.8631
-2 | 0.3191 | 0.02008 | -0.0983 | 15.8914
-1.5 | 0.3588 | 0.01829 | -0.0945 | 19.6173
-1 | 0.4005 | 0.01702 | -0.0909 | 23.5311
-0.5 | 0.4514 | 0.01326 | -0.0874 | 34.0422
0 | 0.503 | 0.01202 | -0.0861 | 41.8469
0.5 | 0.5511 | 0.01129 | -0.0841 | 48.8131
1 | 0.5955 | 0.01089 | -0.0812 | 54.6832
1.5 | 0.637 | 0.01049 | -0.0778 | 60.7245
2 | 0.6773 | 0.01041 | -0.0742 | 65.0624
2.5 | 0.713 | 0.01045 | -0.0696 | 68.2297
3 | 0.9793 | 0.01041 | -0.1186 | 94.073
3.5 | 1.0177 | 0.011 | -0.115 | 92.5182
4 | 1.0576 | 0.01151 | -0.1118 | 91.8853
5 | 1.1374 | 0.01249 | -0.1054 | 91.0649
5.5 | 1.1747 | 0.01306 | -0.1018 | 89.9464
6 | 1.2142 | 0.01349 | -0.0986 | 90.0074
7 | 1.2799 | 0.01445 | -0.0896 | 88.5744
7.5 | 1.3109 | 0.01507 | -0.085 | 86.9874
8 | 1.3458 | 0.01554 | -0.0812 | 86.6023
8.5 | 1.3778 | 0.01611 | -0.077 | 85.5245
9 | 1.4106 | 0.01671 | -0.0731 | 84.4165
9.5 | 1.4411 | 0.01739 | -0.0689 | 82.8695
10 | 1.4732 | 0.01806 | -0.0652 | 81.5725
10.5 | 1.5015 | 0.01891 | -0.0611 | 79.4024
11 | 1.5264 | 0.02001 | -0.0568 | 76.2819
11.5 | 1.5291 | 0.02251 | -0.0502 | 67.9298
12 | 1.4937 | 0.02816 | -0.0411 | 53.0433
12.5 | 1.4719 | 0.03372 | -0.0352 | 43.6507
13 | 1.4703 | 0.0381 | -0.0316 | 38.5906
13.5 | 1.4635 | 0.04329 | -0.0287 | 33.8069
14 | 1.4594 | 0.04856 | -0.0265 | 30.0535
14.5 | 1.45 | 0.05479 | -0.025 | 26.4647
15 | 1.4255 | 0.06333 | -0.0243 | 22.5091
15.5 | 1.4127 | 0.07091 | -0.0243 | 19.9224
16 | 1.3963 | 0.07939 | -0.025 | 17.5879
16.5 | 1.3781 | 0.08839 | -0.0263 | 15.5911

## 29. Re 500k Mach 0.25 (1)
BIGFOIL.COM POLAR EXPORT
goe406
GOE 406 |  |  |  | Cl Max: | 1.815 | at alpha= | 13 | deg
JavaFoil+Calcfoil stall+Eppler ext transition |  |  |  | L/D Max: | 113.898 | at alpha= | 5 | deg
Re: | 500000 |  |  | Cd Min: | 0.00602 | at alpha= | 0 | deg
Mach: | 0.25 |  |  | Cl=0 at alpha= | -4.6667 | deg
|  |  |  | @ Cl=0.1, Cd= | 0.035123
|  |  |  | @ Cl=0.4, Cd= | 0.03011
|  |  |  | @ Cl=0.6, Cd= | 0.0060426
alpha (deg) | Cl | Cd | Cm | Cl/Cd
-17.5 | -0.19 | 0.13192 | -0.028 | -1.444
-17 | -0.228 | 0.12698 | -0.027 | -1.795
-16.5 | -0.259 | 0.21092 | -0.026 | -1.228
-16 | -0.286 | 0.19338 | -0.026 | -1.481
-15.5 | -0.311 | 0.17424 | -0.026 | -1.783
-15 | -0.332 | 0.15656 | -0.026 | -2.118
-14.5 | -0.35 | 0.15934 | -0.027 | -2.194
-14 | -0.364 | 0.13361 | -0.027 | -2.728
-13.5 | -0.376 | 0.12368 | -0.028 | -3.04
-13 | -0.384 | 0.11539 | -0.028 | -3.33
-12.5 | -0.389 | 0.10615 | -0.028 | -3.662
-12 | -0.389 | 0.098 | -0.028 | -3.974
-11.5 | -0.386 | 0.0908 | -0.029 | -4.257
-11 | -0.38 | 0.09052 | -0.029 | -4.193
-10.5 | -0.369 | 0.07953 | -0.03 | -4.637
-10 | -0.354 | 0.07395 | -0.03 | -4.788
-9.5 | -0.336 | 0.07147 | -0.03 | -4.695
-9 | -0.313 | 0.06699 | -0.03 | -4.679
-8.5 | -0.288 | 0.06013 | -0.031 | -4.788
-8 | -0.259 | 0.05641 | -0.031 | -4.591
-7.5 | -0.227 | 0.0527 | -0.032 | -4.307
-7 | -0.192 | 0.05072 | -0.032 | -3.786
-6.5 | -0.155 | 0.04758 | -0.032 | -3.25
-6 | -0.115 | 0.04502 | -0.033 | -2.554
-5.5 | -0.073 | 0.0423 | -0.033 | -1.732
-5 | -0.03 | 0.04012 | -0.034 | -0.742
-4.5 | 0.015 | 0.03802 | -0.034 | 0.399
-4 | 0.061 | 0.03626 | -0.035 | 1.693
-3.5 | 0.109 | 0.03486 | -0.036 | 3.117
-3 | 0.157 | 0.03349 | -0.036 | 4.678
-2.5 | 0.205 | 0.03237 | -0.037 | 6.345
-2 | 0.255 | 0.03148 | -0.037 | 8.089
-1.5 | 0.304 | 0.03086 | -0.038 | 9.857
-1 | 0.354 | 0.03034 | -0.039 | 11.668
-0.5 | 0.404 | 0.03009 | -0.04 | 13.429
0 | 0.565 | 0.00602 | -0.04 | 93.747
0.5 | 0.627 | 0.00606 | -0.041 | 103.353
1 | 0.688 | 0.00623 | -0.042 | 110.327
1.5 | 0.749 | 0.01139 | -0.09 | 65.712
2 | 0.809 | 0.01156 | -0.091 | 70.04
2.5 | 0.87 | 0.012 | -0.092 | 72.514
3 | 0.931 | 0.01235 | -0.093 | 75.396
3.5 | 0.992 | 0.01121 | -0.093 | 88.486
4 | 1.052 | 0.01163 | -0.094 | 90.502
4.5 | 1.113 | 0.00999 | -0.095 | 111.333
5 | 1.173 | 0.0103 | -0.096 | 113.898
5.5 | 1.233 | 0.01085 | -0.097 | 113.686
6 | 1.279 | 0.01747 | -0.097 | 73.203
6.5 | 1.334 | 0.01834 | -0.098 | 72.723
7 | 1.388 | 0.019 | -0.099 | 73.051
7.5 | 1.438 | 0.01995 | -0.1 | 72.102
8 | 1.487 | 0.02119 | -0.1 | 70.169
8.5 | 1.53 | 0.0225 | -0.101 | 67.987
9 | 1.569 | 0.02435 | -0.101 | 64.442
9.5 | 1.607 | 0.02569 | -0.101 | 62.58
10 | 1.646 | 0.02722 | -0.102 | 60.491
10.5 | 1.682 | 0.02901 | -0.102 | 57.974
11 | 1.715 | 0.03124 | -0.102 | 54.886
11.5 | 1.744 | 0.03348 | -0.103 | 52.098
12 | 1.771 | 0.03584 | -0.103 | 49.399
12.5 | 1.794 | 0.03841 | -0.103 | 46.715
13 | 1.815 | 0.04119 | -0.104 | 44.065
13.5 | 1.58 | 0.09074 | -0.053 | 17.417
14 | 1.592 | 0.09617 | -0.054 | 16.559
14.5 | 1.585 | 0.10268 | -0.054 | 15.44
15 | 1.571 | 0.10915 | -0.054 | 14.391
15.5 | 1.548 | 0.11616 | -0.054 | 13.322
16 | 1.516 | 0.12278 | -0.054 | 12.344
16.5 | 1.475 | 0.13076 | -0.054 | 11.282
17 | 1.427 | 0.13902 | -0.054 | 10.262
17.5 | 1.373 | 0.14712 | -0.057 | 9.331
18 | 1.314 | 0.16029 | -0.064 | 8.2

## 30. Re 500k Mach 0.25 (2)
BIGFOIL.COM POLAR EXPORT
goe406
GOE 406 |  |  |  | Cl Max: | 1.5348 | at alpha= | 11 | deg
XFOIL ncrit=9 |  |  |  | L/D Max: | 89.2647 | at alpha= | 3.5 | deg
Re: | 500000 |  |  | Cd Min: | 0.21947 | at alpha= | -19.5 | deg
Mach: | 0.25 |  |  | Cl=0 at alpha= | -7.6218 | deg
|  |  |  | @ Cl=0.1, Cd= | 0.051058
|  |  |  | @ Cl=0.4, Cd= | 0.017187
|  |  |  | @ Cl=0.6, Cd= | 0.011203
alpha (deg) | Cl | Cd | Cm | Cl/Cd
-19.5 | -0.4384 | 0.21947 | -0.0129 | -1.9975
-19 | -0.4242 | 0.21434 | -0.0149 | -1.9791
-18.5 | -0.4104 | 0.20899 | -0.0169 | -1.9637
-18 | -0.397 | 0.20323 | -0.019 | -1.9535
-17.5 | -0.3863 | 0.19758 | -0.0219 | -1.9552
-17 | -0.3746 | 0.19156 | -0.0236 | -1.9555
-16.5 | -0.3608 | 0.18606 | -0.0243 | -1.9392
-16 | -0.3485 | 0.18085 | -0.0256 | -1.927
-15.5 | -0.3368 | 0.17549 | -0.0268 | -1.9192
-15 | -0.3261 | 0.16982 | -0.0283 | -1.9203
-14.5 | -0.3208 | 0.16434 | -0.0308 | -1.9521
-14 | -0.312 | 0.15814 | -0.0317 | -1.9729
-13.5 | -0.2996 | 0.15257 | -0.0313 | -1.9637
-13 | -0.2901 | 0.14753 | -0.0317 | -1.9664
-12.5 | -0.282 | 0.14233 | -0.0321 | -1.9813
-12 | -0.2758 | 0.13696 | -0.0327 | -2.0137
-11.5 | -0.2784 | 0.13169 | -0.0353 | -2.1141
-11 | -0.2467 | 0.12273 | -0.043 | -2.0101
-10.5 | -0.2094 | 0.11511 | -0.049 | -1.8191
-10 | -0.1752 | 0.10781 | -0.0564 | -1.6251
-9.5 | -0.1378 | 0.09991 | -0.066 | -1.3792
-9 | -0.117 | 0.09143 | -0.0801 | -1.2797
-8.5 | -0.0827 | 0.08395 | -0.0836 | -0.98511
-8 | -0.0525 | 0.07778 | -0.0881 | -0.67498
-7.5 | 0.0169 | 0.06857 | -0.1068 | 0.24646
-6.5 | 0.0928 | 0.0526 | -0.1329 | 1.7643
-5.5 | 0.1289 | 0.04487 | -0.1296 | 2.8727
-4.5 | 0.1689 | 0.03513 | -0.1235 | 4.8079
-4 | 0.1979 | 0.03225 | -0.1198 | 6.1364
-3.5 | 0.2253 | 0.02792 | -0.114 | 8.0695
-3 | 0.2581 | 0.02553 | -0.1103 | 10.1097
-2.5 | 0.292 | 0.02288 | -0.1049 | 12.7622
-2 | 0.3311 | 0.02093 | -0.1016 | 15.8194
-1.5 | 0.3691 | 0.01896 | -0.0969 | 19.4673
-0.5 | 0.4604 | 0.01372 | -0.0889 | 33.5569
0.5 | 0.5613 | 0.01162 | -0.0847 | 48.3046
1 | 0.6059 | 0.01114 | -0.0814 | 54.3896
1.5 | 0.6464 | 0.01076 | -0.0773 | 60.0743
2 | 0.6832 | 0.0107 | -0.0725 | 63.8505
2.5 | 0.71 | 0.01086 | -0.0656 | 65.3775
3 | 0.7334 | 0.0113 | -0.0583 | 64.9027
3.5 | 1.0319 | 0.01156 | -0.1136 | 89.2647
4 | 1.0718 | 0.01209 | -0.1098 | 88.6518
4.5 | 1.1129 | 0.01256 | -0.1064 | 88.6067
5 | 1.1493 | 0.01317 | -0.102 | 87.2665
5.5 | 1.1867 | 0.01359 | -0.0977 | 87.3216
6 | 1.2201 | 0.01417 | -0.0928 | 86.1044
6.5 | 1.2559 | 0.01474 | -0.0884 | 85.2035
7 | 1.2902 | 0.01527 | -0.0838 | 84.4925
7.5 | 1.325 | 0.01595 | -0.0795 | 83.0721
8 | 1.3606 | 0.01652 | -0.0754 | 82.3608
8.5 | 1.3925 | 0.01735 | -0.0708 | 80.2594
9 | 1.4268 | 0.01797 | -0.0667 | 79.399
9.5 | 1.4569 | 0.01889 | -0.0622 | 77.1255
10 | 1.4871 | 0.01983 | -0.0579 | 74.9924
10.5 | 1.5145 | 0.021 | -0.0536 | 72.119
11 | 1.5348 | 0.02274 | -0.0488 | 67.4934
11.5 | 1.503 | 0.02829 | -0.0404 | 53.1283
12 | 1.4694 | 0.03495 | -0.0339 | 42.0429
12.5 | 1.4552 | 0.04071 | -0.0299 | 35.7455
13 | 1.4487 | 0.04624 | -0.0272 | 31.33
13.5 | 1.431 | 0.05337 | -0.0252 | 26.8128
14 | 1.4199 | 0.06033 | -0.0241 | 23.5356
14.5 | 1.4013 | 0.06864 | -0.024 | 20.4152
15 | 1.3733 | 0.07869 | -0.0249 | 17.452
15.5 | 1.3451 | 0.08914 | -0.0264 | 15.0897
16 | 1.3304 | 0.09797 | -0.0278 | 13.5797

## 31. Re 500k Mach 0.50 (1)
BIGFOIL.COM POLAR EXPORT
goe406
GOE 406 |  |  |  | Cl Max: | 1.634 | at alpha= | 9 | deg
JavaFoil+Calcfoil stall+Eppler ext transition |  |  |  | L/D Max: | 112.309 | at alpha= | 4.5 | deg
Re: | 500000 |  |  | Cd Min: | 0.00668 | at alpha= | 0 | deg
Mach: | 0.5 |  |  | Cl=0 at alpha= | -4.7188 | deg
|  |  |  | @ Cl=0.1, Cd= | 0.038067
|  |  |  | @ Cl=0.4, Cd= | 0.031125
|  |  |  | @ Cl=0.6, Cd= | 0.0107
alpha (deg) | Cl | Cd | Cm | Cl/Cd
-20 | -0.799 | 0.20121 | -0.031 | -3.968
-19.5 | -0.773 | 0.20073 | -0.031 | -3.853
-19 | -0.747 | 0.19535 | -0.03 | -3.824
-18.5 | -0.721 | 0.19486 | -0.03 | -3.701
-18 | -0.696 | 0.19121 | -0.03 | -3.638
-17.5 | -0.671 | 0.17389 | -0.03 | -3.858
-17 | -0.646 | 0.16894 | -0.031 | -3.822
-16.5 | -0.621 | 0.16282 | -0.031 | -3.811
-16 | -0.595 | 0.16697 | -0.031 | -3.563
-15.5 | -0.57 | 0.15393 | -0.032 | -3.701
-15 | -0.544 | 0.16094 | -0.032 | -3.38
-14.5 | -0.519 | 0.1447 | -0.033 | -3.586
-14 | -0.493 | 0.13835 | -0.034 | -3.565
-13.5 | -0.467 | 0.13458 | -0.034 | -3.473
-13 | -0.441 | 0.14471 | -0.034 | -3.05
-12.5 | -0.416 | 0.14282 | -0.034 | -2.909
-12 | -0.389 | 0.1328 | -0.033 | -2.929
-11.5 | -0.363 | 0.12268 | -0.032 | -2.955
-11 | -0.336 | 0.12437 | -0.032 | -2.705
-10.5 | -0.31 | 0.12143 | -0.033 | -2.556
-10 | -0.284 | 0.1186 | -0.033 | -2.396
-9.5 | -0.258 | 0.11581 | -0.034 | -2.227
-9 | -0.232 | 0.08656 | -0.035 | -2.676
-8.5 | -0.205 | 0.08136 | -0.036 | -2.522
-8 | -0.179 | 0.08079 | -0.037 | -2.212
-7.5 | -0.152 | 0.08289 | -0.037 | -1.835
-7 | -0.125 | 0.08081 | -0.037 | -1.552
-6.5 | -0.099 | 0.0789 | -0.038 | -1.25
-6 | -0.072 | 0.077 | -0.038 | -0.933
-5.5 | -0.045 | 0.07631 | -0.039 | -0.589
-5 | -0.018 | 0.07494 | -0.039 | -0.24
-4.5 | 0.014 | 0.04509 | -0.039 | 0.314
-4 | 0.062 | 0.04023 | -0.039 | 1.54
-3.5 | 0.114 | 0.03727 | -0.039 | 3.058
-3 | 0.168 | 0.03549 | -0.04 | 4.739
-2.5 | 0.224 | 0.03385 | -0.04 | 6.607
-2 | 0.28 | 0.03262 | -0.041 | 8.579
-1.5 | 0.336 | 0.03176 | -0.042 | 10.592
-1 | 0.393 | 0.03117 | -0.043 | 12.611
-0.5 | 0.45 | 0.0308 | -0.044 | 14.602
0 | 0.63 | 0.00668 | -0.045 | 94.28
0.5 | 0.7 | 0.00672 | -0.046 | 104.146
1 | 0.768 | 0.00936 | -0.046 | 81.996
1.5 | 0.835 | 0.0098 | -0.048 | 85.249
2 | 0.903 | 0.01282 | -0.101 | 70.469
2.5 | 0.971 | 0.01325 | -0.102 | 73.255
3 | 1.038 | 0.01365 | -0.103 | 76.044
3.5 | 1.105 | 0.01293 | -0.104 | 85.446
4 | 1.172 | 0.01355 | -0.106 | 86.518
4.5 | 1.239 | 0.01103 | -0.107 | 112.309
5 | 1.291 | 0.01466 | -0.107 | 88.045
5.5 | 1.339 | 0.02052 | -0.106 | 65.267
6 | 1.395 | 0.02202 | -0.107 | 63.361
6.5 | 1.448 | 0.02335 | -0.107 | 62.009
7 | 1.494 | 0.02528 | -0.107 | 59.09
7.5 | 1.538 | 0.02721 | -0.108 | 56.532
8 | 1.578 | 0.02947 | -0.108 | 53.532
8.5 | 1.611 | 0.03218 | -0.109 | 50.053
9 | 1.634 | 0.03513 | -0.109 | 46.514
9.5 | 1.415 | 0.06005 | -0.056 | 23.569
10 | 1.418 | 0.06527 | -0.056 | 21.726
10.5 | 1.398 | 0.07107 | -0.055 | 19.669
11 | 1.331 | 0.07958 | -0.054 | 16.725
11.5 | 0.892 | 0.10638 | -0.054 | 8.38
12 | 0.919 | 0.11329 | -0.054 | 8.112
12.5 | 0.946 | 0.13692 | -0.054 | 6.911
13 | 0.974 | 0.13968 | -0.054 | 6.972
13.5 | 1.002 | 0.14675 | -0.055 | 6.826
14 | 1.03 | 0.15292 | -0.057 | 6.733

## 32. Re 500k Mach 0.50 (2)
BIGFOIL.COM POLAR EXPORT
goe406
GOE 406 |  |  |  | Cl Max: | 1.5609 | at alpha= | 10.5 | deg
XFOIL ncrit=9 |  |  |  | L/D Max: | 74.1395 | at alpha= | 4.5 | deg
Re: | 500000 |  |  | Cd Min: | 0.24185 | at alpha= | -20 | deg
Mach: | 0.5 |  |  | Cl=0 at alpha= | -9.1418 | deg
|  |  |  | @ Cl=0.1, Cd= | 0.079506
|  |  |  | @ Cl=0.4, Cd= | 0.023648
|  |  |  | @ Cl=0.6, Cd= | 0.01305
alpha (deg) | Cl | Cd | Cm | Cl/Cd
-20 | -0.4765 | 0.24185 | -0.0108 | -1.9702
-19.5 | -0.459 | 0.23575 | -0.0131 | -1.947
-19 | -0.4418 | 0.22957 | -0.0156 | -1.9245
-18.5 | -0.4248 | 0.22325 | -0.0181 | -1.9028
-18 | -0.4084 | 0.21668 | -0.0209 | -1.8848
-17 | -0.3771 | 0.20381 | -0.0252 | -1.8503
-16.5 | -0.361 | 0.19784 | -0.0267 | -1.8247
-16 | -0.3455 | 0.19188 | -0.0284 | -1.8006
-15.5 | -0.3308 | 0.18572 | -0.0301 | -1.7812
-15 | -0.3176 | 0.1797 | -0.0322 | -1.7674
-14 | -0.2919 | 0.16734 | -0.0344 | -1.7444
-13.5 | -0.279 | 0.1617 | -0.0349 | -1.7254
-13 | -0.2674 | 0.15618 | -0.0354 | -1.7121
-12.5 | -0.2573 | 0.15062 | -0.0359 | -1.7083
-12 | -0.2246 | 0.14223 | -0.0471 | -1.5791
-11.5 | -0.1863 | 0.13291 | -0.055 | -1.4017
-11 | -0.147 | 0.12462 | -0.0624 | -1.1796
-10.5 | -0.1092 | 0.11672 | -0.0705 | -0.93557
-8.5 | 0.0516 | 0.08499 | -0.1072 | 0.60713
-8 | 0.1425 | 0.07469 | -0.1359 | 1.9079
-7.5 | 0.1719 | 0.06843 | -0.1436 | 2.5121
-7 | 0.1968 | 0.06367 | -0.1438 | 3.0909
-6.5 | 0.2076 | 0.05948 | -0.1441 | 3.4902
-6 | 0.2069 | 0.05554 | -0.1423 | 3.7252
-5.5 | 0.2104 | 0.0512 | -0.143 | 4.1094
-5 | 0.2198 | 0.04606 | -0.1423 | 4.772
-4.5 | 0.24 | 0.04217 | -0.1388 | 5.6912
-4 | 0.2625 | 0.03844 | -0.1353 | 6.8288
-3 | 0.3177 | 0.03056 | -0.1265 | 10.3959
-2 | 0.3827 | 0.02462 | -0.1148 | 15.5443
-1.5 | 0.419 | 0.02258 | -0.1076 | 18.5562
-1 | 0.4547 | 0.02012 | -0.1019 | 22.5994
-0.5 | 0.4927 | 0.01837 | -0.0951 | 26.8209
0 | 0.5347 | 0.0152 | -0.0879 | 35.1776
0.5 | 0.578 | 0.01358 | -0.0815 | 42.5626
1 | 0.6104 | 0.0128 | -0.0736 | 47.6875
1.5 | 0.6333 | 0.01277 | -0.0641 | 49.5928
2 | 0.6611 | 0.01307 | -0.056 | 50.5815
2.5 | 0.695 | 0.01335 | -0.0494 | 52.0599
3 | 0.7342 | 0.01375 | -0.0439 | 53.3964
3.5 | 0.7749 | 0.01426 | -0.0389 | 54.3408
4 | 0.8239 | 0.01457 | -0.0356 | 56.5477
4.5 | 1.1373 | 0.01534 | -0.0887 | 74.1395
5 | 1.1781 | 0.01625 | -0.0835 | 72.4985
5.5 | 1.2219 | 0.0171 | -0.0789 | 71.4561
6 | 1.2645 | 0.0181 | -0.0742 | 69.8619
6.5 | 1.3098 | 0.01923 | -0.0699 | 68.1123
7 | 1.3527 | 0.02031 | -0.0653 | 66.6027
7.5 | 1.3889 | 0.02158 | -0.06 | 64.3605
8 | 1.4258 | 0.02306 | -0.055 | 61.83
8.5 | 1.4594 | 0.02469 | -0.0498 | 59.109
9 | 1.4901 | 0.02666 | -0.0448 | 55.8927
9.5 | 1.515 | 0.02906 | -0.0399 | 52.1335
10 | 1.5401 | 0.03184 | -0.0356 | 48.37
10.5 | 1.5609 | 0.03522 | -0.0317 | 44.3186
11.5 | 1.4804 | 0.05242 | -0.0245 | 28.2411
12 | 1.4219 | 0.06412 | -0.0238 | 22.1756
12.5 | 1.3723 | 0.07605 | -0.0248 | 18.0447
13 | 1.3293 | 0.08795 | -0.0266 | 15.1143
13.5 | 1.2935 | 0.09941 | -0.0289 | 13.0118
14 | 1.2625 | 0.11061 | -0.0315 | 11.414
14.5 | 1.2447 | 0.12045 | -0.0339 | 10.3337
15 | 1.2315 | 0.12987 | -0.0364 | 9.4826
15.5 | 1.2338 | 0.13738 | -0.0379 | 8.9809

## 33. Re 750k Mach 0.00 (1)
BIGFOIL.COM POLAR EXPORT
goe406
GOE 406 |  |  |  | Cl Max: | 1.882 | at alpha= | 15 | deg
JavaFoil+Calcfoil stall+Eppler ext transition |  |  |  | L/D Max: | 129.642 | at alpha= | 6 | deg
Re: | 750000 |  |  | Cd Min: | 0.00521 | at alpha= | 0 | deg
Mach: | 0 |  |  | Cl=0 at alpha= | -4.6704 | deg
|  |  |  | @ Cl=0.1, Cd= | 0.033647
|  |  |  | @ Cl=0.4, Cd= | 0.027876
|  |  |  | @ Cl=0.6, Cd= | 0.0052542
alpha (deg) | Cl | Cd | Cm | Cl/Cd
-20 | -0.531 | 0.19458 | -0.022 | -2.727
-19.5 | -0.536 | 0.18639 | -0.022 | -2.876
-19 | -0.541 | 0.18836 | -0.022 | -2.87
-18.5 | -0.545 | 0.16844 | -0.023 | -3.234
-18 | -0.548 | 0.16096 | -0.023 | -3.404
-17.5 | -0.55 | 0.15393 | -0.023 | -3.573
-17 | -0.551 | 0.14477 | -0.024 | -3.806
-16.5 | -0.551 | 0.13805 | -0.024 | -3.99
-16 | -0.549 | 0.13116 | -0.024 | -4.188
-15.5 | -0.546 | 0.1246 | -0.025 | -4.384
-15 | -0.542 | 0.12142 | -0.025 | -4.46
-14.5 | -0.535 | 0.11058 | -0.026 | -4.842
-14 | -0.527 | 0.10473 | -0.026 | -5.036
-13.5 | -0.517 | 0.09916 | -0.026 | -5.218
-13 | -0.506 | 0.09389 | -0.027 | -5.384
-12.5 | -0.492 | 0.08887 | -0.027 | -5.531
-12 | -0.475 | 0.08366 | -0.027 | -5.682
-11.5 | -0.457 | 0.07868 | -0.028 | -5.808
-11 | -0.436 | 0.07421 | -0.028 | -5.88
-10.5 | -0.414 | 0.07229 | -0.028 | -5.72
-10 | -0.389 | 0.06595 | -0.029 | -5.892
-9.5 | -0.361 | 0.06217 | -0.029 | -5.811
-9 | -0.332 | 0.05986 | -0.029 | -5.541
-8.5 | -0.3 | 0.05513 | -0.03 | -5.445
-8 | -0.267 | 0.05197 | -0.031 | -5.13
-7.5 | -0.231 | 0.04925 | -0.031 | -4.694
-7 | -0.194 | 0.04727 | -0.031 | -4.1
-6.5 | -0.155 | 0.04475 | -0.032 | -3.461
-6 | -0.114 | 0.0422 | -0.032 | -2.709
-5.5 | -0.072 | 0.04003 | -0.033 | -1.81
-5 | -0.029 | 0.03805 | -0.033 | -0.77
-4.5 | 0.015 | 0.03629 | -0.034 | 0.41
-4 | 0.06 | 0.03483 | -0.034 | 1.724
-3.5 | 0.106 | 0.03347 | -0.035 | 3.167
-3 | 0.153 | 0.03223 | -0.036 | 4.735
-2.5 | 0.2 | 0.03127 | -0.036 | 6.388
-2 | 0.247 | 0.03047 | -0.037 | 8.119
-1.5 | 0.295 | 0.02986 | -0.037 | 9.887
-1 | 0.343 | 0.02937 | -0.038 | 11.693
-0.5 | 0.392 | 0.02911 | -0.039 | 13.458
0 | 0.547 | 0.00521 | -0.04 | 104.907
0.5 | 0.607 | 0.00526 | -0.041 | 115.421
1 | 0.666 | 0.00816 | -0.086 | 81.638
1.5 | 0.725 | 0.01012 | -0.087 | 71.681
2 | 0.784 | 0.01045 | -0.088 | 75.059
2.5 | 0.843 | 0.01071 | -0.089 | 78.739
3 | 0.902 | 0.01088 | -0.09 | 82.901
3.5 | 0.961 | 0.00968 | -0.09 | 99.287
4 | 1.02 | 0.01003 | -0.091 | 101.632
4.5 | 1.078 | 0.00875 | -0.092 | 123.288
5 | 1.137 | 0.00895 | -0.093 | 127.048
5.5 | 1.195 | 0.00931 | -0.094 | 128.408
6 | 1.254 | 0.00967 | -0.095 | 129.642
6.5 | 1.311 | 0.0135 | -0.096 | 97.119
7 | 1.366 | 0.01389 | -0.097 | 98.353
7.5 | 1.407 | 0.01728 | -0.097 | 81.436
8 | 1.457 | 0.01812 | -0.098 | 80.409
8.5 | 1.505 | 0.01898 | -0.099 | 79.307
9 | 1.55 | 0.02029 | -0.099 | 76.418
9.5 | 1.597 | 0.02092 | -0.1 | 76.325
10 | 1.635 | 0.02214 | -0.1 | 73.851
10.5 | 1.671 | 0.02373 | -0.1 | 70.414
11 | 1.706 | 0.02532 | -0.101 | 67.362
11.5 | 1.738 | 0.02705 | -0.101 | 64.267
12 | 1.771 | 0.02872 | -0.101 | 61.664
12.5 | 1.802 | 0.0307 | -0.102 | 58.694
13 | 1.83 | 0.03284 | -0.102 | 55.731
13.5 | 1.856 | 0.03495 | -0.103 | 53.096
14 | 1.875 | 0.03734 | -0.103 | 50.214
14.5 | 1.88 | 0.04005 | -0.103 | 46.944
15 | 1.882 | 0.04235 | -0.104 | 44.445
15.5 | 1.878 | 0.04549 | -0.104 | 41.273
16 | 1.866 | 0.04899 | -0.104 | 38.087
16.5 | 1.851 | 0.05298 | -0.104 | 34.935
17 | 1.831 | 0.05585 | -0.105 | 32.787
17.5 | 1.803 | 0.06092 | -0.104 | 29.595
18 | 1.77 | 0.067 | -0.104 | 26.425
18.5 | 1.737 | 0.07316 | -0.104 | 23.742
19 | 1.697 | 0.08 | -0.104 | 21.218
19.5 | 1.655 | 0.08683 | -0.104 | 19.058
20 | 1.598 | 0.10107 | -0.102 | 15.806

## 34. Re 750k Mach 0.00 (2)
BIGFOIL.COM POLAR EXPORT
goe406
GOE 406 |  |  |  | Cl Max: | 1.5316 | at alpha= | 10.5 | deg
XFOIL ncrit=9 |  |  |  | L/D Max: | 103.668 | at alpha= | 5.5 | deg
Re: | 750000 |  |  | Cd Min: | 0.22006 | at alpha= | -20 | deg
Mach: | 0 |  |  | Cl=0 at alpha= | -7.8106 | deg
|  |  |  | @ Cl=0.1, Cd= | 0.038883
|  |  |  | @ Cl=0.4, Cd= | 0.013914
|  |  |  | @ Cl=0.6, Cd= | 0.0096059
alpha (deg) | Cl | Cd | Cm | Cl/Cd
-20 | -0.4521 | 0.22006 | -0.0098 | -2.0544
-19.5 | -0.4386 | 0.21538 | -0.0116 | -2.0364
-19 | -0.4252 | 0.21067 | -0.0135 | -2.0183
-18.5 | -0.4125 | 0.20548 | -0.0154 | -2.0075
-18 | -0.4009 | 0.19941 | -0.0175 | -2.0104
-17.5 | -0.3924 | 0.19347 | -0.0202 | -2.0282
-17 | -0.3801 | 0.18772 | -0.021 | -2.0248
-16.5 | -0.3678 | 0.18303 | -0.022 | -2.0095
-16 | -0.3565 | 0.17797 | -0.0233 | -2.0031
-15.5 | -0.346 | 0.17264 | -0.0245 | -2.0042
-15 | -0.3378 | 0.16659 | -0.0262 | -2.0277
-14.5 | -0.3359 | 0.16054 | -0.0288 | -2.0923
-14 | -0.3235 | 0.15456 | -0.0284 | -2.093
-13.5 | -0.3137 | 0.1497 | -0.0286 | -2.0955
-13 | -0.3049 | 0.14484 | -0.029 | -2.1051
-12.5 | -0.2978 | 0.13964 | -0.0295 | -2.1326
-12 | -0.2768 | 0.13127 | -0.0375 | -2.1086
-11.5 | -0.2584 | 0.12237 | -0.0467 | -2.1116
-11 | -0.2234 | 0.11511 | -0.0508 | -1.9408
-10.5 | -0.1936 | 0.10852 | -0.0565 | -1.784
-10 | -0.1606 | 0.10148 | -0.0641 | -1.5826
-9.5 | -0.1328 | 0.09401 | -0.0717 | -1.4126
-9 | -0.1113 | 0.08434 | -0.0858 | -1.3197
-8.5 | -0.0901 | 0.07716 | -0.0899 | -1.1677
-8 | -0.0359 | 0.07024 | -0.1002 | -0.5111
-7.5 | 0.0589 | 0.06017 | -0.1272 | 0.97889
-7 | 0.054 | 0.05306 | -0.1312 | 1.0177
-6.5 | 0.0625 | 0.04703 | -0.1301 | 1.3289
-6 | 0.0734 | 0.04256 | -0.1268 | 1.7246
-5.5 | 0.0964 | 0.03936 | -0.1241 | 2.4492
-5 | 0.1213 | 0.03606 | -0.1209 | 3.3638
-4.5 | 0.1368 | 0.02877 | -0.1142 | 4.755
-4 | 0.1668 | 0.02638 | -0.1106 | 6.323
-3.5 | 0.2 | 0.02428 | -0.1069 | 8.2372
-3 | 0.2343 | 0.02175 | -0.1025 | 10.7724
-2.5 | 0.2665 | 0.01875 | -0.0973 | 14.2133
-2 | 0.3065 | 0.01732 | -0.094 | 17.6963
-1.5 | 0.3461 | 0.01553 | -0.0902 | 22.2859
-1 | 0.3893 | 0.01437 | -0.0872 | 27.0912
-0.5 | 0.4369 | 0.01234 | -0.0845 | 35.4052
0 | 0.4901 | 0.01053 | -0.0829 | 46.5432
0.5 | 0.5362 | 0.01 | -0.0805 | 53.62
1 | 0.5806 | 0.00971 | -0.0778 | 59.794
1.5 | 0.6216 | 0.00949 | -0.0744 | 65.5005
2 | 0.6591 | 0.00949 | -0.0704 | 69.4521
2.5 | 0.6902 | 0.00974 | -0.065 | 70.8624
3 | 0.72 | 0.0101 | -0.0595 | 71.2871
3.5 | 1.0308 | 0.01004 | -0.1189 | 102.6693
4 | 1.0739 | 0.0104 | -0.1164 | 103.2596
4.5 | 1.1164 | 0.01077 | -0.1137 | 103.6583
5 | 1.1572 | 0.01118 | -0.1108 | 103.5063
5.5 | 1.1984 | 0.01156 | -0.108 | 103.6678
6 | 1.2379 | 0.01196 | -0.1049 | 103.5033
6.5 | 1.2755 | 0.01236 | -0.1014 | 103.1958
7 | 1.3095 | 0.0127 | -0.0972 | 103.1102
7.5 | 1.3388 | 0.01321 | -0.0921 | 101.3475
8 | 1.3758 | 0.0135 | -0.0887 | 101.9111
8.5 | 1.4053 | 0.01408 | -0.0839 | 99.8082
9 | 1.4424 | 0.01445 | -0.0808 | 99.8201
9.5 | 1.4736 | 0.01505 | -0.0767 | 97.9136
10 | 1.5039 | 0.01574 | -0.0726 | 95.5464
10.5 | 1.5316 | 0.0166 | -0.0683 | 92.2651
11 | 1.5249 | 0.01925 | -0.0593 | 79.2156
11.5 | 1.497 | 0.02365 | -0.0489 | 63.2981
12 | 1.4926 | 0.02723 | -0.0429 | 54.8145
12.5 | 1.5002 | 0.03032 | -0.0389 | 49.4789
13 | 1.5058 | 0.0338 | -0.0354 | 44.5503
13.5 | 1.5118 | 0.03746 | -0.0325 | 40.3577
14 | 1.5152 | 0.04159 | -0.03 | 36.4318
14.5 | 1.5057 | 0.04728 | -0.0276 | 31.8464
15 | 1.5058 | 0.05232 | -0.0262 | 28.7806
15.5 | 1.5009 | 0.05822 | -0.0252 | 25.7798

## 35. Re 750k Mach 0.10 (1)
BIGFOIL.COM POLAR EXPORT
goe406
GOE 406 |  |  |  | Cl Max: | 1.876 | at alpha= | 14.5 | deg
JavaFoil+Calcfoil stall+Eppler ext transition |  |  |  | L/D Max: | 129.382 | at alpha= | 6 | deg
Re: | 750000 |  |  | Cd Min: | 0.00521 | at alpha= | 0 | deg
Mach: | 0.1 |  |  | Cl=0 at alpha= | -4.6704 | deg
|  |  |  | @ Cl=0.1, Cd= | 0.033647
|  |  |  | @ Cl=0.4, Cd= | 0.028248
|  |  |  | @ Cl=0.6, Cd= | 0.0052517
alpha (deg) | Cl | Cd | Cm | Cl/Cd
-20 | -0.486 | 0.20143 | -0.022 | -2.414
-19.5 | -0.494 | 0.19364 | -0.022 | -2.551
-19 | -0.501 | 0.19331 | -0.022 | -2.592
-18.5 | -0.507 | 0.17319 | -0.023 | -2.929
-18 | -0.513 | 0.16513 | -0.023 | -3.106
-17.5 | -0.517 | 0.16404 | -0.023 | -3.153
-17 | -0.521 | 0.14954 | -0.024 | -3.483
-16.5 | -0.523 | 0.14087 | -0.024 | -3.713
-16 | -0.524 | 0.13445 | -0.025 | -3.897
-15.5 | -0.523 | 0.12678 | -0.025 | -4.127
-15 | -0.521 | 0.12572 | -0.025 | -4.143
-14.5 | -0.517 | 0.11325 | -0.026 | -4.565
-14 | -0.511 | 0.10634 | -0.026 | -4.806
-13.5 | -0.503 | 0.10065 | -0.026 | -4.999
-13 | -0.493 | 0.0952 | -0.027 | -5.182
-12.5 | -0.481 | 0.09018 | -0.027 | -5.335
-12 | -0.467 | 0.084 | -0.028 | -5.555
-11.5 | -0.45 | 0.07973 | -0.028 | -5.642
-11 | -0.431 | 0.07474 | -0.028 | -5.762
-10.5 | -0.409 | 0.07271 | -0.028 | -5.625
-10 | -0.385 | 0.06592 | -0.029 | -5.841
-9.5 | -0.359 | 0.06439 | -0.029 | -5.57
-9 | -0.33 | 0.0606 | -0.029 | -5.444
-8.5 | -0.299 | 0.05534 | -0.031 | -5.405
-8 | -0.266 | 0.05239 | -0.031 | -5.078
-7.5 | -0.231 | 0.04934 | -0.031 | -4.679
-7 | -0.194 | 0.04769 | -0.032 | -4.064
-6.5 | -0.155 | 0.0448 | -0.032 | -3.459
-6 | -0.115 | 0.04242 | -0.032 | -2.7
-5.5 | -0.073 | 0.04011 | -0.033 | -1.81
-5 | -0.029 | 0.03819 | -0.033 | -0.77
-4.5 | 0.015 | 0.03646 | -0.034 | 0.41
-4 | 0.06 | 0.03483 | -0.035 | 1.73
-3.5 | 0.106 | 0.03347 | -0.035 | 3.179
-3 | 0.153 | 0.03228 | -0.036 | 4.747
-2.5 | 0.201 | 0.03135 | -0.036 | 6.4
-2 | 0.249 | 0.0305 | -0.037 | 8.149
-1.5 | 0.297 | 0.02987 | -0.038 | 9.931
-1 | 0.345 | 0.02938 | -0.039 | 11.747
-0.5 | 0.394 | 0.02917 | -0.039 | 13.496
0 | 0.55 | 0.00521 | -0.04 | 105.439
0.5 | 0.61 | 0.00526 | -0.041 | 116.033
1 | 0.669 | 0.00821 | -0.086 | 81.563
1.5 | 0.729 | 0.01017 | -0.087 | 71.633
2 | 0.788 | 0.01043 | -0.088 | 75.512
2.5 | 0.847 | 0.01074 | -0.089 | 78.879
3 | 0.906 | 0.0097 | -0.09 | 93.457
3.5 | 0.966 | 0.00974 | -0.091 | 99.118
4 | 1.025 | 0.01007 | -0.092 | 101.718
4.5 | 1.084 | 0.00876 | -0.093 | 123.626
5 | 1.142 | 0.00906 | -0.094 | 126.109
5.5 | 1.201 | 0.00942 | -0.095 | 127.471
6 | 1.26 | 0.00974 | -0.096 | 129.382
6.5 | 1.317 | 0.01361 | -0.097 | 96.756
7 | 1.373 | 0.01402 | -0.098 | 97.95
7.5 | 1.413 | 0.01744 | -0.098 | 80.998
8 | 1.463 | 0.01831 | -0.098 | 79.884
8.5 | 1.511 | 0.01919 | -0.099 | 78.699
9 | 1.557 | 0.02016 | -0.1 | 77.207
9.5 | 1.601 | 0.02122 | -0.1 | 75.454
10 | 1.639 | 0.02249 | -0.101 | 72.875
10.5 | 1.674 | 0.02412 | -0.101 | 69.395
11 | 1.708 | 0.02587 | -0.101 | 66.028
11.5 | 1.742 | 0.02755 | -0.101 | 63.219
12 | 1.774 | 0.02943 | -0.102 | 60.281
12.5 | 1.804 | 0.03135 | -0.102 | 57.528
13 | 1.83 | 0.03354 | -0.102 | 54.571
13.5 | 1.856 | 0.03581 | -0.103 | 51.824
14 | 1.872 | 0.0382 | -0.103 | 49.023
14.5 | 1.876 | 0.04101 | -0.103 | 45.752
15 | 1.876 | 0.04342 | -0.104 | 43.2
15.5 | 1.866 | 0.04694 | -0.104 | 39.756
16 | 1.853 | 0.0503 | -0.104 | 36.83
16.5 | 1.832 | 0.05425 | -0.104 | 33.766
17 | 1.806 | 0.05857 | -0.105 | 30.833
17.5 | 1.776 | 0.06328 | -0.105 | 28.066
18 | 1.737 | 0.07014 | -0.104 | 24.76
18.5 | 1.696 | 0.07621 | -0.104 | 22.258
19 | 1.65 | 0.08447 | -0.104 | 19.529
19.5 | 1.597 | 0.09458 | -0.103 | 16.885

## 36. Re 750k Mach 0.10 (2)
BIGFOIL.COM POLAR EXPORT
goe406
GOE 406 |  |  |  | Cl Max: | 1.5334 | at alpha= | 10.5 | deg
XFOIL ncrit=9 |  |  |  | L/D Max: | 103.282 | at alpha= | 5.5 | deg
Re: | 750000 |  |  | Cd Min: | 0.22064 | at alpha= | -20 | deg
Mach: | 0.1 |  |  | Cl=0 at alpha= | -7.8605 | deg
|  |  |  | @ Cl=0.1, Cd= | 0.039769
|  |  |  | @ Cl=0.4, Cd= | 0.014071
|  |  |  | @ Cl=0.6, Cd= | 0.0096623
alpha (deg) | Cl | Cd | Cm | Cl/Cd
-20 | -0.4527 | 0.22064 | -0.0098 | -2.0518
-19.5 | -0.4391 | 0.21592 | -0.0116 | -2.0336
-19 | -0.4256 | 0.21119 | -0.0135 | -2.0152
-18.5 | -0.4128 | 0.20598 | -0.0154 | -2.0041
-18 | -0.4009 | 0.1999 | -0.0176 | -2.0055
-17.5 | -0.3921 | 0.19397 | -0.0202 | -2.0214
-17 | -0.3799 | 0.18818 | -0.0211 | -2.0188
-16.5 | -0.3674 | 0.18347 | -0.0221 | -2.0025
-16 | -0.356 | 0.17839 | -0.0234 | -1.9956
-15.5 | -0.3453 | 0.17303 | -0.0246 | -1.9956
-15 | -0.3369 | 0.16699 | -0.0263 | -2.0175
-14.5 | -0.3346 | 0.16099 | -0.0289 | -2.0784
-14 | -0.3223 | 0.15497 | -0.0285 | -2.0798
-13.5 | -0.3123 | 0.15009 | -0.0288 | -2.0808
-13 | -0.3034 | 0.14522 | -0.0292 | -2.0892
-12.5 | -0.2962 | 0.14001 | -0.0296 | -2.1156
-12 | -0.2733 | 0.13143 | -0.0383 | -2.0794
-11.5 | -0.2541 | 0.12261 | -0.0474 | -2.0724
-11 | -0.2194 | 0.11533 | -0.0514 | -1.9024
-10.5 | -0.1891 | 0.10868 | -0.0573 | -1.74
-10 | -0.1557 | 0.10159 | -0.065 | -1.5326
-9.5 | -0.1292 | 0.09412 | -0.0725 | -1.3727
-9 | -0.106 | 0.08456 | -0.0866 | -1.2535
-8.5 | -0.0869 | 0.07765 | -0.0897 | -1.1191
-8 | -0.0252 | 0.07028 | -0.102 | -0.35857
-7.5 | 0.0651 | 0.06047 | -0.1279 | 1.0766
-7 | 0.0581 | 0.05357 | -0.1316 | 1.0846
-6.5 | 0.0664 | 0.0476 | -0.1307 | 1.395
-6 | 0.0771 | 0.04308 | -0.1275 | 1.7897
-5.5 | 0.0997 | 0.03981 | -0.1248 | 2.5044
-5 | 0.1242 | 0.03647 | -0.1217 | 3.4055
-4.5 | 0.1468 | 0.03032 | -0.1158 | 4.8417
-4 | 0.1696 | 0.02673 | -0.1115 | 6.3449
-3.5 | 0.2026 | 0.02458 | -0.1078 | 8.2425
-3 | 0.2368 | 0.0221 | -0.1034 | 10.7149
-2.5 | 0.2686 | 0.01894 | -0.098 | 14.1816
-2 | 0.3085 | 0.01749 | -0.0946 | 17.6387
-1.5 | 0.3477 | 0.01565 | -0.0906 | 22.2173
-1 | 0.3909 | 0.01447 | -0.0875 | 27.0145
-0.5 | 0.4386 | 0.01238 | -0.0848 | 35.4281
0 | 0.492 | 0.01058 | -0.0832 | 46.5028
0.5 | 0.5384 | 0.01004 | -0.0807 | 53.6255
1 | 0.5827 | 0.00974 | -0.0779 | 59.8255
1.5 | 0.6228 | 0.00956 | -0.0742 | 65.1464
2 | 0.6603 | 0.00954 | -0.0701 | 69.2138
2.5 | 0.6897 | 0.00982 | -0.0643 | 70.2342
3 | 0.7202 | 0.01019 | -0.0588 | 70.6771
3.5 | 1.0347 | 0.0101 | -0.1189 | 102.4455
4 | 1.077 | 0.0105 | -0.1161 | 102.5714
4.5 | 1.1201 | 0.01085 | -0.1135 | 103.235
5 | 1.1601 | 0.0113 | -0.1103 | 102.6637
5.5 | 1.2022 | 0.01164 | -0.1076 | 103.2818
6 | 1.2407 | 0.01207 | -0.1042 | 102.792
6.5 | 1.2775 | 0.01245 | -0.1004 | 102.6104
7 | 1.3105 | 0.01282 | -0.0958 | 102.2231
7.5 | 1.3412 | 0.01331 | -0.091 | 100.7663
8 | 1.3781 | 0.01363 | -0.0874 | 101.1079
8.5 | 1.4087 | 0.01422 | -0.0828 | 99.0647
9 | 1.4452 | 0.01463 | -0.0794 | 98.7833
9.5 | 1.4773 | 0.01524 | -0.0754 | 96.9357
10 | 1.5081 | 0.01595 | -0.0713 | 94.5517
10.5 | 1.5334 | 0.01695 | -0.0666 | 90.4661
11 | 1.5204 | 0.02002 | -0.0569 | 75.9441
11.5 | 1.4918 | 0.02466 | -0.0469 | 60.4947
12 | 1.4916 | 0.02813 | -0.0416 | 53.0252
12.5 | 1.4991 | 0.03134 | -0.0377 | 47.8334
13 | 1.5022 | 0.03514 | -0.0342 | 42.749
13.5 | 1.5084 | 0.03891 | -0.0315 | 38.7664
14 | 1.5096 | 0.04338 | -0.029 | 34.7994
14.5 | 1.4965 | 0.04965 | -0.0268 | 30.141
15 | 1.4968 | 0.05483 | -0.0255 | 27.2989
15.5 | 1.4896 | 0.06121 | -0.0248 | 24.3359

## 37. Re 750k Mach 0.25 (1)
BIGFOIL.COM POLAR EXPORT
goe406
GOE 406 |  |  |  | Cl Max: | 1.848 | at alpha= | 14 | deg
JavaFoil+Calcfoil stall+Eppler ext transition |  |  |  | L/D Max: | 127.498 | at alpha= | 5.5 | deg
Re: | 750000 |  |  | Cd Min: | 0.00535 | at alpha= | 0 | deg
Mach: | 0.25 |  |  | Cl=0 at alpha= | -4.6667 | deg
|  |  |  | @ Cl=0.1, Cd= | 0.034094
|  |  |  | @ Cl=0.4, Cd= | 0.029293
|  |  |  | @ Cl=0.6, Cd= | 0.0053782
alpha (deg) | Cl | Cd | Cm | Cl/Cd
-17 | -0.229 | 0.12236 | -0.029 | -1.868
-16.5 | -0.26 | 0.1188 | -0.028 | -2.187
-16 | -0.287 | 0.17464 | -0.026 | -1.641
-15.5 | -0.311 | 0.15902 | -0.027 | -1.954
-15 | -0.332 | 0.14601 | -0.027 | -2.272
-14.5 | -0.35 | 0.14546 | -0.027 | -2.404
-14 | -0.365 | 0.12486 | -0.028 | -2.92
-13.5 | -0.376 | 0.1151 | -0.028 | -3.268
-13 | -0.384 | 0.1081 | -0.028 | -3.555
-12.5 | -0.389 | 0.10018 | -0.029 | -3.881
-12 | -0.39 | 0.09285 | -0.029 | -4.195
-11.5 | -0.387 | 0.08614 | -0.029 | -4.488
-11 | -0.38 | 0.08404 | -0.029 | -4.517
-10.5 | -0.369 | 0.07493 | -0.03 | -4.923
-10 | -0.354 | 0.06956 | -0.03 | -5.091
-9.5 | -0.336 | 0.06798 | -0.03 | -4.937
-9 | -0.314 | 0.06394 | -0.031 | -4.903
-8.5 | -0.288 | 0.05768 | -0.031 | -4.992
-8 | -0.259 | 0.05406 | -0.032 | -4.79
-7.5 | -0.227 | 0.05052 | -0.032 | -4.493
-7 | -0.192 | 0.04901 | -0.032 | -3.919
-6.5 | -0.155 | 0.04588 | -0.033 | -3.371
-6 | -0.115 | 0.04333 | -0.033 | -2.654
-5.5 | -0.073 | 0.04093 | -0.034 | -1.79
-5 | -0.03 | 0.03878 | -0.034 | -0.768
-4.5 | 0.015 | 0.03686 | -0.035 | 0.412
-4 | 0.061 | 0.03528 | -0.035 | 1.741
-3.5 | 0.109 | 0.03382 | -0.036 | 3.213
-3 | 0.157 | 0.03254 | -0.036 | 4.816
-2.5 | 0.205 | 0.03148 | -0.037 | 6.528
-2 | 0.255 | 0.03067 | -0.038 | 8.306
-1.5 | 0.304 | 0.03007 | -0.038 | 10.12
-1 | 0.354 | 0.02956 | -0.039 | 11.981
-0.5 | 0.404 | 0.02927 | -0.04 | 13.812
0 | 0.565 | 0.00535 | -0.041 | 105.506
0.5 | 0.627 | 0.0054 | -0.042 | 116.126
1 | 0.688 | 0.00835 | -0.089 | 82.309
1.5 | 0.749 | 0.01045 | -0.09 | 71.608
2 | 0.809 | 0.01057 | -0.091 | 76.569
2.5 | 0.87 | 0.01089 | -0.092 | 79.887
3 | 0.931 | 0.01127 | -0.093 | 82.625
3.5 | 0.992 | 0.01005 | -0.093 | 98.704
4 | 1.052 | 0.01041 | -0.094 | 101.086
4.5 | 1.113 | 0.00897 | -0.095 | 123.978
5 | 1.173 | 0.00928 | -0.096 | 126.37
5.5 | 1.233 | 0.00967 | -0.097 | 127.498
6 | 1.293 | 0.01329 | -0.098 | 97.286
6.5 | 1.337 | 0.01694 | -0.098 | 78.957
7 | 1.391 | 0.01752 | -0.099 | 79.411
7.5 | 1.443 | 0.01845 | -0.1 | 78.248
8 | 1.493 | 0.01941 | -0.101 | 76.892
8.5 | 1.54 | 0.0206 | -0.101 | 74.744
9 | 1.579 | 0.0222 | -0.101 | 71.157
9.5 | 1.619 | 0.0234 | -0.102 | 69.208
10 | 1.657 | 0.02476 | -0.102 | 66.907
10.5 | 1.69 | 0.02652 | -0.102 | 63.723
11 | 1.723 | 0.0285 | -0.103 | 60.447
11.5 | 1.753 | 0.03057 | -0.103 | 57.351
12 | 1.78 | 0.03268 | -0.104 | 54.459
12.5 | 1.804 | 0.03512 | -0.104 | 51.37
13 | 1.823 | 0.03778 | -0.104 | 48.238
13.5 | 1.84 | 0.04037 | -0.105 | 45.583
14 | 1.848 | 0.04358 | -0.105 | 42.41
14.5 | 1.834 | 0.04637 | -0.105 | 39.538
15 | 1.81 | 0.05047 | -0.105 | 35.858
15.5 | 1.549 | 0.11127 | -0.056 | 13.919
16 | 1.517 | 0.11797 | -0.056 | 12.857
16.5 | 1.476 | 0.12559 | -0.055 | 11.754
17 | 1.428 | 0.13384 | -0.055 | 10.667
17.5 | 1.523 | 0.0858 | -0.103 | 17.754
18 | 1.424 | 0.10456 | -0.099 | 13.614
18.5 | 1.32 | 0.12505 | -0.095 | 10.558
19 | 1.183 | 0.17075 | -0.076 | 6.926

## 38. Re 750k Mach 0.25 (2)
BIGFOIL.COM POLAR EXPORT
goe406
GOE 406 |  |  |  | Cl Max: | 1.5423 | at alpha= | 10.5 | deg
XFOIL ncrit=9 |  |  |  | L/D Max: | 100.449 | at alpha= | 4 | deg
Re: | 750000 |  |  | Cd Min: | 0.22398 | at alpha= | -20 | deg
Mach: | 0.25 |  |  | Cl=0 at alpha= | -8.2173 | deg
|  |  |  | @ Cl=0.1, Cd= | 0.046853
|  |  |  | @ Cl=0.4, Cd= | 0.0151
|  |  |  | @ Cl=0.6, Cd= | 0.0099628
alpha (deg) | Cl | Cd | Cm | Cl/Cd
-20 | -0.4565 | 0.22398 | -0.0099 | -2.0381
-19.5 | -0.4423 | 0.21904 | -0.0117 | -2.0193
-19 | -0.4281 | 0.21418 | -0.0137 | -1.9988
-18.5 | -0.4145 | 0.20881 | -0.0157 | -1.9851
-18 | -0.4018 | 0.20263 | -0.0179 | -1.9829
-17.5 | -0.3914 | 0.1967 | -0.0205 | -1.9898
-17 | -0.379 | 0.19075 | -0.0217 | -1.9869
-16.5 | -0.3658 | 0.18593 | -0.0227 | -1.9674
-16 | -0.3537 | 0.18072 | -0.024 | -1.9572
-15.5 | -0.3422 | 0.1752 | -0.0253 | -1.9532
-15 | -0.3328 | 0.16918 | -0.0271 | -1.9671
-14.5 | -0.3283 | 0.16334 | -0.0294 | -2.0099
-14 | -0.3162 | 0.15719 | -0.0293 | -2.0116
-13.5 | -0.3056 | 0.15219 | -0.0295 | -2.008
-13 | -0.2962 | 0.14724 | -0.03 | -2.0117
-12.5 | -0.279 | 0.14089 | -0.0333 | -1.9803
-12 | -0.254 | 0.13222 | -0.0427 | -1.921
-11.5 | -0.2301 | 0.12362 | -0.051 | -1.8613
-11 | -0.1975 | 0.11634 | -0.0551 | -1.6976
-10.5 | -0.1647 | 0.10943 | -0.0618 | -1.5051
-10 | -0.1292 | 0.10202 | -0.0702 | -1.2664
-9.5 | -0.1071 | 0.09454 | -0.0778 | -1.1329
-9 | -0.0886 | 0.08649 | -0.0877 | -1.0244
-8.5 | -0.0544 | 0.07906 | -0.0928 | -0.68808
-8 | 0.0418 | 0.06953 | -0.1153 | 0.60118
-7.5 | 0.0941 | 0.06209 | -0.1308 | 1.5155
-7 | 0.0805 | 0.05599 | -0.1341 | 1.4378
-6.5 | 0.0871 | 0.05028 | -0.1341 | 1.7323
-5.5 | 0.1177 | 0.04215 | -0.1286 | 2.7924
-5 | 0.1406 | 0.03861 | -0.1257 | 3.6415
-4.5 | 0.1652 | 0.03273 | -0.1213 | 5.0474
-4 | 0.1851 | 0.02862 | -0.1164 | 6.4675
-3.5 | 0.2167 | 0.02618 | -0.1124 | 8.2773
-3 | 0.2505 | 0.02364 | -0.1079 | 10.5964
-2.5 | 0.2805 | 0.02005 | -0.1017 | 13.99
-2 | 0.3197 | 0.01843 | -0.0979 | 17.3467
-1.5 | 0.3578 | 0.01631 | -0.0931 | 21.9375
-1 | 0.3998 | 0.01511 | -0.0892 | 26.4593
-0.5 | 0.4468 | 0.01272 | -0.0859 | 35.1258
0 | 0.5005 | 0.01095 | -0.0839 | 45.7078
0.5 | 0.5475 | 0.01031 | -0.0811 | 53.1038
1 | 0.5917 | 0.00998 | -0.0778 | 59.2886
1.5 | 0.6303 | 0.0099 | -0.0733 | 63.6667
2 | 0.6584 | 0.00992 | -0.0667 | 66.371
3 | 0.7209 | 0.01067 | -0.0554 | 67.5633
3.5 | 0.7595 | 0.01093 | -0.0514 | 69.4876
4 | 1.0959 | 0.01091 | -0.115 | 100.4491
4.5 | 1.1367 | 0.01136 | -0.1114 | 100.0616
5 | 1.1785 | 0.01175 | -0.108 | 100.2979
5.5 | 1.2167 | 0.01215 | -0.1038 | 100.1399
6 | 1.2469 | 0.01267 | -0.0981 | 98.4136
6.5 | 1.2854 | 0.01298 | -0.0941 | 99.0293
7 | 1.3162 | 0.01359 | -0.0887 | 96.8506
7.5 | 1.355 | 0.01399 | -0.0849 | 96.8549
8 | 1.3901 | 0.01454 | -0.0806 | 95.6052
8.5 | 1.426 | 0.01512 | -0.0765 | 94.3122
9 | 1.4592 | 0.01583 | -0.0721 | 92.1794
9.5 | 1.4949 | 0.0165 | -0.0683 | 90.6
10 | 1.5253 | 0.01745 | -0.0638 | 87.4097
10.5 | 1.5423 | 0.01914 | -0.0579 | 80.5799
11 | 1.5076 | 0.02415 | -0.047 | 62.4265
11.5 | 1.4814 | 0.02968 | -0.0396 | 49.9124
12 | 1.4833 | 0.03369 | -0.0355 | 44.0279
12.5 | 1.488 | 0.03773 | -0.0322 | 39.4381
13 | 1.4818 | 0.04306 | -0.0291 | 34.4124
13.5 | 1.4822 | 0.04806 | -0.0269 | 30.8406
14 | 1.4727 | 0.05447 | -0.0253 | 27.0369
14.5 | 1.4484 | 0.06307 | -0.0246 | 22.965
15 | 1.4368 | 0.07063 | -0.0245 | 20.3426
15.5 | 1.4185 | 0.07944 | -0.0252 | 17.8562

## 39. Re 750k Mach 0.50 (1)
BIGFOIL.COM POLAR EXPORT
goe406
GOE 406 |  |  |  | Cl Max: | 1.654 | at alpha= | 9.5 | deg
JavaFoil+Calcfoil stall+Eppler ext transition |  |  |  | L/D Max: | 125.033 | at alpha= | 5 | deg
Re: | 750000 |  |  | Cd Min: | 0.00586 | at alpha= | 0 | deg
Mach: | 0.5 |  |  | Cl=0 at alpha= | -4.7188 | deg
|  |  |  | @ Cl=0.1, Cd= | 0.036615
|  |  |  | @ Cl=0.4, Cd= | 0.030183
|  |  |  | @ Cl=0.6, Cd= | 0.00987
alpha (deg) | Cl | Cd | Cm | Cl/Cd
-20 | -0.799 | 0.1861 | -0.031 | -4.291
-19.5 | -0.774 | 0.18626 | -0.032 | -4.156
-19 | -0.748 | 0.18335 | -0.031 | -4.079
-18.5 | -0.722 | 0.18105 | -0.031 | -3.987
-18 | -0.696 | 0.17513 | -0.03 | -3.975
-17.5 | -0.671 | 0.16351 | -0.031 | -4.105
-17 | -0.646 | 0.1575 | -0.031 | -4.101
-16.5 | -0.621 | 0.15181 | -0.031 | -4.089
-16 | -0.595 | 0.15755 | -0.031 | -3.777
-15.5 | -0.57 | 0.14143 | -0.032 | -4.029
-15 | -0.544 | 0.14698 | -0.032 | -3.702
-14.5 | -0.519 | 0.13203 | -0.033 | -3.93
-14 | -0.493 | 0.12759 | -0.034 | -3.866
-13.5 | -0.467 | 0.12496 | -0.034 | -3.741
-13 | -0.441 | 0.13086 | -0.034 | -3.373
-12.5 | -0.416 | 0.12715 | -0.034 | -3.268
-12 | -0.389 | 0.12222 | -0.034 | -3.186
-11.5 | -0.363 | 0.11236 | -0.032 | -3.228
-11 | -0.336 | 0.1101 | -0.032 | -3.056
-10.5 | -0.31 | 0.10709 | -0.033 | -2.898
-10 | -0.284 | 0.10423 | -0.033 | -2.726
-9.5 | -0.258 | 0.10141 | -0.034 | -2.543
-9 | -0.232 | 0.07981 | -0.036 | -2.904
-8.5 | -0.205 | 0.07448 | -0.036 | -2.757
-8 | -0.179 | 0.07527 | -0.037 | -2.376
-7.5 | -0.152 | 0.07785 | -0.038 | -1.955
-7 | -0.125 | 0.07572 | -0.038 | -1.657
-6.5 | -0.099 | 0.07367 | -0.039 | -1.34
-6 | -0.072 | 0.07168 | -0.039 | -1.003
-5.5 | -0.045 | 0.07024 | -0.04 | -0.64
-5 | -0.018 | 0.06885 | -0.04 | -0.261
-4.5 | 0.014 | 0.04265 | -0.039 | 0.332
-4 | 0.062 | 0.0385 | -0.039 | 1.609
-3.5 | 0.114 | 0.03592 | -0.04 | 3.173
-3 | 0.168 | 0.03427 | -0.04 | 4.909
-2.5 | 0.224 | 0.03274 | -0.041 | 6.833
-2 | 0.28 | 0.03164 | -0.042 | 8.845
-1.5 | 0.336 | 0.03087 | -0.042 | 10.901
-1 | 0.393 | 0.03022 | -0.043 | 13.009
-0.5 | 0.45 | 0.02992 | -0.044 | 15.039
0 | 0.63 | 0.00586 | -0.045 | 107.48
0.5 | 0.7 | 0.00606 | -0.046 | 115.573
1 | 0.768 | 0.00841 | -0.047 | 91.267
1.5 | 0.835 | 0.01139 | -0.1 | 73.318
2 | 0.903 | 0.0118 | -0.101 | 76.544
2.5 | 0.971 | 0.01219 | -0.102 | 79.647
3 | 1.038 | 0.01255 | -0.103 | 82.716
3.5 | 1.105 | 0.01147 | -0.104 | 96.367
4 | 1.172 | 0.01205 | -0.106 | 97.247
4.5 | 1.239 | 0.00993 | -0.107 | 124.724
5 | 1.305 | 0.01044 | -0.108 | 125.033
5.5 | 1.346 | 0.01854 | -0.107 | 72.618
6 | 1.403 | 0.02027 | -0.107 | 69.246
6.5 | 1.456 | 0.02146 | -0.108 | 67.866
7 | 1.503 | 0.02322 | -0.108 | 64.74
7.5 | 1.545 | 0.02508 | -0.108 | 61.587
8 | 1.584 | 0.02711 | -0.109 | 58.427
8.5 | 1.617 | 0.02953 | -0.109 | 54.761
9 | 1.641 | 0.03217 | -0.109 | 50.994
9.5 | 1.654 | 0.035 | -0.11 | 47.246
10 | 1.65 | 0.03866 | -0.11 | 42.672
10.5 | 1.399 | 0.0685 | -0.056 | 20.418
11 | 1.331 | 0.07591 | -0.055 | 17.539
11.5 | 0.892 | 0.09948 | -0.054 | 8.964
12 | 0.919 | 0.10601 | -0.054 | 8.67
12.5 | 0.946 | 0.12603 | -0.054 | 7.509
13 | 0.974 | 0.12991 | -0.055 | 7.498
13.5 | 1.002 | 0.13534 | -0.056 | 7.403
14 | 1.03 | 0.14163 | -0.058 | 7.273
14.5 | 1.065 | 0.15406 | -0.07 | 6.911

## 40. Re 750k Mach 0.50 (2)
BIGFOIL.COM POLAR EXPORT
goe406
GOE 406 |  |  |  | Cl Max: | 1.5794 | at alpha= | 10 | deg
XFOIL ncrit=9 |  |  |  | L/D Max: | 81.5118 | at alpha= | 5.5 | deg
Re: | 750000 |  |  | Cd Min: | 0.2413 | at alpha= | -20 | deg
Mach: | 0.5 |  |  | Cl=0 at alpha= | -9.6531 | deg
|  |  |  | @ Cl=0.1, Cd= | 0.082776
|  |  |  | @ Cl=0.4, Cd= | 0.021223
|  |  |  | @ Cl=0.6, Cd= | 0.011948
alpha (deg) | Cl | Cd | Cm | Cl/Cd
-20 | -0.4799 | 0.2413 | -0.0097 | -1.9888
-19.5 | -0.4628 | 0.23533 | -0.012 | -1.9666
-19 | -0.4456 | 0.22939 | -0.0144 | -1.9425
-18.5 | -0.4289 | 0.2231 | -0.0168 | -1.9225
-18 | -0.4128 | 0.21623 | -0.0195 | -1.9091
-17 | -0.382 | 0.20327 | -0.0237 | -1.8793
-16.5 | -0.3659 | 0.19763 | -0.0251 | -1.8514
-16 | -0.3505 | 0.19171 | -0.0268 | -1.8283
-15.5 | -0.3361 | 0.18533 | -0.0286 | -1.8135
-15 | -0.3231 | 0.17914 | -0.0305 | -1.8036
-14 | -0.2977 | 0.16673 | -0.0328 | -1.7855
-13.5 | -0.2773 | 0.16044 | -0.0355 | -1.7284
-13 | -0.2412 | 0.15209 | -0.0436 | -1.5859
-12.5 | -0.2051 | 0.14335 | -0.0526 | -1.4308
-11.5 | -0.1396 | 0.12638 | -0.0684 | -1.1046
-11 | -0.1051 | 0.11892 | -0.075 | -0.88379
-10.5 | -0.07 | 0.11144 | -0.0824 | -0.62814
-10 | -0.0444 | 0.10413 | -0.0896 | -0.42639
-9 | 0.0836 | 0.08466 | -0.1218 | 0.98748
-8.5 | 0.144 | 0.07772 | -0.1349 | 1.8528
-8 | 0.1665 | 0.07276 | -0.1383 | 2.2883
-7.5 | 0.1724 | 0.06763 | -0.1433 | 2.5492
-7 | 0.1785 | 0.06256 | -0.1461 | 2.8533
-6.5 | 0.1864 | 0.05785 | -0.1442 | 3.2221
-6 | 0.1916 | 0.054 | -0.1414 | 3.5481
-5.5 | 0.2025 | 0.04989 | -0.1403 | 4.0589
-4.5 | 0.2367 | 0.04026 | -0.1386 | 5.8793
-4 | 0.2546 | 0.03567 | -0.1342 | 7.1377
-3.5 | 0.2804 | 0.03232 | -0.1296 | 8.6757
-3 | 0.3108 | 0.02911 | -0.1247 | 10.6767
-2 | 0.3726 | 0.02255 | -0.1117 | 16.5233
-1.5 | 0.411 | 0.02069 | -0.1044 | 19.8647
-1 | 0.4416 | 0.01786 | -0.0977 | 24.7256
-0.5 | 0.4786 | 0.01618 | -0.0906 | 29.5797
0.5 | 0.5527 | 0.01213 | -0.0756 | 45.5647
1 | 0.5823 | 0.01188 | -0.0674 | 49.0152
1.5 | 0.6135 | 0.012 | -0.0598 | 51.125
2 | 0.6503 | 0.01219 | -0.0535 | 53.347
2.5 | 0.6912 | 0.01243 | -0.048 | 55.6074
3 | 0.7348 | 0.01262 | -0.0433 | 58.225
3.5 | 0.7804 | 0.01297 | -0.039 | 60.1696
4 | 0.8235 | 0.01347 | -0.0344 | 61.1359
5.5 | 1.2455 | 0.01528 | -0.0825 | 81.5118
6 | 1.2842 | 0.01626 | -0.077 | 78.9791
6.5 | 1.3237 | 0.01732 | -0.0718 | 76.4261
7 | 1.3653 | 0.01834 | -0.067 | 74.4438
7.5 | 1.4013 | 0.01974 | -0.0617 | 70.9878
8 | 1.4423 | 0.02106 | -0.0572 | 68.4853
8.5 | 1.479 | 0.02273 | -0.0526 | 65.0682
9 | 1.517 | 0.02452 | -0.0484 | 61.8679
9.5 | 1.5519 | 0.02668 | -0.0442 | 58.1672
10 | 1.5794 | 0.02951 | -0.04 | 53.5208
10.5 | 1.5435 | 0.03669 | -0.0338 | 42.0687
11 | 1.4871 | 0.04622 | -0.029 | 32.1744
11.5 | 1.4441 | 0.05588 | -0.0267 | 25.8429
12 | 1.4161 | 0.06504 | -0.0258 | 21.7728
12.5 | 1.3796 | 0.07568 | -0.0263 | 18.2294
13 | 1.3404 | 0.08713 | -0.0278 | 15.3839
13.5 | 1.3097 | 0.09792 | -0.0297 | 13.3752
14 | 1.283 | 0.10847 | -0.0318 | 11.8282
14.5 | 1.2601 | 0.11888 | -0.0344 | 10.5998
15 | 1.2521 | 0.1276 | -0.0364 | 9.8127

## 41. Re 1M Mach 0.00 (1)
BIGFOIL.COM POLAR EXPORT
goe406
GOE 406 |  |  |  | Cl Max: | 1.888 | at alpha= | 15 | deg
JavaFoil+Calcfoil stall+Eppler ext transition |  |  |  | L/D Max: | 139.565 | at alpha= | 6 | deg
Re: | 1000000 |  |  | Cd Min: | 0.00483 | at alpha= | 0 | deg
Mach: | 0 |  |  | Cl=0 at alpha= | -4.6704 | deg
|  |  |  | @ Cl=0.1, Cd= | 0.033069
|  |  |  | @ Cl=0.4, Cd= | 0.027459
|  |  |  | @ Cl=0.6, Cd= | 0.0072768
alpha (deg) | Cl | Cd | Cm | Cl/Cd
-20 | -0.531 | 0.18745 | -0.022 | -2.832
-19.5 | -0.536 | 0.18064 | -0.022 | -2.969
-19 | -0.541 | 0.17843 | -0.022 | -3.031
-18.5 | -0.545 | 0.16287 | -0.023 | -3.346
-18 | -0.548 | 0.15451 | -0.023 | -3.547
-17.5 | -0.55 | 0.14851 | -0.024 | -3.704
-17 | -0.551 | 0.14056 | -0.024 | -3.921
-16.5 | -0.551 | 0.1331 | -0.024 | -4.139
-16 | -0.549 | 0.12701 | -0.024 | -4.325
-15.5 | -0.546 | 0.11978 | -0.025 | -4.561
-15 | -0.542 | 0.11753 | -0.025 | -4.609
-14.5 | -0.535 | 0.10726 | -0.026 | -4.992
-14 | -0.528 | 0.10206 | -0.026 | -5.169
-13.5 | -0.518 | 0.09596 | -0.027 | -5.393
-13 | -0.506 | 0.09117 | -0.027 | -5.546
-12.5 | -0.492 | 0.08567 | -0.027 | -5.738
-12 | -0.475 | 0.08145 | -0.027 | -5.837
-11.5 | -0.457 | 0.07636 | -0.028 | -5.985
-11 | -0.436 | 0.07203 | -0.028 | -6.059
-10.5 | -0.414 | 0.06958 | -0.028 | -5.944
-10 | -0.389 | 0.06385 | -0.029 | -6.086
-9.5 | -0.361 | 0.06051 | -0.03 | -5.971
-9 | -0.332 | 0.05825 | -0.03 | -5.695
-8.5 | -0.3 | 0.05366 | -0.03 | -5.595
-8 | -0.267 | 0.05051 | -0.031 | -5.279
-7.5 | -0.231 | 0.04755 | -0.031 | -4.862
-7 | -0.194 | 0.04639 | -0.032 | -4.179
-6.5 | -0.155 | 0.04386 | -0.032 | -3.531
-6 | -0.114 | 0.04145 | -0.032 | -2.758
-5.5 | -0.072 | 0.03928 | -0.033 | -1.845
-5 | -0.029 | 0.03738 | -0.033 | -0.785
-4.5 | 0.015 | 0.03574 | -0.034 | 0.417
-4 | 0.06 | 0.03426 | -0.035 | 1.753
-3.5 | 0.106 | 0.03289 | -0.035 | 3.223
-3 | 0.153 | 0.03171 | -0.036 | 4.814
-2.5 | 0.2 | 0.03077 | -0.036 | 6.494
-2 | 0.247 | 0.02997 | -0.037 | 8.257
-1.5 | 0.295 | 0.02938 | -0.038 | 10.055
-1 | 0.344 | 0.02889 | -0.039 | 11.892
-0.5 | 0.392 | 0.02869 | -0.04 | 13.661
0 | 0.547 | 0.00483 | -0.04 | 113.253
0.5 | 0.607 | 0.0076 | -0.085 | 79.923
1 | 0.666 | 0.00783 | -0.086 | 85.091
1.5 | 0.725 | 0.00953 | -0.087 | 76.092
2 | 0.784 | 0.0098 | -0.088 | 80.029
2.5 | 0.843 | 0.01004 | -0.089 | 83.963
3 | 0.902 | 0.01024 | -0.09 | 88.04
3.5 | 0.961 | 0.00901 | -0.09 | 106.609
4 | 1.02 | 0.00931 | -0.091 | 109.461
4.5 | 1.078 | 0.00812 | -0.092 | 132.832
5 | 1.137 | 0.00835 | -0.093 | 136.088
5.5 | 1.195 | 0.00869 | -0.094 | 137.61
6 | 1.254 | 0.00898 | -0.095 | 139.565
6.5 | 1.311 | 0.01278 | -0.096 | 102.555
7 | 1.366 | 0.01316 | -0.097 | 103.836
7.5 | 1.421 | 0.01372 | -0.098 | 103.584
8 | 1.46 | 0.01711 | -0.098 | 85.344
8.5 | 1.508 | 0.01827 | -0.099 | 82.555
9 | 1.554 | 0.01915 | -0.099 | 81.179
9.5 | 1.601 | 0.01963 | -0.1 | 81.549
10 | 1.643 | 0.02077 | -0.101 | 79.138
10.5 | 1.679 | 0.02216 | -0.101 | 75.758
11 | 1.714 | 0.02359 | -0.101 | 72.659
11.5 | 1.747 | 0.02529 | -0.102 | 69.058
12 | 1.778 | 0.02691 | -0.102 | 66.059
12.5 | 1.808 | 0.02872 | -0.102 | 62.975
13 | 1.837 | 0.03067 | -0.103 | 59.897
13.5 | 1.864 | 0.0327 | -0.103 | 56.995
14 | 1.883 | 0.0349 | -0.103 | 53.948
14.5 | 1.887 | 0.0375 | -0.104 | 50.33
15 | 1.888 | 0.03972 | -0.104 | 47.539
15.5 | 1.884 | 0.04256 | -0.104 | 44.263
16 | 1.873 | 0.04597 | -0.105 | 40.745
16.5 | 1.859 | 0.04916 | -0.105 | 37.818
17 | 1.837 | 0.05289 | -0.105 | 34.734
17.5 | 1.813 | 0.05685 | -0.105 | 31.886
18 | 1.78 | 0.06183 | -0.105 | 28.789
18.5 | 1.745 | 0.068 | -0.105 | 25.656
19 | 1.707 | 0.07363 | -0.105 | 23.18
19.5 | 1.666 | 0.08001 | -0.105 | 20.82
20 | 1.614 | 0.09125 | -0.104 | 17.691

## 42. Re 1M Mach 0.00 (2)
BIGFOIL.COM POLAR EXPORT
goe406
GOE 406 |  |  |  | Cl Max: | 1.5572 | at alpha= | 14.5 | deg
XFOIL ncrit=9 |  |  |  | L/D Max: | 114.234 | at alpha= | 6 | deg
Re: | 1000000 |  |  | Cd Min: | 0.22112 | at alpha= | -20 | deg
Mach: | 0 |  |  | Cl=0 at alpha= | -8.2245 | deg
|  |  |  | @ Cl=0.1, Cd= | 0.035735
|  |  |  | @ Cl=0.4, Cd= | 0.011033
|  |  |  | @ Cl=0.6, Cd= | 0.0089861
alpha (deg) | Cl | Cd | Cm | Cl/Cd
-20 | -0.4539 | 0.22112 | -0.0085 | -2.0527
-19.5 | -0.4407 | 0.21611 | -0.0105 | -2.0392
-19 | -0.4287 | 0.20979 | -0.0129 | -2.0435
-18.5 | -0.4192 | 0.20335 | -0.0154 | -2.0615
-18 | -0.4061 | 0.19859 | -0.0164 | -2.0449
-17.5 | -0.3936 | 0.19389 | -0.0179 | -2.03
-17 | -0.3818 | 0.18893 | -0.0194 | -2.0209
-16.5 | -0.3709 | 0.18311 | -0.021 | -2.0256
-16 | -0.3631 | 0.17677 | -0.0231 | -2.0541
-15.5 | -0.3551 | 0.17049 | -0.0243 | -2.0828
-15 | -0.3441 | 0.16562 | -0.0248 | -2.0776
-14.5 | -0.3336 | 0.16086 | -0.0256 | -2.0739
-14 | -0.3243 | 0.15575 | -0.0264 | -2.0822
-13.5 | -0.3139 | 0.14971 | -0.0282 | -2.0967
-13 | -0.2973 | 0.1406 | -0.0367 | -2.1145
-12.5 | -0.2706 | 0.13246 | -0.0419 | -2.0429
-12 | -0.24 | 0.12627 | -0.0472 | -1.9007
-11.5 | -0.2145 | 0.11973 | -0.0526 | -1.7915
-11 | -0.1889 | 0.11263 | -0.0585 | -1.6772
-10.5 | -0.1692 | 0.10345 | -0.0692 | -1.6356
-10 | -0.1398 | 0.09487 | -0.0765 | -1.4736
-9.5 | -0.1165 | 0.08906 | -0.0799 | -1.3081
-9 | -0.0894 | 0.08326 | -0.0847 | -1.0737
-8.5 | -0.0449 | 0.07595 | -0.0956 | -0.59118
-8 | 0.0366 | 0.06146 | -0.1312 | 0.59551
-7.5 | 0.032 | 0.05535 | -0.1313 | 0.57814
-7 | 0.0425 | 0.05134 | -0.1298 | 0.82781
-6.5 | 0.0575 | 0.04753 | -0.1281 | 1.2098
-6 | 0.0755 | 0.04355 | -0.1262 | 1.7336
-5.5 | 0.0963 | 0.03939 | -0.1238 | 2.4448
-5 | 0.1053 | 0.0305 | -0.1175 | 3.4525
-4.5 | 0.1318 | 0.02794 | -0.1137 | 4.7173
-4 | 0.1634 | 0.02565 | -0.11 | 6.3704
-3.5 | 0.1956 | 0.0231 | -0.1057 | 8.4675
-3 | 0.218 | 0.01814 | -0.0978 | 12.0176
-2.5 | 0.2587 | 0.01688 | -0.095 | 15.3258
-2 | 0.2989 | 0.01551 | -0.0916 | 19.2714
-1.5 | 0.3395 | 0.01366 | -0.0879 | 24.8536
-1 | 0.3877 | 0.01129 | -0.085 | 34.3401
-0.5 | 0.4369 | 0.01026 | -0.0833 | 42.5828
0 | 0.4846 | 0.00984 | -0.0814 | 49.248
0.5 | 0.5308 | 0.00941 | -0.079 | 56.4081
1 | 0.5724 | 0.009 | -0.0758 | 63.6
1.5 | 0.6122 | 0.00898 | -0.0722 | 68.1737
2 | 0.6473 | 0.00916 | -0.0677 | 70.6659
2.5 | 0.6797 | 0.00948 | -0.0627 | 71.6983
3 | 0.7153 | 0.00974 | -0.0584 | 73.4394
4 | 1.0892 | 0.00973 | -0.1197 | 111.9424
4.5 | 1.1326 | 0.01006 | -0.1173 | 112.5845
5 | 1.1763 | 0.01036 | -0.1149 | 113.5425
5.5 | 1.2173 | 0.01075 | -0.1121 | 113.2372
6 | 1.26 | 0.01103 | -0.1096 | 114.2339
6.5 | 1.298 | 0.01147 | -0.1062 | 113.1648
7 | 1.3386 | 0.01173 | -0.1033 | 114.1176
7.5 | 1.3698 | 0.01212 | -0.0985 | 113.0198
8 | 1.4046 | 0.01243 | -0.0946 | 113.0008
8.5 | 1.4366 | 0.01287 | -0.0902 | 111.6239
9 | 1.4706 | 0.01328 | -0.0863 | 110.738
9.5 | 1.5016 | 0.01385 | -0.082 | 108.4188
10 | 1.5283 | 0.01463 | -0.0772 | 104.4634
10.5 | 1.5236 | 0.01688 | -0.0676 | 90.2607
11 | 1.5068 | 0.02015 | -0.0572 | 74.7792
11.5 | 1.4995 | 0.0234 | -0.0495 | 64.0812
12 | 1.5132 | 0.02569 | -0.0453 | 58.9023
12.5 | 1.5245 | 0.02838 | -0.0414 | 53.7174
13 | 1.5372 | 0.03114 | -0.0381 | 49.3642
13.5 | 1.5425 | 0.03471 | -0.0348 | 44.4396
14 | 1.553 | 0.03802 | -0.0323 | 40.8469
14.5 | 1.5572 | 0.04207 | -0.03 | 37.0145
15 | 1.5505 | 0.0475 | -0.0278 | 32.6421
15.5 | 1.5531 | 0.05223 | -0.0264 | 29.7358
16 | 1.5492 | 0.05797 | -0.0254 | 26.7242
16.5 | 1.538 | 0.0649 | -0.025 | 23.698
17 | 1.5134 | 0.07402 | -0.0254 | 20.4458
17.5 | 1.4918 | 0.08317 | -0.0264 | 17.9368
18 | 1.4767 | 0.09165 | -0.0278 | 16.1124
18.5 | 1.456 | 0.10113 | -0.0297 | 14.3973
19 | 1.4361 | 0.11064 | -0.0319 | 12.9799
19.5 | 1.4189 | 0.11983 | -0.0344 | 11.8409

## 43. Re 1M Mach 0.10 (1)
BIGFOIL.COM POLAR EXPORT
goe406
GOE 406 |  |  |  | Cl Max: | 1.882 | at alpha= | 14.5 | deg
JavaFoil+Calcfoil stall+Eppler ext transition |  |  |  | L/D Max: | 139.15 | at alpha= | 6 | deg
Re: | 1000000 |  |  | Cd Min: | 0.00483 | at alpha= | 0 | deg
Mach: | 0.1 |  |  | Cl=0 at alpha= | -4.6704 | deg
|  |  |  | @ Cl=0.1, Cd= | 0.033081
|  |  |  | @ Cl=0.4, Cd= | 0.027782
|  |  |  | @ Cl=0.6, Cd= | 0.0072133
alpha (deg) | Cl | Cd | Cm | Cl/Cd
-20 | -0.486 | 0.19394 | -0.022 | -2.508
-19.5 | -0.494 | 0.18522 | -0.023 | -2.668
-19 | -0.501 | 0.18768 | -0.023 | -2.67
-18.5 | -0.507 | 0.16816 | -0.023 | -3.018
-18 | -0.513 | 0.15993 | -0.024 | -3.208
-17.5 | -0.517 | 0.15759 | -0.024 | -3.283
-17 | -0.521 | 0.1429 | -0.024 | -3.646
-16.5 | -0.523 | 0.13555 | -0.024 | -3.859
-16 | -0.524 | 0.12847 | -0.025 | -4.079
-15.5 | -0.523 | 0.12187 | -0.025 | -4.294
-15 | -0.521 | 0.12019 | -0.026 | -4.335
-14.5 | -0.517 | 0.10883 | -0.026 | -4.751
-14 | -0.511 | 0.10369 | -0.026 | -4.93
-13.5 | -0.503 | 0.09751 | -0.027 | -5.161
-13 | -0.493 | 0.09184 | -0.027 | -5.372
-12.5 | -0.481 | 0.08731 | -0.027 | -5.512
-12 | -0.467 | 0.08223 | -0.028 | -5.676
-11.5 | -0.45 | 0.07697 | -0.028 | -5.845
-11 | -0.431 | 0.07246 | -0.028 | -5.944
-10.5 | -0.409 | 0.0708 | -0.029 | -5.777
-10 | -0.385 | 0.06424 | -0.029 | -5.995
-9.5 | -0.359 | 0.06225 | -0.029 | -5.761
-9 | -0.33 | 0.05849 | -0.03 | -5.641
-8.5 | -0.299 | 0.05374 | -0.031 | -5.567
-8 | -0.266 | 0.0507 | -0.031 | -5.247
-7.5 | -0.231 | 0.04792 | -0.031 | -4.819
-7 | -0.194 | 0.04654 | -0.032 | -4.164
-6.5 | -0.155 | 0.04395 | -0.032 | -3.527
-6 | -0.115 | 0.04151 | -0.033 | -2.759
-5.5 | -0.073 | 0.03942 | -0.033 | -1.842
-5 | -0.029 | 0.03749 | -0.034 | -0.784
-4.5 | 0.015 | 0.03577 | -0.034 | 0.418
-4 | 0.06 | 0.03422 | -0.035 | 1.762
-3.5 | 0.106 | 0.03291 | -0.035 | 3.235
-3 | 0.153 | 0.03182 | -0.036 | 4.819
-2.5 | 0.201 | 0.03083 | -0.037 | 6.51
-2 | 0.249 | 0.02998 | -0.037 | 8.293
-1.5 | 0.297 | 0.02939 | -0.038 | 10.096
-1 | 0.345 | 0.02895 | -0.039 | 11.925
-0.5 | 0.394 | 0.0287 | -0.04 | 13.723
0 | 0.55 | 0.00483 | -0.041 | 113.721
0.5 | 0.61 | 0.00769 | -0.085 | 79.348
1 | 0.669 | 0.00782 | -0.086 | 85.585
1.5 | 0.729 | 0.00951 | -0.087 | 76.634
2 | 0.788 | 0.00978 | -0.088 | 80.552
2.5 | 0.847 | 0.01007 | -0.089 | 84.147
3 | 0.906 | 0.00913 | -0.09 | 99.327
3.5 | 0.966 | 0.00905 | -0.091 | 106.735
4 | 1.025 | 0.00938 | -0.092 | 109.253
4.5 | 1.084 | 0.00818 | -0.093 | 132.421
5 | 1.142 | 0.00841 | -0.094 | 135.779
5.5 | 1.201 | 0.00876 | -0.095 | 137.168
6 | 1.26 | 0.00905 | -0.096 | 139.15
6.5 | 1.317 | 0.01287 | -0.097 | 102.34
7 | 1.373 | 0.01327 | -0.098 | 103.443
7.5 | 1.428 | 0.01385 | -0.099 | 103.064
8 | 1.466 | 0.01729 | -0.099 | 84.793
8.5 | 1.515 | 0.01816 | -0.099 | 83.4
9 | 1.56 | 0.0194 | -0.1 | 80.416
9.5 | 1.607 | 0.01993 | -0.101 | 80.626
10 | 1.647 | 0.02108 | -0.101 | 78.126
10.5 | 1.682 | 0.02254 | -0.101 | 74.628
11 | 1.717 | 0.02412 | -0.102 | 71.191
11.5 | 1.748 | 0.02578 | -0.102 | 67.8
12 | 1.779 | 0.02748 | -0.102 | 64.745
12.5 | 1.81 | 0.02933 | -0.103 | 61.722
13 | 1.837 | 0.03132 | -0.103 | 58.642
13.5 | 1.863 | 0.0334 | -0.103 | 55.766
14 | 1.88 | 0.03571 | -0.104 | 52.655
14.5 | 1.882 | 0.03844 | -0.104 | 48.971
15 | 1.882 | 0.04073 | -0.104 | 46.2
15.5 | 1.873 | 0.04409 | -0.105 | 42.475
16 | 1.86 | 0.04716 | -0.105 | 39.434
16.5 | 1.841 | 0.05052 | -0.105 | 36.437
17 | 1.815 | 0.05478 | -0.105 | 33.126
17.5 | 1.785 | 0.05866 | -0.105 | 30.422
18 | 1.747 | 0.0647 | -0.105 | 27.005
18.5 | 1.707 | 0.07034 | -0.105 | 24.261
19 | 1.661 | 0.07733 | -0.105 | 21.474
19.5 | 1.611 | 0.08626 | -0.104 | 18.673

## 44. Re 1M Mach 0.10 (2)
BIGFOIL.COM POLAR EXPORT
goe406
GOE 406 |  |  |  | Cl Max: | 1.5504 | at alpha= | 14.5 | deg
XFOIL ncrit=9 |  |  |  | L/D Max: | 113.558 | at alpha= | 6 | deg
Re: | 1000000 |  |  | Cd Min: | 0.22169 | at alpha= | -20 | deg
Mach: | 0.1 |  |  | Cl=0 at alpha= | -7.9567 | deg
|  |  |  | @ Cl=0.1, Cd= | 0.039705
|  |  |  | @ Cl=0.4, Cd= | 0.012674
|  |  |  | @ Cl=0.6, Cd= | 0.0090369
alpha (deg) | Cl | Cd | Cm | Cl/Cd
-20 | -0.4545 | 0.22169 | -0.0085 | -2.0502
-19.5 | -0.4412 | 0.21665 | -0.0106 | -2.0365
-19 | -0.429 | 0.21036 | -0.0129 | -2.0394
-18.5 | -0.4194 | 0.20396 | -0.0156 | -2.0563
-18 | -0.4061 | 0.19907 | -0.0165 | -2.04
-17.5 | -0.3936 | 0.19435 | -0.018 | -2.0252
-17 | -0.3816 | 0.18938 | -0.0195 | -2.015
-16.5 | -0.3705 | 0.18356 | -0.0211 | -2.0184
-16 | -0.3624 | 0.17725 | -0.0232 | -2.0446
-15.5 | -0.3544 | 0.17094 | -0.0244 | -2.0732
-15 | -0.3433 | 0.16604 | -0.025 | -2.0676
-14.5 | -0.3326 | 0.16126 | -0.0257 | -2.0625
-14 | -0.3232 | 0.15613 | -0.0265 | -2.0701
-13.5 | -0.311 | 0.14987 | -0.0289 | -2.0751
-13 | -0.2938 | 0.14085 | -0.0373 | -2.0859
-12.5 | -0.2671 | 0.13268 | -0.0427 | -2.0131
-12 | -0.2361 | 0.12644 | -0.048 | -1.8673
-11.5 | -0.211 | 0.11991 | -0.0532 | -1.7597
-11 | -0.1849 | 0.11277 | -0.0593 | -1.6396
-10.5 | -0.1645 | 0.10367 | -0.0699 | -1.5868
-10 | -0.1394 | 0.09539 | -0.0761 | -1.4614
-9.5 | -0.1115 | 0.08928 | -0.0806 | -1.2489
-9 | -0.0843 | 0.08346 | -0.0854 | -1.0101
-7.5 | 0.0369 | 0.05596 | -0.1317 | 0.6594
-7 | 0.047 | 0.05191 | -0.1302 | 0.90541
-6 | 0.0791 | 0.04405 | -0.1268 | 1.7957
-5.5 | 0.0996 | 0.03986 | -0.1245 | 2.4987
-5 | 0.1185 | 0.03254 | -0.1197 | 3.6417
-4.5 | 0.1348 | 0.02836 | -0.1146 | 4.7532
-4 | 0.1662 | 0.02602 | -0.1109 | 6.3874
-3.5 | 0.1984 | 0.02344 | -0.1067 | 8.4642
-3 | 0.229 | 0.02002 | -0.0998 | 11.4386
-2.5 | 0.2607 | 0.01708 | -0.0957 | 15.2635
-2 | 0.301 | 0.0157 | -0.0922 | 19.172
-1.5 | 0.3409 | 0.01378 | -0.0882 | 24.7388
-1 | 0.3868 | 0.01294 | -0.0858 | 29.8918
-0.5 | 0.432 | 0.01203 | -0.0833 | 35.9102
0 | 0.4864 | 0.00989 | -0.0815 | 49.181
0.5 | 0.5327 | 0.00949 | -0.0792 | 56.1328
1 | 0.5739 | 0.00905 | -0.0758 | 63.4144
1.5 | 0.6137 | 0.00903 | -0.0721 | 67.9623
2 | 0.6474 | 0.00923 | -0.0672 | 70.1408
2.5 | 0.6799 | 0.00956 | -0.0621 | 71.1192
3 | 0.716 | 0.0098 | -0.0579 | 73.0612
3.5 | 0.7542 | 0.01003 | -0.0542 | 75.1944
4 | 1.0929 | 0.00981 | -0.1196 | 111.4067
4.5 | 1.137 | 0.01012 | -0.1172 | 112.3518
5 | 1.1802 | 0.01044 | -0.1146 | 113.046
5.5 | 1.2217 | 0.01081 | -0.1118 | 113.0157
6 | 1.2639 | 0.01113 | -0.1091 | 113.558
6.5 | 1.3022 | 0.01154 | -0.1056 | 112.8423
7 | 1.3405 | 0.01182 | -0.1021 | 113.4095
7.5 | 1.371 | 0.01223 | -0.0971 | 112.1014
8 | 1.407 | 0.01254 | -0.0932 | 112.201
8.5 | 1.439 | 0.01301 | -0.0888 | 110.6072
9 | 1.4738 | 0.01343 | -0.085 | 109.7394
9.5 | 1.5051 | 0.01402 | -0.0806 | 107.3538
10 | 1.5305 | 0.0149 | -0.0755 | 102.7181
10.5 | 1.5209 | 0.01745 | -0.0652 | 87.1576
11 | 1.5008 | 0.02103 | -0.0547 | 71.3647
11.5 | 1.4989 | 0.02411 | -0.048 | 62.1692
12 | 1.5127 | 0.02652 | -0.0439 | 57.04
12.5 | 1.5241 | 0.02931 | -0.0401 | 51.9993
13 | 1.5351 | 0.03233 | -0.0368 | 47.4822
13.5 | 1.5405 | 0.036 | -0.0337 | 42.7917
14 | 1.5489 | 0.03962 | -0.0312 | 39.0939
14.5 | 1.5504 | 0.04407 | -0.0289 | 35.1804
15 | 1.5436 | 0.04971 | -0.027 | 31.0521
15.5 | 1.5439 | 0.05486 | -0.0257 | 28.1425
16 | 1.5376 | 0.06108 | -0.025 | 25.1735
16.5 | 1.5231 | 0.06864 | -0.0248 | 22.1897
17 | 1.4953 | 0.07845 | -0.0256 | 19.0605
17.5 | 1.4725 | 0.08794 | -0.027 | 16.7444
18 | 1.4559 | 0.09682 | -0.0286 | 15.0372
18.5 | 1.4353 | 0.10637 | -0.0307 | 13.4935
19 | 1.418 | 0.11558 | -0.033 | 12.2686
19.5 | 1.4024 | 0.12454 | -0.0355 | 11.2606

## 45. Re 1M Mach 0.25 (1)
BIGFOIL.COM POLAR EXPORT
goe406
GOE 406 |  |  |  | Cl Max: | 1.854 | at alpha= | 14 | deg
JavaFoil+Calcfoil stall+Eppler ext transition |  |  |  | L/D Max: | 137.243 | at alpha= | 5.5 | deg
Re: | 1000000 |  |  | Cd Min: | 0.00496 | at alpha= | 0 | deg
Mach: | 0.25 |  |  | Cl=0 at alpha= | -4.6667 | deg
|  |  |  | @ Cl=0.1, Cd= | 0.033477
|  |  |  | @ Cl=0.4, Cd= | 0.028859
|  |  |  | @ Cl=0.6, Cd= | 0.0065293
alpha (deg) | Cl | Cd | Cm | Cl/Cd
-17 | -0.229 | 0.11938 | -0.03 | -1.917
-16.5 | -0.26 | 0.1149 | -0.03 | -2.266
-16 | -0.288 | 0.11089 | -0.029 | -2.593
-15.5 | -0.312 | 0.1066 | -0.03 | -2.924
-15 | -0.332 | 0.13989 | -0.028 | -2.373
-14.5 | -0.35 | 0.13887 | -0.028 | -2.52
-14 | -0.365 | 0.11985 | -0.028 | -3.044
-13.5 | -0.376 | 0.1108 | -0.028 | -3.396
-13 | -0.384 | 0.10346 | -0.029 | -3.716
-12.5 | -0.389 | 0.09603 | -0.029 | -4.05
-12 | -0.39 | 0.08937 | -0.029 | -4.36
-11.5 | -0.387 | 0.08286 | -0.029 | -4.666
-11 | -0.38 | 0.0814 | -0.03 | -4.664
-10.5 | -0.369 | 0.07224 | -0.03 | -5.106
-10 | -0.354 | 0.06764 | -0.03 | -5.236
-9.5 | -0.336 | 0.06534 | -0.03 | -5.136
-9 | -0.314 | 0.06162 | -0.031 | -5.088
-8.5 | -0.288 | 0.05565 | -0.031 | -5.174
-8 | -0.259 | 0.05212 | -0.032 | -4.969
-7.5 | -0.227 | 0.04895 | -0.032 | -4.637
-7 | -0.192 | 0.04761 | -0.032 | -4.034
-6.5 | -0.155 | 0.04484 | -0.033 | -3.45
-6 | -0.115 | 0.04229 | -0.033 | -2.719
-5.5 | -0.073 | 0.03994 | -0.034 | -1.835
-5 | -0.03 | 0.038 | -0.035 | -0.784
-4.5 | 0.015 | 0.03624 | -0.035 | 0.419
-4 | 0.061 | 0.03459 | -0.036 | 1.776
-3.5 | 0.109 | 0.03322 | -0.036 | 3.272
-3 | 0.157 | 0.03198 | -0.037 | 4.902
-2.5 | 0.206 | 0.03096 | -0.038 | 6.639
-2 | 0.255 | 0.0302 | -0.038 | 8.437
-1.5 | 0.304 | 0.02957 | -0.039 | 10.293
-1 | 0.354 | 0.02908 | -0.04 | 12.186
-0.5 | 0.404 | 0.02884 | -0.041 | 14.022
0 | 0.565 | 0.00496 | -0.042 | 113.883
0.5 | 0.627 | 0.00774 | -0.088 | 81.005
1 | 0.688 | 0.00806 | -0.089 | 85.274
1.5 | 0.749 | 0.00982 | -0.09 | 76.192
2 | 0.809 | 0.00997 | -0.091 | 81.185
2.5 | 0.87 | 0.01026 | -0.092 | 84.794
3 | 0.931 | 0.01061 | -0.093 | 87.732
3.5 | 0.992 | 0.00933 | -0.093 | 106.255
4 | 1.052 | 0.00969 | -0.094 | 108.583
4.5 | 1.113 | 0.00833 | -0.095 | 133.614
5 | 1.173 | 0.00862 | -0.096 | 136.061
5.5 | 1.233 | 0.00899 | -0.097 | 137.243
6 | 1.293 | 0.01259 | -0.098 | 102.691
6.5 | 1.352 | 0.01342 | -0.099 | 100.728
7 | 1.394 | 0.01658 | -0.099 | 84.096
7.5 | 1.446 | 0.01743 | -0.1 | 82.984
8 | 1.497 | 0.01839 | -0.101 | 81.373
8.5 | 1.544 | 0.01938 | -0.102 | 79.686
9 | 1.587 | 0.02082 | -0.102 | 76.196
9.5 | 1.627 | 0.0219 | -0.102 | 74.27
10 | 1.664 | 0.02314 | -0.103 | 71.938
10.5 | 1.697 | 0.02485 | -0.103 | 68.299
11 | 1.729 | 0.02677 | -0.103 | 64.577
11.5 | 1.759 | 0.02859 | -0.104 | 61.529
12 | 1.787 | 0.03062 | -0.104 | 58.341
12.5 | 1.811 | 0.03287 | -0.104 | 55.09
13 | 1.829 | 0.03533 | -0.105 | 51.774
13.5 | 1.846 | 0.03805 | -0.105 | 48.525
14 | 1.854 | 0.04097 | -0.105 | 45.261
14.5 | 1.84 | 0.04379 | -0.106 | 42.033
15 | 1.816 | 0.04713 | -0.106 | 38.524
15.5 | 1.781 | 0.05137 | -0.106 | 34.674
16 | 1.737 | 0.05584 | -0.106 | 31.113
16.5 | 1.477 | 0.12203 | -0.056 | 12.104
17 | 1.429 | 0.13018 | -0.056 | 10.974
17.5 | 1.538 | 0.07787 | -0.105 | 19.751
18 | 1.444 | 0.093 | -0.102 | 15.523
18.5 | 1.343 | 0.10992 | -0.099 | 12.219
19 | 1.235 | 0.13536 | -0.095 | 9.124

## 46. Re 1M Mach 0.25 (2)
BIGFOIL.COM POLAR EXPORT
goe406
GOE 406 |  |  |  | Cl Max: | 1.544 | at alpha= | 10 | deg
XFOIL ncrit=9 |  |  |  | L/D Max: | 110.632 | at alpha= | 5.5 | deg
Re: | 1000000 |  |  | Cd Min: | 0.22493 | at alpha= | -20 | deg
Mach: | 0.25 |  |  | Cl=0 at alpha= | -8.6536 | deg
|  |  |  | @ Cl=0.1, Cd= | 0.046364
|  |  |  | @ Cl=0.4, Cd= | 0.011843
|  |  |  | @ Cl=0.6, Cd= | 0.0093566
alpha (deg) | Cl | Cd | Cm | Cl/Cd
-20 | -0.4584 | 0.22493 | -0.0085 | -2.038
-19.5 | -0.4444 | 0.21977 | -0.0107 | -2.0221
-19 | -0.4312 | 0.21349 | -0.013 | -2.0198
-18.5 | -0.4201 | 0.20719 | -0.0157 | -2.0276
-18 | -0.4068 | 0.20184 | -0.0169 | -2.0155
-17.5 | -0.3935 | 0.19697 | -0.0184 | -1.9978
-17 | -0.3808 | 0.19186 | -0.02 | -1.9848
-16.5 | -0.3689 | 0.18604 | -0.0216 | -1.9829
-16 | -0.3592 | 0.1798 | -0.0236 | -1.9978
-15.5 | -0.3507 | 0.17339 | -0.0251 | -2.0226
-15 | -0.3389 | 0.16829 | -0.0257 | -2.0138
-14.5 | -0.3275 | 0.16343 | -0.0265 | -2.0039
-14 | -0.3174 | 0.15821 | -0.0273 | -2.0062
-13.5 | -0.2956 | 0.15072 | -0.0326 | -1.9613
-13 | -0.2756 | 0.14207 | -0.0408 | -1.9399
-12.5 | -0.2477 | 0.1338 | -0.0467 | -1.8513
-12 | -0.2171 | 0.12742 | -0.0518 | -1.7038
-11.5 | -0.1914 | 0.12079 | -0.057 | -1.5846
-11 | -0.163 | 0.11334 | -0.0638 | -1.4382
-10.5 | -0.1396 | 0.10459 | -0.0743 | -1.3347
-10 | -0.119 | 0.09694 | -0.0787 | -1.2276
-9 | -0.0582 | 0.0845 | -0.0892 | -0.68876
-8.5 | 0.0258 | 0.07459 | -0.1113 | 0.34589
-7.5 | 0.0645 | 0.05874 | -0.1335 | 1.0981
-7 | 0.0724 | 0.05469 | -0.1323 | 1.3238
-6.5 | 0.0847 | 0.0507 | -0.1312 | 1.6706
-6 | 0.0993 | 0.04653 | -0.1299 | 2.1341
-5.5 | 0.1173 | 0.04225 | -0.128 | 2.7763
-5 | 0.1381 | 0.03556 | -0.1251 | 3.8836
-4.5 | 0.1524 | 0.03053 | -0.1199 | 4.9918
-4 | 0.1813 | 0.02797 | -0.1157 | 6.4819
-3.5 | 0.2133 | 0.02523 | -0.1115 | 8.4542
-3 | 0.245 | 0.02148 | -0.1049 | 11.406
-2.5 | 0.2723 | 0.01823 | -0.0993 | 14.9369
-2 | 0.3124 | 0.01674 | -0.0956 | 18.6619
-1.5 | 0.3499 | 0.01444 | -0.0905 | 24.2313
-1 | 0.3944 | 0.01198 | -0.0864 | 32.9215
-0.5 | 0.4447 | 0.01075 | -0.0844 | 41.3674
0 | 0.4935 | 0.01019 | -0.082 | 48.4298
0.5 | 0.541 | 0.00976 | -0.0794 | 55.4303
1 | 0.582 | 0.00934 | -0.0754 | 62.3126
1.5 | 0.6145 | 0.00937 | -0.0698 | 65.5816
2 | 0.6456 | 0.00965 | -0.064 | 66.9016
2.5 | 0.681 | 0.00995 | -0.0591 | 68.4422
3 | 0.7201 | 0.01017 | -0.0551 | 70.8063
3.5 | 0.7611 | 0.01042 | -0.0515 | 73.0422
4 | 1.1135 | 0.01018 | -0.1187 | 109.3811
4.5 | 1.1578 | 0.01052 | -0.1158 | 110.057
5 | 1.1983 | 0.01095 | -0.1121 | 109.4338
5.5 | 1.2424 | 0.01123 | -0.1092 | 110.6322
6 | 1.276 | 0.01168 | -0.1041 | 109.2466
6.5 | 1.3137 | 0.01197 | -0.0998 | 109.7494
7 | 1.3494 | 0.01236 | -0.0952 | 109.1748
7.5 | 1.3834 | 0.01285 | -0.0904 | 107.6576
8 | 1.4214 | 0.01326 | -0.0864 | 107.1946
8.5 | 1.455 | 0.01385 | -0.0818 | 105.0542
9 | 1.4902 | 0.01444 | -0.0776 | 103.1994
9.5 | 1.5225 | 0.01519 | -0.073 | 100.2304
10 | 1.544 | 0.01647 | -0.067 | 93.7462
10.5 | 1.514 | 0.02052 | -0.0549 | 73.7817
11 | 1.4905 | 0.02517 | -0.0459 | 59.2173
11.5 | 1.4986 | 0.02834 | -0.0413 | 52.8793
12 | 1.5068 | 0.03177 | -0.0374 | 47.4284
12.5 | 1.5171 | 0.03525 | -0.0342 | 43.0383
13 | 1.5167 | 0.03987 | -0.031 | 38.0411
13.5 | 1.5201 | 0.0444 | -0.0285 | 34.2365
14 | 1.5182 | 0.04976 | -0.0265 | 30.5105
14.5 | 1.5064 | 0.05651 | -0.0251 | 26.6572
15 | 1.4919 | 0.06403 | -0.0244 | 23.3

## 47. Re 1M Mach 0.50 (1)
BIGFOIL.COM POLAR EXPORT
goe406
GOE 406 |  |  |  | Cl Max: | 1.659 | at alpha= | 9.5 | deg
JavaFoil+Calcfoil stall+Eppler ext transition |  |  |  | L/D Max: | 134.467 | at alpha= | 5 | deg
Re: | 1000000 |  |  | Cd Min: | 0.0055 | at alpha= | 0 | deg
Mach: | 0.5 |  |  | Cl=0 at alpha= | -4.7188 | deg
|  |  |  | @ Cl=0.1, Cd= | 0.035799
|  |  |  | @ Cl=0.4, Cd= | 0.029673
|  |  |  | @ Cl=0.6, Cd= | 0.009485
alpha (deg) | Cl | Cd | Cm | Cl/Cd
-20 | -0.799 | 0.17919 | -0.031 | -4.457
-19.5 | -0.775 | 0.17925 | -0.032 | -4.322
-19 | -0.749 | 0.17538 | -0.032 | -4.269
-18.5 | -0.723 | 0.17246 | -0.031 | -4.19
-18 | -0.697 | 0.16861 | -0.031 | -4.132
-17.5 | -0.672 | 0.15682 | -0.031 | -4.282
-17 | -0.646 | 0.14946 | -0.031 | -4.323
-16.5 | -0.621 | 0.1447 | -0.032 | -4.291
-16 | -0.595 | 0.14796 | -0.032 | -4.024
-15.5 | -0.57 | 0.13459 | -0.033 | -4.235
-15 | -0.544 | 0.13949 | -0.033 | -3.902
-14.5 | -0.519 | 0.12538 | -0.033 | -4.139
-14 | -0.493 | 0.1222 | -0.034 | -4.037
-13.5 | -0.468 | 0.11866 | -0.034 | -3.94
-13 | -0.442 | 0.12427 | -0.034 | -3.553
-12.5 | -0.416 | 0.11961 | -0.035 | -3.475
-12 | -0.39 | 0.11547 | -0.035 | -3.375
-11.5 | -0.363 | 0.10599 | -0.033 | -3.422
-11 | -0.337 | 0.1062 | -0.033 | -3.169
-10.5 | -0.31 | 0.10321 | -0.033 | -3.008
-10 | -0.284 | 0.10035 | -0.034 | -2.832
-9.5 | -0.258 | 0.09746 | -0.034 | -2.647
-9 | -0.232 | 0.07665 | -0.036 | -3.024
-8.5 | -0.205 | 0.07148 | -0.037 | -2.873
-8 | -0.179 | 0.06973 | -0.038 | -2.565
-7.5 | -0.152 | 0.07189 | -0.038 | -2.117
-7 | -0.126 | 0.06974 | -0.039 | -1.8
-6.5 | -0.099 | 0.06769 | -0.039 | -1.459
-6 | -0.072 | 0.06572 | -0.04 | -1.094
-5.5 | -0.045 | 0.0649 | -0.04 | -0.693
-5 | -0.018 | 0.0635 | -0.041 | -0.283
-4.5 | 0.014 | 0.04147 | -0.039 | 0.341
-4 | 0.062 | 0.03748 | -0.039 | 1.653
-3.5 | 0.114 | 0.03518 | -0.04 | 3.241
-3 | 0.168 | 0.03352 | -0.04 | 5.02
-2.5 | 0.224 | 0.03214 | -0.041 | 6.963
-2 | 0.28 | 0.03105 | -0.042 | 9.017
-1.5 | 0.337 | 0.03027 | -0.043 | 11.119
-1 | 0.393 | 0.02971 | -0.044 | 13.236
-0.5 | 0.45 | 0.02941 | -0.045 | 15.3
0 | 0.63 | 0.0055 | -0.046 | 114.501
0.5 | 0.7 | 0.0059 | -0.047 | 118.702
1 | 0.768 | 0.01036 | -0.099 | 74.128
1.5 | 0.835 | 0.0107 | -0.1 | 78.088
2 | 0.903 | 0.01108 | -0.101 | 81.523
2.5 | 0.971 | 0.01145 | -0.102 | 84.807
3 | 1.038 | 0.01179 | -0.103 | 88.014
3.5 | 1.105 | 0.01065 | -0.104 | 103.761
4 | 1.172 | 0.01123 | -0.106 | 104.393
4.5 | 1.239 | 0.00924 | -0.107 | 134.104
5 | 1.305 | 0.00971 | -0.108 | 134.467
5.5 | 1.349 | 0.0176 | -0.107 | 76.641
6 | 1.409 | 0.01917 | -0.108 | 73.493
6.5 | 1.463 | 0.02027 | -0.108 | 72.185
7 | 1.509 | 0.02184 | -0.109 | 69.117
7.5 | 1.551 | 0.02363 | -0.109 | 65.642
8 | 1.59 | 0.02567 | -0.109 | 61.92
8.5 | 1.623 | 0.02793 | -0.11 | 58.108
9 | 1.646 | 0.03038 | -0.11 | 54.194
9.5 | 1.659 | 0.03314 | -0.11 | 50.064
10 | 1.654 | 0.03665 | -0.11 | 45.132
10.5 | 1.399 | 0.06679 | -0.057 | 20.952
11 | 1.332 | 0.0742 | -0.056 | 17.951
11.5 | 0.892 | 0.09547 | -0.055 | 9.342
12 | 0.919 | 0.10122 | -0.055 | 9.083
12.5 | 0.946 | 0.11706 | -0.054 | 8.085
13 | 0.974 | 0.12176 | -0.055 | 8
13.5 | 1.002 | 0.12784 | -0.056 | 7.838
14 | 1.031 | 0.13525 | -0.059 | 7.619
14.5 | 1.065 | 0.14533 | -0.07 | 7.33

## 48. Re 1M Mach 0.50 (2)
BIGFOIL.COM POLAR EXPORT
goe406
GOE 406 |  |  |  | Cl Max: | 1.586 | at alpha= | 9.5 | deg
XFOIL ncrit=9 |  |  |  | L/D Max: | 94.841 | at alpha= | 4.5 | deg
Re: | 1000000 |  |  | Cd Min: | 0.24201 | at alpha= | -20 | deg
Mach: | 0.5 |  |  | Cl=0 at alpha= | -9.889 | deg
|  |  |  | @ Cl=0.1, Cd= | 0.085803
|  |  |  | @ Cl=0.4, Cd= | 0.018991
|  |  |  | @ Cl=0.6, Cd= | 0.011569
alpha (deg) | Cl | Cd | Cm | Cl/Cd
-20 | -0.4823 | 0.24201 | -0.0083 | -1.9929
-19.5 | -0.4652 | 0.23578 | -0.0109 | -1.973
-19 | -0.4485 | 0.2288 | -0.0136 | -1.9602
-18.5 | -0.4326 | 0.22213 | -0.0163 | -1.9475
-18 | -0.417 | 0.21573 | -0.0182 | -1.933
-17.5 | -0.4006 | 0.21 | -0.0202 | -1.9076
-17 | -0.3845 | 0.20404 | -0.0221 | -1.8844
-16.5 | -0.3692 | 0.1975 | -0.0241 | -1.8694
-16 | -0.3552 | 0.191 | -0.0263 | -1.8597
-15.5 | -0.3423 | 0.18432 | -0.028 | -1.8571
-15 | -0.3275 | 0.17859 | -0.0289 | -1.8338
-14.5 | -0.302 | 0.17174 | -0.0335 | -1.7585
-14 | -0.2681 | 0.16347 | -0.0411 | -1.6401
-13.5 | -0.2358 | 0.15459 | -0.0495 | -1.5253
-13 | -0.2089 | 0.14628 | -0.0573 | -1.4281
-12.5 | -0.1752 | 0.13793 | -0.0632 | -1.2702
-12 | -0.1389 | 0.1306 | -0.0703 | -1.0636
-11.5 | -0.1063 | 0.12304 | -0.0773 | -0.86395
-11 | -0.0796 | 0.11531 | -0.0841 | -0.69031
-10.5 | -0.0583 | 0.1082 | -0.0904 | -0.53882
-10 | -0.0223 | 0.10031 | -0.096 | -0.22231
-9.5 | 0.0782 | 0.08895 | -0.1221 | 0.87915
-9 | 0.1217 | 0.08267 | -0.1315 | 1.4721
-8.5 | 0.1396 | 0.07716 | -0.1364 | 1.8092
-8 | 0.1506 | 0.0717 | -0.1406 | 2.1004
-7.5 | 0.1688 | 0.06655 | -0.1407 | 2.5364
-7 | 0.1853 | 0.06218 | -0.1412 | 2.9801
-6 | 0.192 | 0.05388 | -0.14 | 3.5635
-5.5 | 0.2005 | 0.04947 | -0.1396 | 4.053
-4.5 | 0.228 | 0.0386 | -0.1375 | 5.9067
-4 | 0.25 | 0.03494 | -0.1334 | 7.1551
-3.5 | 0.277 | 0.03155 | -0.1289 | 8.7797
-3 | 0.3072 | 0.02811 | -0.1238 | 10.9285
-2.5 | 0.3355 | 0.02351 | -0.1161 | 14.2705
-2 | 0.3655 | 0.02109 | -0.1097 | 17.3305
-1.5 | 0.3999 | 0.019 | -0.103 | 21.0474
-1 | 0.4318 | 0.01618 | -0.0946 | 26.6873
-0.5 | 0.4652 | 0.01484 | -0.0873 | 31.3477
0 | 0.5023 | 0.01211 | -0.0793 | 41.4781
0.5 | 0.5373 | 0.01145 | -0.0721 | 46.9258
1 | 0.5697 | 0.01153 | -0.0647 | 49.4102
1.5 | 0.6085 | 0.01158 | -0.0586 | 52.5475
2 | 0.6519 | 0.01153 | -0.0534 | 56.5395
2.5 | 0.6951 | 0.01163 | -0.0484 | 59.7678
3 | 0.7418 | 0.01184 | -0.0441 | 62.652
3.5 | 0.7875 | 0.01215 | -0.0398 | 64.8148
4 | 0.8351 | 0.01251 | -0.0358 | 66.7546
4.5 | 1.1931 | 0.01258 | -0.0983 | 94.841
5 | 1.2297 | 0.01336 | -0.0921 | 92.0434
5.5 | 1.2724 | 0.01405 | -0.0869 | 90.5623
6 | 1.3144 | 0.01482 | -0.0816 | 88.691
6.5 | 1.3519 | 0.01583 | -0.0759 | 85.4011
7 | 1.3941 | 0.01679 | -0.071 | 83.0316
7.5 | 1.4355 | 0.0179 | -0.066 | 80.1955
8 | 1.4715 | 0.01938 | -0.0608 | 75.9288
8.5 | 1.5144 | 0.02074 | -0.0565 | 73.0183
9 | 1.5534 | 0.02248 | -0.0521 | 69.1014
9.5 | 1.586 | 0.02476 | -0.0475 | 64.0549
10 | 1.5586 | 0.03084 | -0.0402 | 50.5383
10.5 | 1.5109 | 0.03901 | -0.0338 | 38.7311
11 | 1.4774 | 0.04711 | -0.0299 | 31.3606
11.5 | 1.4574 | 0.05485 | -0.0276 | 26.5706
12 | 1.4371 | 0.06318 | -0.0263 | 22.7461
12.5 | 1.4035 | 0.0734 | -0.0265 | 19.1213
13 | 1.3659 | 0.08456 | -0.0277 | 16.153
13.5 | 1.3369 | 0.09502 | -0.0293 | 14.0697
14 | 1.3096 | 0.10553 | -0.0313 | 12.4097
14.5 | 1.2874 | 0.11574 | -0.0336 | 11.1232

## 49. Re 2M Mach 0.00 (1)
BIGFOIL.COM POLAR EXPORT
goe406
GOE 406 |  |  |  | Cl Max: | 1.906 | at alpha= | 15 | deg
JavaFoil+Calcfoil stall+Eppler ext transition |  |  |  | L/D Max: | 160.034 | at alpha= | 6 | deg
Re: | 2000000 |  |  | Cd Min: | 0.00573 | at alpha= | -1.5 | deg
Mach: | 0 |  |  | Cl=0 at alpha= | -4.6704 | deg
|  |  |  | @ Cl=0.1, Cd= | 0.031501
|  |  |  | @ Cl=0.4, Cd= | 0.0060207
|  |  |  | @ Cl=0.6, Cd= | 0.0080495
alpha (deg) | Cl | Cd | Cm | Cl/Cd
-20 | -0.532 | 0.15451 | -0.024 | -3.443
-19.5 | -0.537 | 0.16619 | -0.024 | -3.23
-19 | -0.541 | 0.16578 | -0.024 | -3.266
-18.5 | -0.545 | 0.1517 | -0.024 | -3.596
-18 | -0.549 | 0.14392 | -0.024 | -3.811
-17.5 | -0.551 | 0.1385 | -0.025 | -3.975
-17 | -0.552 | 0.13164 | -0.025 | -4.19
-16.5 | -0.551 | 0.12482 | -0.025 | -4.417
-16 | -0.55 | 0.1181 | -0.025 | -4.655
-15.5 | -0.547 | 0.1126 | -0.026 | -4.855
-15 | -0.542 | 0.11031 | -0.026 | -4.914
-14.5 | -0.536 | 0.10153 | -0.026 | -5.277
-14 | -0.528 | 0.09608 | -0.027 | -5.494
-13.5 | -0.518 | 0.09055 | -0.027 | -5.719
-13 | -0.506 | 0.08604 | -0.027 | -5.879
-12.5 | -0.492 | 0.08171 | -0.028 | -6.019
-12 | -0.476 | 0.07689 | -0.028 | -6.186
-11.5 | -0.457 | 0.07255 | -0.028 | -6.302
-11 | -0.437 | 0.06857 | -0.029 | -6.367
-10.5 | -0.414 | 0.06623 | -0.029 | -6.247
-10 | -0.389 | 0.06119 | -0.03 | -6.353
-9.5 | -0.361 | 0.05779 | -0.03 | -6.255
-9 | -0.332 | 0.0556 | -0.03 | -5.97
-8.5 | -0.3 | 0.05129 | -0.031 | -5.857
-8 | -0.267 | 0.0486 | -0.032 | -5.49
-7.5 | -0.231 | 0.04582 | -0.032 | -5.048
-7 | -0.194 | 0.04454 | -0.033 | -4.355
-6.5 | -0.155 | 0.04206 | -0.033 | -3.685
-6 | -0.114 | 0.03985 | -0.033 | -2.871
-5.5 | -0.073 | 0.03797 | -0.034 | -1.91
-5 | -0.029 | 0.03579 | -0.035 | -0.82
-4.5 | 0.015 | 0.03411 | -0.035 | 0.437
-4 | 0.06 | 0.03264 | -0.036 | 1.841
-3.5 | 0.106 | 0.03133 | -0.036 | 3.387
-3 | 0.153 | 0.03069 | -0.037 | 4.979
-2.5 | 0.2 | 0.02979 | -0.038 | 6.713
-2 | 0.306 | 0.00574 | -0.08 | 53.274
-1.5 | 0.365 | 0.00573 | -0.081 | 63.69
-1 | 0.424 | 0.00622 | -0.082 | 68.241
-0.5 | 0.484 | 0.00679 | -0.083 | 71.32
0 | 0.547 | 0.00638 | -0.084 | 85.753
0.5 | 0.607 | 0.00827 | -0.085 | 73.359
1 | 0.666 | 0.00839 | -0.086 | 79.397
1.5 | 0.725 | 0.00858 | -0.087 | 84.459
2 | 0.784 | 0.00788 | -0.088 | 99.474
2.5 | 0.843 | 0.00899 | -0.089 | 93.776
3 | 0.902 | 0.00916 | -0.09 | 98.484
3.5 | 0.961 | 0.00777 | -0.09 | 123.711
4 | 1.02 | 0.00809 | -0.091 | 125.965
4.5 | 1.078 | 0.00698 | -0.092 | 154.516
5 | 1.137 | 0.00726 | -0.093 | 156.569
5.5 | 1.195 | 0.00753 | -0.094 | 158.781
6 | 1.254 | 0.00783 | -0.095 | 160.034
6.5 | 1.311 | 0.01104 | -0.096 | 118.698
7 | 1.366 | 0.01157 | -0.097 | 118.139
7.5 | 1.421 | 0.01208 | -0.098 | 117.686
8 | 1.475 | 0.01261 | -0.099 | 116.999
8.5 | 1.527 | 0.01338 | -0.1 | 114.189
9 | 1.579 | 0.0166 | -0.101 | 95.125
9.5 | 1.611 | 0.01712 | -0.101 | 94.109
10 | 1.655 | 0.01798 | -0.102 | 92.067
10.5 | 1.695 | 0.01906 | -0.102 | 88.946
11 | 1.735 | 0.02006 | -0.103 | 86.513
11.5 | 1.768 | 0.02138 | -0.103 | 82.712
12 | 1.799 | 0.02272 | -0.103 | 79.18
12.5 | 1.827 | 0.02434 | -0.104 | 75.092
13 | 1.853 | 0.02611 | -0.104 | 70.969
13.5 | 1.88 | 0.02773 | -0.104 | 67.821
14 | 1.9 | 0.02951 | -0.105 | 64.382
14.5 | 1.905 | 0.03166 | -0.105 | 60.171
15 | 1.906 | 0.03364 | -0.105 | 56.668
15.5 | 1.901 | 0.03622 | -0.106 | 52.486
16 | 1.888 | 0.03926 | -0.106 | 48.088
16.5 | 1.873 | 0.04199 | -0.106 | 44.608
17 | 1.855 | 0.04452 | -0.107 | 41.667
17.5 | 1.829 | 0.04812 | -0.107 | 38.017
18 | 1.8 | 0.05184 | -0.107 | 34.712
18.5 | 1.766 | 0.05618 | -0.107 | 31.428
19 | 1.726 | 0.06201 | -0.107 | 27.84
19.5 | 1.685 | 0.06694 | -0.107 | 25.175
20 | 1.634 | 0.07684 | -0.106 | 21.268

## 50. Re 2M Mach 0.00 (2)
BIGFOIL.COM POLAR EXPORT
goe406
GOE 406 |  |  |  | Cl Max: | 1.6752 | at alpha= | 16.5 | deg
XFOIL ncrit=9 |  |  |  | L/D Max: | 140.468 | at alpha= | 6.5 | deg
Re: | 2000000 |  |  | Cd Min: | 0.11664 | at alpha= | -12 | deg
Mach: | 0 |  |  | Cl=0 at alpha= | -8.9784 | deg
|  |  |  | @ Cl=0.1, Cd= | 0.032047
|  |  |  | @ Cl=0.4, Cd= | 0.008362
|  |  |  | @ Cl=0.6, Cd= | 0.0084753
alpha (deg) | Cl | Cd | Cm | Cl/Cd
-13 | -0.1022 | 0.11645 | -0.0724 | -0.87763
-12 | -0.1819 | 0.11664 | -0.067 | -1.5595
-11.5 | -0.1523 | 0.1104 | -0.0731 | -1.3795
-11 | -0.1293 | 0.10337 | -0.0788 | -1.2508
-10.5 | -0.1207 | 0.09585 | -0.0832 | -1.2593
-10 | -0.1013 | 0.08832 | -0.0894 | -1.147
-9.5 | -0.0349 | 0.07941 | -0.106 | -0.43949
-9 | -0.0013 | 0.07401 | -0.1133 | -0.017565
-8.5 | 0.0288 | 0.06871 | -0.12 | 0.41915
-8 | 0.0339 | 0.06072 | -0.1292 | 0.5583
-7.5 | 0.0331 | 0.05489 | -0.1305 | 0.60302
-7 | 0.0401 | 0.04893 | -0.1309 | 0.81954
-6.5 | 0.0345 | 0.04102 | -0.1285 | 0.84105
-6 | 0.0567 | 0.0377 | -0.1258 | 1.504
-5.5 | 0.0802 | 0.03416 | -0.1225 | 2.3478
-5 | 0.1086 | 0.03113 | -0.1192 | 3.4886
-4.5 | 0.1292 | 0.02438 | -0.1123 | 5.2994
-4 | 0.1442 | 0.01939 | -0.1045 | 7.4368
-3.5 | 0.1547 | 0.01386 | -0.0956 | 11.1616
-3 | 0.1912 | 0.01155 | -0.0911 | 16.5541
-2.5 | 0.2381 | 0.01096 | -0.0889 | 21.7245
-2 | 0.2854 | 0.00958 | -0.0869 | 29.7912
-1.5 | 0.3339 | 0.00891 | -0.0852 | 37.4747
-1 | 0.3818 | 0.00847 | -0.0833 | 45.0767
-0.5 | 0.429 | 0.00819 | -0.0812 | 52.381
0 | 0.4745 | 0.0081 | -0.0788 | 58.5802
0.5 | 0.5175 | 0.00811 | -0.076 | 63.8101
1 | 0.5579 | 0.00831 | -0.0726 | 67.136
1.5 | 0.597 | 0.00847 | -0.069 | 70.4841
2 | 0.6363 | 0.00854 | -0.0653 | 74.5082
2.5 | 0.6765 | 0.00864 | -0.0619 | 78.2986
3 | 0.7184 | 0.00874 | -0.0589 | 82.1968
3.5 | 0.7606 | 0.00887 | -0.056 | 85.7497
4 | 0.8047 | 0.00887 | -0.0536 | 90.7215
5.5 | 1.2618 | 0.00907 | -0.1217 | 139.118
6 | 1.306 | 0.00935 | -0.1195 | 139.6791
6.5 | 1.3499 | 0.00961 | -0.1173 | 140.4683
7 | 1.3912 | 0.00994 | -0.1146 | 139.9598
7.5 | 1.4322 | 0.01024 | -0.1118 | 139.8633
8 | 1.4703 | 0.01061 | -0.1085 | 138.5768
8.5 | 1.4992 | 0.01102 | -0.1033 | 136.0436
9 | 1.5213 | 0.01166 | -0.0969 | 130.4717
9.5 | 1.5069 | 0.01373 | -0.084 | 109.7524
10 | 1.502 | 0.01581 | -0.0736 | 95.0032
10.5 | 1.5108 | 0.01752 | -0.0663 | 86.2329
11 | 1.532 | 0.01877 | -0.0614 | 81.6196
11.5 | 1.5529 | 0.02015 | -0.0568 | 77.067
12 | 1.5753 | 0.02159 | -0.0529 | 72.9643
12.5 | 1.5935 | 0.02342 | -0.0489 | 68.0401
13 | 1.6122 | 0.02541 | -0.0454 | 63.4475
13.5 | 1.6292 | 0.02767 | -0.0423 | 58.8797
14 | 1.6399 | 0.03059 | -0.039 | 53.609
14.5 | 1.6557 | 0.03322 | -0.0365 | 49.8405
15 | 1.6649 | 0.03657 | -0.0339 | 45.5264
15.5 | 1.668 | 0.04063 | -0.0315 | 41.0534
16 | 1.6734 | 0.04465 | -0.0295 | 37.4782
16.5 | 1.6752 | 0.04928 | -0.0279 | 33.9935
17 | 1.6722 | 0.05461 | -0.0267 | 30.6208
17.5 | 1.6615 | 0.06115 | -0.0259 | 27.1709
18 | 1.643 | 0.06895 | -0.0256 | 23.8289
18.5 | 1.6293 | 0.07648 | -0.026 | 21.3036
19 | 1.614 | 0.08442 | -0.0268 | 19.1187
19.5 | 1.5922 | 0.09357 | -0.0283 | 17.0161
20 | 1.5672 | 0.10335 | -0.0303 | 15.164

## 51. Re 2M Mach 0.10 (1)
BIGFOIL.COM POLAR EXPORT
goe406
GOE 406 |  |  |  | Cl Max: | 1.9 | at alpha= | 14.5 | deg
JavaFoil+Calcfoil stall+Eppler ext transition |  |  |  | L/D Max: | 160.394 | at alpha= | 6 | deg
Re: | 2000000 |  |  | Cd Min: | 0.00575 | at alpha= | -2 | deg
Mach: | 0.1 |  |  | Cl=0 at alpha= | -4.6704 | deg
|  |  |  | @ Cl=0.1, Cd= | 0.031634
|  |  |  | @ Cl=0.4, Cd= | 0.0059937
|  |  |  | @ Cl=0.6, Cd= | 0.007935
alpha (deg) | Cl | Cd | Cm | Cl/Cd
-20 | -0.488 | 0.15266 | -0.025 | -3.198
-19.5 | -0.495 | 0.1474 | -0.025 | -3.362
-19 | -0.502 | 0.14399 | -0.025 | -3.488
-18.5 | -0.508 | 0.1553 | -0.024 | -3.271
-18 | -0.514 | 0.14851 | -0.025 | -3.458
-17.5 | -0.518 | 0.14493 | -0.025 | -3.574
-17 | -0.521 | 0.13301 | -0.025 | -3.92
-16.5 | -0.524 | 0.12633 | -0.026 | -4.145
-16 | -0.524 | 0.11997 | -0.026 | -4.371
-15.5 | -0.524 | 0.11389 | -0.026 | -4.599
-15 | -0.521 | 0.11114 | -0.026 | -4.692
-14.5 | -0.517 | 0.10267 | -0.027 | -5.04
-14 | -0.511 | 0.09702 | -0.027 | -5.272
-13.5 | -0.504 | 0.0917 | -0.027 | -5.491
-13 | -0.494 | 0.08692 | -0.028 | -5.679
-12.5 | -0.481 | 0.08194 | -0.028 | -5.876
-12 | -0.467 | 0.07722 | -0.028 | -6.047
-11.5 | -0.45 | 0.07334 | -0.029 | -6.137
-11 | -0.431 | 0.06924 | -0.029 | -6.223
-10.5 | -0.409 | 0.06683 | -0.029 | -6.124
-10 | -0.385 | 0.06134 | -0.03 | -6.281
-9.5 | -0.359 | 0.05937 | -0.03 | -6.044
-9 | -0.33 | 0.05562 | -0.03 | -5.935
-8.5 | -0.299 | 0.05146 | -0.031 | -5.817
-8 | -0.266 | 0.0486 | -0.032 | -5.477
-7.5 | -0.231 | 0.04598 | -0.032 | -5.024
-7 | -0.194 | 0.04446 | -0.033 | -4.362
-6.5 | -0.155 | 0.04216 | -0.033 | -3.679
-6 | -0.115 | 0.03993 | -0.033 | -2.87
-5.5 | -0.073 | 0.038 | -0.034 | -1.912
-5 | -0.029 | 0.03576 | -0.035 | -0.823
-4.5 | 0.015 | 0.03414 | -0.035 | 0.438
-4 | 0.06 | 0.03274 | -0.036 | 1.843
-3.5 | 0.107 | 0.03144 | -0.037 | 3.388
-3 | 0.153 | 0.0307 | -0.037 | 4.998
-2.5 | 0.201 | 0.0298 | -0.038 | 6.741
-2 | 0.307 | 0.00575 | -0.08 | 53.49
-1.5 | 0.367 | 0.00577 | -0.081 | 63.589
-1 | 0.426 | 0.00617 | -0.082 | 69.089
-0.5 | 0.486 | 0.00675 | -0.083 | 72.078
0 | 0.55 | 0.00641 | -0.084 | 85.758
0.5 | 0.61 | 0.00824 | -0.085 | 74.03
1 | 0.669 | 0.00842 | -0.086 | 79.491
1.5 | 0.729 | 0.00856 | -0.087 | 85.123
2 | 0.788 | 0.00785 | -0.088 | 100.37
2.5 | 0.847 | 0.00904 | -0.089 | 93.704
3 | 0.906 | 0.00926 | -0.09 | 97.891
3.5 | 0.966 | 0.00779 | -0.091 | 123.979
4 | 1.025 | 0.00812 | -0.092 | 126.158
4.5 | 1.084 | 0.00705 | -0.093 | 153.725
5 | 1.142 | 0.00733 | -0.094 | 155.814
5.5 | 1.201 | 0.00754 | -0.095 | 159.206
6 | 1.26 | 0.00785 | -0.096 | 160.394
6.5 | 1.317 | 0.01114 | -0.097 | 118.266
7 | 1.373 | 0.01165 | -0.098 | 117.82
7.5 | 1.428 | 0.01217 | -0.099 | 117.34
8 | 1.482 | 0.01273 | -0.1 | 116.37
8.5 | 1.534 | 0.01348 | -0.101 | 113.791
9 | 1.585 | 0.01679 | -0.102 | 94.428
9.5 | 1.617 | 0.01737 | -0.101 | 93.1
10 | 1.66 | 0.01821 | -0.102 | 91.15
10.5 | 1.7 | 0.01934 | -0.102 | 87.902
11 | 1.737 | 0.02048 | -0.103 | 84.842
11.5 | 1.77 | 0.02177 | -0.103 | 81.296
12 | 1.8 | 0.02328 | -0.104 | 77.326
12.5 | 1.827 | 0.02488 | -0.104 | 73.447
13 | 1.853 | 0.02665 | -0.104 | 69.532
13.5 | 1.879 | 0.02832 | -0.105 | 66.35
14 | 1.897 | 0.0302 | -0.105 | 62.835
14.5 | 1.9 | 0.03246 | -0.105 | 58.548
15 | 1.899 | 0.03454 | -0.106 | 54.974
15.5 | 1.888 | 0.03749 | -0.106 | 50.365
16 | 1.875 | 0.04024 | -0.106 | 46.587
16.5 | 1.855 | 0.04313 | -0.106 | 43.006
17 | 1.83 | 0.04632 | -0.107 | 39.52
17.5 | 1.801 | 0.04953 | -0.107 | 36.366
18 | 1.766 | 0.05392 | -0.107 | 32.758
18.5 | 1.728 | 0.05811 | -0.107 | 29.739
19 | 1.678 | 0.06659 | -0.107 | 25.2
19.5 | 1.629 | 0.07296 | -0.106 | 22.324

## 52. Re 2M Mach 0.10 (2)
BIGFOIL.COM POLAR EXPORT
goe406
GOE 406 |  |  |  | Cl Max: | 1.6669 | at alpha= | 16 | deg
XFOIL ncrit=9 |  |  |  | L/D Max: | 139.856 | at alpha= | 6.5 | deg
Re: | 2000000 |  |  | Cd Min: | 0.10952 | at alpha= | 20 | deg
Mach: | 0.1 |  |  | Cl=0 at alpha= | -99 | deg
|  |  |  | @ Cl=0.1, Cd= | 0.032886
|  |  |  | @ Cl=0.4, Cd= | 0.0084228
|  |  |  | @ Cl=0.6, Cd= | 0.008552
alpha (deg) | Cl | Cd | Cm | Cl/Cd
-6.5 | 0.0392 | 0.04167 | -0.1293 | 0.94072
-6 | 0.0607 | 0.03824 | -0.1267 | 1.5873
-5.5 | 0.0839 | 0.03467 | -0.1235 | 2.42
-5 | 0.1117 | 0.03159 | -0.1202 | 3.5359
-4.5 | 0.1347 | 0.0253 | -0.1139 | 5.3241
-4 | 0.1492 | 0.02002 | -0.106 | 7.4525
-3.5 | 0.1611 | 0.01483 | -0.0974 | 10.8631
-3 | 0.1925 | 0.01175 | -0.0918 | 16.383
-2.5 | 0.2399 | 0.01126 | -0.0896 | 21.3055
-2 | 0.2862 | 0.0097 | -0.0873 | 29.5052
-1.5 | 0.335 | 0.00899 | -0.0855 | 37.2636
-1 | 0.3831 | 0.00853 | -0.0835 | 44.9121
-0.5 | 0.4304 | 0.00823 | -0.0814 | 52.2965
0 | 0.4761 | 0.00813 | -0.079 | 58.5609
0.5 | 0.5185 | 0.00817 | -0.0759 | 63.4639
1 | 0.5589 | 0.00837 | -0.0725 | 66.7742
1.5 | 0.5974 | 0.00855 | -0.0686 | 69.8713
2 | 0.6365 | 0.00858 | -0.0648 | 74.1841
2.5 | 0.6771 | 0.00868 | -0.0614 | 78.0069
3 | 0.7198 | 0.00878 | -0.0585 | 81.9818
3.5 | 0.7626 | 0.0089 | -0.0556 | 85.6854
4 | 0.8063 | 0.00895 | -0.053 | 90.0894
4.5 | 1.1742 | 0.00868 | -0.1253 | 135.2765
5 | 1.2218 | 0.00887 | -0.1236 | 137.7452
5.5 | 1.267 | 0.00914 | -0.1215 | 138.6214
6 | 1.3116 | 0.00941 | -0.1193 | 139.3836
6.5 | 1.3552 | 0.00969 | -0.1169 | 139.8555
7 | 1.3968 | 0.01001 | -0.1141 | 139.5405
7.5 | 1.4373 | 0.01033 | -0.1111 | 139.1384
8 | 1.4741 | 0.01069 | -0.1074 | 137.8952
8.5 | 1.5019 | 0.0111 | -0.1018 | 135.3063
9 | 1.5236 | 0.0118 | -0.0952 | 129.1186
9.5 | 1.5081 | 0.01397 | -0.0822 | 107.9528
10 | 1.5006 | 0.01623 | -0.0715 | 92.4584
10.5 | 1.5122 | 0.01786 | -0.0646 | 84.6697
11 | 1.5336 | 0.01917 | -0.0598 | 80
11.5 | 1.5539 | 0.02067 | -0.0552 | 75.1766
12 | 1.5762 | 0.0222 | -0.0513 | 71
12.5 | 1.5933 | 0.02423 | -0.0472 | 65.7573
13 | 1.6124 | 0.02631 | -0.0439 | 61.2847
13.5 | 1.6283 | 0.02877 | -0.0407 | 56.5971
14 | 1.6393 | 0.03178 | -0.0376 | 51.5828
14.5 | 1.6533 | 0.03468 | -0.035 | 47.673
15 | 1.6608 | 0.03831 | -0.0325 | 43.3516
15.5 | 1.6615 | 0.04274 | -0.0301 | 38.8746
16 | 1.6669 | 0.04694 | -0.0283 | 35.5113
16.5 | 1.6662 | 0.05199 | -0.0269 | 32.0485
17 | 1.6607 | 0.05783 | -0.0258 | 28.7169
17.5 | 1.6457 | 0.06508 | -0.0253 | 25.2873
18 | 1.6277 | 0.07306 | -0.0254 | 22.2789
18.5 | 1.6101 | 0.08129 | -0.026 | 19.8069
19 | 1.5916 | 0.0899 | -0.0272 | 17.7041
19.5 | 1.5668 | 0.09963 | -0.0291 | 15.7262
20 | 1.5422 | 0.10952 | -0.0314 | 14.0814

## 53. Re 2M Mach 0.25 (1)
BIGFOIL.COM POLAR EXPORT
goe406
GOE 406 |  |  |  | Cl Max: | 1.869 | at alpha= | 14 | deg
JavaFoil+Calcfoil stall+Eppler ext transition |  |  |  | L/D Max: | 157.312 | at alpha= | 5.5 | deg
Re: | 2000000 |  |  | Cd Min: | 0.00577 | at alpha= | -1.5 | deg
Mach: | 0.25 |  |  | Cl=0 at alpha= | -4.6667 | deg
|  |  |  | @ Cl=0.1, Cd= | 0.031839
|  |  |  | @ Cl=0.4, Cd= | 0.0059326
|  |  |  | @ Cl=0.6, Cd= | 0.0076008
alpha (deg) | Cl | Cd | Cm | Cl/Cd
-17 | -0.23 | 0.11215 | -0.032 | -2.048
-16.5 | -0.261 | 0.10783 | -0.032 | -2.425
-16 | -0.289 | 0.10313 | -0.032 | -2.803
-15.5 | -0.313 | 0.09976 | -0.032 | -3.142
-15 | -0.334 | 0.09615 | -0.032 | -3.476
-14.5 | -0.352 | 0.0934 | -0.032 | -3.769
-14 | -0.367 | 0.08846 | -0.032 | -4.147
-13.5 | -0.378 | 0.08505 | -0.032 | -4.443
-13 | -0.386 | 0.08106 | -0.031 | -4.756
-12.5 | -0.389 | 0.08835 | -0.03 | -4.406
-12 | -0.39 | 0.08305 | -0.03 | -4.696
-11.5 | -0.387 | 0.07814 | -0.03 | -4.953
-11 | -0.38 | 0.07616 | -0.031 | -4.99
-10.5 | -0.369 | 0.06803 | -0.031 | -5.426
-10 | -0.354 | 0.06388 | -0.031 | -5.547
-9.5 | -0.336 | 0.06148 | -0.031 | -5.463
-9 | -0.314 | 0.05765 | -0.031 | -5.442
-8.5 | -0.288 | 0.05283 | -0.032 | -5.452
-8 | -0.259 | 0.04961 | -0.032 | -5.223
-7.5 | -0.227 | 0.04669 | -0.033 | -4.864
-7 | -0.192 | 0.04552 | -0.033 | -4.222
-6.5 | -0.155 | 0.04301 | -0.034 | -3.599
-6 | -0.115 | 0.04068 | -0.034 | -2.829
-5.5 | -0.073 | 0.03852 | -0.035 | -1.904
-5 | -0.03 | 0.03619 | -0.036 | -0.824
-4.5 | 0.015 | 0.03452 | -0.036 | 0.44
-4 | 0.061 | 0.03296 | -0.037 | 1.865
-3.5 | 0.109 | 0.03158 | -0.038 | 3.445
-3 | 0.157 | 0.03096 | -0.038 | 5.069
-2.5 | 0.206 | 0.02995 | -0.039 | 6.87
-2 | 0.255 | 0.02868 | -0.04 | 8.892
-1.5 | 0.376 | 0.00577 | -0.084 | 65.271
-1 | 0.438 | 0.00619 | -0.085 | 70.682
-0.5 | 0.499 | 0.00694 | -0.086 | 71.982
0 | 0.565 | 0.0065 | -0.087 | 86.931
0.5 | 0.627 | 0.00845 | -0.088 | 74.211
1 | 0.688 | 0.00855 | -0.089 | 80.402
1.5 | 0.749 | 0.0087 | -0.09 | 86.028
2 | 0.809 | 0.00897 | -0.091 | 90.246
2.5 | 0.87 | 0.00923 | -0.092 | 94.312
3 | 0.931 | 0.00946 | -0.093 | 98.379
3.5 | 0.992 | 0.00806 | -0.093 | 122.971
4 | 1.052 | 0.0084 | -0.094 | 125.281
4.5 | 1.113 | 0.00725 | -0.095 | 153.469
5 | 1.173 | 0.00751 | -0.096 | 156.112
5.5 | 1.233 | 0.00784 | -0.097 | 157.312
6 | 1.293 | 0.01108 | -0.098 | 116.767
6.5 | 1.352 | 0.01159 | -0.099 | 116.616
7 | 1.408 | 0.01217 | -0.1 | 115.755
7.5 | 1.464 | 0.01273 | -0.101 | 114.985
8 | 1.518 | 0.01338 | -0.102 | 113.477
8.5 | 1.552 | 0.01717 | -0.102 | 90.347
9 | 1.597 | 0.01808 | -0.103 | 88.337
9.5 | 1.643 | 0.01887 | -0.104 | 87.053
10 | 1.684 | 0.01978 | -0.104 | 85.161
10.5 | 1.718 | 0.02116 | -0.104 | 81.206
11 | 1.749 | 0.02269 | -0.105 | 77.082
11.5 | 1.776 | 0.02445 | -0.105 | 72.666
12 | 1.802 | 0.02615 | -0.105 | 68.892
12.5 | 1.826 | 0.02797 | -0.106 | 65.278
13 | 1.846 | 0.03006 | -0.106 | 61.41
13.5 | 1.863 | 0.0323 | -0.106 | 57.669
14 | 1.869 | 0.0348 | -0.107 | 53.703
14.5 | 1.854 | 0.03742 | -0.107 | 49.548
15 | 1.83 | 0.0404 | -0.107 | 45.305
15.5 | 1.797 | 0.04391 | -0.107 | 40.914
16 | 1.752 | 0.04742 | -0.108 | 36.956
16.5 | 1.701 | 0.05065 | -0.108 | 33.577
17 | 1.638 | 0.05543 | -0.108 | 29.556
17.5 | 1.56 | 0.0643 | -0.107 | 24.266
18 | 1.474 | 0.07416 | -0.106 | 19.878
18.5 | 1.378 | 0.08625 | -0.105 | 15.975
19 | 1.269 | 0.10505 | -0.102 | 12.081

## 54. Re 2M Mach 0.25 (2)
BIGFOIL.COM POLAR EXPORT
goe406
GOE 406 |  |  |  | Cl Max: | 1.6312 | at alpha= | 14.5 | deg
XFOIL ncrit=9 |  |  |  | L/D Max: | 137.295 | at alpha= | 6 | deg
Re: | 2000000 |  |  | Cd Min: | 0.12824 | at alpha= | 19.5 | deg
Mach: | 0.25 |  |  | Cl=0 at alpha= | -9.4057 | deg
|  |  |  | @ Cl=0.1, Cd= | 0.038006
|  |  |  | @ Cl=0.4, Cd= | 0.008805
|  |  |  | @ Cl=0.6, Cd= | 0.0088389
alpha (deg) | Cl | Cd | Cm | Cl/Cd
-12 | -0.1588 | 0.11778 | -0.0718 | -1.3483
-11.5 | -0.1264 | 0.1113 | -0.0785 | -1.1357
-11 | -0.1125 | 0.10583 | -0.0803 | -1.063
-10.5 | -0.0932 | 0.09771 | -0.087 | -0.95384
-9.5 | -0.0056 | 0.08113 | -0.1107 | -0.069025
-9 | 0.0241 | 0.07603 | -0.1162 | 0.31698
-8.5 | 0.052 | 0.07105 | -0.1215 | 0.73188
-8 | 0.0667 | 0.06434 | -0.1286 | 1.0367
-7.5 | 0.0656 | 0.05806 | -0.1327 | 1.1299
-7 | 0.0693 | 0.05258 | -0.1336 | 1.318
-6 | 0.0822 | 0.04109 | -0.131 | 2.0005
-5.5 | 0.1039 | 0.03733 | -0.1283 | 2.7833
-5 | 0.1296 | 0.03398 | -0.1251 | 3.814
-4.5 | 0.157 | 0.02886 | -0.1204 | 5.4401
-4 | 0.1787 | 0.02395 | -0.1142 | 7.4614
-3.5 | 0.1816 | 0.01751 | -0.104 | 10.3712
-3 | 0.2153 | 0.01506 | -0.0988 | 14.2961
-2.5 | 0.2451 | 0.01173 | -0.0923 | 20.8951
-2 | 0.2911 | 0.01063 | -0.0893 | 27.3848
-1.5 | 0.34 | 0.00949 | -0.087 | 35.8272
-1 | 0.3891 | 0.00889 | -0.0847 | 43.7683
-0.5 | 0.4378 | 0.00851 | -0.0824 | 51.4454
0 | 0.4832 | 0.00839 | -0.0794 | 57.5924
0.5 | 0.5234 | 0.0085 | -0.0755 | 61.5765
1 | 0.5606 | 0.00868 | -0.0708 | 64.5853
1.5 | 0.5991 | 0.00884 | -0.0665 | 67.7715
2 | 0.6397 | 0.00879 | -0.0626 | 72.7759
2.5 | 0.6833 | 0.00887 | -0.0593 | 77.0349
3 | 0.7264 | 0.00902 | -0.0561 | 80.5322
3.5 | 0.7719 | 0.00912 | -0.0533 | 84.6382
4 | 0.8158 | 0.0093 | -0.0503 | 87.7204
4.5 | 1.2023 | 0.00893 | -0.1253 | 134.6361
5 | 1.2491 | 0.0092 | -0.1228 | 135.7717
5.5 | 1.2941 | 0.00951 | -0.12 | 136.0778
6 | 1.34 | 0.00976 | -0.1174 | 137.2951
6.5 | 1.3813 | 0.01012 | -0.1138 | 136.4921
7 | 1.4218 | 0.01039 | -0.11 | 136.8431
7.5 | 1.4529 | 0.01077 | -0.1043 | 134.9025
8 | 1.4888 | 0.01111 | -0.0996 | 134.0054
8.5 | 1.5203 | 0.01165 | -0.0943 | 130.4979
9 | 1.5383 | 0.0127 | -0.0867 | 121.126
9.5 | 1.5171 | 0.01539 | -0.0731 | 98.577
10 | 1.502 | 0.01836 | -0.0619 | 81.8083
10.5 | 1.5193 | 0.02013 | -0.0562 | 75.4744
11 | 1.5406 | 0.02189 | -0.0516 | 70.3792
11.5 | 1.5604 | 0.02396 | -0.0473 | 65.1252
12 | 1.5788 | 0.02634 | -0.0435 | 59.9393
12.5 | 1.5952 | 0.02904 | -0.04 | 54.9311
13 | 1.6093 | 0.0321 | -0.0367 | 50.134
13.5 | 1.6169 | 0.03584 | -0.0335 | 45.1144
14 | 1.6266 | 0.03963 | -0.0309 | 41.0447
14.5 | 1.6312 | 0.04403 | -0.0285 | 37.0475
15 | 1.6263 | 0.04966 | -0.0264 | 32.7487
15.5 | 1.6235 | 0.05534 | -0.025 | 29.3368
16 | 1.6149 | 0.06198 | -0.0241 | 26.0552
16.5 | 1.6008 | 0.06954 | -0.0238 | 23.0198
17 | 1.5803 | 0.07825 | -0.0243 | 20.1955
17.5 | 1.5488 | 0.0887 | -0.0257 | 17.4611
18 | 1.5196 | 0.09919 | -0.0277 | 15.3201
18.5 | 1.4937 | 0.10936 | -0.03 | 13.6586
19 | 1.4742 | 0.11874 | -0.0324 | 12.4154
19.5 | 1.4548 | 0.12824 | -0.0352 | 11.3444

## 55. Re 2M Mach 0.50 (1)
BIGFOIL.COM POLAR EXPORT
goe406
GOE 406 |  |  |  | Cl Max: | 1.67 | at alpha= | 9.5 | deg
JavaFoil+Calcfoil stall+Eppler ext transition |  |  |  | L/D Max: | 155.089 | at alpha= | 5 | deg
Re: | 2000000 |  |  | Cd Min: | 0.00654 | at alpha= | -0.5 | deg
Mach: | 0.5 |  |  | Cl=0 at alpha= | -4.7188 | deg
|  |  |  | @ Cl=0.1, Cd= | 0.034003
|  |  |  | @ Cl=0.4, Cd= | 0.027273
|  |  |  | @ Cl=0.6, Cd= | 0.0079432
alpha (deg) | Cl | Cd | Cm | Cl/Cd
-20 | -0.799 | 0.16322 | -0.031 | -4.895
-19.5 | -0.776 | 0.16369 | -0.033 | -4.738
-19 | -0.75 | 0.15806 | -0.033 | -4.746
-18.5 | -0.724 | 0.15618 | -0.033 | -4.637
-18 | -0.698 | 0.15344 | -0.032 | -4.55
-17.5 | -0.673 | 0.14332 | -0.033 | -4.694
-17 | -0.647 | 0.13749 | -0.033 | -4.706
-16.5 | -0.622 | 0.13133 | -0.033 | -4.734
-16 | -0.596 | 0.13423 | -0.033 | -4.441
-15.5 | -0.571 | 0.12311 | -0.033 | -4.635
-15 | -0.545 | 0.12652 | -0.033 | -4.307
-14.5 | -0.519 | 0.11371 | -0.034 | -4.568
-14 | -0.494 | 0.11018 | -0.034 | -4.48
-13.5 | -0.468 | 0.10657 | -0.035 | -4.39
-13 | -0.442 | 0.10951 | -0.035 | -4.034
-12.5 | -0.416 | 0.10676 | -0.035 | -3.895
-12 | -0.39 | 0.10129 | -0.037 | -3.853
-11.5 | -0.363 | 0.09416 | -0.034 | -3.856
-11 | -0.337 | 0.09328 | -0.034 | -3.611
-10.5 | -0.311 | 0.0903 | -0.034 | -3.441
-10 | -0.284 | 0.08745 | -0.035 | -3.253
-9.5 | -0.258 | 0.08458 | -0.035 | -3.052
-9 | -0.232 | 0.05684 | -0.039 | -4.089
-8.5 | -0.206 | 0.05194 | -0.042 | -3.973
-8 | -0.18 | 0.04828 | -0.043 | -3.726
-7.5 | -0.153 | 0.04594 | -0.043 | -3.33
-7 | -0.126 | 0.04371 | -0.044 | -2.888
-6.5 | -0.099 | 0.04129 | -0.045 | -2.406
-6 | -0.072 | 0.03881 | -0.046 | -1.865
-5.5 | -0.045 | 0.03547 | -0.049 | -1.281
-5 | -0.018 | 0.03335 | -0.051 | -0.546
-4.5 | 0.014 | 0.03841 | -0.041 | 0.369
-4 | 0.062 | 0.03507 | -0.04 | 1.768
-3.5 | 0.114 | 0.03361 | -0.041 | 3.394
-3 | 0.168 | 0.03214 | -0.042 | 5.238
-2.5 | 0.224 | 0.0303 | -0.043 | 7.39
-2 | 0.28 | 0.02927 | -0.043 | 9.574
-1.5 | 0.337 | 0.02922 | -0.044 | 11.526
-1 | 0.394 | 0.02807 | -0.045 | 14.024
-0.5 | 0.556 | 0.00654 | -0.096 | 84.944
0 | 0.63 | 0.0089 | -0.097 | 70.796
0.5 | 0.7 | 0.00904 | -0.098 | 77.424
1 | 0.768 | 0.0092 | -0.099 | 83.447
1.5 | 0.835 | 0.00956 | -0.1 | 87.346
2 | 0.903 | 0.00985 | -0.101 | 91.735
2.5 | 0.971 | 0.01007 | -0.102 | 96.387
3 | 1.038 | 0.01043 | -0.104 | 99.499
3.5 | 1.105 | 0.00934 | -0.104 | 118.371
4 | 1.172 | 0.00971 | -0.106 | 120.765
4.5 | 1.239 | 0.008 | -0.107 | 154.766
5 | 1.305 | 0.00841 | -0.108 | 155.089
5.5 | 1.355 | 0.01546 | -0.108 | 87.607
6 | 1.417 | 0.01648 | -0.108 | 85.957
6.5 | 1.474 | 0.01761 | -0.109 | 83.72
7 | 1.525 | 0.01897 | -0.11 | 80.419
7.5 | 1.565 | 0.02076 | -0.11 | 75.427
8 | 1.602 | 0.02255 | -0.11 | 71.053
8.5 | 1.634 | 0.02462 | -0.11 | 66.359
9 | 1.657 | 0.02673 | -0.111 | 62.015
9.5 | 1.67 | 0.02936 | -0.111 | 56.858
10 | 1.666 | 0.0317 | -0.111 | 52.567
10.5 | 1.634 | 0.03518 | -0.112 | 46.453
11 | 1.549 | 0.03886 | -0.112 | 39.873
11.5 | 0.893 | 0.08627 | -0.057 | 10.347
12 | 0.92 | 0.09256 | -0.057 | 9.939
12.5 | 0.947 | 0.1054 | -0.055 | 8.984
13 | 0.975 | 0.10899 | -0.056 | 8.942
13.5 | 1.003 | 0.11224 | -0.058 | 8.934
14 | 1.1 | 0.10219 | -0.1 | 10.768
14.5 | 1.131 | 0.11237 | -0.101 | 10.065

## 56. Re 2M Mach 0.50 (2)
BIGFOIL.COM POLAR EXPORT
goe406
GOE 406 |  |  |  | Cl Max: | 1.6044 | at alpha= | 8.5 | deg
XFOIL ncrit=9 |  |  |  | L/D Max: | 121.707 | at alpha= | 5 | deg
Re: | 2000000 |  |  | Cd Min: | 0.2406 | at alpha= | -20 | deg
Mach: | 0.5 |  |  | Cl=0 at alpha= | -10.9574 | deg
|  |  |  | @ Cl=0.1, Cd= | 0.082295
|  |  |  | @ Cl=0.4, Cd= | 0.012317
|  |  |  | @ Cl=0.6, Cd= | 0.0099561
alpha (deg) | Cl | Cd | Cm | Cl/Cd
-20 | -0.4905 | 0.2406 | -0.0062 | -2.0387
-19.5 | -0.475 | 0.23372 | -0.0087 | -2.0323
-19 | -0.4579 | 0.22859 | -0.0109 | -2.0031
-18.5 | -0.4417 | 0.22231 | -0.0133 | -1.9869
-18 | -0.4128 | 0.2137 | -0.0199 | -1.9317
-17.5 | -0.3853 | 0.20504 | -0.0264 | -1.8791
-16.5 | -0.3274 | 0.19027 | -0.0384 | -1.7207
-16 | -0.2983 | 0.1827 | -0.0445 | -1.6327
-15.5 | -0.2695 | 0.17349 | -0.0518 | -1.5534
-15 | -0.2476 | 0.16589 | -0.0562 | -1.4926
-14.5 | -0.2221 | 0.15887 | -0.0607 | -1.398
-14 | -0.1927 | 0.15167 | -0.0666 | -1.2705
-13.5 | -0.1617 | 0.14447 | -0.0728 | -1.1193
-13 | -0.1349 | 0.1358 | -0.0799 | -0.99337
-12.5 | -0.1137 | 0.12869 | -0.084 | -0.88352
-12 | -0.0895 | 0.12199 | -0.0879 | -0.73367
-11.5 | -0.0598 | 0.11563 | -0.093 | -0.51717
-11 | -0.0032 | 0.10608 | -0.1077 | -0.030166
-10.5 | 0.0344 | 0.09867 | -0.1176 | 0.34864
-9.5 | 0.0779 | 0.0863 | -0.1259 | 0.90267
-9 | 0.1045 | 0.08148 | -0.129 | 1.2825
-8.5 | 0.1283 | 0.07688 | -0.1317 | 1.6688
-8 | 0.1482 | 0.07148 | -0.1351 | 2.0733
-7.5 | 0.1609 | 0.0656 | -0.1398 | 2.4527
-7 | 0.1737 | 0.06019 | -0.143 | 2.8859
-6.5 | 0.1768 | 0.05517 | -0.1443 | 3.2046
-6 | 0.1753 | 0.05026 | -0.1428 | 3.4879
-5.5 | 0.19 | 0.04618 | -0.1417 | 4.1143
-5 | 0.2084 | 0.0421 | -0.1402 | 4.9501
-4.5 | 0.23 | 0.03807 | -0.1378 | 6.0415
-4 | 0.2557 | 0.03286 | -0.1346 | 7.7815
-3.5 | 0.2801 | 0.02844 | -0.1292 | 9.8488
-3 | 0.3056 | 0.0245 | -0.1226 | 12.4735
-2.5 | 0.3258 | 0.02109 | -0.1147 | 15.4481
-2 | 0.3581 | 0.01877 | -0.1079 | 19.0783
-1.5 | 0.376 | 0.01452 | -0.0967 | 25.8953
-1 | 0.404 | 0.01195 | -0.0878 | 33.8075
-0.5 | 0.4405 | 0.0106 | -0.0807 | 41.5566
0 | 0.4775 | 0.01035 | -0.0741 | 46.1353
0.5 | 0.5191 | 0.0101 | -0.0682 | 51.396
1 | 0.5659 | 0.01002 | -0.0635 | 56.477
1.5 | 0.6139 | 0.00993 | -0.0591 | 61.8228
2 | 0.6632 | 0.00992 | -0.055 | 66.8548
2.5 | 0.7115 | 0.01007 | -0.0508 | 70.6554
3 | 0.7628 | 0.01012 | -0.0472 | 75.3755
3.5 | 0.8131 | 0.01034 | -0.0436 | 78.6364
4 | 0.862 | 0.01063 | -0.0397 | 81.0913
4.5 | 0.9146 | 0.01089 | -0.0365 | 83.9853
5 | 1.312 | 0.01078 | -0.1066 | 121.7069
5.5 | 1.3556 | 0.01129 | -0.101 | 120.0709
6 | 1.3979 | 0.0119 | -0.0953 | 117.4706
6.5 | 1.4444 | 0.01246 | -0.0902 | 115.923
7 | 1.4863 | 0.01323 | -0.0844 | 112.3432
7.5 | 1.5303 | 0.01403 | -0.079 | 109.0734
8 | 1.5693 | 0.0151 | -0.073 | 103.9272
8.5 | 1.6044 | 0.01646 | -0.0668 | 97.4727
9 | 1.5798 | 0.0209 | -0.0556 | 75.5885
9.5 | 1.5412 | 0.02728 | -0.0463 | 56.4956
10 | 1.53 | 0.0327 | -0.0403 | 46.789
10.5 | 1.537 | 0.03722 | -0.036 | 41.295
11 | 1.5402 | 0.04234 | -0.0323 | 36.3769
11.5 | 1.5371 | 0.04827 | -0.0291 | 31.8438
12 | 1.5291 | 0.05501 | -0.0268 | 27.7968
12.5 | 1.5053 | 0.06364 | -0.0255 | 23.6534
13 | 1.4776 | 0.07314 | -0.0254 | 20.2024
13.5 | 1.4485 | 0.08317 | -0.0261 | 17.4161

## 57. Re 3M Mach 0.00 (1)
BIGFOIL.COM POLAR EXPORT
goe406
GOE 406 |  |  |  | Cl Max: | 1.916 | at alpha= | 14.5 | deg
JavaFoil+Calcfoil stall+Eppler ext transition |  |  |  | L/D Max: | 172.553 | at alpha= | 6 | deg
Re: | 3000000 |  |  | Cd Min: | 0.00537 | at alpha= | -2.5 | deg
Mach: | 0 |  |  | Cl=0 at alpha= | -4.6704 | deg
|  |  |  | @ Cl=0.1, Cd= | 0.029592
|  |  |  | @ Cl=0.4, Cd= | 0.0059068
|  |  |  | @ Cl=0.6, Cd= | 0.0077978
alpha (deg) | Cl | Cd | Cm | Cl/Cd
-20 | -0.534 | 0.14715 | -0.026 | -3.631
-19.5 | -0.54 | 0.1418 | -0.027 | -3.806
-19 | -0.544 | 0.13894 | -0.026 | -3.912
-18.5 | -0.548 | 0.13157 | -0.027 | -4.165
-18 | -0.551 | 0.12605 | -0.027 | -4.368
-17.5 | -0.552 | 0.12201 | -0.027 | -4.526
-17 | -0.553 | 0.11721 | -0.026 | -4.715
-16.5 | -0.552 | 0.12038 | -0.026 | -4.582
-16 | -0.55 | 0.11438 | -0.026 | -4.809
-15.5 | -0.547 | 0.10968 | -0.026 | -4.987
-15 | -0.542 | 0.10628 | -0.027 | -5.104
-14.5 | -0.536 | 0.09798 | -0.027 | -5.471
-14 | -0.528 | 0.09375 | -0.027 | -5.633
-13.5 | -0.518 | 0.08856 | -0.028 | -5.851
-13 | -0.506 | 0.08399 | -0.028 | -6.026
-12.5 | -0.492 | 0.07928 | -0.028 | -6.206
-12 | -0.476 | 0.07502 | -0.028 | -6.342
-11.5 | -0.457 | 0.0711 | -0.029 | -6.433
-11 | -0.437 | 0.06686 | -0.029 | -6.533
-10.5 | -0.414 | 0.06469 | -0.03 | -6.399
-10 | -0.389 | 0.05988 | -0.03 | -6.495
-9.5 | -0.362 | 0.05686 | -0.031 | -6.361
-9 | -0.332 | 0.05462 | -0.031 | -6.079
-8.5 | -0.301 | 0.05067 | -0.032 | -5.931
-8 | -0.267 | 0.04758 | -0.032 | -5.611
-7.5 | -0.231 | 0.04527 | -0.033 | -5.111
-7 | -0.194 | 0.04354 | -0.033 | -4.458
-6.5 | -0.155 | 0.04116 | -0.034 | -3.767
-6 | -0.114 | 0.03886 | -0.034 | -2.947
-5.5 | -0.073 | 0.03689 | -0.035 | -1.967
-5 | -0.029 | 0.03511 | -0.035 | -0.836
-4.5 | 0.015 | 0.03351 | -0.036 | 0.445
-4 | 0.06 | 0.03246 | -0.036 | 1.853
-3.5 | 0.107 | 0.02909 | -0.046 | 3.691
-3 | 0.189 | 0.00545 | -0.078 | 34.659
-2.5 | 0.247 | 0.00537 | -0.079 | 46.05
-2 | 0.306 | 0.00581 | -0.08 | 52.641
-1.5 | 0.365 | 0.0058 | -0.081 | 62.949
-1 | 0.424 | 0.00598 | -0.082 | 70.926
-0.5 | 0.484 | 0.00608 | -0.083 | 79.601
0 | 0.547 | 0.00763 | -0.084 | 71.675
0.5 | 0.607 | 0.00782 | -0.085 | 77.625
1 | 0.666 | 0.008 | -0.086 | 83.294
1.5 | 0.725 | 0.00813 | -0.087 | 89.207
2 | 0.784 | 0.00825 | -0.088 | 95.076
2.5 | 0.843 | 0.00844 | -0.089 | 99.848
3 | 0.902 | 0.0086 | -0.09 | 104.862
3.5 | 0.961 | 0.00727 | -0.09 | 132.13
4 | 1.02 | 0.00757 | -0.091 | 134.696
4.5 | 1.078 | 0.00655 | -0.092 | 164.669
5 | 1.137 | 0.00672 | -0.093 | 169.1
5.5 | 1.195 | 0.00701 | -0.094 | 170.452
6 | 1.254 | 0.00727 | -0.095 | 172.553
6.5 | 1.311 | 0.01027 | -0.096 | 127.692
7 | 1.366 | 0.01074 | -0.097 | 127.28
7.5 | 1.421 | 0.01122 | -0.098 | 126.704
8 | 1.475 | 0.01189 | -0.099 | 124.041
8.5 | 1.527 | 0.01243 | -0.1 | 122.915
9 | 1.579 | 0.01296 | -0.101 | 121.827
9.5 | 1.629 | 0.01589 | -0.102 | 102.474
10 | 1.677 | 0.01664 | -0.103 | 100.757
10.5 | 1.703 | 0.01756 | -0.103 | 96.969
11 | 1.743 | 0.01845 | -0.103 | 94.487
11.5 | 1.78 | 0.01938 | -0.104 | 91.834
12 | 1.814 | 0.02045 | -0.104 | 88.68
12.5 | 1.841 | 0.02201 | -0.104 | 83.623
13 | 1.867 | 0.02356 | -0.105 | 79.231
13.5 | 1.892 | 0.02498 | -0.105 | 75.76
14 | 1.91 | 0.02691 | -0.105 | 70.967
14.5 | 1.916 | 0.02855 | -0.106 | 67.127
15 | 1.916 | 0.0304 | -0.106 | 63.029
15.5 | 1.911 | 0.03267 | -0.106 | 58.494
16 | 1.9 | 0.03499 | -0.107 | 54.308
16.5 | 1.881 | 0.03856 | -0.107 | 48.777
17 | 1.863 | 0.04039 | -0.107 | 46.124
17.5 | 1.837 | 0.04431 | -0.107 | 41.468
18 | 1.808 | 0.04714 | -0.108 | 38.356
18.5 | 1.775 | 0.05099 | -0.108 | 34.816
19 | 1.736 | 0.05607 | -0.108 | 30.957
19.5 | 1.695 | 0.06074 | -0.108 | 27.911

## 58. Re 3M Mach 0.00 (2)
BIGFOIL.COM POLAR EXPORT
goe406
GOE 406 |  |  |  | Cl Max: | 1.7403 | at alpha= | 17 | deg
XFOIL ncrit=9 |  |  |  | L/D Max: | 155.504 | at alpha= | 6.5 | deg
Re: | 3000000 |  |  | Cd Min: | 0.21983 | at alpha= | -20 | deg
Mach: | 0 |  |  | Cl=0 at alpha= | -5.0417 | deg
|  |  |  | @ Cl=0.1, Cd= | 0.009722
|  |  |  | @ Cl=0.4, Cd= | 0.0076088
|  |  |  | @ Cl=0.6, Cd= | 0.0080156
alpha (deg) | Cl | Cd | Cm | Cl/Cd
-20 | -0.4689 | 0.21983 | -0.0048 | -2.133
-19.5 | -0.4478 | 0.21417 | -0.0093 | -2.0909
-18.5 | -0.413 | 0.19733 | -0.0193 | -2.0929
-18 | -0.3889 | 0.19311 | -0.0235 | -2.0139
-17.5 | -0.3664 | 0.18715 | -0.0283 | -1.9578
-17 | -0.3462 | 0.17962 | -0.0332 | -1.9274
-16.5 | -0.3287 | 0.17157 | -0.0381 | -1.9158
-16 | -0.3088 | 0.16559 | -0.0422 | -1.8648
-15.5 | -0.2875 | 0.15928 | -0.0467 | -1.805
-15 | -0.2648 | 0.15311 | -0.0514 | -1.7295
-14 | -0.235 | 0.13947 | -0.058 | -1.685
-13.5 | -0.2225 | 0.13124 | -0.0622 | -1.6954
-13 | -0.1971 | 0.12638 | -0.0662 | -1.5596
-12.5 | -0.177 | 0.11959 | -0.0708 | -1.4801
-12 | -0.1565 | 0.11189 | -0.0767 | -1.3987
-11.5 | -0.1435 | 0.10503 | -0.0801 | -1.3663
-10.5 | -0.0854 | 0.09142 | -0.0937 | -0.93415
-10 | -0.0475 | 0.08655 | -0.1011 | -0.54882
-9.5 | -0.0328 | 0.07925 | -0.1071 | -0.41388
-8.5 | 0.015 | 0.06535 | -0.1229 | 0.22953
-8 | 0.0141 | 0.05805 | -0.129 | 0.24289
-7.5 | 0.0283 | 0.05423 | -0.1301 | 0.52185
-7 | 0.0422 | 0.04958 | -0.1308 | 0.85115
-6.5 | 0.0565 | 0.04475 | -0.1301 | 1.2626
-6 | 0.0697 | 0.03797 | -0.1277 | 1.8357
-5.5 | -0.0363 | 0.01384 | -0.1026 | -2.6228
-5 | 0.0033 | 0.01254 | -0.0992 | 0.26316
-4.5 | 0.0409 | 0.01056 | -0.0953 | 3.8731
-4 | 0.0871 | 0.00982 | -0.0932 | 8.8697
-3.5 | 0.1358 | 0.00945 | -0.0914 | 14.3704
-3 | 0.1856 | 0.00911 | -0.0899 | 20.3732
-2.5 | 0.2347 | 0.00868 | -0.0883 | 27.0392
-2 | 0.2835 | 0.00827 | -0.0865 | 34.2805
-1.5 | 0.3316 | 0.0079 | -0.0846 | 41.9747
-1 | 0.379 | 0.00765 | -0.0826 | 49.5425
-0.5 | 0.4249 | 0.00756 | -0.0803 | 56.2037
0 | 0.4678 | 0.00772 | -0.0774 | 60.5959
0.5 | 0.508 | 0.00776 | -0.074 | 65.4639
1 | 0.5505 | 0.00792 | -0.071 | 69.5076
1.5 | 0.5951 | 0.00801 | -0.0685 | 74.2946
2 | 0.6391 | 0.00806 | -0.0659 | 79.2928
2.5 | 0.6804 | 0.00814 | -0.0627 | 83.5872
3 | 0.7238 | 0.00814 | -0.0599 | 88.9189
3.5 | 0.7668 | 0.00826 | -0.0572 | 92.8329
4 | 0.8125 | 0.00831 | -0.055 | 97.7738
4.5 | 1.1891 | 0.00788 | -0.1297 | 150.901
5 | 1.2357 | 0.00811 | -0.1279 | 152.3674
5.5 | 1.2825 | 0.00832 | -0.1262 | 154.1466
6 | 1.3273 | 0.00861 | -0.1242 | 154.158
6.5 | 1.3731 | 0.00883 | -0.1223 | 155.504
7 | 1.4155 | 0.00917 | -0.1198 | 154.3621
7.5 | 1.4561 | 0.00954 | -0.117 | 152.631
8 | 1.4929 | 0.00999 | -0.1135 | 149.4394
8.5 | 1.5144 | 0.0108 | -0.1069 | 140.2222
9 | 1.4991 | 0.01249 | -0.093 | 120.024
9.5 | 1.4966 | 0.01428 | -0.0825 | 104.8039
10 | 1.5164 | 0.01536 | -0.0764 | 98.724
10.5 | 1.542 | 0.01624 | -0.0717 | 94.9507
11 | 1.5663 | 0.01722 | -0.067 | 90.9582
11.5 | 1.5894 | 0.01831 | -0.0624 | 86.805
12 | 1.6122 | 0.01953 | -0.058 | 82.5499
12.5 | 1.634 | 0.02093 | -0.054 | 78.0698
13 | 1.6526 | 0.02269 | -0.05 | 72.8338
13.5 | 1.6729 | 0.02451 | -0.0467 | 68.2538
14 | 1.6884 | 0.02684 | -0.0433 | 62.9061
14.5 | 1.7036 | 0.02935 | -0.0404 | 58.0443
15 | 1.7169 | 0.03214 | -0.0376 | 53.4194
15.5 | 1.7262 | 0.03541 | -0.0351 | 48.7489
16 | 1.7306 | 0.0393 | -0.0326 | 44.0356
16.5 | 1.7376 | 0.0431 | -0.0307 | 40.3155
17 | 1.7403 | 0.04752 | -0.029 | 36.6225
17.5 | 1.7371 | 0.05275 | -0.0276 | 32.9308
18 | 1.7293 | 0.05879 | -0.0266 | 29.4149
18.5 | 1.7125 | 0.06615 | -0.0262 | 25.8881
19 | 1.7012 | 0.07313 | -0.0262 | 23.2627
19.5 | 1.6843 | 0.08104 | -0.0268 | 20.7836
20 | 1.6627 | 0.08985 | -0.028 | 18.5053

## 59. Re 3M Mach 0.10 (1)
BIGFOIL.COM POLAR EXPORT
goe406
GOE 406 |  |  |  | Cl Max: | 1.911 | at alpha= | 14.5 | deg
JavaFoil+Calcfoil stall+Eppler ext transition |  |  |  | L/D Max: | 173.009 | at alpha= | 6 | deg
Re: | 3000000 |  |  | Cd Min: | 0.00538 | at alpha= | -3 | deg
Mach: | 0.1 |  |  | Cl=0 at alpha= | -4.6704 | deg
|  |  |  | @ Cl=0.1, Cd= | 0.031453
|  |  |  | @ Cl=0.4, Cd= | 0.005975
|  |  |  | @ Cl=0.6, Cd= | 0.0077717
alpha (deg) | Cl | Cd | Cm | Cl/Cd
-20 | -0.49 | 0.1459 | -0.027 | -3.358
-19.5 | -0.498 | 0.14118 | -0.027 | -3.525
-19 | -0.504 | 0.13726 | -0.027 | -3.675
-18.5 | -0.511 | 0.13022 | -0.028 | -3.922
-18 | -0.516 | 0.12475 | -0.028 | -4.139
-17.5 | -0.52 | 0.12193 | -0.028 | -4.265
-17 | -0.524 | 0.1157 | -0.028 | -4.528
-16.5 | -0.526 | 0.11074 | -0.028 | -4.747
-16 | -0.526 | 0.10662 | -0.028 | -4.932
-15.5 | -0.524 | 0.11044 | -0.027 | -4.745
-15 | -0.522 | 0.1083 | -0.027 | -4.818
-14.5 | -0.518 | 0.09917 | -0.027 | -5.22
-14 | -0.512 | 0.09439 | -0.027 | -5.422
-13.5 | -0.504 | 0.08955 | -0.028 | -5.626
-13 | -0.494 | 0.0844 | -0.028 | -5.852
-12.5 | -0.482 | 0.07976 | -0.029 | -6.039
-12 | -0.467 | 0.07553 | -0.029 | -6.185
-11.5 | -0.45 | 0.07147 | -0.029 | -6.3
-11 | -0.431 | 0.06735 | -0.029 | -6.4
-10.5 | -0.409 | 0.0653 | -0.03 | -6.27
-10 | -0.385 | 0.06007 | -0.03 | -6.416
-9.5 | -0.359 | 0.05794 | -0.03 | -6.196
-9 | -0.33 | 0.05463 | -0.031 | -6.046
-8.5 | -0.299 | 0.051 | -0.032 | -5.873
-8 | -0.266 | 0.04764 | -0.032 | -5.59
-7.5 | -0.231 | 0.04548 | -0.033 | -5.083
-7 | -0.194 | 0.04367 | -0.033 | -4.444
-6.5 | -0.155 | 0.04125 | -0.034 | -3.762
-6 | -0.115 | 0.03893 | -0.034 | -2.946
-5.5 | -0.073 | 0.03697 | -0.035 | -1.967
-5 | -0.029 | 0.03519 | -0.035 | -0.837
-4.5 | 0.015 | 0.03358 | -0.036 | 0.446
-4 | 0.06 | 0.0325 | -0.037 | 1.857
-3.5 | 0.107 | 0.03127 | -0.037 | 3.409
-3 | 0.19 | 0.00538 | -0.078 | 35.218
-2.5 | 0.248 | 0.00546 | -0.079 | 45.496
-2 | 0.307 | 0.00582 | -0.08 | 52.8
-1.5 | 0.367 | 0.00592 | -0.081 | 62.024
-1 | 0.427 | 0.00602 | -0.082 | 70.911
-0.5 | 0.486 | 0.00618 | -0.083 | 78.752
0 | 0.55 | 0.00773 | -0.084 | 71.112
0.5 | 0.61 | 0.00778 | -0.085 | 78.366
1 | 0.669 | 0.00797 | -0.086 | 84.015
1.5 | 0.729 | 0.00816 | -0.087 | 89.263
2 | 0.788 | 0.00829 | -0.088 | 95.041
2.5 | 0.847 | 0.00849 | -0.089 | 99.789
3 | 0.906 | 0.0087 | -0.09 | 104.183
3.5 | 0.966 | 0.00729 | -0.091 | 132.464
4 | 1.025 | 0.00759 | -0.092 | 134.974
4.5 | 1.084 | 0.00655 | -0.093 | 165.337
5 | 1.142 | 0.00679 | -0.094 | 168.223
5.5 | 1.201 | 0.00702 | -0.095 | 171.062
6 | 1.26 | 0.00728 | -0.096 | 173.009
6.5 | 1.317 | 0.01036 | -0.097 | 127.185
7 | 1.373 | 0.01083 | -0.098 | 126.797
7.5 | 1.428 | 0.0113 | -0.099 | 126.302
8 | 1.482 | 0.01199 | -0.1 | 123.519
8.5 | 1.534 | 0.01253 | -0.101 | 122.422
9 | 1.585 | 0.01311 | -0.102 | 120.919
9.5 | 1.635 | 0.01606 | -0.103 | 101.848
10 | 1.666 | 0.01693 | -0.102 | 98.375
10.5 | 1.707 | 0.01781 | -0.103 | 95.868
11 | 1.746 | 0.0189 | -0.104 | 92.379
11.5 | 1.783 | 0.01972 | -0.104 | 90.43
12 | 1.814 | 0.02105 | -0.104 | 86.18
12.5 | 1.841 | 0.02249 | -0.105 | 81.834
13 | 1.868 | 0.02395 | -0.105 | 77.975
13.5 | 1.89 | 0.02562 | -0.105 | 73.773
14 | 1.907 | 0.02754 | -0.106 | 69.265
14.5 | 1.911 | 0.02926 | -0.106 | 65.336
15 | 1.909 | 0.03121 | -0.106 | 61.156
15.5 | 1.899 | 0.03401 | -0.107 | 55.842
16 | 1.883 | 0.03697 | -0.107 | 50.93
16.5 | 1.863 | 0.03959 | -0.107 | 47.049
17 | 1.838 | 0.0427 | -0.107 | 43.055
17.5 | 1.811 | 0.04517 | -0.108 | 40.091
18 | 1.775 | 0.04918 | -0.108 | 36.086
18.5 | 1.737 | 0.05249 | -0.108 | 33.081
19 | 1.688 | 0.06009 | -0.108 | 28.093
19.5 | 1.64 | 0.06612 | -0.108 | 24.808

## 60. Re 3M Mach 0.10 (2)
BIGFOIL.COM POLAR EXPORT
goe406
GOE 406 |  |  |  | Cl Max: | 1.7318 | at alpha= | 17 | deg
XFOIL ncrit=9 |  |  |  | L/D Max: | 154.978 | at alpha= | 6.5 | deg
Re: | 3000000 |  |  | Cd Min: | 0.1976 | at alpha= | -18.5 | deg
Mach: | 0.1 |  |  | Cl=0 at alpha= | -8.864 | deg
|  |  |  | @ Cl=0.1, Cd= | 0.0098489
|  |  |  | @ Cl=0.4, Cd= | 0.0076613
|  |  |  | @ Cl=0.6, Cd= | 0.0080432
alpha (deg) | Cl | Cd | Cm | Cl/Cd
-18.5 | -0.4124 | 0.1976 | -0.0197 | -2.087
-18 | -0.388 | 0.19346 | -0.0239 | -2.0056
-17.5 | -0.3653 | 0.18749 | -0.0287 | -1.9484
-17 | -0.3446 | 0.18007 | -0.0336 | -1.9137
-16.5 | -0.3268 | 0.17197 | -0.0385 | -1.9003
-16 | -0.3066 | 0.16598 | -0.0428 | -1.8472
-15.5 | -0.2854 | 0.15954 | -0.0473 | -1.7889
-15 | -0.2624 | 0.15335 | -0.052 | -1.7111
-14 | -0.2326 | 0.13978 | -0.0585 | -1.664
-13.5 | -0.2201 | 0.1314 | -0.0628 | -1.675
-13 | -0.1941 | 0.12658 | -0.0668 | -1.5334
-12.5 | -0.1738 | 0.11974 | -0.0715 | -1.4515
-12 | -0.1524 | 0.11214 | -0.0774 | -1.359
-11.5 | -0.1406 | 0.10546 | -0.0804 | -1.3332
-11 | -0.125 | 0.09795 | -0.0851 | -1.2762
-10.5 | -0.0787 | 0.09145 | -0.0952 | -0.86058
-10 | -0.0437 | 0.08682 | -0.1017 | -0.50334
-9.5 | -0.0287 | 0.0797 | -0.1074 | -0.3601
-9 | -0.0071 | 0.07324 | -0.1136 | -0.096942
-8.5 | 0.019 | 0.06602 | -0.1225 | 0.28779
-8 | 0.0204 | 0.05848 | -0.1295 | 0.34884
-7.5 | 0.0328 | 0.05476 | -0.1303 | 0.59898
-7 | 0.0465 | 0.05011 | -0.1312 | 0.92796
-6.5 | 0.0607 | 0.0453 | -0.1307 | 1.34
-4.5 | 0.0484 | 0.01184 | -0.0975 | 4.0878
-4 | 0.0874 | 0.00995 | -0.0938 | 8.7839
-3.5 | 0.136 | 0.00956 | -0.092 | 14.2259
-3 | 0.1861 | 0.00922 | -0.0904 | 20.1844
-2.5 | 0.2354 | 0.00877 | -0.0887 | 26.8415
-2 | 0.2845 | 0.00835 | -0.0869 | 34.0719
-1.5 | 0.3328 | 0.00796 | -0.085 | 41.809
-1 | 0.3803 | 0.0077 | -0.0829 | 49.3896
-0.5 | 0.4261 | 0.00761 | -0.0805 | 55.9921
0 | 0.4687 | 0.00778 | -0.0774 | 60.2442
0.5 | 0.5088 | 0.00782 | -0.0739 | 65.0639
1 | 0.5519 | 0.00796 | -0.071 | 69.3342
1.5 | 0.5966 | 0.00804 | -0.0684 | 74.204
2 | 0.6397 | 0.00808 | -0.0655 | 79.1708
2.5 | 0.6813 | 0.00815 | -0.0623 | 83.5951
3 | 0.725 | 0.00817 | -0.0595 | 88.7393
3.5 | 0.7689 | 0.00828 | -0.0568 | 92.8623
4.5 | 1.1945 | 0.00794 | -0.1297 | 150.4408
5 | 1.2415 | 0.00815 | -0.128 | 152.3313
5.5 | 1.2884 | 0.00838 | -0.1261 | 153.747
6 | 1.3336 | 0.00866 | -0.124 | 153.9954
6.5 | 1.3793 | 0.0089 | -0.1221 | 154.9775
7 | 1.4219 | 0.00923 | -0.1195 | 154.052
7.5 | 1.4622 | 0.00961 | -0.1165 | 152.154
8 | 1.4987 | 0.01006 | -0.1127 | 148.9761
8.5 | 1.5145 | 0.01089 | -0.1047 | 139.0725
9 | 1.5017 | 0.01263 | -0.0914 | 118.8994
9.5 | 1.4971 | 0.01455 | -0.0806 | 102.8935
10 | 1.5183 | 0.01561 | -0.0748 | 97.2646
10.5 | 1.5438 | 0.01653 | -0.0699 | 93.3938
11 | 1.5683 | 0.01756 | -0.0652 | 89.3109
11.5 | 1.5909 | 0.01875 | -0.0605 | 84.848
12 | 1.6142 | 0.02002 | -0.0563 | 80.6294
12.5 | 1.6349 | 0.02158 | -0.0521 | 75.76
13 | 1.6539 | 0.02343 | -0.0483 | 70.589
13.5 | 1.6734 | 0.02543 | -0.045 | 65.8042
14 | 1.6875 | 0.02798 | -0.0416 | 60.3109
14.5 | 1.703 | 0.0306 | -0.0388 | 55.6536
15 | 1.7148 | 0.03363 | -0.0361 | 50.9902
15.5 | 1.722 | 0.03724 | -0.0335 | 46.2406
16 | 1.7265 | 0.04125 | -0.0311 | 41.8545
16.5 | 1.7314 | 0.04542 | -0.0293 | 38.1198
17 | 1.7318 | 0.05024 | -0.0277 | 34.4705
17.5 | 1.7263 | 0.05594 | -0.0265 | 30.8598
18 | 1.7147 | 0.06263 | -0.0258 | 27.3783
18.5 | 1.6956 | 0.0705 | -0.0257 | 24.0511
19 | 1.6832 | 0.07781 | -0.026 | 21.6322
19.5 | 1.6624 | 0.08647 | -0.027 | 19.2252
20 | 1.6368 | 0.09604 | -0.0286 | 17.0429

## 61. Re 3M Mach 0.25 (1)
BIGFOIL.COM POLAR EXPORT
goe406
GOE 406 |  |  |  | Cl Max: | 1.879 | at alpha= | 14 | deg
JavaFoil+Calcfoil stall+Eppler ext transition |  |  |  | L/D Max: | 169.702 | at alpha= | 5.5 | deg
Re: | 3000000 |  |  | Cd Min: | 0.0054 | at alpha= | -2.5 | deg
Mach: | 0.25 |  |  | Cl=0 at alpha= | -4.6667 | deg
|  |  |  | @ Cl=0.1, Cd= | 0.031374
|  |  |  | @ Cl=0.4, Cd= | 0.0060048
|  |  |  | @ Cl=0.6, Cd= | 0.0079698
alpha (deg) | Cl | Cd | Cm | Cl/Cd
-17.5 | -0.192 | 0.11404 | -0.032 | -1.684
-17 | -0.23 | 0.10942 | -0.032 | -2.102
-16.5 | -0.262 | 0.10497 | -0.033 | -2.495
-16 | -0.29 | 0.1004 | -0.033 | -2.885
-15.5 | -0.314 | 0.09662 | -0.033 | -3.251
-15 | -0.335 | 0.09259 | -0.034 | -3.619
-14.5 | -0.353 | 0.0898 | -0.034 | -3.931
-14 | -0.368 | 0.08496 | -0.034 | -4.334
-13.5 | -0.38 | 0.08102 | -0.034 | -4.685
-13 | -0.387 | 0.07771 | -0.034 | -4.986
-12.5 | -0.391 | 0.07483 | -0.034 | -5.231
-12 | -0.391 | 0.07219 | -0.033 | -5.421
-11.5 | -0.388 | 0.06896 | -0.032 | -5.622
-11 | -0.38 | 0.07246 | -0.031 | -5.247
-10.5 | -0.369 | 0.06682 | -0.031 | -5.527
-10 | -0.355 | 0.06222 | -0.031 | -5.698
-9.5 | -0.336 | 0.06022 | -0.032 | -5.58
-9 | -0.314 | 0.05679 | -0.032 | -5.526
-8.5 | -0.288 | 0.0519 | -0.032 | -5.553
-8 | -0.259 | 0.04854 | -0.033 | -5.34
-7.5 | -0.227 | 0.04612 | -0.033 | -4.926
-7 | -0.192 | 0.0445 | -0.034 | -4.321
-6.5 | -0.155 | 0.0417 | -0.034 | -3.714
-6 | -0.115 | 0.03944 | -0.035 | -2.919
-5.5 | -0.073 | 0.03736 | -0.036 | -1.964
-5 | -0.03 | 0.03548 | -0.036 | -0.841
-4.5 | 0.015 | 0.03424 | -0.037 | 0.444
-4 | 0.061 | 0.03269 | -0.037 | 1.881
-3.5 | 0.109 | 0.03107 | -0.038 | 3.503
-3 | 0.157 | 0.02997 | -0.039 | 5.239
-2.5 | 0.254 | 0.0054 | -0.082 | 47.093
-2 | 0.315 | 0.00583 | -0.083 | 54.049
-1.5 | 0.376 | 0.00597 | -0.084 | 62.998
-1 | 0.438 | 0.00606 | -0.085 | 72.187
-0.5 | 0.5 | 0.00625 | -0.086 | 79.889
0 | 0.565 | 0.00784 | -0.087 | 71.995
0.5 | 0.627 | 0.00807 | -0.088 | 77.667
1 | 0.688 | 0.00808 | -0.089 | 85.072
1.5 | 0.749 | 0.0083 | -0.09 | 90.218
2 | 0.809 | 0.00843 | -0.091 | 95.962
2.5 | 0.87 | 0.00865 | -0.092 | 100.563
3 | 0.931 | 0.00888 | -0.093 | 104.815
3.5 | 0.992 | 0.00749 | -0.093 | 132.389
4 | 1.052 | 0.00785 | -0.094 | 133.954
4.5 | 1.113 | 0.00674 | -0.095 | 165.032
5 | 1.173 | 0.007 | -0.096 | 167.632
5.5 | 1.233 | 0.00727 | -0.097 | 169.702
6 | 1.293 | 0.01029 | -0.098 | 125.624
6.5 | 1.352 | 0.01077 | -0.099 | 125.499
7 | 1.408 | 0.0113 | -0.1 | 124.595
7.5 | 1.464 | 0.01184 | -0.101 | 123.631
8 | 1.518 | 0.01262 | -0.102 | 120.315
8.5 | 1.57 | 0.01321 | -0.103 | 118.84
9 | 1.604 | 0.01676 | -0.103 | 95.693
9.5 | 1.649 | 0.01736 | -0.104 | 95.002
10 | 1.69 | 0.01831 | -0.105 | 92.311
10.5 | 1.729 | 0.01933 | -0.105 | 89.418
11 | 1.762 | 0.02065 | -0.106 | 85.322
11.5 | 1.79 | 0.0221 | -0.106 | 80.998
12 | 1.814 | 0.02379 | -0.106 | 76.235
12.5 | 1.836 | 0.02564 | -0.106 | 71.591
13 | 1.857 | 0.02723 | -0.107 | 68.188
13.5 | 1.874 | 0.0292 | -0.107 | 64.179
14 | 1.879 | 0.03171 | -0.107 | 59.25
14.5 | 1.865 | 0.03397 | -0.108 | 54.904
15 | 1.84 | 0.03686 | -0.108 | 49.916
15.5 | 1.805 | 0.0397 | -0.108 | 45.469
16 | 1.761 | 0.04318 | -0.108 | 40.781
16.5 | 1.709 | 0.04648 | -0.109 | 36.77
17 | 1.645 | 0.05133 | -0.109 | 32.056
17.5 | 1.57 | 0.0586 | -0.108 | 26.785
18 | 1.485 | 0.06673 | -0.108 | 22.251
18.5 | 1.392 | 0.07662 | -0.107 | 18.166
19 | 1.286 | 0.09156 | -0.104 | 14.046

## 62. Re 3M Mach 0.25 (2)
BIGFOIL.COM POLAR EXPORT
goe406
GOE 406 |  |  |  | Cl Max: | 1.6935 | at alpha= | 15 | deg
XFOIL ncrit=9 |  |  |  | L/D Max: | 152.682 | at alpha= | 6 | deg
Re: | 3000000 |  |  | Cd Min: | 0.22297 | at alpha= | -20 | deg
Mach: | 0.25 |  |  | Cl=0 at alpha= | -9.3495 | deg
|  |  |  | @ Cl=0.1, Cd= | 0.040848
|  |  |  | @ Cl=0.4, Cd= | 0.0079688
|  |  |  | @ Cl=0.6, Cd= | 0.0082005
alpha (deg) | Cl | Cd | Cm | Cl/Cd
-20 | -0.4709 | 0.22297 | -0.0057 | -2.1119
-19.5 | -0.4461 | 0.21718 | -0.0111 | -2.0541
-19 | -0.4245 | 0.20907 | -0.0165 | -2.0304
-18.5 | -0.4042 | 0.20242 | -0.0213 | -1.9968
-18 | -0.3833 | 0.1954 | -0.0261 | -1.9616
-17.5 | -0.3594 | 0.18935 | -0.031 | -1.8981
-17 | -0.3365 | 0.18276 | -0.036 | -1.8412
-16 | -0.2957 | 0.16782 | -0.0457 | -1.762
-15.5 | -0.274 | 0.16097 | -0.0505 | -1.7022
-15 | -0.2522 | 0.15489 | -0.0546 | -1.6283
-14.5 | -0.2347 | 0.14896 | -0.0575 | -1.5756
-14 | -0.2199 | 0.14119 | -0.0614 | -1.5575
-13.5 | -0.2066 | 0.1322 | -0.0663 | -1.5628
-13 | -0.1778 | 0.12764 | -0.0705 | -1.393
-12.5 | -0.1562 | 0.12044 | -0.0757 | -1.2969
-11.5 | -0.122 | 0.10719 | -0.0832 | -1.1382
-11 | -0.102 | 0.09871 | -0.0898 | -1.0333
-10.5 | -0.0491 | 0.09249 | -0.1013 | -0.53087
-10 | -0.0244 | 0.08817 | -0.1047 | -0.27674
-9.5 | -0.0059 | 0.082 | -0.1093 | -0.071951
-9 | 0.0137 | 0.07542 | -0.1152 | 0.18165
-8.5 | 0.0396 | 0.06882 | -0.1226 | 0.57541
-8 | 0.0469 | 0.06086 | -0.1301 | 0.77062
-7.5 | 0.0613 | 0.05717 | -0.1321 | 1.0722
-7 | 0.07 | 0.05272 | -0.1329 | 1.3278
-6.5 | 0.0833 | 0.04797 | -0.1334 | 1.7365
-6 | 0.097 | 0.0418 | -0.1329 | 2.3206
-5.5 | 0.1132 | 0.03666 | -0.1299 | 3.0878
-5 | 0.1288 | 0.03089 | -0.1252 | 4.1696
-4.5 | 0.1326 | 0.02428 | -0.1172 | 5.4613
-4 | 0.1078 | 0.01327 | -0.1012 | 8.1236
-3.5 | 0.1389 | 0.01032 | -0.0954 | 13.4593
-3 | 0.1886 | 0.00987 | -0.0931 | 19.1084
-2.5 | 0.239 | 0.00936 | -0.091 | 25.5342
-2 | 0.2893 | 0.00886 | -0.089 | 32.6524
-1.5 | 0.3386 | 0.00836 | -0.0867 | 40.5024
-1 | 0.3872 | 0.008 | -0.0843 | 48.4
-0.5 | 0.4323 | 0.00789 | -0.0813 | 54.7909
0 | 0.4737 | 0.00806 | -0.0775 | 58.7717
0.5 | 0.5153 | 0.00816 | -0.0738 | 63.1495
1 | 0.5569 | 0.00816 | -0.07 | 68.2475
1.5 | 0.599 | 0.0082 | -0.0664 | 73.0488
2 | 0.6425 | 0.00822 | -0.063 | 78.163
2.5 | 0.6884 | 0.00826 | -0.0603 | 83.3414
3 | 0.7329 | 0.00837 | -0.0573 | 87.5627
3.5 | 0.7797 | 0.00845 | -0.0548 | 92.2722
4 | 0.825 | 0.00859 | -0.052 | 96.0419
4.5 | 1.2235 | 0.00821 | -0.1298 | 149.0256
5 | 1.2726 | 0.00842 | -0.1278 | 151.1401
5.5 | 1.3192 | 0.00871 | -0.1253 | 151.4581
6 | 1.3665 | 0.00895 | -0.123 | 152.6816
6.5 | 1.4108 | 0.00928 | -0.12 | 152.0259
7 | 1.454 | 0.0096 | -0.1168 | 151.4583
7.5 | 1.4917 | 0.00998 | -0.1124 | 149.4689
8 | 1.5167 | 0.01043 | -0.1054 | 145.4171
8.5 | 1.5222 | 0.01163 | -0.0951 | 130.8856
9 | 1.5129 | 0.01366 | -0.0827 | 110.754
9.5 | 1.5066 | 0.01594 | -0.0719 | 94.5169
10 | 1.5307 | 0.01713 | -0.0664 | 89.3579
10.5 | 1.554 | 0.01843 | -0.0611 | 84.319
11 | 1.5781 | 0.01982 | -0.0563 | 79.6216
11.5 | 1.5994 | 0.02155 | -0.0516 | 74.2181
12 | 1.6212 | 0.02346 | -0.0476 | 69.1049
12.5 | 1.639 | 0.02586 | -0.0437 | 63.3797
13 | 1.6573 | 0.02841 | -0.0402 | 58.3351
13.5 | 1.671 | 0.03148 | -0.0369 | 53.0813
14 | 1.6816 | 0.03495 | -0.0339 | 48.1144
14.5 | 1.6907 | 0.03875 | -0.0312 | 43.631
15 | 1.6935 | 0.04328 | -0.0286 | 39.1289
15.5 | 1.6924 | 0.04847 | -0.0266 | 34.9164
16 | 1.6898 | 0.05406 | -0.0251 | 31.2579
16.5 | 1.6818 | 0.06053 | -0.024 | 27.7846
17 | 1.6677 | 0.06793 | -0.0236 | 24.5503
17.5 | 1.6449 | 0.07678 | -0.024 | 21.4235
18 | 1.6144 | 0.08688 | -0.0251 | 18.582
18.5 | 1.586 | 0.09705 | -0.0269 | 16.3421
19 | 1.563 | 0.10659 | -0.0289 | 14.6637
19.5 | 1.5387 | 0.11651 | -0.0314 | 13.2066
20 | 1.5177 | 0.12599 | -0.0342 | 12.0462

## 63. Re 3M Mach 0.50 (1)
BIGFOIL.COM POLAR EXPORT
goe406
GOE 406 |  |  |  | Cl Max: | 1.681 | at alpha= | 9.5 | deg
JavaFoil+Calcfoil stall+Eppler ext transition |  |  |  | L/D Max: | 167.422 | at alpha= | 5 | deg
Re: | 3000000 |  |  | Cd Min: | 0.0074 | at alpha= | 4.5 | deg
Mach: | 0.5 |  |  | Cl=0 at alpha= | -4.7188 | deg
|  |  |  | @ Cl=0.1, Cd= | 0.032958
|  |  |  | @ Cl=0.4, Cd= | 0.020109
|  |  |  | @ Cl=0.6, Cd= | 0.0083103
alpha (deg) | Cl | Cd | Cm | Cl/Cd
-20 | -0.8 | 0.16466 | -0.032 | -4.86
-19.5 | -0.776 | 0.1582 | -0.033 | -4.905
-19 | -0.751 | 0.15164 | -0.033 | -4.952
-18.5 | -0.725 | 0.14994 | -0.033 | -4.836
-18 | -0.699 | 0.14781 | -0.033 | -4.731
-17.5 | -0.674 | 0.13467 | -0.033 | -5.002
-17 | -0.648 | 0.13031 | -0.033 | -4.972
-16.5 | -0.622 | 0.12667 | -0.034 | -4.913
-16 | -0.597 | 0.1262 | -0.034 | -4.728
-15.5 | -0.571 | 0.11767 | -0.034 | -4.854
-15 | -0.545 | 0.11848 | -0.034 | -4.604
-14.5 | -0.52 | 0.10937 | -0.035 | -4.754
-14 | -0.494 | 0.1034 | -0.035 | -4.779
-13.5 | -0.468 | 0.10118 | -0.035 | -4.628
-13 | -0.442 | 0.10355 | -0.036 | -4.271
-12.5 | -0.416 | 0.10043 | -0.036 | -4.145
-12 | -0.391 | 0.09792 | -0.037 | -3.989
-11.5 | -0.363 | 0.09024 | -0.035 | -4.028
-11 | -0.337 | 0.08838 | -0.035 | -3.813
-10.5 | -0.311 | 0.08503 | -0.035 | -3.656
-10 | -0.285 | 0.08218 | -0.036 | -3.463
-9.5 | -0.258 | 0.07977 | -0.036 | -3.238
-9 | -0.233 | 0.05514 | -0.042 | -4.228
-8.5 | -0.207 | 0.05062 | -0.043 | -4.084
-8 | -0.18 | 0.04693 | -0.045 | -3.843
-7.5 | -0.153 | 0.04463 | -0.045 | -3.436
-7 | -0.127 | 0.04228 | -0.046 | -2.995
-6.5 | -0.1 | 0.03908 | -0.048 | -2.551
-6 | -0.073 | 0.03728 | -0.049 | -1.95
-5.5 | -0.046 | 0.03416 | -0.051 | -1.335
-5 | -0.018 | 0.03028 | -0.056 | -0.608
-4.5 | 0.014 | 0.03773 | -0.041 | 0.376
-4 | 0.062 | 0.03469 | -0.041 | 1.788
-3.5 | 0.114 | 0.03232 | -0.042 | 3.531
-3 | 0.168 | 0.03088 | -0.042 | 5.455
-2.5 | 0.224 | 0.03032 | -0.043 | 7.388
-2 | 0.28 | 0.02943 | -0.044 | 9.524
-1.5 | 0.337 | 0.02898 | -0.045 | 11.628
-1 | 0.486 | 0.008 | -0.094 | 60.693
-0.5 | 0.556 | 0.00812 | -0.096 | 68.454
0 | 0.63 | 0.00844 | -0.097 | 74.647
0.5 | 0.7 | 0.00858 | -0.098 | 81.564
1 | 0.768 | 0.00874 | -0.099 | 87.813
1.5 | 0.835 | 0.00895 | -0.1 | 93.339
2 | 0.903 | 0.00921 | -0.101 | 98.09
2.5 | 0.971 | 0.00946 | -0.102 | 102.59
3 | 1.038 | 0.00981 | -0.104 | 105.793
3.5 | 1.105 | 0.0087 | -0.104 | 126.959
4 | 1.172 | 0.009 | -0.106 | 130.24
4.5 | 1.239 | 0.0074 | -0.107 | 167.284
5 | 1.305 | 0.0078 | -0.108 | 167.422
5.5 | 1.371 | 0.01431 | -0.109 | 95.815
6 | 1.42 | 0.01531 | -0.109 | 92.799
6.5 | 1.477 | 0.01668 | -0.109 | 88.559
7 | 1.53 | 0.01749 | -0.11 | 87.496
7.5 | 1.578 | 0.01887 | -0.111 | 83.642
8 | 1.615 | 0.02039 | -0.111 | 79.232
8.5 | 1.646 | 0.02222 | -0.111 | 74.076
9 | 1.668 | 0.02428 | -0.112 | 68.693
9.5 | 1.681 | 0.02631 | -0.112 | 63.89
10 | 1.674 | 0.02907 | -0.112 | 57.592
10.5 | 1.642 | 0.03235 | -0.112 | 50.748
11 | 1.555 | 0.03592 | -0.112 | 43.298
11.5 | 0.893 | 0.08269 | -0.058 | 10.799
12 | 0.92 | 0.0872 | -0.058 | 10.555
12.5 | 0.947 | 0.09869 | -0.056 | 9.598
13 | 0.975 | 0.10319 | -0.058 | 9.451
13.5 | 1.003 | 0.10889 | -0.06 | 9.216
14 | 1.132 | 0.08477 | -0.107 | 13.352
14.5 | 1.147 | 0.09888 | -0.104 | 11.595

## 64. Re 3M Mach 0.50 (2)
BIGFOIL.COM POLAR EXPORT
goe406
GOE 406 |  |  |  | Cl Max: | 1.6109 | at alpha= | 8 | deg
XFOIL ncrit=9 |  |  |  | L/D Max: | 138.223 | at alpha= | 5.5 | deg
Re: | 3000000 |  |  | Cd Min: | 0.23806 | at alpha= | -20 | deg
Mach: | 0.5 |  |  | Cl=0 at alpha= | -11.1534 | deg
|  |  |  | @ Cl=0.1, Cd= | 0.080169
|  |  |  | @ Cl=0.4, Cd= | 0.010494
|  |  |  | @ Cl=0.6, Cd= | 0.0091146
alpha (deg) | Cl | Cd | Cm | Cl/Cd
-20 | -0.4757 | 0.23806 | -0.0114 | -1.9982
-19.5 | -0.4479 | 0.23026 | -0.0177 | -1.9452
-19 | -0.4196 | 0.22218 | -0.024 | -1.8886
-18.5 | -0.3971 | 0.2132 | -0.0296 | -1.8626
-18 | -0.3703 | 0.20538 | -0.0353 | -1.803
-17.5 | -0.3407 | 0.19864 | -0.0413 | -1.7152
-17 | -0.3129 | 0.19093 | -0.0473 | -1.6388
-16.5 | -0.2863 | 0.18329 | -0.0527 | -1.562
-16 | -0.2661 | 0.17641 | -0.0563 | -1.5084
-15.5 | -0.2435 | 0.16841 | -0.061 | -1.4459
-15 | -0.2164 | 0.1617 | -0.0661 | -1.3383
-14.5 | -0.1874 | 0.155 | -0.0715 | -1.209
-14 | -0.1655 | 0.14587 | -0.0773 | -1.1346
-13.5 | -0.135 | 0.13894 | -0.0833 | -0.97164
-13 | -0.1187 | 0.13235 | -0.0857 | -0.89686
-12.5 | -0.0943 | 0.12493 | -0.0908 | -0.75482
-12 | -0.0529 | 0.11803 | -0.0992 | -0.44819
-11.5 | -0.0131 | 0.10967 | -0.1098 | -0.11945
-11 | 0.0058 | 0.10353 | -0.113 | 0.056022
-10.5 | 0.0236 | 0.09745 | -0.116 | 0.24218
-9.5 | 0.0703 | 0.0874 | -0.122 | 0.80435
-9 | 0.0942 | 0.08168 | -0.1264 | 1.1533
-8.5 | 0.1175 | 0.07561 | -0.1316 | 1.554
-8 | 0.1376 | 0.06974 | -0.1357 | 1.973
-7.5 | 0.1551 | 0.06438 | -0.1385 | 2.4091
-7 | 0.176 | 0.05999 | -0.1413 | 2.9338
-6.5 | 0.1869 | 0.05529 | -0.1439 | 3.3804
-6 | 0.1886 | 0.05105 | -0.143 | 3.6944
-5.5 | 0.1996 | 0.04546 | -0.1443 | 4.3907
-5 | 0.2145 | 0.04044 | -0.1429 | 5.3042
-4.5 | 0.233 | 0.03553 | -0.14 | 6.5578
-4 | 0.2542 | 0.03092 | -0.1355 | 8.2212
-3.5 | 0.2691 | 0.02608 | -0.1287 | 10.3183
-3 | 0.3025 | 0.02367 | -0.1233 | 12.7799
-2 | 0.331 | 0.01398 | -0.102 | 23.6767
-1.5 | 0.3547 | 0.01153 | -0.0924 | 30.7632
-1 | 0.3905 | 0.01064 | -0.0852 | 36.7011
-0.5 | 0.4283 | 0.01006 | -0.0785 | 42.5746
0 | 0.4729 | 0.00964 | -0.0731 | 49.056
0.5 | 0.5209 | 0.00925 | -0.0684 | 56.3135
1 | 0.5705 | 0.00918 | -0.0642 | 62.146
1.5 | 0.6201 | 0.00907 | -0.06 | 68.3682
2 | 0.6709 | 0.00905 | -0.0562 | 74.1326
2.5 | 0.7232 | 0.00915 | -0.0527 | 79.0383
3 | 0.7736 | 0.00932 | -0.0489 | 83.0043
3.5 | 0.8268 | 0.00947 | -0.0457 | 87.3073
4 | 0.8787 | 0.00969 | -0.0423 | 90.6811
4.5 | 0.9296 | 0.00996 | -0.0387 | 93.3333
5 | 0.9861 | 0.01015 | -0.0363 | 97.1527
5.5 | 1.4002 | 0.01013 | -0.109 | 138.2231
6 | 1.4425 | 0.01065 | -0.103 | 135.446
6.5 | 1.4888 | 0.01114 | -0.0976 | 133.6445
7 | 1.533 | 0.01176 | -0.0918 | 130.3571
7.5 | 1.5758 | 0.01251 | -0.0859 | 125.9632
8 | 1.6109 | 0.01359 | -0.0789 | 118.5357
8.5 | 1.5803 | 0.01743 | -0.0648 | 90.6655
9.5 | 1.5505 | 0.0268 | -0.0474 | 57.8545
10 | 1.5689 | 0.0302 | -0.0427 | 51.9503
10.5 | 1.5834 | 0.03405 | -0.0382 | 46.5022
11 | 1.5921 | 0.03855 | -0.034 | 41.2996
11.5 | 1.5958 | 0.0437 | -0.0303 | 36.5172
12 | 1.5944 | 0.0496 | -0.0273 | 32.1452
12.5 | 1.5787 | 0.05707 | -0.0251 | 27.6625
13 | 1.5595 | 0.06533 | -0.0238 | 23.8711

## 65. Re 4M Mach 0.00 (1)
BIGFOIL.COM POLAR EXPORT
goe406
GOE 406 |  |  |  | Cl Max: | 1.923 | at alpha= | 14.5 | deg
JavaFoil+Calcfoil stall+Eppler ext transition |  |  |  | L/D Max: | 182.985 | at alpha= | 6 | deg
Re: | 4000000 |  |  | Cd Min: | 0.00518 | at alpha= | -3 | deg
Mach: | 0 |  |  | Cl=0 at alpha= | -4.6667 | deg
|  |  |  | @ Cl=0.1, Cd= | 0.0052491
|  |  |  | @ Cl=0.4, Cd= | 0.0066208
|  |  |  | @ Cl=0.6, Cd= | 0.00751
alpha (deg) | Cl | Cd | Cm | Cl/Cd
-20 | -0.536 | 0.14376 | -0.028 | -3.727
-19.5 | -0.541 | 0.13843 | -0.028 | -3.909
-19 | -0.545 | 0.13422 | -0.028 | -4.061
-18.5 | -0.549 | 0.12813 | -0.028 | -4.288
-18 | -0.552 | 0.12334 | -0.028 | -4.477
-17.5 | -0.554 | 0.11792 | -0.029 | -4.699
-17 | -0.555 | 0.11339 | -0.029 | -4.894
-16.5 | -0.554 | 0.1091 | -0.029 | -5.082
-16 | -0.552 | 0.10478 | -0.029 | -5.272
-15.5 | -0.548 | 0.10117 | -0.028 | -5.42
-15 | -0.543 | 0.10463 | -0.027 | -5.186
-14.5 | -0.536 | 0.0962 | -0.027 | -5.575
-14 | -0.528 | 0.09133 | -0.028 | -5.784
-13.5 | -0.518 | 0.08676 | -0.028 | -5.974
-13 | -0.506 | 0.08202 | -0.028 | -6.172
-12.5 | -0.492 | 0.07767 | -0.029 | -6.337
-12 | -0.476 | 0.07361 | -0.029 | -6.466
-11.5 | -0.458 | 0.07018 | -0.029 | -6.52
-11 | -0.437 | 0.06583 | -0.03 | -6.637
-10.5 | -0.414 | 0.06327 | -0.03 | -6.545
-10 | -0.389 | 0.05932 | -0.031 | -6.559
-9.5 | -0.362 | 0.05604 | -0.031 | -6.456
-9 | -0.332 | 0.0538 | -0.031 | -6.174
-8.5 | -0.301 | 0.05007 | -0.032 | -6.004
-8 | -0.267 | 0.0469 | -0.032 | -5.694
-7.5 | -0.232 | 0.04439 | -0.033 | -5.215
-7 | -0.194 | 0.04296 | -0.034 | -4.519
-6.5 | -0.155 | 0.04035 | -0.034 | -3.845
-6 | -0.115 | 0.0384 | -0.035 | -2.982
-5.5 | -0.073 | 0.03652 | -0.035 | -1.988
-5 | -0.03 | 0.0341 | -0.04 | -0.866
-4.5 | 0.015 | 0.03094 | -0.045 | 0.488
-4 | 0.074 | 0.00524 | -0.076 | 14.191
-3.5 | 0.131 | 0.00526 | -0.077 | 24.932
-3 | 0.189 | 0.00518 | -0.078 | 36.464
-2.5 | 0.247 | 0.00561 | -0.079 | 44.076
-2 | 0.306 | 0.00567 | -0.08 | 53.947
-1.5 | 0.365 | 0.00588 | -0.081 | 62.083
-1 | 0.425 | 0.00715 | -0.082 | 59.382
-0.5 | 0.484 | 0.00724 | -0.083 | 66.893
0 | 0.547 | 0.00751 | -0.084 | 72.857
0.5 | 0.607 | 0.00751 | -0.085 | 80.825
1 | 0.666 | 0.00763 | -0.086 | 87.339
1.5 | 0.725 | 0.00779 | -0.087 | 93.065
2 | 0.784 | 0.00797 | -0.088 | 98.349
2.5 | 0.843 | 0.00811 | -0.089 | 103.992
3 | 0.902 | 0.00835 | -0.09 | 108.045
3.5 | 0.961 | 0.00697 | -0.09 | 137.749
4 | 1.02 | 0.00713 | -0.091 | 142.99
4.5 | 1.078 | 0.0062 | -0.092 | 174.018
5 | 1.137 | 0.00643 | -0.093 | 176.863
5.5 | 1.195 | 0.0066 | -0.094 | 181.024
6 | 1.254 | 0.00685 | -0.095 | 182.985
6.5 | 1.311 | 0.00974 | -0.096 | 134.639
7 | 1.366 | 0.01035 | -0.097 | 132.02
7.5 | 1.421 | 0.01081 | -0.098 | 131.445
8 | 1.475 | 0.01118 | -0.099 | 131.872
8.5 | 1.527 | 0.01168 | -0.1 | 130.774
9 | 1.579 | 0.01218 | -0.101 | 129.624
9.5 | 1.629 | 0.01512 | -0.102 | 107.708
10 | 1.677 | 0.01583 | -0.103 | 105.971
10.5 | 1.724 | 0.01651 | -0.104 | 104.434
11 | 1.747 | 0.01749 | -0.103 | 99.936
11.5 | 1.786 | 0.01838 | -0.104 | 97.151
12 | 1.82 | 0.01934 | -0.105 | 94.106
12.5 | 1.851 | 0.02045 | -0.105 | 90.538
13 | 1.876 | 0.02189 | -0.105 | 85.736
13.5 | 1.903 | 0.02317 | -0.106 | 82.14
14 | 1.92 | 0.02478 | -0.106 | 77.478
14.5 | 1.923 | 0.02662 | -0.106 | 72.264
15 | 1.923 | 0.02848 | -0.107 | 67.522
15.5 | 1.919 | 0.03044 | -0.107 | 63.029
16 | 1.907 | 0.03272 | -0.107 | 58.28
16.5 | 1.889 | 0.03583 | -0.107 | 52.727
17 | 1.871 | 0.03784 | -0.108 | 49.443
17.5 | 1.843 | 0.04133 | -0.108 | 44.6
18 | 1.813 | 0.04481 | -0.108 | 40.465
18.5 | 1.777 | 0.04979 | -0.108 | 35.69
19 | 1.741 | 0.0533 | -0.108 | 32.673
19.5 | 1.701 | 0.05744 | -0.109 | 29.608

## 66. Re 4M Mach 0.00 (2)
BIGFOIL.COM POLAR EXPORT
goe406
GOE 406 |  |  |  | Cl Max: | 1.7799 | at alpha= | 18 | deg
XFOIL ncrit=9 |  |  |  | L/D Max: | 165.036 | at alpha= | 6.5 | deg
Re: | 4000000 |  |  | Cd Min: | 0.0829 | at alpha= | 20 | deg
Mach: | 0 |  |  | Cl=0 at alpha= | -4.8876 | deg
|  |  |  | @ Cl=0.1, Cd= | 0.009192
|  |  |  | @ Cl=0.4, Cd= | 0.0072055
|  |  |  | @ Cl=0.6, Cd= | 0.0076535
alpha (deg) | Cl | Cd | Cm | Cl/Cd
-7.5 | -0.2346 | 0.01347 | -0.1087 | -17.4165
-7 | -0.1947 | 0.01239 | -0.1055 | -15.7143
-6.5 | -0.149 | 0.0118 | -0.1033 | -12.6271
-6 | -0.1063 | 0.01082 | -0.1004 | -9.8244
-5.5 | -0.058 | 0.01056 | -0.0986 | -5.4924
-5 | -0.0109 | 0.01005 | -0.0965 | -1.0846
-4.5 | 0.0376 | 0.00954 | -0.0948 | 3.9413
-4 | 0.0869 | 0.00925 | -0.0931 | 9.3946
-3.5 | 0.1366 | 0.00903 | -0.0915 | 15.1274
-3 | 0.1823 | 0.0079 | -0.0893 | 23.0759
-2.5 | 0.2304 | 0.00749 | -0.0874 | 30.761
-2 | 0.2788 | 0.00726 | -0.0855 | 38.4022
-1.5 | 0.3265 | 0.00713 | -0.0836 | 45.7924
-1 | 0.3732 | 0.00712 | -0.0814 | 52.4157
-0.5 | 0.4171 | 0.00726 | -0.0787 | 57.4518
0 | 0.4599 | 0.00745 | -0.0758 | 61.7315
0.5 | 0.5048 | 0.00763 | -0.0733 | 66.1599
1 | 0.5503 | 0.00767 | -0.071 | 71.7471
1.5 | 0.596 | 0.00765 | -0.0687 | 77.9085
2 | 0.6419 | 0.00769 | -0.0665 | 83.472
2.5 | 0.6851 | 0.00773 | -0.0637 | 88.6287
3 | 0.7284 | 0.00778 | -0.0609 | 93.6247
3.5 | 0.7726 | 0.00782 | -0.0583 | 98.798
4 | 0.8164 | 0.00794 | -0.0558 | 102.8212
4.5 | 0.9952 | 0.0074 | -0.0851 | 134.4865
5.5 | 1.2949 | 0.0079 | -0.1289 | 163.9114
6 | 1.3409 | 0.00814 | -0.1271 | 164.7297
6.5 | 1.3863 | 0.0084 | -0.1252 | 165.0357
7 | 1.4288 | 0.00876 | -0.1228 | 163.105
7.5 | 1.4689 | 0.00918 | -0.1198 | 160.0109
8 | 1.5016 | 0.00983 | -0.1155 | 152.7569
8.5 | 1.4927 | 0.0115 | -0.1027 | 129.8
9 | 1.4907 | 0.01291 | -0.0916 | 115.4686
9.5 | 1.5101 | 0.01387 | -0.0851 | 108.8753
10 | 1.5376 | 0.01459 | -0.0803 | 105.3873
10.5 | 1.5649 | 0.01536 | -0.0757 | 101.8815
11 | 1.5904 | 0.01625 | -0.0711 | 97.8708
11.5 | 1.6164 | 0.01716 | -0.0667 | 94.1958
12 | 1.6391 | 0.01827 | -0.0622 | 89.7154
12.5 | 1.6612 | 0.01949 | -0.0578 | 85.2335
13 | 1.6819 | 0.02093 | -0.0536 | 80.3583
13.5 | 1.7 | 0.02271 | -0.0497 | 74.8569
14 | 1.7193 | 0.02462 | -0.0464 | 69.8335
14.5 | 1.735 | 0.02693 | -0.0432 | 64.4263
15 | 1.7471 | 0.02972 | -0.0401 | 58.7853
15.5 | 1.7619 | 0.03238 | -0.0376 | 54.4132
16 | 1.772 | 0.03561 | -0.0351 | 49.7613
16.5 | 1.7761 | 0.03951 | -0.0327 | 44.9532
17 | 1.778 | 0.04383 | -0.0307 | 40.5658
17.5 | 1.7793 | 0.04844 | -0.0291 | 36.732
18 | 1.7799 | 0.05326 | -0.0279 | 33.4191
18.5 | 1.7733 | 0.05914 | -0.027 | 29.9848
19 | 1.7609 | 0.0659 | -0.0265 | 26.7208
19.5 | 1.7451 | 0.07338 | -0.0266 | 23.7817
20 | 1.7156 | 0.0829 | -0.0274 | 20.6948

## 67. Re 4M Mach 0.10 (1)
BIGFOIL.COM POLAR EXPORT
goe406
GOE 406 |  |  |  | Cl Max: | 1.918 | at alpha= | 14.5 | deg
JavaFoil+Calcfoil stall+Eppler ext transition |  |  |  | L/D Max: | 181.958 | at alpha= | 6 | deg
Re: | 4000000 |  |  | Cd Min: | 0.0052 | at alpha= | -3.5 | deg
Mach: | 0.1 |  |  | Cl=0 at alpha= | -4.6704 | deg
|  |  |  | @ Cl=0.1, Cd= | 0.0052225
|  |  |  | @ Cl=0.4, Cd= | 0.006578
|  |  |  | @ Cl=0.6, Cd= | 0.0075367
alpha (deg) | Cl | Cd | Cm | Cl/Cd
-20 | -0.491 | 0.14268 | -0.028 | -3.443
-19.5 | -0.499 | 0.13747 | -0.028 | -3.631
-19 | -0.506 | 0.1331 | -0.028 | -3.799
-18.5 | -0.512 | 0.12656 | -0.029 | -4.048
-18 | -0.518 | 0.12204 | -0.029 | -4.242
-17.5 | -0.521 | 0.11861 | -0.029 | -4.396
-17 | -0.526 | 0.11229 | -0.03 | -4.68
-16.5 | -0.527 | 0.10787 | -0.03 | -4.887
-16 | -0.528 | 0.10336 | -0.03 | -5.106
-15.5 | -0.527 | 0.09986 | -0.03 | -5.274
-15 | -0.523 | 0.09683 | -0.029 | -5.406
-14.5 | -0.519 | 0.09212 | -0.029 | -5.636
-14 | -0.512 | 0.09271 | -0.028 | -5.523
-13.5 | -0.504 | 0.08758 | -0.028 | -5.755
-13 | -0.494 | 0.08315 | -0.029 | -5.943
-12.5 | -0.482 | 0.07879 | -0.029 | -6.116
-12 | -0.467 | 0.07404 | -0.029 | -6.312
-11.5 | -0.45 | 0.07045 | -0.029 | -6.393
-11 | -0.431 | 0.06626 | -0.03 | -6.507
-10.5 | -0.41 | 0.06383 | -0.03 | -6.416
-10 | -0.386 | 0.0595 | -0.031 | -6.48
-9.5 | -0.359 | 0.05701 | -0.031 | -6.299
-9 | -0.33 | 0.05383 | -0.031 | -6.138
-8.5 | -0.3 | 0.04975 | -0.032 | -6.022
-8 | -0.266 | 0.04714 | -0.033 | -5.652
-7.5 | -0.231 | 0.04458 | -0.033 | -5.186
-7 | -0.194 | 0.04307 | -0.034 | -4.507
-6.5 | -0.155 | 0.04047 | -0.034 | -3.836
-6 | -0.115 | 0.03847 | -0.035 | -2.982
-5.5 | -0.073 | 0.03648 | -0.035 | -1.994
-5 | -0.029 | 0.0351 | -0.036 | -0.839
-4.5 | 0.015 | 0.03135 | -0.044 | 0.483
-4 | 0.075 | 0.00524 | -0.076 | 14.223
-3.5 | 0.132 | 0.0052 | -0.077 | 25.333
-3 | 0.19 | 0.00522 | -0.078 | 36.351
-2.5 | 0.248 | 0.00556 | -0.079 | 44.657
-2 | 0.307 | 0.00577 | -0.08 | 53.307
-1.5 | 0.367 | 0.00583 | -0.081 | 62.897
-1 | 0.427 | 0.00719 | -0.082 | 59.347
-0.5 | 0.487 | 0.00726 | -0.083 | 66.989
0 | 0.55 | 0.00747 | -0.084 | 73.557
0.5 | 0.61 | 0.00755 | -0.085 | 80.795
1 | 0.669 | 0.00773 | -0.086 | 86.593
1.5 | 0.729 | 0.00783 | -0.087 | 93.058
2 | 0.788 | 0.00795 | -0.088 | 99.161
2.5 | 0.847 | 0.00814 | -0.089 | 104.06
3 | 0.906 | 0.00839 | -0.09 | 108.093
3.5 | 0.966 | 0.00699 | -0.091 | 138.138
4 | 1.025 | 0.00715 | -0.092 | 143.375
4.5 | 1.084 | 0.00626 | -0.093 | 172.983
5 | 1.142 | 0.00643 | -0.094 | 177.612
5.5 | 1.201 | 0.00668 | -0.095 | 179.84
6 | 1.26 | 0.00692 | -0.096 | 181.958
6.5 | 1.317 | 0.00983 | -0.097 | 133.99
7 | 1.373 | 0.01044 | -0.098 | 131.484
7.5 | 1.428 | 0.0109 | -0.099 | 131.036
8 | 1.482 | 0.01124 | -0.1 | 131.862
8.5 | 1.534 | 0.01178 | -0.101 | 130.22
9 | 1.585 | 0.01231 | -0.102 | 128.762
9.5 | 1.635 | 0.01528 | -0.103 | 107.02
10 | 1.683 | 0.016 | -0.103 | 105.19
10.5 | 1.73 | 0.01672 | -0.104 | 103.462
11 | 1.751 | 0.01781 | -0.104 | 98.331
11.5 | 1.789 | 0.0187 | -0.105 | 95.688
12 | 1.822 | 0.01969 | -0.105 | 92.551
12.5 | 1.852 | 0.0209 | -0.105 | 88.629
13 | 1.877 | 0.02225 | -0.106 | 84.393
13.5 | 1.901 | 0.02375 | -0.106 | 80.033
14 | 1.916 | 0.02558 | -0.106 | 74.924
14.5 | 1.918 | 0.02727 | -0.107 | 70.342
15 | 1.916 | 0.02924 | -0.107 | 65.505
15.5 | 1.906 | 0.0316 | -0.107 | 60.312
16 | 1.891 | 0.03452 | -0.107 | 54.767
16.5 | 1.871 | 0.03702 | -0.108 | 50.53
17 | 1.844 | 0.03987 | -0.108 | 46.258
17.5 | 1.816 | 0.04248 | -0.108 | 42.741
18 | 1.779 | 0.04711 | -0.108 | 37.754
18.5 | 1.738 | 0.05156 | -0.108 | 33.715
19 | 1.694 | 0.05709 | -0.108 | 29.664
19.5 | 1.646 | 0.06211 | -0.108 | 26.497

## 68. Re 4M Mach 0.10 (2)
BIGFOIL.COM POLAR EXPORT
goe406
GOE 406 |  |  |  | Cl Max: | 1.7723 | at alpha= | 17 | deg
XFOIL ncrit=9 |  |  |  | L/D Max: | 164.864 | at alpha= | 6.5 | deg
Re: | 4000000 |  |  | Cd Min: | 0.08868 | at alpha= | 20 | deg
Mach: | 0.1 |  |  | Cl=0 at alpha= | -4.8864 | deg
|  |  |  | @ Cl=0.1, Cd= | 0.0092637
|  |  |  | @ Cl=0.4, Cd= | 0.0072314
|  |  |  | @ Cl=0.6, Cd= | 0.007672
alpha (deg) | Cl | Cd | Cm | Cl/Cd
-7 | -0.1852 | 0.01377 | -0.1086 | -13.4495
-6.5 | -0.1462 | 0.01241 | -0.105 | -11.7808
-6 | -0.1044 | 0.01132 | -0.1019 | -9.2226
-5.5 | -0.0573 | 0.01089 | -0.0997 | -5.2617
-5 | -0.011 | 0.01024 | -0.0974 | -1.0742
-4.5 | 0.0374 | 0.00966 | -0.0955 | 3.8716
-4 | 0.0868 | 0.00933 | -0.0937 | 9.3033
-3.5 | 0.1366 | 0.00908 | -0.0921 | 15.0441
-3 | 0.1832 | 0.00803 | -0.0898 | 22.8144
-2.5 | 0.2313 | 0.00756 | -0.0878 | 30.5952
-2 | 0.2798 | 0.00732 | -0.0859 | 38.224
-1.5 | 0.3278 | 0.00717 | -0.0839 | 45.7183
-1 | 0.3746 | 0.00715 | -0.0817 | 52.3916
-0.5 | 0.4183 | 0.00729 | -0.0789 | 57.38
0 | 0.4612 | 0.00748 | -0.0759 | 61.6578
0.5 | 0.5061 | 0.00765 | -0.0733 | 66.1569
1 | 0.5519 | 0.00773 | -0.071 | 71.3972
1.5 | 0.5977 | 0.00767 | -0.0686 | 77.927
2 | 0.6432 | 0.00771 | -0.0662 | 83.4241
2.5 | 0.6856 | 0.00775 | -0.0631 | 88.4645
3 | 0.7298 | 0.00779 | -0.0604 | 93.6842
3.5 | 0.7743 | 0.00785 | -0.0579 | 98.6369
4 | 0.8187 | 0.00797 | -0.0554 | 102.7227
4.5 | 0.9841 | 0.00736 | -0.0815 | 133.7092
5.5 | 1.3013 | 0.00794 | -0.129 | 163.8917
6 | 1.3472 | 0.0082 | -0.127 | 164.2927
6.5 | 1.3931 | 0.00845 | -0.1251 | 164.8639
7 | 1.4357 | 0.00881 | -0.1225 | 162.9625
7.5 | 1.4756 | 0.00925 | -0.1194 | 159.5243
8.5 | 1.4936 | 0.01158 | -0.1008 | 128.981
9 | 1.4916 | 0.0131 | -0.0897 | 113.8626
9.5 | 1.5124 | 0.01406 | -0.0834 | 107.5676
10 | 1.5404 | 0.0148 | -0.0787 | 104.0811
10.5 | 1.5681 | 0.0156 | -0.0741 | 100.5192
11 | 1.5931 | 0.01656 | -0.0693 | 96.2017
11.5 | 1.619 | 0.01752 | -0.065 | 92.4087
12 | 1.641 | 0.01872 | -0.0602 | 87.6603
12.5 | 1.6631 | 0.02003 | -0.0559 | 83.0305
13 | 1.6829 | 0.02162 | -0.0517 | 77.84
13.5 | 1.7015 | 0.02351 | -0.0479 | 72.3735
14 | 1.7199 | 0.0256 | -0.0446 | 67.1836
14.5 | 1.7344 | 0.02814 | -0.0414 | 61.6347
15 | 1.7467 | 0.03102 | -0.0384 | 56.3088
15.5 | 1.76 | 0.03396 | -0.0359 | 51.8257
16 | 1.7683 | 0.03748 | -0.0335 | 47.1798
16.5 | 1.7693 | 0.04182 | -0.0311 | 42.3075
17 | 1.7723 | 0.04622 | -0.0293 | 38.3449
17.5 | 1.7713 | 0.05122 | -0.0278 | 34.5822
18 | 1.7692 | 0.05656 | -0.0267 | 31.2801
18.5 | 1.7599 | 0.06291 | -0.0261 | 27.9749
19 | 1.7442 | 0.07031 | -0.0259 | 24.8073
19.5 | 1.724 | 0.07854 | -0.0263 | 21.9506
20 | 1.6922 | 0.08868 | -0.0276 | 19.0821

## 69. Re 4M Mach 0.25 (1)
BIGFOIL.COM POLAR EXPORT
goe406
GOE 406 |  |  |  | Cl Max: | 1.888 | at alpha= | 14 | deg
JavaFoil+Calcfoil stall+Eppler ext transition |  |  |  | L/D Max: | 178.908 | at alpha= | 5.5 | deg
Re: | 4000000 |  |  | Cd Min: | 0.00523 | at alpha= | -3.5 | deg
Mach: | 0.25 |  |  | Cl=0 at alpha= | -4.6667 | deg
|  |  |  | @ Cl=0.1, Cd= | 0.017328
|  |  |  | @ Cl=0.4, Cd= | 0.0064552
|  |  |  | @ Cl=0.6, Cd= | 0.0076108
alpha (deg) | Cl | Cd | Cm | Cl/Cd
-17.5 | -0.192 | 0.1124 | -0.032 | -1.709
-17 | -0.23 | 0.10742 | -0.033 | -2.143
-16.5 | -0.262 | 0.10336 | -0.033 | -2.536
-16 | -0.29 | 0.09872 | -0.033 | -2.937
-15.5 | -0.314 | 0.09438 | -0.034 | -3.331
-15 | -0.336 | 0.09127 | -0.034 | -3.677
-14.5 | -0.354 | 0.0879 | -0.034 | -4.022
-14 | -0.369 | 0.08338 | -0.035 | -4.422
-13.5 | -0.381 | 0.07903 | -0.035 | -4.816
-13 | -0.389 | 0.07516 | -0.036 | -5.17
-12.5 | -0.393 | 0.07208 | -0.036 | -5.45
-12 | -0.393 | 0.06957 | -0.035 | -5.646
-11.5 | -0.39 | 0.06694 | -0.035 | -5.819
-11 | -0.381 | 0.06593 | -0.033 | -5.776
-10.5 | -0.369 | 0.06486 | -0.032 | -5.696
-10 | -0.355 | 0.06154 | -0.032 | -5.764
-9.5 | -0.336 | 0.05927 | -0.032 | -5.671
-9 | -0.314 | 0.05536 | -0.032 | -5.671
-8.5 | -0.288 | 0.05082 | -0.033 | -5.673
-8 | -0.259 | 0.04796 | -0.033 | -5.408
-7.5 | -0.227 | 0.04518 | -0.034 | -5.03
-7 | -0.192 | 0.04369 | -0.034 | -4.402
-6.5 | -0.155 | 0.04108 | -0.035 | -3.771
-6 | -0.115 | 0.03894 | -0.035 | -2.958
-5.5 | -0.073 | 0.03694 | -0.036 | -1.986
-5 | -0.03 | 0.03537 | -0.037 | -0.844
-4.5 | 0.015 | 0.03381 | -0.037 | 0.45
-4 | 0.062 | 0.03085 | -0.043 | 2.006
-3.5 | 0.134 | 0.00523 | -0.08 | 25.705
-3 | 0.194 | 0.00562 | -0.081 | 34.525
-2.5 | 0.254 | 0.00558 | -0.082 | 45.536
-2 | 0.315 | 0.00581 | -0.083 | 54.192
-1.5 | 0.376 | 0.00589 | -0.084 | 63.959
-1 | 0.438 | 0.00735 | -0.085 | 59.565
-0.5 | 0.5 | 0.00743 | -0.086 | 67.208
0 | 0.565 | 0.00756 | -0.087 | 74.638
0.5 | 0.627 | 0.00765 | -0.088 | 81.921
1 | 0.688 | 0.00784 | -0.089 | 87.718
1.5 | 0.749 | 0.00796 | -0.09 | 94.087
2 | 0.809 | 0.00815 | -0.091 | 99.328
2.5 | 0.87 | 0.00836 | -0.092 | 104.096
3 | 0.931 | 0.00859 | -0.093 | 108.44
3.5 | 0.992 | 0.00718 | -0.093 | 138.034
4 | 1.052 | 0.00744 | -0.094 | 141.362
4.5 | 1.113 | 0.00641 | -0.095 | 173.564
5 | 1.173 | 0.00659 | -0.096 | 177.958
5.5 | 1.233 | 0.00689 | -0.097 | 178.908
6 | 1.293 | 0.00995 | -0.098 | 130.039
6.5 | 1.352 | 0.0104 | -0.099 | 129.943
7 | 1.408 | 0.0109 | -0.1 | 129.169
7.5 | 1.464 | 0.01142 | -0.101 | 128.159
8 | 1.518 | 0.0118 | -0.102 | 128.611
8.5 | 1.57 | 0.01235 | -0.103 | 127.118
9 | 1.621 | 0.01293 | -0.104 | 125.42
9.5 | 1.67 | 0.01637 | -0.105 | 102.022
10 | 1.696 | 0.01723 | -0.105 | 98.476
10.5 | 1.734 | 0.01823 | -0.106 | 95.091
11 | 1.769 | 0.01944 | -0.106 | 90.997
11.5 | 1.8 | 0.02065 | -0.107 | 87.148
12 | 1.824 | 0.02205 | -0.107 | 82.723
12.5 | 1.845 | 0.0238 | -0.107 | 77.52
13 | 1.864 | 0.02553 | -0.107 | 73.015
13.5 | 1.881 | 0.02745 | -0.108 | 68.52
14 | 1.888 | 0.02936 | -0.108 | 64.306
14.5 | 1.872 | 0.03173 | -0.108 | 59.007
15 | 1.847 | 0.03426 | -0.108 | 53.9
15.5 | 1.812 | 0.03712 | -0.109 | 48.818
16 | 1.767 | 0.04059 | -0.109 | 43.524
16.5 | 1.715 | 0.04362 | -0.109 | 39.304
17 | 1.65 | 0.04889 | -0.109 | 33.743
17.5 | 1.574 | 0.05575 | -0.109 | 28.23
18 | 1.49 | 0.06337 | -0.108 | 23.508
18.5 | 1.397 | 0.0724 | -0.107 | 19.299
19 | 1.295 | 0.08488 | -0.106 | 15.257

## 70. Re 4M Mach 0.25 (2)
BIGFOIL.COM POLAR EXPORT
goe406
GOE 406 |  |  |  | Cl Max: | 1.7376 | at alpha= | 15.5 | deg
XFOIL ncrit=9 |  |  |  | L/D Max: | 163.094 | at alpha= | 6.5 | deg
Re: | 4000000 |  |  | Cd Min: | 0.11927 | at alpha= | 20 | deg
Mach: | 0.25 |  |  | Cl=0 at alpha= | -99 | deg
|  |  |  | @ Cl=0.1, Cd= | 0.028948
|  |  |  | @ Cl=0.4, Cd= | 0.0074829
|  |  |  | @ Cl=0.6, Cd= | 0.0078127
alpha (deg) | Cl | Cd | Cm | Cl/Cd
-6 | 0.057 | 0.0346 | -0.131 | 1.6474
-5.5 | 0.0762 | 0.03018 | -0.1266 | 2.5249
-5 | 0.1127 | 0.02829 | -0.1238 | 3.9837
-4.5 | 0.0454 | 0.01157 | -0.1012 | 3.9239
-4 | 0.0883 | 0.01012 | -0.0976 | 8.7253
-3.5 | 0.1377 | 0.00952 | -0.0952 | 14.4643
-2.5 | 0.2359 | 0.00809 | -0.0904 | 29.1595
-2 | 0.2854 | 0.00766 | -0.0882 | 37.2585
-1.5 | 0.3341 | 0.00744 | -0.0858 | 44.9059
-1 | 0.3805 | 0.00741 | -0.0829 | 51.3495
-0.5 | 0.4233 | 0.00757 | -0.0794 | 55.9181
0 | 0.4667 | 0.00772 | -0.076 | 60.4534
0.5 | 0.5127 | 0.00782 | -0.0732 | 65.5627
1 | 0.5596 | 0.00787 | -0.0706 | 71.1055
1.5 | 0.6019 | 0.00781 | -0.067 | 77.0679
2 | 0.6464 | 0.00779 | -0.0638 | 82.9782
2.5 | 0.6918 | 0.00785 | -0.0609 | 88.1274
3 | 0.739 | 0.00792 | -0.0585 | 93.3081
3.5 | 0.784 | 0.00805 | -0.0556 | 97.3913
4 | 0.8315 | 0.00813 | -0.0532 | 102.2755
4.5 | 0.8781 | 0.0082 | -0.0508 | 107.0854
5 | 1.2039 | 0.00837 | -0.1122 | 143.8351
5.5 | 1.335 | 0.0082 | -0.1287 | 162.8049
6 | 1.381 | 0.00852 | -0.126 | 162.0892
6.5 | 1.4287 | 0.00876 | -0.1237 | 163.0936
7 | 1.4713 | 0.00914 | -0.1204 | 160.9737
7.5 | 1.5091 | 0.00963 | -0.1161 | 156.7082
8 | 1.5199 | 0.01045 | -0.1063 | 145.445
8.5 | 1.506 | 0.0122 | -0.0923 | 123.4426
9 | 1.5012 | 0.01419 | -0.0809 | 105.7928
9.5 | 1.5272 | 0.01518 | -0.0753 | 100.6061
10 | 1.554 | 0.01619 | -0.0701 | 95.9852
10.5 | 1.5817 | 0.01725 | -0.0652 | 91.6928
11 | 1.6057 | 0.01854 | -0.0601 | 86.6073
11.5 | 1.6288 | 0.02001 | -0.0553 | 81.3993
12 | 1.65 | 0.02174 | -0.0507 | 75.897
12.5 | 1.6703 | 0.02377 | -0.0466 | 70.2692
13 | 1.6873 | 0.02625 | -0.0427 | 64.2781
13.5 | 1.7051 | 0.02887 | -0.0394 | 59.0613
14 | 1.7179 | 0.03204 | -0.0361 | 53.6174
14.5 | 1.727 | 0.03568 | -0.033 | 48.4025
15 | 1.7353 | 0.03959 | -0.0304 | 43.8318
15.5 | 1.7376 | 0.04422 | -0.028 | 39.2944
16 | 1.734 | 0.04973 | -0.0261 | 34.8683
16.5 | 1.73 | 0.0555 | -0.0246 | 31.1712
17 | 1.7221 | 0.06199 | -0.0237 | 27.7803
17.5 | 1.706 | 0.06965 | -0.0234 | 24.4939
18 | 1.6858 | 0.07813 | -0.0238 | 21.5769
18.5 | 1.6595 | 0.08762 | -0.0249 | 18.9397
19 | 1.6287 | 0.09799 | -0.0268 | 16.6211
19.5 | 1.5976 | 0.1086 | -0.0292 | 14.7109
20 | 1.5674 | 0.11927 | -0.0321 | 13.1416

## 71. Re 4M Mach 0.50 (1)
BIGFOIL.COM POLAR EXPORT
goe406
GOE 406 |  |  |  | Cl Max: | 1.687 | at alpha= | 9.5 | deg
JavaFoil+Calcfoil stall+Eppler ext transition |  |  |  | L/D Max: | 176.349 | at alpha= | 5 | deg
Re: | 4000000 |  |  | Cd Min: | 0.00581 | at alpha= | -5 | deg
Mach: | 0.5 |  |  | Cl=0 at alpha= | -4.6944 | deg
|  |  |  | @ Cl=0.1, Cd= | 0.032376
|  |  |  | @ Cl=0.4, Cd= | 0.0088894
|  |  |  | @ Cl=0.6, Cd= | 0.0079673
alpha (deg) | Cl | Cd | Cm | Cl/Cd
-20 | -0.801 | 0.16034 | -0.033 | -4.994
-19.5 | -0.776 | 0.15581 | -0.033 | -4.982
-19 | -0.751 | 0.14671 | -0.034 | -5.12
-18.5 | -0.726 | 0.14771 | -0.034 | -4.913
-18 | -0.7 | 0.1404 | -0.034 | -4.986
-17.5 | -0.674 | 0.13069 | -0.034 | -5.161
-17 | -0.648 | 0.12802 | -0.034 | -5.064
-16.5 | -0.623 | 0.12359 | -0.034 | -5.039
-16 | -0.597 | 0.12473 | -0.034 | -4.787
-15.5 | -0.572 | 0.11369 | -0.035 | -5.028
-15 | -0.546 | 0.11478 | -0.035 | -4.755
-14.5 | -0.52 | 0.10533 | -0.035 | -4.939
-14 | -0.494 | 0.10004 | -0.035 | -4.941
-13.5 | -0.469 | 0.09747 | -0.036 | -4.807
-13 | -0.443 | 0.10019 | -0.036 | -4.417
-12.5 | -0.417 | 0.09645 | -0.037 | -4.319
-12 | -0.391 | 0.09526 | -0.037 | -4.102
-11.5 | -0.364 | 0.08676 | -0.036 | -4.195
-11 | -0.337 | 0.08098 | -0.035 | -4.164
-10.5 | -0.311 | 0.07351 | -0.036 | -4.232
-10 | -0.285 | 0.06821 | -0.036 | -4.176
-9.5 | -0.259 | 0.06253 | -0.037 | -4.134
-9 | -0.233 | 0.05375 | -0.042 | -4.341
-8.5 | -0.207 | 0.04887 | -0.044 | -4.24
-8 | -0.181 | 0.04633 | -0.046 | -3.899
-7.5 | -0.154 | 0.04351 | -0.046 | -3.532
-7 | -0.127 | 0.04083 | -0.047 | -3.107
-6.5 | -0.1 | 0.03867 | -0.049 | -2.583
-6 | -0.073 | 0.03571 | -0.05 | -2.039
-5.5 | -0.046 | 0.03183 | -0.056 | -1.447
-5 | -0.022 | 0.00581 | -0.086 | -3.822
-4.5 | 0.014 | 0.03654 | -0.041 | 0.388
-4 | 0.062 | 0.03375 | -0.041 | 1.838
-3.5 | 0.114 | 0.03187 | -0.042 | 3.581
-3 | 0.168 | 0.03107 | -0.043 | 5.423
-2.5 | 0.224 | 0.03009 | -0.044 | 7.448
-2 | 0.28 | 0.02936 | -0.044 | 9.551
-1.5 | 0.416 | 0.00616 | -0.093 | 67.498
-1 | 0.486 | 0.00773 | -0.095 | 62.833
-0.5 | 0.556 | 0.00789 | -0.096 | 70.407
0 | 0.63 | 0.00802 | -0.097 | 78.567
0.5 | 0.7 | 0.00824 | -0.098 | 84.926
1 | 0.768 | 0.00842 | -0.099 | 91.152
1.5 | 0.835 | 0.00862 | -0.1 | 96.881
2 | 0.903 | 0.00887 | -0.101 | 101.796
2.5 | 0.971 | 0.00908 | -0.102 | 106.94
3 | 1.038 | 0.00943 | -0.104 | 110.039
3.5 | 1.105 | 0.00821 | -0.104 | 134.633
4 | 1.172 | 0.00855 | -0.106 | 137.005
4.5 | 1.239 | 0.00707 | -0.107 | 175.149
5 | 1.305 | 0.0074 | -0.108 | 176.349
5.5 | 1.371 | 0.01101 | -0.109 | 124.491
6 | 1.437 | 0.01476 | -0.11 | 97.329
6.5 | 1.48 | 0.01582 | -0.11 | 93.565
7 | 1.534 | 0.01656 | -0.111 | 92.579
7.5 | 1.582 | 0.01774 | -0.111 | 89.167
8 | 1.623 | 0.0192 | -0.112 | 84.502
8.5 | 1.653 | 0.02087 | -0.112 | 79.22
9 | 1.674 | 0.02278 | -0.112 | 73.504
9.5 | 1.687 | 0.0248 | -0.112 | 68.006
10 | 1.681 | 0.02741 | -0.113 | 61.307
10.5 | 1.648 | 0.03044 | -0.113 | 54.133
11 | 1.56 | 0.03379 | -0.113 | 46.168
11.5 | 0.893 | 0.08012 | -0.058 | 11.149
12 | 0.921 | 0.08461 | -0.058 | 10.882
12.5 | 0.948 | 0.09607 | -0.057 | 9.865
13 | 0.976 | 0.09959 | -0.059 | 9.797
13.5 | 1.128 | 0.06453 | -0.111 | 17.486
14 | 1.143 | 0.07748 | -0.109 | 14.753
14.5 | 1.152 | 0.09295 | -0.105 | 12.393

## 72. Re 4M Mach 0.50 (2)
BIGFOIL.COM POLAR EXPORT
goe406
GOE 406 |  |  |  | Cl Max: | 1.6414 | at alpha= | 12 | deg
XFOIL ncrit=9 |  |  |  | L/D Max: | 148.869 | at alpha= | 6 | deg
Re: | 4000000 |  |  | Cd Min: | 0.18148 | at alpha= | -20 | deg
Mach: | 0.5 |  |  | Cl=0 at alpha= | -10.9727 | deg
|  |  |  | @ Cl=0.1, Cd= | 0.077892
|  |  |  | @ Cl=0.4, Cd= | 0.009301
|  |  |  | @ Cl=0.6, Cd= | 0.0085348
alpha (deg) | Cl | Cd | Cm | Cl/Cd
-20 | -0.2332 | 0.18148 | -0.048 | -1.285
-19.5 | -0.2151 | 0.17593 | -0.0526 | -1.2226
-19 | -0.2011 | 0.17047 | -0.0561 | -1.1797
-18.5 | -0.187 | 0.1653 | -0.0595 | -1.1313
-18 | -0.1663 | 0.16137 | -0.0634 | -1.0306
-17.5 | -0.1492 | 0.15635 | -0.0674 | -0.95427
-17 | -0.1319 | 0.1513 | -0.0717 | -0.87178
-16.5 | -0.1171 | 0.14588 | -0.076 | -0.80271
-16 | -0.0984 | 0.14155 | -0.0804 | -0.69516
-15.5 | -0.2258 | 0.1659 | -0.067 | -1.3611
-15 | -0.2011 | 0.15815 | -0.0723 | -1.2716
-14.5 | -0.1751 | 0.15091 | -0.0776 | -1.1603
-14 | -0.1503 | 0.14304 | -0.0831 | -1.0508
-13.5 | -0.1364 | 0.13523 | -0.0863 | -1.0087
-13 | -0.1057 | 0.13024 | -0.0904 | -0.81158
-12.5 | -0.0649 | 0.12096 | -0.1012 | -0.53654
-12 | -0.0374 | 0.11504 | -0.1063 | -0.3251
-11.5 | -0.0198 | 0.10876 | -0.1094 | -0.18205
-11 | -0.0013 | 0.10275 | -0.1124 | -0.012652
-10.5 | 0.0225 | 0.09795 | -0.1151 | 0.22971
-10 | 0.0438 | 0.0925 | -0.1181 | 0.47351
-9.5 | 0.0623 | 0.08654 | -0.1214 | 0.7199
-9 | 0.0803 | 0.08028 | -0.1251 | 1.0002
-8.5 | 0.1119 | 0.07645 | -0.1285 | 1.4637
-8 | 0.1316 | 0.06954 | -0.1342 | 1.8924
-7.5 | 0.1584 | 0.06491 | -0.138 | 2.4403
-7 | 0.1758 | 0.0593 | -0.1423 | 2.9646
-6.5 | 0.1812 | 0.05381 | -0.1455 | 3.3674
-6 | 0.1815 | 0.04891 | -0.1452 | 3.7109
-5.5 | 0.1907 | 0.04344 | -0.1453 | 4.39
-5 | 0.1998 | 0.0374 | -0.1436 | 5.3422
-4.5 | 0.2247 | 0.03387 | -0.1404 | 6.6342
-4 | 0.2517 | 0.03028 | -0.1363 | 8.3124
-3.5 | 0.2757 | 0.02623 | -0.1304 | 10.5109
-3 | 0.301 | 0.02251 | -0.1234 | 13.3718
-2.5 | 0.3224 | 0.01873 | -0.1145 | 17.213
-2 | 0.3377 | 0.01479 | -0.1036 | 22.833
-1.5 | 0.3471 | 0.01069 | -0.0911 | 32.4696
-1 | 0.38 | 0.00948 | -0.0833 | 40.0844
-0.5 | 0.4247 | 0.00908 | -0.0778 | 46.7731
0 | 0.4735 | 0.00881 | -0.0732 | 53.7457
0.5 | 0.5224 | 0.00857 | -0.0686 | 60.9568
1 | 0.5727 | 0.00854 | -0.0645 | 67.0609
1.5 | 0.6256 | 0.00853 | -0.061 | 73.3411
2 | 0.6767 | 0.00859 | -0.0571 | 78.7776
2.5 | 0.7292 | 0.00863 | -0.0537 | 84.4959
3 | 0.7831 | 0.00875 | -0.0506 | 89.4971
3.5 | 0.8337 | 0.00895 | -0.0468 | 93.1508
4 | 0.8883 | 0.00911 | -0.0439 | 97.5082
4.5 | 0.9422 | 0.00933 | -0.0408 | 100.9861
5 | 0.9939 | 0.00961 | -0.0374 | 103.4235
5.5 | 1.3781 | 0.00966 | -0.104 | 142.6605
6 | 1.4738 | 0.0099 | -0.1086 | 148.8687
6.5 | 1.516 | 0.01042 | -0.1023 | 145.4894
7 | 1.5609 | 0.01096 | -0.0964 | 142.4179
7.5 | 1.5997 | 0.01176 | -0.0897 | 136.0289
8 | 1.6019 | 0.01385 | -0.0781 | 115.6606
8.5 | 1.5764 | 0.01761 | -0.0647 | 89.5173
9 | 1.5565 | 0.02229 | -0.0548 | 69.8295
9.5 | 1.5796 | 0.02515 | -0.0496 | 62.8072
10 | 1.6014 | 0.02826 | -0.0448 | 56.6667
10.5 | 1.6179 | 0.03189 | -0.0401 | 50.7338
11 | 1.632 | 0.03585 | -0.0356 | 45.523
11.5 | 1.6366 | 0.04076 | -0.0315 | 40.1521
12 | 1.6414 | 0.04593 | -0.028 | 35.737
12.5 | 1.635 | 0.05238 | -0.0251 | 31.2142
13 | 1.6155 | 0.06031 | -0.0232 | 26.7866
13.5 | 1.5938 | 0.06888 | -0.0222 | 23.1388
14 | 1.559 | 0.07916 | -0.0226 | 19.6943
14.5 | 1.5246 | 0.0897 | -0.0238 | 16.9967
15 | 1.488 | 0.10075 | -0.0257 | 14.7692
15.5 | 1.4568 | 0.11157 | -0.0282 | 13.0573
16 | 1.429 | 0.12233 | -0.0313 | 11.6815
16.5 | 1.4126 | 0.13209 | -0.0341 | 10.6942
17 | 1.4 | 0.14165 | -0.0373 | 9.8835

## 73. Re 5M Mach 0.00 (1)
BIGFOIL.COM POLAR EXPORT
goe406
GOE 406 |  |  |  | Cl Max: | 1.931 | at alpha= | 14.5 | deg
JavaFoil+Calcfoil stall+Eppler ext transition |  |  |  | L/D Max: | 190.085 | at alpha= | 6 | deg
Re: | 5000000 |  |  | Cd Min: | 0.00513 | at alpha= | -4 | deg
Mach: | 0 |  |  | Cl=0 at alpha= | -4.6875 | deg
|  |  |  | @ Cl=0.1, Cd= | 0.0052577
|  |  |  | @ Cl=0.4, Cd= | 0.00654
|  |  |  | @ Cl=0.6, Cd= | 0.0073102
alpha (deg) | Cl | Cd | Cm | Cl/Cd
-20 | -0.537 | 0.14062 | -0.028 | -3.815
-19.5 | -0.542 | 0.13546 | -0.028 | -4.001
-19 | -0.546 | 0.13093 | -0.028 | -4.172
-18.5 | -0.551 | 0.12458 | -0.029 | -4.419
-18 | -0.554 | 0.12064 | -0.03 | -4.59
-17.5 | -0.556 | 0.11512 | -0.03 | -4.826
-17 | -0.557 | 0.1104 | -0.03 | -5.042
-16.5 | -0.556 | 0.10627 | -0.03 | -5.232
-16 | -0.554 | 0.10199 | -0.03 | -5.432
-15.5 | -0.55 | 0.09822 | -0.03 | -5.602
-15 | -0.545 | 0.09593 | -0.03 | -5.679
-14.5 | -0.538 | 0.09038 | -0.03 | -5.957
-14 | -0.53 | 0.08654 | -0.03 | -6.127
-13.5 | -0.519 | 0.08341 | -0.029 | -6.224
-13 | -0.506 | 0.08139 | -0.029 | -6.222
-12.5 | -0.492 | 0.07735 | -0.029 | -6.365
-12 | -0.476 | 0.07306 | -0.029 | -6.517
-11.5 | -0.458 | 0.06886 | -0.029 | -6.646
-11 | -0.437 | 0.06529 | -0.03 | -6.694
-10.5 | -0.414 | 0.06315 | -0.03 | -6.559
-10 | -0.389 | 0.0587 | -0.031 | -6.63
-9.5 | -0.362 | 0.05525 | -0.031 | -6.55
-9 | -0.332 | 0.05298 | -0.032 | -6.272
-8.5 | -0.301 | 0.04931 | -0.032 | -6.1
-8 | -0.267 | 0.04658 | -0.033 | -5.734
-7.5 | -0.232 | 0.04442 | -0.033 | -5.213
-7 | -0.194 | 0.04256 | -0.034 | -4.563
-6.5 | -0.156 | 0.03928 | -0.038 | -3.965
-6 | -0.115 | 0.03733 | -0.039 | -3.083
-5.5 | -0.073 | 0.03442 | -0.042 | -2.129
-5 | -0.03 | 0.02776 | -0.051 | -1.091
-4.5 | 0.018 | 0.00517 | -0.075 | 3.561
-4 | 0.074 | 0.00513 | -0.076 | 14.487
-3.5 | 0.131 | 0.00541 | -0.077 | 24.226
-3 | 0.189 | 0.00541 | -0.078 | 34.902
-2.5 | 0.247 | 0.00561 | -0.079 | 44.086
-2 | 0.306 | 0.00571 | -0.08 | 53.572
-1.5 | 0.365 | 0.00591 | -0.081 | 61.756
-1 | 0.425 | 0.00699 | -0.082 | 60.735
-0.5 | 0.484 | 0.00707 | -0.083 | 68.441
0 | 0.547 | 0.00716 | -0.084 | 76.375
0.5 | 0.607 | 0.00733 | -0.085 | 82.779
1 | 0.666 | 0.00742 | -0.086 | 89.721
1.5 | 0.725 | 0.00759 | -0.087 | 95.515
2 | 0.784 | 0.00777 | -0.088 | 100.93
2.5 | 0.843 | 0.0079 | -0.089 | 106.746
3 | 0.902 | 0.00807 | -0.09 | 111.727
3.5 | 0.961 | 0.00661 | -0.09 | 145.327
4 | 1.02 | 0.00689 | -0.091 | 147.92
4.5 | 1.078 | 0.00596 | -0.092 | 180.899
5 | 1.137 | 0.00619 | -0.093 | 183.807
5.5 | 1.195 | 0.00636 | -0.094 | 188.083
6 | 1.254 | 0.0066 | -0.095 | 190.085
6.5 | 1.311 | 0.00939 | -0.096 | 139.599
7 | 1.366 | 0.00996 | -0.097 | 137.232
7.5 | 1.421 | 0.01038 | -0.098 | 136.873
8 | 1.475 | 0.01074 | -0.099 | 137.267
8.5 | 1.527 | 0.01122 | -0.1 | 136.123
9 | 1.579 | 0.01171 | -0.101 | 134.804
9.5 | 1.629 | 0.01452 | -0.102 | 112.129
10 | 1.677 | 0.01519 | -0.103 | 110.402
10.5 | 1.724 | 0.01584 | -0.104 | 108.847
11 | 1.769 | 0.01665 | -0.105 | 106.246
11.5 | 1.79 | 0.01755 | -0.104 | 101.979
12 | 1.825 | 0.01846 | -0.105 | 98.886
12.5 | 1.858 | 0.01945 | -0.105 | 95.498
13 | 1.885 | 0.02073 | -0.106 | 90.928
13.5 | 1.911 | 0.02187 | -0.106 | 87.374
14 | 1.928 | 0.02343 | -0.106 | 82.27
14.5 | 1.931 | 0.02513 | -0.107 | 76.868
15 | 1.929 | 0.02699 | -0.107 | 71.489
15.5 | 1.925 | 0.02881 | -0.107 | 66.807
16 | 1.913 | 0.03093 | -0.108 | 61.849
16.5 | 1.895 | 0.03408 | -0.108 | 55.602
17 | 1.877 | 0.0357 | -0.108 | 52.581
17.5 | 1.848 | 0.03953 | -0.108 | 46.749
18 | 1.817 | 0.04289 | -0.108 | 42.362
18.5 | 1.781 | 0.04804 | -0.108 | 37.074
19 | 1.741 | 0.05288 | -0.108 | 32.933
19.5 | 1.704 | 0.0552 | -0.109 | 30.878

## 74. Re 5M Mach 0.00 (2)
BIGFOIL.COM POLAR EXPORT
goe406
GOE 406 |  |  |  | Cl Max: | 1.8122 | at alpha= | 17.5 | deg
XFOIL ncrit=9 |  |  |  | L/D Max: | 170.331 | at alpha= | 6.5 | deg
Re: | 5000000 |  |  | Cd Min: | 0.10897 | at alpha= | -12.5 | deg
Mach: | 0 |  |  | Cl=0 at alpha= | -4.8316 | deg
|  |  |  | @ Cl=0.1, Cd= | 0.0080356
|  |  |  | @ Cl=0.4, Cd= | 0.0070703
|  |  |  | @ Cl=0.6, Cd= | 0.007449
alpha (deg) | Cl | Cd | Cm | Cl/Cd
-12.5 | -0.1847 | 0.10897 | -0.08 | -1.695
-12 | -0.1621 | 0.10315 | -0.0845 | -1.5715
-11.5 | -0.1213 | 0.09838 | -0.0921 | -1.233
-11 | -0.0989 | 0.09395 | -0.0953 | -1.0527
-10.5 | -0.0809 | 0.0888 | -0.0985 | -0.91104
-10 | -0.0696 | 0.08211 | -0.1026 | -0.84764
-9.5 | -0.4365 | 0.01297 | -0.1145 | -33.6546
-9 | -0.3966 | 0.01203 | -0.1113 | -32.9676
-8.5 | -0.3524 | 0.01141 | -0.1088 | -30.8852
-8 | -0.3057 | 0.01103 | -0.1067 | -27.7153
-7.5 | -0.2595 | 0.01059 | -0.1045 | -24.5042
-7 | -0.2112 | 0.01021 | -0.1026 | -20.6856
-6.5 | -0.1628 | 0.00985 | -0.1008 | -16.5279
-6 | -0.1159 | 0.00934 | -0.0987 | -12.409
-5.5 | -0.0656 | 0.00927 | -0.0972 | -7.0766
-5 | -0.0165 | 0.00887 | -0.0955 | -1.8602
-4.5 | 0.0325 | 0.00844 | -0.0938 | 3.8507
-4 | 0.082 | 0.00814 | -0.0922 | 10.0737
-3.5 | 0.132 | 0.00785 | -0.0907 | 16.8153
-3 | 0.1821 | 0.00764 | -0.0892 | 23.8351
-2.5 | 0.2311 | 0.00744 | -0.0875 | 31.0618
-2 | 0.2797 | 0.00729 | -0.0858 | 38.3676
-1.5 | 0.3236 | 0.00694 | -0.083 | 46.6282
-1 | 0.367 | 0.00692 | -0.0801 | 53.0347
-0.5 | 0.4109 | 0.00712 | -0.0774 | 57.7107
0 | 0.4561 | 0.00725 | -0.075 | 62.9103
0.5 | 0.503 | 0.00735 | -0.0729 | 68.4354
1 | 0.5505 | 0.00739 | -0.071 | 74.4926
1.5 | 0.5977 | 0.00745 | -0.0691 | 80.2282
2 | 0.6439 | 0.00743 | -0.0669 | 86.6622
2.5 | 0.6896 | 0.00745 | -0.0646 | 92.5638
3 | 0.7326 | 0.00748 | -0.0617 | 97.9412
3.5 | 0.7755 | 0.00756 | -0.0589 | 102.5794
4 | 0.8214 | 0.00761 | -0.0568 | 107.9369
4.5 | 0.8653 | 0.00766 | -0.0543 | 112.9634
5 | 1.1414 | 0.00764 | -0.1062 | 149.3979
5.5 | 1.2911 | 0.00768 | -0.128 | 168.112
6 | 1.3425 | 0.00789 | -0.1274 | 170.1521
6.5 | 1.3899 | 0.00816 | -0.126 | 170.3309
7 | 1.4334 | 0.0085 | -0.1237 | 168.6353
7.5 | 1.4696 | 0.0091 | -0.12 | 161.4945
8 | 1.4818 | 0.01058 | -0.1116 | 140.0567
8.5 | 1.4969 | 0.0115 | -0.1037 | 130.1652
9 | 1.4979 | 0.01275 | -0.093 | 117.4824
9.5 | 1.525 | 0.01337 | -0.0879 | 114.0613
10 | 1.5533 | 0.01402 | -0.0832 | 110.7917
10.5 | 1.5814 | 0.01472 | -0.0787 | 107.4321
11 | 1.6085 | 0.01549 | -0.0741 | 103.8412
11.5 | 1.6334 | 0.01638 | -0.0695 | 99.7192
12 | 1.6581 | 0.01736 | -0.0651 | 95.5127
12.5 | 1.6812 | 0.01847 | -0.0607 | 91.0233
13 | 1.7013 | 0.01986 | -0.0562 | 85.6647
13.5 | 1.7229 | 0.02131 | -0.0525 | 80.8494
14 | 1.7408 | 0.02317 | -0.0487 | 75.1316
14.5 | 1.7569 | 0.02533 | -0.0452 | 69.3604
15 | 1.7739 | 0.02758 | -0.0423 | 64.3183
15.5 | 1.7865 | 0.03031 | -0.0393 | 58.9409
16 | 1.7943 | 0.03356 | -0.0364 | 53.4654
16.5 | 1.804 | 0.03681 | -0.034 | 49.0084
17 | 1.8094 | 0.04055 | -0.0317 | 44.6215
17.5 | 1.8122 | 0.0447 | -0.0297 | 40.5414
18 | 1.8087 | 0.0496 | -0.0277 | 36.4657
18.5 | 1.7931 | 0.05502 | -0.0244 | 32.59
19 | 1.78 | 0.06151 | -0.0234 | 28.9384
19.5 | 1.7718 | 0.06796 | -0.0234 | 26.0712
20 | 1.7557 | 0.07534 | -0.0235 | 23.3037

## 75. Re 5M Mach 0.10 (1)
BIGFOIL.COM POLAR EXPORT
goe406
GOE 406 |  |  |  | Cl Max: | 1.925 | at alpha= | 14.5 | deg
JavaFoil+Calcfoil stall+Eppler ext transition |  |  |  | L/D Max: | 190.798 | at alpha= | 6 | deg
Re: | 5000000 |  |  | Cd Min: | 0.00514 | at alpha= | -4 | deg
Mach: | 0.1 |  |  | Cl=0 at alpha= | -4.6875 | deg
|  |  |  | @ Cl=0.1, Cd= | 0.0052628
|  |  |  | @ Cl=0.4, Cd= | 0.006744
|  |  |  | @ Cl=0.6, Cd= | 0.0073533
alpha (deg) | Cl | Cd | Cm | Cl/Cd
-20 | -0.492 | 0.14014 | -0.028 | -3.51
-19.5 | -0.5 | 0.13478 | -0.029 | -3.706
-19 | -0.506 | 0.13093 | -0.029 | -3.868
-18.5 | -0.513 | 0.12443 | -0.029 | -4.123
-18 | -0.518 | 0.11929 | -0.03 | -4.346
-17.5 | -0.522 | 0.11598 | -0.03 | -4.505
-17 | -0.527 | 0.10905 | -0.031 | -4.829
-16.5 | -0.529 | 0.10478 | -0.031 | -5.046
-16 | -0.529 | 0.10082 | -0.031 | -5.251
-15.5 | -0.528 | 0.09766 | -0.031 | -5.406
-15 | -0.525 | 0.0946 | -0.031 | -5.547
-14.5 | -0.521 | 0.0893 | -0.031 | -5.833
-14 | -0.514 | 0.08589 | -0.031 | -5.986
-13.5 | -0.506 | 0.08257 | -0.031 | -6.125
-13 | -0.496 | 0.07832 | -0.031 | -6.329
-12.5 | -0.482 | 0.0779 | -0.029 | -6.187
-12 | -0.467 | 0.07362 | -0.029 | -6.35
-11.5 | -0.451 | 0.06923 | -0.03 | -6.508
-11 | -0.431 | 0.06579 | -0.03 | -6.556
-10.5 | -0.41 | 0.06315 | -0.03 | -6.487
-10 | -0.386 | 0.05885 | -0.031 | -6.554
-9.5 | -0.359 | 0.05605 | -0.031 | -6.408
-9 | -0.331 | 0.05294 | -0.032 | -6.243
-8.5 | -0.3 | 0.04971 | -0.033 | -6.028
-8 | -0.266 | 0.04677 | -0.033 | -5.698
-7.5 | -0.231 | 0.04455 | -0.033 | -5.191
-7 | -0.194 | 0.04265 | -0.034 | -4.552
-6.5 | -0.155 | 0.04013 | -0.034 | -3.869
-6 | -0.115 | 0.03837 | -0.035 | -2.99
-5.5 | -0.073 | 0.03507 | -0.041 | -2.089
-5 | -0.03 | 0.03179 | -0.045 | -0.938
-4.5 | 0.018 | 0.00515 | -0.076 | 3.59
-4 | 0.075 | 0.00514 | -0.076 | 14.524
-3.5 | 0.132 | 0.00542 | -0.077 | 24.318
-3 | 0.19 | 0.00541 | -0.078 | 35.04
-2.5 | 0.248 | 0.00563 | -0.079 | 44.107
-2 | 0.307 | 0.00566 | -0.08 | 54.319
-1.5 | 0.367 | 0.00648 | -0.081 | 56.606
-1 | 0.427 | 0.00696 | -0.082 | 61.316
-0.5 | 0.487 | 0.0071 | -0.083 | 68.494
0 | 0.55 | 0.00727 | -0.084 | 75.634
0.5 | 0.61 | 0.00737 | -0.085 | 82.786
1 | 0.669 | 0.00753 | -0.086 | 88.95
1.5 | 0.729 | 0.00756 | -0.087 | 96.426
2 | 0.788 | 0.00774 | -0.088 | 101.785
2.5 | 0.847 | 0.00794 | -0.089 | 106.741
3 | 0.906 | 0.00805 | -0.09 | 112.572
3.5 | 0.966 | 0.00671 | -0.091 | 143.822
4 | 1.025 | 0.00691 | -0.092 | 148.314
4.5 | 1.084 | 0.00596 | -0.093 | 181.882
5 | 1.142 | 0.00619 | -0.094 | 184.609
5.5 | 1.201 | 0.00643 | -0.095 | 186.888
6 | 1.26 | 0.0066 | -0.096 | 190.798
6.5 | 1.317 | 0.00948 | -0.097 | 138.913
7 | 1.373 | 0.01002 | -0.098 | 137.025
7.5 | 1.428 | 0.01048 | -0.099 | 136.274
8 | 1.482 | 0.0108 | -0.1 | 137.183
8.5 | 1.534 | 0.01133 | -0.101 | 135.463
9 | 1.585 | 0.01182 | -0.102 | 134.151
9.5 | 1.635 | 0.01468 | -0.103 | 111.422
10 | 1.683 | 0.01536 | -0.103 | 109.606
10.5 | 1.73 | 0.01603 | -0.104 | 107.946
11 | 1.756 | 0.01704 | -0.104 | 103.046
11.5 | 1.793 | 0.01785 | -0.105 | 100.5
12 | 1.828 | 0.0188 | -0.105 | 97.226
12.5 | 1.859 | 0.0198 | -0.106 | 93.857
13 | 1.885 | 0.02104 | -0.106 | 89.602
13.5 | 1.909 | 0.02241 | -0.107 | 85.184
14 | 1.924 | 0.02407 | -0.107 | 79.948
14.5 | 1.925 | 0.02586 | -0.107 | 74.443
15 | 1.922 | 0.0277 | -0.107 | 69.366
15.5 | 1.912 | 0.03011 | -0.108 | 63.504
16 | 1.897 | 0.03261 | -0.108 | 58.156
16.5 | 1.876 | 0.03514 | -0.108 | 53.376
17 | 1.85 | 0.03783 | -0.108 | 48.902
17.5 | 1.82 | 0.04107 | -0.108 | 44.308
18 | 1.782 | 0.04535 | -0.108 | 39.307
18.5 | 1.741 | 0.05 | -0.109 | 34.825
19 | 1.697 | 0.0549 | -0.109 | 30.917
19.5 | 1.649 | 0.05968 | -0.109 | 27.634

## 76. Re 5M Mach 0.10 (2)
BIGFOIL.COM POLAR EXPORT
goe406
GOE 406 |  |  |  | Cl Max: | 0.8676 | at alpha= | 4.5 | deg
XFOIL ncrit=9 |  |  |  | L/D Max: | 112.383 | at alpha= | 4.5 | deg
Re: | 5000000 |  |  | Cd Min: | 0.21143 | at alpha= | -20 | deg
Mach: | 0.1 |  |  | Cl=0 at alpha= | -4.8289 | deg
|  |  |  | @ Cl=0.1, Cd= | 0.0081188
|  |  |  | @ Cl=0.4, Cd= | 0.0070977
|  |  |  | @ Cl=0.6, Cd= | 0.0074699
alpha (deg) | Cl | Cd | Cm | Cl/Cd
-20 | -0.4357 | 0.21143 | -0.0183 | -2.0607
-19.5 | -0.4241 | 0.20095 | -0.0235 | -2.1105
-19 | -0.4046 | 0.19495 | -0.0279 | -2.0754
-18.5 | -0.3817 | 0.18993 | -0.0323 | -2.0097
-18 | -0.36 | 0.18418 | -0.0368 | -1.9546
-17 | -0.3298 | 0.16776 | -0.0464 | -1.9659
-16.5 | -0.3111 | 0.16136 | -0.0507 | -1.928
-16 | -0.2847 | 0.15678 | -0.0549 | -1.8159
-15.5 | -0.2733 | 0.15075 | -0.0569 | -1.8129
-15 | -0.2565 | 0.14533 | -0.0596 | -1.7649
-14.5 | -0.2498 | 0.13616 | -0.0637 | -1.8346
-14 | -0.2258 | 0.13144 | -0.0673 | -1.7179
-13.5 | -0.2006 | 0.12626 | -0.0715 | -1.5888
-13 | -0.1788 | 0.12042 | -0.0756 | -1.4848
-12.5 | -0.1823 | 0.10939 | -0.0802 | -1.6665
-12 | -0.1576 | 0.1033 | -0.0855 | -1.5257
-11.5 | -0.1181 | 0.09862 | -0.0927 | -1.1975
-11 | -0.0955 | 0.09424 | -0.0959 | -1.0134
-10.5 | -0.077 | 0.08918 | -0.099 | -0.86342
-10 | -0.0641 | 0.0828 | -0.1029 | -0.77415
-9.5 | -0.064 | 0.07334 | -0.1093 | -0.87265
-9 | -0.3899 | 0.0132 | -0.1146 | -29.5379
-8.5 | -0.3516 | 0.01198 | -0.111 | -29.3489
-8 | -0.3061 | 0.01143 | -0.1085 | -26.7804
-7.5 | -0.2604 | 0.0109 | -0.106 | -23.8899
-7 | -0.2119 | 0.01051 | -0.104 | -20.1618
-6.5 | -0.1634 | 0.0101 | -0.102 | -16.1782
-6 | -0.1167 | 0.00954 | -0.0998 | -12.2327
-5.5 | -0.0659 | 0.00946 | -0.0982 | -6.9662
-5 | -0.0168 | 0.00902 | -0.0964 | -1.8625
-4.5 | 0.0323 | 0.00856 | -0.0946 | 3.7734
-4 | 0.082 | 0.00823 | -0.0929 | 9.9635
-3.5 | 0.1322 | 0.00792 | -0.0913 | 16.6919
-3 | 0.1826 | 0.0077 | -0.0897 | 23.7143
-2.5 | 0.2318 | 0.0075 | -0.088 | 30.9067
-2 | 0.2808 | 0.00733 | -0.0862 | 38.3083
-1.5 | 0.3252 | 0.00702 | -0.0834 | 46.3248
-1 | 0.3681 | 0.00696 | -0.0803 | 52.8879
-0.5 | 0.4121 | 0.00715 | -0.0776 | 57.6364
0 | 0.4575 | 0.00727 | -0.0751 | 62.9298
0.5 | 0.5044 | 0.00738 | -0.073 | 68.3469
1 | 0.5521 | 0.00742 | -0.071 | 74.407
1.5 | 0.5997 | 0.00747 | -0.069 | 80.2811
2 | 0.6456 | 0.00746 | -0.0667 | 86.5416
2.5 | 0.6903 | 0.00745 | -0.0641 | 92.6577
3 | 0.7335 | 0.0075 | -0.0612 | 97.8
3.5 | 0.7775 | 0.00757 | -0.0585 | 102.7081
4 | 0.8238 | 0.00763 | -0.0564 | 107.9685
4.5 | 0.8676 | 0.00772 | -0.0538 | 112.3834

## 77. Re 5M Mach 0.25 (1)
BIGFOIL.COM POLAR EXPORT
goe406
GOE 406 |  |  |  | Cl Max: | 1.894 | at alpha= | 14 | deg
JavaFoil+Calcfoil stall+Eppler ext transition |  |  |  | L/D Max: | 185.938 | at alpha= | 5.5 | deg
Re: | 5000000 |  |  | Cd Min: | 0.00512 | at alpha= | -4 | deg
Mach: | 0.25 |  |  | Cl=0 at alpha= | -4.6667 | deg
|  |  |  | @ Cl=0.1, Cd= | 0.0052772
|  |  |  | @ Cl=0.4, Cd= | 0.0067568
|  |  |  | @ Cl=0.6, Cd= | 0.0074108
alpha (deg) | Cl | Cd | Cm | Cl/Cd
-17.5 | -0.192 | 0.11074 | -0.033 | -1.737
-17 | -0.23 | 0.10603 | -0.033 | -2.173
-16.5 | -0.262 | 0.1021 | -0.033 | -2.57
-16 | -0.29 | 0.09754 | -0.034 | -2.974
-15.5 | -0.315 | 0.09378 | -0.034 | -3.356
-15 | -0.336 | 0.09004 | -0.034 | -3.731
-14.5 | -0.354 | 0.08671 | -0.035 | -4.081
-14 | -0.369 | 0.08219 | -0.035 | -4.492
-13.5 | -0.381 | 0.07736 | -0.036 | -4.925
-13 | -0.389 | 0.07393 | -0.036 | -5.264
-12.5 | -0.394 | 0.07075 | -0.037 | -5.563
-12 | -0.394 | 0.06729 | -0.037 | -5.856
-11.5 | -0.391 | 0.06459 | -0.037 | -6.05
-11 | -0.382 | 0.06414 | -0.035 | -5.954
-10.5 | -0.371 | 0.06043 | -0.036 | -6.142
-10 | -0.355 | 0.06063 | -0.032 | -5.852
-9.5 | -0.336 | 0.05782 | -0.032 | -5.815
-9 | -0.314 | 0.05451 | -0.033 | -5.761
-8.5 | -0.288 | 0.05063 | -0.033 | -5.695
-8 | -0.259 | 0.04756 | -0.034 | -5.454
-7.5 | -0.227 | 0.04529 | -0.034 | -5.02
-7 | -0.192 | 0.04317 | -0.035 | -4.457
-6.5 | -0.155 | 0.04067 | -0.035 | -3.81
-6 | -0.115 | 0.0389 | -0.036 | -2.961
-5.5 | -0.073 | 0.03686 | -0.036 | -1.991
-5 | -0.03 | 0.03373 | -0.042 | -0.889
-4.5 | 0.015 | 0.03146 | -0.045 | 0.488
-4 | 0.076 | 0.00512 | -0.079 | 14.83
-3.5 | 0.134 | 0.0055 | -0.08 | 24.441
-3 | 0.194 | 0.00552 | -0.081 | 35.12
-2.5 | 0.254 | 0.0056 | -0.082 | 45.436
-2 | 0.315 | 0.00578 | -0.083 | 54.53
-1.5 | 0.376 | 0.00654 | -0.084 | 57.596
-1 | 0.438 | 0.0071 | -0.085 | 61.694
-0.5 | 0.5 | 0.00716 | -0.086 | 69.752
0 | 0.565 | 0.00736 | -0.087 | 76.733
0.5 | 0.627 | 0.00745 | -0.088 | 84.17
1 | 0.688 | 0.00763 | -0.089 | 90.078
1.5 | 0.749 | 0.00772 | -0.09 | 96.958
2 | 0.809 | 0.00791 | -0.091 | 102.328
2.5 | 0.87 | 0.00805 | -0.092 | 108.051
3 | 0.931 | 0.00817 | -0.093 | 113.891
3.5 | 0.992 | 0.0069 | -0.093 | 143.762
4 | 1.052 | 0.00711 | -0.094 | 148.033
4.5 | 1.113 | 0.0062 | -0.095 | 179.417
5 | 1.173 | 0.00634 | -0.096 | 185.009
5.5 | 1.233 | 0.00663 | -0.097 | 185.938
6 | 1.293 | 0.00953 | -0.098 | 135.663
6.5 | 1.352 | 0.01001 | -0.099 | 135.105
7 | 1.408 | 0.01048 | -0.1 | 134.37
7.5 | 1.464 | 0.01097 | -0.101 | 133.425
8 | 1.518 | 0.01134 | -0.102 | 133.836
8.5 | 1.57 | 0.01188 | -0.103 | 132.149
9 | 1.621 | 0.0124 | -0.104 | 130.797
9.5 | 1.67 | 0.01571 | -0.105 | 106.332
10 | 1.717 | 0.01634 | -0.106 | 105.077
10.5 | 1.738 | 0.0175 | -0.106 | 99.361
11 | 1.773 | 0.01856 | -0.106 | 95.529
11.5 | 1.806 | 0.01961 | -0.107 | 92.094
12 | 1.832 | 0.0209 | -0.107 | 87.658
12.5 | 1.854 | 0.0225 | -0.108 | 82.399
13 | 1.872 | 0.02408 | -0.108 | 77.743
13.5 | 1.886 | 0.026 | -0.108 | 72.517
14 | 1.894 | 0.02786 | -0.108 | 67.964
14.5 | 1.878 | 0.03007 | -0.109 | 62.45
15 | 1.853 | 0.03256 | -0.109 | 56.9
15.5 | 1.818 | 0.03509 | -0.109 | 51.8
16 | 1.771 | 0.03862 | -0.109 | 45.868
16.5 | 1.719 | 0.04204 | -0.11 | 40.895
17 | 1.652 | 0.04756 | -0.109 | 34.741
17.5 | 1.575 | 0.05443 | -0.109 | 28.93
18 | 1.493 | 0.06101 | -0.109 | 24.469
18.5 | 1.4 | 0.06984 | -0.108 | 20.051
19 | 1.305 | 0.07794 | -0.107 | 16.747

## 78. Re 5M Mach 0.25 (2)
BIGFOIL.COM POLAR EXPORT
goe406
GOE 406 |  |  |  | Cl Max: | 1.7683 | at alpha= | 16 | deg
XFOIL ncrit=9 |  |  |  | L/D Max: | 169.158 | at alpha= | 6 | deg
Re: | 5000000 |  |  | Cd Min: | 0.21418 | at alpha= | -20 | deg
Mach: | 0.25 |  |  | Cl=0 at alpha= | -4.8441 | deg
|  |  |  | @ Cl=0.1, Cd= | 0.0087712
|  |  |  | @ Cl=0.4, Cd= | 0.0072988
|  |  |  | @ Cl=0.6, Cd= | 0.0075574
alpha (deg) | Cl | Cd | Cm | Cl/Cd
-20 | -0.4346 | 0.21418 | -0.0199 | -2.0291
-19.5 | -0.4141 | 0.20704 | -0.0249 | -2.0001
-19 | -0.3945 | 0.20015 | -0.0296 | -1.971
-18.5 | -0.3774 | 0.19192 | -0.0346 | -1.9664
-18 | -0.3546 | 0.18605 | -0.0393 | -1.9059
-17.5 | -0.3326 | 0.18002 | -0.0438 | -1.8476
-17 | -0.3099 | 0.17362 | -0.0486 | -1.7849
-16.5 | -0.2976 | 0.16415 | -0.0535 | -1.813
-16 | -0.2807 | 0.15876 | -0.0561 | -1.7681
-15.5 | -0.2653 | 0.15263 | -0.0589 | -1.7382
-15 | -0.2431 | 0.14771 | -0.0622 | -1.6458
-14.5 | -0.2261 | 0.14084 | -0.0661 | -1.6054
-14 | -0.2123 | 0.13264 | -0.0706 | -1.6006
-13.5 | -0.1852 | 0.12742 | -0.0752 | -1.4535
-13 | -0.1608 | 0.12165 | -0.0796 | -1.3218
-12.5 | -0.1491 | 0.11522 | -0.082 | -1.294
-12 | -0.1189 | 0.10685 | -0.0906 | -1.1128
-11.5 | -0.1011 | 0.09989 | -0.096 | -1.0121
-11 | -0.0781 | 0.09564 | -0.0989 | -0.8166
-10.5 | -0.0583 | 0.09081 | -0.1017 | -0.642
-10 | -0.0407 | 0.08539 | -0.105 | -0.47664
-9.5 | -0.0275 | 0.07881 | -0.1092 | -0.34894
-9 | -0.025 | 0.06912 | -0.1169 | -0.36169
-8.5 | 0.0058 | 0.06249 | -0.1265 | 0.092815
-8 | 0.042 | 0.05972 | -0.1313 | 0.70328
-6.5 | -0.1402 | 0.01418 | -0.1132 | -9.8872
-6 | -0.1082 | 0.01194 | -0.1078 | -9.062
-5.5 | -0.0594 | 0.01143 | -0.1051 | -5.1969
-5 | -0.0149 | 0.01038 | -0.1017 | -1.4355
-4.5 | 0.0329 | 0.00951 | -0.099 | 3.4595
-4 | 0.0829 | 0.00893 | -0.0966 | 9.2833
-3.5 | 0.1335 | 0.00846 | -0.0945 | 15.7801
-3 | 0.185 | 0.00814 | -0.0925 | 22.7273
-2.5 | 0.2358 | 0.00784 | -0.0904 | 30.0765
-2 | 0.2858 | 0.00763 | -0.0883 | 37.4574
-1.5 | 0.3328 | 0.00753 | -0.0855 | 44.1965
-1 | 0.3734 | 0.00722 | -0.0815 | 51.7175
-0.5 | 0.4173 | 0.00735 | -0.0782 | 56.7755
0 | 0.4639 | 0.00744 | -0.0754 | 62.3522
0.5 | 0.5122 | 0.0075 | -0.0731 | 68.2933
1 | 0.5601 | 0.00754 | -0.0707 | 74.2838
1.5 | 0.6061 | 0.00756 | -0.0678 | 80.172
2 | 0.6496 | 0.00754 | -0.0645 | 86.1538
2.5 | 0.6957 | 0.00753 | -0.0617 | 92.3904
3 | 0.7415 | 0.00763 | -0.0589 | 97.1822
3.5 | 0.7897 | 0.0077 | -0.0567 | 102.5584
4 | 0.8357 | 0.00781 | -0.054 | 107.0038
4.5 | 0.8816 | 0.00792 | -0.0514 | 111.3131
5 | 1.1646 | 0.00786 | -0.1033 | 148.1679
5.5 | 1.3343 | 0.00799 | -0.1284 | 166.9962
6 | 1.3854 | 0.00819 | -0.1269 | 169.1575
7.5 | 1.5084 | 0.00964 | -0.1161 | 156.473
8 | 1.4969 | 0.01109 | -0.102 | 134.9775
8.5 | 1.4936 | 0.01268 | -0.0902 | 117.7918
9 | 1.5134 | 0.01377 | -0.0831 | 109.9056
9.5 | 1.5428 | 0.01458 | -0.0779 | 105.8162
10 | 1.5721 | 0.01544 | -0.0729 | 101.8199
10.5 | 1.5984 | 0.01649 | -0.0677 | 96.9315
11 | 1.6255 | 0.01759 | -0.0629 | 92.4105
11.5 | 1.6486 | 0.01896 | -0.0578 | 86.9515
12 | 1.6706 | 0.02054 | -0.0531 | 81.334
12.5 | 1.6912 | 0.02243 | -0.0487 | 75.399
13 | 1.7114 | 0.02458 | -0.0448 | 69.6257
13.5 | 1.7274 | 0.0272 | -0.041 | 63.5074
14 | 1.7428 | 0.03007 | -0.0377 | 57.9581
14.5 | 1.7558 | 0.03325 | -0.0345 | 52.806
15 | 1.7636 | 0.03704 | -0.0315 | 47.6134
15.5 | 1.765 | 0.04155 | -0.0287 | 42.4789
16 | 1.7683 | 0.04614 | -0.0265 | 38.3247
16.5 | 1.765 | 0.05155 | -0.0245 | 34.2386
17 | 1.756 | 0.05775 | -0.023 | 30.4069
17.5 | 1.7321 | 0.06402 | -0.019 | 27.0556
18 | 1.7042 | 0.07232 | -0.0179 | 23.5647
18.5 | 1.6796 | 0.08125 | -0.0185 | 20.672
19 | 1.6571 | 0.09021 | -0.0196 | 18.3694
19.5 | 1.6283 | 0.10009 | -0.0214 | 16.2684
20 | 1.5985 | 0.11046 | -0.0239 | 14.4713

## 79. Re 5M Mach 0.50 (1)
BIGFOIL.COM POLAR EXPORT
goe406
GOE 406 |  |  |  | Cl Max: | 1.691 | at alpha= | 9.5 | deg
JavaFoil+Calcfoil stall+Eppler ext transition |  |  |  | L/D Max: | 183.436 | at alpha= | 5 | deg
Re: | 5000000 |  |  | Cd Min: | 0.00526 | at alpha= | -5 | deg
Mach: | 0.5 |  |  | Cl=0 at alpha= | -4.6944 | deg
|  |  |  | @ Cl=0.1, Cd= | 0.032443
|  |  |  | @ Cl=0.4, Cd= | 0.0066066
|  |  |  | @ Cl=0.6, Cd= | 0.0077932
alpha (deg) | Cl | Cd | Cm | Cl/Cd
-20 | -0.801 | 0.16463 | -0.033 | -4.865
-19.5 | -0.776 | 0.15286 | -0.033 | -5.079
-19 | -0.751 | 0.14536 | -0.034 | -5.17
-18.5 | -0.726 | 0.14334 | -0.034 | -5.064
-18 | -0.7 | 0.13703 | -0.034 | -5.111
-17.5 | -0.675 | 0.12955 | -0.034 | -5.211
-17 | -0.649 | 0.12468 | -0.034 | -5.207
-16.5 | -0.623 | 0.1202 | -0.034 | -5.183
-16 | -0.597 | 0.11918 | -0.034 | -5.012
-15.5 | -0.572 | 0.11082 | -0.035 | -5.16
-15 | -0.546 | 0.112 | -0.035 | -4.875
-14.5 | -0.52 | 0.10195 | -0.035 | -5.104
-14 | -0.495 | 0.09882 | -0.036 | -5.005
-13.5 | -0.469 | 0.09581 | -0.036 | -4.892
-13 | -0.443 | 0.0974 | -0.036 | -4.545
-12.5 | -0.417 | 0.09385 | -0.037 | -4.44
-12 | -0.391 | 0.09067 | -0.038 | -4.311
-11.5 | -0.364 | 0.0853 | -0.037 | -4.271
-11 | -0.338 | 0.07909 | -0.036 | -4.269
-10.5 | -0.311 | 0.07169 | -0.037 | -4.345
-10 | -0.285 | 0.06648 | -0.038 | -4.291
-9.5 | -0.259 | 0.06156 | -0.039 | -4.207
-9 | -0.234 | 0.0533 | -0.043 | -4.384
-8.5 | -0.207 | 0.04865 | -0.045 | -4.265
-8 | -0.181 | 0.0452 | -0.046 | -4
-7.5 | -0.154 | 0.04313 | -0.047 | -3.567
-7 | -0.127 | 0.04017 | -0.048 | -3.161
-6.5 | -0.1 | 0.03753 | -0.049 | -2.664
-6 | -0.073 | 0.03566 | -0.051 | -2.046
-5.5 | -0.046 | 0.03182 | -0.055 | -1.445
-5 | -0.022 | 0.00526 | -0.086 | -4.224
-4.5 | 0.014 | 0.03591 | -0.042 | 0.395
-4 | 0.062 | 0.03332 | -0.041 | 1.862
-3.5 | 0.114 | 0.03212 | -0.042 | 3.554
-3 | 0.169 | 0.03095 | -0.043 | 5.445
-2.5 | 0.224 | 0.03 | -0.044 | 7.471
-2 | 0.346 | 0.00592 | -0.092 | 58.438
-1.5 | 0.416 | 0.00681 | -0.093 | 61.076
-1 | 0.486 | 0.00757 | -0.095 | 64.14
-0.5 | 0.556 | 0.00771 | -0.096 | 72.085
0 | 0.63 | 0.00785 | -0.097 | 80.194
0.5 | 0.7 | 0.00799 | -0.098 | 87.612
1 | 0.768 | 0.00814 | -0.099 | 94.332
1.5 | 0.835 | 0.00834 | -0.1 | 100.229
2 | 0.903 | 0.00855 | -0.101 | 105.647
2.5 | 0.971 | 0.00887 | -0.102 | 109.496
3 | 1.038 | 0.00904 | -0.104 | 114.886
3.5 | 1.105 | 0.00789 | -0.104 | 140.114
4 | 1.172 | 0.00822 | -0.106 | 142.574
4.5 | 1.239 | 0.0068 | -0.107 | 182.292
5 | 1.305 | 0.00711 | -0.108 | 183.436
5.5 | 1.371 | 0.01059 | -0.109 | 129.508
6 | 1.437 | 0.01122 | -0.11 | 128.063
6.5 | 1.483 | 0.01523 | -0.11 | 97.363
7 | 1.537 | 0.01594 | -0.111 | 96.401
7.5 | 1.585 | 0.01705 | -0.112 | 92.967
8 | 1.628 | 0.01827 | -0.112 | 89.135
8.5 | 1.659 | 0.01987 | -0.112 | 83.497
9 | 1.681 | 0.0217 | -0.113 | 77.484
9.5 | 1.691 | 0.02367 | -0.113 | 71.436
10 | 1.685 | 0.02613 | -0.113 | 64.479
10.5 | 1.652 | 0.02897 | -0.113 | 57.044
11 | 1.564 | 0.03211 | -0.113 | 48.722
11.5 | 1.041 | 0.03637 | -0.113 | 28.616
12 | 0.921 | 0.08356 | -0.059 | 11.022
12.5 | 0.948 | 0.09313 | -0.058 | 10.179
13 | 0.976 | 0.09561 | -0.059 | 10.207
13.5 | 1.135 | 0.06109 | -0.112 | 18.572
14 | 1.151 | 0.07316 | -0.11 | 15.732
14.5 | 1.149 | 0.09402 | -0.105 | 12.216

## 80. Re 5M Mach 0.50 (2)
BIGFOIL.COM POLAR EXPORT
goe406
GOE 406 |  |  |  | Cl Max: | 1.6715 | at alpha= | 12 | deg
XFOIL ncrit=9 |  |  |  | L/D Max: | 149.772 | at alpha= | 7 | deg
Re: | 5000000 |  |  | Cd Min: | 0.22821 | at alpha= | -20 | deg
Mach: | 0.5 |  |  | Cl=0 at alpha= | -10.7871 | deg
|  |  |  | @ Cl=0.1, Cd= | 0.075214
|  |  |  | @ Cl=0.4, Cd= | 0.0092124
|  |  |  | @ Cl=0.6, Cd= | 0.0081083
alpha (deg) | Cl | Cd | Cm | Cl/Cd
-20 | -0.4358 | 0.22821 | -0.0269 | -1.9096
-19.5 | -0.4111 | 0.21994 | -0.0328 | -1.8691
-19 | -0.383 | 0.21362 | -0.0384 | -1.7929
-18.5 | -0.3568 | 0.20584 | -0.0442 | -1.7334
-18 | -0.3306 | 0.19798 | -0.05 | -1.6699
-17.5 | -0.3133 | 0.19044 | -0.0532 | -1.6451
-17 | -0.2921 | 0.18359 | -0.0571 | -1.591
-16.5 | -0.2662 | 0.17761 | -0.0614 | -1.4988
-16 | -0.2433 | 0.16996 | -0.0662 | -1.4315
-15.5 | -0.2201 | 0.16207 | -0.0712 | -1.3581
-15 | -0.1973 | 0.15422 | -0.0765 | -1.2793
-14.5 | -0.1696 | 0.14765 | -0.0816 | -1.1487
-14 | -0.1449 | 0.14106 | -0.086 | -1.0272
-13.5 | -0.1258 | 0.13432 | -0.0893 | -0.93657
-13 | -0.0927 | 0.12597 | -0.0975 | -0.73589
-12.5 | -0.0644 | 0.11949 | -0.1034 | -0.53896
-12 | -0.0397 | 0.11469 | -0.1063 | -0.34615
-11.5 | -0.0209 | 0.10871 | -0.1092 | -0.19225
-11 | -0.0086 | 0.10129 | -0.1125 | -0.084905
-10.5 | 0.0116 | 0.09585 | -0.1155 | 0.12102
-10 | 0.0357 | 0.09117 | -0.1182 | 0.39158
-9.5 | 0.055 | 0.08549 | -0.1214 | 0.64335
-9 | 0.0787 | 0.08051 | -0.1245 | 0.97752
-8.5 | 0.1011 | 0.07494 | -0.1285 | 1.3491
-8 | 0.1198 | 0.06757 | -0.1348 | 1.773
-7.5 | 0.1518 | 0.06342 | -0.1392 | 2.3936
-6.5 | 0.1809 | 0.05329 | -0.1466 | 3.3946
-6 | 0.1825 | 0.04826 | -0.1466 | 3.7816
-5.5 | 0.1952 | 0.04335 | -0.1465 | 4.5029
-5 | 0.2088 | 0.03813 | -0.1448 | 5.476
-4.5 | 0.2209 | 0.03228 | -0.1409 | 6.8432
-4 | 0.2383 | 0.02743 | -0.1352 | 8.6876
-3.5 | 0.2662 | 0.02413 | -0.1292 | 11.0319
-3 | 0.2937 | 0.02097 | -0.1222 | 14.0057
-2.5 | 0.3096 | 0.01708 | -0.1121 | 18.1265
-2 | 0.3206 | 0.01308 | -0.1003 | 24.5107
-1.5 | 0.3386 | 0.01004 | -0.0896 | 33.7251
-0.5 | 0.4254 | 0.00887 | -0.0779 | 47.9594
0 | 0.4735 | 0.00829 | -0.0731 | 57.117
0.5 | 0.5235 | 0.00808 | -0.0688 | 64.7896
1 | 0.5759 | 0.00809 | -0.065 | 71.1867
1.5 | 0.6287 | 0.00813 | -0.0614 | 77.3309
2 | 0.6813 | 0.00818 | -0.0579 | 83.2885
2.5 | 0.7349 | 0.00828 | -0.0547 | 88.756
3 | 0.7869 | 0.00841 | -0.0511 | 93.5672
3.5 | 0.8415 | 0.00854 | -0.0481 | 98.5363
4 | 0.8952 | 0.00871 | -0.045 | 102.7784
4.5 | 0.9478 | 0.00896 | -0.0416 | 105.7812
5 | 1.0015 | 0.00919 | -0.0385 | 108.9771
5.5 | 1.3143 | 0.00919 | -0.0905 | 143.0141
6 | 1.3733 | 0.00958 | -0.0877 | 143.3507
7 | 1.5771 | 0.01053 | -0.0992 | 149.7721
7.5 | 1.609 | 0.01146 | -0.0912 | 140.4014
8 | 1.5802 | 0.01459 | -0.0754 | 108.3071
8.5 | 1.5527 | 0.01871 | -0.0624 | 82.9877
9 | 1.574 | 0.02125 | -0.0561 | 74.0706
9.5 | 1.5995 | 0.02388 | -0.0509 | 66.9807
10 | 1.6218 | 0.02684 | -0.0457 | 60.4247
10.5 | 1.6426 | 0.03004 | -0.0408 | 54.6804
11 | 1.6569 | 0.03386 | -0.036 | 48.9338
11.5 | 1.6676 | 0.03819 | -0.0317 | 43.6659
12 | 1.6715 | 0.04329 | -0.0278 | 38.6117
12.5 | 1.6695 | 0.04919 | -0.0245 | 33.9398
13 | 1.6572 | 0.05624 | -0.0219 | 29.4666
13.5 | 1.6389 | 0.06416 | -0.0202 | 25.544
14 | 1.6048 | 0.07374 | -0.0195 | 21.763
14.5 | 1.5588 | 0.08355 | -0.0178 | 18.6571
15 | 1.5164 | 0.09402 | -0.018 | 16.1285
15.5 | 1.479 | 0.10433 | -0.0189 | 14.1762
16 | 1.446 | 0.11457 | -0.0205 | 12.6211
16.5 | 1.4224 | 0.12401 | -0.0221 | 11.47
17 | 1.4046 | 0.13318 | -0.0241 | 10.5466

## 81. Re 6M Mach 0.00 (1)
BIGFOIL.COM POLAR EXPORT
goe406
GOE 406 |  |  |  | Cl Max: | 1.937 | at alpha= | 14.5 | deg
JavaFoil+Calcfoil stall+Eppler ext transition |  |  |  | L/D Max: | 194.153 | at alpha= | 5.5 | deg
Re: | 6000000 |  |  | Cd Min: | 0.00496 | at alpha= | -4.5 | deg
Mach: | 0 |  |  | Cl=0 at alpha= | -4.6667 | deg
|  |  |  | @ Cl=0.1, Cd= | 0.0052793
|  |  |  | @ Cl=0.4, Cd= | 0.0066992
|  |  |  | @ Cl=0.6, Cd= | 0.0071318
alpha (deg) | Cl | Cd | Cm | Cl/Cd
-20 | -0.537 | 0.13912 | -0.028 | -3.86
-19.5 | -0.542 | 0.13357 | -0.029 | -4.062
-19 | -0.547 | 0.12975 | -0.029 | -4.216
-18.5 | -0.551 | 0.12296 | -0.03 | -4.483
-18 | -0.554 | 0.11834 | -0.03 | -4.685
-17.5 | -0.556 | 0.11356 | -0.03 | -4.9
-17 | -0.558 | 0.10777 | -0.031 | -5.174
-16.5 | -0.557 | 0.10346 | -0.031 | -5.387
-16 | -0.556 | 0.09918 | -0.032 | -5.602
-15.5 | -0.552 | 0.09623 | -0.032 | -5.735
-15 | -0.546 | 0.09384 | -0.031 | -5.818
-14.5 | -0.541 | 0.0876 | -0.032 | -6.172
-14 | -0.531 | 0.08467 | -0.032 | -6.277
-13.5 | -0.521 | 0.08153 | -0.032 | -6.389
-13 | -0.509 | 0.07787 | -0.032 | -6.531
-12.5 | -0.493 | 0.07476 | -0.03 | -6.596
-12 | -0.476 | 0.07242 | -0.029 | -6.576
-11.5 | -0.458 | 0.0685 | -0.03 | -6.683
-11 | -0.437 | 0.06499 | -0.03 | -6.726
-10.5 | -0.414 | 0.06234 | -0.031 | -6.646
-10 | -0.389 | 0.05808 | -0.031 | -6.702
-9.5 | -0.362 | 0.05467 | -0.032 | -6.621
-9 | -0.332 | 0.05273 | -0.032 | -6.303
-8.5 | -0.301 | 0.04897 | -0.033 | -6.142
-8 | -0.268 | 0.04584 | -0.036 | -5.851
-7.5 | -0.233 | 0.04207 | -0.039 | -5.542
-7 | -0.195 | 0.04103 | -0.038 | -4.759
-6.5 | -0.156 | 0.03809 | -0.041 | -4.108
-6 | -0.116 | 0.03542 | -0.043 | -3.271
-5.5 | -0.075 | 0.0293 | -0.05 | -2.551
-5 | -0.036 | 0.00508 | -0.074 | -7.138
-4.5 | 0.018 | 0.00496 | -0.075 | 3.716
-4 | 0.074 | 0.00522 | -0.076 | 14.225
-3.5 | 0.131 | 0.00535 | -0.077 | 24.538
-3 | 0.189 | 0.0051 | -0.078 | 37.021
-2.5 | 0.247 | 0.00511 | -0.079 | 48.386
-2 | 0.306 | 0.00574 | -0.08 | 53.337
-1.5 | 0.365 | 0.00639 | -0.081 | 57.127
-1 | 0.425 | 0.00692 | -0.082 | 61.328
-0.5 | 0.484 | 0.00699 | -0.083 | 69.255
0 | 0.547 | 0.00707 | -0.084 | 77.398
0.5 | 0.607 | 0.00714 | -0.085 | 84.962
1 | 0.666 | 0.00723 | -0.086 | 92.111
1.5 | 0.725 | 0.0074 | -0.087 | 97.984
2 | 0.784 | 0.00758 | -0.088 | 103.418
2.5 | 0.843 | 0.00767 | -0.089 | 109.873
3 | 0.902 | 0.00784 | -0.09 | 115.04
3.5 | 0.961 | 0.00643 | -0.09 | 149.311
4 | 1.02 | 0.00668 | -0.091 | 152.627
4.5 | 1.078 | 0.00577 | -0.092 | 186.748
5 | 1.137 | 0.006 | -0.093 | 189.626
5.5 | 1.195 | 0.00616 | -0.094 | 194.153
6 | 1.254 | 0.00646 | -0.095 | 194.066
6.5 | 1.311 | 0.0091 | -0.096 | 144.118
7 | 1.366 | 0.00965 | -0.097 | 141.674
7.5 | 1.421 | 0.01006 | -0.098 | 141.339
8 | 1.475 | 0.0104 | -0.099 | 141.774
8.5 | 1.527 | 0.01086 | -0.1 | 140.677
9 | 1.579 | 0.01133 | -0.101 | 139.309
9.5 | 1.629 | 0.01402 | -0.102 | 116.169
10 | 1.677 | 0.01465 | -0.103 | 114.5
10.5 | 1.724 | 0.01535 | -0.104 | 112.32
11 | 1.769 | 0.01617 | -0.105 | 109.375
11.5 | 1.812 | 0.01675 | -0.106 | 108.153
12 | 1.83 | 0.0178 | -0.105 | 102.817
12.5 | 1.862 | 0.01874 | -0.106 | 99.314
13 | 1.891 | 0.01983 | -0.106 | 95.335
13.5 | 1.917 | 0.02094 | -0.107 | 91.52
14 | 1.935 | 0.02233 | -0.107 | 86.632
14.5 | 1.937 | 0.02401 | -0.107 | 80.686
15 | 1.935 | 0.02578 | -0.107 | 75.08
15.5 | 1.929 | 0.02766 | -0.108 | 69.739
16 | 1.918 | 0.02955 | -0.108 | 64.914
16.5 | 1.9 | 0.03252 | -0.108 | 58.433
17 | 1.882 | 0.03404 | -0.109 | 55.282
17.5 | 1.849 | 0.03876 | -0.108 | 47.711
18 | 1.82 | 0.0417 | -0.109 | 43.64
18.5 | 1.784 | 0.04656 | -0.109 | 38.311
19 | 1.748 | 0.04959 | -0.109 | 35.253
19.5 | 1.707 | 0.05357 | -0.109 | 31.872

## 82. Re 6M Mach 0.00 (2)
BIGFOIL.COM POLAR EXPORT
goe406
GOE 406 |  |  |  | Cl Max: | 1.7939 | at alpha= | 17.5 | deg
XFOIL ncrit=9 |  |  |  | L/D Max: | 168.864 | at alpha= | 6.5 | deg
Re: | 6000000 |  |  | Cd Min: | 0.06985 | at alpha= | 20 | deg
Mach: | 0 |  |  | Cl=0 at alpha= | -4.7872 | deg
|  |  |  | @ Cl=0.1, Cd= | 0.0073312
|  |  |  | @ Cl=0.4, Cd= | 0.0069888
|  |  |  | @ Cl=0.6, Cd= | 0.0072012
alpha (deg) | Cl | Cd | Cm | Cl/Cd
-11 | -0.5389 | 0.01685 | -0.1264 | -31.9822
-10.5 | -0.5022 | 0.01582 | -0.1229 | -31.7446
-10 | -0.466 | 0.01462 | -0.1194 | -31.8741
-9.5 | -0.4299 | 0.01342 | -0.1156 | -32.0343
-9 | -0.3849 | 0.01298 | -0.1133 | -29.6533
-8.5 | -0.3655 | 0.01003 | -0.1066 | -36.4407
-8 | -0.3174 | 0.0097 | -0.1047 | -32.7216
-7.5 | -0.269 | 0.00937 | -0.1028 | -28.7086
-7 | -0.2196 | 0.00909 | -0.1012 | -24.1584
-6.5 | -0.1702 | 0.00886 | -0.0995 | -19.2099
-6 | -0.1221 | 0.00848 | -0.0976 | -14.3986
-5.5 | -0.0704 | 0.00841 | -0.0964 | -8.371
-5 | -0.0209 | 0.00807 | -0.0948 | -2.5898
-4.5 | 0.0282 | 0.00772 | -0.093 | 3.6528
-4 | 0.0782 | 0.00744 | -0.0915 | 10.5108
-3.5 | 0.1283 | 0.00719 | -0.09 | 17.8442
-3 | 0.1779 | 0.00702 | -0.0884 | 25.3419
-2.5 | 0.2265 | 0.00689 | -0.0866 | 32.8737
-2 | 0.2746 | 0.00681 | -0.0847 | 40.3231
-1.5 | 0.3198 | 0.00689 | -0.0822 | 46.4151
-1 | 0.3645 | 0.00703 | -0.0796 | 51.8492
-0.5 | 0.4076 | 0.00698 | -0.0767 | 58.3954
0 | 0.4547 | 0.00706 | -0.0747 | 64.4051
0.5 | 0.5027 | 0.00713 | -0.0728 | 70.5049
1 | 0.5504 | 0.00718 | -0.071 | 76.6574
1.5 | 0.5986 | 0.0072 | -0.0692 | 83.1389
2 | 0.6464 | 0.00724 | -0.0674 | 89.2818
2.5 | 0.6933 | 0.00723 | -0.0654 | 95.8921
3 | 0.7353 | 0.00728 | -0.0623 | 101.0027
3.5 | 0.7799 | 0.00731 | -0.0598 | 106.6895
4 | 0.8237 | 0.0074 | -0.0573 | 111.3108
4.5 | 0.8687 | 0.00745 | -0.055 | 116.604
5 | 1.0269 | 0.00696 | -0.0797 | 147.5431
5.5 | 1.213 | 0.00765 | -0.11 | 158.5621
6 | 1.2723 | 0.00788 | -0.1112 | 161.4594
6.5 | 1.3678 | 0.0081 | -0.1208 | 168.8642
7 | 1.4096 | 0.00845 | -0.1182 | 166.8166
7.5 | 1.4406 | 0.00921 | -0.1134 | 156.4169
8 | 1.4675 | 0.01053 | -0.1083 | 139.3637
8.5 | 1.4788 | 0.01185 | -0.0999 | 124.7932
9 | 1.502 | 0.01246 | -0.0937 | 120.5457
9.5 | 1.5303 | 0.01301 | -0.0887 | 117.6249
10 | 1.56 | 0.01358 | -0.0842 | 114.8748
10.5 | 1.5867 | 0.01426 | -0.0793 | 111.2693
11.5 | 1.6035 | 0.0158 | -0.0622 | 101.4873
12 | 1.6356 | 0.01668 | -0.0593 | 98.0576
12.5 | 1.6652 | 0.01775 | -0.0562 | 93.8141
13 | 1.6936 | 0.01894 | -0.0532 | 89.4192
13.5 | 1.7183 | 0.02039 | -0.0501 | 84.2717
14 | 1.7377 | 0.02213 | -0.0464 | 78.5224
14.5 | 1.7507 | 0.02395 | -0.0417 | 73.0981
15 | 1.7588 | 0.02608 | -0.0367 | 67.4387
15.5 | 1.7631 | 0.02871 | -0.0319 | 61.4107
16 | 1.7712 | 0.03137 | -0.0281 | 56.4616
16.5 | 1.7799 | 0.03442 | -0.0253 | 51.7112
17 | 1.7898 | 0.03779 | -0.0233 | 47.3617
17.5 | 1.7939 | 0.04169 | -0.0213 | 43.0295
18 | 1.793 | 0.04642 | -0.0196 | 38.6256
18.5 | 1.7913 | 0.05148 | -0.0186 | 34.796
19 | 1.7891 | 0.05691 | -0.018 | 31.4374
19.5 | 1.7843 | 0.06281 | -0.0179 | 28.4079
20 | 1.772 | 0.06985 | -0.0182 | 25.3686

## 83. Re 6M Mach 0.10 (1)
BIGFOIL.COM POLAR EXPORT
goe406
GOE 406 |  |  |  | Cl Max: | 1.931 | at alpha= | 14 | deg
JavaFoil+Calcfoil stall+Eppler ext transition |  |  |  | L/D Max: | 192.771 | at alpha= | 5.5 | deg
Re: | 6000000 |  |  | Cd Min: | 0.00504 | at alpha= | -3 | deg
Mach: | 0.1 |  |  | Cl=0 at alpha= | -4.6667 | deg
|  |  |  | @ Cl=0.1, Cd= | 0.0053388
|  |  |  | @ Cl=0.4, Cd= | 0.0066525
|  |  |  | @ Cl=0.6, Cd= | 0.0071667
alpha (deg) | Cl | Cd | Cm | Cl/Cd
-20 | -0.492 | 0.13889 | -0.029 | -3.544
-19.5 | -0.5 | 0.13374 | -0.029 | -3.739
-19 | -0.507 | 0.12968 | -0.029 | -3.91
-18.5 | -0.514 | 0.12267 | -0.03 | -4.186
-18 | -0.519 | 0.11779 | -0.03 | -4.407
-17.5 | -0.523 | 0.11479 | -0.03 | -4.556
-17 | -0.527 | 0.10721 | -0.031 | -4.919
-16.5 | -0.53 | 0.10294 | -0.032 | -5.144
-16 | -0.53 | 0.09834 | -0.032 | -5.393
-15.5 | -0.529 | 0.09532 | -0.032 | -5.551
-15 | -0.526 | 0.09296 | -0.032 | -5.654
-14.5 | -0.523 | 0.08654 | -0.033 | -6.04
-14 | -0.516 | 0.08363 | -0.033 | -6.167
-13.5 | -0.508 | 0.08019 | -0.033 | -6.331
-13 | -0.497 | 0.07691 | -0.033 | -6.463
-12.5 | -0.484 | 0.07341 | -0.033 | -6.596
-12 | -0.468 | 0.07075 | -0.031 | -6.622
-11.5 | -0.451 | 0.06895 | -0.03 | -6.536
-11 | -0.431 | 0.06546 | -0.03 | -6.59
-10.5 | -0.41 | 0.06232 | -0.031 | -6.575
-10 | -0.386 | 0.05816 | -0.031 | -6.633
-9.5 | -0.359 | 0.0557 | -0.031 | -6.451
-9 | -0.331 | 0.05305 | -0.032 | -6.232
-8.5 | -0.301 | 0.04816 | -0.036 | -6.246
-8 | -0.267 | 0.04664 | -0.033 | -5.714
-7.5 | -0.232 | 0.04268 | -0.038 | -5.445
-7 | -0.195 | 0.04144 | -0.038 | -4.705
-6.5 | -0.156 | 0.03866 | -0.04 | -4.043
-6 | -0.116 | 0.03607 | -0.042 | -3.21
-5.5 | -0.074 | 0.03186 | -0.047 | -2.326
-5 | -0.036 | 0.00514 | -0.075 | -7.074
-4.5 | 0.018 | 0.00505 | -0.076 | 3.661
-4 | 0.075 | 0.00533 | -0.076 | 14.002
-3.5 | 0.132 | 0.00535 | -0.077 | 24.62
-3 | 0.19 | 0.00504 | -0.078 | 37.608
-2.5 | 0.248 | 0.00521 | -0.079 | 47.691
-2 | 0.307 | 0.00568 | -0.08 | 54.097
-1.5 | 0.367 | 0.00635 | -0.081 | 57.828
-1 | 0.427 | 0.0069 | -0.082 | 61.875
-0.5 | 0.487 | 0.00695 | -0.083 | 70.063
0 | 0.55 | 0.0071 | -0.084 | 77.422
0.5 | 0.61 | 0.00718 | -0.085 | 85.009
1 | 0.669 | 0.00733 | -0.086 | 91.269
1.5 | 0.729 | 0.00736 | -0.087 | 98.978
2 | 0.788 | 0.00755 | -0.088 | 104.378
2.5 | 0.847 | 0.00764 | -0.089 | 110.85
3 | 0.906 | 0.00782 | -0.09 | 115.921
3.5 | 0.966 | 0.0065 | -0.091 | 148.448
4 | 1.025 | 0.00669 | -0.092 | 153.109
4.5 | 1.084 | 0.00577 | -0.093 | 187.845
5 | 1.142 | 0.006 | -0.094 | 190.515
5.5 | 1.201 | 0.00623 | -0.095 | 192.771
6 | 1.26 | 0.00654 | -0.096 | 192.767
6.5 | 1.317 | 0.00914 | -0.097 | 144.074
7 | 1.373 | 0.0097 | -0.098 | 141.491
7.5 | 1.428 | 0.01012 | -0.099 | 141.021
8 | 1.482 | 0.01045 | -0.1 | 141.835
8.5 | 1.534 | 0.01096 | -0.101 | 139.959
9 | 1.585 | 0.01145 | -0.102 | 138.516
9.5 | 1.635 | 0.01423 | -0.103 | 114.918
10 | 1.683 | 0.01481 | -0.103 | 113.681
10.5 | 1.73 | 0.01553 | -0.104 | 111.379
11 | 1.775 | 0.01638 | -0.105 | 108.315
11.5 | 1.797 | 0.01719 | -0.105 | 104.551
12 | 1.832 | 0.01807 | -0.106 | 101.344
12.5 | 1.864 | 0.01913 | -0.106 | 97.433
13 | 1.892 | 0.02014 | -0.107 | 93.957
13.5 | 1.915 | 0.02145 | -0.107 | 89.265
14 | 1.931 | 0.02293 | -0.107 | 84.229
14.5 | 1.931 | 0.02471 | -0.107 | 78.153
15 | 1.927 | 0.02651 | -0.108 | 72.666
15.5 | 1.916 | 0.02871 | -0.108 | 66.743
16 | 1.902 | 0.03114 | -0.108 | 61.066
16.5 | 1.881 | 0.03352 | -0.108 | 56.101
17 | 1.857 | 0.03553 | -0.109 | 52.268
17.5 | 1.822 | 0.04008 | -0.109 | 45.444
18 | 1.784 | 0.04456 | -0.109 | 40.042
18.5 | 1.747 | 0.04725 | -0.109 | 36.974
19 | 1.7 | 0.0533 | -0.109 | 31.894

## 84. Re 6M Mach 0.10 (2)
BIGFOIL.COM POLAR EXPORT
goe406
GOE 406 |  |  |  | Cl Max: | 1.7864 | at alpha= | 17.5 | deg
XFOIL ncrit=9 |  |  |  | L/D Max: | 168.968 | at alpha= | 6.5 | deg
Re: | 6000000 |  |  | Cd Min: | 0.07504 | at alpha= | 20 | deg
Mach: | 0.1 |  |  | Cl=0 at alpha= | -4.785 | deg
|  |  |  | @ Cl=0.1, Cd= | 0.0074138
|  |  |  | @ Cl=0.4, Cd= | 0.00703
|  |  |  | @ Cl=0.6, Cd= | 0.0072197
alpha (deg) | Cl | Cd | Cm | Cl/Cd
-10 | -0.4282 | 0.01884 | -0.1272 | -22.7282
-9.5 | -0.418 | 0.01507 | -0.1198 | -27.7372
-9 | -0.3765 | 0.01426 | -0.1168 | -26.4025
-8.5 | -0.3421 | 0.01274 | -0.1126 | -26.8524
-8 | -0.3193 | 0.01 | -0.1063 | -31.93
-7.5 | -0.2711 | 0.00957 | -0.1042 | -28.3281
-7 | -0.2215 | 0.00926 | -0.1024 | -23.9201
-6.5 | -0.1717 | 0.00901 | -0.1006 | -19.0566
-6 | -0.1234 | 0.00861 | -0.0986 | -14.3322
-5.5 | -0.0711 | 0.00856 | -0.0973 | -8.3061
-5 | -0.0212 | 0.00821 | -0.0956 | -2.5822
-4.5 | 0.0281 | 0.00783 | -0.0938 | 3.5888
-4 | 0.0783 | 0.00753 | -0.0922 | 10.3984
-3.5 | 0.1287 | 0.00726 | -0.0906 | 17.7273
-3 | 0.1785 | 0.00708 | -0.0889 | 25.2119
-2.5 | 0.2273 | 0.00694 | -0.087 | 32.7522
-2 | 0.2754 | 0.00685 | -0.085 | 40.2044
-1.5 | 0.3206 | 0.00693 | -0.0825 | 46.2626
-1 | 0.3654 | 0.00707 | -0.0798 | 51.6832
-0.5 | 0.4086 | 0.00702 | -0.0768 | 58.2051
0 | 0.4561 | 0.00708 | -0.0748 | 64.4209
0.5 | 0.5043 | 0.00715 | -0.0729 | 70.5315
1 | 0.5523 | 0.00719 | -0.071 | 76.815
1.5 | 0.6004 | 0.00722 | -0.0692 | 83.1579
2 | 0.6486 | 0.00725 | -0.0673 | 89.4621
2.5 | 0.694 | 0.00724 | -0.0649 | 95.8564
3 | 0.7362 | 0.00729 | -0.0618 | 100.9877
3.5 | 0.7817 | 0.00732 | -0.0594 | 106.7896
4 | 0.8258 | 0.00743 | -0.0568 | 111.144
4.5 | 0.8716 | 0.00748 | -0.0546 | 116.5241
5 | 1.0214 | 0.00694 | -0.0772 | 147.1758
5.5 | 1.2121 | 0.00767 | -0.1084 | 158.0313
6 | 1.2786 | 0.00792 | -0.1111 | 161.4394
6.5 | 1.3754 | 0.00814 | -0.1208 | 168.9681
7 | 1.4171 | 0.0085 | -0.1181 | 166.7176
7.5 | 1.4468 | 0.0093 | -0.1129 | 155.5699
8 | 1.4756 | 0.01061 | -0.1081 | 139.0763
8.5 | 1.4804 | 0.01193 | -0.0982 | 124.0905
9 | 1.5046 | 0.01257 | -0.0921 | 119.6977
9.5 | 1.5329 | 0.01316 | -0.0871 | 116.4818
10 | 1.5626 | 0.01376 | -0.0825 | 113.561
10.5 | 1.5896 | 0.01446 | -0.0776 | 109.9308
11.5 | 1.6073 | 0.01612 | -0.0606 | 99.7084
12 | 1.6397 | 0.01705 | -0.0576 | 96.1701
12.5 | 1.6684 | 0.01822 | -0.0544 | 91.5697
13 | 1.6964 | 0.01951 | -0.0514 | 86.9503
13.5 | 1.7199 | 0.02109 | -0.0481 | 81.5505
14 | 1.738 | 0.02294 | -0.0442 | 75.7629
14.5 | 1.7496 | 0.02493 | -0.0394 | 70.1805
15 | 1.7571 | 0.02724 | -0.0344 | 64.5044
15.5 | 1.7603 | 0.03009 | -0.0297 | 58.5012
16 | 1.7687 | 0.03288 | -0.0261 | 53.7926
16.5 | 1.7769 | 0.0362 | -0.0234 | 49.0856
17 | 1.7838 | 0.0399 | -0.0214 | 44.7068
17.5 | 1.7864 | 0.04414 | -0.0194 | 40.4712
18 | 1.7822 | 0.04939 | -0.0179 | 36.0842
18.5 | 1.7813 | 0.05454 | -0.0171 | 32.6604
19 | 1.7761 | 0.0605 | -0.0167 | 29.357
19.5 | 1.7665 | 0.06715 | -0.0168 | 26.3068
20 | 1.7494 | 0.07504 | -0.0175 | 23.3129

## 85. Re 6M Mach 0.25 (1)
BIGFOIL.COM POLAR EXPORT
goe406
GOE 406 |  |  |  | Cl Max: | 1.898 | at alpha= | 14 | deg
JavaFoil+Calcfoil stall+Eppler ext transition |  |  |  | L/D Max: | 191.829 | at alpha= | 5.5 | deg
Re: | 6000000 |  |  | Cd Min: | 0.00501 | at alpha= | -4.5 | deg
Mach: | 0.25 |  |  | Cl=0 at alpha= | -4.6939 | deg
|  |  |  | @ Cl=0.1, Cd= | 0.0053562
|  |  |  | @ Cl=0.4, Cd= | 0.0066377
|  |  |  | @ Cl=0.6, Cd= | 0.0072308
alpha (deg) | Cl | Cd | Cm | Cl/Cd
-17 | -0.231 | 0.10506 | -0.033 | -2.196
-16.5 | -0.263 | 0.10061 | -0.034 | -2.612
-16 | -0.291 | 0.09599 | -0.034 | -3.029
-15.5 | -0.315 | 0.09263 | -0.034 | -3.4
-15 | -0.336 | 0.08898 | -0.035 | -3.777
-14.5 | -0.354 | 0.086 | -0.035 | -4.117
-14 | -0.37 | 0.0803 | -0.036 | -4.605
-13.5 | -0.381 | 0.07729 | -0.036 | -4.932
-13 | -0.39 | 0.07308 | -0.037 | -5.33
-12.5 | -0.394 | 0.06958 | -0.037 | -5.663
-12 | -0.395 | 0.06628 | -0.038 | -5.954
-11.5 | -0.391 | 0.06353 | -0.038 | -6.161
-11 | -0.383 | 0.06354 | -0.036 | -6.021
-10.5 | -0.372 | 0.05874 | -0.037 | -6.336
-10 | -0.356 | 0.0567 | -0.036 | -6.286
-9.5 | -0.336 | 0.05724 | -0.033 | -5.875
-9 | -0.314 | 0.05408 | -0.033 | -5.808
-8.5 | -0.288 | 0.05003 | -0.033 | -5.765
-8 | -0.259 | 0.04742 | -0.034 | -5.471
-7.5 | -0.227 | 0.0445 | -0.034 | -5.109
-7 | -0.192 | 0.04285 | -0.035 | -4.491
-6.5 | -0.155 | 0.04071 | -0.035 | -3.807
-6 | -0.115 | 0.03854 | -0.036 | -2.99
-5.5 | -0.074 | 0.0352 | -0.042 | -2.098
-5 | -0.03 | 0.03222 | -0.045 | -0.937
-4.5 | 0.019 | 0.00501 | -0.078 | 3.75
-4 | 0.076 | 0.00529 | -0.079 | 14.375
-3.5 | 0.134 | 0.00545 | -0.08 | 24.658
-3 | 0.194 | 0.00513 | -0.081 | 37.784
-2.5 | 0.254 | 0.00521 | -0.082 | 48.847
-2 | 0.315 | 0.00629 | -0.083 | 50.138
-1.5 | 0.376 | 0.00639 | -0.084 | 58.953
-1 | 0.438 | 0.00703 | -0.085 | 62.262
-0.5 | 0.5 | 0.00709 | -0.086 | 70.436
0 | 0.565 | 0.00718 | -0.087 | 78.586
0.5 | 0.627 | 0.00727 | -0.088 | 86.217
1 | 0.688 | 0.00744 | -0.089 | 92.48
1.5 | 0.749 | 0.00759 | -0.09 | 98.655
2 | 0.809 | 0.00781 | -0.091 | 103.684
2.5 | 0.87 | 0.00788 | -0.092 | 110.454
3 | 0.931 | 0.00794 | -0.093 | 117.294
3.5 | 0.992 | 0.00668 | -0.093 | 148.402
4 | 1.052 | 0.00688 | -0.094 | 152.842
4.5 | 1.113 | 0.00601 | -0.095 | 185.196
5 | 1.173 | 0.00614 | -0.096 | 190.97
5.5 | 1.233 | 0.00643 | -0.097 | 191.829
6 | 1.293 | 0.00923 | -0.098 | 140.073
6.5 | 1.352 | 0.00969 | -0.099 | 139.459
7 | 1.408 | 0.01015 | -0.1 | 138.74
7.5 | 1.464 | 0.01048 | -0.101 | 139.678
8 | 1.518 | 0.01098 | -0.102 | 138.284
8.5 | 1.57 | 0.0115 | -0.103 | 136.565
9 | 1.621 | 0.01224 | -0.104 | 132.484
9.5 | 1.67 | 0.01523 | -0.105 | 109.642
10 | 1.717 | 0.01583 | -0.106 | 108.468
10.5 | 1.742 | 0.01688 | -0.106 | 103.167
11 | 1.777 | 0.01788 | -0.107 | 99.376
11.5 | 1.811 | 0.01891 | -0.107 | 95.748
12 | 1.838 | 0.02003 | -0.108 | 91.784
12.5 | 1.86 | 0.02148 | -0.108 | 86.57
13 | 1.878 | 0.02307 | -0.108 | 81.394
13.5 | 1.892 | 0.02488 | -0.108 | 76.052
14 | 1.898 | 0.0268 | -0.109 | 70.817
14.5 | 1.883 | 0.02879 | -0.109 | 65.398
15 | 1.858 | 0.03114 | -0.109 | 59.652
15.5 | 1.823 | 0.03353 | -0.11 | 54.361
16 | 1.776 | 0.03689 | -0.11 | 48.148
16.5 | 1.721 | 0.04068 | -0.11 | 42.305
17 | 1.654 | 0.04616 | -0.11 | 35.837
17.5 | 1.577 | 0.05294 | -0.109 | 29.792
18 | 1.495 | 0.05949 | -0.109 | 25.134
18.5 | 1.403 | 0.06769 | -0.108 | 20.723
19 | 1.302 | 0.07905 | -0.107 | 16.475

## 86. Re 6M Mach 0.25 (2)
BIGFOIL.COM POLAR EXPORT
goe406
GOE 406 |  |  |  | Cl Max: | 1.7458 | at alpha= | 16 | deg
XFOIL ncrit=9 |  |  |  | L/D Max: | 169.176 | at alpha= | 6.5 | deg
Re: | 6000000 |  |  | Cd Min: | 0.21149 | at alpha= | -20 | deg
Mach: | 0.25 |  |  | Cl=0 at alpha= | -4.7758 | deg
|  |  |  | @ Cl=0.1, Cd= | 0.0079966
|  |  |  | @ Cl=0.4, Cd= | 0.0072324
|  |  |  | @ Cl=0.6, Cd= | 0.0073128
alpha (deg) | Cl | Cd | Cm | Cl/Cd
-20 | -0.425 | 0.21149 | -0.024 | -2.0096
-19.5 | -0.4051 | 0.2043 | -0.0289 | -1.9829
-19 | -0.3853 | 0.19766 | -0.0335 | -1.9493
-18.5 | -0.369 | 0.18933 | -0.0385 | -1.949
-18 | -0.3466 | 0.18335 | -0.0432 | -1.8904
-17.5 | -0.3248 | 0.17719 | -0.0477 | -1.8331
-17 | -0.3024 | 0.17092 | -0.0524 | -1.7692
-16.5 | -0.2942 | 0.16147 | -0.0565 | -1.822
-16 | -0.2793 | 0.1568 | -0.058 | -1.7812
-15.5 | -0.2625 | 0.15056 | -0.0613 | -1.7435
-15 | -0.2409 | 0.14533 | -0.0648 | -1.6576
-14.5 | -0.2234 | 0.13856 | -0.0687 | -1.6123
-14 | -0.2085 | 0.13053 | -0.0735 | -1.5973
-13.5 | -0.1806 | 0.12509 | -0.0784 | -1.4438
-13 | -0.1636 | 0.12038 | -0.0802 | -1.359
-12.5 | -0.1373 | 0.11237 | -0.0875 | -1.2219
-12 | -0.1145 | 0.10624 | -0.0928 | -1.0777
-11.5 | -0.1063 | 0.09868 | -0.0966 | -1.0772
-11 | -0.0848 | 0.09422 | -0.0993 | -0.90002
-10.5 | -0.0663 | 0.08918 | -0.1023 | -0.74344
-10 | -0.0486 | 0.08384 | -0.1056 | -0.57968
-9 | -0.0284 | 0.06905 | -0.1162 | -0.4113
-8.5 | -0.0034 | 0.05996 | -0.1301 | -0.056704
-8 | 0.0308 | 0.05729 | -0.1341 | 0.53762
-6.5 | -0.173 | 0.01064 | -0.1081 | -16.2594
-6 | -0.1276 | 0.00969 | -0.1047 | -13.1682
-5.5 | -0.0734 | 0.00966 | -0.1028 | -7.5983
-5 | -0.0226 | 0.00913 | -0.1005 | -2.4754
-4.5 | 0.0278 | 0.00858 | -0.0981 | 3.2401
-4 | 0.079 | 0.00816 | -0.096 | 9.6814
-3.5 | 0.1304 | 0.00776 | -0.0939 | 16.8041
-3 | 0.1817 | 0.00749 | -0.0919 | 24.259
-2.5 | 0.2319 | 0.00724 | -0.0897 | 32.0304
-2 | 0.2805 | 0.00712 | -0.0872 | 39.3961
-1.5 | 0.3252 | 0.00718 | -0.084 | 45.2925
-1 | 0.3698 | 0.0073 | -0.0808 | 50.6575
-0.5 | 0.4145 | 0.0072 | -0.0776 | 57.5694
0 | 0.4628 | 0.00722 | -0.0752 | 64.0997
0.5 | 0.5121 | 0.00728 | -0.0731 | 70.3434
1 | 0.5618 | 0.00728 | -0.071 | 77.1703
1.5 | 0.6084 | 0.00732 | -0.0683 | 83.1148
2 | 0.653 | 0.00731 | -0.0652 | 89.3297
2.5 | 0.6978 | 0.00734 | -0.0621 | 95.0681
3 | 0.7455 | 0.00737 | -0.0597 | 101.1533
3.5 | 0.7931 | 0.00745 | -0.0574 | 106.4564
4 | 0.8381 | 0.0076 | -0.0545 | 110.2763
4.5 | 0.8859 | 0.00765 | -0.0522 | 115.8039
5 | 1.0269 | 0.00693 | -0.072 | 148.1818
5.5 | 1.2267 | 0.00785 | -0.1042 | 156.2675
6 | 1.3107 | 0.00817 | -0.11 | 160.4284
6.5 | 1.416 | 0.00837 | -0.1207 | 169.1756
7 | 1.4565 | 0.00879 | -0.1169 | 165.6997
7.5 | 1.4745 | 0.01022 | -0.1091 | 144.2759
8 | 1.4933 | 0.01102 | -0.1012 | 135.5082
8.5 | 1.4908 | 0.01262 | -0.0895 | 118.13
9 | 1.5198 | 0.01335 | -0.084 | 113.8427
9.5 | 1.5495 | 0.0141 | -0.0788 | 109.8936
10 | 1.5775 | 0.01493 | -0.0734 | 105.6597
11.5 | 1.6284 | 0.01811 | -0.0524 | 89.9172
12 | 1.6565 | 0.01964 | -0.0488 | 84.3432
12.5 | 1.684 | 0.02128 | -0.0454 | 79.1353
13 | 1.7063 | 0.02336 | -0.0418 | 73.0437
13.5 | 1.7227 | 0.02573 | -0.0376 | 66.953
14 | 1.7343 | 0.02829 | -0.033 | 61.3043
14.5 | 1.7394 | 0.03129 | -0.028 | 55.5896
15 | 1.7418 | 0.03463 | -0.0233 | 50.2974
15.5 | 1.7435 | 0.03841 | -0.0194 | 45.3918
16 | 1.7458 | 0.04265 | -0.0165 | 40.9332
16.5 | 1.7443 | 0.04779 | -0.0145 | 36.4993
17 | 1.7375 | 0.0535 | -0.0128 | 32.4766
17.5 | 1.7301 | 0.05971 | -0.0117 | 28.975
18 | 1.7191 | 0.06662 | -0.0114 | 25.8046
18.5 | 1.7 | 0.07481 | -0.0118 | 22.7242
19 | 1.6773 | 0.08374 | -0.013 | 20.0299
19.5 | 1.6521 | 0.0933 | -0.0149 | 17.7074
20 | 1.6194 | 0.10404 | -0.0176 | 15.5652

## 87. Re 6M Mach 0.50 (1)
BIGFOIL.COM POLAR EXPORT
goe406
GOE 406 |  |  |  | Cl Max: | 1.697 | at alpha= | 9.5 | deg
JavaFoil+Calcfoil stall+Eppler ext transition |  |  |  | L/D Max: | 190.728 | at alpha= | 5 | deg
Re: | 6000000 |  |  | Cd Min: | 0.00507 | at alpha= | -5 | deg
Mach: | 0.5 |  |  | Cl=0 at alpha= | -4.6944 | deg
|  |  |  | @ Cl=0.1, Cd= | 0.03242
|  |  |  | @ Cl=0.4, Cd= | 0.0066903
|  |  |  | @ Cl=0.6, Cd= | 0.0076192
alpha (deg) | Cl | Cd | Cm | Cl/Cd
-20 | -0.801 | 0.16482 | -0.033 | -4.859
-19.5 | -0.777 | 0.15192 | -0.033 | -5.111
-19 | -0.752 | 0.14322 | -0.034 | -5.247
-18.5 | -0.726 | 0.14274 | -0.034 | -5.087
-18 | -0.701 | 0.1371 | -0.034 | -5.11
-17.5 | -0.675 | 0.1279 | -0.035 | -5.281
-17 | -0.65 | 0.12278 | -0.035 | -5.291
-16.5 | -0.623 | 0.11926 | -0.035 | -5.227
-16 | -0.597 | 0.11846 | -0.034 | -5.043
-15.5 | -0.572 | 0.10878 | -0.035 | -5.258
-15 | -0.546 | 0.11022 | -0.035 | -4.955
-14.5 | -0.521 | 0.10125 | -0.036 | -5.142
-14 | -0.495 | 0.09726 | -0.036 | -5.087
-13.5 | -0.469 | 0.0931 | -0.036 | -5.037
-13 | -0.443 | 0.09602 | -0.037 | -4.612
-12.5 | -0.417 | 0.09122 | -0.037 | -4.569
-12 | -0.391 | 0.08895 | -0.038 | -4.394
-11.5 | -0.364 | 0.08252 | -0.038 | -4.417
-11 | -0.338 | 0.07814 | -0.037 | -4.326
-10.5 | -0.312 | 0.07159 | -0.038 | -4.357
-10 | -0.286 | 0.06592 | -0.039 | -4.334
-9.5 | -0.259 | 0.06031 | -0.04 | -4.3
-9 | -0.234 | 0.05205 | -0.044 | -4.494
-8.5 | -0.208 | 0.04761 | -0.046 | -4.361
-8 | -0.181 | 0.04499 | -0.046 | -4.018
-7.5 | -0.154 | 0.04213 | -0.048 | -3.657
-7 | -0.127 | 0.03995 | -0.049 | -3.182
-6.5 | -0.1 | 0.03676 | -0.051 | -2.732
-6 | -0.074 | 0.03201 | -0.056 | -2.305
-5.5 | -0.046 | 0.03012 | -0.057 | -1.536
-5 | -0.022 | 0.00507 | -0.086 | -4.381
-4.5 | 0.014 | 0.0333 | -0.045 | 0.427
-4 | 0.062 | 0.03348 | -0.042 | 1.853
-3.5 | 0.114 | 0.03203 | -0.042 | 3.565
-3 | 0.169 | 0.03034 | -0.043 | 5.556
-2.5 | 0.226 | 0.02864 | -0.051 | 7.886
-2 | 0.346 | 0.00659 | -0.092 | 52.515
-1.5 | 0.416 | 0.00672 | -0.093 | 61.862
-1 | 0.486 | 0.0074 | -0.095 | 65.635
-0.5 | 0.556 | 0.00753 | -0.096 | 73.792
0 | 0.63 | 0.00768 | -0.097 | 82.015
0.5 | 0.7 | 0.00784 | -0.098 | 89.313
1 | 0.768 | 0.00798 | -0.099 | 96.166
1.5 | 0.835 | 0.00826 | -0.1 | 101.192
2 | 0.903 | 0.00843 | -0.101 | 107.089
2.5 | 0.971 | 0.00854 | -0.102 | 113.718
3 | 1.038 | 0.00878 | -0.104 | 118.204
3.5 | 1.105 | 0.00764 | -0.104 | 144.616
4 | 1.172 | 0.00806 | -0.106 | 145.396
4.5 | 1.239 | 0.00657 | -0.107 | 188.493
5 | 1.305 | 0.00684 | -0.108 | 190.728
5.5 | 1.371 | 0.01025 | -0.109 | 133.738
6 | 1.437 | 0.01086 | -0.11 | 132.247
6.5 | 1.499 | 0.01466 | -0.111 | 102.24
7 | 1.539 | 0.01541 | -0.111 | 99.836
7.5 | 1.588 | 0.01646 | -0.112 | 96.425
8 | 1.63 | 0.01761 | -0.112 | 92.576
8.5 | 1.664 | 0.01914 | -0.113 | 86.966
9 | 1.687 | 0.02086 | -0.113 | 80.862
9.5 | 1.697 | 0.02272 | -0.113 | 74.682
10 | 1.689 | 0.02537 | -0.113 | 66.562
10.5 | 1.657 | 0.02764 | -0.114 | 59.942
11 | 1.569 | 0.03108 | -0.114 | 50.473
11.5 | 1.043 | 0.03527 | -0.113 | 29.577
12 | 1.069 | 0.03946 | -0.114 | 27.094
12.5 | 0.948 | 0.09087 | -0.058 | 10.435
13 | 1.112 | 0.05281 | -0.112 | 21.057
13.5 | 1.138 | 0.05848 | -0.112 | 19.464
14 | 1.155 | 0.06984 | -0.111 | 16.536
14.5 | 1.154 | 0.0898 | -0.106 | 12.851

## 88. Re 6M Mach 0.50 (2)
BIGFOIL.COM POLAR EXPORT
goe406
GOE 406 |  |  |  | Cl Max: | 1.6619 | at alpha= | 12.5 | deg
XFOIL ncrit=9 |  |  |  | L/D Max: | 154.585 | at alpha= | 7 | deg
Re: | 6000000 |  |  | Cd Min: | 0.22674 | at alpha= | -20 | deg
Mach: | 0.5 |  |  | Cl=0 at alpha= | -10.7602 | deg
|  |  |  | @ Cl=0.1, Cd= | 0.073651
|  |  |  | @ Cl=0.4, Cd= | 0.0085396
|  |  |  | @ Cl=0.6, Cd= | 0.0077931
alpha (deg) | Cl | Cd | Cm | Cl/Cd
-20 | -0.4224 | 0.22674 | -0.0313 | -1.8629
-19.5 | -0.3983 | 0.21794 | -0.0373 | -1.8276
-19 | -0.3732 | 0.21041 | -0.0428 | -1.7737
-18.5 | -0.3461 | 0.20324 | -0.0485 | -1.7029
-18 | -0.324 | 0.19739 | -0.0519 | -1.6414
-17.5 | -0.306 | 0.18984 | -0.0553 | -1.6119
-17 | -0.2865 | 0.18152 | -0.0599 | -1.5783
-16.5 | -0.261 | 0.17533 | -0.0643 | -1.4886
-16 | -0.2372 | 0.16788 | -0.0692 | -1.4129
-15.5 | -0.2101 | 0.16142 | -0.0741 | -1.3016
-15 | -0.1909 | 0.15255 | -0.0793 | -1.2514
-14 | -0.1456 | 0.13988 | -0.0868 | -1.0409
-13.5 | -0.1075 | 0.13169 | -0.0959 | -0.81631
-13 | -0.0876 | 0.12463 | -0.1005 | -0.70288
-12.5 | -0.069 | 0.11848 | -0.1037 | -0.58238
-12 | -0.0439 | 0.11379 | -0.1064 | -0.3858
-11.5 | -0.0233 | 0.10826 | -0.1093 | -0.21522
-11 | -0.0059 | 0.10204 | -0.1123 | -0.05782
-10.5 | 0.0064 | 0.09487 | -0.1157 | 0.067461
-10 | 0.0285 | 0.08993 | -0.1184 | 0.31691
-9.5 | 0.0487 | 0.08444 | -0.1216 | 0.57674
-9 | 0.0732 | 0.07965 | -0.1247 | 0.91902
-8.5 | 0.0966 | 0.07456 | -0.1281 | 1.2956
-8 | 0.1204 | 0.0682 | -0.1341 | 1.7654
-7.5 | 0.1444 | 0.06182 | -0.1406 | 2.3358
-7 | 0.1666 | 0.05684 | -0.1454 | 2.931
-6.5 | 0.1715 | 0.05198 | -0.1474 | 3.2993
-6 | 0.177 | 0.04683 | -0.1481 | 3.7796
-5.5 | 0.1911 | 0.042 | -0.1477 | 4.55
-5 | 0.2064 | 0.03704 | -0.1457 | 5.5724
-4.5 | 0.225 | 0.03235 | -0.1419 | 6.9552
-4 | 0.2408 | 0.02713 | -0.1358 | 8.8758
-3.5 | 0.2622 | 0.02295 | -0.1287 | 11.4248
-3 | 0.2696 | 0.01793 | -0.118 | 15.0363
-2.5 | 0.2822 | 0.01414 | -0.107 | 19.9576
-2 | 0.3013 | 0.01115 | -0.0968 | 27.0224
-1.5 | 0.334 | 0.00954 | -0.0888 | 35.0105
-1 | 0.3757 | 0.00875 | -0.0825 | 42.9371
-0.5 | 0.4242 | 0.00833 | -0.0777 | 50.9244
0 | 0.4759 | 0.00807 | -0.0736 | 58.9715
0.5 | 0.5256 | 0.00777 | -0.0691 | 67.6448
1 | 0.5783 | 0.00776 | -0.0654 | 74.5232
1.5 | 0.6307 | 0.00784 | -0.0618 | 80.4464
2 | 0.6861 | 0.00786 | -0.0588 | 87.2901
2.5 | 0.7376 | 0.008 | -0.0551 | 92.2
3 | 0.7917 | 0.00812 | -0.052 | 97.5
3.5 | 0.8472 | 0.00823 | -0.0491 | 102.9405
4 | 0.8991 | 0.00844 | -0.0456 | 106.5284
4.5 | 0.9535 | 0.00864 | -0.0425 | 110.3588
5 | 1.008 | 0.00886 | -0.0395 | 113.7698
5.5 | 1.1662 | 0.00822 | -0.0592 | 141.8735
6 | 1.316 | 0.00901 | -0.0757 | 146.0599
6.5 | 1.4113 | 0.00958 | -0.0804 | 147.3173
7 | 1.5814 | 0.01023 | -0.0997 | 154.5846
7.5 | 1.5895 | 0.01183 | -0.0882 | 134.3618
8 | 1.5747 | 0.0145 | -0.0743 | 108.6
9 | 1.5369 | 0.02019 | -0.0474 | 76.1218
9.5 | 1.5673 | 0.02255 | -0.0426 | 69.5033
10 | 1.5955 | 0.0253 | -0.0382 | 63.0632
10.5 | 1.6229 | 0.02822 | -0.034 | 57.5089
11 | 1.6408 | 0.03184 | -0.0295 | 51.5327
11.5 | 1.6561 | 0.03567 | -0.025 | 46.4284
12 | 1.6615 | 0.04027 | -0.0205 | 41.259
12.5 | 1.6619 | 0.04532 | -0.0161 | 36.6703
13 | 1.6505 | 0.0514 | -0.0119 | 32.1109
13.5 | 1.631 | 0.05818 | -0.0081 | 28.0337
14 | 1.5992 | 0.06633 | -0.0052 | 24.1098
14.5 | 1.5649 | 0.0752 | -0.0036 | 20.8098
15 | 1.525 | 0.08526 | -0.0037 | 17.8865
15.5 | 1.4891 | 0.0959 | -0.0056 | 15.5276
16 | 1.4532 | 0.10641 | -0.0075 | 13.6566
16.5 | 1.425 | 0.11666 | -0.01 | 12.215
17 | 1.4046 | 0.12638 | -0.0128 | 11.1141
17.5 | 1.3871 | 0.13627 | -0.0162 | 10.1791

## 89. Re 7M Mach 0.00 (1)
BIGFOIL.COM POLAR EXPORT
goe406
GOE 406 |  |  |  | Cl Max: | 1.943 | at alpha= | 14.5 | deg
JavaFoil+Calcfoil stall+Eppler ext transition |  |  |  | L/D Max: | 196.14 | at alpha= | 5.5 | deg
Re: | 7000000 |  |  | Cd Min: | 0.00504 | at alpha= | -3 | deg
Mach: | 0 |  |  | Cl=0 at alpha= | -4.6667 | deg
|  |  |  | @ Cl=0.1, Cd= | 0.0052132
|  |  |  | @ Cl=0.4, Cd= | 0.0065617
|  |  |  | @ Cl=0.6, Cd= | 0.00697
alpha (deg) | Cl | Cd | Cm | Cl/Cd
-20 | -0.537 | 0.13774 | -0.029 | -3.901
-19.5 | -0.543 | 0.13256 | -0.029 | -4.096
-19 | -0.547 | 0.12828 | -0.029 | -4.268
-18.5 | -0.552 | 0.12194 | -0.03 | -4.525
-18 | -0.555 | 0.11669 | -0.03 | -4.754
-17.5 | -0.557 | 0.1119 | -0.031 | -4.976
-17 | -0.558 | 0.10659 | -0.031 | -5.237
-16.5 | -0.558 | 0.1021 | -0.032 | -5.465
-16 | -0.556 | 0.09753 | -0.032 | -5.703
-15.5 | -0.553 | 0.09479 | -0.032 | -5.831
-15 | -0.547 | 0.09179 | -0.032 | -5.959
-14.5 | -0.542 | 0.0859 | -0.033 | -6.307
-14 | -0.533 | 0.08318 | -0.033 | -6.403
-13.5 | -0.522 | 0.07992 | -0.033 | -6.53
-13 | -0.51 | 0.07623 | -0.033 | -6.685
-12.5 | -0.495 | 0.07281 | -0.033 | -6.795
-12 | -0.478 | 0.07064 | -0.032 | -6.761
-11.5 | -0.458 | 0.06801 | -0.03 | -6.732
-11 | -0.437 | 0.06434 | -0.03 | -6.796
-10.5 | -0.414 | 0.06216 | -0.031 | -6.666
-10 | -0.39 | 0.0569 | -0.034 | -6.861
-9.5 | -0.364 | 0.05327 | -0.035 | -6.827
-9 | -0.332 | 0.05198 | -0.032 | -6.395
-8.5 | -0.303 | 0.047 | -0.038 | -6.445
-8 | -0.27 | 0.04363 | -0.039 | -6.178
-7.5 | -0.234 | 0.04036 | -0.041 | -5.807
-7 | -0.196 | 0.03977 | -0.041 | -4.927
-6.5 | -0.157 | 0.03657 | -0.043 | -4.295
-6 | -0.117 | 0.03171 | -0.048 | -3.703
-5.5 | -0.09 | 0.00526 | -0.073 | -17.045
-5 | -0.036 | 0.00528 | -0.074 | -6.868
-4.5 | 0.018 | 0.00514 | -0.075 | 3.586
-4 | 0.074 | 0.00535 | -0.076 | 13.893
-3.5 | 0.131 | 0.00505 | -0.077 | 25.972
-3 | 0.189 | 0.00504 | -0.078 | 37.511
-2.5 | 0.247 | 0.00556 | -0.079 | 44.459
-2 | 0.306 | 0.00609 | -0.08 | 50.27
-1.5 | 0.365 | 0.00627 | -0.081 | 58.281
-1 | 0.425 | 0.00677 | -0.082 | 62.687
-0.5 | 0.484 | 0.00684 | -0.083 | 70.803
0 | 0.547 | 0.00697 | -0.084 | 78.461
0.5 | 0.607 | 0.00697 | -0.085 | 87.05
1 | 0.666 | 0.00713 | -0.086 | 93.376
1.5 | 0.725 | 0.0073 | -0.087 | 99.374
2 | 0.784 | 0.00738 | -0.088 | 106.208
2.5 | 0.843 | 0.00747 | -0.089 | 112.811
3 | 0.902 | 0.00764 | -0.09 | 117.996
3.5 | 0.961 | 0.00626 | -0.09 | 153.452
4 | 1.02 | 0.00654 | -0.091 | 155.909
4.5 | 1.078 | 0.00562 | -0.092 | 192.008
5 | 1.137 | 0.00583 | -0.093 | 194.833
5.5 | 1.195 | 0.00609 | -0.094 | 196.14
6 | 1.254 | 0.0064 | -0.095 | 195.854
6.5 | 1.311 | 0.00885 | -0.096 | 148.117
7 | 1.366 | 0.00939 | -0.097 | 145.563
7.5 | 1.421 | 0.00979 | -0.098 | 145.2
8 | 1.475 | 0.01012 | -0.099 | 145.695
8.5 | 1.527 | 0.01068 | -0.1 | 143.034
9 | 1.579 | 0.01114 | -0.101 | 141.742
9.5 | 1.629 | 0.0137 | -0.102 | 118.885
10 | 1.677 | 0.01429 | -0.103 | 117.377
10.5 | 1.724 | 0.01497 | -0.104 | 115.148
11 | 1.769 | 0.01567 | -0.105 | 112.893
11.5 | 1.812 | 0.01634 | -0.106 | 110.858
12 | 1.833 | 0.01725 | -0.105 | 106.26
12.5 | 1.865 | 0.01814 | -0.106 | 102.834
13 | 1.895 | 0.01915 | -0.106 | 98.932
13.5 | 1.923 | 0.02017 | -0.107 | 95.338
14 | 1.941 | 0.02146 | -0.107 | 90.439
14.5 | 1.943 | 0.02303 | -0.107 | 84.399
15 | 1.941 | 0.02468 | -0.108 | 78.666
15.5 | 1.933 | 0.02662 | -0.108 | 72.624
16 | 1.922 | 0.0286 | -0.108 | 67.205
16.5 | 1.904 | 0.03123 | -0.108 | 60.968
17 | 1.883 | 0.03354 | -0.109 | 56.14
17.5 | 1.854 | 0.0374 | -0.109 | 49.577
18 | 1.821 | 0.04114 | -0.109 | 44.264
18.5 | 1.786 | 0.04539 | -0.109 | 39.346
19 | 1.746 | 0.04986 | -0.109 | 35.024
19.5 | 1.709 | 0.05202 | -0.109 | 32.857

## 90. Re 7M Mach 0.00 (2)
BIGFOIL.COM POLAR EXPORT
goe406
GOE 406 |  |  |  | Cl Max: | 1.803 | at alpha= | 18.5 | deg
XFOIL ncrit=9 |  |  |  | L/D Max: | 165.215 | at alpha= | 6.5 | deg
Re: | 7000000 |  |  | Cd Min: | 0.06662 | at alpha= | 20 | deg
Mach: | 0 |  |  | Cl=0 at alpha= | -4.749 | deg
|  |  |  | @ Cl=0.1, Cd= | 0.0068756
|  |  |  | @ Cl=0.4, Cd= | 0.0068812
|  |  |  | @ Cl=0.6, Cd= | 0.0070202
alpha (deg) | Cl | Cd | Cm | Cl/Cd
-13.5 | -0.7969 | 0.01908 | -0.1288 | -41.7662
-13 | -0.739 | 0.01791 | -0.1303 | -41.2619
-12.5 | -0.6839 | 0.01588 | -0.1323 | -43.0668
-12 | -0.6551 | 0.01503 | -0.1272 | -43.5862
-11.5 | -0.6198 | 0.01408 | -0.1234 | -44.0199
-11 | -0.5846 | 0.01294 | -0.1195 | -45.1777
-10.5 | -0.5413 | 0.01234 | -0.1169 | -43.8655
-10 | -0.495 | 0.01199 | -0.1147 | -41.2844
-9.5 | -0.4519 | 0.01138 | -0.112 | -39.71
-9 | -0.4039 | 0.01115 | -0.1101 | -36.2242
-8.5 | -0.3582 | 0.01061 | -0.1079 | -33.7606
-8 | -0.3237 | 0.00894 | -0.1036 | -36.2081
-7.5 | -0.2754 | 0.00861 | -0.1017 | -31.9861
-7 | -0.2257 | 0.00837 | -0.1001 | -26.9654
-6.5 | -0.1755 | 0.00816 | -0.0985 | -21.5074
-6 | -0.1265 | 0.00784 | -0.0968 | -16.1352
-5.5 | -0.0747 | 0.00778 | -0.0956 | -9.6015
-5 | -0.0251 | 0.00752 | -0.0939 | -3.3378
-4.5 | 0.0249 | 0.0072 | -0.0924 | 3.4583
-4 | 0.0752 | 0.00697 | -0.0909 | 10.7891
-3.5 | 0.1251 | 0.00678 | -0.0894 | 18.4513
-3 | 0.1745 | 0.00665 | -0.0877 | 26.2406
-2.5 | 0.223 | 0.00658 | -0.0858 | 33.8906
-2 | 0.2698 | 0.0066 | -0.0837 | 40.8788
-1.5 | 0.3147 | 0.00673 | -0.0811 | 46.7608
-1 | 0.3602 | 0.00689 | -0.0787 | 52.2787
-0.5 | 0.4056 | 0.00688 | -0.0763 | 58.9535
0 | 0.4537 | 0.00691 | -0.0744 | 65.6585
0.5 | 0.5023 | 0.00697 | -0.0728 | 72.066
1 | 0.5512 | 0.00698 | -0.0711 | 78.9685
1.5 | 0.5994 | 0.00702 | -0.0694 | 85.3846
2 | 0.6482 | 0.00704 | -0.0677 | 92.0739
2.5 | 0.6952 | 0.00709 | -0.0658 | 98.0536
3 | 0.7394 | 0.00709 | -0.0632 | 104.2877
3.5 | 0.7822 | 0.00714 | -0.0603 | 109.5518
4 | 0.8258 | 0.00723 | -0.0577 | 114.2185
4.5 | 0.8718 | 0.00726 | -0.0556 | 120.0826
5.5 | 1.1497 | 0.00731 | -0.0954 | 157.2777
6 | 1.2538 | 0.00765 | -0.1069 | 163.8954
6.5 | 1.3085 | 0.00792 | -0.1071 | 165.2146
7 | 1.3623 | 0.00831 | -0.1072 | 163.935
8 | 1.4291 | 0.01034 | -0.0994 | 138.2108
8.5 | 1.4447 | 0.01159 | -0.0919 | 124.6506
9 | 1.403 | 0.01213 | -0.071 | 115.6636
9.5 | 1.4401 | 0.01267 | -0.0681 | 113.6622
10 | 1.4794 | 0.01323 | -0.0658 | 111.8216
10.5 | 1.5174 | 0.01386 | -0.0634 | 109.4805
11 | 1.5553 | 0.0145 | -0.0612 | 107.2621
11.5 | 1.5888 | 0.01531 | -0.0583 | 103.7753
12 | 1.6201 | 0.01615 | -0.0552 | 100.3158
12.5 | 1.6465 | 0.01717 | -0.0513 | 95.894
13 | 1.6689 | 0.01826 | -0.0469 | 91.3965
13.5 | 1.6821 | 0.01966 | -0.0412 | 85.5595
14 | 1.6938 | 0.0212 | -0.0356 | 79.8962
14.5 | 1.7104 | 0.02287 | -0.0315 | 74.7879
15 | 1.7301 | 0.02486 | -0.0287 | 69.5937
15.5 | 1.7442 | 0.02735 | -0.0258 | 63.7733
16 | 1.7613 | 0.02982 | -0.0235 | 59.0644
16.5 | 1.7755 | 0.03266 | -0.0215 | 54.3631
17 | 1.7854 | 0.03608 | -0.0197 | 49.4845
17.5 | 1.795 | 0.03968 | -0.0182 | 45.2369
18 | 1.7983 | 0.04409 | -0.017 | 40.787
18.5 | 1.803 | 0.04852 | -0.0161 | 37.1599
19 | 1.8007 | 0.05382 | -0.0154 | 33.4578
19.5 | 1.7954 | 0.05969 | -0.0151 | 30.0787
20 | 1.7819 | 0.06662 | -0.0151 | 26.7472

## 91. Re 7M Mach 0.10 (1)
BIGFOIL.COM POLAR EXPORT
goe406
GOE 406 |  |  |  | Cl Max: | 1.937 | at alpha= | 14.5 | deg
JavaFoil+Calcfoil stall+Eppler ext transition |  |  |  | L/D Max: | 196.989 | at alpha= | 5.5 | deg
Re: | 7000000 |  |  | Cd Min: | 0.00499 | at alpha= | -3.5 | deg
Mach: | 0.1 |  |  | Cl=0 at alpha= | -4.6667 | deg
|  |  |  | @ Cl=0.1, Cd= | 0.005164
|  |  |  | @ Cl=0.4, Cd= | 0.0065445
|  |  |  | @ Cl=0.6, Cd= | 0.007055
alpha (deg) | Cl | Cd | Cm | Cl/Cd
-20 | -0.493 | 0.13807 | -0.029 | -3.568
-19.5 | -0.5 | 0.1327 | -0.029 | -3.771
-19 | -0.507 | 0.12769 | -0.029 | -3.973
-18.5 | -0.514 | 0.12173 | -0.03 | -4.221
-18 | -0.519 | 0.11705 | -0.031 | -4.438
-17.5 | -0.523 | 0.11355 | -0.031 | -4.61
-17 | -0.528 | 0.10645 | -0.032 | -4.958
-16.5 | -0.53 | 0.10163 | -0.032 | -5.215
-16 | -0.531 | 0.09767 | -0.033 | -5.435
-15.5 | -0.53 | 0.09427 | -0.033 | -5.62
-15 | -0.527 | 0.09133 | -0.033 | -5.767
-14.5 | -0.523 | 0.08498 | -0.034 | -6.16
-14 | -0.517 | 0.08257 | -0.033 | -6.258
-13.5 | -0.509 | 0.07816 | -0.034 | -6.512
-13 | -0.498 | 0.07481 | -0.034 | -6.661
-12.5 | -0.485 | 0.07215 | -0.034 | -6.723
-12 | -0.47 | 0.06947 | -0.033 | -6.765
-11.5 | -0.452 | 0.06705 | -0.033 | -6.742
-11 | -0.431 | 0.06439 | -0.03 | -6.7
-10.5 | -0.41 | 0.06217 | -0.031 | -6.591
-10 | -0.386 | 0.05821 | -0.031 | -6.629
-9.5 | -0.359 | 0.05584 | -0.032 | -6.435
-9 | -0.331 | 0.05226 | -0.032 | -6.327
-8.5 | -0.302 | 0.04663 | -0.038 | -6.476
-8 | -0.268 | 0.0445 | -0.038 | -6.026
-7.5 | -0.234 | 0.04091 | -0.041 | -5.713
-7 | -0.196 | 0.04039 | -0.04 | -4.844
-6.5 | -0.157 | 0.03699 | -0.042 | -4.245
-6 | -0.117 | 0.0335 | -0.046 | -3.487
-5.5 | -0.09 | 0.00529 | -0.074 | -16.981
-5 | -0.036 | 0.00527 | -0.075 | -6.907
-4.5 | 0.018 | 0.00518 | -0.076 | 3.569
-4 | 0.075 | 0.0053 | -0.076 | 14.077
-3.5 | 0.132 | 0.00499 | -0.077 | 26.411
-3 | 0.19 | 0.00513 | -0.078 | 36.976
-2.5 | 0.248 | 0.00557 | -0.079 | 44.582
-2 | 0.307 | 0.00619 | -0.08 | 49.656
-1.5 | 0.367 | 0.00622 | -0.081 | 59.047
-1 | 0.427 | 0.00681 | -0.082 | 62.674
-0.5 | 0.487 | 0.00687 | -0.083 | 70.877
0 | 0.55 | 0.00693 | -0.084 | 79.304
0.5 | 0.61 | 0.00708 | -0.085 | 86.198
1 | 0.669 | 0.00717 | -0.086 | 93.411
1.5 | 0.729 | 0.00733 | -0.087 | 99.398
2 | 0.788 | 0.00735 | -0.088 | 107.224
2.5 | 0.847 | 0.00751 | -0.089 | 112.814
3 | 0.906 | 0.00762 | -0.09 | 118.989
3.5 | 0.966 | 0.00633 | -0.091 | 152.448
4 | 1.025 | 0.00661 | -0.092 | 154.934
4.5 | 1.084 | 0.00569 | -0.093 | 190.574
5 | 1.142 | 0.00583 | -0.094 | 195.817
5.5 | 1.201 | 0.0061 | -0.095 | 196.989
6 | 1.26 | 0.00641 | -0.096 | 196.559
6.5 | 1.317 | 0.00889 | -0.097 | 148.126
7 | 1.373 | 0.00944 | -0.098 | 145.418
7.5 | 1.428 | 0.00985 | -0.099 | 144.915
8 | 1.482 | 0.01016 | -0.1 | 145.795
8.5 | 1.534 | 0.01077 | -0.101 | 142.396
9 | 1.585 | 0.01125 | -0.102 | 140.971
9.5 | 1.635 | 0.01384 | -0.103 | 118.116
10 | 1.683 | 0.01448 | -0.103 | 116.275
10.5 | 1.73 | 0.01515 | -0.104 | 114.18
11 | 1.775 | 0.01587 | -0.105 | 111.824
11.5 | 1.817 | 0.01657 | -0.106 | 109.656
12 | 1.835 | 0.01752 | -0.106 | 104.775
12.5 | 1.867 | 0.0185 | -0.106 | 100.926
13 | 1.897 | 0.01946 | -0.107 | 97.448
13.5 | 1.921 | 0.02064 | -0.107 | 93.041
14 | 1.936 | 0.02211 | -0.108 | 87.564
14.5 | 1.937 | 0.02369 | -0.108 | 81.784
15 | 1.932 | 0.02559 | -0.108 | 75.497
15.5 | 1.92 | 0.02762 | -0.108 | 69.52
16 | 1.905 | 0.03007 | -0.108 | 63.335
16.5 | 1.885 | 0.03219 | -0.109 | 58.538
17 | 1.86 | 0.03455 | -0.109 | 53.831
17.5 | 1.824 | 0.03903 | -0.109 | 46.748
18 | 1.789 | 0.04243 | -0.109 | 42.167
18.5 | 1.746 | 0.04733 | -0.109 | 36.887
19 | 1.702 | 0.05177 | -0.109 | 32.871
19.5 | 1.655 | 0.05669 | -0.109 | 29.188

## 92. Re 7M Mach 0.10 (2)
BIGFOIL.COM POLAR EXPORT
goe406
GOE 406 |  |  |  | Cl Max: | 1.7935 | at alpha= | 18.5 | deg
XFOIL ncrit=9 |  |  |  | L/D Max: | 165.358 | at alpha= | 6.5 | deg
Re: | 7000000 |  |  | Cd Min: | 0.07145 | at alpha= | 20 | deg
Mach: | 0.1 |  |  | Cl=0 at alpha= | -4.746 | deg
|  |  |  | @ Cl=0.1, Cd= | 0.0069471
|  |  |  | @ Cl=0.4, Cd= | 0.0069015
|  |  |  | @ Cl=0.6, Cd= | 0.0070291
alpha (deg) | Cl | Cd | Cm | Cl/Cd
-12 | -0.6151 | 0.01922 | -0.136 | -32.0031
-11.5 | -0.598 | 0.01664 | -0.1298 | -35.9375
-11 | -0.5736 | 0.01456 | -0.1243 | -39.3956
-10.5 | -0.5339 | 0.01364 | -0.121 | -39.1422
-10 | -0.4913 | 0.01292 | -0.118 | -38.0263
-9.5 | -0.4508 | 0.01205 | -0.1147 | -37.4108
-9 | -0.4036 | 0.0117 | -0.1125 | -34.4957
-8.5 | -0.359 | 0.01102 | -0.1098 | -32.5771
-8 | -0.3245 | 0.00933 | -0.1054 | -34.7803
-7.5 | -0.2778 | 0.00879 | -0.103 | -31.6041
-7 | -0.2279 | 0.00851 | -0.1012 | -26.7803
-6.5 | -0.1773 | 0.00829 | -0.0996 | -21.3872
-6 | -0.1279 | 0.00795 | -0.0977 | -16.0881
-5.5 | -0.0754 | 0.0079 | -0.0965 | -9.5443
-5 | -0.0255 | 0.00763 | -0.0948 | -3.3421
-4.5 | 0.0247 | 0.0073 | -0.0931 | 3.3836
-4 | 0.0754 | 0.00705 | -0.0916 | 10.695
-3.5 | 0.1256 | 0.00684 | -0.09 | 18.3626
-3 | 0.1751 | 0.00671 | -0.0882 | 26.0954
-2.5 | 0.2238 | 0.00662 | -0.0863 | 33.8066
-1.5 | 0.3153 | 0.00677 | -0.0814 | 46.5731
-1 | 0.3613 | 0.00691 | -0.079 | 52.2865
-0.5 | 0.407 | 0.0069 | -0.0765 | 58.9855
0 | 0.4553 | 0.00693 | -0.0746 | 65.6999
0.5 | 0.504 | 0.00699 | -0.0728 | 72.103
1 | 0.553 | 0.007 | -0.0712 | 79
1.5 | 0.6015 | 0.00703 | -0.0694 | 85.5619
2 | 0.6502 | 0.00705 | -0.0676 | 92.227
2.5 | 0.6965 | 0.00711 | -0.0654 | 97.9606
3 | 0.7401 | 0.0071 | -0.0626 | 104.2394
3.5 | 0.7837 | 0.00716 | -0.0598 | 109.4553
4 | 0.8283 | 0.00725 | -0.0573 | 114.2483
4.5 | 0.8746 | 0.00729 | -0.0552 | 119.9726
5 | 1.0188 | 0.0066 | -0.0766 | 154.3636
5.5 | 1.1527 | 0.00733 | -0.0947 | 157.2578
6 | 1.2601 | 0.00769 | -0.1069 | 163.8622
6.5 | 1.3146 | 0.00795 | -0.1069 | 165.3585
7 | 1.3685 | 0.00836 | -0.1069 | 163.6962
7.5 | 1.4046 | 0.00924 | -0.1032 | 152.013
8 | 1.434 | 0.01039 | -0.0985 | 138.0173
8.5 | 1.4438 | 0.01168 | -0.0897 | 123.613
9 | 1.4077 | 0.01225 | -0.07 | 114.9143
9.5 | 1.4451 | 0.01282 | -0.0671 | 112.7223
10 | 1.4847 | 0.01339 | -0.0648 | 110.8813
10.5 | 1.5226 | 0.01406 | -0.0623 | 108.293
11 | 1.5597 | 0.01474 | -0.0598 | 105.8141
11.5 | 1.5933 | 0.01558 | -0.0568 | 102.2657
12 | 1.6238 | 0.0165 | -0.0534 | 98.4121
12.5 | 1.6495 | 0.01758 | -0.0494 | 93.8282
13 | 1.67 | 0.01879 | -0.0447 | 88.8771
13.5 | 1.6822 | 0.0203 | -0.0388 | 82.867
14 | 1.6946 | 0.02192 | -0.0334 | 77.3084
14.5 | 1.7109 | 0.02376 | -0.0294 | 72.0076
15 | 1.7307 | 0.02592 | -0.0268 | 66.7708
15.5 | 1.7444 | 0.02854 | -0.0239 | 61.1212
16 | 1.7602 | 0.03123 | -0.0216 | 56.3625
16.5 | 1.7722 | 0.03439 | -0.0195 | 51.5324
17 | 1.7804 | 0.03811 | -0.0178 | 46.7174
17.5 | 1.7881 | 0.04202 | -0.0163 | 42.5535
18 | 1.7917 | 0.04659 | -0.0153 | 38.4568
18.5 | 1.7935 | 0.05143 | -0.0144 | 34.8726
19 | 1.7886 | 0.05724 | -0.0139 | 31.2474
19.5 | 1.779 | 0.06373 | -0.0138 | 27.9146
20 | 1.7611 | 0.07145 | -0.0142 | 24.648

## 93. Re 7M Mach 0.25 (1)
BIGFOIL.COM POLAR EXPORT
goe406
GOE 406 |  |  |  | Cl Max: | 1.902 | at alpha= | 14 | deg
JavaFoil+Calcfoil stall+Eppler ext transition |  |  |  | L/D Max: | 196.233 | at alpha= | 5 | deg
Re: | 7000000 |  |  | Cd Min: | 0.00508 | at alpha= | -3.5 | deg
Mach: | 0.25 |  |  | Cl=0 at alpha= | -4.69 | deg
|  |  |  | @ Cl=0.1, Cd= | 0.00525
|  |  |  | @ Cl=0.4, Cd= | 0.0065352
|  |  |  | @ Cl=0.6, Cd= | 0.0071003
alpha (deg) | Cl | Cd | Cm | Cl/Cd
-17 | -0.231 | 0.10384 | -0.034 | -2.225
-16.5 | -0.263 | 0.09916 | -0.034 | -2.653
-16 | -0.291 | 0.09481 | -0.035 | -3.071
-15.5 | -0.315 | 0.09173 | -0.035 | -3.436
-15 | -0.336 | 0.08856 | -0.035 | -3.798
-14.5 | -0.354 | 0.08481 | -0.035 | -4.178
-14 | -0.37 | 0.07907 | -0.036 | -4.683
-13.5 | -0.382 | 0.07605 | -0.037 | -5.017
-13 | -0.39 | 0.07253 | -0.037 | -5.375
-12.5 | -0.394 | 0.06924 | -0.037 | -5.692
-12 | -0.395 | 0.06578 | -0.038 | -6.005
-11.5 | -0.392 | 0.06264 | -0.038 | -6.256
-11 | -0.383 | 0.06208 | -0.037 | -6.174
-10.5 | -0.373 | 0.05781 | -0.038 | -6.452
-10 | -0.357 | 0.05565 | -0.038 | -6.422
-9.5 | -0.336 | 0.05707 | -0.033 | -5.893
-9 | -0.314 | 0.05351 | -0.033 | -5.871
-8.5 | -0.288 | 0.04954 | -0.033 | -5.822
-8 | -0.259 | 0.04694 | -0.034 | -5.528
-7.5 | -0.227 | 0.0442 | -0.035 | -5.146
-7 | -0.192 | 0.04262 | -0.035 | -4.516
-6.5 | -0.155 | 0.03974 | -0.038 | -3.908
-6 | -0.116 | 0.03686 | -0.041 | -3.143
-5.5 | -0.074 | 0.03433 | -0.044 | -2.16
-5 | -0.031 | 0.02804 | -0.053 | -1.097
-4.5 | 0.019 | 0.00521 | -0.078 | 3.61
-4 | 0.076 | 0.00537 | -0.079 | 14.152
-3.5 | 0.134 | 0.00508 | -0.08 | 26.491
-3 | 0.194 | 0.00512 | -0.081 | 37.862
-2.5 | 0.254 | 0.00559 | -0.082 | 45.477
-2 | 0.315 | 0.00622 | -0.083 | 50.638
-1.5 | 0.376 | 0.00633 | -0.084 | 59.431
-1 | 0.438 | 0.00686 | -0.085 | 63.88
-0.5 | 0.5 | 0.007 | -0.086 | 71.366
0 | 0.565 | 0.00701 | -0.087 | 80.583
0.5 | 0.627 | 0.00717 | -0.088 | 87.464
1 | 0.688 | 0.00724 | -0.089 | 95.036
1.5 | 0.749 | 0.00744 | -0.09 | 100.571
2 | 0.809 | 0.00761 | -0.091 | 106.414
2.5 | 0.87 | 0.00768 | -0.092 | 113.351
3 | 0.931 | 0.00779 | -0.093 | 119.464
3.5 | 0.992 | 0.00651 | -0.093 | 152.419
4 | 1.052 | 0.00681 | -0.094 | 154.596
4.5 | 1.113 | 0.00582 | -0.095 | 191.287
5 | 1.173 | 0.00598 | -0.096 | 196.233
5.5 | 1.233 | 0.00629 | -0.097 | 196.113
6 | 1.293 | 0.00898 | -0.098 | 144.013
6.5 | 1.352 | 0.00943 | -0.099 | 143.304
7 | 1.408 | 0.00988 | -0.1 | 142.589
7.5 | 1.464 | 0.0102 | -0.101 | 143.538
8 | 1.518 | 0.01068 | -0.102 | 142.129
8.5 | 1.57 | 0.01119 | -0.103 | 140.343
9 | 1.621 | 0.0119 | -0.104 | 136.211
9.5 | 1.67 | 0.01478 | -0.105 | 112.988
10 | 1.717 | 0.01553 | -0.106 | 110.54
10.5 | 1.761 | 0.01634 | -0.107 | 107.8
11 | 1.781 | 0.01718 | -0.107 | 103.702
11.5 | 1.813 | 0.01828 | -0.107 | 99.221
12 | 1.842 | 0.0194 | -0.108 | 94.927
12.5 | 1.865 | 0.0207 | -0.108 | 90.127
13 | 1.884 | 0.02219 | -0.109 | 84.909
13.5 | 1.897 | 0.02386 | -0.109 | 79.533
14 | 1.902 | 0.02586 | -0.109 | 73.538
14.5 | 1.887 | 0.02773 | -0.109 | 68.045
15 | 1.861 | 0.02996 | -0.11 | 62.122
15.5 | 1.826 | 0.03251 | -0.11 | 56.188
16 | 1.781 | 0.03554 | -0.11 | 50.108
16.5 | 1.722 | 0.0405 | -0.11 | 42.514
17 | 1.659 | 0.04456 | -0.11 | 37.225
17.5 | 1.58 | 0.05177 | -0.109 | 30.518
18 | 1.5 | 0.05672 | -0.109 | 26.448
18.5 | 1.409 | 0.06392 | -0.109 | 22.042
19 | 1.31 | 0.07363 | -0.108 | 17.786

## 94. Re 7M Mach 0.25 (2)
BIGFOIL.COM POLAR EXPORT
goe406
GOE 406 |  |  |  | Cl Max: | 1.3472 | at alpha= | 6.5 | deg
XFOIL ncrit=9 |  |  |  | L/D Max: | 164.896 | at alpha= | 6.5 | deg
Re: | 7000000 |  |  | Cd Min: | 0.20879 | at alpha= | -20 | deg
Mach: | 0.25 |  |  | Cl=0 at alpha= | -4.73 | deg
|  |  |  | @ Cl=0.1, Cd= | 0.0074317
|  |  |  | @ Cl=0.4, Cd= | 0.0071318
|  |  |  | @ Cl=0.6, Cd= | 0.0071024
alpha (deg) | Cl | Cd | Cm | Cl/Cd
-20 | -0.4181 | 0.20879 | -0.0274 | -2.0025
-19.5 | -0.3982 | 0.2019 | -0.0322 | -1.9723
-19 | -0.3822 | 0.19387 | -0.037 | -1.9714
-18.5 | -0.3619 | 0.18727 | -0.0417 | -1.9325
-18 | -0.3412 | 0.18083 | -0.0464 | -1.8869
-17.5 | -0.3193 | 0.17463 | -0.051 | -1.8284
-17 | -0.2984 | 0.16809 | -0.0556 | -1.7752
-16.5 | -0.2961 | 0.16055 | -0.0568 | -1.8443
-16 | -0.2788 | 0.15484 | -0.0598 | -1.8006
-15.5 | -0.2606 | 0.14885 | -0.0633 | -1.7508
-15 | -0.2408 | 0.14308 | -0.0669 | -1.683
-14.5 | -0.2261 | 0.13549 | -0.0711 | -1.6688
-13.5 | -0.186 | 0.1232 | -0.0792 | -1.5097
-13 | -0.1577 | 0.11724 | -0.0847 | -1.3451
-12.5 | -0.1355 | 0.1109 | -0.0901 | -1.2218
-12 | -0.1201 | 0.10486 | -0.0934 | -1.1453
-11.5 | -0.114 | 0.09706 | -0.0972 | -1.1745
-11 | -0.0914 | 0.09286 | -0.0999 | -0.98428
-10.5 | -0.0844 | 0.08557 | -0.1038 | -0.98633
-10 | -0.0594 | 0.08174 | -0.1065 | -0.72669
-9.5 | -0.0405 | 0.07661 | -0.11 | -0.52865
-9 | -0.0341 | 0.06801 | -0.117 | -0.5014
-8.5 | -0.0141 | 0.05732 | -0.1339 | -0.24599
-8 | -0.0061 | 0.05186 | -0.1374 | -0.11762
-7.5 | -0.003 | 0.04516 | -0.1393 | -0.06643
-7 | 0.0133 | 0.04077 | -0.138 | 0.32622
-6 | -0.135 | 0.00875 | -0.1035 | -15.4286
-5.5 | -0.0795 | 0.00873 | -0.1018 | -9.1065
-5 | -0.0277 | 0.00836 | -0.0996 | -3.3134
-4.5 | 0.0236 | 0.00793 | -0.0974 | 2.976
-4 | 0.076 | 0.00758 | -0.0955 | 10.0264
-3.5 | 0.1278 | 0.00726 | -0.0935 | 17.6033
-3 | 0.1783 | 0.00707 | -0.0913 | 25.2192
-2.5 | 0.228 | 0.0069 | -0.0889 | 33.0435
-2 | 0.275 | 0.00688 | -0.0861 | 39.9709
-1.5 | 0.3193 | 0.007 | -0.0828 | 45.6143
-1 | 0.3662 | 0.00709 | -0.08 | 51.6502
-0.5 | 0.4147 | 0.00715 | -0.0777 | 58
0 | 0.463 | 0.00704 | -0.0752 | 65.767
0.5 | 0.5133 | 0.00707 | -0.0733 | 72.6025
1 | 0.5622 | 0.00711 | -0.0711 | 79.0717
1.5 | 0.6116 | 0.0071 | -0.069 | 86.1408
2 | 0.655 | 0.00713 | -0.0656 | 91.8654
2.5 | 0.7009 | 0.00715 | -0.0628 | 98.028
3 | 0.7481 | 0.00717 | -0.0602 | 104.3375
3.5 | 0.7946 | 0.00729 | -0.0576 | 108.9986
4 | 0.8421 | 0.00738 | -0.0553 | 114.1057
4.5 | 0.888 | 0.00748 | -0.0526 | 118.7166
5 | 0.9351 | 0.00755 | -0.0503 | 123.8543
5.5 | 1.1605 | 0.00746 | -0.0891 | 155.563
6 | 1.2909 | 0.00794 | -0.1056 | 162.5819
6.5 | 1.3472 | 0.00817 | -0.1052 | 164.896

## 95. Re 7M Mach 0.50 (1)
BIGFOIL.COM POLAR EXPORT
goe406
GOE 406 |  |  |  | Cl Max: | 1.701 | at alpha= | 9.5 | deg
JavaFoil+Calcfoil stall+Eppler ext transition |  |  |  | L/D Max: | 193.89 | at alpha= | 4.5 | deg
Re: | 7000000 |  |  | Cd Min: | 0.0054 | at alpha= | -5 | deg
Mach: | 0.5 |  |  | Cl=0 at alpha= | -4.6944 | deg
|  |  |  | @ Cl=0.1, Cd= | 0.031978
|  |  |  | @ Cl=0.4, Cd= | 0.0065934
|  |  |  | @ Cl=0.6, Cd= | 0.0074576
alpha (deg) | Cl | Cd | Cm | Cl/Cd
-20 | -0.801 | 0.16356 | -0.033 | -4.897
-19.5 | -0.777 | 0.15091 | -0.033 | -5.146
-19 | -0.752 | 0.14177 | -0.034 | -5.302
-18.5 | -0.726 | 0.13962 | -0.034 | -5.202
-18 | -0.701 | 0.13515 | -0.034 | -5.185
-17.5 | -0.676 | 0.1254 | -0.035 | -5.388
-17 | -0.65 | 0.12123 | -0.035 | -5.361
-16.5 | -0.624 | 0.11686 | -0.035 | -5.337
-16 | -0.598 | 0.11669 | -0.035 | -5.121
-15.5 | -0.572 | 0.10849 | -0.035 | -5.274
-15 | -0.546 | 0.10944 | -0.035 | -4.992
-14.5 | -0.521 | 0.09933 | -0.036 | -5.242
-14 | -0.495 | 0.09683 | -0.036 | -5.111
-13.5 | -0.469 | 0.09257 | -0.037 | -5.066
-13 | -0.443 | 0.09364 | -0.037 | -4.73
-12.5 | -0.417 | 0.09083 | -0.037 | -4.59
-12 | -0.391 | 0.09005 | -0.038 | -4.342
-11.5 | -0.365 | 0.08193 | -0.038 | -4.451
-11 | -0.338 | 0.07659 | -0.038 | -4.416
-10.5 | -0.312 | 0.07043 | -0.039 | -4.431
-10 | -0.286 | 0.06369 | -0.04 | -4.488
-9.5 | -0.259 | 0.05986 | -0.041 | -4.335
-9 | -0.234 | 0.05131 | -0.044 | -4.561
-8.5 | -0.208 | 0.04727 | -0.046 | -4.396
-8 | -0.181 | 0.04462 | -0.047 | -4.054
-7.5 | -0.154 | 0.04227 | -0.048 | -3.646
-7 | -0.127 | 0.03942 | -0.05 | -3.23
-6.5 | -0.101 | 0.03537 | -0.053 | -2.846
-6 | -0.074 | 0.0313 | -0.057 | -2.367
-5.5 | -0.056 | 0.00549 | -0.084 | -10.115
-5 | -0.022 | 0.0054 | -0.086 | -4.117
-4.5 | 0.014 | 0.03262 | -0.047 | 0.437
-4 | 0.062 | 0.03344 | -0.042 | 1.856
-3.5 | 0.114 | 0.03144 | -0.043 | 3.631
-3 | 0.169 | 0.03086 | -0.043 | 5.462
-2.5 | 0.227 | 0.02823 | -0.055 | 8.041
-2 | 0.346 | 0.00647 | -0.092 | 53.531
-1.5 | 0.416 | 0.00663 | -0.093 | 62.731
-1 | 0.486 | 0.00728 | -0.095 | 66.768
-0.5 | 0.556 | 0.00741 | -0.096 | 75.033
0 | 0.63 | 0.00749 | -0.097 | 84.126
0.5 | 0.7 | 0.00764 | -0.098 | 91.606
1 | 0.768 | 0.00786 | -0.099 | 97.64
1.5 | 0.835 | 0.00801 | -0.1 | 104.338
2 | 0.903 | 0.00818 | -0.101 | 110.422
2.5 | 0.971 | 0.00837 | -0.102 | 116.024
3 | 1.038 | 0.00858 | -0.104 | 121.04
3.5 | 1.105 | 0.00756 | -0.104 | 146.2
4 | 1.172 | 0.00783 | -0.106 | 149.765
4.5 | 1.239 | 0.00639 | -0.107 | 193.89
5 | 1.305 | 0.00677 | -0.108 | 192.679
5.5 | 1.371 | 0.00997 | -0.109 | 137.506
6 | 1.437 | 0.01057 | -0.11 | 135.927
6.5 | 1.499 | 0.01123 | -0.111 | 133.455
7 | 1.556 | 0.0149 | -0.112 | 104.437
7.5 | 1.59 | 0.01601 | -0.112 | 99.283
8 | 1.633 | 0.01711 | -0.113 | 95.436
8.5 | 1.669 | 0.01854 | -0.113 | 90.031
9 | 1.691 | 0.02016 | -0.113 | 83.868
9.5 | 1.701 | 0.02193 | -0.114 | 77.573
10 | 1.69 | 0.02466 | -0.113 | 68.542
10.5 | 1.66 | 0.02665 | -0.114 | 62.291
11 | 1.572 | 0.03005 | -0.114 | 52.3
11.5 | 1.045 | 0.03428 | -0.114 | 30.474
12 | 1.071 | 0.03822 | -0.114 | 28.013
12.5 | 0.948 | 0.09002 | -0.059 | 10.535
13 | 1.116 | 0.05077 | -0.113 | 21.987
13.5 | 1.141 | 0.05688 | -0.113 | 20.058
14 | 1.157 | 0.068 | -0.111 | 17.012
14.5 | 1.159 | 0.08664 | -0.107 | 13.373

## 96. Re 7M Mach 0.50 (2)
BIGFOIL.COM POLAR EXPORT
goe406
GOE 406 |  |  |  | Cl Max: | 1.6288 | at alpha= | 11.5 | deg
XFOIL ncrit=9 |  |  |  | L/D Max: | 151.552 | at alpha= | 6.5 | deg
Re: | 7000000 |  |  | Cd Min: | 0.22482 | at alpha= | -20 | deg
Mach: | 0.5 |  |  | Cl=0 at alpha= | -10.7103 | deg
|  |  |  | @ Cl=0.1, Cd= | 0.071127
|  |  |  | @ Cl=0.4, Cd= | 0.0081282
|  |  |  | @ Cl=0.6, Cd= | 0.007555
alpha (deg) | Cl | Cd | Cm | Cl/Cd
-20 | -0.413 | 0.22482 | -0.0348 | -1.837
-19.5 | -0.3878 | 0.21669 | -0.0408 | -1.7897
-19 | -0.365 | 0.20821 | -0.0463 | -1.753
-18.5 | -0.338 | 0.20115 | -0.052 | -1.6803
-18 | -0.3211 | 0.19618 | -0.0533 | -1.6368
-17.5 | -0.3008 | 0.18868 | -0.0574 | -1.5942
-17 | -0.2823 | 0.17989 | -0.0621 | -1.5693
-16.5 | -0.2574 | 0.17344 | -0.0666 | -1.4841
-16 | -0.2329 | 0.16621 | -0.0716 | -1.4012
-15.5 | -0.2048 | 0.16019 | -0.0763 | -1.2785
-15 | -0.1862 | 0.15133 | -0.0815 | -1.2304
-14.5 | -0.1653 | 0.14415 | -0.0857 | -1.1467
-14 | -0.1372 | 0.13799 | -0.0905 | -0.99427
-13.5 | -0.1046 | 0.13131 | -0.0974 | -0.79659
-13 | -0.0874 | 0.12453 | -0.1006 | -0.70184
-12.5 | -0.0722 | 0.11776 | -0.1039 | -0.61311
-12 | -0.0484 | 0.11279 | -0.1067 | -0.42912
-11 | -0.0084 | 0.10157 | -0.1124 | -0.082702
-10.5 | 0.0061 | 0.09489 | -0.1156 | 0.064285
-10 | 0.0232 | 0.08888 | -0.1188 | 0.26103
-9.5 | 0.0432 | 0.08348 | -0.1219 | 0.51749
-9 | 0.0656 | 0.07847 | -0.125 | 0.83599
-8.5 | 0.0894 | 0.07322 | -0.1289 | 1.221
-8 | 0.117 | 0.06777 | -0.1341 | 1.7264
-7 | 0.1572 | 0.05496 | -0.1478 | 2.8603
-6.5 | 0.1568 | 0.05004 | -0.1485 | 3.1335
-6 | 0.168 | 0.045 | -0.1495 | 3.7333
-5.5 | 0.1802 | 0.0399 | -0.1486 | 4.5163
-5 | 0.2016 | 0.03584 | -0.1461 | 5.625
-4.5 | 0.224 | 0.03167 | -0.1423 | 7.0729
-4 | 0.2411 | 0.02679 | -0.1362 | 8.9996
-3.5 | 0.2584 | 0.02235 | -0.1283 | 11.5615
-2.5 | 0.2585 | 0.01178 | -0.1028 | 21.944
-2 | 0.291 | 0.01025 | -0.0949 | 28.3902
-1.5 | 0.3316 | 0.00906 | -0.0885 | 36.6004
-1 | 0.3759 | 0.00832 | -0.0826 | 45.1803
-0.5 | 0.4249 | 0.00793 | -0.0778 | 53.5813
0 | 0.4753 | 0.00773 | -0.0734 | 61.4877
0.5 | 0.5289 | 0.0076 | -0.0697 | 69.5921
1 | 0.5795 | 0.00754 | -0.0656 | 76.8568
1.5 | 0.6342 | 0.00758 | -0.0624 | 83.6675
2 | 0.6885 | 0.00764 | -0.0592 | 90.1178
2.5 | 0.7405 | 0.00778 | -0.0556 | 95.1799
3 | 0.7958 | 0.00788 | -0.0527 | 100.9898
3.5 | 0.8502 | 0.00802 | -0.0496 | 106.01
4 | 0.9023 | 0.00822 | -0.0461 | 109.7689
4.5 | 0.9585 | 0.00838 | -0.0434 | 114.3795
5 | 1.0112 | 0.00864 | -0.04 | 117.037
6 | 1.263 | 0.0085 | -0.0645 | 148.5882
6.5 | 1.3867 | 0.00915 | -0.0751 | 151.5519
7 | 1.4792 | 0.0099 | -0.079 | 149.4141
7.5 | 1.5059 | 0.01092 | -0.0699 | 137.9029
9 | 1.5182 | 0.01938 | -0.0424 | 78.3385
9.5 | 1.5525 | 0.02156 | -0.0381 | 72.0083
10 | 1.5809 | 0.02412 | -0.0334 | 65.5431
10.5 | 1.607 | 0.02682 | -0.0285 | 59.918
11 | 1.6218 | 0.03004 | -0.0228 | 53.988
11.5 | 1.6288 | 0.0335 | -0.0162 | 48.6209
12 | 1.6262 | 0.03742 | -0.0092 | 43.458
12.5 | 1.6273 | 0.04183 | -0.0038 | 38.9027
13 | 1.6266 | 0.04733 | -0.0004 | 34.3672
13.5 | 1.6173 | 0.05352 | 0.0029 | 30.2186
14 | 1.5998 | 0.06088 | 0.0049 | 26.2779
14.5 | 1.5748 | 0.06945 | 0.0056 | 22.6753
15 | 1.54 | 0.07938 | 0.005 | 19.4004
15.5 | 1.5032 | 0.08986 | 0.0033 | 16.7282
16 | 1.4657 | 0.10082 | 0.0007 | 14.5378
16.5 | 1.4345 | 0.11157 | -0.0025 | 12.8574

## 97. Re 8M Mach 0.00 (1)
BIGFOIL.COM POLAR EXPORT
goe406
GOE 406 |  |  |  | Cl Max: | 1.946 | at alpha= | 14.5 | deg
JavaFoil+Calcfoil stall+Eppler ext transition |  |  |  | L/D Max: | 200.347 | at alpha= | 6 | deg
Re: | 8000000 |  |  | Cd Min: | 0.00497 | at alpha= | -3.5 | deg
Mach: | 0 |  |  | Cl=0 at alpha= | -4.6667 | deg
|  |  |  | @ Cl=0.1, Cd= | 0.0049809
|  |  |  | @ Cl=0.4, Cd= | 0.00641
|  |  |  | @ Cl=0.6, Cd= | 0.0069437
alpha (deg) | Cl | Cd | Cm | Cl/Cd
-20 | -0.538 | 0.13643 | -0.029 | -3.941
-19.5 | -0.543 | 0.13102 | -0.029 | -4.146
-19 | -0.548 | 0.12692 | -0.029 | -4.316
-18.5 | -0.552 | 0.12092 | -0.03 | -4.565
-18 | -0.555 | 0.11595 | -0.03 | -4.788
-17.5 | -0.557 | 0.11092 | -0.031 | -5.024
-17 | -0.559 | 0.10559 | -0.032 | -5.29
-16.5 | -0.558 | 0.10091 | -0.032 | -5.533
-16 | -0.557 | 0.09674 | -0.032 | -5.755
-15.5 | -0.553 | 0.0934 | -0.033 | -5.923
-15 | -0.548 | 0.09055 | -0.032 | -6.048
-14.5 | -0.542 | 0.08438 | -0.034 | -6.427
-14 | -0.533 | 0.08183 | -0.033 | -6.517
-13.5 | -0.523 | 0.07794 | -0.034 | -6.711
-13 | -0.511 | 0.07431 | -0.034 | -6.874
-12.5 | -0.496 | 0.07203 | -0.034 | -6.883
-12 | -0.479 | 0.06918 | -0.033 | -6.921
-11.5 | -0.459 | 0.06681 | -0.032 | -6.875
-11 | -0.438 | 0.06349 | -0.032 | -6.904
-10.5 | -0.414 | 0.0613 | -0.031 | -6.76
-10 | -0.392 | 0.05541 | -0.036 | -7.066
-9.5 | -0.365 | 0.05168 | -0.037 | -7.059
-9 | -0.333 | 0.05144 | -0.034 | -6.477
-8.5 | -0.304 | 0.04505 | -0.04 | -6.753
-8 | -0.27 | 0.04236 | -0.041 | -6.385
-7.5 | -0.238 | 0.03591 | -0.047 | -6.633
-7 | -0.197 | 0.03871 | -0.042 | -5.08
-6.5 | -0.159 | 0.03259 | -0.048 | -4.893
-6 | -0.141 | 0.00531 | -0.072 | -26.641
-5.5 | -0.09 | 0.00522 | -0.073 | -17.175
-5 | -0.036 | 0.00515 | -0.074 | -7.044
-4.5 | 0.018 | 0.00527 | -0.075 | 3.498
-4 | 0.074 | 0.00499 | -0.076 | 14.9
-3.5 | 0.131 | 0.00497 | -0.077 | 26.395
-3 | 0.189 | 0.00536 | -0.078 | 35.225
-2.5 | 0.247 | 0.00596 | -0.079 | 41.461
-2 | 0.306 | 0.00604 | -0.08 | 50.702
-1.5 | 0.365 | 0.00613 | -0.081 | 59.6
-1 | 0.425 | 0.00661 | -0.082 | 64.202
-0.5 | 0.484 | 0.00675 | -0.083 | 71.698
0 | 0.547 | 0.00682 | -0.084 | 80.235
0.5 | 0.607 | 0.00696 | -0.085 | 87.185
1 | 0.666 | 0.00703 | -0.086 | 94.797
1.5 | 0.725 | 0.00712 | -0.087 | 101.848
2 | 0.784 | 0.0072 | -0.088 | 108.84
2.5 | 0.843 | 0.00736 | -0.089 | 114.534
3 | 0.902 | 0.00746 | -0.09 | 120.842
3.5 | 0.961 | 0.00615 | -0.09 | 156.335
4 | 1.02 | 0.00642 | -0.091 | 158.902
4.5 | 1.078 | 0.00555 | -0.092 | 194.22
5 | 1.137 | 0.0057 | -0.093 | 199.594
5.5 | 1.195 | 0.00599 | -0.094 | 199.56
6 | 1.254 | 0.00626 | -0.095 | 200.347
6.5 | 1.311 | 0.00864 | -0.096 | 151.738
7 | 1.366 | 0.00916 | -0.097 | 149.114
7.5 | 1.421 | 0.00956 | -0.098 | 148.606
8 | 1.475 | 0.00988 | -0.099 | 149.212
8.5 | 1.527 | 0.01043 | -0.1 | 146.452
9 | 1.579 | 0.01089 | -0.101 | 144.992
9.5 | 1.629 | 0.01337 | -0.102 | 121.801
10 | 1.677 | 0.01397 | -0.103 | 120.065
10.5 | 1.724 | 0.01462 | -0.104 | 117.864
11 | 1.769 | 0.01528 | -0.105 | 115.738
11.5 | 1.812 | 0.01598 | -0.106 | 113.358
12 | 1.853 | 0.01678 | -0.107 | 110.403
12.5 | 1.868 | 0.01771 | -0.106 | 105.497
13 | 1.9 | 0.01861 | -0.107 | 102.087
13.5 | 1.926 | 0.01963 | -0.107 | 98.108
14 | 1.944 | 0.02098 | -0.107 | 92.633
14.5 | 1.946 | 0.02238 | -0.108 | 86.987
15 | 1.945 | 0.02392 | -0.108 | 81.32
15.5 | 1.938 | 0.02571 | -0.108 | 75.393
16 | 1.925 | 0.02761 | -0.108 | 69.722
16.5 | 1.91 | 0.02958 | -0.109 | 64.579
17 | 1.885 | 0.03288 | -0.109 | 57.334
17.5 | 1.857 | 0.03609 | -0.109 | 51.46
18 | 1.825 | 0.03972 | -0.109 | 45.945
18.5 | 1.788 | 0.04437 | -0.109 | 40.292
19 | 1.749 | 0.04832 | -0.109 | 36.193
19.5 | 1.707 | 0.05295 | -0.109 | 32.24

## 98. Re 8M Mach 0.00 (2)
BIGFOIL.COM POLAR EXPORT
goe406
GOE 406 |  |  |  | Cl Max: | 0.8731 | at alpha= | 4.5 | deg
XFOIL ncrit=9 |  |  |  | L/D Max: | 122.454 | at alpha= | 4.5 | deg
Re: | 8000000 |  |  | Cd Min: | 0.02518 | at alpha= | -16 | deg
Mach: | 0 |  |  | Cl=0 at alpha= | -4.7196 | deg
|  |  |  | @ Cl=0.1, Cd= | 0.0065712
|  |  |  | @ Cl=0.4, Cd= | 0.0068388
|  |  |  | @ Cl=0.6, Cd= | 0.00685
alpha (deg) | Cl | Cd | Cm | Cl/Cd
-16 | -1.0177 | 0.02518 | -0.1335 | -40.417
-15.5 | -0.9964 | 0.02177 | -0.1309 | -45.7694
-15 | -0.9603 | 0.01965 | -0.1293 | -48.8702
-14.5 | -0.9204 | 0.01818 | -0.1275 | -50.6271
-14 | -0.8776 | 0.01626 | -0.1266 | -53.9729
-13.5 | -0.8272 | 0.01466 | -0.1267 | -56.4256
-13 | -0.7428 | 0.01385 | -0.1334 | -53.6318
-12.5 | -0.724 | 0.01341 | -0.126 | -53.9896
-12 | -0.6838 | 0.01284 | -0.1228 | -53.2555
-11.5 | -0.6429 | 0.01219 | -0.1198 | -52.74
-11 | -0.6027 | 0.0114 | -0.1166 | -52.8684
-10.5 | -0.5574 | 0.01099 | -0.1142 | -50.7188
-10 | -0.5084 | 0.01077 | -0.1125 | -47.2052
-9.5 | -0.4627 | 0.01034 | -0.1102 | -44.7485
-9 | -0.4127 | 0.0102 | -0.1087 | -40.4608
-8.5 | -0.3667 | 0.00974 | -0.1064 | -37.6489
-8 | -0.3265 | 0.00867 | -0.1031 | -37.6586
-7.5 | -0.2795 | 0.00813 | -0.101 | -34.3788
-7 | -0.2297 | 0.00785 | -0.0993 | -29.2611
-6.5 | -0.1798 | 0.00765 | -0.0977 | -23.5033
-6 | -0.1305 | 0.00738 | -0.096 | -17.6829
-5.5 | -0.0786 | 0.00731 | -0.0948 | -10.7524
-5 | -0.0281 | 0.00707 | -0.0934 | -3.9745
-4.5 | 0.022 | 0.00683 | -0.0918 | 3.2211
-4 | 0.0722 | 0.00666 | -0.0903 | 10.8408
-3.5 | 0.1223 | 0.0065 | -0.0888 | 18.8154
-3 | 0.1717 | 0.00642 | -0.0871 | 26.7445
-2.5 | 0.2199 | 0.00639 | -0.0852 | 34.4131
-2 | 0.2654 | 0.0065 | -0.0828 | 40.8308
-1.5 | 0.3108 | 0.00664 | -0.0803 | 46.8072
-1 | 0.3579 | 0.00676 | -0.0782 | 52.9438
-0.5 | 0.406 | 0.00685 | -0.0764 | 59.2701
0 | 0.4538 | 0.00677 | -0.0745 | 67.031
0.5 | 0.503 | 0.00681 | -0.0729 | 73.862
1 | 0.5513 | 0.00685 | -0.0711 | 80.4818
1.5 | 0.6009 | 0.00685 | -0.0697 | 87.7226
2 | 0.649 | 0.0069 | -0.0679 | 94.058
2.5 | 0.6973 | 0.00693 | -0.0662 | 100.6205
3 | 0.7423 | 0.00695 | -0.0638 | 106.8058
3.5 | 0.7836 | 0.00702 | -0.0606 | 111.6239
4 | 0.8289 | 0.00706 | -0.0583 | 117.4079
4.5 | 0.8731 | 0.00713 | -0.0559 | 122.4544

## 99. Re 8M Mach 0.10 (1)
BIGFOIL.COM POLAR EXPORT
goe406
GOE 406 |  |  |  | Cl Max: | 1.94 | at alpha= | 14 | deg
JavaFoil+Calcfoil stall+Eppler ext transition |  |  |  | L/D Max: | 201.218 | at alpha= | 6 | deg
Re: | 8000000 |  |  | Cd Min: | 0.00492 | at alpha= | -4 | deg
Mach: | 0.1 |  |  | Cl=0 at alpha= | -4.6667 | deg
|  |  |  | @ Cl=0.1, Cd= | 0.0049419
|  |  |  | @ Cl=0.4, Cd= | 0.006425
|  |  |  | @ Cl=0.6, Cd= | 0.006895
alpha (deg) | Cl | Cd | Cm | Cl/Cd
-20 | -0.493 | 0.13652 | -0.029 | -3.609
-19.5 | -0.501 | 0.13151 | -0.029 | -3.806
-19 | -0.508 | 0.12671 | -0.03 | -4.005
-18.5 | -0.514 | 0.12078 | -0.03 | -4.257
-18 | -0.52 | 0.11567 | -0.031 | -4.493
-17.5 | -0.524 | 0.11264 | -0.031 | -4.65
-17 | -0.528 | 0.10524 | -0.032 | -5.018
-16.5 | -0.53 | 0.10095 | -0.032 | -5.253
-16 | -0.531 | 0.09677 | -0.033 | -5.489
-15.5 | -0.53 | 0.09282 | -0.033 | -5.711
-15 | -0.527 | 0.09071 | -0.033 | -5.809
-14.5 | -0.524 | 0.0842 | -0.034 | -6.223
-14 | -0.517 | 0.08125 | -0.034 | -6.368
-13.5 | -0.51 | 0.07695 | -0.035 | -6.624
-13 | -0.499 | 0.07366 | -0.035 | -6.778
-12.5 | -0.486 | 0.07067 | -0.035 | -6.882
-12 | -0.471 | 0.06809 | -0.035 | -6.916
-11.5 | -0.453 | 0.06581 | -0.034 | -6.886
-11 | -0.433 | 0.06357 | -0.033 | -6.809
-10.5 | -0.41 | 0.06176 | -0.031 | -6.636
-10 | -0.388 | 0.05625 | -0.035 | -6.889
-9.5 | -0.359 | 0.05494 | -0.032 | -6.542
-9 | -0.331 | 0.05207 | -0.032 | -6.351
-8.5 | -0.303 | 0.04531 | -0.04 | -6.687
-8 | -0.269 | 0.04291 | -0.041 | -6.28
-7.5 | -0.235 | 0.03897 | -0.044 | -6.042
-7 | -0.196 | 0.03915 | -0.042 | -5.014
-6.5 | -0.158 | 0.03531 | -0.045 | -4.474
-6 | -0.142 | 0.00528 | -0.073 | -26.836
-5.5 | -0.09 | 0.00524 | -0.074 | -17.156
-5 | -0.036 | 0.00514 | -0.075 | -7.085
-4.5 | 0.018 | 0.00527 | -0.076 | 3.512
-4 | 0.075 | 0.00492 | -0.077 | 15.149
-3.5 | 0.132 | 0.00497 | -0.077 | 26.504
-3 | 0.19 | 0.00546 | -0.078 | 34.725
-2.5 | 0.248 | 0.00598 | -0.079 | 41.543
-2 | 0.307 | 0.00607 | -0.08 | 50.655
-1.5 | 0.367 | 0.00615 | -0.081 | 59.691
-1 | 0.427 | 0.00665 | -0.082 | 64.181
-0.5 | 0.487 | 0.00679 | -0.083 | 71.712
0 | 0.55 | 0.00677 | -0.084 | 81.194
0.5 | 0.61 | 0.00692 | -0.085 | 88.111
1 | 0.669 | 0.00699 | -0.086 | 95.814
1.5 | 0.729 | 0.00715 | -0.087 | 101.884
2 | 0.788 | 0.00723 | -0.088 | 108.934
2.5 | 0.847 | 0.00739 | -0.089 | 114.567
3 | 0.906 | 0.00756 | -0.09 | 119.86
3.5 | 0.966 | 0.00615 | -0.091 | 156.931
4 | 1.025 | 0.00643 | -0.092 | 159.398
4.5 | 1.084 | 0.00555 | -0.093 | 195.288
5 | 1.142 | 0.00577 | -0.094 | 198.124
5.5 | 1.201 | 0.00606 | -0.095 | 198.168
6 | 1.26 | 0.00626 | -0.096 | 201.218
6.5 | 1.317 | 0.00873 | -0.097 | 150.891
7 | 1.373 | 0.00921 | -0.098 | 149.002
7.5 | 1.428 | 0.00966 | -0.099 | 147.842
8 | 1.482 | 0.00992 | -0.1 | 149.377
8.5 | 1.534 | 0.01052 | -0.101 | 145.863
9 | 1.585 | 0.011 | -0.102 | 144.169
9.5 | 1.635 | 0.01351 | -0.103 | 121.005
10 | 1.683 | 0.01412 | -0.103 | 119.192
10.5 | 1.73 | 0.0148 | -0.104 | 116.865
11 | 1.775 | 0.01538 | -0.105 | 115.392
11.5 | 1.817 | 0.01621 | -0.106 | 112.124
12 | 1.838 | 0.01718 | -0.106 | 106.966
12.5 | 1.87 | 0.01806 | -0.107 | 103.551
13 | 1.9 | 0.01894 | -0.107 | 100.313
13.5 | 1.925 | 0.02013 | -0.108 | 95.62
14 | 1.94 | 0.02153 | -0.108 | 90.108
14.5 | 1.94 | 0.02302 | -0.108 | 84.296
15 | 1.936 | 0.02465 | -0.108 | 78.528
15.5 | 1.925 | 0.02654 | -0.108 | 72.545
16 | 1.911 | 0.02852 | -0.109 | 67.002
16.5 | 1.891 | 0.03054 | -0.109 | 61.937
17 | 1.86 | 0.03454 | -0.109 | 53.852
17.5 | 1.825 | 0.0388 | -0.109 | 47.048
18 | 1.789 | 0.04192 | -0.109 | 42.683
18.5 | 1.752 | 0.0448 | -0.11 | 39.094
19 | 1.704 | 0.05069 | -0.109 | 33.609

## 100. Re 8M Mach 0.10 (2)
BIGFOIL.COM POLAR EXPORT
goe406
GOE 406 |  |  |  | Cl Max: | 1.8004 | at alpha= | 18.5 | deg
XFOIL ncrit=9 |  |  |  | L/D Max: | 167.529 | at alpha= | 6.5 | deg
Re: | 8000000 |  |  | Cd Min: | 0.06809 | at alpha= | 20 | deg
Mach: | 0.1 |  |  | Cl=0 at alpha= | -4.7158 | deg
|  |  |  | @ Cl=0.1, Cd= | 0.0066264
|  |  |  | @ Cl=0.4, Cd= | 0.0068567
|  |  |  | @ Cl=0.6, Cd= | 0.00687
alpha (deg) | Cl | Cd | Cm | Cl/Cd
-13.5 | -0.8105 | 0.01906 | -0.1313 | -42.5236
-13 | -0.7355 | 0.01708 | -0.1369 | -43.0621
-12.5 | -0.7083 | 0.01549 | -0.1323 | -45.7263
-12 | -0.6749 | 0.01437 | -0.1279 | -46.9659
-11.5 | -0.6379 | 0.01337 | -0.1241 | -47.7113
-11 | -0.601 | 0.01227 | -0.1202 | -48.9813
-10.5 | -0.5574 | 0.01167 | -0.1173 | -47.7635
-10 | -0.5096 | 0.01131 | -0.1151 | -45.0575
-9.5 | -0.4647 | 0.01075 | -0.1124 | -43.2279
-9 | -0.4149 | 0.01054 | -0.1106 | -39.3643
-8.5 | -0.369 | 0.01002 | -0.1081 | -36.8263
-8 | -0.32 | 0.00975 | -0.1062 | -32.8205
-7.5 | -0.2815 | 0.00835 | -0.1024 | -33.7126
-7 | -0.2319 | 0.00798 | -0.1005 | -29.0602
-6.5 | -0.1816 | 0.00777 | -0.0988 | -23.3719
-6 | -0.132 | 0.00747 | -0.097 | -17.6707
-5.5 | -0.0795 | 0.00741 | -0.0957 | -10.7287
-5 | -0.0287 | 0.00717 | -0.0942 | -4.0028
-4.5 | 0.0218 | 0.0069 | -0.0926 | 3.1594
-4 | 0.0723 | 0.00672 | -0.091 | 10.7589
-3.5 | 0.1226 | 0.00655 | -0.0894 | 18.7176
-3 | 0.1722 | 0.00646 | -0.0876 | 26.6563
-2.5 | 0.2206 | 0.00643 | -0.0857 | 34.3079
-1.5 | 0.3117 | 0.00667 | -0.0806 | 46.7316
-1 | 0.359 | 0.00678 | -0.0785 | 52.9499
-0.5 | 0.4071 | 0.00687 | -0.0765 | 59.2576
0 | 0.4552 | 0.0068 | -0.0746 | 66.9412
0.5 | 0.5048 | 0.00682 | -0.073 | 74.0176
1 | 0.5532 | 0.00687 | -0.0712 | 80.524
1.5 | 0.6031 | 0.00687 | -0.0697 | 87.7875
2 | 0.6511 | 0.00692 | -0.0678 | 94.0896
2.5 | 0.6994 | 0.00694 | -0.066 | 100.7781
3 | 0.7427 | 0.00696 | -0.0631 | 106.7098
3.5 | 0.7851 | 0.00703 | -0.0601 | 111.6785
4 | 0.8312 | 0.00708 | -0.0579 | 117.4011
4.5 | 0.8758 | 0.00716 | -0.0555 | 122.3184
5.5 | 1.1023 | 0.00693 | -0.0831 | 159.062
6 | 1.1732 | 0.00724 | -0.0868 | 162.0442
6.5 | 1.295 | 0.00773 | -0.1023 | 167.5291
7 | 1.3577 | 0.00823 | -0.1044 | 164.9696
7.5 | 1.3714 | 0.00947 | -0.096 | 144.8152
8 | 1.3781 | 0.00999 | -0.0857 | 137.9479
9 | 1.3882 | 0.012 | -0.0654 | 115.6833
9.5 | 1.4288 | 0.01253 | -0.0632 | 114.0303
10 | 1.4689 | 0.01308 | -0.0609 | 112.3012
10.5 | 1.5054 | 0.0137 | -0.0581 | 109.8832
11 | 1.5383 | 0.01437 | -0.0546 | 107.0494
11.5 | 1.5641 | 0.01516 | -0.0498 | 103.1728
12 | 1.5811 | 0.01604 | -0.0435 | 98.5723
12.5 | 1.6 | 0.01704 | -0.0379 | 93.8967
13 | 1.6251 | 0.01814 | -0.034 | 89.5865
13.5 | 1.6509 | 0.01958 | -0.0311 | 84.3156
14 | 1.6761 | 0.02108 | -0.0282 | 79.5114
14.5 | 1.6998 | 0.02286 | -0.0256 | 74.357
15 | 1.7217 | 0.02495 | -0.0233 | 69.006
15.5 | 1.741 | 0.02735 | -0.0212 | 63.6563
16 | 1.7594 | 0.02997 | -0.0194 | 58.7054
16.5 | 1.772 | 0.03316 | -0.0175 | 53.4379
17 | 1.7834 | 0.03659 | -0.0158 | 48.7401
17.5 | 1.7926 | 0.04033 | -0.0144 | 44.4483
18 | 1.8 | 0.04437 | -0.0132 | 40.568
18.5 | 1.8004 | 0.04924 | -0.0122 | 36.5638
19 | 1.7939 | 0.05496 | -0.0113 | 32.6401
19.5 | 1.7861 | 0.06103 | -0.0108 | 29.2659
20 | 1.7709 | 0.06809 | -0.0107 | 26.0082

## 101. Re 8M Mach 0.25 (1)
BIGFOIL.COM POLAR EXPORT
goe406
GOE 406 |  |  |  | Cl Max: | 1.905 | at alpha= | 14 | deg
JavaFoil+Calcfoil stall+Eppler ext transition |  |  |  | L/D Max: | 198.619 | at alpha= | 5 | deg
Re: | 8000000 |  |  | Cd Min: | 0.005 | at alpha= | -4 | deg
Mach: | 0.25 |  |  | Cl=0 at alpha= | -4.6696 | deg
|  |  |  | @ Cl=0.1, Cd= | 0.0050207
|  |  |  | @ Cl=0.4, Cd= | 0.0064674
|  |  |  | @ Cl=0.6, Cd= | 0.0069756
alpha (deg) | Cl | Cd | Cm | Cl/Cd
-17 | -0.231 | 0.1026 | -0.034 | -2.253
-16.5 | -0.263 | 0.09808 | -0.035 | -2.684
-16 | -0.291 | 0.09363 | -0.035 | -3.111
-15.5 | -0.315 | 0.09155 | -0.035 | -3.442
-15 | -0.337 | 0.08735 | -0.035 | -3.854
-14.5 | -0.355 | 0.08393 | -0.036 | -4.228
-14 | -0.371 | 0.07854 | -0.037 | -4.719
-13.5 | -0.382 | 0.07512 | -0.037 | -5.086
-13 | -0.39 | 0.07175 | -0.038 | -5.441
-12.5 | -0.395 | 0.06842 | -0.038 | -5.769
-12 | -0.396 | 0.06497 | -0.039 | -6.089
-11.5 | -0.393 | 0.06166 | -0.039 | -6.365
-11 | -0.384 | 0.06142 | -0.038 | -6.249
-10.5 | -0.374 | 0.05671 | -0.039 | -6.588
-10 | -0.358 | 0.05399 | -0.039 | -6.639
-9.5 | -0.337 | 0.0548 | -0.035 | -6.15
-9 | -0.314 | 0.05312 | -0.033 | -5.914
-8.5 | -0.288 | 0.04933 | -0.034 | -5.847
-8 | -0.26 | 0.04651 | -0.034 | -5.579
-7.5 | -0.229 | 0.04327 | -0.039 | -5.281
-7 | -0.193 | 0.0418 | -0.037 | -4.614
-6.5 | -0.156 | 0.03885 | -0.04 | -4.011
-6 | -0.116 | 0.03624 | -0.043 | -3.207
-5.5 | -0.074 | 0.03319 | -0.046 | -2.243
-5 | -0.037 | 0.00517 | -0.077 | -7.128
-4.5 | 0.019 | 0.00532 | -0.078 | 3.534
-4 | 0.076 | 0.005 | -0.079 | 15.203
-3.5 | 0.134 | 0.00505 | -0.08 | 26.605
-3 | 0.194 | 0.00545 | -0.081 | 35.574
-2.5 | 0.254 | 0.00609 | -0.082 | 41.732
-2 | 0.315 | 0.00609 | -0.083 | 51.727
-1.5 | 0.376 | 0.00627 | -0.084 | 60.015
-1 | 0.438 | 0.00678 | -0.085 | 64.605
-0.5 | 0.5 | 0.00684 | -0.086 | 73.087
0 | 0.565 | 0.00697 | -0.087 | 80.977
0.5 | 0.627 | 0.00698 | -0.088 | 89.767
1 | 0.688 | 0.00715 | -0.089 | 96.229
1.5 | 0.749 | 0.00723 | -0.09 | 103.571
2 | 0.809 | 0.00739 | -0.091 | 109.548
2.5 | 0.87 | 0.00749 | -0.092 | 116.146
3 | 0.931 | 0.00767 | -0.093 | 121.315
3.5 | 0.992 | 0.00646 | -0.093 | 153.618
4 | 1.052 | 0.00661 | -0.094 | 159.131
4.5 | 1.113 | 0.00567 | -0.095 | 196.113
5 | 1.173 | 0.00591 | -0.096 | 198.619
5.5 | 1.233 | 0.00625 | -0.097 | 197.345
6 | 1.293 | 0.00865 | -0.098 | 149.427
6.5 | 1.352 | 0.00922 | -0.099 | 146.681
7 | 1.408 | 0.00965 | -0.1 | 145.921
7.5 | 1.464 | 0.00997 | -0.101 | 146.867
8 | 1.518 | 0.01043 | -0.102 | 145.581
8.5 | 1.57 | 0.01093 | -0.103 | 143.684
9 | 1.621 | 0.01164 | -0.104 | 139.294
9.5 | 1.67 | 0.01449 | -0.105 | 115.236
10 | 1.717 | 0.01522 | -0.106 | 112.773
10.5 | 1.761 | 0.01591 | -0.107 | 110.722
11 | 1.784 | 0.01673 | -0.107 | 106.645
11.5 | 1.816 | 0.01787 | -0.108 | 101.63
12 | 1.845 | 0.01895 | -0.108 | 97.363
12.5 | 1.869 | 0.02016 | -0.109 | 92.727
13 | 1.889 | 0.02143 | -0.109 | 88.116
13.5 | 1.902 | 0.02319 | -0.109 | 82.013
14 | 1.905 | 0.02516 | -0.109 | 75.714
14.5 | 1.888 | 0.02715 | -0.109 | 69.526
15 | 1.863 | 0.02921 | -0.11 | 63.786
15.5 | 1.828 | 0.03167 | -0.11 | 57.737
16 | 1.786 | 0.03405 | -0.11 | 52.439
16.5 | 1.724 | 0.0398 | -0.11 | 43.308
17 | 1.657 | 0.0449 | -0.11 | 36.9
17.5 | 1.582 | 0.05077 | -0.11 | 31.152
18 | 1.499 | 0.05683 | -0.109 | 26.386
18.5 | 1.406 | 0.06494 | -0.109 | 21.66
19 | 1.306 | 0.07517 | -0.107 | 17.373

## 102. Re 8M Mach 0.25 (2)
BIGFOIL.COM POLAR EXPORT
goe406
GOE 406 |  |  |  | Cl Max: | 1.7544 | at alpha= | 17 | deg
XFOIL ncrit=9 |  |  |  | L/D Max: | 167.069 | at alpha= | 6.5 | deg
Re: | 8000000 |  |  | Cd Min: | 0.0949 | at alpha= | 20 | deg
Mach: | 0.25 |  |  | Cl=0 at alpha= | -4.6956 | deg
|  |  |  | @ Cl=0.1, Cd= | 0.0070197
|  |  |  | @ Cl=0.4, Cd= | 0.0069516
|  |  |  | @ Cl=0.6, Cd= | 0.0069446
alpha (deg) | Cl | Cd | Cm | Cl/Cd
-7.5 | -0.2011 | 0.01863 | -0.1239 | -10.7944
-7 | -0.1356 | 0.02016 | -0.1238 | -6.7262
-6.5 | -0.0685 | 0.02215 | -0.1242 | -3.0926
-6 | -0.1389 | 0.00823 | -0.1028 | -16.8773
-5.5 | -0.0845 | 0.00811 | -0.101 | -10.4192
-5 | -0.0319 | 0.00778 | -0.0989 | -4.1003
-4.5 | 0.0205 | 0.00741 | -0.0969 | 2.7665
-4 | 0.073 | 0.00715 | -0.0949 | 10.2098
-3.5 | 0.1248 | 0.0069 | -0.0929 | 18.087
-3 | 0.1749 | 0.00678 | -0.0906 | 25.7965
-2.5 | 0.2239 | 0.00669 | -0.0881 | 33.4679
-2 | 0.2699 | 0.00676 | -0.0851 | 39.926
-1.5 | 0.3158 | 0.00686 | -0.0821 | 46.035
-1 | 0.364 | 0.00693 | -0.0796 | 52.5253
-0.5 | 0.4141 | 0.00696 | -0.0775 | 59.4971
0 | 0.464 | 0.00698 | -0.0755 | 66.4756
0.5 | 0.5137 | 0.00691 | -0.0734 | 74.3415
1 | 0.5637 | 0.00693 | -0.0714 | 81.342
1.5 | 0.6133 | 0.00695 | -0.0693 | 88.2446
2 | 0.6576 | 0.00697 | -0.0661 | 94.3472
2.5 | 0.7038 | 0.00697 | -0.0633 | 100.9756
3 | 0.7493 | 0.00704 | -0.0605 | 106.4347
3.5 | 0.797 | 0.00712 | -0.0581 | 111.9382
4 | 0.8449 | 0.00721 | -0.0558 | 117.1845
4.5 | 0.8894 | 0.00736 | -0.0529 | 120.8424
5.5 | 1.0677 | 0.00673 | -0.068 | 158.6478
6 | 1.1849 | 0.0073 | -0.0815 | 162.3151
6.5 | 1.3282 | 0.00795 | -0.1009 | 167.0692
7 | 1.3914 | 0.00851 | -0.1023 | 163.5018
7.5 | 1.3873 | 0.00945 | -0.0892 | 146.8042
8 | 1.3922 | 0.01033 | -0.0783 | 134.7725
8.5 | 1.3836 | 0.01162 | -0.0649 | 119.0706
9 | 1.4152 | 0.01274 | -0.0606 | 111.0832
9.5 | 1.4558 | 0.01339 | -0.0577 | 108.7229
10 | 1.4933 | 0.01412 | -0.0544 | 105.7578
10.5 | 1.5277 | 0.01491 | -0.0506 | 102.4614
11 | 1.5541 | 0.01587 | -0.0455 | 97.9269
11.5 | 1.5726 | 0.01691 | -0.0389 | 92.9982
12 | 1.5877 | 0.01824 | -0.0323 | 87.045
12.5 | 1.613 | 0.01962 | -0.0281 | 82.212
13 | 1.6381 | 0.02144 | -0.0248 | 76.4039
13.5 | 1.6618 | 0.02341 | -0.0216 | 70.9868
14 | 1.6857 | 0.0256 | -0.0188 | 65.8477
14.5 | 1.7027 | 0.02843 | -0.016 | 59.891
15 | 1.722 | 0.0313 | -0.0138 | 55.016
15.5 | 1.7361 | 0.03471 | -0.0117 | 50.0173
16 | 1.7426 | 0.03895 | -0.0096 | 44.7394
16.5 | 1.7511 | 0.04316 | -0.008 | 40.5723
17 | 1.7544 | 0.04808 | -0.0067 | 36.4892
17.5 | 1.7527 | 0.05363 | -0.0057 | 32.6813
18 | 1.7439 | 0.06015 | -0.0052 | 28.9925
18.5 | 1.7301 | 0.06735 | -0.005 | 25.6882
19 | 1.7057 | 0.07607 | -0.0056 | 22.4228
19.5 | 1.6777 | 0.08545 | -0.0069 | 19.6337
20 | 1.6516 | 0.0949 | -0.0086 | 17.4036

## 103. Re 8M Mach 0.50 (1)
BIGFOIL.COM POLAR EXPORT
goe406
GOE 406 |  |  |  | Cl Max: | 1.704 | at alpha= | 9.5 | deg
JavaFoil+Calcfoil stall+Eppler ext transition |  |  |  | L/D Max: | 195.305 | at alpha= | 4.5 | deg
Re: | 8000000 |  |  | Cd Min: | 0.00527 | at alpha= | -5 | deg
Mach: | 0.5 |  |  | Cl=0 at alpha= | -4.6944 | deg
|  |  |  | @ Cl=0.1, Cd= | 0.032182
|  |  |  | @ Cl=0.4, Cd= | 0.0065134
|  |  |  | @ Cl=0.6, Cd= | 0.0073649
alpha (deg) | Cl | Cd | Cm | Cl/Cd
-20 | -0.801 | 0.16504 | -0.033 | -4.853
-19.5 | -0.777 | 0.14924 | -0.033 | -5.204
-19 | -0.752 | 0.14138 | -0.034 | -5.318
-18.5 | -0.726 | 0.13838 | -0.034 | -5.249
-18 | -0.701 | 0.13423 | -0.034 | -5.222
-17.5 | -0.676 | 0.12334 | -0.035 | -5.479
-17 | -0.65 | 0.12116 | -0.035 | -5.366
-16.5 | -0.624 | 0.11524 | -0.035 | -5.416
-16 | -0.598 | 0.11694 | -0.035 | -5.111
-15.5 | -0.572 | 0.10604 | -0.035 | -5.396
-15 | -0.546 | 0.10802 | -0.035 | -5.058
-14.5 | -0.521 | 0.09901 | -0.036 | -5.26
-14 | -0.495 | 0.09483 | -0.036 | -5.219
-13.5 | -0.469 | 0.09166 | -0.037 | -5.117
-13 | -0.443 | 0.09341 | -0.037 | -4.743
-12.5 | -0.417 | 0.08898 | -0.037 | -4.686
-12 | -0.391 | 0.08836 | -0.038 | -4.425
-11.5 | -0.365 | 0.0808 | -0.038 | -4.514
-11 | -0.338 | 0.0758 | -0.038 | -4.463
-10.5 | -0.312 | 0.06905 | -0.039 | -4.521
-10 | -0.286 | 0.06352 | -0.04 | -4.502
-9.5 | -0.26 | 0.05865 | -0.041 | -4.426
-9 | -0.234 | 0.05093 | -0.045 | -4.598
-8.5 | -0.208 | 0.04699 | -0.046 | -4.423
-8 | -0.181 | 0.04485 | -0.047 | -4.035
-7.5 | -0.154 | 0.04195 | -0.048 | -3.675
-7 | -0.128 | 0.03875 | -0.05 | -3.292
-6.5 | -0.101 | 0.03475 | -0.054 | -2.908
-6 | -0.089 | 0.00552 | -0.083 | -16.067
-5.5 | -0.056 | 0.00536 | -0.084 | -10.354
-5 | -0.022 | 0.00527 | -0.086 | -4.218
-4.5 | 0.014 | 0.0326 | -0.049 | 0.438
-4 | 0.062 | 0.033 | -0.042 | 1.88
-3.5 | 0.114 | 0.03188 | -0.043 | 3.582
-3 | 0.169 | 0.03029 | -0.047 | 5.583
-2.5 | 0.277 | 0.00626 | -0.091 | 44.222
-2 | 0.346 | 0.00639 | -0.092 | 54.192
-1.5 | 0.416 | 0.00655 | -0.093 | 63.521
-1 | 0.486 | 0.00713 | -0.095 | 68.108
-0.5 | 0.556 | 0.00724 | -0.096 | 76.816
0 | 0.63 | 0.00745 | -0.097 | 84.54
0.5 | 0.7 | 0.0075 | -0.098 | 93.352
1 | 0.768 | 0.00655 | -0.099 | 117.285
1.5 | 0.835 | 0.00786 | -0.1 | 106.347
2 | 0.903 | 0.00807 | -0.101 | 111.897
2.5 | 0.971 | 0.00822 | -0.102 | 118.098
3 | 1.038 | 0.00846 | -0.104 | 122.734
3.5 | 1.105 | 0.00733 | -0.104 | 150.869
4 | 1.172 | 0.00768 | -0.106 | 152.623
4.5 | 1.239 | 0.00634 | -0.107 | 195.305
5 | 1.305 | 0.00673 | -0.108 | 193.905
5.5 | 1.371 | 0.00975 | -0.109 | 140.688
6 | 1.437 | 0.01033 | -0.11 | 139.124
6.5 | 1.499 | 0.01097 | -0.111 | 136.611
7 | 1.556 | 0.01452 | -0.112 | 107.168
7.5 | 1.592 | 0.01565 | -0.112 | 101.709
8 | 1.635 | 0.01674 | -0.113 | 97.673
8.5 | 1.671 | 0.01797 | -0.113 | 92.999
9 | 1.694 | 0.01961 | -0.114 | 86.393
9.5 | 1.704 | 0.0215 | -0.114 | 79.242
10 | 1.694 | 0.02397 | -0.114 | 70.652
10.5 | 1.664 | 0.02599 | -0.114 | 64.018
11 | 1.574 | 0.02912 | -0.114 | 54.056
11.5 | 1.047 | 0.03338 | -0.114 | 31.366
12 | 1.073 | 0.03747 | -0.114 | 28.624
12.5 | 0.948 | 0.08926 | -0.059 | 10.627
13 | 1.119 | 0.04908 | -0.113 | 22.794
13.5 | 1.143 | 0.05523 | -0.113 | 20.701
14 | 1.16 | 0.06615 | -0.112 | 17.536
14.5 | 1.159 | 0.08589 | -0.107 | 13.489

## 104. Re 8M Mach 0.50 (2)
BIGFOIL.COM POLAR EXPORT
goe406
GOE 406 |  |  |  | Cl Max: | 1.6213 | at alpha= | 13.5 | deg
XFOIL ncrit=9 |  |  |  | L/D Max: | 155.243 | at alpha= | 6.5 | deg
Re: | 8000000 |  |  | Cd Min: | 0.2231 | at alpha= | -20 | deg
Mach: | 0.5 |  |  | Cl=0 at alpha= | -10.7234 | deg
|  |  |  | @ Cl=0.1, Cd= | 0.069326
|  |  |  | @ Cl=0.4, Cd= | 0.00782
|  |  |  | @ Cl=0.6, Cd= | 0.00736
alpha (deg) | Cl | Cd | Cm | Cl/Cd
-20 | -0.4053 | 0.2231 | -0.0379 | -1.8167
-19.5 | -0.3803 | 0.21507 | -0.0438 | -1.7683
-19 | -0.358 | 0.20647 | -0.0492 | -1.7339
-18.5 | -0.3409 | 0.20062 | -0.0514 | -1.6992
-18 | -0.3187 | 0.19473 | -0.0549 | -1.6366
-17.5 | -0.2974 | 0.18732 | -0.0592 | -1.5877
-17 | -0.2773 | 0.1791 | -0.0639 | -1.5483
-16.5 | -0.255 | 0.17178 | -0.0686 | -1.4845
-16 | -0.2297 | 0.1649 | -0.0734 | -1.393
-15.5 | -0.2033 | 0.15849 | -0.0781 | -1.2827
-15 | -0.1813 | 0.15048 | -0.0834 | -1.2048
-14.5 | -0.1667 | 0.14323 | -0.0863 | -1.1639
-14 | -0.1303 | 0.13634 | -0.0937 | -0.9557
-13.5 | -0.106 | 0.13087 | -0.0976 | -0.80996
-13 | -0.088 | 0.12438 | -0.1008 | -0.70751
-12.5 | -0.0749 | 0.11719 | -0.104 | -0.63913
-12 | -0.0528 | 0.11185 | -0.107 | -0.47206
-11.5 | -0.0311 | 0.10665 | -0.1097 | -0.29161
-11 | -0.0109 | 0.10107 | -0.1126 | -0.10785
-10.5 | 0.0088 | 0.09545 | -0.1155 | 0.092195
-10 | 0.0226 | 0.08878 | -0.1187 | 0.25456
-9.5 | 0.0385 | 0.08268 | -0.1222 | 0.46565
-9 | 0.0591 | 0.07735 | -0.1255 | 0.76406
-8.5 | 0.0816 | 0.07206 | -0.1293 | 1.1324
-8 | 0.1137 | 0.06729 | -0.1343 | 1.6897
-7.5 | 0.1437 | 0.06097 | -0.142 | 2.3569
-7 | 0.1609 | 0.055 | -0.1483 | 2.9255
-6.5 | 0.1602 | 0.04993 | -0.1491 | 3.2085
-6 | 0.161 | 0.04362 | -0.1505 | 3.691
-5.5 | 0.1746 | 0.03869 | -0.1492 | 4.5128
-5 | 0.1972 | 0.03474 | -0.1465 | 5.6765
-4.5 | 0.2222 | 0.03099 | -0.1425 | 7.1701
-4 | 0.2417 | 0.02662 | -0.1366 | 9.0796
-3.5 | 0.2556 | 0.02195 | -0.1281 | 11.6446
-3 | 0.2622 | 0.0175 | -0.1168 | 14.9829
-2.5 | 0.2451 | 0.01067 | -0.1005 | 22.9709
-2 | 0.285 | 0.0096 | -0.0939 | 29.6875
-1.5 | 0.3299 | 0.00864 | -0.0883 | 38.1829
-1 | 0.3753 | 0.008 | -0.0826 | 46.9125
-0.5 | 0.4247 | 0.00764 | -0.0778 | 55.589
0 | 0.4765 | 0.00744 | -0.0736 | 64.0457
0.5 | 0.5298 | 0.00738 | -0.0699 | 71.7886
1 | 0.5817 | 0.00735 | -0.066 | 79.1429
1.5 | 0.6366 | 0.00738 | -0.0628 | 86.2602
2 | 0.6898 | 0.00748 | -0.0594 | 92.2193
2.5 | 0.7445 | 0.00757 | -0.0563 | 98.3487
3 | 0.7986 | 0.00769 | -0.0532 | 103.8492
3.5 | 0.8521 | 0.00785 | -0.0499 | 108.5478
4 | 0.9073 | 0.00799 | -0.047 | 113.5544
4.5 | 0.9618 | 0.00818 | -0.0439 | 117.5795
5 | 1.0141 | 0.00845 | -0.0404 | 120.0118
5.5 | 1.0754 | 0.00856 | -0.0387 | 125.6308
6 | 1.2271 | 0.00807 | -0.0567 | 152.057
6.5 | 1.3708 | 0.00883 | -0.0716 | 155.2435
7 | 1.4594 | 0.00954 | -0.0748 | 152.9769
7.5 | 1.5065 | 0.01065 | -0.0703 | 141.4554
8 | 1.4785 | 0.01311 | -0.0537 | 112.7765
9 | 1.4958 | 0.01875 | -0.037 | 79.776
9.5 | 1.5228 | 0.02074 | -0.031 | 73.4233
10 | 1.5355 | 0.02307 | -0.023 | 66.5583
10.5 | 1.5502 | 0.02544 | -0.0156 | 60.9355
11 | 1.5721 | 0.02845 | -0.0109 | 55.2583
11.5 | 1.5903 | 0.03157 | -0.0058 | 50.3738
12 | 1.6049 | 0.03535 | -0.0015 | 45.4003
12.5 | 1.6168 | 0.03965 | 0.0022 | 40.7768
13 | 1.6204 | 0.04489 | 0.0054 | 36.0971
13.5 | 1.6213 | 0.05062 | 0.0079 | 32.0288
14 | 1.6103 | 0.05761 | 0.0096 | 27.9517
14.5 | 1.5896 | 0.06585 | 0.0103 | 24.1397
15 | 1.5577 | 0.07542 | 0.0098 | 20.6537
15.5 | 1.5176 | 0.08615 | 0.0081 | 17.6158
16 | 1.4811 | 0.09693 | 0.0056 | 15.2801
16.5 | 1.447 | 0.10777 | 0.0026 | 13.4267
17 | 1.4236 | 0.11788 | -0.0006 | 12.0767
17.5 | 1.4026 | 0.12798 | -0.0042 | 10.9595
18 | 1.3879 | 0.13775 | -0.008 | 10.0755
18.5 | 1.3743 | 0.14748 | -0.0121 | 9.3186

## 105. Re 10M Mach 0.00 (1)
BIGFOIL.COM POLAR EXPORT
goe406
GOE 406 |  |  |  | Cl Max: | 1.954 | at alpha= | 14.5 | deg
JavaFoil+Calcfoil stall+Eppler ext transition |  |  |  | L/D Max: | 204.509 | at alpha= | 5.5 | deg
Re: | 10000000 |  |  | Cd Min: | 0.00482 | at alpha= | -5 | deg
Mach: | 0 |  |  | Cl=0 at alpha= | -4.6667 | deg
|  |  |  | @ Cl=0.1, Cd= | 0.0051297
|  |  |  | @ Cl=0.4, Cd= | 0.0062783
|  |  |  | @ Cl=0.6, Cd= | 0.0066323
alpha (deg) | Cl | Cd | Cm | Cl/Cd
-20 | -0.538 | 0.13521 | -0.029 | -3.979
-19.5 | -0.544 | 0.13 | -0.029 | -4.181
-19 | -0.548 | 0.1259 | -0.03 | -4.354
-18.5 | -0.553 | 0.11881 | -0.03 | -4.652
-18 | -0.556 | 0.11412 | -0.031 | -4.871
-17.5 | -0.558 | 0.10946 | -0.031 | -5.098
-17 | -0.56 | 0.10297 | -0.033 | -5.441
-16.5 | -0.56 | 0.09846 | -0.033 | -5.688
-16 | -0.558 | 0.09416 | -0.033 | -5.927
-15.5 | -0.554 | 0.09187 | -0.033 | -6.029
-15 | -0.548 | 0.08961 | -0.033 | -6.119
-14.5 | -0.543 | 0.08276 | -0.034 | -6.566
-14 | -0.534 | 0.08034 | -0.034 | -6.653
-13.5 | -0.524 | 0.07633 | -0.035 | -6.87
-13 | -0.512 | 0.07254 | -0.035 | -7.062
-12.5 | -0.498 | 0.0692 | -0.036 | -7.195
-12 | -0.481 | 0.06649 | -0.036 | -7.234
-11.5 | -0.462 | 0.06368 | -0.036 | -7.253
-11 | -0.441 | 0.06064 | -0.036 | -7.271
-10.5 | -0.416 | 0.0603 | -0.034 | -6.896
-10 | -0.394 | 0.05317 | -0.038 | -7.402
-9.5 | -0.366 | 0.04972 | -0.039 | -7.37
-9 | -0.335 | 0.05001 | -0.037 | -6.69
-8.5 | -0.309 | 0.04004 | -0.045 | -7.711
-8 | -0.33 | 0.00543 | -0.068 | -60.677
-7.5 | -0.286 | 0.00525 | -0.069 | -54.486
-7 | -0.2 | 0.03441 | -0.048 | -5.8
-6.5 | -0.192 | 0.00522 | -0.071 | -36.704
-6 | -0.142 | 0.00507 | -0.072 | -27.915
-5.5 | -0.09 | 0.0052 | -0.073 | -17.261
-5 | -0.036 | 0.00482 | -0.074 | -7.528
-4.5 | 0.018 | 0.00488 | -0.075 | 3.775
-4 | 0.074 | 0.00523 | -0.076 | 14.204
-3.5 | 0.131 | 0.00501 | -0.077 | 26.204
-3 | 0.189 | 0.00576 | -0.078 | 32.769
-2.5 | 0.247 | 0.00587 | -0.079 | 42.135
-2 | 0.306 | 0.00594 | -0.08 | 51.543
-1.5 | 0.365 | 0.00601 | -0.081 | 60.773
-1 | 0.425 | 0.00647 | -0.082 | 65.619
-0.5 | 0.484 | 0.00651 | -0.083 | 74.444
0 | 0.547 | 0.00665 | -0.084 | 82.271
0.5 | 0.607 | 0.00663 | -0.085 | 91.579
1 | 0.666 | 0.00678 | -0.086 | 98.166
1.5 | 0.725 | 0.00693 | -0.087 | 104.692
2 | 0.784 | 0.00701 | -0.088 | 111.826
2.5 | 0.843 | 0.00717 | -0.089 | 117.631
3 | 0.902 | 0.00726 | -0.09 | 124.176
3.5 | 0.961 | 0.00599 | -0.09 | 160.459
4 | 1.02 | 0.00612 | -0.091 | 166.521
4.5 | 1.078 | 0.00635 | -0.092 | 169.824
5 | 1.137 | 0.00663 | -0.093 | 171.392
5.5 | 1.195 | 0.00585 | -0.094 | 204.509
6 | 1.254 | 0.00799 | -0.095 | 156.827
6.5 | 1.311 | 0.00842 | -0.096 | 155.613
7 | 1.366 | 0.0088 | -0.097 | 155.334
7.5 | 1.421 | 0.00914 | -0.098 | 155.568
8 | 1.475 | 0.00961 | -0.099 | 153.423
8.5 | 1.527 | 0.01003 | -0.1 | 152.344
9 | 1.579 | 0.01048 | -0.101 | 150.604
9.5 | 1.629 | 0.01287 | -0.102 | 126.511
10 | 1.677 | 0.01342 | -0.103 | 124.977
10.5 | 1.724 | 0.01404 | -0.104 | 122.76
11 | 1.769 | 0.01457 | -0.105 | 121.384
11.5 | 1.812 | 0.01542 | -0.106 | 117.509
12 | 1.853 | 0.01607 | -0.107 | 115.332
12.5 | 1.892 | 0.01678 | -0.108 | 112.764
13 | 1.905 | 0.01773 | -0.107 | 107.455
13.5 | 1.931 | 0.01873 | -0.108 | 103.136
14 | 1.952 | 0.01982 | -0.108 | 98.456
14.5 | 1.954 | 0.02119 | -0.108 | 92.217
15 | 1.954 | 0.02247 | -0.109 | 86.932
15.5 | 1.946 | 0.02424 | -0.109 | 80.291
16 | 1.932 | 0.02608 | -0.109 | 74.082
16.5 | 1.913 | 0.02864 | -0.109 | 66.806
17 | 1.89 | 0.03135 | -0.109 | 60.287
17.5 | 1.861 | 0.03475 | -0.109 | 53.548
18 | 1.826 | 0.03942 | -0.109 | 46.313
18.5 | 1.791 | 0.04288 | -0.109 | 41.757
19 | 1.752 | 0.04727 | -0.109 | 37.062
19.5 | 1.711 | 0.05103 | -0.11 | 33.529

## 106. Re 10M Mach 0.00 (2)
BIGFOIL.COM POLAR EXPORT
goe406
GOE 406 |  |  |  | Cl Max: | 1.8058 | at alpha= | 18.5 | deg
XFOIL ncrit=9 |  |  |  | L/D Max: | 169.901 | at alpha= | 6.5 | deg
Re: | 10000000 |  |  | Cd Min: | 0.05836 | at alpha= | 20 | deg
Mach: | 0 |  |  | Cl=0 at alpha= | -4.6746 | deg
|  |  |  | @ Cl=0.1, Cd= | 0.0061793
|  |  |  | @ Cl=0.4, Cd= | 0.0066141
|  |  |  | @ Cl=0.6, Cd= | 0.0066282
alpha (deg) | Cl | Cd | Cm | Cl/Cd
-20 | -1.2949 | 0.03343 | -0.1469 | -38.7347
-19.5 | -1.3105 | 0.0278 | -0.1464 | -47.1403
-19 | -1.3278 | 0.02436 | -0.1389 | -54.5074
-18.5 | -1.3051 | 0.02243 | -0.1355 | -58.1855
-18 | -1.2631 | 0.02102 | -0.1346 | -60.0904
-17.5 | -1.2308 | 0.01946 | -0.1319 | -63.2477
-17 | -1.1929 | 0.0184 | -0.1295 | -64.8315
-16.5 | -1.1498 | 0.01704 | -0.1282 | -67.4765
-16 | -1.1075 | 0.01597 | -0.1264 | -69.3488
-15.5 | -1.0635 | 0.01497 | -0.1247 | -71.0421
-15 | -1.012 | 0.01408 | -0.1244 | -71.875
-14.5 | -0.9645 | 0.01334 | -0.123 | -72.3013
-13.5 | -0.8213 | 0.01154 | -0.1309 | -71.1698
-13 | -0.7962 | 0.01174 | -0.1241 | -67.8194
-12.5 | -0.7553 | 0.0112 | -0.121 | -67.4375
-12 | -0.71 | 0.01086 | -0.1186 | -65.3775
-11.5 | -0.6649 | 0.01042 | -0.1162 | -63.81
-11 | -0.621 | 0.00988 | -0.1136 | -62.8543
-10.5 | -0.5725 | 0.00964 | -0.1117 | -59.388
-10 | -0.5226 | 0.00948 | -0.1101 | -55.1266
-9.5 | -0.4748 | 0.00917 | -0.1082 | -51.7775
-9 | -0.4236 | 0.00915 | -0.1068 | -46.2951
-8.5 | -0.3769 | 0.00873 | -0.1046 | -43.173
-8 | -0.3264 | 0.00858 | -0.1031 | -38.042
-7.5 | -0.2768 | 0.00828 | -0.1015 | -33.43
-7 | -0.2341 | 0.00739 | -0.0985 | -31.6779
-6.5 | -0.1847 | 0.00713 | -0.0968 | -25.9046
-6 | -0.1353 | 0.00685 | -0.0951 | -19.7518
-5.5 | -0.0841 | 0.0067 | -0.0938 | -12.5522
-5 | -0.033 | 0.00651 | -0.0924 | -5.0691
-4.5 | 0.0177 | 0.00634 | -0.091 | 2.7918
-4 | 0.0683 | 0.00623 | -0.0895 | 10.9631
-3.5 | 0.1183 | 0.00615 | -0.088 | 19.2358
-3 | 0.1664 | 0.00617 | -0.086 | 26.9692
-2.5 | 0.2133 | 0.00625 | -0.0838 | 34.128
-2 | 0.259 | 0.00639 | -0.0814 | 40.5321
-1.5 | 0.3065 | 0.00648 | -0.0794 | 47.2994
-1 | 0.3553 | 0.00656 | -0.0777 | 54.1616
-0.5 | 0.4049 | 0.00662 | -0.0761 | 61.1631
0 | 0.4548 | 0.00662 | -0.0747 | 68.7009
0.5 | 0.5031 | 0.0066 | -0.0729 | 76.2273
1 | 0.5533 | 0.00659 | -0.0715 | 83.9605
1.5 | 0.6022 | 0.00663 | -0.0699 | 90.8296
2 | 0.6515 | 0.00665 | -0.0684 | 97.9699
2.5 | 0.7004 | 0.00668 | -0.0669 | 104.8503
3 | 0.746 | 0.00676 | -0.0646 | 110.355
3.5 | 0.789 | 0.00677 | -0.0618 | 116.5436
4 | 0.832 | 0.00684 | -0.059 | 121.6374
4.5 | 0.8764 | 0.0069 | -0.0565 | 127.0145
5.5 | 1.0332 | 0.00618 | -0.0683 | 167.1845
6 | 1.1007 | 0.00654 | -0.0714 | 168.3028
6.5 | 1.2029 | 0.00708 | -0.0826 | 169.9011
7 | 1.2902 | 0.00776 | -0.0905 | 166.2629
7.5 | 1.3056 | 0.00894 | -0.0826 | 146.0403
8 | 1.337 | 0.00942 | -0.078 | 141.9321
8.5 | 1.3554 | 0.01066 | -0.0711 | 127.1482
9 | 1.3886 | 0.01126 | -0.0672 | 123.3215
9.5 | 1.4179 | 0.01178 | -0.0624 | 120.365
10 | 1.4388 | 0.01231 | -0.0558 | 116.8806
11 | 1.4653 | 0.01348 | -0.0399 | 108.7018
11.5 | 1.5014 | 0.01416 | -0.0375 | 106.0311
12 | 1.537 | 0.01492 | -0.0352 | 103.0161
12.5 | 1.5725 | 0.01575 | -0.0332 | 99.8413
13 | 1.6056 | 0.01674 | -0.031 | 95.914
13.5 | 1.6364 | 0.01792 | -0.0287 | 91.317
14 | 1.6666 | 0.01918 | -0.0267 | 86.8926
14.5 | 1.6929 | 0.02078 | -0.0244 | 81.4678
15 | 1.7169 | 0.02259 | -0.0223 | 76.0027
15.5 | 1.7409 | 0.02451 | -0.0204 | 71.0282
16 | 1.7577 | 0.02697 | -0.0181 | 65.1724
16.5 | 1.7738 | 0.02957 | -0.016 | 59.9865
17 | 1.7879 | 0.03235 | -0.014 | 55.2674
17.5 | 1.7988 | 0.03545 | -0.012 | 50.7419
18 | 1.8057 | 0.03895 | -0.0099 | 46.3594
18.5 | 1.8058 | 0.04309 | -0.0078 | 41.9076
19 | 1.7986 | 0.04809 | -0.0057 | 37.4007
19.5 | 1.7938 | 0.05292 | -0.0039 | 33.8964
20 | 1.7856 | 0.05836 | -0.0027 | 30.5963

## 107. Re 10M Mach 0.10 (1)
BIGFOIL.COM POLAR EXPORT
goe406
GOE 406 |  |  |  | Cl Max: | 1.948 | at alpha= | 14 | deg
JavaFoil+Calcfoil stall+Eppler ext transition |  |  |  | L/D Max: | 202.995 | at alpha= | 5.5 | deg
Re: | 10000000 |  |  | Cd Min: | 0.00492 | at alpha= | -5 | deg
Mach: | 0.1 |  |  | Cl=0 at alpha= | -4.6667 | deg
|  |  |  | @ Cl=0.1, Cd= | 0.0051309
|  |  |  | @ Cl=0.4, Cd= | 0.0062885
|  |  |  | @ Cl=0.6, Cd= | 0.0067083
alpha (deg) | Cl | Cd | Cm | Cl/Cd
-20 | -0.493 | 0.13517 | -0.029 | -3.65
-19.5 | -0.501 | 0.12979 | -0.03 | -3.861
-19 | -0.508 | 0.1256 | -0.03 | -4.043
-18.5 | -0.515 | 0.11874 | -0.031 | -4.338
-18 | -0.521 | 0.11393 | -0.031 | -4.57
-17.5 | -0.524 | 0.11165 | -0.031 | -4.695
-17 | -0.529 | 0.10282 | -0.033 | -5.15
-16.5 | -0.532 | 0.09822 | -0.033 | -5.414
-16 | -0.533 | 0.0939 | -0.034 | -5.672
-15.5 | -0.531 | 0.09168 | -0.033 | -5.792
-15 | -0.528 | 0.08926 | -0.033 | -5.911
-14.5 | -0.525 | 0.08205 | -0.035 | -6.403
-14 | -0.518 | 0.08017 | -0.035 | -6.464
-13.5 | -0.511 | 0.07552 | -0.036 | -6.764
-13 | -0.5 | 0.07228 | -0.036 | -6.921
-12.5 | -0.488 | 0.06869 | -0.036 | -7.099
-12 | -0.473 | 0.06591 | -0.036 | -7.171
-11.5 | -0.455 | 0.06288 | -0.036 | -7.239
-11 | -0.435 | 0.06085 | -0.036 | -7.152
-10.5 | -0.411 | 0.06097 | -0.033 | -6.736
-10 | -0.389 | 0.05401 | -0.038 | -7.211
-9.5 | -0.361 | 0.05352 | -0.035 | -6.746
-9 | -0.333 | 0.0505 | -0.037 | -6.584
-8.5 | -0.305 | 0.04278 | -0.043 | -7.139
-8 | -0.274 | 0.03772 | -0.047 | -7.266
-7.5 | -0.286 | 0.00524 | -0.07 | -54.546
-7 | -0.199 | 0.03548 | -0.047 | -5.603
-6.5 | -0.192 | 0.00523 | -0.072 | -36.684
-6 | -0.142 | 0.00508 | -0.073 | -27.902
-5.5 | -0.09 | 0.00513 | -0.074 | -17.532
-5 | -0.036 | 0.00492 | -0.075 | -7.405
-4.5 | 0.018 | 0.00492 | -0.076 | 3.761
-4 | 0.075 | 0.00528 | -0.077 | 14.138
-3.5 | 0.132 | 0.00494 | -0.077 | 26.64
-3 | 0.19 | 0.00581 | -0.078 | 32.656
-2.5 | 0.248 | 0.00589 | -0.079 | 42.184
-2 | 0.307 | 0.00597 | -0.08 | 51.541
-1.5 | 0.367 | 0.00603 | -0.081 | 60.835
-1 | 0.427 | 0.0065 | -0.082 | 65.644
-0.5 | 0.487 | 0.00653 | -0.083 | 74.501
0 | 0.55 | 0.0066 | -0.084 | 83.237
0.5 | 0.61 | 0.00673 | -0.085 | 90.604
1 | 0.669 | 0.00689 | -0.086 | 97.209
1.5 | 0.729 | 0.00696 | -0.087 | 104.766
2 | 0.788 | 0.00704 | -0.088 | 111.913
2.5 | 0.847 | 0.00713 | -0.089 | 118.81
3 | 0.906 | 0.0073 | -0.09 | 124.183
3.5 | 0.966 | 0.00599 | -0.091 | 161.141
4 | 1.025 | 0.00619 | -0.092 | 165.409
4.5 | 1.084 | 0.00636 | -0.093 | 170.408
5 | 1.142 | 0.00665 | -0.094 | 171.824
5.5 | 1.201 | 0.00592 | -0.095 | 202.995
6 | 1.26 | 0.00802 | -0.096 | 157.051
6.5 | 1.317 | 0.00851 | -0.097 | 154.706
7 | 1.373 | 0.00889 | -0.098 | 154.391
7.5 | 1.428 | 0.00924 | -0.099 | 154.599
8 | 1.482 | 0.00957 | -0.1 | 154.84
8.5 | 1.534 | 0.01014 | -0.101 | 151.292
9 | 1.585 | 0.01058 | -0.102 | 149.875
9.5 | 1.635 | 0.01301 | -0.103 | 125.669
10 | 1.683 | 0.0136 | -0.103 | 123.806
10.5 | 1.73 | 0.01421 | -0.104 | 121.737
11 | 1.775 | 0.01475 | -0.105 | 120.267
11.5 | 1.817 | 0.01558 | -0.106 | 116.622
12 | 1.858 | 0.01631 | -0.107 | 113.922
12.5 | 1.876 | 0.01721 | -0.107 | 109.014
13 | 1.905 | 0.01804 | -0.107 | 105.648
13.5 | 1.93 | 0.01913 | -0.108 | 100.904
14 | 1.948 | 0.02032 | -0.108 | 95.865
14.5 | 1.948 | 0.02179 | -0.108 | 89.419
15 | 1.945 | 0.02316 | -0.109 | 83.979
15.5 | 1.933 | 0.02508 | -0.109 | 77.079
16 | 1.917 | 0.02695 | -0.109 | 71.13
16.5 | 1.893 | 0.02971 | -0.109 | 63.722
17 | 1.863 | 0.0338 | -0.109 | 55.119
17.5 | 1.83 | 0.03681 | -0.109 | 49.726
18 | 1.791 | 0.04109 | -0.109 | 43.588
18.5 | 1.752 | 0.0446 | -0.11 | 39.296
19 | 1.706 | 0.0491 | -0.11 | 34.757

## 108. Re 10M Mach 0.10 (2)
BIGFOIL.COM POLAR EXPORT
goe406
GOE 406 |  |  |  | Cl Max: | 1.7988 | at alpha= | 18 | deg
XFOIL ncrit=9 |  |  |  | L/D Max: | 169.944 | at alpha= | 6.5 | deg
Re: | 10000000 |  |  | Cd Min: | 0.06211 | at alpha= | 20 | deg
Mach: | 0.1 |  |  | Cl=0 at alpha= | -4.6696 | deg
|  |  |  | @ Cl=0.1, Cd= | 0.0062193
|  |  |  | @ Cl=0.4, Cd= | 0.0066238
|  |  |  | @ Cl=0.6, Cd= | 0.0066456
alpha (deg) | Cl | Cd | Cm | Cl/Cd
-16.5 | -1.109 | 0.02333 | -0.1373 | -47.5354
-16 | -1.0796 | 0.02051 | -0.1351 | -52.6377
-15.5 | -1.0487 | 0.01832 | -0.1321 | -57.2434
-15 | -1.0054 | 0.01681 | -0.1304 | -59.8096
-14.5 | -0.9596 | 0.01565 | -0.1287 | -61.3163
-13.5 | -0.8238 | 0.01276 | -0.1351 | -64.5611
-13 | -0.7947 | 0.01281 | -0.129 | -62.0375
-12.5 | -0.756 | 0.01206 | -0.1252 | -62.6866
-12 | -0.7124 | 0.01154 | -0.1223 | -61.7331
-11.5 | -0.6682 | 0.01097 | -0.1194 | -60.9116
-11 | -0.625 | 0.01032 | -0.1164 | -60.562
-10.5 | -0.5766 | 0.01001 | -0.1142 | -57.6024
-10 | -0.5269 | 0.00977 | -0.1123 | -53.9304
-9.5 | -0.479 | 0.00941 | -0.1101 | -50.9033
-9 | -0.4273 | 0.00935 | -0.1086 | -45.7005
-8.5 | -0.3804 | 0.00889 | -0.1062 | -42.7897
-8 | -0.3296 | 0.00871 | -0.1045 | -37.8416
-7.5 | -0.2797 | 0.00839 | -0.1027 | -33.3373
-7 | -0.235 | 0.00764 | -0.1 | -30.7592
-6.5 | -0.1862 | 0.00726 | -0.098 | -25.6474
-6 | -0.1367 | 0.00694 | -0.0961 | -19.6974
-5.5 | -0.0852 | 0.00678 | -0.0947 | -12.5664
-5 | -0.0337 | 0.00658 | -0.0932 | -5.1216
-4.5 | 0.0173 | 0.00639 | -0.0917 | 2.7074
-4 | 0.0682 | 0.00627 | -0.0902 | 10.8772
-3.5 | 0.1184 | 0.00619 | -0.0885 | 19.1276
-3 | 0.1667 | 0.0062 | -0.0865 | 26.8871
-2.5 | 0.2139 | 0.00627 | -0.0843 | 34.1148
-1.5 | 0.3074 | 0.0065 | -0.0797 | 47.2923
-1 | 0.3563 | 0.00658 | -0.0779 | 54.1489
-0.5 | 0.4062 | 0.00663 | -0.0763 | 61.267
0 | 0.4564 | 0.00663 | -0.0748 | 68.8386
0.5 | 0.505 | 0.00661 | -0.073 | 76.3994
1 | 0.5553 | 0.0066 | -0.0716 | 84.1364
1.5 | 0.6043 | 0.00665 | -0.0699 | 90.8722
2 | 0.6539 | 0.00666 | -0.0684 | 98.1832
2.5 | 0.7028 | 0.00669 | -0.0667 | 105.0523
3 | 0.7468 | 0.00676 | -0.064 | 110.4734
3.5 | 0.7901 | 0.00678 | -0.0612 | 116.5339
4 | 0.8339 | 0.00686 | -0.0585 | 121.5598
4.5 | 0.8793 | 0.00692 | -0.0562 | 127.0665
5 | 0.926 | 0.00696 | -0.0542 | 133.046
5.5 | 1.0362 | 0.00619 | -0.0677 | 167.399
6 | 1.1027 | 0.00655 | -0.0704 | 168.3511
6.5 | 1.2066 | 0.0071 | -0.0819 | 169.9437
7 | 1.2844 | 0.00774 | -0.0875 | 165.9432
7.5 | 1.3102 | 0.00898 | -0.0819 | 145.902
8 | 1.3412 | 0.00949 | -0.0771 | 141.3277
8.5 | 1.3593 | 0.01078 | -0.0701 | 126.0946
9 | 1.3927 | 0.01138 | -0.0661 | 122.3814
9.5 | 1.4202 | 0.01191 | -0.0608 | 119.2443
10 | 1.4408 | 0.01247 | -0.0541 | 115.5413
10.5 | 1.432 | 0.01312 | -0.041 | 109.1463
11 | 1.4702 | 0.01368 | -0.0387 | 107.4708
11.5 | 1.5061 | 0.01439 | -0.0361 | 104.663
12 | 1.5409 | 0.01524 | -0.0337 | 101.1089
12.5 | 1.5764 | 0.01611 | -0.0315 | 97.8523
13 | 1.609 | 0.0172 | -0.0292 | 93.5465
13.5 | 1.6397 | 0.01844 | -0.0269 | 88.9208
14 | 1.6702 | 0.01979 | -0.0249 | 84.3962
14.5 | 1.6946 | 0.02158 | -0.0225 | 78.5264
15 | 1.7194 | 0.02346 | -0.0204 | 73.2907
15.5 | 1.7416 | 0.02559 | -0.0184 | 68.0578
16 | 1.757 | 0.02826 | -0.016 | 62.1727
16.5 | 1.7727 | 0.03101 | -0.014 | 57.1654
17 | 1.7861 | 0.03393 | -0.0119 | 52.6407
17.5 | 1.7946 | 0.03736 | -0.0098 | 48.0353
18 | 1.7988 | 0.04121 | -0.0077 | 43.6496
18.5 | 1.797 | 0.04571 | -0.0057 | 39.3131
19 | 1.7872 | 0.0511 | -0.0037 | 34.9746
19.5 | 1.7819 | 0.05616 | -0.0022 | 31.729
20 | 1.7708 | 0.06211 | -0.0011 | 28.5107

## 109. Re 10M Mach 0.25 (1)
BIGFOIL.COM POLAR EXPORT
goe406
GOE 406 |  |  |  | Cl Max: | 1.913 | at alpha= | 14 | deg
JavaFoil+Calcfoil stall+Eppler ext transition |  |  |  | L/D Max: | 203.13 | at alpha= | 5.5 | deg
Re: | 10000000 |  |  | Cd Min: | 0.00486 | at alpha= | -4.5 | deg
Mach: | 0.25 |  |  | Cl=0 at alpha= | -4.6696 | deg
|  |  |  | @ Cl=0.1, Cd= | 0.0051548
|  |  |  | @ Cl=0.4, Cd= | 0.0062808
|  |  |  | @ Cl=0.6, Cd= | 0.006719
alpha (deg) | Cl | Cd | Cm | Cl/Cd
-17 | -0.232 | 0.10085 | -0.034 | -2.296
-16.5 | -0.264 | 0.09689 | -0.035 | -2.72
-16 | -0.292 | 0.0923 | -0.035 | -3.16
-15.5 | -0.316 | 0.09022 | -0.035 | -3.498
-15 | -0.337 | 0.08633 | -0.036 | -3.905
-14.5 | -0.355 | 0.08238 | -0.036 | -4.314
-14 | -0.371 | 0.07807 | -0.037 | -4.75
-13.5 | -0.383 | 0.07357 | -0.038 | -5.207
-13 | -0.391 | 0.06992 | -0.039 | -5.598
-12.5 | -0.396 | 0.06629 | -0.039 | -5.975
-12 | -0.397 | 0.06323 | -0.04 | -6.277
-11.5 | -0.394 | 0.06008 | -0.04 | -6.551
-11 | -0.385 | 0.05988 | -0.039 | -6.424
-10.5 | -0.375 | 0.05563 | -0.04 | -6.733
-10 | -0.359 | 0.05279 | -0.04 | -6.804
-9.5 | -0.338 | 0.05316 | -0.038 | -6.366
-9 | -0.315 | 0.05193 | -0.036 | -6.067
-8.5 | -0.29 | 0.04786 | -0.038 | -6.058
-8 | -0.261 | 0.04511 | -0.039 | -5.788
-7.5 | -0.23 | 0.04146 | -0.042 | -5.54
-7 | -0.194 | 0.0404 | -0.04 | -4.794
-6.5 | -0.156 | 0.03775 | -0.043 | -4.145
-6 | -0.117 | 0.03495 | -0.045 | -3.338
-5.5 | -0.091 | 0.00519 | -0.076 | -17.481
-5 | -0.037 | 0.00491 | -0.077 | -7.505
-4.5 | 0.019 | 0.00486 | -0.078 | 3.871
-4 | 0.076 | 0.00525 | -0.079 | 14.489
-3.5 | 0.134 | 0.00502 | -0.08 | 26.799
-3 | 0.194 | 0.00581 | -0.081 | 33.393
-2.5 | 0.254 | 0.00589 | -0.082 | 43.168
-2 | 0.315 | 0.00598 | -0.083 | 52.687
-1.5 | 0.377 | 0.00613 | -0.084 | 61.389
-1 | 0.438 | 0.00653 | -0.085 | 67.023
-0.5 | 0.5 | 0.00665 | -0.086 | 75.119
0 | 0.565 | 0.00664 | -0.087 | 84.983
0.5 | 0.627 | 0.00678 | -0.088 | 92.385
1 | 0.688 | 0.00618 | -0.089 | 111.254
1.5 | 0.749 | 0.00703 | -0.09 | 106.523
2 | 0.809 | 0.00719 | -0.091 | 112.612
2.5 | 0.87 | 0.00729 | -0.092 | 119.449
3 | 0.931 | 0.00747 | -0.093 | 124.698
3.5 | 0.992 | 0.00615 | -0.093 | 161.145
4 | 1.052 | 0.00637 | -0.094 | 165.166
4.5 | 1.113 | 0.00661 | -0.095 | 168.258
5 | 1.173 | 0.00696 | -0.096 | 168.56
5.5 | 1.233 | 0.00607 | -0.097 | 203.13
6 | 1.293 | 0.00836 | -0.098 | 154.642
6.5 | 1.352 | 0.00874 | -0.099 | 154.744
7 | 1.408 | 0.0093 | -0.1 | 151.388
7.5 | 1.464 | 0.0096 | -0.101 | 152.408
8 | 1.518 | 0.01005 | -0.102 | 151.02
8.5 | 1.57 | 0.01051 | -0.103 | 149.408
9 | 1.621 | 0.01098 | -0.104 | 147.615
9.5 | 1.67 | 0.01392 | -0.105 | 119.969
10 | 1.717 | 0.01462 | -0.106 | 117.458
10.5 | 1.761 | 0.0152 | -0.107 | 115.866
11 | 1.803 | 0.01592 | -0.108 | 113.291
11.5 | 1.821 | 0.01712 | -0.108 | 106.334
12 | 1.85 | 0.01809 | -0.108 | 102.291
12.5 | 1.876 | 0.01911 | -0.109 | 98.165
13 | 1.896 | 0.02027 | -0.109 | 93.574
13.5 | 1.91 | 0.02186 | -0.11 | 87.375
14 | 1.913 | 0.0238 | -0.11 | 80.371
14.5 | 1.895 | 0.02577 | -0.11 | 73.511
15 | 1.869 | 0.02784 | -0.11 | 67.137
15.5 | 1.834 | 0.02992 | -0.11 | 61.304
16 | 1.786 | 0.03333 | -0.11 | 53.593
16.5 | 1.725 | 0.03901 | -0.11 | 44.209
17 | 1.66 | 0.0435 | -0.11 | 38.152
17.5 | 1.585 | 0.04884 | -0.11 | 32.449
18 | 1.504 | 0.05356 | -0.11 | 28.088
18.5 | 1.413 | 0.06073 | -0.109 | 23.26
19 | 1.314 | 0.07018 | -0.109 | 18.723

## 110. Re 10M Mach 0.25 (2)
BIGFOIL.COM POLAR EXPORT
goe406
GOE 406 |  |  |  | Cl Max: | 1.7579 | at alpha= | 17 | deg
XFOIL ncrit=9 |  |  |  | L/D Max: | 170.152 | at alpha= | 6.5 | deg
Re: | 10000000 |  |  | Cd Min: | 0.08629 | at alpha= | 20 | deg
Mach: | 0.25 |  |  | Cl=0 at alpha= | -4.6427 | deg
|  |  |  | @ Cl=0.1, Cd= | 0.0064787
|  |  |  | @ Cl=0.4, Cd= | 0.0066996
|  |  |  | @ Cl=0.6, Cd= | 0.0067107
alpha (deg) | Cl | Cd | Cm | Cl/Cd
-9 | -0.3957 | 0.01494 | -0.1263 | -26.4859
-8.5 | -0.3754 | 0.01199 | -0.1192 | -31.3094
-8 | -0.3348 | 0.01072 | -0.1148 | -31.2313
-7.5 | -0.2893 | 0.00972 | -0.1112 | -29.7634
-7 | -0.24 | 0.00912 | -0.1082 | -26.3158
-6.5 | -0.1882 | 0.00876 | -0.1057 | -21.484
-6 | -0.1383 | 0.00818 | -0.103 | -16.9071
-5.5 | -0.0909 | 0.00734 | -0.0999 | -12.3842
-5 | -0.0378 | 0.00703 | -0.0979 | -5.377
-4.5 | 0.0151 | 0.00674 | -0.0959 | 2.2404
-4 | 0.0678 | 0.00656 | -0.094 | 10.3354
-3.5 | 0.1193 | 0.00643 | -0.0918 | 18.5537
-3 | 0.1686 | 0.00643 | -0.0893 | 26.2208
-2.5 | 0.2163 | 0.00648 | -0.0866 | 33.3796
-2 | 0.2627 | 0.0066 | -0.0836 | 39.803
-1.5 | 0.3115 | 0.00665 | -0.0812 | 46.8421
-1 | 0.3623 | 0.00667 | -0.0792 | 54.3178
-0.5 | 0.4133 | 0.00671 | -0.0773 | 61.5946
0 | 0.4645 | 0.0067 | -0.0755 | 69.3284
0.5 | 0.515 | 0.00667 | -0.0736 | 77.2114
1 | 0.5653 | 0.00669 | -0.0717 | 84.4993
1.5 | 0.6155 | 0.00672 | -0.0698 | 91.5923
2 | 0.6636 | 0.00671 | -0.0674 | 98.8972
2.5 | 0.7071 | 0.00675 | -0.064 | 104.7556
3 | 0.7531 | 0.0068 | -0.0613 | 110.75
3.5 | 0.8005 | 0.00687 | -0.0588 | 116.5211
4 | 0.8473 | 0.00699 | -0.0563 | 121.216
4.5 | 0.8945 | 0.00709 | -0.0539 | 126.1636
5 | 0.9409 | 0.00718 | -0.0514 | 131.0446
6.5 | 1.2302 | 0.00723 | -0.0786 | 170.1521
7 | 1.3017 | 0.00784 | -0.082 | 166.0332
7.5 | 1.3324 | 0.00929 | -0.0772 | 143.423
8 | 1.3626 | 0.00989 | -0.0716 | 137.7755
8.5 | 1.3808 | 0.01142 | -0.0645 | 120.9107
9 | 1.4111 | 0.01209 | -0.0592 | 116.7163
9.5 | 1.4365 | 0.0127 | -0.0529 | 113.1102
10 | 1.4614 | 0.0134 | -0.0468 | 109.0597
11.5 | 1.529 | 0.01598 | -0.0284 | 95.6821
12 | 1.5628 | 0.01717 | -0.0255 | 91.0192
12.5 | 1.5959 | 0.01851 | -0.0229 | 86.2183
13 | 1.6264 | 0.02014 | -0.0203 | 80.7547
13.5 | 1.655 | 0.02197 | -0.0178 | 75.33
14 | 1.6819 | 0.02403 | -0.0154 | 69.9917
14.5 | 1.7036 | 0.02655 | -0.013 | 64.1657
15 | 1.7244 | 0.0292 | -0.0106 | 59.0548
15.5 | 1.7372 | 0.03254 | -0.0081 | 53.3866
16 | 1.7473 | 0.03618 | -0.0057 | 48.2946
16.5 | 1.7553 | 0.04014 | -0.0035 | 43.7294
17 | 1.7579 | 0.04464 | -0.0015 | 39.3795
17.5 | 1.7568 | 0.04966 | 0.0003 | 35.3766
18 | 1.7443 | 0.05586 | 0.002 | 31.2263
18.5 | 1.732 | 0.06224 | 0.0032 | 27.8278
19 | 1.7113 | 0.06967 | 0.0039 | 24.5629
19.5 | 1.6916 | 0.07731 | 0.004 | 21.8807
20 | 1.6626 | 0.08629 | 0.0032 | 19.2676

## 111. Re 10M Mach 0.50 (1)
BIGFOIL.COM POLAR EXPORT
goe406
GOE 406 |  |  |  | Cl Max: | 1.708 | at alpha= | 9.5 | deg
JavaFoil+Calcfoil stall+Eppler ext transition |  |  |  | L/D Max: | 199.742 | at alpha= | 5 | deg
Re: | 10000000 |  |  | Cd Min: | 0.00471 | at alpha= | -6 | deg
Mach: | 0.5 |  |  | Cl=0 at alpha= | -4.6944 | deg
|  |  |  | @ Cl=0.1, Cd= | 0.032493
|  |  |  | @ Cl=0.4, Cd= | 0.0063317
|  |  |  | @ Cl=0.6, Cd= | 0.0070773
alpha (deg) | Cl | Cd | Cm | Cl/Cd
-20 | -0.801 | 0.16587 | -0.033 | -4.829
-19.5 | -0.777 | 0.14733 | -0.033 | -5.273
-19 | -0.752 | 0.14043 | -0.034 | -5.355
-18.5 | -0.727 | 0.13798 | -0.034 | -5.266
-18 | -0.701 | 0.13154 | -0.035 | -5.33
-17.5 | -0.676 | 0.12253 | -0.035 | -5.518
-17 | -0.65 | 0.11846 | -0.035 | -5.491
-16.5 | -0.625 | 0.11455 | -0.036 | -5.453
-16 | -0.598 | 0.11402 | -0.035 | -5.244
-15.5 | -0.572 | 0.10627 | -0.035 | -5.386
-15 | -0.546 | 0.10635 | -0.035 | -5.138
-14.5 | -0.521 | 0.09677 | -0.036 | -5.383
-14 | -0.495 | 0.09367 | -0.036 | -5.285
-13.5 | -0.469 | 0.08964 | -0.037 | -5.234
-13 | -0.443 | 0.0915 | -0.037 | -4.842
-12.5 | -0.417 | 0.08648 | -0.037 | -4.823
-12 | -0.391 | 0.08659 | -0.038 | -4.516
-11.5 | -0.365 | 0.07873 | -0.038 | -4.634
-11 | -0.339 | 0.0738 | -0.039 | -4.587
-10.5 | -0.312 | 0.06817 | -0.04 | -4.583
-10 | -0.286 | 0.06234 | -0.04 | -4.59
-9.5 | -0.26 | 0.05771 | -0.041 | -4.501
-9 | -0.234 | 0.05091 | -0.045 | -4.603
-8.5 | -0.208 | 0.04691 | -0.047 | -4.433
-8 | -0.181 | 0.04435 | -0.047 | -4.083
-7.5 | -0.155 | 0.04121 | -0.049 | -3.749
-7 | -0.128 | 0.03729 | -0.052 | -3.43
-6.5 | -0.102 | 0.03268 | -0.056 | -3.109
-6 | -0.089 | 0.00471 | -0.083 | -18.824
-5.5 | -0.056 | 0.00525 | -0.084 | -10.576
-5 | -0.022 | 0.00486 | -0.086 | -4.569
-4.5 | 0.014 | 0.03127 | -0.051 | 0.458
-4 | 0.062 | 0.03326 | -0.042 | 1.866
-3.5 | 0.114 | 0.03221 | -0.043 | 3.546
-3 | 0.17 | 0.0294 | -0.052 | 5.789
-2.5 | 0.277 | 0.0061 | -0.091 | 45.391
-2 | 0.346 | 0.00627 | -0.092 | 55.176
-1.5 | 0.416 | 0.00635 | -0.093 | 65.512
-1 | 0.486 | 0.00699 | -0.095 | 69.543
-0.5 | 0.556 | 0.007 | -0.096 | 79.405
0 | 0.63 | 0.00713 | -0.097 | 88.278
0.5 | 0.7 | 0.00733 | -0.098 | 95.481
1 | 0.768 | 0.00747 | -0.099 | 102.724
1.5 | 0.835 | 0.00763 | -0.1 | 109.529
2 | 0.903 | 0.00779 | -0.101 | 115.91
2.5 | 0.971 | 0.00801 | -0.102 | 121.152
3 | 1.038 | 0.00817 | -0.104 | 127.079
3.5 | 1.105 | 0.00706 | -0.104 | 156.554
4 | 1.172 | 0.00738 | -0.106 | 158.89
4.5 | 1.239 | 0.00775 | -0.107 | 159.871
5 | 1.305 | 0.00653 | -0.108 | 199.742
5.5 | 1.371 | 0.00922 | -0.109 | 148.649
6 | 1.437 | 0.00975 | -0.11 | 147.403
6.5 | 1.499 | 0.01056 | -0.111 | 141.963
7 | 1.556 | 0.01098 | -0.112 | 141.728
7.5 | 1.594 | 0.01494 | -0.112 | 106.711
8 | 1.638 | 0.01597 | -0.113 | 102.578
8.5 | 1.673 | 0.01765 | -0.114 | 94.813
9 | 1.699 | 0.01911 | -0.114 | 88.891
9.5 | 1.708 | 0.02084 | -0.114 | 81.957
10 | 1.701 | 0.02274 | -0.114 | 74.808
10.5 | 1.668 | 0.02471 | -0.115 | 67.496
11 | 1.578 | 0.02775 | -0.115 | 56.885
11.5 | 1.05 | 0.03173 | -0.114 | 33.086
12 | 1.075 | 0.03558 | -0.114 | 30.209
12.5 | 1.097 | 0.04183 | -0.114 | 26.229
13 | 1.122 | 0.04652 | -0.114 | 24.123
13.5 | 1.147 | 0.05239 | -0.114 | 21.895
14 | 1.163 | 0.06299 | -0.112 | 18.465
14.5 | 1.167 | 0.08049 | -0.108 | 14.497

## 112. Re 10M Mach 0.50 (2)
BIGFOIL.COM POLAR EXPORT
goe406
GOE 406 |  |  |  | Cl Max: | 1.6371 | at alpha= | 12 | deg
XFOIL ncrit=9 |  |  |  | L/D Max: | 161.133 | at alpha= | 6 | deg
Re: | 10000000 |  |  | Cd Min: | 0.22034 | at alpha= | -20 | deg
Mach: | 0.5 |  |  | Cl=0 at alpha= | -10.6425 | deg
|  |  |  | @ Cl=0.1, Cd= | 0.06751
|  |  |  | @ Cl=0.4, Cd= | 0.0073437
|  |  |  | @ Cl=0.6, Cd= | 0.0070877
alpha (deg) | Cl | Cd | Cm | Cl/Cd
-20 | -0.3926 | 0.22034 | -0.0429 | -1.7818
-19.5 | -0.3695 | 0.21212 | -0.0484 | -1.7419
-19 | -0.3569 | 0.20564 | -0.0499 | -1.7356
-18.5 | -0.3379 | 0.1987 | -0.0534 | -1.7006
-18 | -0.3151 | 0.19223 | -0.0575 | -1.6392
-17.5 | -0.2921 | 0.18522 | -0.062 | -1.577
-17 | -0.2715 | 0.17733 | -0.0667 | -1.531
-16.5 | -0.2498 | 0.16982 | -0.0714 | -1.471
-16 | -0.2251 | 0.16297 | -0.0761 | -1.3812
-15.5 | -0.201 | 0.15584 | -0.0811 | -1.2898
-15 | -0.1804 | 0.14949 | -0.0845 | -1.2068
-14.5 | -0.1559 | 0.14103 | -0.0908 | -1.1054
-14 | -0.1319 | 0.13568 | -0.0946 | -0.97214
-13.5 | -0.1086 | 0.13017 | -0.0979 | -0.83429
-13 | -0.0885 | 0.12424 | -0.101 | -0.71233
-12.5 | -0.0767 | 0.11677 | -0.1042 | -0.65685
-12 | -0.0562 | 0.11113 | -0.1071 | -0.50571
-11.5 | -0.0371 | 0.10541 | -0.1101 | -0.35196
-11 | -0.0148 | 0.10026 | -0.1129 | -0.14762
-10.5 | 0.0059 | 0.09496 | -0.1156 | 0.062131
-10 | 0.0186 | 0.08811 | -0.119 | 0.2111
-9.5 | 0.0324 | 0.08162 | -0.1227 | 0.39696
-9 | 0.0505 | 0.07596 | -0.1262 | 0.66482
-8.5 | 0.0727 | 0.07052 | -0.1303 | 1.0309
-8 | 0.1098 | 0.06643 | -0.1351 | 1.6529
-7.5 | 0.146 | 0.06079 | -0.1429 | 2.4017
-7 | 0.1594 | 0.05425 | -0.15 | 2.9382
-6.5 | 0.1543 | 0.04856 | -0.151 | 3.1775
-6 | 0.1632 | 0.04313 | -0.1517 | 3.7839
-5.5 | 0.1654 | 0.03683 | -0.15 | 4.4909
-5 | 0.1906 | 0.03326 | -0.1468 | 5.7306
-4.5 | 0.2174 | 0.02999 | -0.1425 | 7.2491
-4 | 0.2373 | 0.02607 | -0.1362 | 9.1024
-3 | 0.2449 | 0.01609 | -0.1138 | 15.2206
-2.5 | 0.2297 | 0.00939 | -0.098 | 24.4622
-2 | 0.2774 | 0.00867 | -0.0927 | 31.9954
-1 | 0.3761 | 0.00747 | -0.0828 | 50.3481
-0.5 | 0.4253 | 0.00721 | -0.0779 | 58.9875
0 | 0.4781 | 0.00706 | -0.0739 | 67.7195
0.5 | 0.5316 | 0.00705 | -0.0702 | 75.4043
1 | 0.5866 | 0.00708 | -0.0669 | 82.8531
1.5 | 0.639 | 0.00711 | -0.0632 | 89.8734
2 | 0.6942 | 0.00717 | -0.0602 | 96.8201
2.5 | 0.7499 | 0.00726 | -0.0573 | 103.292
3 | 0.8018 | 0.00742 | -0.0537 | 108.0593
3.5 | 0.8576 | 0.00754 | -0.0509 | 113.7401
4 | 0.9138 | 0.00767 | -0.0481 | 119.1395
4.5 | 0.9653 | 0.0079 | -0.0444 | 122.1899
5.5 | 1.0793 | 0.00827 | -0.0392 | 130.5079
6 | 1.2085 | 0.0075 | -0.0524 | 161.1333
6.5 | 1.3173 | 0.00821 | -0.0602 | 160.4507
7 | 1.4077 | 0.00895 | -0.0641 | 157.2849
8 | 1.452 | 0.01242 | -0.0479 | 116.9082
8.5 | 1.4618 | 0.01593 | -0.0407 | 91.764
9 | 1.4911 | 0.01757 | -0.0345 | 84.8662
9.5 | 1.5245 | 0.01937 | -0.0292 | 78.7042
10 | 1.5538 | 0.02147 | -0.0239 | 72.3707
10.5 | 1.5796 | 0.02389 | -0.0186 | 66.1197
11 | 1.6042 | 0.02658 | -0.0135 | 60.3536
11.5 | 1.6221 | 0.02978 | -0.0084 | 54.4694
12 | 1.6371 | 0.03329 | -0.0034 | 49.1769
13 | 1.6297 | 0.04165 | 0.0104 | 39.1285
13.5 | 1.6346 | 0.0469 | 0.0132 | 34.8529
14 | 1.5917 | 0.05131 | 0.0249 | 31.0212
15 | 1.5837 | 0.06944 | 0.0176 | 22.8067
15.5 | 1.5469 | 0.07935 | 0.0168 | 19.4946
16 | 1.5076 | 0.08975 | 0.0153 | 16.7978
16.5 | 1.4684 | 0.1005 | 0.0129 | 14.6109
17 | 1.4396 | 0.1105 | 0.0104 | 13.0281

## 113. Re 12M Mach 0.00 (1)
BIGFOIL.COM POLAR EXPORT
goe406
GOE 406 |  |  |  | Cl Max: | 1.962 | at alpha= | 15 | deg
JavaFoil+Calcfoil stall+Eppler ext transition |  |  |  | L/D Max: | 205.949 | at alpha= | 5.5 | deg
Re: | 12000000 |  |  | Cd Min: | 0.00482 | at alpha= | -7.5 | deg
Mach: | 0 |  |  | Cl=0 at alpha= | -4.6667 | deg
|  |  |  | @ Cl=0.1, Cd= | 0.0054688
|  |  |  | @ Cl=0.4, Cd= | 0.0061833
|  |  |  | @ Cl=0.6, Cd= | 0.006553
alpha (deg) | Cl | Cd | Cm | Cl/Cd
-20 | -0.539 | 0.13371 | -0.029 | -4.029
-19.5 | -0.544 | 0.1282 | -0.03 | -4.246
-19 | -0.549 | 0.12384 | -0.03 | -4.43
-18.5 | -0.554 | 0.11727 | -0.031 | -4.723
-18 | -0.557 | 0.11237 | -0.032 | -4.957
-17.5 | -0.559 | 0.10743 | -0.032 | -5.205
-17 | -0.561 | 0.10064 | -0.033 | -5.578
-16.5 | -0.561 | 0.09623 | -0.034 | -5.832
-16 | -0.56 | 0.09213 | -0.034 | -6.075
-15.5 | -0.555 | 0.09052 | -0.034 | -6.13
-15 | -0.549 | 0.08858 | -0.033 | -6.195
-14.5 | -0.545 | 0.08113 | -0.035 | -6.713
-14 | -0.535 | 0.07916 | -0.035 | -6.759
-13.5 | -0.526 | 0.07469 | -0.036 | -7.036
-13 | -0.514 | 0.0708 | -0.036 | -7.257
-12.5 | -0.499 | 0.06794 | -0.036 | -7.338
-12 | -0.482 | 0.06497 | -0.037 | -7.419
-11.5 | -0.463 | 0.06232 | -0.037 | -7.428
-11 | -0.442 | 0.05893 | -0.037 | -7.505
-10.5 | -0.417 | 0.05878 | -0.035 | -7.089
-10 | -0.395 | 0.0518 | -0.04 | -7.626
-9.5 | -0.369 | 0.04735 | -0.042 | -7.791
-9 | -0.336 | 0.04826 | -0.039 | -6.962
-8.5 | -0.371 | 0.00557 | -0.067 | -66.572
-8 | -0.33 | 0.00493 | -0.068 | -66.958
-7.5 | -0.286 | 0.00482 | -0.069 | -59.373
-7 | -0.24 | 0.00517 | -0.07 | -46.425
-6.5 | -0.192 | 0.00511 | -0.071 | -37.519
-6 | -0.142 | 0.00509 | -0.072 | -27.815
-5.5 | -0.09 | 0.00484 | -0.073 | -18.525
-5 | -0.036 | 0.00485 | -0.074 | -7.49
-4.5 | 0.018 | 0.00511 | -0.075 | 3.607
-4 | 0.074 | 0.0053 | -0.076 | 14.031
-3.5 | 0.131 | 0.00567 | -0.077 | 23.145
-3 | 0.189 | 0.00567 | -0.078 | 33.308
-2.5 | 0.247 | 0.00584 | -0.079 | 42.373
-2 | 0.306 | 0.00582 | -0.08 | 52.592
-1.5 | 0.365 | 0.00595 | -0.081 | 61.356
-1 | 0.425 | 0.00635 | -0.082 | 66.906
-0.5 | 0.484 | 0.00635 | -0.083 | 76.254
0 | 0.547 | 0.0065 | -0.084 | 84.098
0.5 | 0.607 | 0.00656 | -0.085 | 92.484
1 | 0.666 | 0.00662 | -0.086 | 100.549
1.5 | 0.725 | 0.00675 | -0.087 | 107.442
2 | 0.784 | 0.00683 | -0.088 | 114.837
2.5 | 0.843 | 0.00698 | -0.089 | 120.775
3 | 0.902 | 0.00707 | -0.09 | 127.525
3.5 | 0.961 | 0.0061 | -0.091 | 157.508
4 | 1.02 | 0.006 | -0.091 | 170.064
4.5 | 1.078 | 0.00624 | -0.092 | 172.715
5 | 1.137 | 0.00649 | -0.093 | 175.192
5.5 | 1.195 | 0.0058 | -0.094 | 205.949
6 | 1.254 | 0.0077 | -0.095 | 162.81
6.5 | 1.311 | 0.00803 | -0.096 | 163.275
7 | 1.366 | 0.00851 | -0.097 | 160.62
7.5 | 1.421 | 0.0089 | -0.098 | 159.602
8 | 1.475 | 0.00933 | -0.099 | 158.135
8.5 | 1.527 | 0.00971 | -0.1 | 157.251
9 | 1.579 | 0.00998 | -0.101 | 158.157
9.5 | 1.629 | 0.01247 | -0.102 | 130.569
10 | 1.677 | 0.01303 | -0.103 | 128.718
10.5 | 1.724 | 0.0135 | -0.104 | 127.698
11 | 1.769 | 0.01412 | -0.105 | 125.298
11.5 | 1.812 | 0.01488 | -0.106 | 121.739
12 | 1.853 | 0.01555 | -0.107 | 119.182
12.5 | 1.892 | 0.01622 | -0.108 | 116.605
13 | 1.929 | 0.01696 | -0.108 | 113.72
13.5 | 1.937 | 0.01802 | -0.108 | 107.525
14 | 1.958 | 0.01899 | -0.108 | 103.087
14.5 | 1.961 | 0.02021 | -0.109 | 97.046
15 | 1.962 | 0.0214 | -0.109 | 91.645
15.5 | 1.953 | 0.023 | -0.109 | 84.902
16 | 1.939 | 0.0247 | -0.109 | 78.508
16.5 | 1.917 | 0.02763 | -0.109 | 69.389
17 | 1.894 | 0.03044 | -0.109 | 62.213
17.5 | 1.865 | 0.03367 | -0.11 | 55.384
18 | 1.833 | 0.037 | -0.11 | 49.527
18.5 | 1.797 | 0.04028 | -0.11 | 44.617
19 | 1.754 | 0.04604 | -0.109 | 38.087
19.5 | 1.717 | 0.04768 | -0.11 | 36.016
20 | 1.668 | 0.05418 | -0.11 | 30.796

## 114. Re 12M Mach 0.00 (2)
BIGFOIL.COM POLAR EXPORT
goe406
GOE 406 |  |  |  | Cl Max: | 1.7868 | at alpha= | 19.5 | deg
XFOIL ncrit=9 |  |  |  | L/D Max: | 175.654 | at alpha= | 5.5 | deg
Re: | 12000000 |  |  | Cd Min: | 0.05453 | at alpha= | 20 | deg
Mach: | 0 |  |  | Cl=0 at alpha= | -4.6495 | deg
|  |  |  | @ Cl=0.1, Cd= | 0.0060128
|  |  |  | @ Cl=0.4, Cd= | 0.0064263
|  |  |  | @ Cl=0.6, Cd= | 0.0064392
alpha (deg) | Cl | Cd | Cm | Cl/Cd
-20 | -1.3994 | 0.02494 | -0.145 | -56.1107
-19.5 | -1.3935 | 0.02285 | -0.1392 | -60.9847
-19 | -1.3738 | 0.02067 | -0.1354 | -66.4635
-18.5 | -1.3405 | 0.01864 | -0.1336 | -71.9152
-18 | -1.3099 | 0.01741 | -0.1299 | -75.2384
-17.5 | -1.2679 | 0.01635 | -0.1281 | -77.5474
-17 | -1.2197 | 0.01548 | -0.1273 | -78.792
-16.5 | -1.1802 | 0.01446 | -0.1247 | -81.6183
-16 | -1.1329 | 0.01362 | -0.1235 | -83.1791
-15.5 | -1.0836 | 0.01285 | -0.1225 | -84.3268
-15 | -1.0349 | 0.01219 | -0.1213 | -84.8975
-14 | -0.8844 | 0.0108 | -0.1302 | -81.8889
-13.5 | -0.86 | 0.01077 | -0.1234 | -79.8514
-13 | -0.8142 | 0.01055 | -0.1211 | -77.1754
-12.5 | -0.7702 | 0.01012 | -0.1185 | -76.1067
-12 | -0.723 | 0.00986 | -0.1164 | -73.3266
-11.5 | -0.6768 | 0.00951 | -0.1142 | -71.1672
-11 | -0.6307 | 0.00906 | -0.1119 | -69.6137
-10.5 | -0.5814 | 0.00885 | -0.1102 | -65.6949
-10 | -0.5311 | 0.00874 | -0.1087 | -60.7666
-9.5 | -0.4825 | 0.0085 | -0.1068 | -56.7647
-9 | -0.4313 | 0.00848 | -0.1054 | -50.8608
-8.5 | -0.3832 | 0.00812 | -0.1035 | -47.1921
-8 | -0.3318 | 0.00798 | -0.1022 | -41.5789
-7.5 | -0.2822 | 0.00774 | -0.1005 | -36.4599
-7 | -0.2325 | 0.00756 | -0.0988 | -30.754
-6.5 | -0.1855 | 0.00705 | -0.0967 | -26.3121
-6 | -0.137 | 0.00668 | -0.0948 | -20.509
-5.5 | -0.0863 | 0.00644 | -0.0934 | -13.4006
-5 | -0.0354 | 0.00626 | -0.0919 | -5.655
-4.5 | 0.0151 | 0.00611 | -0.0905 | 2.4714
-4 | 0.065 | 0.00602 | -0.0889 | 10.7973
-3.5 | 0.1137 | 0.00601 | -0.087 | 18.9185
-3 | 0.1609 | 0.00609 | -0.0849 | 26.4204
-2.5 | 0.2077 | 0.0062 | -0.0827 | 33.5
-2 | 0.2552 | 0.00629 | -0.0806 | 40.5723
-1.5 | 0.3044 | 0.00634 | -0.079 | 48.0126
-1 | 0.3545 | 0.00639 | -0.0775 | 55.4773
-0.5 | 0.4046 | 0.00643 | -0.0761 | 62.9238
0 | 0.4544 | 0.00645 | -0.0746 | 70.4496
0.5 | 0.5046 | 0.00641 | -0.0732 | 78.7207
1 | 0.554 | 0.00643 | -0.0717 | 86.1586
1.5 | 0.6039 | 0.00644 | -0.0703 | 93.7733
2 | 0.6534 | 0.00646 | -0.0688 | 101.1455
2.5 | 0.7014 | 0.00653 | -0.0671 | 107.4119
3 | 0.7502 | 0.00656 | -0.0655 | 114.3598
3.5 | 0.7923 | 0.00662 | -0.0625 | 119.6828
4 | 0.8348 | 0.00667 | -0.0596 | 125.1574
4.5 | 0.8799 | 0.0067 | -0.0573 | 131.3284
5 | 0.9243 | 0.00681 | -0.0549 | 135.7269
5.5 | 1.0346 | 0.00589 | -0.0685 | 175.6537
6 | 1.0776 | 0.0062 | -0.0659 | 173.8065
6.5 | 1.1732 | 0.00676 | -0.0757 | 173.5503
7 | 1.2488 | 0.00733 | -0.0809 | 170.3683
7.5 | 1.2793 | 0.0087 | -0.0766 | 147.046
8 | 1.3175 | 0.00914 | -0.0734 | 144.1466
8.5 | 1.3445 | 0.01037 | -0.0685 | 129.6528
9 | 1.3796 | 0.01088 | -0.0649 | 126.8015
9.5 | 1.4148 | 0.01129 | -0.0613 | 125.3144
10 | 1.444 | 0.01178 | -0.0566 | 122.5806
10.5 | 1.4726 | 0.01225 | -0.0519 | 120.2122
11 | 1.5 | 0.01281 | -0.0472 | 117.096
11.5 | 1.5278 | 0.01342 | -0.0428 | 113.845
12 | 1.5305 | 0.01434 | -0.033 | 106.7294
12.5 | 1.567 | 0.01512 | -0.0311 | 103.6376
13 | 1.5994 | 0.0161 | -0.0287 | 99.3416
13.5 | 1.6311 | 0.01715 | -0.0264 | 95.1079
14 | 1.6611 | 0.01829 | -0.0241 | 90.8201
14.5 | 1.6845 | 0.01988 | -0.0212 | 84.7334
15 | 1.709 | 0.02142 | -0.0186 | 79.7852
15.5 | 1.7286 | 0.02331 | -0.0158 | 74.157
16 | 1.7423 | 0.02559 | -0.0125 | 68.0852
16.5 | 1.7553 | 0.02791 | -0.0093 | 62.8914
17 | 1.7668 | 0.0304 | -0.0063 | 58.1184
17.5 | 1.7756 | 0.03321 | -0.0034 | 53.4658
18 | 1.78 | 0.03667 | -0.0009 | 48.541
18.5 | 1.7839 | 0.04043 | 0.0011 | 44.1232
19 | 1.7826 | 0.04497 | 0.0027 | 39.6398
19.5 | 1.7868 | 0.04925 | 0.0035 | 36.2802
20 | 1.7835 | 0.05453 | 0.0039 | 32.7068

## 115. Re 12M Mach 0.10 (1)
BIGFOIL.COM POLAR EXPORT
goe406
GOE 406 |  |  |  | Cl Max: | 1.956 | at alpha= | 14.5 | deg
JavaFoil+Calcfoil stall+Eppler ext transition |  |  |  | L/D Max: | 206.909 | at alpha= | 5.5 | deg
Re: | 12000000 |  |  | Cd Min: | 0.00477 | at alpha= | -7.5 | deg
Mach: | 0.1 |  |  | Cl=0 at alpha= | -4.6667 | deg
|  |  |  | @ Cl=0.1, Cd= | 0.0054584
|  |  |  | @ Cl=0.4, Cd= | 0.0062025
|  |  |  | @ Cl=0.6, Cd= | 0.0065817
alpha (deg) | Cl | Cd | Cm | Cl/Cd
-20 | -0.494 | 0.13352 | -0.029 | -3.697
-19.5 | -0.502 | 0.12796 | -0.03 | -3.919
-19 | -0.509 | 0.12402 | -0.03 | -4.101
-18.5 | -0.515 | 0.11733 | -0.031 | -4.393
-18 | -0.521 | 0.11172 | -0.032 | -4.667
-17.5 | -0.524 | 0.11033 | -0.031 | -4.754
-17 | -0.531 | 0.10071 | -0.033 | -5.268
-16.5 | -0.533 | 0.09623 | -0.034 | -5.537
-16 | -0.534 | 0.09205 | -0.034 | -5.798
-15.5 | -0.532 | 0.09036 | -0.034 | -5.885
-15 | -0.528 | 0.08857 | -0.034 | -5.962
-14.5 | -0.526 | 0.08074 | -0.035 | -6.517
-14 | -0.519 | 0.079 | -0.035 | -6.568
-13.5 | -0.512 | 0.07321 | -0.037 | -7
-13 | -0.502 | 0.07008 | -0.037 | -7.164
-12.5 | -0.489 | 0.06703 | -0.037 | -7.295
-12 | -0.474 | 0.0644 | -0.037 | -7.354
-11.5 | -0.456 | 0.06194 | -0.037 | -7.364
-11 | -0.436 | 0.05904 | -0.037 | -7.389
-10.5 | -0.412 | 0.05891 | -0.035 | -6.996
-10 | -0.391 | 0.05282 | -0.039 | -7.395
-9.5 | -0.362 | 0.05229 | -0.037 | -6.925
-9 | -0.334 | 0.04886 | -0.039 | -6.832
-8.5 | -0.309 | 0.03934 | -0.046 | -7.844
-8 | -0.329 | 0.00495 | -0.069 | -66.459
-7.5 | -0.286 | 0.00477 | -0.07 | -59.841
-7 | -0.24 | 0.00527 | -0.071 | -45.517
-6.5 | -0.192 | 0.00508 | -0.072 | -37.776
-6 | -0.142 | 0.00516 | -0.073 | -27.474
-5.5 | -0.09 | 0.00487 | -0.074 | -18.44
-5 | -0.036 | 0.00488 | -0.075 | -7.463
-4.5 | 0.018 | 0.00521 | -0.076 | 3.553
-4 | 0.075 | 0.00534 | -0.077 | 13.978
-3.5 | 0.132 | 0.00561 | -0.077 | 23.47
-3 | 0.19 | 0.00561 | -0.078 | 33.83
-2.5 | 0.248 | 0.00578 | -0.079 | 42.96
-2 | 0.308 | 0.00585 | -0.08 | 52.611
-1.5 | 0.367 | 0.0059 | -0.081 | 62.198
-1 | 0.427 | 0.00645 | -0.082 | 66.19
-0.5 | 0.487 | 0.00638 | -0.083 | 76.345
0 | 0.55 | 0.00654 | -0.084 | 84.106
0.5 | 0.61 | 0.00659 | -0.085 | 92.546
1 | 0.669 | 0.00672 | -0.086 | 99.538
1.5 | 0.729 | 0.00671 | -0.087 | 108.637
2 | 0.788 | 0.00686 | -0.088 | 114.868
2.5 | 0.847 | 0.00695 | -0.089 | 121.977
3 | 0.906 | 0.00711 | -0.09 | 127.462
3.5 | 0.966 | 0.00611 | -0.091 | 157.956
4 | 1.025 | 0.00611 | -0.092 | 167.79
4.5 | 1.084 | 0.00632 | -0.093 | 171.571
5 | 1.142 | 0.0065 | -0.094 | 175.7
5.5 | 1.201 | 0.00581 | -0.095 | 206.909
6 | 1.26 | 0.00779 | -0.096 | 161.718
6.5 | 1.317 | 0.00812 | -0.097 | 162.216
7 | 1.373 | 0.0086 | -0.098 | 159.666
7.5 | 1.428 | 0.00886 | -0.099 | 161.237
8 | 1.482 | 0.00927 | -0.1 | 159.79
8.5 | 1.534 | 0.00978 | -0.101 | 156.786
9 | 1.585 | 0.01007 | -0.102 | 157.512
9.5 | 1.635 | 0.01261 | -0.103 | 129.66
10 | 1.683 | 0.01318 | -0.103 | 127.733
10.5 | 1.73 | 0.01366 | -0.104 | 126.656
11 | 1.775 | 0.01429 | -0.105 | 124.142
11.5 | 1.817 | 0.01509 | -0.106 | 120.441
12 | 1.858 | 0.01578 | -0.107 | 117.733
12.5 | 1.896 | 0.01649 | -0.108 | 114.988
13 | 1.91 | 0.01735 | -0.108 | 110.1
13.5 | 1.936 | 0.01839 | -0.108 | 105.271
14 | 1.955 | 0.01944 | -0.109 | 100.581
14.5 | 1.956 | 0.02076 | -0.109 | 94.186
15 | 1.952 | 0.02202 | -0.109 | 88.653
15.5 | 1.94 | 0.02379 | -0.109 | 81.564
16 | 1.923 | 0.02582 | -0.11 | 74.451
16.5 | 1.896 | 0.02891 | -0.11 | 65.594
17 | 1.869 | 0.03198 | -0.11 | 58.431
17.5 | 1.832 | 0.0363 | -0.109 | 50.479
18 | 1.794 | 0.04012 | -0.109 | 44.711
18.5 | 1.754 | 0.04337 | -0.11 | 40.451
19 | 1.708 | 0.04796 | -0.11 | 35.618
19.5 | 1.662 | 0.05205 | -0.11 | 31.929

## 116. Re 12M Mach 0.10 (2)
BIGFOIL.COM POLAR EXPORT
goe406
GOE 406 |  |  |  | Cl Max: | 1.7767 | at alpha= | 18.5 | deg
XFOIL ncrit=9 |  |  |  | L/D Max: | 175.898 | at alpha= | 5.5 | deg
Re: | 12000000 |  |  | Cd Min: | 0.05813 | at alpha= | 20 | deg
Mach: | 0.1 |  |  | Cl=0 at alpha= | -4.6437 | deg
|  |  |  | @ Cl=0.1, Cd= | 0.0060456
|  |  |  | @ Cl=0.4, Cd= | 0.0064352
|  |  |  | @ Cl=0.6, Cd= | 0.00645
alpha (deg) | Cl | Cd | Cm | Cl/Cd
-18.5 | -1.2918 | 0.02526 | -0.1448 | -51.1401
-18 | -1.2748 | 0.02213 | -0.1416 | -57.6051
-17.5 | -1.2506 | 0.02022 | -0.1374 | -61.8497
-17 | -1.2104 | 0.01884 | -0.1352 | -64.2463
-16.5 | -1.1753 | 0.01697 | -0.1325 | -69.2575
-16 | -1.1336 | 0.0157 | -0.1301 | -72.2038
-15.5 | -1.0872 | 0.01448 | -0.1286 | -75.0829
-15 | -1.0408 | 0.01357 | -0.1266 | -76.6986
-14.5 | -0.9871 | 0.01278 | -0.1259 | -77.2379
-14 | -0.8941 | 0.01171 | -0.1339 | -76.3535
-13.5 | -0.8647 | 0.01149 | -0.128 | -75.2567
-13 | -0.8191 | 0.01118 | -0.1252 | -73.2648
-12.5 | -0.7757 | 0.01065 | -0.1222 | -72.8357
-12 | -0.7289 | 0.01028 | -0.1197 | -70.9047
-11.5 | -0.6827 | 0.00986 | -0.1171 | -69.2394
-11 | -0.6367 | 0.00935 | -0.1145 | -68.0963
-10.5 | -0.5871 | 0.00909 | -0.1125 | -64.5875
-10 | -0.5365 | 0.00894 | -0.1107 | -60.0112
-9.5 | -0.4875 | 0.00866 | -0.1087 | -56.2933
-8.5 | -0.3874 | 0.00823 | -0.105 | -47.0717
-8 | -0.3354 | 0.00808 | -0.1035 | -41.5099
-7.5 | -0.2853 | 0.00782 | -0.1017 | -36.4834
-7 | -0.2352 | 0.00763 | -0.1 | -30.8257
-6.5 | -0.1836 | 0.0075 | -0.0985 | -24.48
-6 | -0.1381 | 0.0068 | -0.0959 | -20.3088
-5.5 | -0.0875 | 0.00651 | -0.0942 | -13.4409
-5 | -0.0362 | 0.00631 | -0.0928 | -5.7369
-4.5 | 0.0146 | 0.00615 | -0.0912 | 2.374
-4 | 0.0648 | 0.00606 | -0.0895 | 10.6931
-3.5 | 0.1138 | 0.00604 | -0.0876 | 18.8411
-3 | 0.1612 | 0.00611 | -0.0854 | 26.383
-2.5 | 0.2081 | 0.00622 | -0.0831 | 33.4566
-2 | 0.2559 | 0.00631 | -0.081 | 40.5547
-1.5 | 0.3052 | 0.00636 | -0.0792 | 47.9874
-1 | 0.3556 | 0.0064 | -0.0777 | 55.5625
-0.5 | 0.4061 | 0.00644 | -0.0763 | 63.059
0 | 0.456 | 0.00646 | -0.0747 | 70.5882
0.5 | 0.5065 | 0.00642 | -0.0733 | 78.8941
1 | 0.556 | 0.00645 | -0.0717 | 86.2016
1.5 | 0.6062 | 0.00645 | -0.0703 | 93.9845
2 | 0.6557 | 0.00648 | -0.0688 | 101.1883
2.5 | 0.7039 | 0.00654 | -0.067 | 107.63
3 | 0.752 | 0.00657 | -0.0652 | 114.4597
3.5 | 0.7928 | 0.00663 | -0.0617 | 119.5777
4 | 0.8368 | 0.00668 | -0.0591 | 125.2695
4.5 | 0.8826 | 0.00675 | -0.0568 | 130.7556
5 | 0.9274 | 0.00684 | -0.0545 | 135.5848
5.5 | 1.0378 | 0.0059 | -0.068 | 175.8983
6 | 1.0817 | 0.00622 | -0.0655 | 173.9068
6.5 | 1.1765 | 0.00677 | -0.0749 | 173.7814
7 | 1.2539 | 0.00736 | -0.0804 | 170.3668
7.5 | 1.2848 | 0.00875 | -0.0761 | 146.8343
8 | 1.3216 | 0.00919 | -0.0725 | 143.8085
8.5 | 1.3489 | 0.01047 | -0.0675 | 128.8348
9 | 1.3841 | 0.01099 | -0.0638 | 125.9418
9.5 | 1.4183 | 0.01141 | -0.06 | 124.3032
10 | 1.4484 | 0.01191 | -0.0554 | 121.6121
10.5 | 1.4765 | 0.01241 | -0.0505 | 118.9766
11 | 1.5034 | 0.01301 | -0.0456 | 115.5573
11.5 | 1.5314 | 0.01365 | -0.0411 | 112.1905
12 | 1.5349 | 0.01463 | -0.0315 | 104.9146
12.5 | 1.5717 | 0.01544 | -0.0295 | 101.794
13 | 1.6036 | 0.0165 | -0.027 | 97.1879
13.5 | 1.6345 | 0.01763 | -0.0246 | 92.7113
14 | 1.6637 | 0.01889 | -0.0221 | 88.0731
14.5 | 1.6871 | 0.02057 | -0.0192 | 82.0175
15 | 1.7106 | 0.02226 | -0.0166 | 76.8464
15.5 | 1.7289 | 0.02432 | -0.0136 | 71.0896
16 | 1.7416 | 0.02673 | -0.0102 | 65.1553
16.5 | 1.7542 | 0.02918 | -0.007 | 60.1165
17 | 1.7636 | 0.03193 | -0.0039 | 55.2333
17.5 | 1.7719 | 0.03491 | -0.0011 | 50.7562
18 | 1.7731 | 0.03882 | 0.0014 | 45.6749
18.5 | 1.7767 | 0.04276 | 0.0032 | 41.5505
19 | 1.775 | 0.04755 | 0.0046 | 37.3291
19.5 | 1.7767 | 0.05221 | 0.0053 | 34.0299
20 | 1.7696 | 0.05813 | 0.0056 | 30.4421

## 117. Re 12M Mach 0.25 (1)
BIGFOIL.COM POLAR EXPORT
goe406
GOE 406 |  |  |  | Cl Max: | 1.92 | at alpha= | 14 | deg
JavaFoil+Calcfoil stall+Eppler ext transition |  |  |  | L/D Max: | 207.071 | at alpha= | 5.5 | deg
Re: | 12000000 |  |  | Cd Min: | 0.00489 | at alpha= | -5.5 | deg
Mach: | 0.25 |  |  | Cl=0 at alpha= | -4.6696 | deg
|  |  |  | @ Cl=0.1, Cd= | 0.0054814
|  |  |  | @ Cl=0.4, Cd= | 0.0061747
|  |  |  | @ Cl=0.6, Cd= | 0.0066039
alpha (deg) | Cl | Cd | Cm | Cl/Cd
-17 | -0.232 | 0.09999 | -0.035 | -2.317
-16.5 | -0.264 | 0.09637 | -0.035 | -2.736
-16 | -0.292 | 0.092 | -0.035 | -3.171
-15.5 | -0.316 | 0.08918 | -0.036 | -3.544
-15 | -0.338 | 0.08483 | -0.036 | -3.979
-14.5 | -0.356 | 0.08108 | -0.037 | -4.392
-14 | -0.372 | 0.07617 | -0.038 | -4.881
-13.5 | -0.383 | 0.07434 | -0.038 | -5.147
-13 | -0.391 | 0.07041 | -0.038 | -5.552
-12.5 | -0.396 | 0.0669 | -0.039 | -5.913
-12 | -0.398 | 0.0614 | -0.041 | -6.481
-11.5 | -0.395 | 0.0586 | -0.041 | -6.739
-11 | -0.385 | 0.05931 | -0.039 | -6.488
-10.5 | -0.375 | 0.05415 | -0.041 | -6.933
-10 | -0.36 | 0.05275 | -0.041 | -6.816
-9.5 | -0.339 | 0.05242 | -0.039 | -6.468
-9 | -0.316 | 0.05061 | -0.038 | -6.244
-8.5 | -0.291 | 0.0463 | -0.04 | -6.29
-8 | -0.262 | 0.0431 | -0.041 | -6.083
-7.5 | -0.231 | 0.03936 | -0.044 | -5.865
-7 | -0.194 | 0.03935 | -0.042 | -4.939
-6.5 | -0.157 | 0.03669 | -0.044 | -4.277
-6 | -0.118 | 0.03167 | -0.05 | -3.734
-5.5 | -0.091 | 0.00489 | -0.076 | -18.534
-5 | -0.037 | 0.00489 | -0.077 | -7.535
-4.5 | 0.019 | 0.00516 | -0.078 | 3.64
-4 | 0.076 | 0.00532 | -0.079 | 14.286
-3.5 | 0.134 | 0.00571 | -0.08 | 23.55
-3 | 0.194 | 0.00578 | -0.081 | 33.543
-2.5 | 0.254 | 0.00578 | -0.082 | 43.989
-2 | 0.315 | 0.00593 | -0.083 | 53.115
-1.5 | 0.377 | 0.00599 | -0.084 | 62.814
-1 | 0.438 | 0.00648 | -0.085 | 67.585
-0.5 | 0.5 | 0.00649 | -0.086 | 77.002
0 | 0.565 | 0.00657 | -0.087 | 85.916
0.5 | 0.627 | 0.00663 | -0.088 | 94.473
1 | 0.688 | 0.00678 | -0.089 | 101.399
1.5 | 0.749 | 0.00686 | -0.09 | 109.12
2 | 0.809 | 0.007 | -0.091 | 115.706
2.5 | 0.87 | 0.00709 | -0.092 | 122.759
3 | 0.931 | 0.00727 | -0.093 | 128.127
3.5 | 0.992 | 0.00535 | -0.094 | 185.459
4 | 1.052 | 0.00628 | -0.094 | 167.531
4.5 | 1.113 | 0.00651 | -0.096 | 170.99
5 | 1.173 | 0.00681 | -0.097 | 172.248
5.5 | 1.233 | 0.00596 | -0.097 | 207.071
6 | 1.293 | 0.00812 | -0.098 | 159.31
6.5 | 1.352 | 0.00848 | -0.099 | 159.497
7 | 1.408 | 0.00886 | -0.1 | 158.962
7.5 | 1.464 | 0.00944 | -0.101 | 155.037
8 | 1.518 | 0.00973 | -0.102 | 156.019
8.5 | 1.57 | 0.01016 | -0.103 | 154.593
9 | 1.621 | 0.01069 | -0.104 | 151.667
9.5 | 1.67 | 0.01349 | -0.105 | 123.84
10 | 1.717 | 0.01415 | -0.106 | 121.303
10.5 | 1.761 | 0.01473 | -0.107 | 119.607
11 | 1.803 | 0.01561 | -0.108 | 115.507
11.5 | 1.842 | 0.0164 | -0.109 | 112.328
12 | 1.855 | 0.01739 | -0.109 | 106.679
12.5 | 1.881 | 0.01837 | -0.109 | 102.374
13 | 1.902 | 0.01954 | -0.11 | 97.345
13.5 | 1.917 | 0.02086 | -0.11 | 91.896
14 | 1.92 | 0.02264 | -0.11 | 84.767
14.5 | 1.902 | 0.02447 | -0.11 | 77.704
15 | 1.873 | 0.02654 | -0.11 | 70.592
15.5 | 1.839 | 0.02856 | -0.111 | 64.379
16 | 1.788 | 0.03282 | -0.111 | 54.482
16.5 | 1.727 | 0.03825 | -0.11 | 45.158
17 | 1.662 | 0.04258 | -0.11 | 39.041
17.5 | 1.591 | 0.04592 | -0.111 | 34.643
18 | 1.504 | 0.05304 | -0.11 | 28.363
18.5 | 1.412 | 0.06088 | -0.109 | 23.191
19 | 1.311 | 0.0711 | -0.108 | 18.439

## 118. Re 12M Mach 0.25 (2)
BIGFOIL.COM POLAR EXPORT
goe406
GOE 406 |  |  |  | Cl Max: | 1.7367 | at alpha= | 17.5 | deg
XFOIL ncrit=9 |  |  |  | L/D Max: | 174.353 | at alpha= | 6 | deg
Re: | 12000000 |  |  | Cd Min: | 0.1356 | at alpha= | -15 | deg
Mach: | 0.25 |  |  | Cl=0 at alpha= | -4.6138 | deg
|  |  |  | @ Cl=0.1, Cd= | 0.0062368
|  |  |  | @ Cl=0.4, Cd= | 0.0064961
|  |  |  | @ Cl=0.6, Cd= | 0.0065135
alpha (deg) | Cl | Cd | Cm | Cl/Cd
-15 | -0.243 | 0.1356 | -0.074 | -1.792
-14.5 | -0.222 | 0.13013 | -0.0776 | -1.706
-14 | -0.2029 | 0.12356 | -0.0826 | -1.6421
-13.5 | -0.1838 | 0.1181 | -0.0861 | -1.5563
-13 | -0.1659 | 0.11287 | -0.0889 | -1.4698
-12.5 | -0.1599 | 0.10527 | -0.0924 | -1.519
-12 | -0.1478 | 0.0989 | -0.0959 | -1.4944
-11.5 | -0.1375 | 0.09239 | -0.0994 | -1.4883
-10 | -0.5018 | 0.01519 | -0.1319 | -33.0349
-9.5 | -0.4867 | 0.01195 | -0.124 | -40.728
-9 | -0.4426 | 0.01101 | -0.1199 | -40.1998
-8.5 | -0.4002 | 0.00988 | -0.1155 | -40.5061
-8 | -0.3498 | 0.00928 | -0.1125 | -37.694
-7.5 | -0.2997 | 0.00869 | -0.1095 | -34.4879
-7 | -0.2484 | 0.0083 | -0.1068 | -29.9277
-6.5 | -0.1949 | 0.00805 | -0.1046 | -24.2112
-6 | -0.1438 | 0.00761 | -0.1021 | -18.8962
-5.5 | -0.0921 | 0.00715 | -0.0997 | -12.8811
-5 | -0.0404 | 0.00671 | -0.0974 | -6.0209
-4.5 | 0.0119 | 0.00644 | -0.0953 | 1.8478
-4 | 0.0636 | 0.00628 | -0.0932 | 10.1274
-3.5 | 0.1141 | 0.00622 | -0.0908 | 18.3441
-3 | 0.1627 | 0.00627 | -0.0882 | 25.949
-2.5 | 0.2107 | 0.00636 | -0.0854 | 33.1289
-2 | 0.2591 | 0.00645 | -0.0829 | 40.1705
-1.5 | 0.3098 | 0.00647 | -0.0808 | 47.8825
-0.5 | 0.4134 | 0.0065 | -0.0773 | 63.6
0 | 0.465 | 0.0065 | -0.0756 | 71.5385
0.5 | 0.5163 | 0.00651 | -0.0739 | 79.3088
1 | 0.5668 | 0.00652 | -0.072 | 86.9325
1.5 | 0.6182 | 0.00651 | -0.0703 | 94.9616
2 | 0.6667 | 0.00655 | -0.068 | 101.7863
2.5 | 0.7105 | 0.00657 | -0.0647 | 108.1431
3 | 0.7564 | 0.00661 | -0.0619 | 114.4327
3.5 | 0.8021 | 0.00671 | -0.0591 | 119.538
4 | 0.851 | 0.00678 | -0.057 | 125.5162
4.5 | 0.8971 | 0.0069 | -0.0544 | 130.0145
5 | 0.9431 | 0.00701 | -0.0518 | 134.5364
6 | 1.1054 | 0.00634 | -0.0632 | 174.3533
6.5 | 1.1957 | 0.00687 | -0.0707 | 174.0466
7 | 1.285 | 0.00754 | -0.0782 | 170.4244
7.5 | 1.3136 | 0.00908 | -0.0729 | 144.6696
8 | 1.3417 | 0.00953 | -0.0668 | 140.787
8.5 | 1.3716 | 0.01105 | -0.0621 | 124.1267
9 | 1.4068 | 0.01161 | -0.0578 | 121.1714
9.5 | 1.4392 | 0.01214 | -0.053 | 118.5502
10 | 1.4685 | 0.01276 | -0.0477 | 115.0862
10.5 | 1.4967 | 0.01345 | -0.0425 | 111.2788
11 | 1.5269 | 0.01422 | -0.0378 | 107.3769
11.5 | 1.5223 | 0.01534 | -0.0261 | 99.2373
12 | 1.5576 | 0.01643 | -0.0233 | 94.8022
12.5 | 1.5907 | 0.01772 | -0.0205 | 89.7686
13 | 1.6218 | 0.01917 | -0.0177 | 84.6009
13.5 | 1.6487 | 0.02096 | -0.0148 | 78.6594
14 | 1.674 | 0.0229 | -0.0119 | 73.1004
14.5 | 1.6958 | 0.02513 | -0.0089 | 67.4811
15 | 1.7137 | 0.0276 | -0.0057 | 62.0906
15.5 | 1.7223 | 0.03075 | -0.002 | 56.0098
16 | 1.7311 | 0.03387 | 0.0015 | 51.1101
16.5 | 1.733 | 0.03769 | 0.005 | 45.9804
17 | 1.7345 | 0.04181 | 0.0078 | 41.4853
17.5 | 1.7367 | 0.04617 | 0.01 | 37.6153
18 | 1.7309 | 0.05164 | 0.0116 | 33.5186
18.5 | 1.7221 | 0.0577 | 0.0126 | 29.8458
19 | 1.7134 | 0.06413 | 0.0128 | 26.7176
19.5 | 1.6979 | 0.0716 | 0.0123 | 23.7137
20 | 1.6678 | 0.08113 | 0.0107 | 20.5571

## 119. Re 12M Mach 0.50 (1)
BIGFOIL.COM POLAR EXPORT
goe406
GOE 406 |  |  |  | Cl Max: | 1.715 | at alpha= | 9.5 | deg
JavaFoil+Calcfoil stall+Eppler ext transition |  |  |  | L/D Max: | 202.231 | at alpha= | 5 | deg
Re: | 12000000 |  |  | Cd Min: | 0.00485 | at alpha= | -5 | deg
Mach: | 0.5 |  |  | Cl=0 at alpha= | -4.6944 | deg
|  |  |  | @ Cl=0.1, Cd= | 0.031787
|  |  |  | @ Cl=0.4, Cd= | 0.006204
|  |  |  | @ Cl=0.6, Cd= | 0.0069511
alpha (deg) | Cl | Cd | Cm | Cl/Cd
-20 | -0.801 | 0.16471 | -0.033 | -4.864
-19.5 | -0.777 | 0.14629 | -0.033 | -5.311
-19 | -0.752 | 0.13893 | -0.034 | -5.413
-18.5 | -0.727 | 0.13592 | -0.034 | -5.346
-18 | -0.701 | 0.13002 | -0.035 | -5.394
-17.5 | -0.676 | 0.12106 | -0.035 | -5.587
-17 | -0.651 | 0.11598 | -0.036 | -5.61
-16.5 | -0.625 | 0.11137 | -0.036 | -5.61
-16 | -0.598 | 0.1124 | -0.035 | -5.322
-15.5 | -0.573 | 0.10371 | -0.036 | -5.522
-15 | -0.547 | 0.10442 | -0.036 | -5.234
-14.5 | -0.521 | 0.09641 | -0.036 | -5.404
-14 | -0.495 | 0.09323 | -0.037 | -5.311
-13.5 | -0.469 | 0.08868 | -0.037 | -5.292
-13 | -0.443 | 0.08986 | -0.037 | -4.932
-12.5 | -0.417 | 0.08612 | -0.038 | -4.844
-12 | -0.391 | 0.08517 | -0.038 | -4.592
-11.5 | -0.365 | 0.07801 | -0.039 | -4.678
-11 | -0.339 | 0.07332 | -0.039 | -4.619
-10.5 | -0.312 | 0.06656 | -0.04 | -4.695
-10 | -0.286 | 0.06178 | -0.041 | -4.633
-9.5 | -0.26 | 0.05709 | -0.042 | -4.552
-9 | -0.234 | 0.05057 | -0.045 | -4.634
-8.5 | -0.208 | 0.04653 | -0.047 | -4.471
-8 | -0.181 | 0.04354 | -0.047 | -4.161
-7.5 | -0.155 | 0.04009 | -0.05 | -3.859
-7 | -0.128 | 0.03652 | -0.053 | -3.516
-6.5 | -0.103 | 0.02951 | -0.059 | -3.484
-6 | -0.089 | 0.00526 | -0.083 | -16.854
-5.5 | -0.056 | 0.00489 | -0.084 | -11.344
-5 | -0.022 | 0.00485 | -0.086 | -4.581
-4.5 | 0.014 | 0.03069 | -0.053 | 0.469
-4 | 0.062 | 0.0333 | -0.042 | 1.864
-3.5 | 0.115 | 0.03119 | -0.048 | 3.68
-3 | 0.171 | 0.02861 | -0.055 | 5.97
-2.5 | 0.277 | 0.00605 | -0.091 | 45.732
-2 | 0.346 | 0.00615 | -0.092 | 56.292
-1.5 | 0.416 | 0.00622 | -0.093 | 66.94
-1 | 0.486 | 0.00681 | -0.095 | 71.312
-0.5 | 0.556 | 0.00685 | -0.096 | 81.203
0 | 0.63 | 0.00702 | -0.097 | 89.679
0.5 | 0.7 | 0.00715 | -0.098 | 97.92
1 | 0.768 | 0.00729 | -0.099 | 105.362
1.5 | 0.835 | 0.00744 | -0.1 | 112.332
2 | 0.903 | 0.0076 | -0.101 | 118.843
2.5 | 0.971 | 0.00774 | -0.102 | 125.395
3 | 1.038 | 0.00793 | -0.104 | 130.898
3.5 | 1.105 | 0.00783 | -0.105 | 141.104
4 | 1.172 | 0.0073 | -0.106 | 160.659
4.5 | 1.239 | 0.00761 | -0.107 | 162.803
5 | 1.305 | 0.00645 | -0.108 | 202.231
5.5 | 1.371 | 0.00895 | -0.109 | 153.233
6 | 1.437 | 0.00944 | -0.11 | 152.141
6.5 | 1.499 | 0.01003 | -0.111 | 149.518
7 | 1.556 | 0.01065 | -0.112 | 146.198
7.5 | 1.61 | 0.01127 | -0.113 | 142.909
8 | 1.64 | 0.01552 | -0.113 | 105.67
8.5 | 1.676 | 0.01698 | -0.114 | 98.663
9 | 1.702 | 0.01837 | -0.114 | 92.651
9.5 | 1.715 | 0.01991 | -0.115 | 86.129
10 | 1.708 | 0.0217 | -0.115 | 78.717
10.5 | 1.673 | 0.02375 | -0.115 | 70.452
11 | 1.583 | 0.02668 | -0.115 | 59.309
11.5 | 1.052 | 0.03047 | -0.115 | 34.542
12 | 1.077 | 0.03437 | -0.115 | 31.341
12.5 | 1.099 | 0.04044 | -0.114 | 27.185
13 | 1.125 | 0.0449 | -0.114 | 25.049
13.5 | 1.15 | 0.05027 | -0.114 | 22.882
14 | 1.167 | 0.06049 | -0.113 | 19.294
14.5 | 1.173 | 0.07637 | -0.11 | 15.358

## 120. Re 12M Mach 0.50 (2)
BIGFOIL.COM POLAR EXPORT
goe406
GOE 406 |  |  |  | Cl Max: | 1.6663 | at alpha= | 14 | deg
XFOIL ncrit=9 |  |  |  | L/D Max: | 165.858 | at alpha= | 6.5 | deg
Re: | 12000000 |  |  | Cd Min: | 0.21846 | at alpha= | -20 | deg
Mach: | 0.5 |  |  | Cl=0 at alpha= | -10.5829 | deg
|  |  |  | @ Cl=0.1, Cd= | 0.066598
|  |  |  | @ Cl=0.4, Cd= | 0.0070017
|  |  |  | @ Cl=0.6, Cd= | 0.0068687
alpha (deg) | Cl | Cd | Cm | Cl/Cd
-20 | -0.3842 | 0.21846 | -0.0463 | -1.7587
-19.5 | -0.3736 | 0.21146 | -0.0477 | -1.7668
-19 | -0.3552 | 0.20441 | -0.0511 | -1.7377
-18.5 | -0.3347 | 0.1972 | -0.0553 | -1.6973
-18 | -0.3116 | 0.19068 | -0.0595 | -1.6342
-17.5 | -0.2886 | 0.18362 | -0.0641 | -1.5717
-17 | -0.2682 | 0.17591 | -0.0687 | -1.5246
-16.5 | -0.2476 | 0.16813 | -0.0734 | -1.4727
-16 | -0.2203 | 0.16145 | -0.0786 | -1.3645
-15.5 | -0.2009 | 0.1546 | -0.0823 | -1.2995
-15 | -0.1751 | 0.14758 | -0.0875 | -1.1865
-14.5 | -0.1565 | 0.14063 | -0.0916 | -1.1128
-14 | -0.1341 | 0.13501 | -0.095 | -0.99326
-13.5 | -0.1106 | 0.12964 | -0.0981 | -0.85313
-13 | -0.0902 | 0.12378 | -0.1012 | -0.72871
-12.5 | -0.0802 | 0.11602 | -0.1045 | -0.69126
-12 | -0.0604 | 0.1103 | -0.1074 | -0.5476
-11.5 | -0.0403 | 0.10471 | -0.1104 | -0.38487
-11 | -0.0176 | 0.09969 | -0.1131 | -0.17655
-10.5 | 0.0035 | 0.09447 | -0.1158 | 0.037049
-10 | 0.0178 | 0.0879 | -0.1193 | 0.2025
-9.5 | 0.0316 | 0.08144 | -0.1228 | 0.38802
-9 | 0.0469 | 0.07525 | -0.1268 | 0.62326
-8.5 | 0.0691 | 0.06968 | -0.1312 | 0.99168
-8 | 0.1086 | 0.06574 | -0.1362 | 1.652
-7.5 | 0.1467 | 0.06022 | -0.1442 | 2.4361
-7 | 0.1598 | 0.05381 | -0.1512 | 2.9697
-6.5 | 0.1532 | 0.04789 | -0.1523 | 3.199
-6 | 0.1587 | 0.04206 | -0.1528 | 3.7732
-5.5 | 0.1613 | 0.03587 | -0.1506 | 4.4968
-5 | 0.1856 | 0.03235 | -0.1469 | 5.7372
-4.5 | 0.2115 | 0.02927 | -0.1421 | 7.2258
-4 | 0.2302 | 0.0255 | -0.1352 | 9.0275
-3.5 | 0.2397 | 0.02095 | -0.1256 | 11.4415
-3 | 0.2099 | 0.0127 | -0.1079 | 16.5276
-2.5 | 0.2212 | 0.00857 | -0.0967 | 25.811
-2 | 0.2737 | 0.00797 | -0.0922 | 34.3413
-1.5 | 0.3274 | 0.00743 | -0.088 | 44.0646
-1 | 0.3764 | 0.0071 | -0.0829 | 53.0141
-0.5 | 0.4268 | 0.00689 | -0.0782 | 61.9448
0 | 0.4788 | 0.00682 | -0.074 | 70.2053
0.5 | 0.5347 | 0.00678 | -0.0708 | 78.8643
1 | 0.5884 | 0.00686 | -0.0673 | 85.7726
1.5 | 0.6418 | 0.0069 | -0.0638 | 93.0145
2 | 0.6978 | 0.00694 | -0.0609 | 100.5476
2.5 | 0.7523 | 0.00706 | -0.0577 | 106.5581
3 | 0.806 | 0.00718 | -0.0544 | 112.2563
3.5 | 0.8624 | 0.00728 | -0.0517 | 118.4615
4 | 0.9164 | 0.00747 | -0.0486 | 122.6774
4.5 | 0.9704 | 0.00765 | -0.0453 | 126.8497
5 | 1.0256 | 0.00785 | -0.0423 | 130.6497
5.5 | 1.0823 | 0.00807 | -0.0396 | 134.114
6.5 | 1.2854 | 0.00775 | -0.0533 | 165.8581
7 | 1.3668 | 0.00849 | -0.0554 | 160.9894
8 | 1.4137 | 0.01171 | -0.0396 | 120.7259
8.5 | 1.4557 | 0.01518 | -0.0384 | 95.8959
9 | 1.4666 | 0.01651 | -0.0284 | 88.831
9.5 | 1.5173 | 0.01837 | -0.0263 | 82.5966
10 | 1.5481 | 0.02028 | -0.0209 | 76.3363
10.5 | 1.578 | 0.02261 | -0.016 | 69.7921
11 | 1.6065 | 0.02511 | -0.0112 | 63.9785
11.5 | 1.629 | 0.02815 | -0.0065 | 57.8686
12 | 1.6466 | 0.03168 | -0.0019 | 51.976
12.5 | 1.6631 | 0.03544 | 0.0024 | 46.9272
13.5 | 1.6333 | 0.0439 | 0.0195 | 37.205
14 | 1.6663 | 0.05065 | 0.0142 | 32.8983
14.5 | 1.6151 | 0.05595 | 0.026 | 28.8668
15 | 1.5913 | 0.06354 | 0.028 | 25.0441
15.5 | 1.5569 | 0.07245 | 0.0287 | 21.4893
16 | 1.519 | 0.08221 | 0.028 | 18.4771
16.5 | 1.4772 | 0.09276 | 0.0261 | 15.925
17 | 1.4453 | 0.10277 | 0.0237 | 14.0634
17.5 | 1.4134 | 0.11327 | 0.0204 | 12.4781
18 | 1.3908 | 0.12313 | 0.0171 | 11.2954
18.5 | 1.373 | 0.13284 | 0.0133 | 10.3357
19 | 1.3551 | 0.14293 | 0.0089 | 9.4809

## 121. Re 14M Mach 0.00 (1)
BIGFOIL.COM POLAR EXPORT
goe406
GOE 406 |  |  |  | Cl Max: | 1.967 | at alpha= | 14.5 | deg
JavaFoil+Calcfoil stall+Eppler ext transition |  |  |  | L/D Max: | 211.029 | at alpha= | 5.5 | deg
Re: | 14000000 |  |  | Cd Min: | 0.00469 | at alpha= | -7.5 | deg
Mach: | 0 |  |  | Cl=0 at alpha= | -4.6667 | deg
|  |  |  | @ Cl=0.1, Cd= | 0.0054875
|  |  |  | @ Cl=0.4, Cd= | 0.0060358
|  |  |  | @ Cl=0.6, Cd= | 0.006393
alpha (deg) | Cl | Cd | Cm | Cl/Cd
-20 | -0.539 | 0.13148 | -0.03 | -4.103
-19.5 | -0.545 | 0.12625 | -0.03 | -4.317
-19 | -0.549 | 0.12252 | -0.03 | -4.484
-18.5 | -0.554 | 0.116 | -0.031 | -4.779
-18 | -0.557 | 0.11234 | -0.031 | -4.956
-17.5 | -0.559 | 0.10777 | -0.032 | -5.187
-17 | -0.561 | 0.10033 | -0.033 | -5.596
-16.5 | -0.562 | 0.09601 | -0.034 | -5.85
-16 | -0.56 | 0.09156 | -0.034 | -6.117
-15.5 | -0.555 | 0.09033 | -0.034 | -6.143
-15 | -0.549 | 0.08797 | -0.033 | -6.243
-14.5 | -0.546 | 0.07978 | -0.036 | -6.839
-14 | -0.536 | 0.07868 | -0.035 | -6.809
-13.5 | -0.527 | 0.07339 | -0.036 | -7.177
-13 | -0.515 | 0.06927 | -0.037 | -7.433
-12.5 | -0.501 | 0.06594 | -0.038 | -7.591
-12 | -0.483 | 0.064 | -0.037 | -7.546
-11.5 | -0.464 | 0.06097 | -0.037 | -7.608
-11 | -0.443 | 0.05789 | -0.038 | -7.649
-10.5 | -0.418 | 0.05732 | -0.037 | -7.291
-10 | -0.397 | 0.0496 | -0.042 | -8.004
-9.5 | -0.371 | 0.04526 | -0.044 | -8.199
-9 | -0.336 | 0.0477 | -0.04 | -7.053
-8.5 | -0.371 | 0.00503 | -0.068 | -73.765
-8 | -0.33 | 0.00483 | -0.068 | -68.315
-7.5 | -0.286 | 0.00469 | -0.069 | -61.028
-7 | -0.24 | 0.00483 | -0.07 | -49.628
-6.5 | -0.192 | 0.00513 | -0.071 | -37.377
-6 | -0.142 | 0.00487 | -0.072 | -29.065
-5.5 | -0.09 | 0.00505 | -0.073 | -17.762
-5 | -0.036 | 0.0051 | -0.074 | -7.121
-4.5 | 0.018 | 0.00519 | -0.075 | 3.553
-4 | 0.074 | 0.00541 | -0.076 | 13.745
-3.5 | 0.131 | 0.00558 | -0.077 | 23.507
-3 | 0.189 | 0.00557 | -0.078 | 33.922
-2.5 | 0.247 | 0.00571 | -0.079 | 43.284
-2 | 0.306 | 0.00568 | -0.08 | 53.884
-1.5 | 0.365 | 0.00582 | -0.081 | 62.808
-1 | 0.425 | 0.00619 | -0.082 | 68.619
-0.5 | 0.484 | 0.00629 | -0.083 | 77.058
0 | 0.547 | 0.00634 | -0.084 | 86.272
0.5 | 0.607 | 0.0064 | -0.085 | 94.845
1 | 0.666 | 0.00646 | -0.086 | 103.14
1.5 | 0.725 | 0.00658 | -0.087 | 110.119
2 | 0.784 | 0.00666 | -0.088 | 117.743
2.5 | 0.843 | 0.00681 | -0.089 | 123.748
3 | 0.902 | 0.0066 | -0.09 | 136.7
3.5 | 0.961 | 0.00685 | -0.091 | 140.285
4 | 1.02 | 0.00641 | -0.092 | 159.037
4.5 | 1.078 | 0.00613 | -0.092 | 176.03
5 | 1.137 | 0.00637 | -0.093 | 178.339
5.5 | 1.195 | 0.00566 | -0.094 | 211.029
6 | 1.254 | 0.00764 | -0.095 | 164.061
6.5 | 1.311 | 0.00781 | -0.096 | 167.812
7 | 1.366 | 0.00822 | -0.097 | 166.303
7.5 | 1.421 | 0.00859 | -0.098 | 165.519
8 | 1.475 | 0.00909 | -0.099 | 162.25
8.5 | 1.527 | 0.0093 | -0.1 | 164.309
9 | 1.579 | 0.00972 | -0.101 | 162.442
9.5 | 1.629 | 0.01215 | -0.102 | 134.026
10 | 1.677 | 0.01266 | -0.103 | 132.451
10.5 | 1.724 | 0.01316 | -0.104 | 131.022
11 | 1.769 | 0.01392 | -0.105 | 127.084
11.5 | 1.812 | 0.01451 | -0.106 | 124.887
12 | 1.853 | 0.01512 | -0.107 | 122.586
12.5 | 1.892 | 0.01581 | -0.108 | 119.686
13 | 1.929 | 0.01645 | -0.108 | 117.206
13.5 | 1.941 | 0.01741 | -0.108 | 111.52
14 | 1.962 | 0.01844 | -0.109 | 106.405
14.5 | 1.967 | 0.01948 | -0.109 | 101.001
15 | 1.967 | 0.02064 | -0.109 | 95.297
15.5 | 1.959 | 0.02202 | -0.11 | 88.954
16 | 1.942 | 0.02432 | -0.11 | 79.851
16.5 | 1.92 | 0.02708 | -0.11 | 70.894
17 | 1.896 | 0.0297 | -0.11 | 63.829
17.5 | 1.865 | 0.03387 | -0.11 | 55.057
18 | 1.833 | 0.03717 | -0.11 | 49.302
18.5 | 1.795 | 0.04074 | -0.11 | 44.071
19 | 1.757 | 0.04459 | -0.11 | 39.417
19.5 | 1.715 | 0.04873 | -0.11 | 35.185

## 122. Re 14M Mach 0.00 (2)
BIGFOIL.COM POLAR EXPORT
goe406
GOE 406 |  |  |  | Cl Max: | 1.7969 | at alpha= | 19.5 | deg
XFOIL ncrit=9 |  |  |  | L/D Max: | 180.385 | at alpha= | 6 | deg
Re: | 14000000 |  |  | Cd Min: | 0.05238 | at alpha= | 20 | deg
Mach: | 0 |  |  | Cl=0 at alpha= | -4.631 | deg
|  |  |  | @ Cl=0.1, Cd= | 0.0059942
|  |  |  | @ Cl=0.4, Cd= | 0.0062867
|  |  |  | @ Cl=0.6, Cd= | 0.0062811
alpha (deg) | Cl | Cd | Cm | Cl/Cd
-20 | -1.4175 | 0.02393 | -0.1433 | -59.2353
-19.5 | -1.4072 | 0.02178 | -0.1382 | -64.6097
-18.5 | -1.3593 | 0.0176 | -0.1311 | -77.233
-18 | -1.323 | 0.0162 | -0.1286 | -81.6667
-17.5 | -1.2778 | 0.01526 | -0.1273 | -83.7353
-17 | -1.2347 | 0.01453 | -0.1252 | -84.9759
-16.5 | -1.191 | 0.01347 | -0.1234 | -88.4187
-16 | -1.1439 | 0.01267 | -0.1221 | -90.2841
-15.5 | -1.0972 | 0.01186 | -0.1205 | -92.5126
-15 | -1.0448 | 0.01124 | -0.12 | -92.9537
-14.5 | -0.9543 | 0.01051 | -0.1278 | -90.7992
-14 | -0.9149 | 0.01043 | -0.1243 | -87.7181
-13.5 | -0.8719 | 0.01004 | -0.1215 | -86.8426
-13 | -0.825 | 0.00982 | -0.1193 | -84.0122
-12.5 | -0.7796 | 0.00946 | -0.1169 | -82.4101
-12 | -0.7318 | 0.00922 | -0.115 | -79.3709
-11.5 | -0.6839 | 0.0089 | -0.113 | -76.8427
-11 | -0.6369 | 0.00852 | -0.1109 | -74.7535
-10.5 | -0.588 | 0.00834 | -0.1091 | -70.5036
-10 | -0.5374 | 0.00825 | -0.1075 | -65.1394
-9.5 | -0.4876 | 0.00802 | -0.1059 | -60.798
-9 | -0.4366 | 0.008 | -0.1045 | -54.575
-8.5 | -0.3876 | 0.00767 | -0.1027 | -50.5346
-8 | -0.3366 | 0.00756 | -0.1013 | -44.5238
-7.5 | -0.287 | 0.00735 | -0.0996 | -39.0476
-7 | -0.2368 | 0.00718 | -0.098 | -32.9805
-6.5 | -0.1857 | 0.00707 | -0.0967 | -26.2659
-6 | -0.1357 | 0.00678 | -0.0951 | -20.0147
-5.5 | -0.0872 | 0.00635 | -0.0932 | -13.7323
-5 | -0.0369 | 0.00616 | -0.0917 | -5.9903
-4.5 | 0.0131 | 0.00603 | -0.0901 | 2.1725
-4 | 0.0619 | 0.00597 | -0.0882 | 10.3685
-3.5 | 0.1091 | 0.006 | -0.0861 | 18.1833
-3 | 0.1567 | 0.00607 | -0.084 | 25.8155
-2.5 | 0.2044 | 0.00614 | -0.082 | 33.2899
-2 | 0.2533 | 0.00619 | -0.0802 | 40.9208
-1.5 | 0.3033 | 0.00621 | -0.0787 | 48.8406
-1 | 0.3537 | 0.00625 | -0.0773 | 56.592
-0.5 | 0.4041 | 0.00629 | -0.0759 | 64.2448
0 | 0.4551 | 0.00628 | -0.0747 | 72.4682
0.5 | 0.5051 | 0.00629 | -0.0733 | 80.3021
1 | 0.5551 | 0.00629 | -0.0719 | 88.2512
1.5 | 0.6056 | 0.00628 | -0.0706 | 96.4331
2 | 0.6538 | 0.00635 | -0.0689 | 102.9606
2.5 | 0.7035 | 0.00637 | -0.0675 | 110.4396
3 | 0.7519 | 0.00643 | -0.0659 | 116.9362
3.5 | 0.7957 | 0.0065 | -0.0632 | 122.4154
4 | 0.8387 | 0.0065 | -0.0604 | 129.0308
4.5 | 0.8816 | 0.00659 | -0.0576 | 133.7785
5 | 0.9265 | 0.00666 | -0.0554 | 139.1141
6 | 1.0769 | 0.00597 | -0.0657 | 180.3853
6.5 | 1.1355 | 0.00636 | -0.0668 | 178.5377
7 | 1.2344 | 0.00719 | -0.0776 | 171.6829
7.5 | 1.2696 | 0.0085 | -0.0743 | 149.3647
8 | 1.2919 | 0.00878 | -0.0674 | 147.1412
8.5 | 1.3316 | 0.01008 | -0.0653 | 132.1032
9 | 1.3646 | 0.01051 | -0.0612 | 129.8382
9.5 | 1.3972 | 0.01088 | -0.057 | 128.4191
10 | 1.4273 | 0.01131 | -0.0525 | 126.1981
10.5 | 1.459 | 0.0118 | -0.0485 | 123.6441
11 | 1.4941 | 0.01234 | -0.0454 | 121.0778
11.5 | 1.5251 | 0.01297 | -0.0417 | 117.5867
12 | 1.5224 | 0.01386 | -0.0306 | 109.8413
12.5 | 1.5568 | 0.01463 | -0.0282 | 106.4115
13 | 1.5873 | 0.01555 | -0.0252 | 102.0772
13.5 | 1.6158 | 0.01654 | -0.0222 | 97.6904
14 | 1.6423 | 0.01761 | -0.0189 | 93.2595
14.5 | 1.6619 | 0.01904 | -0.015 | 87.2847
15 | 1.683 | 0.02049 | -0.0116 | 82.1376
15.5 | 1.7007 | 0.02228 | -0.0082 | 76.333
16 | 1.7172 | 0.02438 | -0.0052 | 70.4348
16.5 | 1.7359 | 0.02649 | -0.0029 | 65.5304
17 | 1.7521 | 0.02896 | -0.0009 | 60.5007
17.5 | 1.7672 | 0.03169 | 0.0009 | 55.7652
18 | 1.7758 | 0.03513 | 0.0026 | 50.5494
18.5 | 1.7848 | 0.03871 | 0.0038 | 46.1069
19 | 1.7921 | 0.04254 | 0.0048 | 42.1274
19.5 | 1.7969 | 0.04685 | 0.0055 | 38.3543
20 | 1.7909 | 0.05238 | 0.006 | 34.1905

## 123. Re 14M Mach 0.10 (1)
BIGFOIL.COM POLAR EXPORT
goe406
GOE 406 |  |  |  | Cl Max: | 1.962 | at alpha= | 14.5 | deg
JavaFoil+Calcfoil stall+Eppler ext transition |  |  |  | L/D Max: | 212.086 | at alpha= | 5.5 | deg
Re: | 14000000 |  |  | Cd Min: | 0.00477 | at alpha= | -7.5 | deg
Mach: | 0.1 |  |  | Cl=0 at alpha= | -4.6667 | deg
|  |  |  | @ Cl=0.1, Cd= | 0.00552
|  |  |  | @ Cl=0.4, Cd= | 0.0060515
|  |  |  | @ Cl=0.6, Cd= | 0.00642
alpha (deg) | Cl | Cd | Cm | Cl/Cd
-20 | -0.494 | 0.13233 | -0.03 | -3.736
-19.5 | -0.502 | 0.12694 | -0.03 | -3.956
-19 | -0.509 | 0.12259 | -0.031 | -4.152
-18.5 | -0.516 | 0.11654 | -0.031 | -4.429
-18 | -0.522 | 0.11128 | -0.032 | -4.689
-17.5 | -0.525 | 0.1093 | -0.032 | -4.803
-17 | -0.531 | 0.10053 | -0.033 | -5.278
-16.5 | -0.533 | 0.09615 | -0.034 | -5.546
-16 | -0.534 | 0.09162 | -0.035 | -5.83
-15.5 | -0.534 | 0.08711 | -0.035 | -6.124
-15 | -0.528 | 0.08791 | -0.034 | -6.01
-14.5 | -0.528 | 0.07936 | -0.036 | -6.648
-14 | -0.52 | 0.07784 | -0.036 | -6.679
-13.5 | -0.513 | 0.07229 | -0.037 | -7.099
-13 | -0.503 | 0.06884 | -0.038 | -7.303
-12.5 | -0.49 | 0.06601 | -0.038 | -7.423
-12 | -0.475 | 0.06316 | -0.038 | -7.52
-11.5 | -0.457 | 0.06049 | -0.038 | -7.56
-11 | -0.437 | 0.05796 | -0.038 | -7.542
-10.5 | -0.413 | 0.05806 | -0.036 | -7.109
-10 | -0.392 | 0.05104 | -0.041 | -7.686
-9.5 | -0.363 | 0.05119 | -0.038 | -7.09
-9 | -0.334 | 0.04795 | -0.04 | -6.975
-8.5 | -0.37 | 0.00511 | -0.068 | -72.33
-8 | -0.329 | 0.00491 | -0.069 | -67.069
-7.5 | -0.286 | 0.00477 | -0.07 | -59.944
-7 | -0.24 | 0.00482 | -0.071 | -49.763
-6.5 | -0.192 | 0.00512 | -0.072 | -37.441
-6 | -0.142 | 0.00489 | -0.073 | -28.993
-5.5 | -0.09 | 0.00514 | -0.074 | -17.487
-5 | -0.036 | 0.00513 | -0.075 | -7.091
-4.5 | 0.018 | 0.00529 | -0.076 | 3.499
-4 | 0.075 | 0.00552 | -0.077 | 13.523
-3.5 | 0.132 | 0.00552 | -0.077 | 23.864
-3 | 0.19 | 0.00567 | -0.078 | 33.446
-2.5 | 0.248 | 0.00565 | -0.079 | 43.93
-2 | 0.308 | 0.00578 | -0.08 | 53.18
-1.5 | 0.367 | 0.00576 | -0.081 | 63.71
-1 | 0.427 | 0.00629 | -0.082 | 67.838
-0.5 | 0.487 | 0.00623 | -0.083 | 78.072
0 | 0.55 | 0.00637 | -0.084 | 86.269
0.5 | 0.61 | 0.00643 | -0.085 | 94.932
1 | 0.669 | 0.00656 | -0.086 | 102.022
1.5 | 0.729 | 0.00661 | -0.087 | 110.246
2 | 0.788 | 0.00669 | -0.088 | 117.725
2.5 | 0.847 | 0.00678 | -0.089 | 125.033
3 | 0.906 | 0.00691 | -0.09 | 131.109
3.5 | 0.966 | 0.00682 | -0.091 | 141.585
4 | 1.025 | 0.00641 | -0.092 | 159.911
4.5 | 1.084 | 0.0062 | -0.093 | 174.697
5 | 1.142 | 0.00638 | -0.094 | 178.969
5.5 | 1.201 | 0.00566 | -0.095 | 212.086
6 | 1.26 | 0.00766 | -0.096 | 164.494
6.5 | 1.317 | 0.00791 | -0.097 | 166.592
7 | 1.373 | 0.00825 | -0.098 | 166.394
7.5 | 1.428 | 0.00863 | -0.099 | 165.537
8 | 1.482 | 0.00903 | -0.1 | 164.078
8.5 | 1.534 | 0.0094 | -0.101 | 163.221
9 | 1.585 | 0.00984 | -0.102 | 161.123
9.5 | 1.635 | 0.01228 | -0.103 | 133.12
10 | 1.683 | 0.01284 | -0.103 | 131.088
10.5 | 1.73 | 0.01332 | -0.104 | 129.909
11 | 1.775 | 0.0141 | -0.105 | 125.881
11.5 | 1.817 | 0.01471 | -0.106 | 123.559
12 | 1.858 | 0.01534 | -0.107 | 121.107
12.5 | 1.896 | 0.01606 | -0.108 | 118.035
13 | 1.932 | 0.01674 | -0.109 | 115.395
13.5 | 1.94 | 0.01776 | -0.108 | 109.253
14 | 1.959 | 0.01886 | -0.109 | 103.867
14.5 | 1.962 | 0.01995 | -0.109 | 98.314
15 | 1.958 | 0.02124 | -0.11 | 92.173
15.5 | 1.946 | 0.02276 | -0.11 | 85.513
16 | 1.924 | 0.0255 | -0.11 | 75.427
16.5 | 1.899 | 0.02829 | -0.11 | 67.142
17 | 1.871 | 0.03113 | -0.11 | 60.104
17.5 | 1.838 | 0.03419 | -0.11 | 53.753
18 | 1.797 | 0.03887 | -0.11 | 46.23
18.5 | 1.76 | 0.04121 | -0.11 | 42.712
19 | 1.715 | 0.04506 | -0.11 | 38.051
19.5 | 1.664 | 0.05096 | -0.11 | 32.66

## 124. Re 14M Mach 0.10 (2)
BIGFOIL.COM POLAR EXPORT
goe406
GOE 406 |  |  |  | Cl Max: | 1.7879 | at alpha= | 19.5 | deg
XFOIL ncrit=9 |  |  |  | L/D Max: | 180.434 | at alpha= | 6 | deg
Re: | 14000000 |  |  | Cd Min: | 0.05604 | at alpha= | 20 | deg
Mach: | 0.1 |  |  | Cl=0 at alpha= | -4.6255 | deg
|  |  |  | @ Cl=0.1, Cd= | 0.0060223
|  |  |  | @ Cl=0.4, Cd= | 0.0062956
|  |  |  | @ Cl=0.6, Cd= | 0.0063
alpha (deg) | Cl | Cd | Cm | Cl/Cd
-19 | -1.2781 | 0.02937 | -0.1504 | -43.5172
-18.5 | -1.3213 | 0.02276 | -0.1433 | -58.0536
-18 | -1.3078 | 0.0199 | -0.1385 | -65.7186
-17.5 | -1.2719 | 0.01829 | -0.1358 | -69.5407
-17 | -1.2303 | 0.01708 | -0.1335 | -72.0316
-16.5 | -1.1942 | 0.01542 | -0.1305 | -77.4449
-16 | -1.1492 | 0.01426 | -0.1285 | -80.5891
-15.5 | -1.1058 | 0.0131 | -0.1261 | -84.4122
-15 | -1.0549 | 0.01228 | -0.1249 | -85.9039
-14 | -0.9219 | 0.01108 | -0.1289 | -83.204
-13.5 | -0.8794 | 0.01058 | -0.1257 | -83.1191
-13 | -0.8326 | 0.01028 | -0.1231 | -80.9922
-12.5 | -0.7872 | 0.00984 | -0.1203 | -80
-12 | -0.7393 | 0.00954 | -0.118 | -77.4948
-11.5 | -0.6912 | 0.00917 | -0.1157 | -75.3762
-11 | -0.6438 | 0.00874 | -0.1133 | -73.6613
-10.5 | -0.5944 | 0.00852 | -0.1113 | -69.7653
-10 | -0.5434 | 0.0084 | -0.1095 | -64.6905
-9.5 | -0.4931 | 0.00815 | -0.1077 | -60.5031
-9 | -0.4414 | 0.00811 | -0.1061 | -54.4266
-8.5 | -0.3919 | 0.00776 | -0.1042 | -50.5026
-8 | -0.3403 | 0.00764 | -0.1026 | -44.5419
-7.5 | -0.2902 | 0.00742 | -0.1008 | -39.1105
-7 | -0.2395 | 0.00725 | -0.0992 | -33.0345
-6.5 | -0.1879 | 0.00713 | -0.0977 | -26.3534
-6 | -0.1375 | 0.00683 | -0.096 | -20.1318
-5.5 | -0.0882 | 0.00643 | -0.0941 | -13.717
-5 | -0.0376 | 0.00622 | -0.0925 | -6.045
-4.5 | 0.0126 | 0.00607 | -0.0908 | 2.0758
-4 | 0.0617 | 0.00599 | -0.0889 | 10.3005
-3.5 | 0.1091 | 0.00603 | -0.0866 | 18.0929
-2.5 | 0.2047 | 0.00616 | -0.0824 | 33.2305
-2 | 0.254 | 0.0062 | -0.0806 | 40.9677
-1.5 | 0.3043 | 0.00623 | -0.079 | 48.8443
-1 | 0.355 | 0.00626 | -0.0776 | 56.7093
-0.5 | 0.4055 | 0.0063 | -0.0762 | 64.3651
0 | 0.4568 | 0.00629 | -0.0749 | 72.6232
0.5 | 0.507 | 0.00631 | -0.0734 | 80.3487
1 | 0.5573 | 0.0063 | -0.072 | 88.4603
1.5 | 0.6079 | 0.0063 | -0.0707 | 96.4921
2 | 0.6563 | 0.00636 | -0.0689 | 103.1918
2.5 | 0.7062 | 0.00638 | -0.0674 | 110.6897
3 | 0.7544 | 0.00644 | -0.0657 | 117.1429
3.5 | 0.7961 | 0.0065 | -0.0624 | 122.4769
4 | 0.8404 | 0.00651 | -0.0598 | 129.0937
4.5 | 0.884 | 0.00662 | -0.0571 | 133.5347
5 | 0.9298 | 0.00669 | -0.055 | 138.9836
6 | 1.0808 | 0.00599 | -0.0652 | 180.4341
6.5 | 1.1398 | 0.00638 | -0.0663 | 178.652
7 | 1.2391 | 0.00722 | -0.077 | 171.6205
7.5 | 1.275 | 0.00855 | -0.0738 | 149.1228
8 | 1.2961 | 0.00883 | -0.0665 | 146.7837
8.5 | 1.3355 | 0.01017 | -0.0643 | 131.3176
9 | 1.369 | 0.0106 | -0.0602 | 129.1509
9.5 | 1.4006 | 0.01099 | -0.0557 | 127.4431
10 | 1.4319 | 0.01144 | -0.0513 | 125.1661
10.5 | 1.4636 | 0.01195 | -0.0472 | 122.477
11 | 1.4982 | 0.01253 | -0.0439 | 119.569
11.5 | 1.5298 | 0.0132 | -0.0402 | 115.8939
12 | 1.527 | 0.01412 | -0.0291 | 108.1445
12.5 | 1.5612 | 0.01494 | -0.0265 | 104.498
13 | 1.5915 | 0.01589 | -0.0235 | 100.1573
13.5 | 1.6188 | 0.01699 | -0.0202 | 95.2796
14 | 1.6439 | 0.01817 | -0.0167 | 90.4733
14.5 | 1.664 | 0.01967 | -0.0128 | 84.5958
15 | 1.6839 | 0.02126 | -0.0093 | 79.2051
15.5 | 1.7011 | 0.02321 | -0.0059 | 73.2917
16 | 1.7171 | 0.02546 | -0.003 | 67.443
16.5 | 1.735 | 0.02774 | -0.0007 | 62.5451
17 | 1.7504 | 0.0304 | 0.0014 | 57.5789
17.5 | 1.7637 | 0.0334 | 0.0031 | 52.8054
18 | 1.7716 | 0.03706 | 0.0047 | 47.8036
18.5 | 1.7784 | 0.04095 | 0.006 | 43.4286
19 | 1.7859 | 0.04494 | 0.0068 | 39.7397
19.5 | 1.7879 | 0.04969 | 0.0074 | 35.9811
20 | 1.7758 | 0.05604 | 0.0078 | 31.6881

## 125. Re 14M Mach 0.25 (1)
BIGFOIL.COM POLAR EXPORT
goe406
GOE 406 |  |  |  | Cl Max: | 1.925 | at alpha= | 14 | deg
JavaFoil+Calcfoil stall+Eppler ext transition |  |  |  | L/D Max: | 176.287 | at alpha= | 5 | deg
Re: | 14000000 |  |  | Cd Min: | 0.00491 | at alpha= | -6 | deg
Mach: | 0.25 |  |  | Cl=0 at alpha= | -4.6696 | deg
|  |  |  | @ Cl=0.1, Cd= | 0.0055347
|  |  |  | @ Cl=0.4, Cd= | 0.0060234
|  |  |  | @ Cl=0.6, Cd= | 0.0064744
alpha (deg) | Cl | Cd | Cm | Cl/Cd
-17 | -0.232 | 0.09988 | -0.035 | -2.319
-16.5 | -0.264 | 0.09559 | -0.035 | -2.761
-16 | -0.292 | 0.09084 | -0.036 | -3.215
-15.5 | -0.316 | 0.08813 | -0.036 | -3.59
-15 | -0.338 | 0.08423 | -0.037 | -4.012
-14.5 | -0.356 | 0.08117 | -0.037 | -4.385
-14 | -0.371 | 0.07727 | -0.037 | -4.802
-13.5 | -0.383 | 0.07328 | -0.038 | -5.228
-13 | -0.391 | 0.06935 | -0.039 | -5.645
-12.5 | -0.396 | 0.06603 | -0.039 | -6.003
-12 | -0.399 | 0.05983 | -0.041 | -6.672
-11.5 | -0.396 | 0.05639 | -0.042 | -7.03
-11 | -0.386 | 0.05839 | -0.04 | -6.603
-10.5 | -0.376 | 0.05305 | -0.042 | -7.095
-10 | -0.361 | 0.05139 | -0.042 | -7.018
-9.5 | -0.34 | 0.05159 | -0.039 | -6.583
-9 | -0.317 | 0.0498 | -0.039 | -6.357
-8.5 | -0.292 | 0.04504 | -0.041 | -6.481
-8 | -0.264 | 0.04066 | -0.045 | -6.497
-7.5 | -0.233 | 0.03669 | -0.047 | -6.35
-7 | -0.195 | 0.03886 | -0.043 | -5.011
-6.5 | -0.158 | 0.03392 | -0.048 | -4.673
-6 | -0.142 | 0.00491 | -0.075 | -29.006
-5.5 | -0.091 | 0.00511 | -0.076 | -17.746
-5 | -0.037 | 0.00517 | -0.077 | -7.132
-4.5 | 0.019 | 0.00524 | -0.078 | 3.587
-4 | 0.076 | 0.00549 | -0.079 | 13.839
-3.5 | 0.135 | 0.0056 | -0.08 | 24.011
-3 | 0.194 | 0.00567 | -0.081 | 34.237
-2.5 | 0.254 | 0.00574 | -0.082 | 44.332
-2 | 0.315 | 0.0058 | -0.083 | 54.314
-1.5 | 0.377 | 0.00585 | -0.084 | 64.395
-1 | 0.438 | 0.00631 | -0.085 | 69.382
-0.5 | 0.5 | 0.00634 | -0.086 | 78.85
0 | 0.565 | 0.00648 | -0.087 | 87.149
0.5 | 0.627 | 0.00647 | -0.088 | 96.917
1 | 0.688 | 0.00661 | -0.089 | 104.044
1.5 | 0.749 | 0.00666 | -0.09 | 112.369
2 | 0.809 | 0.00682 | -0.091 | 118.651
2.5 | 0.87 | 0.00691 | -0.092 | 125.889
3 | 0.931 | 0.00622 | -0.093 | 149.603
3.5 | 0.992 | 0.00705 | -0.094 | 140.74
4 | 1.052 | 0.00647 | -0.095 | 162.731
4.5 | 1.113 | 0.00639 | -0.096 | 174.149
5 | 1.173 | 0.00665 | -0.097 | 176.287
5.5 | 1.233 | 0.00749 | -0.098 | 164.734
6 | 1.293 | 0.008 | -0.099 | 161.757
6.5 | 1.352 | 0.00825 | -0.099 | 163.766
7 | 1.408 | 0.00863 | -0.1 | 163.177
7.5 | 1.464 | 0.00903 | -0.101 | 162.116
8 | 1.518 | 0.00947 | -0.102 | 160.243
8.5 | 1.57 | 0.0099 | -0.103 | 158.661
9 | 1.621 | 0.01041 | -0.104 | 155.796
9.5 | 1.67 | 0.01315 | -0.105 | 126.994
10 | 1.717 | 0.0138 | -0.106 | 124.385
10.5 | 1.761 | 0.01428 | -0.107 | 123.322
11 | 1.803 | 0.01522 | -0.108 | 118.447
11.5 | 1.842 | 0.01594 | -0.109 | 115.566
12 | 1.878 | 0.01668 | -0.11 | 112.561
12.5 | 1.884 | 0.01781 | -0.11 | 105.794
13 | 1.906 | 0.01886 | -0.11 | 101.088
13.5 | 1.922 | 0.02015 | -0.11 | 95.382
14 | 1.925 | 0.02173 | -0.111 | 88.626
14.5 | 1.907 | 0.02356 | -0.111 | 80.91
15 | 1.879 | 0.02554 | -0.111 | 73.571
15.5 | 1.841 | 0.02837 | -0.111 | 64.883
16 | 1.79 | 0.03243 | -0.111 | 55.202
16.5 | 1.73 | 0.03719 | -0.111 | 46.527
17 | 1.664 | 0.04119 | -0.11 | 40.4
17.5 | 1.588 | 0.04658 | -0.11 | 34.099
18 | 1.506 | 0.05226 | -0.11 | 28.817
18.5 | 1.416 | 0.05794 | -0.11 | 24.449
19 | 1.312 | 0.06992 | -0.108 | 18.771

## 126. Re 14M Mach 0.25 (2)
BIGFOIL.COM POLAR EXPORT
goe406
GOE 406 |  |  |  | Cl Max: | 1.7391 | at alpha= | 18 | deg
XFOIL ncrit=9 |  |  |  | L/D Max: | 181.082 | at alpha= | 6 | deg
Re: | 14000000 |  |  | Cd Min: | 0.14769 | at alpha= | -16 | deg
Mach: | 0.25 |  |  | Cl=0 at alpha= | -4.601 | deg
|  |  |  | @ Cl=0.1, Cd= | 0.0061919
|  |  |  | @ Cl=0.4, Cd= | 0.0063422
|  |  |  | @ Cl=0.6, Cd= | 0.0063662
alpha (deg) | Cl | Cd | Cm | Cl/Cd
-16 | -0.2764 | 0.14769 | -0.0672 | -1.8715
-15.5 | -0.2618 | 0.14058 | -0.0714 | -1.8623
-15 | -0.2425 | 0.13456 | -0.0753 | -1.8022
-14.5 | -0.2179 | 0.12942 | -0.0797 | -1.6837
-14 | -0.2042 | 0.12287 | -0.0833 | -1.6619
-13.5 | -0.1867 | 0.11739 | -0.0864 | -1.5904
-13 | -0.1702 | 0.11185 | -0.0894 | -1.5217
-11 | -0.6072 | 0.01558 | -0.1382 | -38.973
-10.5 | -0.5859 | 0.013 | -0.1311 | -45.0692
-10 | -0.5505 | 0.01141 | -0.1256 | -48.2472
-9.5 | -0.5095 | 0.01018 | -0.1208 | -50.0491
-9 | -0.4584 | 0.00975 | -0.1176 | -47.0154
-8.5 | -0.4109 | 0.0089 | -0.114 | -46.1685
-8 | -0.3583 | 0.00851 | -0.1112 | -42.1034
-7.5 | -0.3068 | 0.00808 | -0.1084 | -37.9703
-7 | -0.2541 | 0.00778 | -0.1059 | -32.6607
-6.5 | -0.2 | 0.00759 | -0.1037 | -26.3505
-6 | -0.1476 | 0.0072 | -0.1014 | -20.5
-5.5 | -0.0909 | 0.00722 | -0.0999 | -12.59
-5 | -0.0403 | 0.00673 | -0.0975 | -5.9881
-4.5 | 0.0102 | 0.00637 | -0.095 | 1.6013
-4 | 0.0606 | 0.0062 | -0.0926 | 9.7742
-3.5 | 0.109 | 0.00619 | -0.0898 | 17.609
-3 | 0.1576 | 0.00625 | -0.0871 | 25.216
-2.5 | 0.2068 | 0.00629 | -0.0846 | 32.8776
-2 | 0.2573 | 0.00632 | -0.0825 | 40.712
-1.5 | 0.309 | 0.00632 | -0.0806 | 48.8924
-1 | 0.3616 | 0.00632 | -0.079 | 57.2152
-0.5 | 0.4134 | 0.00635 | -0.0773 | 65.1024
0 | 0.4659 | 0.00634 | -0.0758 | 73.4858
0.5 | 0.5172 | 0.0064 | -0.0741 | 80.8125
1 | 0.5689 | 0.00636 | -0.0724 | 89.4497
1.5 | 0.6195 | 0.00637 | -0.0706 | 97.2527
2 | 0.669 | 0.00641 | -0.0685 | 104.3682
2.5 | 0.7146 | 0.00641 | -0.0656 | 111.4821
3 | 0.7581 | 0.00648 | -0.0623 | 116.9907
3.5 | 0.8051 | 0.00654 | -0.0597 | 123.104
4 | 0.8538 | 0.00661 | -0.0576 | 129.1679
4.5 | 0.899 | 0.00677 | -0.0548 | 132.7917
5 | 0.9466 | 0.00683 | -0.0525 | 138.5944
6 | 1.1046 | 0.0061 | -0.063 | 181.082
6.5 | 1.1649 | 0.0065 | -0.0637 | 179.2154
7 | 1.2657 | 0.00737 | -0.0738 | 171.7368
7.5 | 1.2976 | 0.0088 | -0.0692 | 147.4545
8 | 1.3172 | 0.00923 | -0.0612 | 142.7086
8.5 | 1.3577 | 0.01067 | -0.0588 | 127.2446
9 | 1.3905 | 0.01118 | -0.0539 | 124.3739
9.5 | 1.4218 | 0.01168 | -0.0488 | 121.7295
10 | 1.4544 | 0.01225 | -0.0442 | 118.7265
10.5 | 1.4891 | 0.01296 | -0.0403 | 114.8997
11 | 1.5235 | 0.01368 | -0.0364 | 111.367
11.5 | 1.5523 | 0.01464 | -0.0318 | 106.0314
12 | 1.5473 | 0.01586 | -0.0203 | 97.5599
12.5 | 1.5782 | 0.01707 | -0.0169 | 92.4546
13 | 1.6069 | 0.01838 | -0.0133 | 87.4266
13.5 | 1.6287 | 0.02009 | -0.0092 | 81.0702
14 | 1.6499 | 0.02186 | -0.0052 | 75.4758
14.5 | 1.6694 | 0.02386 | -0.0014 | 69.9665
15 | 1.6858 | 0.02623 | 0.0022 | 64.2699
15.5 | 1.6995 | 0.02899 | 0.0055 | 58.6237
16 | 1.711 | 0.03221 | 0.0083 | 53.1201
16.5 | 1.7203 | 0.0358 | 0.0107 | 48.0531
17 | 1.7299 | 0.03973 | 0.0123 | 43.5414
17.5 | 1.7362 | 0.04406 | 0.0138 | 39.4054
18 | 1.7391 | 0.0489 | 0.0149 | 35.5644
18.5 | 1.7358 | 0.05453 | 0.0156 | 31.832
19 | 1.7292 | 0.06078 | 0.0157 | 28.4501
19.5 | 1.7131 | 0.06825 | 0.0152 | 25.1004
20 | 1.6826 | 0.07772 | 0.0138 | 21.6495

## 127. Re 14M Mach 0.50 (1)
BIGFOIL.COM POLAR EXPORT
goe406
GOE 406 |  |  |  | Cl Max: | 1.719 | at alpha= | 9.5 | deg
JavaFoil+Calcfoil stall+Eppler ext transition |  |  |  | L/D Max: | 206.18 | at alpha= | 5 | deg
Re: | 14000000 |  |  | Cd Min: | 0.00484 | at alpha= | -5.5 | deg
Mach: | 0.5 |  |  | Cl=0 at alpha= | -4.7027 | deg
|  |  |  | @ Cl=0.1, Cd= | 0.031256
|  |  |  | @ Cl=0.4, Cd= | 0.0061026
|  |  |  | @ Cl=0.6, Cd= | 0.0068014
alpha (deg) | Cl | Cd | Cm | Cl/Cd
-20 | -0.801 | 0.16571 | -0.033 | -4.835
-19.5 | -0.777 | 0.14463 | -0.034 | -5.372
-19 | -0.752 | 0.13675 | -0.034 | -5.5
-18.5 | -0.727 | 0.13477 | -0.034 | -5.393
-18 | -0.701 | 0.12929 | -0.035 | -5.425
-17.5 | -0.677 | 0.12093 | -0.035 | -5.594
-17 | -0.651 | 0.11568 | -0.036 | -5.626
-16.5 | -0.625 | 0.11217 | -0.036 | -5.573
-16 | -0.598 | 0.11137 | -0.035 | -5.373
-15.5 | -0.573 | 0.10395 | -0.036 | -5.513
-15 | -0.547 | 0.10388 | -0.036 | -5.262
-14.5 | -0.521 | 0.09594 | -0.036 | -5.431
-14 | -0.495 | 0.09135 | -0.037 | -5.421
-13.5 | -0.469 | 0.08806 | -0.037 | -5.33
-13 | -0.443 | 0.08906 | -0.037 | -4.977
-12.5 | -0.417 | 0.08581 | -0.038 | -4.862
-12 | -0.391 | 0.08393 | -0.038 | -4.66
-11.5 | -0.365 | 0.07673 | -0.039 | -4.757
-11 | -0.339 | 0.07176 | -0.039 | -4.72
-10.5 | -0.313 | 0.06594 | -0.04 | -4.74
-10 | -0.286 | 0.06128 | -0.041 | -4.672
-9.5 | -0.26 | 0.05702 | -0.042 | -4.559
-9 | -0.234 | 0.05023 | -0.045 | -4.668
-8.5 | -0.208 | 0.04563 | -0.047 | -4.564
-8 | -0.181 | 0.04304 | -0.048 | -4.215
-7.5 | -0.155 | 0.03988 | -0.051 | -3.887
-7 | -0.129 | 0.03533 | -0.054 | -3.648
-6.5 | -0.103 | 0.03029 | -0.059 | -3.392
-6 | -0.089 | 0.0053 | -0.083 | -16.74
-5.5 | -0.056 | 0.00484 | -0.084 | -11.481
-5 | -0.022 | 0.00518 | -0.086 | -4.29
-4.5 | 0.015 | 0.02812 | -0.059 | 0.518
-4 | 0.062 | 0.0334 | -0.042 | 1.858
-3.5 | 0.115 | 0.03041 | -0.051 | 3.788
-3 | 0.208 | 0.00583 | -0.09 | 35.708
-2.5 | 0.277 | 0.00593 | -0.091 | 46.692
-2 | 0.346 | 0.00601 | -0.092 | 57.645
-1.5 | 0.416 | 0.00613 | -0.093 | 67.906
-1 | 0.486 | 0.00664 | -0.095 | 73.136
-0.5 | 0.556 | 0.00673 | -0.096 | 82.638
0 | 0.63 | 0.00685 | -0.097 | 91.876
0.5 | 0.7 | 0.00693 | -0.098 | 100.977
1 | 0.768 | 0.00707 | -0.099 | 108.588
1.5 | 0.835 | 0.00722 | -0.1 | 115.718
2 | 0.903 | 0.00739 | -0.101 | 122.2
2.5 | 0.971 | 0.00756 | -0.102 | 128.352
3 | 1.038 | 0.00784 | -0.104 | 132.389
3.5 | 1.105 | 0.00778 | -0.105 | 142.006
4 | 1.172 | 0.00743 | -0.106 | 157.679
4.5 | 1.239 | 0.00751 | -0.107 | 164.943
5 | 1.305 | 0.00633 | -0.108 | 206.18
5.5 | 1.371 | 0.00871 | -0.109 | 157.387
6 | 1.437 | 0.00921 | -0.11 | 155.929
6.5 | 1.499 | 0.0098 | -0.111 | 153.001
7 | 1.556 | 0.01036 | -0.112 | 150.173
7.5 | 1.61 | 0.01097 | -0.113 | 146.789
8 | 1.641 | 0.01542 | -0.113 | 106.456
8.5 | 1.678 | 0.01656 | -0.114 | 101.332
9 | 1.706 | 0.01789 | -0.115 | 95.329
9.5 | 1.719 | 0.01923 | -0.115 | 89.433
10 | 1.712 | 0.0209 | -0.115 | 81.93
10.5 | 1.678 | 0.02284 | -0.115 | 73.457
11 | 1.586 | 0.02578 | -0.115 | 61.511
11.5 | 1.055 | 0.0294 | -0.115 | 35.871
12 | 1.08 | 0.03327 | -0.115 | 32.456
12.5 | 1.102 | 0.03911 | -0.115 | 28.168
13 | 1.127 | 0.04335 | -0.115 | 26
13.5 | 1.152 | 0.0486 | -0.115 | 23.704
14 | 1.17 | 0.0585 | -0.114 | 20.002
14.5 | 1.175 | 0.07518 | -0.11 | 15.627

## 128. Re 14M Mach 0.50 (2)
BIGFOIL.COM POLAR EXPORT
goe406
GOE 406 |  |  |  | Cl Max: | 1.6883 | at alpha= | 13.5 | deg
XFOIL ncrit=9 |  |  |  | L/D Max: | 171.815 | at alpha= | 6.5 | deg
Re: | 14000000 |  |  | Cd Min: | 0.21824 | at alpha= | -20 | deg
Mach: | 0.5 |  |  | Cl=0 at alpha= | -10.5347 | deg
|  |  |  | @ Cl=0.1, Cd= | 0.065941
|  |  |  | @ Cl=0.4, Cd= | 0.0067469
|  |  |  | @ Cl=0.6, Cd= | 0.0066907
alpha (deg) | Cl | Cd | Cm | Cl/Cd
-20 | -0.3882 | 0.21824 | -0.0452 | -1.7788
-19.5 | -0.3735 | 0.21024 | -0.0485 | -1.7765
-19 | -0.3532 | 0.20324 | -0.0525 | -1.7378
-18.5 | -0.3321 | 0.19609 | -0.0567 | -1.6936
-18 | -0.3092 | 0.18947 | -0.061 | -1.6319
-17.5 | -0.2865 | 0.18239 | -0.0656 | -1.5708
-17 | -0.2666 | 0.17468 | -0.0701 | -1.5262
-16.5 | -0.2457 | 0.16678 | -0.0751 | -1.4732
-16 | -0.2193 | 0.16061 | -0.0796 | -1.3654
-15.5 | -0.1977 | 0.15326 | -0.0843 | -1.29
-15 | -0.1763 | 0.14699 | -0.0883 | -1.1994
-14.5 | -0.1581 | 0.14007 | -0.092 | -1.1287
-14 | -0.1357 | 0.13453 | -0.0952 | -1.0087
-13.5 | -0.1121 | 0.12918 | -0.0983 | -0.86778
-13 | -0.0921 | 0.12331 | -0.1014 | -0.7469
-12.5 | -0.0832 | 0.11533 | -0.1048 | -0.72141
-12 | -0.0632 | 0.10967 | -0.1078 | -0.57627
-11.5 | -0.0424 | 0.10424 | -0.1107 | -0.40675
-11 | -0.0201 | 0.09923 | -0.1133 | -0.20256
-10.5 | 0.0015 | 0.09399 | -0.1161 | 0.015959
-10 | 0.0156 | 0.08753 | -0.1195 | 0.17822
-9.5 | 0.0291 | 0.08094 | -0.1232 | 0.35953
-9 | 0.0444 | 0.07463 | -0.1275 | 0.59494
-8.5 | 0.0672 | 0.06903 | -0.1321 | 0.97349
-8 | 0.1084 | 0.06515 | -0.1373 | 1.6639
-7.5 | 0.1468 | 0.05957 | -0.1457 | 2.4643
-7 | 0.1581 | 0.05313 | -0.1525 | 2.9757
-6.5 | 0.1508 | 0.04714 | -0.1535 | 3.199
-6 | 0.1559 | 0.04133 | -0.1536 | 3.7721
-5.5 | 0.1653 | 0.03611 | -0.1511 | 4.5777
-5 | 0.1809 | 0.03162 | -0.1469 | 5.7211
-4.5 | 0.2047 | 0.02865 | -0.1414 | 7.1449
-4 | 0.2219 | 0.02484 | -0.1341 | 8.9332
-3.5 | 0.2266 | 0.01975 | -0.1235 | 11.4734
-3 | 0.1874 | 0.01073 | -0.1044 | 17.4651
-2.5 | 0.2164 | 0.008 | -0.0961 | 27.05
-2 | 0.271 | 0.00748 | -0.0918 | 36.2299
-1.5 | 0.3255 | 0.00707 | -0.0877 | 46.0396
-1 | 0.3783 | 0.0068 | -0.0833 | 55.6324
-0.5 | 0.4273 | 0.00668 | -0.0783 | 63.9671
0 | 0.481 | 0.0066 | -0.0744 | 72.8788
0.5 | 0.5365 | 0.00659 | -0.0711 | 81.4112
1 | 0.5902 | 0.00668 | -0.0676 | 88.3533
1.5 | 0.6453 | 0.00674 | -0.0644 | 95.7418
2 | 0.6997 | 0.00678 | -0.0612 | 103.2006
2.5 | 0.7543 | 0.00689 | -0.0581 | 109.4775
3 | 0.8101 | 0.00698 | -0.0552 | 116.0602
3.5 | 0.8649 | 0.00711 | -0.0522 | 121.6456
4 | 0.9187 | 0.0073 | -0.0489 | 125.8493
4.5 | 0.9752 | 0.00744 | -0.0462 | 131.0753
5 | 1.0275 | 0.00768 | -0.0426 | 133.7891
5.5 | 1.0865 | 0.00785 | -0.0403 | 138.4076
6 | 1.1467 | 0.00803 | -0.0381 | 142.802
6.5 | 1.2783 | 0.00744 | -0.0515 | 171.8145
7 | 1.3504 | 0.00812 | -0.0518 | 166.3054
7.5 | 1.3554 | 0.01025 | -0.041 | 132.2341
8 | 1.3982 | 0.0114 | -0.0362 | 122.6491
8.5 | 1.4147 | 0.01432 | -0.0295 | 98.7919
9 | 1.4561 | 0.01577 | -0.0252 | 92.3335
9.5 | 1.5073 | 0.01754 | -0.0231 | 85.935
10 | 1.5386 | 0.0193 | -0.0175 | 79.7202
10.5 | 1.5767 | 0.02153 | -0.0139 | 73.2327
11 | 1.6072 | 0.02407 | -0.0095 | 66.7719
11.5 | 1.6337 | 0.027 | -0.0051 | 60.5074
12 | 1.657 | 0.03022 | -0.0008 | 54.8312
12.5 | 1.6754 | 0.03392 | 0.0034 | 49.3927
13 | 1.6856 | 0.03822 | 0.0077 | 44.1026
13.5 | 1.6883 | 0.04308 | 0.012 | 39.1899
14 | 1.6747 | 0.0477 | 0.0184 | 35.109
15.5 | 1.5692 | 0.06772 | 0.0362 | 23.1719
16 | 1.5355 | 0.07727 | 0.0352 | 19.8719
16.5 | 1.4926 | 0.08801 | 0.0329 | 16.9594
17 | 1.4574 | 0.09849 | 0.03 | 14.7974
17.5 | 1.4269 | 0.10883 | 0.0267 | 13.1113
18 | 1.4017 | 0.11908 | 0.0229 | 11.7711
18.5 | 1.3813 | 0.1291 | 0.0188 | 10.6995

## 129. Re 16M Mach 0.00 (1)
BIGFOIL.COM POLAR EXPORT
goe406
GOE 406 |  |  |  | Cl Max: | 1.972 | at alpha= | 15 | deg
JavaFoil+Calcfoil stall+Eppler ext transition |  |  |  | L/D Max: | 171.883 | at alpha= | 5 | deg
Re: | 16000000 |  |  | Cd Min: | 0.0047 | at alpha= | -8 | deg
Mach: | 0 |  |  | Cl=0 at alpha= | -4.6667 | deg
|  |  |  | @ Cl=0.1, Cd= | 0.0054754
|  |  |  | @ Cl=0.4, Cd= | 0.0059408
|  |  |  | @ Cl=0.6, Cd= | 0.0063142
alpha (deg) | Cl | Cd | Cm | Cl/Cd
-20 | -0.54 | 0.13069 | -0.03 | -4.13
-19.5 | -0.545 | 0.12534 | -0.03 | -4.351
-19 | -0.55 | 0.1209 | -0.031 | -4.551
-18.5 | -0.554 | 0.11601 | -0.031 | -4.778
-18 | -0.557 | 0.111 | -0.032 | -5.022
-17.5 | -0.56 | 0.10639 | -0.032 | -5.26
-17 | -0.562 | 0.09892 | -0.033 | -5.683
-16.5 | -0.562 | 0.09459 | -0.034 | -5.945
-16 | -0.561 | 0.09027 | -0.035 | -6.212
-15.5 | -0.557 | 0.08776 | -0.035 | -6.343
-15 | -0.549 | 0.08713 | -0.034 | -6.306
-14.5 | -0.547 | 0.07843 | -0.036 | -6.971
-14 | -0.539 | 0.07469 | -0.037 | -7.21
-13.5 | -0.526 | 0.07382 | -0.036 | -7.131
-13 | -0.516 | 0.06833 | -0.038 | -7.549
-12.5 | -0.501 | 0.06509 | -0.038 | -7.701
-12 | -0.484 | 0.06233 | -0.038 | -7.768
-11.5 | -0.465 | 0.05987 | -0.038 | -7.765
-11 | -0.445 | 0.05633 | -0.039 | -7.892
-10.5 | -0.419 | 0.05653 | -0.037 | -7.404
-10 | -0.398 | 0.04858 | -0.042 | -8.193
-9.5 | -0.372 | 0.04444 | -0.044 | -8.36
-9 | -0.338 | 0.046 | -0.041 | -7.337
-8.5 | -0.371 | 0.00494 | -0.068 | -75.165
-8 | -0.33 | 0.0047 | -0.068 | -70.169
-7.5 | -0.286 | 0.00503 | -0.069 | -56.877
-7 | -0.24 | 0.00493 | -0.07 | -48.652
-6.5 | -0.192 | 0.00486 | -0.071 | -39.426
-6 | -0.142 | 0.00506 | -0.072 | -27.991
-5.5 | -0.09 | 0.00501 | -0.073 | -17.907
-5 | -0.036 | 0.0051 | -0.074 | -7.116
-4.5 | 0.018 | 0.00532 | -0.075 | 3.467
-4 | 0.074 | 0.00548 | -0.076 | 13.577
-3.5 | 0.131 | 0.00547 | -0.077 | 23.985
-3 | 0.189 | 0.00552 | -0.078 | 34.212
-2.5 | 0.247 | 0.00558 | -0.079 | 44.328
-2 | 0.306 | 0.00562 | -0.08 | 54.465
-1.5 | 0.365 | 0.00569 | -0.081 | 64.267
-1 | 0.425 | 0.00612 | -0.082 | 69.416
-0.5 | 0.484 | 0.00613 | -0.083 | 78.978
0 | 0.547 | 0.00627 | -0.084 | 87.284
0.5 | 0.607 | 0.00632 | -0.085 | 96.05
1 | 0.666 | 0.00636 | -0.086 | 104.772
1.5 | 0.725 | 0.00643 | -0.087 | 112.777
2 | 0.784 | 0.00657 | -0.088 | 119.264
2.5 | 0.843 | 0.00663 | -0.089 | 127.081
3 | 0.902 | 0.00665 | -0.09 | 135.606
3.5 | 0.961 | 0.00672 | -0.091 | 142.95
4 | 1.02 | 0.00638 | -0.092 | 159.792
4.5 | 1.078 | 0.00653 | -0.093 | 165.037
5 | 1.137 | 0.00661 | -0.094 | 171.883
5.5 | 1.195 | 0.00708 | -0.094 | 168.861
6 | 1.254 | 0.00739 | -0.095 | 169.58
6.5 | 1.311 | 0.0077 | -0.096 | 170.222
7 | 1.366 | 0.00803 | -0.097 | 170.177
7.5 | 1.421 | 0.00847 | -0.098 | 167.755
8 | 1.475 | 0.00888 | -0.099 | 166.111
8.5 | 1.527 | 0.00908 | -0.1 | 168.142
9 | 1.579 | 0.00954 | -0.101 | 165.55
9.5 | 1.629 | 0.01186 | -0.102 | 137.262
10 | 1.677 | 0.01232 | -0.103 | 136.16
10.5 | 1.724 | 0.01284 | -0.104 | 134.294
11 | 1.769 | 0.01357 | -0.105 | 130.348
11.5 | 1.812 | 0.01417 | -0.106 | 127.9
12 | 1.853 | 0.01472 | -0.107 | 125.9
12.5 | 1.892 | 0.01542 | -0.108 | 122.69
13 | 1.929 | 0.01612 | -0.108 | 119.672
13.5 | 1.963 | 0.01677 | -0.109 | 117.063
14 | 1.966 | 0.01789 | -0.109 | 109.892
14.5 | 1.971 | 0.01886 | -0.109 | 104.541
15 | 1.972 | 0.01993 | -0.11 | 98.929
15.5 | 1.964 | 0.02122 | -0.11 | 92.574
16 | 1.943 | 0.02416 | -0.11 | 80.448
16.5 | 1.923 | 0.02648 | -0.11 | 72.629
17 | 1.896 | 0.02978 | -0.11 | 63.652
17.5 | 1.867 | 0.03292 | -0.11 | 56.716
18 | 1.834 | 0.03627 | -0.11 | 50.58
18.5 | 1.798 | 0.03965 | -0.11 | 45.353
19 | 1.759 | 0.04322 | -0.11 | 40.707
19.5 | 1.716 | 0.04796 | -0.11 | 35.771
20 | 1.676 | 0.05044 | -0.11 | 33.216

## 130. Re 16M Mach 0.00 (2)
BIGFOIL.COM POLAR EXPORT
goe406
GOE 406 |  |  |  | Cl Max: | 1.8095 | at alpha= | 19.5 | deg
XFOIL ncrit=9 |  |  |  | L/D Max: | 184.845 | at alpha= | 6 | deg
Re: | 16000000 |  |  | Cd Min: | 0.05061 | at alpha= | 20 | deg
Mach: | 0 |  |  | Cl=0 at alpha= | -4.6101 | deg
|  |  |  | @ Cl=0.1, Cd= | 0.0060039
|  |  |  | @ Cl=0.4, Cd= | 0.0061574
|  |  |  | @ Cl=0.6, Cd= | 0.0061787
alpha (deg) | Cl | Cd | Cm | Cl/Cd
-14.5 | -0.9648 | 0.01033 | -0.1259 | -93.3979
-14 | -0.924 | 0.00996 | -0.1227 | -92.7711
-13.5 | -0.8798 | 0.00958 | -0.1201 | -91.8372
-13 | -0.8328 | 0.00933 | -0.118 | -89.2605
-12.5 | -0.7861 | 0.009 | -0.1158 | -87.3444
-12 | -0.7373 | 0.00876 | -0.114 | -84.1667
-11.5 | -0.6897 | 0.00848 | -0.112 | -81.3325
-11 | -0.6418 | 0.00814 | -0.11 | -78.8452
-10.5 | -0.5927 | 0.00797 | -0.1082 | -74.3664
-10 | -0.5415 | 0.00787 | -0.1068 | -68.8056
-9.5 | -0.492 | 0.00767 | -0.1051 | -64.146
-9 | -0.4408 | 0.00763 | -0.1037 | -57.772
-8.5 | -0.3919 | 0.00735 | -0.1019 | -53.3197
-8 | -0.3409 | 0.00724 | -0.1005 | -47.0856
-7.5 | -0.2911 | 0.00705 | -0.0988 | -41.2908
-7 | -0.2403 | 0.00688 | -0.0974 | -34.9273
-6.5 | -0.1887 | 0.00677 | -0.0961 | -27.873
-6 | -0.1385 | 0.00652 | -0.0946 | -21.2423
-5.5 | -0.0875 | 0.00637 | -0.0932 | -13.7363
-5 | -0.0379 | 0.00614 | -0.0915 | -6.1726
-4.5 | 0.0107 | 0.00603 | -0.0896 | 1.7745
-4 | 0.0591 | 0.00596 | -0.0877 | 9.9161
-3.5 | 0.1057 | 0.00601 | -0.0854 | 17.5874
-3 | 0.1534 | 0.00607 | -0.0833 | 25.2718
-2.5 | 0.2023 | 0.00609 | -0.0815 | 33.2184
-2 | 0.2519 | 0.00611 | -0.0799 | 41.2275
-1.5 | 0.3024 | 0.00612 | -0.0785 | 49.4118
-1 | 0.3536 | 0.00613 | -0.0773 | 57.6835
-0.5 | 0.4044 | 0.00616 | -0.076 | 65.6494
0 | 0.4554 | 0.00615 | -0.0748 | 74.0488
0.5 | 0.5059 | 0.0062 | -0.0735 | 81.5968
1 | 0.5566 | 0.00617 | -0.0722 | 90.2107
1.5 | 0.6065 | 0.00618 | -0.0708 | 98.1392
2 | 0.6553 | 0.00622 | -0.0692 | 105.3537
2.5 | 0.705 | 0.00624 | -0.0678 | 112.9808
3.5 | 0.8 | 0.00636 | -0.0642 | 125.7862
4 | 0.8412 | 0.00639 | -0.0609 | 131.6432
4.5 | 0.8833 | 0.00648 | -0.058 | 136.3117
5 | 0.9292 | 0.00652 | -0.0559 | 142.5153
5.5 | 0.9755 | 0.00648 | -0.0541 | 150.5401
6 | 1.0758 | 0.00582 | -0.0654 | 184.8454
6.5 | 1.1266 | 0.00613 | -0.0647 | 183.7847
7 | 1.193 | 0.00681 | -0.0679 | 175.1836
7.5 | 1.2172 | 0.00798 | -0.062 | 152.5313
8 | 1.2656 | 0.00853 | -0.0613 | 148.3705
8.5 | 1.3116 | 0.00975 | -0.0606 | 134.5231
9 | 1.3437 | 0.01014 | -0.0562 | 132.5148
9.5 | 1.3792 | 0.01051 | -0.0527 | 131.2274
10 | 1.4165 | 0.01094 | -0.0498 | 129.479
10.5 | 1.453 | 0.01147 | -0.0469 | 126.6783
11 | 1.4906 | 0.01197 | -0.0443 | 124.528
11.5 | 1.523 | 0.01264 | -0.0409 | 120.4905
12 | 1.506 | 0.01344 | -0.0264 | 112.0536
12.5 | 1.5361 | 0.01417 | -0.023 | 108.4051
13 | 1.5641 | 0.01501 | -0.0194 | 104.2039
13.5 | 1.5905 | 0.01597 | -0.0159 | 99.593
14 | 1.6189 | 0.01698 | -0.0129 | 95.3416
14.5 | 1.6435 | 0.0183 | -0.0099 | 89.8087
15 | 1.6694 | 0.01971 | -0.0075 | 84.6981
15.5 | 1.6916 | 0.02148 | -0.005 | 78.7523
16 | 1.7131 | 0.02349 | -0.0029 | 72.9289
16.5 | 1.735 | 0.02557 | -0.0012 | 67.853
17 | 1.7543 | 0.02789 | 0.0005 | 62.9007
17.5 | 1.7693 | 0.03068 | 0.0022 | 57.6695
18 | 1.7813 | 0.03379 | 0.0037 | 52.7168
18.5 | 1.7921 | 0.03719 | 0.0049 | 48.1877
19 | 1.8015 | 0.04087 | 0.0058 | 44.0788
19.5 | 1.8095 | 0.04481 | 0.0064 | 40.3816
20 | 1.8006 | 0.05061 | 0.0071 | 35.5779

## 131. Re 16M Mach 0.10 (1)
BIGFOIL.COM POLAR EXPORT
goe406
GOE 406 |  |  |  | Cl Max: | 1.967 | at alpha= | 14.5 | deg
JavaFoil+Calcfoil stall+Eppler ext transition |  |  |  | L/D Max: | 171.064 | at alpha= | 5 | deg
Re: | 16000000 |  |  | Cd Min: | 0.00474 | at alpha= | -8 | deg
Mach: | 0.1 |  |  | Cl=0 at alpha= | -4.6667 | deg
|  |  |  | @ Cl=0.1, Cd= | 0.0054519
|  |  |  | @ Cl=0.4, Cd= | 0.0059115
|  |  |  | @ Cl=0.6, Cd= | 0.0063283
alpha (deg) | Cl | Cd | Cm | Cl/Cd
-20 | -0.495 | 0.13083 | -0.03 | -3.781
-19.5 | -0.503 | 0.12541 | -0.031 | -4.007
-19 | -0.51 | 0.12107 | -0.031 | -4.21
-18.5 | -0.516 | 0.11638 | -0.031 | -4.433
-18 | -0.521 | 0.11132 | -0.032 | -4.684
-17.5 | -0.525 | 0.10886 | -0.032 | -4.826
-17 | -0.531 | 0.09917 | -0.034 | -5.357
-16.5 | -0.534 | 0.09467 | -0.034 | -5.636
-16 | -0.535 | 0.0904 | -0.035 | -5.916
-15.5 | -0.533 | 0.08786 | -0.035 | -6.068
-15 | -0.529 | 0.08715 | -0.034 | -6.068
-14.5 | -0.528 | 0.07817 | -0.037 | -6.757
-14 | -0.522 | 0.07438 | -0.037 | -7.021
-13.5 | -0.513 | 0.07327 | -0.037 | -6.995
-13 | -0.502 | 0.0699 | -0.037 | -7.183
-12.5 | -0.491 | 0.06474 | -0.038 | -7.584
-12 | -0.476 | 0.06181 | -0.039 | -7.7
-11.5 | -0.459 | 0.05913 | -0.039 | -7.754
-11 | -0.438 | 0.05692 | -0.039 | -7.697
-10.5 | -0.413 | 0.05732 | -0.037 | -7.213
-10 | -0.393 | 0.05066 | -0.041 | -7.748
-9.5 | -0.363 | 0.05027 | -0.039 | -7.229
-9 | -0.335 | 0.0472 | -0.04 | -7.09
-8.5 | -0.37 | 0.0053 | -0.068 | -69.852
-8 | -0.329 | 0.00474 | -0.069 | -69.386
-7.5 | -0.286 | 0.00506 | -0.07 | -56.497
-7 | -0.24 | 0.00484 | -0.071 | -49.527
-6.5 | -0.192 | 0.00486 | -0.072 | -39.429
-6 | -0.142 | 0.00513 | -0.073 | -27.621
-5.5 | -0.09 | 0.00505 | -0.074 | -17.819
-5 | -0.036 | 0.0052 | -0.075 | -7.003
-4.5 | 0.018 | 0.00542 | -0.076 | 3.412
-4 | 0.075 | 0.00543 | -0.077 | 13.748
-3.5 | 0.132 | 0.00548 | -0.078 | 24.037
-3 | 0.19 | 0.00555 | -0.078 | 34.172
-2.5 | 0.248 | 0.00561 | -0.079 | 44.302
-2 | 0.308 | 0.00565 | -0.08 | 54.433
-1.5 | 0.367 | 0.00562 | -0.081 | 65.27
-1 | 0.427 | 0.00615 | -0.082 | 69.449
-0.5 | 0.487 | 0.00608 | -0.083 | 80.075
0 | 0.55 | 0.00622 | -0.084 | 88.418
0.5 | 0.61 | 0.00635 | -0.085 | 96.076
1 | 0.669 | 0.00638 | -0.086 | 104.837
1.5 | 0.729 | 0.00645 | -0.087 | 112.946
2 | 0.788 | 0.0066 | -0.088 | 119.371
2.5 | 0.847 | 0.00666 | -0.089 | 127.276
3 | 0.906 | 0.00689 | -0.09 | 131.561
3.5 | 0.966 | 0.00676 | -0.091 | 142.751
4 | 1.025 | 0.00647 | -0.092 | 158.467
4.5 | 1.084 | 0.00653 | -0.093 | 165.872
5 | 1.142 | 0.00668 | -0.094 | 171.064
5.5 | 1.201 | 0.00709 | -0.095 | 169.437
6 | 1.26 | 0.00755 | -0.096 | 166.789
6.5 | 1.317 | 0.00772 | -0.097 | 170.544
7 | 1.373 | 0.00806 | -0.098 | 170.377
7.5 | 1.428 | 0.00857 | -0.099 | 166.529
8 | 1.482 | 0.00882 | -0.1 | 167.982
8.5 | 1.534 | 0.00919 | -0.101 | 166.964
9 | 1.585 | 0.00961 | -0.102 | 165.023
9.5 | 1.635 | 0.01201 | -0.103 | 136.122
10 | 1.683 | 0.01246 | -0.104 | 135.134
10.5 | 1.73 | 0.01299 | -0.104 | 133.169
11 | 1.775 | 0.0138 | -0.105 | 128.569
11.5 | 1.817 | 0.01436 | -0.106 | 126.523
12 | 1.858 | 0.01493 | -0.107 | 124.411
12.5 | 1.896 | 0.01566 | -0.108 | 121.04
13 | 1.932 | 0.01639 | -0.109 | 117.825
13.5 | 1.944 | 0.01738 | -0.109 | 111.843
14 | 1.963 | 0.01829 | -0.109 | 107.334
14.5 | 1.967 | 0.01934 | -0.11 | 101.692
15 | 1.963 | 0.02049 | -0.11 | 95.792
15.5 | 1.952 | 0.02193 | -0.11 | 89.008
16 | 1.928 | 0.02496 | -0.11 | 77.24
16.5 | 1.902 | 0.02743 | -0.11 | 69.348
17 | 1.871 | 0.03117 | -0.11 | 60.027
17.5 | 1.838 | 0.03444 | -0.11 | 53.37
18 | 1.799 | 0.03815 | -0.11 | 47.151
18.5 | 1.759 | 0.04148 | -0.11 | 42.406
19 | 1.717 | 0.04398 | -0.111 | 39.052
19.5 | 1.666 | 0.05006 | -0.11 | 33.285

## 132. Re 16M Mach 0.10 (2)
BIGFOIL.COM POLAR EXPORT
goe406
GOE 406 |  |  |  | Cl Max: | 1.8006 | at alpha= | 19.5 | deg
XFOIL ncrit=9 |  |  |  | L/D Max: | 185.214 | at alpha= | 6 | deg
Re: | 16000000 |  |  | Cd Min: | 0.05393 | at alpha= | 20 | deg
Mach: | 0.1 |  |  | Cl=0 at alpha= | -4.6055 | deg
|  |  |  | @ Cl=0.1, Cd= | 0.006034
|  |  |  | @ Cl=0.4, Cd= | 0.0061665
|  |  |  | @ Cl=0.6, Cd= | 0.0061883
alpha (deg) | Cl | Cd | Cm | Cl/Cd
-14.5 | -0.9722 | 0.01105 | -0.1311 | -87.9819
-14 | -0.9323 | 0.01053 | -0.1273 | -88.5375
-13.5 | -0.8884 | 0.01005 | -0.1242 | -88.398
-13 | -0.8418 | 0.0097 | -0.1216 | -86.7835
-12.5 | -0.7949 | 0.0093 | -0.1191 | -85.4731
-12 | -0.7457 | 0.00901 | -0.117 | -82.7636
-11.5 | -0.6976 | 0.0087 | -0.1147 | -80.1839
-11 | -0.6493 | 0.00832 | -0.1124 | -78.0409
-10.5 | -0.5996 | 0.00811 | -0.1104 | -73.9334
-10 | -0.5477 | 0.008 | -0.1088 | -68.4625
-9.5 | -0.4976 | 0.00778 | -0.1069 | -63.9589
-9 | -0.4457 | 0.00773 | -0.1053 | -57.6585
-8.5 | -0.3963 | 0.00743 | -0.1034 | -53.3378
-8 | -0.3447 | 0.00732 | -0.1018 | -47.0902
-7.5 | -0.2943 | 0.00712 | -0.1001 | -41.3343
-7 | -0.2431 | 0.00694 | -0.0985 | -35.0288
-6.5 | -0.191 | 0.00683 | -0.0971 | -27.9649
-6 | -0.1403 | 0.00656 | -0.0955 | -21.3872
-5.5 | -0.0878 | 0.00651 | -0.0942 | -13.4869
-5 | -0.0385 | 0.00621 | -0.0923 | -6.1997
-4.5 | 0.0103 | 0.00607 | -0.0903 | 1.6969
-4 | 0.0588 | 0.00599 | -0.0883 | 9.8164
-3.5 | 0.1056 | 0.00604 | -0.0859 | 17.4834
-3 | 0.1537 | 0.00609 | -0.0838 | 25.2381
-2.5 | 0.2026 | 0.00611 | -0.0819 | 33.1588
-2 | 0.2527 | 0.00612 | -0.0803 | 41.2908
-1.5 | 0.3034 | 0.00613 | -0.0788 | 49.4943
-1 | 0.3549 | 0.00614 | -0.0776 | 57.8013
-0.5 | 0.406 | 0.00617 | -0.0763 | 65.8023
0 | 0.457 | 0.00616 | -0.0749 | 74.1883
0.5 | 0.5079 | 0.00621 | -0.0736 | 81.7874
1 | 0.5588 | 0.00618 | -0.0723 | 90.4207
1.5 | 0.6087 | 0.00619 | -0.0708 | 98.336
2 | 0.6579 | 0.00623 | -0.0692 | 105.6019
2.5 | 0.7077 | 0.00626 | -0.0678 | 113.0511
3.5 | 0.8004 | 0.00636 | -0.0634 | 125.8491
4 | 0.8426 | 0.0064 | -0.0603 | 131.6562
4.5 | 0.8858 | 0.0065 | -0.0575 | 136.2769
5 | 0.9325 | 0.00654 | -0.0555 | 142.5841
5.5 | 0.9783 | 0.00657 | -0.0535 | 148.9041
6 | 1.0798 | 0.00583 | -0.065 | 185.2144
6.5 | 1.1316 | 0.00615 | -0.0643 | 184
7 | 1.1919 | 0.00676 | -0.066 | 176.3166
7.5 | 1.2179 | 0.00799 | -0.0605 | 152.428
8 | 1.2698 | 0.0086 | -0.0604 | 147.6512
8.5 | 1.3152 | 0.00983 | -0.0595 | 133.7945
9 | 1.3483 | 0.01022 | -0.0552 | 131.9276
9.5 | 1.3836 | 0.01062 | -0.0516 | 130.2825
10 | 1.422 | 0.01107 | -0.0488 | 128.4553
10.5 | 1.4581 | 0.01162 | -0.0457 | 125.4819
11 | 1.4954 | 0.01215 | -0.0429 | 123.0782
11.5 | 1.5283 | 0.01285 | -0.0395 | 118.9339
12 | 1.5098 | 0.01368 | -0.0247 | 110.3655
12.5 | 1.5398 | 0.01447 | -0.0212 | 106.4133
13 | 1.5677 | 0.01534 | -0.0175 | 102.1969
13.5 | 1.5932 | 0.0164 | -0.0138 | 97.1463
14 | 1.6209 | 0.01751 | -0.0108 | 92.57
14.5 | 1.6461 | 0.01891 | -0.0079 | 87.0492
15 | 1.6716 | 0.02044 | -0.0054 | 81.7808
15.5 | 1.6926 | 0.0224 | -0.0028 | 75.5625
16 | 1.7146 | 0.02448 | -0.0009 | 70.0408
16.5 | 1.734 | 0.02682 | 0.0011 | 64.6532
17 | 1.7518 | 0.02937 | 0.0028 | 59.6459
17.5 | 1.7667 | 0.03227 | 0.0044 | 54.7474
18 | 1.7779 | 0.03562 | 0.0059 | 49.913
18.5 | 1.789 | 0.03914 | 0.007 | 45.7077
19 | 1.7955 | 0.04321 | 0.0079 | 41.5529
19.5 | 1.8006 | 0.04759 | 0.0085 | 37.8357
20 | 1.7881 | 0.05393 | 0.009 | 33.1559

## 133. Re 16M Mach 0.25 (1)
BIGFOIL.COM POLAR EXPORT
goe406
GOE 406 |  |  |  | Cl Max: | 1.93 | at alpha= | 14 | deg
JavaFoil+Calcfoil stall+Eppler ext transition |  |  |  | L/D Max: | 179.985 | at alpha= | 5 | deg
Re: | 16000000 |  |  | Cd Min: | 0.00503 | at alpha= | -5.5 | deg
Mach: | 0.25 |  |  | Cl=0 at alpha= | -4.6696 | deg
|  |  |  | @ Cl=0.1, Cd= | 0.0055244
|  |  |  | @ Cl=0.4, Cd= | 0.0059295
|  |  |  | @ Cl=0.6, Cd= | 0.0063934
alpha (deg) | Cl | Cd | Cm | Cl/Cd
-17 | -0.232 | 0.09894 | -0.035 | -2.343
-16.5 | -0.264 | 0.0944 | -0.035 | -2.798
-16 | -0.292 | 0.09049 | -0.036 | -3.23
-15.5 | -0.317 | 0.08762 | -0.036 | -3.614
-15 | -0.338 | 0.08459 | -0.036 | -3.993
-14.5 | -0.356 | 0.08012 | -0.037 | -4.448
-14 | -0.372 | 0.07619 | -0.038 | -4.876
-13.5 | -0.384 | 0.07242 | -0.038 | -5.297
-13 | -0.392 | 0.0687 | -0.039 | -5.705
-12.5 | -0.397 | 0.06518 | -0.04 | -6.084
-12 | -0.4 | 0.05857 | -0.042 | -6.829
-11.5 | -0.397 | 0.05537 | -0.043 | -7.172
-11 | -0.386 | 0.0573 | -0.04 | -6.742
-10.5 | -0.378 | 0.0515 | -0.043 | -7.331
-10 | -0.362 | 0.05022 | -0.043 | -7.201
-9.5 | -0.34 | 0.05083 | -0.04 | -6.688
-9 | -0.317 | 0.04893 | -0.04 | -6.477
-8.5 | -0.292 | 0.04469 | -0.042 | -6.542
-8 | -0.266 | 0.03793 | -0.047 | -7.023
-7.5 | -0.281 | 0.00514 | -0.072 | -54.607
-7 | -0.195 | 0.03785 | -0.045 | -5.161
-6.5 | -0.159 | 0.03276 | -0.05 | -4.86
-6 | -0.142 | 0.00509 | -0.075 | -27.965
-5.5 | -0.091 | 0.00503 | -0.076 | -18.018
-5 | -0.037 | 0.00524 | -0.077 | -7.038
-4.5 | 0.019 | 0.00539 | -0.078 | 3.489
-4 | 0.076 | 0.0055 | -0.079 | 13.832
-3.5 | 0.135 | 0.00556 | -0.08 | 24.176
-3 | 0.194 | 0.00554 | -0.081 | 35.05
-2.5 | 0.254 | 0.00569 | -0.082 | 44.698
-2 | 0.315 | 0.00565 | -0.083 | 55.831
-1.5 | 0.377 | 0.00579 | -0.084 | 65.085
-1 | 0.438 | 0.00616 | -0.085 | 71.158
-0.5 | 0.5 | 0.00617 | -0.086 | 80.949
0 | 0.565 | 0.00632 | -0.087 | 89.385
0.5 | 0.627 | 0.00645 | -0.088 | 97.116
1 | 0.688 | 0.00643 | -0.089 | 107.002
1.5 | 0.749 | 0.00658 | -0.09 | 113.734
2 | 0.809 | 0.00666 | -0.091 | 121.542
2.5 | 0.87 | 0.0068 | -0.092 | 127.939
3 | 0.931 | 0.00697 | -0.093 | 133.502
3.5 | 0.992 | 0.00692 | -0.094 | 143.363
4 | 1.052 | 0.00661 | -0.095 | 159.153
4.5 | 1.113 | 0.0066 | -0.096 | 168.499
5 | 1.173 | 0.00652 | -0.097 | 179.985
5.5 | 1.233 | 0.00747 | -0.098 | 165.158
6 | 1.293 | 0.00773 | -0.099 | 167.282
6.5 | 1.352 | 0.00807 | -0.099 | 167.497
7 | 1.408 | 0.00845 | -0.1 | 166.626
7.5 | 1.464 | 0.00882 | -0.101 | 165.939
8 | 1.518 | 0.00925 | -0.102 | 164.046
8.5 | 1.57 | 0.00971 | -0.103 | 161.751
9 | 1.621 | 0.01018 | -0.104 | 159.299
9.5 | 1.67 | 0.01289 | -0.105 | 129.529
10 | 1.717 | 0.01346 | -0.106 | 127.546
10.5 | 1.761 | 0.01396 | -0.107 | 126.164
11 | 1.803 | 0.01482 | -0.108 | 121.623
11.5 | 1.842 | 0.01551 | -0.109 | 118.777
12 | 1.878 | 0.01633 | -0.11 | 114.99
12.5 | 1.888 | 0.01734 | -0.11 | 108.914
13 | 1.91 | 0.01832 | -0.11 | 104.285
13.5 | 1.927 | 0.01952 | -0.111 | 98.722
14 | 1.93 | 0.02096 | -0.111 | 92.081
14.5 | 1.911 | 0.02269 | -0.111 | 84.231
15 | 1.884 | 0.02456 | -0.111 | 76.717
15.5 | 1.841 | 0.02827 | -0.111 | 65.119
16 | 1.795 | 0.0309 | -0.111 | 58.092
16.5 | 1.732 | 0.03645 | -0.111 | 47.522
17 | 1.666 | 0.04062 | -0.111 | 41.009
17.5 | 1.59 | 0.04579 | -0.11 | 34.723
18 | 1.508 | 0.05105 | -0.11 | 29.529
18.5 | 1.415 | 0.05852 | -0.11 | 24.179
19 | 1.319 | 0.06541 | -0.109 | 20.165

## 134. Re 16M Mach 0.25 (2)
BIGFOIL.COM POLAR EXPORT
goe406
GOE 406 |  |  |  | Cl Max: | 1.7516 | at alpha= | 18.5 | deg
XFOIL ncrit=9 |  |  |  | L/D Max: | 185.909 | at alpha= | 6 | deg
Re: | 16000000 |  |  | Cd Min: | 0.07458 | at alpha= | 20 | deg
Mach: | 0.25 |  |  | Cl=0 at alpha= | -4.5937 | deg
|  |  |  | @ Cl=0.1, Cd= | 0.0062122
|  |  |  | @ Cl=0.4, Cd= | 0.00621
|  |  |  | @ Cl=0.6, Cd= | 0.0062619
alpha (deg) | Cl | Cd | Cm | Cl/Cd
-11.5 | -0.678 | 0.01455 | -0.1395 | -46.5979
-11 | -0.6562 | 0.01206 | -0.1322 | -54.4113
-10.5 | -0.6126 | 0.01109 | -0.1276 | -55.239
-10 | -0.5685 | 0.01004 | -0.1231 | -56.6235
-9.5 | -0.5211 | 0.00924 | -0.1192 | -56.3961
-9 | -0.4679 | 0.00894 | -0.1162 | -52.3378
-8.5 | -0.4183 | 0.00831 | -0.1128 | -50.3369
-8 | -0.3645 | 0.00801 | -0.1103 | -45.5056
-7.5 | -0.312 | 0.00767 | -0.1076 | -40.678
-7 | -0.2585 | 0.00741 | -0.1052 | -34.8853
-6.5 | -0.2036 | 0.00723 | -0.1031 | -28.1604
-6 | -0.1507 | 0.00689 | -0.1009 | -21.8723
-5.5 | -0.0943 | 0.00692 | -0.0993 | -13.6272
-5 | -0.0412 | 0.00671 | -0.0973 | -6.1401
-4.5 | 0.0095 | 0.00652 | -0.0949 | 1.4571
-4 | 0.0576 | 0.00623 | -0.092 | 9.2456
-3.5 | 0.1052 | 0.00621 | -0.089 | 16.9404
-3 | 0.1548 | 0.00623 | -0.0866 | 24.8475
-2.5 | 0.205 | 0.00623 | -0.0843 | 32.9053
-2 | 0.2568 | 0.00621 | -0.0824 | 41.3527
-1.5 | 0.3088 | 0.00619 | -0.0806 | 49.8869
-1 | 0.3611 | 0.00621 | -0.0789 | 58.1481
-0.5 | 0.4141 | 0.00621 | -0.0775 | 66.6828
0 | 0.4658 | 0.00622 | -0.0758 | 74.8875
1 | 0.5702 | 0.00625 | -0.0727 | 91.232
1.5 | 0.6205 | 0.00627 | -0.0708 | 98.9633
2 | 0.6713 | 0.00628 | -0.069 | 106.8949
2.5 | 0.7173 | 0.00631 | -0.0662 | 113.6767
3 | 0.7602 | 0.00636 | -0.0627 | 119.5283
3.5 | 0.8078 | 0.0064 | -0.0603 | 126.2188
4 | 0.8548 | 0.0065 | -0.0578 | 131.5077
4.5 | 0.902 | 0.00662 | -0.0554 | 136.2538
5 | 0.9493 | 0.00669 | -0.053 | 141.8984
5.5 | 0.9952 | 0.00681 | -0.0504 | 146.138
6 | 1.1043 | 0.00594 | -0.0628 | 185.9091
6.5 | 1.1588 | 0.00628 | -0.0622 | 184.5223
7 | 1.2149 | 0.00687 | -0.0622 | 176.8413
7.5 | 1.2419 | 0.00825 | -0.0565 | 150.5333
8 | 1.2938 | 0.00896 | -0.0559 | 144.3973
8.5 | 1.3364 | 0.0103 | -0.0538 | 129.7476
9 | 1.3712 | 0.01079 | -0.0494 | 127.0806
9.5 | 1.4089 | 0.0113 | -0.0457 | 124.6814
10 | 1.4479 | 0.01186 | -0.0424 | 122.0826
10.5 | 1.4854 | 0.01254 | -0.039 | 118.453
11 | 1.5215 | 0.01329 | -0.0355 | 114.4846
11.5 | 1.5528 | 0.01422 | -0.0313 | 109.1983
12 | 1.5254 | 0.01535 | -0.0149 | 99.3746
12.5 | 1.5534 | 0.01644 | -0.0108 | 94.4891
13 | 1.5812 | 0.01766 | -0.0069 | 89.5357
13.5 | 1.6047 | 0.01929 | -0.0031 | 83.1882
14 | 1.632 | 0.02094 | -0.0001 | 77.937
14.5 | 1.6561 | 0.02292 | 0.0028 | 72.2557
15 | 1.6783 | 0.02525 | 0.0054 | 66.4673
15.5 | 1.6974 | 0.0279 | 0.0078 | 60.8387
16 | 1.7115 | 0.03104 | 0.0102 | 55.1385
16.5 | 1.7238 | 0.03448 | 0.0124 | 49.9942
17 | 1.7361 | 0.03814 | 0.014 | 45.5191
17.5 | 1.745 | 0.04224 | 0.0154 | 41.3116
18 | 1.7471 | 0.04717 | 0.0165 | 37.0384
18.5 | 1.7516 | 0.05203 | 0.0171 | 33.6652
19 | 1.7453 | 0.05818 | 0.0173 | 29.9983
19.5 | 1.7274 | 0.06577 | 0.0169 | 26.2643
20 | 1.702 | 0.07458 | 0.0157 | 22.8211

## 135. Re 16M Mach 0.50 (1)
BIGFOIL.COM POLAR EXPORT
goe406
GOE 406 |  |  |  | Cl Max: | 1.724 | at alpha= | 9.5 | deg
JavaFoil+Calcfoil stall+Eppler ext transition |  |  |  | L/D Max: | 162.054 | at alpha= | 4.5 | deg
Re: | 16000000 |  |  | Cd Min: | 0.00517 | at alpha= | -5.5 | deg
Mach: | 0.5 |  |  | Cl=0 at alpha= | -4.725 | deg
|  |  |  | @ Cl=0.1, Cd= | 0.030827
|  |  |  | @ Cl=0.4, Cd= | 0.0060071
|  |  |  | @ Cl=0.6, Cd= | 0.0066473
alpha (deg) | Cl | Cd | Cm | Cl/Cd
-20 | -0.801 | 0.1634 | -0.033 | -4.903
-19.5 | -0.777 | 0.1437 | -0.034 | -5.407
-19 | -0.752 | 0.13738 | -0.034 | -5.476
-18.5 | -0.727 | 0.13406 | -0.034 | -5.422
-18 | -0.702 | 0.12834 | -0.035 | -5.466
-17.5 | -0.677 | 0.11955 | -0.035 | -5.66
-17 | -0.651 | 0.11434 | -0.036 | -5.694
-16.5 | -0.625 | 0.10986 | -0.036 | -5.691
-16 | -0.599 | 0.11047 | -0.036 | -5.419
-15.5 | -0.573 | 0.10247 | -0.036 | -5.594
-15 | -0.547 | 0.10279 | -0.036 | -5.318
-14.5 | -0.521 | 0.09469 | -0.036 | -5.503
-14 | -0.495 | 0.09146 | -0.037 | -5.415
-13.5 | -0.469 | 0.08676 | -0.037 | -5.41
-13 | -0.443 | 0.08819 | -0.037 | -5.026
-12.5 | -0.417 | 0.08439 | -0.038 | -4.944
-12 | -0.391 | 0.08327 | -0.038 | -4.697
-11.5 | -0.365 | 0.07655 | -0.039 | -4.768
-11 | -0.339 | 0.07147 | -0.039 | -4.741
-10.5 | -0.313 | 0.06551 | -0.04 | -4.773
-10 | -0.286 | 0.06057 | -0.041 | -4.728
-9.5 | -0.26 | 0.05666 | -0.042 | -4.591
-9 | -0.235 | 0.0496 | -0.045 | -4.729
-8.5 | -0.208 | 0.04501 | -0.048 | -4.632
-8 | -0.182 | 0.04313 | -0.048 | -4.209
-7.5 | -0.155 | 0.03956 | -0.051 | -3.921
-7 | -0.129 | 0.035 | -0.055 | -3.687
-6.5 | -0.122 | 0.00549 | -0.082 | -22.175
-6 | -0.089 | 0.00526 | -0.083 | -16.885
-5.5 | -0.056 | 0.00517 | -0.084 | -10.739
-5 | -0.022 | 0.0053 | -0.086 | -4.191
-4.5 | 0.018 | 0.00557 | -0.087 | 3.143
-4 | 0.062 | 0.03343 | -0.042 | 1.857
-3.5 | 0.115 | 0.0298 | -0.053 | 3.876
-3 | 0.208 | 0.00577 | -0.09 | 36.069
-2.5 | 0.277 | 0.00585 | -0.091 | 47.305
-2 | 0.346 | 0.00593 | -0.092 | 58.417
-1.5 | 0.416 | 0.00603 | -0.093 | 69.02
-1 | 0.486 | 0.00655 | -0.095 | 74.17
-0.5 | 0.556 | 0.00657 | -0.096 | 84.592
0 | 0.63 | 0.0067 | -0.097 | 94.05
0.5 | 0.7 | 0.00682 | -0.098 | 102.611
1 | 0.768 | 0.00696 | -0.099 | 110.34
1.5 | 0.835 | 0.00708 | -0.1 | 118.038
2 | 0.903 | 0.00723 | -0.101 | 124.864
2.5 | 0.971 | 0.00744 | -0.102 | 130.427
3 | 1.038 | 0.00776 | -0.104 | 133.765
3.5 | 1.105 | 0.00776 | -0.105 | 142.483
4 | 1.172 | 0.00747 | -0.106 | 156.814
4.5 | 1.239 | 0.00764 | -0.107 | 162.054
5 | 1.305 | 0.00819 | -0.108 | 159.349
5.5 | 1.371 | 0.00868 | -0.109 | 157.885
6 | 1.437 | 0.009 | -0.11 | 159.635
6.5 | 1.499 | 0.00959 | -0.111 | 156.362
7 | 1.556 | 0.01013 | -0.112 | 153.682
7.5 | 1.61 | 0.01077 | -0.113 | 149.457
8 | 1.659 | 0.01496 | -0.114 | 110.92
8.5 | 1.68 | 0.01615 | -0.114 | 104.036
9 | 1.708 | 0.01743 | -0.115 | 98.02
9.5 | 1.724 | 0.01869 | -0.115 | 92.255
10 | 1.717 | 0.02032 | -0.116 | 84.477
10.5 | 1.682 | 0.02218 | -0.116 | 75.836
11 | 1.588 | 0.02507 | -0.115 | 63.349
11.5 | 1.056 | 0.02854 | -0.115 | 37.019
12 | 1.082 | 0.03212 | -0.115 | 33.676
12.5 | 1.103 | 0.03856 | -0.115 | 28.603
13 | 1.13 | 0.04226 | -0.115 | 26.727
13.5 | 1.155 | 0.04733 | -0.115 | 24.394
14 | 1.172 | 0.05702 | -0.114 | 20.558
14.5 | 1.179 | 0.07227 | -0.111 | 16.313

## 136. Re 16M Mach 0.50 (2)
BIGFOIL.COM POLAR EXPORT
goe406
GOE 406 |  |  |  | Cl Max: | 1.7067 | at alpha= | 13.5 | deg
XFOIL ncrit=9 |  |  |  | L/D Max: | 177.135 | at alpha= | 6.5 | deg
Re: | 16000000 |  |  | Cd Min: | 0.21767 | at alpha= | -20 | deg
Mach: | 0.5 |  |  | Cl=0 at alpha= | -10.4565 | deg
|  |  |  | @ Cl=0.1, Cd= | 0.065376
|  |  |  | @ Cl=0.4, Cd= | 0.0065623
|  |  |  | @ Cl=0.6, Cd= | 0.0065278
alpha (deg) | Cl | Cd | Cm | Cl/Cd
-20 | -0.3886 | 0.21767 | -0.0454 | -1.7853
-19.5 | -0.3728 | 0.20917 | -0.0494 | -1.7823
-19 | -0.3516 | 0.2023 | -0.0535 | -1.738
-18.5 | -0.3301 | 0.19523 | -0.0579 | -1.6908
-18 | -0.3074 | 0.18851 | -0.0622 | -1.6307
-17.5 | -0.2857 | 0.18124 | -0.0667 | -1.5764
-17 | -0.2653 | 0.17361 | -0.0714 | -1.5281
-16.5 | -0.2431 | 0.1656 | -0.0768 | -1.468
-16 | -0.2169 | 0.15968 | -0.081 | -1.3583
-15.5 | -0.1985 | 0.15293 | -0.0848 | -1.298
-15 | -0.179 | 0.14613 | -0.0887 | -1.2249
-14.5 | -0.1595 | 0.13966 | -0.0923 | -1.1421
-14 | -0.1372 | 0.13413 | -0.0954 | -1.0229
-13.5 | -0.114 | 0.12877 | -0.0985 | -0.8853
-13 | -0.0943 | 0.12282 | -0.1015 | -0.76779
-12.5 | -0.0858 | 0.11478 | -0.1051 | -0.74752
-12 | -0.0655 | 0.10923 | -0.108 | -0.59965
-11.5 | -0.0445 | 0.10382 | -0.1109 | -0.42863
-11 | -0.0218 | 0.09881 | -0.1136 | -0.22063
-10.5 | -0.0012 | 0.09353 | -0.1163 | -0.01283
-10 | 0.0126 | 0.08692 | -0.1199 | 0.14496
-9.5 | 0.0279 | 0.08054 | -0.1237 | 0.34641
-9 | 0.0427 | 0.07415 | -0.1281 | 0.57586
-8.5 | 0.0657 | 0.06849 | -0.1329 | 0.95926
-8 | 0.1102 | 0.06445 | -0.139 | 1.7099
-7.5 | 0.1459 | 0.05887 | -0.1469 | 2.4783
-7 | 0.1543 | 0.05231 | -0.1538 | 2.9497
-6.5 | 0.1461 | 0.04621 | -0.1546 | 3.1617
-6 | 0.1542 | 0.04088 | -0.1541 | 3.772
-5.5 | 0.1623 | 0.03562 | -0.1513 | 4.5564
-5 | 0.1751 | 0.03104 | -0.1465 | 5.6411
-4 | 0.2134 | 0.02391 | -0.133 | 8.9251
-3.5 | 0.2082 | 0.01789 | -0.1206 | 11.6378
-3 | 0.1766 | 0.0098 | -0.1027 | 18.0204
-2.5 | 0.2141 | 0.00761 | -0.0958 | 28.134
-2 | 0.2694 | 0.00712 | -0.0916 | 37.8371
-1.5 | 0.325 | 0.00679 | -0.0876 | 47.8645
-1 | 0.3795 | 0.0066 | -0.0836 | 57.5
-0.5 | 0.4285 | 0.00651 | -0.0785 | 65.8218
0 | 0.483 | 0.00643 | -0.0748 | 75.1166
0.5 | 0.5371 | 0.00646 | -0.0712 | 83.1424
1 | 0.5929 | 0.00652 | -0.0681 | 90.9356
1.5 | 0.6475 | 0.00658 | -0.0648 | 98.4043
2 | 0.7009 | 0.00666 | -0.0614 | 105.2402
2.5 | 0.7572 | 0.00673 | -0.0586 | 112.5111
3 | 0.8127 | 0.00684 | -0.0557 | 118.8158
3.5 | 0.8654 | 0.007 | -0.0522 | 123.6286
4 | 0.922 | 0.00713 | -0.0495 | 129.3128
4.5 | 0.978 | 0.00729 | -0.0466 | 134.1564
5 | 1.03 | 0.00753 | -0.043 | 136.7862
5.5 | 1.0904 | 0.00767 | -0.0409 | 142.1643
6 | 1.1468 | 0.00791 | -0.038 | 144.981
6.5 | 1.2736 | 0.00719 | -0.0503 | 177.1349
7 | 1.3426 | 0.00787 | -0.05 | 170.5972
7.5 | 1.3448 | 0.01009 | -0.0387 | 133.2805
8 | 1.3938 | 0.0111 | -0.0349 | 125.5676
8.5 | 1.4065 | 0.0138 | -0.0272 | 101.9203
9 | 1.453 | 0.01522 | -0.0237 | 95.4665
9.5 | 1.5027 | 0.01685 | -0.0211 | 89.181
10 | 1.5362 | 0.01862 | -0.0159 | 82.5027
10.5 | 1.5775 | 0.02073 | -0.0125 | 76.0974
11 | 1.6113 | 0.0232 | -0.0085 | 69.4526
11.5 | 1.6392 | 0.02606 | -0.0042 | 62.901
12 | 1.6644 | 0.02917 | 0 | 57.0586
12.5 | 1.6847 | 0.0327 | 0.0043 | 51.5199
13 | 1.6978 | 0.03681 | 0.0086 | 46.1233
13.5 | 1.7067 | 0.04139 | 0.0125 | 41.2346
14 | 1.6826 | 0.04542 | 0.0217 | 37.0454
14.5 | 1.6964 | 0.05315 | 0.0191 | 31.9172
15 | 1.6729 | 0.06084 | 0.0212 | 27.4967
15.5 | 1.6363 | 0.06995 | 0.022 | 23.3924
16 | 1.5953 | 0.07983 | 0.0217 | 19.9837
16.5 | 1.5453 | 0.09078 | 0.0203 | 17.0225
17 | 1.505 | 0.1011 | 0.0185 | 14.8863
17.5 | 1.4688 | 0.11141 | 0.0162 | 13.1837
18 | 1.437 | 0.12136 | 0.0139 | 11.8408
18.5 | 1.3915 | 0.12631 | 0.0225 | 11.0165

## 137. Re 18M Mach 0.00 (1)
BIGFOIL.COM POLAR EXPORT
goe406
GOE 406 |  |  |  | Cl Max: | 1.976 | at alpha= | 15 | deg
JavaFoil+Calcfoil stall+Eppler ext transition |  |  |  | L/D Max: | 173.883 | at alpha= | 6.5 | deg
Re: | 18000000 |  |  | Cd Min: | 0.00479 | at alpha= | -8.5 | deg
Mach: | 0 |  |  | Cl=0 at alpha= | -4.6667 | deg
|  |  |  | @ Cl=0.1, Cd= | 0.0053974
|  |  |  | @ Cl=0.4, Cd= | 0.0058375
|  |  |  | @ Cl=0.6, Cd= | 0.0061465
alpha (deg) | Cl | Cd | Cm | Cl/Cd
-20 | -0.54 | 0.12931 | -0.03 | -4.177
-19.5 | -0.546 | 0.12419 | -0.031 | -4.395
-19 | -0.551 | 0.11949 | -0.031 | -4.607
-18.5 | -0.555 | 0.11469 | -0.031 | -4.836
-18 | -0.558 | 0.1097 | -0.032 | -5.085
-17.5 | -0.56 | 0.10555 | -0.032 | -5.306
-17 | -0.563 | 0.09784 | -0.034 | -5.753
-16.5 | -0.563 | 0.09265 | -0.035 | -6.081
-16 | -0.562 | 0.08854 | -0.035 | -6.346
-15.5 | -0.557 | 0.08747 | -0.035 | -6.364
-15 | -0.55 | 0.08677 | -0.034 | -6.338
-14.5 | -0.548 | 0.07627 | -0.037 | -7.191
-14 | -0.54 | 0.07308 | -0.038 | -7.388
-13.5 | -0.527 | 0.07262 | -0.037 | -7.262
-13 | -0.517 | 0.0664 | -0.038 | -7.789
-12.5 | -0.503 | 0.06352 | -0.039 | -7.911
-12 | -0.486 | 0.06077 | -0.039 | -7.993
-11.5 | -0.466 | 0.05849 | -0.039 | -7.969
-11 | -0.446 | 0.05521 | -0.04 | -8.072
-10.5 | -0.419 | 0.05609 | -0.038 | -7.47
-10 | -0.399 | 0.0475 | -0.043 | -8.396
-9.5 | -0.373 | 0.04266 | -0.045 | -8.748
-9 | -0.338 | 0.04589 | -0.042 | -7.365
-8.5 | -0.371 | 0.00479 | -0.068 | -77.545
-8 | -0.33 | 0.00509 | -0.068 | -64.793
-7.5 | -0.286 | 0.00508 | -0.069 | -56.275
-7 | -0.24 | 0.00488 | -0.07 | -49.172
-6.5 | -0.192 | 0.00503 | -0.071 | -38.139
-6 | -0.142 | 0.00501 | -0.072 | -28.248
-5.5 | -0.09 | 0.00517 | -0.073 | -17.347
-5 | -0.036 | 0.0053 | -0.074 | -6.849
-4.5 | 0.018 | 0.00539 | -0.075 | 3.424
-4 | 0.074 | 0.00537 | -0.076 | 13.842
-3.5 | 0.131 | 0.00543 | -0.077 | 24.185
-3 | 0.189 | 0.00548 | -0.078 | 34.485
-2.5 | 0.247 | 0.00552 | -0.079 | 44.787
-2 | 0.306 | 0.00558 | -0.08 | 54.9
-1.5 | 0.365 | 0.00554 | -0.081 | 65.929
-1 | 0.425 | 0.00605 | -0.082 | 70.236
-0.5 | 0.484 | 0.00598 | -0.083 | 80.954
0 | 0.547 | 0.00612 | -0.084 | 89.388
0.5 | 0.607 | 0.00615 | -0.085 | 98.674
1 | 0.666 | 0.00628 | -0.086 | 106.016
1.5 | 0.725 | 0.00635 | -0.087 | 114.264
2 | 0.784 | 0.00647 | -0.088 | 121.182
2.5 | 0.843 | 0.00662 | -0.089 | 127.387
3 | 0.902 | 0.00653 | -0.09 | 138.077
3.5 | 0.961 | 0.0067 | -0.091 | 143.488
4 | 1.02 | 0.00635 | -0.092 | 160.588
4.5 | 1.078 | 0.00647 | -0.093 | 166.535
5 | 1.137 | 0.00658 | -0.094 | 172.789
5.5 | 1.195 | 0.00737 | -0.095 | 162.173
6 | 1.254 | 0.00724 | -0.095 | 173.243
6.5 | 1.311 | 0.00754 | -0.096 | 173.883
7 | 1.366 | 0.00788 | -0.097 | 173.513
7.5 | 1.421 | 0.00835 | -0.098 | 170.243
8 | 1.475 | 0.00853 | -0.099 | 172.843
8.5 | 1.527 | 0.00889 | -0.1 | 171.87
9 | 1.579 | 0.00935 | -0.101 | 168.913
9.5 | 1.629 | 0.01163 | -0.102 | 140.005
10 | 1.677 | 0.01206 | -0.103 | 139.054
10.5 | 1.724 | 0.01259 | -0.104 | 136.882
11 | 1.769 | 0.01333 | -0.105 | 132.735
11.5 | 1.812 | 0.01385 | -0.106 | 130.801
12 | 1.853 | 0.01446 | -0.107 | 128.107
12.5 | 1.892 | 0.01506 | -0.108 | 125.584
13 | 1.929 | 0.01573 | -0.108 | 122.591
13.5 | 1.963 | 0.01647 | -0.109 | 119.168
14 | 1.97 | 0.01744 | -0.109 | 112.907
14.5 | 1.975 | 0.01845 | -0.11 | 107.059
15 | 1.976 | 0.01936 | -0.11 | 102.071
15.5 | 1.967 | 0.02091 | -0.11 | 94.082
16 | 1.946 | 0.02377 | -0.11 | 81.871
16.5 | 1.923 | 0.02648 | -0.11 | 72.635
17 | 1.898 | 0.02923 | -0.11 | 64.917
17.5 | 1.87 | 0.03223 | -0.11 | 58.008
18 | 1.836 | 0.03552 | -0.11 | 51.701
18.5 | 1.804 | 0.03787 | -0.11 | 47.636
19 | 1.764 | 0.04169 | -0.11 | 42.316
19.5 | 1.719 | 0.04622 | -0.11 | 37.2
20 | 1.673 | 0.05168 | -0.11 | 32.371

## 138. Re 18M Mach 0.00 (2)
BIGFOIL.COM POLAR EXPORT
goe406
GOE 406 |  |  |  | Cl Max: | 1.5227 | at alpha= | 11.5 | deg
XFOIL ncrit=9 |  |  |  | L/D Max: | 187.902 | at alpha= | 6 | deg
Re: | 18000000 |  |  | Cd Min: | 0.02127 | at alpha= | -20 | deg
Mach: | 0 |  |  | Cl=0 at alpha= | -4.5949 | deg
|  |  |  | @ Cl=0.1, Cd= | 0.0060173
|  |  |  | @ Cl=0.4, Cd= | 0.00604
|  |  |  | @ Cl=0.6, Cd= | 0.0060872
alpha (deg) | Cl | Cd | Cm | Cl/Cd
-20 | -1.4573 | 0.02127 | -0.1399 | -68.5143
-19 | -1.3945 | 0.01876 | -0.1338 | -74.3337
-18.5 | -1.3612 | 0.01735 | -0.1309 | -78.4553
-18 | -1.3293 | 0.01569 | -0.1279 | -84.7228
-17.5 | -1.2871 | 0.01479 | -0.1259 | -87.025
-17 | -1.2408 | 0.01409 | -0.1243 | -88.0625
-16.5 | -1.2017 | 0.01282 | -0.1218 | -93.7363
-16 | -1.1543 | 0.01206 | -0.1204 | -95.7131
-15 | -1.019 | 0.01031 | -0.1264 | -98.8361
-14.5 | -0.9714 | 0.01011 | -0.1248 | -96.0831
-14 | -0.9294 | 0.00964 | -0.1218 | -96.4108
-13.5 | -0.8847 | 0.00925 | -0.1193 | -95.6432
-13 | -0.8378 | 0.00895 | -0.1172 | -93.6089
-12.5 | -0.791 | 0.00865 | -0.115 | -91.4451
-12 | -0.7423 | 0.00842 | -0.1132 | -88.1591
-11.5 | -0.6939 | 0.00816 | -0.1113 | -85.0368
-11 | -0.6456 | 0.00785 | -0.1094 | -82.242
-10.5 | -0.5964 | 0.00768 | -0.1076 | -77.6562
-10 | -0.5457 | 0.00759 | -0.1061 | -71.8972
-9.5 | -0.4962 | 0.0074 | -0.1043 | -67.0541
-9 | -0.4447 | 0.00735 | -0.103 | -60.5034
-8.5 | -0.3949 | 0.00708 | -0.1013 | -55.7768
-8 | -0.3443 | 0.00698 | -0.0998 | -49.3266
-7.5 | -0.294 | 0.0068 | -0.0983 | -43.2353
-7 | -0.2428 | 0.00664 | -0.0969 | -36.5663
-6.5 | -0.1916 | 0.00654 | -0.0955 | -29.2966
-6 | -0.1414 | 0.00633 | -0.094 | -22.3381
-5.5 | -0.0889 | 0.00633 | -0.0929 | -14.0442
-5 | -0.0384 | 0.0062 | -0.0914 | -6.1935
-4.5 | 0.009 | 0.00607 | -0.0893 | 1.4827
-4 | 0.0568 | 0.00598 | -0.0872 | 9.4983
-3.5 | 0.1031 | 0.00602 | -0.0848 | 17.1262
-3 | 0.1518 | 0.00604 | -0.083 | 25.1325
-2.5 | 0.2014 | 0.00603 | -0.0814 | 33.3997
-2 | 0.2518 | 0.00602 | -0.0799 | 41.8272
-1.5 | 0.3025 | 0.00601 | -0.0785 | 50.3328
-1 | 0.3531 | 0.00604 | -0.0772 | 58.4603
-0.5 | 0.4048 | 0.00604 | -0.0761 | 67.0199
0 | 0.4553 | 0.00606 | -0.0748 | 75.132
0.5 | 0.5068 | 0.00607 | -0.0736 | 83.4926
1 | 0.5575 | 0.00607 | -0.0724 | 91.8451
1.5 | 0.6069 | 0.00609 | -0.0709 | 99.6552
2 | 0.6567 | 0.00611 | -0.0695 | 107.4795
2.5 | 0.7054 | 0.00617 | -0.0679 | 114.3274
3 | 0.7541 | 0.00622 | -0.0663 | 121.2379
3.5 | 0.8028 | 0.00625 | -0.0648 | 128.448
4 | 0.8425 | 0.00632 | -0.0612 | 133.307
4.5 | 0.8859 | 0.00636 | -0.0585 | 139.2925
5 | 0.9306 | 0.00642 | -0.0562 | 144.9533
5.5 | 0.9753 | 0.00651 | -0.0539 | 149.8157
6 | 1.0748 | 0.00572 | -0.0652 | 187.9021
6.5 | 1.1219 | 0.00606 | -0.0636 | 185.132
7 | 1.171 | 0.00664 | -0.0628 | 176.3554
7.5 | 1.2028 | 0.00776 | -0.0586 | 155
8.5 | 1.293 | 0.00944 | -0.0561 | 136.9703
9 | 1.3312 | 0.00984 | -0.0532 | 135.2846
9.5 | 1.3721 | 0.01025 | -0.0509 | 133.8634
10 | 1.4125 | 0.01066 | -0.0486 | 132.5047
10.5 | 1.4505 | 0.01119 | -0.046 | 129.6247
11 | 1.4895 | 0.01169 | -0.0437 | 127.4166
11.5 | 1.5227 | 0.01234 | -0.0404 | 123.3955

## 139. Re 18M Mach 0.10 (1)
BIGFOIL.COM POLAR EXPORT
goe406
GOE 406 |  |  |  | Cl Max: | 1.97 | at alpha= | 14.5 | deg
JavaFoil+Calcfoil stall+Eppler ext transition |  |  |  | L/D Max: | 173.836 | at alpha= | 6 | deg
Re: | 18000000 |  |  | Cd Min: | 0.0049 | at alpha= | -7 | deg
Mach: | 0.1 |  |  | Cl=0 at alpha= | -4.6667 | deg
|  |  |  | @ Cl=0.1, Cd= | 0.0054107
|  |  |  | @ Cl=0.4, Cd= | 0.0058765
|  |  |  | @ Cl=0.6, Cd= | 0.0061617
alpha (deg) | Cl | Cd | Cm | Cl/Cd
-20 | -0.495 | 0.13036 | -0.03 | -3.796
-19.5 | -0.503 | 0.12466 | -0.031 | -4.033
-19 | -0.51 | 0.11974 | -0.031 | -4.259
-18.5 | -0.517 | 0.11542 | -0.032 | -4.475
-18 | -0.522 | 0.11028 | -0.032 | -4.734
-17.5 | -0.526 | 0.10753 | -0.032 | -4.889
-17 | -0.532 | 0.09817 | -0.034 | -5.419
-16.5 | -0.534 | 0.09366 | -0.035 | -5.704
-16 | -0.536 | 0.08873 | -0.035 | -6.039
-15.5 | -0.533 | 0.08762 | -0.035 | -6.085
-15 | -0.529 | 0.08642 | -0.034 | -6.124
-14.5 | -0.53 | 0.0763 | -0.037 | -6.94
-14 | -0.524 | 0.07284 | -0.038 | -7.187
-13.5 | -0.513 | 0.07224 | -0.037 | -7.105
-13 | -0.503 | 0.0686 | -0.038 | -7.333
-12.5 | -0.493 | 0.06292 | -0.039 | -7.828
-12 | -0.477 | 0.06009 | -0.04 | -7.945
-11.5 | -0.46 | 0.05769 | -0.04 | -7.968
-11 | -0.44 | 0.05571 | -0.04 | -7.89
-10.5 | -0.414 | 0.05688 | -0.037 | -7.279
-10 | -0.394 | 0.04846 | -0.042 | -8.137
-9.5 | -0.364 | 0.04997 | -0.039 | -7.278
-9 | -0.335 | 0.0472 | -0.04 | -7.095
-8.5 | -0.37 | 0.00513 | -0.068 | -72.07
-8 | -0.329 | 0.00507 | -0.069 | -64.93
-7.5 | -0.286 | 0.00513 | -0.07 | -55.665
-7 | -0.24 | 0.0049 | -0.071 | -48.92
-6.5 | -0.192 | 0.00509 | -0.072 | -37.723
-6 | -0.142 | 0.00504 | -0.073 | -28.158
-5.5 | -0.09 | 0.00509 | -0.074 | -17.656
-5 | -0.036 | 0.00531 | -0.075 | -6.863
-4.5 | 0.018 | 0.00532 | -0.076 | 3.477
-4 | 0.075 | 0.00538 | -0.077 | 13.877
-3.5 | 0.132 | 0.00545 | -0.078 | 24.16
-3 | 0.19 | 0.00549 | -0.078 | 34.544
-2.5 | 0.248 | 0.00555 | -0.079 | 44.776
-2 | 0.308 | 0.00552 | -0.08 | 55.753
-1.5 | 0.367 | 0.00564 | -0.081 | 65.083
-1 | 0.427 | 0.00607 | -0.082 | 70.29
-0.5 | 0.487 | 0.00609 | -0.083 | 79.994
0 | 0.55 | 0.00607 | -0.084 | 90.628
0.5 | 0.61 | 0.00618 | -0.085 | 98.662
1 | 0.669 | 0.00623 | -0.086 | 107.358
1.5 | 0.729 | 0.00638 | -0.087 | 114.165
2 | 0.788 | 0.00643 | -0.088 | 122.523
2.5 | 0.847 | 0.00665 | -0.089 | 127.471
3 | 0.906 | 0.00676 | -0.09 | 134.062
3.5 | 0.966 | 0.00672 | -0.091 | 143.704
4 | 1.025 | 0.00641 | -0.092 | 159.857
4.5 | 1.084 | 0.00647 | -0.093 | 167.52
5 | 1.142 | 0.00658 | -0.094 | 173.727
5.5 | 1.201 | 0.00746 | -0.095 | 160.97
6 | 1.26 | 0.00725 | -0.096 | 173.836
6.5 | 1.317 | 0.00771 | -0.097 | 170.757
7 | 1.373 | 0.00797 | -0.098 | 172.329
7.5 | 1.428 | 0.00839 | -0.099 | 170.22
8 | 1.482 | 0.00863 | -0.1 | 171.59
8.5 | 1.534 | 0.00903 | -0.101 | 169.936
9 | 1.585 | 0.00945 | -0.102 | 167.761
9.5 | 1.635 | 0.0117 | -0.103 | 139.799
10 | 1.683 | 0.0122 | -0.104 | 137.999
10.5 | 1.73 | 0.01275 | -0.104 | 135.724
11 | 1.775 | 0.0135 | -0.105 | 131.434
11.5 | 1.817 | 0.01404 | -0.106 | 129.386
12 | 1.858 | 0.01468 | -0.107 | 126.549
12.5 | 1.896 | 0.0153 | -0.108 | 123.913
13 | 1.932 | 0.016 | -0.109 | 120.721
13.5 | 1.965 | 0.01678 | -0.11 | 117.12
14 | 1.967 | 0.01783 | -0.109 | 110.34
14.5 | 1.97 | 0.01887 | -0.11 | 104.351
15 | 1.967 | 0.01986 | -0.11 | 99.048
15.5 | 1.952 | 0.02186 | -0.11 | 89.292
16 | 1.931 | 0.02448 | -0.11 | 78.879
16.5 | 1.902 | 0.02771 | -0.11 | 68.658
17 | 1.873 | 0.03062 | -0.11 | 61.17
17.5 | 1.84 | 0.03387 | -0.11 | 54.317
18 | 1.804 | 0.03616 | -0.11 | 49.907
18.5 | 1.761 | 0.0404 | -0.11 | 43.583
19 | 1.719 | 0.04307 | -0.111 | 39.916
19.5 | 1.667 | 0.04924 | -0.11 | 33.858

## 140. Re 18M Mach 0.10 (2)
BIGFOIL.COM POLAR EXPORT
goe406
GOE 406 |  |  |  | Cl Max: | 1.5282 | at alpha= | 11.5 | deg
XFOIL ncrit=9 |  |  |  | L/D Max: | 188.307 | at alpha= | 6 | deg
Re: | 18000000 |  |  | Cd Min: | 0.01254 | at alpha= | 11.5 | deg
Mach: | 0.1 |  |  | Cl=0 at alpha= | -4.5923 | deg
|  |  |  | @ Cl=0.1, Cd= | 0.006048
|  |  |  | @ Cl=0.4, Cd= | 0.00605
|  |  |  | @ Cl=0.6, Cd= | 0.0061062
alpha (deg) | Cl | Cd | Cm | Cl/Cd
-15 | -1.0486 | 0.01136 | -0.1272 | -92.3063
-14.5 | -0.9789 | 0.01081 | -0.1299 | -90.555
-14 | -0.9378 | 0.01021 | -0.1264 | -91.8511
-13.5 | -0.8935 | 0.00972 | -0.1234 | -91.9239
-13 | -0.8474 | 0.00928 | -0.1207 | -91.3147
-12.5 | -0.8002 | 0.00892 | -0.1182 | -89.7085
-12 | -0.7513 | 0.00864 | -0.116 | -86.956
-11.5 | -0.7023 | 0.00835 | -0.1139 | -84.1078
-11 | -0.6533 | 0.008 | -0.1117 | -81.6625
-10.5 | -0.6035 | 0.00781 | -0.1097 | -77.2727
-10 | -0.5521 | 0.0077 | -0.108 | -71.7013
-9.5 | -0.5019 | 0.0075 | -0.1061 | -66.92
-9 | -0.4498 | 0.00744 | -0.1046 | -60.457
-8.5 | -0.3994 | 0.00715 | -0.1028 | -55.8601
-8 | -0.3481 | 0.00705 | -0.1012 | -49.3759
-7.5 | -0.2973 | 0.00686 | -0.0995 | -43.3382
-7 | -0.2456 | 0.00669 | -0.098 | -36.7115
-6.5 | -0.1938 | 0.0066 | -0.0966 | -29.3636
-6 | -0.1433 | 0.00637 | -0.0949 | -22.4961
-5.5 | -0.0902 | 0.00637 | -0.0937 | -14.1601
-5 | -0.0393 | 0.00624 | -0.0922 | -6.2981
-4.5 | 0.0089 | 0.00613 | -0.09 | 1.4519
-4 | 0.0567 | 0.00602 | -0.0879 | 9.4186
-3.5 | 0.1031 | 0.00605 | -0.0854 | 17.0413
-3 | 0.1521 | 0.00606 | -0.0835 | 25.099
-2.5 | 0.2018 | 0.00605 | -0.0818 | 33.3554
-2 | 0.2525 | 0.00603 | -0.0803 | 41.874
-1.5 | 0.3036 | 0.00602 | -0.0789 | 50.4319
-1 | 0.3544 | 0.00605 | -0.0775 | 58.5785
-0.5 | 0.4063 | 0.00605 | -0.0763 | 67.157
0 | 0.457 | 0.00607 | -0.0749 | 75.2883
1 | 0.5597 | 0.00609 | -0.0725 | 91.9048
1.5 | 0.6093 | 0.00611 | -0.0709 | 99.7218
2 | 0.6593 | 0.00611 | -0.0695 | 107.9051
2.5 | 0.7081 | 0.00618 | -0.0678 | 114.5793
3 | 0.757 | 0.00623 | -0.0662 | 121.5088
3.5 | 0.804 | 0.00626 | -0.0642 | 128.4345
4 | 0.8435 | 0.00632 | -0.0605 | 133.4652
4.5 | 0.8884 | 0.00637 | -0.058 | 139.4662
5 | 0.9337 | 0.00645 | -0.0558 | 144.7597
6 | 1.079 | 0.00573 | -0.0647 | 188.3072
6.5 | 1.1269 | 0.00607 | -0.0632 | 185.6507
7 | 1.1765 | 0.00667 | -0.0625 | 176.3868
7.5 | 1.208 | 0.00781 | -0.0581 | 154.6735
8.5 | 1.2974 | 0.00951 | -0.0552 | 136.4248
9 | 1.3363 | 0.00993 | -0.0523 | 134.572
9.5 | 1.3771 | 0.01036 | -0.0499 | 132.9247
10 | 1.4181 | 0.01078 | -0.0476 | 131.5492
10.5 | 1.4558 | 0.01133 | -0.0448 | 128.4907
11 | 1.4949 | 0.01186 | -0.0425 | 126.0455
11.5 | 1.5282 | 0.01254 | -0.0391 | 121.866

## 141. Re 18M Mach 0.25 (1)
BIGFOIL.COM POLAR EXPORT
goe406
GOE 406 |  |  |  | Cl Max: | 1.935 | at alpha= | 14 | deg
JavaFoil+Calcfoil stall+Eppler ext transition |  |  |  | L/D Max: | 171.723 | at alpha= | 5 | deg
Re: | 18000000 |  |  | Cd Min: | 0.00502 | at alpha= | -6 | deg
Mach: | 0.25 |  |  | Cl=0 at alpha= | -4.6696 | deg
|  |  |  | @ Cl=0.1, Cd= | 0.0054478
|  |  |  | @ Cl=0.4, Cd= | 0.0058298
|  |  |  | @ Cl=0.6, Cd= | 0.0062726
alpha (deg) | Cl | Cd | Cm | Cl/Cd
-17 | -0.232 | 0.0987 | -0.035 | -2.35
-16.5 | -0.264 | 0.0939 | -0.036 | -2.815
-16 | -0.293 | 0.08942 | -0.036 | -3.273
-15.5 | -0.316 | 0.0882 | -0.036 | -3.587
-15 | -0.338 | 0.08378 | -0.037 | -4.034
-14.5 | -0.357 | 0.07938 | -0.037 | -4.492
-14 | -0.372 | 0.07589 | -0.038 | -4.899
-13.5 | -0.384 | 0.07182 | -0.039 | -5.344
-13 | -0.392 | 0.06795 | -0.039 | -5.776
-12.5 | -0.397 | 0.06407 | -0.04 | -6.202
-12 | -0.401 | 0.05732 | -0.043 | -6.996
-11.5 | -0.398 | 0.05415 | -0.043 | -7.354
-11 | -0.386 | 0.05817 | -0.04 | -6.629
-10.5 | -0.379 | 0.05032 | -0.044 | -7.528
-10 | -0.363 | 0.04827 | -0.044 | -7.522
-9.5 | -0.34 | 0.0504 | -0.04 | -6.752
-9 | -0.317 | 0.0487 | -0.04 | -6.516
-8.5 | -0.294 | 0.04306 | -0.044 | -6.82
-8 | -0.276 | 0.02776 | -0.055 | -9.957
-7.5 | -0.281 | 0.00512 | -0.072 | -54.792
-7 | -0.196 | 0.03676 | -0.046 | -5.337
-6.5 | -0.191 | 0.0051 | -0.074 | -37.517
-6 | -0.142 | 0.00502 | -0.075 | -28.371
-5.5 | -0.091 | 0.00509 | -0.076 | -17.821
-5 | -0.037 | 0.00535 | -0.077 | -6.892
-4.5 | 0.019 | 0.00538 | -0.078 | 3.493
-4 | 0.076 | 0.00546 | -0.079 | 13.926
-3.5 | 0.135 | 0.00543 | -0.08 | 24.759
-3 | 0.194 | 0.00557 | -0.081 | 34.855
-2.5 | 0.254 | 0.00554 | -0.082 | 45.922
-2 | 0.315 | 0.00568 | -0.083 | 55.55
-1.5 | 0.377 | 0.00563 | -0.084 | 66.838
-1 | 0.438 | 0.00616 | -0.085 | 71.076
-0.5 | 0.5 | 0.0061 | -0.086 | 81.874
0 | 0.565 | 0.00625 | -0.087 | 90.394
0.5 | 0.627 | 0.00629 | -0.088 | 99.685
1 | 0.688 | 0.00642 | -0.089 | 107.033
1.5 | 0.749 | 0.0065 | -0.09 | 115.207
2 | 0.809 | 0.00655 | -0.091 | 123.648
2.5 | 0.87 | 0.00671 | -0.092 | 129.664
3 | 0.931 | 0.00692 | -0.093 | 134.601
3.5 | 0.992 | 0.00689 | -0.094 | 144.012
4 | 1.052 | 0.00657 | -0.095 | 160.254
4.5 | 1.113 | 0.0066 | -0.096 | 168.484
5 | 1.173 | 0.00683 | -0.097 | 171.723
5.5 | 1.233 | 0.00757 | -0.098 | 162.937
6 | 1.293 | 0.00755 | -0.099 | 171.278
6.5 | 1.352 | 0.00805 | -0.1 | 167.898
7 | 1.408 | 0.00827 | -0.1 | 170.289
7.5 | 1.464 | 0.00868 | -0.101 | 168.564
8 | 1.518 | 0.00907 | -0.102 | 167.391
8.5 | 1.57 | 0.0095 | -0.103 | 165.274
9 | 1.621 | 0.00997 | -0.104 | 162.654
9.5 | 1.67 | 0.01262 | -0.105 | 132.312
10 | 1.717 | 0.01321 | -0.106 | 130.003
10.5 | 1.761 | 0.01372 | -0.107 | 128.367
11 | 1.803 | 0.01454 | -0.108 | 124.013
11.5 | 1.842 | 0.01515 | -0.109 | 121.554
12 | 1.878 | 0.01599 | -0.11 | 117.437
12.5 | 1.91 | 0.01673 | -0.111 | 114.192
13 | 1.913 | 0.01783 | -0.11 | 107.264
13.5 | 1.931 | 0.01902 | -0.111 | 101.532
14 | 1.935 | 0.02034 | -0.111 | 95.141
14.5 | 1.916 | 0.02197 | -0.111 | 87.208
15 | 1.889 | 0.02374 | -0.112 | 79.563
15.5 | 1.842 | 0.0279 | -0.111 | 66.013
16 | 1.798 | 0.03038 | -0.111 | 59.181
16.5 | 1.738 | 0.03472 | -0.111 | 50.049
17 | 1.668 | 0.04006 | -0.111 | 41.621
17.5 | 1.592 | 0.04531 | -0.111 | 35.129
18 | 1.512 | 0.04939 | -0.111 | 30.602
18.5 | 1.416 | 0.05794 | -0.11 | 24.434
19 | 1.315 | 0.06726 | -0.109 | 19.557

## 142. Re 18M Mach 0.25 (2)
BIGFOIL.COM POLAR EXPORT
goe406
GOE 406 |  |  |  | Cl Max: | 1.7632 | at alpha= | 18.5 | deg
XFOIL ncrit=9 |  |  |  | L/D Max: | 187.131 | at alpha= | 6.5 | deg
Re: | 18000000 |  |  | Cd Min: | 0.07188 | at alpha= | 20 | deg
Mach: | 0.25 |  |  | Cl=0 at alpha= | -4.5603 | deg
|  |  |  | @ Cl=0.1, Cd= | 0.0062454
|  |  |  | @ Cl=0.4, Cd= | 0.0061046
|  |  |  | @ Cl=0.6, Cd= | 0.0061657
alpha (deg) | Cl | Cd | Cm | Cl/Cd
-12.5 | -0.7436 | 0.01795 | -0.1508 | -41.4262
-12 | -0.7431 | 0.01402 | -0.1417 | -53.0029
-11.5 | -0.7139 | 0.01212 | -0.1352 | -58.9026
-11 | -0.6762 | 0.01063 | -0.1297 | -63.6124
-10.5 | -0.6286 | 0.00991 | -0.1255 | -63.4309
-10 | -0.5795 | 0.00925 | -0.1216 | -62.6486
-9.5 | -0.5293 | 0.00868 | -0.118 | -60.9793
-9 | -0.4751 | 0.00841 | -0.1151 | -56.4923
-8.5 | -0.4232 | 0.00788 | -0.1121 | -53.7056
-8 | -0.3688 | 0.00764 | -0.1096 | -48.2723
-7.5 | -0.3157 | 0.00734 | -0.107 | -43.0109
-7 | -0.2615 | 0.0071 | -0.1047 | -36.831
-6.5 | -0.2068 | 0.00696 | -0.1026 | -29.7126
-6 | -0.1539 | 0.00666 | -0.1003 | -23.1081
-5.5 | -0.0977 | 0.00668 | -0.0987 | -14.6257
-5 | -0.0445 | 0.00651 | -0.0967 | -6.8356
-4.5 | 0.0061 | 0.00639 | -0.0942 | 0.95462
-4 | 0.0564 | 0.00633 | -0.0917 | 8.91
-3.5 | 0.1028 | 0.00624 | -0.0886 | 16.4744
-3 | 0.1529 | 0.00621 | -0.0862 | 24.6216
-2.5 | 0.2038 | 0.00618 | -0.0841 | 32.9773
-2 | 0.256 | 0.00614 | -0.0822 | 41.6938
-1.5 | 0.3089 | 0.00609 | -0.0806 | 50.7225
-1 | 0.3614 | 0.00609 | -0.079 | 59.3432
-0.5 | 0.4141 | 0.00611 | -0.0775 | 67.7741
0 | 0.4663 | 0.00611 | -0.0759 | 76.3175
0.5 | 0.5196 | 0.00612 | -0.0745 | 84.902
1 | 0.5708 | 0.00616 | -0.0728 | 92.6623
1.5 | 0.6218 | 0.00617 | -0.0711 | 100.778
2 | 0.6724 | 0.00618 | -0.0693 | 108.8026
2.5 | 0.7193 | 0.00623 | -0.0667 | 115.4575
3 | 0.7631 | 0.00624 | -0.0633 | 122.2917
4 | 0.8557 | 0.00641 | -0.058 | 133.4945
4.5 | 0.9047 | 0.00649 | -0.0559 | 139.3991
5 | 0.9503 | 0.0066 | -0.0532 | 143.9848
5.5 | 0.9968 | 0.00671 | -0.0507 | 148.5544
6.5 | 1.1546 | 0.00617 | -0.0612 | 187.1313
7 | 1.2062 | 0.0068 | -0.0602 | 177.3824
7.5 | 1.2352 | 0.00807 | -0.0549 | 153.0607
8.5 | 1.3216 | 0.00999 | -0.0503 | 132.2923
9 | 1.3628 | 0.0105 | -0.0473 | 129.7905
9.5 | 1.4041 | 0.01101 | -0.0443 | 127.5295
10 | 1.4448 | 0.01157 | -0.0414 | 124.8747
10.5 | 1.4845 | 0.01222 | -0.0384 | 121.4812
11 | 1.5211 | 0.01298 | -0.035 | 117.188
11.5 | 1.5534 | 0.01387 | -0.031 | 111.9971
13.5 | 1.5987 | 0.01866 | -0.0008 | 85.6752
14 | 1.6303 | 0.02022 | 0.0015 | 80.6281
14.5 | 1.6555 | 0.02224 | 0.0041 | 74.4379
15 | 1.6792 | 0.02447 | 0.0066 | 68.6228
15.5 | 1.6999 | 0.02702 | 0.0089 | 62.9127
16 | 1.7154 | 0.03008 | 0.0112 | 57.0279
16.5 | 1.7307 | 0.03331 | 0.0131 | 51.9574
17 | 1.7435 | 0.0369 | 0.0148 | 47.2493
17.5 | 1.7554 | 0.04077 | 0.0161 | 43.0562
18 | 1.7573 | 0.04561 | 0.0173 | 38.5288
18.5 | 1.7632 | 0.05039 | 0.0179 | 34.9911
19 | 1.7568 | 0.05644 | 0.0183 | 31.1269
19.5 | 1.7382 | 0.06408 | 0.018 | 27.1255
20 | 1.7208 | 0.07188 | 0.017 | 23.9399

## 143. Re 18M Mach 0.50 (1)
BIGFOIL.COM POLAR EXPORT
goe406
GOE 406 |  |  |  | Cl Max: | 1.726 | at alpha= | 9.5 | deg
JavaFoil+Calcfoil stall+Eppler ext transition |  |  |  | L/D Max: | 164.393 | at alpha= | 5.5 | deg
Re: | 18000000 |  |  | Cd Min: | 0.00458 | at alpha= | -6 | deg
Mach: | 0.5 |  |  | Cl=0 at alpha= | -4.725 | deg
|  |  |  | @ Cl=0.1, Cd= | 0.029776
|  |  |  | @ Cl=0.4, Cd= | 0.0058786
|  |  |  | @ Cl=0.6, Cd= | 0.006527
alpha (deg) | Cl | Cd | Cm | Cl/Cd
-20 | -0.801 | 0.16215 | -0.033 | -4.941
-19.5 | -0.777 | 0.14317 | -0.034 | -5.427
-19 | -0.752 | 0.13637 | -0.034 | -5.517
-18.5 | -0.727 | 0.13254 | -0.034 | -5.485
-18 | -0.702 | 0.12776 | -0.035 | -5.492
-17.5 | -0.677 | 0.11871 | -0.035 | -5.701
-17 | -0.651 | 0.11445 | -0.036 | -5.69
-16.5 | -0.625 | 0.10992 | -0.036 | -5.691
-16 | -0.599 | 0.11024 | -0.036 | -5.432
-15.5 | -0.573 | 0.10162 | -0.036 | -5.643
-15 | -0.547 | 0.10264 | -0.036 | -5.326
-14.5 | -0.521 | 0.09441 | -0.036 | -5.52
-14 | -0.495 | 0.09068 | -0.037 | -5.462
-13.5 | -0.469 | 0.08654 | -0.037 | -5.424
-13 | -0.443 | 0.0875 | -0.037 | -5.066
-12.5 | -0.417 | 0.08394 | -0.038 | -4.971
-12 | -0.391 | 0.08285 | -0.038 | -4.722
-11.5 | -0.365 | 0.07675 | -0.039 | -4.757
-11 | -0.339 | 0.07099 | -0.039 | -4.774
-10.5 | -0.313 | 0.06541 | -0.04 | -4.781
-10 | -0.286 | 0.06064 | -0.041 | -4.725
-9.5 | -0.26 | 0.05595 | -0.042 | -4.65
-9 | -0.235 | 0.04957 | -0.046 | -4.733
-8.5 | -0.209 | 0.04534 | -0.048 | -4.599
-8 | -0.182 | 0.04194 | -0.05 | -4.343
-7.5 | -0.155 | 0.03897 | -0.052 | -3.988
-7 | -0.129 | 0.03449 | -0.056 | -3.749
-6.5 | -0.122 | 0.00483 | -0.082 | -25.246
-6 | -0.089 | 0.00458 | -0.083 | -19.393
-5.5 | -0.056 | 0.0052 | -0.084 | -10.674
-5 | -0.022 | 0.00541 | -0.086 | -4.108
-4.5 | 0.018 | 0.00551 | -0.087 | 3.179
-4 | 0.062 | 0.03276 | -0.046 | 1.9
-3.5 | 0.116 | 0.02852 | -0.056 | 4.074
-3 | 0.208 | 0.00572 | -0.09 | 36.406
-2.5 | 0.277 | 0.00578 | -0.091 | 47.909
-2 | 0.346 | 0.00584 | -0.092 | 59.339
-1.5 | 0.416 | 0.00589 | -0.093 | 70.662
-1 | 0.486 | 0.00645 | -0.095 | 75.334
-0.5 | 0.556 | 0.00642 | -0.096 | 86.599
0 | 0.63 | 0.0066 | -0.097 | 95.488
0.5 | 0.7 | 0.00672 | -0.098 | 104.164
1 | 0.768 | 0.00683 | -0.099 | 112.431
1.5 | 0.835 | 0.00697 | -0.1 | 119.795
2 | 0.903 | 0.0071 | -0.101 | 127.259
2.5 | 0.971 | 0.00734 | -0.102 | 132.193
3 | 1.038 | 0.00766 | -0.104 | 135.5
3.5 | 1.105 | 0.00793 | -0.105 | 139.407
4 | 1.172 | 0.00752 | -0.106 | 155.811
4.5 | 1.239 | 0.00773 | -0.107 | 160.25
5 | 1.305 | 0.0083 | -0.108 | 157.273
5.5 | 1.371 | 0.00834 | -0.109 | 164.393
6 | 1.437 | 0.009 | -0.11 | 159.607
6.5 | 1.499 | 0.00956 | -0.111 | 156.82
7 | 1.556 | 0.00992 | -0.112 | 156.956
7.5 | 1.61 | 0.01055 | -0.113 | 152.603
8 | 1.659 | 0.01146 | -0.114 | 144.812
8.5 | 1.683 | 0.01585 | -0.114 | 106.146
9 | 1.71 | 0.01709 | -0.115 | 100.067
9.5 | 1.726 | 0.01816 | -0.116 | 95.089
10 | 1.719 | 0.01992 | -0.116 | 86.317
10.5 | 1.685 | 0.02171 | -0.116 | 77.591
11 | 1.591 | 0.02441 | -0.116 | 65.168
11.5 | 1.059 | 0.02788 | -0.116 | 37.964
12 | 1.083 | 0.03132 | -0.116 | 34.595
12.5 | 1.105 | 0.03757 | -0.115 | 29.405
13 | 1.131 | 0.04115 | -0.115 | 27.493
13.5 | 1.156 | 0.04603 | -0.115 | 25.125
14 | 1.174 | 0.05521 | -0.114 | 21.265
14.5 | 1.182 | 0.06974 | -0.111 | 16.952

## 144. Re 18M Mach 0.50 (2)
BIGFOIL.COM POLAR EXPORT
goe406
GOE 406 |  |  |  | Cl Max: | 1.7186 | at alpha= | 13.5 | deg
XFOIL ncrit=9 |  |  |  | L/D Max: | 180.398 | at alpha= | 6.5 | deg
Re: | 18000000 |  |  | Cd Min: | 0.21698 | at alpha= | -20 | deg
Mach: | 0.5 |  |  | Cl=0 at alpha= | -10.3649 | deg
|  |  |  | @ Cl=0.1, Cd= | 0.064832
|  |  |  | @ Cl=0.4, Cd= | 0.0064173
|  |  |  | @ Cl=0.6, Cd= | 0.0063791
alpha (deg) | Cl | Cd | Cm | Cl/Cd
-20 | -0.3882 | 0.21698 | -0.046 | -1.7891
-19.5 | -0.3718 | 0.2084 | -0.0502 | -1.7841
-19 | -0.3502 | 0.20157 | -0.0544 | -1.7374
-18.5 | -0.3286 | 0.19453 | -0.0588 | -1.6892
-18 | -0.3062 | 0.18765 | -0.0632 | -1.6318
-17.5 | -0.2856 | 0.17998 | -0.0679 | -1.5868
-17 | -0.2633 | 0.17268 | -0.0727 | -1.5248
-16.5 | -0.2433 | 0.16503 | -0.0773 | -1.4743
-16 | -0.2175 | 0.15958 | -0.0813 | -1.363
-15.5 | -0.2 | 0.15226 | -0.0853 | -1.3135
-15 | -0.1809 | 0.14551 | -0.0891 | -1.2432
-14.5 | -0.1605 | 0.13933 | -0.0925 | -1.1519
-14 | -0.1385 | 0.13377 | -0.0956 | -1.0354
-13.5 | -0.1156 | 0.12834 | -0.0987 | -0.90073
-13 | -0.0967 | 0.12225 | -0.1018 | -0.791
-12.5 | -0.0876 | 0.11438 | -0.1053 | -0.76587
-12 | -0.0666 | 0.10894 | -0.1082 | -0.61135
-11.5 | -0.046 | 0.10345 | -0.1112 | -0.44466
-11 | -0.0237 | 0.09845 | -0.1137 | -0.24073
-10.5 | -0.003 | 0.09305 | -0.1167 | -0.032241
-10 | 0.0081 | 0.08599 | -0.1205 | 0.094197
-9.5 | 0.0273 | 0.08022 | -0.1242 | 0.34031
-9 | 0.0405 | 0.07376 | -0.1284 | 0.54908
-8.5 | 0.0651 | 0.06798 | -0.1338 | 0.95763
-8 | 0.113 | 0.06366 | -0.1411 | 1.7751
-7.5 | 0.1441 | 0.05808 | -0.1483 | 2.4811
-7 | 0.1483 | 0.0514 | -0.1548 | 2.8852
-6.5 | 0.1394 | 0.04512 | -0.1555 | 3.0895
-6 | 0.1522 | 0.04049 | -0.1545 | 3.759
-5.5 | 0.1589 | 0.03531 | -0.1512 | 4.5001
-5 | 0.1697 | 0.03044 | -0.1461 | 5.5749
-4.5 | 0.1906 | 0.02736 | -0.1398 | 6.9664
-4 | 0.2029 | 0.02272 | -0.1316 | 8.9305
-3.5 | 0.1814 | 0.01521 | -0.1164 | 11.9264
-3 | 0.1693 | 0.00913 | -0.1016 | 18.5433
-2.5 | 0.2171 | 0.00787 | -0.0962 | 27.5858
-2 | 0.2681 | 0.00689 | -0.0914 | 38.9115
-1.5 | 0.3253 | 0.00659 | -0.0877 | 49.3627
-1 | 0.3805 | 0.00646 | -0.0838 | 58.9009
-0.5 | 0.4307 | 0.00635 | -0.0789 | 67.8268
0 | 0.4843 | 0.0063 | -0.0751 | 76.873
0.5 | 0.5381 | 0.00634 | -0.0714 | 84.8738
1 | 0.5951 | 0.00637 | -0.0685 | 93.4223
1.5 | 0.6487 | 0.00647 | -0.0651 | 100.2628
2.5 | 0.7598 | 0.0066 | -0.0591 | 115.1212
3 | 0.8138 | 0.00673 | -0.0559 | 120.9212
3.5 | 0.8673 | 0.00688 | -0.0525 | 126.061
4.5 | 0.9788 | 0.00719 | -0.0467 | 136.1335
5 | 1.0334 | 0.00738 | -0.0436 | 140.0271
5.5 | 1.0934 | 0.00752 | -0.0414 | 145.3989
6 | 1.1479 | 0.00781 | -0.0381 | 146.9782
6.5 | 1.27 | 0.00704 | -0.0495 | 180.3977
7 | 1.3326 | 0.00779 | -0.048 | 171.0655
7.5 | 1.3397 | 0.00986 | -0.0374 | 135.8722
8.5 | 1.4042 | 0.01343 | -0.0261 | 104.557
9 | 1.4524 | 0.01482 | -0.0229 | 98.0027
9.5 | 1.5019 | 0.0163 | -0.02 | 92.1411
10 | 1.537 | 0.01806 | -0.015 | 85.1052
10.5 | 1.5798 | 0.02002 | -0.0116 | 78.9111
11 | 1.6163 | 0.02244 | -0.0079 | 72.0276
11.5 | 1.6441 | 0.02528 | -0.0035 | 65.0356
12 | 1.671 | 0.02823 | 0.0008 | 59.1923
12.5 | 1.6921 | 0.03167 | 0.0052 | 53.4291
13 | 1.7075 | 0.03561 | 0.0094 | 47.95
13.5 | 1.7186 | 0.04 | 0.0134 | 42.965
14 | 1.6959 | 0.04366 | 0.0232 | 38.8433
14.5 | 1.7119 | 0.05146 | 0.0202 | 33.2666
15 | 1.6922 | 0.0588 | 0.0224 | 28.7789
15.5 | 1.6564 | 0.06781 | 0.0234 | 24.4271
16 | 1.6158 | 0.07763 | 0.0232 | 20.8141
16.5 | 1.5654 | 0.08864 | 0.0216 | 17.6602
17 | 1.5239 | 0.09918 | 0.0196 | 15.365
17.5 | 1.4843 | 0.10996 | 0.0168 | 13.4985
18 | 1.4532 | 0.1202 | 0.0139 | 12.0899
18.5 | 1.4278 | 0.13019 | 0.0106 | 10.967

## 145. Re 20M Mach 0.00 (1)
BIGFOIL.COM POLAR EXPORT
goe406
GOE 406 |  |  |  | Cl Max: | 1.991 | at alpha= | 14 | deg
JavaFoil+Calcfoil stall+Eppler ext transition |  |  |  | L/D Max: | 177.274 | at alpha= | 6.5 | deg
Re: | 20000000 |  |  | Cd Min: | 0.00464 | at alpha= | -7.5 | deg
Mach: | 0 |  |  | Cl=0 at alpha= | -4.6667 | deg
|  |  |  | @ Cl=0.1, Cd= | 0.0053063
|  |  |  | @ Cl=0.4, Cd= | 0.005805
|  |  |  | @ Cl=0.6, Cd= | 0.0060748
alpha (deg) | Cl | Cd | Cm | Cl/Cd
-20 | -0.54 | 0.12911 | -0.03 | -4.185
-19.5 | -0.546 | 0.12305 | -0.031 | -4.439
-19 | -0.551 | 0.12009 | -0.031 | -4.585
-18.5 | -0.556 | 0.11274 | -0.032 | -4.928
-18 | -0.559 | 0.10771 | -0.032 | -5.189
-17.5 | -0.56 | 0.10445 | -0.033 | -5.365
-17 | -0.564 | 0.09619 | -0.034 | -5.863
-16.5 | -0.564 | 0.09179 | -0.035 | -6.146
-16 | -0.563 | 0.08754 | -0.036 | -6.426
-15.5 | -0.557 | 0.08658 | -0.035 | -6.438
-15 | -0.55 | 0.08631 | -0.034 | -6.375
-14.5 | -0.55 | 0.075 | -0.038 | -7.327
-14 | -0.541 | 0.07132 | -0.038 | -7.59
-13.5 | -0.528 | 0.0717 | -0.037 | -7.364
-13 | -0.519 | 0.06466 | -0.039 | -8.024
-12.5 | -0.504 | 0.06175 | -0.04 | -8.164
-12 | -0.487 | 0.05899 | -0.04 | -8.261
-11.5 | -0.468 | 0.05689 | -0.04 | -8.225
-11 | -0.448 | 0.05294 | -0.042 | -8.462
-10.5 | -0.419 | 0.05562 | -0.038 | -7.54
-10 | -0.4 | 0.04642 | -0.044 | -8.614
-9.5 | -0.446 | 0.00577 | -0.066 | -77.285
-9 | -0.339 | 0.04481 | -0.043 | -7.561
-8.5 | -0.371 | 0.00509 | -0.068 | -73.028
-8 | -0.33 | 0.00509 | -0.068 | -64.795
-7.5 | -0.286 | 0.00464 | -0.069 | -61.651
-7 | -0.24 | 0.00486 | -0.07 | -49.329
-6.5 | -0.192 | 0.00498 | -0.071 | -38.469
-6 | -0.142 | 0.00498 | -0.072 | -28.403
-5.5 | -0.09 | 0.00516 | -0.073 | -17.4
-5 | -0.036 | 0.00527 | -0.074 | -6.887
-4.5 | 0.018 | 0.00527 | -0.075 | 3.496
-4 | 0.074 | 0.00532 | -0.076 | 13.968
-3.5 | 0.131 | 0.00529 | -0.077 | 24.797
-3 | 0.189 | 0.00542 | -0.078 | 34.829
-2.5 | 0.247 | 0.0054 | -0.079 | 45.821
-2 | 0.306 | 0.00544 | -0.08 | 56.303
-1.5 | 0.365 | 0.00556 | -0.081 | 65.728
-1 | 0.425 | 0.00598 | -0.082 | 71.032
-0.5 | 0.484 | 0.00599 | -0.083 | 80.838
0 | 0.547 | 0.00596 | -0.084 | 91.825
0.5 | 0.607 | 0.00609 | -0.085 | 99.706
1 | 0.666 | 0.00547 | -0.086 | 121.773
1.5 | 0.725 | 0.00626 | -0.087 | 115.788
2 | 0.784 | 0.00634 | -0.088 | 123.591
2.5 | 0.843 | 0.00655 | -0.089 | 128.782
3 | 0.902 | 0.00648 | -0.09 | 139.175
3.5 | 0.961 | 0.0068 | -0.091 | 141.206
4 | 1.02 | 0.00635 | -0.092 | 160.483
4.5 | 1.078 | 0.00633 | -0.093 | 170.382
5 | 1.137 | 0.0066 | -0.094 | 172.373
5.5 | 1.195 | 0.0073 | -0.095 | 163.652
6 | 1.254 | 0.00745 | -0.096 | 168.284
6.5 | 1.311 | 0.00739 | -0.096 | 177.274
7 | 1.366 | 0.00772 | -0.097 | 177.113
7.5 | 1.421 | 0.00819 | -0.098 | 173.536
8 | 1.475 | 0.00843 | -0.099 | 175.042
8.5 | 1.527 | 0.0088 | -0.1 | 173.614
9 | 1.579 | 0.00916 | -0.101 | 172.266
9.5 | 1.629 | 0.01136 | -0.102 | 143.42
10 | 1.677 | 0.01184 | -0.103 | 141.66
10.5 | 1.724 | 0.01236 | -0.104 | 139.449
11 | 1.769 | 0.01304 | -0.105 | 135.631
11.5 | 1.812 | 0.01359 | -0.106 | 133.357
12 | 1.853 | 0.01418 | -0.107 | 130.662
12.5 | 1.892 | 0.01485 | -0.108 | 127.367
13 | 1.929 | 0.01541 | -0.108 | 125.13
13.5 | 1.963 | 0.01625 | -0.109 | 120.788
14 | 1.991 | 0.01688 | -0.11 | 117.937
14.5 | 1.978 | 0.01799 | -0.11 | 109.955
15 | 1.98 | 0.01888 | -0.11 | 104.858
15.5 | 1.969 | 0.02058 | -0.11 | 95.706
16 | 1.947 | 0.0234 | -0.11 | 83.204
16.5 | 1.926 | 0.02592 | -0.11 | 74.309
17 | 1.903 | 0.02803 | -0.11 | 67.874
17.5 | 1.871 | 0.03179 | -0.11 | 58.847
18 | 1.838 | 0.03494 | -0.11 | 52.621
18.5 | 1.807 | 0.03681 | -0.111 | 49.088
19 | 1.761 | 0.04248 | -0.11 | 41.459

## 146. Re 20M Mach 0.00 (2)
BIGFOIL.COM POLAR EXPORT
goe406
GOE 406 |  |  |  | Cl Max: | 1.8264 | at alpha= | 19.5 | deg
XFOIL ncrit=9 |  |  |  | L/D Max: | 192.196 | at alpha= | 6 | deg
Re: | 20000000 |  |  | Cd Min: | 0.04745 | at alpha= | 20 | deg
Mach: | 0 |  |  | Cl=0 at alpha= | -4.5705 | deg
|  |  |  | @ Cl=0.1, Cd= | 0.0060305
|  |  |  | @ Cl=0.4, Cd= | 0.0059582
|  |  |  | @ Cl=0.6, Cd= | 0.0060085
alpha (deg) | Cl | Cd | Cm | Cl/Cd
-20 | -1.4887 | 0.01913 | -0.1369 | -77.8202
-19.5 | -1.4521 | 0.01824 | -0.1342 | -79.6107
-19 | -1.417 | 0.0171 | -0.1314 | -82.8655
-18.5 | -1.3785 | 0.01601 | -0.129 | -86.1024
-18 | -1.3388 | 0.01502 | -0.1267 | -89.1345
-17.5 | -1.293 | 0.01439 | -0.125 | -89.8541
-17 | -1.2446 | 0.01393 | -0.1237 | -89.3467
-16.5 | -1.2033 | 0.01278 | -0.1215 | -94.1549
-16 | -1.1569 | 0.01203 | -0.1199 | -96.1679
-15.5 | -1.1111 | 0.011 | -0.1183 | -101.0091
-15 | -1.0157 | 0.01042 | -0.1274 | -97.476
-14.5 | -0.9749 | 0.00997 | -0.1242 | -97.7834
-14 | -0.9327 | 0.00945 | -0.1212 | -98.6984
-13.5 | -0.8884 | 0.00904 | -0.1187 | -98.2743
-13 | -0.8425 | 0.00868 | -0.1163 | -97.0622
-12.5 | -0.7946 | 0.00837 | -0.1144 | -94.9343
-12 | -0.7459 | 0.00815 | -0.1126 | -91.5215
-11.5 | -0.6978 | 0.00792 | -0.1106 | -88.1061
-11 | -0.6489 | 0.00762 | -0.1088 | -85.1575
-10.5 | -0.5993 | 0.00745 | -0.107 | -80.443
-10 | -0.5485 | 0.00734 | -0.1056 | -74.7275
-9.5 | -0.499 | 0.00717 | -0.1038 | -69.5955
-9 | -0.4475 | 0.00711 | -0.1025 | -62.9395
-8.5 | -0.398 | 0.00687 | -0.1008 | -57.933
-8 | -0.3473 | 0.00678 | -0.0993 | -51.2242
-7.5 | -0.2968 | 0.0066 | -0.0977 | -44.9697
-7 | -0.2458 | 0.00646 | -0.0963 | -38.0495
-6.5 | -0.1945 | 0.00637 | -0.0949 | -30.5338
-6 | -0.1437 | 0.00616 | -0.0935 | -23.3279
-5.5 | -0.0914 | 0.00616 | -0.0924 | -14.8377
-5 | -0.0414 | 0.00607 | -0.0908 | -6.8204
-4.5 | 0.0068 | 0.00603 | -0.0888 | 1.1277
-4 | 0.0548 | 0.00604 | -0.0868 | 9.0728
-3 | 0.1505 | 0.00602 | -0.0828 | 25
-2.5 | 0.2006 | 0.00598 | -0.0812 | 33.5452
-2 | 0.2511 | 0.00597 | -0.0798 | 42.0603
-1.5 | 0.3023 | 0.00592 | -0.0785 | 51.0642
-1 | 0.3534 | 0.00594 | -0.0773 | 59.4949
-0.5 | 0.4047 | 0.00596 | -0.0761 | 67.9027
0 | 0.4557 | 0.00596 | -0.0748 | 76.4597
1 | 0.5578 | 0.006 | -0.0725 | 92.9667
1.5 | 0.6077 | 0.00601 | -0.0711 | 101.1148
2 | 0.6574 | 0.00602 | -0.0696 | 109.2027
2.5 | 0.706 | 0.00609 | -0.068 | 115.9278
3 | 0.7557 | 0.00612 | -0.0667 | 123.4804
3.5 | 0.8042 | 0.00617 | -0.0651 | 130.3404
4 | 0.8448 | 0.00624 | -0.0617 | 135.3846
4.5 | 0.8883 | 0.00626 | -0.059 | 141.901
5 | 0.931 | 0.00636 | -0.0563 | 146.3836
5.5 | 0.9769 | 0.00642 | -0.0543 | 152.1651
6 | 1.0763 | 0.0056 | -0.0655 | 192.1964
6.5 | 1.1219 | 0.00597 | -0.0636 | 187.9229
7 | 1.1564 | 0.00694 | -0.0598 | 166.6282
7.5 | 1.1976 | 0.00766 | -0.0574 | 156.3446
8 | 1.2363 | 0.00856 | -0.0547 | 144.4276
8.5 | 1.2844 | 0.00921 | -0.054 | 139.4571
9 | 1.3266 | 0.00962 | -0.052 | 137.9002
9.5 | 1.3687 | 0.01003 | -0.0499 | 136.4606
10 | 1.4105 | 0.01044 | -0.048 | 135.1054
10.5 | 1.4503 | 0.01094 | -0.0457 | 132.5686
11 | 1.4889 | 0.01147 | -0.0433 | 129.8082
11.5 | 1.5227 | 0.01208 | -0.0401 | 126.0513
13 | 1.5451 | 0.01415 | -0.0141 | 109.1943
13.5 | 1.5769 | 0.01513 | -0.0117 | 104.2234
14 | 1.6105 | 0.0161 | -0.0098 | 100.0311
14.5 | 1.6407 | 0.0173 | -0.0077 | 94.8382
15 | 1.6695 | 0.01864 | -0.0057 | 89.5655
15.5 | 1.6947 | 0.0203 | -0.0037 | 83.4828
16 | 1.7177 | 0.02219 | -0.0017 | 77.4087
16.5 | 1.7407 | 0.0242 | -0.0001 | 71.9298
17 | 1.7604 | 0.02651 | 0.0016 | 66.4051
17.5 | 1.7799 | 0.02894 | 0.003 | 61.5031
18 | 1.7965 | 0.03167 | 0.0043 | 56.7256
18.5 | 1.8102 | 0.03477 | 0.0054 | 52.0621
19 | 1.8221 | 0.03817 | 0.0063 | 47.7364
19.5 | 1.8264 | 0.04233 | 0.0073 | 43.1467
20 | 1.8234 | 0.04745 | 0.008 | 38.4278

## 147. Re 20M Mach 0.10 (1)
BIGFOIL.COM POLAR EXPORT
goe406
GOE 406 |  |  |  | Cl Max: | 1.974 | at alpha= | 14.5 | deg
JavaFoil+Calcfoil stall+Eppler ext transition |  |  |  | L/D Max: | 175.906 | at alpha= | 6.5 | deg
Re: | 20000000 |  |  | Cd Min: | 0.00464 | at alpha= | -7.5 | deg
Mach: | 0.1 |  |  | Cl=0 at alpha= | -4.6667 | deg
|  |  |  | @ Cl=0.1, Cd= | 0.0053719
|  |  |  | @ Cl=0.4, Cd= | 0.0057365
|  |  |  | @ Cl=0.6, Cd= | 0.0061017
alpha (deg) | Cl | Cd | Cm | Cl/Cd
-20 | -0.495 | 0.1291 | -0.03 | -3.835
-19.5 | -0.503 | 0.12359 | -0.031 | -4.071
-19 | -0.51 | 0.12045 | -0.031 | -4.235
-18.5 | -0.517 | 0.11432 | -0.032 | -4.521
-18 | -0.523 | 0.10844 | -0.033 | -4.823
-17.5 | -0.526 | 0.10666 | -0.032 | -4.936
-17 | -0.533 | 0.09673 | -0.034 | -5.506
-16.5 | -0.536 | 0.09169 | -0.035 | -5.842
-16 | -0.537 | 0.08724 | -0.036 | -6.154
-15.5 | -0.534 | 0.08679 | -0.035 | -6.151
-15 | -0.529 | 0.08647 | -0.034 | -6.12
-14.5 | -0.531 | 0.07509 | -0.038 | -7.066
-14 | -0.525 | 0.07132 | -0.038 | -7.355
-13.5 | -0.514 | 0.07125 | -0.038 | -7.212
-13 | -0.504 | 0.06762 | -0.038 | -7.449
-12.5 | -0.494 | 0.06124 | -0.04 | -8.069
-12 | -0.479 | 0.05841 | -0.041 | -8.201
-11.5 | -0.461 | 0.05606 | -0.041 | -8.232
-11 | -0.441 | 0.05384 | -0.041 | -8.195
-10.5 | -0.414 | 0.05633 | -0.038 | -7.357
-10 | -0.394 | 0.04852 | -0.042 | -8.126
-9.5 | -0.364 | 0.04984 | -0.04 | -7.3
-9 | -0.336 | 0.04609 | -0.042 | -7.29
-8.5 | -0.37 | 0.0048 | -0.068 | -77.131
-8 | -0.329 | 0.00514 | -0.069 | -64.068
-7.5 | -0.286 | 0.00464 | -0.07 | -61.589
-7 | -0.24 | 0.00485 | -0.071 | -49.487
-6.5 | -0.192 | 0.00499 | -0.072 | -38.451
-6 | -0.142 | 0.00507 | -0.073 | -27.94
-5.5 | -0.09 | 0.00515 | -0.074 | -17.464
-5 | -0.036 | 0.0052 | -0.075 | -6.999
-4.5 | 0.018 | 0.00528 | -0.076 | 3.504
-4 | 0.075 | 0.00535 | -0.077 | 13.945
-3.5 | 0.132 | 0.0054 | -0.078 | 24.403
-3 | 0.19 | 0.00536 | -0.078 | 35.39
-2.5 | 0.248 | 0.00542 | -0.079 | 45.857
-2 | 0.308 | 0.00545 | -0.08 | 56.388
-1.5 | 0.367 | 0.0055 | -0.081 | 66.72
-1 | 0.427 | 0.00593 | -0.082 | 72.025
-0.5 | 0.487 | 0.00594 | -0.083 | 81.922
0 | 0.55 | 0.00606 | -0.084 | 90.69
0.5 | 0.61 | 0.00611 | -0.085 | 99.851
1 | 0.669 | 0.00557 | -0.086 | 120.217
1.5 | 0.729 | 0.00622 | -0.087 | 117.222
2 | 0.788 | 0.0063 | -0.088 | 125.113
2.5 | 0.847 | 0.00651 | -0.089 | 130.202
3 | 0.906 | 0.00653 | -0.09 | 138.799
3.5 | 0.966 | 0.0069 | -0.091 | 139.834
4 | 1.025 | 0.00634 | -0.092 | 161.589
4.5 | 1.084 | 0.00639 | -0.093 | 169.524
5 | 1.142 | 0.00658 | -0.094 | 173.524
5.5 | 1.201 | 0.0073 | -0.095 | 164.582
6 | 1.26 | 0.00754 | -0.096 | 167.099
6.5 | 1.317 | 0.00749 | -0.097 | 175.906
7 | 1.373 | 0.00781 | -0.098 | 175.766
7.5 | 1.428 | 0.00822 | -0.099 | 173.663
8 | 1.482 | 0.00847 | -0.1 | 174.925
8.5 | 1.534 | 0.00885 | -0.101 | 173.412
9 | 1.585 | 0.00927 | -0.102 | 171.01
9.5 | 1.635 | 0.01148 | -0.103 | 142.394
10 | 1.683 | 0.01197 | -0.104 | 140.587
10.5 | 1.73 | 0.01254 | -0.104 | 137.965
11 | 1.775 | 0.01321 | -0.105 | 134.323
11.5 | 1.817 | 0.01377 | -0.106 | 131.944
12 | 1.858 | 0.01443 | -0.107 | 128.712
12.5 | 1.896 | 0.01499 | -0.108 | 126.433
13 | 1.932 | 0.01567 | -0.109 | 123.262
13.5 | 1.965 | 0.01642 | -0.11 | 119.643
14 | 1.97 | 0.01741 | -0.11 | 113.173
14.5 | 1.974 | 0.01844 | -0.11 | 107.054
15 | 1.971 | 0.01936 | -0.11 | 101.816
15.5 | 1.954 | 0.0216 | -0.11 | 90.475
16 | 1.931 | 0.02435 | -0.11 | 79.279
16.5 | 1.904 | 0.027 | -0.11 | 70.525
17 | 1.876 | 0.03011 | -0.11 | 62.295
17.5 | 1.842 | 0.03331 | -0.11 | 55.301
18 | 1.803 | 0.0367 | -0.11 | 49.143
18.5 | 1.765 | 0.03895 | -0.111 | 45.301
19 | 1.716 | 0.04446 | -0.11 | 38.587
19.5 | 1.669 | 0.04854 | -0.111 | 34.385

## 148. Re 20M Mach 0.10 (2)
BIGFOIL.COM POLAR EXPORT
goe406
GOE 406 |  |  |  | Cl Max: | 1.8167 | at alpha= | 19 | deg
XFOIL ncrit=9 |  |  |  | L/D Max: | 192.602 | at alpha= | 6 | deg
Re: | 20000000 |  |  | Cd Min: | 0.05037 | at alpha= | 20 | deg
Mach: | 0.1 |  |  | Cl=0 at alpha= | -4.563 | deg
|  |  |  | @ Cl=0.1, Cd= | 0.0060507
|  |  |  | @ Cl=0.4, Cd= | 0.0059676
|  |  |  | @ Cl=0.6, Cd= | 0.006018
alpha (deg) | Cl | Cd | Cm | Cl/Cd
-20 | -1.4202 | 0.0255 | -0.153 | -55.6941
-19.5 | -1.3938 | 0.02418 | -0.1495 | -57.6427
-19 | -1.3935 | 0.02127 | -0.1433 | -65.5148
-18.5 | -1.368 | 0.01928 | -0.1393 | -70.9544
-18 | -1.3354 | 0.01768 | -0.136 | -75.5317
-17.5 | -1.2919 | 0.01679 | -0.1337 | -76.9446
-17 | -1.2421 | 0.01635 | -0.132 | -75.9694
-16.5 | -1.2036 | 0.01492 | -0.1291 | -80.6702
-16 | -1.1612 | 0.01371 | -0.1266 | -84.6973
-15.5 | -1.121 | 0.01214 | -0.124 | -92.3394
-15 | -1.0223 | 0.01125 | -0.1331 | -90.8711
-14.5 | -0.9823 | 0.01067 | -0.1294 | -92.0619
-14 | -0.9409 | 0.01004 | -0.1259 | -93.7151
-13.5 | -0.8969 | 0.00952 | -0.1229 | -94.2122
-13 | -0.8524 | 0.009 | -0.1199 | -94.7111
-12.5 | -0.8041 | 0.00863 | -0.1176 | -93.175
-12 | -0.7551 | 0.00834 | -0.1154 | -90.5396
-11.5 | -0.7064 | 0.00808 | -0.1132 | -87.4257
-11 | -0.6569 | 0.00776 | -0.1111 | -84.6521
-10.5 | -0.6066 | 0.00757 | -0.1092 | -80.1321
-10 | -0.555 | 0.00745 | -0.1075 | -74.4966
-9.5 | -0.5048 | 0.00726 | -0.1056 | -69.5317
-9 | -0.4526 | 0.00719 | -0.1041 | -62.9485
-8.5 | -0.4026 | 0.00694 | -0.1022 | -58.0115
-8 | -0.3512 | 0.00684 | -0.1006 | -51.345
-7.5 | -0.3002 | 0.00666 | -0.099 | -45.0751
-7 | -0.2486 | 0.00651 | -0.0974 | -38.1874
-6.5 | -0.1968 | 0.00642 | -0.096 | -30.6542
-6 | -0.1456 | 0.0062 | -0.0944 | -23.4839
-5.5 | -0.0927 | 0.0062 | -0.0932 | -14.9516
-5 | -0.0423 | 0.00611 | -0.0916 | -6.9231
-4.5 | 0.0061 | 0.00607 | -0.0895 | 1.0049
-4 | 0.0546 | 0.00607 | -0.0874 | 8.9951
-3.5 | 0.1017 | 0.00605 | -0.0851 | 16.8099
-3 | 0.1508 | 0.00605 | -0.0833 | 24.9256
-2.5 | 0.2012 | 0.006 | -0.0817 | 33.5333
-2 | 0.2519 | 0.00598 | -0.0802 | 42.1237
-1.5 | 0.3033 | 0.00594 | -0.0788 | 51.0606
-1 | 0.3548 | 0.00595 | -0.0775 | 59.6303
-0.5 | 0.4062 | 0.00597 | -0.0763 | 68.0402
0 | 0.4575 | 0.00597 | -0.075 | 76.6332
0.5 | 0.5096 | 0.00597 | -0.074 | 85.3601
1 | 0.5599 | 0.00601 | -0.0726 | 93.1614
1.5 | 0.6103 | 0.00602 | -0.0712 | 101.3787
2 | 0.66 | 0.00603 | -0.0696 | 109.4527
2.5 | 0.7087 | 0.0061 | -0.068 | 116.1803
3 | 0.7587 | 0.00613 | -0.0666 | 123.7684
3.5 | 0.8061 | 0.00618 | -0.0646 | 130.4369
4 | 0.8455 | 0.00624 | -0.0609 | 135.4968
4.5 | 0.8906 | 0.00627 | -0.0585 | 142.0415
5 | 0.9341 | 0.00638 | -0.0558 | 146.4107
6 | 1.0805 | 0.00561 | -0.065 | 192.6025
6.5 | 1.1266 | 0.00599 | -0.0631 | 188.0801
7 | 1.1614 | 0.00696 | -0.0593 | 166.8678
7.5 | 1.2028 | 0.00771 | -0.0569 | 156.0052
8 | 1.2399 | 0.00864 | -0.0538 | 143.5069
8.5 | 1.2893 | 0.00929 | -0.0532 | 138.7836
9 | 1.332 | 0.00971 | -0.0511 | 137.1782
9.5 | 1.3738 | 0.01013 | -0.049 | 135.617
10 | 1.4163 | 0.01056 | -0.047 | 134.1193
10.5 | 1.4555 | 0.01109 | -0.0445 | 131.2444
11 | 1.4946 | 0.01163 | -0.0421 | 128.5125
11.5 | 1.528 | 0.01228 | -0.0387 | 124.43
13 | 1.5495 | 0.01447 | -0.0124 | 107.0836
13.5 | 1.5812 | 0.01551 | -0.0099 | 101.9471
14 | 1.6147 | 0.01655 | -0.008 | 97.565
14.5 | 1.6437 | 0.01787 | -0.0057 | 91.981
15 | 1.6715 | 0.01937 | -0.0036 | 86.2932
15.5 | 1.6976 | 0.02106 | -0.0016 | 80.6078
16 | 1.7186 | 0.0232 | 0.0005 | 74.0776
16.5 | 1.741 | 0.02534 | 0.0022 | 68.7056
17 | 1.7609 | 0.02774 | 0.0038 | 63.4787
17.5 | 1.7786 | 0.03043 | 0.0052 | 58.4489
18 | 1.7931 | 0.03345 | 0.0066 | 53.6054
18.5 | 1.808 | 0.03659 | 0.0076 | 49.4124
19 | 1.8167 | 0.0404 | 0.0086 | 44.9678
19.5 | 1.8166 | 0.04516 | 0.0095 | 40.2259
20 | 1.8142 | 0.05037 | 0.01 | 36.0175

## 149. Re 20M Mach 0.25 (1)
BIGFOIL.COM POLAR EXPORT
goe406
GOE 406 |  |  |  | Cl Max: | 1.939 | at alpha= | 14 | deg
JavaFoil+Calcfoil stall+Eppler ext transition |  |  |  | L/D Max: | 174.61 | at alpha= | 6.5 | deg
Re: | 20000000 |  |  | Cd Min: | 0.00476 | at alpha= | -7.5 | deg
Mach: | 0.25 |  |  | Cl=0 at alpha= | -4.6696 | deg
|  |  |  | @ Cl=0.1, Cd= | 0.0053869
|  |  |  | @ Cl=0.4, Cd= | 0.0057397
|  |  |  | @ Cl=0.6, Cd= | 0.0061139
alpha (deg) | Cl | Cd | Cm | Cl/Cd
-17 | -0.232 | 0.09757 | -0.035 | -2.38
-16.5 | -0.265 | 0.09295 | -0.036 | -2.847
-16 | -0.293 | 0.08775 | -0.037 | -3.341
-15.5 | -0.316 | 0.08766 | -0.036 | -3.61
-15 | -0.338 | 0.08325 | -0.037 | -4.062
-14.5 | -0.357 | 0.07841 | -0.038 | -4.554
-14 | -0.372 | 0.07499 | -0.038 | -4.964
-13.5 | -0.384 | 0.07085 | -0.039 | -5.425
-13 | -0.393 | 0.06687 | -0.04 | -5.88
-12.5 | -0.398 | 0.06294 | -0.041 | -6.325
-12 | -0.4 | 0.05789 | -0.042 | -6.918
-11.5 | -0.398 | 0.05492 | -0.043 | -7.241
-11 | -0.386 | 0.05767 | -0.04 | -6.696
-10.5 | -0.379 | 0.05005 | -0.044 | -7.573
-10 | -0.363 | 0.04823 | -0.044 | -7.527
-9.5 | -0.34 | 0.05029 | -0.041 | -6.771
-9 | -0.318 | 0.04822 | -0.041 | -6.587
-8.5 | -0.294 | 0.04195 | -0.045 | -7.019
-8 | -0.32 | 0.00525 | -0.071 | -61.018
-7.5 | -0.281 | 0.00476 | -0.072 | -59.053
-7 | -0.198 | 0.03441 | -0.049 | -5.75
-6.5 | -0.191 | 0.00507 | -0.074 | -37.741
-6 | -0.142 | 0.00508 | -0.075 | -28.024
-5.5 | -0.091 | 0.00524 | -0.076 | -17.292
-5 | -0.037 | 0.00532 | -0.077 | -6.938
-4.5 | 0.019 | 0.00534 | -0.078 | 3.519
-4 | 0.076 | 0.00533 | -0.079 | 14.272
-3.5 | 0.135 | 0.00547 | -0.08 | 24.605
-3 | 0.194 | 0.00543 | -0.081 | 35.733
-2.5 | 0.254 | 0.00548 | -0.082 | 46.443
-2 | 0.315 | 0.00553 | -0.083 | 57.03
-1.5 | 0.377 | 0.00557 | -0.084 | 67.622
-1 | 0.438 | 0.00602 | -0.085 | 72.828
-0.5 | 0.5 | 0.00603 | -0.086 | 82.873
0 | 0.565 | 0.00608 | -0.087 | 92.935
0.5 | 0.627 | 0.00614 | -0.088 | 102.105
1 | 0.688 | 0.00628 | -0.089 | 109.511
1.5 | 0.749 | 0.00632 | -0.09 | 118.348
2 | 0.809 | 0.00651 | -0.091 | 124.268
2.5 | 0.87 | 0.00673 | -0.092 | 129.243
3 | 0.931 | 0.00688 | -0.093 | 135.246
3.5 | 0.992 | 0.007 | -0.094 | 141.631
4 | 1.052 | 0.00657 | -0.095 | 160.035
4.5 | 1.113 | 0.00656 | -0.096 | 169.74
5 | 1.173 | 0.00685 | -0.097 | 171.348
5.5 | 1.233 | 0.00752 | -0.098 | 163.906
6 | 1.293 | 0.00766 | -0.099 | 168.909
6.5 | 1.352 | 0.00774 | -0.1 | 174.61
7 | 1.408 | 0.00826 | -0.1 | 170.546
7.5 | 1.464 | 0.00851 | -0.101 | 171.919
8 | 1.518 | 0.00889 | -0.102 | 170.741
8.5 | 1.57 | 0.00948 | -0.103 | 165.657
9 | 1.621 | 0.00992 | -0.104 | 163.497
9.5 | 1.67 | 0.01239 | -0.105 | 134.785
10 | 1.717 | 0.01296 | -0.106 | 132.455
10.5 | 1.761 | 0.01346 | -0.107 | 130.855
11 | 1.803 | 0.01426 | -0.108 | 126.467
11.5 | 1.842 | 0.01495 | -0.109 | 123.212
12 | 1.878 | 0.01566 | -0.11 | 119.879
12.5 | 1.91 | 0.01636 | -0.111 | 116.755
13 | 1.916 | 0.01752 | -0.111 | 109.355
13.5 | 1.934 | 0.01855 | -0.111 | 104.219
14 | 1.939 | 0.01992 | -0.111 | 97.369
14.5 | 1.92 | 0.02134 | -0.112 | 89.968
15 | 1.892 | 0.02337 | -0.112 | 80.938
15.5 | 1.847 | 0.02672 | -0.111 | 69.119
16 | 1.796 | 0.03086 | -0.111 | 58.198
16.5 | 1.735 | 0.03534 | -0.111 | 49.094
17 | 1.668 | 0.03949 | -0.111 | 42.248
17.5 | 1.597 | 0.04263 | -0.111 | 37.457
18 | 1.51 | 0.04976 | -0.111 | 30.343
18.5 | 1.421 | 0.05526 | -0.11 | 25.719
19 | 1.315 | 0.067 | -0.109 | 19.632

## 150. Re 20M Mach 0.25 (2)
BIGFOIL.COM POLAR EXPORT
goe406
GOE 406 |  |  |  | Cl Max: | 1.7768 | at alpha= | 18.5 | deg
XFOIL ncrit=9 |  |  |  | L/D Max: | 188.609 | at alpha= | 6.5 | deg
Re: | 20000000 |  |  | Cd Min: | 0.06943 | at alpha= | 20 | deg
Mach: | 0.25 |  |  | Cl=0 at alpha= | -4.523 | deg
|  |  |  | @ Cl=0.1, Cd= | 0.0062988
|  |  |  | @ Cl=0.4, Cd= | 0.0060119
|  |  |  | @ Cl=0.6, Cd= | 0.00607
alpha (deg) | Cl | Cd | Cm | Cl/Cd
-13 | -0.785 | 0.01906 | -0.1556 | -41.1857
-12.5 | -0.7909 | 0.01467 | -0.1461 | -53.9127
-12 | -0.7691 | 0.01227 | -0.1387 | -62.6813
-11.5 | -0.7313 | 0.01093 | -0.133 | -66.9076
-11 | -0.6879 | 0.00987 | -0.1281 | -69.696
-10.5 | -0.6384 | 0.00923 | -0.1241 | -69.1658
-10 | -0.5864 | 0.00871 | -0.1206 | -67.3249
-9.5 | -0.5345 | 0.00825 | -0.1172 | -64.7879
-9 | -0.4797 | 0.00801 | -0.1144 | -59.8876
-8.5 | -0.4276 | 0.00757 | -0.1114 | -56.4861
-8 | -0.373 | 0.00737 | -0.1089 | -50.6106
-7.5 | -0.3193 | 0.0071 | -0.1063 | -44.9718
-7 | -0.2648 | 0.00689 | -0.1041 | -38.4325
-6.5 | -0.2101 | 0.00676 | -0.102 | -31.0799
-6 | -0.1564 | 0.00648 | -0.0998 | -24.1358
-5.5 | -0.1003 | 0.00649 | -0.0982 | -15.4545
-5 | -0.0476 | 0.00635 | -0.0961 | -7.4961
-4.5 | 0.0023 | 0.00628 | -0.0935 | 0.36624
-4 | 0.0526 | 0.00626 | -0.091 | 8.4026
-3.5 | 0.1014 | 0.0063 | -0.0883 | 16.0952
-3 | 0.1523 | 0.00619 | -0.0861 | 24.6042
-2.5 | 0.2039 | 0.00611 | -0.0841 | 33.3715
-2 | 0.2563 | 0.00606 | -0.0823 | 42.2937
-1.5 | 0.3085 | 0.00601 | -0.0805 | 51.3311
-1 | 0.3618 | 0.00599 | -0.0791 | 60.4007
-0.5 | 0.4141 | 0.00602 | -0.0775 | 68.7874
0 | 0.4673 | 0.006 | -0.0761 | 77.8833
0.5 | 0.5201 | 0.00603 | -0.0746 | 86.2521
1 | 0.5714 | 0.00607 | -0.0729 | 94.1351
1.5 | 0.6234 | 0.00607 | -0.0714 | 102.7018
2 | 0.673 | 0.00611 | -0.0694 | 110.1473
2.5 | 0.722 | 0.00615 | -0.0672 | 117.3984
3 | 0.7658 | 0.00614 | -0.0639 | 124.7231
4 | 0.8575 | 0.00631 | -0.0584 | 135.8954
5 | 0.9511 | 0.00654 | -0.0533 | 145.4281
5.5 | 0.9991 | 0.0066 | -0.0511 | 151.3788
6.5 | 1.1524 | 0.00611 | -0.0607 | 188.6088
7.5 | 1.2302 | 0.00799 | -0.0538 | 153.9675
8 | 1.263 | 0.00902 | -0.0493 | 140.0222
8.5 | 1.3158 | 0.00978 | -0.0489 | 134.5399
9 | 1.3576 | 0.01026 | -0.0459 | 132.3197
9.5 | 1.402 | 0.01076 | -0.0436 | 130.2974
10 | 1.4438 | 0.01134 | -0.0409 | 127.3192
10.5 | 1.4846 | 0.01195 | -0.0381 | 124.2343
11 | 1.5212 | 0.01271 | -0.0347 | 119.6853
11.5 | 1.5539 | 0.01356 | -0.0307 | 114.5944
12 | 1.5812 | 0.01448 | -0.0257 | 109.1989
13 | 1.5687 | 0.01666 | -0.0028 | 94.1597
13.5 | 1.5999 | 0.0181 | -0.0001 | 88.3923
14 | 1.6312 | 0.01967 | 0.0022 | 82.9283
14.5 | 1.6574 | 0.02164 | 0.0048 | 76.5896
15 | 1.6825 | 0.0238 | 0.0071 | 70.6933
15.5 | 1.7045 | 0.02626 | 0.0094 | 64.9086
16 | 1.72 | 0.02932 | 0.0117 | 58.663
16.5 | 1.7392 | 0.03225 | 0.0135 | 53.9287
17 | 1.749 | 0.03605 | 0.0153 | 48.516
17.5 | 1.7659 | 0.03947 | 0.0165 | 44.7403
18 | 1.7641 | 0.04462 | 0.0179 | 39.5361
18.5 | 1.7768 | 0.04868 | 0.0185 | 36.4996
19 | 1.7673 | 0.05497 | 0.019 | 32.1503
19.5 | 1.7543 | 0.06194 | 0.0189 | 28.3226
20 | 1.7386 | 0.06943 | 0.0181 | 25.041

## 151. Re 20M Mach 0.50 (1)
BIGFOIL.COM POLAR EXPORT
goe406
GOE 406 |  |  |  | Cl Max: | 1.729 | at alpha= | 9.5 | deg
JavaFoil+Calcfoil stall+Eppler ext transition |  |  |  | L/D Max: | 167.591 | at alpha= | 5.5 | deg
Re: | 20000000 |  |  | Cd Min: | 0.0052 | at alpha= | -6 | deg
Mach: | 0.5 |  |  | Cl=0 at alpha= | -4.725 | deg
|  |  |  | @ Cl=0.1, Cd= | 0.01948
|  |  |  | @ Cl=0.4, Cd= | 0.0057886
|  |  |  | @ Cl=0.6, Cd= | 0.0064151
alpha (deg) | Cl | Cd | Cm | Cl/Cd
-20 | -0.801 | 0.16416 | -0.033 | -4.88
-19.5 | -0.777 | 0.14243 | -0.034 | -5.456
-19 | -0.752 | 0.13586 | -0.034 | -5.537
-18.5 | -0.727 | 0.13141 | -0.034 | -5.533
-18 | -0.702 | 0.12635 | -0.035 | -5.554
-17.5 | -0.677 | 0.11847 | -0.036 | -5.713
-17 | -0.651 | 0.11368 | -0.036 | -5.729
-16.5 | -0.626 | 0.11009 | -0.036 | -5.683
-16 | -0.599 | 0.10878 | -0.036 | -5.506
-15.5 | -0.574 | 0.10129 | -0.036 | -5.662
-15 | -0.547 | 0.10102 | -0.036 | -5.412
-14.5 | -0.521 | 0.09346 | -0.036 | -5.577
-14 | -0.495 | 0.09025 | -0.037 | -5.488
-13.5 | -0.469 | 0.08663 | -0.037 | -5.419
-13 | -0.443 | 0.08611 | -0.037 | -5.148
-12.5 | -0.417 | 0.08255 | -0.038 | -5.055
-12 | -0.391 | 0.08366 | -0.038 | -4.676
-11.5 | -0.365 | 0.07588 | -0.039 | -4.812
-11 | -0.339 | 0.07079 | -0.039 | -4.787
-10.5 | -0.313 | 0.06506 | -0.04 | -4.807
-10 | -0.287 | 0.06034 | -0.041 | -4.748
-9.5 | -0.26 | 0.0558 | -0.042 | -4.663
-9 | -0.235 | 0.04896 | -0.046 | -4.795
-8.5 | -0.209 | 0.04485 | -0.048 | -4.655
-8 | -0.182 | 0.04163 | -0.05 | -4.378
-7.5 | -0.156 | 0.03828 | -0.053 | -4.07
-7 | -0.13 | 0.03382 | -0.056 | -3.83
-6.5 | -0.122 | 0.00522 | -0.082 | -23.36
-6 | -0.089 | 0.0052 | -0.083 | -17.071
-5.5 | -0.056 | 0.0053 | -0.084 | -10.485
-5 | -0.022 | 0.00537 | -0.086 | -4.136
-4.5 | 0.018 | 0.0055 | -0.087 | 3.182
-4 | 0.062 | 0.0324 | -0.047 | 1.924
-3.5 | 0.141 | 0.00554 | -0.089 | 25.45
-3 | 0.208 | 0.00564 | -0.09 | 36.881
-2.5 | 0.277 | 0.0057 | -0.091 | 48.583
-2 | 0.346 | 0.00575 | -0.092 | 60.181
-1.5 | 0.416 | 0.0058 | -0.093 | 71.75
-1 | 0.486 | 0.00636 | -0.095 | 76.465
-0.5 | 0.556 | 0.00632 | -0.096 | 87.915
0 | 0.63 | 0.00648 | -0.097 | 97.215
0.5 | 0.7 | 0.0066 | -0.098 | 106.051
1 | 0.768 | 0.00673 | -0.099 | 114.037
1.5 | 0.835 | 0.00685 | -0.1 | 121.984
2 | 0.903 | 0.00707 | -0.101 | 127.833
2.5 | 0.971 | 0.00735 | -0.102 | 131.982
3 | 1.038 | 0.0076 | -0.104 | 136.56
3.5 | 1.105 | 0.00782 | -0.105 | 141.239
4 | 1.172 | 0.00778 | -0.106 | 150.575
4.5 | 1.239 | 0.00752 | -0.107 | 164.706
5 | 1.305 | 0.00833 | -0.108 | 156.597
5.5 | 1.371 | 0.00818 | -0.109 | 167.591
6 | 1.437 | 0.00869 | -0.11 | 165.277
6.5 | 1.499 | 0.00939 | -0.111 | 159.666
7 | 1.556 | 0.00975 | -0.112 | 159.684
7.5 | 1.61 | 0.01056 | -0.113 | 152.435
8 | 1.659 | 0.01125 | -0.114 | 147.422
8.5 | 1.684 | 0.0155 | -0.114 | 108.636
9 | 1.712 | 0.01669 | -0.115 | 102.568
9.5 | 1.729 | 0.01786 | -0.116 | 96.776
10 | 1.723 | 0.01945 | -0.116 | 88.594
10.5 | 1.688 | 0.02116 | -0.116 | 79.756
11 | 1.594 | 0.02384 | -0.116 | 66.878
11.5 | 1.06 | 0.02723 | -0.116 | 38.933
12 | 1.085 | 0.03055 | -0.116 | 35.522
12.5 | 1.106 | 0.0365 | -0.115 | 30.299
13 | 1.133 | 0.0403 | -0.116 | 28.119
13.5 | 1.158 | 0.04503 | -0.116 | 25.722
14 | 1.176 | 0.05383 | -0.114 | 21.846
14.5 | 1.186 | 0.06823 | -0.112 | 17.376

## 152. Re 20M Mach 0.50 (2)
BIGFOIL.COM POLAR EXPORT
goe406
GOE 406 |  |  |  | Cl Max: | 1.7291 | at alpha= | 13.5 | deg
XFOIL ncrit=9 |  |  |  | L/D Max: | 183.468 | at alpha= | 6.5 | deg
Re: | 20000000 |  |  | Cd Min: | 0.21623 | at alpha= | -20 | deg
Mach: | 0.5 |  |  | Cl=0 at alpha= | -10.0882 | deg
|  |  |  | @ Cl=0.1, Cd= | 0.064298
|  |  |  | @ Cl=0.4, Cd= | 0.0063009
|  |  |  | @ Cl=0.6, Cd= | 0.0062664
alpha (deg) | Cl | Cd | Cm | Cl/Cd
-20 | -0.3879 | 0.21623 | -0.0466 | -1.7939
-19.5 | -0.3707 | 0.20782 | -0.0509 | -1.7838
-19 | -0.3489 | 0.20099 | -0.0552 | -1.7359
-18.5 | -0.3273 | 0.19396 | -0.0596 | -1.6875
-18 | -0.3055 | 0.18677 | -0.0641 | -1.6357
-17 | -0.2613 | 0.17194 | -0.0738 | -1.5197
-16.5 | -0.243 | 0.16449 | -0.0778 | -1.4773
-16 | -0.2182 | 0.1591 | -0.0817 | -1.3715
-15.5 | -0.2022 | 0.15159 | -0.0856 | -1.3339
-15 | -0.1821 | 0.14507 | -0.0894 | -1.2553
-14.5 | -0.1612 | 0.13904 | -0.0927 | -1.1594
-14 | -0.1396 | 0.13341 | -0.0958 | -1.0464
-13.5 | -0.1176 | 0.12787 | -0.0988 | -0.91968
-13 | -0.0999 | 0.12159 | -0.102 | -0.82161
-12.5 | -0.0887 | 0.11405 | -0.1056 | -0.77773
-12 | -0.0675 | 0.10868 | -0.1085 | -0.62109
-11.5 | -0.0478 | 0.10311 | -0.1113 | -0.46358
-11 | -0.0248 | 0.09811 | -0.1141 | -0.25278
-10.5 | -0.0056 | 0.09254 | -0.117 | -0.060514
-10 | 0.0012 | 0.08482 | -0.1212 | 0.014148
-9.5 | 0.0261 | 0.07999 | -0.1244 | 0.32629
-9 | 0.04 | 0.07335 | -0.1291 | 0.54533
-8.5 | 0.0656 | 0.06745 | -0.135 | 0.97257
-8 | 0.1157 | 0.06286 | -0.1433 | 1.8406
-7.5 | 0.1419 | 0.05709 | -0.1502 | 2.4855
-7 | 0.1405 | 0.05054 | -0.1554 | 2.78
-6.5 | 0.1324 | 0.0441 | -0.1563 | 3.0023
-5 | 0.1635 | 0.02994 | -0.1455 | 5.4609
-4.5 | 0.1832 | 0.02651 | -0.139 | 6.9106
-4 | 0.1879 | 0.02114 | -0.1295 | 8.8884
-3.5 | 0.1473 | 0.01216 | -0.1112 | 12.1135
-3 | 0.1639 | 0.00859 | -0.1008 | 19.0803
-2.5 | 0.2158 | 0.00757 | -0.096 | 28.5073
-2 | 0.2684 | 0.00676 | -0.0914 | 39.7041
-1.5 | 0.3256 | 0.00647 | -0.0877 | 50.3246
-1 | 0.3819 | 0.00634 | -0.0841 | 60.2366
-0.5 | 0.4328 | 0.00623 | -0.0794 | 69.4703
0 | 0.4848 | 0.00621 | -0.0752 | 78.0676
0.5 | 0.5398 | 0.00622 | -0.0717 | 86.7846
1 | 0.5966 | 0.00626 | -0.0688 | 95.3035
1.5 | 0.6498 | 0.00636 | -0.0653 | 102.1698
2 | 0.7047 | 0.00642 | -0.0621 | 109.7664
2.5 | 0.7617 | 0.00649 | -0.0594 | 117.3652
3 | 0.8151 | 0.00664 | -0.0561 | 122.756
3.5 | 0.87 | 0.00675 | -0.053 | 128.8889
4.5 | 0.9802 | 0.00709 | -0.047 | 138.2511
5 | 1.0367 | 0.00724 | -0.0441 | 143.1906
5.5 | 1.095 | 0.00741 | -0.0416 | 147.7733
6 | 1.1505 | 0.00769 | -0.0385 | 149.6099
6.5 | 1.2696 | 0.00692 | -0.0494 | 183.4682
7 | 1.3261 | 0.00763 | -0.0465 | 173.8008
7.5 | 1.3328 | 0.00967 | -0.0358 | 137.8283
8.5 | 1.4021 | 0.0131 | -0.0252 | 107.0305
9 | 1.4531 | 0.01445 | -0.0224 | 100.5606
9.5 | 1.5028 | 0.01583 | -0.0193 | 94.9337
10 | 1.5389 | 0.01753 | -0.0144 | 87.7867
10.5 | 1.5783 | 0.01944 | -0.0103 | 81.1883
11 | 1.6201 | 0.02182 | -0.0074 | 74.2484
11.5 | 1.6495 | 0.0245 | -0.0029 | 67.3265
12 | 1.6755 | 0.02747 | 0.0016 | 60.9938
12.5 | 1.6973 | 0.03082 | 0.006 | 55.0714
13 | 1.7165 | 0.03446 | 0.0103 | 49.8114
13.5 | 1.7291 | 0.03868 | 0.0144 | 44.7027
14 | 1.7073 | 0.04245 | 0.024 | 40.2191
14.5 | 1.7252 | 0.0498 | 0.0215 | 34.6426
15 | 1.7062 | 0.05703 | 0.024 | 29.9176
15.5 | 1.6718 | 0.06587 | 0.0251 | 25.3803
16 | 1.6307 | 0.07566 | 0.0249 | 21.553
16.5 | 1.5798 | 0.08668 | 0.0234 | 18.2257
17 | 1.5384 | 0.09724 | 0.0214 | 15.8206
17.5 | 1.4959 | 0.10828 | 0.0184 | 13.8151
18 | 1.4633 | 0.11873 | 0.0152 | 12.3246
18.5 | 1.4369 | 0.12888 | 0.0118 | 11.1491