## index
index | Re | Mach | Datasource
1 | 50000 | 0 | JavaFoil+Calcfoil stall+Eppler ext transition
2 | 50000 | 0 | XFOIL ncrit=9
3 | 50000 | 0.1 | JavaFoil+Calcfoil stall+Eppler ext transition
4 | 50000 | 0.1 | XFOIL ncrit=9
5 | 50000 | 0.25 | JavaFoil+Calcfoil stall+Eppler ext transition
6 | 50000 | 0.25 | XFOIL ncrit=9
7 | 50000 | 0.5 | JavaFoil+Calcfoil stall+Eppler ext transition
8 | 50000 | 0.5 | XFOIL ncrit=9
9 | 100000 | 0 | JavaFoil+Calcfoil stall+Eppler ext transition
10 | 100000 | 0 | XFOIL ncrit=9
11 | 100000 | 0.1 | JavaFoil+Calcfoil stall+Eppler ext transition
12 | 100000 | 0.1 | XFOIL ncrit=9
13 | 100000 | 0.25 | JavaFoil+Calcfoil stall+Eppler ext transition
14 | 100000 | 0.25 | XFOIL ncrit=9
15 | 100000 | 0.5 | JavaFoil+Calcfoil stall+Eppler ext transition
16 | 100000 | 0.5 | XFOIL ncrit=9
17 | 250000 | 0 | JavaFoil+Calcfoil stall+Eppler ext transition
18 | 250000 | 0 | XFOIL ncrit=9
19 | 250000 | 0.1 | JavaFoil+Calcfoil stall+Eppler ext transition
20 | 250000 | 0.1 | XFOIL ncrit=9
21 | 250000 | 0.25 | JavaFoil+Calcfoil stall+Eppler ext transition
22 | 250000 | 0.25 | XFOIL ncrit=9
23 | 250000 | 0.5 | JavaFoil+Calcfoil stall+Eppler ext transition
24 | 250000 | 0.5 | XFOIL ncrit=9
25 | 500000 | 0 | JavaFoil+Calcfoil stall+Eppler ext transition
26 | 500000 | 0 | XFOIL ncrit=9
27 | 500000 | 0.1 | JavaFoil+Calcfoil stall+Eppler ext transition
28 | 500000 | 0.1 | XFOIL ncrit=9
29 | 500000 | 0.25 | JavaFoil+Calcfoil stall+Eppler ext transition
30 | 500000 | 0.25 | XFOIL ncrit=9
31 | 500000 | 0.5 | JavaFoil+Calcfoil stall+Eppler ext transition
32 | 500000 | 0.5 | XFOIL ncrit=9
33 | 750000 | 0 | JavaFoil+Calcfoil stall+Eppler ext transition
34 | 750000 | 0 | XFOIL ncrit=9
35 | 750000 | 0.1 | JavaFoil+Calcfoil stall+Eppler ext transition
36 | 750000 | 0.1 | XFOIL ncrit=9
37 | 750000 | 0.25 | JavaFoil+Calcfoil stall+Eppler ext transition
38 | 750000 | 0.25 | XFOIL ncrit=9
39 | 750000 | 0.5 | JavaFoil+Calcfoil stall+Eppler ext transition
40 | 750000 | 0.5 | XFOIL ncrit=9
41 | 1000000 | 0 | JavaFoil+Calcfoil stall+Eppler ext transition
42 | 1000000 | 0 | XFOIL ncrit=9
43 | 1000000 | 0.1 | JavaFoil+Calcfoil stall+Eppler ext transition
44 | 1000000 | 0.1 | XFOIL ncrit=9
45 | 1000000 | 0.25 | JavaFoil+Calcfoil stall+Eppler ext transition
46 | 1000000 | 0.25 | XFOIL ncrit=9
47 | 1000000 | 0.5 | JavaFoil+Calcfoil stall+Eppler ext transition
48 | 1000000 | 0.5 | XFOIL ncrit=9
49 | 2000000 | 0 | JavaFoil+Calcfoil stall+Eppler ext transition
50 | 2000000 | 0 | XFOIL ncrit=9
51 | 2000000 | 0.1 | JavaFoil+Calcfoil stall+Eppler ext transition
52 | 2000000 | 0.1 | XFOIL ncrit=9
53 | 2000000 | 0.25 | JavaFoil+Calcfoil stall+Eppler ext transition
54 | 2000000 | 0.25 | XFOIL ncrit=9
55 | 2000000 | 0.5 | JavaFoil+Calcfoil stall+Eppler ext transition
56 | 2000000 | 0.5 | XFOIL ncrit=9
57 | 3000000 | 0 | JavaFoil+Calcfoil stall+Eppler ext transition
58 | 3000000 | 0 | XFOIL ncrit=9
59 | 3000000 | 0.1 | JavaFoil+Calcfoil stall+Eppler ext transition
60 | 3000000 | 0.1 | XFOIL ncrit=9
61 | 3000000 | 0.25 | JavaFoil+Calcfoil stall+Eppler ext transition
62 | 3000000 | 0.25 | XFOIL ncrit=9
63 | 3000000 | 0.5 | JavaFoil+Calcfoil stall+Eppler ext transition
64 | 3000000 | 0.5 | XFOIL ncrit=9
65 | 4000000 | 0 | JavaFoil+Calcfoil stall+Eppler ext transition
66 | 4000000 | 0 | XFOIL ncrit=9
67 | 4000000 | 0.1 | JavaFoil+Calcfoil stall+Eppler ext transition
68 | 4000000 | 0.1 | XFOIL ncrit=9
69 | 4000000 | 0.25 | JavaFoil+Calcfoil stall+Eppler ext transition
70 | 4000000 | 0.25 | XFOIL ncrit=9
71 | 4000000 | 0.5 | JavaFoil+Calcfoil stall+Eppler ext transition
72 | 4000000 | 0.5 | XFOIL ncrit=9
73 | 5000000 | 0 | JavaFoil+Calcfoil stall+Eppler ext transition
74 | 5000000 | 0 | XFOIL ncrit=9
75 | 5000000 | 0.1 | JavaFoil+Calcfoil stall+Eppler ext transition
76 | 5000000 | 0.1 | XFOIL ncrit=9
77 | 5000000 | 0.25 | JavaFoil+Calcfoil stall+Eppler ext transition
78 | 5000000 | 0.25 | XFOIL ncrit=9
79 | 5000000 | 0.5 | JavaFoil+Calcfoil stall+Eppler ext transition
80 | 5000000 | 0.5 | XFOIL ncrit=9
81 | 6000000 | 0 | JavaFoil+Calcfoil stall+Eppler ext transition
82 | 6000000 | 0 | XFOIL ncrit=9
83 | 6000000 | 0.1 | JavaFoil+Calcfoil stall+Eppler ext transition
84 | 6000000 | 0.1 | XFOIL ncrit=9
85 | 6000000 | 0.25 | JavaFoil+Calcfoil stall+Eppler ext transition
86 | 6000000 | 0.25 | XFOIL ncrit=9
87 | 6000000 | 0.5 | JavaFoil+Calcfoil stall+Eppler ext transition
88 | 6000000 | 0.5 | XFOIL ncrit=9
89 | 7000000 | 0 | JavaFoil+Calcfoil stall+Eppler ext transition
90 | 7000000 | 0 | XFOIL ncrit=9
91 | 7000000 | 0.1 | JavaFoil+Calcfoil stall+Eppler ext transition
92 | 7000000 | 0.1 | XFOIL ncrit=9
93 | 7000000 | 0.25 | JavaFoil+Calcfoil stall+Eppler ext transition
94 | 7000000 | 0.25 | XFOIL ncrit=9
95 | 7000000 | 0.5 | JavaFoil+Calcfoil stall+Eppler ext transition
96 | 7000000 | 0.5 | XFOIL ncrit=9
97 | 8000000 | 0 | JavaFoil+Calcfoil stall+Eppler ext transition
98 | 8000000 | 0 | XFOIL ncrit=9
99 | 8000000 | 0.1 | JavaFoil+Calcfoil stall+Eppler ext transition
100 | 8000000 | 0.1 | XFOIL ncrit=9
101 | 8000000 | 0.25 | JavaFoil+Calcfoil stall+Eppler ext transition
102 | 8000000 | 0.25 | XFOIL ncrit=9
103 | 8000000 | 0.5 | JavaFoil+Calcfoil stall+Eppler ext transition
104 | 8000000 | 0.5 | XFOIL ncrit=9
105 | 10000000 | 0 | JavaFoil+Calcfoil stall+Eppler ext transition
106 | 10000000 | 0 | XFOIL ncrit=9
107 | 10000000 | 0.1 | JavaFoil+Calcfoil stall+Eppler ext transition
108 | 10000000 | 0.1 | XFOIL ncrit=9
109 | 10000000 | 0.25 | JavaFoil+Calcfoil stall+Eppler ext transition
110 | 10000000 | 0.25 | XFOIL ncrit=9
111 | 10000000 | 0.5 | JavaFoil+Calcfoil stall+Eppler ext transition
112 | 10000000 | 0.5 | XFOIL ncrit=9
113 | 12000000 | 0 | JavaFoil+Calcfoil stall+Eppler ext transition
114 | 12000000 | 0 | XFOIL ncrit=9
115 | 12000000 | 0.1 | JavaFoil+Calcfoil stall+Eppler ext transition
116 | 12000000 | 0.1 | XFOIL ncrit=9
117 | 12000000 | 0.25 | JavaFoil+Calcfoil stall+Eppler ext transition
118 | 12000000 | 0.25 | XFOIL ncrit=9
119 | 12000000 | 0.5 | JavaFoil+Calcfoil stall+Eppler ext transition
120 | 12000000 | 0.5 | XFOIL ncrit=9
121 | 14000000 | 0 | JavaFoil+Calcfoil stall+Eppler ext transition
122 | 14000000 | 0 | XFOIL ncrit=9
123 | 14000000 | 0.1 | JavaFoil+Calcfoil stall+Eppler ext transition
124 | 14000000 | 0.1 | XFOIL ncrit=9
125 | 14000000 | 0.25 | JavaFoil+Calcfoil stall+Eppler ext transition
126 | 14000000 | 0.25 | XFOIL ncrit=9
127 | 14000000 | 0.5 | JavaFoil+Calcfoil stall+Eppler ext transition
128 | 14000000 | 0.5 | XFOIL ncrit=9
129 | 16000000 | 0 | JavaFoil+Calcfoil stall+Eppler ext transition
130 | 16000000 | 0 | XFOIL ncrit=9
131 | 16000000 | 0.1 | JavaFoil+Calcfoil stall+Eppler ext transition
132 | 16000000 | 0.1 | XFOIL ncrit=9
133 | 16000000 | 0.25 | JavaFoil+Calcfoil stall+Eppler ext transition
134 | 16000000 | 0.25 | XFOIL ncrit=9
135 | 16000000 | 0.5 | JavaFoil+Calcfoil stall+Eppler ext transition
136 | 16000000 | 0.5 | XFOIL ncrit=9
137 | 18000000 | 0 | JavaFoil+Calcfoil stall+Eppler ext transition
138 | 18000000 | 0 | XFOIL ncrit=9
139 | 18000000 | 0.1 | JavaFoil+Calcfoil stall+Eppler ext transition
140 | 18000000 | 0.1 | XFOIL ncrit=9
141 | 18000000 | 0.25 | JavaFoil+Calcfoil stall+Eppler ext transition
142 | 18000000 | 0.25 | XFOIL ncrit=9
143 | 18000000 | 0.5 | JavaFoil+Calcfoil stall+Eppler ext transition
144 | 18000000 | 0.5 | XFOIL ncrit=9
145 | 20000000 | 0 | JavaFoil+Calcfoil stall+Eppler ext transition
146 | 20000000 | 0 | XFOIL ncrit=9
147 | 20000000 | 0.1 | JavaFoil+Calcfoil stall+Eppler ext transition
148 | 20000000 | 0.1 | XFOIL ncrit=9
149 | 20000000 | 0.25 | JavaFoil+Calcfoil stall+Eppler ext transition
150 | 20000000 | 0.25 | XFOIL ncrit=9
151 | 20000000 | 0.5 | JavaFoil+Calcfoil stall+Eppler ext transition
152 | 20000000 | 0.5 | XFOIL ncrit=9

## 1. Re 50k Mach 0.00 (1)
BIGFOIL.COM POLAR EXPORT
NM Retro 14
NM Retro 14 |  |  |  | Cl Max: | 1.779 | at alpha= | 13.5 | deg
JavaFoil+Calcfoil stall+Eppler ext transition |  |  |  | L/D Max: | 38.202 | at alpha= | 5.5 | deg
Re: | 50000 |  |  | Cd Min: | 0.02119 | at alpha= | -1.5 | deg
Mach: | 0 |  |  | Cl=0 at alpha= | -5.1224 | deg
|  |  |  | @ Cl=0.1, Cd= | 0.027748
|  |  |  | @ Cl=0.4, Cd= | 0.021211
|  |  |  | @ Cl=0.6, Cd= | 0.021766
alpha (deg) | Cl | Cd | Cm | Cl/Cd
-20 | -0.752 | 0.27939 | -0.052 | -2.692
-19.5 | -0.759 | 0.2651 | -0.052 | -2.863
-19 | -0.764 | 0.25138 | -0.052 | -3.04
-18.5 | -0.768 | 0.23855 | -0.053 | -3.219
-18 | -0.769 | 0.22696 | -0.054 | -3.39
-17.5 | -0.768 | 0.21454 | -0.052 | -3.58
-17 | -0.765 | 0.20164 | -0.052 | -3.795
-16.5 | -0.76 | 0.19114 | -0.053 | -3.976
-16 | -0.752 | 0.18135 | -0.054 | -4.148
-15.5 | -0.742 | 0.1699 | -0.054 | -4.365
-15 | -0.728 | 0.16013 | -0.054 | -4.549
-14.5 | -0.712 | 0.15018 | -0.055 | -4.744
-14 | -0.694 | 0.14123 | -0.055 | -4.912
-13.5 | -0.672 | 0.13388 | -0.055 | -5.018
-13 | -0.647 | 0.12626 | -0.055 | -5.126
-12.5 | -0.62 | 0.11809 | -0.056 | -5.251
-12 | -0.59 | 0.11109 | -0.056 | -5.313
-11.5 | -0.558 | 0.10484 | -0.057 | -5.322
-11 | -0.523 | 0.09848 | -0.057 | -5.313
-10.5 | -0.486 | 0.0928 | -0.058 | -5.241
-10 | -0.447 | 0.08713 | -0.058 | -5.136
-9.5 | -0.406 | 0.082 | -0.058 | -4.949
-9 | -0.363 | 0.07748 | -0.059 | -4.682
-8.5 | -0.331 | 0.05715 | -0.088 | -5.797
-8 | -0.292 | 0.04794 | -0.096 | -6.086
-7.5 | -0.249 | 0.03955 | -0.103 | -6.308
-7 | -0.181 | 0.0617 | -0.06 | -2.93
-6.5 | -0.133 | 0.05851 | -0.061 | -2.28
-6 | -0.085 | 0.05574 | -0.062 | -1.534
-5.5 | -0.037 | 0.05311 | -0.063 | -0.699
-5 | 0.012 | 0.04994 | -0.069 | 0.233
-4.5 | 0.068 | 0.02908 | -0.11 | 2.355
-4 | 0.129 | 0.02654 | -0.116 | 4.854
-3.5 | 0.197 | 0.02137 | -0.124 | 9.229
-3 | 0.259 | 0.02134 | -0.124 | 12.114
-2.5 | 0.32 | 0.02123 | -0.124 | 15.065
-2 | 0.381 | 0.02122 | -0.124 | 17.966
-1.5 | 0.442 | 0.02119 | -0.124 | 20.877
-1 | 0.503 | 0.02133 | -0.124 | 23.6
-0.5 | 0.564 | 0.02166 | -0.124 | 26.049
0 | 0.625 | 0.02184 | -0.124 | 28.615
0.5 | 0.685 | 0.0223 | -0.124 | 30.733
1 | 0.744 | 0.02449 | -0.124 | 30.391
1.5 | 0.802 | 0.02568 | -0.124 | 31.222
2 | 0.859 | 0.02623 | -0.123 | 32.759
2.5 | 0.917 | 0.02693 | -0.123 | 34.054
3 | 0.974 | 0.02767 | -0.123 | 35.217
3.5 | 1.032 | 0.02861 | -0.123 | 36.06
4 | 1.085 | 0.0294 | -0.122 | 36.915
4.5 | 1.138 | 0.0302 | -0.122 | 37.674
5 | 1.19 | 0.03132 | -0.121 | 37.986
5.5 | 1.243 | 0.03255 | -0.121 | 38.202
6 | 1.296 | 0.03406 | -0.121 | 38.053
6.5 | 1.348 | 0.03584 | -0.121 | 37.605
7 | 1.393 | 0.03736 | -0.12 | 37.294
7.5 | 1.436 | 0.03875 | -0.119 | 37.065
8 | 1.48 | 0.04108 | -0.118 | 36.034
8.5 | 1.521 | 0.0435 | -0.117 | 34.953
9 | 1.554 | 0.04657 | -0.115 | 33.365
9.5 | 1.58 | 0.05062 | -0.113 | 31.204
10 | 1.597 | 0.05623 | -0.11 | 28.403
10.5 | 1.644 | 0.05868 | -0.111 | 28.023
11 | 1.709 | 0.05676 | -0.113 | 30.107
11.5 | 1.732 | 0.06163 | -0.112 | 28.108
12 | 1.753 | 0.06709 | -0.11 | 26.135
12.5 | 1.769 | 0.07358 | -0.108 | 24.046
13 | 1.775 | 0.08134 | -0.106 | 21.822
13.5 | 1.779 | 0.08928 | -0.104 | 19.924
14 | 1.775 | 0.09961 | -0.101 | 17.822
14.5 | 1.77 | 0.11017 | -0.098 | 16.062
15 | 1.76 | 0.122 | -0.095 | 14.423
15.5 | 1.753 | 0.13113 | -0.093 | 13.371
16 | 1.736 | 0.14376 | -0.09 | 12.077
16.5 | 1.717 | 0.15711 | -0.087 | 10.928
17 | 1.699 | 0.16963 | -0.085 | 10.013
17.5 | 1.623 | 0.17972 | -0.031 | 9.03
18 | 1.607 | 0.19606 | -0.031 | 8.197
18.5 | 1.588 | 0.20667 | -0.03 | 7.684

## 2. Re 50k Mach 0.00 (2)
BIGFOIL.COM POLAR EXPORT
NM Retro 14
NM Retro 14 |  |  |  | Cl Max: | 1.4079 | at alpha= | 9.5 | deg
XFOIL ncrit=9 |  |  |  | L/D Max: | 27.8823 | at alpha= | 7.5 | deg
Re: | 50000 |  |  | Cd Min: | 0.24326 | at alpha= | -20 | deg
Mach: | 0 |  |  | Cl=0 at alpha= | -2.2627 | deg
|  |  |  | @ Cl=0.1, Cd= | 0.037782
|  |  |  | @ Cl=0.4, Cd= | 0.039585
|  |  |  | @ Cl=0.6, Cd= | 0.040711
alpha (deg) | Cl | Cd | Cm | Cl/Cd
-20 | -0.5906 | 0.24326 | 0.0236 | -2.4279
-19.5 | -0.5688 | 0.23619 | 0.0208 | -2.4082
-19 | -0.5588 | 0.23506 | 0.015 | -2.3773
-18.5 | -0.5351 | 0.22519 | 0.0126 | -2.3762
-18 | -0.5143 | 0.21865 | 0.0097 | -2.3522
-17.5 | -0.5148 | 0.22091 | 0.0033 | -2.3304
-17 | -0.4792 | 0.20667 | 0.0029 | -2.3187
-16.5 | -0.4663 | 0.20268 | -0.0011 | -2.3007
-16 | -0.4495 | 0.19575 | -0.0042 | -2.2963
-15.5 | -0.429 | 0.18928 | -0.0063 | -2.2665
-15 | -0.425 | 0.18602 | -0.0107 | -2.2847
-14.5 | -0.3957 | 0.17679 | -0.0115 | -2.2382
-14 | -0.399 | 0.17494 | -0.0158 | -2.2808
-13.5 | -0.3657 | 0.16489 | -0.0161 | -2.2178
-13 | -0.3693 | 0.16211 | -0.0199 | -2.2781
-12.5 | -0.3404 | 0.15367 | -0.0203 | -2.2151
-12 | -0.3289 | 0.14744 | -0.0222 | -2.2307
-11.5 | -0.3273 | 0.14416 | -0.0243 | -2.2704
-11 | -0.2987 | 0.13546 | -0.0244 | -2.2051
-10.5 | -0.2962 | 0.13066 | -0.026 | -2.267
-10 | -0.297 | 0.12739 | -0.027 | -2.3314
-9.5 | -0.2686 | 0.11936 | -0.0263 | -2.2503
-9 | -0.259 | 0.11387 | -0.026 | -2.2745
-8.5 | -0.2668 | 0.11022 | -0.0252 | -2.4206
-8 | -0.2892 | 0.10898 | -0.0223 | -2.6537
-7.5 | -0.2745 | 0.10308 | -0.0189 | -2.663
-7 | -0.2701 | 0.09815 | -0.0147 | -2.7519
-6.5 | -0.3116 | 0.09715 | -0.0077 | -3.2074
-5.5 | -0.4165 | 0.07424 | -0.0331 | -5.6102
-5 | -0.3807 | 0.05801 | -0.0509 | -6.5627
-4.5 | -0.2903 | 0.04257 | -0.0762 | -6.8194
-4 | -0.2302 | 0.03843 | -0.0821 | -5.9901
-3.5 | -0.1723 | 0.03594 | -0.0863 | -4.7941
-3 | -0.1232 | 0.03516 | -0.088 | -3.504
-2.5 | -0.0403 | 0.03545 | -0.0945 | -1.1368
-2 | 0.0446 | 0.03684 | -0.0994 | 1.2106
-1.5 | 0.1246 | 0.0382 | -0.1026 | 3.2618
-1 | 0.183 | 0.03902 | -0.1025 | 4.6899
-0.5 | 0.2535 | 0.03931 | -0.1041 | 6.4487
0 | 0.3056 | 0.03969 | -0.1039 | 7.6997
0.5 | 0.369 | 0.03956 | -0.1046 | 9.3276
1 | 0.4181 | 0.0396 | -0.1035 | 10.5581
1.5 | 0.465 | 0.03935 | -0.1019 | 11.817
2 | 0.5679 | 0.04043 | -0.1135 | 14.0465
2.5 | 0.6627 | 0.04126 | -0.1216 | 16.0616
3.5 | 0.8051 | 0.04302 | -0.1265 | 18.7146
4 | 0.8893 | 0.04193 | -0.1272 | 21.2092
4.5 | 0.9254 | 0.04442 | -0.1252 | 20.833
5 | 1.0088 | 0.04269 | -0.1247 | 23.6308
5.5 | 1.0402 | 0.04539 | -0.1218 | 22.9169
6 | 1.1066 | 0.04476 | -0.12 | 24.723
6.5 | 1.1659 | 0.04468 | -0.1178 | 26.0944
7 | 1.2013 | 0.04688 | -0.1146 | 25.625
7.5 | 1.2745 | 0.04571 | -0.1133 | 27.8823
8 | 1.3116 | 0.0476 | -0.11 | 27.5546
8.5 | 1.3386 | 0.05059 | -0.1063 | 26.4598
9 | 1.3926 | 0.05152 | -0.1043 | 27.0303
9.5 | 1.4079 | 0.05581 | -0.1001 | 25.2267
10 | 1.2856 | 0.07219 | -0.0917 | 17.8086
10.5 | 1.0234 | 0.12276 | -0.1097 | 8.3366
11 | 0.9863 | 0.1389 | -0.1158 | 7.1008

## 3. Re 50k Mach 0.10 (1)
BIGFOIL.COM POLAR EXPORT
NM Retro 14
NM Retro 14 |  |  |  | Cl Max: | 1.774 | at alpha= | 13.5 | deg
JavaFoil+Calcfoil stall+Eppler ext transition |  |  |  | L/D Max: | 38.024 | at alpha= | 5.5 | deg
Re: | 50000 |  |  | Cd Min: | 0.02122 | at alpha= | -1.5 | deg
Mach: | 0.1 |  |  | Cl=0 at alpha= | -5.1224 | deg
|  |  |  | @ Cl=0.1, Cd= | 0.028204
|  |  |  | @ Cl=0.4, Cd= | 0.021242
|  |  |  | @ Cl=0.6, Cd= | 0.021797
alpha (deg) | Cl | Cd | Cm | Cl/Cd
-20 | -0.716 | 0.28784 | -0.051 | -2.486
-19.5 | -0.726 | 0.2742 | -0.052 | -2.646
-19 | -0.734 | 0.26212 | -0.052 | -2.8
-18.5 | -0.74 | 0.24367 | -0.053 | -3.039
-18 | -0.745 | 0.23232 | -0.054 | -3.207
-17.5 | -0.747 | 0.22072 | -0.052 | -3.383
-17 | -0.747 | 0.20724 | -0.053 | -3.603
-16.5 | -0.744 | 0.19722 | -0.053 | -3.772
-16 | -0.739 | 0.1845 | -0.053 | -4.003
-15.5 | -0.73 | 0.17379 | -0.054 | -4.203
-15 | -0.719 | 0.16264 | -0.055 | -4.423
-14.5 | -0.705 | 0.15261 | -0.055 | -4.621
-14 | -0.688 | 0.14325 | -0.055 | -4.804
-13.5 | -0.668 | 0.13608 | -0.055 | -4.907
-13 | -0.645 | 0.12792 | -0.056 | -5.038
-12.5 | -0.618 | 0.11951 | -0.056 | -5.175
-12 | -0.589 | 0.11237 | -0.056 | -5.246
-11.5 | -0.558 | 0.10607 | -0.057 | -5.259
-11 | -0.524 | 0.0994 | -0.057 | -5.268
-10.5 | -0.487 | 0.0936 | -0.058 | -5.205
-10 | -0.448 | 0.08778 | -0.058 | -5.109
-9.5 | -0.407 | 0.08262 | -0.059 | -4.925
-9 | -0.364 | 0.07794 | -0.059 | -4.67
-8.5 | -0.331 | 0.05839 | -0.086 | -5.674
-8 | -0.294 | 0.04731 | -0.097 | -6.205
-7.5 | -0.25 | 0.04026 | -0.103 | -6.206
-7 | -0.182 | 0.06195 | -0.061 | -2.931
-6.5 | -0.134 | 0.05871 | -0.061 | -2.282
-6 | -0.086 | 0.05588 | -0.062 | -1.537
-5.5 | -0.037 | 0.05324 | -0.063 | -0.701
-5 | 0.012 | 0.05068 | -0.064 | 0.23
-4.5 | 0.068 | 0.02993 | -0.109 | 2.285
-4 | 0.129 | 0.02664 | -0.116 | 4.847
-3.5 | 0.198 | 0.0214 | -0.124 | 9.262
-3 | 0.26 | 0.02139 | -0.124 | 12.147
-2.5 | 0.321 | 0.02126 | -0.125 | 15.12
-2 | 0.383 | 0.02125 | -0.125 | 18.03
-1.5 | 0.445 | 0.02122 | -0.125 | 20.95
-1 | 0.506 | 0.02136 | -0.125 | 23.676
-0.5 | 0.567 | 0.0217 | -0.125 | 26.131
0 | 0.628 | 0.02188 | -0.125 | 28.697
0.5 | 0.687 | 0.02407 | -0.125 | 28.548
1 | 0.748 | 0.02457 | -0.125 | 30.428
1.5 | 0.806 | 0.02576 | -0.124 | 31.267
2 | 0.863 | 0.02631 | -0.124 | 32.792
2.5 | 0.921 | 0.02703 | -0.124 | 34.08
3 | 0.978 | 0.02778 | -0.124 | 35.212
3.5 | 1.036 | 0.02874 | -0.124 | 36.052
4 | 1.09 | 0.02954 | -0.123 | 36.898
4.5 | 1.142 | 0.03037 | -0.122 | 37.612
5 | 1.194 | 0.03152 | -0.122 | 37.894
5.5 | 1.248 | 0.03282 | -0.122 | 38.024
6 | 1.301 | 0.03427 | -0.121 | 37.966
6.5 | 1.352 | 0.03615 | -0.121 | 37.418
7 | 1.398 | 0.0377 | -0.12 | 37.083
7.5 | 1.444 | 0.03932 | -0.12 | 36.733
8 | 1.485 | 0.04154 | -0.118 | 35.755
8.5 | 1.523 | 0.04419 | -0.117 | 34.476
9 | 1.558 | 0.04724 | -0.116 | 32.978
9.5 | 1.582 | 0.05151 | -0.113 | 30.714
10 | 1.596 | 0.05771 | -0.11 | 27.653
10.5 | 1.646 | 0.05979 | -0.111 | 27.537
11 | 1.711 | 0.05773 | -0.113 | 29.645
11.5 | 1.732 | 0.06306 | -0.112 | 27.472
12 | 1.752 | 0.0688 | -0.11 | 25.466
12.5 | 1.769 | 0.07525 | -0.108 | 23.505
13 | 1.773 | 0.08307 | -0.106 | 21.349
13.5 | 1.774 | 0.09196 | -0.104 | 19.289
14 | 1.768 | 0.10274 | -0.101 | 17.209
14.5 | 1.762 | 0.11339 | -0.098 | 15.536
15 | 1.751 | 0.12524 | -0.095 | 13.981
15.5 | 1.736 | 0.13745 | -0.092 | 12.629
16 | 1.722 | 0.14772 | -0.09 | 11.656
16.5 | 1.632 | 0.16277 | -0.031 | 10.024
17 | 1.677 | 0.17472 | -0.084 | 9.6
17.5 | 1.603 | 0.18647 | -0.031 | 8.597
18 | 1.583 | 0.198 | -0.031 | 7.996
18.5 | 1.56 | 0.21213 | -0.031 | 7.354

## 4. Re 50k Mach 0.10 (2)
BIGFOIL.COM POLAR EXPORT
NM Retro 14
NM Retro 14 |  |  |  | Cl Max: | 1.3943 | at alpha= | 9 | deg
XFOIL ncrit=9 |  |  |  | L/D Max: | 28.1764 | at alpha= | 8 | deg
Re: | 50000 |  |  | Cd Min: | 0.24371 | at alpha= | -20 | deg
Mach: | 0.1 |  |  | Cl=0 at alpha= | -2.2832 | deg
|  |  |  | @ Cl=0.1, Cd= | 0.03785
|  |  |  | @ Cl=0.4, Cd= | 0.039873
|  |  |  | @ Cl=0.6, Cd= | 0.041032
alpha (deg) | Cl | Cd | Cm | Cl/Cd
-20 | -0.5912 | 0.24371 | 0.0239 | -2.4258
-19.5 | -0.5698 | 0.2369 | 0.0209 | -2.4052
-19 | -0.5609 | 0.23643 | 0.0148 | -2.3724
-18.5 | -0.5353 | 0.22563 | 0.0128 | -2.3725
-18 | -0.5149 | 0.21929 | 0.0097 | -2.348
-17.5 | -0.5166 | 0.22222 | 0.0031 | -2.3247
-17 | -0.4791 | 0.20717 | 0.0029 | -2.3126
-16.5 | -0.4673 | 0.20362 | -0.0013 | -2.295
-16 | -0.4484 | 0.19599 | -0.0041 | -2.2879
-15.5 | -0.429 | 0.18989 | -0.0065 | -2.2592
-15 | -0.4221 | 0.18577 | -0.0106 | -2.2722
-14.5 | -0.395 | 0.17725 | -0.0117 | -2.2285
-14 | -0.3943 | 0.17433 | -0.0157 | -2.2618
-13.5 | -0.3647 | 0.16534 | -0.0164 | -2.2058
-13 | -0.3646 | 0.16173 | -0.0198 | -2.2544
-12.5 | -0.3399 | 0.15425 | -0.0206 | -2.2036
-12 | -0.3262 | 0.14767 | -0.0223 | -2.209
-11.5 | -0.3276 | 0.14493 | -0.0246 | -2.2604
-11 | -0.2969 | 0.13583 | -0.0246 | -2.1858
-10.5 | -0.2928 | 0.13083 | -0.0262 | -2.238
-10 | -0.2971 | 0.12808 | -0.0273 | -2.3196
-9.5 | -0.2672 | 0.1198 | -0.0266 | -2.2304
-9 | -0.2567 | 0.11421 | -0.0262 | -2.2476
-8.5 | -0.2637 | 0.11047 | -0.0254 | -2.3871
-8 | -0.288 | 0.10947 | -0.0224 | -2.6309
-7.5 | -0.2732 | 0.10353 | -0.019 | -2.6388
-7 | -0.2682 | 0.09854 | -0.0148 | -2.7217
-6.5 | -0.3089 | 0.09751 | -0.0079 | -3.1679
-5 | -0.3883 | 0.06053 | -0.0474 | -6.415
-4.5 | -0.3041 | 0.04454 | -0.0729 | -6.8276
-4 | -0.2397 | 0.03941 | -0.0807 | -6.0822
-3.5 | -0.1759 | 0.03632 | -0.0867 | -4.8431
-3 | -0.1259 | 0.03543 | -0.0886 | -3.5535
-2.5 | -0.0365 | 0.03569 | -0.096 | -1.0227
-2 | 0.0477 | 0.03699 | -0.1008 | 1.2895
-1 | 0.1839 | 0.03923 | -0.1029 | 4.6877
-0.5 | 0.2516 | 0.0396 | -0.1043 | 6.3535
0 | 0.3057 | 0.0399 | -0.1041 | 7.6617
0.5 | 0.3757 | 0.0397 | -0.1058 | 9.4635
1 | 0.4165 | 0.03999 | -0.1036 | 10.4151
1.5 | 0.4688 | 0.0395 | -0.1023 | 11.8684
2 | 0.5597 | 0.04094 | -0.1124 | 13.6712
2.5 | 0.6688 | 0.04119 | -0.1219 | 16.237
3 | 0.7303 | 0.04306 | -0.1247 | 16.9601
3.5 | 0.8114 | 0.04296 | -0.1267 | 18.8873
4 | 0.8582 | 0.04495 | -0.1258 | 19.0923
4.5 | 0.933 | 0.0443 | -0.1254 | 21.0609
5.5 | 1.0505 | 0.0451 | -0.122 | 23.2927
6 | 1.0878 | 0.04719 | -0.119 | 23.0515
6.5 | 1.1803 | 0.0442 | -0.1182 | 26.7036
7 | 1.2047 | 0.04737 | -0.1144 | 25.4317
7.5 | 1.2477 | 0.04891 | -0.1114 | 25.5101
8 | 1.3288 | 0.04716 | -0.1104 | 28.1764
8.5 | 1.3233 | 0.05283 | -0.1048 | 25.0483
9 | 1.3943 | 0.05253 | -0.1037 | 26.5429
9.5 | 1.2415 | 0.07194 | -0.0945 | 17.2574
10 | 1.3494 | 0.06717 | -0.0921 | 20.0893
10.5 | 1.0142 | 0.1253 | -0.1109 | 8.0942
11 | 0.9832 | 0.14047 | -0.1166 | 6.9994

## 5. Re 50k Mach 0.25 (1)
BIGFOIL.COM POLAR EXPORT
NM Retro 14
NM Retro 14 |  |  |  | Cl Max: | 1.753 | at alpha= | 12.5 | deg
JavaFoil+Calcfoil stall+Eppler ext transition |  |  |  | L/D Max: | 37.359 | at alpha= | 5 | deg
Re: | 50000 |  |  | Cd Min: | 0.02137 | at alpha= | -2 | deg
Mach: | 0.25 |  |  | Cl=0 at alpha= | -5.12 | deg
|  |  |  | @ Cl=0.1, Cd= | 0.036574
|  |  |  | @ Cl=0.4, Cd= | 0.021383
|  |  |  | @ Cl=0.6, Cd= | 0.022509
alpha (deg) | Cl | Cd | Cm | Cl/Cd
-19.5 | -0.414 | 0.39427 | -0.044 | -1.051
-19 | -0.455 | 0.35239 | -0.049 | -1.291
-18.5 | -0.492 | 0.32015 | -0.049 | -1.537
-18 | -0.526 | 0.30411 | -0.05 | -1.728
-17.5 | -0.556 | 0.27771 | -0.052 | -2.001
-17 | -0.582 | 0.25183 | -0.053 | -2.309
-16.5 | -0.603 | 0.23323 | -0.054 | -2.586
-16 | -0.62 | 0.21514 | -0.055 | -2.882
-15.5 | -0.632 | 0.20449 | -0.054 | -3.09
-15 | -0.639 | 0.18887 | -0.054 | -3.384
-14.5 | -0.641 | 0.17519 | -0.055 | -3.661
-14 | -0.639 | 0.16131 | -0.055 | -3.959
-13.5 | -0.631 | 0.15024 | -0.056 | -4.199
-13 | -0.618 | 0.13924 | -0.057 | -4.44
-12.5 | -0.601 | 0.13059 | -0.057 | -4.599
-12 | -0.579 | 0.12073 | -0.057 | -4.794
-11.5 | -0.553 | 0.11292 | -0.058 | -4.894
-11 | -0.523 | 0.10551 | -0.058 | -4.955
-10.5 | -0.489 | 0.09824 | -0.059 | -4.981
-10 | -0.453 | 0.09196 | -0.059 | -4.924
-9.5 | -0.412 | 0.08595 | -0.06 | -4.797
-9 | -0.37 | 0.08049 | -0.06 | -4.594
-8.5 | -0.326 | 0.07554 | -0.061 | -4.311
-8 | -0.28 | 0.07092 | -0.061 | -3.95
-7.5 | -0.251 | 0.04442 | -0.102 | -5.656
-7 | -0.204 | 0.03792 | -0.107 | -5.392
-6.5 | -0.137 | 0.05979 | -0.063 | -2.295
-6 | -0.088 | 0.05662 | -0.063 | -1.554
-5.5 | -0.038 | 0.05392 | -0.064 | -0.709
-5 | 0.012 | 0.05135 | -0.066 | 0.233
-4.5 | 0.063 | 0.04812 | -0.073 | 1.308
-4 | 0.131 | 0.0269 | -0.117 | 4.852
-3.5 | 0.204 | 0.0216 | -0.128 | 9.425
-3 | 0.267 | 0.02158 | -0.128 | 12.365
-2.5 | 0.33 | 0.02155 | -0.128 | 15.322
-2 | 0.394 | 0.02137 | -0.128 | 18.416
-1.5 | 0.457 | 0.02151 | -0.128 | 21.243
-1 | 0.52 | 0.02161 | -0.128 | 24.05
-0.5 | 0.582 | 0.02187 | -0.128 | 26.634
0 | 0.644 | 0.02407 | -0.128 | 26.739
0.5 | 0.705 | 0.02516 | -0.128 | 27.999
1 | 0.766 | 0.02576 | -0.128 | 29.748
1.5 | 0.825 | 0.02621 | -0.127 | 31.464
2 | 0.884 | 0.02682 | -0.127 | 32.943
2.5 | 0.943 | 0.0276 | -0.127 | 34.18
3 | 1.004 | 0.02869 | -0.127 | 34.999
3.5 | 1.06 | 0.0295 | -0.126 | 35.941
4 | 1.114 | 0.03042 | -0.126 | 36.638
4.5 | 1.168 | 0.03149 | -0.125 | 37.095
5 | 1.224 | 0.03277 | -0.125 | 37.359
5.5 | 1.279 | 0.03433 | -0.125 | 37.246
6 | 1.327 | 0.0358 | -0.124 | 37.07
6.5 | 1.379 | 0.03784 | -0.124 | 36.448
7 | 1.423 | 0.03978 | -0.123 | 35.776
7.5 | 1.469 | 0.04218 | -0.122 | 34.819
8 | 1.509 | 0.04433 | -0.121 | 34.029
8.5 | 1.543 | 0.04754 | -0.119 | 32.465
9 | 1.57 | 0.05186 | -0.117 | 30.273
9.5 | 1.584 | 0.05809 | -0.113 | 27.264
10 | 1.63 | 0.06098 | -0.113 | 26.729
10.5 | 1.648 | 0.06766 | -0.111 | 24.356
11 | 1.717 | 0.06457 | -0.114 | 26.594
11.5 | 1.733 | 0.07104 | -0.112 | 24.392
12 | 1.745 | 0.07866 | -0.11 | 22.179
12.5 | 1.753 | 0.08717 | -0.108 | 20.105
13 | 1.747 | 0.09685 | -0.105 | 18.035
13.5 | 1.734 | 0.10836 | -0.101 | 15.999
14 | 1.715 | 0.12117 | -0.098 | 14.157
14.5 | 1.695 | 0.13444 | -0.094 | 12.604
15 | 1.674 | 0.14672 | -0.092 | 11.407
15.5 | 1.64 | 0.1615 | -0.088 | 10.155
16 | 1.601 | 0.17675 | -0.085 | 9.057
16.5 | 1.558 | 0.19227 | -0.082 | 8.105
17 | 1.475 | 0.19565 | -0.031 | 7.541
17.5 | 1.428 | 0.21132 | -0.031 | 6.756

## 6. Re 50k Mach 0.25 (2)
BIGFOIL.COM POLAR EXPORT
NM Retro 14
NM Retro 14 |  |  |  | Cl Max: | 1.1872 | at alpha= | 8.5 | deg
XFOIL ncrit=9 |  |  |  | L/D Max: | 21.0071 | at alpha= | 5.5 | deg
Re: | 50000 |  |  | Cd Min: | 0.24706 | at alpha= | -20 | deg
Mach: | 0.25 |  |  | Cl=0 at alpha= | -2.3039 | deg
|  |  |  | @ Cl=0.1, Cd= | 0.039005
|  |  |  | @ Cl=0.4, Cd= | 0.041434
|  |  |  | @ Cl=0.6, Cd= | 0.042942
alpha (deg) | Cl | Cd | Cm | Cl/Cd
-20 | -0.5965 | 0.24706 | 0.0252 | -2.4144
-19.5 | -0.5766 | 0.24129 | 0.0212 | -2.3897
-18.5 | -0.5378 | 0.22862 | 0.0134 | -2.3524
-18 | -0.5195 | 0.22332 | 0.0094 | -2.3263
-17.5 | -0.5071 | 0.2194 | 0.0045 | -2.3113
-17 | -0.4799 | 0.21012 | 0.0028 | -2.2839
-16.5 | -0.4748 | 0.20963 | -0.0027 | -2.2649
-16 | -0.4445 | 0.19792 | -0.0041 | -2.2459
-15.5 | -0.4319 | 0.1941 | -0.0078 | -2.2251
-15 | -0.412 | 0.18623 | -0.0104 | -2.2123
-14.5 | -0.3933 | 0.18019 | -0.0128 | -2.1827
-14 | -0.3795 | 0.17411 | -0.0157 | -2.1797
-13.5 | -0.3622 | 0.1683 | -0.0178 | -2.1521
-13 | -0.3479 | 0.16179 | -0.0201 | -2.1503
-12.5 | -0.3406 | 0.15812 | -0.0224 | -2.1541
-12 | -0.3144 | 0.14919 | -0.0233 | -2.1074
-11.5 | -0.33 | 0.14923 | -0.0264 | -2.2114
-11 | -0.2893 | 0.13812 | -0.0261 | -2.0946
-10.5 | -0.2773 | 0.13207 | -0.0271 | -2.0996
-10 | -0.2977 | 0.13185 | -0.0288 | -2.2579
-9.5 | -0.2627 | 0.12258 | -0.0279 | -2.1431
-9 | -0.2456 | 0.11611 | -0.0271 | -2.1152
-8.5 | -0.2486 | 0.11197 | -0.0261 | -2.2202
-8 | -0.2819 | 0.11214 | -0.0229 | -2.5138
-7.5 | -0.2668 | 0.10605 | -0.0193 | -2.5158
-7 | -0.2593 | 0.10074 | -0.0152 | -2.574
-6.5 | -0.2971 | 0.09963 | -0.0087 | -2.982
-6 | -0.3211 | 0.09779 | -0.002 | -3.2836
-5 | -0.4113 | 0.07008 | -0.0364 | -5.869
-4.5 | -0.3737 | 0.05874 | -0.0496 | -6.3619
-4 | -0.2757 | 0.04349 | -0.0776 | -6.3394
-3.5 | -0.2134 | 0.03969 | -0.0839 | -5.3767
-3 | -0.138 | 0.03779 | -0.0906 | -3.6518
-2.5 | -0.0338 | 0.03743 | -0.1003 | -0.90302
-2 | 0.0524 | 0.03822 | -0.1053 | 1.371
-1.5 | 0.1312 | 0.03952 | -0.1076 | 3.3198
-1 | 0.1894 | 0.04042 | -0.1069 | 4.6858
-0.5 | 0.2592 | 0.04085 | -0.1079 | 6.3452
0 | 0.31 | 0.04129 | -0.1066 | 7.5079
0.5 | 0.374 | 0.04133 | -0.1072 | 9.0491
1 | 0.4265 | 0.04154 | -0.1063 | 10.2672
1.5 | 0.47 | 0.04162 | -0.1039 | 11.2926
2 | 0.5495 | 0.04228 | -0.1098 | 12.9967
2.5 | 0.6479 | 0.04357 | -0.1191 | 14.8703
3 | 0.7152 | 0.04573 | -0.1231 | 15.6396
3.5 | 0.8012 | 0.04596 | -0.1259 | 17.4326
4 | 0.8395 | 0.04897 | -0.1248 | 17.1431
4.5 | 0.9233 | 0.04809 | -0.1246 | 19.1994
5 | 0.9421 | 0.05247 | -0.1218 | 17.955
5.5 | 1.0409 | 0.04955 | -0.1207 | 21.0071
6 | 1.0433 | 0.05507 | -0.1167 | 18.945
6.5 | 1.0805 | 0.05736 | -0.1134 | 18.8372
7 | 1.1163 | 0.05968 | -0.1099 | 18.7048
7.5 | 1.0243 | 0.07768 | -0.1101 | 13.1861
8 | 1.0321 | 0.08423 | -0.1087 | 12.2534
8.5 | 1.1872 | 0.07062 | -0.0995 | 16.8111
9 | 1.0233 | 0.10171 | -0.1085 | 10.061
10 | 0.9607 | 0.12843 | -0.1159 | 7.4803
10.5 | 0.9444 | 0.14082 | -0.1204 | 6.7064
11 | 0.9521 | 0.15197 | -0.1241 | 6.2651
12.5 | 0.7105 | 0.16996 | -0.1034 | 4.1804
13 | 0.7083 | 0.17279 | -0.1034 | 4.0992
13.5 | 0.7006 | 0.17528 | -0.104 | 3.997

## 7. Re 50k Mach 0.50 (1)
BIGFOIL.COM POLAR EXPORT
NM Retro 14
NM Retro 14 |  |  |  | Cl Max: | 1.618 | at alpha= | 9.5 | deg
JavaFoil+Calcfoil stall+Eppler ext transition |  |  |  | L/D Max: | 34.535 | at alpha= | 4 | deg
Re: | 50000 |  |  | Cd Min: | 0.02408 | at alpha= | -2 | deg
Mach: | 0.5 |  |  | Cl=0 at alpha= | -5.1182 | deg
|  |  |  | @ Cl=0.1, Cd= | 0.050112
|  |  |  | @ Cl=0.4, Cd= | 0.025783
|  |  |  | @ Cl=0.6, Cd= | 0.030786
alpha (deg) | Cl | Cd | Cm | Cl/Cd
-20 | -0.84 | 0.46952 | -0.079 | -1.789
-19.5 | -0.812 | 0.46411 | -0.079 | -1.75
-19 | -0.783 | 0.45552 | -0.077 | -1.72
-18.5 | -0.756 | 0.45132 | -0.077 | -1.675
-18 | -0.728 | 0.44278 | -0.078 | -1.645
-17.5 | -0.7 | 0.42292 | -0.076 | -1.654
-17 | -0.672 | 0.419 | -0.076 | -1.603
-16.5 | -0.644 | 0.41077 | -0.076 | -1.568
-16 | -0.615 | 0.3806 | -0.074 | -1.617
-15.5 | -0.588 | 0.37586 | -0.075 | -1.563
-15 | -0.559 | 0.38652 | -0.073 | -1.446
-14.5 | -0.531 | 0.38275 | -0.073 | -1.387
-14 | -0.502 | 0.34221 | -0.071 | -1.468
-13.5 | -0.474 | 0.3319 | -0.071 | -1.429
-13 | -0.446 | 0.32282 | -0.07 | -1.381
-12.5 | -0.418 | 0.31536 | -0.07 | -1.325
-12 | -0.389 | 0.30897 | -0.068 | -1.26
-11.5 | -0.361 | 0.30481 | -0.068 | -1.185
-11 | -0.333 | 0.30289 | -0.066 | -1.099
-10.5 | -0.304 | 0.27461 | -0.065 | -1.108
-10 | -0.276 | 0.24931 | -0.063 | -1.107
-9.5 | -0.248 | 0.13008 | -0.063 | -1.905
-9 | -0.343 | 0.10327 | -0.069 | -3.318
-8.5 | -0.324 | 0.09895 | -0.064 | -3.277
-8 | -0.29 | 0.08733 | -0.065 | -3.323
-7.5 | -0.25 | 0.06793 | -0.079 | -3.677
-7 | -0.2 | 0.0716 | -0.068 | -2.795
-6.5 | -0.155 | 0.0523 | -0.1 | -2.96
-6 | -0.105 | 0.04011 | -0.117 | -2.615
-5.5 | -0.042 | 0.05773 | -0.07 | -0.731
-5 | 0.013 | 0.05443 | -0.071 | 0.243
-4.5 | 0.069 | 0.05178 | -0.072 | 1.341
-4 | 0.127 | 0.04866 | -0.081 | 2.607
-3.5 | 0.207 | 0.02978 | -0.127 | 6.94
-3 | 0.278 | 0.0281 | -0.132 | 9.877
-2.5 | 0.347 | 0.02804 | -0.133 | 12.369
-2 | 0.44 | 0.02408 | -0.143 | 18.261
-1.5 | 0.481 | 0.02967 | -0.133 | 16.212
-1 | 0.539 | 0.03042 | -0.13 | 17.704
-0.5 | 0.604 | 0.03081 | -0.13 | 19.614
0 | 0.714 | 0.02657 | -0.142 | 26.887
0.5 | 0.78 | 0.02712 | -0.142 | 28.758
1 | 0.845 | 0.02786 | -0.141 | 30.337
1.5 | 0.912 | 0.02879 | -0.141 | 31.675
2 | 0.977 | 0.0298 | -0.141 | 32.776
2.5 | 1.043 | 0.03103 | -0.141 | 33.603
3 | 1.102 | 0.03219 | -0.14 | 34.218
3.5 | 1.158 | 0.03368 | -0.138 | 34.368
4 | 1.221 | 0.03534 | -0.138 | 34.535
4.5 | 1.274 | 0.03728 | -0.137 | 34.166
5 | 1.332 | 0.03963 | -0.137 | 33.613
5.5 | 1.386 | 0.0425 | -0.136 | 32.617
6 | 1.43 | 0.0453 | -0.135 | 31.571
6.5 | 1.475 | 0.04903 | -0.133 | 30.083
7 | 1.506 | 0.05339 | -0.131 | 28.207
7.5 | 1.522 | 0.05974 | -0.127 | 25.479
8 | 1.517 | 0.06966 | -0.119 | 21.78
8.5 | 1.565 | 0.07337 | -0.121 | 21.337
9 | 1.549 | 0.08681 | -0.112 | 17.838
9.5 | 1.618 | 0.0812 | -0.121 | 19.921
10 | 1.589 | 0.0949 | -0.116 | 16.746
10.5 | 1.534 | 0.11493 | -0.107 | 13.344
11 | 1.39 | 0.09744 | -0.036 | 14.267
11.5 | 1.162 | 0.17598 | -0.085 | 6.603
12 | 0.956 | 0.26818 | -0.075 | 3.566
12.5 | 0.982 | 0.36918 | -0.073 | 2.659
13 | 1.01 | 0.37429 | -0.075 | 2.698
13.5 | 1.038 | 0.38789 | -0.077 | 2.675
14 | 1.066 | 0.41108 | -0.079 | 2.593
14.5 | 1.096 | 0.43935 | -0.082 | 2.494

## 8. Re 50k Mach 0.50 (2)
BIGFOIL.COM POLAR EXPORT
NM Retro 14
NM Retro 14 |  |  |  | Cl Max: | 1.323 | at alpha= | 20 | deg
XFOIL ncrit=9 |  |  |  | L/D Max: | 11.7127 | at alpha= | 3.5 | deg
Re: | 50000 |  |  | Cd Min: | 0.32802 | at alpha= | 20 | deg
Mach: | 0.5 |  |  | Cl=0 at alpha= | -2.1379 | deg
|  |  |  | @ Cl=0.1, Cd= | 0.044883
|  |  |  | @ Cl=0.4, Cd= | 0.048934
|  |  |  | @ Cl=0.6, Cd= | 0.055781
alpha (deg) | Cl | Cd | Cm | Cl/Cd
-20 | -0.6392 | 0.27334 | 0.028 | -2.3385
-19.5 | -0.6137 | 0.26346 | 0.0237 | -2.3294
-19 | -0.5873 | 0.25464 | 0.0197 | -2.3064
-18.5 | -0.5694 | 0.2514 | 0.0136 | -2.2649
-18 | -0.5428 | 0.24096 | 0.0099 | -2.2527
-17.5 | -0.5169 | 0.23276 | 0.0062 | -2.2207
-17 | -0.5099 | 0.23474 | -0.0005 | -2.1722
-16.5 | -0.4709 | 0.2181 | -0.002 | -2.1591
-16 | -0.4535 | 0.21386 | -0.0067 | -2.1205
-15.5 | -0.4277 | 0.20451 | -0.0098 | -2.0913
-15 | -0.4058 | 0.19799 | -0.0132 | -2.0496
-14.5 | -0.3887 | 0.19198 | -0.017 | -2.0247
-14 | -0.3639 | 0.18439 | -0.0194 | -1.9735
-13.5 | -0.3474 | 0.17817 | -0.0226 | -1.9498
-13 | -0.3252 | 0.17136 | -0.0247 | -1.8978
-12.5 | -0.3052 | 0.1641 | -0.0269 | -1.8598
-12 | -0.2995 | 0.16125 | -0.0295 | -1.8574
-11.5 | -0.2686 | 0.15137 | -0.0302 | -1.7745
-11 | -0.2656 | 0.14773 | -0.0321 | -1.7979
-10.5 | -0.2463 | 0.14128 | -0.0324 | -1.7433
-10 | -0.228 | 0.13431 | -0.0324 | -1.6976
-9.5 | -0.231 | 0.13101 | -0.0321 | -1.7632
-9 | -0.2296 | 0.12737 | -0.0304 | -1.8026
-8.5 | -0.2117 | 0.12035 | -0.028 | -1.759
-8 | -0.2254 | 0.11776 | -0.0245 | -1.9141
-7.5 | -0.2505 | 0.11713 | -0.0193 | -2.1386
-7 | -0.2389 | 0.11109 | -0.015 | -2.1505
-6.5 | -0.2728 | 0.11017 | -0.0094 | -2.4762
-6 | -0.282 | 0.10702 | -0.0043 | -2.635
-5.5 | -0.2993 | 0.104 | 0.0005 | -2.8779
-4.5 | -0.3972 | 0.09402 | -0.0016 | -4.2246
-4 | -0.3828 | 0.08296 | -0.0191 | -4.6143
-3.5 | -0.3144 | 0.06966 | -0.0464 | -4.5134
-3 | -0.2099 | 0.05564 | -0.0791 | -3.7725
-2.5 | -0.0772 | 0.04783 | -0.1033 | -1.614
-2 | 0.0294 | 0.04512 | -0.1149 | 0.6516
-1.5 | 0.1219 | 0.04481 | -0.1199 | 2.7204
-1 | 0.1918 | 0.04563 | -0.1203 | 4.2034
-0.5 | 0.2543 | 0.04663 | -0.1182 | 5.4536
0 | 0.3105 | 0.0476 | -0.1161 | 6.5231
0.5 | 0.3657 | 0.04831 | -0.1139 | 7.5699
1 | 0.4201 | 0.0493 | -0.1126 | 8.5213
1.5 | 0.4688 | 0.05052 | -0.1111 | 9.2795
2 | 0.5208 | 0.05131 | -0.1091 | 10.1501
2.5 | 0.5425 | 0.05318 | -0.1052 | 10.2012
3 | 0.6203 | 0.0567 | -0.1132 | 10.94
3.5 | 0.7037 | 0.06008 | -0.1197 | 11.7127
4 | 0.7313 | 0.06576 | -0.1216 | 11.1207
4.5 | 0.7918 | 0.06943 | -0.1228 | 11.4043
5 | 0.797 | 0.07629 | -0.1225 | 10.447
5.5 | 0.8452 | 0.08035 | -0.1217 | 10.519
6 | 0.8391 | 0.08834 | -0.1216 | 9.4985
6.5 | 0.8603 | 0.09462 | -0.1211 | 9.0922
7 | 0.894 | 0.10027 | -0.1202 | 8.9159
7.5 | 0.8943 | 0.10863 | -0.1209 | 8.2325
8 | 0.9023 | 0.11669 | -0.1218 | 7.7325
8.5 | 0.9198 | 0.12433 | -0.1224 | 7.3981
9.5 | 0.9209 | 0.14329 | -0.1282 | 6.4268
10 | 0.9192 | 0.1531 | -0.1324 | 6.0039
11.5 | 0.9345 | 0.18535 | -0.1508 | 5.0418
12 | 0.9498 | 0.19255 | -0.1541 | 4.9327
12.5 | 0.9751 | 0.2008 | -0.1569 | 4.8561
13 | 1.0137 | 0.212 | -0.1589 | 4.7816
13.5 | 1.026 | 0.21699 | -0.1626 | 4.7283
14 | 1.0396 | 0.22348 | -0.1672 | 4.6519
14.5 | 1.0695 | 0.2333 | -0.1701 | 4.5842
15 | 1.0946 | 0.24134 | -0.1735 | 4.5355
15.5 | 1.1087 | 0.24712 | -0.1787 | 4.4865
16 | 1.1394 | 0.2583 | -0.1818 | 4.4111
16.5 | 1.163 | 0.26589 | -0.1857 | 4.374
17 | 1.1772 | 0.27156 | -0.1918 | 4.335
17.5 | 1.2118 | 0.28529 | -0.1942 | 4.2476
18 | 1.2244 | 0.28835 | -0.2009 | 4.2462
18.5 | 1.2483 | 0.29796 | -0.2055 | 4.1895
19 | 1.2737 | 0.3071 | -0.2098 | 4.1475
19.5 | 1.2911 | 0.31379 | -0.2164 | 4.1145
20 | 1.323 | 0.32802 | -0.219 | 4.0333

## 9. Re 100k Mach 0.00 (1)
BIGFOIL.COM POLAR EXPORT
NM Retro 14
NM Retro 14 |  |  |  | Cl Max: | 1.811 | at alpha= | 13.5 | deg
JavaFoil+Calcfoil stall+Eppler ext transition |  |  |  | L/D Max: | 48.903 | at alpha= | 3.5 | deg
Re: | 100000 |  |  | Cd Min: | 0.01773 | at alpha= | -1.5 | deg
Mach: | 0 |  |  | Cl=0 at alpha= | -5.125 | deg
|  |  |  | @ Cl=0.1, Cd= | 0.018417
|  |  |  | @ Cl=0.4, Cd= | 0.017806
|  |  |  | @ Cl=0.6, Cd= | 0.018195
alpha (deg) | Cl | Cd | Cm | Cl/Cd
-20 | -0.753 | 0.24136 | -0.054 | -3.12
-19.5 | -0.76 | 0.23238 | -0.055 | -3.27
-19 | -0.765 | 0.21868 | -0.055 | -3.499
-18.5 | -0.769 | 0.20738 | -0.056 | -3.707
-18 | -0.77 | 0.19649 | -0.056 | -3.919
-17.5 | -0.769 | 0.1867 | -0.054 | -4.117
-17 | -0.766 | 0.17611 | -0.054 | -4.348
-16.5 | -0.76 | 0.16838 | -0.055 | -4.516
-16 | -0.753 | 0.15806 | -0.055 | -4.762
-15.5 | -0.742 | 0.15008 | -0.055 | -4.945
-15 | -0.729 | 0.14123 | -0.056 | -5.162
-14.5 | -0.713 | 0.13299 | -0.057 | -5.361
-14 | -0.694 | 0.12511 | -0.057 | -5.55
-13.5 | -0.672 | 0.1189 | -0.056 | -5.652
-13 | -0.648 | 0.11216 | -0.056 | -5.773
-12.5 | -0.62 | 0.10561 | -0.057 | -5.875
-12 | -0.591 | 0.09939 | -0.058 | -5.942
-11.5 | -0.558 | 0.09419 | -0.058 | -5.927
-11 | -0.524 | 0.08886 | -0.058 | -5.892
-10.5 | -0.487 | 0.08364 | -0.058 | -5.818
-10 | -0.448 | 0.07873 | -0.059 | -5.686
-9.5 | -0.406 | 0.07436 | -0.059 | -5.46
-9 | -0.363 | 0.07015 | -0.059 | -5.173
-8.5 | -0.344 | 0.04344 | -0.099 | -7.916
-8 | -0.3 | 0.03771 | -0.103 | -7.959
-7.5 | -0.254 | 0.03243 | -0.107 | -7.841
-7 | -0.181 | 0.05638 | -0.062 | -3.209
-6.5 | -0.134 | 0.05354 | -0.062 | -2.493
-6 | -0.086 | 0.05091 | -0.064 | -1.682
-5.5 | -0.042 | 0.02775 | -0.109 | -1.504
-5 | 0.014 | 0.02354 | -0.115 | 0.575
-4.5 | 0.075 | 0.01847 | -0.124 | 4.068
-4 | 0.136 | 0.01834 | -0.124 | 7.423
-3.5 | 0.197 | 0.0183 | -0.124 | 10.781
-3 | 0.259 | 0.01818 | -0.124 | 14.217
-2.5 | 0.32 | 0.018 | -0.124 | 17.766
-2 | 0.381 | 0.01784 | -0.124 | 21.371
-1.5 | 0.442 | 0.01773 | -0.124 | 24.95
-1 | 0.503 | 0.01779 | -0.124 | 28.285
-0.5 | 0.564 | 0.01813 | -0.124 | 31.121
0 | 0.625 | 0.01824 | -0.124 | 34.254
0.5 | 0.685 | 0.01856 | -0.124 | 36.924
1 | 0.746 | 0.01886 | -0.124 | 39.542
1.5 | 0.806 | 0.01917 | -0.124 | 42.044
2 | 0.866 | 0.01951 | -0.124 | 44.404
2.5 | 0.926 | 0.02003 | -0.124 | 46.23
3 | 0.985 | 0.02057 | -0.124 | 47.899
3.5 | 1.044 | 0.02136 | -0.125 | 48.903
4 | 1.099 | 0.0235 | -0.124 | 46.779
4.5 | 1.155 | 0.02485 | -0.124 | 46.498
5 | 1.21 | 0.02567 | -0.124 | 47.13
5.5 | 1.264 | 0.02674 | -0.123 | 47.254
6 | 1.315 | 0.02816 | -0.123 | 46.72
6.5 | 1.365 | 0.02999 | -0.122 | 45.514
7 | 1.414 | 0.03099 | -0.122 | 45.639
7.5 | 1.461 | 0.03165 | -0.121 | 46.167
8 | 1.507 | 0.03378 | -0.121 | 44.595
8.5 | 1.55 | 0.03535 | -0.12 | 43.845
9 | 1.591 | 0.03709 | -0.119 | 42.901
9.5 | 1.629 | 0.03912 | -0.118 | 41.642
10 | 1.664 | 0.04147 | -0.117 | 40.136
10.5 | 1.698 | 0.04495 | -0.116 | 37.776
11 | 1.73 | 0.0488 | -0.115 | 35.455
11.5 | 1.755 | 0.05268 | -0.114 | 33.312
12 | 1.779 | 0.05694 | -0.113 | 31.24
12.5 | 1.796 | 0.06215 | -0.111 | 28.898
13 | 1.804 | 0.06826 | -0.109 | 26.433
13.5 | 1.811 | 0.07449 | -0.107 | 24.309
14 | 1.81 | 0.08239 | -0.105 | 21.974
14.5 | 1.807 | 0.09076 | -0.103 | 19.907
15 | 1.799 | 0.10008 | -0.101 | 17.978
15.5 | 1.788 | 0.10891 | -0.099 | 16.42
16 | 1.773 | 0.1191 | -0.097 | 14.886
16.5 | 1.751 | 0.13104 | -0.094 | 13.363
17 | 1.73 | 0.14261 | -0.092 | 12.128
17.5 | 1.706 | 0.15413 | -0.09 | 11.067
18 | 1.607 | 0.17321 | -0.031 | 9.278
18.5 | 1.588 | 0.18414 | -0.031 | 8.624

## 10. Re 100k Mach 0.00 (2)
BIGFOIL.COM POLAR EXPORT
NM Retro 14
NM Retro 14 |  |  |  | Cl Max: | 1.7311 | at alpha= | 14 | deg
XFOIL ncrit=9 |  |  |  | L/D Max: | 54.791 | at alpha= | 6.5 | deg
Re: | 100000 |  |  | Cd Min: | 0.25347 | at alpha= | 19 | deg
Mach: | 0 |  |  | Cl=0 at alpha= | -4.1257 | deg
|  |  |  | @ Cl=0.1, Cd= | 0.022136
|  |  |  | @ Cl=0.4, Cd= | 0.020825
|  |  |  | @ Cl=0.6, Cd= | 0.019949
alpha (deg) | Cl | Cd | Cm | Cl/Cd
-20 | -0.5879 | 0.2388 | 0.0252 | -2.4619
-19.5 | -0.5724 | 0.23379 | 0.0198 | -2.4484
-19 | -0.5533 | 0.2268 | 0.0164 | -2.4396
-18.5 | -0.5329 | 0.22066 | 0.0134 | -2.415
-18 | -0.5212 | 0.21619 | 0.0075 | -2.4108
-17.5 | -0.5001 | 0.20831 | 0.0051 | -2.4007
-17 | -0.4798 | 0.20218 | 0.0024 | -2.3731
-16.5 | -0.4782 | 0.19878 | -0.0046 | -2.4057
-16 | -0.4469 | 0.18948 | -0.0045 | -2.3586
-15.5 | -0.4338 | 0.18406 | -0.0086 | -2.3568
-15 | -0.4186 | 0.17704 | -0.0116 | -2.3644
-14.5 | -0.3988 | 0.17079 | -0.0135 | -2.335
-14 | -0.4156 | 0.16857 | -0.0211 | -2.4654
-13.5 | -0.3704 | 0.15806 | -0.019 | -2.3434
-13 | -0.3859 | 0.15564 | -0.0256 | -2.4794
-12.5 | -0.3482 | 0.14541 | -0.0245 | -2.3946
-12 | -0.3425 | 0.14057 | -0.0277 | -2.4365
-11.5 | -0.3309 | 0.13321 | -0.0297 | -2.484
-11 | -0.3106 | 0.12727 | -0.0302 | -2.4405
-10.5 | -0.3193 | 0.12146 | -0.0344 | -2.6288
-10 | -0.2916 | 0.11544 | -0.0333 | -2.526
-9.5 | -0.3176 | 0.11039 | -0.038 | -2.8771
-9 | -0.2822 | 0.10456 | -0.0345 | -2.6989
-8.5 | -0.365 | 0.10422 | -0.035 | -3.5022
-8 | -0.3013 | 0.09623 | -0.0301 | -3.131
-7.5 | -0.348 | 0.095 | -0.024 | -3.6632
-7 | -0.4918 | 0.05274 | -0.0667 | -9.325
-6.5 | -0.4346 | 0.0405 | -0.0812 | -10.7309
-6 | -0.3441 | 0.03381 | -0.0929 | -10.1775
-5.5 | -0.2499 | 0.02999 | -0.1027 | -8.3328
-5 | -0.1605 | 0.02731 | -0.1103 | -5.877
-4.5 | -0.0706 | 0.02509 | -0.1174 | -2.8139
-4 | 0.0237 | 0.02331 | -0.1249 | 1.0167
-3.5 | 0.1108 | 0.02197 | -0.1311 | 5.0432
-3 | 0.1948 | 0.02135 | -0.1359 | 9.1241
-2.5 | 0.27 | 0.02119 | -0.1381 | 12.7419
-2 | 0.3388 | 0.02103 | -0.1386 | 16.1103
-1.5 | 0.4015 | 0.02082 | -0.1379 | 19.2843
-1 | 0.456 | 0.02075 | -0.1361 | 21.9759
-0.5 | 0.5129 | 0.02045 | -0.1345 | 25.0807
0 | 0.5699 | 0.02006 | -0.1328 | 28.4098
0.5 | 0.6244 | 0.01986 | -0.1313 | 31.4401
1 | 0.6775 | 0.01969 | -0.1295 | 34.4083
1.5 | 0.7325 | 0.01938 | -0.128 | 37.7967
2 | 0.7829 | 0.01925 | -0.1259 | 40.6701
2.5 | 0.8325 | 0.019 | -0.1235 | 43.8158
3 | 0.8807 | 0.01853 | -0.1209 | 47.5283
3.5 | 0.9494 | 0.01905 | -0.124 | 49.8373
4 | 1.0098 | 0.01965 | -0.1248 | 51.3893
4.5 | 1.067 | 0.02018 | -0.1246 | 52.8741
5 | 1.1199 | 0.02086 | -0.1238 | 53.6865
5.5 | 1.1737 | 0.02156 | -0.123 | 54.4388
6 | 1.2237 | 0.02235 | -0.1217 | 54.7517
6.5 | 1.2717 | 0.02321 | -0.1201 | 54.791
7 | 1.3197 | 0.02416 | -0.1185 | 54.6233
7.5 | 1.3642 | 0.02528 | -0.1166 | 53.9636
8 | 1.4059 | 0.02661 | -0.1142 | 52.8335
8.5 | 1.4487 | 0.0281 | -0.1122 | 51.5552
9 | 1.4841 | 0.02979 | -0.1091 | 49.8187
9.5 | 1.5228 | 0.03158 | -0.1067 | 48.2204
10 | 1.5544 | 0.03367 | -0.1034 | 46.1657
10.5 | 1.5857 | 0.03591 | -0.1002 | 44.1576
11 | 1.6173 | 0.03834 | -0.0972 | 42.1831
11.5 | 1.6525 | 0.0409 | -0.0948 | 40.4034
12 | 1.667 | 0.04367 | -0.0898 | 38.1727
12.5 | 1.6805 | 0.04708 | -0.0851 | 35.6946
13 | 1.7175 | 0.05012 | -0.0835 | 34.2678
13.5 | 1.6948 | 0.05481 | -0.0762 | 30.9214
14 | 1.7311 | 0.05812 | -0.0748 | 29.7849
14.5 | 1.6848 | 0.06523 | -0.0686 | 25.8286
15 | 1.6498 | 0.07318 | -0.0658 | 22.5444
15.5 | 1.6735 | 0.07732 | -0.0643 | 21.6438
16 | 1.5747 | 0.09343 | -0.066 | 16.8543
17 | 1.0918 | 0.227 | -0.1528 | 4.8097
17.5 | 1.1172 | 0.23289 | -0.1539 | 4.7971
18 | 1.1197 | 0.24031 | -0.1609 | 4.6594
18.5 | 1.1459 | 0.24633 | -0.1617 | 4.6519
19 | 1.149 | 0.25347 | -0.1692 | 4.5331

## 11. Re 100k Mach 0.10 (1)
BIGFOIL.COM POLAR EXPORT
NM Retro 14
NM Retro 14 |  |  |  | Cl Max: | 1.806 | at alpha= | 13.5 | deg
JavaFoil+Calcfoil stall+Eppler ext transition |  |  |  | L/D Max: | 48.965 | at alpha= | 3.5 | deg
Re: | 100000 |  |  | Cd Min: | 0.01775 | at alpha= | -1.5 | deg
Mach: | 0.1 |  |  | Cl=0 at alpha= | -5.1273 | deg
|  |  |  | @ Cl=0.1, Cd= | 0.018438
|  |  |  | @ Cl=0.4, Cd= | 0.01783
|  |  |  | @ Cl=0.6, Cd= | 0.018215
alpha (deg) | Cl | Cd | Cm | Cl/Cd
-20 | -0.716 | 0.24936 | -0.054 | -2.873
-19.5 | -0.726 | 0.23772 | -0.055 | -3.056
-19 | -0.735 | 0.22506 | -0.055 | -3.264
-18.5 | -0.741 | 0.21136 | -0.055 | -3.507
-18 | -0.746 | 0.20226 | -0.056 | -3.687
-17.5 | -0.747 | 0.19153 | -0.054 | -3.902
-17 | -0.747 | 0.18044 | -0.054 | -4.141
-16.5 | -0.744 | 0.17142 | -0.054 | -4.343
-16 | -0.739 | 0.16122 | -0.055 | -4.584
-15.5 | -0.731 | 0.15178 | -0.055 | -4.816
-15 | -0.72 | 0.1432 | -0.056 | -5.027
-14.5 | -0.706 | 0.13489 | -0.056 | -5.232
-14 | -0.689 | 0.12665 | -0.057 | -5.438
-13.5 | -0.668 | 0.12045 | -0.056 | -5.546
-13 | -0.645 | 0.11317 | -0.056 | -5.697
-12.5 | -0.619 | 0.1065 | -0.057 | -5.81
-12 | -0.59 | 0.10051 | -0.058 | -5.868
-11.5 | -0.558 | 0.09469 | -0.058 | -5.895
-11 | -0.524 | 0.08944 | -0.059 | -5.859
-10.5 | -0.487 | 0.0841 | -0.059 | -5.796
-10 | -0.449 | 0.07928 | -0.059 | -5.66
-9.5 | -0.407 | 0.07467 | -0.059 | -5.452
-9 | -0.364 | 0.07044 | -0.06 | -5.169
-8.5 | -0.343 | 0.04486 | -0.098 | -7.656
-8 | -0.301 | 0.03765 | -0.104 | -8.005
-7.5 | -0.255 | 0.03297 | -0.107 | -7.726
-7 | -0.182 | 0.05654 | -0.062 | -3.214
-6.5 | -0.134 | 0.05371 | -0.062 | -2.497
-6 | -0.086 | 0.05109 | -0.064 | -1.683
-5.5 | -0.041 | 0.02961 | -0.107 | -1.399
-5 | 0.014 | 0.02353 | -0.115 | 0.575
-4.5 | 0.075 | 0.01849 | -0.124 | 4.081
-4 | 0.137 | 0.01836 | -0.124 | 7.45
-3.5 | 0.198 | 0.01831 | -0.124 | 10.823
-3 | 0.26 | 0.01821 | -0.124 | 14.265
-2.5 | 0.321 | 0.01802 | -0.125 | 17.836
-2 | 0.383 | 0.01786 | -0.125 | 21.455
-1.5 | 0.445 | 0.01775 | -0.125 | 25.053
-1 | 0.506 | 0.01781 | -0.125 | 28.394
-0.5 | 0.567 | 0.01815 | -0.125 | 31.238
0 | 0.628 | 0.01827 | -0.125 | 34.374
0.5 | 0.689 | 0.01859 | -0.125 | 37.051
1 | 0.75 | 0.01889 | -0.125 | 39.674
1.5 | 0.81 | 0.01921 | -0.125 | 42.17
2 | 0.87 | 0.01955 | -0.125 | 44.521
2.5 | 0.93 | 0.02008 | -0.125 | 46.328
3 | 0.99 | 0.02063 | -0.125 | 47.985
3.5 | 1.049 | 0.02143 | -0.125 | 48.965
4 | 1.104 | 0.02303 | -0.125 | 47.948
4.5 | 1.16 | 0.02496 | -0.124 | 46.495
5 | 1.215 | 0.0258 | -0.124 | 47.08
5.5 | 1.269 | 0.02694 | -0.124 | 47.092
6 | 1.321 | 0.02831 | -0.123 | 46.67
6.5 | 1.37 | 0.0302 | -0.123 | 45.372
7 | 1.42 | 0.03123 | -0.122 | 45.461
7.5 | 1.466 | 0.03259 | -0.122 | 44.967
8 | 1.511 | 0.03413 | -0.121 | 44.272
8.5 | 1.555 | 0.03578 | -0.12 | 43.449
9 | 1.596 | 0.03754 | -0.119 | 42.51
9.5 | 1.632 | 0.03971 | -0.118 | 41.103
10 | 1.668 | 0.04212 | -0.117 | 39.594
10.5 | 1.7 | 0.04576 | -0.116 | 37.163
11 | 1.73 | 0.04984 | -0.115 | 34.717
11.5 | 1.756 | 0.05379 | -0.114 | 32.651
12 | 1.778 | 0.05836 | -0.113 | 30.468
12.5 | 1.796 | 0.06354 | -0.111 | 28.264
13 | 1.802 | 0.06991 | -0.109 | 25.774
13.5 | 1.806 | 0.07668 | -0.107 | 23.551
14 | 1.803 | 0.08513 | -0.105 | 21.176
14.5 | 1.796 | 0.09415 | -0.103 | 19.075
15 | 1.788 | 0.10344 | -0.101 | 17.283
15.5 | 1.771 | 0.11408 | -0.098 | 15.525
16 | 1.752 | 0.12438 | -0.096 | 14.085
16.5 | 1.732 | 0.13514 | -0.094 | 12.817
17 | 1.705 | 0.14815 | -0.091 | 11.508
17.5 | 1.603 | 0.16516 | -0.031 | 9.706
18 | 1.583 | 0.17654 | -0.031 | 8.968
18.5 | 1.56 | 0.18519 | -0.031 | 8.424

## 12. Re 100k Mach 0.10 (2)
BIGFOIL.COM POLAR EXPORT
NM Retro 14
NM Retro 14 |  |  |  | Cl Max: | 1.7112 | at alpha= | 14 | deg
XFOIL ncrit=9 |  |  |  | L/D Max: | 54.5987 | at alpha= | 6 | deg
Re: | 100000 |  |  | Cd Min: | 0.2547 | at alpha= | 19 | deg
Mach: | 0.1 |  |  | Cl=0 at alpha= | -4.0936 | deg
|  |  |  | @ Cl=0.1, Cd= | 0.02227
|  |  |  | @ Cl=0.4, Cd= | 0.021029
|  |  |  | @ Cl=0.6, Cd= | 0.020055
alpha (deg) | Cl | Cd | Cm | Cl/Cd
-20 | -0.589 | 0.23952 | 0.0253 | -2.4591
-19.5 | -0.5738 | 0.23468 | 0.0197 | -2.445
-19 | -0.5538 | 0.22742 | 0.0166 | -2.4351
-18.5 | -0.5335 | 0.22127 | 0.0134 | -2.4111
-18 | -0.5224 | 0.21706 | 0.0073 | -2.4067
-17.5 | -0.5 | 0.20884 | 0.0051 | -2.3942
-17 | -0.4798 | 0.20271 | 0.0023 | -2.3669
-16.5 | -0.4762 | 0.19887 | -0.0043 | -2.3945
-16 | -0.4463 | 0.18996 | -0.0046 | -2.3494
-15.5 | -0.4339 | 0.18469 | -0.0089 | -2.3493
-15 | -0.4173 | 0.17746 | -0.0116 | -2.3515
-14.5 | -0.3978 | 0.17123 | -0.0137 | -2.3232
-14 | -0.41 | 0.16826 | -0.0208 | -2.4367
-13.5 | -0.3688 | 0.15847 | -0.0191 | -2.3273
-13 | -0.3859 | 0.15636 | -0.0259 | -2.468
-12.5 | -0.3458 | 0.1458 | -0.0247 | -2.3717
-12 | -0.3426 | 0.14122 | -0.0282 | -2.426
-11.5 | -0.3277 | 0.13358 | -0.0298 | -2.4532
-11 | -0.3085 | 0.12769 | -0.0305 | -2.416
-10.5 | -0.3153 | 0.12185 | -0.0344 | -2.5876
-10 | -0.2891 | 0.11586 | -0.0335 | -2.4953
-9.5 | -0.3136 | 0.11084 | -0.038 | -2.8293
-9 | -0.2794 | 0.105 | -0.0346 | -2.661
-8.5 | -0.3621 | 0.10482 | -0.0352 | -3.4545
-8 | -0.298 | 0.0967 | -0.0301 | -3.0817
-7.5 | -0.3471 | 0.09565 | -0.0241 | -3.6289
-7 | -0.494 | 0.05334 | -0.068 | -9.2613
-6.5 | -0.4369 | 0.04197 | -0.0807 | -10.4098
-6 | -0.3458 | 0.0345 | -0.0933 | -10.0232
-5.5 | -0.2518 | 0.03048 | -0.1032 | -8.2612
-5 | -0.1621 | 0.02763 | -0.1109 | -5.8668
-4.5 | -0.0721 | 0.02545 | -0.1179 | -2.833
-4 | 0.0166 | 0.0236 | -0.1244 | 0.70339
-3.5 | 0.1144 | 0.02204 | -0.1323 | 5.1906
-3 | 0.198 | 0.02137 | -0.1369 | 9.2653
-2.5 | 0.2733 | 0.02119 | -0.139 | 12.8976
-2 | 0.3421 | 0.02103 | -0.1394 | 16.2672
-1.5 | 0.3996 | 0.02103 | -0.1381 | 19.0014
-1 | 0.458 | 0.02082 | -0.1366 | 21.9981
-0.5 | 0.5161 | 0.02049 | -0.1351 | 25.1879
0 | 0.5738 | 0.0201 | -0.1334 | 28.5473
0.5 | 0.6258 | 0.02001 | -0.1315 | 31.2744
1 | 0.6806 | 0.01975 | -0.1298 | 34.4608
1.5 | 0.736 | 0.01947 | -0.1283 | 37.8017
2 | 0.787 | 0.01939 | -0.1264 | 40.5879
2.5 | 0.8383 | 0.01912 | -0.1241 | 43.8441
3 | 0.8829 | 0.0187 | -0.1209 | 47.2139
3.5 | 0.9547 | 0.01915 | -0.1242 | 49.8538
4 | 1.0143 | 0.01982 | -0.125 | 51.1756
4.5 | 1.0725 | 0.02035 | -0.1248 | 52.7027
5 | 1.126 | 0.02101 | -0.124 | 53.5935
5.5 | 1.1783 | 0.0218 | -0.123 | 54.0505
6 | 1.2312 | 0.02255 | -0.1219 | 54.5987
6.5 | 1.2782 | 0.02344 | -0.1201 | 54.5307
7 | 1.3247 | 0.02448 | -0.1182 | 54.1136
7.5 | 1.371 | 0.02562 | -0.1164 | 53.5129
8 | 1.4123 | 0.02696 | -0.1139 | 52.385
8.5 | 1.4521 | 0.02858 | -0.1113 | 50.8083
9 | 1.4906 | 0.03024 | -0.1086 | 49.2923
9.5 | 1.5256 | 0.03222 | -0.1056 | 47.3495
10 | 1.5568 | 0.03435 | -0.1021 | 45.3217
10.5 | 1.5876 | 0.03668 | -0.0988 | 43.2824
11 | 1.6169 | 0.03924 | -0.0954 | 41.2054
11.5 | 1.6481 | 0.04196 | -0.0925 | 39.2779
12 | 1.6725 | 0.04465 | -0.0887 | 37.458
12.5 | 1.6726 | 0.04849 | -0.0826 | 34.4937
13 | 1.7038 | 0.05177 | -0.0804 | 32.911
13.5 | 1.6797 | 0.05701 | -0.0738 | 29.4633
14 | 1.7112 | 0.06058 | -0.072 | 28.2469
14.5 | 1.6566 | 0.06898 | -0.0669 | 24.0157
15 | 1.5999 | 0.07976 | -0.0655 | 20.0589
15.5 | 1.6409 | 0.08222 | -0.0638 | 19.9574
16 | 1.5262 | 0.10173 | -0.0687 | 15.0025
16.5 | 1.0912 | 0.22034 | -0.1477 | 4.9523
17 | 1.0939 | 0.22808 | -0.154 | 4.7961
17.5 | 1.1208 | 0.23412 | -0.1548 | 4.7873
18 | 1.1226 | 0.24146 | -0.1621 | 4.6492
18.5 | 1.1498 | 0.24766 | -0.1627 | 4.6427
19 | 1.1525 | 0.2547 | -0.1704 | 4.5249

## 13. Re 100k Mach 0.25 (1)
BIGFOIL.COM POLAR EXPORT
NM Retro 14
NM Retro 14 |  |  |  | Cl Max: | 1.782 | at alpha= | 12.5 | deg
JavaFoil+Calcfoil stall+Eppler ext transition |  |  |  | L/D Max: | 47.584 | at alpha= | 3 | deg
Re: | 100000 |  |  | Cd Min: | 0.01796 | at alpha= | -1.5 | deg
Mach: | 0.25 |  |  | Cl=0 at alpha= | -5.1321 | deg
|  |  |  | @ Cl=0.1, Cd= | 0.021557
|  |  |  | @ Cl=0.4, Cd= | 0.017987
|  |  |  | @ Cl=0.6, Cd= | 0.018311
alpha (deg) | Cl | Cd | Cm | Cl/Cd
-19.5 | -0.415 | 0.32649 | -0.049 | -1.27
-19 | -0.455 | 0.29688 | -0.05 | -1.533
-18.5 | -0.493 | 0.27389 | -0.053 | -1.799
-18 | -0.526 | 0.25278 | -0.053 | -2.082
-17.5 | -0.556 | 0.23417 | -0.054 | -2.375
-17 | -0.582 | 0.21624 | -0.056 | -2.692
-16.5 | -0.604 | 0.20122 | -0.057 | -3
-16 | -0.621 | 0.18484 | -0.057 | -3.358
-15.5 | -0.632 | 0.17368 | -0.054 | -3.639
-15 | -0.639 | 0.16177 | -0.055 | -3.953
-14.5 | -0.642 | 0.15107 | -0.056 | -4.248
-14 | -0.639 | 0.14052 | -0.057 | -4.548
-13.5 | -0.631 | 0.13189 | -0.058 | -4.787
-13 | -0.619 | 0.12216 | -0.058 | -5.064
-12.5 | -0.601 | 0.11448 | -0.057 | -5.249
-12 | -0.579 | 0.10663 | -0.058 | -5.429
-11.5 | -0.553 | 0.09955 | -0.059 | -5.554
-11 | -0.523 | 0.09377 | -0.059 | -5.578
-10.5 | -0.49 | 0.08754 | -0.06 | -5.594
-10 | -0.453 | 0.08205 | -0.06 | -5.522
-9.5 | -0.412 | 0.07735 | -0.061 | -5.332
-9 | -0.37 | 0.07249 | -0.061 | -5.103
-8.5 | -0.326 | 0.06821 | -0.061 | -4.776
-8 | -0.28 | 0.06423 | -0.062 | -4.363
-7.5 | -0.257 | 0.03598 | -0.107 | -7.146
-7 | -0.208 | 0.03152 | -0.111 | -6.598
-6.5 | -0.137 | 0.05446 | -0.064 | -2.521
-6 | -0.088 | 0.05171 | -0.065 | -1.703
-5.5 | -0.039 | 0.0483 | -0.073 | -0.798
-5 | 0.014 | 0.02499 | -0.116 | 0.548
-4.5 | 0.074 | 0.02355 | -0.121 | 3.128
-4 | 0.14 | 0.01849 | -0.128 | 7.595
-3.5 | 0.204 | 0.01845 | -0.128 | 11.035
-3 | 0.267 | 0.01834 | -0.128 | 14.549
-2.5 | 0.33 | 0.01821 | -0.128 | 18.131
-2 | 0.394 | 0.01799 | -0.128 | 21.881
-1.5 | 0.457 | 0.01796 | -0.128 | 25.437
-1 | 0.52 | 0.01812 | -0.128 | 28.685
-0.5 | 0.582 | 0.01824 | -0.128 | 31.93
0 | 0.645 | 0.01849 | -0.128 | 34.889
0.5 | 0.708 | 0.01866 | -0.128 | 37.925
1 | 0.77 | 0.01921 | -0.128 | 40.074
1.5 | 0.832 | 0.0193 | -0.128 | 43.108
2 | 0.894 | 0.01981 | -0.129 | 45.136
2.5 | 0.956 | 0.02039 | -0.129 | 46.853
3 | 1.017 | 0.02137 | -0.129 | 47.584
3.5 | 1.074 | 0.02307 | -0.128 | 46.545
4 | 1.131 | 0.02506 | -0.128 | 45.152
4.5 | 1.187 | 0.02581 | -0.127 | 46.009
5 | 1.243 | 0.02698 | -0.127 | 46.081
5.5 | 1.298 | 0.02836 | -0.127 | 45.755
6 | 1.349 | 0.02939 | -0.126 | 45.907
6.5 | 1.399 | 0.03144 | -0.126 | 44.506
7 | 1.447 | 0.0327 | -0.125 | 44.261
7.5 | 1.493 | 0.03496 | -0.124 | 42.702
8 | 1.538 | 0.03614 | -0.123 | 42.55
8.5 | 1.58 | 0.03804 | -0.123 | 41.524
9 | 1.618 | 0.04027 | -0.122 | 40.19
9.5 | 1.652 | 0.04295 | -0.12 | 38.475
10 | 1.685 | 0.04675 | -0.119 | 36.043
10.5 | 1.712 | 0.05066 | -0.118 | 33.797
11 | 1.74 | 0.0554 | -0.117 | 31.404
11.5 | 1.758 | 0.06054 | -0.115 | 29.041
12 | 1.772 | 0.06667 | -0.113 | 26.577
12.5 | 1.782 | 0.07356 | -0.111 | 24.22
13 | 1.777 | 0.08147 | -0.109 | 21.813
13.5 | 1.767 | 0.09065 | -0.106 | 19.489
14 | 1.749 | 0.1014 | -0.103 | 17.248
14.5 | 1.728 | 0.11263 | -0.1 | 15.339
15 | 1.7 | 0.12542 | -0.097 | 13.556
15.5 | 1.662 | 0.13928 | -0.094 | 11.936
16 | 1.622 | 0.15277 | -0.091 | 10.62
16.5 | 1.576 | 0.16694 | -0.088 | 9.441
17 | 1.475 | 0.17488 | -0.032 | 8.437
17.5 | 1.428 | 0.18759 | -0.032 | 7.611

## 14. Re 100k Mach 0.25 (2)
BIGFOIL.COM POLAR EXPORT
NM Retro 14
NM Retro 14 |  |  |  | Cl Max: | 1.6268 | at alpha= | 12 | deg
XFOIL ncrit=9 |  |  |  | L/D Max: | 52.6828 | at alpha= | 6 | deg
Re: | 100000 |  |  | Cd Min: | 0.24367 | at alpha= | -20 | deg
Mach: | 0.25 |  |  | Cl=0 at alpha= | -4.1095 | deg
|  |  |  | @ Cl=0.1, Cd= | 0.023075
|  |  |  | @ Cl=0.4, Cd= | 0.021239
|  |  |  | @ Cl=0.6, Cd= | 0.020631
alpha (deg) | Cl | Cd | Cm | Cl/Cd
-20 | -0.5957 | 0.24367 | 0.026 | -2.4447
-19.5 | -0.583 | 0.24014 | 0.0191 | -2.4278
-19 | -0.5575 | 0.231 | 0.0174 | -2.4134
-18.5 | -0.5372 | 0.22478 | 0.0136 | -2.3899
-18 | -0.5299 | 0.22225 | 0.0062 | -2.3843
-17.5 | -0.5003 | 0.21187 | 0.0055 | -2.3614
-17 | -0.4809 | 0.20578 | 0.0019 | -2.337
-16.5 | -0.4691 | 0.20014 | -0.0034 | -2.3439
-16 | -0.444 | 0.19263 | -0.0049 | -2.3049
-15.5 | -0.4365 | 0.18856 | -0.0106 | -2.3149
-15 | -0.4113 | 0.17981 | -0.0119 | -2.2874
-14.5 | -0.3937 | 0.17373 | -0.0148 | -2.2662
-14 | -0.3906 | 0.16844 | -0.02 | -2.3189
-13.5 | -0.3611 | 0.16071 | -0.0201 | -2.2469
-13 | -0.385 | 0.16014 | -0.0279 | -2.4041
-12.5 | -0.3342 | 0.14792 | -0.0254 | -2.2593
-12 | -0.3431 | 0.14492 | -0.0306 | -2.3675
-11.5 | -0.312 | 0.13558 | -0.0303 | -2.3012
-11 | -0.2994 | 0.13008 | -0.0321 | -2.3017
-10.5 | -0.2951 | 0.12378 | -0.0345 | -2.3841
-10 | -0.2771 | 0.11813 | -0.0346 | -2.3457
-9.5 | -0.2926 | 0.11305 | -0.0378 | -2.5882
-9 | -0.2659 | 0.10739 | -0.0351 | -2.476
-8.5 | -0.313 | 0.10475 | -0.0357 | -2.9881
-8 | -0.2826 | 0.09929 | -0.0302 | -2.8462
-7.5 | -0.3439 | 0.09923 | -0.0246 | -3.4657
-7 | -0.3954 | 0.09695 | -0.0181 | -4.0784
-6 | -0.3584 | 0.04045 | -0.092 | -8.8603
-5.5 | -0.2605 | 0.03383 | -0.1054 | -7.7003
-5 | -0.1624 | 0.02938 | -0.1155 | -5.5276
-4.5 | -0.0706 | 0.02662 | -0.1226 | -2.6521
-4 | 0.0198 | 0.02452 | -0.1289 | 0.8075
-3.5 | 0.1108 | 0.02288 | -0.135 | 4.8427
-3 | 0.1974 | 0.02186 | -0.1398 | 9.0302
-2.5 | 0.2753 | 0.02155 | -0.1419 | 12.7749
-2 | 0.3453 | 0.02142 | -0.1419 | 16.1204
-1.5 | 0.4116 | 0.0212 | -0.1412 | 19.4151
-1 | 0.4675 | 0.02122 | -0.139 | 22.0311
-0.5 | 0.5258 | 0.021 | -0.1372 | 25.0381
0 | 0.5851 | 0.02066 | -0.1354 | 28.3204
0.5 | 0.6413 | 0.02055 | -0.1338 | 31.2068
1 | 0.698 | 0.0204 | -0.1322 | 34.2157
1.5 | 0.7562 | 0.02011 | -0.1306 | 37.6032
2 | 0.8083 | 0.02014 | -0.1286 | 40.1341
2.5 | 0.8633 | 0.01995 | -0.1266 | 43.2732
3 | 0.9058 | 0.01969 | -0.1224 | 46.003
3.5 | 0.978 | 0.01992 | -0.125 | 49.0964
4 | 1.0406 | 0.02069 | -0.126 | 50.2948
4.5 | 1.0997 | 0.02136 | -0.1256 | 51.4841
5 | 1.1575 | 0.02204 | -0.1248 | 52.5181
5.5 | 1.2094 | 0.02299 | -0.1233 | 52.6055
6 | 1.2607 | 0.02393 | -0.1215 | 52.6828
6.5 | 1.3112 | 0.0249 | -0.1196 | 52.6586
7 | 1.357 | 0.02613 | -0.1171 | 51.9326
7.5 | 1.3994 | 0.02763 | -0.1141 | 50.6478
8 | 1.4423 | 0.02928 | -0.1113 | 49.2589
8.5 | 1.4781 | 0.03123 | -0.1077 | 47.3295
9 | 1.5184 | 0.03326 | -0.1048 | 45.6524
9.5 | 1.5448 | 0.03572 | -0.1002 | 43.2475
10 | 1.5715 | 0.03838 | -0.0959 | 40.9458
10.5 | 1.5976 | 0.04123 | -0.0917 | 38.7485
11 | 1.6235 | 0.04418 | -0.0876 | 36.7474
11.5 | 1.6116 | 0.04867 | -0.0805 | 33.1128
12 | 1.6268 | 0.05271 | -0.0767 | 30.8632
12.5 | 1.6027 | 0.05902 | -0.0717 | 27.1552
13 | 1.6085 | 0.06438 | -0.0689 | 24.9845
13.5 | 1.5305 | 0.07717 | -0.0679 | 19.8328
14 | 1.039 | 0.18607 | -0.1338 | 5.5839
14.5 | 1.0688 | 0.1894 | -0.133 | 5.6431
15 | 1.1063 | 0.19587 | -0.1316 | 5.6481
16 | 1.078 | 0.22011 | -0.1523 | 4.8976
16.5 | 1.1101 | 0.22678 | -0.1523 | 4.8951
17 | 1.1086 | 0.23406 | -0.1602 | 4.7364

## 15. Re 100k Mach 0.50 (1)
BIGFOIL.COM POLAR EXPORT
NM Retro 14
NM Retro 14 |  |  |  | Cl Max: | 1.637 | at alpha= | 9.5 | deg
JavaFoil+Calcfoil stall+Eppler ext transition |  |  |  | L/D Max: | 43.269 | at alpha= | 3.5 | deg
Re: | 100000 |  |  | Cd Min: | 0.01879 | at alpha= | -1 | deg
Mach: | 0.5 |  |  | Cl=0 at alpha= | -5.1182 | deg
|  |  |  | @ Cl=0.1, Cd= | 0.031711
|  |  |  | @ Cl=0.4, Cd= | 0.018979
|  |  |  | @ Cl=0.6, Cd= | 0.018882
alpha (deg) | Cl | Cd | Cm | Cl/Cd
-20 | -0.84 | 0.36527 | -0.079 | -2.299
-19.5 | -0.812 | 0.36006 | -0.079 | -2.256
-19 | -0.783 | 0.35287 | -0.077 | -2.22
-18.5 | -0.756 | 0.34853 | -0.077 | -2.169
-18 | -0.728 | 0.34118 | -0.078 | -2.135
-17.5 | -0.7 | 0.32627 | -0.076 | -2.144
-17 | -0.672 | 0.32221 | -0.076 | -2.085
-16.5 | -0.644 | 0.31516 | -0.076 | -2.044
-16 | -0.615 | 0.31017 | -0.075 | -1.984
-15.5 | -0.588 | 0.30575 | -0.075 | -1.922
-15 | -0.559 | 0.29338 | -0.073 | -1.905
-14.5 | -0.531 | 0.28957 | -0.073 | -1.834
-14 | -0.502 | 0.27751 | -0.071 | -1.81
-13.5 | -0.474 | 0.2687 | -0.071 | -1.766
-13 | -0.446 | 0.26105 | -0.07 | -1.708
-12.5 | -0.418 | 0.25456 | -0.07 | -1.641
-12 | -0.389 | 0.24664 | -0.068 | -1.578
-11.5 | -0.361 | 0.24267 | -0.068 | -1.488
-11 | -0.333 | 0.22524 | -0.066 | -1.477
-10.5 | -0.304 | 0.21775 | -0.065 | -1.398
-10 | -0.276 | 0.19936 | -0.063 | -1.384
-9.5 | -0.248 | 0.11042 | -0.064 | -2.245
-9 | -0.343 | 0.0923 | -0.069 | -3.714
-8.5 | -0.324 | 0.08482 | -0.065 | -3.824
-8 | -0.29 | 0.07575 | -0.066 | -3.832
-7.5 | -0.25 | 0.06284 | -0.082 | -3.984
-7 | -0.2 | 0.06351 | -0.068 | -3.152
-6.5 | -0.16 | 0.04167 | -0.112 | -3.838
-6 | -0.107 | 0.03383 | -0.121 | -3.149
-5.5 | -0.042 | 0.05222 | -0.07 | -0.808
-5 | 0.013 | 0.04939 | -0.072 | 0.268
-4.5 | 0.074 | 0.03554 | -0.113 | 2.088
-4 | 0.144 | 0.02523 | -0.13 | 5.718
-3.5 | 0.213 | 0.02434 | -0.133 | 8.767
-3 | 0.298 | 0.01915 | -0.143 | 15.549
-2.5 | 0.369 | 0.01904 | -0.143 | 19.363
-2 | 0.44 | 0.0189 | -0.143 | 23.269
-1.5 | 0.51 | 0.01889 | -0.143 | 27.012
-1 | 0.581 | 0.01879 | -0.143 | 30.905
-0.5 | 0.651 | 0.01913 | -0.143 | 34.007
0 | 0.72 | 0.01958 | -0.143 | 36.804
0.5 | 0.79 | 0.01977 | -0.144 | 39.972
1 | 0.86 | 0.02031 | -0.144 | 42.323
1.5 | 0.925 | 0.02237 | -0.143 | 41.348
2 | 0.992 | 0.02451 | -0.143 | 40.462
2.5 | 1.057 | 0.02568 | -0.143 | 41.147
3 | 1.12 | 0.02639 | -0.142 | 42.421
3.5 | 1.181 | 0.02729 | -0.142 | 43.269
4 | 1.242 | 0.02887 | -0.141 | 43.028
4.5 | 1.3 | 0.03014 | -0.14 | 43.14
5 | 1.357 | 0.03229 | -0.14 | 42.025
5.5 | 1.409 | 0.03511 | -0.139 | 40.136
6 | 1.458 | 0.03691 | -0.138 | 39.515
6.5 | 1.502 | 0.04041 | -0.137 | 37.176
7 | 1.543 | 0.04307 | -0.135 | 35.831
7.5 | 1.576 | 0.04653 | -0.134 | 33.865
8 | 1.6 | 0.05093 | -0.131 | 31.412
8.5 | 1.623 | 0.0567 | -0.129 | 28.62
9 | 1.628 | 0.06432 | -0.126 | 25.312
9.5 | 1.637 | 0.07106 | -0.124 | 23.041
10 | 1.613 | 0.08253 | -0.12 | 19.54
10.5 | 1.556 | 0.10023 | -0.112 | 15.529
11 | 1.45 | 0.12343 | -0.101 | 11.747
11.5 | 1.165 | 0.1564 | -0.087 | 7.446
12 | 0.957 | 0.22862 | -0.076 | 4.184
12.5 | 0.982 | 0.27749 | -0.073 | 3.538
13 | 1.01 | 0.3011 | -0.075 | 3.353
13.5 | 1.038 | 0.30926 | -0.077 | 3.356
14 | 1.066 | 0.32405 | -0.079 | 3.289
14.5 | 1.096 | 0.33022 | -0.082 | 3.318

## 16. Re 100k Mach 0.50 (2)
BIGFOIL.COM POLAR EXPORT
NM Retro 14
NM Retro 14 |  |  |  | Cl Max: | 1.3753 | at alpha= | 6.5 | deg
XFOIL ncrit=9 |  |  |  | L/D Max: | 43.7819 | at alpha= | 5 | deg
Re: | 100000 |  |  | Cd Min: | 0.26966 | at alpha= | -20 | deg
Mach: | 0.5 |  |  | Cl=0 at alpha= | -4.0567 | deg
|  |  |  | @ Cl=0.1, Cd= | 0.027285
|  |  |  | @ Cl=0.4, Cd= | 0.023215
|  |  |  | @ Cl=0.6, Cd= | 0.023539
alpha (deg) | Cl | Cd | Cm | Cl/Cd
-20 | -0.6401 | 0.26966 | 0.0272 | -2.3737
-19.5 | -0.6102 | 0.25802 | 0.0247 | -2.3649
-19 | -0.5862 | 0.25065 | 0.0197 | -2.3387
-18 | -0.5387 | 0.23516 | 0.0103 | -2.2908
-17.5 | -0.5148 | 0.22784 | 0.0058 | -2.2595
-17 | -0.4986 | 0.22261 | -0.0007 | -2.2398
-16.5 | -0.4683 | 0.21286 | -0.0027 | -2.2
-16 | -0.4496 | 0.20697 | -0.0081 | -2.1723
-15.5 | -0.4272 | 0.19887 | -0.0119 | -2.1481
-15 | -0.4016 | 0.19131 | -0.0146 | -2.0992
-14 | -0.3601 | 0.17706 | -0.0216 | -2.0338
-13.5 | -0.3532 | 0.17352 | -0.0271 | -2.0355
-13 | -0.3236 | 0.16361 | -0.0283 | -1.9779
-12.5 | -0.3039 | 0.15723 | -0.0307 | -1.9328
-12 | -0.2942 | 0.1512 | -0.0342 | -1.9458
-11.5 | -0.269 | 0.14406 | -0.0349 | -1.8673
-10.5 | -0.2419 | 0.13196 | -0.0379 | -1.8331
-10 | -0.2708 | 0.13151 | -0.0415 | -2.0592
-9.5 | -0.2311 | 0.12144 | -0.0384 | -1.903
-9 | -0.2432 | 0.11885 | -0.0371 | -2.0463
-8.5 | -0.247 | 0.11405 | -0.0335 | -2.1657
-8 | -0.2509 | 0.11077 | -0.0282 | -2.2651
-7.5 | -0.3209 | 0.11275 | -0.0244 | -2.8461
-7 | -0.2875 | 0.10489 | -0.0221 | -2.741
-6 | -0.231 | 0.08449 | -0.0487 | -2.7341
-5.5 | -0.2364 | 0.06491 | -0.0776 | -3.642
-5 | -0.1993 | 0.04777 | -0.1066 | -4.1721
-4.5 | -0.1103 | 0.0375 | -0.1259 | -2.9413
-4 | 0.0141 | 0.03025 | -0.1427 | 0.46612
-3.5 | 0.1158 | 0.02674 | -0.1496 | 4.3306
-3 | 0.1982 | 0.02492 | -0.1519 | 7.9535
-2.5 | 0.2816 | 0.02369 | -0.1536 | 11.8869
-2 | 0.3619 | 0.02324 | -0.1538 | 15.5723
-1.5 | 0.4379 | 0.02319 | -0.1525 | 18.8831
-1 | 0.5008 | 0.02353 | -0.1497 | 21.2835
-0.5 | 0.5684 | 0.0235 | -0.1471 | 24.1872
0 | 0.634 | 0.02358 | -0.1449 | 26.8872
0.5 | 0.6975 | 0.02373 | -0.1427 | 29.3932
1 | 0.766 | 0.02363 | -0.1409 | 32.4164
1.5 | 0.8262 | 0.024 | -0.1386 | 34.425
2 | 0.8923 | 0.02411 | -0.1368 | 37.0095
2.5 | 0.9511 | 0.02453 | -0.1341 | 38.7729
3 | 1.0091 | 0.02494 | -0.1311 | 40.4611
3.5 | 1.0598 | 0.02513 | -0.1264 | 42.1727
4 | 1.1225 | 0.02601 | -0.1253 | 43.1565
4.5 | 1.1891 | 0.02734 | -0.1247 | 43.4931
5 | 1.2526 | 0.02861 | -0.1227 | 43.7819
5.5 | 1.2956 | 0.03061 | -0.1183 | 42.326
6 | 1.3308 | 0.03293 | -0.1131 | 40.413
6.5 | 1.3753 | 0.03488 | -0.1083 | 39.4295
7 | 1.3744 | 0.03882 | -0.1004 | 35.4044
7.5 | 1.3704 | 0.04362 | -0.0939 | 31.4168
8 | 1.3554 | 0.04999 | -0.0891 | 27.1134
8.5 | 1.33 | 0.05827 | -0.0864 | 22.8248
9 | 1.3154 | 0.06637 | -0.085 | 19.8192
9.5 | 1.1234 | 0.1002 | -0.1014 | 11.2116
10 | 1.0667 | 0.11904 | -0.1102 | 8.9609
10.5 | 1.0575 | 0.13044 | -0.1144 | 8.1072
11 | 1.0743 | 0.13755 | -0.1155 | 7.8103
11.5 | 1.0483 | 0.15351 | -0.1249 | 6.8289

## 17. Re 250k Mach 0.00 (1)
BIGFOIL.COM POLAR EXPORT
NM Retro 14
NM Retro 14 |  |  |  | Cl Max: | 1.848 | at alpha= | 14 | deg
JavaFoil+Calcfoil stall+Eppler ext transition |  |  |  | L/D Max: | 65.332 | at alpha= | 5.5 | deg
Re: | 250000 |  |  | Cd Min: | 0.01475 | at alpha= | -1.5 | deg
Mach: | 0 |  |  | Cl=0 at alpha= | -5.1167 | deg
|  |  |  | @ Cl=0.1, Cd= | 0.015585
|  |  |  | @ Cl=0.4, Cd= | 0.014846
|  |  |  | @ Cl=0.6, Cd= | 0.015143
alpha (deg) | Cl | Cd | Cm | Cl/Cd
-20 | -0.755 | 0.20897 | -0.058 | -3.612
-19.5 | -0.761 | 0.20008 | -0.058 | -3.806
-19 | -0.767 | 0.18931 | -0.059 | -4.05
-18.5 | -0.77 | 0.17985 | -0.059 | -4.283
-18 | -0.772 | 0.17104 | -0.059 | -4.512
-17.5 | -0.77 | 0.16143 | -0.057 | -4.769
-17 | -0.767 | 0.15323 | -0.057 | -5.005
-16.5 | -0.762 | 0.14588 | -0.058 | -5.222
-16 | -0.754 | 0.13822 | -0.058 | -5.454
-15.5 | -0.743 | 0.13092 | -0.059 | -5.678
-15 | -0.73 | 0.1242 | -0.059 | -5.88
-14.5 | -0.714 | 0.11759 | -0.06 | -6.075
-14 | -0.696 | 0.1105 | -0.061 | -6.296
-13.5 | -0.673 | 0.10521 | -0.059 | -6.396
-13 | -0.648 | 0.09965 | -0.059 | -6.508
-12.5 | -0.621 | 0.09401 | -0.06 | -6.609
-12 | -0.592 | 0.08884 | -0.06 | -6.659
-11.5 | -0.559 | 0.08414 | -0.061 | -6.646
-11 | -0.524 | 0.07959 | -0.061 | -6.589
-10.5 | -0.487 | 0.07528 | -0.061 | -6.474
-10 | -0.448 | 0.07099 | -0.061 | -6.315
-9.5 | -0.407 | 0.06703 | -0.062 | -6.069
-9 | -0.364 | 0.06345 | -0.063 | -5.734
-8.5 | -0.354 | 0.03332 | -0.105 | -10.613
-8 | -0.307 | 0.02947 | -0.108 | -10.431
-7.5 | -0.259 | 0.02596 | -0.11 | -9.984
-7 | -0.206 | 0.02439 | -0.111 | -8.466
-6.5 | -0.155 | 0.02135 | -0.114 | -7.279
-6 | -0.106 | 0.01596 | -0.123 | -6.644
-5.5 | -0.046 | 0.01594 | -0.123 | -2.889
-5 | 0.014 | 0.01568 | -0.123 | 0.917
-4.5 | 0.075 | 0.01563 | -0.124 | 4.806
-4 | 0.136 | 0.01552 | -0.124 | 8.767
-3.5 | 0.197 | 0.01551 | -0.124 | 12.716
-3 | 0.259 | 0.01536 | -0.124 | 16.834
-2.5 | 0.32 | 0.01514 | -0.124 | 21.123
-2 | 0.381 | 0.01489 | -0.124 | 25.603
-1.5 | 0.442 | 0.01475 | -0.124 | 29.984
-1 | 0.503 | 0.01478 | -0.124 | 34.042
-0.5 | 0.564 | 0.01509 | -0.124 | 37.373
0 | 0.625 | 0.01518 | -0.124 | 41.162
0.5 | 0.685 | 0.01542 | -0.124 | 44.447
1 | 0.746 | 0.01571 | -0.124 | 47.466
1.5 | 0.806 | 0.01589 | -0.124 | 50.713
2 | 0.866 | 0.01613 | -0.124 | 53.707
2.5 | 0.926 | 0.01655 | -0.124 | 55.935
3 | 0.985 | 0.01698 | -0.124 | 58.026
3.5 | 1.044 | 0.01764 | -0.125 | 59.206
4 | 1.103 | 0.01779 | -0.125 | 62.016
4.5 | 1.162 | 0.01805 | -0.125 | 64.355
5 | 1.22 | 0.01872 | -0.125 | 65.166
5.5 | 1.277 | 0.01954 | -0.125 | 65.332
6 | 1.329 | 0.02157 | -0.124 | 61.599
6.5 | 1.379 | 0.02471 | -0.124 | 55.804
7 | 1.43 | 0.02539 | -0.123 | 56.321
7.5 | 1.48 | 0.02563 | -0.123 | 57.746
8 | 1.525 | 0.02751 | -0.122 | 55.449
8.5 | 1.572 | 0.02853 | -0.122 | 55.105
9 | 1.617 | 0.02964 | -0.121 | 54.558
9.5 | 1.66 | 0.03085 | -0.121 | 53.804
10 | 1.7 | 0.03221 | -0.12 | 52.765
10.5 | 1.733 | 0.03511 | -0.119 | 49.361
11 | 1.753 | 0.04073 | -0.117 | 43.028
11.5 | 1.782 | 0.04352 | -0.116 | 40.94
12 | 1.807 | 0.04678 | -0.115 | 38.626
12.5 | 1.828 | 0.05052 | -0.114 | 36.182
13 | 1.839 | 0.05486 | -0.113 | 33.527
13.5 | 1.846 | 0.05979 | -0.111 | 30.877
14 | 1.848 | 0.06571 | -0.109 | 28.124
14.5 | 1.847 | 0.07192 | -0.108 | 25.677
15 | 1.841 | 0.07903 | -0.106 | 23.292
15.5 | 1.831 | 0.08603 | -0.104 | 21.279
16 | 1.815 | 0.09416 | -0.103 | 19.276
16.5 | 1.794 | 0.10359 | -0.101 | 17.32
17 | 1.77 | 0.11352 | -0.099 | 15.597
17.5 | 1.746 | 0.12306 | -0.097 | 14.186
18 | 1.715 | 0.13471 | -0.094 | 12.73
18.5 | 1.687 | 0.14488 | -0.093 | 11.641
19 | 1.654 | 0.15635 | -0.091 | 10.579

## 18. Re 250k Mach 0.00 (2)
BIGFOIL.COM POLAR EXPORT
NM Retro 14
NM Retro 14 |  |  |  | Cl Max: | 1.7159 | at alpha= | 16.5 | deg
XFOIL ncrit=9 |  |  |  | L/D Max: | 83.6618 | at alpha= | 5 | deg
Re: | 250000 |  |  | Cd Min: | 0.17006 | at alpha= | -15 | deg
Mach: | 0 |  |  | Cl=0 at alpha= | -5.145 | deg
|  |  |  | @ Cl=0.1, Cd= | 0.012816
|  |  |  | @ Cl=0.4, Cd= | 0.011142
|  |  |  | @ Cl=0.6, Cd= | 0.011504
alpha (deg) | Cl | Cd | Cm | Cl/Cd
-15 | -0.4289 | 0.17006 | -0.0128 | -2.5221
-14.5 | -0.4072 | 0.16473 | -0.0141 | -2.4719
-14 | -0.4124 | 0.15586 | -0.0212 | -2.646
-13.5 | -0.383 | 0.15066 | -0.0206 | -2.5421
-13 | -0.3999 | 0.14151 | -0.0295 | -2.8259
-12.5 | -0.364 | 0.13638 | -0.0272 | -2.669
-12 | -0.3474 | 0.1307 | -0.0289 | -2.658
-11.5 | -0.3537 | 0.12171 | -0.0345 | -2.9061
-11 | -0.3305 | 0.11684 | -0.0345 | -2.8287
-10 | -0.6806 | 0.04441 | -0.0828 | -15.3254
-9.5 | -0.6388 | 0.03867 | -0.0882 | -16.5193
-9 | -0.5683 | 0.03297 | -0.0982 | -17.2369
-8.5 | -0.491 | 0.02744 | -0.1078 | -17.8936
-8 | -0.4184 | 0.02406 | -0.1133 | -17.3899
-7.5 | -0.3379 | 0.02184 | -0.1192 | -15.4716
-7 | -0.2623 | 0.01952 | -0.1239 | -13.4375
-6.5 | -0.1806 | 0.01795 | -0.1292 | -10.0613
-6 | -0.111 | 0.01637 | -0.132 | -6.7807
-5.5 | -0.0443 | 0.0151 | -0.134 | -2.9338
-5 | 0.0181 | 0.01405 | -0.135 | 1.2883
-4.5 | 0.0778 | 0.01311 | -0.1354 | 5.9344
-4 | 0.1366 | 0.01233 | -0.1356 | 11.0787
-3.5 | 0.1953 | 0.01166 | -0.1358 | 16.7496
-3 | 0.2535 | 0.01126 | -0.1358 | 22.5133
-2.5 | 0.3114 | 0.01113 | -0.1356 | 27.9784
-2 | 0.3691 | 0.01111 | -0.1352 | 33.2223
-1.5 | 0.4266 | 0.01117 | -0.1347 | 38.1916
-1 | 0.484 | 0.01125 | -0.1344 | 43.0222
-0.5 | 0.5414 | 0.01137 | -0.134 | 47.6165
0 | 0.5985 | 0.0115 | -0.1336 | 52.0435
0.5 | 0.6553 | 0.01165 | -0.1332 | 56.2489
1 | 0.712 | 0.01184 | -0.1328 | 60.1351
1.5 | 0.7682 | 0.01201 | -0.1324 | 63.9634
2 | 0.824 | 0.01223 | -0.1319 | 67.3753
2.5 | 0.8793 | 0.01244 | -0.1314 | 70.6833
3 | 0.9337 | 0.01266 | -0.1307 | 73.752
3.5 | 0.987 | 0.0129 | -0.1299 | 76.5116
4 | 1.0389 | 0.0131 | -0.1288 | 79.3053
4.5 | 1.083 | 0.01306 | -0.1258 | 82.925
5 | 1.1378 | 0.0136 | -0.1257 | 83.6618
5.5 | 1.1904 | 0.01425 | -0.1251 | 83.5368
6 | 1.2413 | 0.01493 | -0.1243 | 83.1413
6.5 | 1.2906 | 0.0157 | -0.1231 | 82.2038
7 | 1.338 | 0.01655 | -0.1217 | 80.8459
7.5 | 1.3832 | 0.01748 | -0.12 | 79.1304
8 | 1.4246 | 0.0186 | -0.1178 | 76.5914
8.5 | 1.4649 | 0.01971 | -0.1154 | 74.3227
9 | 1.4998 | 0.02107 | -0.1122 | 71.1818
9.5 | 1.5288 | 0.02262 | -0.1082 | 67.5862
10 | 1.5525 | 0.02428 | -0.1035 | 63.9415
10.5 | 1.5766 | 0.02609 | -0.0993 | 60.4293
11 | 1.5998 | 0.02811 | -0.0955 | 56.9121
11.5 | 1.6192 | 0.03057 | -0.0916 | 52.967
12 | 1.636 | 0.03333 | -0.0881 | 49.0849
12.5 | 1.6541 | 0.03616 | -0.0851 | 45.7439
13 | 1.6668 | 0.03961 | -0.0819 | 42.0803
13.5 | 1.6803 | 0.04309 | -0.0796 | 38.9951
14 | 1.6903 | 0.04701 | -0.0771 | 35.9562
14.5 | 1.6982 | 0.05134 | -0.0753 | 33.0775
15 | 1.7042 | 0.05594 | -0.0738 | 30.4648
15.5 | 1.7104 | 0.06068 | -0.0722 | 28.1872
16 | 1.7118 | 0.06626 | -0.0717 | 25.8346
16.5 | 1.7159 | 0.07152 | -0.0712 | 23.9919
17 | 1.7155 | 0.07756 | -0.0709 | 22.1184
17.5 | 1.7099 | 0.08465 | -0.0718 | 20.1996
18 | 1.7108 | 0.09075 | -0.0726 | 18.8518
18.5 | 1.707 | 0.09753 | -0.0734 | 17.5023
19 | 1.6897 | 0.10709 | -0.0768 | 15.7783
19.5 | 1.6842 | 0.11475 | -0.0795 | 14.6771
20 | 1.6882 | 0.12031 | -0.0808 | 14.0321

## 19. Re 250k Mach 0.10 (1)
BIGFOIL.COM POLAR EXPORT
NM Retro 14
NM Retro 14 |  |  |  | Cl Max: | 1.842 | at alpha= | 13.5 | deg
JavaFoil+Calcfoil stall+Eppler ext transition |  |  |  | L/D Max: | 65.257 | at alpha= | 5.5 | deg
Re: | 250000 |  |  | Cd Min: | 0.01476 | at alpha= | -1.5 | deg
Mach: | 0.1 |  |  | Cl=0 at alpha= | -5.1167 | deg
|  |  |  | @ Cl=0.1, Cd= | 0.015606
|  |  |  | @ Cl=0.4, Cd= | 0.014862
|  |  |  | @ Cl=0.6, Cd= | 0.015159
alpha (deg) | Cl | Cd | Cm | Cl/Cd
-20 | -0.718 | 0.21293 | -0.058 | -3.371
-19.5 | -0.728 | 0.20415 | -0.058 | -3.565
-19 | -0.736 | 0.19311 | -0.059 | -3.812
-18.5 | -0.743 | 0.18299 | -0.059 | -4.059
-18 | -0.747 | 0.17513 | -0.059 | -4.267
-17.5 | -0.748 | 0.16489 | -0.057 | -4.539
-17 | -0.748 | 0.1563 | -0.058 | -4.788
-16.5 | -0.746 | 0.14897 | -0.058 | -5.005
-16 | -0.74 | 0.14063 | -0.058 | -5.264
-15.5 | -0.732 | 0.13311 | -0.059 | -5.5
-15 | -0.721 | 0.1261 | -0.059 | -5.719
-14.5 | -0.707 | 0.11899 | -0.06 | -5.942
-14 | -0.69 | 0.1119 | -0.061 | -6.167
-13.5 | -0.669 | 0.10644 | -0.059 | -6.284
-13 | -0.646 | 0.10048 | -0.059 | -6.426
-12.5 | -0.62 | 0.09485 | -0.06 | -6.533
-12 | -0.591 | 0.08946 | -0.06 | -6.602
-11.5 | -0.559 | 0.08462 | -0.061 | -6.607
-11 | -0.525 | 0.07998 | -0.061 | -6.562
-10.5 | -0.488 | 0.07558 | -0.061 | -6.458
-10 | -0.449 | 0.07138 | -0.061 | -6.295
-9.5 | -0.408 | 0.06741 | -0.062 | -6.05
-9 | -0.365 | 0.06366 | -0.064 | -5.733
-8.5 | -0.354 | 0.03429 | -0.105 | -10.308
-8 | -0.308 | 0.0296 | -0.108 | -10.422
-7.5 | -0.26 | 0.02643 | -0.111 | -9.824
-7 | -0.207 | 0.02493 | -0.111 | -8.294
-6.5 | -0.155 | 0.02151 | -0.114 | -7.227
-6 | -0.107 | 0.01607 | -0.124 | -6.629
-5.5 | -0.046 | 0.01596 | -0.124 | -2.898
-5 | 0.014 | 0.0157 | -0.124 | 0.92
-4.5 | 0.075 | 0.01565 | -0.124 | 4.823
-4 | 0.137 | 0.01554 | -0.124 | 8.8
-3.5 | 0.198 | 0.01552 | -0.124 | 12.768
-3 | 0.26 | 0.01537 | -0.124 | 16.899
-2.5 | 0.321 | 0.01516 | -0.125 | 21.21
-2 | 0.383 | 0.0149 | -0.125 | 25.708
-1.5 | 0.445 | 0.01476 | -0.125 | 30.115
-1 | 0.506 | 0.0148 | -0.125 | 34.182
-0.5 | 0.567 | 0.01511 | -0.125 | 37.525
0 | 0.628 | 0.0152 | -0.125 | 41.317
0.5 | 0.689 | 0.01544 | -0.125 | 44.618
1 | 0.75 | 0.01573 | -0.125 | 47.645
1.5 | 0.81 | 0.01592 | -0.125 | 50.892
2 | 0.87 | 0.01615 | -0.125 | 53.881
2.5 | 0.93 | 0.01659 | -0.125 | 56.091
3 | 0.99 | 0.01702 | -0.125 | 58.18
3.5 | 1.049 | 0.01768 | -0.125 | 59.343
4 | 1.108 | 0.01783 | -0.125 | 62.161
4.5 | 1.167 | 0.01811 | -0.125 | 64.459
5 | 1.225 | 0.0188 | -0.125 | 65.19
5.5 | 1.283 | 0.01966 | -0.125 | 65.257
6 | 1.334 | 0.02169 | -0.125 | 61.527
6.5 | 1.384 | 0.02487 | -0.124 | 55.669
7 | 1.436 | 0.02557 | -0.124 | 56.173
7.5 | 1.484 | 0.02663 | -0.123 | 55.723
8 | 1.531 | 0.02775 | -0.123 | 55.16
8.5 | 1.578 | 0.02884 | -0.122 | 54.712
9 | 1.622 | 0.02995 | -0.122 | 54.163
9.5 | 1.665 | 0.03119 | -0.121 | 53.371
10 | 1.704 | 0.03261 | -0.121 | 52.258
10.5 | 1.737 | 0.03561 | -0.119 | 48.768
11 | 1.756 | 0.04138 | -0.118 | 42.439
11.5 | 1.783 | 0.04446 | -0.116 | 40.1
12 | 1.806 | 0.04793 | -0.115 | 37.687
12.5 | 1.827 | 0.05174 | -0.114 | 35.312
13 | 1.837 | 0.05625 | -0.113 | 32.666
13.5 | 1.842 | 0.06142 | -0.111 | 29.995
14 | 1.841 | 0.06785 | -0.109 | 27.129
14.5 | 1.838 | 0.07429 | -0.108 | 24.74
15 | 1.831 | 0.08149 | -0.106 | 22.466
15.5 | 1.815 | 0.08974 | -0.104 | 20.229
16 | 1.797 | 0.09792 | -0.102 | 18.347
16.5 | 1.773 | 0.10739 | -0.1 | 16.513
17 | 1.745 | 0.11836 | -0.098 | 14.742
17.5 | 1.717 | 0.12816 | -0.096 | 13.399
18 | 1.685 | 0.1392 | -0.094 | 12.104
18.5 | 1.65 | 0.15103 | -0.092 | 10.925

## 20. Re 250k Mach 0.10 (2)
BIGFOIL.COM POLAR EXPORT
NM Retro 14
NM Retro 14 |  |  |  | Cl Max: | 1.7135 | at alpha= | 16.5 | deg
XFOIL ncrit=9 |  |  |  | L/D Max: | 83.2916 | at alpha= | 5.5 | deg
Re: | 250000 |  |  | Cd Min: | 0.23745 | at alpha= | -20 | deg
Mach: | 0.1 |  |  | Cl=0 at alpha= | -5.1362 | deg
|  |  |  | @ Cl=0.1, Cd= | 0.012926
|  |  |  | @ Cl=0.4, Cd= | 0.01118
|  |  |  | @ Cl=0.6, Cd= | 0.011536
alpha (deg) | Cl | Cd | Cm | Cl/Cd
-20 | -0.5924 | 0.23745 | 0.0264 | -2.4948
-19.5 | -0.5814 | 0.23046 | 0.0189 | -2.5228
-19 | -0.5571 | 0.22409 | 0.0176 | -2.4861
-18.5 | -0.5375 | 0.21833 | 0.0143 | -2.4619
-18 | -0.5236 | 0.21117 | 0.0085 | -2.4795
-17.5 | -0.5052 | 0.20424 | 0.0054 | -2.4736
-17 | -0.4846 | 0.19867 | 0.0028 | -2.4392
-16.5 | -0.4808 | 0.19086 | -0.0046 | -2.5191
-16 | -0.4536 | 0.18479 | -0.0049 | -2.4547
-15.5 | -0.4354 | 0.17876 | -0.0077 | -2.4357
-15 | -0.4277 | 0.17059 | -0.0129 | -2.5072
-14.5 | -0.4058 | 0.16522 | -0.0142 | -2.4561
-14 | -0.4107 | 0.15646 | -0.0214 | -2.625
-13.5 | -0.381 | 0.15115 | -0.0208 | -2.5207
-13 | -0.398 | 0.14222 | -0.0298 | -2.7985
-12.5 | -0.3614 | 0.13692 | -0.0273 | -2.6395
-12 | -0.3448 | 0.13122 | -0.029 | -2.6276
-11.5 | -0.3506 | 0.12234 | -0.0345 | -2.8658
-11 | -0.3273 | 0.11741 | -0.0346 | -2.7877
-10.5 | -0.3523 | 0.10632 | -0.0436 | -3.3136
-10 | -0.4549 | 0.07322 | -0.0601 | -6.2128
-9.5 | -0.4569 | 0.07071 | -0.0563 | -6.4616
-9 | -0.5708 | 0.03514 | -0.0967 | -16.2436
-8.5 | -0.4943 | 0.02844 | -0.1079 | -17.3805
-8 | -0.4214 | 0.02459 | -0.114 | -17.137
-7.5 | -0.3397 | 0.02225 | -0.1201 | -15.2674
-7 | -0.2637 | 0.01979 | -0.1248 | -13.3249
-6.5 | -0.1814 | 0.01813 | -0.1302 | -10.0055
-6 | -0.1119 | 0.0165 | -0.1328 | -6.7818
-5.5 | -0.0454 | 0.01523 | -0.1347 | -2.981
-5 | 0.017 | 0.01414 | -0.1355 | 1.2023
-4.5 | 0.0769 | 0.01326 | -0.1358 | 5.7994
-4 | 0.1363 | 0.0124 | -0.1361 | 10.9919
-3.5 | 0.1955 | 0.01174 | -0.1363 | 16.6525
-3 | 0.2542 | 0.01131 | -0.1363 | 22.4757
-2.5 | 0.3126 | 0.01117 | -0.1362 | 27.9857
-2 | 0.3707 | 0.01115 | -0.1358 | 33.2466
-1.5 | 0.4286 | 0.01121 | -0.1353 | 38.2337
-1 | 0.4865 | 0.01129 | -0.1349 | 43.0912
-0.5 | 0.5442 | 0.01142 | -0.1345 | 47.6532
0 | 0.6018 | 0.01154 | -0.1342 | 52.149
0.5 | 0.6588 | 0.01171 | -0.1337 | 56.2596
1 | 0.716 | 0.0119 | -0.1334 | 60.1681
1.5 | 0.7725 | 0.01207 | -0.1329 | 64.0017
2 | 0.8287 | 0.01232 | -0.1324 | 67.2646
2.5 | 0.8843 | 0.01251 | -0.1318 | 70.6875
3 | 0.9389 | 0.01277 | -0.1311 | 73.5239
3.5 | 0.9927 | 0.01299 | -0.1303 | 76.4203
4 | 1.0449 | 0.01323 | -0.1292 | 78.9796
4.5 | 1.089 | 0.01313 | -0.1261 | 82.9398
5 | 1.1437 | 0.01375 | -0.1259 | 83.1782
5.5 | 1.1969 | 0.01437 | -0.1253 | 83.2916
6 | 1.2475 | 0.01512 | -0.1243 | 82.5066
6.5 | 1.2973 | 0.01586 | -0.1231 | 81.797
7 | 1.344 | 0.0168 | -0.1215 | 80
7.5 | 1.3896 | 0.01771 | -0.1197 | 78.4641
8 | 1.431 | 0.01884 | -0.1174 | 75.9554
8.5 | 1.4698 | 0.02004 | -0.1146 | 73.3433
9 | 1.503 | 0.0215 | -0.1111 | 69.907
9.5 | 1.5316 | 0.02297 | -0.1069 | 66.6783
10 | 1.5552 | 0.02474 | -0.1022 | 62.8618
10.5 | 1.5763 | 0.02685 | -0.0977 | 58.7076
11 | 1.5999 | 0.02892 | -0.094 | 55.3216
11.5 | 1.6199 | 0.03143 | -0.0903 | 51.5399
12 | 1.6352 | 0.03445 | -0.0867 | 47.4659
12.5 | 1.6532 | 0.03737 | -0.0838 | 44.2387
13 | 1.6655 | 0.04096 | -0.0808 | 40.6616
13.5 | 1.6779 | 0.04467 | -0.0785 | 37.5621
14 | 1.6875 | 0.04875 | -0.076 | 34.6154
14.5 | 1.694 | 0.05334 | -0.0744 | 31.7585
15 | 1.7 | 0.05805 | -0.0729 | 29.2851
15.5 | 1.704 | 0.06324 | -0.0716 | 26.945
16 | 1.7051 | 0.069 | -0.0712 | 24.7116
16.5 | 1.7135 | 0.07366 | -0.0701 | 23.2623
17 | 1.7046 | 0.08118 | -0.0709 | 20.9978
17.5 | 1.6991 | 0.08841 | -0.0721 | 19.2184
18 | 1.704 | 0.09386 | -0.0723 | 18.1547
18.5 | 1.6892 | 0.10274 | -0.0747 | 16.4415
19 | 1.6714 | 0.11262 | -0.0786 | 14.8411
19.5 | 1.669 | 0.11984 | -0.0813 | 13.9269
20 | 1.6617 | 0.12776 | -0.0844 | 13.0064

## 21. Re 250k Mach 0.25 (1)
BIGFOIL.COM POLAR EXPORT
NM Retro 14
NM Retro 14 |  |  |  | Cl Max: | 1.814 | at alpha= | 12.5 | deg
JavaFoil+Calcfoil stall+Eppler ext transition |  |  |  | L/D Max: | 64.388 | at alpha= | 5 | deg
Re: | 250000 |  |  | Cd Min: | 0.01493 | at alpha= | -1.5 | deg
Mach: | 0.25 |  |  | Cl=0 at alpha= | -5.121 | deg
|  |  |  | @ Cl=0.1, Cd= | 0.015681
|  |  |  | @ Cl=0.4, Cd= | 0.015029
|  |  |  | @ Cl=0.6, Cd= | 0.015221
alpha (deg) | Cl | Cd | Cm | Cl/Cd
-19.5 | -0.415 | 0.26404 | -0.054 | -1.573
-19 | -0.456 | 0.2439 | -0.056 | -1.87
-18.5 | -0.493 | 0.22494 | -0.057 | -2.194
-18 | -0.527 | 0.21032 | -0.057 | -2.506
-17.5 | -0.557 | 0.19634 | -0.059 | -2.838
-17 | -0.583 | 0.17963 | -0.059 | -3.246
-16.5 | -0.605 | 0.16842 | -0.06 | -3.591
-16 | -0.622 | 0.15701 | -0.06 | -3.96
-15.5 | -0.633 | 0.14737 | -0.057 | -4.294
-15 | -0.64 | 0.13846 | -0.058 | -4.624
-14.5 | -0.643 | 0.12954 | -0.059 | -4.962
-14 | -0.64 | 0.12156 | -0.06 | -5.265
-13.5 | -0.632 | 0.1134 | -0.061 | -5.575
-13 | -0.62 | 0.10614 | -0.061 | -5.838
-12.5 | -0.602 | 0.1001 | -0.06 | -6.01
-12 | -0.58 | 0.09395 | -0.061 | -6.171
-11.5 | -0.554 | 0.08804 | -0.061 | -6.289
-11 | -0.524 | 0.08315 | -0.061 | -6.298
-10.5 | -0.49 | 0.07807 | -0.062 | -6.281
-10 | -0.454 | 0.07337 | -0.062 | -6.183
-9.5 | -0.413 | 0.06921 | -0.063 | -5.966
-9 | -0.37 | 0.06522 | -0.063 | -5.678
-8.5 | -0.326 | 0.06147 | -0.065 | -5.31
-8 | -0.282 | 0.05728 | -0.07 | -4.924
-7.5 | -0.263 | 0.02873 | -0.112 | -9.14
-7 | -0.212 | 0.02556 | -0.114 | -8.274
-6.5 | -0.157 | 0.02395 | -0.115 | -6.546
-6 | -0.103 | 0.02146 | -0.118 | -4.781
-5.5 | -0.047 | 0.01607 | -0.127 | -2.952
-5 | 0.015 | 0.01586 | -0.127 | 0.935
-4.5 | 0.077 | 0.01571 | -0.128 | 4.933
-4 | 0.14 | 0.01563 | -0.128 | 8.983
-3.5 | 0.204 | 0.01562 | -0.128 | 13.033
-3 | 0.267 | 0.01547 | -0.128 | 17.256
-2.5 | 0.33 | 0.01528 | -0.128 | 21.606
-2 | 0.394 | 0.01504 | -0.128 | 26.171
-1.5 | 0.457 | 0.01493 | -0.128 | 30.593
-1 | 0.52 | 0.01511 | -0.128 | 34.399
-0.5 | 0.582 | 0.01517 | -0.128 | 38.392
0 | 0.645 | 0.01535 | -0.128 | 42.019
0.5 | 0.708 | 0.01547 | -0.128 | 45.741
1 | 0.77 | 0.01595 | -0.128 | 48.287
1.5 | 0.832 | 0.01596 | -0.128 | 52.151
2 | 0.894 | 0.01631 | -0.129 | 54.822
2.5 | 0.956 | 0.01678 | -0.129 | 56.936
3 | 1.017 | 0.01765 | -0.129 | 57.607
3.5 | 1.078 | 0.01797 | -0.129 | 59.971
4 | 1.138 | 0.01816 | -0.129 | 62.665
4.5 | 1.198 | 0.01863 | -0.129 | 64.308
5 | 1.258 | 0.01953 | -0.129 | 64.388
5.5 | 1.311 | 0.02319 | -0.128 | 56.52
6 | 1.365 | 0.02392 | -0.128 | 57.067
6.5 | 1.415 | 0.02577 | -0.127 | 54.913
7 | 1.466 | 0.02661 | -0.127 | 55.107
7.5 | 1.512 | 0.0286 | -0.126 | 52.883
8 | 1.56 | 0.0292 | -0.126 | 53.43
8.5 | 1.605 | 0.03042 | -0.125 | 52.778
9 | 1.65 | 0.03175 | -0.124 | 51.948
9.5 | 1.689 | 0.03331 | -0.124 | 50.706
10 | 1.721 | 0.03642 | -0.123 | 47.266
10.5 | 1.753 | 0.03907 | -0.121 | 44.85
11 | 1.766 | 0.04601 | -0.119 | 38.375
11.5 | 1.788 | 0.04975 | -0.118 | 35.929
12 | 1.804 | 0.05433 | -0.116 | 33.212
12.5 | 1.814 | 0.05981 | -0.115 | 30.333
13 | 1.812 | 0.06582 | -0.113 | 27.538
13.5 | 1.804 | 0.07282 | -0.111 | 24.777
14 | 1.788 | 0.08105 | -0.109 | 22.061
14.5 | 1.767 | 0.09001 | -0.106 | 19.635
15 | 1.735 | 0.10237 | -0.103 | 16.947
15.5 | 1.697 | 0.11377 | -0.1 | 14.919
16 | 1.652 | 0.12635 | -0.097 | 13.074
16.5 | 1.603 | 0.13875 | -0.095 | 11.556
17 | 1.552 | 0.14887 | -0.093 | 10.424
17.5 | 1.493 | 0.16182 | -0.09 | 9.226

## 22. Re 250k Mach 0.25 (2)
BIGFOIL.COM POLAR EXPORT
NM Retro 14
NM Retro 14 |  |  |  | Cl Max: | 1.6664 | at alpha= | 14.5 | deg
XFOIL ncrit=9 |  |  |  | L/D Max: | 81.6863 | at alpha= | 5 | deg
Re: | 250000 |  |  | Cd Min: | 0.24161 | at alpha= | -20 | deg
Mach: | 0.25 |  |  | Cl=0 at alpha= | -5.0908 | deg
|  |  |  | @ Cl=0.1, Cd= | 0.0134
|  |  |  | @ Cl=0.4, Cd= | 0.011374
|  |  |  | @ Cl=0.6, Cd= | 0.011768
alpha (deg) | Cl | Cd | Cm | Cl/Cd
-20 | -0.5987 | 0.24161 | 0.0272 | -2.478
-19.5 | -0.5854 | 0.23458 | 0.0199 | -2.4955
-19 | -0.5608 | 0.22798 | 0.0182 | -2.4599
-18.5 | -0.5405 | 0.2219 | 0.0146 | -2.4358
-18 | -0.5262 | 0.21468 | 0.0083 | -2.4511
-17.5 | -0.5054 | 0.20766 | 0.0055 | -2.4338
-17 | -0.4842 | 0.20176 | 0.0027 | -2.3999
-16.5 | -0.4776 | 0.19422 | -0.0047 | -2.4591
-16 | -0.4502 | 0.18776 | -0.0052 | -2.3977
-15.5 | -0.4314 | 0.18149 | -0.0083 | -2.377
-15 | -0.4217 | 0.17346 | -0.0135 | -2.4311
-14.5 | -0.399 | 0.16785 | -0.015 | -2.3771
-14 | -0.4013 | 0.15959 | -0.0221 | -2.5146
-13.5 | -0.3713 | 0.15377 | -0.0216 | -2.4146
-13 | -0.3874 | 0.14598 | -0.0309 | -2.6538
-12.5 | -0.3482 | 0.13973 | -0.0281 | -2.4919
-12 | -0.3316 | 0.1338 | -0.03 | -2.4783
-11.5 | -0.3337 | 0.12549 | -0.0351 | -2.6592
-11 | -0.3108 | 0.12027 | -0.0353 | -2.5842
-10.5 | -0.3351 | 0.11024 | -0.0442 | -3.0397
-10 | -0.3008 | 0.10657 | -0.0407 | -2.8226
-9 | -0.4566 | 0.07084 | -0.0529 | -6.4455
-8.5 | -0.5038 | 0.03954 | -0.0994 | -12.7415
-8 | -0.4345 | 0.02882 | -0.1165 | -15.0763
-7.5 | -0.3561 | 0.02526 | -0.1228 | -14.0974
-7 | -0.2706 | 0.02185 | -0.1297 | -12.3844
-6.5 | -0.1943 | 0.01943 | -0.1337 | -10
-6 | -0.1176 | 0.01748 | -0.1371 | -6.7277
-5.5 | -0.0505 | 0.01608 | -0.1383 | -3.1405
-5 | 0.0112 | 0.01483 | -0.1385 | 0.75523
-4.5 | 0.0723 | 0.0138 | -0.1385 | 5.2391
-4 | 0.134 | 0.01291 | -0.1388 | 10.3796
-3.5 | 0.196 | 0.01214 | -0.1391 | 16.145
-3 | 0.2578 | 0.01159 | -0.1393 | 22.2433
-2.5 | 0.319 | 0.01138 | -0.1393 | 28.0316
-2 | 0.3796 | 0.01135 | -0.139 | 33.4449
-1.5 | 0.4398 | 0.01142 | -0.1385 | 38.5114
-1 | 0.4998 | 0.01152 | -0.1381 | 43.3854
-0.5 | 0.5598 | 0.01166 | -0.1377 | 48.0103
0 | 0.6193 | 0.01182 | -0.1372 | 52.3942
0.5 | 0.6785 | 0.012 | -0.1367 | 56.5417
1 | 0.7374 | 0.01222 | -0.1362 | 60.3437
1.5 | 0.7962 | 0.01244 | -0.1358 | 64.0032
2 | 0.8539 | 0.0127 | -0.1351 | 67.2362
2.5 | 0.9117 | 0.01295 | -0.1345 | 70.4015
3 | 0.968 | 0.01325 | -0.1336 | 73.0566
3.5 | 1.0235 | 0.01352 | -0.1325 | 75.7027
4 | 1.0776 | 0.01385 | -0.1312 | 77.8051
5 | 1.1771 | 0.01441 | -0.1269 | 81.6863
5.5 | 1.2314 | 0.01512 | -0.1259 | 81.4418
6 | 1.2828 | 0.01596 | -0.1244 | 80.3759
6.5 | 1.3318 | 0.01689 | -0.1226 | 78.8514
7 | 1.3785 | 0.01791 | -0.1203 | 76.9682
7.5 | 1.4198 | 0.01916 | -0.1173 | 74.1023
8 | 1.4592 | 0.02042 | -0.114 | 71.4594
8.5 | 1.4897 | 0.02198 | -0.1094 | 67.7753
9 | 1.5143 | 0.02376 | -0.1042 | 63.7332
9.5 | 1.5382 | 0.02583 | -0.0994 | 59.5509
10 | 1.561 | 0.02815 | -0.095 | 55.4529
10.5 | 1.5831 | 0.03069 | -0.0911 | 51.5836
11 | 1.6015 | 0.03372 | -0.0872 | 47.4941
11.5 | 1.6164 | 0.03717 | -0.0837 | 43.4867
12 | 1.6322 | 0.04075 | -0.0807 | 40.054
12.5 | 1.6435 | 0.04485 | -0.0777 | 36.6444
13 | 1.6527 | 0.04935 | -0.0756 | 33.4894
13.5 | 1.6616 | 0.0539 | -0.0731 | 30.8275
14 | 1.6629 | 0.05963 | -0.0719 | 27.887
14.5 | 1.6664 | 0.06523 | -0.0709 | 25.5465
15 | 1.666 | 0.07148 | -0.0701 | 23.3072
15.5 | 1.66 | 0.07882 | -0.0705 | 21.0606
16 | 1.661 | 0.08518 | -0.0707 | 19.4999
16.5 | 1.6473 | 0.09392 | -0.0723 | 17.5394
17 | 1.6259 | 0.10431 | -0.0757 | 15.5872
17.5 | 1.6196 | 0.11248 | -0.0783 | 14.399
18 | 1.6042 | 0.12214 | -0.082 | 13.1341
18.5 | 1.5499 | 0.13985 | -0.0927 | 11.0826
19 | 1.2931 | 0.21 | -0.144 | 6.1576

## 23. Re 250k Mach 0.50 (1)
BIGFOIL.COM POLAR EXPORT
NM Retro 14
NM Retro 14 |  |  |  | Cl Max: | 1.68 | at alpha= | 9 | deg
JavaFoil+Calcfoil stall+Eppler ext transition |  |  |  | L/D Max: | 59.649 | at alpha= | 3 | deg
Re: | 250000 |  |  | Cd Min: | 0.01558 | at alpha= | -1 | deg
Mach: | 0.5 |  |  | Cl=0 at alpha= | -5.121 | deg
|  |  |  | @ Cl=0.1, Cd= | 0.020178
|  |  |  | @ Cl=0.4, Cd= | 0.01592
|  |  |  | @ Cl=0.6, Cd= | 0.015645
alpha (deg) | Cl | Cd | Cm | Cl/Cd
-20 | -0.84 | 0.2851 | -0.079 | -2.946
-19.5 | -0.812 | 0.28007 | -0.079 | -2.901
-19 | -0.783 | 0.27391 | -0.077 | -2.86
-18.5 | -0.756 | 0.26948 | -0.077 | -2.805
-18 | -0.728 | 0.26294 | -0.078 | -2.77
-17.5 | -0.7 | 0.25149 | -0.076 | -2.782
-17 | -0.672 | 0.24734 | -0.076 | -2.716
-16.5 | -0.644 | 0.2411 | -0.076 | -2.672
-16 | -0.615 | 0.22499 | -0.075 | -2.735
-15.5 | -0.588 | 0.22067 | -0.075 | -2.663
-15 | -0.559 | 0.22129 | -0.073 | -2.526
-14.5 | -0.531 | 0.21745 | -0.073 | -2.442
-14 | -0.502 | 0.19889 | -0.071 | -2.526
-13.5 | -0.474 | 0.19206 | -0.071 | -2.47
-13 | -0.446 | 0.1859 | -0.07 | -2.398
-12.5 | -0.418 | 0.18059 | -0.07 | -2.313
-12 | -0.389 | 0.18076 | -0.068 | -2.154
-11.5 | -0.361 | 0.17704 | -0.068 | -2.04
-11 | -0.333 | 0.16423 | -0.066 | -2.026
-10.5 | -0.304 | 0.15802 | -0.065 | -1.926
-10 | -0.276 | 0.14635 | -0.063 | -1.886
-9.5 | -0.248 | 0.09226 | -0.066 | -2.689
-9 | -0.343 | 0.08217 | -0.071 | -4.175
-8.5 | -0.325 | 0.07302 | -0.066 | -4.445
-8 | -0.291 | 0.06634 | -0.068 | -4.379
-7.5 | -0.252 | 0.0565 | -0.089 | -4.467
-7 | -0.2 | 0.0566 | -0.07 | -3.54
-6.5 | -0.164 | 0.03323 | -0.119 | -4.935
-6 | -0.108 | 0.02786 | -0.125 | -3.887
-5.5 | -0.047 | 0.028 | -0.123 | -1.673
-5 | 0.015 | 0.02285 | -0.129 | 0.664
-4.5 | 0.081 | 0.0215 | -0.133 | 3.765
-4 | 0.156 | 0.01628 | -0.143 | 9.603
-3.5 | 0.227 | 0.01608 | -0.143 | 14.109
-3 | 0.298 | 0.0162 | -0.143 | 18.386
-2.5 | 0.369 | 0.01602 | -0.143 | 23.023
-2 | 0.44 | 0.01579 | -0.143 | 27.855
-1.5 | 0.51 | 0.01573 | -0.143 | 32.455
-1 | 0.581 | 0.01558 | -0.143 | 37.255
-0.5 | 0.651 | 0.01582 | -0.143 | 41.12
0 | 0.72 | 0.01621 | -0.143 | 44.435
0.5 | 0.79 | 0.01627 | -0.144 | 48.571
1 | 0.86 | 0.01662 | -0.144 | 51.728
1.5 | 0.929 | 0.01719 | -0.144 | 54
2 | 0.997 | 0.01771 | -0.144 | 56.299
2.5 | 1.065 | 0.01858 | -0.144 | 57.332
3 | 1.133 | 0.01899 | -0.144 | 59.649
3.5 | 1.195 | 0.02115 | -0.143 | 56.513
4 | 1.258 | 0.02338 | -0.143 | 53.792
4.5 | 1.318 | 0.02425 | -0.142 | 54.352
5 | 1.375 | 0.02606 | -0.142 | 52.776
5.5 | 1.428 | 0.02859 | -0.141 | 49.946
6 | 1.48 | 0.02978 | -0.14 | 49.7
6.5 | 1.525 | 0.03277 | -0.139 | 46.526
7 | 1.57 | 0.03456 | -0.138 | 45.42
7.5 | 1.609 | 0.03667 | -0.137 | 43.886
8 | 1.643 | 0.0392 | -0.136 | 41.907
8.5 | 1.663 | 0.04408 | -0.134 | 37.735
9 | 1.68 | 0.04877 | -0.132 | 34.446
9.5 | 1.661 | 0.06008 | -0.128 | 27.656
10 | 1.638 | 0.06953 | -0.124 | 23.564
10.5 | 1.585 | 0.08409 | -0.118 | 18.845
11 | 1.475 | 0.10463 | -0.108 | 14.101
11.5 | 1.172 | 0.13746 | -0.092 | 8.53
12 | 0.957 | 0.19506 | -0.077 | 4.908
12.5 | 0.982 | 0.20656 | -0.073 | 4.753
13 | 1.01 | 0.21085 | -0.075 | 4.789
13.5 | 1.038 | 0.21718 | -0.077 | 4.778
14 | 1.066 | 0.23459 | -0.079 | 4.544

## 24. Re 250k Mach 0.50 (2)
BIGFOIL.COM POLAR EXPORT
NM Retro 14
NM Retro 14 |  |  |  | Cl Max: | 1.5335 | at alpha= | 10 | deg
XFOIL ncrit=9 |  |  |  | L/D Max: | 72.0513 | at alpha= | 4.5 | deg
Re: | 250000 |  |  | Cd Min: | 0.26335 | at alpha= | -20 | deg
Mach: | 0.5 |  |  | Cl=0 at alpha= | -4.8208 | deg
|  |  |  | @ Cl=0.1, Cd= | 0.015752
|  |  |  | @ Cl=0.4, Cd= | 0.012453
|  |  |  | @ Cl=0.6, Cd= | 0.012764
alpha (deg) | Cl | Cd | Cm | Cl/Cd
-20 | -0.6367 | 0.26335 | 0.0302 | -2.4177
-19.5 | -0.6127 | 0.25511 | 0.0253 | -2.4017
-19 | -0.5874 | 0.24773 | 0.0211 | -2.3711
-18.5 | -0.5639 | 0.23976 | 0.0158 | -2.3519
-18 | -0.5429 | 0.23163 | 0.0097 | -2.3438
-17.5 | -0.5165 | 0.22411 | 0.0066 | -2.3047
-17 | -0.4929 | 0.2166 | 0.0021 | -2.2756
-16.5 | -0.4728 | 0.20845 | -0.0035 | -2.2682
-16 | -0.4471 | 0.20134 | -0.0065 | -2.2206
-15.5 | -0.4296 | 0.19374 | -0.0126 | -2.2174
-15 | -0.4056 | 0.18585 | -0.0155 | -2.1824
-14.5 | -0.3825 | 0.17898 | -0.0187 | -2.1371
-14 | -0.3677 | 0.17105 | -0.0239 | -2.1497
-13.5 | -0.3423 | 0.16433 | -0.0257 | -2.083
-13 | -0.3395 | 0.15725 | -0.0327 | -2.159
-12.5 | -0.3066 | 0.15006 | -0.0323 | -2.0432
-12 | -0.304 | 0.14358 | -0.0382 | -2.1173
-11.5 | -0.2774 | 0.13613 | -0.0383 | -2.0378
-11 | -0.2601 | 0.13003 | -0.0399 | -2.0003
-10.5 | -0.2716 | 0.12312 | -0.0454 | -2.206
-10 | -0.2421 | 0.1178 | -0.0424 | -2.0552
-9.5 | -0.2662 | 0.11325 | -0.0443 | -2.3506
-9 | -0.2895 | 0.10887 | -0.0406 | -2.6591
-8.5 | -0.2314 | 0.10163 | -0.0444 | -2.2769
-8 | -0.0959 | 0.07021 | -0.0776 | -1.3659
-7.5 | -0.2118 | 0.07191 | -0.0763 | -2.9453
-7 | -0.2059 | 0.05699 | -0.0935 | -3.6129
-6.5 | -0.2235 | 0.03524 | -0.1299 | -6.3422
-6 | -0.1674 | 0.0267 | -0.1437 | -6.2697
-5.5 | -0.0987 | 0.02187 | -0.1487 | -4.513
-5 | -0.0263 | 0.01884 | -0.1504 | -1.396
-4.5 | 0.0471 | 0.01681 | -0.1507 | 2.8019
-4 | 0.1206 | 0.01534 | -0.1509 | 7.8618
-3.5 | 0.1948 | 0.01422 | -0.1513 | 13.699
-3 | 0.2696 | 0.0133 | -0.152 | 20.2707
-2.5 | 0.3442 | 0.01266 | -0.1527 | 27.188
-2 | 0.4168 | 0.01239 | -0.1529 | 33.64
-1 | 0.5581 | 0.01262 | -0.1519 | 44.2235
-0.5 | 0.6277 | 0.01286 | -0.1512 | 48.8103
0 | 0.6961 | 0.01312 | -0.1503 | 53.0564
0.5 | 0.7641 | 0.01341 | -0.1494 | 56.9799
1 | 0.8317 | 0.01376 | -0.1484 | 60.4433
1.5 | 0.8981 | 0.01413 | -0.1471 | 63.5598
2 | 0.9638 | 0.01454 | -0.1457 | 66.2861
2.5 | 1.0286 | 0.01503 | -0.1441 | 68.4365
3 | 1.091 | 0.01553 | -0.1419 | 70.2511
3.5 | 1.152 | 0.01614 | -0.1395 | 71.3755
4 | 1.2105 | 0.01682 | -0.1366 | 71.9679
4.5 | 1.2645 | 0.01755 | -0.1329 | 72.0513
5 | 1.3098 | 0.01827 | -0.1275 | 71.6913
5.5 | 1.3527 | 0.0193 | -0.1221 | 70.0881
6 | 1.3899 | 0.02091 | -0.1162 | 66.4706
6.5 | 1.4219 | 0.02288 | -0.1101 | 62.146
7 | 1.4489 | 0.02539 | -0.1041 | 57.0658
7.5 | 1.4735 | 0.02839 | -0.0987 | 51.9021
8 | 1.494 | 0.03195 | -0.0939 | 46.7606
8.5 | 1.5104 | 0.03612 | -0.0895 | 41.8162
9 | 1.5234 | 0.04083 | -0.0857 | 37.3108
9.5 | 1.5312 | 0.04633 | -0.0826 | 33.0499
10 | 1.5335 | 0.05246 | -0.08 | 29.2318
10.5 | 1.529 | 0.05968 | -0.0785 | 25.62
11 | 1.5177 | 0.06792 | -0.078 | 22.3454
11.5 | 1.4927 | 0.07829 | -0.0796 | 19.0663
12 | 1.4815 | 0.08711 | -0.0805 | 17.0072
12.5 | 1.4115 | 0.10472 | -0.0888 | 13.4788
13 | 1.3338 | 0.12525 | -0.1006 | 10.6491
13.5 | 1.2172 | 0.15685 | -0.122 | 7.7603
14 | 1.2184 | 0.16755 | -0.1277 | 7.2719
14.5 | 1.19 | 0.1868 | -0.1407 | 6.3704
15 | 1.2047 | 0.1954 | -0.1453 | 6.1653

## 25. Re 500k Mach 0.00 (1)
BIGFOIL.COM POLAR EXPORT
NM Retro 14
NM Retro 14 |  |  |  | Cl Max: | 1.874 | at alpha= | 14 | deg
JavaFoil+Calcfoil stall+Eppler ext transition |  |  |  | L/D Max: | 74.077 | at alpha= | 5.5 | deg
Re: | 500000 |  |  | Cd Min: | 0.0132 | at alpha= | -1.5 | deg
Mach: | 0 |  |  | Cl=0 at alpha= | -5.1167 | deg
|  |  |  | @ Cl=0.1, Cd= | 0.014063
|  |  |  | @ Cl=0.4, Cd= | 0.013296
|  |  |  | @ Cl=0.6, Cd= | 0.013551
alpha (deg) | Cl | Cd | Cm | Cl/Cd
-20 | -0.756 | 0.19023 | -0.061 | -3.976
-19.5 | -0.763 | 0.18243 | -0.062 | -4.183
-19 | -0.769 | 0.1739 | -0.062 | -4.42
-18.5 | -0.773 | 0.16533 | -0.063 | -4.673
-18 | -0.774 | 0.15684 | -0.064 | -4.936
-17.5 | -0.772 | 0.14851 | -0.061 | -5.196
-17 | -0.769 | 0.1409 | -0.061 | -5.457
-16.5 | -0.764 | 0.13401 | -0.062 | -5.699
-16 | -0.756 | 0.12741 | -0.063 | -5.935
-15.5 | -0.746 | 0.12052 | -0.064 | -6.193
-15 | -0.734 | 0.11353 | -0.066 | -6.464
-14.5 | -0.718 | 0.10722 | -0.067 | -6.7
-14 | -0.7 | 0.10077 | -0.068 | -6.949
-13.5 | -0.676 | 0.09727 | -0.064 | -6.946
-13 | -0.652 | 0.09143 | -0.066 | -7.131
-12.5 | -0.626 | 0.0859 | -0.068 | -7.284
-12 | -0.597 | 0.08065 | -0.07 | -7.398
-11.5 | -0.566 | 0.07508 | -0.073 | -7.538
-11 | -0.533 | 0.0695 | -0.076 | -7.668
-10.5 | -0.498 | 0.06351 | -0.08 | -7.849
-10 | -0.469 | 0.05201 | -0.09 | -9.024
-9.5 | -0.443 | 0.03744 | -0.102 | -11.839
-9 | -0.405 | 0.03055 | -0.106 | -13.257
-8.5 | -0.359 | 0.0282 | -0.108 | -12.729
-8 | -0.312 | 0.02515 | -0.11 | -12.394
-7.5 | -0.263 | 0.0223 | -0.113 | -11.774
-7 | -0.224 | 0.01482 | -0.123 | -15.141
-6.5 | -0.166 | 0.01454 | -0.123 | -11.38
-6 | -0.106 | 0.01433 | -0.123 | -7.4
-5.5 | -0.046 | 0.01435 | -0.123 | -3.207
-5 | 0.014 | 0.01413 | -0.123 | 1.017
-4.5 | 0.075 | 0.0141 | -0.124 | 5.327
-4 | 0.136 | 0.01401 | -0.124 | 9.713
-3.5 | 0.197 | 0.01401 | -0.124 | 14.077
-3 | 0.259 | 0.01384 | -0.124 | 18.673
-2.5 | 0.32 | 0.01362 | -0.124 | 23.476
-2 | 0.381 | 0.01334 | -0.124 | 28.573
-1.5 | 0.442 | 0.0132 | -0.124 | 33.508
-1 | 0.503 | 0.01322 | -0.124 | 38.064
-0.5 | 0.564 | 0.01351 | -0.124 | 41.76
0 | 0.625 | 0.01358 | -0.124 | 46.007
0.5 | 0.685 | 0.01378 | -0.124 | 49.723
1 | 0.746 | 0.01406 | -0.124 | 53.041
1.5 | 0.806 | 0.01419 | -0.124 | 56.791
2 | 0.866 | 0.01438 | -0.124 | 60.214
2.5 | 0.926 | 0.01476 | -0.124 | 62.73
3 | 0.985 | 0.01513 | -0.124 | 65.112
3.5 | 1.044 | 0.01572 | -0.125 | 66.434
4 | 1.103 | 0.01582 | -0.125 | 69.75
4.5 | 1.162 | 0.016 | -0.125 | 72.58
5 | 1.22 | 0.01654 | -0.125 | 73.736
5.5 | 1.277 | 0.01724 | -0.125 | 74.077
6 | 1.333 | 0.01806 | -0.125 | 73.835
6.5 | 1.386 | 0.02094 | -0.124 | 66.17
7 | 1.438 | 0.02238 | -0.124 | 64.266
7.5 | 1.49 | 0.02243 | -0.124 | 66.412
8 | 1.536 | 0.02411 | -0.123 | 63.721
8.5 | 1.584 | 0.02491 | -0.123 | 63.582
9 | 1.63 | 0.02576 | -0.122 | 63.288
9.5 | 1.674 | 0.02667 | -0.122 | 62.783
10 | 1.717 | 0.02767 | -0.121 | 62.037
10.5 | 1.751 | 0.03011 | -0.121 | 58.15
11 | 1.769 | 0.03586 | -0.118 | 49.313
11.5 | 1.798 | 0.0382 | -0.118 | 47.054
12 | 1.826 | 0.04071 | -0.117 | 44.864
12.5 | 1.848 | 0.0438 | -0.116 | 42.191
13 | 1.86 | 0.04739 | -0.114 | 39.247
13.5 | 1.87 | 0.05114 | -0.113 | 36.568
14 | 1.874 | 0.05585 | -0.112 | 33.548
14.5 | 1.873 | 0.06095 | -0.11 | 30.737
15 | 1.869 | 0.06675 | -0.109 | 27.994
15.5 | 1.859 | 0.07261 | -0.108 | 25.605
16 | 1.843 | 0.0796 | -0.106 | 23.154
16.5 | 1.823 | 0.08743 | -0.104 | 20.85
17 | 1.8 | 0.09562 | -0.103 | 18.825
17.5 | 1.775 | 0.10394 | -0.101 | 17.077
18 | 1.744 | 0.11383 | -0.099 | 15.322
18.5 | 1.712 | 0.12379 | -0.097 | 13.832
19 | 1.681 | 0.13332 | -0.096 | 12.606

## 26. Re 500k Mach 0.00 (2)
BIGFOIL.COM POLAR EXPORT
NM Retro 14
NM Retro 14 |  |  |  | Cl Max: | 1.7885 | at alpha= | 16 | deg
XFOIL ncrit=9 |  |  |  | L/D Max: | 104.271 | at alpha= | 5.5 | deg
Re: | 500000 |  |  | Cd Min: | 0.1958 | at alpha= | -17 | deg
Mach: | 0 |  |  | Cl=0 at alpha= | -5.0938 | deg
|  |  |  | @ Cl=0.1, Cd= | 0.0098631
|  |  |  | @ Cl=0.4, Cd= | 0.0085905
|  |  |  | @ Cl=0.6, Cd= | 0.0089309
alpha (deg) | Cl | Cd | Cm | Cl/Cd
-17 | -0.4901 | 0.1958 | 0.0032 | -2.5031
-16.5 | -0.485 | 0.18516 | -0.0033 | -2.6194
-16 | -0.462 | 0.18066 | -0.0047 | -2.5573
-15.5 | -0.4605 | 0.17064 | -0.0118 | -2.6987
-15 | -0.4394 | 0.16485 | -0.0129 | -2.6655
-14.5 | -0.4186 | 0.16007 | -0.0146 | -2.6151
-14 | -0.4236 | 0.14856 | -0.0213 | -2.8514
-13.5 | -0.3977 | 0.14492 | -0.0216 | -2.7443
-13 | -0.804 | 0.04914 | -0.0821 | -16.3614
-12.5 | -0.844 | 0.03897 | -0.0905 | -21.6577
-12 | -0.8468 | 0.03306 | -0.0955 | -25.614
-11.5 | -0.8285 | 0.02933 | -0.0962 | -28.2475
-11 | -0.7618 | 0.02639 | -0.1019 | -28.867
-10.5 | -0.6908 | 0.02419 | -0.1077 | -28.5573
-10 | -0.6202 | 0.02208 | -0.1128 | -28.0888
-9.5 | -0.5484 | 0.01956 | -0.1178 | -28.0368
-9 | -0.4763 | 0.01816 | -0.122 | -26.228
-8.5 | -0.4052 | 0.01664 | -0.1258 | -24.351
-8 | -0.3403 | 0.01522 | -0.1282 | -22.3587
-7.5 | -0.2787 | 0.01431 | -0.1294 | -19.4759
-7 | -0.221 | 0.0132 | -0.1298 | -16.7424
-6.5 | -0.1641 | 0.01252 | -0.1298 | -13.107
-6 | -0.1064 | 0.01174 | -0.13 | -9.063
-5.5 | -0.0481 | 0.01116 | -0.1302 | -4.31
-5 | 0.0111 | 0.01055 | -0.1307 | 1.0521
-4.5 | 0.0705 | 0.01009 | -0.131 | 6.9871
-4 | 0.1303 | 0.00963 | -0.1316 | 13.5306
-3.5 | 0.1902 | 0.00925 | -0.1322 | 20.5622
-3 | 0.2502 | 0.0089 | -0.1328 | 28.1124
-2.5 | 0.3097 | 0.00869 | -0.1333 | 35.6387
-2 | 0.3691 | 0.00858 | -0.1336 | 43.0186
-1.5 | 0.4281 | 0.0086 | -0.1338 | 49.7791
-1 | 0.4867 | 0.00869 | -0.1339 | 56.0069
-0.5 | 0.5453 | 0.00878 | -0.134 | 62.1071
0 | 0.6033 | 0.00894 | -0.134 | 67.4832
0.5 | 0.6614 | 0.00908 | -0.134 | 72.8414
1 | 0.719 | 0.00927 | -0.134 | 77.562
1.5 | 0.7762 | 0.0095 | -0.1339 | 81.7053
2 | 0.8334 | 0.00969 | -0.1338 | 86.0062
2.5 | 0.8897 | 0.00997 | -0.1336 | 89.2377
3 | 0.9459 | 0.01023 | -0.1334 | 92.4633
3.5 | 1.0014 | 0.01053 | -0.1331 | 95.0997
4 | 1.0562 | 0.01087 | -0.1327 | 97.1665
4.5 | 1.1104 | 0.0112 | -0.1322 | 99.1429
5 | 1.1631 | 0.01154 | -0.1315 | 100.7886
5.5 | 1.2085 | 0.01159 | -0.129 | 104.2709
6 | 1.2609 | 0.01224 | -0.1284 | 103.0147
6.5 | 1.3127 | 0.01286 | -0.1277 | 102.0762
7 | 1.3619 | 0.01366 | -0.1266 | 99.6999
7.5 | 1.4104 | 0.01444 | -0.1254 | 97.6731
8 | 1.4562 | 0.01536 | -0.1238 | 94.8047
8.5 | 1.5011 | 0.01627 | -0.1221 | 92.2618
9 | 1.5424 | 0.01733 | -0.1198 | 89.0017
9.5 | 1.581 | 0.01844 | -0.1171 | 85.7375
10 | 1.6156 | 0.0196 | -0.1138 | 82.4286
10.5 | 1.6425 | 0.02093 | -0.1093 | 78.4759
11 | 1.6646 | 0.0227 | -0.1046 | 73.3304
11.5 | 1.6929 | 0.02423 | -0.1012 | 69.8679
12 | 1.7123 | 0.02648 | -0.0971 | 64.6639
12.5 | 1.7356 | 0.02862 | -0.094 | 60.6429
13 | 1.7498 | 0.03166 | -0.0906 | 55.2685
13.5 | 1.7678 | 0.03457 | -0.088 | 51.1368
14 | 1.7712 | 0.03901 | -0.0852 | 45.4037
14.5 | 1.7855 | 0.04266 | -0.0833 | 41.8542
15 | 1.7873 | 0.04776 | -0.0816 | 37.4225
15.5 | 1.7842 | 0.05366 | -0.0803 | 33.2501
16 | 1.7885 | 0.05904 | -0.0797 | 30.293
16.5 | 1.7838 | 0.06572 | -0.0796 | 27.1424
17 | 1.7711 | 0.07354 | -0.0798 | 24.0835
17.5 | 1.7686 | 0.08041 | -0.0805 | 21.9948
18 | 1.7612 | 0.08809 | -0.0817 | 19.9932
18.5 | 1.7463 | 0.09682 | -0.0834 | 18.0366
19 | 1.7352 | 0.10519 | -0.0854 | 16.4959
19.5 | 1.7255 | 0.11356 | -0.0879 | 15.1946
20 | 1.7135 | 0.1224 | -0.091 | 13.9992

## 27. Re 500k Mach 0.10 (1)
BIGFOIL.COM POLAR EXPORT
NM Retro 14
NM Retro 14 |  |  |  | Cl Max: | 1.867 | at alpha= | 13.5 | deg
JavaFoil+Calcfoil stall+Eppler ext transition |  |  |  | L/D Max: | 74.07 | at alpha= | 5.5 | deg
Re: | 500000 |  |  | Cd Min: | 0.01321 | at alpha= | -1.5 | deg
Mach: | 0.1 |  |  | Cl=0 at alpha= | -5.1167 | deg
|  |  |  | @ Cl=0.1, Cd= | 0.014084
|  |  |  | @ Cl=0.4, Cd= | 0.013312
|  |  |  | @ Cl=0.6, Cd= | 0.013563
alpha (deg) | Cl | Cd | Cm | Cl/Cd
-20 | -0.719 | 0.19478 | -0.061 | -3.693
-19.5 | -0.729 | 0.18641 | -0.061 | -3.912
-19 | -0.738 | 0.17709 | -0.062 | -4.165
-18.5 | -0.744 | 0.16766 | -0.062 | -4.44
-18 | -0.749 | 0.1602 | -0.063 | -4.677
-17.5 | -0.75 | 0.15077 | -0.06 | -4.974
-17 | -0.75 | 0.14306 | -0.061 | -5.242
-16.5 | -0.747 | 0.136 | -0.061 | -5.494
-16 | -0.742 | 0.12926 | -0.062 | -5.742
-15.5 | -0.734 | 0.1223 | -0.063 | -6.004
-15 | -0.724 | 0.11531 | -0.065 | -6.28
-14.5 | -0.711 | 0.10883 | -0.066 | -6.529
-14 | -0.694 | 0.10221 | -0.068 | -6.792
-13.5 | -0.671 | 0.09853 | -0.063 | -6.806
-13 | -0.648 | 0.09272 | -0.065 | -6.992
-12.5 | -0.623 | 0.08695 | -0.068 | -7.169
-12 | -0.595 | 0.08173 | -0.069 | -7.28
-11.5 | -0.565 | 0.0763 | -0.072 | -7.4
-11 | -0.532 | 0.07056 | -0.075 | -7.545
-10.5 | -0.497 | 0.06564 | -0.078 | -7.568
-10 | -0.462 | 0.05875 | -0.083 | -7.858
-9.5 | -0.44 | 0.04052 | -0.1 | -10.858
-9 | -0.405 | 0.0315 | -0.106 | -12.853
-8.5 | -0.359 | 0.02884 | -0.108 | -12.458
-8 | -0.313 | 0.02535 | -0.111 | -12.33
-7.5 | -0.263 | 0.0227 | -0.113 | -11.583
-7 | -0.216 | 0.01939 | -0.118 | -11.118
-6.5 | -0.166 | 0.01458 | -0.124 | -11.404
-6 | -0.107 | 0.01444 | -0.124 | -7.378
-5.5 | -0.046 | 0.01437 | -0.124 | -3.218
-5 | 0.014 | 0.01415 | -0.124 | 1.021
-4.5 | 0.075 | 0.01412 | -0.124 | 5.347
-4 | 0.137 | 0.01403 | -0.124 | 9.751
-3.5 | 0.198 | 0.01402 | -0.124 | 14.137
-3 | 0.26 | 0.01386 | -0.124 | 18.749
-2.5 | 0.321 | 0.01363 | -0.125 | 23.575
-2 | 0.383 | 0.01335 | -0.125 | 28.693
-1.5 | 0.445 | 0.01321 | -0.125 | 33.659
-1 | 0.506 | 0.01323 | -0.125 | 38.225
-0.5 | 0.567 | 0.01352 | -0.125 | 41.935
0 | 0.628 | 0.0136 | -0.125 | 46.186
0.5 | 0.689 | 0.0138 | -0.125 | 49.922
1 | 0.75 | 0.01408 | -0.125 | 53.251
1.5 | 0.81 | 0.01421 | -0.125 | 57.003
2 | 0.87 | 0.0144 | -0.125 | 60.424
2.5 | 0.93 | 0.01479 | -0.125 | 62.921
3 | 0.99 | 0.01516 | -0.125 | 65.303
3.5 | 1.049 | 0.01575 | -0.125 | 66.611
4 | 1.108 | 0.01585 | -0.125 | 69.939
4.5 | 1.167 | 0.01605 | -0.125 | 72.735
5 | 1.225 | 0.0166 | -0.125 | 73.806
5.5 | 1.283 | 0.01732 | -0.125 | 74.07
6 | 1.34 | 0.01827 | -0.125 | 73.336
6.5 | 1.392 | 0.02108 | -0.125 | 66.026
7 | 1.444 | 0.02252 | -0.125 | 64.137
7.5 | 1.493 | 0.02339 | -0.124 | 63.808
8 | 1.542 | 0.02431 | -0.124 | 63.409
8.5 | 1.59 | 0.02514 | -0.123 | 63.229
9 | 1.636 | 0.02601 | -0.123 | 62.902
9.5 | 1.68 | 0.02695 | -0.122 | 62.338
10 | 1.721 | 0.02799 | -0.122 | 61.491
10.5 | 1.756 | 0.03051 | -0.121 | 57.539
11 | 1.772 | 0.03644 | -0.119 | 48.618
11.5 | 1.801 | 0.03887 | -0.118 | 46.323
12 | 1.826 | 0.04165 | -0.117 | 43.853
12.5 | 1.848 | 0.04477 | -0.116 | 41.278
13 | 1.86 | 0.04836 | -0.115 | 38.465
13.5 | 1.867 | 0.05254 | -0.113 | 35.528
14 | 1.867 | 0.05761 | -0.112 | 32.414
14.5 | 1.865 | 0.06304 | -0.11 | 29.578
15 | 1.857 | 0.06921 | -0.109 | 26.828
15.5 | 1.843 | 0.07577 | -0.107 | 24.329
16 | 1.826 | 0.08251 | -0.106 | 22.133
16.5 | 1.802 | 0.09062 | -0.104 | 19.89
17 | 1.774 | 0.09997 | -0.102 | 17.744
17.5 | 1.745 | 0.10855 | -0.1 | 16.08
18 | 1.711 | 0.11878 | -0.098 | 14.405
18.5 | 1.676 | 0.12897 | -0.097 | 12.994

## 28. Re 500k Mach 0.10 (2)
BIGFOIL.COM POLAR EXPORT
NM Retro 14
NM Retro 14 |  |  |  | Cl Max: | 1.78 | at alpha= | 14.5 | deg
XFOIL ncrit=9 |  |  |  | L/D Max: | 103.783 | at alpha= | 5.5 | deg
Re: | 500000 |  |  | Cd Min: | 0.1964 | at alpha= | -17 | deg
Mach: | 0.1 |  |  | Cl=0 at alpha= | -5.0829 | deg
|  |  |  | @ Cl=0.1, Cd= | 0.0099207
|  |  |  | @ Cl=0.4, Cd= | 0.0086298
|  |  |  | @ Cl=0.6, Cd= | 0.0089705
alpha (deg) | Cl | Cd | Cm | Cl/Cd
-17 | -0.4898 | 0.1964 | 0.0032 | -2.4939
-16.5 | -0.4847 | 0.18574 | -0.0034 | -2.6096
-16 | -0.4612 | 0.1812 | -0.0048 | -2.5453
-15.5 | -0.4426 | 0.17554 | -0.0077 | -2.5214
-15 | -0.4382 | 0.16538 | -0.0131 | -2.6497
-14.5 | -0.417 | 0.16062 | -0.0147 | -2.5962
-14 | -0.4221 | 0.14907 | -0.0216 | -2.8316
-13.5 | -0.3956 | 0.14548 | -0.0217 | -2.7193
-13 | -0.6803 | 0.07059 | -0.0627 | -9.6373
-12.5 | -0.7887 | 0.04586 | -0.0852 | -17.198
-12 | -0.8294 | 0.03688 | -0.0921 | -22.4892
-11.5 | -0.8292 | 0.03205 | -0.0943 | -25.8721
-11 | -0.7675 | 0.02771 | -0.1016 | -27.6976
-10.5 | -0.6964 | 0.02524 | -0.1077 | -27.5911
-10 | -0.6257 | 0.02273 | -0.1133 | -27.5275
-9.5 | -0.5527 | 0.02003 | -0.1186 | -27.5936
-9 | -0.4806 | 0.01856 | -0.1228 | -25.8944
-8.5 | -0.4083 | 0.01711 | -0.1266 | -23.8632
-8 | -0.3438 | 0.01543 | -0.129 | -22.2813
-7.5 | -0.2822 | 0.01449 | -0.13 | -19.4755
-7 | -0.2241 | 0.01337 | -0.1304 | -16.7614
-6.5 | -0.1667 | 0.01263 | -0.1304 | -13.1987
-6 | -0.1085 | 0.01184 | -0.1306 | -9.1639
-5.5 | -0.0498 | 0.01132 | -0.1307 | -4.3993
-5 | 0.0099 | 0.01066 | -0.1312 | 0.92871
-4.5 | 0.07 | 0.01014 | -0.1317 | 6.9034
-4 | 0.1302 | 0.0097 | -0.1322 | 13.4227
-3.5 | 0.1907 | 0.00928 | -0.1328 | 20.5496
-3 | 0.2511 | 0.00895 | -0.1334 | 28.0559
-2.5 | 0.3112 | 0.00872 | -0.1339 | 35.6881
-2 | 0.3709 | 0.00862 | -0.1342 | 43.0278
-1.5 | 0.4302 | 0.00864 | -0.1344 | 49.7917
-1 | 0.4894 | 0.00872 | -0.1345 | 56.1239
-0.5 | 0.5482 | 0.00882 | -0.1346 | 62.1542
0 | 0.6067 | 0.00899 | -0.1346 | 67.4861
0.5 | 0.6652 | 0.00911 | -0.1346 | 73.0187
1 | 0.723 | 0.00932 | -0.1345 | 77.5751
1.5 | 0.7808 | 0.00954 | -0.1345 | 81.8449
2 | 0.8382 | 0.00974 | -0.1343 | 86.0575
2.5 | 0.8948 | 0.01003 | -0.1341 | 89.2124
3 | 0.9515 | 0.01029 | -0.1339 | 92.4684
3.5 | 1.007 | 0.01062 | -0.1335 | 94.8211
4 | 1.0625 | 0.01094 | -0.1331 | 97.1207
4.5 | 1.1167 | 0.01132 | -0.1325 | 98.6484
5 | 1.17 | 0.01163 | -0.1318 | 100.6019
5.5 | 1.2153 | 0.01171 | -0.1292 | 103.7831
6 | 1.2683 | 0.01233 | -0.1286 | 102.8629
6.5 | 1.3199 | 0.01301 | -0.1278 | 101.4527
7 | 1.3696 | 0.01379 | -0.1266 | 99.3183
7.5 | 1.4172 | 0.01467 | -0.1252 | 96.6053
8 | 1.464 | 0.01554 | -0.1236 | 94.2085
8.5 | 1.5078 | 0.01654 | -0.1215 | 91.1608
9 | 1.548 | 0.01767 | -0.119 | 87.6061
9.5 | 1.5853 | 0.01883 | -0.1159 | 84.1901
10 | 1.6174 | 0.02001 | -0.1121 | 80.8296
10.5 | 1.6451 | 0.0214 | -0.1077 | 76.8738
11 | 1.6682 | 0.0232 | -0.1032 | 71.9052
11.5 | 1.6937 | 0.02501 | -0.0995 | 67.7209
12 | 1.7145 | 0.02729 | -0.0957 | 62.8252
12.5 | 1.7345 | 0.02981 | -0.0924 | 58.1852
13 | 1.75 | 0.03289 | -0.0893 | 53.2077
13.5 | 1.7646 | 0.03626 | -0.0866 | 48.6652
14 | 1.7691 | 0.04078 | -0.084 | 43.3816
14.5 | 1.78 | 0.04493 | -0.0823 | 39.6172
15 | 1.7773 | 0.05069 | -0.0807 | 35.0621
15.5 | 1.7771 | 0.0565 | -0.0797 | 31.4531
16 | 1.7787 | 0.06237 | -0.0793 | 28.5185
16.5 | 1.7708 | 0.06963 | -0.0794 | 25.4316
17 | 1.7605 | 0.07731 | -0.0798 | 22.772
17.5 | 1.756 | 0.0846 | -0.0808 | 20.7565
18 | 1.7465 | 0.09267 | -0.0822 | 18.8464
18.5 | 1.7305 | 0.10157 | -0.0841 | 17.0375
19 | 1.7216 | 0.10988 | -0.0863 | 15.668
19.5 | 1.7113 | 0.1185 | -0.0892 | 14.4414

## 29. Re 500k Mach 0.25 (1)
BIGFOIL.COM POLAR EXPORT
NM Retro 14
NM Retro 14 |  |  |  | Cl Max: | 1.838 | at alpha= | 12.5 | deg
JavaFoil+Calcfoil stall+Eppler ext transition |  |  |  | L/D Max: | 73.039 | at alpha= | 6 | deg
Re: | 500000 |  |  | Cd Min: | 0.01336 | at alpha= | -1.5 | deg
Mach: | 0.25 |  |  | Cl=0 at alpha= | -5.121 | deg
|  |  |  | @ Cl=0.1, Cd= | 0.014144
|  |  |  | @ Cl=0.4, Cd= | 0.013478
|  |  |  | @ Cl=0.6, Cd= | 0.013613
alpha (deg) | Cl | Cd | Cm | Cl/Cd
-19.5 | -0.416 | 0.23362 | -0.058 | -1.781
-19 | -0.457 | 0.21713 | -0.059 | -2.104
-18.5 | -0.494 | 0.20056 | -0.06 | -2.464
-18 | -0.528 | 0.1882 | -0.06 | -2.805
-17.5 | -0.558 | 0.17476 | -0.061 | -3.192
-17 | -0.584 | 0.1644 | -0.062 | -3.552
-16.5 | -0.606 | 0.15297 | -0.062 | -3.959
-16 | -0.623 | 0.1436 | -0.063 | -4.337
-15.5 | -0.634 | 0.13439 | -0.061 | -4.717
-15 | -0.641 | 0.12579 | -0.061 | -5.099
-14.5 | -0.644 | 0.11792 | -0.062 | -5.46
-14 | -0.641 | 0.11118 | -0.063 | -5.768
-13.5 | -0.634 | 0.10433 | -0.065 | -6.075
-13 | -0.622 | 0.09726 | -0.067 | -6.398
-12.5 | -0.603 | 0.09228 | -0.063 | -6.531
-12 | -0.581 | 0.0867 | -0.064 | -6.702
-11.5 | -0.556 | 0.08114 | -0.068 | -6.854
-11 | -0.527 | 0.07631 | -0.069 | -6.902
-10.5 | -0.494 | 0.07096 | -0.072 | -6.965
-10 | -0.459 | 0.06568 | -0.076 | -6.99
-9.5 | -0.42 | 0.06046 | -0.079 | -6.947
-9 | -0.39 | 0.04648 | -0.095 | -8.39
-8.5 | -0.36 | 0.03203 | -0.108 | -11.248
-8 | -0.317 | 0.02642 | -0.113 | -11.989
-7.5 | -0.266 | 0.02475 | -0.114 | -10.743
-7 | -0.214 | 0.02214 | -0.116 | -9.666
-6.5 | -0.163 | 0.01928 | -0.121 | -8.464
-6 | -0.109 | 0.01456 | -0.127 | -7.497
-5.5 | -0.047 | 0.01445 | -0.127 | -3.283
-5 | 0.015 | 0.01427 | -0.127 | 1.038
-4.5 | 0.077 | 0.01417 | -0.128 | 5.47
-4 | 0.14 | 0.0141 | -0.128 | 9.959
-3.5 | 0.204 | 0.0141 | -0.128 | 14.438
-3 | 0.267 | 0.01393 | -0.128 | 19.156
-2.5 | 0.33 | 0.01374 | -0.128 | 24.041
-2 | 0.394 | 0.01349 | -0.128 | 29.18
-1.5 | 0.457 | 0.01336 | -0.128 | 34.201
-1 | 0.52 | 0.01353 | -0.128 | 38.412
-0.5 | 0.582 | 0.01357 | -0.128 | 42.916
0 | 0.645 | 0.01372 | -0.128 | 47.014
0.5 | 0.708 | 0.01382 | -0.128 | 51.205
1 | 0.77 | 0.01425 | -0.128 | 54.051
1.5 | 0.832 | 0.01423 | -0.128 | 58.457
2 | 0.894 | 0.01452 | -0.129 | 61.556
2.5 | 0.956 | 0.01494 | -0.129 | 63.949
3 | 1.017 | 0.01573 | -0.129 | 64.63
3.5 | 1.078 | 0.01598 | -0.129 | 67.446
4 | 1.138 | 0.0161 | -0.129 | 70.668
4.5 | 1.198 | 0.01647 | -0.129 | 72.748
5 | 1.258 | 0.01723 | -0.129 | 73.004
5.5 | 1.316 | 0.01824 | -0.129 | 72.16
6 | 1.374 | 0.01881 | -0.129 | 73.039
6.5 | 1.423 | 0.0227 | -0.128 | 62.696
7 | 1.476 | 0.02336 | -0.128 | 63.186
7.5 | 1.523 | 0.02514 | -0.127 | 60.557
8 | 1.572 | 0.02548 | -0.127 | 61.694
8.5 | 1.619 | 0.02641 | -0.126 | 61.297
9 | 1.664 | 0.02744 | -0.126 | 60.665
9.5 | 1.706 | 0.0286 | -0.125 | 59.631
10 | 1.74 | 0.0312 | -0.124 | 55.757
10.5 | 1.774 | 0.03325 | -0.123 | 53.35
11 | 1.784 | 0.04029 | -0.121 | 44.269
11.5 | 1.806 | 0.04348 | -0.12 | 41.534
12 | 1.824 | 0.04724 | -0.118 | 38.613
12.5 | 1.838 | 0.05151 | -0.117 | 35.672
13 | 1.837 | 0.05645 | -0.115 | 32.539
13.5 | 1.83 | 0.06228 | -0.114 | 29.377
14 | 1.815 | 0.06899 | -0.112 | 26.307
14.5 | 1.793 | 0.07679 | -0.11 | 23.353
15 | 1.762 | 0.08745 | -0.107 | 20.147
15.5 | 1.722 | 0.09783 | -0.104 | 17.605
16 | 1.677 | 0.10881 | -0.102 | 15.408
16.5 | 1.626 | 0.12015 | -0.099 | 13.535
17 | 1.573 | 0.1289 | -0.097 | 12.202
17.5 | 1.513 | 0.14071 | -0.095 | 10.75

## 30. Re 500k Mach 0.25 (2)
BIGFOIL.COM POLAR EXPORT
NM Retro 14
NM Retro 14 |  |  |  | Cl Max: | 1.7406 | at alpha= | 14 | deg
XFOIL ncrit=9 |  |  |  | L/D Max: | 101.409 | at alpha= | 5.5 | deg
Re: | 500000 |  |  | Cd Min: | 0.17859 | at alpha= | -15.5 | deg
Mach: | 0.25 |  |  | Cl=0 at alpha= | -5.0328 | deg
|  |  |  | @ Cl=0.1, Cd= | 0.010242
|  |  |  | @ Cl=0.4, Cd= | 0.0088069
|  |  |  | @ Cl=0.6, Cd= | 0.0091036
alpha (deg) | Cl | Cd | Cm | Cl/Cd
-15.5 | -0.4375 | 0.17859 | -0.0081 | -2.4497
-15 | -0.4323 | 0.1683 | -0.0141 | -2.5686
-14.5 | -0.4091 | 0.16351 | -0.0155 | -2.502
-13.5 | -0.3848 | 0.14835 | -0.0227 | -2.5939
-13 | -0.3672 | 0.14259 | -0.0249 | -2.5752
-12.5 | -0.3687 | 0.13235 | -0.0304 | -2.7858
-12 | -0.3458 | 0.128 | -0.0312 | -2.7016
-11 | -0.6682 | 0.04926 | -0.0799 | -13.5648
-10.5 | -0.7185 | 0.03844 | -0.0897 | -18.6915
-10 | -0.6492 | 0.03052 | -0.109 | -21.2713
-9.5 | -0.5739 | 0.02471 | -0.121 | -23.2254
-9 | -0.5037 | 0.02131 | -0.1263 | -23.6368
-8 | -0.3625 | 0.01706 | -0.1329 | -21.2485
-7.5 | -0.3011 | 0.01563 | -0.1336 | -19.2642
-7 | -0.2411 | 0.01454 | -0.1335 | -16.5818
-6.5 | -0.1813 | 0.01333 | -0.1336 | -13.6009
-6 | -0.1205 | 0.01262 | -0.1336 | -9.5483
-5.5 | -0.0585 | 0.01174 | -0.1341 | -4.983
-5 | 0.0041 | 0.01106 | -0.1345 | 0.37071
-4.5 | 0.067 | 0.0105 | -0.135 | 6.381
-4 | 0.1298 | 0.01001 | -0.1354 | 12.967
-3.5 | 0.1929 | 0.00958 | -0.1361 | 20.1357
-3 | 0.256 | 0.00921 | -0.1367 | 27.7959
-2.5 | 0.3185 | 0.00894 | -0.1373 | 35.6264
-2 | 0.3806 | 0.00881 | -0.1376 | 43.2009
-1.5 | 0.4424 | 0.0088 | -0.1378 | 50.2727
-1 | 0.5035 | 0.0089 | -0.1379 | 56.573
-0.5 | 0.5646 | 0.00901 | -0.1379 | 62.6637
0 | 0.6251 | 0.00917 | -0.1378 | 68.1679
0.5 | 0.6857 | 0.00936 | -0.1378 | 73.2585
1 | 0.7456 | 0.00955 | -0.1377 | 78.0733
1.5 | 0.8051 | 0.00981 | -0.1374 | 82.0693
2 | 0.8647 | 0.01004 | -0.1372 | 86.1255
3 | 0.9817 | 0.01064 | -0.1365 | 92.265
3.5 | 1.0391 | 0.01102 | -0.1359 | 94.2922
4 | 1.0962 | 0.01139 | -0.1353 | 96.2423
4.5 | 1.1519 | 0.01184 | -0.1344 | 97.2889
5 | 1.2071 | 0.01224 | -0.1334 | 98.6193
5.5 | 1.2524 | 0.01235 | -0.1302 | 101.4089
6 | 1.307 | 0.01303 | -0.1292 | 100.307
6.5 | 1.3584 | 0.01388 | -0.1277 | 97.8674
7 | 1.4086 | 0.01474 | -0.126 | 95.5631
7.5 | 1.4555 | 0.01576 | -0.1237 | 92.3541
8 | 1.5002 | 0.01683 | -0.1211 | 89.1384
8.5 | 1.5398 | 0.01806 | -0.1177 | 85.2602
9 | 1.5729 | 0.01936 | -0.1133 | 81.2448
9.5 | 1.6028 | 0.02082 | -0.1085 | 76.9837
10 | 1.6303 | 0.02258 | -0.1039 | 72.2011
10.5 | 1.6517 | 0.02489 | -0.0992 | 66.36
11 | 1.6771 | 0.02716 | -0.0955 | 61.7489
11.5 | 1.6946 | 0.0302 | -0.0916 | 56.1126
12 | 1.7132 | 0.0334 | -0.0885 | 51.2934
12.5 | 1.7242 | 0.03748 | -0.0855 | 46.0032
13 | 1.7357 | 0.04178 | -0.0832 | 41.5438
13.5 | 1.7342 | 0.04753 | -0.0811 | 36.4864
14 | 1.7406 | 0.05281 | -0.0797 | 32.9597
14.5 | 1.7364 | 0.05951 | -0.0789 | 29.1783
15 | 1.7294 | 0.06669 | -0.0785 | 25.9319
15.5 | 1.727 | 0.0737 | -0.0786 | 23.4328
16 | 1.7181 | 0.08168 | -0.0794 | 21.0345
16.5 | 1.7053 | 0.09013 | -0.0804 | 18.9204
17 | 1.6975 | 0.09838 | -0.082 | 17.2545
17.5 | 1.6874 | 0.10713 | -0.0843 | 15.751
18 | 1.675 | 0.11596 | -0.0868 | 14.4446
18.5 | 1.6641 | 0.12516 | -0.0901 | 13.2958
19 | 1.6531 | 0.13455 | -0.0942 | 12.2861

## 31. Re 500k Mach 0.50 (1)
BIGFOIL.COM POLAR EXPORT
NM Retro 14
NM Retro 14 |  |  |  | Cl Max: | 1.704 | at alpha= | 9 | deg
JavaFoil+Calcfoil stall+Eppler ext transition |  |  |  | L/D Max: | 70.133 | at alpha= | 3.5 | deg
Re: | 500000 |  |  | Cd Min: | 0.01393 | at alpha= | -1 | deg
Mach: | 0.5 |  |  | Cl=0 at alpha= | -5.1231 | deg
|  |  |  | @ Cl=0.1, Cd= | 0.014644
|  |  |  | @ Cl=0.4, Cd= | 0.014301
|  |  |  | @ Cl=0.6, Cd= | 0.013982
alpha (deg) | Cl | Cd | Cm | Cl/Cd
-20 | -0.84 | 0.24266 | -0.079 | -3.461
-19.5 | -0.812 | 0.22938 | -0.079 | -3.542
-19 | -0.784 | 0.23196 | -0.077 | -3.378
-18.5 | -0.756 | 0.22748 | -0.078 | -3.323
-18 | -0.728 | 0.22135 | -0.078 | -3.291
-17.5 | -0.7 | 0.21165 | -0.076 | -3.306
-17 | -0.672 | 0.20745 | -0.076 | -3.239
-16.5 | -0.644 | 0.20162 | -0.076 | -3.195
-16 | -0.615 | 0.1886 | -0.075 | -3.263
-15.5 | -0.588 | 0.1844 | -0.075 | -3.187
-15 | -0.559 | 0.18264 | -0.073 | -3.06
-14.5 | -0.531 | 0.17877 | -0.073 | -2.97
-14 | -0.502 | 0.16515 | -0.071 | -3.042
-13.5 | -0.474 | 0.15911 | -0.071 | -2.982
-13 | -0.446 | 0.15898 | -0.07 | -2.805
-12.5 | -0.418 | 0.15406 | -0.07 | -2.712
-12 | -0.389 | 0.15049 | -0.068 | -2.587
-11.5 | -0.361 | 0.14684 | -0.068 | -2.46
-11 | -0.333 | 0.13556 | -0.067 | -2.455
-10.5 | -0.304 | 0.1341 | -0.065 | -2.27
-10 | -0.276 | 0.09546 | -0.063 | -2.892
-9.5 | -0.248 | 0.0827 | -0.068 | -3.003
-9 | -0.343 | 0.07655 | -0.072 | -4.484
-8.5 | -0.325 | 0.06706 | -0.069 | -4.846
-8 | -0.291 | 0.06107 | -0.071 | -4.764
-7.5 | -0.255 | 0.05132 | -0.096 | -4.968
-7 | -0.203 | 0.05008 | -0.088 | -4.063
-6.5 | -0.166 | 0.02874 | -0.123 | -5.785
-6 | -0.109 | 0.0246 | -0.127 | -4.444
-5.5 | -0.049 | 0.02032 | -0.131 | -2.401
-5 | 0.016 | 0.0197 | -0.134 | 0.789
-4.5 | 0.086 | 0.01464 | -0.143 | 5.879
-4 | 0.156 | 0.01466 | -0.143 | 10.667
-3.5 | 0.227 | 0.0145 | -0.143 | 15.648
-3 | 0.298 | 0.01461 | -0.143 | 20.382
-2.5 | 0.369 | 0.01441 | -0.143 | 25.592
-2 | 0.44 | 0.01416 | -0.143 | 31.057
-1.5 | 0.51 | 0.01407 | -0.143 | 36.268
-1 | 0.581 | 0.01393 | -0.143 | 41.691
-0.5 | 0.651 | 0.01412 | -0.143 | 46.081
0 | 0.72 | 0.01448 | -0.143 | 49.774
0.5 | 0.79 | 0.01449 | -0.144 | 54.526
1 | 0.86 | 0.01477 | -0.144 | 58.184
1.5 | 0.929 | 0.01527 | -0.144 | 60.794
2 | 0.997 | 0.0157 | -0.144 | 63.5
2.5 | 1.065 | 0.01646 | -0.144 | 64.72
3 | 1.133 | 0.01673 | -0.144 | 67.674
3.5 | 1.199 | 0.0171 | -0.144 | 70.133
4 | 1.265 | 0.01815 | -0.144 | 69.707
4.5 | 1.326 | 0.02033 | -0.143 | 65.209
5 | 1.385 | 0.02278 | -0.143 | 60.789
5.5 | 1.438 | 0.02506 | -0.142 | 57.361
6 | 1.492 | 0.02598 | -0.141 | 57.41
6.5 | 1.537 | 0.02863 | -0.14 | 53.709
7 | 1.584 | 0.03002 | -0.14 | 52.772
7.5 | 1.626 | 0.03161 | -0.139 | 51.434
8 | 1.663 | 0.03352 | -0.138 | 49.619
8.5 | 1.684 | 0.03763 | -0.136 | 44.744
9 | 1.704 | 0.04125 | -0.135 | 41.31
9.5 | 1.679 | 0.05305 | -0.13 | 31.651
10 | 1.657 | 0.06135 | -0.126 | 27.003
10.5 | 1.605 | 0.07386 | -0.121 | 21.726
11 | 1.496 | 0.09219 | -0.113 | 16.224
11.5 | 1.179 | 0.12475 | -0.096 | 9.454
12 | 0.958 | 0.17673 | -0.078 | 5.423
12.5 | 0.982 | 0.16862 | -0.073 | 5.823
13 | 1.01 | 0.1728 | -0.075 | 5.843
13.5 | 1.038 | 0.17708 | -0.077 | 5.861
14 | 1.066 | 0.18727 | -0.079 | 5.692

## 32. Re 500k Mach 0.50 (2)
BIGFOIL.COM POLAR EXPORT
NM Retro 14
NM Retro 14 |  |  |  | Cl Max: | 1.6169 | at alpha= | 10 | deg
XFOIL ncrit=9 |  |  |  | L/D Max: | 90.6404 | at alpha= | 3.5 | deg
Re: | 500000 |  |  | Cd Min: | 0.2538 | at alpha= | -19.5 | deg
Mach: | 0.5 |  |  | Cl=0 at alpha= | -4.807 | deg
|  |  |  | @ Cl=0.1, Cd= | 0.011875
|  |  |  | @ Cl=0.4, Cd= | 0.0098403
|  |  |  | @ Cl=0.6, Cd= | 0.009813
alpha (deg) | Cl | Cd | Cm | Cl/Cd
-19.5 | -0.6147 | 0.2538 | 0.0265 | -2.422
-19 | -0.5899 | 0.24651 | 0.0218 | -2.393
-18.5 | -0.566 | 0.23842 | 0.0167 | -2.374
-18 | -0.5459 | 0.22894 | 0.0101 | -2.3845
-17.5 | -0.5193 | 0.22238 | 0.0071 | -2.3352
-17 | -0.4955 | 0.21495 | 0.0027 | -2.3052
-16.5 | -0.4786 | 0.20532 | -0.0043 | -2.331
-16 | -0.4524 | 0.19825 | -0.0069 | -2.282
-15.5 | -0.4282 | 0.19149 | -0.0104 | -2.2361
-15 | -0.4157 | 0.18174 | -0.0174 | -2.2873
-14.5 | -0.3878 | 0.17562 | -0.0188 | -2.2082
-14 | -0.3673 | 0.16825 | -0.0227 | -2.1831
-13.5 | -0.3521 | 0.15972 | -0.0271 | -2.2045
-13 | -0.3288 | 0.1537 | -0.0294 | -2.1392
-12.5 | -0.3252 | 0.1439 | -0.0358 | -2.2599
-12 | -0.296 | 0.13901 | -0.0359 | -2.1293
-11.5 | -0.3024 | 0.12905 | -0.0436 | -2.3433
-11 | -0.2718 | 0.12426 | -0.042 | -2.1873
-10.5 | -0.2754 | 0.1163 | -0.047 | -2.368
-10 | -0.2798 | 0.10693 | -0.0484 | -2.6167
-9 | -0.2414 | 0.09189 | -0.0574 | -2.6271
-8.5 | -0.2261 | 0.08028 | -0.0686 | -2.8164
-8 | -0.2361 | 0.06557 | -0.0824 | -3.6007
-7.5 | -0.3194 | 0.04294 | -0.1033 | -7.4383
-7 | -0.3138 | 0.02674 | -0.134 | -11.7352
-6.5 | -0.2516 | 0.02113 | -0.1425 | -11.9072
-6 | -0.1795 | 0.01723 | -0.1464 | -10.4179
-5.5 | -0.1051 | 0.01508 | -0.1477 | -6.9695
-5 | -0.0293 | 0.01364 | -0.1482 | -2.1481
-4.5 | 0.0466 | 0.01249 | -0.1489 | 3.731
-4 | 0.123 | 0.01161 | -0.1496 | 10.5943
-3.5 | 0.199 | 0.01091 | -0.1503 | 18.2401
-3 | 0.274 | 0.01044 | -0.1509 | 26.2452
-2.5 | 0.3485 | 0.01003 | -0.1516 | 34.7458
-2 | 0.4218 | 0.00976 | -0.1521 | 43.2172
-1.5 | 0.4945 | 0.00964 | -0.1524 | 51.2967
-1 | 0.5656 | 0.00974 | -0.1523 | 58.0698
-0.5 | 0.6363 | 0.00989 | -0.152 | 64.3377
0 | 0.7061 | 0.01012 | -0.1516 | 69.7727
0.5 | 0.7756 | 0.01037 | -0.1511 | 74.7927
1 | 0.8442 | 0.01067 | -0.1504 | 79.119
1.5 | 0.9123 | 0.01103 | -0.1496 | 82.7108
2 | 0.9797 | 0.0114 | -0.1485 | 85.9386
2.5 | 1.0458 | 0.01186 | -0.1472 | 88.1788
3 | 1.1111 | 0.01238 | -0.1456 | 89.7496
3.5 | 1.1747 | 0.01296 | -0.1436 | 90.6404
4 | 1.2355 | 0.01368 | -0.1411 | 90.3143
4.5 | 1.2955 | 0.01442 | -0.1383 | 89.8405
5 | 1.3507 | 0.01533 | -0.1347 | 88.1083
5.5 | 1.4008 | 0.01636 | -0.1303 | 85.6235
6 | 1.4328 | 0.01711 | -0.1225 | 83.7405
6.5 | 1.471 | 0.01882 | -0.1168 | 78.1615
7 | 1.5028 | 0.0211 | -0.111 | 71.2227
7.5 | 1.5334 | 0.02376 | -0.1058 | 64.537
8 | 1.5588 | 0.02706 | -0.1009 | 57.6053
8.5 | 1.5828 | 0.03079 | -0.0967 | 51.4063
9 | 1.6002 | 0.03529 | -0.0928 | 45.3443
9.5 | 1.6061 | 0.04096 | -0.0896 | 39.2114
10 | 1.6169 | 0.04651 | -0.0868 | 34.7646
10.5 | 1.6125 | 0.05355 | -0.0848 | 30.112
11 | 1.6145 | 0.0604 | -0.0832 | 26.7301
11.5 | 1.607 | 0.06841 | -0.0827 | 23.4907
12 | 1.596 | 0.07699 | -0.0826 | 20.73
12.5 | 1.5824 | 0.08624 | -0.0835 | 18.3488
13 | 1.5663 | 0.09597 | -0.0853 | 16.3207
13.5 | 1.5406 | 0.10733 | -0.0887 | 14.3539
14 | 1.5129 | 0.11947 | -0.0935 | 12.6634
14.5 | 1.4939 | 0.13093 | -0.0986 | 11.4099
15 | 1.4502 | 0.14668 | -0.1081 | 9.8868

## 33. Re 750k Mach 0.00 (1)
BIGFOIL.COM POLAR EXPORT
NM Retro 14
NM Retro 14 |  |  |  | Cl Max: | 1.888 | at alpha= | 14.5 | deg
JavaFoil+Calcfoil stall+Eppler ext transition |  |  |  | L/D Max: | 78.923 | at alpha= | 5.5 | deg
Re: | 750000 |  |  | Cd Min: | 0.01251 | at alpha= | -1.5 | deg
Mach: | 0 |  |  | Cl=0 at alpha= | -5.1167 | deg
|  |  |  | @ Cl=0.1, Cd= | 0.013403
|  |  |  | @ Cl=0.4, Cd= | 0.012606
|  |  |  | @ Cl=0.6, Cd= | 0.012833
alpha (deg) | Cl | Cd | Cm | Cl/Cd
-20 | -0.758 | 0.18205 | -0.064 | -4.164
-19.5 | -0.765 | 0.17424 | -0.065 | -4.391
-19 | -0.771 | 0.16607 | -0.065 | -4.64
-18.5 | -0.774 | 0.15784 | -0.066 | -4.906
-18 | -0.776 | 0.14954 | -0.066 | -5.189
-17.5 | -0.775 | 0.14057 | -0.065 | -5.51
-17 | -0.772 | 0.13373 | -0.066 | -5.773
-16.5 | -0.767 | 0.12699 | -0.067 | -6.04
-16 | -0.76 | 0.1205 | -0.068 | -6.303
-15.5 | -0.75 | 0.11413 | -0.069 | -6.568
-15 | -0.737 | 0.10744 | -0.07 | -6.862
-14.5 | -0.723 | 0.10072 | -0.072 | -7.176
-14 | -0.706 | 0.09378 | -0.075 | -7.526
-13.5 | -0.682 | 0.09019 | -0.073 | -7.558
-13 | -0.659 | 0.08358 | -0.076 | -7.888
-12.5 | -0.636 | 0.07578 | -0.08 | -8.398
-12 | -0.612 | 0.06705 | -0.085 | -9.134
-11.5 | -0.587 | 0.05782 | -0.091 | -10.159
-11 | -0.563 | 0.04698 | -0.097 | -11.985
-10.5 | -0.533 | 0.03914 | -0.102 | -13.607
-10 | -0.498 | 0.03281 | -0.105 | -15.183
-9.5 | -0.458 | 0.02841 | -0.108 | -16.108
-9 | -0.414 | 0.02497 | -0.11 | -16.586
-8.5 | -0.362 | 0.02593 | -0.109 | -13.948
-8 | -0.314 | 0.02312 | -0.111 | -13.576
-7.5 | -0.265 | 0.01998 | -0.114 | -13.259
-7 | -0.224 | 0.01407 | -0.123 | -15.945
-6.5 | -0.166 | 0.01379 | -0.123 | -12.006
-6 | -0.106 | 0.01378 | -0.123 | -7.694
-5.5 | -0.046 | 0.01362 | -0.123 | -3.38
-5 | 0.014 | 0.01348 | -0.123 | 1.066
-4.5 | 0.075 | 0.01344 | -0.124 | 5.588
-4 | 0.136 | 0.01335 | -0.124 | 10.192
-3.5 | 0.197 | 0.0134 | -0.124 | 14.715
-3 | 0.259 | 0.01316 | -0.124 | 19.65
-2.5 | 0.32 | 0.01294 | -0.124 | 24.721
-2 | 0.381 | 0.01265 | -0.124 | 30.131
-1.5 | 0.442 | 0.01251 | -0.124 | 35.373
-1 | 0.503 | 0.01276 | -0.124 | 39.444
-0.5 | 0.564 | 0.01278 | -0.124 | 44.138
0 | 0.625 | 0.01287 | -0.124 | 48.56
0.5 | 0.685 | 0.01304 | -0.124 | 52.563
1 | 0.746 | 0.01329 | -0.124 | 56.108
1.5 | 0.806 | 0.01341 | -0.124 | 60.125
2 | 0.866 | 0.01358 | -0.124 | 63.768
2.5 | 0.926 | 0.01392 | -0.124 | 66.486
3 | 0.985 | 0.01427 | -0.124 | 69.054
3.5 | 1.044 | 0.01482 | -0.125 | 70.47
4 | 1.103 | 0.0149 | -0.125 | 74.059
4.5 | 1.162 | 0.01506 | -0.125 | 77.152
5 | 1.22 | 0.01554 | -0.125 | 78.494
5.5 | 1.277 | 0.01618 | -0.125 | 78.923
6 | 1.333 | 0.01693 | -0.125 | 78.742
6.5 | 1.389 | 0.01819 | -0.125 | 76.377
7 | 1.444 | 0.01865 | -0.124 | 77.46
7.5 | 1.494 | 0.01948 | -0.124 | 76.685
8 | 1.542 | 0.0225 | -0.124 | 68.514
8.5 | 1.59 | 0.0232 | -0.123 | 68.526
9 | 1.637 | 0.02393 | -0.123 | 68.389
9.5 | 1.682 | 0.02471 | -0.122 | 68.066
10 | 1.724 | 0.02558 | -0.122 | 67.396
10.5 | 1.76 | 0.02779 | -0.121 | 63.307
11 | 1.777 | 0.0334 | -0.119 | 53.218
11.5 | 1.808 | 0.03541 | -0.118 | 51.065
12 | 1.835 | 0.03778 | -0.117 | 48.573
12.5 | 1.86 | 0.04031 | -0.117 | 46.147
13 | 1.873 | 0.04349 | -0.115 | 43.069
13.5 | 1.882 | 0.04699 | -0.114 | 40.053
14 | 1.887 | 0.05105 | -0.113 | 36.969
14.5 | 1.888 | 0.05546 | -0.112 | 34.047
15 | 1.884 | 0.0606 | -0.11 | 31.094
15.5 | 1.874 | 0.06611 | -0.109 | 28.344
16 | 1.859 | 0.07225 | -0.108 | 25.726
16.5 | 1.839 | 0.07926 | -0.106 | 23.205
17 | 1.815 | 0.08699 | -0.104 | 20.867
17.5 | 1.791 | 0.09445 | -0.103 | 18.957
18 | 1.76 | 0.10337 | -0.101 | 17.028
18.5 | 1.729 | 0.1122 | -0.1 | 15.411
19 | 1.694 | 0.12207 | -0.098 | 13.877
19.5 | 1.658 | 0.13184 | -0.096 | 12.579

## 34. Re 750k Mach 0.00 (2)
BIGFOIL.COM POLAR EXPORT
NM Retro 14
NM Retro 14 |  |  |  | Cl Max: | 1.8764 | at alpha= | 16 | deg
XFOIL ncrit=9 |  |  |  | L/D Max: | 114.313 | at alpha= | 6 | deg
Re: | 750000 |  |  | Cd Min: | 0.21862 | at alpha= | -19 | deg
Mach: | 0 |  |  | Cl=0 at alpha= | -5.079 | deg
|  |  |  | @ Cl=0.1, Cd= | 0.0088427
|  |  |  | @ Cl=0.4, Cd= | 0.00774
|  |  |  | @ Cl=0.6, Cd= | 0.0079869
alpha (deg) | Cl | Cd | Cm | Cl/Cd
-19 | -0.5666 | 0.21862 | 0.0176 | -2.5917
-18.5 | -0.5464 | 0.21368 | 0.0144 | -2.5571
-18 | -0.5274 | 0.20792 | 0.0109 | -2.5366
-17.5 | -0.5204 | 0.19657 | 0.0046 | -2.6474
-17 | -0.4987 | 0.1922 | 0.0024 | -2.5947
-16.5 | -0.4798 | 0.18676 | -0.0006 | -2.5691
-15.5 | -0.9006 | 0.07083 | -0.0625 | -12.715
-15 | -0.9394 | 0.05733 | -0.073 | -16.3858
-14.5 | -0.967 | 0.04654 | -0.0813 | -20.7778
-14 | -0.9692 | 0.03965 | -0.0867 | -24.4439
-13.5 | -0.9659 | 0.03399 | -0.0913 | -28.4172
-13 | -0.9453 | 0.02915 | -0.0975 | -32.4288
-12.5 | -0.9196 | 0.02652 | -0.0983 | -34.6757
-12 | -0.8649 | 0.02448 | -0.102 | -35.3309
-11.5 | -0.7983 | 0.02173 | -0.1078 | -36.7372
-11 | -0.7288 | 0.02015 | -0.1124 | -36.1687
-10.5 | -0.6594 | 0.01876 | -0.1166 | -35.1493
-10 | -0.5882 | 0.01681 | -0.1213 | -34.9911
-9.5 | -0.5214 | 0.0156 | -0.1244 | -33.4231
-9 | -0.4563 | 0.01463 | -0.1267 | -31.1893
-8.5 | -0.3983 | 0.01354 | -0.1275 | -29.4165
-8 | -0.3423 | 0.01261 | -0.1277 | -27.1451
-7.5 | -0.2855 | 0.01201 | -0.1277 | -23.7719
-7 | -0.2276 | 0.01124 | -0.1281 | -20.2491
-6.5 | -0.1692 | 0.01072 | -0.1284 | -15.7836
-6 | -0.11 | 0.01019 | -0.1289 | -10.7949
-5.5 | -0.0506 | 0.00984 | -0.1292 | -5.1423
-5 | 0.0095 | 0.00937 | -0.1298 | 1.0139
-4.5 | 0.0695 | 0.009 | -0.1304 | 7.7222
-4 | 0.1296 | 0.00869 | -0.131 | 14.9137
-3.5 | 0.19 | 0.00837 | -0.1317 | 22.7001
-3 | 0.2502 | 0.00812 | -0.1323 | 30.8128
-2.5 | 0.3102 | 0.00791 | -0.1329 | 39.2162
-2 | 0.3702 | 0.00776 | -0.1335 | 47.7062
-1.5 | 0.4297 | 0.00772 | -0.1339 | 55.6606
-1 | 0.4888 | 0.00778 | -0.1342 | 62.8278
-0.5 | 0.5477 | 0.00788 | -0.1344 | 69.5051
0 | 0.6064 | 0.008 | -0.1345 | 75.8
0.5 | 0.6647 | 0.00816 | -0.1347 | 81.4583
1 | 0.7229 | 0.00832 | -0.1348 | 86.887
1.5 | 0.7806 | 0.00853 | -0.1348 | 91.5123
2 | 0.8382 | 0.00874 | -0.1348 | 95.9039
2.5 | 0.8951 | 0.00901 | -0.1348 | 99.3452
3 | 0.9519 | 0.00927 | -0.1347 | 102.6861
3.5 | 1.0081 | 0.00958 | -0.1346 | 105.2296
4 | 1.0637 | 0.00993 | -0.1343 | 107.1198
4.5 | 1.1187 | 0.01028 | -0.134 | 108.823
5 | 1.173 | 0.01068 | -0.1336 | 109.8315
5.5 | 1.2267 | 0.01102 | -0.1331 | 111.3158
6 | 1.2723 | 0.01113 | -0.1308 | 114.3127
6.5 | 1.3246 | 0.01175 | -0.1302 | 112.7319
7 | 1.375 | 0.01249 | -0.1293 | 110.0881
7.5 | 1.4251 | 0.01318 | -0.1283 | 108.1259
8 | 1.4729 | 0.01399 | -0.127 | 105.2823
8.5 | 1.5188 | 0.01488 | -0.1254 | 102.0699
9 | 1.5638 | 0.01574 | -0.1237 | 99.352
9.5 | 1.6061 | 0.01669 | -0.1215 | 96.2313
10 | 1.6452 | 0.01772 | -0.1189 | 92.8442
10.5 | 1.6821 | 0.01868 | -0.1159 | 90.0482
11 | 1.7101 | 0.01989 | -0.1114 | 85.9779
11.5 | 1.7383 | 0.02121 | -0.1074 | 81.9566
12 | 1.7647 | 0.02275 | -0.1036 | 77.5692
12.5 | 1.7879 | 0.02463 | -0.0998 | 72.5903
13 | 1.8098 | 0.02676 | -0.0963 | 67.6308
13.5 | 1.8282 | 0.02932 | -0.093 | 62.3533
14 | 1.8419 | 0.03247 | -0.0899 | 56.7262
14.5 | 1.8582 | 0.0356 | -0.0875 | 52.1966
15 | 1.8621 | 0.04011 | -0.085 | 46.4248
15.5 | 1.8722 | 0.04422 | -0.0832 | 42.3383
16 | 1.8764 | 0.04917 | -0.0818 | 38.1615
16.5 | 1.8695 | 0.05572 | -0.081 | 33.5517
17 | 1.8665 | 0.06207 | -0.0806 | 30.0709
17.5 | 1.8606 | 0.06902 | -0.0807 | 26.9574
18 | 1.8454 | 0.07741 | -0.0815 | 23.8393
18.5 | 1.8188 | 0.08764 | -0.0832 | 20.7531
19 | 1.8081 | 0.0958 | -0.0847 | 18.8737
19.5 | 1.7918 | 0.10493 | -0.0869 | 17.0761
20 | 1.7687 | 0.11526 | -0.0901 | 15.3453

## 35. Re 750k Mach 0.10 (1)
BIGFOIL.COM POLAR EXPORT
NM Retro 14
NM Retro 14 |  |  |  | Cl Max: | 1.882 | at alpha= | 14 | deg
JavaFoil+Calcfoil stall+Eppler ext transition |  |  |  | L/D Max: | 78.945 | at alpha= | 5.5 | deg
Re: | 750000 |  |  | Cd Min: | 0.01251 | at alpha= | -1.5 | deg
Mach: | 0.1 |  |  | Cl=0 at alpha= | -5.1167 | deg
|  |  |  | @ Cl=0.1, Cd= | 0.013464
|  |  |  | @ Cl=0.4, Cd= | 0.012619
|  |  |  | @ Cl=0.6, Cd= | 0.012839
alpha (deg) | Cl | Cd | Cm | Cl/Cd
-20 | -0.721 | 0.18602 | -0.063 | -3.874
-19.5 | -0.731 | 0.17755 | -0.064 | -4.116
-19 | -0.739 | 0.1692 | -0.064 | -4.37
-18.5 | -0.746 | 0.15976 | -0.065 | -4.672
-18 | -0.751 | 0.15283 | -0.066 | -4.914
-17.5 | -0.752 | 0.14319 | -0.065 | -5.255
-17 | -0.753 | 0.1359 | -0.066 | -5.539
-16.5 | -0.75 | 0.1294 | -0.066 | -5.798
-16 | -0.745 | 0.12239 | -0.067 | -6.089
-15.5 | -0.738 | 0.11561 | -0.068 | -6.38
-15 | -0.727 | 0.10922 | -0.069 | -6.657
-14.5 | -0.714 | 0.10283 | -0.071 | -6.942
-14 | -0.699 | 0.09555 | -0.074 | -7.314
-13.5 | -0.675 | 0.09238 | -0.07 | -7.311
-13 | -0.655 | 0.08552 | -0.074 | -7.655
-12.5 | -0.631 | 0.07893 | -0.077 | -7.994
-12 | -0.607 | 0.07091 | -0.082 | -8.556
-11.5 | -0.583 | 0.06139 | -0.089 | -9.489
-11 | -0.559 | 0.05003 | -0.096 | -11.174
-10.5 | -0.53 | 0.04104 | -0.101 | -12.925
-10 | -0.497 | 0.03439 | -0.105 | -14.44
-9.5 | -0.458 | 0.02923 | -0.108 | -15.654
-9 | -0.414 | 0.02561 | -0.11 | -16.174
-8.5 | -0.362 | 0.0265 | -0.11 | -13.663
-8 | -0.315 | 0.0233 | -0.112 | -13.508
-7.5 | -0.265 | 0.02073 | -0.114 | -12.792
-7 | -0.225 | 0.01411 | -0.124 | -15.973
-6.5 | -0.166 | 0.01382 | -0.124 | -12.033
-6 | -0.107 | 0.0138 | -0.124 | -7.719
-5.5 | -0.046 | 0.01364 | -0.124 | -3.391
-5 | 0.014 | 0.01352 | -0.124 | 1.069
-4.5 | 0.075 | 0.01346 | -0.124 | 5.609
-4 | 0.137 | 0.01347 | -0.124 | 10.151
-3.5 | 0.198 | 0.01341 | -0.124 | 14.778
-3 | 0.26 | 0.01324 | -0.124 | 19.629
-2.5 | 0.321 | 0.01302 | -0.125 | 24.691
-2 | 0.383 | 0.01266 | -0.125 | 30.259
-1.5 | 0.445 | 0.01251 | -0.125 | 35.529
-1 | 0.506 | 0.01277 | -0.125 | 39.616
-0.5 | 0.567 | 0.01279 | -0.125 | 44.326
0 | 0.628 | 0.01288 | -0.125 | 48.752
0.5 | 0.689 | 0.01305 | -0.125 | 52.77
1 | 0.75 | 0.01331 | -0.125 | 56.328
1.5 | 0.81 | 0.01342 | -0.125 | 60.347
2 | 0.87 | 0.0136 | -0.125 | 63.987
2.5 | 0.93 | 0.01395 | -0.125 | 66.695
3 | 0.99 | 0.01429 | -0.125 | 69.266
3.5 | 1.049 | 0.01485 | -0.125 | 70.669
4 | 1.108 | 0.01492 | -0.125 | 74.272
4.5 | 1.167 | 0.01509 | -0.125 | 77.332
5 | 1.225 | 0.01559 | -0.125 | 78.586
5.5 | 1.283 | 0.01625 | -0.125 | 78.945
6 | 1.34 | 0.01712 | -0.125 | 78.257
6.5 | 1.396 | 0.01828 | -0.125 | 76.332
7 | 1.448 | 0.02017 | -0.125 | 71.79
7.5 | 1.498 | 0.02184 | -0.124 | 68.574
8 | 1.547 | 0.02267 | -0.124 | 68.227
8.5 | 1.596 | 0.02341 | -0.124 | 68.158
9 | 1.642 | 0.02414 | -0.123 | 68.048
9.5 | 1.687 | 0.02496 | -0.123 | 67.579
10 | 1.729 | 0.02586 | -0.123 | 66.882
10.5 | 1.764 | 0.02816 | -0.122 | 62.638
11 | 1.78 | 0.03395 | -0.12 | 52.428
11.5 | 1.811 | 0.03604 | -0.119 | 50.23
12 | 1.837 | 0.03852 | -0.118 | 47.695
12.5 | 1.86 | 0.04126 | -0.117 | 45.079
13 | 1.872 | 0.04452 | -0.116 | 42.046
13.5 | 1.88 | 0.04806 | -0.115 | 39.121
14 | 1.882 | 0.05255 | -0.113 | 35.809
14.5 | 1.879 | 0.05738 | -0.112 | 32.755
15 | 1.873 | 0.06281 | -0.11 | 29.816
15.5 | 1.858 | 0.06905 | -0.109 | 26.909
16 | 1.841 | 0.07505 | -0.107 | 24.537
16.5 | 1.818 | 0.08235 | -0.106 | 22.076
17 | 1.79 | 0.09071 | -0.104 | 19.732
17.5 | 1.76 | 0.09909 | -0.102 | 17.759
18 | 1.727 | 0.10796 | -0.101 | 15.996
18.5 | 1.69 | 0.11809 | -0.099 | 14.308
19 | 1.651 | 0.12809 | -0.097 | 12.891

## 36. Re 750k Mach 0.10 (2)
BIGFOIL.COM POLAR EXPORT
NM Retro 14
NM Retro 14 |  |  |  | Cl Max: | 1.8667 | at alpha= | 16 | deg
XFOIL ncrit=9 |  |  |  | L/D Max: | 113.852 | at alpha= | 6 | deg
Re: | 750000 |  |  | Cd Min: | 0.20858 | at alpha= | -18 | deg
Mach: | 0.1 |  |  | Cl=0 at alpha= | -5.0704 | deg
|  |  |  | @ Cl=0.1, Cd= | 0.0088817
|  |  |  | @ Cl=0.4, Cd= | 0.007776
|  |  |  | @ Cl=0.6, Cd= | 0.0080287
alpha (deg) | Cl | Cd | Cm | Cl/Cd
-18 | -0.5275 | 0.20858 | 0.0109 | -2.529
-17.5 | -0.5205 | 0.19714 | 0.0045 | -2.6403
-17 | -0.4983 | 0.19278 | 0.0024 | -2.5848
-16.5 | -0.4791 | 0.18737 | -0.0006 | -2.557
-15.5 | -0.7988 | 0.08983 | -0.0495 | -8.8924
-15 | -0.8787 | 0.06794 | -0.0655 | -12.9335
-14.5 | -0.9224 | 0.05434 | -0.0758 | -16.9746
-14 | -0.9341 | 0.04583 | -0.0824 | -20.3818
-13.5 | -0.9364 | 0.03897 | -0.0878 | -24.0287
-13 | -0.9382 | 0.03295 | -0.0926 | -28.4734
-12.5 | -0.9203 | 0.02842 | -0.0975 | -32.3821
-12 | -0.8733 | 0.02571 | -0.1014 | -33.9673
-11.5 | -0.8056 | 0.02264 | -0.108 | -35.583
-11 | -0.7357 | 0.02086 | -0.1129 | -35.2685
-10.5 | -0.6657 | 0.01928 | -0.1173 | -34.528
-10 | -0.5932 | 0.0174 | -0.1221 | -34.092
-9.5 | -0.5267 | 0.01591 | -0.1252 | -33.105
-9 | -0.4618 | 0.01489 | -0.1274 | -31.0141
-8.5 | -0.4029 | 0.014 | -0.1279 | -28.7786
-8 | -0.3464 | 0.01278 | -0.1284 | -27.1049
-7.5 | -0.2891 | 0.01214 | -0.1284 | -23.8138
-7 | -0.2307 | 0.01138 | -0.1287 | -20.2724
-6.5 | -0.1716 | 0.0108 | -0.1291 | -15.8889
-6 | -0.1119 | 0.01028 | -0.1295 | -10.8852
-5.5 | -0.0519 | 0.00988 | -0.1299 | -5.253
-5 | 0.0085 | 0.00946 | -0.1304 | 0.89852
-4.5 | 0.069 | 0.00905 | -0.131 | 7.6243
-4 | 0.1298 | 0.00872 | -0.1317 | 14.8853
-3.5 | 0.1906 | 0.00842 | -0.1323 | 22.6366
-3 | 0.2511 | 0.00817 | -0.1329 | 30.7344
-2.5 | 0.3116 | 0.00794 | -0.1336 | 39.2443
-2 | 0.3721 | 0.00779 | -0.1341 | 47.7664
-1.5 | 0.4319 | 0.00776 | -0.1345 | 55.6572
-1 | 0.4915 | 0.00781 | -0.1348 | 62.9321
-0.5 | 0.5507 | 0.00792 | -0.135 | 69.5328
0.5 | 0.6686 | 0.00818 | -0.1353 | 81.7359
1 | 0.7271 | 0.00837 | -0.1353 | 86.8698
1.5 | 0.7852 | 0.00857 | -0.1354 | 91.6219
2 | 0.8431 | 0.00879 | -0.1354 | 95.9158
2.5 | 0.9003 | 0.00907 | -0.1353 | 99.2613
3 | 0.9576 | 0.00933 | -0.1352 | 102.6367
3.5 | 1.0139 | 0.00966 | -0.135 | 104.9586
4.5 | 1.1252 | 0.01038 | -0.1344 | 108.4008
5 | 1.1801 | 0.01075 | -0.134 | 109.7767
5.5 | 1.234 | 0.01113 | -0.1334 | 110.8715
6 | 1.2797 | 0.01124 | -0.131 | 113.8523
6.5 | 1.3322 | 0.01188 | -0.1303 | 112.138
7 | 1.3832 | 0.01261 | -0.1294 | 109.6907
7.5 | 1.433 | 0.01335 | -0.1282 | 107.3408
8 | 1.4805 | 0.01422 | -0.1268 | 104.1139
8.5 | 1.5273 | 0.01505 | -0.1251 | 101.4817
9 | 1.5719 | 0.01595 | -0.1232 | 98.5517
9.5 | 1.6139 | 0.01693 | -0.1208 | 95.3278
10 | 1.6512 | 0.01803 | -0.1178 | 91.5807
10.5 | 1.6853 | 0.01906 | -0.1141 | 88.4208
11 | 1.7141 | 0.0203 | -0.1098 | 84.4384
11.5 | 1.7402 | 0.02184 | -0.1055 | 79.6795
12 | 1.7676 | 0.02342 | -0.1019 | 75.474
12.5 | 1.7878 | 0.02563 | -0.0978 | 69.7542
13 | 1.8111 | 0.0278 | -0.0946 | 65.1475
13.5 | 1.8263 | 0.03078 | -0.0912 | 59.334
14 | 1.8417 | 0.03396 | -0.0884 | 54.2314
14.5 | 1.8546 | 0.03757 | -0.086 | 49.3639
15 | 1.8546 | 0.04267 | -0.0836 | 43.4638
15.5 | 1.866 | 0.04685 | -0.0821 | 39.8292
16 | 1.8667 | 0.05243 | -0.081 | 35.6037
16.5 | 1.8538 | 0.05993 | -0.0804 | 30.9328
17 | 1.8537 | 0.06614 | -0.0803 | 28.0269
17.5 | 1.8444 | 0.07374 | -0.0808 | 25.0122
18 | 1.8255 | 0.08281 | -0.0819 | 22.0444
18.5 | 1.8017 | 0.09279 | -0.0837 | 19.417
19 | 1.7885 | 0.10147 | -0.0856 | 17.6259
19.5 | 1.7705 | 0.11102 | -0.0883 | 15.9476
20 | 1.7467 | 0.12158 | -0.0919 | 14.3667

## 37. Re 750k Mach 0.25 (1)
BIGFOIL.COM POLAR EXPORT
NM Retro 14
NM Retro 14 |  |  |  | Cl Max: | 1.851 | at alpha= | 13 | deg
JavaFoil+Calcfoil stall+Eppler ext transition |  |  |  | L/D Max: | 78.153 | at alpha= | 6 | deg
Re: | 750000 |  |  | Cd Min: | 0.01265 | at alpha= | -1.5 | deg
Mach: | 0.25 |  |  | Cl=0 at alpha= | -5.121 | deg
|  |  |  | @ Cl=0.1, Cd= | 0.013511
|  |  |  | @ Cl=0.4, Cd= | 0.012786
|  |  |  | @ Cl=0.6, Cd= | 0.012961
alpha (deg) | Cl | Cd | Cm | Cl/Cd
-19.5 | -0.416 | 0.21805 | -0.059 | -1.91
-19 | -0.457 | 0.20424 | -0.06 | -2.239
-18.5 | -0.495 | 0.18962 | -0.061 | -2.608
-18 | -0.528 | 0.17717 | -0.061 | -2.982
-17.5 | -0.558 | 0.1667 | -0.062 | -3.349
-17 | -0.584 | 0.15636 | -0.063 | -3.738
-16.5 | -0.606 | 0.14659 | -0.064 | -4.136
-16 | -0.624 | 0.13631 | -0.065 | -4.576
-15.5 | -0.635 | 0.1276 | -0.063 | -4.975
-15 | -0.642 | 0.11957 | -0.064 | -5.373
-14.5 | -0.646 | 0.11245 | -0.066 | -5.741
-14 | -0.644 | 0.10549 | -0.068 | -6.102
-13.5 | -0.637 | 0.09902 | -0.07 | -6.429
-13 | -0.625 | 0.09209 | -0.072 | -6.785
-12.5 | -0.606 | 0.08743 | -0.07 | -6.93
-12 | -0.585 | 0.0815 | -0.072 | -7.178
-11.5 | -0.562 | 0.07464 | -0.077 | -7.529
-11 | -0.534 | 0.06869 | -0.081 | -7.775
-10.5 | -0.51 | 0.05757 | -0.09 | -8.856
-10 | -0.485 | 0.045 | -0.1 | -10.787
-9.5 | -0.453 | 0.03597 | -0.106 | -12.582
-9 | -0.413 | 0.02987 | -0.11 | -13.84
-8.5 | -0.37 | 0.02578 | -0.113 | -14.333
-8 | -0.322 | 0.02269 | -0.115 | -14.188
-7.5 | -0.268 | 0.02287 | -0.115 | -11.7
-7 | -0.216 | 0.01997 | -0.117 | -10.805
-6.5 | -0.17 | 0.0141 | -0.127 | -12.077
-6 | -0.109 | 0.01391 | -0.127 | -7.848
-5.5 | -0.047 | 0.01371 | -0.127 | -3.461
-5 | 0.015 | 0.01365 | -0.127 | 1.086
-4.5 | 0.077 | 0.0135 | -0.128 | 5.739
-4 | 0.14 | 0.01353 | -0.128 | 10.382
-3.5 | 0.204 | 0.01348 | -0.128 | 15.102
-3 | 0.267 | 0.0133 | -0.128 | 20.065
-2.5 | 0.33 | 0.01321 | -0.128 | 24.992
-2 | 0.394 | 0.0128 | -0.128 | 30.763
-1.5 | 0.457 | 0.01265 | -0.128 | 36.109
-1 | 0.52 | 0.0128 | -0.128 | 40.595
-0.5 | 0.582 | 0.01293 | -0.128 | 45.035
0 | 0.645 | 0.01304 | -0.128 | 49.461
0.5 | 0.708 | 0.01307 | -0.128 | 54.135
1 | 0.77 | 0.01346 | -0.128 | 57.222
1.5 | 0.832 | 0.01344 | -0.128 | 61.903
2 | 0.894 | 0.01371 | -0.129 | 65.221
2.5 | 0.956 | 0.01409 | -0.129 | 67.822
3 | 1.017 | 0.01483 | -0.129 | 68.55
3.5 | 1.078 | 0.01505 | -0.129 | 71.614
4 | 1.138 | 0.01515 | -0.129 | 75.116
4.5 | 1.198 | 0.01547 | -0.129 | 77.425
5 | 1.258 | 0.01617 | -0.129 | 77.765
5.5 | 1.316 | 0.01709 | -0.129 | 77.017
6 | 1.374 | 0.01758 | -0.129 | 78.153
6.5 | 1.427 | 0.02034 | -0.128 | 70.139
7 | 1.48 | 0.02181 | -0.128 | 67.865
7.5 | 1.528 | 0.02347 | -0.127 | 65.099
8 | 1.578 | 0.02371 | -0.127 | 66.54
8.5 | 1.626 | 0.02451 | -0.127 | 66.33
9 | 1.671 | 0.02542 | -0.126 | 65.752
9.5 | 1.714 | 0.0264 | -0.126 | 64.934
10 | 1.749 | 0.02876 | -0.125 | 60.791
10.5 | 1.784 | 0.03056 | -0.124 | 58.36
11 | 1.792 | 0.03751 | -0.121 | 47.765
11.5 | 1.817 | 0.04018 | -0.121 | 45.233
12 | 1.836 | 0.04358 | -0.119 | 42.121
12.5 | 1.85 | 0.04735 | -0.118 | 39.076
13 | 1.851 | 0.05171 | -0.117 | 35.787
13.5 | 1.844 | 0.05693 | -0.115 | 32.387
14 | 1.831 | 0.06276 | -0.113 | 29.167
14.5 | 1.81 | 0.06975 | -0.111 | 25.945
15 | 1.777 | 0.07998 | -0.109 | 22.213
15.5 | 1.737 | 0.0894 | -0.106 | 19.433
16 | 1.691 | 0.09958 | -0.104 | 16.984
16.5 | 1.639 | 0.11073 | -0.101 | 14.798
17 | 1.588 | 0.1176 | -0.1 | 13.503
17.5 | 1.523 | 0.13011 | -0.097 | 11.706
18 | 1.456 | 0.14212 | -0.095 | 10.247

## 38. Re 750k Mach 0.25 (2)
BIGFOIL.COM POLAR EXPORT
NM Retro 14
NM Retro 14 |  |  |  | Cl Max: | 1.8207 | at alpha= | 14 | deg
XFOIL ncrit=9 |  |  |  | L/D Max: | 111.247 | at alpha= | 6 | deg
Re: | 750000 |  |  | Cd Min: | 0.19062 | at alpha= | -16.5 | deg
Mach: | 0.25 |  |  | Cl=0 at alpha= | -5.0268 | deg
|  |  |  | @ Cl=0.1, Cd= | 0.0091406
|  |  |  | @ Cl=0.4, Cd= | 0.0079599
|  |  |  | @ Cl=0.6, Cd= | 0.0081495
alpha (deg) | Cl | Cd | Cm | Cl/Cd
-16.5 | -0.4762 | 0.19062 | -0.0009 | -2.4982
-15.5 | -0.4551 | 0.17202 | -0.0106 | -2.6456
-15 | -0.4295 | 0.16855 | -0.0121 | -2.5482
-14 | -0.4121 | 0.1505 | -0.0206 | -2.7382
-13.5 | -0.3903 | 0.14619 | -0.0224 | -2.6698
-13 | -0.4052 | 0.1313 | -0.0288 | -3.0861
-12.5 | -0.703 | 0.06398 | -0.0689 | -10.9878
-12 | -0.7619 | 0.04802 | -0.0821 | -15.8663
-11.5 | -0.8182 | 0.03998 | -0.0826 | -20.4652
-11 | -0.7681 | 0.02783 | -0.1096 | -27.5997
-10.5 | -0.6986 | 0.02396 | -0.118 | -29.1569
-10 | -0.6222 | 0.02109 | -0.1249 | -29.5021
-9.5 | -0.5548 | 0.01854 | -0.1287 | -29.9245
-9 | -0.4906 | 0.01666 | -0.1309 | -29.4478
-8.5 | -0.4295 | 0.01538 | -0.1315 | -27.9259
-8 | -0.3699 | 0.01415 | -0.1316 | -26.1413
-7.5 | -0.3096 | 0.01297 | -0.132 | -23.8705
-7 | -0.2483 | 0.01223 | -0.1321 | -20.3025
-6.5 | -0.1859 | 0.01135 | -0.1326 | -16.3789
-6 | -0.1234 | 0.01081 | -0.1329 | -11.4154
-5.5 | -0.0601 | 0.01022 | -0.1335 | -5.8806
-5 | 0.0034 | 0.00974 | -0.134 | 0.34908
-4.5 | 0.0667 | 0.00933 | -0.1345 | 7.149
-4 | 0.13 | 0.00897 | -0.1351 | 14.4928
-3.5 | 0.1932 | 0.00868 | -0.1357 | 22.2581
-3 | 0.2565 | 0.00838 | -0.1364 | 30.6086
-2 | 0.3821 | 0.00798 | -0.1376 | 47.8822
-1.5 | 0.4444 | 0.00791 | -0.138 | 56.182
-1 | 0.506 | 0.00799 | -0.1382 | 63.3292
-0.5 | 0.5676 | 0.00807 | -0.1384 | 70.3346
0 | 0.6287 | 0.00822 | -0.1385 | 76.4842
0.5 | 0.6895 | 0.00838 | -0.1385 | 82.2792
1 | 0.7502 | 0.00856 | -0.1386 | 87.6402
1.5 | 0.8103 | 0.0088 | -0.1385 | 92.0795
2 | 0.8702 | 0.00904 | -0.1384 | 96.2611
2.5 | 0.9296 | 0.00933 | -0.1382 | 99.6356
3 | 0.9887 | 0.00963 | -0.1379 | 102.6687
3.5 | 1.0469 | 0.01001 | -0.1375 | 104.5854
4 | 1.1049 | 0.01037 | -0.1371 | 106.5477
4.5 | 1.1618 | 0.01083 | -0.1365 | 107.2761
5 | 1.2185 | 0.01126 | -0.1357 | 108.2149
5.5 | 1.2738 | 0.01173 | -0.1348 | 108.5934
6 | 1.3205 | 0.01187 | -0.1319 | 111.2468
6.5 | 1.3736 | 0.01265 | -0.1307 | 108.585
7 | 1.4255 | 0.01344 | -0.1292 | 106.064
7.5 | 1.4748 | 0.01436 | -0.1272 | 102.7019
8 | 1.5223 | 0.0153 | -0.125 | 99.4967
8.5 | 1.5675 | 0.0163 | -0.1223 | 96.1656
9 | 1.6084 | 0.0174 | -0.119 | 92.4368
9.5 | 1.6406 | 0.01868 | -0.1143 | 87.8266
10 | 1.6729 | 0.01996 | -0.1098 | 83.8126
10.5 | 1.702 | 0.02157 | -0.1052 | 78.9059
11 | 1.728 | 0.02353 | -0.1009 | 73.4382
11.5 | 1.7542 | 0.02566 | -0.097 | 68.3632
12 | 1.7718 | 0.02862 | -0.093 | 61.9078
12.5 | 1.7929 | 0.03156 | -0.0898 | 56.8093
13 | 1.803 | 0.03566 | -0.0867 | 50.5609
13.5 | 1.8136 | 0.03999 | -0.0841 | 45.3513
14 | 1.8207 | 0.04489 | -0.0821 | 40.5591
14.5 | 1.8116 | 0.05178 | -0.0806 | 34.9865
15 | 1.8169 | 0.05745 | -0.0797 | 31.6258
15.5 | 1.812 | 0.0645 | -0.0794 | 28.093
16 | 1.7945 | 0.07334 | -0.0799 | 24.4682
16.5 | 1.7822 | 0.08171 | -0.0806 | 21.8113
17 | 1.7692 | 0.09041 | -0.0819 | 19.5686
17.5 | 1.7493 | 0.1002 | -0.084 | 17.4581
18 | 1.723 | 0.11106 | -0.0871 | 15.5141
18.5 | 1.7101 | 0.12024 | -0.0899 | 14.2224
19 | 1.6952 | 0.12994 | -0.0936 | 13.046

## 39. Re 750k Mach 0.50 (1)
BIGFOIL.COM POLAR EXPORT
NM Retro 14
NM Retro 14 |  |  |  | Cl Max: | 1.716 | at alpha= | 9 | deg
JavaFoil+Calcfoil stall+Eppler ext transition |  |  |  | L/D Max: | 75.94 | at alpha= | 4.5 | deg
Re: | 750000 |  |  | Cd Min: | 0.01318 | at alpha= | -1 | deg
Mach: | 0.5 |  |  | Cl=0 at alpha= | -5.1231 | deg
|  |  |  | @ Cl=0.1, Cd= | 0.013982
|  |  |  | @ Cl=0.4, Cd= | 0.013561
|  |  |  | @ Cl=0.6, Cd= | 0.013223
alpha (deg) | Cl | Cd | Cm | Cl/Cd
-20 | -0.84 | 0.21792 | -0.079 | -3.854
-19.5 | -0.812 | 0.21303 | -0.079 | -3.814
-19 | -0.784 | 0.20764 | -0.077 | -3.774
-18.5 | -0.756 | 0.20313 | -0.078 | -3.722
-18 | -0.728 | 0.19732 | -0.078 | -3.691
-17.5 | -0.7 | 0.1947 | -0.076 | -3.593
-17 | -0.672 | 0.18473 | -0.076 | -3.637
-16.5 | -0.644 | 0.18479 | -0.076 | -3.486
-16 | -0.615 | 0.17291 | -0.075 | -3.56
-15.5 | -0.588 | 0.16877 | -0.075 | -3.482
-15 | -0.559 | 0.16588 | -0.073 | -3.37
-14.5 | -0.531 | 0.16209 | -0.073 | -3.276
-14 | -0.502 | 0.15044 | -0.071 | -3.34
-13.5 | -0.474 | 0.14898 | -0.072 | -3.185
-13 | -0.446 | 0.14333 | -0.07 | -3.111
-12.5 | -0.418 | 0.13861 | -0.07 | -3.015
-12 | -0.389 | 0.13344 | -0.068 | -2.918
-11.5 | -0.361 | 0.12983 | -0.068 | -2.782
-11 | -0.333 | 0.12631 | -0.067 | -2.635
-10.5 | -0.304 | 0.09489 | -0.065 | -3.208
-10 | -0.276 | 0.08946 | -0.064 | -3.086
-9.5 | -0.248 | 0.07869 | -0.069 | -3.157
-9 | -0.343 | 0.07383 | -0.073 | -4.652
-8.5 | -0.325 | 0.064 | -0.071 | -5.084
-8 | -0.293 | 0.05787 | -0.08 | -5.059
-7.5 | -0.258 | 0.04713 | -0.102 | -5.474
-7 | -0.222 | 0.02873 | -0.122 | -7.739
-6.5 | -0.168 | 0.0265 | -0.124 | -6.324
-6 | -0.11 | 0.02283 | -0.128 | -4.82
-5.5 | -0.049 | 0.01934 | -0.133 | -2.554
-5 | 0.016 | 0.0141 | -0.143 | 1.164
-4.5 | 0.086 | 0.014 | -0.143 | 6.148
-4 | 0.156 | 0.01391 | -0.143 | 11.241
-3.5 | 0.227 | 0.01377 | -0.143 | 16.479
-3 | 0.298 | 0.01388 | -0.143 | 21.453
-2.5 | 0.369 | 0.01367 | -0.143 | 26.976
-2 | 0.44 | 0.01342 | -0.143 | 32.772
-1.5 | 0.51 | 0.01331 | -0.143 | 38.353
-1 | 0.581 | 0.01318 | -0.143 | 44.064
-0.5 | 0.651 | 0.01334 | -0.143 | 48.773
0 | 0.72 | 0.01366 | -0.143 | 52.725
0.5 | 0.79 | 0.01367 | -0.144 | 57.792
1 | 0.86 | 0.01393 | -0.144 | 61.714
1.5 | 0.929 | 0.01438 | -0.144 | 64.56
2 | 0.997 | 0.01478 | -0.144 | 67.491
2.5 | 1.065 | 0.01548 | -0.144 | 68.819
3 | 1.133 | 0.01571 | -0.144 | 72.092
3.5 | 1.199 | 0.01601 | -0.144 | 74.88
4 | 1.265 | 0.01696 | -0.144 | 74.593
4.5 | 1.33 | 0.01752 | -0.144 | 75.94
5 | 1.388 | 0.01978 | -0.143 | 70.186
5.5 | 1.443 | 0.02337 | -0.142 | 61.739
6 | 1.497 | 0.02417 | -0.142 | 61.924
6.5 | 1.544 | 0.02663 | -0.141 | 57.972
7 | 1.592 | 0.02784 | -0.14 | 57.166
7.5 | 1.634 | 0.02923 | -0.14 | 55.911
8 | 1.672 | 0.03087 | -0.139 | 54.167
8.5 | 1.695 | 0.03451 | -0.137 | 49.116
9 | 1.716 | 0.03772 | -0.136 | 45.486
9.5 | 1.69 | 0.04937 | -0.131 | 34.219
10 | 1.668 | 0.05696 | -0.128 | 29.279
10.5 | 1.616 | 0.06857 | -0.123 | 23.57
11 | 1.507 | 0.08568 | -0.115 | 17.584
11.5 | 1.186 | 0.11751 | -0.099 | 10.092
12 | 0.959 | 0.1675 | -0.079 | 5.727
12.5 | 0.982 | 0.15233 | -0.073 | 6.446
13 | 1.01 | 0.15656 | -0.075 | 6.45
13.5 | 1.038 | 0.15962 | -0.077 | 6.502
14 | 1.066 | 0.16669 | -0.079 | 6.395

## 40. Re 750k Mach 0.50 (2)
BIGFOIL.COM POLAR EXPORT
NM Retro 14
NM Retro 14 |  |  |  | Cl Max: | 1.6865 | at alpha= | 10.5 | deg
XFOIL ncrit=9 |  |  |  | L/D Max: | 101.515 | at alpha= | 4 | deg
Re: | 750000 |  |  | Cd Min: | 0.26228 | at alpha= | -20 | deg
Mach: | 0.5 |  |  | Cl=0 at alpha= | -4.8193 | deg
|  |  |  | @ Cl=0.1, Cd= | 0.010433
|  |  |  | @ Cl=0.4, Cd= | 0.0089605
|  |  |  | @ Cl=0.6, Cd= | 0.0087604
alpha (deg) | Cl | Cd | Cm | Cl/Cd
-20 | -0.6395 | 0.26228 | 0.0325 | -2.4382
-19.5 | -0.6165 | 0.2528 | 0.0264 | -2.4387
-18.5 | -0.5689 | 0.23694 | 0.0168 | -2.401
-18 | -0.5442 | 0.22978 | 0.0123 | -2.3684
-17.5 | -0.5224 | 0.22068 | 0.0067 | -2.3672
-16.5 | -0.4759 | 0.20553 | -0.0018 | -2.3155
-16 | -0.4527 | 0.19807 | -0.006 | -2.2856
-15 | -0.4145 | 0.18055 | -0.0154 | -2.2958
-14.5 | -0.3897 | 0.17456 | -0.0185 | -2.2325
-14 | -0.3801 | 0.16375 | -0.0249 | -2.3212
-13.5 | -0.3587 | 0.15671 | -0.0274 | -2.2889
-13 | -0.3444 | 0.14885 | -0.0322 | -2.3137
-12.5 | -0.325 | 0.14177 | -0.0345 | -2.2924
-12 | -0.3083 | 0.13471 | -0.037 | -2.2886
-11.5 | -0.2908 | 0.12839 | -0.0398 | -2.265
-11 | -0.2993 | 0.11623 | -0.0451 | -2.5751
-10.5 | -0.2789 | 0.11199 | -0.0458 | -2.4904
-10 | -0.2821 | 0.1046 | -0.047 | -2.6969
-9.5 | -0.2708 | 0.09293 | -0.0568 | -2.914
-9 | -0.287 | 0.07691 | -0.0704 | -3.7316
-8.5 | -0.2754 | 0.06785 | -0.0788 | -4.059
-8 | -0.3361 | 0.05081 | -0.0915 | -6.6148
-7.5 | -0.3841 | 0.03312 | -0.1139 | -11.5972
-7 | -0.3332 | 0.02004 | -0.1414 | -16.6267
-6.5 | -0.2599 | 0.01649 | -0.1456 | -15.7611
-6 | -0.1832 | 0.01425 | -0.1472 | -12.8561
-5.5 | -0.1055 | 0.01265 | -0.1484 | -8.3399
-5 | -0.0279 | 0.01168 | -0.1489 | -2.3887
-4.5 | 0.0493 | 0.01083 | -0.1496 | 4.5522
-4 | 0.126 | 0.01023 | -0.1501 | 12.3167
-3.5 | 0.2021 | 0.00973 | -0.1507 | 20.7708
-3 | 0.2769 | 0.00938 | -0.1512 | 29.5203
-2.5 | 0.3512 | 0.00909 | -0.1517 | 38.6359
-1.5 | 0.4982 | 0.0087 | -0.1528 | 57.2644
-1 | 0.5701 | 0.00871 | -0.153 | 65.4535
-0.5 | 0.6413 | 0.00883 | -0.1529 | 72.6274
0 | 0.7122 | 0.009 | -0.1527 | 79.1333
0.5 | 0.7818 | 0.00927 | -0.1522 | 84.3366
1 | 0.8519 | 0.00951 | -0.1518 | 89.5794
1.5 | 0.9208 | 0.00984 | -0.1512 | 93.5772
2 | 0.9892 | 0.01021 | -0.1503 | 96.8854
3 | 1.1235 | 0.01113 | -0.1479 | 100.9434
3.5 | 1.1885 | 0.01171 | -0.1462 | 101.4944
4 | 1.2527 | 0.01234 | -0.1441 | 101.5154
4.5 | 1.3145 | 0.01307 | -0.1416 | 100.5738
5 | 1.3731 | 0.01393 | -0.1384 | 98.5714
5.5 | 1.4289 | 0.01485 | -0.1347 | 96.2222
6 | 1.4764 | 0.01601 | -0.1297 | 92.2174
6.5 | 1.5083 | 0.01688 | -0.1219 | 89.3543
7 | 1.5463 | 0.01868 | -0.1161 | 82.7784
7.5 | 1.5817 | 0.02087 | -0.1105 | 75.7882
8 | 1.6132 | 0.02358 | -0.1053 | 68.4139
8.5 | 1.6377 | 0.02707 | -0.1004 | 60.4987
9 | 1.6607 | 0.03102 | -0.0962 | 53.5364
9.5 | 1.6761 | 0.03586 | -0.0924 | 46.7401
10 | 1.6856 | 0.04147 | -0.0894 | 40.6463
10.5 | 1.6865 | 0.04803 | -0.0868 | 35.1135
11 | 1.6858 | 0.05503 | -0.085 | 30.6342
11.5 | 1.6711 | 0.06357 | -0.0841 | 26.2876
12 | 1.6631 | 0.07171 | -0.0835 | 23.192
12.5 | 1.6486 | 0.08079 | -0.0839 | 20.406
13 | 1.6261 | 0.09094 | -0.0853 | 17.881
13.5 | 1.6103 | 0.10072 | -0.087 | 15.9879
14 | 1.591 | 0.11126 | -0.0899 | 14.2998
14.5 | 1.5716 | 0.12213 | -0.0938 | 12.8683
15 | 1.5477 | 0.13412 | -0.0992 | 11.5397
15.5 | 1.5225 | 0.14681 | -0.106 | 10.3705

## 41. Re 1M Mach 0.00 (1)
BIGFOIL.COM POLAR EXPORT
NM Retro 14
NM Retro 14 |  |  |  | Cl Max: | 1.898 | at alpha= | 14.5 | deg
JavaFoil+Calcfoil stall+Eppler ext transition |  |  |  | L/D Max: | 82.186 | at alpha= | 5.5 | deg
Re: | 1000000 |  |  | Cd Min: | 0.01225 | at alpha= | -2 | deg
Mach: | 0 |  |  | Cl=0 at alpha= | -5.1167 | deg
|  |  |  | @ Cl=0.1, Cd= | 0.013138
|  |  |  | @ Cl=0.4, Cd= | 0.012272
|  |  |  | @ Cl=0.6, Cd= | 0.01249
alpha (deg) | Cl | Cd | Cm | Cl/Cd
-20 | -0.759 | 0.17671 | -0.066 | -4.296
-19.5 | -0.766 | 0.16885 | -0.066 | -4.537
-19 | -0.772 | 0.16095 | -0.066 | -4.793
-18.5 | -0.775 | 0.15304 | -0.067 | -5.066
-18 | -0.777 | 0.14496 | -0.068 | -5.361
-17.5 | -0.777 | 0.13566 | -0.068 | -5.724
-17 | -0.774 | 0.12894 | -0.069 | -6.003
-16.5 | -0.769 | 0.12232 | -0.07 | -6.29
-16 | -0.762 | 0.11557 | -0.071 | -6.598
-15.5 | -0.753 | 0.10866 | -0.073 | -6.933
-15 | -0.742 | 0.10187 | -0.074 | -7.279
-14.5 | -0.727 | 0.0956 | -0.076 | -7.603
-14 | -0.712 | 0.08769 | -0.079 | -8.114
-13.5 | -0.69 | 0.08197 | -0.08 | -8.421
-13 | -0.671 | 0.07311 | -0.085 | -9.184
-12.5 | -0.652 | 0.06329 | -0.09 | -10.301
-12 | -0.631 | 0.05328 | -0.095 | -11.847
-11.5 | -0.605 | 0.04551 | -0.099 | -13.298
-11 | -0.576 | 0.03877 | -0.103 | -14.849
-10.5 | -0.542 | 0.03317 | -0.106 | -16.353
-10 | -0.505 | 0.02864 | -0.108 | -17.636
-9.5 | -0.463 | 0.02541 | -0.11 | -18.216
-9 | -0.418 | 0.02275 | -0.112 | -18.369
-8.5 | -0.364 | 0.02426 | -0.111 | -14.998
-8 | -0.316 | 0.02165 | -0.113 | -14.586
-7.5 | -0.267 | 0.01923 | -0.115 | -13.886
-7 | -0.224 | 0.01367 | -0.123 | -16.411
-6.5 | -0.166 | 0.01351 | -0.123 | -12.251
-6 | -0.106 | 0.01332 | -0.123 | -7.961
-5.5 | -0.046 | 0.01326 | -0.123 | -3.472
-5 | 0.014 | 0.01312 | -0.123 | 1.095
-4.5 | 0.075 | 0.01315 | -0.124 | 5.712
-4 | 0.136 | 0.01312 | -0.124 | 10.375
-3.5 | 0.197 | 0.01306 | -0.124 | 15.108
-3 | 0.259 | 0.01288 | -0.124 | 20.066
-2.5 | 0.32 | 0.01271 | -0.124 | 25.172
-2 | 0.381 | 0.01225 | -0.124 | 31.117
-1.5 | 0.442 | 0.01232 | -0.124 | 35.901
-1 | 0.503 | 0.01233 | -0.124 | 40.82
-0.5 | 0.564 | 0.01246 | -0.124 | 45.257
0 | 0.625 | 0.01251 | -0.124 | 49.931
0.5 | 0.685 | 0.01282 | -0.124 | 53.45
1 | 0.746 | 0.01284 | -0.124 | 58.081
1.5 | 0.806 | 0.01304 | -0.124 | 61.827
2 | 0.866 | 0.01332 | -0.124 | 65.009
2.5 | 0.926 | 0.0135 | -0.124 | 68.585
3 | 0.985 | 0.0141 | -0.124 | 69.882
3.5 | 1.044 | 0.01427 | -0.125 | 73.181
4 | 1.103 | 0.01434 | -0.125 | 76.936
4.5 | 1.162 | 0.01449 | -0.125 | 80.183
5 | 1.22 | 0.01521 | -0.125 | 80.171
5.5 | 1.277 | 0.01554 | -0.125 | 82.186
6 | 1.333 | 0.01624 | -0.125 | 82.112
6.5 | 1.389 | 0.01743 | -0.125 | 79.695
7 | 1.444 | 0.01783 | -0.124 | 81.011
7.5 | 1.499 | 0.01837 | -0.124 | 81.603
8 | 1.545 | 0.02148 | -0.124 | 71.911
8.5 | 1.594 | 0.02212 | -0.124 | 72.04
9 | 1.641 | 0.02278 | -0.123 | 72.04
9.5 | 1.686 | 0.0235 | -0.123 | 71.718
10 | 1.73 | 0.02425 | -0.122 | 71.324
10.5 | 1.766 | 0.02633 | -0.122 | 67.055
11 | 1.783 | 0.0318 | -0.12 | 56.073
11.5 | 1.814 | 0.03365 | -0.119 | 53.907
12 | 1.843 | 0.03574 | -0.118 | 51.565
12.5 | 1.867 | 0.03818 | -0.117 | 48.914
13 | 1.882 | 0.04098 | -0.116 | 45.922
13.5 | 1.892 | 0.04412 | -0.115 | 42.887
14 | 1.897 | 0.04785 | -0.114 | 39.652
14.5 | 1.898 | 0.052 | -0.113 | 36.5
15 | 1.894 | 0.05673 | -0.111 | 33.39
15.5 | 1.885 | 0.06169 | -0.11 | 30.56
16 | 1.869 | 0.06762 | -0.109 | 27.64
16.5 | 1.851 | 0.07388 | -0.107 | 25.048
17 | 1.826 | 0.08129 | -0.106 | 22.462
17.5 | 1.8 | 0.08851 | -0.104 | 20.342
18 | 1.772 | 0.09643 | -0.103 | 18.371
18.5 | 1.739 | 0.10525 | -0.101 | 16.521
19 | 1.705 | 0.11404 | -0.1 | 14.952
19.5 | 1.668 | 0.12383 | -0.098 | 13.471

## 42. Re 1M Mach 0.00 (2)
BIGFOIL.COM POLAR EXPORT
NM Retro 14
NM Retro 14 |  |  |  | Cl Max: | 1.9347 | at alpha= | 16.5 | deg
XFOIL ncrit=9 |  |  |  | L/D Max: | 119.426 | at alpha= | 6.5 | deg
Re: | 1000000 |  |  | Cd Min: | 0.10505 | at alpha= | 20 | deg
Mach: | 0 |  |  | Cl=0 at alpha= | -5.0758 | deg
|  |  |  | @ Cl=0.1, Cd= | 0.0082937
|  |  |  | @ Cl=0.4, Cd= | 0.0073262
|  |  |  | @ Cl=0.6, Cd= | 0.0074856
alpha (deg) | Cl | Cd | Cm | Cl/Cd
-17 | -0.9195 | 0.09263 | -0.047 | -9.9266
-16.5 | -0.966 | 0.07756 | -0.0566 | -12.4549
-16 | -0.9951 | 0.06561 | -0.0647 | -15.1669
-15.5 | -1.0202 | 0.05489 | -0.0723 | -18.5863
-15 | -1.0358 | 0.04565 | -0.0794 | -22.69
-14.5 | -1.0433 | 0.03779 | -0.0856 | -27.6078
-14 | -1.037 | 0.03119 | -0.0923 | -33.2478
-13.5 | -1.0074 | 0.02629 | -0.0995 | -38.3188
-13 | -0.9736 | 0.02418 | -0.1003 | -40.2647
-12.5 | -0.9176 | 0.02134 | -0.1051 | -42.9991
-12 | -0.8488 | 0.01994 | -0.1097 | -42.5677
-11.5 | -0.7782 | 0.01868 | -0.1142 | -41.6595
-11 | -0.7115 | 0.01727 | -0.1178 | -41.1986
-10.5 | -0.6426 | 0.01569 | -0.122 | -40.956
-10 | -0.5779 | 0.01469 | -0.1245 | -39.3397
-9.5 | -0.5171 | 0.01385 | -0.1258 | -37.3357
-9 | -0.4605 | 0.01274 | -0.1265 | -36.146
-8.5 | -0.4042 | 0.01201 | -0.1266 | -33.6553
-8 | -0.347 | 0.01143 | -0.1268 | -30.3587
-7.5 | -0.2888 | 0.01076 | -0.1272 | -26.8401
-7 | -0.2299 | 0.01023 | -0.1277 | -22.4731
-6.5 | -0.1707 | 0.00986 | -0.128 | -17.3124
-6 | -0.1109 | 0.00937 | -0.1286 | -11.8356
-5.5 | -0.0509 | 0.00902 | -0.1292 | -5.643
-5 | 0.0091 | 0.00872 | -0.1297 | 1.0436
-4.5 | 0.0695 | 0.00843 | -0.1303 | 8.2444
-4 | 0.1299 | 0.00816 | -0.1309 | 15.9191
-3.5 | 0.1903 | 0.00791 | -0.1316 | 24.0582
-3 | 0.2505 | 0.0077 | -0.1322 | 32.5325
-2.5 | 0.3109 | 0.00751 | -0.1329 | 41.3981
-2 | 0.3711 | 0.00736 | -0.1335 | 50.4212
-1.5 | 0.4309 | 0.00729 | -0.134 | 59.1084
-1 | 0.4903 | 0.00731 | -0.1344 | 67.0725
-0.5 | 0.5495 | 0.0074 | -0.1347 | 74.2568
0 | 0.6085 | 0.0075 | -0.135 | 81.1333
0.5 | 0.6671 | 0.00765 | -0.1352 | 87.2026
1 | 0.7255 | 0.00782 | -0.1353 | 92.7749
1.5 | 0.7836 | 0.008 | -0.1354 | 97.95
2 | 0.8412 | 0.00824 | -0.1355 | 102.0874
2.5 | 0.8987 | 0.00847 | -0.1356 | 106.1039
3.5 | 1.0121 | 0.00905 | -0.1354 | 111.8343
4 | 1.0681 | 0.00939 | -0.1353 | 113.7487
4.5 | 1.1235 | 0.00976 | -0.1351 | 115.1127
5 | 1.1787 | 0.01011 | -0.1348 | 116.5875
5.5 | 1.2327 | 0.01053 | -0.1344 | 117.0655
6 | 1.2856 | 0.01095 | -0.1338 | 117.4064
6.5 | 1.3316 | 0.01115 | -0.1317 | 119.426
7 | 1.3833 | 0.01178 | -0.131 | 117.4278
7.5 | 1.4338 | 0.01245 | -0.1301 | 115.1647
8 | 1.4824 | 0.01324 | -0.1289 | 111.9637
8.5 | 1.5302 | 0.014 | -0.1275 | 109.3
9 | 1.5765 | 0.0148 | -0.126 | 106.5203
9.5 | 1.6207 | 0.01566 | -0.1241 | 103.493
10 | 1.6641 | 0.01647 | -0.1221 | 101.0383
10.5 | 1.704 | 0.01737 | -0.1196 | 98.1002
11 | 1.7371 | 0.01847 | -0.116 | 94.0498
11.5 | 1.7681 | 0.01946 | -0.112 | 90.8582
12 | 1.7933 | 0.02092 | -0.1076 | 85.7218
12.5 | 1.8219 | 0.0223 | -0.104 | 81.6996
13 | 1.8414 | 0.02441 | -0.0998 | 75.4363
13.5 | 1.8681 | 0.02617 | -0.0969 | 71.3833
14 | 1.8846 | 0.02884 | -0.0934 | 65.3467
14.5 | 1.9037 | 0.03149 | -0.0906 | 60.4541
15 | 1.9176 | 0.03476 | -0.088 | 55.1669
15.5 | 1.9242 | 0.03892 | -0.0855 | 49.4399
16 | 1.9336 | 0.04303 | -0.0836 | 44.9361
16.5 | 1.9347 | 0.04825 | -0.0821 | 40.0974
17 | 1.9256 | 0.05496 | -0.0811 | 35.0364
17.5 | 1.9256 | 0.06086 | -0.0806 | 31.6398
18 | 1.9161 | 0.06819 | -0.0807 | 28.0994
18.5 | 1.8971 | 0.07702 | -0.0816 | 24.6313
19 | 1.8707 | 0.08715 | -0.0831 | 21.4653
19.5 | 1.8597 | 0.09524 | -0.0846 | 19.5265
20 | 1.838 | 0.10505 | -0.087 | 17.4964

## 43. Re 1M Mach 0.10 (1)
BIGFOIL.COM POLAR EXPORT
NM Retro 14
NM Retro 14 |  |  |  | Cl Max: | 1.891 | at alpha= | 14 | deg
JavaFoil+Calcfoil stall+Eppler ext transition |  |  |  | L/D Max: | 82.227 | at alpha= | 5.5 | deg
Re: | 1000000 |  |  | Cd Min: | 0.01226 | at alpha= | -2 | deg
Mach: | 0.1 |  |  | Cl=0 at alpha= | -5.1167 | deg
|  |  |  | @ Cl=0.1, Cd= | 0.013148
|  |  |  | @ Cl=0.4, Cd= | 0.012279
|  |  |  | @ Cl=0.6, Cd= | 0.012502
alpha (deg) | Cl | Cd | Cm | Cl/Cd
-20 | -0.722 | 0.18094 | -0.065 | -3.989
-19.5 | -0.732 | 0.17172 | -0.066 | -4.262
-19 | -0.74 | 0.16417 | -0.066 | -4.51
-18.5 | -0.747 | 0.1551 | -0.067 | -4.818
-18 | -0.752 | 0.14825 | -0.067 | -5.073
-17.5 | -0.754 | 0.1381 | -0.067 | -5.462
-17 | -0.755 | 0.1309 | -0.068 | -5.765
-16.5 | -0.752 | 0.1247 | -0.069 | -6.032
-16 | -0.748 | 0.11779 | -0.07 | -6.347
-15.5 | -0.74 | 0.11083 | -0.071 | -6.681
-15 | -0.731 | 0.10406 | -0.073 | -7.024
-14.5 | -0.718 | 0.09745 | -0.075 | -7.37
-14 | -0.703 | 0.09026 | -0.078 | -7.793
-13.5 | -0.683 | 0.0851 | -0.078 | -8.023
-13 | -0.664 | 0.07709 | -0.082 | -8.611
-12.5 | -0.645 | 0.06752 | -0.088 | -9.549
-12 | -0.626 | 0.05637 | -0.094 | -11.104
-11.5 | -0.602 | 0.04768 | -0.098 | -12.625
-11 | -0.574 | 0.04038 | -0.102 | -14.205
-10.5 | -0.541 | 0.03427 | -0.105 | -15.8
-10 | -0.505 | 0.02952 | -0.108 | -17.097
-9.5 | -0.463 | 0.02608 | -0.11 | -17.751
-9 | -0.418 | 0.02335 | -0.112 | -17.905
-8.5 | -0.364 | 0.02484 | -0.111 | -14.658
-8 | -0.317 | 0.02192 | -0.113 | -14.437
-7.5 | -0.267 | 0.01947 | -0.115 | -13.721
-7 | -0.225 | 0.01371 | -0.124 | -16.442
-6.5 | -0.166 | 0.01354 | -0.124 | -12.283
-6 | -0.107 | 0.01334 | -0.124 | -7.988
-5.5 | -0.046 | 0.01328 | -0.124 | -3.484
-5 | 0.014 | 0.01314 | -0.124 | 1.099
-4.5 | 0.075 | 0.01316 | -0.124 | 5.735
-4 | 0.137 | 0.01313 | -0.124 | 10.418
-3.5 | 0.198 | 0.01306 | -0.124 | 15.173
-3 | 0.26 | 0.01291 | -0.124 | 20.116
-2.5 | 0.321 | 0.01271 | -0.125 | 25.283
-2 | 0.383 | 0.01226 | -0.125 | 31.255
-1.5 | 0.445 | 0.01233 | -0.125 | 36.063
-1 | 0.506 | 0.01234 | -0.125 | 40.998
-0.5 | 0.567 | 0.01248 | -0.125 | 45.437
0 | 0.628 | 0.01252 | -0.125 | 50.139
0.5 | 0.689 | 0.01283 | -0.125 | 53.671
1 | 0.75 | 0.01285 | -0.125 | 58.318
1.5 | 0.81 | 0.01305 | -0.125 | 62.056
2 | 0.87 | 0.01334 | -0.125 | 65.231
2.5 | 0.93 | 0.01365 | -0.125 | 68.18
3 | 0.99 | 0.01413 | -0.125 | 70.061
3.5 | 1.049 | 0.0143 | -0.125 | 73.393
4 | 1.108 | 0.01437 | -0.125 | 77.163
4.5 | 1.167 | 0.01465 | -0.125 | 79.666
5 | 1.225 | 0.01528 | -0.125 | 80.189
5.5 | 1.283 | 0.0156 | -0.125 | 82.227
6 | 1.34 | 0.01641 | -0.125 | 81.633
6.5 | 1.396 | 0.01752 | -0.125 | 79.67
7 | 1.451 | 0.01793 | -0.125 | 80.94
7.5 | 1.5 | 0.01988 | -0.125 | 75.475
8 | 1.55 | 0.02164 | -0.124 | 71.661
8.5 | 1.599 | 0.02232 | -0.124 | 71.649
9 | 1.647 | 0.02298 | -0.124 | 71.681
9.5 | 1.691 | 0.02372 | -0.123 | 71.31
10 | 1.735 | 0.02452 | -0.123 | 70.741
10.5 | 1.77 | 0.02666 | -0.122 | 66.385
11 | 1.786 | 0.0323 | -0.12 | 55.305
11.5 | 1.817 | 0.03427 | -0.119 | 53.015
12 | 1.843 | 0.03656 | -0.118 | 50.422
12.5 | 1.868 | 0.03901 | -0.117 | 47.873
13 | 1.881 | 0.04194 | -0.116 | 44.844
13.5 | 1.889 | 0.04522 | -0.115 | 41.779
14 | 1.891 | 0.04934 | -0.114 | 38.33
14.5 | 1.89 | 0.05363 | -0.113 | 35.247
15 | 1.884 | 0.05863 | -0.111 | 32.133
15.5 | 1.87 | 0.0642 | -0.11 | 29.13
16 | 1.851 | 0.07038 | -0.108 | 26.302
16.5 | 1.829 | 0.07689 | -0.107 | 23.788
17 | 1.802 | 0.08433 | -0.105 | 21.373
17.5 | 1.771 | 0.09246 | -0.104 | 19.155
18 | 1.736 | 0.10154 | -0.102 | 17.095
18.5 | 1.701 | 0.11023 | -0.101 | 15.43
19 | 1.661 | 0.12018 | -0.099 | 13.821

## 44. Re 1M Mach 0.10 (2)
BIGFOIL.COM POLAR EXPORT
NM Retro 14
NM Retro 14 |  |  |  | Cl Max: | 1.9271 | at alpha= | 16 | deg
XFOIL ncrit=9 |  |  |  | L/D Max: | 118.855 | at alpha= | 6.5 | deg
Re: | 1000000 |  |  | Cd Min: | 0.21907 | at alpha= | -19 | deg
Mach: | 0.1 |  |  | Cl=0 at alpha= | -5.0692 | deg
|  |  |  | @ Cl=0.1, Cd= | 0.0083184
|  |  |  | @ Cl=0.4, Cd= | 0.0073732
|  |  |  | @ Cl=0.6, Cd= | 0.0075018
alpha (deg) | Cl | Cd | Cm | Cl/Cd
-19 | -0.5684 | 0.21907 | 0.0183 | -2.5946
-18.5 | -0.5487 | 0.21371 | 0.0147 | -2.5675
-17 | -0.7965 | 0.11641 | -0.0328 | -6.8422
-16.5 | -0.8984 | 0.09023 | -0.0492 | -9.9568
-16 | -0.9365 | 0.0763 | -0.0582 | -12.2739
-15.5 | -0.9661 | 0.06424 | -0.0665 | -15.0389
-15 | -0.9913 | 0.05346 | -0.0743 | -18.5428
-14.5 | -1.007 | 0.04416 | -0.0816 | -22.8034
-14 | -1.0176 | 0.03635 | -0.0874 | -27.9945
-13.5 | -1.0078 | 0.02993 | -0.0944 | -33.6719
-13 | -0.9792 | 0.02567 | -0.0998 | -38.1457
-12.5 | -0.9269 | 0.02255 | -0.1048 | -41.1042
-12 | -0.8576 | 0.02074 | -0.1101 | -41.35
-11.5 | -0.7862 | 0.01931 | -0.1148 | -40.7147
-11 | -0.7182 | 0.01803 | -0.1184 | -39.8336
-10.5 | -0.649 | 0.01609 | -0.1229 | -40.3356
-10 | -0.5841 | 0.01501 | -0.1253 | -38.9141
-9.5 | -0.5231 | 0.01408 | -0.1266 | -37.152
-9 | -0.4658 | 0.01303 | -0.1271 | -35.7483
-8.5 | -0.409 | 0.01218 | -0.1273 | -33.5796
-8 | -0.3512 | 0.01156 | -0.1275 | -30.3806
-7.5 | -0.2924 | 0.01095 | -0.1278 | -26.7032
-7 | -0.2329 | 0.01032 | -0.1284 | -22.5678
-6.5 | -0.1731 | 0.00992 | -0.1287 | -17.4496
-6 | -0.1127 | 0.00943 | -0.1293 | -11.9512
-5.5 | -0.0523 | 0.00909 | -0.1298 | -5.7536
-5 | 0.0084 | 0.00877 | -0.1303 | 0.95781
-4.5 | 0.0692 | 0.00846 | -0.131 | 8.1797
-4 | 0.1301 | 0.00818 | -0.1316 | 15.9046
-3.5 | 0.1908 | 0.00796 | -0.1322 | 23.9698
-3 | 0.2516 | 0.00773 | -0.1329 | 32.5485
-2.5 | 0.3124 | 0.00754 | -0.1335 | 41.4324
-1.5 | 0.4332 | 0.00731 | -0.1347 | 59.2613
-1 | 0.493 | 0.00735 | -0.135 | 67.0748
-0.5 | 0.5526 | 0.00743 | -0.1353 | 74.3742
0 | 0.612 | 0.00752 | -0.1356 | 81.383
0.5 | 0.6709 | 0.00769 | -0.1358 | 87.2432
1 | 0.7297 | 0.00785 | -0.1359 | 92.9554
1.5 | 0.7882 | 0.00804 | -0.136 | 98.0348
2 | 0.8462 | 0.00828 | -0.1361 | 102.1981
2.5 | 0.9041 | 0.00851 | -0.1361 | 106.2397
3 | 0.9614 | 0.0088 | -0.1361 | 109.25
3.5 | 1.0183 | 0.0091 | -0.1359 | 111.9011
4 | 1.0745 | 0.00946 | -0.1357 | 113.5835
4.5 | 1.1304 | 0.00982 | -0.1355 | 115.112
5 | 1.1858 | 0.01019 | -0.1352 | 116.369
5.5 | 1.2399 | 0.01065 | -0.1347 | 116.4225
6 | 1.2935 | 0.01105 | -0.1341 | 117.0588
6.5 | 1.3395 | 0.01127 | -0.1319 | 118.8554
7 | 1.3916 | 0.0119 | -0.1311 | 116.9412
7.5 | 1.4419 | 0.01263 | -0.13 | 114.1647
8 | 1.491 | 0.0134 | -0.1287 | 111.2687
8.5 | 1.5391 | 0.01416 | -0.1273 | 108.6935
9 | 1.5853 | 0.01498 | -0.1256 | 105.8278
9.5 | 1.6292 | 0.01588 | -0.1235 | 102.5945
10 | 1.6712 | 0.01678 | -0.1212 | 99.5948
10.5 | 1.7107 | 0.01767 | -0.1184 | 96.8138
11 | 1.7416 | 0.01879 | -0.1142 | 92.6876
11.5 | 1.7717 | 0.01994 | -0.1101 | 88.8516
12 | 1.798 | 0.02144 | -0.1058 | 83.8619
12.5 | 1.8246 | 0.02305 | -0.1021 | 79.1584
13 | 1.8456 | 0.02518 | -0.0982 | 73.2963
13.5 | 1.8695 | 0.02727 | -0.095 | 68.5552
14 | 1.8833 | 0.03033 | -0.0915 | 62.0936
14.5 | 1.9033 | 0.03307 | -0.0889 | 57.5537
15 | 1.9141 | 0.03682 | -0.0863 | 51.9853
15.5 | 1.9209 | 0.04114 | -0.084 | 46.6918
16 | 1.9271 | 0.0458 | -0.0823 | 42.0764
16.5 | 1.9242 | 0.0517 | -0.081 | 37.2186
17 | 1.9155 | 0.05865 | -0.0804 | 32.6598
17.5 | 1.9112 | 0.06528 | -0.0802 | 29.277
18 | 1.8978 | 0.07333 | -0.0807 | 25.8803
18.5 | 1.8742 | 0.08296 | -0.082 | 22.5916
19 | 1.85 | 0.09296 | -0.0838 | 19.901
19.5 | 1.835 | 0.1018 | -0.0857 | 18.0255
20 | 1.8117 | 0.11207 | -0.0887 | 16.1658

## 45. Re 1M Mach 0.25 (1)
BIGFOIL.COM POLAR EXPORT
NM Retro 14
NM Retro 14 |  |  |  | Cl Max: | 1.859 | at alpha= | 12.5 | deg
JavaFoil+Calcfoil stall+Eppler ext transition |  |  |  | L/D Max: | 81.642 | at alpha= | 6 | deg
Re: | 1000000 |  |  | Cd Min: | 0.01238 | at alpha= | -2 | deg
Mach: | 0.25 |  |  | Cl=0 at alpha= | -5.121 | deg
|  |  |  | @ Cl=0.1, Cd= | 0.013186
|  |  |  | @ Cl=0.4, Cd= | 0.012389
|  |  |  | @ Cl=0.6, Cd= | 0.012591
alpha (deg) | Cl | Cd | Cm | Cl/Cd
-19.5 | -0.417 | 0.2086 | -0.06 | -1.997
-19 | -0.457 | 0.19582 | -0.061 | -2.336
-18.5 | -0.495 | 0.18406 | -0.062 | -2.689
-18 | -0.529 | 0.17148 | -0.062 | -3.083
-17.5 | -0.559 | 0.16199 | -0.063 | -3.45
-17 | -0.585 | 0.15149 | -0.064 | -3.862
-16.5 | -0.607 | 0.14182 | -0.066 | -4.281
-16 | -0.625 | 0.13203 | -0.067 | -4.732
-15.5 | -0.636 | 0.12296 | -0.066 | -5.173
-15 | -0.644 | 0.11544 | -0.068 | -5.582
-14.5 | -0.647 | 0.10837 | -0.069 | -5.974
-14 | -0.645 | 0.10173 | -0.071 | -6.344
-13.5 | -0.638 | 0.09531 | -0.073 | -6.699
-13 | -0.628 | 0.0876 | -0.076 | -7.172
-12.5 | -0.61 | 0.08245 | -0.076 | -7.401
-12 | -0.592 | 0.07498 | -0.081 | -7.893
-11.5 | -0.572 | 0.06551 | -0.087 | -8.737
-11 | -0.55 | 0.05617 | -0.094 | -9.786
-10.5 | -0.529 | 0.04387 | -0.102 | -12.056
-10 | -0.499 | 0.03617 | -0.106 | -13.783
-9.5 | -0.461 | 0.03066 | -0.11 | -15.041
-9 | -0.419 | 0.02644 | -0.113 | -15.844
-8.5 | -0.373 | 0.02334 | -0.115 | -15.994
-8 | -0.325 | 0.02061 | -0.117 | -15.774
-7.5 | -0.269 | 0.02159 | -0.116 | -12.462
-7 | -0.217 | 0.01933 | -0.119 | -11.247
-6.5 | -0.17 | 0.01371 | -0.127 | -12.418
-6 | -0.109 | 0.01344 | -0.127 | -8.124
-5.5 | -0.047 | 0.01336 | -0.127 | -3.552
-5 | 0.015 | 0.01325 | -0.127 | 1.119
-4.5 | 0.077 | 0.01319 | -0.128 | 5.874
-4 | 0.14 | 0.01318 | -0.128 | 10.655
-3.5 | 0.204 | 0.01313 | -0.128 | 15.511
-3 | 0.267 | 0.01305 | -0.128 | 20.448
-2.5 | 0.33 | 0.01281 | -0.128 | 25.778
-2 | 0.394 | 0.01238 | -0.128 | 31.788
-1.5 | 0.457 | 0.01247 | -0.128 | 36.649
-1 | 0.52 | 0.01245 | -0.128 | 41.744
-0.5 | 0.582 | 0.01258 | -0.128 | 46.299
0 | 0.645 | 0.01262 | -0.128 | 51.126
0.5 | 0.708 | 0.01285 | -0.128 | 55.089
1 | 0.77 | 0.01299 | -0.128 | 59.267
1.5 | 0.832 | 0.01308 | -0.128 | 63.629
2 | 0.894 | 0.01346 | -0.129 | 66.434
2.5 | 0.956 | 0.01377 | -0.129 | 69.401
3 | 1.017 | 0.01432 | -0.129 | 70.994
3.5 | 1.078 | 0.01448 | -0.129 | 74.398
4 | 1.138 | 0.01458 | -0.129 | 78.067
4.5 | 1.198 | 0.01492 | -0.129 | 80.29
5 | 1.258 | 0.01553 | -0.129 | 80.98
5.5 | 1.316 | 0.01638 | -0.129 | 80.351
6 | 1.374 | 0.01683 | -0.129 | 81.642
6.5 | 1.431 | 0.01817 | -0.129 | 78.756
7 | 1.483 | 0.01995 | -0.128 | 74.306
7.5 | 1.532 | 0.02242 | -0.128 | 68.338
8 | 1.581 | 0.02259 | -0.127 | 69.989
8.5 | 1.63 | 0.02334 | -0.127 | 69.843
9 | 1.677 | 0.02414 | -0.127 | 69.465
9.5 | 1.719 | 0.02505 | -0.126 | 68.639
10 | 1.755 | 0.02724 | -0.125 | 64.416
10.5 | 1.79 | 0.0289 | -0.125 | 61.945
11 | 1.8 | 0.03553 | -0.122 | 50.657
11.5 | 1.824 | 0.03817 | -0.121 | 47.78
12 | 1.845 | 0.04112 | -0.12 | 44.857
12.5 | 1.859 | 0.04465 | -0.119 | 41.639
13 | 1.859 | 0.04879 | -0.117 | 38.109
13.5 | 1.854 | 0.05341 | -0.116 | 34.712
14 | 1.84 | 0.05899 | -0.114 | 31.189
14.5 | 1.819 | 0.06547 | -0.112 | 27.786
15 | 1.786 | 0.07522 | -0.11 | 23.746
15.5 | 1.747 | 0.08413 | -0.108 | 20.762
16 | 1.7 | 0.09398 | -0.105 | 18.086
16.5 | 1.648 | 0.10426 | -0.103 | 15.807
17 | 1.597 | 0.11055 | -0.102 | 14.449
17.5 | 1.534 | 0.12157 | -0.1 | 12.621

## 46. Re 1M Mach 0.25 (2)
BIGFOIL.COM POLAR EXPORT
NM Retro 14
NM Retro 14 |  |  |  | Cl Max: | 1.8821 | at alpha= | 14.5 | deg
XFOIL ncrit=9 |  |  |  | L/D Max: | 115.821 | at alpha= | 6.5 | deg
Re: | 1000000 |  |  | Cd Min: | 0.19344 | at alpha= | -17 | deg
Mach: | 0.25 |  |  | Cl=0 at alpha= | -5.0283 | deg
|  |  |  | @ Cl=0.1, Cd= | 0.0085685
|  |  |  | @ Cl=0.4, Cd= | 0.0075413
|  |  |  | @ Cl=0.6, Cd= | 0.0076391
alpha (deg) | Cl | Cd | Cm | Cl/Cd
-17 | -0.5027 | 0.19344 | 0.0018 | -2.5987
-16.5 | -0.4845 | 0.1872 | -0.0014 | -2.5881
-16 | -0.4907 | 0.17152 | -0.0082 | -2.8609
-15.5 | -0.4681 | 0.16736 | -0.0108 | -2.797
-15 | -0.4484 | 0.16208 | -0.0136 | -2.7665
-14.5 | -0.457 | 0.14819 | -0.0197 | -3.0839
-13.5 | -0.7782 | 0.0687 | -0.066 | -11.3275
-13 | -0.8261 | 0.05425 | -0.0771 | -15.2276
-12.5 | -0.8575 | 0.04313 | -0.0858 | -19.8818
-12 | -0.8998 | 0.03564 | -0.0871 | -25.2469
-11.5 | -0.8303 | 0.0257 | -0.1112 | -32.3074
-11 | -0.7576 | 0.02245 | -0.1193 | -33.7461
-10.5 | -0.6836 | 0.0198 | -0.1254 | -34.5253
-10 | -0.6185 | 0.01736 | -0.1289 | -35.6279
-9.5 | -0.5559 | 0.0159 | -0.1303 | -34.9623
-9 | -0.4959 | 0.01471 | -0.1306 | -33.7118
-8.5 | -0.4362 | 0.01346 | -0.1309 | -32.4071
-8 | -0.3751 | 0.01246 | -0.1313 | -30.1043
-7.5 | -0.3131 | 0.01172 | -0.1315 | -26.715
-7 | -0.2502 | 0.01093 | -0.1321 | -22.8911
-6.5 | -0.187 | 0.01035 | -0.1325 | -18.0676
-6 | -0.1235 | 0.00985 | -0.133 | -12.5381
-5.5 | -0.0599 | 0.00941 | -0.1335 | -6.3656
-5 | 0.0036 | 0.00903 | -0.134 | 0.39867
-4.5 | 0.0669 | 0.00874 | -0.1345 | 7.6545
-4 | 0.1306 | 0.00841 | -0.1351 | 15.5291
-3.5 | 0.1939 | 0.00816 | -0.1357 | 23.7623
-3 | 0.257 | 0.00794 | -0.1363 | 32.3678
-2.5 | 0.3203 | 0.00773 | -0.137 | 41.436
-2 | 0.3833 | 0.00756 | -0.1377 | 50.7011
-1.5 | 0.4458 | 0.00749 | -0.1382 | 59.5194
-1 | 0.508 | 0.00748 | -0.1385 | 67.9144
-0.5 | 0.5697 | 0.00757 | -0.1388 | 75.2576
0 | 0.6311 | 0.00771 | -0.139 | 81.8547
0.5 | 0.6924 | 0.00784 | -0.1391 | 88.3163
1 | 0.7533 | 0.00802 | -0.1392 | 93.9277
1.5 | 0.8138 | 0.00825 | -0.1392 | 98.6424
2 | 0.8739 | 0.0085 | -0.1392 | 102.8118
2.5 | 0.9337 | 0.00877 | -0.1391 | 106.4652
3 | 0.9932 | 0.00906 | -0.1389 | 109.6247
3.5 | 1.0519 | 0.00943 | -0.1386 | 111.5483
4 | 1.1101 | 0.00981 | -0.1382 | 113.16
4.5 | 1.1679 | 0.01022 | -0.1377 | 114.2759
5 | 1.2251 | 0.01066 | -0.1371 | 114.925
5.5 | 1.2809 | 0.01118 | -0.1362 | 114.5707
6 | 1.3359 | 0.01169 | -0.1352 | 114.2772
6.5 | 1.3829 | 0.01194 | -0.1325 | 115.8208
7 | 1.4357 | 0.01268 | -0.1311 | 113.2256
7.5 | 1.4864 | 0.01354 | -0.1294 | 109.7784
8 | 1.536 | 0.01438 | -0.1274 | 106.815
8.5 | 1.5833 | 0.01529 | -0.125 | 103.5513
9 | 1.6273 | 0.01629 | -0.1221 | 99.8956
9.5 | 1.6677 | 0.01731 | -0.1186 | 96.3432
10 | 1.7024 | 0.01838 | -0.1141 | 92.6224
10.5 | 1.7316 | 0.01982 | -0.1092 | 87.3663
11 | 1.7626 | 0.02132 | -0.105 | 82.6735
11.5 | 1.7886 | 0.02328 | -0.1006 | 76.8299
12 | 1.8135 | 0.0255 | -0.0966 | 71.1176
12.5 | 1.8331 | 0.02832 | -0.0927 | 64.7281
13 | 1.8536 | 0.03131 | -0.0895 | 59.2015
13.5 | 1.8631 | 0.03545 | -0.0863 | 52.5557
14 | 1.8782 | 0.03935 | -0.0839 | 47.7306
14.5 | 1.8821 | 0.04453 | -0.0817 | 42.2659
15 | 1.8811 | 0.05055 | -0.0802 | 37.2127
15.5 | 1.8797 | 0.05693 | -0.0793 | 33.0177
16 | 1.8685 | 0.06466 | -0.079 | 28.8973
16.5 | 1.8461 | 0.0741 | -0.0797 | 24.9136
17 | 1.8338 | 0.08246 | -0.0804 | 22.2387
17.5 | 1.8134 | 0.0921 | -0.0821 | 19.6895
18 | 1.786 | 0.10287 | -0.0846 | 17.3617
18.5 | 1.7533 | 0.11468 | -0.0882 | 15.2886
19 | 1.7388 | 0.12408 | -0.0913 | 14.0135
19.5 | 1.7204 | 0.13431 | -0.0955 | 12.8092

## 47. Re 1M Mach 0.50 (1)
BIGFOIL.COM POLAR EXPORT
NM Retro 14
NM Retro 14 |  |  |  | Cl Max: | 1.724 | at alpha= | 9 | deg
JavaFoil+Calcfoil stall+Eppler ext transition |  |  |  | L/D Max: | 79.423 | at alpha= | 4.5 | deg
Re: | 1000000 |  |  | Cd Min: | 0.01281 | at alpha= | -1 | deg
Mach: | 0.5 |  |  | Cl=0 at alpha= | -5.1212 | deg
|  |  |  | @ Cl=0.1, Cd= | 0.0136
|  |  |  | @ Cl=0.4, Cd= | 0.013361
|  |  |  | @ Cl=0.6, Cd= | 0.012894
alpha (deg) | Cl | Cd | Cm | Cl/Cd
-20 | -0.84 | 0.20869 | -0.079 | -4.024
-19.5 | -0.812 | 0.20383 | -0.079 | -3.986
-19 | -0.784 | 0.19833 | -0.077 | -3.951
-18.5 | -0.756 | 0.19382 | -0.078 | -3.901
-18 | -0.728 | 0.18805 | -0.078 | -3.874
-17.5 | -0.7 | 0.17987 | -0.076 | -3.89
-17 | -0.672 | 0.17563 | -0.076 | -3.826
-16.5 | -0.644 | 0.17016 | -0.076 | -3.786
-16 | -0.616 | 0.16368 | -0.075 | -3.76
-15.5 | -0.588 | 0.1596 | -0.075 | -3.682
-15 | -0.559 | 0.15602 | -0.073 | -3.583
-14.5 | -0.531 | 0.15221 | -0.073 | -3.489
-14 | -0.502 | 0.14164 | -0.071 | -3.547
-13.5 | -0.474 | 0.13952 | -0.072 | -3.401
-13 | -0.446 | 0.13393 | -0.07 | -3.33
-12.5 | -0.418 | 0.1294 | -0.07 | -3.229
-12 | -0.389 | 0.12618 | -0.069 | -3.086
-11.5 | -0.361 | 0.12259 | -0.069 | -2.947
-11 | -0.333 | 0.09147 | -0.067 | -3.639
-10.5 | -0.304 | 0.08916 | -0.065 | -3.415
-10 | -0.276 | 0.08596 | -0.064 | -3.212
-9.5 | -0.249 | 0.07628 | -0.07 | -3.259
-9 | -0.344 | 0.07208 | -0.074 | -4.768
-8.5 | -0.327 | 0.06165 | -0.078 | -5.3
-8 | -0.297 | 0.05242 | -0.093 | -5.674
-7.5 | -0.261 | 0.04381 | -0.106 | -5.95
-7 | -0.226 | 0.02549 | -0.125 | -8.851
-6.5 | -0.168 | 0.02518 | -0.125 | -6.683
-6 | -0.11 | 0.02183 | -0.129 | -5.062
-5.5 | -0.05 | 0.01846 | -0.136 | -2.711
-5 | 0.016 | 0.01375 | -0.143 | 1.194
-4.5 | 0.086 | 0.01362 | -0.143 | 6.322
-4 | 0.156 | 0.01352 | -0.143 | 11.56
-3.5 | 0.227 | 0.01351 | -0.143 | 16.793
-3 | 0.298 | 0.01345 | -0.143 | 22.134
-2.5 | 0.369 | 0.01347 | -0.143 | 27.371
-2 | 0.44 | 0.01322 | -0.143 | 33.269
-1.5 | 0.51 | 0.01296 | -0.143 | 39.383
-1 | 0.581 | 0.01281 | -0.143 | 45.309
-0.5 | 0.651 | 0.01312 | -0.143 | 49.575
0 | 0.72 | 0.01319 | -0.143 | 54.64
0.5 | 0.79 | 0.01328 | -0.144 | 59.48
1 | 0.86 | 0.01366 | -0.144 | 62.923
1.5 | 0.929 | 0.01391 | -0.144 | 66.769
2 | 0.997 | 0.01462 | -0.144 | 68.223
2.5 | 1.065 | 0.01488 | -0.144 | 71.577
3 | 1.133 | 0.01509 | -0.144 | 75.042
3.5 | 1.199 | 0.01553 | -0.144 | 77.199
4 | 1.265 | 0.0163 | -0.144 | 77.631
4.5 | 1.33 | 0.01675 | -0.144 | 79.423
5 | 1.391 | 0.01938 | -0.143 | 71.769
5.5 | 1.446 | 0.0223 | -0.143 | 64.867
6 | 1.501 | 0.02303 | -0.142 | 65.184
6.5 | 1.548 | 0.02538 | -0.141 | 61.001
7 | 1.596 | 0.02647 | -0.141 | 60.309
7.5 | 1.64 | 0.02773 | -0.14 | 59.134
8 | 1.678 | 0.02922 | -0.14 | 57.435
8.5 | 1.702 | 0.03259 | -0.138 | 52.229
9 | 1.724 | 0.03553 | -0.137 | 48.508
9.5 | 1.697 | 0.04695 | -0.132 | 36.136
10 | 1.676 | 0.05406 | -0.129 | 30.995
10.5 | 1.626 | 0.06482 | -0.124 | 25.078
11 | 1.516 | 0.08097 | -0.117 | 18.728
11.5 | 1.189 | 0.11299 | -0.1 | 10.527
12 | 0.962 | 0.16073 | -0.082 | 5.984
12.5 | 0.982 | 0.13835 | -0.073 | 7.098
13 | 1.01 | 0.14253 | -0.075 | 7.085
13.5 | 1.038 | 0.14925 | -0.077 | 6.954
14 | 1.066 | 0.15445 | -0.079 | 6.902

## 48. Re 1M Mach 0.50 (2)
BIGFOIL.COM POLAR EXPORT
NM Retro 14
NM Retro 14 |  |  |  | Cl Max: | 1.7454 | at alpha= | 11 | deg
XFOIL ncrit=9 |  |  |  | L/D Max: | 109.225 | at alpha= | 3.5 | deg
Re: | 1000000 |  |  | Cd Min: | 0.26188 | at alpha= | -20 | deg
Mach: | 0.5 |  |  | Cl=0 at alpha= | -4.8342 | deg
|  |  |  | @ Cl=0.1, Cd= | 0.0096571
|  |  |  | @ Cl=0.4, Cd= | 0.008434
|  |  |  | @ Cl=0.6, Cd= | 0.0081961
alpha (deg) | Cl | Cd | Cm | Cl/Cd
-20 | -0.6407 | 0.26188 | 0.0327 | -2.4465
-19.5 | -0.6189 | 0.25137 | 0.0261 | -2.4621
-19 | -0.5957 | 0.24294 | 0.0211 | -2.452
-18.5 | -0.5703 | 0.23637 | 0.017 | -2.4127
-18 | -0.5458 | 0.22911 | 0.0125 | -2.3823
-17.5 | -0.5248 | 0.21948 | 0.0067 | -2.3911
-17 | -0.5045 | 0.21025 | 0.0014 | -2.3995
-16 | -0.4578 | 0.19572 | -0.0063 | -2.3391
-15.5 | -0.4381 | 0.18712 | -0.0108 | -2.3413
-15 | -0.4242 | 0.17668 | -0.0161 | -2.401
-14.5 | -0.3994 | 0.1709 | -0.0193 | -2.337
-14 | -0.3812 | 0.16286 | -0.0232 | -2.3407
-13.5 | -0.3727 | 0.15235 | -0.0283 | -2.4463
-13 | -0.3476 | 0.14716 | -0.0308 | -2.3621
-12.5 | -0.3476 | 0.13536 | -0.0364 | -2.568
-12 | -0.3224 | 0.13081 | -0.0382 | -2.4646
-11.5 | -0.3091 | 0.12342 | -0.0414 | -2.5045
-11 | -0.3147 | 0.11236 | -0.0464 | -2.8008
-10.5 | -0.2969 | 0.10756 | -0.0476 | -2.7603
-10 | -0.2904 | 0.09893 | -0.0523 | -2.9354
-9.5 | -0.3098 | 0.08269 | -0.0651 | -3.7465
-9 | -0.2975 | 0.07349 | -0.0737 | -4.0482
-8.5 | -0.3639 | 0.0562 | -0.086 | -6.4751
-8 | -0.4281 | 0.03969 | -0.1014 | -10.7861
-7.5 | -0.4111 | 0.0223 | -0.1359 | -18.435
-7 | -0.3393 | 0.01707 | -0.1445 | -19.877
-6.5 | -0.2618 | 0.01437 | -0.1471 | -18.2185
-6 | -0.1827 | 0.01253 | -0.1486 | -14.581
-5.5 | -0.1038 | 0.0114 | -0.1493 | -9.1053
-5 | -0.0256 | 0.01053 | -0.1499 | -2.4311
-4.5 | 0.0516 | 0.00996 | -0.1502 | 5.1807
-4 | 0.1283 | 0.00948 | -0.1507 | 13.5338
-3 | 0.279 | 0.0088 | -0.1516 | 31.7045
-2.5 | 0.3533 | 0.00856 | -0.1521 | 41.2734
-2 | 0.4274 | 0.00836 | -0.1526 | 51.1244
-1.5 | 0.5008 | 0.0082 | -0.1532 | 61.0732
-1 | 0.5731 | 0.00817 | -0.1535 | 70.1469
-0.5 | 0.6452 | 0.00824 | -0.1536 | 78.301
0 | 0.7163 | 0.0084 | -0.1535 | 85.2738
0.5 | 0.7868 | 0.00864 | -0.1532 | 91.0648
1 | 0.8573 | 0.00887 | -0.1529 | 96.6516
1.5 | 0.9265 | 0.0092 | -0.1523 | 100.7065
2 | 0.9957 | 0.00955 | -0.1516 | 104.2618
2.5 | 1.064 | 0.00998 | -0.1506 | 106.6132
3 | 1.1315 | 0.01044 | -0.1494 | 108.3812
3.5 | 1.1982 | 0.01097 | -0.1479 | 109.2252
4.5 | 1.327 | 0.01227 | -0.1437 | 108.15
5 | 1.3876 | 0.01308 | -0.1408 | 106.0856
5.5 | 1.4458 | 0.01396 | -0.1373 | 103.5673
6 | 1.4975 | 0.01505 | -0.1328 | 99.5017
6.5 | 1.5399 | 0.01621 | -0.1267 | 94.9969
7 | 1.5748 | 0.01726 | -0.1196 | 91.2399
7.5 | 1.6132 | 0.01914 | -0.1138 | 84.2842
8 | 1.6481 | 0.02148 | -0.1083 | 76.7272
8.5 | 1.6761 | 0.02455 | -0.1029 | 68.2729
9 | 1.7072 | 0.02779 | -0.0984 | 61.4322
9.5 | 1.7259 | 0.03221 | -0.0942 | 53.5827
10 | 1.7422 | 0.03713 | -0.0906 | 46.9216
10.5 | 1.744 | 0.04352 | -0.0877 | 40.0735
11 | 1.7454 | 0.05021 | -0.0853 | 34.762
11.5 | 1.7343 | 0.05829 | -0.0839 | 29.753
12 | 1.7177 | 0.06712 | -0.0833 | 25.5915
12.5 | 1.7032 | 0.07605 | -0.0832 | 22.3958
13 | 1.6837 | 0.08572 | -0.084 | 19.6419
13.5 | 1.6576 | 0.09637 | -0.0859 | 17.2004
14 | 1.6401 | 0.10642 | -0.088 | 15.4116
14.5 | 1.6212 | 0.11697 | -0.0911 | 13.86
15 | 1.6007 | 0.1281 | -0.0954 | 12.4957
15.5 | 1.5801 | 0.13967 | -0.1008 | 11.3131
16 | 1.5607 | 0.15157 | -0.1072 | 10.2969

## 49. Re 2M Mach 0.00 (1)
BIGFOIL.COM POLAR EXPORT
NM Retro 14
NM Retro 14 |  |  |  | Cl Max: | 1.922 | at alpha= | 14.5 | deg
JavaFoil+Calcfoil stall+Eppler ext transition |  |  |  | L/D Max: | 88.58 | at alpha= | 7 | deg
Re: | 2000000 |  |  | Cd Min: | 0.01181 | at alpha= | -1.5 | deg
Mach: | 0 |  |  | Cl=0 at alpha= | -5.1167 | deg
|  |  |  | @ Cl=0.1, Cd= | 0.012541
|  |  |  | @ Cl=0.4, Cd= | 0.011851
|  |  |  | @ Cl=0.6, Cd= | 0.011946
alpha (deg) | Cl | Cd | Cm | Cl/Cd
-20 | -0.761 | 0.16571 | -0.068 | -4.595
-19.5 | -0.769 | 0.15823 | -0.069 | -4.858
-19 | -0.774 | 0.15066 | -0.07 | -5.14
-18.5 | -0.779 | 0.14295 | -0.071 | -5.448
-18 | -0.782 | 0.13456 | -0.072 | -5.808
-17.5 | -0.784 | 0.12235 | -0.075 | -6.409
-17 | -0.783 | 0.11508 | -0.077 | -6.804
-16.5 | -0.779 | 0.1083 | -0.078 | -7.195
-16 | -0.773 | 0.10137 | -0.08 | -7.629
-15.5 | -0.765 | 0.09465 | -0.082 | -8.081
-15 | -0.756 | 0.08652 | -0.084 | -8.735
-14.5 | -0.743 | 0.07924 | -0.087 | -9.38
-14 | -0.731 | 0.06995 | -0.09 | -10.45
-13.5 | -0.721 | 0.05719 | -0.096 | -12.615
-13 | -0.704 | 0.0492 | -0.099 | -14.304
-12.5 | -0.681 | 0.04337 | -0.102 | -15.692
-12 | -0.654 | 0.03804 | -0.104 | -17.201
-11.5 | -0.624 | 0.03356 | -0.106 | -18.605
-11 | -0.592 | 0.02945 | -0.108 | -20.086
-10.5 | -0.556 | 0.02577 | -0.11 | -21.562
-10 | -0.516 | 0.02282 | -0.112 | -22.61
-9.5 | -0.473 | 0.02027 | -0.114 | -23.341
-9 | -0.43 | 0.01833 | -0.116 | -23.445
-8.5 | -0.369 | 0.02089 | -0.113 | -17.666
-8 | -0.321 | 0.01883 | -0.115 | -17.072
-7.5 | -0.283 | 0.01354 | -0.123 | -20.859
-7 | -0.224 | 0.01287 | -0.123 | -17.44
-6.5 | -0.166 | 0.01268 | -0.123 | -13.052
-6 | -0.106 | 0.01264 | -0.123 | -8.389
-5.5 | -0.046 | 0.01259 | -0.123 | -3.657
-5 | 0.014 | 0.01249 | -0.123 | 1.151
-4.5 | 0.075 | 0.01257 | -0.124 | 5.976
-4 | 0.136 | 0.0125 | -0.124 | 10.888
-3.5 | 0.197 | 0.01239 | -0.124 | 15.922
-3 | 0.259 | 0.01236 | -0.124 | 20.92
-2.5 | 0.32 | 0.01208 | -0.124 | 26.476
-2 | 0.381 | 0.01187 | -0.124 | 32.104
-1.5 | 0.442 | 0.01181 | -0.124 | 37.469
-1 | 0.503 | 0.01195 | -0.124 | 42.126
-0.5 | 0.564 | 0.01194 | -0.124 | 47.23
0 | 0.625 | 0.01195 | -0.124 | 52.274
0.5 | 0.685 | 0.0121 | -0.124 | 56.652
1 | 0.746 | 0.01225 | -0.124 | 60.901
1.5 | 0.806 | 0.01254 | -0.124 | 64.258
2 | 0.866 | 0.01294 | -0.124 | 66.92
2.5 | 0.926 | 0.01305 | -0.124 | 70.918
3 | 0.985 | 0.01315 | -0.124 | 74.929
3.5 | 1.044 | 0.01339 | -0.125 | 77.965
4 | 1.103 | 0.01376 | -0.125 | 80.173
4.5 | 1.162 | 0.01394 | -0.125 | 83.329
5 | 1.22 | 0.0146 | -0.125 | 83.54
5.5 | 1.277 | 0.01488 | -0.125 | 85.798
6 | 1.333 | 0.01507 | -0.125 | 88.462
6.5 | 1.389 | 0.01599 | -0.125 | 86.859
7 | 1.444 | 0.01631 | -0.124 | 88.58
7.5 | 1.499 | 0.01734 | -0.124 | 86.458
8 | 1.552 | 0.01788 | -0.124 | 86.808
8.5 | 1.601 | 0.01954 | -0.124 | 81.922
9 | 1.649 | 0.02045 | -0.124 | 80.643
9.5 | 1.696 | 0.02101 | -0.124 | 80.723
10 | 1.74 | 0.02165 | -0.123 | 80.34
10.5 | 1.778 | 0.02337 | -0.123 | 76.074
11 | 1.796 | 0.0284 | -0.121 | 63.252
11.5 | 1.829 | 0.02988 | -0.12 | 61.231
12 | 1.859 | 0.03158 | -0.119 | 58.861
12.5 | 1.885 | 0.03356 | -0.118 | 56.155
13 | 1.9 | 0.03586 | -0.118 | 52.989
13.5 | 1.912 | 0.03832 | -0.117 | 49.9
14 | 1.92 | 0.04122 | -0.116 | 46.569
14.5 | 1.922 | 0.04454 | -0.115 | 43.143
15 | 1.92 | 0.0483 | -0.114 | 39.745
15.5 | 1.909 | 0.05264 | -0.112 | 36.274
16 | 1.894 | 0.05749 | -0.111 | 32.951
16.5 | 1.876 | 0.06281 | -0.11 | 29.859
17 | 1.852 | 0.06895 | -0.108 | 26.855
17.5 | 1.827 | 0.07495 | -0.107 | 24.373
18 | 1.796 | 0.08216 | -0.106 | 21.863
18.5 | 1.763 | 0.08988 | -0.104 | 19.617
19 | 1.729 | 0.09758 | -0.103 | 17.719
19.5 | 1.691 | 0.10648 | -0.101 | 15.878

## 50. Re 2M Mach 0.00 (2)
BIGFOIL.COM POLAR EXPORT
NM Retro 14
NM Retro 14 |  |  |  | Cl Max: | 2.0593 | at alpha= | 18 | deg
XFOIL ncrit=9 |  |  |  | L/D Max: | 130.821 | at alpha= | 7.5 | deg
Re: | 2000000 |  |  | Cd Min: | 0.15305 | at alpha= | -20 | deg
Mach: | 0 |  |  | Cl=0 at alpha= | -5.0842 | deg
|  |  |  | @ Cl=0.1, Cd= | 0.0073122
|  |  |  | @ Cl=0.4, Cd= | 0.0066701
|  |  |  | @ Cl=0.6, Cd= | 0.0066448
alpha (deg) | Cl | Cd | Cm | Cl/Cd
-20 | -0.8674 | 0.15305 | -0.0105 | -5.6674
-19.5 | -0.9065 | 0.13696 | -0.0204 | -6.6187
-19 | -0.958 | 0.11955 | -0.031 | -8.0134
-18.5 | -1.0234 | 0.10074 | -0.0426 | -10.1588
-18 | -1.1208 | 0.0779 | -0.0574 | -14.3877
-17.5 | -1.2142 | 0.05723 | -0.0717 | -21.2161
-17 | -1.2691 | 0.04283 | -0.0824 | -29.6311
-16.5 | -1.2928 | 0.03278 | -0.0907 | -39.4387
-16 | -1.2651 | 0.02613 | -0.1011 | -48.4156
-15.5 | -1.2179 | 0.02256 | -0.1078 | -53.9849
-15 | -1.1765 | 0.01996 | -0.1101 | -58.9429
-14.5 | -1.1319 | 0.01869 | -0.1101 | -60.5618
-14 | -1.0802 | 0.01761 | -0.1108 | -61.3401
-13.5 | -1.0152 | 0.0166 | -0.1137 | -61.1566
-13 | -0.9493 | 0.0155 | -0.1169 | -61.2452
-12.5 | -0.882 | 0.0143 | -0.1204 | -61.6783
-12 | -0.8179 | 0.0136 | -0.1225 | -60.1397
-11.5 | -0.7544 | 0.01301 | -0.1243 | -57.9862
-11 | -0.698 | 0.01242 | -0.1245 | -56.1997
-10.5 | -0.6424 | 0.01155 | -0.1248 | -55.619
-10 | -0.5857 | 0.01104 | -0.1249 | -53.0525
-9.5 | -0.5282 | 0.01058 | -0.1251 | -49.9244
-9 | -0.4699 | 0.01023 | -0.1254 | -45.9335
-8.5 | -0.4106 | 0.00958 | -0.1261 | -42.8601
-8 | -0.3511 | 0.00921 | -0.1266 | -38.1216
-7.5 | -0.2915 | 0.00891 | -0.127 | -32.716
-7 | -0.2313 | 0.00853 | -0.1277 | -27.1161
-6.5 | -0.1711 | 0.00825 | -0.1283 | -20.7394
-5.5 | -0.0504 | 0.00778 | -0.1294 | -6.4781
-5 | 0.0102 | 0.00757 | -0.13 | 1.3474
-4.5 | 0.0707 | 0.00738 | -0.1306 | 9.5799
-4 | 0.1312 | 0.00724 | -0.1312 | 18.1215
-3.5 | 0.1917 | 0.00708 | -0.1318 | 27.0763
-3 | 0.2523 | 0.00695 | -0.1325 | 36.3022
-2.5 | 0.3129 | 0.00682 | -0.1332 | 45.8798
-2 | 0.3733 | 0.00671 | -0.1338 | 55.6334
-1.5 | 0.4336 | 0.00662 | -0.1345 | 65.4985
-1 | 0.4938 | 0.00656 | -0.1351 | 75.2744
-0.5 | 0.5535 | 0.00659 | -0.1355 | 83.9909
0 | 0.6129 | 0.00666 | -0.1359 | 92.027
0.5 | 0.672 | 0.0068 | -0.1362 | 98.8235
1 | 0.7308 | 0.00695 | -0.1365 | 105.1511
1.5 | 0.7891 | 0.00716 | -0.1367 | 110.2095
2 | 0.8475 | 0.00734 | -0.1369 | 115.4632
2.5 | 0.9053 | 0.00758 | -0.137 | 119.4327
3 | 0.9626 | 0.00786 | -0.1371 | 122.4682
3.5 | 1.0198 | 0.00812 | -0.1371 | 125.5911
4 | 1.0764 | 0.00844 | -0.1371 | 127.5355
5 | 1.1882 | 0.00913 | -0.1368 | 130.1424
5.5 | 1.2428 | 0.00957 | -0.1365 | 129.8642
6 | 1.297 | 0.01001 | -0.1361 | 129.5704
6.5 | 1.3502 | 0.01051 | -0.1356 | 128.4681
7 | 1.4031 | 0.01095 | -0.1351 | 128.137
7.5 | 1.4508 | 0.01109 | -0.1334 | 130.8206
8 | 1.502 | 0.01168 | -0.1326 | 128.5959
8.5 | 1.5524 | 0.01229 | -0.1317 | 126.3141
9 | 1.6013 | 0.01295 | -0.1305 | 123.6525
9.5 | 1.6501 | 0.01355 | -0.1294 | 121.7786
10 | 1.6968 | 0.01423 | -0.1279 | 119.241
10.5 | 1.7413 | 0.015 | -0.126 | 116.0867
11 | 1.785 | 0.01571 | -0.1241 | 113.6219
11.5 | 1.8241 | 0.01656 | -0.1214 | 110.151
12 | 1.861 | 0.01735 | -0.1183 | 107.2622
12.5 | 1.8877 | 0.01845 | -0.1136 | 102.3144
13 | 1.9164 | 0.01961 | -0.1096 | 97.7257
13.5 | 1.9413 | 0.02111 | -0.1055 | 91.9612
14 | 1.9654 | 0.02281 | -0.1018 | 86.164
14.5 | 1.9859 | 0.0249 | -0.0981 | 79.755
15 | 2.0077 | 0.02704 | -0.0949 | 74.2493
15.5 | 2.0229 | 0.02988 | -0.0917 | 67.7008
16 | 2.0353 | 0.03313 | -0.0888 | 61.4337
16.5 | 2.0501 | 0.03637 | -0.0865 | 56.3679
17 | 2.0536 | 0.04083 | -0.0842 | 50.2964
17.5 | 2.0573 | 0.0456 | -0.0825 | 45.1162
18 | 2.0593 | 0.05077 | -0.0812 | 40.5614
18.5 | 2.0519 | 0.05729 | -0.0804 | 35.816
19 | 2.0428 | 0.06423 | -0.0802 | 31.8045
19.5 | 2.0312 | 0.07176 | -0.0804 | 28.3055
20 | 2.0098 | 0.08071 | -0.0813 | 24.9015

## 51. Re 2M Mach 0.10 (1)
BIGFOIL.COM POLAR EXPORT
NM Retro 14
NM Retro 14 |  |  |  | Cl Max: | 1.913 | at alpha= | 14 | deg
JavaFoil+Calcfoil stall+Eppler ext transition |  |  |  | L/D Max: | 88.563 | at alpha= | 7 | deg
Re: | 2000000 |  |  | Cd Min: | 0.01182 | at alpha= | -1.5 | deg
Mach: | 0.1 |  |  | Cl=0 at alpha= | -5.1167 | deg
|  |  |  | @ Cl=0.1, Cd= | 0.012552
|  |  |  | @ Cl=0.4, Cd= | 0.011864
|  |  |  | @ Cl=0.6, Cd= | 0.011999
alpha (deg) | Cl | Cd | Cm | Cl/Cd
-20 | -0.724 | 0.1695 | -0.068 | -4.269
-19.5 | -0.734 | 0.16133 | -0.068 | -4.549
-19 | -0.743 | 0.15406 | -0.069 | -4.82
-18.5 | -0.75 | 0.14508 | -0.07 | -5.171
-18 | -0.755 | 0.13836 | -0.071 | -5.459
-17.5 | -0.761 | 0.12514 | -0.074 | -6.081
-17 | -0.762 | 0.11822 | -0.075 | -6.446
-16.5 | -0.76 | 0.1117 | -0.077 | -6.807
-16 | -0.757 | 0.10419 | -0.079 | -7.269
-15.5 | -0.751 | 0.09711 | -0.081 | -7.738
-15 | -0.742 | 0.09054 | -0.082 | -8.198
-14.5 | -0.733 | 0.08222 | -0.085 | -8.912
-14 | -0.721 | 0.07315 | -0.089 | -9.864
-13.5 | -0.713 | 0.06032 | -0.095 | -11.817
-13 | -0.697 | 0.05161 | -0.099 | -13.509
-12.5 | -0.676 | 0.04504 | -0.101 | -15.015
-12 | -0.651 | 0.03934 | -0.104 | -16.556
-11.5 | -0.622 | 0.03477 | -0.106 | -17.891
-11 | -0.59 | 0.03038 | -0.108 | -19.434
-10.5 | -0.555 | 0.02655 | -0.11 | -20.9
-10 | -0.516 | 0.02343 | -0.112 | -22.015
-9.5 | -0.473 | 0.02087 | -0.114 | -22.654
-9 | -0.428 | 0.01863 | -0.116 | -22.985
-8.5 | -0.369 | 0.02155 | -0.113 | -17.124
-8 | -0.322 | 0.01891 | -0.116 | -17.034
-7.5 | -0.284 | 0.01359 | -0.123 | -20.881
-7 | -0.225 | 0.01289 | -0.124 | -17.478
-6.5 | -0.166 | 0.01271 | -0.124 | -13.086
-6 | -0.107 | 0.01266 | -0.124 | -8.417
-5.5 | -0.046 | 0.0126 | -0.124 | -3.671
-5 | 0.014 | 0.01251 | -0.124 | 1.155
-4.5 | 0.075 | 0.01258 | -0.124 | 6
-4 | 0.137 | 0.01251 | -0.124 | 10.935
-3.5 | 0.198 | 0.01239 | -0.124 | 15.993
-3 | 0.26 | 0.01237 | -0.124 | 21.005
-2.5 | 0.321 | 0.01209 | -0.125 | 26.596
-2 | 0.383 | 0.01188 | -0.125 | 32.246
-1.5 | 0.445 | 0.01182 | -0.125 | 37.63
-1 | 0.506 | 0.01196 | -0.125 | 42.308
-0.5 | 0.567 | 0.01195 | -0.125 | 47.436
0 | 0.628 | 0.01204 | -0.125 | 52.172
0.5 | 0.689 | 0.01227 | -0.125 | 56.122
1 | 0.75 | 0.01226 | -0.125 | 61.14
1.5 | 0.81 | 0.01256 | -0.125 | 64.496
2 | 0.87 | 0.01297 | -0.125 | 67.126
2.5 | 0.93 | 0.01307 | -0.125 | 71.161
3 | 0.99 | 0.01317 | -0.125 | 75.174
3.5 | 1.049 | 0.01342 | -0.125 | 78.176
4 | 1.108 | 0.01382 | -0.125 | 80.189
4.5 | 1.167 | 0.01397 | -0.125 | 83.52
5 | 1.225 | 0.01465 | -0.125 | 83.661
5.5 | 1.283 | 0.01495 | -0.125 | 85.82
6 | 1.34 | 0.01522 | -0.125 | 88.043
6.5 | 1.396 | 0.01607 | -0.125 | 86.872
7 | 1.451 | 0.01638 | -0.125 | 88.563
7.5 | 1.505 | 0.01746 | -0.125 | 86.238
8 | 1.559 | 0.018 | -0.125 | 86.603
8.5 | 1.607 | 0.01971 | -0.125 | 81.519
9 | 1.656 | 0.02061 | -0.124 | 80.324
9.5 | 1.702 | 0.02119 | -0.124 | 80.304
10 | 1.745 | 0.02185 | -0.124 | 79.858
10.5 | 1.783 | 0.02364 | -0.123 | 75.422
11 | 1.8 | 0.02883 | -0.121 | 62.453
11.5 | 1.832 | 0.03039 | -0.12 | 60.279
12 | 1.861 | 0.03219 | -0.12 | 57.816
12.5 | 1.885 | 0.03424 | -0.119 | 55.061
13 | 1.899 | 0.03669 | -0.118 | 51.749
13.5 | 1.91 | 0.03925 | -0.117 | 48.663
14 | 1.913 | 0.04252 | -0.116 | 44.995
14.5 | 1.912 | 0.04623 | -0.115 | 41.354
15 | 1.908 | 0.05011 | -0.114 | 38.07
15.5 | 1.896 | 0.05461 | -0.112 | 34.712
16 | 1.876 | 0.05989 | -0.111 | 31.327
16.5 | 1.855 | 0.06524 | -0.11 | 28.435
17 | 1.826 | 0.07207 | -0.108 | 25.337
17.5 | 1.796 | 0.07862 | -0.107 | 22.848
18 | 1.763 | 0.08584 | -0.105 | 20.536
18.5 | 1.724 | 0.09445 | -0.104 | 18.256
19 | 1.685 | 0.10294 | -0.102 | 16.365

## 52. Re 2M Mach 0.10 (2)
BIGFOIL.COM POLAR EXPORT
NM Retro 14
NM Retro 14 |  |  |  | Cl Max: | 2.0511 | at alpha= | 17.5 | deg
XFOIL ncrit=9 |  |  |  | L/D Max: | 130.348 | at alpha= | 7.5 | deg
Re: | 2000000 |  |  | Cd Min: | 0.18544 | at alpha= | -20 | deg
Mach: | 0.1 |  |  | Cl=0 at alpha= | -5.0777 | deg
|  |  |  | @ Cl=0.1, Cd= | 0.0073475
|  |  |  | @ Cl=0.4, Cd= | 0.0066994
|  |  |  | @ Cl=0.6, Cd= | 0.0066679
alpha (deg) | Cl | Cd | Cm | Cl/Cd
-20 | -0.7342 | 0.18544 | 0.0079 | -3.9592
-19.5 | -0.8483 | 0.14993 | -0.0134 | -5.658
-19 | -0.8891 | 0.13366 | -0.0233 | -6.652
-18.5 | -0.9398 | 0.11657 | -0.0337 | -8.0621
-18 | -1.003 | 0.09828 | -0.0451 | -10.2055
-17.5 | -1.095 | 0.07655 | -0.0594 | -14.3044
-17 | -1.1834 | 0.05682 | -0.0733 | -20.8272
-16.5 | -1.239 | 0.04233 | -0.0843 | -29.27
-16 | -1.2611 | 0.03216 | -0.0932 | -39.2133
-15.5 | -1.2305 | 0.02548 | -0.1039 | -48.2928
-15 | -1.186 | 0.02179 | -0.1099 | -54.4286
-14.5 | -1.1442 | 0.01967 | -0.1109 | -58.1698
-14 | -1.0932 | 0.01839 | -0.1117 | -59.4454
-13.5 | -1.0273 | 0.01721 | -0.1148 | -59.692
-13 | -0.9602 | 0.01622 | -0.1177 | -59.1985
-12.5 | -0.892 | 0.01475 | -0.1215 | -60.4746
-12 | -0.8274 | 0.01394 | -0.1236 | -59.3544
-11.5 | -0.7633 | 0.01328 | -0.1253 | -57.4774
-11 | -0.706 | 0.01277 | -0.1254 | -55.2858
-10.5 | -0.6497 | 0.01177 | -0.1258 | -55.1997
-10 | -0.5924 | 0.01122 | -0.1258 | -52.7986
-9.5 | -0.5342 | 0.01072 | -0.126 | -49.8321
-9 | -0.4751 | 0.01033 | -0.1263 | -45.9923
-8.5 | -0.4153 | 0.00969 | -0.1269 | -42.8586
-8 | -0.3552 | 0.00929 | -0.1274 | -38.2347
-7.5 | -0.2949 | 0.00897 | -0.1278 | -32.8763
-7 | -0.2342 | 0.00861 | -0.1284 | -27.2009
-6.5 | -0.1734 | 0.0083 | -0.129 | -20.8916
-6 | -0.1127 | 0.0081 | -0.1295 | -13.9136
-5.5 | -0.0516 | 0.00781 | -0.1301 | -6.6069
-5 | 0.0095 | 0.0076 | -0.1307 | 1.25
-4.5 | 0.0704 | 0.00743 | -0.1313 | 9.4751
-4 | 0.1314 | 0.00726 | -0.1319 | 18.0992
-3.5 | 0.1924 | 0.00711 | -0.1325 | 27.0605
-3 | 0.2534 | 0.00698 | -0.1331 | 36.3037
-2.5 | 0.3144 | 0.00684 | -0.1338 | 45.9649
-2 | 0.3752 | 0.00673 | -0.1345 | 55.7504
-1 | 0.4966 | 0.00658 | -0.1357 | 75.4711
-0.5 | 0.5567 | 0.00661 | -0.1362 | 84.2209
0 | 0.6165 | 0.00669 | -0.1365 | 92.1525
0.5 | 0.676 | 0.00682 | -0.1368 | 99.1202
1 | 0.7351 | 0.00698 | -0.1371 | 105.3152
1.5 | 0.7939 | 0.00718 | -0.1373 | 110.571
2 | 0.8526 | 0.00737 | -0.1375 | 115.6852
2.5 | 0.9108 | 0.00762 | -0.1376 | 119.5276
3 | 0.9685 | 0.0079 | -0.1376 | 122.5949
3.5 | 1.0261 | 0.00817 | -0.1377 | 125.5936
4 | 1.0831 | 0.00849 | -0.1376 | 127.5736
4.5 | 1.1399 | 0.0088 | -0.1375 | 129.5341
5 | 1.1955 | 0.00921 | -0.1372 | 129.8046
5.5 | 1.2507 | 0.00964 | -0.1369 | 129.7407
6 | 1.305 | 0.01012 | -0.1364 | 128.9526
6.5 | 1.3588 | 0.0106 | -0.1359 | 128.1887
7 | 1.4121 | 0.01104 | -0.1353 | 127.9076
7.5 | 1.4599 | 0.0112 | -0.1335 | 130.3482
8 | 1.5114 | 0.01181 | -0.1326 | 127.9763
8.5 | 1.5622 | 0.01242 | -0.1316 | 125.781
9 | 1.6115 | 0.01308 | -0.1303 | 123.2034
9.5 | 1.6596 | 0.01376 | -0.1289 | 120.6105
10 | 1.7067 | 0.01445 | -0.1273 | 118.1107
10.5 | 1.7514 | 0.0152 | -0.1253 | 115.2237
11 | 1.7938 | 0.016 | -0.1229 | 112.1125
11.5 | 1.8327 | 0.01682 | -0.12 | 108.9596
12 | 1.8652 | 0.01774 | -0.116 | 105.1409
12.5 | 1.8935 | 0.01888 | -0.1115 | 100.2913
13 | 1.9203 | 0.02025 | -0.1073 | 94.8296
13.5 | 1.9464 | 0.02181 | -0.1034 | 89.2435
14 | 1.9684 | 0.02377 | -0.0995 | 82.8103
14.5 | 1.9899 | 0.02594 | -0.096 | 76.7116
15 | 2.0098 | 0.02839 | -0.0928 | 70.7925
15.5 | 2.0221 | 0.03163 | -0.0895 | 63.9298
16 | 2.036 | 0.03497 | -0.0869 | 58.2213
16.5 | 2.0475 | 0.03867 | -0.0846 | 52.948
17 | 2.0477 | 0.04374 | -0.0825 | 46.8153
17.5 | 2.0511 | 0.04875 | -0.081 | 42.0738
18 | 2.0493 | 0.05461 | -0.0801 | 37.5261
18.5 | 2.0365 | 0.062 | -0.0796 | 32.8468
19 | 2.027 | 0.06926 | -0.0797 | 29.2665
19.5 | 2.01 | 0.07764 | -0.0803 | 25.8887
20 | 1.9843 | 0.08743 | -0.0817 | 22.6959

## 53. Re 2M Mach 0.25 (1)
BIGFOIL.COM POLAR EXPORT
NM Retro 14
NM Retro 14 |  |  |  | Cl Max: | 1.88 | at alpha= | 13 | deg
JavaFoil+Calcfoil stall+Eppler ext transition |  |  |  | L/D Max: | 88.233 | at alpha= | 7 | deg
Re: | 2000000 |  |  | Cd Min: | 0.01187 | at alpha= | -1.5 | deg
Mach: | 0.25 |  |  | Cl=0 at alpha= | -5.121 | deg
|  |  |  | @ Cl=0.1, Cd= | 0.012582
|  |  |  | @ Cl=0.4, Cd= | 0.011879
|  |  |  | @ Cl=0.6, Cd= | 0.012013
alpha (deg) | Cl | Cd | Cm | Cl/Cd
-19.5 | -0.417 | 0.19338 | -0.062 | -2.157
-19 | -0.458 | 0.18187 | -0.063 | -2.519
-18.5 | -0.496 | 0.17039 | -0.064 | -2.91
-18 | -0.53 | 0.15989 | -0.066 | -3.314
-17.5 | -0.56 | 0.15021 | -0.067 | -3.73
-17 | -0.587 | 0.1413 | -0.068 | -4.153
-16.5 | -0.609 | 0.1325 | -0.069 | -4.595
-16 | -0.627 | 0.1234 | -0.07 | -5.078
-15.5 | -0.64 | 0.11287 | -0.072 | -5.673
-15 | -0.649 | 0.10533 | -0.075 | -6.165
-14.5 | -0.653 | 0.09816 | -0.077 | -6.656
-14 | -0.652 | 0.09153 | -0.079 | -7.125
-13.5 | -0.648 | 0.08372 | -0.083 | -7.738
-13 | -0.641 | 0.0745 | -0.087 | -8.6
-12.5 | -0.633 | 0.06208 | -0.094 | -10.202
-12 | -0.622 | 0.05123 | -0.1 | -12.135
-11.5 | -0.603 | 0.04312 | -0.104 | -13.98
-11 | -0.577 | 0.0375 | -0.107 | -15.382
-10.5 | -0.547 | 0.03209 | -0.109 | -17.047
-10 | -0.513 | 0.0275 | -0.112 | -18.646
-9.5 | -0.472 | 0.02405 | -0.114 | -19.637
-9 | -0.428 | 0.02111 | -0.116 | -20.293
-8.5 | -0.382 | 0.01894 | -0.119 | -20.164
-8 | -0.348 | 0.01347 | -0.127 | -25.829
-7.5 | -0.274 | 0.01885 | -0.119 | -14.517
-7 | -0.231 | 0.01356 | -0.127 | -17.002
-6.5 | -0.17 | 0.01286 | -0.127 | -13.246
-6 | -0.109 | 0.01274 | -0.127 | -8.567
-5.5 | -0.047 | 0.01266 | -0.127 | -3.747
-5 | 0.015 | 0.0126 | -0.127 | 1.176
-4.5 | 0.077 | 0.0126 | -0.128 | 6.15
-4 | 0.14 | 0.01255 | -0.128 | 11.189
-3.5 | 0.204 | 0.01246 | -0.128 | 16.342
-3 | 0.267 | 0.01242 | -0.128 | 21.487
-2.5 | 0.33 | 0.01224 | -0.128 | 26.987
-2 | 0.394 | 0.01188 | -0.128 | 33.139
-1.5 | 0.457 | 0.01187 | -0.128 | 38.486
-1 | 0.52 | 0.01199 | -0.128 | 43.356
-0.5 | 0.582 | 0.01197 | -0.128 | 48.677
0 | 0.645 | 0.01212 | -0.128 | 53.227
0.5 | 0.708 | 0.0123 | -0.128 | 57.54
1 | 0.77 | 0.01244 | -0.128 | 61.908
1.5 | 0.832 | 0.01285 | -0.128 | 64.753
2 | 0.894 | 0.01309 | -0.129 | 68.276
2.5 | 0.956 | 0.01318 | -0.129 | 72.509
3 | 1.017 | 0.01329 | -0.129 | 76.492
3.5 | 1.078 | 0.0136 | -0.129 | 79.252
4 | 1.138 | 0.01401 | -0.129 | 81.209
4.5 | 1.198 | 0.01419 | -0.129 | 84.441
5 | 1.258 | 0.01485 | -0.129 | 84.681
5.5 | 1.316 | 0.01525 | -0.129 | 86.336
6 | 1.374 | 0.01626 | -0.129 | 84.519
6.5 | 1.431 | 0.01658 | -0.129 | 86.299
7 | 1.487 | 0.01685 | -0.129 | 88.233
7.5 | 1.538 | 0.01941 | -0.128 | 79.245
8 | 1.589 | 0.01938 | -0.128 | 82.026
8.5 | 1.639 | 0.02139 | -0.128 | 76.613
9 | 1.686 | 0.02157 | -0.127 | 78.172
9.5 | 1.731 | 0.02229 | -0.127 | 77.632
10 | 1.767 | 0.02414 | -0.126 | 73.209
10.5 | 1.804 | 0.02548 | -0.126 | 70.808
11 | 1.815 | 0.03153 | -0.123 | 57.561
11.5 | 1.84 | 0.03371 | -0.122 | 54.599
12 | 1.861 | 0.03623 | -0.121 | 51.369
12.5 | 1.879 | 0.03892 | -0.12 | 48.287
13 | 1.88 | 0.04237 | -0.119 | 44.365
13.5 | 1.875 | 0.04626 | -0.118 | 40.531
14 | 1.863 | 0.05072 | -0.116 | 36.738
14.5 | 1.844 | 0.05609 | -0.115 | 32.871
15 | 1.81 | 0.06473 | -0.112 | 27.953
15.5 | 1.771 | 0.07219 | -0.11 | 24.536
16 | 1.726 | 0.08025 | -0.109 | 21.503
16.5 | 1.672 | 0.08965 | -0.106 | 18.648
17 | 1.62 | 0.09491 | -0.105 | 17.072
17.5 | 1.556 | 0.10475 | -0.103 | 14.855
18 | 1.484 | 0.11633 | -0.101 | 12.758

## 54. Re 2M Mach 0.25 (2)
BIGFOIL.COM POLAR EXPORT
NM Retro 14
NM Retro 14 |  |  |  | Cl Max: | 2.0161 | at alpha= | 16 | deg
XFOIL ncrit=9 |  |  |  | L/D Max: | 129.102 | at alpha= | 5 | deg
Re: | 2000000 |  |  | Cd Min: | 0.22766 | at alpha= | -20 | deg
Mach: | 0.25 |  |  | Cl=0 at alpha= | -5.04 | deg
|  |  |  | @ Cl=0.1, Cd= | 0.0075116
|  |  |  | @ Cl=0.4, Cd= | 0.0068478
|  |  |  | @ Cl=0.6, Cd= | 0.0067631
alpha (deg) | Cl | Cd | Cm | Cl/Cd
-20 | -0.627 | 0.22766 | 0.0259 | -2.7541
-19.5 | -0.6077 | 0.22159 | 0.0217 | -2.7425
-19 | -0.6057 | 0.20802 | 0.015 | -2.9117
-18 | -0.5893 | 0.18867 | 0.0042 | -3.1234
-17 | -0.6477 | 0.15283 | -0.015 | -4.238
-16.5 | -0.7959 | 0.11599 | -0.0374 | -6.8618
-16 | -0.8486 | 0.0994 | -0.048 | -8.5372
-15.5 | -0.905 | 0.0832 | -0.0588 | -10.8774
-15 | -0.9679 | 0.06693 | -0.0704 | -14.4614
-14.5 | -1.0316 | 0.05136 | -0.0822 | -20.0857
-14 | -1.0824 | 0.03836 | -0.0921 | -28.2169
-13.5 | -1.0987 | 0.02631 | -0.107 | -41.7598
-13 | -1.0233 | 0.02112 | -0.1199 | -48.4517
-12.5 | -0.9492 | 0.01887 | -0.1251 | -50.3021
-12 | -0.8802 | 0.01735 | -0.1278 | -50.732
-11.5 | -0.8139 | 0.01544 | -0.1305 | -52.7137
-11 | -0.7524 | 0.01452 | -0.1307 | -51.8182
-10.5 | -0.692 | 0.01361 | -0.1305 | -50.845
-10 | -0.6309 | 0.01255 | -0.1308 | -50.2709
-9.5 | -0.5688 | 0.0117 | -0.131 | -48.6154
-9 | -0.5058 | 0.01107 | -0.1311 | -45.6911
-8.5 | -0.4425 | 0.01059 | -0.1313 | -41.7847
-8 | -0.3785 | 0.00985 | -0.1319 | -38.4264
-7.5 | -0.3147 | 0.00939 | -0.1322 | -33.5144
-7 | -0.2507 | 0.00903 | -0.1326 | -27.763
-6.5 | -0.1865 | 0.00859 | -0.1331 | -21.7113
-6 | -0.1225 | 0.00829 | -0.1336 | -14.7768
-5.5 | -0.0587 | 0.00804 | -0.134 | -7.301
-5 | 0.0051 | 0.00782 | -0.1345 | 0.65217
-4.5 | 0.0689 | 0.00759 | -0.1351 | 9.0777
-4 | 0.1324 | 0.00743 | -0.1356 | 17.8197
-3.5 | 0.196 | 0.00727 | -0.1362 | 26.9601
-3 | 0.2595 | 0.00711 | -0.1368 | 36.4979
-2.5 | 0.3229 | 0.00697 | -0.1374 | 46.3271
-2 | 0.386 | 0.00687 | -0.138 | 56.1863
-1.5 | 0.4491 | 0.00677 | -0.1387 | 66.3368
-1 | 0.512 | 0.0067 | -0.1393 | 76.4179
-0.5 | 0.5743 | 0.00673 | -0.1397 | 85.3343
0 | 0.6364 | 0.00681 | -0.1401 | 93.4508
0.5 | 0.698 | 0.00695 | -0.1403 | 100.4317
1 | 0.7593 | 0.00713 | -0.1405 | 106.4937
1.5 | 0.8203 | 0.00734 | -0.1406 | 111.7575
2 | 0.8811 | 0.00756 | -0.1407 | 116.5476
2.5 | 0.9416 | 0.0078 | -0.1408 | 120.7179
3 | 1.0013 | 0.00813 | -0.1406 | 123.1611
3.5 | 1.0611 | 0.00842 | -0.1405 | 126.0214
4 | 1.1202 | 0.00878 | -0.1403 | 127.5854
4.5 | 1.179 | 0.00914 | -0.1399 | 128.9934
5 | 1.2368 | 0.00958 | -0.1394 | 129.1023
5.5 | 1.2937 | 0.01008 | -0.1387 | 128.3433
6 | 1.3498 | 0.01062 | -0.1379 | 127.0998
6.5 | 1.4052 | 0.01117 | -0.1369 | 125.8013
7 | 1.4602 | 0.0117 | -0.1359 | 124.8034
7.5 | 1.5094 | 0.01191 | -0.1336 | 126.7338
8 | 1.5624 | 0.01258 | -0.1321 | 124.1971
8.5 | 1.6137 | 0.01331 | -0.1303 | 121.2397
9 | 1.6637 | 0.01405 | -0.1282 | 118.4128
9.5 | 1.7123 | 0.0148 | -0.1259 | 115.6959
10 | 1.7568 | 0.01568 | -0.1229 | 112.0408
10.5 | 1.7969 | 0.01661 | -0.1191 | 108.1818
11 | 1.8301 | 0.01764 | -0.1142 | 103.7472
11.5 | 1.8617 | 0.0189 | -0.1095 | 98.5026
12 | 1.8919 | 0.0204 | -0.105 | 92.7402
12.5 | 1.918 | 0.02231 | -0.1005 | 85.9704
13 | 1.9441 | 0.0244 | -0.0965 | 79.6762
13.5 | 1.9636 | 0.02716 | -0.0925 | 72.2975
14 | 1.9837 | 0.03012 | -0.089 | 65.8599
14.5 | 1.9988 | 0.03368 | -0.0858 | 59.3468
15 | 2.0041 | 0.03836 | -0.0829 | 52.2445
15.5 | 2.0125 | 0.04302 | -0.0806 | 46.7806
16 | 2.0161 | 0.04845 | -0.0789 | 41.612
16.5 | 2.0094 | 0.05521 | -0.0777 | 36.3956
17 | 1.9961 | 0.06303 | -0.0772 | 31.669
17.5 | 1.987 | 0.0706 | -0.0772 | 28.1445
18 | 1.9664 | 0.07971 | -0.078 | 24.6694
18.5 | 1.9384 | 0.09002 | -0.0796 | 21.533
19 | 1.9143 | 0.10001 | -0.0816 | 19.1411
19.5 | 1.883 | 0.11123 | -0.0847 | 16.9289
20 | 1.8473 | 0.12332 | -0.089 | 14.9797

## 55. Re 2M Mach 0.50 (1)
BIGFOIL.COM POLAR EXPORT
NM Retro 14
NM Retro 14 |  |  |  | Cl Max: | 1.74 | at alpha= | 9 | deg
JavaFoil+Calcfoil stall+Eppler ext transition |  |  |  | L/D Max: | 83.193 | at alpha= | 4.5 | deg
Re: | 2000000 |  |  | Cd Min: | 0.01222 | at alpha= | -1 | deg
Mach: | 0.5 |  |  | Cl=0 at alpha= | -5.1177 | deg
|  |  |  | @ Cl=0.1, Cd= | 0.012894
|  |  |  | @ Cl=0.4, Cd= | 0.012581
|  |  |  | @ Cl=0.6, Cd= | 0.012255
alpha (deg) | Cl | Cd | Cm | Cl/Cd
-20 | -0.84 | 0.18552 | -0.079 | -4.528
-19.5 | -0.813 | 0.18079 | -0.079 | -4.495
-19 | -0.784 | 0.17423 | -0.078 | -4.499
-18.5 | -0.756 | 0.16971 | -0.078 | -4.456
-18 | -0.729 | 0.16395 | -0.078 | -4.444
-17.5 | -0.7 | 0.16186 | -0.077 | -4.324
-17 | -0.672 | 0.15437 | -0.077 | -4.354
-16.5 | -0.644 | 0.15189 | -0.077 | -4.243
-16 | -0.616 | 0.14475 | -0.075 | -4.254
-15.5 | -0.588 | 0.14076 | -0.075 | -4.177
-15 | -0.559 | 0.13753 | -0.074 | -4.066
-14.5 | -0.531 | 0.13369 | -0.074 | -3.974
-14 | -0.503 | 0.1264 | -0.072 | -3.976
-13.5 | -0.475 | 0.12084 | -0.072 | -3.927
-13 | -0.446 | 0.11719 | -0.07 | -3.806
-12.5 | -0.418 | 0.1128 | -0.071 | -3.705
-12 | -0.39 | 0.09332 | -0.069 | -4.174
-11.5 | -0.361 | 0.08345 | -0.069 | -4.331
-11 | -0.333 | 0.08413 | -0.068 | -3.958
-10.5 | -0.305 | 0.0819 | -0.066 | -3.719
-10 | -0.276 | 0.07841 | -0.065 | -3.522
-9.5 | -0.249 | 0.07158 | -0.074 | -3.48
-9 | -0.345 | 0.06865 | -0.078 | -5.02
-8.5 | -0.338 | 0.0489 | -0.102 | -6.917
-8 | -0.32 | 0.03135 | -0.12 | -10.215
-7.5 | -0.268 | 0.03602 | -0.114 | -7.426
-7 | -0.23 | 0.02124 | -0.129 | -10.823
-6.5 | -0.17 | 0.02249 | -0.128 | -7.564
-6 | -0.112 | 0.01924 | -0.131 | -5.81
-5.5 | -0.052 | 0.01317 | -0.142 | -3.977
-5 | 0.016 | 0.01306 | -0.143 | 1.257
-4.5 | 0.086 | 0.01292 | -0.143 | 6.662
-4 | 0.156 | 0.01279 | -0.143 | 12.219
-3.5 | 0.227 | 0.01284 | -0.143 | 17.674
-3 | 0.298 | 0.01276 | -0.143 | 23.336
-2.5 | 0.369 | 0.01266 | -0.143 | 29.116
-2 | 0.44 | 0.01248 | -0.143 | 35.222
-1.5 | 0.51 | 0.01237 | -0.143 | 41.277
-1 | 0.581 | 0.01222 | -0.143 | 47.526
-0.5 | 0.651 | 0.01235 | -0.143 | 52.669
0 | 0.72 | 0.01256 | -0.143 | 57.367
0.5 | 0.79 | 0.01281 | -0.144 | 61.683
1 | 0.86 | 0.01326 | -0.144 | 64.831
1.5 | 0.929 | 0.01343 | -0.144 | 69.139
2 | 0.997 | 0.0136 | -0.144 | 73.32
2.5 | 1.065 | 0.01374 | -0.144 | 77.52
3 | 1.133 | 0.01438 | -0.144 | 78.767
3.5 | 1.199 | 0.01475 | -0.144 | 81.326
4 | 1.265 | 0.01551 | -0.144 | 81.587
4.5 | 1.33 | 0.01599 | -0.144 | 83.193
5 | 1.394 | 0.01719 | -0.144 | 81.113
5.5 | 1.452 | 0.0193 | -0.143 | 75.253
6 | 1.509 | 0.02081 | -0.143 | 72.503
6.5 | 1.557 | 0.02277 | -0.142 | 68.405
7 | 1.606 | 0.02367 | -0.142 | 67.86
7.5 | 1.651 | 0.02472 | -0.141 | 66.791
8 | 1.691 | 0.02587 | -0.141 | 65.363
8.5 | 1.717 | 0.02909 | -0.139 | 59.032
9 | 1.74 | 0.03149 | -0.138 | 55.263
9.5 | 1.714 | 0.0416 | -0.134 | 41.194
10 | 1.695 | 0.04759 | -0.131 | 35.617
10.5 | 1.645 | 0.05692 | -0.127 | 28.908
11 | 1.537 | 0.07107 | -0.121 | 21.621
11.5 | 1.203 | 0.1015 | -0.105 | 11.849
12 | 0.963 | 0.147 | -0.084 | 6.554
12.5 | 0.982 | 0.12247 | -0.074 | 8.021
13 | 1.01 | 0.12477 | -0.075 | 8.096
13.5 | 1.039 | 0.13132 | -0.078 | 7.908
14 | 1.067 | 0.13525 | -0.079 | 7.886

## 56. Re 2M Mach 0.50 (2)
BIGFOIL.COM POLAR EXPORT
NM Retro 14
NM Retro 14 |  |  |  | Cl Max: | 1.9031 | at alpha= | 11.5 | deg
XFOIL ncrit=9 |  |  |  | L/D Max: | 125.61 | at alpha= | 3.5 | deg
Re: | 2000000 |  |  | Cd Min: | 0.25856 | at alpha= | -20 | deg
Mach: | 0.5 |  |  | Cl=0 at alpha= | -4.8667 | deg
|  |  |  | @ Cl=0.1, Cd= | 0.008244
|  |  |  | @ Cl=0.4, Cd= | 0.0075033
|  |  |  | @ Cl=0.6, Cd= | 0.0072527
alpha (deg) | Cl | Cd | Cm | Cl/Cd
-20 | -0.6461 | 0.25856 | 0.0326 | -2.4988
-19.5 | -0.6241 | 0.24902 | 0.027 | -2.5062
-19 | -0.604 | 0.2387 | 0.0213 | -2.5304
-18.5 | -0.5799 | 0.2314 | 0.0165 | -2.5061
-18 | -0.5562 | 0.22389 | 0.0118 | -2.4843
-17.5 | -0.5339 | 0.21574 | 0.0069 | -2.4747
-17 | -0.5174 | 0.20501 | 0.0013 | -2.5238
-16.5 | -0.4961 | 0.19708 | -0.0033 | -2.5173
-16 | -0.4734 | 0.18979 | -0.0075 | -2.4943
-15.5 | -0.4629 | 0.17862 | -0.0131 | -2.5915
-15 | -0.4393 | 0.17219 | -0.0168 | -2.5513
-14.5 | -0.4201 | 0.1645 | -0.0209 | -2.5538
-14 | -0.4083 | 0.15521 | -0.0255 | -2.6306
-13.5 | -0.3887 | 0.14824 | -0.029 | -2.6221
-13 | -0.3818 | 0.13852 | -0.0337 | -2.7563
-12.5 | -0.363 | 0.13195 | -0.0368 | -2.751
-12 | -0.3669 | 0.12088 | -0.0422 | -3.0352
-11.5 | -0.3505 | 0.11439 | -0.0451 | -3.0641
-11 | -0.378 | 0.10047 | -0.0523 | -3.7623
-10.5 | -0.367 | 0.09155 | -0.0593 | -4.0087
-10 | -0.4088 | 0.07549 | -0.072 | -5.4153
-9.5 | -0.4894 | 0.05857 | -0.0845 | -8.3558
-9 | -0.5325 | 0.04607 | -0.095 | -11.5585
-8.5 | -0.552 | 0.03293 | -0.112 | -16.7628
-8 | -0.5006 | 0.01904 | -0.1418 | -26.292
-7.5 | -0.4224 | 0.01444 | -0.1485 | -29.2521
-7 | -0.3406 | 0.01213 | -0.1505 | -28.0791
-6.5 | -0.259 | 0.01084 | -0.1511 | -23.893
-6 | -0.1784 | 0.00999 | -0.1513 | -17.8579
-5.5 | -0.0986 | 0.00924 | -0.1516 | -10.671
-4.5 | 0.0571 | 0.00839 | -0.1519 | 6.8057
-4 | 0.1335 | 0.00813 | -0.1521 | 16.4207
-3.5 | 0.209 | 0.00793 | -0.1524 | 26.3556
-3 | 0.2842 | 0.00774 | -0.1527 | 36.7183
-2.5 | 0.3588 | 0.00757 | -0.1532 | 47.3976
-2 | 0.4329 | 0.00745 | -0.1537 | 58.1074
-1.5 | 0.5067 | 0.00735 | -0.1542 | 68.9388
-1 | 0.5803 | 0.00725 | -0.1547 | 80.0414
-0.5 | 0.653 | 0.00726 | -0.1551 | 89.9449
0 | 0.7252 | 0.00737 | -0.1552 | 98.3989
0.5 | 0.7968 | 0.00754 | -0.1551 | 105.6764
1 | 0.8677 | 0.00779 | -0.1549 | 111.3864
1.5 | 0.9382 | 0.00809 | -0.1546 | 115.9703
2 | 1.0087 | 0.0084 | -0.1541 | 120.0833
3 | 1.1475 | 0.0092 | -0.1524 | 124.7283
3.5 | 1.2159 | 0.00968 | -0.1511 | 125.6095
4.5 | 1.3499 | 0.01082 | -0.1476 | 124.7597
5 | 1.4145 | 0.0115 | -0.1452 | 123
5.5 | 1.4761 | 0.01233 | -0.1422 | 119.7161
6 | 1.5351 | 0.01322 | -0.1385 | 116.1195
6.5 | 1.5908 | 0.01417 | -0.1341 | 112.2653
7 | 1.6405 | 0.01513 | -0.1286 | 108.427
7.5 | 1.684 | 0.01631 | -0.1222 | 103.2495
8 | 1.7237 | 0.01747 | -0.1157 | 98.6663
8.5 | 1.7648 | 0.01936 | -0.1099 | 91.157
9 | 1.8028 | 0.02171 | -0.1043 | 83.0401
9.5 | 1.8338 | 0.02479 | -0.099 | 73.9734
10 | 1.8637 | 0.02828 | -0.0942 | 65.9017
10.5 | 1.8836 | 0.03279 | -0.0897 | 57.4443
11 | 1.8972 | 0.03808 | -0.0859 | 49.8214
11.5 | 1.9031 | 0.04424 | -0.0827 | 43.0176
12 | 1.8946 | 0.05189 | -0.0804 | 36.5119
12.5 | 1.8826 | 0.0601 | -0.0788 | 31.3245
13 | 1.8627 | 0.06926 | -0.0781 | 26.8943
13.5 | 1.8342 | 0.07951 | -0.0786 | 23.0688
14 | 1.798 | 0.09079 | -0.0803 | 19.8039
14.5 | 1.768 | 0.10179 | -0.0825 | 17.3691
15 | 1.7375 | 0.11325 | -0.0859 | 15.3422
15.5 | 1.7068 | 0.12511 | -0.0903 | 13.6424
16 | 1.675 | 0.13766 | -0.0963 | 12.1677
16.5 | 1.654 | 0.14929 | -0.1022 | 11.0791

## 57. Re 3M Mach 0.00 (1)
BIGFOIL.COM POLAR EXPORT
NM Retro 14
NM Retro 14 |  |  |  | Cl Max: | 1.934 | at alpha= | 14.5 | deg
JavaFoil+Calcfoil stall+Eppler ext transition |  |  |  | L/D Max: | 92.361 | at alpha= | 8.5 | deg
Re: | 3000000 |  |  | Cd Min: | 0.0116 | at alpha= | -1 | deg
Mach: | 0 |  |  | Cl=0 at alpha= | -5.1167 | deg
|  |  |  | @ Cl=0.1, Cd= | 0.012201
|  |  |  | @ Cl=0.4, Cd= | 0.011834
|  |  |  | @ Cl=0.6, Cd= | 0.011757
alpha (deg) | Cl | Cd | Cm | Cl/Cd
-20 | -0.764 | 0.15913 | -0.071 | -4.799
-19.5 | -0.771 | 0.15195 | -0.071 | -5.074
-19 | -0.777 | 0.14435 | -0.072 | -5.383
-18.5 | -0.781 | 0.13706 | -0.073 | -5.7
-18 | -0.784 | 0.12872 | -0.075 | -6.093
-17.5 | -0.79 | 0.11364 | -0.08 | -6.955
-17 | -0.789 | 0.10669 | -0.081 | -7.398
-16.5 | -0.786 | 0.09983 | -0.083 | -7.876
-16 | -0.782 | 0.09227 | -0.085 | -8.471
-15.5 | -0.775 | 0.08473 | -0.087 | -9.144
-15 | -0.767 | 0.07643 | -0.09 | -10.03
-14.5 | -0.756 | 0.06813 | -0.093 | -11.101
-14 | -0.744 | 0.05988 | -0.096 | -12.421
-13.5 | -0.734 | 0.04819 | -0.1 | -15.237
-13 | -0.714 | 0.04227 | -0.103 | -16.895
-12.5 | -0.69 | 0.03738 | -0.105 | -18.468
-12 | -0.663 | 0.0329 | -0.107 | -20.163
-11.5 | -0.632 | 0.02936 | -0.108 | -21.525
-11 | -0.598 | 0.02585 | -0.11 | -23.148
-10.5 | -0.562 | 0.02287 | -0.112 | -24.559
-10 | -0.523 | 0.01997 | -0.114 | -26.181
-9.5 | -0.481 | 0.01811 | -0.116 | -26.57
-9 | -0.451 | 0.01318 | -0.122 | -34.191
-8.5 | -0.373 | 0.01888 | -0.114 | -19.73
-8 | -0.34 | 0.01344 | -0.123 | -25.276
-7.5 | -0.283 | 0.01316 | -0.123 | -21.464
-7 | -0.224 | 0.01253 | -0.123 | -17.913
-6.5 | -0.166 | 0.01239 | -0.123 | -13.363
-6 | -0.106 | 0.01231 | -0.123 | -8.616
-5.5 | -0.046 | 0.01234 | -0.123 | -3.73
-5 | 0.014 | 0.01222 | -0.123 | 1.176
-4.5 | 0.075 | 0.01216 | -0.124 | 6.178
-4 | 0.136 | 0.01226 | -0.124 | 11.1
-3.5 | 0.197 | 0.01215 | -0.124 | 16.231
-3 | 0.259 | 0.01201 | -0.124 | 21.524
-2.5 | 0.32 | 0.01182 | -0.124 | 27.062
-2 | 0.381 | 0.01189 | -0.124 | 32.056
-1.5 | 0.442 | 0.01171 | -0.124 | 37.769
-1 | 0.503 | 0.0116 | -0.124 | 43.372
-0.5 | 0.564 | 0.01168 | -0.124 | 48.297
0 | 0.625 | 0.01181 | -0.124 | 52.918
0.5 | 0.685 | 0.01205 | -0.124 | 56.9
1 | 0.746 | 0.0123 | -0.124 | 60.641
1.5 | 0.806 | 0.01243 | -0.124 | 64.854
2 | 0.866 | 0.0125 | -0.124 | 69.262
2.5 | 0.926 | 0.01261 | -0.124 | 73.427
3 | 0.985 | 0.01284 | -0.124 | 76.757
3.5 | 1.044 | 0.01321 | -0.125 | 79.034
4 | 1.103 | 0.01332 | -0.125 | 82.829
4.5 | 1.162 | 0.01384 | -0.125 | 83.926
5 | 1.22 | 0.01415 | -0.125 | 86.173
5.5 | 1.277 | 0.01494 | -0.125 | 85.468
6 | 1.333 | 0.01509 | -0.125 | 88.373
6.5 | 1.389 | 0.01535 | -0.125 | 90.486
7 | 1.444 | 0.01613 | -0.124 | 89.557
7.5 | 1.499 | 0.01667 | -0.124 | 89.886
8 | 1.552 | 0.01703 | -0.124 | 91.14
8.5 | 1.605 | 0.01738 | -0.124 | 92.361
9 | 1.653 | 0.01896 | -0.124 | 87.203
9.5 | 1.7 | 0.01889 | -0.124 | 90
10 | 1.742 | 0.02125 | -0.123 | 81.987
10.5 | 1.783 | 0.0222 | -0.123 | 80.305
11 | 1.804 | 0.02664 | -0.121 | 67.728
11.5 | 1.838 | 0.02796 | -0.121 | 65.727
12 | 1.868 | 0.02946 | -0.12 | 63.406
12.5 | 1.895 | 0.03118 | -0.119 | 60.772
13 | 1.911 | 0.03316 | -0.118 | 57.641
13.5 | 1.924 | 0.03536 | -0.118 | 54.398
14 | 1.931 | 0.03801 | -0.117 | 50.792
14.5 | 1.934 | 0.04086 | -0.116 | 47.343
15 | 1.933 | 0.0442 | -0.115 | 43.731
15.5 | 1.924 | 0.04793 | -0.114 | 40.136
16 | 1.909 | 0.05228 | -0.112 | 36.513
16.5 | 1.89 | 0.05716 | -0.111 | 33.059
17 | 1.867 | 0.06241 | -0.11 | 29.921
17.5 | 1.84 | 0.06829 | -0.108 | 26.949
18 | 1.811 | 0.07472 | -0.107 | 24.234
18.5 | 1.778 | 0.08163 | -0.106 | 21.78
19 | 1.744 | 0.0886 | -0.105 | 19.678
19.5 | 1.705 | 0.09684 | -0.103 | 17.607

## 58. Re 3M Mach 0.00 (2)
BIGFOIL.COM POLAR EXPORT
NM Retro 14
NM Retro 14 |  |  |  | Cl Max: | 2.1208 | at alpha= | 18 | deg
XFOIL ncrit=9 |  |  |  | L/D Max: | 138.416 | at alpha= | 8 | deg
Re: | 3000000 |  |  | Cd Min: | 0.13434 | at alpha= | -20 | deg
Mach: | 0 |  |  | Cl=0 at alpha= | -5.0908 | deg
|  |  |  | @ Cl=0.1, Cd= | 0.0069091
|  |  |  | @ Cl=0.4, Cd= | 0.0064104
|  |  |  | @ Cl=0.6, Cd= | 0.0063502
alpha (deg) | Cl | Cd | Cm | Cl/Cd
-20 | -0.9646 | 0.13434 | -0.0223 | -7.1803
-19.5 | -1.0662 | 0.10883 | -0.0384 | -9.7969
-19 | -1.2553 | 0.07205 | -0.0629 | -17.4226
-18.5 | -1.3533 | 0.05164 | -0.0773 | -26.2064
-18 | -1.4014 | 0.03858 | -0.0872 | -36.3245
-17.5 | -1.414 | 0.02956 | -0.0958 | -47.8349
-17 | -1.3762 | 0.02359 | -0.1068 | -58.3383
-16.5 | -1.3298 | 0.02066 | -0.1115 | -64.3659
-16 | -1.2827 | 0.01883 | -0.1131 | -68.12
-15.5 | -1.2346 | 0.01756 | -0.1136 | -70.3075
-15 | -1.1869 | 0.01655 | -0.1134 | -71.716
-14.5 | -1.1295 | 0.01565 | -0.1147 | -72.1725
-14 | -1.0661 | 0.01454 | -0.1174 | -73.3219
-13.5 | -1.0012 | 0.01364 | -0.12 | -73.4018
-13 | -0.9352 | 0.01291 | -0.1226 | -72.44
-12.5 | -0.8751 | 0.0123 | -0.1237 | -71.1463
-12 | -0.8176 | 0.01175 | -0.1241 | -69.583
-11.5 | -0.7621 | 0.01104 | -0.1242 | -69.0308
-11 | -0.7056 | 0.01061 | -0.1242 | -66.5033
-10.5 | -0.6481 | 0.01024 | -0.1244 | -63.291
-10 | -0.5897 | 0.00993 | -0.1247 | -59.3857
-9.5 | -0.5306 | 0.00933 | -0.1253 | -56.8703
-9 | -0.4712 | 0.00898 | -0.1258 | -52.4722
-8.5 | -0.4115 | 0.0087 | -0.1263 | -47.2989
-8 | -0.3517 | 0.00847 | -0.1268 | -41.523
-7.5 | -0.2913 | 0.00808 | -0.1274 | -36.052
-7 | -0.2309 | 0.00784 | -0.128 | -29.4515
-6.5 | -0.1708 | 0.00768 | -0.1285 | -22.2396
-6 | -0.1101 | 0.00744 | -0.1291 | -14.7984
-5.5 | -0.0496 | 0.00728 | -0.1297 | -6.8132
-5 | 0.011 | 0.00711 | -0.1303 | 1.5471
-4.5 | 0.0716 | 0.00697 | -0.1309 | 10.2726
-4 | 0.1322 | 0.00684 | -0.1315 | 19.3275
-3.5 | 0.1929 | 0.00672 | -0.1322 | 28.7054
-3 | 0.2534 | 0.00662 | -0.1328 | 38.2779
-2.5 | 0.314 | 0.00652 | -0.1334 | 48.1595
-2 | 0.3745 | 0.00644 | -0.1341 | 58.1522
-1.5 | 0.4349 | 0.00637 | -0.1347 | 68.2732
-1 | 0.4952 | 0.00631 | -0.1353 | 78.4786
-0.5 | 0.5553 | 0.00629 | -0.1359 | 88.283
0 | 0.6147 | 0.00637 | -0.1363 | 96.4992
0.5 | 0.674 | 0.00648 | -0.1367 | 104.0123
1 | 0.7329 | 0.00665 | -0.137 | 110.2105
1.5 | 0.7916 | 0.00681 | -0.1372 | 116.2408
2 | 0.8501 | 0.00699 | -0.1375 | 121.6166
2.5 | 0.9078 | 0.00726 | -0.1376 | 125.0413
3 | 0.9657 | 0.00748 | -0.1378 | 129.1043
3.5 | 1.0231 | 0.00774 | -0.1378 | 132.1835
4 | 1.0802 | 0.00801 | -0.1379 | 134.8564
4.5 | 1.1364 | 0.00836 | -0.1378 | 135.933
5 | 1.1922 | 0.00873 | -0.1377 | 136.5636
5.5 | 1.2471 | 0.00916 | -0.1374 | 136.1463
6 | 1.3019 | 0.00956 | -0.1371 | 136.182
6.5 | 1.3561 | 0.00998 | -0.1368 | 135.8818
7 | 1.4094 | 0.01045 | -0.1363 | 134.8708
7.5 | 1.4623 | 0.01089 | -0.1358 | 134.2792
8 | 1.5115 | 0.01092 | -0.1344 | 138.4158
8.5 | 1.563 | 0.01146 | -0.1337 | 136.3874
9 | 1.6131 | 0.01206 | -0.1327 | 133.7562
9.5 | 1.6624 | 0.01266 | -0.1316 | 131.3112
10 | 1.7114 | 0.01322 | -0.1305 | 129.4554
10.5 | 1.7578 | 0.0139 | -0.1289 | 126.4604
11 | 1.8047 | 0.01446 | -0.1275 | 124.8064
11.5 | 1.8471 | 0.01524 | -0.1253 | 121.2008
12 | 1.8882 | 0.01594 | -0.1229 | 118.4567
12.5 | 1.9219 | 0.01688 | -0.1193 | 113.8566
13 | 1.9484 | 0.01793 | -0.1146 | 108.667
13.5 | 1.9754 | 0.01913 | -0.1103 | 103.2619
14 | 2.0018 | 0.02049 | -0.1064 | 97.6964
14.5 | 2.0238 | 0.02226 | -0.1023 | 90.9164
15 | 2.0494 | 0.02395 | -0.0991 | 85.5699
15.5 | 2.07 | 0.02611 | -0.0957 | 79.28
16 | 2.0842 | 0.02894 | -0.0923 | 72.018
16.5 | 2.1012 | 0.0317 | -0.0896 | 66.2839
17 | 2.1092 | 0.03546 | -0.0868 | 59.4811
17.5 | 2.1173 | 0.03938 | -0.0846 | 53.7659
18 | 2.1208 | 0.04405 | -0.0827 | 48.1453
18.5 | 2.116 | 0.04985 | -0.0812 | 42.4473
19 | 2.1129 | 0.05578 | -0.0804 | 37.8792
19.5 | 2.0991 | 0.06318 | -0.08 | 33.2241
20 | 2.0827 | 0.07119 | -0.0802 | 29.2555

## 59. Re 3M Mach 0.10 (1)
BIGFOIL.COM POLAR EXPORT
NM Retro 14
NM Retro 14 |  |  |  | Cl Max: | 1.926 | at alpha= | 14 | deg
JavaFoil+Calcfoil stall+Eppler ext transition |  |  |  | L/D Max: | 92.373 | at alpha= | 8.5 | deg
Re: | 3000000 |  |  | Cd Min: | 0.01168 | at alpha= | -1 | deg
Mach: | 0.1 |  |  | Cl=0 at alpha= | -5.1167 | deg
|  |  |  | @ Cl=0.1, Cd= | 0.01221
|  |  |  | @ Cl=0.4, Cd= | 0.011851
|  |  |  | @ Cl=0.6, Cd= | 0.01176
alpha (deg) | Cl | Cd | Cm | Cl/Cd
-20 | -0.725 | 0.1634 | -0.069 | -4.438
-19.5 | -0.736 | 0.15531 | -0.07 | -4.738
-19 | -0.745 | 0.1479 | -0.071 | -5.036
-18.5 | -0.753 | 0.13901 | -0.073 | -5.415
-18 | -0.758 | 0.13259 | -0.073 | -5.715
-17.5 | -0.766 | 0.11732 | -0.078 | -6.529
-17 | -0.768 | 0.10985 | -0.08 | -6.991
-16.5 | -0.767 | 0.10351 | -0.081 | -7.407
-16 | -0.765 | 0.09562 | -0.083 | -7.996
-15.5 | -0.76 | 0.08788 | -0.086 | -8.649
-15 | -0.752 | 0.0807 | -0.088 | -9.323
-14.5 | -0.744 | 0.07206 | -0.091 | -10.324
-14 | -0.734 | 0.06286 | -0.095 | -11.676
-13.5 | -0.726 | 0.05052 | -0.1 | -14.38
-13 | -0.708 | 0.0441 | -0.102 | -16.062
-12.5 | -0.686 | 0.03899 | -0.104 | -17.585
-12 | -0.66 | 0.03425 | -0.106 | -19.266
-11.5 | -0.63 | 0.03038 | -0.108 | -20.731
-11 | -0.597 | 0.02672 | -0.11 | -22.348
-10.5 | -0.561 | 0.02353 | -0.112 | -23.835
-10 | -0.522 | 0.02071 | -0.114 | -25.21
-9.5 | -0.48 | 0.01852 | -0.116 | -25.922
-9 | -0.452 | 0.01323 | -0.123 | -34.165
-8.5 | -0.373 | 0.01919 | -0.114 | -19.433
-8 | -0.328 | 0.01775 | -0.118 | -18.491
-7.5 | -0.284 | 0.0132 | -0.123 | -21.493
-7 | -0.225 | 0.01261 | -0.124 | -17.876
-6.5 | -0.166 | 0.01241 | -0.124 | -13.402
-6 | -0.107 | 0.01232 | -0.124 | -8.645
-5.5 | -0.046 | 0.01236 | -0.124 | -3.743
-5 | 0.014 | 0.01223 | -0.124 | 1.181
-4.5 | 0.075 | 0.01217 | -0.124 | 6.202
-4 | 0.137 | 0.01227 | -0.124 | 11.148
-3.5 | 0.198 | 0.01216 | -0.124 | 16.304
-3 | 0.26 | 0.01203 | -0.124 | 21.601
-2.5 | 0.321 | 0.01183 | -0.125 | 27.183
-2 | 0.383 | 0.0119 | -0.125 | 32.198
-1.5 | 0.445 | 0.01172 | -0.125 | 37.941
-1 | 0.506 | 0.01168 | -0.125 | 43.314
-0.5 | 0.567 | 0.01169 | -0.125 | 48.506
0 | 0.628 | 0.01182 | -0.125 | 53.138
0.5 | 0.689 | 0.01206 | -0.125 | 57.133
1 | 0.75 | 0.01232 | -0.125 | 60.862
1.5 | 0.81 | 0.01244 | -0.125 | 65.106
2 | 0.87 | 0.01252 | -0.125 | 69.527
2.5 | 0.93 | 0.01263 | -0.125 | 73.687
3 | 0.99 | 0.01286 | -0.125 | 76.997
3.5 | 1.049 | 0.01324 | -0.125 | 79.267
4 | 1.108 | 0.01334 | -0.125 | 83.071
4.5 | 1.167 | 0.01388 | -0.125 | 84.096
5 | 1.225 | 0.01419 | -0.125 | 86.332
5.5 | 1.283 | 0.015 | -0.125 | 85.518
6 | 1.34 | 0.01523 | -0.125 | 87.963
6.5 | 1.396 | 0.01541 | -0.125 | 90.542
7 | 1.451 | 0.01623 | -0.125 | 89.423
7.5 | 1.505 | 0.01677 | -0.125 | 89.796
8 | 1.559 | 0.01714 | -0.125 | 90.984
8.5 | 1.612 | 0.01745 | -0.125 | 92.373
9 | 1.659 | 0.01911 | -0.125 | 86.818
9.5 | 1.706 | 0.02049 | -0.124 | 83.258
10 | 1.747 | 0.02149 | -0.124 | 81.272
10.5 | 1.788 | 0.02242 | -0.123 | 79.733
11 | 1.808 | 0.02704 | -0.122 | 66.853
11.5 | 1.841 | 0.0284 | -0.121 | 64.798
12 | 1.87 | 0.03001 | -0.12 | 62.315
12.5 | 1.896 | 0.0318 | -0.12 | 59.601
13 | 1.91 | 0.03391 | -0.119 | 56.338
13.5 | 1.92 | 0.03632 | -0.118 | 52.865
14 | 1.926 | 0.03901 | -0.117 | 49.38
14.5 | 1.926 | 0.04225 | -0.116 | 45.579
15 | 1.921 | 0.04585 | -0.115 | 41.891
15.5 | 1.909 | 0.04988 | -0.114 | 38.266
16 | 1.892 | 0.05426 | -0.112 | 34.867
16.5 | 1.868 | 0.05953 | -0.111 | 31.385
17 | 1.842 | 0.06525 | -0.11 | 28.223
17.5 | 1.81 | 0.07167 | -0.108 | 25.254
18 | 1.777 | 0.0783 | -0.107 | 22.689
18.5 | 1.738 | 0.08602 | -0.105 | 20.208
19 | 1.698 | 0.09386 | -0.104 | 18.095

## 60. Re 3M Mach 0.10 (2)
BIGFOIL.COM POLAR EXPORT
NM Retro 14
NM Retro 14 |  |  |  | Cl Max: | 2.1142 | at alpha= | 17.5 | deg
XFOIL ncrit=9 |  |  |  | L/D Max: | 137.577 | at alpha= | 8 | deg
Re: | 3000000 |  |  | Cd Min: | 0.1494 | at alpha= | -20 | deg
Mach: | 0.1 |  |  | Cl=0 at alpha= | -5.0851 | deg
|  |  |  | @ Cl=0.1, Cd= | 0.0069345
|  |  |  | @ Cl=0.4, Cd= | 0.0064368
|  |  |  | @ Cl=0.6, Cd= | 0.0063624
alpha (deg) | Cl | Cd | Cm | Cl/Cd
-20 | -0.8944 | 0.1494 | -0.0138 | -5.9866
-19.5 | -0.9482 | 0.13111 | -0.0253 | -7.2321
-19 | -1.045 | 0.1068 | -0.0408 | -9.7846
-18.5 | -1.2174 | 0.07303 | -0.0636 | -16.6699
-18 | -1.3236 | 0.05153 | -0.0791 | -25.686
-17.5 | -1.3733 | 0.03825 | -0.0894 | -35.9033
-17 | -1.384 | 0.02901 | -0.0988 | -47.7077
-16.5 | -1.3426 | 0.02297 | -0.1103 | -58.4502
-16 | -1.2963 | 0.02026 | -0.1139 | -63.9832
-15.5 | -1.2493 | 0.01851 | -0.1149 | -67.4932
-15 | -1.2019 | 0.01727 | -0.1148 | -69.5947
-14.5 | -1.1439 | 0.01621 | -0.1162 | -70.5676
-14 | -1.079 | 0.01531 | -0.1185 | -70.4768
-13.5 | -1.0134 | 0.01407 | -0.1214 | -72.0256
-13 | -0.9463 | 0.01324 | -0.124 | -71.4728
-12.5 | -0.8855 | 0.01257 | -0.125 | -70.4455
-12 | -0.8274 | 0.01201 | -0.1253 | -68.8926
-11.5 | -0.7712 | 0.01127 | -0.1253 | -68.4295
-11 | -0.7139 | 0.01079 | -0.1253 | -66.1631
-10.5 | -0.6555 | 0.01038 | -0.1255 | -63.1503
-10 | -0.5964 | 0.01003 | -0.1257 | -59.4616
-9.5 | -0.5366 | 0.00946 | -0.1263 | -56.723
-9 | -0.4764 | 0.00907 | -0.1267 | -52.5248
-8.5 | -0.4161 | 0.00877 | -0.1272 | -47.4458
-8 | -0.3556 | 0.00852 | -0.1276 | -41.7371
-7.5 | -0.2947 | 0.00814 | -0.1283 | -36.2039
-7 | -0.2337 | 0.00788 | -0.1288 | -29.6574
-6.5 | -0.173 | 0.00772 | -0.1293 | -22.4093
-6 | -0.1118 | 0.00748 | -0.1299 | -14.9465
-5.5 | -0.0507 | 0.0073 | -0.1304 | -6.9452
-5 | 0.0104 | 0.00714 | -0.131 | 1.4566
-4.5 | 0.0714 | 0.007 | -0.1316 | 10.2
-4 | 0.1325 | 0.00686 | -0.1322 | 19.3149
-3.5 | 0.1936 | 0.00674 | -0.1328 | 28.724
-3 | 0.2546 | 0.00664 | -0.1334 | 38.3434
-2.5 | 0.3155 | 0.00654 | -0.1341 | 48.2416
-2 | 0.3765 | 0.00646 | -0.1347 | 58.2817
-1.5 | 0.4373 | 0.0064 | -0.1353 | 68.3281
-1 | 0.498 | 0.00633 | -0.136 | 78.673
-0.5 | 0.5585 | 0.0063 | -0.1365 | 88.6508
0 | 0.6184 | 0.00639 | -0.137 | 96.7762
0.5 | 0.6781 | 0.0065 | -0.1373 | 104.3231
1 | 0.7373 | 0.00667 | -0.1376 | 110.5397
1.5 | 0.7965 | 0.00683 | -0.1379 | 116.6179
2 | 0.8553 | 0.00702 | -0.1381 | 121.8376
2.5 | 0.9135 | 0.00729 | -0.1382 | 125.3086
3 | 0.9718 | 0.00751 | -0.1383 | 129.4008
3.5 | 1.0295 | 0.00778 | -0.1384 | 132.3265
4 | 1.0869 | 0.00807 | -0.1384 | 134.684
4.5 | 1.1437 | 0.0084 | -0.1383 | 136.1548
5 | 1.1997 | 0.0088 | -0.1381 | 136.3295
5.5 | 1.2552 | 0.00921 | -0.1378 | 136.2866
6 | 1.3103 | 0.00963 | -0.1375 | 136.0644
6.5 | 1.3647 | 0.01008 | -0.137 | 135.3869
7 | 1.4182 | 0.01057 | -0.1364 | 134.1722
7.5 | 1.4716 | 0.01101 | -0.1359 | 133.6603
8 | 1.5216 | 0.01106 | -0.1345 | 137.5769
8.5 | 1.5733 | 0.01158 | -0.1336 | 135.8636
9 | 1.6238 | 0.01218 | -0.1325 | 133.3169
9.5 | 1.6729 | 0.01284 | -0.1312 | 130.2882
10 | 1.7223 | 0.01339 | -0.13 | 128.6258
10.5 | 1.7686 | 0.0141 | -0.1283 | 125.4326
11 | 1.8156 | 0.01468 | -0.1266 | 123.6785
11.5 | 1.8572 | 0.0155 | -0.1241 | 119.8194
12 | 1.8965 | 0.01627 | -0.1213 | 116.5642
12.5 | 1.9273 | 0.01724 | -0.1169 | 111.7923
13 | 1.953 | 0.01845 | -0.112 | 105.8537
13.5 | 1.9813 | 0.0197 | -0.108 | 100.5736
14 | 2.0067 | 0.02125 | -0.104 | 94.4329
14.5 | 2.0289 | 0.02315 | -0.1 | 87.6415
15 | 2.0542 | 0.02499 | -0.0968 | 82.2009
15.5 | 2.0729 | 0.02745 | -0.0934 | 75.5155
16 | 2.0873 | 0.03044 | -0.0901 | 68.571
16.5 | 2.102 | 0.0336 | -0.0874 | 62.5595
17 | 2.1064 | 0.03787 | -0.0847 | 55.6219
17.5 | 2.1142 | 0.04209 | -0.0827 | 50.2305
18 | 2.113 | 0.04748 | -0.081 | 44.5029
18.5 | 2.1083 | 0.05355 | -0.0798 | 39.3707
19 | 2.1004 | 0.06024 | -0.0792 | 34.8672
19.5 | 2.0815 | 0.06851 | -0.0793 | 30.3824
20 | 2.0636 | 0.0769 | -0.0798 | 26.8349

## 61. Re 3M Mach 0.25 (1)
BIGFOIL.COM POLAR EXPORT
NM Retro 14
NM Retro 14 |  |  |  | Cl Max: | 1.893 | at alpha= | 13 | deg
JavaFoil+Calcfoil stall+Eppler ext transition |  |  |  | L/D Max: | 90.145 | at alpha= | 6.5 | deg
Re: | 3000000 |  |  | Cd Min: | 0.01171 | at alpha= | -1 | deg
Mach: | 0.25 |  |  | Cl=0 at alpha= | -5.121 | deg
|  |  |  | @ Cl=0.1, Cd= | 0.012228
|  |  |  | @ Cl=0.4, Cd= | 0.011869
|  |  |  | @ Cl=0.6, Cd= | 0.011871
alpha (deg) | Cl | Cd | Cm | Cl/Cd
-19.5 | -0.418 | 0.18649 | -0.064 | -2.239
-19 | -0.459 | 0.17498 | -0.065 | -2.622
-18.5 | -0.497 | 0.16375 | -0.066 | -3.032
-18 | -0.531 | 0.15439 | -0.067 | -3.437
-17.5 | -0.561 | 0.14498 | -0.068 | -3.87
-17 | -0.588 | 0.13635 | -0.069 | -4.309
-16.5 | -0.61 | 0.1282 | -0.071 | -4.757
-16 | -0.628 | 0.11899 | -0.072 | -5.279
-15.5 | -0.644 | 0.10659 | -0.077 | -6.042
-15 | -0.653 | 0.09943 | -0.079 | -6.567
-14.5 | -0.658 | 0.09144 | -0.082 | -7.202
-14 | -0.658 | 0.08438 | -0.084 | -7.802
-13.5 | -0.655 | 0.0759 | -0.088 | -8.635
-13 | -0.651 | 0.06546 | -0.093 | -9.939
-12.5 | -0.649 | 0.05057 | -0.101 | -12.828
-12 | -0.633 | 0.04311 | -0.104 | -14.695
-11.5 | -0.612 | 0.0371 | -0.107 | -16.497
-11 | -0.585 | 0.03241 | -0.109 | -18.051
-10.5 | -0.554 | 0.02807 | -0.112 | -19.737
-10 | -0.519 | 0.02435 | -0.114 | -21.295
-9.5 | -0.478 | 0.02135 | -0.116 | -22.381
-9 | -0.434 | 0.01868 | -0.118 | -23.221
-8.5 | -0.404 | 0.0132 | -0.127 | -30.652
-8 | -0.348 | 0.013 | -0.127 | -26.764
-7.5 | -0.278 | 0.01771 | -0.121 | -15.684
-7 | -0.231 | 0.01321 | -0.127 | -17.46
-6.5 | -0.17 | 0.01254 | -0.127 | -13.579
-6 | -0.109 | 0.01239 | -0.127 | -8.809
-5.5 | -0.047 | 0.01241 | -0.127 | -3.822
-5 | 0.015 | 0.01232 | -0.127 | 1.203
-4.5 | 0.077 | 0.01218 | -0.128 | 6.359
-4 | 0.14 | 0.01231 | -0.128 | 11.41
-3.5 | 0.204 | 0.01228 | -0.128 | 16.582
-3 | 0.267 | 0.01208 | -0.128 | 22.098
-2.5 | 0.33 | 0.01191 | -0.128 | 27.738
-2 | 0.394 | 0.01188 | -0.128 | 33.122
-1.5 | 0.457 | 0.01177 | -0.128 | 38.818
-1 | 0.52 | 0.01171 | -0.128 | 44.394
-0.5 | 0.582 | 0.01186 | -0.128 | 49.109
0 | 0.645 | 0.0119 | -0.128 | 54.205
0.5 | 0.708 | 0.01207 | -0.128 | 58.632
1 | 0.77 | 0.01247 | -0.128 | 61.739
1.5 | 0.832 | 0.01246 | -0.128 | 66.784
2 | 0.894 | 0.0126 | -0.129 | 70.933
2.5 | 0.956 | 0.01283 | -0.129 | 74.487
3 | 1.017 | 0.0132 | -0.129 | 77.017
3.5 | 1.078 | 0.01341 | -0.129 | 80.347
4 | 1.138 | 0.01383 | -0.129 | 82.263
4.5 | 1.198 | 0.01411 | -0.129 | 84.928
5 | 1.258 | 0.01433 | -0.129 | 87.78
5.5 | 1.316 | 0.01529 | -0.129 | 86.07
6 | 1.374 | 0.01556 | -0.129 | 88.314
6.5 | 1.431 | 0.01587 | -0.129 | 90.145
7 | 1.487 | 0.01675 | -0.129 | 88.752
7.5 | 1.542 | 0.01716 | -0.129 | 89.823
8 | 1.596 | 0.01778 | -0.129 | 89.75
8.5 | 1.643 | 0.01882 | -0.128 | 87.274
9 | 1.691 | 0.02083 | -0.128 | 81.177
9.5 | 1.733 | 0.02223 | -0.127 | 77.954
10 | 1.772 | 0.02297 | -0.127 | 77.138
10.5 | 1.811 | 0.02391 | -0.126 | 75.743
11 | 1.824 | 0.02948 | -0.124 | 61.868
11.5 | 1.85 | 0.03138 | -0.123 | 58.951
12 | 1.872 | 0.03357 | -0.122 | 55.77
12.5 | 1.889 | 0.03613 | -0.121 | 52.28
13 | 1.893 | 0.03898 | -0.12 | 48.554
13.5 | 1.888 | 0.04255 | -0.119 | 44.365
14 | 1.877 | 0.04641 | -0.118 | 40.45
14.5 | 1.858 | 0.05119 | -0.116 | 36.295
15 | 1.824 | 0.059 | -0.114 | 30.921
15.5 | 1.784 | 0.06618 | -0.112 | 26.959
16 | 1.738 | 0.07366 | -0.11 | 23.601
16.5 | 1.684 | 0.08234 | -0.108 | 20.455
17 | 1.634 | 0.08675 | -0.107 | 18.833
17.5 | 1.568 | 0.0963 | -0.105 | 16.278
18 | 1.497 | 0.10642 | -0.103 | 14.066

## 62. Re 3M Mach 0.25 (2)
BIGFOIL.COM POLAR EXPORT
NM Retro 14
NM Retro 14 |  |  |  | Cl Max: | 2.087 | at alpha= | 16 | deg
XFOIL ncrit=9 |  |  |  | L/D Max: | 136.162 | at alpha= | 5 | deg
Re: | 3000000 |  |  | Cd Min: | 0.21687 | at alpha= | -20 | deg
Mach: | 0.25 |  |  | Cl=0 at alpha= | -5.0494 | deg
|  |  |  | @ Cl=0.1, Cd= | 0.0070789
|  |  |  | @ Cl=0.4, Cd= | 0.0065583
|  |  |  | @ Cl=0.6, Cd= | 0.0064389
alpha (deg) | Cl | Cd | Cm | Cl/Cd
-20 | -0.654 | 0.21687 | 0.0221 | -3.0156
-19.5 | -0.7015 | 0.19033 | 0.0076 | -3.6857
-19 | -0.6926 | 0.18225 | 0.0026 | -3.8003
-18.5 | -0.7526 | 0.15882 | -0.0118 | -4.7387
-18 | -0.7879 | 0.14295 | -0.0218 | -5.5117
-17.5 | -0.8296 | 0.12705 | -0.0318 | -6.5297
-17 | -0.8772 | 0.11116 | -0.0419 | -7.8913
-16.5 | -0.9553 | 0.09164 | -0.0553 | -10.4245
-16 | -1.0879 | 0.06607 | -0.0744 | -16.4659
-15.5 | -1.1886 | 0.04623 | -0.0903 | -25.7106
-15 | -1.238 | 0.03308 | -0.1019 | -37.4244
-14.5 | -1.2225 | 0.02422 | -0.1145 | -50.4748
-14 | -1.1552 | 0.01976 | -0.1239 | -58.4615
-13.5 | -1.0836 | 0.01786 | -0.1275 | -60.6719
-13 | -1.0112 | 0.01634 | -0.1304 | -61.8849
-12.5 | -0.9458 | 0.01472 | -0.1321 | -64.2527
-12 | -0.884 | 0.01373 | -0.1321 | -64.3846
-11.5 | -0.8233 | 0.01295 | -0.1316 | -63.5753
-11 | -0.7612 | 0.01223 | -0.1314 | -62.2404
-10.5 | -0.6984 | 0.01137 | -0.1315 | -61.4248
-10 | -0.635 | 0.01082 | -0.1315 | -58.6876
-9.5 | -0.5712 | 0.01032 | -0.1315 | -55.3488
-9 | -0.507 | 0.00972 | -0.1319 | -52.1605
-8.5 | -0.4427 | 0.00923 | -0.1322 | -47.9632
-8 | -0.3786 | 0.00888 | -0.1324 | -42.6351
-7.5 | -0.3144 | 0.00859 | -0.1327 | -36.6007
-7 | -0.2499 | 0.00817 | -0.1332 | -30.5875
-6.5 | -0.1857 | 0.00791 | -0.1336 | -23.4766
-6 | -0.1217 | 0.00772 | -0.134 | -15.7642
-5.5 | -0.0575 | 0.00746 | -0.1345 | -7.7078
-5 | 0.0063 | 0.00731 | -0.1349 | 0.86183
-4.5 | 0.0701 | 0.00714 | -0.1355 | 9.8179
-4 | 0.1337 | 0.00701 | -0.136 | 19.0728
-3.5 | 0.1974 | 0.00686 | -0.1366 | 28.7755
-3 | 0.261 | 0.00674 | -0.1372 | 38.724
-2 | 0.3875 | 0.00658 | -0.1383 | 58.8906
-1.5 | 0.4508 | 0.00647 | -0.139 | 69.6754
-1 | 0.5136 | 0.00644 | -0.1396 | 79.7516
-0.5 | 0.5764 | 0.00642 | -0.1401 | 89.7819
0 | 0.6387 | 0.00647 | -0.1406 | 98.7172
0.5 | 0.7003 | 0.00664 | -0.1408 | 105.4669
1 | 0.762 | 0.00677 | -0.1411 | 112.5554
1.5 | 0.8232 | 0.00697 | -0.1413 | 118.1062
2 | 0.8842 | 0.00719 | -0.1414 | 122.9764
2.5 | 0.9447 | 0.00745 | -0.1414 | 126.8054
3 | 1.0049 | 0.00773 | -0.1414 | 130
3.5 | 1.0651 | 0.008 | -0.1414 | 133.1375
4 | 1.1249 | 0.00829 | -0.1412 | 135.6936
4.5 | 1.1834 | 0.00872 | -0.1408 | 135.711
5 | 1.2418 | 0.00912 | -0.1404 | 136.1623
6 | 1.3564 | 0.01006 | -0.1391 | 134.831
7 | 1.4683 | 0.01111 | -0.1373 | 132.1602
7.5 | 1.5241 | 0.01158 | -0.1363 | 131.6149
8 | 1.5789 | 0.01202 | -0.1351 | 131.3561
8.5 | 1.6279 | 0.01237 | -0.1327 | 131.6006
9 | 1.6797 | 0.01305 | -0.1309 | 128.7126
9.5 | 1.7308 | 0.01369 | -0.1289 | 126.428
10 | 1.7782 | 0.01451 | -0.1264 | 122.55
10.5 | 1.8257 | 0.01518 | -0.1237 | 120.2701
11 | 1.8651 | 0.01612 | -0.1198 | 115.701
11.5 | 1.898 | 0.01712 | -0.1147 | 110.8645
12 | 1.9278 | 0.01843 | -0.1097 | 104.6012
12.5 | 1.9547 | 0.02008 | -0.1047 | 97.3456
13 | 1.9842 | 0.02177 | -0.1005 | 91.1438
13.5 | 2.0084 | 0.02396 | -0.0963 | 83.823
14 | 2.03 | 0.02654 | -0.0923 | 76.4883
14.5 | 2.0528 | 0.02925 | -0.0889 | 70.1812
15 | 2.0675 | 0.03278 | -0.0855 | 63.072
15.5 | 2.0758 | 0.03711 | -0.0825 | 55.9364
16 | 2.087 | 0.04142 | -0.0801 | 50.3863
16.5 | 2.0863 | 0.04717 | -0.0782 | 44.2294
17 | 2.0819 | 0.05358 | -0.0768 | 38.8559
17.5 | 2.0711 | 0.06096 | -0.0761 | 33.9747
18 | 2.0521 | 0.06952 | -0.076 | 29.5181
18.5 | 2.0306 | 0.07863 | -0.0767 | 25.8247
19 | 2.0003 | 0.08907 | -0.0782 | 22.4576
19.5 | 1.9679 | 0.09998 | -0.0805 | 19.6829
20 | 1.9372 | 0.11097 | -0.0835 | 17.457

## 63. Re 3M Mach 0.50 (1)
BIGFOIL.COM POLAR EXPORT
NM Retro 14
NM Retro 14 |  |  |  | Cl Max: | 1.749 | at alpha= | 9 | deg
JavaFoil+Calcfoil stall+Eppler ext transition |  |  |  | L/D Max: | 86.288 | at alpha= | 5.5 | deg
Re: | 3000000 |  |  | Cd Min: | 0.01209 | at alpha= | -1.5 | deg
Mach: | 0.5 |  |  | Cl=0 at alpha= | -5.1177 | deg
|  |  |  | @ Cl=0.1, Cd= | 0.012626
|  |  |  | @ Cl=0.4, Cd= | 0.012354
|  |  |  | @ Cl=0.6, Cd= | 0.012158
alpha (deg) | Cl | Cd | Cm | Cl/Cd
-20 | -0.84 | 0.17572 | -0.08 | -4.782
-19.5 | -0.813 | 0.168 | -0.08 | -4.839
-19 | -0.784 | 0.16586 | -0.078 | -4.728
-18.5 | -0.757 | 0.16138 | -0.078 | -4.688
-18 | -0.729 | 0.15527 | -0.078 | -4.695
-17.5 | -0.7 | 0.15087 | -0.077 | -4.641
-17 | -0.672 | 0.1467 | -0.077 | -4.584
-16.5 | -0.645 | 0.14374 | -0.077 | -4.485
-16 | -0.616 | 0.12965 | -0.076 | -4.752
-15.5 | -0.588 | 0.11631 | -0.076 | -5.057
-15 | -0.559 | 0.11946 | -0.074 | -4.683
-14.5 | -0.532 | 0.10768 | -0.074 | -4.936
-14 | -0.503 | 0.10568 | -0.074 | -4.761
-13.5 | -0.476 | 0.09645 | -0.076 | -4.935
-13 | -0.446 | 0.09724 | -0.072 | -4.59
-12.5 | -0.418 | 0.08835 | -0.072 | -4.736
-12 | -0.39 | 0.08986 | -0.07 | -4.337
-11.5 | -0.362 | 0.08075 | -0.072 | -4.482
-11 | -0.333 | 0.08183 | -0.069 | -4.07
-10.5 | -0.305 | 0.07822 | -0.067 | -3.895
-10 | -0.276 | 0.07454 | -0.067 | -3.708
-9.5 | -0.25 | 0.06891 | -0.078 | -3.627
-9 | -0.345 | 0.06685 | -0.079 | -5.16
-8.5 | -0.351 | 0.03715 | -0.115 | -9.46
-8 | -0.325 | 0.02715 | -0.124 | -11.987
-7.5 | -0.27 | 0.03302 | -0.117 | -8.184
-7 | -0.232 | 0.0189 | -0.131 | -12.296
-6.5 | -0.171 | 0.0211 | -0.129 | -8.114
-6 | -0.113 | 0.01853 | -0.133 | -6.083
-5.5 | -0.052 | 0.01283 | -0.142 | -4.08
-5 | 0.016 | 0.0126 | -0.143 | 1.303
-4.5 | 0.086 | 0.01265 | -0.143 | 6.803
-4 | 0.156 | 0.01253 | -0.143 | 12.473
-3.5 | 0.227 | 0.01247 | -0.143 | 18.195
-3 | 0.298 | 0.01248 | -0.143 | 23.864
-2.5 | 0.369 | 0.01245 | -0.143 | 29.605
-2 | 0.44 | 0.01223 | -0.143 | 35.943
-1.5 | 0.51 | 0.01209 | -0.143 | 42.207
-1 | 0.581 | 0.01215 | -0.143 | 47.797
-0.5 | 0.651 | 0.01218 | -0.143 | 53.42
0 | 0.72 | 0.01234 | -0.143 | 58.402
0.5 | 0.79 | 0.01268 | -0.144 | 62.29
1 | 0.86 | 0.01284 | -0.144 | 66.948
1.5 | 0.929 | 0.01297 | -0.144 | 71.606
2 | 0.997 | 0.01321 | -0.144 | 75.477
2.5 | 1.065 | 0.01371 | -0.144 | 77.71
3 | 1.133 | 0.01394 | -0.144 | 81.218
3.5 | 1.199 | 0.01461 | -0.144 | 82.053
4 | 1.265 | 0.01495 | -0.144 | 84.618
4.5 | 1.33 | 0.01608 | -0.144 | 82.708
5 | 1.394 | 0.0164 | -0.144 | 85.004
5.5 | 1.456 | 0.01688 | -0.144 | 86.288
6 | 1.509 | 0.02081 | -0.143 | 72.524
6.5 | 1.563 | 0.02156 | -0.143 | 72.474
7 | 1.612 | 0.02237 | -0.142 | 72.048
7.5 | 1.657 | 0.02328 | -0.142 | 71.158
8 | 1.697 | 0.02434 | -0.141 | 69.731
8.5 | 1.723 | 0.02751 | -0.14 | 62.637
9 | 1.749 | 0.02934 | -0.139 | 59.611
9.5 | 1.724 | 0.03915 | -0.135 | 44.041
10 | 1.707 | 0.04417 | -0.132 | 38.636
10.5 | 1.657 | 0.05265 | -0.128 | 31.478
11 | 1.549 | 0.06575 | -0.123 | 23.558
11.5 | 1.213 | 0.09459 | -0.109 | 12.821
12 | 0.964 | 0.14124 | -0.085 | 6.826
12.5 | 0.983 | 0.11331 | -0.074 | 8.673
13 | 1.011 | 0.11666 | -0.076 | 8.662
13.5 | 1.039 | 0.12112 | -0.078 | 8.578
14 | 1.07 | 0.12726 | -0.083 | 8.409

## 64. Re 3M Mach 0.50 (2)
BIGFOIL.COM POLAR EXPORT
NM Retro 14
NM Retro 14 |  |  |  | Cl Max: | 1.9935 | at alpha= | 12 | deg
XFOIL ncrit=9 |  |  |  | L/D Max: | 134.686 | at alpha= | 3.5 | deg
Re: | 3000000 |  |  | Cd Min: | 0.25577 | at alpha= | -20 | deg
Mach: | 0.5 |  |  | Cl=0 at alpha= | -4.8857 | deg
|  |  |  | @ Cl=0.1, Cd= | 0.0076895
|  |  |  | @ Cl=0.4, Cd= | 0.0070985
|  |  |  | @ Cl=0.6, Cd= | 0.0069
alpha (deg) | Cl | Cd | Cm | Cl/Cd
-20 | -0.6508 | 0.25577 | 0.0322 | -2.5445
-19.5 | -0.6307 | 0.24549 | 0.0264 | -2.5691
-19 | -0.6066 | 0.23799 | 0.0214 | -2.5488
-18.5 | -0.5833 | 0.23015 | 0.0164 | -2.5344
-18 | -0.5624 | 0.22131 | 0.0113 | -2.5412
-17.5 | -0.5464 | 0.21056 | 0.0055 | -2.595
-17 | -0.5231 | 0.20324 | 0.001 | -2.5738
-16.5 | -0.5034 | 0.19469 | -0.0039 | -2.5856
-16 | -0.4901 | 0.18446 | -0.0093 | -2.6569
-15.5 | -0.4687 | 0.17721 | -0.0134 | -2.6449
-15 | -0.4582 | 0.16702 | -0.0187 | -2.7434
-14.5 | -0.4369 | 0.16016 | -0.0224 | -2.7279
-14 | -0.4319 | 0.14963 | -0.0278 | -2.8865
-13.5 | -0.4114 | 0.14302 | -0.0311 | -2.8765
-13 | -0.4138 | 0.13195 | -0.0367 | -3.136
-12.5 | -0.3962 | 0.1252 | -0.04 | -3.1645
-12 | -0.4184 | 0.11176 | -0.0473 | -3.7437
-11.5 | -0.4086 | 0.10428 | -0.0511 | -3.9183
-11 | -0.4539 | 0.08756 | -0.0638 | -5.1839
-10.5 | -0.5144 | 0.07146 | -0.0766 | -7.1984
-10 | -0.5444 | 0.06094 | -0.0838 | -8.9334
-9.5 | -0.5751 | 0.04996 | -0.0927 | -11.5112
-9 | -0.6029 | 0.03807 | -0.1051 | -15.8366
-8.5 | -0.5824 | 0.02114 | -0.1383 | -27.5497
-8 | -0.5053 | 0.0141 | -0.1507 | -35.8369
-7.5 | -0.4215 | 0.01172 | -0.1526 | -35.9642
-7 | -0.3381 | 0.01044 | -0.1529 | -32.3851
-6.5 | -0.2561 | 0.00959 | -0.1528 | -26.7049
-6 | -0.1753 | 0.00888 | -0.1528 | -19.741
-5.5 | -0.0958 | 0.00842 | -0.1527 | -11.3777
-5 | -0.0177 | 0.0081 | -0.1526 | -2.1852
-4.5 | 0.0597 | 0.00779 | -0.1527 | 7.6637
-4 | 0.1359 | 0.0076 | -0.1528 | 17.8816
-3.5 | 0.2117 | 0.00742 | -0.1531 | 28.531
-3 | 0.287 | 0.00726 | -0.1534 | 39.5317
-2.5 | 0.3616 | 0.00714 | -0.1538 | 50.6443
-2 | 0.4357 | 0.00706 | -0.1543 | 61.7139
-1.5 | 0.5097 | 0.00697 | -0.1547 | 73.1277
-1 | 0.5834 | 0.0069 | -0.1552 | 84.5507
-0.5 | 0.6564 | 0.0069 | -0.1557 | 95.1304
0 | 0.7291 | 0.00696 | -0.1559 | 104.7557
0.5 | 0.8008 | 0.00715 | -0.1559 | 112
1 | 0.8725 | 0.00734 | -0.1559 | 118.8692
1.5 | 0.9434 | 0.00763 | -0.1556 | 123.6435
2 | 1.0144 | 0.00792 | -0.1552 | 128.0808
2.5 | 1.0846 | 0.00828 | -0.1545 | 130.9903
3 | 1.1545 | 0.00867 | -0.1537 | 133.1603
3.5 | 1.2243 | 0.00909 | -0.1526 | 134.6865
4 | 1.2924 | 0.00962 | -0.1511 | 134.3451
4.5 | 1.3604 | 0.01016 | -0.1494 | 133.8976
5 | 1.4254 | 0.01086 | -0.1471 | 131.2523
5.5 | 1.4896 | 0.01159 | -0.1443 | 128.5246
6 | 1.5516 | 0.01238 | -0.141 | 125.3312
6.5 | 1.613 | 0.01315 | -0.1373 | 122.6616
7.5 | 1.7176 | 0.01494 | -0.1265 | 114.9665
8 | 1.7622 | 0.01621 | -0.1201 | 108.7107
8.5 | 1.8073 | 0.01724 | -0.114 | 104.8318
9 | 1.8483 | 0.0192 | -0.108 | 96.2656
9.5 | 1.8887 | 0.02148 | -0.1023 | 87.9283
10 | 1.9237 | 0.02438 | -0.0969 | 78.9048
10.5 | 1.954 | 0.02788 | -0.0917 | 70.0861
11 | 1.9772 | 0.0322 | -0.0871 | 61.4037
11.5 | 1.9923 | 0.03738 | -0.0829 | 53.2986
12 | 1.9935 | 0.04389 | -0.0794 | 45.4204
12.5 | 1.9898 | 0.05113 | -0.0767 | 38.9165
13 | 1.9746 | 0.05956 | -0.0749 | 33.1531
13.5 | 1.9485 | 0.06918 | -0.0743 | 28.1657
14 | 1.9101 | 0.08024 | -0.0751 | 23.8048
14.5 | 1.8756 | 0.09124 | -0.0766 | 20.5568
15 | 1.8381 | 0.10287 | -0.0792 | 17.8682
15.5 | 1.8011 | 0.11491 | -0.083 | 15.674
16 | 1.7613 | 0.12767 | -0.0883 | 13.7957
16.5 | 1.7309 | 0.13997 | -0.0943 | 12.3662
17 | 1.7051 | 0.15213 | -0.1009 | 11.2082

## 65. Re 4M Mach 0.00 (1)
BIGFOIL.COM POLAR EXPORT
NM Retro 14
NM Retro 14 |  |  |  | Cl Max: | 1.943 | at alpha= | 14.5 | deg
JavaFoil+Calcfoil stall+Eppler ext transition |  |  |  | L/D Max: | 96.294 | at alpha= | 9 | deg
Re: | 4000000 |  |  | Cd Min: | 0.01163 | at alpha= | -2 | deg
Mach: | 0 |  |  | Cl=0 at alpha= | -5.1167 | deg
|  |  |  | @ Cl=0.1, Cd= | 0.01205
|  |  |  | @ Cl=0.4, Cd= | 0.011639
|  |  |  | @ Cl=0.6, Cd= | 0.011742
alpha (deg) | Cl | Cd | Cm | Cl/Cd
-20 | -0.765 | 0.15493 | -0.072 | -4.939
-19.5 | -0.773 | 0.14784 | -0.073 | -5.226
-19 | -0.779 | 0.14032 | -0.074 | -5.549
-18.5 | -0.783 | 0.13315 | -0.075 | -5.881
-18 | -0.787 | 0.12449 | -0.076 | -6.319
-17.5 | -0.795 | 0.10779 | -0.082 | -7.374
-17 | -0.795 | 0.10023 | -0.084 | -7.931
-16.5 | -0.792 | 0.09306 | -0.086 | -8.515
-16 | -0.789 | 0.08532 | -0.088 | -9.241
-15.5 | -0.783 | 0.07743 | -0.09 | -10.108
-15 | -0.775 | 0.06888 | -0.093 | -11.258
-14.5 | -0.764 | 0.06176 | -0.095 | -12.374
-14 | -0.751 | 0.05437 | -0.098 | -13.813
-13.5 | -0.741 | 0.04381 | -0.102 | -16.909
-13 | -0.721 | 0.0384 | -0.104 | -18.77
-12.5 | -0.696 | 0.03393 | -0.106 | -20.525
-12 | -0.668 | 0.03014 | -0.108 | -22.176
-11.5 | -0.637 | 0.02688 | -0.109 | -23.697
-11 | -0.603 | 0.02381 | -0.111 | -25.312
-10.5 | -0.566 | 0.02099 | -0.113 | -26.983
-10 | -0.529 | 0.01829 | -0.115 | -28.9
-9.5 | -0.504 | 0.01303 | -0.122 | -38.698
-9 | -0.451 | 0.01288 | -0.122 | -34.993
-8.5 | -0.376 | 0.0181 | -0.116 | -20.784
-8 | -0.34 | 0.01313 | -0.123 | -25.862
-7.5 | -0.283 | 0.01299 | -0.123 | -21.742
-7 | -0.224 | 0.01232 | -0.123 | -18.21
-6.5 | -0.166 | 0.01214 | -0.123 | -13.637
-6 | -0.106 | 0.01216 | -0.123 | -8.716
-5.5 | -0.046 | 0.01207 | -0.123 | -3.814
-5 | 0.014 | 0.01211 | -0.123 | 1.187
-4.5 | 0.075 | 0.01205 | -0.124 | 6.234
-4 | 0.136 | 0.01205 | -0.124 | 11.297
-3.5 | 0.197 | 0.01201 | -0.124 | 16.426
-3 | 0.259 | 0.0118 | -0.124 | 21.908
-2.5 | 0.32 | 0.01173 | -0.124 | 27.275
-2 | 0.381 | 0.01163 | -0.124 | 32.788
-1.5 | 0.442 | 0.01166 | -0.124 | 37.941
-1 | 0.503 | 0.01168 | -0.124 | 43.104
-0.5 | 0.564 | 0.01176 | -0.124 | 47.971
0 | 0.625 | 0.01173 | -0.124 | 53.254
0.5 | 0.685 | 0.01205 | -0.124 | 56.862
1 | 0.746 | 0.01206 | -0.124 | 61.836
1.5 | 0.806 | 0.01217 | -0.124 | 66.251
2 | 0.866 | 0.01232 | -0.124 | 70.306
2.5 | 0.926 | 0.01262 | -0.124 | 73.368
3 | 0.985 | 0.01281 | -0.124 | 76.9
3.5 | 1.044 | 0.01293 | -0.125 | 80.77
4 | 1.103 | 0.01335 | -0.125 | 82.631
4.5 | 1.162 | 0.01354 | -0.125 | 85.791
5 | 1.22 | 0.01435 | -0.125 | 84.966
5.5 | 1.277 | 0.01455 | -0.125 | 87.756
6 | 1.333 | 0.0147 | -0.125 | 90.726
6.5 | 1.389 | 0.01538 | -0.125 | 90.308
7 | 1.444 | 0.01575 | -0.124 | 91.737
7.5 | 1.499 | 0.01616 | -0.124 | 92.761
8 | 1.552 | 0.01649 | -0.124 | 94.157
8.5 | 1.605 | 0.01682 | -0.124 | 95.44
9 | 1.657 | 0.01721 | -0.124 | 96.294
9.5 | 1.7 | 0.0188 | -0.124 | 90.427
10 | 1.744 | 0.02112 | -0.124 | 82.581
10.5 | 1.786 | 0.02135 | -0.123 | 83.677
11 | 1.81 | 0.02549 | -0.122 | 70.998
11.5 | 1.843 | 0.0267 | -0.121 | 69.04
12 | 1.874 | 0.02807 | -0.12 | 66.762
12.5 | 1.901 | 0.02965 | -0.12 | 64.125
13 | 1.919 | 0.03142 | -0.119 | 61.067
13.5 | 1.931 | 0.03344 | -0.118 | 57.758
14 | 1.938 | 0.03594 | -0.117 | 53.926
14.5 | 1.943 | 0.03845 | -0.116 | 50.539
15 | 1.942 | 0.04148 | -0.115 | 46.812
15.5 | 1.934 | 0.04489 | -0.114 | 43.07
16 | 1.919 | 0.0489 | -0.113 | 39.243
16.5 | 1.901 | 0.05327 | -0.112 | 35.675
17 | 1.877 | 0.05837 | -0.111 | 32.158
17.5 | 1.851 | 0.0636 | -0.11 | 29.109
18 | 1.821 | 0.06987 | -0.108 | 26.055
18.5 | 1.788 | 0.07618 | -0.107 | 23.473
19 | 1.753 | 0.08309 | -0.106 | 21.095
19.5 | 1.716 | 0.09007 | -0.104 | 19.052

## 66. Re 4M Mach 0.00 (2)
BIGFOIL.COM POLAR EXPORT
NM Retro 14
NM Retro 14 |  |  |  | Cl Max: | 2.1563 | at alpha= | 18 | deg
XFOIL ncrit=9 |  |  |  | L/D Max: | 142.645 | at alpha= | 8.5 | deg
Re: | 4000000 |  |  | Cd Min: | 0.10054 | at alpha= | -20 | deg
Mach: | 0 |  |  | Cl=0 at alpha= | -5.0957 | deg
|  |  |  | @ Cl=0.1, Cd= | 0.0066796
|  |  |  | @ Cl=0.4, Cd= | 0.0062496
|  |  |  | @ Cl=0.6, Cd= | 0.0061968
alpha (deg) | Cl | Cd | Cm | Cl/Cd
-20 | -1.1626 | 0.10054 | -0.0444 | -11.5636
-19.5 | -1.3314 | 0.06798 | -0.0664 | -19.5852
-19 | -1.4224 | 0.04902 | -0.0799 | -29.0167
-18.5 | -1.4645 | 0.03692 | -0.0892 | -39.6668
-18 | -1.477 | 0.02729 | -0.0994 | -54.1224
-17.5 | -1.4349 | 0.0215 | -0.1109 | -66.7395
-17 | -1.388 | 0.01952 | -0.1132 | -71.1066
-16.5 | -1.3384 | 0.01813 | -0.1144 | -73.8224
-16 | -1.288 | 0.01704 | -0.115 | -75.5869
-15.5 | -1.2393 | 0.01581 | -0.1152 | -78.3871
-15 | -1.1847 | 0.01478 | -0.1162 | -80.1556
-14.5 | -1.122 | 0.01391 | -0.1183 | -80.6614
-14 | -1.058 | 0.01318 | -0.1205 | -80.2731
-13.5 | -0.9931 | 0.01245 | -0.1228 | -79.7671
-13 | -0.9349 | 0.0117 | -0.1237 | -79.906
-12.5 | -0.8793 | 0.01115 | -0.1238 | -78.861
-12 | -0.8235 | 0.01069 | -0.1237 | -77.0346
-11.5 | -0.7664 | 0.0103 | -0.1238 | -74.4078
-11 | -0.7084 | 0.00978 | -0.1242 | -72.4335
-10.5 | -0.6498 | 0.0094 | -0.1246 | -69.1277
-10 | -0.5907 | 0.00908 | -0.125 | -65.0551
-9.5 | -0.5313 | 0.0088 | -0.1255 | -60.375
-9 | -0.4715 | 0.00843 | -0.1261 | -55.9312
-8.5 | -0.4115 | 0.00813 | -0.1266 | -50.615
-8 | -0.3514 | 0.0079 | -0.1271 | -44.481
-7.5 | -0.2911 | 0.00771 | -0.1277 | -37.7562
-7 | -0.2306 | 0.00746 | -0.1283 | -30.9115
-6.5 | -0.1701 | 0.00727 | -0.1289 | -23.3975
-6 | -0.1096 | 0.00714 | -0.1294 | -15.3501
-5.5 | -0.049 | 0.00697 | -0.13 | -7.0301
-5 | 0.0116 | 0.00686 | -0.1306 | 1.691
-4.5 | 0.0722 | 0.00673 | -0.1312 | 10.7281
-4 | 0.1329 | 0.00662 | -0.1318 | 20.0755
-3.5 | 0.1936 | 0.0065 | -0.1324 | 29.7846
-3 | 0.2542 | 0.00642 | -0.133 | 39.595
-2.5 | 0.3146 | 0.00637 | -0.1336 | 49.3878
-2 | 0.3753 | 0.00627 | -0.1342 | 59.8565
-1.5 | 0.4357 | 0.00622 | -0.1349 | 70.0482
-1 | 0.496 | 0.00617 | -0.1355 | 80.389
-0.5 | 0.5561 | 0.00616 | -0.136 | 90.276
0 | 0.6158 | 0.00621 | -0.1365 | 99.1626
0.5 | 0.6751 | 0.00632 | -0.1369 | 106.8196
1 | 0.7342 | 0.00646 | -0.1373 | 113.6533
1.5 | 0.7931 | 0.00661 | -0.1376 | 119.9849
2 | 0.8514 | 0.00683 | -0.1378 | 124.6559
2.5 | 0.9096 | 0.00704 | -0.138 | 129.2045
3 | 0.9675 | 0.00727 | -0.1382 | 133.0812
3.5 | 1.0251 | 0.00751 | -0.1383 | 136.498
4 | 1.0822 | 0.0078 | -0.1383 | 138.7436
4.5 | 1.1385 | 0.00815 | -0.1383 | 139.6933
5 | 1.1944 | 0.00851 | -0.1381 | 140.3525
5.5 | 1.25 | 0.00887 | -0.138 | 140.9245
6 | 1.3052 | 0.00924 | -0.1378 | 141.2554
6.5 | 1.3594 | 0.00969 | -0.1374 | 140.289
7 | 1.4133 | 0.01011 | -0.137 | 139.7923
7.5 | 1.4673 | 0.01047 | -0.1366 | 140.1433
8 | 1.5203 | 0.01088 | -0.1361 | 139.7335
8.5 | 1.5691 | 0.011 | -0.1348 | 142.6455
9 | 1.6201 | 0.01154 | -0.134 | 140.3899
9.5 | 1.671 | 0.01203 | -0.1331 | 138.9027
10 | 1.7199 | 0.01263 | -0.132 | 136.1758
10.5 | 1.7695 | 0.0131 | -0.1309 | 135.0763
11 | 1.8153 | 0.01378 | -0.1293 | 131.7344
11.5 | 1.861 | 0.01439 | -0.1277 | 129.3259
12 | 1.9021 | 0.01519 | -0.1253 | 125.2205
12.5 | 1.9385 | 0.01608 | -0.1222 | 120.5535
13 | 1.9721 | 0.01688 | -0.1185 | 116.8306
13.5 | 1.9975 | 0.01798 | -0.1137 | 111.0957
14 | 2.0255 | 0.01913 | -0.1097 | 105.8808
14.5 | 2.0533 | 0.02042 | -0.106 | 100.5534
15 | 2.0745 | 0.02223 | -0.1019 | 93.3198
15.5 | 2.0981 | 0.02405 | -0.0986 | 87.2391
16 | 2.1146 | 0.02651 | -0.0949 | 79.7661
16.5 | 2.1315 | 0.02914 | -0.0919 | 73.1469
17 | 2.1444 | 0.03226 | -0.0889 | 66.4724
17.5 | 2.1509 | 0.03614 | -0.0862 | 59.5158
18 | 2.1563 | 0.04038 | -0.0839 | 53.4002
18.5 | 2.1532 | 0.04578 | -0.082 | 47.0336
19 | 2.1516 | 0.05128 | -0.0808 | 41.9579
19.5 | 2.1398 | 0.05825 | -0.08 | 36.7348
20 | 2.1253 | 0.0658 | -0.0798 | 32.2994

## 67. Re 4M Mach 0.10 (1)
BIGFOIL.COM POLAR EXPORT
NM Retro 14
NM Retro 14 |  |  |  | Cl Max: | 1.935 | at alpha= | 14.5 | deg
JavaFoil+Calcfoil stall+Eppler ext transition |  |  |  | L/D Max: | 96.005 | at alpha= | 9 | deg
Re: | 4000000 |  |  | Cd Min: | 0.01163 | at alpha= | -2 | deg
Mach: | 0.1 |  |  | Cl=0 at alpha= | -5.1167 | deg
|  |  |  | @ Cl=0.1, Cd= | 0.01206
|  |  |  | @ Cl=0.4, Cd= | 0.011644
|  |  |  | @ Cl=0.6, Cd= | 0.011754
alpha (deg) | Cl | Cd | Cm | Cl/Cd
-20 | -0.727 | 0.15893 | -0.071 | -4.572
-19.5 | -0.737 | 0.15104 | -0.072 | -4.882
-19 | -0.746 | 0.14397 | -0.073 | -5.184
-18.5 | -0.755 | 0.13503 | -0.074 | -5.588
-18 | -0.76 | 0.1288 | -0.075 | -5.897
-17.5 | -0.769 | 0.11208 | -0.081 | -6.865
-17 | -0.772 | 0.10446 | -0.082 | -7.391
-16.5 | -0.773 | 0.09668 | -0.084 | -7.991
-16 | -0.771 | 0.08913 | -0.086 | -8.645
-15.5 | -0.767 | 0.08073 | -0.089 | -9.506
-15 | -0.76 | 0.07337 | -0.091 | -10.364
-14.5 | -0.753 | 0.06493 | -0.094 | -11.59
-14 | -0.742 | 0.05677 | -0.097 | -13.069
-13.5 | -0.733 | 0.04574 | -0.102 | -16.033
-13 | -0.715 | 0.0401 | -0.104 | -17.824
-12.5 | -0.692 | 0.03548 | -0.106 | -19.495
-12 | -0.665 | 0.03111 | -0.108 | -21.393
-11.5 | -0.635 | 0.02788 | -0.109 | -22.759
-11 | -0.601 | 0.02464 | -0.111 | -24.394
-10.5 | -0.566 | 0.0216 | -0.113 | -26.189
-10 | -0.527 | 0.01869 | -0.115 | -28.219
-9.5 | -0.506 | 0.01308 | -0.123 | -38.657
-9 | -0.452 | 0.01293 | -0.123 | -34.972
-8.5 | -0.376 | 0.01848 | -0.116 | -20.33
-8 | -0.341 | 0.01324 | -0.123 | -25.753
-7.5 | -0.284 | 0.01303 | -0.123 | -21.77
-7 | -0.225 | 0.01234 | -0.124 | -18.258
-6.5 | -0.166 | 0.01216 | -0.124 | -13.677
-6 | -0.107 | 0.01218 | -0.124 | -8.748
-5.5 | -0.046 | 0.01208 | -0.124 | -3.828
-5 | 0.014 | 0.01212 | -0.124 | 1.191
-4.5 | 0.075 | 0.01206 | -0.124 | 6.259
-4 | 0.137 | 0.01206 | -0.124 | 11.344
-3.5 | 0.198 | 0.01202 | -0.124 | 16.497
-3 | 0.26 | 0.01197 | -0.124 | 21.71
-2.5 | 0.321 | 0.01173 | -0.125 | 27.4
-2 | 0.383 | 0.01163 | -0.125 | 32.941
-1.5 | 0.445 | 0.01168 | -0.125 | 38.059
-1 | 0.506 | 0.01168 | -0.125 | 43.291
-0.5 | 0.567 | 0.01177 | -0.125 | 48.174
0 | 0.628 | 0.01174 | -0.125 | 53.477
0.5 | 0.689 | 0.01206 | -0.125 | 57.098
1 | 0.75 | 0.01207 | -0.125 | 62.081
1.5 | 0.81 | 0.01218 | -0.125 | 66.503
2 | 0.87 | 0.01234 | -0.125 | 70.552
2.5 | 0.93 | 0.01265 | -0.125 | 73.558
3 | 0.99 | 0.01283 | -0.125 | 77.15
3.5 | 1.049 | 0.01295 | -0.125 | 81.012
4 | 1.108 | 0.0134 | -0.125 | 82.712
4.5 | 1.167 | 0.01357 | -0.125 | 85.987
5 | 1.225 | 0.0144 | -0.125 | 85.122
5.5 | 1.283 | 0.01461 | -0.125 | 87.831
6 | 1.34 | 0.01483 | -0.125 | 90.344
6.5 | 1.396 | 0.01547 | -0.125 | 90.244
7 | 1.451 | 0.01581 | -0.125 | 91.752
7.5 | 1.505 | 0.01624 | -0.125 | 92.691
8 | 1.559 | 0.01658 | -0.125 | 94.055
8.5 | 1.612 | 0.01688 | -0.125 | 95.499
9 | 1.664 | 0.01733 | -0.125 | 96.005
9.5 | 1.706 | 0.01901 | -0.124 | 89.77
10 | 1.75 | 0.02132 | -0.124 | 82.082
10.5 | 1.792 | 0.02155 | -0.124 | 83.134
11 | 1.814 | 0.02585 | -0.122 | 70.152
11.5 | 1.846 | 0.02713 | -0.121 | 68.049
12 | 1.877 | 0.02856 | -0.121 | 65.714
12.5 | 1.902 | 0.03022 | -0.12 | 62.946
13 | 1.918 | 0.03214 | -0.119 | 59.658
13.5 | 1.929 | 0.03424 | -0.118 | 56.343
14 | 1.934 | 0.03682 | -0.118 | 52.536
14.5 | 1.935 | 0.0397 | -0.117 | 48.733
15 | 1.931 | 0.04296 | -0.115 | 44.945
15.5 | 1.918 | 0.04671 | -0.114 | 41.068
16 | 1.901 | 0.0509 | -0.113 | 37.35
16.5 | 1.879 | 0.05551 | -0.112 | 33.853
17 | 1.851 | 0.06109 | -0.111 | 30.304
17.5 | 1.821 | 0.06663 | -0.109 | 27.336
18 | 1.786 | 0.0733 | -0.108 | 24.365
18.5 | 1.748 | 0.08038 | -0.107 | 21.752
19 | 1.708 | 0.0877 | -0.105 | 19.48
19.5 | 1.666 | 0.09558 | -0.104 | 17.429

## 68. Re 4M Mach 0.10 (2)
BIGFOIL.COM POLAR EXPORT
NM Retro 14
NM Retro 14 |  |  |  | Cl Max: | 2.1509 | at alpha= | 18 | deg
XFOIL ncrit=9 |  |  |  | L/D Max: | 142.232 | at alpha= | 8.5 | deg
Re: | 4000000 |  |  | Cd Min: | 0.13547 | at alpha= | -20 | deg
Mach: | 0.1 |  |  | Cl=0 at alpha= | -5.0892 | deg
|  |  |  | @ Cl=0.1, Cd= | 0.0067051
|  |  |  | @ Cl=0.4, Cd= | 0.0062613
|  |  |  | @ Cl=0.6, Cd= | 0.0062139
alpha (deg) | Cl | Cd | Cm | Cl/Cd
-20 | -0.9685 | 0.13547 | -0.0228 | -7.1492
-19.5 | -1.1245 | 0.10156 | -0.045 | -11.0723
-19 | -1.3023 | 0.06793 | -0.0682 | -19.1712
-18.5 | -1.396 | 0.04874 | -0.0821 | -28.6418
-18 | -1.4386 | 0.03656 | -0.0916 | -39.349
-17.5 | -1.4466 | 0.02711 | -0.1022 | -53.3604
-17 | -1.4029 | 0.02124 | -0.1137 | -66.0499
-16.5 | -1.3547 | 0.01923 | -0.1158 | -70.4472
-16 | -1.3045 | 0.01783 | -0.1167 | -73.1632
-15.5 | -1.2548 | 0.01675 | -0.1166 | -74.9134
-15 | -1.2001 | 0.01542 | -0.1177 | -77.8275
-14.5 | -1.1364 | 0.01439 | -0.12 | -78.9715
-14 | -1.0714 | 0.01354 | -0.1222 | -79.1285
-13.5 | -1.0056 | 0.01285 | -0.1243 | -78.2568
-13 | -0.9464 | 0.01201 | -0.1252 | -78.801
-12.5 | -0.8901 | 0.01139 | -0.1251 | -78.1475
-12 | -0.8334 | 0.01088 | -0.125 | -76.5993
-11.5 | -0.7754 | 0.01045 | -0.1251 | -74.201
-11 | -0.7166 | 0.00997 | -0.1253 | -71.8756
-10.5 | -0.6573 | 0.00952 | -0.1257 | -69.0441
-10 | -0.5974 | 0.00918 | -0.1261 | -65.0763
-9.5 | -0.5373 | 0.00888 | -0.1265 | -60.5068
-9 | -0.4768 | 0.00854 | -0.127 | -55.8314
-8.5 | -0.4161 | 0.00819 | -0.1275 | -50.8059
-8 | -0.3553 | 0.00795 | -0.128 | -44.6918
-7.5 | -0.2945 | 0.00775 | -0.1285 | -38
-7 | -0.2334 | 0.0075 | -0.1291 | -31.12
-6.5 | -0.1723 | 0.0073 | -0.1296 | -23.6027
-6 | -0.1113 | 0.00716 | -0.1302 | -15.5447
-5 | 0.0109 | 0.00689 | -0.1313 | 1.582
-4.5 | 0.072 | 0.00676 | -0.1319 | 10.6509
-4 | 0.1332 | 0.00664 | -0.1325 | 20.0602
-3.5 | 0.1944 | 0.00652 | -0.1331 | 29.816
-3 | 0.2553 | 0.00644 | -0.1337 | 39.6429
-2.5 | 0.3162 | 0.00639 | -0.1343 | 49.4836
-2 | 0.3773 | 0.00628 | -0.1349 | 60.0796
-1.5 | 0.4381 | 0.00623 | -0.1355 | 70.321
-1 | 0.4988 | 0.0062 | -0.1361 | 80.4516
-0.5 | 0.5593 | 0.00618 | -0.1367 | 90.5016
0 | 0.6194 | 0.00623 | -0.1372 | 99.4222
0.5 | 0.6792 | 0.00635 | -0.1376 | 106.9606
1 | 0.7387 | 0.00647 | -0.1379 | 114.1731
1.5 | 0.7979 | 0.00664 | -0.1382 | 120.1657
2 | 0.8567 | 0.00685 | -0.1384 | 125.0657
2.5 | 0.9153 | 0.00707 | -0.1386 | 129.4625
3 | 0.9735 | 0.00731 | -0.1387 | 133.1737
3.5 | 1.0316 | 0.00755 | -0.1388 | 136.6358
4 | 1.0891 | 0.00783 | -0.1389 | 139.0932
4.5 | 1.1457 | 0.0082 | -0.1387 | 139.7195
5 | 1.2022 | 0.00856 | -0.1386 | 140.4439
5.5 | 1.2581 | 0.00893 | -0.1384 | 140.8847
6 | 1.3136 | 0.00932 | -0.1381 | 140.9442
6.5 | 1.368 | 0.00979 | -0.1377 | 139.7344
7 | 1.4225 | 0.01021 | -0.1372 | 139.3242
7.5 | 1.4769 | 0.01057 | -0.1368 | 139.7256
8 | 1.5306 | 0.01097 | -0.1362 | 139.526
8.5 | 1.5802 | 0.01111 | -0.1349 | 142.2322
9 | 1.6308 | 0.01168 | -0.1338 | 139.6233
9.5 | 1.6821 | 0.01217 | -0.1329 | 138.2169
10 | 1.7314 | 0.01277 | -0.1316 | 135.5834
10.5 | 1.781 | 0.01327 | -0.1304 | 134.2125
11 | 1.827 | 0.01397 | -0.1286 | 130.7802
11.5 | 1.8717 | 0.01466 | -0.1266 | 127.6739
12 | 1.9123 | 0.01547 | -0.1239 | 123.6134
12.5 | 1.9475 | 0.01638 | -0.1204 | 118.895
13 | 1.9771 | 0.01729 | -0.1158 | 114.3493
13.5 | 2.003 | 0.01852 | -0.1111 | 108.1533
14 | 2.0325 | 0.01971 | -0.1073 | 103.1202
14.5 | 2.0593 | 0.02118 | -0.1035 | 97.2285
15 | 2.0797 | 0.02319 | -0.0994 | 89.6809
15.5 | 2.1032 | 0.02515 | -0.0961 | 83.6262
16 | 2.1177 | 0.02796 | -0.0925 | 75.7403
16.5 | 2.134 | 0.03081 | -0.0895 | 69.2632
17 | 2.143 | 0.03447 | -0.0865 | 62.17
17.5 | 2.1494 | 0.03859 | -0.084 | 55.6984
18 | 2.1509 | 0.04349 | -0.082 | 49.4573
18.5 | 2.1463 | 0.0493 | -0.0804 | 43.5355
19 | 2.1409 | 0.05552 | -0.0794 | 38.5609
19.5 | 2.1245 | 0.06324 | -0.079 | 33.5942
20 | 2.109 | 0.07115 | -0.0792 | 29.6416

## 69. Re 4M Mach 0.25 (1)
BIGFOIL.COM POLAR EXPORT
NM Retro 14
NM Retro 14 |  |  |  | Cl Max: | 1.901 | at alpha= | 13 | deg
JavaFoil+Calcfoil stall+Eppler ext transition |  |  |  | L/D Max: | 93.597 | at alpha= | 8.5 | deg
Re: | 4000000 |  |  | Cd Min: | 0.01172 | at alpha= | -1 | deg
Mach: | 0.25 |  |  | Cl=0 at alpha= | -5.121 | deg
|  |  |  | @ Cl=0.1, Cd= | 0.012081
|  |  |  | @ Cl=0.4, Cd= | 0.01173
|  |  |  | @ Cl=0.6, Cd= | 0.011864
alpha (deg) | Cl | Cd | Cm | Cl/Cd
-19 | -0.459 | 0.1702 | -0.066 | -2.698
-18.5 | -0.497 | 0.15957 | -0.067 | -3.115
-18 | -0.531 | 0.15074 | -0.068 | -3.524
-17.5 | -0.562 | 0.14194 | -0.069 | -3.957
-17 | -0.588 | 0.13339 | -0.07 | -4.409
-16.5 | -0.611 | 0.12532 | -0.072 | -4.873
-16 | -0.63 | 0.11549 | -0.075 | -5.453
-15.5 | -0.646 | 0.10256 | -0.079 | -6.303
-15 | -0.657 | 0.09408 | -0.082 | -6.985
-14.5 | -0.662 | 0.08683 | -0.085 | -7.626
-14 | -0.664 | 0.07833 | -0.088 | -8.479
-13.5 | -0.663 | 0.06933 | -0.092 | -9.557
-13 | -0.659 | 0.05879 | -0.097 | -11.208
-12.5 | -0.656 | 0.0453 | -0.104 | -14.486
-12 | -0.64 | 0.03895 | -0.107 | -16.423
-11.5 | -0.618 | 0.03377 | -0.109 | -18.291
-11 | -0.59 | 0.02949 | -0.111 | -20.012
-10.5 | -0.558 | 0.02586 | -0.113 | -21.59
-10 | -0.522 | 0.02259 | -0.115 | -23.118
-9.5 | -0.482 | 0.0195 | -0.118 | -24.716
-9 | -0.439 | 0.01758 | -0.12 | -24.995
-8.5 | -0.404 | 0.01293 | -0.127 | -31.283
-8 | -0.348 | 0.01277 | -0.127 | -27.25
-7.5 | -0.29 | 0.01323 | -0.127 | -21.919
-7 | -0.231 | 0.013 | -0.127 | -17.736
-6.5 | -0.17 | 0.01242 | -0.127 | -13.711
-6 | -0.109 | 0.01224 | -0.127 | -8.919
-5.5 | -0.047 | 0.01213 | -0.127 | -3.91
-5 | 0.015 | 0.01221 | -0.127 | 1.213
-4.5 | 0.077 | 0.01207 | -0.128 | 6.418
-4 | 0.14 | 0.0121 | -0.128 | 11.604
-3.5 | 0.204 | 0.01207 | -0.128 | 16.865
-3 | 0.267 | 0.01202 | -0.128 | 22.203
-2.5 | 0.33 | 0.01181 | -0.128 | 27.966
-2 | 0.394 | 0.01173 | -0.128 | 33.545
-1.5 | 0.457 | 0.01173 | -0.128 | 38.943
-1 | 0.52 | 0.01172 | -0.128 | 44.352
-0.5 | 0.582 | 0.01179 | -0.128 | 49.4
0 | 0.645 | 0.01205 | -0.128 | 53.528
0.5 | 0.708 | 0.01208 | -0.128 | 58.605
1 | 0.77 | 0.01221 | -0.128 | 63.081
1.5 | 0.832 | 0.0122 | -0.128 | 68.223
2 | 0.894 | 0.01243 | -0.129 | 71.899
2.5 | 0.956 | 0.01279 | -0.129 | 74.691
3 | 1.017 | 0.01296 | -0.129 | 78.457
3.5 | 1.078 | 0.0134 | -0.129 | 80.396
4 | 1.138 | 0.01358 | -0.129 | 83.8
4.5 | 1.198 | 0.01378 | -0.129 | 86.917
5 | 1.258 | 0.01453 | -0.129 | 86.534
5.5 | 1.316 | 0.01488 | -0.129 | 88.45
6 | 1.374 | 0.01513 | -0.129 | 90.791
6.5 | 1.431 | 0.01603 | -0.129 | 89.274
7 | 1.487 | 0.01625 | -0.129 | 91.498
7.5 | 1.542 | 0.0166 | -0.129 | 92.893
8 | 1.596 | 0.01715 | -0.129 | 93.033
8.5 | 1.648 | 0.01761 | -0.128 | 93.597
9 | 1.692 | 0.02068 | -0.128 | 81.835
9.5 | 1.735 | 0.02169 | -0.127 | 80.001
10 | 1.777 | 0.02251 | -0.127 | 78.929
10.5 | 1.816 | 0.0229 | -0.127 | 79.28
11 | 1.83 | 0.02814 | -0.124 | 65.022
11.5 | 1.857 | 0.02989 | -0.124 | 62.116
12 | 1.88 | 0.03188 | -0.123 | 58.957
12.5 | 1.898 | 0.03413 | -0.122 | 55.597
13 | 1.901 | 0.03684 | -0.121 | 51.591
13.5 | 1.897 | 0.03999 | -0.12 | 47.438
14 | 1.887 | 0.04361 | -0.119 | 43.262
14.5 | 1.867 | 0.04803 | -0.117 | 38.876
15 | 1.834 | 0.05544 | -0.115 | 33.077
15.5 | 1.795 | 0.0618 | -0.113 | 29.048
16 | 1.748 | 0.06912 | -0.111 | 25.287
16.5 | 1.694 | 0.07717 | -0.109 | 21.952
17 | 1.644 | 0.08117 | -0.109 | 20.249
17.5 | 1.577 | 0.09018 | -0.107 | 17.49
18 | 1.505 | 0.1003 | -0.105 | 15.002

## 70. Re 4M Mach 0.25 (2)
BIGFOIL.COM POLAR EXPORT
NM Retro 14
NM Retro 14 |  |  |  | Cl Max: | 2.1307 | at alpha= | 16.5 | deg
XFOIL ncrit=9 |  |  |  | L/D Max: | 140.379 | at alpha= | 4.5 | deg
Re: | 4000000 |  |  | Cd Min: | 0.19298 | at alpha= | -20 | deg
Mach: | 0.25 |  |  | Cl=0 at alpha= | -5.0556 | deg
|  |  |  | @ Cl=0.1, Cd= | 0.0068161
|  |  |  | @ Cl=0.4, Cd= | 0.0063664
|  |  |  | @ Cl=0.6, Cd= | 0.0062825
alpha (deg) | Cl | Cd | Cm | Cl/Cd
-20 | -0.7323 | 0.19298 | 0.0098 | -3.7947
-19.5 | -0.7506 | 0.17842 | 0.0006 | -4.2069
-19 | -0.7716 | 0.16421 | -0.0085 | -4.6989
-18.5 | -0.8006 | 0.14944 | -0.0179 | -5.3573
-18 | -0.8581 | 0.13058 | -0.0302 | -6.5715
-17.5 | -0.9413 | 0.10918 | -0.0447 | -8.6215
-17 | -1.0727 | 0.08276 | -0.0639 | -12.9616
-16.5 | -1.1915 | 0.06008 | -0.0812 | -19.8319
-16 | -1.2772 | 0.04265 | -0.0955 | -29.9461
-15.5 | -1.3141 | 0.03044 | -0.1075 | -43.1702
-15 | -1.2857 | 0.02147 | -0.1225 | -59.8836
-14.5 | -1.2194 | 0.01881 | -0.1269 | -64.8272
-13.5 | -1.0782 | 0.0153 | -0.1326 | -70.4706
-13 | -1.013 | 0.01419 | -0.1332 | -71.3883
-12.5 | -0.9521 | 0.0133 | -0.1327 | -71.5865
-12 | -0.8909 | 0.01231 | -0.1324 | -72.3721
-11.5 | -0.8281 | 0.01156 | -0.1322 | -71.6349
-11 | -0.7645 | 0.01099 | -0.132 | -69.5632
-10.5 | -0.7006 | 0.01057 | -0.1318 | -66.2819
-10 | -0.6363 | 0.00986 | -0.132 | -64.5335
-9.5 | -0.5718 | 0.00942 | -0.1322 | -60.7006
-9 | -0.5073 | 0.00904 | -0.1323 | -56.1173
-8.5 | -0.4428 | 0.00869 | -0.1325 | -50.9551
-8 | -0.3781 | 0.00827 | -0.1329 | -45.7195
-7.5 | -0.3136 | 0.00799 | -0.1332 | -39.2491
-7 | -0.2493 | 0.00777 | -0.1335 | -32.0849
-6.5 | -0.185 | 0.00751 | -0.134 | -24.6338
-6 | -0.1208 | 0.00731 | -0.1344 | -16.5253
-5.5 | -0.0568 | 0.00716 | -0.1348 | -7.933
-5 | 0.0071 | 0.007 | -0.1353 | 1.0143
-4.5 | 0.0709 | 0.00688 | -0.1358 | 10.3052
-4 | 0.1347 | 0.00674 | -0.1363 | 19.9852
-3.5 | 0.1983 | 0.00662 | -0.1369 | 29.9547
-3 | 0.2617 | 0.00655 | -0.1374 | 39.9542
-2.5 | 0.3251 | 0.00646 | -0.138 | 50.3251
-2 | 0.3886 | 0.00637 | -0.1386 | 61.0047
-1.5 | 0.4515 | 0.00635 | -0.1391 | 71.1024
-1 | 0.5146 | 0.00629 | -0.1398 | 81.8124
-0.5 | 0.5776 | 0.00625 | -0.1404 | 92.416
0 | 0.6397 | 0.00634 | -0.1408 | 100.8991
0.5 | 0.7018 | 0.00643 | -0.1412 | 109.1446
1 | 0.7633 | 0.0066 | -0.1414 | 115.6515
1.5 | 0.8249 | 0.00677 | -0.1416 | 121.8464
2 | 0.886 | 0.00697 | -0.1418 | 127.1162
2.5 | 0.9465 | 0.00725 | -0.1418 | 130.5517
3 | 1.0073 | 0.00747 | -0.1419 | 134.8461
3.5 | 1.0677 | 0.00773 | -0.1419 | 138.1242
4 | 1.1273 | 0.00806 | -0.1417 | 139.8635
4.5 | 1.1862 | 0.00845 | -0.1414 | 140.3787
5 | 1.2446 | 0.00887 | -0.141 | 140.3157
5.5 | 1.3026 | 0.0093 | -0.1405 | 140.0645
6 | 1.3604 | 0.00973 | -0.1399 | 139.815
6.5 | 1.4171 | 0.01022 | -0.1391 | 138.6595
7 | 1.4741 | 0.01066 | -0.1383 | 138.2833
7.5 | 1.5302 | 0.01113 | -0.1373 | 137.4843
8 | 1.5852 | 0.01165 | -0.1361 | 136.0687
8.5 | 1.6396 | 0.01211 | -0.1349 | 135.3922
9 | 1.6902 | 0.01237 | -0.1327 | 136.637
9.5 | 1.7414 | 0.01306 | -0.1307 | 133.3384
10 | 1.7933 | 0.01363 | -0.1288 | 131.5701
10.5 | 1.8404 | 0.01442 | -0.1261 | 127.6283
11 | 1.8841 | 0.01523 | -0.1228 | 123.7098
11.5 | 1.921 | 0.01618 | -0.1184 | 118.7268
12 | 1.9496 | 0.01737 | -0.1128 | 112.2395
12.5 | 1.9811 | 0.01865 | -0.108 | 106.2252
13 | 2.0081 | 0.02033 | -0.1032 | 98.7752
13.5 | 2.0383 | 0.02201 | -0.0991 | 92.6079
14 | 2.0645 | 0.02411 | -0.0951 | 85.6284
14.5 | 2.0834 | 0.0269 | -0.091 | 77.4498
15 | 2.1055 | 0.0297 | -0.0876 | 70.8923
15.5 | 2.1204 | 0.03324 | -0.0843 | 63.7906
16 | 2.1269 | 0.03774 | -0.0813 | 56.3567
16.5 | 2.1307 | 0.0428 | -0.0789 | 49.7827
17 | 2.1264 | 0.04895 | -0.077 | 43.4402
17.5 | 2.1172 | 0.05595 | -0.0758 | 37.8409
18 | 2.1002 | 0.06407 | -0.0753 | 32.7798
18.5 | 2.0831 | 0.07247 | -0.0755 | 28.7443
19 | 2.0553 | 0.08231 | -0.0764 | 24.9702
19.5 | 2.0202 | 0.09339 | -0.0784 | 21.6319
20 | 1.9904 | 0.10398 | -0.0808 | 19.1421

## 71. Re 4M Mach 0.50 (1)
BIGFOIL.COM POLAR EXPORT
NM Retro 14
NM Retro 14 |  |  |  | Cl Max: | 1.754 | at alpha= | 9 | deg
JavaFoil+Calcfoil stall+Eppler ext transition |  |  |  | L/D Max: | 87.738 | at alpha= | 5 | deg
Re: | 4000000 |  |  | Cd Min: | 0.01192 | at alpha= | -1 | deg
Mach: | 0.5 |  |  | Cl=0 at alpha= | -5.1177 | deg
|  |  |  | @ Cl=0.1, Cd= | 0.012394
|  |  |  | @ Cl=0.4, Cd= | 0.012093
|  |  |  | @ Cl=0.6, Cd= | 0.01205
alpha (deg) | Cl | Cd | Cm | Cl/Cd
-20 | -0.841 | 0.16737 | -0.08 | -5.023
-19.5 | -0.813 | 0.16279 | -0.08 | -4.996
-19 | -0.784 | 0.15879 | -0.079 | -4.94
-18.5 | -0.757 | 0.15434 | -0.079 | -4.904
-18 | -0.729 | 0.15075 | -0.079 | -4.837
-17.5 | -0.7 | 0.14408 | -0.077 | -4.861
-17 | -0.673 | 0.12885 | -0.078 | -5.221
-16.5 | -0.645 | 0.1195 | -0.078 | -5.398
-16 | -0.616 | 0.12478 | -0.076 | -4.939
-15.5 | -0.589 | 0.11395 | -0.077 | -5.165
-15 | -0.56 | 0.11621 | -0.075 | -4.817
-14.5 | -0.532 | 0.10478 | -0.077 | -5.081
-14 | -0.504 | 0.10322 | -0.076 | -4.885
-13.5 | -0.478 | 0.09246 | -0.082 | -5.174
-13 | -0.447 | 0.09481 | -0.073 | -4.711
-12.5 | -0.421 | 0.08491 | -0.081 | -4.961
-12 | -0.39 | 0.0875 | -0.071 | -4.456
-11.5 | -0.364 | 0.0782 | -0.078 | -4.651
-11 | -0.333 | 0.07815 | -0.07 | -4.266
-10.5 | -0.305 | 0.07641 | -0.069 | -3.99
-10 | -0.277 | 0.07285 | -0.069 | -3.799
-9.5 | -0.25 | 0.06715 | -0.08 | -3.728
-9 | -0.345 | 0.06565 | -0.08 | -5.259
-8.5 | -0.357 | 0.03286 | -0.119 | -10.85
-8 | -0.328 | 0.02515 | -0.126 | -13.05
-7.5 | -0.272 | 0.03118 | -0.119 | -8.722
-7 | -0.234 | 0.01811 | -0.133 | -12.946
-6.5 | -0.172 | 0.02015 | -0.13 | -8.539
-6 | -0.113 | 0.01797 | -0.134 | -6.313
-5.5 | -0.052 | 0.01269 | -0.142 | -4.125
-5 | 0.016 | 0.01248 | -0.143 | 1.316
-4.5 | 0.086 | 0.0124 | -0.143 | 6.941
-4 | 0.156 | 0.01237 | -0.143 | 12.637
-3.5 | 0.227 | 0.01224 | -0.143 | 18.543
-3 | 0.298 | 0.01236 | -0.143 | 24.099
-2.5 | 0.369 | 0.01215 | -0.143 | 30.336
-2 | 0.44 | 0.01202 | -0.143 | 36.57
-1.5 | 0.51 | 0.01206 | -0.143 | 42.334
-1 | 0.581 | 0.01192 | -0.143 | 48.718
-0.5 | 0.651 | 0.0124 | -0.143 | 52.483
0 | 0.72 | 0.0124 | -0.143 | 58.098
0.5 | 0.79 | 0.01237 | -0.144 | 63.864
1 | 0.86 | 0.01252 | -0.144 | 68.65
1.5 | 0.929 | 0.01279 | -0.144 | 72.569
2 | 0.997 | 0.01323 | -0.144 | 75.4
2.5 | 1.065 | 0.01338 | -0.144 | 79.589
3 | 1.133 | 0.01396 | -0.144 | 81.14
3.5 | 1.199 | 0.01431 | -0.144 | 83.819
4 | 1.265 | 0.0146 | -0.144 | 86.663
4.5 | 1.33 | 0.0156 | -0.144 | 85.268
5 | 1.394 | 0.01589 | -0.144 | 87.738
5.5 | 1.456 | 0.01711 | -0.144 | 85.098
6 | 1.511 | 0.01916 | -0.143 | 78.881
6.5 | 1.565 | 0.02079 | -0.143 | 75.271
7 | 1.615 | 0.02153 | -0.143 | 75.032
7.5 | 1.661 | 0.02238 | -0.142 | 74.226
8 | 1.697 | 0.02451 | -0.141 | 69.214
8.5 | 1.729 | 0.02633 | -0.14 | 65.656
9 | 1.754 | 0.02807 | -0.139 | 62.494
9.5 | 1.731 | 0.03723 | -0.135 | 46.501
10 | 1.715 | 0.04224 | -0.133 | 40.591
10.5 | 1.666 | 0.04985 | -0.129 | 33.415
11 | 1.558 | 0.0621 | -0.124 | 25.086
11.5 | 1.218 | 0.09049 | -0.11 | 13.454
12 | 0.965 | 0.13659 | -0.085 | 7.063
12.5 | 0.983 | 0.10745 | -0.075 | 9.149
13 | 1.011 | 0.11076 | -0.077 | 9.13
13.5 | 1.04 | 0.1161 | -0.08 | 8.958
14 | 1.073 | 0.12194 | -0.086 | 8.799

## 72. Re 4M Mach 0.50 (2)
BIGFOIL.COM POLAR EXPORT
NM Retro 14
NM Retro 14 |  |  |  | Cl Max: | 2.0581 | at alpha= | 12 | deg
XFOIL ncrit=9 |  |  |  | L/D Max: | 140.446 | at alpha= | 3.5 | deg
Re: | 4000000 |  |  | Cd Min: | 0.14545 | at alpha= | -14 | deg
Mach: | 0.5 |  |  | Cl=0 at alpha= | -4.8974 | deg
|  |  |  | @ Cl=0.1, Cd= | 0.0073637
|  |  |  | @ Cl=0.4, Cd= | 0.0068555
|  |  |  | @ Cl=0.6, Cd= | 0.006708
alpha (deg) | Cl | Cd | Cm | Cl/Cd
-14 | -0.4516 | 0.14545 | -0.0299 | -3.1048
-13.5 | -0.4334 | 0.13849 | -0.0334 | -3.1295
-13 | -0.4449 | 0.12623 | -0.0401 | -3.5245
-12.5 | -0.4328 | 0.11872 | -0.0438 | -3.6456
-12 | -0.4882 | 0.1012 | -0.0551 | -4.8241
-11.5 | -0.4961 | 0.09069 | -0.0628 | -5.4703
-11 | -0.5283 | 0.07807 | -0.0723 | -6.767
-10.5 | -0.5662 | 0.06656 | -0.0804 | -8.5066
-10 | -0.6033 | 0.05504 | -0.0898 | -10.9611
-9.5 | -0.6385 | 0.04366 | -0.0997 | -14.6244
-9 | -0.6544 | 0.02869 | -0.1223 | -22.8093
-8.5 | -0.5889 | 0.01554 | -0.1506 | -37.8958
-8 | -0.505 | 0.01216 | -0.1539 | -41.5296
-7.5 | -0.42 | 0.01054 | -0.1544 | -39.8482
-7 | -0.3361 | 0.00944 | -0.1543 | -35.6038
-6.5 | -0.2541 | 0.00881 | -0.1539 | -28.8422
-6 | -0.1736 | 0.00836 | -0.1535 | -20.7656
-5.5 | -0.094 | 0.00793 | -0.1534 | -11.8537
-5 | -0.0158 | 0.00765 | -0.1533 | -2.0654
-4.5 | 0.0612 | 0.00745 | -0.1532 | 8.2148
-4 | 0.1376 | 0.00728 | -0.1533 | 18.9011
-3.5 | 0.2134 | 0.00712 | -0.1535 | 29.9719
-3 | 0.2888 | 0.00696 | -0.1539 | 41.4943
-2.5 | 0.3631 | 0.00691 | -0.1542 | 52.547
-2 | 0.4376 | 0.0068 | -0.1547 | 64.3529
-1.5 | 0.5116 | 0.00673 | -0.1551 | 76.0178
-1 | 0.5851 | 0.00671 | -0.1556 | 87.1982
-0.5 | 0.6584 | 0.0067 | -0.156 | 98.2687
0 | 0.7314 | 0.00672 | -0.1564 | 108.8393
1 | 0.8751 | 0.0071 | -0.1564 | 123.2535
1.5 | 0.9465 | 0.00736 | -0.1562 | 128.6005
2 | 1.0179 | 0.00762 | -0.1558 | 133.5827
2.5 | 1.0883 | 0.00799 | -0.1552 | 136.2078
3 | 1.1589 | 0.00834 | -0.1545 | 138.9568
3.5 | 1.2289 | 0.00875 | -0.1535 | 140.4457
4 | 1.2978 | 0.00926 | -0.1521 | 140.1512
4.5 | 1.3659 | 0.00981 | -0.1504 | 139.2355
5 | 1.4325 | 0.01045 | -0.1482 | 137.0813
6 | 1.5635 | 0.01177 | -0.1428 | 132.8377
6.5 | 1.6275 | 0.01246 | -0.1394 | 130.618
7 | 1.6873 | 0.01328 | -0.1352 | 127.0557
7.5 | 1.7416 | 0.01418 | -0.1299 | 122.8209
8 | 1.7875 | 0.01515 | -0.1231 | 117.9868
8.5 | 1.8342 | 0.01646 | -0.1169 | 111.4338
9 | 1.8803 | 0.01761 | -0.1108 | 106.7746
9.5 | 1.9226 | 0.01963 | -0.1048 | 97.9419
10 | 1.9601 | 0.02219 | -0.0989 | 88.3326
10.5 | 1.996 | 0.02519 | -0.0934 | 79.2378
11 | 2.0233 | 0.02903 | -0.0882 | 69.6969
11.5 | 2.0454 | 0.03355 | -0.0835 | 60.9657
12 | 2.0581 | 0.03902 | -0.0793 | 52.7447
12.5 | 2.0569 | 0.04581 | -0.0758 | 44.9007
13 | 2.0466 | 0.05365 | -0.0733 | 38.1473
13.5 | 2.0282 | 0.06243 | -0.0717 | 32.4876
14 | 1.9986 | 0.07237 | -0.0713 | 27.6164
14.5 | 1.9602 | 0.08339 | -0.0723 | 23.5064
15 | 1.9189 | 0.09507 | -0.0744 | 20.1841
15.5 | 1.8794 | 0.1069 | -0.0774 | 17.5809
16 | 1.8408 | 0.11908 | -0.0816 | 15.4585
16.5 | 1.8043 | 0.13154 | -0.0871 | 13.7167
17 | 1.7684 | 0.14444 | -0.0939 | 12.2431

## 73. Re 5M Mach 0.00 (1)
BIGFOIL.COM POLAR EXPORT
NM Retro 14
NM Retro 14 |  |  |  | Cl Max: | 1.95 | at alpha= | 14.5 | deg
JavaFoil+Calcfoil stall+Eppler ext transition |  |  |  | L/D Max: | 97.836 | at alpha= | 8.5 | deg
Re: | 5000000 |  |  | Cd Min: | 0.01162 | at alpha= | -2 | deg
Mach: | 0 |  |  | Cl=0 at alpha= | -5.1167 | deg
|  |  |  | @ Cl=0.1, Cd= | 0.011918
|  |  |  | @ Cl=0.4, Cd= | 0.011623
|  |  |  | @ Cl=0.6, Cd= | 0.01182
alpha (deg) | Cl | Cd | Cm | Cl/Cd
-20 | -0.766 | 0.15197 | -0.073 | -5.042
-19.5 | -0.774 | 0.14503 | -0.074 | -5.335
-19 | -0.78 | 0.13778 | -0.075 | -5.66
-18.5 | -0.784 | 0.13085 | -0.075 | -5.993
-18 | -0.789 | 0.12163 | -0.078 | -6.483
-17.5 | -0.799 | 0.10307 | -0.084 | -7.75
-17 | -0.799 | 0.09562 | -0.086 | -8.355
-16.5 | -0.797 | 0.08799 | -0.088 | -9.062
-16 | -0.793 | 0.08062 | -0.09 | -9.841
-15.5 | -0.789 | 0.07194 | -0.093 | -10.967
-15 | -0.78 | 0.06485 | -0.095 | -12.033
-14.5 | -0.77 | 0.05712 | -0.097 | -13.487
-14 | -0.757 | 0.05046 | -0.1 | -14.997
-13.5 | -0.745 | 0.04113 | -0.103 | -18.113
-13 | -0.725 | 0.03601 | -0.105 | -20.125
-12.5 | -0.7 | 0.03177 | -0.107 | -22.04
-12 | -0.672 | 0.02822 | -0.109 | -23.816
-11.5 | -0.64 | 0.0253 | -0.11 | -25.3
-11 | -0.607 | 0.02221 | -0.112 | -27.313
-10.5 | -0.571 | 0.01897 | -0.114 | -30.088
-10 | -0.536 | 0.01718 | -0.117 | -31.199
-9.5 | -0.504 | 0.01283 | -0.122 | -39.3
-9 | -0.451 | 0.01265 | -0.122 | -35.632
-8.5 | -0.381 | 0.01743 | -0.118 | -21.87
-8 | -0.34 | 0.01302 | -0.123 | -26.081
-7.5 | -0.283 | 0.01281 | -0.123 | -22.051
-7 | -0.224 | 0.01223 | -0.123 | -18.346
-6.5 | -0.166 | 0.01206 | -0.123 | -13.723
-6 | -0.106 | 0.01212 | -0.123 | -8.75
-5.5 | -0.046 | 0.01203 | -0.123 | -3.827
-5 | 0.014 | 0.0119 | -0.123 | 1.208
-4.5 | 0.075 | 0.01193 | -0.124 | 6.299
-4 | 0.136 | 0.0119 | -0.124 | 11.434
-3.5 | 0.197 | 0.01196 | -0.124 | 16.49
-3 | 0.259 | 0.01176 | -0.124 | 21.988
-2.5 | 0.32 | 0.01168 | -0.124 | 27.393
-2 | 0.381 | 0.01162 | -0.124 | 32.817
-1.5 | 0.442 | 0.01163 | -0.124 | 38.025
-1 | 0.503 | 0.01162 | -0.124 | 43.311
-0.5 | 0.564 | 0.01179 | -0.124 | 47.867
0 | 0.625 | 0.01184 | -0.124 | 52.779
0.5 | 0.685 | 0.01185 | -0.124 | 57.859
1 | 0.746 | 0.01186 | -0.124 | 62.909
1.5 | 0.806 | 0.01208 | -0.124 | 66.746
2 | 0.866 | 0.01235 | -0.124 | 70.156
2.5 | 0.926 | 0.01248 | -0.124 | 74.198
3 | 0.985 | 0.01259 | -0.124 | 78.254
3.5 | 1.044 | 0.01306 | -0.125 | 79.944
4 | 1.103 | 0.01316 | -0.125 | 83.84
4.5 | 1.162 | 0.0138 | -0.125 | 84.173
5 | 1.22 | 0.01408 | -0.125 | 86.627
5.5 | 1.277 | 0.01428 | -0.125 | 89.438
6 | 1.333 | 0.01479 | -0.125 | 90.162
6.5 | 1.389 | 0.01514 | -0.125 | 91.735
7 | 1.444 | 0.0154 | -0.124 | 93.797
7.5 | 1.499 | 0.01581 | -0.124 | 94.794
8 | 1.552 | 0.01609 | -0.124 | 96.477
8.5 | 1.605 | 0.01641 | -0.124 | 97.836
9 | 1.657 | 0.01721 | -0.124 | 96.284
9.5 | 1.702 | 0.01908 | -0.124 | 89.179
10 | 1.747 | 0.02055 | -0.124 | 84.982
10.5 | 1.79 | 0.02116 | -0.123 | 84.573
11 | 1.813 | 0.02466 | -0.122 | 73.536
11.5 | 1.848 | 0.02577 | -0.121 | 71.707
12 | 1.879 | 0.02708 | -0.121 | 69.381
12.5 | 1.907 | 0.0285 | -0.12 | 66.913
13 | 1.924 | 0.03018 | -0.119 | 63.769
13.5 | 1.937 | 0.03205 | -0.119 | 60.45
14 | 1.946 | 0.03424 | -0.118 | 56.821
14.5 | 1.95 | 0.03672 | -0.117 | 53.092
15 | 1.949 | 0.03957 | -0.116 | 49.246
15.5 | 1.94 | 0.04288 | -0.115 | 45.238
16 | 1.925 | 0.0466 | -0.114 | 41.316
16.5 | 1.908 | 0.05061 | -0.113 | 37.7
17 | 1.886 | 0.05513 | -0.112 | 34.214
17.5 | 1.859 | 0.06028 | -0.11 | 30.842
18 | 1.829 | 0.06606 | -0.109 | 27.688
18.5 | 1.795 | 0.07252 | -0.108 | 24.751
19 | 1.761 | 0.07861 | -0.107 | 22.403
19.5 | 1.723 | 0.08585 | -0.105 | 20.065

## 74. Re 5M Mach 0.00 (2)
BIGFOIL.COM POLAR EXPORT
NM Retro 14
NM Retro 14 |  |  |  | Cl Max: | 2.1796 | at alpha= | 18.5 | deg
XFOIL ncrit=9 |  |  |  | L/D Max: | 146.196 | at alpha= | 9 | deg
Re: | 5000000 |  |  | Cd Min: | 0.06585 | at alpha= | -20 | deg
Mach: | 0 |  |  | Cl=0 at alpha= | -5.0992 | deg
|  |  |  | @ Cl=0.1, Cd= | 0.0065071
|  |  |  | @ Cl=0.4, Cd= | 0.006142
|  |  |  | @ Cl=0.6, Cd= | 0.0060945
alpha (deg) | Cl | Cd | Cm | Cl/Cd
-20 | -1.3943 | 0.06585 | -0.0686 | -21.1739
-19.5 | -1.4784 | 0.04816 | -0.0812 | -30.6977
-19 | -1.5208 | 0.03625 | -0.0903 | -41.9531
-18.5 | -1.5305 | 0.02746 | -0.0992 | -55.7356
-18 | -1.4881 | 0.02179 | -0.1106 | -68.2928
-17.5 | -1.4414 | 0.01975 | -0.1131 | -72.9823
-17 | -1.3934 | 0.01796 | -0.1149 | -77.5835
-16.5 | -1.3429 | 0.01665 | -0.1159 | -80.6547
-16 | -1.2918 | 0.01564 | -0.1163 | -82.5959
-15.5 | -1.2409 | 0.01481 | -0.1162 | -83.788
-15 | -1.1793 | 0.01384 | -0.1183 | -85.2095
-14.5 | -1.1168 | 0.01294 | -0.1205 | -86.306
-14 | -1.0528 | 0.01222 | -0.1226 | -86.1538
-13.5 | -0.9946 | 0.01164 | -0.1233 | -85.4467
-13 | -0.9389 | 0.01113 | -0.1233 | -84.3576
-12.5 | -0.8836 | 0.01053 | -0.1233 | -83.9126
-12 | -0.8264 | 0.01006 | -0.1236 | -82.1471
-11.5 | -0.7683 | 0.00967 | -0.1239 | -79.4519
-11 | -0.7097 | 0.00936 | -0.1242 | -75.8226
-10.5 | -0.6506 | 0.00893 | -0.1247 | -72.8555
-10 | -0.5912 | 0.0086 | -0.1253 | -68.7442
-9.5 | -0.5315 | 0.00833 | -0.1257 | -63.8055
-9 | -0.4716 | 0.0081 | -0.1262 | -58.2222
-8.5 | -0.4114 | 0.00781 | -0.1268 | -52.6761
-8 | -0.3511 | 0.00756 | -0.1274 | -46.4418
-7.5 | -0.2907 | 0.00737 | -0.128 | -39.4437
-7 | -0.2303 | 0.00723 | -0.1285 | -31.8534
-6.5 | -0.1696 | 0.00702 | -0.1291 | -24.1595
-6 | -0.1091 | 0.00689 | -0.1297 | -15.8345
-5.5 | -0.0485 | 0.00679 | -0.1302 | -7.1429
-5 | 0.012 | 0.00668 | -0.1308 | 1.7964
-4.5 | 0.0727 | 0.00657 | -0.1314 | 11.0654
-4 | 0.1335 | 0.00643 | -0.132 | 20.7621
-3.5 | 0.1941 | 0.00636 | -0.1326 | 30.5189
-3 | 0.2546 | 0.00631 | -0.1332 | 40.3487
-2.5 | 0.3152 | 0.00623 | -0.1338 | 50.5939
-2 | 0.3758 | 0.00615 | -0.1344 | 61.1057
-1.5 | 0.4361 | 0.00613 | -0.135 | 71.1419
-1 | 0.4965 | 0.00609 | -0.1356 | 81.5271
-0.5 | 0.5566 | 0.00608 | -0.1362 | 91.5461
0 | 0.6165 | 0.0061 | -0.1367 | 101.0656
0.5 | 0.6758 | 0.00623 | -0.1371 | 108.4751
1 | 0.7351 | 0.00634 | -0.1375 | 115.9464
1.5 | 0.7939 | 0.00651 | -0.1378 | 121.9508
2 | 0.8525 | 0.0067 | -0.138 | 127.2388
2.5 | 0.9107 | 0.0069 | -0.1382 | 131.9855
3 | 0.9689 | 0.00711 | -0.1384 | 136.2729
3.5 | 1.0267 | 0.00733 | -0.1386 | 140.0682
4 | 1.0835 | 0.00766 | -0.1386 | 141.4491
4.5 | 1.1402 | 0.00797 | -0.1386 | 143.0615
5 | 1.1961 | 0.00835 | -0.1385 | 143.2455
5.5 | 1.252 | 0.00867 | -0.1384 | 144.406
6 | 1.3073 | 0.00905 | -0.1382 | 144.453
6.5 | 1.362 | 0.00945 | -0.1379 | 144.127
7 | 1.4166 | 0.00981 | -0.1376 | 144.4037
7.5 | 1.4704 | 0.01021 | -0.1372 | 144.0157
8 | 1.5237 | 0.01061 | -0.1367 | 143.6098
8.5 | 1.5764 | 0.01101 | -0.1362 | 143.1789
9 | 1.6257 | 0.01112 | -0.135 | 146.196
9.5 | 1.6763 | 0.01165 | -0.1341 | 143.8884
10 | 1.7275 | 0.01207 | -0.1333 | 143.1234
10.5 | 1.776 | 0.01266 | -0.1321 | 140.2844
11 | 1.8242 | 0.0132 | -0.1308 | 138.197
11.5 | 1.8687 | 0.01393 | -0.129 | 134.1493
12 | 1.9109 | 0.01471 | -0.1268 | 129.9048
12.5 | 1.952 | 0.0154 | -0.1245 | 126.7532
13 | 1.9867 | 0.01626 | -0.121 | 122.1833
13.5 | 2.017 | 0.01707 | -0.1168 | 118.1605
14 | 2.0453 | 0.01809 | -0.1126 | 113.0625
14.5 | 2.0691 | 0.0195 | -0.1081 | 106.1077
15 | 2.0962 | 0.02086 | -0.1045 | 100.489
15.5 | 2.1154 | 0.02285 | -0.1004 | 92.5777
16 | 2.1368 | 0.02485 | -0.097 | 85.9879
16.5 | 2.1517 | 0.02751 | -0.0935 | 78.2152
17 | 2.1663 | 0.03036 | -0.0904 | 71.3538
17.5 | 2.1734 | 0.03407 | -0.0874 | 63.7922
18 | 2.1793 | 0.03809 | -0.0849 | 57.2145
18.5 | 2.1796 | 0.04298 | -0.0828 | 50.712
19 | 2.1767 | 0.04847 | -0.0812 | 44.9082
19.5 | 2.1718 | 0.05449 | -0.0802 | 39.8569
20 | 2.156 | 0.06202 | -0.0797 | 34.763

## 75. Re 5M Mach 0.10 (1)
BIGFOIL.COM POLAR EXPORT
NM Retro 14
NM Retro 14 |  |  |  | Cl Max: | 1.942 | at alpha= | 14.5 | deg
JavaFoil+Calcfoil stall+Eppler ext transition |  |  |  | L/D Max: | 97.954 | at alpha= | 8.5 | deg
Re: | 5000000 |  |  | Cd Min: | 0.01162 | at alpha= | -2 | deg
Mach: | 0.1 |  |  | Cl=0 at alpha= | -5.1167 | deg
|  |  |  | @ Cl=0.1, Cd= | 0.011922
|  |  |  | @ Cl=0.4, Cd= | 0.011626
|  |  |  | @ Cl=0.6, Cd= | 0.011827
alpha (deg) | Cl | Cd | Cm | Cl/Cd
-20 | -0.728 | 0.15583 | -0.072 | -4.67
-19.5 | -0.738 | 0.14831 | -0.073 | -4.979
-19 | -0.748 | 0.14097 | -0.074 | -5.303
-18.5 | -0.755 | 0.13257 | -0.075 | -5.699
-18 | -0.761 | 0.12665 | -0.076 | -6.005
-17.5 | -0.773 | 0.10786 | -0.083 | -7.164
-17 | -0.776 | 0.09979 | -0.085 | -7.776
-16.5 | -0.776 | 0.09254 | -0.086 | -8.389
-16 | -0.776 | 0.08383 | -0.089 | -9.257
-15.5 | -0.772 | 0.07616 | -0.091 | -10.14
-15 | -0.767 | 0.06798 | -0.094 | -11.28
-14.5 | -0.758 | 0.0606 | -0.096 | -12.508
-14 | -0.747 | 0.05293 | -0.099 | -14.119
-13.5 | -0.738 | 0.04274 | -0.103 | -17.268
-13 | -0.719 | 0.03732 | -0.105 | -19.273
-12.5 | -0.696 | 0.03288 | -0.107 | -21.176
-12 | -0.669 | 0.02923 | -0.109 | -22.888
-11.5 | -0.638 | 0.02606 | -0.11 | -24.496
-11 | -0.605 | 0.02313 | -0.112 | -26.151
-10.5 | -0.57 | 0.02001 | -0.114 | -28.473
-10 | -0.533 | 0.01761 | -0.117 | -30.264
-9.5 | -0.506 | 0.01288 | -0.123 | -39.265
-9 | -0.452 | 0.01269 | -0.123 | -35.626
-8.5 | -0.379 | 0.01778 | -0.117 | -21.321
-8 | -0.341 | 0.01304 | -0.123 | -26.138
-7.5 | -0.284 | 0.01284 | -0.123 | -22.087
-7 | -0.225 | 0.01225 | -0.124 | -18.394
-6.5 | -0.166 | 0.01208 | -0.124 | -13.765
-6 | -0.107 | 0.01213 | -0.124 | -8.782
-5.5 | -0.046 | 0.01204 | -0.124 | -3.842
-5 | 0.014 | 0.0119 | -0.124 | 1.213
-4.5 | 0.075 | 0.01193 | -0.124 | 6.326
-4 | 0.137 | 0.01191 | -0.124 | 11.484
-3.5 | 0.198 | 0.01197 | -0.124 | 16.56
-3 | 0.26 | 0.01177 | -0.124 | 22.081
-2.5 | 0.321 | 0.01168 | -0.125 | 27.52
-2 | 0.383 | 0.01162 | -0.125 | 32.962
-1.5 | 0.445 | 0.01164 | -0.125 | 38.193
-1 | 0.506 | 0.01163 | -0.125 | 43.499
-0.5 | 0.567 | 0.0118 | -0.125 | 48.063
0 | 0.628 | 0.01185 | -0.125 | 53.004
0.5 | 0.689 | 0.01186 | -0.125 | 58.1
1 | 0.75 | 0.01187 | -0.125 | 63.159
1.5 | 0.81 | 0.01209 | -0.125 | 66.99
2 | 0.87 | 0.01237 | -0.125 | 70.36
2.5 | 0.93 | 0.0125 | -0.125 | 74.45
3 | 0.99 | 0.01261 | -0.125 | 78.522
3.5 | 1.049 | 0.01309 | -0.125 | 80.178
4 | 1.108 | 0.01318 | -0.125 | 84.076
4.5 | 1.167 | 0.01384 | -0.125 | 84.361
5 | 1.225 | 0.01412 | -0.125 | 86.788
5.5 | 1.283 | 0.01433 | -0.125 | 89.519
6 | 1.34 | 0.01492 | -0.125 | 89.788
6.5 | 1.396 | 0.01521 | -0.125 | 91.783
7 | 1.451 | 0.01546 | -0.125 | 93.826
7.5 | 1.505 | 0.01589 | -0.125 | 94.744
8 | 1.559 | 0.01618 | -0.125 | 96.365
8.5 | 1.612 | 0.01646 | -0.125 | 97.954
9 | 1.664 | 0.01736 | -0.125 | 95.848
9.5 | 1.708 | 0.01929 | -0.125 | 88.511
10 | 1.752 | 0.02074 | -0.124 | 84.495
10.5 | 1.795 | 0.02136 | -0.124 | 84.049
11 | 1.817 | 0.02499 | -0.122 | 72.71
11.5 | 1.851 | 0.02618 | -0.122 | 70.712
12 | 1.881 | 0.02754 | -0.121 | 68.294
12.5 | 1.908 | 0.02906 | -0.12 | 65.635
13 | 1.924 | 0.03084 | -0.12 | 62.364
13.5 | 1.935 | 0.03283 | -0.119 | 58.929
14 | 1.94 | 0.03528 | -0.118 | 54.981
14.5 | 1.942 | 0.03784 | -0.117 | 51.319
15 | 1.939 | 0.04078 | -0.116 | 47.553
15.5 | 1.927 | 0.04429 | -0.115 | 43.504
16 | 1.91 | 0.04822 | -0.114 | 39.599
16.5 | 1.887 | 0.05269 | -0.113 | 35.814
17 | 1.859 | 0.05789 | -0.111 | 32.116
17.5 | 1.829 | 0.06316 | -0.11 | 28.962
18 | 1.794 | 0.06948 | -0.109 | 25.819
18.5 | 1.756 | 0.07614 | -0.107 | 23.067
19 | 1.716 | 0.08329 | -0.106 | 20.601
19.5 | 1.674 | 0.09053 | -0.105 | 18.491

## 76. Re 5M Mach 0.10 (2)
BIGFOIL.COM POLAR EXPORT
NM Retro 14
NM Retro 14 |  |  |  | Cl Max: | 2.1764 | at alpha= | 18 | deg
XFOIL ncrit=9 |  |  |  | L/D Max: | 145.744 | at alpha= | 9 | deg
Re: | 5000000 |  |  | Cd Min: | 0.0678 | at alpha= | -19.5 | deg
Mach: | 0.1 |  |  | Cl=0 at alpha= | -5.0933 | deg
|  |  |  | @ Cl=0.1, Cd= | 0.0065273
|  |  |  | @ Cl=0.4, Cd= | 0.0061627
|  |  |  | @ Cl=0.6, Cd= | 0.00611
alpha (deg) | Cl | Cd | Cm | Cl/Cd
-19.5 | -1.3527 | 0.0678 | -0.0691 | -19.9513
-19 | -1.442 | 0.04939 | -0.0824 | -29.1962
-18.5 | -1.491 | 0.03659 | -0.0924 | -40.7488
-18 | -1.5018 | 0.02732 | -0.1021 | -54.9707
-17.5 | -1.4577 | 0.02152 | -0.1137 | -67.737
-17 | -1.4092 | 0.0195 | -0.116 | -72.2667
-16.5 | -1.3599 | 0.01767 | -0.1175 | -76.961
-16 | -1.3091 | 0.01636 | -0.1181 | -80.0183
-15.5 | -1.2577 | 0.01535 | -0.1181 | -81.9349
-15 | -1.1947 | 0.01446 | -0.12 | -82.621
-14.5 | -1.1312 | 0.0134 | -0.1222 | -84.4179
-14 | -1.0662 | 0.01255 | -0.1243 | -84.9562
-13.5 | -1.0072 | 0.01191 | -0.1249 | -84.5676
-13 | -0.9507 | 0.01139 | -0.1248 | -83.468
-12.5 | -0.8944 | 0.01077 | -0.1247 | -83.0455
-12 | -0.8363 | 0.01024 | -0.1249 | -81.6699
-11.5 | -0.7774 | 0.00981 | -0.1252 | -79.2457
-11 | -0.718 | 0.00947 | -0.1254 | -75.8184
-10.5 | -0.6581 | 0.00907 | -0.1258 | -72.5579
-10 | -0.5979 | 0.00869 | -0.1263 | -68.8032
-9.5 | -0.5374 | 0.0084 | -0.1268 | -63.9762
-9 | -0.4769 | 0.00816 | -0.1272 | -58.4436
-8.5 | -0.416 | 0.00789 | -0.1277 | -52.725
-8 | -0.355 | 0.00761 | -0.1283 | -46.6491
-7.5 | -0.294 | 0.00741 | -0.1288 | -39.6761
-7 | -0.2331 | 0.00726 | -0.1293 | -32.1074
-6.5 | -0.1719 | 0.00706 | -0.1299 | -24.3484
-6 | -0.1107 | 0.00692 | -0.1304 | -15.9971
-5.5 | -0.0497 | 0.00681 | -0.1309 | -7.2981
-5 | 0.0114 | 0.0067 | -0.1315 | 1.7015
-4.5 | 0.0726 | 0.00659 | -0.1321 | 11.0167
-4 | 0.1338 | 0.00645 | -0.1327 | 20.7442
-3.5 | 0.1949 | 0.00637 | -0.1333 | 30.5965
-3 | 0.2558 | 0.00633 | -0.1338 | 40.4107
-2.5 | 0.3169 | 0.00624 | -0.1344 | 50.7853
-2 | 0.3779 | 0.00617 | -0.1351 | 61.248
-1.5 | 0.4386 | 0.00615 | -0.1356 | 71.3171
-1 | 0.4993 | 0.00611 | -0.1362 | 81.7185
-0.5 | 0.5599 | 0.00609 | -0.1368 | 91.9376
0 | 0.6202 | 0.00612 | -0.1374 | 101.3399
0.5 | 0.6799 | 0.00624 | -0.1378 | 108.9583
1 | 0.7396 | 0.00636 | -0.1381 | 116.2893
1.5 | 0.7988 | 0.00653 | -0.1384 | 122.3277
2 | 0.8578 | 0.00671 | -0.1387 | 127.839
2.5 | 0.9164 | 0.00693 | -0.1388 | 132.2367
3 | 0.975 | 0.00714 | -0.139 | 136.5546
3.5 | 1.0331 | 0.00738 | -0.1391 | 139.9864
4 | 1.0905 | 0.00769 | -0.1391 | 141.8075
4.5 | 1.1475 | 0.00802 | -0.1391 | 143.0798
5 | 1.2039 | 0.00839 | -0.139 | 143.4923
5.5 | 1.2603 | 0.00872 | -0.1388 | 144.5298
6 | 1.3158 | 0.00912 | -0.1385 | 144.2763
6.5 | 1.3709 | 0.00953 | -0.1382 | 143.851
7 | 1.426 | 0.00989 | -0.1378 | 144.186
7.5 | 1.4804 | 0.01028 | -0.1374 | 144.0078
8 | 1.5338 | 0.01073 | -0.1368 | 142.945
8.5 | 1.5869 | 0.01114 | -0.1361 | 142.4506
9 | 1.6367 | 0.01123 | -0.1349 | 145.7435
9.5 | 1.6877 | 0.01178 | -0.1339 | 143.2683
10 | 1.7393 | 0.01221 | -0.133 | 142.4488
10.5 | 1.7877 | 0.01284 | -0.1315 | 139.229
11 | 1.836 | 0.0134 | -0.1301 | 137.0149
11.5 | 1.8805 | 0.01415 | -0.1281 | 132.8975
12 | 1.9222 | 0.01495 | -0.1256 | 128.5753
12.5 | 1.9617 | 0.0157 | -0.1227 | 124.949
13 | 1.9936 | 0.01662 | -0.1186 | 119.9519
13.5 | 2.0238 | 0.01749 | -0.1142 | 115.7118
14 | 2.0519 | 0.01865 | -0.11 | 110.0214
14.5 | 2.0755 | 0.0202 | -0.1056 | 102.7475
15 | 2.1029 | 0.02166 | -0.102 | 97.0868
15.5 | 2.1209 | 0.02389 | -0.0979 | 88.7777
16 | 2.1412 | 0.02613 | -0.0945 | 81.9441
16.5 | 2.1538 | 0.02916 | -0.0909 | 73.8615
17 | 2.1675 | 0.03229 | -0.088 | 67.126
17.5 | 2.1712 | 0.03651 | -0.085 | 59.4686
18 | 2.1764 | 0.04088 | -0.0828 | 53.2387
18.5 | 2.1724 | 0.04649 | -0.0809 | 46.7283
19 | 2.1683 | 0.05239 | -0.0797 | 41.3877
19.5 | 2.1581 | 0.05926 | -0.079 | 36.4175
20 | 2.1391 | 0.06741 | -0.0788 | 31.7327

## 77. Re 5M Mach 0.25 (1)
BIGFOIL.COM POLAR EXPORT
NM Retro 14
NM Retro 14 |  |  |  | Cl Max: | 1.906 | at alpha= | 13 | deg
JavaFoil+Calcfoil stall+Eppler ext transition |  |  |  | L/D Max: | 96.218 | at alpha= | 8.5 | deg
Re: | 5000000 |  |  | Cd Min: | 0.01161 | at alpha= | -2 | deg
Mach: | 0.25 |  |  | Cl=0 at alpha= | -5.121 | deg
|  |  |  | @ Cl=0.1, Cd= | 0.01195
|  |  |  | @ Cl=0.4, Cd= | 0.011618
|  |  |  | @ Cl=0.6, Cd= | 0.011923
alpha (deg) | Cl | Cd | Cm | Cl/Cd
-19 | -0.46 | 0.16753 | -0.067 | -2.743
-18.5 | -0.497 | 0.15729 | -0.068 | -3.162
-18 | -0.531 | 0.14825 | -0.069 | -3.585
-17.5 | -0.562 | 0.13921 | -0.07 | -4.037
-17 | -0.589 | 0.13144 | -0.071 | -4.478
-16.5 | -0.611 | 0.12312 | -0.073 | -4.965
-16 | -0.631 | 0.11362 | -0.076 | -5.55
-15.5 | -0.649 | 0.09861 | -0.082 | -6.584
-15 | -0.659 | 0.09113 | -0.084 | -7.235
-14.5 | -0.666 | 0.08245 | -0.087 | -8.081
-14 | -0.668 | 0.07448 | -0.091 | -8.971
-13.5 | -0.668 | 0.06465 | -0.095 | -10.331
-13 | -0.664 | 0.05495 | -0.099 | -12.078
-12.5 | -0.66 | 0.0423 | -0.105 | -15.61
-12 | -0.644 | 0.03614 | -0.108 | -17.827
-11.5 | -0.622 | 0.03138 | -0.11 | -19.821
-11 | -0.593 | 0.02793 | -0.112 | -21.238
-10.5 | -0.561 | 0.02431 | -0.114 | -23.085
-10 | -0.526 | 0.02102 | -0.116 | -25.014
-9.5 | -0.485 | 0.0183 | -0.119 | -26.515
-9 | -0.459 | 0.01289 | -0.126 | -35.64
-8.5 | -0.404 | 0.01281 | -0.127 | -31.587
-8 | -0.348 | 0.01257 | -0.127 | -27.686
-7.5 | -0.29 | 0.01303 | -0.127 | -22.257
-7 | -0.231 | 0.0129 | -0.127 | -17.881
-6.5 | -0.17 | 0.01221 | -0.127 | -13.949
-6 | -0.109 | 0.01203 | -0.127 | -9.077
-5.5 | -0.047 | 0.01208 | -0.127 | -3.926
-5 | 0.015 | 0.01199 | -0.127 | 1.236
-4.5 | 0.077 | 0.01195 | -0.128 | 6.487
-4 | 0.14 | 0.01195 | -0.128 | 11.751
-3.5 | 0.204 | 0.01202 | -0.128 | 16.933
-3 | 0.267 | 0.01182 | -0.128 | 22.586
-2.5 | 0.33 | 0.01175 | -0.128 | 28.097
-2 | 0.394 | 0.01161 | -0.128 | 33.899
-1.5 | 0.457 | 0.01169 | -0.128 | 39.066
-1 | 0.52 | 0.01166 | -0.128 | 44.579
-0.5 | 0.582 | 0.01192 | -0.128 | 48.86
0 | 0.645 | 0.01193 | -0.128 | 54.077
0.5 | 0.708 | 0.01192 | -0.128 | 59.382
1 | 0.77 | 0.01199 | -0.128 | 64.206
1.5 | 0.832 | 0.01212 | -0.128 | 68.664
2 | 0.894 | 0.0125 | -0.129 | 71.545
2.5 | 0.956 | 0.0126 | -0.129 | 75.862
3 | 1.017 | 0.01301 | -0.129 | 78.149
3.5 | 1.078 | 0.01324 | -0.129 | 81.374
4 | 1.138 | 0.01335 | -0.129 | 85.242
4.5 | 1.198 | 0.01406 | -0.129 | 85.234
5 | 1.258 | 0.01425 | -0.129 | 88.274
5.5 | 1.316 | 0.01459 | -0.129 | 90.216
6 | 1.374 | 0.01533 | -0.129 | 89.596
6.5 | 1.431 | 0.01566 | -0.129 | 91.363
7 | 1.487 | 0.01589 | -0.129 | 93.535
7.5 | 1.542 | 0.01621 | -0.129 | 95.088
8 | 1.596 | 0.01674 | -0.129 | 95.291
8.5 | 1.648 | 0.01713 | -0.128 | 96.218
9 | 1.693 | 0.01889 | -0.128 | 89.642
9.5 | 1.738 | 0.0212 | -0.128 | 81.953
10 | 1.779 | 0.02187 | -0.127 | 81.365
10.5 | 1.819 | 0.02264 | -0.127 | 80.335
11 | 1.834 | 0.02716 | -0.125 | 67.521
11.5 | 1.862 | 0.02877 | -0.124 | 64.73
12 | 1.885 | 0.03064 | -0.123 | 61.526
12.5 | 1.903 | 0.03278 | -0.122 | 58.059
13 | 1.906 | 0.03537 | -0.121 | 53.872
13.5 | 1.904 | 0.03817 | -0.12 | 49.887
14 | 1.893 | 0.04168 | -0.119 | 45.408
14.5 | 1.874 | 0.04575 | -0.118 | 40.973
15 | 1.842 | 0.05257 | -0.116 | 35.048
15.5 | 1.803 | 0.05877 | -0.114 | 30.673
16 | 1.755 | 0.06577 | -0.112 | 26.691
16.5 | 1.702 | 0.07329 | -0.11 | 23.222
17 | 1.651 | 0.07712 | -0.11 | 21.408
17.5 | 1.584 | 0.08586 | -0.108 | 18.449
18 | 1.512 | 0.0953 | -0.106 | 15.865

## 78. Re 5M Mach 0.25 (2)
BIGFOIL.COM POLAR EXPORT
NM Retro 14
NM Retro 14 |  |  |  | Cl Max: | 2.158 | at alpha= | 16.5 | deg
XFOIL ncrit=9 |  |  |  | L/D Max: | 143.575 | at alpha= | 5.5 | deg
Re: | 5000000 |  |  | Cd Min: | 0.1871 | at alpha= | -20 | deg
Mach: | 0.25 |  |  | Cl=0 at alpha= | -5.0596 | deg
|  |  |  | @ Cl=0.1, Cd= | 0.0066373
|  |  |  | @ Cl=0.4, Cd= | 0.0062483
|  |  |  | @ Cl=0.6, Cd= | 0.0061875
alpha (deg) | Cl | Cd | Cm | Cl/Cd
-20 | -0.7563 | 0.1871 | 0.0063 | -4.0422
-19.5 | -0.7689 | 0.17436 | -0.002 | -4.4098
-19 | -0.8079 | 0.15697 | -0.0133 | -5.1468
-18.5 | -0.8495 | 0.14047 | -0.0241 | -6.0476
-18 | -0.9267 | 0.11941 | -0.0382 | -7.7607
-17.5 | -1.0924 | 0.08749 | -0.0616 | -12.486
-17 | -1.235 | 0.06179 | -0.0815 | -19.9871
-16.5 | -1.3216 | 0.04446 | -0.0956 | -29.7256
-16 | -1.3696 | 0.03172 | -0.1071 | -43.1778
-15.5 | -1.3423 | 0.02218 | -0.1233 | -60.5185
-15 | -1.2843 | 0.0191 | -0.1276 | -67.2408
-14.5 | -1.2159 | 0.01682 | -0.1311 | -72.2889
-14 | -1.1445 | 0.01534 | -0.1333 | -74.6089
-13.5 | -1.0802 | 0.01414 | -0.1338 | -76.3932
-13 | -1.0194 | 0.01306 | -0.1334 | -78.0551
-12.5 | -0.9575 | 0.01227 | -0.1329 | -78.0359
-12 | -0.8942 | 0.0116 | -0.1325 | -77.0862
-11.5 | -0.8304 | 0.01084 | -0.1325 | -76.6052
-11 | -0.7661 | 0.01026 | -0.1324 | -74.6686
-10.5 | -0.7016 | 0.00983 | -0.1323 | -71.3733
-10 | -0.6369 | 0.00941 | -0.1323 | -67.6833
-9.5 | -0.572 | 0.0089 | -0.1325 | -64.2697
-9 | -0.5072 | 0.00855 | -0.1327 | -59.3216
-8.5 | -0.4425 | 0.00825 | -0.1329 | -53.6364
-8 | -0.3778 | 0.00794 | -0.1332 | -47.5819
-7.5 | -0.3131 | 0.00764 | -0.1336 | -40.9817
-7 | -0.2488 | 0.00744 | -0.1339 | -33.4409
-6.5 | -0.1846 | 0.00729 | -0.1342 | -25.3224
-6 | -0.1202 | 0.00705 | -0.1347 | -17.0496
-5.5 | -0.0562 | 0.00692 | -0.1351 | -8.1214
-5 | 0.0076 | 0.00682 | -0.1355 | 1.1144
-4.5 | 0.0714 | 0.0067 | -0.136 | 10.6567
-4 | 0.1353 | 0.00656 | -0.1365 | 20.625
-3.5 | 0.199 | 0.00646 | -0.1371 | 30.805
-3 | 0.2623 | 0.00641 | -0.1376 | 40.9204
-2.5 | 0.3258 | 0.00631 | -0.1382 | 51.6323
-2 | 0.3891 | 0.00625 | -0.1387 | 62.256
-1.5 | 0.4521 | 0.00624 | -0.1393 | 72.4519
-1 | 0.5153 | 0.00618 | -0.1399 | 83.3819
-0.5 | 0.5782 | 0.00617 | -0.1405 | 93.7115
0 | 0.6406 | 0.00622 | -0.141 | 102.9904
0.5 | 0.7027 | 0.00632 | -0.1413 | 111.1867
1 | 0.7644 | 0.00648 | -0.1417 | 117.963
1.5 | 0.826 | 0.00663 | -0.1419 | 124.5852
2 | 0.8871 | 0.00684 | -0.1421 | 129.693
2.5 | 0.9479 | 0.00709 | -0.1421 | 133.6953
3 | 1.0088 | 0.00731 | -0.1422 | 138.0027
3.5 | 1.0693 | 0.00756 | -0.1422 | 141.4418
4 | 1.1288 | 0.00792 | -0.142 | 142.5253
4.5 | 1.1881 | 0.00828 | -0.1418 | 143.4903
5.5 | 1.3051 | 0.00909 | -0.1409 | 143.5754
6 | 1.3629 | 0.00952 | -0.1404 | 143.1618
6.5 | 1.4206 | 0.00994 | -0.1397 | 142.9175
7 | 1.4777 | 0.01038 | -0.1389 | 142.3603
7.5 | 1.5346 | 0.0108 | -0.138 | 142.0926
8 | 1.5902 | 0.01129 | -0.1369 | 140.8503
8.5 | 1.6456 | 0.01175 | -0.1358 | 140.0511
9 | 1.6966 | 0.01197 | -0.1337 | 141.7377
9.5 | 1.7508 | 0.01246 | -0.1322 | 140.5136
10 | 1.8015 | 0.01316 | -0.1301 | 136.8921
10.5 | 1.8516 | 0.0138 | -0.1279 | 134.1739
11 | 1.8962 | 0.01466 | -0.1248 | 129.3452
11.5 | 1.9354 | 0.01559 | -0.1207 | 124.1437
12 | 1.9682 | 0.01655 | -0.1155 | 118.9245
12.5 | 1.9973 | 0.01782 | -0.1102 | 112.0819
13 | 2.031 | 0.01906 | -0.1059 | 106.5582
13.5 | 2.0602 | 0.02068 | -0.1014 | 99.6228
14 | 2.084 | 0.02281 | -0.0969 | 91.3634
14.5 | 2.1117 | 0.02488 | -0.0932 | 84.8754
15 | 2.1315 | 0.02769 | -0.0893 | 76.9772
15.5 | 2.1465 | 0.03108 | -0.0857 | 69.0637
16 | 2.1535 | 0.0354 | -0.0823 | 60.8333
16.5 | 2.158 | 0.04022 | -0.0795 | 53.6549
17 | 2.1541 | 0.04619 | -0.0773 | 46.6356
17.5 | 2.1508 | 0.05239 | -0.0758 | 41.0536
18 | 2.136 | 0.06015 | -0.075 | 35.5112
18.5 | 2.117 | 0.06858 | -0.0748 | 30.8691
19 | 2.0963 | 0.07745 | -0.0753 | 27.0665
19.5 | 2.0642 | 0.08795 | -0.0768 | 23.4702
20 | 2.0254 | 0.09952 | -0.0792 | 20.3517

## 79. Re 5M Mach 0.50 (1)
BIGFOIL.COM POLAR EXPORT
NM Retro 14
NM Retro 14 |  |  |  | Cl Max: | 1.758 | at alpha= | 9 | deg
JavaFoil+Calcfoil stall+Eppler ext transition |  |  |  | L/D Max: | 89.828 | at alpha= | 5 | deg
Re: | 5000000 |  |  | Cd Min: | 0.01198 | at alpha= | -2 | deg
Mach: | 0.5 |  |  | Cl=0 at alpha= | -5.1177 | deg
|  |  |  | @ Cl=0.1, Cd= | 0.012264
|  |  |  | @ Cl=0.4, Cd= | 0.011997
|  |  |  | @ Cl=0.6, Cd= | 0.012215
alpha (deg) | Cl | Cd | Cm | Cl/Cd
-20 | -0.841 | 0.15715 | -0.08 | -5.351
-19.5 | -0.813 | 0.15833 | -0.08 | -5.137
-19 | -0.785 | 0.15392 | -0.079 | -5.098
-18.5 | -0.757 | 0.14042 | -0.079 | -5.393
-18 | -0.73 | 0.13132 | -0.08 | -5.56
-17.5 | -0.701 | 0.13894 | -0.078 | -5.044
-17 | -0.673 | 0.12653 | -0.079 | -5.322
-16.5 | -0.646 | 0.11685 | -0.079 | -5.528
-16 | -0.617 | 0.12249 | -0.077 | -5.034
-15.5 | -0.589 | 0.11141 | -0.078 | -5.288
-15 | -0.56 | 0.11323 | -0.076 | -4.946
-14.5 | -0.533 | 0.10267 | -0.078 | -5.192
-14 | -0.505 | 0.10088 | -0.078 | -5.005
-13.5 | -0.482 | 0.08762 | -0.088 | -5.499
-13 | -0.448 | 0.09275 | -0.076 | -4.828
-12.5 | -0.425 | 0.08003 | -0.088 | -5.307
-12 | -0.39 | 0.08521 | -0.073 | -4.581
-11.5 | -0.368 | 0.07276 | -0.089 | -5.054
-11 | -0.334 | 0.07683 | -0.072 | -4.344
-10.5 | -0.305 | 0.07529 | -0.07 | -4.052
-10 | -0.277 | 0.07148 | -0.071 | -3.876
-9.5 | -0.251 | 0.06592 | -0.082 | -3.803
-9 | -0.345 | 0.06486 | -0.081 | -5.326
-8.5 | -0.36 | 0.03049 | -0.121 | -11.796
-8 | -0.33 | 0.02375 | -0.127 | -13.9
-7.5 | -0.273 | 0.02979 | -0.12 | -9.176
-7 | -0.236 | 0.01768 | -0.134 | -13.368
-6.5 | -0.173 | 0.01919 | -0.131 | -9.014
-6 | -0.115 | 0.01765 | -0.135 | -6.488
-5.5 | -0.052 | 0.01245 | -0.142 | -4.207
-5 | 0.016 | 0.01231 | -0.143 | 1.334
-4.5 | 0.086 | 0.01225 | -0.143 | 7.029
-4 | 0.156 | 0.01232 | -0.143 | 12.687
-3.5 | 0.227 | 0.01218 | -0.143 | 18.624
-3 | 0.298 | 0.01213 | -0.143 | 24.54
-2.5 | 0.369 | 0.01201 | -0.143 | 30.714
-2 | 0.44 | 0.01198 | -0.143 | 36.704
-1.5 | 0.51 | 0.01211 | -0.143 | 42.153
-1 | 0.581 | 0.01221 | -0.143 | 47.535
-0.5 | 0.651 | 0.01223 | -0.143 | 53.215
0 | 0.72 | 0.01219 | -0.143 | 59.116
0.5 | 0.79 | 0.01221 | -0.144 | 64.733
1 | 0.86 | 0.0124 | -0.144 | 69.315
1.5 | 0.929 | 0.01284 | -0.144 | 72.326
2 | 0.997 | 0.01302 | -0.144 | 76.616
2.5 | 1.065 | 0.01346 | -0.144 | 79.122
3 | 1.133 | 0.01374 | -0.144 | 82.448
3.5 | 1.199 | 0.01404 | -0.144 | 85.424
4 | 1.265 | 0.01495 | -0.144 | 84.636
4.5 | 1.33 | 0.01527 | -0.144 | 87.108
5 | 1.394 | 0.01552 | -0.144 | 89.828
5.5 | 1.456 | 0.01668 | -0.144 | 87.325
6 | 1.516 | 0.01721 | -0.144 | 88.085
6.5 | 1.567 | 0.01874 | -0.143 | 83.6
7 | 1.618 | 0.02092 | -0.143 | 77.324
7.5 | 1.664 | 0.02172 | -0.142 | 76.577
8 | 1.698 | 0.02421 | -0.141 | 70.137
8.5 | 1.733 | 0.0255 | -0.141 | 67.936
9 | 1.758 | 0.02712 | -0.14 | 64.838
9.5 | 1.736 | 0.03588 | -0.136 | 48.401
10 | 1.72 | 0.04063 | -0.134 | 42.327
10.5 | 1.674 | 0.04801 | -0.13 | 34.865
11 | 1.565 | 0.05973 | -0.125 | 26.202
11.5 | 1.226 | 0.08617 | -0.112 | 14.223
12 | 0.966 | 0.13322 | -0.086 | 7.249
12.5 | 0.984 | 0.10451 | -0.076 | 9.412
13 | 1.018 | 0.10848 | -0.085 | 9.389
13.5 | 1.055 | 0.1111 | -0.092 | 9.497
14 | 1.085 | 0.11471 | -0.094 | 9.463

## 80. Re 5M Mach 0.50 (2)
BIGFOIL.COM POLAR EXPORT
NM Retro 14
NM Retro 14 |  |  |  | Cl Max: | 2.1076 | at alpha= | 12.5 | deg
XFOIL ncrit=9 |  |  |  | L/D Max: | 144.636 | at alpha= | 3.5 | deg
Re: | 5000000 |  |  | Cd Min: | 0.15199 | at alpha= | -14.5 | deg
Mach: | 0.5 |  |  | Cl=0 at alpha= | -4.9051 | deg
|  |  |  | @ Cl=0.1, Cd= | 0.0071262
|  |  |  | @ Cl=0.4, Cd= | 0.006684
|  |  |  | @ Cl=0.6, Cd= | 0.0065563
alpha (deg) | Cl | Cd | Cm | Cl/Cd
-14.5 | -0.4732 | 0.15199 | -0.0264 | -3.1134
-14 | -0.4717 | 0.14149 | -0.0321 | -3.3338
-13.5 | -0.4609 | 0.13332 | -0.0364 | -3.4571
-13 | -0.4841 | 0.11976 | -0.0444 | -4.0423
-12.5 | -0.4914 | 0.1095 | -0.0504 | -4.4877
-12 | -0.5382 | 0.09433 | -0.0612 | -5.7055
-11.5 | -0.5655 | 0.08159 | -0.0718 | -6.931
-11 | -0.5918 | 0.07162 | -0.078 | -8.2631
-10.5 | -0.6196 | 0.06115 | -0.0861 | -10.1325
-10 | -0.6482 | 0.05056 | -0.0949 | -12.8204
-9.5 | -0.6741 | 0.03958 | -0.1055 | -17.0313
-8.5 | -0.5906 | 0.01312 | -0.155 | -45.0152
-8 | -0.5042 | 0.01093 | -0.1559 | -46.1299
-7.5 | -0.4186 | 0.00972 | -0.1556 | -43.0658
-7 | -0.335 | 0.00896 | -0.155 | -37.3884
-6.5 | -0.2527 | 0.00833 | -0.1546 | -30.3361
-6 | -0.1721 | 0.00794 | -0.1542 | -21.6751
-5.5 | -0.093 | 0.00766 | -0.1538 | -12.141
-5 | -0.0146 | 0.00736 | -0.1537 | -1.9837
-4.5 | 0.0623 | 0.00721 | -0.1536 | 8.6408
-4 | 0.1388 | 0.00704 | -0.1537 | 19.7159
-3.5 | 0.2147 | 0.0069 | -0.1539 | 31.1159
-3 | 0.29 | 0.00676 | -0.1542 | 42.8994
-2.5 | 0.3644 | 0.00672 | -0.1545 | 54.2262
-1.5 | 0.5128 | 0.00657 | -0.1554 | 78.0518
-1 | 0.5864 | 0.00656 | -0.1558 | 89.3902
-0.5 | 0.6599 | 0.00654 | -0.1563 | 100.9021
0 | 0.7327 | 0.0066 | -0.1566 | 111.0152
1 | 0.877 | 0.00693 | -0.1568 | 126.5512
1.5 | 0.9487 | 0.00716 | -0.1566 | 132.5
2 | 1.02 | 0.00744 | -0.1563 | 137.0968
2.5 | 1.0912 | 0.00775 | -0.1558 | 140.8
3 | 1.1616 | 0.00815 | -0.155 | 142.5276
3.5 | 1.2323 | 0.00852 | -0.1541 | 144.6362
4 | 1.3014 | 0.00902 | -0.1527 | 144.2794
4.5 | 1.37 | 0.00955 | -0.1511 | 143.4555
5 | 1.4369 | 0.01019 | -0.1489 | 141.0108
5.5 | 1.5044 | 0.01077 | -0.1466 | 139.6843
6 | 1.5709 | 0.01139 | -0.1439 | 137.9192
6.5 | 1.6355 | 0.01208 | -0.1406 | 135.3891
7 | 1.6977 | 0.01283 | -0.1367 | 132.3227
7.5 | 1.7579 | 0.01356 | -0.1321 | 129.6386
8 | 1.8044 | 0.01452 | -0.1253 | 124.27
8.5 | 1.8558 | 0.01554 | -0.1192 | 119.4208
9 | 1.9015 | 0.01701 | -0.1129 | 111.7872
9.5 | 1.9461 | 0.01842 | -0.1067 | 105.6515
10 | 1.9873 | 0.02067 | -0.1006 | 96.1442
10.5 | 2.0224 | 0.02357 | -0.0947 | 85.804
11 | 2.0574 | 0.02681 | -0.0893 | 76.74
11.5 | 2.0838 | 0.03091 | -0.0842 | 67.4151
12 | 2.0971 | 0.03619 | -0.0795 | 57.9469
12.5 | 2.1076 | 0.04201 | -0.0754 | 50.169
13 | 2.1049 | 0.04909 | -0.0722 | 42.8784
13.5 | 2.0878 | 0.05756 | -0.0701 | 36.2717
14 | 2.0612 | 0.06707 | -0.069 | 30.7321
14.5 | 2.0288 | 0.07738 | -0.0691 | 26.2187
15 | 1.9899 | 0.08852 | -0.0703 | 22.4797
15.5 | 1.9473 | 0.10034 | -0.0729 | 19.407
16 | 1.9039 | 0.11269 | -0.0768 | 16.895
16.5 | 1.8647 | 0.12501 | -0.0816 | 14.9164
17 | 1.8281 | 0.13764 | -0.0877 | 13.2817
17.5 | 1.7945 | 0.15034 | -0.0948 | 11.9363

## 81. Re 6M Mach 0.00 (1)
BIGFOIL.COM POLAR EXPORT
NM Retro 14
NM Retro 14 |  |  |  | Cl Max: | 1.955 | at alpha= | 15 | deg
JavaFoil+Calcfoil stall+Eppler ext transition |  |  |  | L/D Max: | 99.756 | at alpha= | 8.5 | deg
Re: | 6000000 |  |  | Cd Min: | 0.01159 | at alpha= | -2.5 | deg
Mach: | 0 |  |  | Cl=0 at alpha= | -5.1167 | deg
|  |  |  | @ Cl=0.1, Cd= | 0.011843
|  |  |  | @ Cl=0.4, Cd= | 0.011607
|  |  |  | @ Cl=0.6, Cd= | 0.011719
alpha (deg) | Cl | Cd | Cm | Cl/Cd
-20 | -0.767 | 0.14982 | -0.074 | -5.12
-19.5 | -0.775 | 0.14292 | -0.074 | -5.419
-19 | -0.78 | 0.13618 | -0.075 | -5.731
-18.5 | -0.786 | 0.12839 | -0.077 | -6.119
-18 | -0.789 | 0.1211 | -0.078 | -6.513
-17.5 | -0.801 | 0.09976 | -0.086 | -8.034
-17 | -0.803 | 0.09154 | -0.088 | -8.77
-16.5 | -0.801 | 0.08443 | -0.089 | -9.486
-16 | -0.798 | 0.07674 | -0.092 | -10.394
-15.5 | -0.792 | 0.06894 | -0.094 | -11.493
-15 | -0.785 | 0.06109 | -0.096 | -12.85
-14.5 | -0.774 | 0.0545 | -0.099 | -14.201
-14 | -0.76 | 0.04808 | -0.101 | -15.809
-13.5 | -0.742 | 0.04282 | -0.103 | -17.331
-13 | -0.728 | 0.03408 | -0.106 | -21.369
-12.5 | -0.703 | 0.0303 | -0.108 | -23.206
-12 | -0.675 | 0.02691 | -0.11 | -25.08
-11.5 | -0.643 | 0.02409 | -0.111 | -26.695
-11 | -0.609 | 0.02135 | -0.113 | -28.5
-10.5 | -0.574 | 0.01844 | -0.115 | -31.135
-10 | -0.556 | 0.01288 | -0.122 | -43.164
-9.5 | -0.504 | 0.01271 | -0.122 | -39.656
-9 | -0.451 | 0.01258 | -0.122 | -35.813
-8.5 | -0.396 | 0.01314 | -0.123 | -30.104
-8 | -0.34 | 0.01288 | -0.123 | -26.375
-7.5 | -0.283 | 0.01275 | -0.123 | -22.152
-7 | -0.224 | 0.01206 | -0.123 | -18.598
-6.5 | -0.166 | 0.01205 | -0.123 | -13.735
-6 | -0.106 | 0.01194 | -0.123 | -8.878
-5.5 | -0.046 | 0.01191 | -0.123 | -3.866
-5 | 0.014 | 0.01181 | -0.123 | 1.217
-4.5 | 0.075 | 0.01181 | -0.124 | 6.359
-4 | 0.136 | 0.01189 | -0.124 | 11.448
-3.5 | 0.197 | 0.0118 | -0.124 | 16.717
-3 | 0.259 | 0.0116 | -0.124 | 22.282
-2.5 | 0.32 | 0.01159 | -0.124 | 27.605
-2 | 0.381 | 0.01161 | -0.124 | 32.826
-1.5 | 0.442 | 0.0116 | -0.124 | 38.129
-1 | 0.503 | 0.01181 | -0.124 | 42.623
-0.5 | 0.564 | 0.01176 | -0.124 | 47.948
0 | 0.625 | 0.01169 | -0.124 | 53.45
0.5 | 0.685 | 0.01175 | -0.124 | 58.354
1 | 0.746 | 0.01178 | -0.124 | 63.312
1.5 | 0.806 | 0.0121 | -0.124 | 66.639
2 | 0.866 | 0.01225 | -0.124 | 70.681
2.5 | 0.926 | 0.01234 | -0.124 | 75.029
3 | 0.985 | 0.01273 | -0.124 | 77.374
3.5 | 1.044 | 0.01289 | -0.125 | 80.995
4 | 1.103 | 0.01303 | -0.125 | 84.681
4.5 | 1.162 | 0.01359 | -0.125 | 85.459
5 | 1.22 | 0.01386 | -0.125 | 88.007
5.5 | 1.277 | 0.01406 | -0.125 | 90.841
6 | 1.333 | 0.01466 | -0.125 | 90.931
6.5 | 1.389 | 0.0149 | -0.125 | 93.252
7 | 1.444 | 0.01514 | -0.124 | 95.374
7.5 | 1.499 | 0.01553 | -0.124 | 96.538
8 | 1.552 | 0.01581 | -0.124 | 98.173
8.5 | 1.605 | 0.01609 | -0.124 | 99.756
9 | 1.657 | 0.01701 | -0.124 | 97.382
9.5 | 1.706 | 0.01757 | -0.124 | 97.119
10 | 1.748 | 0.01868 | -0.124 | 93.602
10.5 | 1.792 | 0.02069 | -0.124 | 86.608
11 | 1.816 | 0.02444 | -0.122 | 74.323
11.5 | 1.851 | 0.02506 | -0.122 | 73.877
12 | 1.883 | 0.02628 | -0.121 | 71.634
12.5 | 1.911 | 0.02765 | -0.12 | 69.101
13 | 1.929 | 0.02922 | -0.12 | 66.01
13.5 | 1.942 | 0.03095 | -0.119 | 62.751
14 | 1.951 | 0.03307 | -0.118 | 58.987
14.5 | 1.953 | 0.0355 | -0.117 | 55.019
15 | 1.955 | 0.03799 | -0.116 | 51.454
15.5 | 1.947 | 0.04104 | -0.115 | 47.435
16 | 1.933 | 0.04444 | -0.114 | 43.498
16.5 | 1.915 | 0.04831 | -0.113 | 39.649
17 | 1.892 | 0.05286 | -0.112 | 35.788
17.5 | 1.865 | 0.05773 | -0.111 | 32.313
18 | 1.836 | 0.06315 | -0.11 | 29.067
18.5 | 1.802 | 0.06933 | -0.108 | 25.985
19 | 1.766 | 0.07555 | -0.107 | 23.379
19.5 | 1.729 | 0.08223 | -0.106 | 21.024
20 | 1.68 | 0.09494 | -0.103 | 17.691

## 82. Re 6M Mach 0.00 (2)
BIGFOIL.COM POLAR EXPORT
NM Retro 14
NM Retro 14 |  |  |  | Cl Max: | 2.2003 | at alpha= | 18.5 | deg
XFOIL ncrit=9 |  |  |  | L/D Max: | 149.325 | at alpha= | 9.5 | deg
Re: | 6000000 |  |  | Cd Min: | 0.05868 | at alpha= | 20 | deg
Mach: | 0 |  |  | Cl=0 at alpha= | -5.1023 | deg
|  |  |  | @ Cl=0.1, Cd= | 0.0063869
|  |  |  | @ Cl=0.4, Cd= | 0.0060742
|  |  |  | @ Cl=0.6, Cd= | 0.0060372
alpha (deg) | Cl | Cd | Cm | Cl/Cd
-20 | -1.4585 | 0.05716 | -0.075 | -25.5161
-19.5 | -1.5263 | 0.04205 | -0.0859 | -36.2973
-19 | -1.5595 | 0.0313 | -0.0946 | -49.8243
-18.5 | -1.5422 | 0.02305 | -0.1076 | -66.9067
-18 | -1.4955 | 0.01992 | -0.1131 | -75.0753
-17.5 | -1.4468 | 0.01836 | -0.1147 | -78.8017
-17 | -1.3962 | 0.01709 | -0.1158 | -81.6969
-16.5 | -1.3453 | 0.01579 | -0.1167 | -85.1995
-16 | -1.294 | 0.01476 | -0.1171 | -87.6694
-15.5 | -1.2374 | 0.01392 | -0.1181 | -88.8937
-15 | -1.1756 | 0.01318 | -0.1198 | -89.1958
-14 | -1.0539 | 0.01163 | -0.123 | -90.6191
-13.5 | -0.9977 | 0.01106 | -0.1232 | -90.208
-13 | -0.9427 | 0.01062 | -0.123 | -88.7665
-12.5 | -0.8859 | 0.01017 | -0.1231 | -87.1091
-12 | -0.828 | 0.00967 | -0.1235 | -85.6256
-11.5 | -0.7694 | 0.00927 | -0.124 | -82.9989
-11 | -0.7104 | 0.00895 | -0.1244 | -79.3743
-10.5 | -0.6511 | 0.00869 | -0.1248 | -74.9252
-10 | -0.5914 | 0.00829 | -0.1254 | -71.339
-9.5 | -0.5315 | 0.00802 | -0.126 | -66.2718
-9 | -0.4715 | 0.0078 | -0.1265 | -60.4487
-8.5 | -0.4113 | 0.00761 | -0.127 | -54.0473
-8 | -0.3508 | 0.00734 | -0.1276 | -47.7929
-7.5 | -0.2904 | 0.00715 | -0.1282 | -40.6154
-7 | -0.2299 | 0.00701 | -0.1287 | -32.796
-6.5 | -0.1694 | 0.00687 | -0.1292 | -24.6579
-6 | -0.1087 | 0.00673 | -0.1298 | -16.1516
-5.5 | -0.0482 | 0.00664 | -0.1304 | -7.259
-5 | 0.0124 | 0.00654 | -0.1309 | 1.896
-4.5 | 0.0731 | 0.00644 | -0.1315 | 11.3509
-4 | 0.1339 | 0.00632 | -0.1321 | 21.1867
-3.5 | 0.1945 | 0.00625 | -0.1327 | 31.12
-3 | 0.255 | 0.00621 | -0.1333 | 41.0628
-2.5 | 0.3157 | 0.00613 | -0.1339 | 51.5008
-2 | 0.3761 | 0.00609 | -0.1345 | 61.757
-1.5 | 0.4366 | 0.00605 | -0.1351 | 72.1653
-1 | 0.4968 | 0.00603 | -0.1356 | 82.3881
-0.5 | 0.557 | 0.00603 | -0.1362 | 92.3715
0 | 0.617 | 0.00604 | -0.1368 | 102.1523
0.5 | 0.6763 | 0.00616 | -0.1372 | 109.789
1 | 0.7357 | 0.00627 | -0.1376 | 117.3365
1.5 | 0.7946 | 0.00642 | -0.1379 | 123.7695
2 | 0.8531 | 0.00662 | -0.1382 | 128.8671
2.5 | 0.9116 | 0.0068 | -0.1384 | 134.0588
3 | 0.9699 | 0.00699 | -0.1386 | 138.7554
3.5 | 1.0276 | 0.00723 | -0.1388 | 142.13
4 | 1.0845 | 0.00756 | -0.1388 | 143.4524
4.5 | 1.1414 | 0.00785 | -0.1388 | 145.4013
5 | 1.1975 | 0.0082 | -0.1388 | 146.0366
5.5 | 1.2534 | 0.00855 | -0.1386 | 146.5965
6 | 1.3088 | 0.00892 | -0.1385 | 146.7265
6.5 | 1.3639 | 0.00928 | -0.1382 | 146.972
7 | 1.4188 | 0.00961 | -0.138 | 147.6379
7.5 | 1.4735 | 0.00993 | -0.1377 | 148.3887
8 | 1.5267 | 0.01036 | -0.1372 | 147.3649
8.5 | 1.5794 | 0.01079 | -0.1367 | 146.3763
9 | 1.6318 | 0.01117 | -0.1361 | 146.0877
9.5 | 1.6814 | 0.01126 | -0.135 | 149.325
10 | 1.7324 | 0.01172 | -0.1341 | 147.8157
10.5 | 1.7817 | 0.01226 | -0.1331 | 145.3263
11 | 1.8288 | 0.01291 | -0.1317 | 141.6576
11.5 | 1.8743 | 0.01358 | -0.13 | 138.0191
12 | 1.919 | 0.01423 | -0.1282 | 134.8559
12.5 | 1.96 | 0.01498 | -0.1259 | 130.8411
13 | 1.9994 | 0.01566 | -0.1232 | 127.6756
13.5 | 2.0336 | 0.01641 | -0.1196 | 123.9244
14 | 2.0574 | 0.0175 | -0.1144 | 117.5657
14.5 | 2.0862 | 0.01857 | -0.1105 | 112.3425
15 | 2.108 | 0.02015 | -0.1061 | 104.6154
15.5 | 2.1321 | 0.02174 | -0.1023 | 98.0727
16 | 2.1501 | 0.0239 | -0.0984 | 89.9623
16.5 | 2.1687 | 0.02618 | -0.095 | 82.838
17 | 2.1794 | 0.02926 | -0.0914 | 74.4839
17.5 | 2.1915 | 0.03245 | -0.0885 | 67.5347
18 | 2.1941 | 0.03667 | -0.0856 | 59.8337
18.5 | 2.2003 | 0.04086 | -0.0835 | 53.8497
19 | 2.1977 | 0.0462 | -0.0817 | 47.5693
19.5 | 2.1913 | 0.05226 | -0.0804 | 41.9307
20 | 2.184 | 0.05868 | -0.0798 | 37.2188

## 83. Re 6M Mach 0.10 (1)
BIGFOIL.COM POLAR EXPORT
NM Retro 14
NM Retro 14 |  |  |  | Cl Max: | 1.947 | at alpha= | 14.5 | deg
JavaFoil+Calcfoil stall+Eppler ext transition |  |  |  | L/D Max: | 99.861 | at alpha= | 8.5 | deg
Re: | 6000000 |  |  | Cd Min: | 0.01159 | at alpha= | -2.5 | deg
Mach: | 0.1 |  |  | Cl=0 at alpha= | -5.1167 | deg
|  |  |  | @ Cl=0.1, Cd= | 0.011852
|  |  |  | @ Cl=0.4, Cd= | 0.011617
|  |  |  | @ Cl=0.6, Cd= | 0.011732
alpha (deg) | Cl | Cd | Cm | Cl/Cd
-20 | -0.728 | 0.1536 | -0.073 | -4.742
-19.5 | -0.739 | 0.14625 | -0.074 | -5.054
-19 | -0.748 | 0.13928 | -0.074 | -5.372
-18.5 | -0.756 | 0.13171 | -0.075 | -5.739
-18 | -0.762 | 0.12476 | -0.077 | -6.105
-17.5 | -0.768 | 0.11452 | -0.079 | -6.704
-17 | -0.779 | 0.09657 | -0.086 | -8.064
-16.5 | -0.78 | 0.08867 | -0.088 | -8.796
-16 | -0.779 | 0.08059 | -0.09 | -9.669
-15.5 | -0.777 | 0.07212 | -0.093 | -10.771
-15 | -0.771 | 0.06489 | -0.095 | -11.877
-14.5 | -0.762 | 0.05741 | -0.098 | -13.277
-14 | -0.751 | 0.05018 | -0.1 | -14.967
-13.5 | -0.734 | 0.04481 | -0.102 | -16.39
-13 | -0.722 | 0.03553 | -0.106 | -20.334
-12.5 | -0.699 | 0.03134 | -0.108 | -22.305
-12 | -0.672 | 0.02797 | -0.11 | -24.016
-11.5 | -0.641 | 0.02501 | -0.111 | -25.608
-11 | -0.607 | 0.02198 | -0.113 | -27.635
-10.5 | -0.572 | 0.01873 | -0.115 | -30.551
-10 | -0.541 | 0.01678 | -0.119 | -32.265
-9.5 | -0.506 | 0.01276 | -0.123 | -39.613
-9 | -0.452 | 0.01262 | -0.123 | -35.832
-8.5 | -0.397 | 0.0132 | -0.123 | -30.093
-8 | -0.341 | 0.0129 | -0.123 | -26.439
-7.5 | -0.284 | 0.01278 | -0.123 | -22.19
-7 | -0.225 | 0.01208 | -0.124 | -18.648
-6.5 | -0.166 | 0.01207 | -0.124 | -13.777
-6 | -0.107 | 0.01195 | -0.124 | -8.911
-5.5 | -0.046 | 0.01192 | -0.124 | -3.881
-5 | 0.014 | 0.01182 | -0.124 | 1.222
-4.5 | 0.075 | 0.01182 | -0.124 | 6.386
-4 | 0.137 | 0.0119 | -0.124 | 11.498
-3.5 | 0.198 | 0.0118 | -0.124 | 16.791
-3 | 0.26 | 0.01161 | -0.124 | 22.375
-2.5 | 0.321 | 0.01159 | -0.125 | 27.73
-2 | 0.383 | 0.01162 | -0.125 | 32.975
-1.5 | 0.445 | 0.01161 | -0.125 | 38.301
-1 | 0.506 | 0.01182 | -0.125 | 42.804
-0.5 | 0.567 | 0.01177 | -0.125 | 48.148
0 | 0.628 | 0.0117 | -0.125 | 53.679
0.5 | 0.689 | 0.01176 | -0.125 | 58.598
1 | 0.75 | 0.01179 | -0.125 | 63.565
1.5 | 0.81 | 0.01212 | -0.125 | 66.857
2 | 0.87 | 0.01227 | -0.125 | 70.937
2.5 | 0.93 | 0.01236 | -0.125 | 75.285
3 | 0.99 | 0.01276 | -0.125 | 77.607
3.5 | 1.049 | 0.01292 | -0.125 | 81.22
4 | 1.108 | 0.01305 | -0.125 | 84.916
4.5 | 1.167 | 0.01363 | -0.125 | 85.653
5 | 1.225 | 0.0139 | -0.125 | 88.178
5.5 | 1.283 | 0.01411 | -0.125 | 90.939
6 | 1.34 | 0.0148 | -0.125 | 90.536
6.5 | 1.396 | 0.01496 | -0.125 | 93.31
7 | 1.451 | 0.01521 | -0.125 | 95.409
7.5 | 1.505 | 0.0156 | -0.125 | 96.5
8 | 1.559 | 0.0159 | -0.125 | 98.076
8.5 | 1.612 | 0.01614 | -0.125 | 99.861
9 | 1.664 | 0.01715 | -0.125 | 96.979
9.5 | 1.709 | 0.01887 | -0.125 | 90.567
10 | 1.754 | 0.01882 | -0.124 | 93.176
10.5 | 1.797 | 0.02087 | -0.124 | 86.096
11 | 1.82 | 0.02476 | -0.123 | 73.518
11.5 | 1.855 | 0.02544 | -0.122 | 72.899
12 | 1.885 | 0.02674 | -0.121 | 70.488
12.5 | 1.912 | 0.02816 | -0.121 | 67.904
13 | 1.928 | 0.02985 | -0.12 | 64.6
13.5 | 1.94 | 0.0317 | -0.119 | 61.194
14 | 1.946 | 0.03391 | -0.118 | 57.385
14.5 | 1.947 | 0.03641 | -0.117 | 53.48
15 | 1.944 | 0.03925 | -0.117 | 49.536
15.5 | 1.932 | 0.04264 | -0.115 | 45.307
16 | 1.914 | 0.04644 | -0.114 | 41.219
16.5 | 1.893 | 0.05052 | -0.113 | 37.473
17 | 1.867 | 0.0552 | -0.112 | 33.814
17.5 | 1.835 | 0.06059 | -0.111 | 30.289
18 | 1.801 | 0.06627 | -0.109 | 27.179
18.5 | 1.762 | 0.07321 | -0.108 | 24.062
19 | 1.722 | 0.07975 | -0.107 | 21.594
19.5 | 1.678 | 0.0875 | -0.105 | 19.177

## 84. Re 6M Mach 0.10 (2)
BIGFOIL.COM POLAR EXPORT
NM Retro 14
NM Retro 14 |  |  |  | Cl Max: | 2.1956 | at alpha= | 18.5 | deg
XFOIL ncrit=9 |  |  |  | L/D Max: | 148.918 | at alpha= | 9.5 | deg
Re: | 6000000 |  |  | Cd Min: | 0.08204 | at alpha= | -20 | deg
Mach: | 0.1 |  |  | Cl=0 at alpha= | -5.0966 | deg
|  |  |  | @ Cl=0.1, Cd= | 0.0064071
|  |  |  | @ Cl=0.4, Cd= | 0.0060857
|  |  |  | @ Cl=0.6, Cd= | 0.0060466
alpha (deg) | Cl | Cd | Cm | Cl/Cd
-20 | -1.3012 | 0.08204 | -0.0595 | -15.8606
-19.5 | -1.4218 | 0.05852 | -0.0761 | -24.296
-19 | -1.4919 | 0.04312 | -0.0874 | -34.5988
-18.5 | -1.5284 | 0.03194 | -0.0965 | -47.8522
-18 | -1.5126 | 0.02311 | -0.1103 | -65.4522
-17.5 | -1.4647 | 0.01972 | -0.1162 | -74.2748
-17 | -1.4145 | 0.01809 | -0.1176 | -78.1924
-16.5 | -1.3626 | 0.0168 | -0.1185 | -81.1071
-16 | -1.3115 | 0.01548 | -0.1189 | -84.7222
-15.5 | -1.2542 | 0.01444 | -0.12 | -86.856
-15 | -1.1914 | 0.01358 | -0.1218 | -87.732
-14 | -1.0674 | 0.01197 | -0.1247 | -89.1729
-13.5 | -1.0104 | 0.01132 | -0.1248 | -89.258
-13 | -0.9546 | 0.01082 | -0.1245 | -88.2255
-12.5 | -0.8967 | 0.0104 | -0.1245 | -86.2212
-12 | -0.8379 | 0.00985 | -0.1249 | -85.066
-11.5 | -0.7785 | 0.00941 | -0.1252 | -82.7311
-11 | -0.7187 | 0.00905 | -0.1256 | -79.4144
-10.5 | -0.6586 | 0.00877 | -0.126 | -75.0969
-10 | -0.5981 | 0.00839 | -0.1265 | -71.2872
-9.5 | -0.5375 | 0.00809 | -0.127 | -66.44
-9 | -0.4767 | 0.00785 | -0.1274 | -60.7261
-8.5 | -0.4159 | 0.00766 | -0.1279 | -54.295
-8 | -0.3548 | 0.00739 | -0.1285 | -48.0108
-7.5 | -0.2937 | 0.00719 | -0.129 | -40.8484
-7 | -0.2326 | 0.00703 | -0.1295 | -33.0868
-6.5 | -0.1716 | 0.00691 | -0.13 | -24.8336
-6 | -0.1104 | 0.00675 | -0.1306 | -16.3556
-5.5 | -0.0493 | 0.00665 | -0.1311 | -7.4135
-5 | 0.0118 | 0.00657 | -0.1317 | 1.796
-4.5 | 0.073 | 0.00646 | -0.1322 | 11.3003
-4 | 0.1342 | 0.00634 | -0.1328 | 21.1672
-3.5 | 0.1953 | 0.00627 | -0.1334 | 31.1483
-3 | 0.2562 | 0.00623 | -0.134 | 41.1236
-2.5 | 0.3173 | 0.00614 | -0.1346 | 51.6775
-2 | 0.3782 | 0.0061 | -0.1352 | 62
-1.5 | 0.4391 | 0.00606 | -0.1357 | 72.4587
-1 | 0.4997 | 0.00605 | -0.1363 | 82.595
-0.5 | 0.5603 | 0.00604 | -0.1369 | 92.7649
0 | 0.6207 | 0.00605 | -0.1375 | 102.595
0.5 | 0.6805 | 0.00617 | -0.1379 | 110.2917
1 | 0.7402 | 0.00628 | -0.1382 | 117.8662
1.5 | 0.7995 | 0.00645 | -0.1386 | 123.9535
2 | 0.8585 | 0.00664 | -0.1388 | 129.2922
2.5 | 0.9174 | 0.00682 | -0.139 | 134.5161
3 | 0.9761 | 0.00701 | -0.1392 | 139.2439
3.5 | 1.0341 | 0.00727 | -0.1394 | 142.2421
4 | 1.0915 | 0.00759 | -0.1394 | 143.8076
4.5 | 1.1487 | 0.0079 | -0.1393 | 145.4051
5 | 1.2052 | 0.00826 | -0.1392 | 145.908
5.5 | 1.2616 | 0.0086 | -0.1391 | 146.6977
6 | 1.3174 | 0.00897 | -0.1388 | 146.8673
6.5 | 1.373 | 0.00933 | -0.1386 | 147.1597
7 | 1.4282 | 0.0097 | -0.1382 | 147.2371
7.5 | 1.4833 | 0.01003 | -0.1379 | 147.8863
8 | 1.537 | 0.01046 | -0.1373 | 146.9407
8.5 | 1.5903 | 0.01088 | -0.1367 | 146.1673
9 | 1.6429 | 0.0113 | -0.136 | 145.3894
9.5 | 1.6932 | 0.01137 | -0.1348 | 148.9182
10 | 1.7441 | 0.01188 | -0.1338 | 146.8098
10.5 | 1.7941 | 0.0124 | -0.1326 | 144.6855
11 | 1.8411 | 0.01309 | -0.131 | 140.6494
11.5 | 1.8861 | 0.01382 | -0.1291 | 136.4761
12 | 1.931 | 0.01447 | -0.1271 | 133.4485
12.5 | 1.9708 | 0.01527 | -0.1243 | 129.0635
13 | 2.0095 | 0.01594 | -0.1213 | 126.0665
13.5 | 2.039 | 0.01681 | -0.1167 | 121.2968
14 | 2.0642 | 0.01802 | -0.1118 | 114.5505
14.5 | 2.0937 | 0.01916 | -0.1079 | 109.2745
15 | 2.1148 | 0.02092 | -0.1034 | 101.0899
15.5 | 2.1383 | 0.0227 | -0.0997 | 94.1982
16 | 2.1549 | 0.02512 | -0.0957 | 85.7842
16.5 | 2.1723 | 0.02768 | -0.0923 | 78.479
17 | 2.182 | 0.03104 | -0.0889 | 70.2964
17.5 | 2.1913 | 0.03468 | -0.086 | 63.1863
18 | 2.1924 | 0.03929 | -0.0834 | 55.8005
18.5 | 2.1956 | 0.04406 | -0.0815 | 49.832
19 | 2.1886 | 0.05013 | -0.0799 | 43.6585
19.5 | 2.1818 | 0.05651 | -0.079 | 38.6091
20 | 2.1692 | 0.06374 | -0.0786 | 34.032

## 85. Re 6M Mach 0.25 (1)
BIGFOIL.COM POLAR EXPORT
NM Retro 14
NM Retro 14 |  |  |  | Cl Max: | 1.913 | at alpha= | 13 | deg
JavaFoil+Calcfoil stall+Eppler ext transition |  |  |  | L/D Max: | 97.288 | at alpha= | 8 | deg
Re: | 6000000 |  |  | Cd Min: | 0.01161 | at alpha= | -2 | deg
Mach: | 0.25 |  |  | Cl=0 at alpha= | -5.121 | deg
|  |  |  | @ Cl=0.1, Cd= | 0.011867
|  |  |  | @ Cl=0.4, Cd= | 0.011625
|  |  |  | @ Cl=0.6, Cd= | 0.011794
alpha (deg) | Cl | Cd | Cm | Cl/Cd
-19 | -0.46 | 0.16537 | -0.067 | -2.78
-18.5 | -0.497 | 0.15552 | -0.068 | -3.199
-18 | -0.532 | 0.14676 | -0.069 | -3.623
-17.5 | -0.562 | 0.13777 | -0.071 | -4.082
-17 | -0.589 | 0.12936 | -0.072 | -4.554
-16.5 | -0.612 | 0.12143 | -0.074 | -5.04
-16 | -0.631 | 0.11273 | -0.076 | -5.596
-15.5 | -0.645 | 0.1046 | -0.078 | -6.168
-15 | -0.662 | 0.08796 | -0.086 | -7.528
-14.5 | -0.669 | 0.07925 | -0.089 | -8.445
-14 | -0.673 | 0.07031 | -0.093 | -9.566
-13.5 | -0.672 | 0.06091 | -0.097 | -11.038
-13 | -0.668 | 0.05146 | -0.101 | -12.987
-12.5 | -0.657 | 0.04461 | -0.104 | -14.721
-12 | -0.647 | 0.03457 | -0.109 | -18.713
-11.5 | -0.624 | 0.02997 | -0.111 | -20.832
-11 | -0.596 | 0.02649 | -0.113 | -22.491
-10.5 | -0.563 | 0.0233 | -0.115 | -24.182
-10 | -0.528 | 0.02007 | -0.117 | -26.316
-9.5 | -0.49 | 0.01764 | -0.12 | -27.756
-9 | -0.459 | 0.01281 | -0.126 | -35.87
-8.5 | -0.404 | 0.01264 | -0.127 | -31.995
-8 | -0.348 | 0.01242 | -0.127 | -28.017
-7.5 | -0.29 | 0.01296 | -0.127 | -22.364
-7 | -0.231 | 0.01272 | -0.127 | -18.126
-6.5 | -0.17 | 0.01219 | -0.127 | -13.973
-6 | -0.109 | 0.01202 | -0.127 | -9.085
-5.5 | -0.047 | 0.01196 | -0.127 | -3.966
-5 | 0.015 | 0.01194 | -0.127 | 1.241
-4.5 | 0.077 | 0.01183 | -0.128 | 6.551
-4 | 0.14 | 0.01193 | -0.128 | 11.769
-3.5 | 0.204 | 0.01186 | -0.128 | 17.171
-3 | 0.267 | 0.01171 | -0.128 | 22.783
-2.5 | 0.33 | 0.01167 | -0.128 | 28.308
-2 | 0.394 | 0.01161 | -0.128 | 33.902
-1.5 | 0.457 | 0.01177 | -0.128 | 38.829
-1 | 0.52 | 0.01187 | -0.128 | 43.784
-0.5 | 0.582 | 0.0118 | -0.128 | 49.383
0 | 0.645 | 0.01178 | -0.128 | 54.781
0.5 | 0.708 | 0.01179 | -0.128 | 60.01
1 | 0.77 | 0.01193 | -0.128 | 64.57
1.5 | 0.832 | 0.01218 | -0.128 | 68.315
2 | 0.894 | 0.01236 | -0.129 | 72.338
2.5 | 0.956 | 0.01245 | -0.129 | 76.726
3 | 1.017 | 0.0129 | -0.129 | 78.846
3.5 | 1.078 | 0.01307 | -0.129 | 82.465
4 | 1.138 | 0.01366 | -0.129 | 83.315
4.5 | 1.198 | 0.01384 | -0.129 | 86.577
5 | 1.258 | 0.01404 | -0.129 | 89.577
5.5 | 1.316 | 0.01477 | -0.129 | 89.1
6 | 1.374 | 0.01511 | -0.129 | 90.935
6.5 | 1.431 | 0.01539 | -0.129 | 92.974
7 | 1.487 | 0.0156 | -0.129 | 95.322
7.5 | 1.542 | 0.01591 | -0.129 | 96.921
8 | 1.596 | 0.0164 | -0.129 | 97.288
8.5 | 1.648 | 0.01728 | -0.128 | 95.377
9 | 1.694 | 0.0192 | -0.128 | 88.236
9.5 | 1.74 | 0.02075 | -0.128 | 83.85
10 | 1.782 | 0.02139 | -0.127 | 83.308
10.5 | 1.822 | 0.02209 | -0.127 | 82.484
11 | 1.838 | 0.0268 | -0.125 | 68.57
11.5 | 1.866 | 0.02793 | -0.124 | 66.803
12 | 1.889 | 0.02969 | -0.124 | 63.647
12.5 | 1.908 | 0.03169 | -0.123 | 60.208
13 | 1.913 | 0.03401 | -0.122 | 56.235
13.5 | 1.909 | 0.03687 | -0.121 | 51.774
14 | 1.9 | 0.03999 | -0.12 | 47.503
14.5 | 1.882 | 0.04382 | -0.118 | 42.944
15 | 1.848 | 0.05055 | -0.116 | 36.56
15.5 | 1.809 | 0.05633 | -0.115 | 32.118
16 | 1.763 | 0.0628 | -0.113 | 28.072
16.5 | 1.708 | 0.07029 | -0.111 | 24.301
17 | 1.657 | 0.07385 | -0.11 | 22.442
17.5 | 1.59 | 0.08219 | -0.108 | 19.349
18 | 1.517 | 0.09155 | -0.107 | 16.574

## 86. Re 6M Mach 0.25 (2)
BIGFOIL.COM POLAR EXPORT
NM Retro 14
NM Retro 14 |  |  |  | Cl Max: | 2.1806 | at alpha= | 17 | deg
XFOIL ncrit=9 |  |  |  | L/D Max: | 146.954 | at alpha= | 7 | deg
Re: | 6000000 |  |  | Cd Min: | 0.18409 | at alpha= | -20 | deg
Mach: | 0.25 |  |  | Cl=0 at alpha= | -5.0634 | deg
|  |  |  | @ Cl=0.1, Cd= | 0.0065017
|  |  |  | @ Cl=0.4, Cd= | 0.006175
|  |  |  | @ Cl=0.6, Cd= | 0.0061303
alpha (deg) | Cl | Cd | Cm | Cl/Cd
-20 | -0.7694 | 0.18409 | 0.0044 | -4.1795
-19.5 | -0.7905 | 0.16972 | -0.005 | -4.6577
-19 | -0.8403 | 0.15081 | -0.0175 | -5.5719
-18.5 | -0.9217 | 0.12822 | -0.0329 | -7.1884
-18 | -1.0567 | 0.09996 | -0.0531 | -10.5712
-17.5 | -1.1989 | 0.07345 | -0.0732 | -16.3227
-17 | -1.3118 | 0.0526 | -0.0898 | -24.9392
-16.5 | -1.3802 | 0.03772 | -0.1023 | -36.5907
-16 | -1.3948 | 0.02673 | -0.1153 | -52.1811
-15.5 | -1.35 | 0.01979 | -0.1276 | -68.2163
-14 | -1.1471 | 0.01432 | -0.1344 | -80.1047
-13.5 | -1.0846 | 0.01335 | -0.1341 | -81.2434
-13 | -1.0239 | 0.0124 | -0.1334 | -82.5726
-12.5 | -0.9605 | 0.01161 | -0.1331 | -82.7304
-12 | -0.8963 | 0.01097 | -0.1328 | -81.7046
-11.5 | -0.8317 | 0.01044 | -0.1326 | -79.6648
-11 | -0.7669 | 0.0098 | -0.1326 | -78.2551
-10.5 | -0.702 | 0.00935 | -0.1326 | -75.0802
-10 | -0.6371 | 0.009 | -0.1326 | -70.7889
-9.5 | -0.5721 | 0.00858 | -0.1328 | -66.6783
-9 | -0.5071 | 0.00822 | -0.133 | -61.691
-8.5 | -0.4422 | 0.00793 | -0.1332 | -55.7629
-8 | -0.3775 | 0.0077 | -0.1334 | -49.026
-7.5 | -0.3128 | 0.00742 | -0.1338 | -42.1563
-7 | -0.2484 | 0.00721 | -0.1341 | -34.4521
-6.5 | -0.1841 | 0.00705 | -0.1345 | -26.1135
-6 | -0.1198 | 0.00689 | -0.1349 | -17.3875
-5.5 | -0.0558 | 0.00676 | -0.1353 | -8.2544
-5 | 0.0081 | 0.00668 | -0.1357 | 1.2126
-4.5 | 0.072 | 0.00655 | -0.1362 | 10.9924
-4 | 0.1358 | 0.00644 | -0.1367 | 21.087
-3.5 | 0.1994 | 0.00636 | -0.1372 | 31.3522
-3 | 0.2628 | 0.00629 | -0.1378 | 41.7806
-2.5 | 0.3264 | 0.00621 | -0.1383 | 52.5604
-2 | 0.3895 | 0.00618 | -0.1389 | 63.0259
-1.5 | 0.4527 | 0.00615 | -0.1394 | 73.6098
-1 | 0.5158 | 0.00611 | -0.14 | 84.419
-0.5 | 0.5785 | 0.00612 | -0.1406 | 94.5261
0 | 0.6411 | 0.00615 | -0.1411 | 104.2439
0.5 | 0.7032 | 0.00625 | -0.1415 | 112.512
1 | 0.7652 | 0.00638 | -0.1418 | 119.9373
1.5 | 0.8268 | 0.00654 | -0.1421 | 126.422
2 | 0.888 | 0.00675 | -0.1423 | 131.5556
2.5 | 0.9491 | 0.00696 | -0.1424 | 136.3649
3 | 1.0099 | 0.0072 | -0.1424 | 140.2639
3.5 | 1.0704 | 0.00745 | -0.1424 | 143.6779
4 | 1.13 | 0.00781 | -0.1423 | 144.6863
4.5 | 1.1894 | 0.00816 | -0.142 | 145.7598
5 | 1.2487 | 0.0085 | -0.1418 | 146.9059
5.5 | 1.3072 | 0.0089 | -0.1413 | 146.8764
6 | 1.365 | 0.00935 | -0.1407 | 145.9893
6.5 | 1.4234 | 0.0097 | -0.1402 | 146.7423
7 | 1.4813 | 0.01008 | -0.1395 | 146.9544
7.5 | 1.5379 | 0.01055 | -0.1386 | 145.7725
8 | 1.5938 | 0.01104 | -0.1375 | 144.3659
8.5 | 1.6497 | 0.01148 | -0.1364 | 143.7021
9 | 1.7051 | 0.01191 | -0.1352 | 143.1654
9.5 | 1.7568 | 0.0121 | -0.1332 | 145.1901
10 | 1.8091 | 0.0127 | -0.1314 | 142.4488
10.5 | 1.8578 | 0.01347 | -0.1289 | 137.9213
11 | 1.9035 | 0.0143 | -0.1259 | 133.1119
11.5 | 1.9472 | 0.01507 | -0.1225 | 129.2104
12 | 1.9819 | 0.01603 | -0.1177 | 123.6369
12.5 | 2.0152 | 0.01699 | -0.1127 | 118.6109
13 | 2.0469 | 0.01823 | -0.1079 | 112.282
13.5 | 2.0748 | 0.01984 | -0.1031 | 104.5766
14 | 2.1049 | 0.02149 | -0.0989 | 97.9479
14.5 | 2.1306 | 0.0236 | -0.0948 | 90.2797
15 | 2.1499 | 0.02633 | -0.0906 | 81.6521
15.5 | 2.1645 | 0.02966 | -0.0867 | 72.9771
16 | 2.1744 | 0.03361 | -0.0832 | 64.695
16.5 | 2.1767 | 0.0385 | -0.0801 | 56.5377
17 | 2.1806 | 0.0436 | -0.0777 | 50.0138
17.5 | 2.1716 | 0.05026 | -0.0759 | 43.2073
18 | 2.1644 | 0.05709 | -0.0748 | 37.9121
18.5 | 2.1478 | 0.06512 | -0.0744 | 32.9822
19 | 2.1202 | 0.07473 | -0.0748 | 28.3715
19.5 | 2.0945 | 0.08429 | -0.0758 | 24.8487
20 | 2.0608 | 0.0951 | -0.0777 | 21.6698

## 87. Re 6M Mach 0.50 (1)
BIGFOIL.COM POLAR EXPORT
NM Retro 14
NM Retro 14 |  |  |  | Cl Max: | 1.762 | at alpha= | 9 | deg
JavaFoil+Calcfoil stall+Eppler ext transition |  |  |  | L/D Max: | 90.046 | at alpha= | 6 | deg
Re: | 6000000 |  |  | Cd Min: | 0.012 | at alpha= | -2.5 | deg
Mach: | 0.5 |  |  | Cl=0 at alpha= | -5.1177 | deg
|  |  |  | @ Cl=0.1, Cd= | 0.012212
|  |  |  | @ Cl=0.4, Cd= | 0.012039
|  |  |  | @ Cl=0.6, Cd= | 0.012075
alpha (deg) | Cl | Cd | Cm | Cl/Cd
-20 | -0.842 | 0.15413 | -0.081 | -5.464
-19.5 | -0.816 | 0.14351 | -0.083 | -5.685
-19 | -0.785 | 0.15084 | -0.079 | -5.204
-18.5 | -0.758 | 0.13892 | -0.08 | -5.456
-18 | -0.732 | 0.12847 | -0.082 | -5.698
-17.5 | -0.701 | 0.13763 | -0.078 | -5.093
-17 | -0.674 | 0.12423 | -0.079 | -5.422
-16.5 | -0.648 | 0.11423 | -0.083 | -5.676
-16 | -0.617 | 0.1198 | -0.077 | -5.148
-15.5 | -0.59 | 0.10931 | -0.079 | -5.395
-15 | -0.561 | 0.11167 | -0.077 | -5.02
-14.5 | -0.535 | 0.10021 | -0.082 | -5.337
-14 | -0.506 | 0.09815 | -0.081 | -5.158
-13.5 | -0.486 | 0.0825 | -0.093 | -5.887
-13 | -0.449 | 0.09076 | -0.079 | -4.943
-12.5 | -0.429 | 0.07494 | -0.094 | -5.719
-12 | -0.392 | 0.08359 | -0.077 | -4.685
-11.5 | -0.372 | 0.06761 | -0.095 | -5.496
-11 | -0.336 | 0.07445 | -0.08 | -4.508
-10.5 | -0.306 | 0.07431 | -0.072 | -4.112
-10 | -0.278 | 0.07015 | -0.075 | -3.958
-9.5 | -0.251 | 0.0646 | -0.084 | -3.89
-9 | -0.346 | 0.06421 | -0.081 | -5.383
-8.5 | -0.362 | 0.02867 | -0.123 | -12.628
-8 | -0.332 | 0.02281 | -0.128 | -14.531
-7.5 | -0.274 | 0.02874 | -0.121 | -9.548
-7 | -0.239 | 0.01712 | -0.136 | -13.945
-6.5 | -0.173 | 0.01857 | -0.131 | -9.344
-6 | -0.12 | 0.01306 | -0.142 | -9.18
-5.5 | -0.052 | 0.01233 | -0.142 | -4.247
-5 | 0.016 | 0.01219 | -0.143 | 1.347
-4.5 | 0.086 | 0.01223 | -0.143 | 7.037
-4 | 0.156 | 0.01214 | -0.143 | 12.872
-3.5 | 0.227 | 0.01201 | -0.143 | 18.891
-3 | 0.298 | 0.01203 | -0.143 | 24.758
-2.5 | 0.369 | 0.012 | -0.143 | 30.736
-2 | 0.44 | 0.01209 | -0.143 | 36.368
-1.5 | 0.51 | 0.01217 | -0.143 | 41.929
-1 | 0.581 | 0.01208 | -0.143 | 48.06
-0.5 | 0.651 | 0.01206 | -0.143 | 53.947
0 | 0.72 | 0.0121 | -0.143 | 59.533
0.5 | 0.79 | 0.01216 | -0.144 | 64.966
1 | 0.86 | 0.01247 | -0.144 | 68.9
1.5 | 0.929 | 0.01267 | -0.144 | 73.292
2 | 0.997 | 0.01283 | -0.144 | 77.7
2.5 | 1.065 | 0.01335 | -0.144 | 79.789
3 | 1.133 | 0.01356 | -0.144 | 83.492
3.5 | 1.199 | 0.01439 | -0.144 | 83.333
4 | 1.265 | 0.01469 | -0.144 | 86.125
4.5 | 1.33 | 0.015 | -0.144 | 88.687
5 | 1.394 | 0.0159 | -0.144 | 87.707
5.5 | 1.456 | 0.01634 | -0.144 | 89.125
6 | 1.516 | 0.01683 | -0.144 | 90.046
6.5 | 1.569 | 0.01889 | -0.143 | 83.02
7 | 1.62 | 0.02044 | -0.143 | 79.238
7.5 | 1.663 | 0.02199 | -0.142 | 75.604
8 | 1.701 | 0.02362 | -0.142 | 72.038
8.5 | 1.735 | 0.02488 | -0.141 | 69.733
9 | 1.762 | 0.02638 | -0.14 | 66.789
9.5 | 1.74 | 0.03482 | -0.136 | 49.98
10 | 1.726 | 0.03927 | -0.134 | 43.944
10.5 | 1.679 | 0.0464 | -0.131 | 36.181
11 | 1.57 | 0.05779 | -0.126 | 27.161
11.5 | 1.229 | 0.08395 | -0.113 | 14.64
12 | 0.966 | 0.1309 | -0.087 | 7.382
12.5 | 0.987 | 0.10311 | -0.08 | 9.568
13 | 1.051 | 0.09442 | -0.104 | 11.131
13.5 | 1.081 | 0.09794 | -0.105 | 11.036
14 | 1.105 | 0.10363 | -0.104 | 10.666

## 88. Re 6M Mach 0.50 (2)
BIGFOIL.COM POLAR EXPORT
NM Retro 14
NM Retro 14 |  |  |  | Cl Max: | 2.148 | at alpha= | 12.5 | deg
XFOIL ncrit=9 |  |  |  | L/D Max: | 147.902 | at alpha= | 4 | deg
Re: | 6000000 |  |  | Cd Min: | 0.14507 | at alpha= | 17.5 | deg
Mach: | 0.5 |  |  | Cl=0 at alpha= | -4.9101 | deg
|  |  |  | @ Cl=0.1, Cd= | 0.0069424
|  |  |  | @ Cl=0.4, Cd= | 0.0065328
|  |  |  | @ Cl=0.6, Cd= | 0.0064465
alpha (deg) | Cl | Cd | Cm | Cl/Cd
-14.5 | -0.5084 | 0.145 | -0.0307 | -3.5062
-14 | -0.4961 | 0.13704 | -0.0349 | -3.6201
-13.5 | -0.51 | 0.12499 | -0.0422 | -4.0803
-13 | -0.5313 | 0.11261 | -0.05 | -4.7181
-12.5 | -0.5467 | 0.10174 | -0.0569 | -5.3735
-12 | -0.5716 | 0.08914 | -0.0671 | -6.4124
-11.5 | -0.6067 | 0.07779 | -0.0747 | -7.7992
-11 | -0.6395 | 0.06679 | -0.0832 | -9.5748
-10.5 | -0.6659 | 0.05655 | -0.0915 | -11.7754
-10 | -0.6905 | 0.0464 | -0.0999 | -14.8815
-9.5 | -0.7064 | 0.03493 | -0.1133 | -20.2233
-9 | -0.6715 | 0.01819 | -0.148 | -36.9159
-8.5 | -0.5907 | 0.01195 | -0.1569 | -49.431
-8 | -0.5033 | 0.0101 | -0.1572 | -49.8317
-7.5 | -0.4176 | 0.00915 | -0.1565 | -45.6393
-7 | -0.3339 | 0.00853 | -0.1557 | -39.1442
-6.5 | -0.2518 | 0.00804 | -0.1551 | -31.3184
-6 | -0.1711 | 0.00764 | -0.1546 | -22.3953
-5.5 | -0.092 | 0.00739 | -0.1542 | -12.4493
-5 | -0.0139 | 0.00718 | -0.154 | -1.9359
-4.5 | 0.0634 | 0.007 | -0.154 | 9.0571
-4 | 0.1397 | 0.00688 | -0.154 | 20.3052
-3.5 | 0.2155 | 0.00676 | -0.1541 | 31.8787
-3 | 0.2908 | 0.00663 | -0.1545 | 43.8612
-2.5 | 0.3654 | 0.00657 | -0.1548 | 55.6164
-2 | 0.4398 | 0.00649 | -0.1552 | 67.7658
-1.5 | 0.5136 | 0.00647 | -0.1556 | 79.3818
-1 | 0.5873 | 0.00645 | -0.156 | 91.0543
-0.5 | 0.6609 | 0.00643 | -0.1565 | 102.7838
0 | 0.7336 | 0.00651 | -0.1568 | 112.6882
0.5 | 0.806 | 0.00665 | -0.157 | 121.203
1 | 0.8782 | 0.00683 | -0.157 | 128.5798
1.5 | 0.9503 | 0.00702 | -0.1569 | 135.3704
2 | 1.0217 | 0.00731 | -0.1566 | 139.7674
2.5 | 1.093 | 0.00762 | -0.1561 | 143.4383
3 | 1.164 | 0.00797 | -0.1554 | 146.0477
3.5 | 1.2343 | 0.00838 | -0.1544 | 147.2912
4 | 1.3045 | 0.00882 | -0.1532 | 147.9025
4.5 | 1.3728 | 0.00938 | -0.1515 | 146.3539
5 | 1.4413 | 0.00993 | -0.1496 | 145.146
5.5 | 1.5096 | 0.01048 | -0.1474 | 144.0458
6 | 1.5776 | 0.01104 | -0.1449 | 142.8986
6.5 | 1.6427 | 0.01173 | -0.1416 | 140.0426
7 | 1.7071 | 0.01241 | -0.138 | 137.5584
7.5 | 1.7682 | 0.01317 | -0.1335 | 134.2597
8 | 1.8257 | 0.01392 | -0.1282 | 131.1566
8.5 | 1.87 | 0.01497 | -0.1209 | 124.9165
9 | 1.9189 | 0.01623 | -0.1146 | 118.2317
9.5 | 1.9639 | 0.01791 | -0.1083 | 109.6538
10 | 2.0052 | 0.01972 | -0.1019 | 101.6836
10.5 | 2.0463 | 0.02218 | -0.0959 | 92.2588
11 | 2.0825 | 0.02526 | -0.0902 | 82.4426
11.5 | 2.1091 | 0.02923 | -0.0847 | 72.1553
12 | 2.1345 | 0.03361 | -0.0798 | 63.5079
12.5 | 2.148 | 0.03908 | -0.0753 | 54.9642
13 | 2.1458 | 0.04597 | -0.0716 | 46.6783
13.5 | 2.1373 | 0.05367 | -0.0688 | 39.823
14 | 2.1167 | 0.06258 | -0.0671 | 33.8239
14.5 | 2.0847 | 0.07264 | -0.0666 | 28.6991
15 | 2.0456 | 0.08359 | -0.0674 | 24.4718
15.5 | 2.0023 | 0.09531 | -0.0695 | 21.0083
16 | 1.9595 | 0.10727 | -0.0727 | 18.267
16.5 | 1.9187 | 0.11948 | -0.077 | 16.0588
17 | 1.8783 | 0.13215 | -0.0827 | 14.2134
17.5 | 1.8403 | 0.14507 | -0.0897 | 12.6856

## 89. Re 7M Mach 0.00 (1)
BIGFOIL.COM POLAR EXPORT
NM Retro 14
NM Retro 14 |  |  |  | Cl Max: | 1.96 | at alpha= | 14.5 | deg
JavaFoil+Calcfoil stall+Eppler ext transition |  |  |  | L/D Max: | 99.707 | at alpha= | 8 | deg
Re: | 7000000 |  |  | Cd Min: | 0.01154 | at alpha= | -3 | deg
Mach: | 0 |  |  | Cl=0 at alpha= | -5.1167 | deg
|  |  |  | @ Cl=0.1, Cd= | 0.011791
|  |  |  | @ Cl=0.4, Cd= | 0.011653
|  |  |  | @ Cl=0.6, Cd= | 0.011593
alpha (deg) | Cl | Cd | Cm | Cl/Cd
-20 | -0.768 | 0.14843 | -0.074 | -5.171
-19.5 | -0.775 | 0.14144 | -0.075 | -5.48
-19 | -0.782 | 0.13366 | -0.076 | -5.85
-18.5 | -0.787 | 0.12648 | -0.077 | -6.221
-18 | -0.79 | 0.1191 | -0.079 | -6.634
-17.5 | -0.793 | 0.10967 | -0.081 | -7.231
-17 | -0.806 | 0.08855 | -0.089 | -9.098
-16.5 | -0.805 | 0.08082 | -0.091 | -9.956
-16 | -0.802 | 0.073 | -0.093 | -10.984
-15.5 | -0.796 | 0.06585 | -0.095 | -12.091
-15 | -0.788 | 0.05878 | -0.097 | -13.407
-14.5 | -0.777 | 0.05244 | -0.099 | -14.811
-14 | -0.763 | 0.04632 | -0.101 | -16.461
-13.5 | -0.745 | 0.04119 | -0.103 | -18.075
-13 | -0.731 | 0.03273 | -0.107 | -22.324
-12.5 | -0.705 | 0.02917 | -0.109 | -24.18
-12 | -0.677 | 0.02591 | -0.11 | -26.123
-11.5 | -0.645 | 0.02313 | -0.112 | -27.888
-11 | -0.612 | 0.02027 | -0.113 | -30.18
-10.5 | -0.577 | 0.0178 | -0.116 | -32.415
-10 | -0.556 | 0.01281 | -0.122 | -43.413
-9.5 | -0.504 | 0.0126 | -0.122 | -40.017
-9 | -0.451 | 0.01246 | -0.122 | -36.149
-8.5 | -0.396 | 0.01308 | -0.123 | -30.246
-8 | -0.34 | 0.01284 | -0.123 | -26.45
-7.5 | -0.283 | 0.01261 | -0.123 | -22.401
-7 | -0.224 | 0.01207 | -0.123 | -18.583
-6.5 | -0.166 | 0.01191 | -0.123 | -13.896
-6 | -0.106 | 0.01185 | -0.123 | -8.947
-5.5 | -0.046 | 0.01183 | -0.123 | -3.892
-5 | 0.014 | 0.01172 | -0.123 | 1.226
-4.5 | 0.075 | 0.01182 | -0.124 | 6.358
-4 | 0.136 | 0.01175 | -0.124 | 11.581
-3.5 | 0.197 | 0.01166 | -0.124 | 16.91
-3 | 0.259 | 0.01154 | -0.124 | 22.4
-2.5 | 0.32 | 0.0116 | -0.124 | 27.578
-2 | 0.381 | 0.0116 | -0.124 | 32.853
-1.5 | 0.442 | 0.01177 | -0.124 | 37.572
-1 | 0.503 | 0.01172 | -0.124 | 42.961
-0.5 | 0.564 | 0.01164 | -0.124 | 48.463
0 | 0.625 | 0.01156 | -0.124 | 54.037
0.5 | 0.685 | 0.01172 | -0.124 | 58.467
1 | 0.746 | 0.01173 | -0.124 | 63.568
1.5 | 0.806 | 0.01202 | -0.124 | 67.066
2 | 0.866 | 0.01213 | -0.124 | 71.429
2.5 | 0.926 | 0.0125 | -0.124 | 74.09
3 | 0.985 | 0.01261 | -0.124 | 78.125
3.5 | 1.044 | 0.01276 | -0.125 | 81.856
4 | 1.103 | 0.01328 | -0.125 | 83.039
4.5 | 1.162 | 0.01345 | -0.125 | 86.356
5 | 1.22 | 0.0137 | -0.125 | 89.008
5.5 | 1.277 | 0.01425 | -0.125 | 89.577
6 | 1.333 | 0.01447 | -0.125 | 92.152
6.5 | 1.389 | 0.0147 | -0.125 | 94.484
7 | 1.444 | 0.01493 | -0.124 | 96.726
7.5 | 1.499 | 0.01531 | -0.124 | 97.912
8 | 1.552 | 0.01557 | -0.124 | 99.707
8.5 | 1.605 | 0.01626 | -0.124 | 98.721
9 | 1.657 | 0.01686 | -0.124 | 98.265
9.5 | 1.706 | 0.01727 | -0.124 | 98.832
10 | 1.75 | 0.01889 | -0.124 | 92.657
10.5 | 1.793 | 0.02031 | -0.124 | 88.298
11 | 1.82 | 0.02389 | -0.122 | 76.167
11.5 | 1.854 | 0.0249 | -0.122 | 74.464
12 | 1.886 | 0.02564 | -0.121 | 73.575
12.5 | 1.914 | 0.02696 | -0.121 | 70.996
13 | 1.933 | 0.0284 | -0.12 | 68.05
13.5 | 1.946 | 0.03008 | -0.119 | 64.698
14 | 1.955 | 0.03209 | -0.118 | 60.924
14.5 | 1.96 | 0.03424 | -0.118 | 57.233
15 | 1.96 | 0.03675 | -0.117 | 53.317
15.5 | 1.951 | 0.03973 | -0.116 | 49.11
16 | 1.938 | 0.04303 | -0.115 | 45.028
16.5 | 1.919 | 0.0469 | -0.114 | 40.917
17 | 1.897 | 0.05099 | -0.113 | 37.205
17.5 | 1.872 | 0.05536 | -0.111 | 33.813
18 | 1.84 | 0.06106 | -0.11 | 30.142
18.5 | 1.808 | 0.06667 | -0.109 | 27.112
19 | 1.771 | 0.07287 | -0.108 | 24.308
19.5 | 1.734 | 0.07923 | -0.106 | 21.889

## 90. Re 7M Mach 0.00 (2)
BIGFOIL.COM POLAR EXPORT
NM Retro 14
NM Retro 14 |  |  |  | Cl Max: | 2.2153 | at alpha= | 19 | deg
XFOIL ncrit=9 |  |  |  | L/D Max: | 151.119 | at alpha= | 9.5 | deg
Re: | 7000000 |  |  | Cd Min: | 0.05688 | at alpha= | 20 | deg
Mach: | 0 |  |  | Cl=0 at alpha= | -5.1048 | deg
|  |  |  | @ Cl=0.1, Cd= | 0.0062919
|  |  |  | @ Cl=0.4, Cd= | 0.0060205
|  |  |  | @ Cl=0.6, Cd= | 0.006
alpha (deg) | Cl | Cd | Cm | Cl/Cd
-20 | -1.5318 | 0.04771 | -0.0821 | -32.1065
-19.5 | -1.5754 | 0.03579 | -0.0911 | -44.0179
-19 | -1.5856 | 0.02725 | -0.0994 | -58.1872
-18.5 | -1.5447 | 0.0212 | -0.1116 | -72.8632
-18 | -1.4998 | 0.01888 | -0.1144 | -79.4386
-17.5 | -1.4505 | 0.01738 | -0.1157 | -83.458
-17 | -1.3989 | 0.01626 | -0.1166 | -86.0332
-16.5 | -1.3466 | 0.01522 | -0.1172 | -88.4757
-16 | -1.2952 | 0.01418 | -0.1176 | -91.3399
-15.5 | -1.2348 | 0.01329 | -0.1193 | -92.912
-14.5 | -1.112 | 0.01195 | -0.1225 | -93.0544
-14 | -1.0559 | 0.01125 | -0.1229 | -93.8578
-13.5 | -1.0011 | 0.01068 | -0.1228 | -93.736
-13 | -0.9447 | 0.01022 | -0.1229 | -92.4364
-12.5 | -0.8871 | 0.00984 | -0.1232 | -90.1524
-12 | -0.8288 | 0.0094 | -0.1236 | -88.1702
-11.5 | -0.7701 | 0.009 | -0.124 | -85.5667
-11 | -0.7109 | 0.00866 | -0.1245 | -82.0901
-10.5 | -0.6513 | 0.00839 | -0.125 | -77.6281
-10 | -0.5915 | 0.0081 | -0.1255 | -73.0247
-9.5 | -0.5315 | 0.0078 | -0.1261 | -68.141
-9 | -0.4713 | 0.00757 | -0.1267 | -62.2589
-8.5 | -0.411 | 0.00738 | -0.1272 | -55.6911
-8 | -0.3507 | 0.00719 | -0.1277 | -48.7761
-7.5 | -0.2902 | 0.007 | -0.1283 | -41.4571
-7 | -0.2296 | 0.00684 | -0.1289 | -33.5673
-6.5 | -0.1691 | 0.00673 | -0.1294 | -25.1263
-6 | -0.1085 | 0.00661 | -0.13 | -16.4145
-5.5 | -0.0479 | 0.00651 | -0.1305 | -7.3579
-5 | 0.0127 | 0.00644 | -0.1311 | 1.972
-4.5 | 0.0734 | 0.00634 | -0.1317 | 11.5773
-4 | 0.1342 | 0.00623 | -0.1323 | 21.5409
-3.5 | 0.1948 | 0.00618 | -0.1328 | 31.521
-3 | 0.2555 | 0.0061 | -0.1334 | 41.8852
-2.5 | 0.316 | 0.00606 | -0.134 | 52.1452
-2 | 0.3764 | 0.00604 | -0.1346 | 62.3179
-1.5 | 0.4369 | 0.00599 | -0.1352 | 72.9382
-1 | 0.4971 | 0.006 | -0.1357 | 82.85
-0.5 | 0.5572 | 0.006 | -0.1363 | 92.8667
0 | 0.6173 | 0.006 | -0.1369 | 102.8833
0.5 | 0.6767 | 0.00611 | -0.1373 | 110.7529
1 | 0.7361 | 0.00621 | -0.1377 | 118.5346
1.5 | 0.7951 | 0.00636 | -0.138 | 125.0157
2 | 0.8536 | 0.00657 | -0.1383 | 129.9239
2.5 | 0.9123 | 0.00672 | -0.1386 | 135.7589
3 | 0.9705 | 0.00692 | -0.1388 | 140.2457
3.5 | 1.0283 | 0.00715 | -0.1389 | 143.8182
4 | 1.0852 | 0.00749 | -0.139 | 144.8865
4.5 | 1.1422 | 0.00778 | -0.139 | 146.8123
5 | 1.1988 | 0.00807 | -0.139 | 148.5502
5.5 | 1.2547 | 0.00842 | -0.1389 | 149.0143
6 | 1.3102 | 0.00878 | -0.1387 | 149.2255
6.5 | 1.3659 | 0.00908 | -0.1386 | 150.4295
7 | 1.4209 | 0.00942 | -0.1383 | 150.8386
7.5 | 1.475 | 0.00981 | -0.138 | 150.3568
8 | 1.5286 | 0.01021 | -0.1376 | 149.716
8.5 | 1.5821 | 0.01057 | -0.1371 | 149.6783
9 | 1.6346 | 0.01097 | -0.1366 | 149.0064
9.5 | 1.688 | 0.01117 | -0.1362 | 151.1191
10 | 1.7357 | 0.01149 | -0.1347 | 151.0618
10.5 | 1.7862 | 0.01195 | -0.1339 | 149.4728
11 | 1.8334 | 0.0126 | -0.1325 | 145.5079
11.5 | 1.8794 | 0.01326 | -0.1309 | 141.7345
12 | 1.9244 | 0.01391 | -0.1291 | 138.3465
12.5 | 1.9676 | 0.01457 | -0.1271 | 135.0446
13 | 2.0091 | 0.01519 | -0.1248 | 132.2646
13.5 | 2.0435 | 0.01601 | -0.1213 | 127.639
14 | 2.0712 | 0.01688 | -0.1167 | 122.7014
14.5 | 2.0967 | 0.01802 | -0.1121 | 116.3541
15 | 2.1209 | 0.0194 | -0.1078 | 109.3247
15.5 | 2.1419 | 0.02112 | -0.1035 | 101.4157
16 | 2.1635 | 0.02298 | -0.0998 | 94.1471
16.5 | 2.1785 | 0.02544 | -0.0959 | 85.6329
17 | 2.1944 | 0.02806 | -0.0926 | 78.2038
17.5 | 2.2021 | 0.03151 | -0.0892 | 69.8858
18 | 2.2123 | 0.03499 | -0.0865 | 63.2266
18.5 | 2.2133 | 0.03955 | -0.084 | 55.9621
19 | 2.2153 | 0.04435 | -0.0822 | 49.9504
19.5 | 2.2114 | 0.04999 | -0.0807 | 44.2368
20 | 2.1993 | 0.05688 | -0.0798 | 38.6656

## 91. Re 7M Mach 0.10 (1)
BIGFOIL.COM POLAR EXPORT
NM Retro 14
NM Retro 14 |  |  |  | Cl Max: | 1.951 | at alpha= | 14.5 | deg
JavaFoil+Calcfoil stall+Eppler ext transition |  |  |  | L/D Max: | 99.65 | at alpha= | 8 | deg
Re: | 7000000 |  |  | Cd Min: | 0.01155 | at alpha= | -3 | deg
Mach: | 0.1 |  |  | Cl=0 at alpha= | -5.1167 | deg
|  |  |  | @ Cl=0.1, Cd= | 0.011796
|  |  |  | @ Cl=0.4, Cd= | 0.011657
|  |  |  | @ Cl=0.6, Cd= | 0.011655
alpha (deg) | Cl | Cd | Cm | Cl/Cd
-20 | -0.729 | 0.15216 | -0.073 | -4.791
-19.5 | -0.74 | 0.14423 | -0.074 | -5.13
-19 | -0.749 | 0.13748 | -0.075 | -5.448
-18.5 | -0.757 | 0.12993 | -0.076 | -5.825
-18 | -0.763 | 0.1231 | -0.077 | -6.195
-17.5 | -0.768 | 0.1139 | -0.08 | -6.743
-17 | -0.771 | 0.105 | -0.082 | -7.345
-16.5 | -0.783 | 0.08562 | -0.089 | -9.144
-16 | -0.782 | 0.07754 | -0.092 | -10.091
-15.5 | -0.78 | 0.06974 | -0.094 | -11.178
-15 | -0.774 | 0.06207 | -0.096 | -12.471
-14.5 | -0.765 | 0.05497 | -0.099 | -13.923
-14 | -0.754 | 0.04835 | -0.101 | -15.586
-13.5 | -0.737 | 0.043 | -0.103 | -17.147
-13 | -0.719 | 0.03753 | -0.105 | -19.144
-12.5 | -0.701 | 0.03024 | -0.108 | -23.191
-12 | -0.674 | 0.0268 | -0.11 | -25.157
-11.5 | -0.643 | 0.02391 | -0.112 | -26.889
-11 | -0.609 | 0.02121 | -0.113 | -28.728
-10.5 | -0.575 | 0.01837 | -0.116 | -31.304
-10 | -0.557 | 0.01289 | -0.123 | -43.239
-9.5 | -0.506 | 0.01264 | -0.123 | -40.003
-9 | -0.452 | 0.0125 | -0.123 | -36.171
-8.5 | -0.397 | 0.01313 | -0.123 | -30.242
-8 | -0.341 | 0.01286 | -0.123 | -26.51
-7.5 | -0.284 | 0.01264 | -0.123 | -22.44
-7 | -0.225 | 0.01209 | -0.124 | -18.633
-6.5 | -0.166 | 0.01193 | -0.124 | -13.939
-6 | -0.107 | 0.01186 | -0.124 | -8.978
-5.5 | -0.046 | 0.01184 | -0.124 | -3.906
-5 | 0.014 | 0.01173 | -0.124 | 1.231
-4.5 | 0.075 | 0.01182 | -0.124 | 6.384
-4 | 0.137 | 0.01176 | -0.124 | 11.631
-3.5 | 0.198 | 0.01167 | -0.124 | 16.986
-3 | 0.26 | 0.01155 | -0.124 | 22.499
-2.5 | 0.321 | 0.0116 | -0.125 | 27.705
-2 | 0.383 | 0.01161 | -0.125 | 33.001
-1.5 | 0.445 | 0.01178 | -0.125 | 37.734
-1 | 0.506 | 0.01172 | -0.125 | 43.15
-0.5 | 0.567 | 0.01165 | -0.125 | 48.673
0 | 0.628 | 0.01166 | -0.125 | 53.873
0.5 | 0.689 | 0.01174 | -0.125 | 58.694
1 | 0.75 | 0.01174 | -0.125 | 63.819
1.5 | 0.81 | 0.01203 | -0.125 | 67.318
2 | 0.87 | 0.01214 | -0.125 | 71.688
2.5 | 0.93 | 0.01252 | -0.125 | 74.329
3 | 0.99 | 0.01263 | -0.125 | 78.368
3.5 | 1.049 | 0.01278 | -0.125 | 82.085
4 | 1.108 | 0.01331 | -0.125 | 83.278
4.5 | 1.167 | 0.01348 | -0.125 | 86.567
5 | 1.225 | 0.01374 | -0.125 | 89.203
5.5 | 1.283 | 0.01437 | -0.125 | 89.298
6 | 1.34 | 0.01459 | -0.125 | 91.795
6.5 | 1.396 | 0.01476 | -0.125 | 94.55
7 | 1.451 | 0.015 | -0.125 | 96.751
7.5 | 1.505 | 0.01538 | -0.125 | 97.884
8 | 1.559 | 0.01565 | -0.125 | 99.65
8.5 | 1.612 | 0.01635 | -0.125 | 98.56
9 | 1.664 | 0.01698 | -0.125 | 97.97
9.5 | 1.713 | 0.0174 | -0.125 | 98.46
10 | 1.755 | 0.01907 | -0.124 | 92.059
10.5 | 1.799 | 0.02049 | -0.124 | 87.781
11 | 1.823 | 0.02422 | -0.123 | 75.3
11.5 | 1.857 | 0.02526 | -0.122 | 73.532
12 | 1.888 | 0.02607 | -0.122 | 72.426
12.5 | 1.915 | 0.02745 | -0.121 | 69.783
13 | 1.932 | 0.02904 | -0.12 | 66.514
13.5 | 1.944 | 0.03079 | -0.12 | 63.145
14 | 1.95 | 0.03292 | -0.119 | 59.234
14.5 | 1.951 | 0.0354 | -0.118 | 55.102
15 | 1.949 | 0.03799 | -0.117 | 51.31
15.5 | 1.938 | 0.04106 | -0.116 | 47.196
16 | 1.921 | 0.04455 | -0.115 | 43.129
16.5 | 1.898 | 0.04873 | -0.114 | 38.958
17 | 1.872 | 0.05326 | -0.112 | 35.142
17.5 | 1.841 | 0.05832 | -0.111 | 31.559
18 | 1.806 | 0.06393 | -0.11 | 28.254
18.5 | 1.767 | 0.07041 | -0.109 | 25.098
19 | 1.727 | 0.07684 | -0.107 | 22.479
19.5 | 1.684 | 0.08405 | -0.106 | 20.035

## 92. Re 7M Mach 0.10 (2)
BIGFOIL.COM POLAR EXPORT
NM Retro 14
NM Retro 14 |  |  |  | Cl Max: | 2.2109 | at alpha= | 18 | deg
XFOIL ncrit=9 |  |  |  | L/D Max: | 150.907 | at alpha= | 7 | deg
Re: | 7000000 |  |  | Cd Min: | 0.06668 | at alpha= | -20 | deg
Mach: | 0.1 |  |  | Cl=0 at alpha= | -5.099 | deg
|  |  |  | @ Cl=0.1, Cd= | 0.0063064
|  |  |  | @ Cl=0.4, Cd= | 0.0060323
|  |  |  | @ Cl=0.6, Cd= | 0.0060165
alpha (deg) | Cl | Cd | Cm | Cl/Cd
-20 | -1.4106 | 0.06668 | -0.0708 | -21.1548
-19.5 | -1.4958 | 0.0491 | -0.0834 | -30.4644
-19 | -1.5454 | 0.03642 | -0.0932 | -42.4327
-18.5 | -1.5585 | 0.02718 | -0.1025 | -57.34
-18 | -1.515 | 0.02116 | -0.1146 | -71.5974
-17.5 | -1.4686 | 0.01871 | -0.1174 | -78.4928
-17 | -1.4179 | 0.01713 | -0.1186 | -82.7729
-16.5 | -1.3651 | 0.01598 | -0.1193 | -85.4255
-16 | -1.313 | 0.01492 | -0.1194 | -88.0027
-15.5 | -1.2517 | 0.01381 | -0.1213 | -90.6372
-14.5 | -1.1268 | 0.01225 | -0.1244 | -91.9837
-14 | -1.0695 | 0.01159 | -0.1246 | -92.2778
-13.5 | -1.0138 | 0.01094 | -0.1245 | -92.6691
-13 | -0.9566 | 0.01042 | -0.1245 | -91.8042
-12.5 | -0.8981 | 0.00999 | -0.1246 | -89.8999
-12 | -0.8388 | 0.0096 | -0.1249 | -87.375
-11.5 | -0.7792 | 0.00914 | -0.1253 | -85.2516
-11 | -0.7191 | 0.00877 | -0.1258 | -81.9954
-10.5 | -0.6588 | 0.00847 | -0.1262 | -77.7804
-10 | -0.5983 | 0.0082 | -0.1266 | -72.9634
-9.5 | -0.5374 | 0.00787 | -0.1272 | -68.2846
-9 | -0.4766 | 0.00763 | -0.1276 | -62.464
-8.5 | -0.4156 | 0.00742 | -0.1281 | -56.0108
-8 | -0.3546 | 0.00725 | -0.1286 | -48.9103
-7.5 | -0.2935 | 0.00703 | -0.1292 | -41.7496
-7 | -0.2323 | 0.00687 | -0.1297 | -33.8137
-6.5 | -0.1713 | 0.00675 | -0.1302 | -25.3778
-6 | -0.1101 | 0.00664 | -0.1307 | -16.5813
-5.5 | -0.049 | 0.00653 | -0.1313 | -7.5038
-5 | 0.0121 | 0.00646 | -0.1318 | 1.8731
-4.5 | 0.0733 | 0.00635 | -0.1324 | 11.5433
-4 | 0.1345 | 0.00625 | -0.133 | 21.52
-3.5 | 0.1955 | 0.00619 | -0.1335 | 31.5832
-3 | 0.2567 | 0.00612 | -0.1341 | 41.9444
-2.5 | 0.3176 | 0.00607 | -0.1347 | 52.3229
-2 | 0.3785 | 0.00605 | -0.1352 | 62.562
-1.5 | 0.4394 | 0.006 | -0.1358 | 73.2333
-1 | 0.4999 | 0.00602 | -0.1364 | 83.0399
-0.5 | 0.5605 | 0.00601 | -0.137 | 93.2612
0 | 0.621 | 0.00602 | -0.1375 | 103.1561
0.5 | 0.6808 | 0.00612 | -0.138 | 111.2418
1 | 0.7407 | 0.00622 | -0.1384 | 119.0836
1.5 | 0.8 | 0.00638 | -0.1387 | 125.3918
2 | 0.859 | 0.00658 | -0.1389 | 130.5471
2.5 | 0.918 | 0.00674 | -0.1392 | 136.2018
3 | 0.9767 | 0.00694 | -0.1394 | 140.7349
3.5 | 1.0349 | 0.00718 | -0.1395 | 144.1365
4 | 1.0922 | 0.00752 | -0.1395 | 145.2394
4.5 | 1.1496 | 0.00781 | -0.1395 | 147.1959
5 | 1.2067 | 0.00811 | -0.1395 | 148.7916
5.5 | 1.2629 | 0.00848 | -0.1393 | 148.9269
6 | 1.3188 | 0.00885 | -0.1391 | 149.0169
6.5 | 1.375 | 0.00914 | -0.1389 | 150.4376
7 | 1.4306 | 0.00948 | -0.1386 | 150.9072
7.5 | 1.4851 | 0.00989 | -0.1382 | 150.1618
8 | 1.539 | 0.01031 | -0.1377 | 149.2726
8.5 | 1.5929 | 0.01068 | -0.1372 | 149.1479
9 | 1.6461 | 0.01107 | -0.1365 | 148.6992
9.5 | 1.6998 | 0.01132 | -0.1361 | 150.159
10 | 1.7479 | 0.01162 | -0.1345 | 150.4217
10.5 | 1.7982 | 0.01213 | -0.1334 | 148.244
11 | 1.8457 | 0.0128 | -0.1318 | 144.1953
11.5 | 1.8921 | 0.01345 | -0.1301 | 140.6766
12 | 1.9365 | 0.01416 | -0.128 | 136.7585
12.5 | 1.9799 | 0.0148 | -0.1258 | 133.777
13 | 2.0196 | 0.01547 | -0.123 | 130.5495
13.5 | 2.0503 | 0.01637 | -0.1186 | 125.2474
14 | 2.0786 | 0.01732 | -0.1139 | 120.0115
14.5 | 2.1042 | 0.0186 | -0.1094 | 113.129
15 | 2.1285 | 0.02011 | -0.1051 | 105.8429
15.5 | 2.1477 | 0.02208 | -0.1007 | 97.269
16 | 2.1688 | 0.02412 | -0.097 | 89.9171
16.5 | 2.1832 | 0.02683 | -0.0932 | 81.3716
17 | 2.1969 | 0.02979 | -0.0899 | 73.7462
17.5 | 2.2043 | 0.0335 | -0.0867 | 65.8
18 | 2.2109 | 0.03751 | -0.0841 | 58.9416
18.5 | 2.2096 | 0.04259 | -0.0818 | 51.8807
19 | 2.2098 | 0.0478 | -0.0802 | 46.2301
19.5 | 2.2014 | 0.05424 | -0.0791 | 40.5863
20 | 2.1858 | 0.06176 | -0.0786 | 35.3918

## 93. Re 7M Mach 0.25 (1)
BIGFOIL.COM POLAR EXPORT
NM Retro 14
NM Retro 14 |  |  |  | Cl Max: | 1.916 | at alpha= | 13 | deg
JavaFoil+Calcfoil stall+Eppler ext transition |  |  |  | L/D Max: | 98.891 | at alpha= | 8 | deg
Re: | 7000000 |  |  | Cd Min: | 0.01159 | at alpha= | -3 | deg
Mach: | 0.25 |  |  | Cl=0 at alpha= | -5.121 | deg
|  |  |  | @ Cl=0.1, Cd= | 0.011819
|  |  |  | @ Cl=0.4, Cd= | 0.011624
|  |  |  | @ Cl=0.6, Cd= | 0.011687
alpha (deg) | Cl | Cd | Cm | Cl/Cd
-19 | -0.46 | 0.16438 | -0.068 | -2.798
-18.5 | -0.498 | 0.15439 | -0.069 | -3.223
-18 | -0.532 | 0.14554 | -0.07 | -3.655
-17.5 | -0.563 | 0.13691 | -0.071 | -4.109
-17 | -0.59 | 0.1282 | -0.073 | -4.599
-16.5 | -0.613 | 0.11982 | -0.075 | -5.114
-16 | -0.631 | 0.112 | -0.076 | -5.636
-15.5 | -0.645 | 0.10444 | -0.078 | -6.177
-15 | -0.665 | 0.08506 | -0.088 | -7.813
-14.5 | -0.672 | 0.07647 | -0.091 | -8.788
-14 | -0.676 | 0.06752 | -0.094 | -10.006
-13.5 | -0.675 | 0.05872 | -0.098 | -11.495
-13 | -0.671 | 0.04952 | -0.102 | -13.546
-12.5 | -0.659 | 0.04308 | -0.105 | -15.299
-12 | -0.65 | 0.03297 | -0.11 | -19.707
-11.5 | -0.626 | 0.0288 | -0.112 | -21.752
-11 | -0.598 | 0.02547 | -0.114 | -23.477
-10.5 | -0.565 | 0.02237 | -0.115 | -25.277
-10 | -0.53 | 0.01947 | -0.118 | -27.215
-9.5 | -0.494 | 0.01719 | -0.121 | -28.724
-9 | -0.459 | 0.01267 | -0.126 | -36.243
-8.5 | -0.404 | 0.01253 | -0.127 | -32.279
-8 | -0.348 | 0.01239 | -0.127 | -28.075
-7.5 | -0.29 | 0.01281 | -0.127 | -22.636
-7 | -0.231 | 0.01273 | -0.127 | -18.12
-6.5 | -0.17 | 0.01204 | -0.127 | -14.142
-6 | -0.109 | 0.01193 | -0.127 | -9.154
-5.5 | -0.047 | 0.01186 | -0.127 | -4.001
-5 | 0.015 | 0.01181 | -0.127 | 1.255
-4.5 | 0.077 | 0.01183 | -0.128 | 6.548
-4 | 0.14 | 0.0118 | -0.128 | 11.905
-3.5 | 0.204 | 0.01177 | -0.128 | 17.296
-3 | 0.267 | 0.01159 | -0.128 | 23.016
-2.5 | 0.33 | 0.01168 | -0.128 | 28.272
-2 | 0.394 | 0.0116 | -0.128 | 33.929
-1.5 | 0.457 | 0.01185 | -0.128 | 38.546
-1 | 0.52 | 0.01176 | -0.128 | 44.211
-0.5 | 0.582 | 0.01167 | -0.128 | 49.923
0 | 0.645 | 0.01173 | -0.128 | 54.988
0.5 | 0.708 | 0.01176 | -0.128 | 60.188
1 | 0.77 | 0.01202 | -0.128 | 64.069
1.5 | 0.832 | 0.01205 | -0.128 | 69.033
2 | 0.894 | 0.01223 | -0.129 | 73.127
2.5 | 0.956 | 0.01263 | -0.129 | 75.65
3 | 1.017 | 0.01276 | -0.129 | 79.653
3.5 | 1.078 | 0.01293 | -0.129 | 83.328
4 | 1.138 | 0.01348 | -0.129 | 84.393
4.5 | 1.198 | 0.01369 | -0.129 | 87.524
5 | 1.258 | 0.01385 | -0.129 | 90.78
5.5 | 1.316 | 0.01464 | -0.129 | 89.916
6 | 1.374 | 0.0149 | -0.129 | 92.232
6.5 | 1.431 | 0.01517 | -0.129 | 94.286
7 | 1.487 | 0.01537 | -0.129 | 96.728
7.5 | 1.542 | 0.01567 | -0.129 | 98.361
8 | 1.596 | 0.01614 | -0.129 | 98.891
8.5 | 1.648 | 0.01715 | -0.128 | 96.11
9 | 1.696 | 0.01884 | -0.128 | 90.038
9.5 | 1.741 | 0.02038 | -0.128 | 85.444
10 | 1.784 | 0.02098 | -0.128 | 85.056
10.5 | 1.824 | 0.02167 | -0.127 | 84.174
11 | 1.841 | 0.02616 | -0.125 | 70.366
11.5 | 1.869 | 0.02765 | -0.125 | 67.597
12 | 1.893 | 0.02891 | -0.124 | 65.498
12.5 | 1.912 | 0.03081 | -0.123 | 62.071
13 | 1.916 | 0.03304 | -0.122 | 58.006
13.5 | 1.913 | 0.03576 | -0.121 | 53.496
14 | 1.904 | 0.03877 | -0.12 | 49.102
14.5 | 1.886 | 0.04246 | -0.119 | 44.411
15 | 1.853 | 0.04887 | -0.117 | 37.921
15.5 | 1.814 | 0.05446 | -0.115 | 33.31
16 | 1.767 | 0.0608 | -0.113 | 29.065
16.5 | 1.712 | 0.06807 | -0.111 | 25.156
17 | 1.662 | 0.07131 | -0.111 | 23.308
17.5 | 1.595 | 0.07946 | -0.109 | 20.072
18 | 1.521 | 0.08882 | -0.107 | 17.128

## 94. Re 7M Mach 0.25 (2)
BIGFOIL.COM POLAR EXPORT
NM Retro 14
NM Retro 14 |  |  |  | Cl Max: | 2.1971 | at alpha= | 16.5 | deg
XFOIL ncrit=9 |  |  |  | L/D Max: | 149.536 | at alpha= | 7 | deg
Re: | 7000000 |  |  | Cd Min: | 0.18201 | at alpha= | -20 | deg
Mach: | 0.25 |  |  | Cl=0 at alpha= | -5.0664 | deg
|  |  |  | @ Cl=0.1, Cd= | 0.0063867
|  |  |  | @ Cl=0.4, Cd= | 0.0060921
|  |  |  | @ Cl=0.6, Cd= | 0.0060835
alpha (deg) | Cl | Cd | Cm | Cl/Cd
-20 | -0.7788 | 0.18201 | 0.0031 | -4.2789
-19.5 | -0.8112 | 0.16544 | -0.0078 | -4.9033
-19 | -0.8662 | 0.14606 | -0.0208 | -5.9304
-18.5 | -0.9712 | 0.12039 | -0.0387 | -8.0671
-18 | -1.142 | 0.08824 | -0.0626 | -12.942
-17.5 | -1.2851 | 0.06275 | -0.0825 | -20.4797
-17 | -1.372 | 0.04565 | -0.0963 | -30.0548
-16.5 | -1.4265 | 0.03273 | -0.1072 | -43.5839
-16 | -1.4056 | 0.02226 | -0.1247 | -63.1447
-15.5 | -1.3485 | 0.01856 | -0.1303 | -72.6562
-14.5 | -1.2125 | 0.01497 | -0.1347 | -80.9953
-14 | -1.1502 | 0.01365 | -0.1348 | -84.2637
-13.5 | -1.089 | 0.01272 | -0.1341 | -85.6132
-13 | -1.0263 | 0.012 | -0.1334 | -85.525
-12.5 | -0.9624 | 0.01116 | -0.1332 | -86.2366
-12 | -0.8976 | 0.01054 | -0.133 | -85.1613
-11.5 | -0.8326 | 0.01003 | -0.1329 | -83.011
-11 | -0.7674 | 0.00952 | -0.1328 | -80.6092
-10.5 | -0.7022 | 0.00902 | -0.1329 | -77.8492
-10 | -0.6371 | 0.00867 | -0.1329 | -73.4833
-9.5 | -0.5721 | 0.00837 | -0.133 | -68.3513
-9 | -0.5069 | 0.00798 | -0.1332 | -63.5213
-8.5 | -0.442 | 0.00769 | -0.1334 | -57.4772
-8 | -0.3772 | 0.00748 | -0.1337 | -50.4278
-7.5 | -0.3126 | 0.00728 | -0.1339 | -42.9396
-7 | -0.248 | 0.00704 | -0.1343 | -35.2273
-6.5 | -0.1837 | 0.00689 | -0.1347 | -26.6618
-6 | -0.1195 | 0.00677 | -0.135 | -17.6514
-5.5 | -0.0555 | 0.00664 | -0.1355 | -8.3584
-5 | 0.0085 | 0.00655 | -0.1359 | 1.2977
-4.5 | 0.0724 | 0.00643 | -0.1363 | 11.2597
-4 | 0.1362 | 0.00633 | -0.1368 | 21.5166
-3.5 | 0.1998 | 0.00626 | -0.1374 | 31.9169
-3 | 0.2632 | 0.00621 | -0.1379 | 42.3833
-2.5 | 0.3267 | 0.00614 | -0.1384 | 53.2085
-2 | 0.39 | 0.0061 | -0.139 | 63.9344
-1.5 | 0.4532 | 0.00605 | -0.1396 | 74.9091
-1 | 0.516 | 0.00607 | -0.1401 | 85.0082
-0.5 | 0.5789 | 0.00607 | -0.1406 | 95.3707
0 | 0.6415 | 0.00611 | -0.1412 | 104.9918
0.5 | 0.7038 | 0.00619 | -0.1416 | 113.6995
1 | 0.7658 | 0.0063 | -0.1419 | 121.5556
1.5 | 0.8273 | 0.00649 | -0.1422 | 127.473
2 | 0.8887 | 0.00667 | -0.1424 | 133.2384
2.5 | 0.9501 | 0.00684 | -0.1426 | 138.9035
3 | 1.0109 | 0.00708 | -0.1426 | 142.7825
3.5 | 1.0713 | 0.00737 | -0.1426 | 145.3596
4 | 1.1311 | 0.0077 | -0.1425 | 146.8961
4.5 | 1.1906 | 0.00804 | -0.1423 | 148.0846
5 | 1.2498 | 0.00841 | -0.142 | 148.6088
5.5 | 1.3086 | 0.00879 | -0.1416 | 148.8737
6 | 1.3672 | 0.00916 | -0.1411 | 149.2576
6.5 | 1.4254 | 0.00954 | -0.1405 | 149.413
7 | 1.4834 | 0.00992 | -0.1399 | 149.5363
7.5 | 1.5404 | 0.01036 | -0.139 | 148.6873
8 | 1.5972 | 0.01078 | -0.1381 | 148.1633
8.5 | 1.653 | 0.01126 | -0.1369 | 146.8028
9 | 1.7095 | 0.01162 | -0.1359 | 147.117
10 | 1.8145 | 0.01238 | -0.1323 | 146.567
10.5 | 1.8637 | 0.01314 | -0.1299 | 141.8341
11 | 1.9112 | 0.01391 | -0.1272 | 137.3976
11.5 | 1.9549 | 0.01473 | -0.1238 | 132.7155
12 | 1.9963 | 0.01549 | -0.12 | 128.8767
12.5 | 2.0289 | 0.01641 | -0.1147 | 123.638
13 | 2.0582 | 0.01767 | -0.1094 | 116.4799
13.5 | 2.0898 | 0.01901 | -0.1048 | 109.9316
14 | 2.1206 | 0.02056 | -0.1006 | 103.142
14.5 | 2.1425 | 0.02282 | -0.0958 | 93.8869
15 | 2.1655 | 0.02521 | -0.0918 | 85.8985
15.5 | 2.1798 | 0.02848 | -0.0876 | 76.5379
16 | 2.1871 | 0.03254 | -0.0838 | 67.2127
16.5 | 2.1971 | 0.03668 | -0.0807 | 59.8991
17 | 2.1954 | 0.04218 | -0.078 | 52.0484
17.5 | 2.1954 | 0.04787 | -0.0761 | 45.8617
18 | 2.184 | 0.05499 | -0.0748 | 39.7163
18.5 | 2.1688 | 0.06281 | -0.0741 | 34.5295
19 | 2.1476 | 0.07157 | -0.0742 | 30.007
19.5 | 2.1163 | 0.08169 | -0.0751 | 25.9065
20 | 2.0852 | 0.09211 | -0.0768 | 22.6382

## 95. Re 7M Mach 0.50 (1)
BIGFOIL.COM POLAR EXPORT
NM Retro 14
NM Retro 14 |  |  |  | Cl Max: | 1.765 | at alpha= | 9 | deg
JavaFoil+Calcfoil stall+Eppler ext transition |  |  |  | L/D Max: | 91.616 | at alpha= | 6 | deg
Re: | 7000000 |  |  | Cd Min: | 0.01188 | at alpha= | -2.5 | deg
Mach: | 0.5 |  |  | Cl=0 at alpha= | -5.1177 | deg
|  |  |  | @ Cl=0.1, Cd= | 0.012072
|  |  |  | @ Cl=0.4, Cd= | 0.011915
|  |  |  | @ Cl=0.6, Cd= | 0.01197
alpha (deg) | Cl | Cd | Cm | Cl/Cd
-20 | -0.843 | 0.15156 | -0.082 | -5.562
-19.5 | -0.818 | 0.14037 | -0.085 | -5.826
-19 | -0.786 | 0.14873 | -0.08 | -5.282
-18.5 | -0.76 | 0.13558 | -0.083 | -5.607
-18 | -0.737 | 0.12246 | -0.088 | -6.02
-17.5 | -0.701 | 0.13423 | -0.079 | -5.224
-17 | -0.675 | 0.12221 | -0.081 | -5.524
-16.5 | -0.652 | 0.10987 | -0.087 | -5.933
-16 | -0.617 | 0.11873 | -0.077 | -5.196
-15.5 | -0.591 | 0.10761 | -0.081 | -5.491
-15 | -0.561 | 0.10974 | -0.078 | -5.111
-14.5 | -0.537 | 0.0968 | -0.085 | -5.55
-14 | -0.508 | 0.09542 | -0.084 | -5.324
-13.5 | -0.49 | 0.07747 | -0.097 | -6.322
-13 | -0.45 | 0.08822 | -0.082 | -5.105
-12.5 | -0.433 | 0.06977 | -0.099 | -6.204
-12 | -0.392 | 0.08163 | -0.08 | -4.808
-11.5 | -0.376 | 0.06237 | -0.101 | -6.024
-11 | -0.337 | 0.07194 | -0.084 | -4.688
-10.5 | -0.306 | 0.07288 | -0.076 | -4.202
-10 | -0.279 | 0.06845 | -0.079 | -4.071
-9.5 | -0.252 | 0.06339 | -0.086 | -3.973
-9 | -0.346 | 0.06359 | -0.082 | -5.441
-8.5 | -0.364 | 0.02768 | -0.123 | -13.134
-8 | -0.332 | 0.02215 | -0.128 | -15.005
-7.5 | -0.276 | 0.02768 | -0.122 | -9.955
-7 | -0.249 | 0.01286 | -0.142 | -19.332
-6.5 | -0.174 | 0.01835 | -0.132 | -9.505
-6 | -0.12 | 0.01295 | -0.142 | -9.253
-5.5 | -0.052 | 0.01223 | -0.142 | -4.281
-5 | 0.016 | 0.0122 | -0.143 | 1.346
-4.5 | 0.086 | 0.01209 | -0.143 | 7.123
-4 | 0.156 | 0.012 | -0.143 | 13.027
-3.5 | 0.227 | 0.01193 | -0.143 | 19.025
-3 | 0.298 | 0.01203 | -0.143 | 24.759
-2.5 | 0.369 | 0.01188 | -0.143 | 31.033
-2 | 0.44 | 0.01196 | -0.143 | 36.76
-1.5 | 0.51 | 0.01208 | -0.143 | 42.264
-1 | 0.581 | 0.01194 | -0.143 | 48.62
-0.5 | 0.651 | 0.01205 | -0.143 | 54.004
0 | 0.72 | 0.01196 | -0.143 | 60.224
0.5 | 0.79 | 0.01206 | -0.144 | 65.516
1 | 0.86 | 0.01243 | -0.144 | 69.147
1.5 | 0.929 | 0.01252 | -0.144 | 74.145
2 | 0.997 | 0.013 | -0.144 | 76.701
2.5 | 1.065 | 0.01322 | -0.144 | 80.549
3 | 1.133 | 0.01344 | -0.144 | 84.291
3.5 | 1.199 | 0.01421 | -0.144 | 84.376
4 | 1.265 | 0.01448 | -0.144 | 87.365
4.5 | 1.33 | 0.0148 | -0.144 | 89.853
5 | 1.394 | 0.01565 | -0.144 | 89.092
5.5 | 1.456 | 0.01609 | -0.144 | 90.523
6 | 1.516 | 0.01654 | -0.144 | 91.616
6.5 | 1.573 | 0.01726 | -0.144 | 91.114
7 | 1.621 | 0.01858 | -0.143 | 87.23
7.5 | 1.664 | 0.02185 | -0.142 | 76.136
8 | 1.703 | 0.02318 | -0.142 | 73.481
8.5 | 1.738 | 0.02436 | -0.141 | 71.338
9 | 1.765 | 0.02581 | -0.14 | 68.384
9.5 | 1.745 | 0.03387 | -0.137 | 51.52
10 | 1.729 | 0.03824 | -0.135 | 45.226
10.5 | 1.683 | 0.0451 | -0.131 | 37.319
11 | 1.575 | 0.05598 | -0.126 | 28.131
11.5 | 1.233 | 0.08149 | -0.114 | 15.134
12 | 0.967 | 0.12863 | -0.088 | 7.52
12.5 | 1.025 | 0.08898 | -0.105 | 11.515
13 | 1.083 | 0.07936 | -0.115 | 13.653
13.5 | 1.105 | 0.08598 | -0.113 | 12.848
14 | 1.123 | 0.09382 | -0.11 | 11.973

## 96. Re 7M Mach 0.50 (2)
BIGFOIL.COM POLAR EXPORT
NM Retro 14
NM Retro 14 |  |  |  | Cl Max: | 2.1844 | at alpha= | 13 | deg
XFOIL ncrit=9 |  |  |  | L/D Max: | 150.426 | at alpha= | 3.5 | deg
Re: | 7000000 |  |  | Cd Min: | 0.15348 | at alpha= | 18 | deg
Mach: | 0.5 |  |  | Cl=0 at alpha= | -4.9141 | deg
|  |  |  | @ Cl=0.1, Cd= | 0.0067936
|  |  |  | @ Cl=0.4, Cd= | 0.0064227
|  |  |  | @ Cl=0.6, Cd= | 0.00637
alpha (deg) | Cl | Cd | Cm | Cl/Cd
-14.5 | -0.53 | 0.14113 | -0.0333 | -3.7554
-14 | -0.5258 | 0.13202 | -0.0385 | -3.9827
-13.5 | -0.5448 | 0.1197 | -0.0463 | -4.5514
-13 | -0.5705 | 0.10719 | -0.0547 | -5.3223
-12 | -0.6053 | 0.08571 | -0.0699 | -7.0622
-11.5 | -0.6342 | 0.07508 | -0.0773 | -8.447
-11 | -0.6627 | 0.06454 | -0.0856 | -10.2681
-10.5 | -0.6903 | 0.05419 | -0.0942 | -12.7385
-10 | -0.7178 | 0.04383 | -0.103 | -16.3769
-9.5 | -0.7303 | 0.03081 | -0.1212 | -23.7033
-9 | -0.6754 | 0.01575 | -0.1532 | -42.8825
-8.5 | -0.5905 | 0.01114 | -0.1582 | -53.0072
-8 | -0.5026 | 0.00957 | -0.158 | -52.5183
-7.5 | -0.4167 | 0.00873 | -0.1571 | -47.732
-7 | -0.3331 | 0.0082 | -0.1562 | -40.622
-6.5 | -0.2511 | 0.00781 | -0.1554 | -32.1511
-6 | -0.1703 | 0.00743 | -0.155 | -22.9206
-5.5 | -0.0912 | 0.0072 | -0.1546 | -12.6667
-5 | -0.0133 | 0.00704 | -0.1543 | -1.8892
-4.5 | 0.0641 | 0.00685 | -0.1542 | 9.3577
-4 | 0.1405 | 0.00673 | -0.1542 | 20.8767
-3.5 | 0.2163 | 0.00661 | -0.1544 | 32.7231
-3 | 0.2913 | 0.00653 | -0.1547 | 44.6095
-2.5 | 0.3662 | 0.00645 | -0.155 | 56.7752
-2 | 0.4405 | 0.00639 | -0.1554 | 68.9358
-1.5 | 0.5143 | 0.00638 | -0.1558 | 80.6113
-1 | 0.588 | 0.00637 | -0.1562 | 92.3077
-0.5 | 0.6615 | 0.00637 | -0.1566 | 103.8462
0.5 | 0.8071 | 0.00655 | -0.1572 | 123.2214
1 | 0.8793 | 0.00673 | -0.1572 | 130.6538
1.5 | 0.9513 | 0.00694 | -0.1571 | 137.0749
2 | 1.0233 | 0.00717 | -0.1569 | 142.7197
2.5 | 1.0943 | 0.00752 | -0.1564 | 145.5186
3 | 1.1658 | 0.00783 | -0.1557 | 148.8889
3.5 | 1.2365 | 0.00822 | -0.1548 | 150.4258
4 | 1.3063 | 0.0087 | -0.1536 | 150.1494
4.5 | 1.3753 | 0.00922 | -0.152 | 149.1649
5 | 1.444 | 0.00977 | -0.1501 | 147.7994
5.5 | 1.513 | 0.01029 | -0.1479 | 147.036
6 | 1.5811 | 0.01086 | -0.1454 | 145.5893
6.5 | 1.6474 | 0.0115 | -0.1423 | 143.2522
7 | 1.7143 | 0.01209 | -0.139 | 141.7949
7.5 | 1.7767 | 0.01283 | -0.1347 | 138.4801
8 | 1.8379 | 0.01349 | -0.1298 | 136.2417
8.5 | 1.8825 | 0.0145 | -0.1224 | 129.8276
9 | 1.9305 | 0.01574 | -0.1158 | 122.6493
9.5 | 1.9765 | 0.01731 | -0.1093 | 114.1826
10 | 2.0213 | 0.01889 | -0.1031 | 107.0037
10.5 | 2.0645 | 0.02117 | -0.097 | 97.5201
11 | 2.1006 | 0.02416 | -0.091 | 86.9454
11.5 | 2.1358 | 0.02752 | -0.0854 | 77.609
12 | 2.1635 | 0.03167 | -0.0802 | 68.3139
12.5 | 2.1775 | 0.03699 | -0.0753 | 58.8673
13 | 2.1844 | 0.04315 | -0.0712 | 50.6234
13.5 | 2.1797 | 0.05047 | -0.0679 | 43.188
14 | 2.1608 | 0.0591 | -0.0657 | 36.5618
14.5 | 2.1297 | 0.06897 | -0.0648 | 30.8786
15 | 2.0925 | 0.07965 | -0.0651 | 26.2712
15.5 | 2.0493 | 0.09112 | -0.0667 | 22.4901
16 | 2.0067 | 0.10286 | -0.0694 | 19.509
16.5 | 1.9637 | 0.1151 | -0.0734 | 17.0608
17 | 1.9208 | 0.12772 | -0.0788 | 15.0391
17.5 | 1.8818 | 0.14053 | -0.0853 | 13.3907
18 | 1.8454 | 0.15348 | -0.093 | 12.0237

## 97. Re 8M Mach 0.00 (1)
BIGFOIL.COM POLAR EXPORT
NM Retro 14
NM Retro 14 |  |  |  | Cl Max: | 1.964 | at alpha= | 14.5 | deg
JavaFoil+Calcfoil stall+Eppler ext transition |  |  |  | L/D Max: | 100.861 | at alpha= | 8 | deg
Re: | 8000000 |  |  | Cd Min: | 0.01151 | at alpha= | -2 | deg
Mach: | 0 |  |  | Cl=0 at alpha= | -5.1167 | deg
|  |  |  | @ Cl=0.1, Cd= | 0.011675
|  |  |  | @ Cl=0.4, Cd= | 0.011569
|  |  |  | @ Cl=0.6, Cd= | 0.011544
alpha (deg) | Cl | Cd | Cm | Cl/Cd
-20 | -0.768 | 0.14683 | -0.075 | -5.233
-19.5 | -0.776 | 0.14019 | -0.075 | -5.534
-19 | -0.783 | 0.13214 | -0.077 | -5.924
-18.5 | -0.788 | 0.12487 | -0.078 | -6.309
-18 | -0.791 | 0.11761 | -0.079 | -6.726
-17.5 | -0.793 | 0.10927 | -0.081 | -7.258
-17 | -0.796 | 0.09889 | -0.084 | -8.046
-16.5 | -0.808 | 0.07811 | -0.092 | -10.339
-16 | -0.804 | 0.07116 | -0.094 | -11.298
-15.5 | -0.799 | 0.06349 | -0.096 | -12.585
-15 | -0.79 | 0.0569 | -0.098 | -13.892
-14.5 | -0.779 | 0.05056 | -0.1 | -15.413
-14 | -0.765 | 0.04445 | -0.102 | -17.22
-13.5 | -0.748 | 0.03941 | -0.104 | -18.968
-13 | -0.727 | 0.03458 | -0.106 | -21.025
-12.5 | -0.708 | 0.0281 | -0.109 | -25.177
-12 | -0.679 | 0.02507 | -0.11 | -27.07
-11.5 | -0.648 | 0.02215 | -0.112 | -29.236
-11 | -0.614 | 0.01946 | -0.114 | -31.556
-10.5 | -0.58 | 0.0175 | -0.117 | -33.136
-10 | -0.556 | 0.01272 | -0.122 | -43.705
-9.5 | -0.504 | 0.0125 | -0.122 | -40.335
-9 | -0.451 | 0.01238 | -0.122 | -36.398
-8.5 | -0.396 | 0.01295 | -0.123 | -30.548
-8 | -0.34 | 0.01271 | -0.123 | -26.716
-7.5 | -0.283 | 0.01263 | -0.123 | -22.369
-7 | -0.224 | 0.01195 | -0.123 | -18.769
-6.5 | -0.166 | 0.0118 | -0.123 | -14.031
-6 | -0.106 | 0.01176 | -0.123 | -9.02
-5.5 | -0.046 | 0.01172 | -0.123 | -3.926
-5 | 0.014 | 0.01174 | -0.123 | 1.224
-4.5 | 0.075 | 0.0117 | -0.124 | 6.42
-4 | 0.136 | 0.01164 | -0.124 | 11.694
-3.5 | 0.197 | 0.01161 | -0.124 | 16.987
-3 | 0.259 | 0.01156 | -0.124 | 22.361
-2.5 | 0.32 | 0.0116 | -0.124 | 27.577
-2 | 0.381 | 0.01151 | -0.124 | 33.12
-1.5 | 0.442 | 0.0117 | -0.124 | 37.815
-1 | 0.503 | 0.01161 | -0.124 | 43.363
-0.5 | 0.564 | 0.01155 | -0.124 | 48.835
0 | 0.625 | 0.01154 | -0.124 | 54.137
0.5 | 0.685 | 0.01165 | -0.124 | 58.838
1 | 0.746 | 0.01184 | -0.124 | 62.974
1.5 | 0.806 | 0.01191 | -0.124 | 67.671
2 | 0.866 | 0.01224 | -0.124 | 70.754
2.5 | 0.926 | 0.01241 | -0.124 | 74.607
3 | 0.985 | 0.01253 | -0.124 | 78.629
3.5 | 1.044 | 0.01306 | -0.125 | 79.991
4 | 1.103 | 0.01314 | -0.125 | 83.931
4.5 | 1.162 | 0.0133 | -0.125 | 87.312
5 | 1.22 | 0.01358 | -0.125 | 89.812
5.5 | 1.277 | 0.01416 | -0.125 | 90.158
6 | 1.333 | 0.0143 | -0.125 | 93.265
6.5 | 1.389 | 0.01453 | -0.125 | 95.602
7 | 1.444 | 0.01476 | -0.124 | 97.827
7.5 | 1.499 | 0.01512 | -0.124 | 99.11
8 | 1.552 | 0.01539 | -0.124 | 100.861
8.5 | 1.605 | 0.01614 | -0.124 | 99.434
9 | 1.657 | 0.01665 | -0.124 | 99.515
9.5 | 1.706 | 0.01701 | -0.124 | 100.323
10 | 1.755 | 0.01756 | -0.124 | 99.92
10.5 | 1.795 | 0.01856 | -0.124 | 96.699
11 | 1.822 | 0.02346 | -0.122 | 77.647
11.5 | 1.856 | 0.02442 | -0.122 | 76.028
12 | 1.889 | 0.0255 | -0.121 | 74.073
12.5 | 1.917 | 0.02637 | -0.121 | 72.703
13 | 1.936 | 0.02777 | -0.12 | 69.716
13.5 | 1.95 | 0.02936 | -0.119 | 66.398
14 | 1.959 | 0.03124 | -0.119 | 62.698
14.5 | 1.964 | 0.03335 | -0.118 | 58.879
15 | 1.962 | 0.03586 | -0.117 | 54.725
15.5 | 1.956 | 0.03846 | -0.116 | 50.856
16 | 1.942 | 0.04165 | -0.115 | 46.634
16.5 | 1.925 | 0.04517 | -0.114 | 42.625
17 | 1.902 | 0.0493 | -0.113 | 38.581
17.5 | 1.876 | 0.05369 | -0.112 | 34.947
18 | 1.845 | 0.05909 | -0.111 | 31.223
18.5 | 1.813 | 0.06437 | -0.109 | 28.163
19 | 1.776 | 0.07063 | -0.108 | 25.145
19.5 | 1.738 | 0.07702 | -0.107 | 22.564

## 98. Re 8M Mach 0.00 (2)
BIGFOIL.COM POLAR EXPORT
NM Retro 14
NM Retro 14 |  |  |  | Cl Max: | 2.2299 | at alpha= | 19 | deg
XFOIL ncrit=9 |  |  |  | L/D Max: | 155.027 | at alpha= | 10 | deg
Re: | 8000000 |  |  | Cd Min: | 0.05449 | at alpha= | 20 | deg
Mach: | 0 |  |  | Cl=0 at alpha= | -5.1073 | deg
|  |  |  | @ Cl=0.1, Cd= | 0.0062084
|  |  |  | @ Cl=0.4, Cd= | 0.0059646
|  |  |  | @ Cl=0.6, Cd= | 0.0059871
alpha (deg) | Cl | Cd | Cm | Cl/Cd
-20 | -1.5655 | 0.04347 | -0.0854 | -36.0133
-19.5 | -1.6035 | 0.03222 | -0.0942 | -49.7672
-19 | -1.5963 | 0.02397 | -0.1053 | -66.5957
-18.5 | -1.5491 | 0.02016 | -0.113 | -76.8403
-18 | -1.5021 | 0.01827 | -0.115 | -82.2167
-17.5 | -1.4529 | 0.01671 | -0.1164 | -86.9479
-17 | -1.4009 | 0.0156 | -0.1172 | -89.8013
-16.5 | -1.3479 | 0.01471 | -0.1177 | -91.6315
-16 | -1.2931 | 0.01376 | -0.1185 | -93.9753
-15.5 | -1.2328 | 0.01284 | -0.1203 | -96.0125
-15 | -1.1707 | 0.01211 | -0.1221 | -96.6722
-14.5 | -1.1139 | 0.01153 | -0.1225 | -96.6088
-14 | -1.0589 | 0.01098 | -0.1225 | -96.439
-13.5 | -1.0034 | 0.01041 | -0.1226 | -96.3881
-13 | -0.9461 | 0.00993 | -0.1229 | -95.2769
-12.5 | -0.888 | 0.00954 | -0.1232 | -93.0818
-12 | -0.8294 | 0.00921 | -0.1236 | -90.0543
-11.5 | -0.7704 | 0.00879 | -0.1241 | -87.6451
-11 | -0.711 | 0.00844 | -0.1247 | -84.2417
-10.5 | -0.6514 | 0.00817 | -0.1252 | -79.7307
-10 | -0.5916 | 0.00796 | -0.1256 | -74.3216
-9.5 | -0.5315 | 0.00764 | -0.1262 | -69.5681
-9 | -0.4712 | 0.0074 | -0.1268 | -63.6757
-8.5 | -0.4109 | 0.00721 | -0.1274 | -56.9903
-8 | -0.3506 | 0.00707 | -0.1279 | -49.5898
-7.5 | -0.29 | 0.00689 | -0.1285 | -42.09
-7 | -0.2294 | 0.00672 | -0.129 | -34.1369
-6.5 | -0.1688 | 0.00661 | -0.1296 | -25.5371
-6 | -0.1083 | 0.00653 | -0.1301 | -16.585
-5.5 | -0.0476 | 0.00641 | -0.1307 | -7.4259
-5 | 0.013 | 0.00634 | -0.1312 | 2.0505
-4.5 | 0.0738 | 0.00623 | -0.1318 | 11.8459
-4 | 0.1344 | 0.00618 | -0.1324 | 21.7476
-3.5 | 0.1951 | 0.0061 | -0.133 | 31.9836
-3 | 0.2557 | 0.00604 | -0.1335 | 42.3344
-2.5 | 0.3162 | 0.006 | -0.1341 | 52.7
-2 | 0.3767 | 0.00598 | -0.1347 | 62.9933
-1.5 | 0.4372 | 0.00594 | -0.1352 | 73.6027
-1 | 0.4973 | 0.00597 | -0.1358 | 83.2998
-0.5 | 0.5574 | 0.00598 | -0.1363 | 93.2107
0 | 0.6174 | 0.00599 | -0.1369 | 103.0718
0.5 | 0.6771 | 0.00606 | -0.1374 | 111.7327
1 | 0.7364 | 0.00618 | -0.1378 | 119.1586
1.5 | 0.7955 | 0.00631 | -0.1382 | 126.0697
2 | 0.8543 | 0.00647 | -0.1384 | 132.0402
2.5 | 0.913 | 0.00663 | -0.1387 | 137.7074
3 | 0.9712 | 0.00685 | -0.1389 | 141.781
3.5 | 1.0288 | 0.00712 | -0.139 | 144.4944
4 | 1.0861 | 0.00739 | -0.1391 | 146.9689
4.5 | 1.1429 | 0.00771 | -0.1391 | 148.2361
5 | 1.1995 | 0.00801 | -0.1391 | 149.7503
5.5 | 1.2556 | 0.00834 | -0.1391 | 150.5516
6 | 1.3115 | 0.00866 | -0.139 | 151.4434
6.5 | 1.3672 | 0.00897 | -0.1388 | 152.4192
7 | 1.4228 | 0.00924 | -0.1387 | 153.9827
7.5 | 1.4769 | 0.00964 | -0.1383 | 153.2054
8 | 1.5307 | 0.01003 | -0.1379 | 152.6122
8.5 | 1.584 | 0.01042 | -0.1374 | 152.0154
9 | 1.6375 | 0.01074 | -0.137 | 152.4674
9.5 | 1.6901 | 0.01109 | -0.1365 | 152.3986
10 | 1.7394 | 0.01122 | -0.1354 | 155.0267
10.5 | 1.7885 | 0.0118 | -0.1343 | 151.5678
11 | 1.8362 | 0.01243 | -0.133 | 147.7233
11.5 | 1.8838 | 0.01298 | -0.1316 | 145.131
12 | 1.9289 | 0.01364 | -0.1299 | 141.415
12.5 | 1.9743 | 0.01419 | -0.1283 | 139.1332
13 | 2.0156 | 0.01487 | -0.1259 | 135.5481
13.5 | 2.0516 | 0.01564 | -0.1227 | 131.1765
14 | 2.0829 | 0.01641 | -0.1186 | 126.9287
14.5 | 2.1051 | 0.01761 | -0.1134 | 119.54
15 | 2.1293 | 0.01894 | -0.1089 | 112.4234
15.5 | 2.1524 | 0.02048 | -0.1048 | 105.0977
16 | 2.1716 | 0.02243 | -0.1007 | 96.8168
16.5 | 2.1899 | 0.0246 | -0.097 | 89.0203
17 | 2.202 | 0.02745 | -0.0932 | 80.2186
17.5 | 2.2166 | 0.03027 | -0.0902 | 73.2276
18 | 2.2226 | 0.03405 | -0.0871 | 65.2746
18.5 | 2.2292 | 0.03798 | -0.0846 | 58.694
19 | 2.2299 | 0.04281 | -0.0826 | 52.0883
19.5 | 2.2245 | 0.04852 | -0.0809 | 45.8471
20 | 2.2197 | 0.05449 | -0.0799 | 40.7359

## 99. Re 8M Mach 0.10 (1)
BIGFOIL.COM POLAR EXPORT
NM Retro 14
NM Retro 14 |  |  |  | Cl Max: | 1.956 | at alpha= | 14.5 | deg
JavaFoil+Calcfoil stall+Eppler ext transition |  |  |  | L/D Max: | 100.814 | at alpha= | 8 | deg
Re: | 8000000 |  |  | Cd Min: | 0.01152 | at alpha= | -2 | deg
Mach: | 0.1 |  |  | Cl=0 at alpha= | -5.1167 | deg
|  |  |  | @ Cl=0.1, Cd= | 0.011682
|  |  |  | @ Cl=0.4, Cd= | 0.011572
|  |  |  | @ Cl=0.6, Cd= | 0.011555
alpha (deg) | Cl | Cd | Cm | Cl/Cd
-20 | -0.729 | 0.15095 | -0.074 | -4.832
-19.5 | -0.74 | 0.14334 | -0.075 | -5.165
-19 | -0.749 | 0.13627 | -0.075 | -5.5
-18.5 | -0.758 | 0.12785 | -0.077 | -5.929
-18 | -0.764 | 0.1216 | -0.078 | -6.279
-17.5 | -0.768 | 0.11318 | -0.08 | -6.789
-17 | -0.771 | 0.10494 | -0.082 | -7.349
-16.5 | -0.773 | 0.09621 | -0.084 | -8.03
-16 | -0.786 | 0.07407 | -0.093 | -10.617
-15.5 | -0.783 | 0.06701 | -0.095 | -11.682
-15 | -0.777 | 0.05938 | -0.098 | -13.093
-14.5 | -0.768 | 0.0532 | -0.1 | -14.431
-14 | -0.756 | 0.04687 | -0.102 | -16.122
-13.5 | -0.74 | 0.04157 | -0.104 | -17.791
-13 | -0.721 | 0.03633 | -0.106 | -19.84
-12.5 | -0.703 | 0.02918 | -0.109 | -24.109
-12 | -0.676 | 0.02584 | -0.111 | -26.162
-11.5 | -0.645 | 0.02309 | -0.112 | -27.938
-11 | -0.612 | 0.02022 | -0.114 | -30.275
-10.5 | -0.578 | 0.01791 | -0.116 | -32.251
-10 | -0.557 | 0.01279 | -0.123 | -43.569
-9.5 | -0.506 | 0.01255 | -0.123 | -40.293
-9 | -0.452 | 0.01242 | -0.123 | -36.405
-8.5 | -0.397 | 0.013 | -0.123 | -30.548
-8 | -0.341 | 0.01273 | -0.123 | -26.781
-7.5 | -0.284 | 0.01266 | -0.123 | -22.409
-7 | -0.225 | 0.01197 | -0.124 | -18.821
-6.5 | -0.166 | 0.01181 | -0.124 | -14.074
-6 | -0.107 | 0.01177 | -0.124 | -9.049
-5.5 | -0.046 | 0.01173 | -0.124 | -3.942
-5 | 0.014 | 0.01175 | -0.124 | 1.229
-4.5 | 0.075 | 0.01171 | -0.124 | 6.447
-4 | 0.137 | 0.01164 | -0.124 | 11.745
-3.5 | 0.198 | 0.01162 | -0.124 | 17.063
-3 | 0.26 | 0.01157 | -0.124 | 22.46
-2.5 | 0.321 | 0.0116 | -0.125 | 27.7
-2 | 0.383 | 0.01152 | -0.125 | 33.269
-1.5 | 0.445 | 0.01171 | -0.125 | 37.978
-1 | 0.506 | 0.01161 | -0.125 | 43.557
-0.5 | 0.567 | 0.01156 | -0.125 | 49.043
0 | 0.628 | 0.01155 | -0.125 | 54.364
0.5 | 0.689 | 0.01166 | -0.125 | 59.076
1 | 0.75 | 0.01186 | -0.125 | 63.22
1.5 | 0.81 | 0.01192 | -0.125 | 67.935
2 | 0.87 | 0.01226 | -0.125 | 70.991
2.5 | 0.93 | 0.01243 | -0.125 | 74.854
3 | 0.99 | 0.01255 | -0.125 | 78.879
3.5 | 1.049 | 0.01308 | -0.125 | 80.211
4 | 1.108 | 0.01317 | -0.125 | 84.176
4.5 | 1.167 | 0.01334 | -0.125 | 87.512
5 | 1.225 | 0.01362 | -0.125 | 89.996
5.5 | 1.283 | 0.01422 | -0.125 | 90.213
6 | 1.34 | 0.01442 | -0.125 | 92.882
6.5 | 1.396 | 0.01458 | -0.125 | 95.696
7 | 1.451 | 0.01483 | -0.125 | 97.854
7.5 | 1.505 | 0.01519 | -0.125 | 99.117
8 | 1.559 | 0.01547 | -0.125 | 100.814
8.5 | 1.612 | 0.01625 | -0.125 | 99.199
9 | 1.664 | 0.01676 | -0.125 | 99.237
9.5 | 1.713 | 0.01714 | -0.125 | 99.934
10 | 1.757 | 0.01875 | -0.125 | 93.683
10.5 | 1.8 | 0.02019 | -0.124 | 89.148
11 | 1.826 | 0.02375 | -0.123 | 76.879
11.5 | 1.86 | 0.02477 | -0.122 | 75.085
12 | 1.891 | 0.02592 | -0.122 | 72.982
12.5 | 1.918 | 0.02685 | -0.121 | 71.443
13 | 1.936 | 0.02833 | -0.121 | 68.324
13.5 | 1.947 | 0.03003 | -0.12 | 64.843
14 | 1.954 | 0.03207 | -0.119 | 60.916
14.5 | 1.956 | 0.03428 | -0.118 | 57.075
15 | 1.953 | 0.03694 | -0.117 | 52.88
15.5 | 1.942 | 0.03988 | -0.116 | 48.693
16 | 1.925 | 0.0433 | -0.115 | 44.452
16.5 | 1.903 | 0.04725 | -0.114 | 40.275
17 | 1.876 | 0.0516 | -0.113 | 36.363
17.5 | 1.846 | 0.05647 | -0.112 | 32.684
18 | 1.81 | 0.062 | -0.11 | 29.196
18.5 | 1.773 | 0.06789 | -0.109 | 26.114
19 | 1.731 | 0.07484 | -0.108 | 23.124
19.5 | 1.689 | 0.08139 | -0.107 | 20.746

## 100. Re 8M Mach 0.10 (2)
BIGFOIL.COM POLAR EXPORT
NM Retro 14
NM Retro 14 |  |  |  | Cl Max: | 2.2265 | at alpha= | 18.5 | deg
XFOIL ncrit=9 |  |  |  | L/D Max: | 154.48 | at alpha= | 10 | deg
Re: | 8000000 |  |  | Cd Min: | 0.06148 | at alpha= | -20 | deg
Mach: | 0.1 |  |  | Cl=0 at alpha= | -5.1015 | deg
|  |  |  | @ Cl=0.1, Cd= | 0.0062284
|  |  |  | @ Cl=0.4, Cd= | 0.005976
|  |  |  | @ Cl=0.6, Cd= | 0.0059965
alpha (deg) | Cl | Cd | Cm | Cl/Cd
-20 | -1.4494 | 0.06148 | -0.0747 | -23.5751
-19.5 | -1.5263 | 0.04532 | -0.0864 | -33.6783
-19 | -1.5713 | 0.03319 | -0.096 | -47.3426
-18.5 | -1.5685 | 0.02407 | -0.1082 | -65.1641
-18 | -1.5199 | 0.01997 | -0.1162 | -76.1092
-17.5 | -1.4709 | 0.01811 | -0.1181 | -81.2203
-17 | -1.4201 | 0.01647 | -0.1193 | -86.2234
-16.5 | -1.3669 | 0.01533 | -0.1199 | -89.165
-16 | -1.3109 | 0.01442 | -0.1205 | -90.9085
-15.5 | -1.2496 | 0.01338 | -0.1223 | -93.3931
-15 | -1.1865 | 0.01248 | -0.1241 | -95.0721
-14.5 | -1.1287 | 0.01182 | -0.1244 | -95.4907
-14 | -1.0728 | 0.01128 | -0.1242 | -95.1064
-13.5 | -1.0161 | 0.01068 | -0.1242 | -95.1404
-13 | -0.958 | 0.01013 | -0.1245 | -94.5706
-12.5 | -0.899 | 0.00969 | -0.1247 | -92.7761
-12 | -0.8394 | 0.00933 | -0.125 | -89.9678
-11.5 | -0.7796 | 0.00894 | -0.1254 | -87.2036
-11 | -0.7193 | 0.00855 | -0.1259 | -84.1287
-10.5 | -0.6589 | 0.00825 | -0.1263 | -79.8667
-10 | -0.5983 | 0.00802 | -0.1268 | -74.601
-9.5 | -0.5374 | 0.00772 | -0.1273 | -69.6114
-9 | -0.4765 | 0.00746 | -0.1278 | -63.874
-8.5 | -0.4154 | 0.00725 | -0.1283 | -57.2966
-8 | -0.3545 | 0.0071 | -0.1288 | -49.9296
-7.5 | -0.2933 | 0.00692 | -0.1293 | -42.3844
-7 | -0.2321 | 0.00674 | -0.1299 | -34.4362
-6.5 | -0.171 | 0.00663 | -0.1304 | -25.7919
-6 | -0.11 | 0.00656 | -0.1309 | -16.7683
-5.5 | -0.0487 | 0.00643 | -0.1314 | -7.5739
-5 | 0.0124 | 0.00635 | -0.1319 | 1.9528
-4.5 | 0.0737 | 0.00625 | -0.1325 | 11.792
-4 | 0.1347 | 0.0062 | -0.1331 | 21.7258
-3.5 | 0.1959 | 0.00611 | -0.1337 | 32.0622
-3 | 0.257 | 0.00605 | -0.1342 | 42.4793
-2.5 | 0.3179 | 0.00601 | -0.1348 | 52.8952
-2 | 0.3787 | 0.00599 | -0.1353 | 63.222
-1.5 | 0.4397 | 0.00595 | -0.1359 | 73.8992
-1 | 0.5002 | 0.00598 | -0.1364 | 83.6455
-0.5 | 0.5607 | 0.00599 | -0.137 | 93.606
0 | 0.6212 | 0.006 | -0.1376 | 103.5333
0.5 | 0.6812 | 0.00608 | -0.138 | 112.0395
1 | 0.7409 | 0.00619 | -0.1384 | 119.6931
1.5 | 0.8005 | 0.00633 | -0.1388 | 126.4613
2 | 0.8597 | 0.00649 | -0.1391 | 132.4653
2.5 | 0.9188 | 0.00665 | -0.1393 | 138.1654
3 | 0.9773 | 0.00688 | -0.1395 | 142.0494
3.5 | 1.0354 | 0.00714 | -0.1396 | 145.014
4 | 1.0931 | 0.00743 | -0.1397 | 147.1198
4.5 | 1.1503 | 0.00775 | -0.1397 | 148.4258
5 | 1.2074 | 0.00805 | -0.1396 | 149.9876
5.5 | 1.2639 | 0.00839 | -0.1395 | 150.6436
6 | 1.3203 | 0.0087 | -0.1394 | 151.7586
6.5 | 1.3763 | 0.00903 | -0.1391 | 152.4142
7 | 1.4324 | 0.00931 | -0.1389 | 153.8561
7.5 | 1.4869 | 0.00972 | -0.1385 | 152.9733
8 | 1.5413 | 0.01011 | -0.1381 | 152.453
8.5 | 1.5949 | 0.01052 | -0.1375 | 151.6065
9 | 1.6491 | 0.01083 | -0.137 | 152.2715
9.5 | 1.7018 | 0.01122 | -0.1363 | 151.6756
10 | 1.7518 | 0.01134 | -0.1351 | 154.4797
10.5 | 1.8011 | 0.01195 | -0.1339 | 150.7197
11 | 1.8487 | 0.01261 | -0.1323 | 146.6059
11.5 | 1.8965 | 0.01318 | -0.1308 | 143.8923
12 | 1.9418 | 0.01385 | -0.1289 | 140.2022
12.5 | 1.987 | 0.01442 | -0.127 | 137.7947
13 | 2.0266 | 0.01516 | -0.1241 | 133.6807
13.5 | 2.0619 | 0.01594 | -0.1206 | 129.3538
14 | 2.0898 | 0.01683 | -0.1157 | 124.1711
14.5 | 2.1134 | 0.01813 | -0.1107 | 116.5692
15 | 2.1358 | 0.01968 | -0.1061 | 108.5264
15.5 | 2.1594 | 0.02134 | -0.1021 | 101.1903
16 | 2.1769 | 0.02356 | -0.0978 | 92.3981
16.5 | 2.1949 | 0.02594 | -0.0942 | 84.6145
17 | 2.2057 | 0.02906 | -0.0905 | 75.9016
17.5 | 2.2178 | 0.03232 | -0.0875 | 68.62
18 | 2.2208 | 0.03657 | -0.0846 | 60.7274
18.5 | 2.2265 | 0.04089 | -0.0824 | 54.451
19 | 2.2222 | 0.04649 | -0.0805 | 47.7995
19.5 | 2.2158 | 0.05263 | -0.0792 | 42.1015
20 | 2.2057 | 0.05943 | -0.0785 | 37.1143

## 101. Re 8M Mach 0.25 (1)
BIGFOIL.COM POLAR EXPORT
NM Retro 14
NM Retro 14 |  |  |  | Cl Max: | 1.92 | at alpha= | 13 | deg
JavaFoil+Calcfoil stall+Eppler ext transition |  |  |  | L/D Max: | 99.645 | at alpha= | 7.5 | deg
Re: | 8000000 |  |  | Cd Min: | 0.01162 | at alpha= | -3 | deg
Mach: | 0.25 |  |  | Cl=0 at alpha= | -5.121 | deg
|  |  |  | @ Cl=0.1, Cd= | 0.011705
|  |  |  | @ Cl=0.4, Cd= | 0.011796
|  |  |  | @ Cl=0.6, Cd= | 0.011663
alpha (deg) | Cl | Cd | Cm | Cl/Cd
-19 | -0.46 | 0.16527 | -0.068 | -2.782
-18.5 | -0.498 | 0.15256 | -0.069 | -3.263
-18 | -0.532 | 0.14395 | -0.07 | -3.697
-17.5 | -0.563 | 0.13547 | -0.071 | -4.155
-17 | -0.59 | 0.12693 | -0.073 | -4.649
-16.5 | -0.613 | 0.11886 | -0.075 | -5.158
-16 | -0.632 | 0.11102 | -0.077 | -5.689
-15.5 | -0.645 | 0.10413 | -0.078 | -6.197
-15 | -0.658 | 0.09323 | -0.083 | -7.052
-14.5 | -0.675 | 0.07351 | -0.092 | -9.182
-14 | -0.679 | 0.06442 | -0.096 | -10.544
-13.5 | -0.678 | 0.05603 | -0.099 | -12.106
-13 | -0.673 | 0.04801 | -0.103 | -14.019
-12.5 | -0.662 | 0.04135 | -0.106 | -16
-12 | -0.645 | 0.03548 | -0.108 | -18.177
-11.5 | -0.628 | 0.02793 | -0.112 | -22.49
-11 | -0.6 | 0.02463 | -0.114 | -24.345
-10.5 | -0.568 | 0.02154 | -0.116 | -26.348
-10 | -0.532 | 0.01853 | -0.118 | -28.702
-9.5 | -0.512 | 0.01291 | -0.126 | -39.682
-9 | -0.459 | 0.01258 | -0.126 | -36.524
-8.5 | -0.404 | 0.01247 | -0.127 | -32.435
-8 | -0.348 | 0.01227 | -0.127 | -28.359
-7.5 | -0.29 | 0.01282 | -0.127 | -22.61
-7 | -0.231 | 0.01259 | -0.127 | -18.312
-6.5 | -0.17 | 0.01197 | -0.127 | -14.223
-6 | -0.109 | 0.01184 | -0.127 | -9.218
-5.5 | -0.047 | 0.01178 | -0.127 | -4.029
-5 | 0.015 | 0.01183 | -0.127 | 1.253
-4.5 | 0.077 | 0.01172 | -0.128 | 6.611
-4 | 0.14 | 0.01168 | -0.128 | 12.024
-3.5 | 0.204 | 0.01167 | -0.128 | 17.452
-3 | 0.267 | 0.01162 | -0.128 | 22.97
-2.5 | 0.33 | 0.01168 | -0.128 | 28.269
-2 | 0.394 | 0.0118 | -0.128 | 33.351
-1.5 | 0.457 | 0.01176 | -0.128 | 38.835
-1 | 0.52 | 0.01164 | -0.128 | 44.633
-0.5 | 0.582 | 0.01168 | -0.128 | 49.856
0 | 0.645 | 0.01162 | -0.128 | 55.5
0.5 | 0.708 | 0.01168 | -0.128 | 60.593
1 | 0.77 | 0.01199 | -0.128 | 64.228
1.5 | 0.832 | 0.01194 | -0.128 | 69.666
2 | 0.894 | 0.01236 | -0.129 | 72.313
2.5 | 0.956 | 0.01253 | -0.129 | 76.253
3 | 1.017 | 0.01268 | -0.129 | 80.211
3.5 | 1.078 | 0.01324 | -0.129 | 81.4
4 | 1.138 | 0.01334 | -0.129 | 85.318
4.5 | 1.198 | 0.01354 | -0.129 | 88.511
5 | 1.258 | 0.01408 | -0.129 | 89.3
5.5 | 1.316 | 0.01448 | -0.129 | 90.884
6 | 1.374 | 0.01471 | -0.129 | 93.378
6.5 | 1.431 | 0.01499 | -0.129 | 95.478
7 | 1.487 | 0.01519 | -0.129 | 97.884
7.5 | 1.542 | 0.01547 | -0.129 | 99.645
8 | 1.596 | 0.01632 | -0.129 | 97.755
8.5 | 1.648 | 0.017 | -0.128 | 96.961
9 | 1.7 | 0.01752 | -0.128 | 97.004
9.5 | 1.742 | 0.01857 | -0.128 | 93.806
10 | 1.786 | 0.02065 | -0.128 | 86.467
10.5 | 1.826 | 0.02132 | -0.127 | 85.655
11 | 1.844 | 0.02565 | -0.126 | 71.879
11.5 | 1.872 | 0.02706 | -0.125 | 69.156
12 | 1.897 | 0.02863 | -0.124 | 66.252
12.5 | 1.916 | 0.03007 | -0.123 | 63.695
13 | 1.92 | 0.03223 | -0.122 | 59.577
13.5 | 1.917 | 0.03485 | -0.121 | 54.99
14 | 1.908 | 0.03764 | -0.12 | 50.695
14.5 | 1.89 | 0.04123 | -0.119 | 45.845
15 | 1.858 | 0.04736 | -0.117 | 39.232
15.5 | 1.82 | 0.05262 | -0.116 | 34.584
16 | 1.772 | 0.05887 | -0.114 | 30.103
16.5 | 1.717 | 0.06589 | -0.112 | 26.065
17 | 1.666 | 0.06931 | -0.111 | 24.035
17.5 | 1.599 | 0.07692 | -0.11 | 20.794
18 | 1.516 | 0.09174 | -0.106 | 16.526

## 102. Re 8M Mach 0.25 (2)
BIGFOIL.COM POLAR EXPORT
NM Retro 14
NM Retro 14 |  |  |  | Cl Max: | 2.214 | at alpha= | 17 | deg
XFOIL ncrit=9 |  |  |  | L/D Max: | 152.859 | at alpha= | 6.5 | deg
Re: | 8000000 |  |  | Cd Min: | 0.17931 | at alpha= | -20 | deg
Mach: | 0.25 |  |  | Cl=0 at alpha= | -5.0687 | deg
|  |  |  | @ Cl=0.1, Cd= | 0.0063157
|  |  |  | @ Cl=0.4, Cd= | 0.0060438
|  |  |  | @ Cl=0.6, Cd= | 0.0060433
alpha (deg) | Cl | Cd | Cm | Cl/Cd
-20 | -0.791 | 0.17931 | 0.0014 | -4.4114
-19.5 | -0.8374 | 0.16025 | -0.0114 | -5.2256
-19 | -0.9107 | 0.13832 | -0.0264 | -6.584
-18.5 | -1.0541 | 0.10797 | -0.0483 | -9.7629
-18 | -1.2143 | 0.07878 | -0.0704 | -15.4138
-17.5 | -1.3223 | 0.05832 | -0.0864 | -22.6732
-16.5 | -1.4442 | 0.02998 | -0.1112 | -48.1721
-16 | -1.4096 | 0.02032 | -0.1289 | -69.3701
-15.5 | -1.3472 | 0.01775 | -0.1321 | -75.8986
-15 | -1.2793 | 0.01564 | -0.1348 | -81.7967
-14.5 | -1.2152 | 0.01436 | -0.1351 | -84.624
-14 | -1.1543 | 0.0132 | -0.1346 | -87.447
-13.5 | -1.092 | 0.01226 | -0.1341 | -89.0701
-13 | -1.028 | 0.01155 | -0.1336 | -89.0043
-12.5 | -0.9633 | 0.01084 | -0.1334 | -88.8653
-12 | -0.8984 | 0.0102 | -0.1332 | -88.0784
-11.5 | -0.8332 | 0.00971 | -0.1331 | -85.8084
-11 | -0.7678 | 0.00929 | -0.133 | -82.648
-10.5 | -0.7024 | 0.0088 | -0.1331 | -79.8182
-10 | -0.6371 | 0.00843 | -0.1331 | -75.5753
-9.5 | -0.572 | 0.00814 | -0.1332 | -70.2703
-9 | -0.5068 | 0.00782 | -0.1334 | -64.8082
-8.5 | -0.4417 | 0.00751 | -0.1336 | -58.8149
-8 | -0.377 | 0.0073 | -0.1339 | -51.6438
-7.5 | -0.3124 | 0.00713 | -0.1341 | -43.8149
-7 | -0.2477 | 0.00692 | -0.1345 | -35.7948
-6.5 | -0.1833 | 0.00675 | -0.1348 | -27.1556
-6 | -0.1192 | 0.00665 | -0.1352 | -17.9248
-5.5 | -0.0552 | 0.00655 | -0.1356 | -8.4275
-5 | 0.0088 | 0.00644 | -0.136 | 1.3665
-4.5 | 0.0727 | 0.00635 | -0.1365 | 11.4488
-4 | 0.1364 | 0.00627 | -0.137 | 21.7544
-3.5 | 0.2001 | 0.00618 | -0.1375 | 32.3786
-3 | 0.2637 | 0.0061 | -0.138 | 43.2295
-2.5 | 0.3269 | 0.00609 | -0.1385 | 53.6782
-2 | 0.3902 | 0.00605 | -0.1391 | 64.4959
-1.5 | 0.4535 | 0.00601 | -0.1396 | 75.4576
-1 | 0.5163 | 0.00604 | -0.1401 | 85.4801
-0.5 | 0.5792 | 0.00603 | -0.1407 | 96.0531
0 | 0.6418 | 0.00607 | -0.1412 | 105.7331
0.5 | 0.7041 | 0.00615 | -0.1417 | 114.4878
1 | 0.7662 | 0.00625 | -0.142 | 122.592
1.5 | 0.8278 | 0.00642 | -0.1423 | 128.9408
2 | 0.8892 | 0.00661 | -0.1425 | 134.5234
2.5 | 0.9506 | 0.0068 | -0.1427 | 139.7941
3 | 1.0116 | 0.00702 | -0.1428 | 144.1026
3.5 | 1.0722 | 0.00728 | -0.1428 | 147.2802
4 | 1.1317 | 0.00765 | -0.1426 | 147.9346
4.5 | 1.1917 | 0.00794 | -0.1425 | 150.0882
5 | 1.2511 | 0.00828 | -0.1422 | 151.099
5.5 | 1.3097 | 0.00869 | -0.1418 | 150.7135
6 | 1.3689 | 0.00901 | -0.1414 | 151.9312
6.5 | 1.4277 | 0.00934 | -0.1409 | 152.8587
7 | 1.4854 | 0.00976 | -0.1402 | 152.1926
7.5 | 1.5424 | 0.01021 | -0.1393 | 151.0676
8 | 1.5997 | 0.0106 | -0.1385 | 150.9151
8.5 | 1.6564 | 0.01101 | -0.1375 | 150.445
9 | 1.7127 | 0.01141 | -0.1364 | 150.1052
9.5 | 1.7673 | 0.01189 | -0.135 | 148.6375
10 | 1.8174 | 0.01221 | -0.1328 | 148.8452
10.5 | 1.8674 | 0.01294 | -0.1305 | 144.3122
11 | 1.9168 | 0.01362 | -0.1281 | 140.7342
11.5 | 1.9622 | 0.01439 | -0.1249 | 136.3586
12 | 2.0061 | 0.01507 | -0.1215 | 133.1188
12.5 | 2.0389 | 0.01601 | -0.1162 | 127.3517
13 | 2.0691 | 0.01716 | -0.1109 | 120.5769
13.5 | 2.1033 | 0.01831 | -0.1065 | 114.8717
14 | 2.1303 | 0.02 | -0.1016 | 106.515
14.5 | 2.1567 | 0.02191 | -0.0972 | 98.4345
15 | 2.1743 | 0.0246 | -0.0925 | 88.3862
15.5 | 2.1899 | 0.02771 | -0.0883 | 79.0292
16 | 2.2028 | 0.03126 | -0.0845 | 70.4671
16.5 | 2.2083 | 0.03572 | -0.0812 | 61.8225
17 | 2.214 | 0.04044 | -0.0784 | 54.7478
17.5 | 2.2104 | 0.04639 | -0.0763 | 47.6482
18 | 2.2019 | 0.05313 | -0.0748 | 41.4436
18.5 | 2.1885 | 0.06069 | -0.0739 | 36.0603
19 | 2.1637 | 0.06972 | -0.0739 | 31.0341
19.5 | 2.1397 | 0.07894 | -0.0745 | 27.1054
20 | 2.1065 | 0.08954 | -0.076 | 23.5258

## 103. Re 8M Mach 0.50 (1)
BIGFOIL.COM POLAR EXPORT
NM Retro 14
NM Retro 14 |  |  |  | Cl Max: | 1.767 | at alpha= | 9 | deg
JavaFoil+Calcfoil stall+Eppler ext transition |  |  |  | L/D Max: | 93.005 | at alpha= | 6 | deg
Re: | 8000000 |  |  | Cd Min: | 0.01188 | at alpha= | -2.5 | deg
Mach: | 0.5 |  |  | Cl=0 at alpha= | -5.1177 | deg
|  |  |  | @ Cl=0.1, Cd= | 0.011954
|  |  |  | @ Cl=0.4, Cd= | 0.011963
|  |  |  | @ Cl=0.6, Cd= | 0.011923
alpha (deg) | Cl | Cd | Cm | Cl/Cd
-20 | -0.844 | 0.14947 | -0.083 | -5.647
-19.5 | -0.82 | 0.13705 | -0.087 | -5.984
-19 | -0.786 | 0.14634 | -0.08 | -5.37
-18.5 | -0.762 | 0.13259 | -0.085 | -5.746
-18 | -0.742 | 0.11639 | -0.092 | -6.376
-17.5 | -0.701 | 0.13258 | -0.079 | -5.29
-17 | -0.677 | 0.11944 | -0.084 | -5.67
-16.5 | -0.659 | 0.1016 | -0.094 | -6.485
-16 | -0.617 | 0.11718 | -0.078 | -5.269
-15.5 | -0.594 | 0.10337 | -0.086 | -5.751
-15 | -0.561 | 0.10859 | -0.078 | -5.169
-14.5 | -0.539 | 0.09393 | -0.088 | -5.74
-14 | -0.509 | 0.09314 | -0.086 | -5.47
-13.5 | -0.492 | 0.07405 | -0.1 | -6.65
-13 | -0.452 | 0.08581 | -0.086 | -5.268
-12.5 | -0.436 | 0.066 | -0.102 | -6.604
-12 | -0.394 | 0.07901 | -0.085 | -4.993
-11.5 | -0.379 | 0.05811 | -0.105 | -6.527
-11 | -0.339 | 0.06933 | -0.088 | -4.889
-10.5 | -0.307 | 0.07157 | -0.079 | -4.288
-10 | -0.279 | 0.06717 | -0.082 | -4.158
-9.5 | -0.252 | 0.06267 | -0.087 | -4.024
-9 | -0.346 | 0.06306 | -0.083 | -5.491
-8.5 | -0.365 | 0.02654 | -0.124 | -13.757
-8 | -0.333 | 0.02168 | -0.129 | -15.362
-7.5 | -0.276 | 0.02708 | -0.123 | -10.204
-7 | -0.249 | 0.01271 | -0.142 | -19.558
-6.5 | -0.175 | 0.01797 | -0.133 | -9.72
-6 | -0.12 | 0.01287 | -0.142 | -9.315
-5.5 | -0.052 | 0.01225 | -0.142 | -4.273
-5 | 0.016 | 0.01207 | -0.143 | 1.36
-4.5 | 0.086 | 0.01196 | -0.143 | 7.195
-4 | 0.156 | 0.01193 | -0.143 | 13.102
-3.5 | 0.227 | 0.01193 | -0.143 | 19.016
-3 | 0.298 | 0.01192 | -0.143 | 24.97
-2.5 | 0.369 | 0.01188 | -0.143 | 31.046
-2 | 0.44 | 0.01207 | -0.143 | 36.439
-1.5 | 0.51 | 0.01196 | -0.143 | 42.676
-1 | 0.581 | 0.01192 | -0.143 | 48.691
-0.5 | 0.651 | 0.01193 | -0.143 | 54.54
0 | 0.72 | 0.01195 | -0.143 | 60.275
0.5 | 0.79 | 0.01225 | -0.144 | 64.524
1 | 0.86 | 0.01232 | -0.144 | 69.755
1.5 | 0.929 | 0.01271 | -0.144 | 73.07
2 | 0.997 | 0.0129 | -0.144 | 77.31
2.5 | 1.065 | 0.0131 | -0.144 | 81.311
3 | 1.133 | 0.01382 | -0.144 | 81.966
3.5 | 1.199 | 0.01405 | -0.144 | 85.343
4 | 1.265 | 0.0143 | -0.144 | 88.452
4.5 | 1.33 | 0.01518 | -0.144 | 87.638
5 | 1.394 | 0.01547 | -0.144 | 90.14
5.5 | 1.456 | 0.01586 | -0.144 | 91.817
6 | 1.516 | 0.0163 | -0.144 | 93.005
6.5 | 1.573 | 0.01699 | -0.144 | 92.589
7 | 1.622 | 0.01886 | -0.143 | 86
7.5 | 1.664 | 0.02173 | -0.143 | 76.599
8 | 1.705 | 0.02278 | -0.142 | 74.843
8.5 | 1.74 | 0.02392 | -0.141 | 72.724
9 | 1.767 | 0.02531 | -0.141 | 69.823
9.5 | 1.748 | 0.03315 | -0.137 | 52.736
10 | 1.734 | 0.03726 | -0.135 | 46.541
10.5 | 1.688 | 0.04386 | -0.132 | 38.482
11 | 1.58 | 0.05433 | -0.127 | 29.085
11.5 | 1.237 | 0.07952 | -0.115 | 15.552
12 | 0.968 | 0.127 | -0.088 | 7.624
12.5 | 1.067 | 0.07128 | -0.118 | 14.961
13 | 1.103 | 0.07099 | -0.12 | 15.534
13.5 | 1.121 | 0.07839 | -0.117 | 14.296
14 | 1.138 | 0.08596 | -0.114 | 13.242

## 104. Re 8M Mach 0.50 (2)
BIGFOIL.COM POLAR EXPORT
NM Retro 14
NM Retro 14 |  |  |  | Cl Max: | 2.2169 | at alpha= | 13 | deg
XFOIL ncrit=9 |  |  |  | L/D Max: | 152.839 | at alpha= | 4 | deg
Re: | 8000000 |  |  | Cd Min: | 0.20513 | at alpha= | 20 | deg
Mach: | 0.5 |  |  | Cl=0 at alpha= | -4.9184 | deg
|  |  |  | @ Cl=0.1, Cd= | 0.0066888
|  |  |  | @ Cl=0.4, Cd= | 0.00634
|  |  |  | @ Cl=0.6, Cd= | 0.0062792
alpha (deg) | Cl | Cd | Cm | Cl/Cd
-14.5 | -0.5507 | 0.13763 | -0.0359 | -4.0013
-14 | -0.5538 | 0.12756 | -0.0419 | -4.3415
-13.5 | -0.5716 | 0.11584 | -0.0495 | -4.9344
-13 | -0.5996 | 0.10338 | -0.0582 | -5.8
-12.5 | -0.6166 | 0.09207 | -0.0672 | -6.6971
-12 | -0.6372 | 0.08256 | -0.0727 | -7.718
-11.5 | -0.6587 | 0.07262 | -0.08 | -9.0705
-11 | -0.6831 | 0.06255 | -0.088 | -10.9209
-10.5 | -0.7065 | 0.05265 | -0.096 | -13.4188
-10 | -0.7307 | 0.0427 | -0.1042 | -17.1124
-9.5 | -0.7389 | 0.02907 | -0.1247 | -25.418
-9 | -0.6777 | 0.01406 | -0.1564 | -48.2006
-8.5 | -0.5901 | 0.0105 | -0.1592 | -56.2
-8 | -0.502 | 0.00922 | -0.1585 | -54.4469
-7.5 | -0.4161 | 0.00844 | -0.1576 | -49.3009
-7 | -0.3324 | 0.00795 | -0.1566 | -41.8113
-6.5 | -0.2504 | 0.00759 | -0.1558 | -32.9908
-6 | -0.1698 | 0.00729 | -0.1552 | -23.2922
-5.5 | -0.0906 | 0.00705 | -0.1548 | -12.8511
-5 | -0.0126 | 0.0069 | -0.1545 | -1.8261
-4.5 | 0.0646 | 0.00674 | -0.1544 | 9.5846
-3.5 | 0.2168 | 0.00652 | -0.1546 | 33.2515
-3 | 0.292 | 0.00643 | -0.1548 | 45.4121
-2.5 | 0.3669 | 0.00634 | -0.1552 | 57.8707
-2 | 0.4409 | 0.00634 | -0.1555 | 69.5426
-1.5 | 0.515 | 0.00629 | -0.1559 | 81.876
-1 | 0.5888 | 0.00627 | -0.1563 | 93.9075
-0.5 | 0.6619 | 0.00633 | -0.1567 | 104.5656
0 | 0.735 | 0.00639 | -0.1571 | 115.0235
0.5 | 0.8076 | 0.00651 | -0.1573 | 124.0553
1 | 0.8802 | 0.00665 | -0.1574 | 132.3609
1.5 | 0.9525 | 0.00684 | -0.1573 | 139.2544
2.5 | 1.0958 | 0.0074 | -0.1566 | 148.0811
3 | 1.1673 | 0.00772 | -0.156 | 151.2047
3.5 | 1.2379 | 0.00813 | -0.1551 | 152.2632
4 | 1.3083 | 0.00856 | -0.1539 | 152.8388
4.5 | 1.3773 | 0.00911 | -0.1523 | 151.1855
5 | 1.4473 | 0.00957 | -0.1506 | 151.233
5.5 | 1.5169 | 0.01007 | -0.1485 | 150.6356
6 | 1.5852 | 0.01064 | -0.146 | 148.985
6.5 | 1.6525 | 0.01125 | -0.143 | 146.8889
7 | 1.7195 | 0.01185 | -0.1397 | 145.1055
7.5 | 1.7852 | 0.01248 | -0.1358 | 143.0449
8 | 1.8466 | 0.01318 | -0.131 | 140.1062
8.5 | 1.8954 | 0.01406 | -0.124 | 134.808
9 | 1.9407 | 0.01532 | -0.1169 | 126.6775
9.5 | 1.986 | 0.01687 | -0.1101 | 117.7238
10 | 2.0348 | 0.01852 | -0.1041 | 109.8704
10.5 | 2.0784 | 0.02042 | -0.0979 | 101.7826
11 | 2.1187 | 0.0231 | -0.0918 | 91.7186
11.5 | 2.1571 | 0.02621 | -0.0861 | 82.3006
12 | 2.1858 | 0.0302 | -0.0806 | 72.3775
12.5 | 2.2043 | 0.03516 | -0.0755 | 62.6934
13 | 2.2169 | 0.04085 | -0.0709 | 54.2693
13.5 | 2.2146 | 0.04787 | -0.0672 | 46.2628
14 | 2.1974 | 0.05629 | -0.0646 | 39.0371
14.5 | 2.1686 | 0.06591 | -0.0633 | 32.9024
15 | 2.1311 | 0.07648 | -0.0633 | 27.8648
15.5 | 2.0893 | 0.08767 | -0.0644 | 23.8314
16 | 2.0452 | 0.09941 | -0.0669 | 20.5734
16.5 | 1.9994 | 0.11173 | -0.0707 | 17.8949
17 | 1.956 | 0.12419 | -0.0756 | 15.7501
17.5 | 1.9174 | 0.13675 | -0.0817 | 14.0212
18.5 | 1.8426 | 0.16305 | -0.0979 | 11.3008
19 | 1.8094 | 0.17661 | -0.1077 | 10.2452
19.5 | 1.7766 | 0.19056 | -0.1186 | 9.323
20 | 1.7449 | 0.20513 | -0.1306 | 8.5063

## 105. Re 10M Mach 0.00 (1)
BIGFOIL.COM POLAR EXPORT
NM Retro 14
NM Retro 14 |  |  |  | Cl Max: | 1.97 | at alpha= | 14.5 | deg
JavaFoil+Calcfoil stall+Eppler ext transition |  |  |  | L/D Max: | 102.636 | at alpha= | 9.5 | deg
Re: | 10000000 |  |  | Cd Min: | 0.01149 | at alpha= | -3 | deg
Mach: | 0 |  |  | Cl=0 at alpha= | -5.1167 | deg
|  |  |  | @ Cl=0.1, Cd= | 0.011591
|  |  |  | @ Cl=0.4, Cd= | 0.011619
|  |  |  | @ Cl=0.6, Cd= | 0.011515
alpha (deg) | Cl | Cd | Cm | Cl/Cd
-20 | -0.769 | 0.14446 | -0.076 | -5.327
-19.5 | -0.777 | 0.13726 | -0.077 | -5.664
-19 | -0.784 | 0.12949 | -0.078 | -6.057
-18.5 | -0.789 | 0.12248 | -0.079 | -6.444
-18 | -0.792 | 0.1156 | -0.08 | -6.853
-17.5 | -0.795 | 0.10671 | -0.082 | -7.452
-17 | -0.795 | 0.09897 | -0.084 | -8.037
-16.5 | -0.794 | 0.09117 | -0.086 | -8.704
-16 | -0.809 | 0.06691 | -0.095 | -12.088
-15.5 | -0.803 | 0.06013 | -0.097 | -13.355
-15 | -0.795 | 0.05363 | -0.099 | -14.822
-14.5 | -0.783 | 0.04791 | -0.101 | -16.344
-14 | -0.769 | 0.04203 | -0.103 | -18.305
-13.5 | -0.751 | 0.03751 | -0.105 | -20.015
-13 | -0.73 | 0.03262 | -0.107 | -22.393
-12.5 | -0.705 | 0.02901 | -0.108 | -24.316
-12 | -0.682 | 0.02362 | -0.111 | -28.886
-11.5 | -0.652 | 0.02071 | -0.113 | -31.473
-11 | -0.619 | 0.01818 | -0.115 | -34.018
-10.5 | -0.604 | 0.01291 | -0.122 | -46.836
-10 | -0.556 | 0.01255 | -0.122 | -44.301
-9.5 | -0.504 | 0.01242 | -0.122 | -40.604
-9 | -0.451 | 0.01224 | -0.122 | -36.813
-8.5 | -0.396 | 0.01286 | -0.123 | -30.769
-8 | -0.34 | 0.01263 | -0.123 | -26.889
-7.5 | -0.283 | 0.01241 | -0.123 | -22.761
-7 | -0.224 | 0.01183 | -0.123 | -18.971
-6.5 | -0.166 | 0.01172 | -0.123 | -14.119
-6 | -0.106 | 0.01174 | -0.123 | -9.03
-5.5 | -0.046 | 0.01167 | -0.123 | -3.946
-5 | 0.014 | 0.01156 | -0.123 | 1.244
-4.5 | 0.075 | 0.01157 | -0.124 | 6.495
-4 | 0.136 | 0.01162 | -0.124 | 11.712
-3.5 | 0.197 | 0.01157 | -0.124 | 17.047
-3 | 0.259 | 0.01149 | -0.124 | 22.502
-2.5 | 0.32 | 0.01162 | -0.124 | 27.53
-2 | 0.381 | 0.01166 | -0.124 | 32.703
-1.5 | 0.442 | 0.01153 | -0.124 | 38.383
-1 | 0.503 | 0.01152 | -0.124 | 43.683
-0.5 | 0.564 | 0.01155 | -0.124 | 48.838
0 | 0.625 | 0.01149 | -0.124 | 54.389
0.5 | 0.685 | 0.01174 | -0.124 | 58.359
1 | 0.746 | 0.01169 | -0.124 | 63.81
1.5 | 0.806 | 0.01201 | -0.124 | 67.12
2 | 0.866 | 0.0121 | -0.124 | 71.554
2.5 | 0.926 | 0.01224 | -0.124 | 75.649
3 | 0.985 | 0.01273 | -0.124 | 77.369
3.5 | 1.044 | 0.01287 | -0.125 | 81.163
4 | 1.103 | 0.01294 | -0.125 | 85.265
4.5 | 1.162 | 0.01307 | -0.125 | 88.898
5 | 1.22 | 0.01373 | -0.125 | 88.855
5.5 | 1.277 | 0.01393 | -0.125 | 91.694
6 | 1.333 | 0.01404 | -0.125 | 94.955
6.5 | 1.389 | 0.01425 | -0.125 | 97.524
7 | 1.444 | 0.01447 | -0.124 | 99.818
7.5 | 1.499 | 0.01483 | -0.124 | 101.079
8 | 1.552 | 0.01551 | -0.124 | 100.091
8.5 | 1.605 | 0.01591 | -0.124 | 100.862
9 | 1.657 | 0.01627 | -0.124 | 101.814
9.5 | 1.706 | 0.01663 | -0.124 | 102.636
10 | 1.755 | 0.01711 | -0.124 | 102.559
10.5 | 1.797 | 0.01863 | -0.124 | 96.459
11 | 1.825 | 0.02278 | -0.123 | 80.146
11.5 | 1.861 | 0.02366 | -0.122 | 78.675
12 | 1.893 | 0.02466 | -0.122 | 76.759
12.5 | 1.922 | 0.02579 | -0.121 | 74.523
13 | 1.941 | 0.02673 | -0.121 | 72.587
13.5 | 1.956 | 0.02817 | -0.12 | 69.418
14 | 1.965 | 0.02994 | -0.119 | 65.63
14.5 | 1.97 | 0.03194 | -0.118 | 61.665
15 | 1.97 | 0.03409 | -0.118 | 57.8
15.5 | 1.963 | 0.03668 | -0.117 | 53.508
16 | 1.949 | 0.03969 | -0.116 | 49.111
16.5 | 1.932 | 0.04304 | -0.115 | 44.879
17 | 1.909 | 0.04689 | -0.114 | 40.715
17.5 | 1.883 | 0.05101 | -0.112 | 36.919
18 | 1.854 | 0.05567 | -0.111 | 33.303
18.5 | 1.82 | 0.06109 | -0.11 | 29.793
19 | 1.783 | 0.06693 | -0.109 | 26.647
19.5 | 1.745 | 0.07311 | -0.108 | 23.87

## 106. Re 10M Mach 0.00 (2)
BIGFOIL.COM POLAR EXPORT
NM Retro 14
NM Retro 14 |  |  |  | Cl Max: | 2.2531 | at alpha= | 19 | deg
XFOIL ncrit=9 |  |  |  | L/D Max: | 157.695 | at alpha= | 9 | deg
Re: | 10000000 |  |  | Cd Min: | 0.05183 | at alpha= | 20 | deg
Mach: | 0 |  |  | Cl=0 at alpha= | -5.1118 | deg
|  |  |  | @ Cl=0.1, Cd= | 0.0061001
|  |  |  | @ Cl=0.4, Cd= | 0.0058862
|  |  |  | @ Cl=0.6, Cd= | 0.0059623
alpha (deg) | Cl | Cd | Cm | Cl/Cd
-20 | -1.613 | 0.03753 | -0.0901 | -42.979
-19.5 | -1.6342 | 0.02841 | -0.0976 | -57.522
-19 | -1.5994 | 0.02115 | -0.1118 | -75.6217
-18.5 | -1.5556 | 0.01868 | -0.1147 | -83.2762
-18 | -1.5064 | 0.0172 | -0.1161 | -87.5814
-17.5 | -1.4553 | 0.01596 | -0.1171 | -91.1842
-17 | -1.4034 | 0.01473 | -0.118 | -95.2749
-16.5 | -1.3499 | 0.01382 | -0.1185 | -97.6773
-16 | -1.2902 | 0.01305 | -0.12 | -98.8659
-15.5 | -1.229 | 0.01226 | -0.1217 | -100.2447
-15 | -1.1734 | 0.01152 | -0.1222 | -101.8576
-14.5 | -1.1186 | 0.01095 | -0.1221 | -102.1553
-14 | -1.0628 | 0.01049 | -0.1222 | -101.3155
-13.5 | -1.0056 | 0.01004 | -0.1225 | -100.1594
-13 | -0.9476 | 0.00954 | -0.1229 | -99.3291
-12.5 | -0.8891 | 0.00913 | -0.1234 | -97.3823
-12 | -0.8302 | 0.0088 | -0.1238 | -94.3409
-11.5 | -0.7709 | 0.00851 | -0.1243 | -90.5875
-11 | -0.7113 | 0.00816 | -0.1249 | -87.1691
-10.5 | -0.6515 | 0.00786 | -0.1254 | -82.888
-10 | -0.5915 | 0.00763 | -0.1259 | -77.5229
-9.5 | -0.5314 | 0.00742 | -0.1264 | -71.6173
-9 | -0.471 | 0.00716 | -0.127 | -65.7821
-8.5 | -0.4106 | 0.00698 | -0.1276 | -58.8252
-8 | -0.3502 | 0.00684 | -0.1281 | -51.1988
-7.5 | -0.2897 | 0.00671 | -0.1287 | -43.1744
-7 | -0.229 | 0.00654 | -0.1292 | -35.0153
-6.5 | -0.1685 | 0.00645 | -0.1298 | -26.124
-6 | -0.1079 | 0.00637 | -0.1303 | -16.9388
-5.5 | -0.0472 | 0.00627 | -0.1309 | -7.5279
-5 | 0.0136 | 0.00617 | -0.1314 | 2.2042
-4.5 | 0.0741 | 0.00613 | -0.132 | 12.0881
-4 | 0.1348 | 0.00606 | -0.1325 | 22.2442
-3.5 | 0.1956 | 0.00597 | -0.1331 | 32.7638
-3 | 0.2562 | 0.00593 | -0.1337 | 43.204
-2.5 | 0.3165 | 0.00594 | -0.1342 | 53.2828
-2 | 0.3771 | 0.00589 | -0.1348 | 64.0238
-1.5 | 0.4375 | 0.00588 | -0.1354 | 74.4048
-1 | 0.4976 | 0.00592 | -0.1359 | 84.0541
-0.5 | 0.5578 | 0.00592 | -0.1364 | 94.223
0 | 0.6176 | 0.00598 | -0.1369 | 103.2776
0.5 | 0.6775 | 0.00601 | -0.1375 | 112.7288
1 | 0.737 | 0.00611 | -0.1379 | 120.6219
1.5 | 0.7962 | 0.00623 | -0.1383 | 127.801
2 | 0.8552 | 0.00636 | -0.1386 | 134.4654
2.5 | 0.9139 | 0.00654 | -0.1389 | 139.7401
3 | 0.9721 | 0.00675 | -0.1391 | 144.0148
3.5 | 1.0297 | 0.00702 | -0.1392 | 146.6809
4 | 1.0872 | 0.00728 | -0.1394 | 149.3407
4.5 | 1.1445 | 0.00754 | -0.1394 | 151.7905
5 | 1.2008 | 0.00789 | -0.1394 | 152.1926
5.5 | 1.2572 | 0.00819 | -0.1394 | 153.5043
6 | 1.3137 | 0.00844 | -0.1393 | 155.6517
6.5 | 1.3699 | 0.0087 | -0.1393 | 157.4598
7 | 1.4249 | 0.00906 | -0.139 | 157.2737
7.5 | 1.4793 | 0.00944 | -0.1387 | 156.7055
8 | 1.5337 | 0.00977 | -0.1384 | 156.9806
8.5 | 1.5878 | 0.01009 | -0.1381 | 157.3637
9 | 1.6416 | 0.01041 | -0.1377 | 157.6945
9.5 | 1.6939 | 0.01081 | -0.1371 | 156.6975
10 | 1.7457 | 0.0112 | -0.1365 | 155.8661
10.5 | 1.7933 | 0.01147 | -0.1351 | 156.347
11 | 1.8424 | 0.01201 | -0.134 | 153.4055
11.5 | 1.8899 | 0.0126 | -0.1327 | 149.9921
12 | 1.9377 | 0.01309 | -0.1314 | 148.029
12.5 | 1.983 | 0.01368 | -0.1298 | 144.9561
13 | 2.0254 | 0.01436 | -0.1276 | 141.0446
13.5 | 2.066 | 0.01498 | -0.1252 | 137.9172
14 | 2.0976 | 0.01588 | -0.1212 | 132.0907
14.5 | 2.119 | 0.01698 | -0.1155 | 124.7939
15 | 2.1446 | 0.01814 | -0.1111 | 118.2249
15.5 | 2.1653 | 0.01972 | -0.1065 | 109.8022
16 | 2.1876 | 0.02138 | -0.1025 | 102.3199
16.5 | 2.2049 | 0.02355 | -0.0985 | 93.6263
17 | 2.2209 | 0.02598 | -0.0948 | 85.485
17.5 | 2.2333 | 0.02889 | -0.0914 | 77.3036
18 | 2.2445 | 0.03209 | -0.0884 | 69.9439
18.5 | 2.2475 | 0.03623 | -0.0855 | 62.0342
19 | 2.2531 | 0.04043 | -0.0833 | 55.7284
19.5 | 2.2482 | 0.04595 | -0.0814 | 48.9271
20 | 2.2429 | 0.05183 | -0.0802 | 43.2742

## 107. Re 10M Mach 0.10 (1)
BIGFOIL.COM POLAR EXPORT
NM Retro 14
NM Retro 14 |  |  |  | Cl Max: | 1.962 | at alpha= | 14.5 | deg
JavaFoil+Calcfoil stall+Eppler ext transition |  |  |  | L/D Max: | 102.279 | at alpha= | 9.5 | deg
Re: | 10000000 |  |  | Cd Min: | 0.0115 | at alpha= | -3 | deg
Mach: | 0.1 |  |  | Cl=0 at alpha= | -5.1167 | deg
|  |  |  | @ Cl=0.1, Cd= | 0.011594
|  |  |  | @ Cl=0.4, Cd= | 0.011624
|  |  |  | @ Cl=0.6, Cd= | 0.011527
alpha (deg) | Cl | Cd | Cm | Cl/Cd
-20 | -0.73 | 0.14848 | -0.074 | -4.918
-19.5 | -0.741 | 0.14145 | -0.075 | -5.239
-19 | -0.751 | 0.13423 | -0.076 | -5.592
-18.5 | -0.759 | 0.12566 | -0.078 | -6.042
-18 | -0.765 | 0.11878 | -0.079 | -6.443
-17.5 | -0.77 | 0.11127 | -0.081 | -6.916
-17 | -0.772 | 0.10368 | -0.082 | -7.447
-16.5 | -0.773 | 0.09601 | -0.084 | -8.047
-16 | -0.774 | 0.08553 | -0.088 | -9.044
-15.5 | -0.787 | 0.06309 | -0.097 | -12.481
-15 | -0.781 | 0.0563 | -0.099 | -13.878
-14.5 | -0.772 | 0.05013 | -0.101 | -15.399
-14 | -0.76 | 0.04427 | -0.103 | -17.159
-13.5 | -0.744 | 0.03909 | -0.105 | -19.021
-13 | -0.725 | 0.03409 | -0.107 | -21.257
-12.5 | -0.701 | 0.03015 | -0.108 | -23.256
-12 | -0.679 | 0.02446 | -0.111 | -27.773
-11.5 | -0.649 | 0.02171 | -0.113 | -29.876
-11 | -0.616 | 0.01879 | -0.115 | -32.782
-10.5 | -0.586 | 0.0169 | -0.118 | -34.658
-10 | -0.557 | 0.01262 | -0.123 | -44.174
-9.5 | -0.506 | 0.01246 | -0.123 | -40.575
-9 | -0.452 | 0.01227 | -0.123 | -36.842
-8.5 | -0.397 | 0.0129 | -0.123 | -30.776
-8 | -0.341 | 0.01265 | -0.123 | -26.956
-7.5 | -0.284 | 0.01244 | -0.123 | -22.804
-7 | -0.225 | 0.01184 | -0.124 | -19.029
-6.5 | -0.166 | 0.01174 | -0.124 | -14.163
-6 | -0.107 | 0.01175 | -0.124 | -9.064
-5.5 | -0.046 | 0.01168 | -0.124 | -3.961
-5 | 0.014 | 0.01157 | -0.124 | 1.249
-4.5 | 0.075 | 0.01157 | -0.124 | 6.521
-4 | 0.137 | 0.01163 | -0.124 | 11.763
-3.5 | 0.198 | 0.01158 | -0.124 | 17.122
-3 | 0.26 | 0.0115 | -0.124 | 22.591
-2.5 | 0.321 | 0.01163 | -0.125 | 27.65
-2 | 0.383 | 0.01166 | -0.125 | 32.847
-1.5 | 0.445 | 0.01153 | -0.125 | 38.556
-1 | 0.506 | 0.01153 | -0.125 | 43.876
-0.5 | 0.567 | 0.01156 | -0.125 | 49.044
0 | 0.628 | 0.0115 | -0.125 | 54.613
0.5 | 0.689 | 0.01176 | -0.125 | 58.591
1 | 0.75 | 0.0117 | -0.125 | 64.07
1.5 | 0.81 | 0.01205 | -0.125 | 67.231
2 | 0.87 | 0.01212 | -0.125 | 71.803
2.5 | 0.93 | 0.01226 | -0.125 | 75.904
3 | 0.99 | 0.01276 | -0.125 | 77.599
3.5 | 1.049 | 0.01289 | -0.125 | 81.404
4 | 1.108 | 0.01296 | -0.125 | 85.514
4.5 | 1.167 | 0.0131 | -0.125 | 89.107
5 | 1.225 | 0.01377 | -0.125 | 89.019
5.5 | 1.283 | 0.01398 | -0.125 | 91.77
6 | 1.34 | 0.01416 | -0.125 | 94.597
6.5 | 1.396 | 0.0143 | -0.125 | 97.607
7 | 1.451 | 0.01453 | -0.125 | 99.861
7.5 | 1.505 | 0.01489 | -0.125 | 101.099
8 | 1.559 | 0.01561 | -0.125 | 99.902
8.5 | 1.612 | 0.01597 | -0.125 | 100.924
9 | 1.664 | 0.01638 | -0.125 | 101.556
9.5 | 1.713 | 0.01675 | -0.125 | 102.279
10 | 1.761 | 0.01725 | -0.125 | 102.081
10.5 | 1.802 | 0.01878 | -0.124 | 95.964
11 | 1.829 | 0.02307 | -0.123 | 79.294
11.5 | 1.864 | 0.024 | -0.123 | 77.68
12 | 1.896 | 0.02504 | -0.122 | 75.702
12.5 | 1.923 | 0.02625 | -0.122 | 73.27
13 | 1.94 | 0.02728 | -0.121 | 71.137
13.5 | 1.953 | 0.02886 | -0.12 | 67.658
14 | 1.96 | 0.03069 | -0.119 | 63.88
14.5 | 1.962 | 0.03284 | -0.119 | 59.766
15 | 1.959 | 0.03534 | -0.118 | 55.423
15.5 | 1.943 | 0.03948 | -0.116 | 49.208
16 | 1.933 | 0.04115 | -0.116 | 46.968
16.5 | 1.911 | 0.04467 | -0.115 | 42.792
17 | 1.884 | 0.04893 | -0.114 | 38.508
17.5 | 1.854 | 0.05344 | -0.112 | 34.682
18 | 1.818 | 0.05865 | -0.111 | 31.004
18.5 | 1.78 | 0.06446 | -0.11 | 27.616
19 | 1.739 | 0.07078 | -0.109 | 24.563
19.5 | 1.696 | 0.07737 | -0.107 | 21.915

## 108. Re 10M Mach 0.10 (2)
BIGFOIL.COM POLAR EXPORT
NM Retro 14
NM Retro 14 |  |  |  | Cl Max: | 2.248 | at alpha= | 19 | deg
XFOIL ncrit=9 |  |  |  | L/D Max: | 157.623 | at alpha= | 6.5 | deg
Re: | 10000000 |  |  | Cd Min: | 0.05641 | at alpha= | 20 | deg
Mach: | 0.1 |  |  | Cl=0 at alpha= | -5.106 | deg
|  |  |  | @ Cl=0.1, Cd= | 0.0061145
|  |  |  | @ Cl=0.4, Cd= | 0.0058932
|  |  |  | @ Cl=0.6, Cd= | 0.0059687
alpha (deg) | Cl | Cd | Cm | Cl/Cd
-20 | -1.5234 | 0.05209 | -0.0818 | -29.2455
-19.5 | -1.5805 | 0.03866 | -0.0919 | -40.882
-19 | -1.6077 | 0.02866 | -0.1004 | -56.0956
-18.5 | -1.5711 | 0.02127 | -0.1147 | -73.8646
-18 | -1.526 | 0.01853 | -0.118 | -82.3529
-17.5 | -1.4752 | 0.01697 | -0.1193 | -86.9299
-17 | -1.4223 | 0.01572 | -0.1201 | -90.4771
-16.5 | -1.3691 | 0.01446 | -0.1207 | -94.6819
-16 | -1.3085 | 0.01351 | -0.1222 | -96.8542
-15.5 | -1.2459 | 0.01274 | -0.1238 | -97.7943
-15 | -1.1892 | 0.01193 | -0.1241 | -99.6815
-14.5 | -1.1336 | 0.01124 | -0.1241 | -100.8541
-14 | -1.0768 | 0.01071 | -0.124 | -100.5415
-13.5 | -1.0185 | 0.01026 | -0.1242 | -99.269
-13 | -0.9596 | 0.00975 | -0.1245 | -98.4205
-12.5 | -0.9001 | 0.00928 | -0.1249 | -96.9935
-12 | -0.8403 | 0.00892 | -0.1252 | -94.204
-11.5 | -0.7801 | 0.00861 | -0.1256 | -90.6039
-11 | -0.7196 | 0.00827 | -0.1261 | -87.0133
-10.5 | -0.659 | 0.00794 | -0.1266 | -82.9975
-10 | -0.5982 | 0.00769 | -0.127 | -77.7893
-9.5 | -0.5374 | 0.00749 | -0.1275 | -71.749
-9 | -0.4762 | 0.00721 | -0.128 | -66.0472
-8.5 | -0.4152 | 0.00702 | -0.1285 | -59.1453
-8 | -0.3541 | 0.00687 | -0.129 | -51.5429
-7.5 | -0.293 | 0.00674 | -0.1295 | -43.4718
-7 | -0.2317 | 0.00657 | -0.1301 | -35.2664
-6.5 | -0.1706 | 0.00646 | -0.1306 | -26.4087
-6 | -0.1095 | 0.00639 | -0.1311 | -17.1362
-5.5 | -0.0483 | 0.00629 | -0.1316 | -7.6789
-5 | 0.013 | 0.00619 | -0.1322 | 2.1002
-4.5 | 0.074 | 0.00614 | -0.1327 | 12.0521
-4 | 0.1351 | 0.00608 | -0.1332 | 22.2204
-3.5 | 0.1964 | 0.00599 | -0.1338 | 32.788
-3 | 0.2574 | 0.00594 | -0.1344 | 43.3333
-2.5 | 0.3182 | 0.00595 | -0.1349 | 53.479
-2 | 0.3792 | 0.0059 | -0.1355 | 64.2712
-1.5 | 0.44 | 0.00588 | -0.136 | 74.8299
-1 | 0.5005 | 0.00593 | -0.1366 | 84.4013
-0.5 | 0.5612 | 0.00593 | -0.1371 | 94.6374
0 | 0.6214 | 0.00599 | -0.1376 | 103.7396
0.5 | 0.6817 | 0.00602 | -0.1382 | 113.2392
1 | 0.7415 | 0.00612 | -0.1386 | 121.1601
1.5 | 0.8012 | 0.00624 | -0.1389 | 128.3974
2 | 0.8606 | 0.00638 | -0.1393 | 134.8903
2.5 | 0.9196 | 0.00656 | -0.1395 | 140.1829
3 | 0.9783 | 0.00678 | -0.1397 | 144.292
3.5 | 1.0363 | 0.00705 | -0.1398 | 146.9929
4 | 1.0943 | 0.00731 | -0.1399 | 149.699
4.5 | 1.1519 | 0.00759 | -0.14 | 151.7655
5 | 1.2087 | 0.00793 | -0.1399 | 152.4212
5.5 | 1.2656 | 0.00823 | -0.1398 | 153.7789
6 | 1.3224 | 0.0085 | -0.1397 | 155.5765
6.5 | 1.3792 | 0.00875 | -0.1396 | 157.6229
7 | 1.4347 | 0.00912 | -0.1393 | 157.3136
7.5 | 1.4896 | 0.0095 | -0.139 | 156.8
8 | 1.5444 | 0.00985 | -0.1386 | 156.7919
8.5 | 1.5991 | 0.01017 | -0.1382 | 157.237
9 | 1.6531 | 0.01052 | -0.1377 | 157.1388
9.5 | 1.7062 | 0.0109 | -0.137 | 156.5321
10 | 1.7578 | 0.01136 | -0.1362 | 154.7359
10.5 | 1.8057 | 0.01164 | -0.1347 | 155.1289
11 | 1.8554 | 0.01218 | -0.1335 | 152.3317
11.5 | 1.9032 | 0.01278 | -0.132 | 148.9202
12 | 1.9513 | 0.01328 | -0.1305 | 146.9352
12.5 | 1.9961 | 0.01392 | -0.1285 | 143.398
13 | 2.0384 | 0.01459 | -0.1261 | 139.7121
13.5 | 2.0773 | 0.01526 | -0.1231 | 136.1271
14 | 2.1043 | 0.01624 | -0.1181 | 129.5751
14.5 | 2.1265 | 0.01748 | -0.1126 | 121.6533
15 | 2.1518 | 0.01879 | -0.1082 | 114.5184
15.5 | 2.1729 | 0.02051 | -0.1037 | 105.9434
16 | 2.1941 | 0.0224 | -0.0996 | 97.9509
16.5 | 2.2109 | 0.02475 | -0.0956 | 89.3293
17 | 2.2246 | 0.02757 | -0.092 | 80.6892
17.5 | 2.2364 | 0.03071 | -0.0887 | 72.8232
18 | 2.244 | 0.03447 | -0.0857 | 65.1001
18.5 | 2.2462 | 0.03895 | -0.0831 | 57.6688
19 | 2.248 | 0.04381 | -0.0811 | 51.3125
19.5 | 2.2391 | 0.05003 | -0.0795 | 44.7551
20 | 2.2319 | 0.05641 | -0.0786 | 39.5657

## 109. Re 10M Mach 0.25 (1)
BIGFOIL.COM POLAR EXPORT
NM Retro 14
NM Retro 14 |  |  |  | Cl Max: | 1.926 | at alpha= | 13 | deg
JavaFoil+Calcfoil stall+Eppler ext transition |  |  |  | L/D Max: | 99.971 | at alpha= | 7 | deg
Re: | 10000000 |  |  | Cd Min: | 0.01156 | at alpha= | -1 | deg
Mach: | 0.25 |  |  | Cl=0 at alpha= | -5.121 | deg
|  |  |  | @ Cl=0.1, Cd= | 0.011613
|  |  |  | @ Cl=0.4, Cd= | 0.011653
|  |  |  | @ Cl=0.6, Cd= | 0.011614
alpha (deg) | Cl | Cd | Cm | Cl/Cd
-19 | -0.46 | 0.16278 | -0.068 | -2.826
-18.5 | -0.498 | 0.15315 | -0.069 | -3.251
-18 | -0.533 | 0.14179 | -0.071 | -3.756
-17.5 | -0.563 | 0.13367 | -0.072 | -4.215
-17 | -0.591 | 0.12504 | -0.074 | -4.725
-16.5 | -0.614 | 0.11676 | -0.076 | -5.258
-16 | -0.633 | 0.10919 | -0.078 | -5.793
-15.5 | -0.647 | 0.10186 | -0.08 | -6.348
-15 | -0.657 | 0.0938 | -0.082 | -7.004
-14.5 | -0.679 | 0.0696 | -0.094 | -9.757
-14 | -0.683 | 0.06114 | -0.098 | -11.172
-13.5 | -0.683 | 0.05275 | -0.101 | -12.938
-13 | -0.677 | 0.04517 | -0.104 | -14.987
-12.5 | -0.665 | 0.03919 | -0.107 | -16.963
-12 | -0.648 | 0.03354 | -0.109 | -19.325
-11.5 | -0.632 | 0.02631 | -0.113 | -24.007
-11 | -0.603 | 0.02339 | -0.115 | -25.76
-10.5 | -0.571 | 0.02024 | -0.117 | -28.221
-10 | -0.537 | 0.0178 | -0.12 | -30.16
-9.5 | -0.512 | 0.0128 | -0.126 | -40.017
-9 | -0.459 | 0.01245 | -0.126 | -36.9
-8.5 | -0.404 | 0.01239 | -0.127 | -32.641
-8 | -0.348 | 0.0122 | -0.127 | -28.511
-7.5 | -0.29 | 0.01264 | -0.127 | -22.938
-7 | -0.231 | 0.01244 | -0.127 | -18.536
-6.5 | -0.17 | 0.01185 | -0.127 | -14.372
-6 | -0.109 | 0.01182 | -0.127 | -9.237
-5.5 | -0.047 | 0.01172 | -0.127 | -4.049
-5 | 0.015 | 0.01164 | -0.127 | 1.273
-4.5 | 0.077 | 0.01158 | -0.128 | 6.689
-4 | 0.14 | 0.01167 | -0.128 | 12.037
-3.5 | 0.204 | 0.01162 | -0.128 | 17.513
-3 | 0.267 | 0.01163 | -0.128 | 22.94
-2.5 | 0.33 | 0.01171 | -0.128 | 28.191
-2 | 0.394 | 0.01166 | -0.128 | 33.767
-1.5 | 0.457 | 0.01159 | -0.128 | 39.426
-1 | 0.52 | 0.01156 | -0.128 | 44.964
-0.5 | 0.582 | 0.01158 | -0.128 | 50.298
0 | 0.645 | 0.0117 | -0.128 | 55.127
0.5 | 0.708 | 0.01177 | -0.128 | 60.112
1 | 0.77 | 0.01183 | -0.128 | 65.111
1.5 | 0.832 | 0.01208 | -0.128 | 68.865
2 | 0.894 | 0.01221 | -0.129 | 73.2
2.5 | 0.956 | 0.01235 | -0.129 | 77.346
3 | 1.017 | 0.01289 | -0.129 | 78.857
3.5 | 1.078 | 0.01304 | -0.129 | 82.63
4 | 1.138 | 0.01312 | -0.129 | 86.723
4.5 | 1.198 | 0.01361 | -0.129 | 88.018
5 | 1.258 | 0.01389 | -0.129 | 90.538
5.5 | 1.316 | 0.01423 | -0.129 | 92.5
6 | 1.374 | 0.01444 | -0.129 | 95.156
6.5 | 1.431 | 0.01468 | -0.129 | 97.465
7 | 1.487 | 0.01487 | -0.129 | 99.971
7.5 | 1.542 | 0.01546 | -0.129 | 99.704
8 | 1.596 | 0.01618 | -0.129 | 98.616
8.5 | 1.648 | 0.01662 | -0.128 | 99.172
9 | 1.7 | 0.01708 | -0.128 | 99.508
9.5 | 1.745 | 0.01867 | -0.128 | 93.464
10 | 1.788 | 0.01862 | -0.128 | 96.007
10.5 | 1.829 | 0.02074 | -0.127 | 88.171
11 | 1.848 | 0.02485 | -0.126 | 74.359
11.5 | 1.877 | 0.02611 | -0.125 | 71.875
12 | 1.902 | 0.02758 | -0.124 | 68.957
12.5 | 1.921 | 0.02929 | -0.124 | 65.59
13 | 1.926 | 0.03091 | -0.123 | 62.324
13.5 | 1.924 | 0.03324 | -0.122 | 57.893
14 | 1.915 | 0.036 | -0.121 | 53.19
14.5 | 1.898 | 0.03923 | -0.12 | 48.373
15 | 1.865 | 0.04516 | -0.118 | 41.293
15.5 | 1.827 | 0.05 | -0.116 | 36.54
16 | 1.781 | 0.05565 | -0.115 | 31.994
16.5 | 1.726 | 0.06213 | -0.113 | 27.784
17 | 1.673 | 0.06578 | -0.112 | 25.442
17.5 | 1.607 | 0.07306 | -0.111 | 21.994
18 | 1.52 | 0.08861 | -0.107 | 17.157

## 110. Re 10M Mach 0.25 (2)
BIGFOIL.COM POLAR EXPORT
NM Retro 14
NM Retro 14 |  |  |  | Cl Max: | 2.2377 | at alpha= | 17.5 | deg
XFOIL ncrit=9 |  |  |  | L/D Max: | 156.46 | at alpha= | 8.5 | deg
Re: | 10000000 |  |  | Cd Min: | 0.1764 | at alpha= | -20 | deg
Mach: | 0.25 |  |  | Cl=0 at alpha= | -5.0733 | deg
|  |  |  | @ Cl=0.1, Cd= | 0.0061805
|  |  |  | @ Cl=0.4, Cd= | 0.0059385
|  |  |  | @ Cl=0.6, Cd= | 0.005996
alpha (deg) | Cl | Cd | Cm | Cl/Cd
-20 | -0.8046 | 0.1764 | -0.0005 | -4.5612
-19 | -0.9964 | 0.12442 | -0.0368 | -8.0084
-18.5 | -1.1385 | 0.09618 | -0.0576 | -11.8372
-18 | -1.3 | 0.06808 | -0.0796 | -19.0952
-17.5 | -1.3988 | 0.04957 | -0.0945 | -28.2187
-17 | -1.461 | 0.03571 | -0.1061 | -40.9129
-16.5 | -1.4684 | 0.02435 | -0.1214 | -60.3039
-16 | -1.4113 | 0.01886 | -0.1317 | -74.8303
-15 | -1.2822 | 0.01475 | -0.1357 | -86.9288
-14.5 | -1.2217 | 0.01346 | -0.1353 | -90.7652
-14 | -1.159 | 0.01259 | -0.1346 | -92.0572
-13.5 | -1.0953 | 0.01165 | -0.1343 | -94.0172
-13 | -1.0303 | 0.01093 | -0.134 | -94.2635
-12.5 | -0.9648 | 0.01037 | -0.1337 | -93.0376
-12 | -0.8994 | 0.00977 | -0.1335 | -92.0573
-11.5 | -0.8338 | 0.00926 | -0.1334 | -90.0432
-11 | -0.7681 | 0.00885 | -0.1334 | -86.791
-10.5 | -0.7026 | 0.0085 | -0.1333 | -82.6588
-10 | -0.6371 | 0.00808 | -0.1335 | -78.849
-9.5 | -0.5718 | 0.00779 | -0.1335 | -73.4018
-9 | -0.5066 | 0.00755 | -0.1337 | -67.0993
-8.5 | -0.4415 | 0.00728 | -0.1339 | -60.6456
-8 | -0.3766 | 0.00706 | -0.1342 | -53.3428
-7.5 | -0.3119 | 0.00688 | -0.1344 | -45.3343
-7 | -0.2474 | 0.00675 | -0.1347 | -36.6519
-6.5 | -0.1829 | 0.00658 | -0.1351 | -27.7964
-6 | -0.1187 | 0.00648 | -0.1354 | -18.3179
-5.5 | -0.0547 | 0.0064 | -0.1358 | -8.5469
-5 | 0.0094 | 0.00628 | -0.1363 | 1.4968
-4.5 | 0.0732 | 0.00621 | -0.1367 | 11.7874
-4 | 0.1369 | 0.00614 | -0.1372 | 22.2964
-3.5 | 0.2007 | 0.00606 | -0.1377 | 33.1188
-3 | 0.2642 | 0.006 | -0.1382 | 44.0333
-2.5 | 0.3274 | 0.00599 | -0.1387 | 54.6578
-2 | 0.3908 | 0.00594 | -0.1393 | 65.7912
-1.5 | 0.4539 | 0.00593 | -0.1398 | 76.543
-1 | 0.5167 | 0.00598 | -0.1403 | 86.4047
-0.5 | 0.5797 | 0.00597 | -0.1408 | 97.1022
0 | 0.6421 | 0.00605 | -0.1413 | 106.1322
0.5 | 0.7047 | 0.00608 | -0.1418 | 115.9046
1 | 0.7668 | 0.00619 | -0.1422 | 123.8772
1.5 | 0.8287 | 0.00633 | -0.1425 | 130.9163
2 | 0.8903 | 0.00649 | -0.1427 | 137.1803
2.5 | 0.9516 | 0.0067 | -0.1429 | 142.0299
3 | 1.0127 | 0.00691 | -0.143 | 146.5557
3.5 | 1.073 | 0.00721 | -0.143 | 148.8211
4 | 1.1332 | 0.00751 | -0.1429 | 150.8921
4.5 | 1.1932 | 0.00781 | -0.1427 | 152.7785
5 | 1.2527 | 0.00815 | -0.1425 | 153.7055
5.5 | 1.3122 | 0.00846 | -0.1422 | 155.1064
6 | 1.3715 | 0.00878 | -0.1418 | 156.2073
6.5 | 1.4301 | 0.00915 | -0.1413 | 156.2951
7 | 1.4882 | 0.00954 | -0.1407 | 155.9958
7.5 | 1.5463 | 0.0099 | -0.14 | 156.1919
8 | 1.6038 | 0.0103 | -0.1391 | 155.7087
8.5 | 1.6616 | 0.01062 | -0.1383 | 156.4595
9 | 1.7172 | 0.01111 | -0.1371 | 154.5635
9.5 | 1.7729 | 0.01155 | -0.1358 | 153.4978
10.5 | 1.8753 | 0.01249 | -0.1318 | 150.1441
11 | 1.9249 | 0.01319 | -0.1294 | 145.9363
11.5 | 1.9749 | 0.01377 | -0.1269 | 143.4205
12 | 2.019 | 0.01452 | -0.1235 | 139.0496
12.5 | 2.0579 | 0.01535 | -0.1192 | 134.0651
13 | 2.091 | 0.01621 | -0.114 | 128.9944
13.5 | 2.1212 | 0.01744 | -0.1088 | 121.6284
14 | 2.1495 | 0.01894 | -0.1038 | 113.49
14.5 | 2.1716 | 0.021 | -0.0986 | 103.4095
15 | 2.191 | 0.02348 | -0.0938 | 93.3135
15.5 | 2.2094 | 0.02626 | -0.0896 | 84.1356
16 | 2.2213 | 0.02979 | -0.0855 | 74.5653
16.5 | 2.2342 | 0.03351 | -0.0822 | 66.6726
17 | 2.2352 | 0.0385 | -0.079 | 58.0571
17.5 | 2.2377 | 0.04373 | -0.0766 | 51.1708
18 | 2.2269 | 0.05056 | -0.0748 | 44.0447
18.5 | 2.2178 | 0.05757 | -0.0737 | 38.5235
19 | 2.1985 | 0.06583 | -0.0733 | 33.3966
19.5 | 2.1682 | 0.07571 | -0.0738 | 28.6382
20 | 2.1401 | 0.08551 | -0.0749 | 25.0275

## 111. Re 10M Mach 0.50 (1)
BIGFOIL.COM POLAR EXPORT
NM Retro 14
NM Retro 14 |  |  |  | Cl Max: | 1.771 | at alpha= | 9 | deg
JavaFoil+Calcfoil stall+Eppler ext transition |  |  |  | L/D Max: | 95.203 | at alpha= | 6 | deg
Re: | 10000000 |  |  | Cd Min: | 0.01174 | at alpha= | -1 | deg
Mach: | 0.5 |  |  | Cl=0 at alpha= | -5.1177 | deg
|  |  |  | @ Cl=0.1, Cd= | 0.011838
|  |  |  | @ Cl=0.4, Cd= | 0.011911
|  |  |  | @ Cl=0.6, Cd= | 0.011767
alpha (deg) | Cl | Cd | Cm | Cl/Cd
-20 | -0.847 | 0.15456 | -0.086 | -5.483
-19.5 | -0.824 | 0.13971 | -0.09 | -5.898
-19 | -0.79 | 0.14449 | -0.085 | -5.467
-18.5 | -0.769 | 0.12592 | -0.091 | -6.109
-18 | -0.752 | 0.10535 | -0.099 | -7.14
-17.5 | -0.702 | 0.13116 | -0.079 | -5.351
-17 | -0.681 | 0.11356 | -0.088 | -5.999
-16.5 | -0.668 | 0.0906 | -0.1 | -7.377
-16 | -0.618 | 0.11471 | -0.079 | -5.388
-15.5 | -0.6 | 0.09607 | -0.092 | -6.247
-15 | -0.563 | 0.1061 | -0.081 | -5.302
-14.5 | -0.545 | 0.08685 | -0.094 | -6.272
-14 | -0.513 | 0.08847 | -0.091 | -5.796
-13.5 | -0.498 | 0.06815 | -0.104 | -7.3
-13 | -0.455 | 0.08119 | -0.091 | -5.606
-12.5 | -0.441 | 0.05974 | -0.107 | -7.386
-12 | -0.397 | 0.07495 | -0.09 | -5.299
-11.5 | -0.384 | 0.05211 | -0.109 | -7.377
-11 | -0.343 | 0.06395 | -0.096 | -5.363
-10.5 | -0.309 | 0.06881 | -0.084 | -4.486
-10 | -0.281 | 0.06395 | -0.088 | -4.397
-9.5 | -0.253 | 0.06114 | -0.089 | -4.136
-9 | -0.347 | 0.06183 | -0.085 | -5.612
-8.5 | -0.367 | 0.02528 | -0.125 | -14.518
-8 | -0.335 | 0.02071 | -0.129 | -16.162
-7.5 | -0.278 | 0.02579 | -0.124 | -10.769
-7 | -0.249 | 0.01254 | -0.142 | -19.828
-6.5 | -0.176 | 0.01755 | -0.134 | -10.028
-6 | -0.12 | 0.01278 | -0.142 | -9.378
-5.5 | -0.052 | 0.01206 | -0.142 | -4.343
-5 | 0.016 | 0.01187 | -0.143 | 1.383
-4.5 | 0.086 | 0.01183 | -0.143 | 7.279
-4 | 0.156 | 0.01187 | -0.143 | 13.166
-3.5 | 0.227 | 0.01177 | -0.143 | 19.282
-3 | 0.298 | 0.01185 | -0.143 | 25.119
-2.5 | 0.369 | 0.01192 | -0.143 | 30.945
-2 | 0.44 | 0.0119 | -0.143 | 36.962
-1.5 | 0.51 | 0.01189 | -0.143 | 42.934
-1 | 0.581 | 0.01174 | -0.143 | 49.471
-0.5 | 0.651 | 0.01184 | -0.143 | 54.968
0 | 0.72 | 0.0121 | -0.143 | 59.526
0.5 | 0.79 | 0.01207 | -0.144 | 65.48
1 | 0.86 | 0.01238 | -0.144 | 69.431
1.5 | 0.929 | 0.0126 | -0.144 | 73.694
2 | 0.997 | 0.01275 | -0.144 | 78.239
2.5 | 1.065 | 0.01334 | -0.144 | 79.83
3 | 1.133 | 0.01357 | -0.144 | 83.456
3.5 | 1.199 | 0.01383 | -0.144 | 86.707
4 | 1.265 | 0.01404 | -0.144 | 90.093
4.5 | 1.33 | 0.01486 | -0.144 | 89.52
5 | 1.394 | 0.01513 | -0.144 | 92.15
5.5 | 1.456 | 0.01553 | -0.144 | 93.779
6 | 1.516 | 0.01592 | -0.144 | 95.203
6.5 | 1.573 | 0.01655 | -0.144 | 95.013
7 | 1.622 | 0.01909 | -0.143 | 84.934
7.5 | 1.668 | 0.02116 | -0.143 | 78.803
8 | 1.708 | 0.02213 | -0.142 | 77.179
8.5 | 1.744 | 0.02322 | -0.142 | 75.093
9 | 1.771 | 0.02453 | -0.141 | 72.196
9.5 | 1.753 | 0.03196 | -0.138 | 54.856
10 | 1.739 | 0.03586 | -0.136 | 48.493
10.5 | 1.693 | 0.04218 | -0.132 | 40.14
11 | 1.587 | 0.0519 | -0.128 | 30.579
11.5 | 1.244 | 0.07578 | -0.117 | 16.415
12 | 0.971 | 0.12366 | -0.09 | 7.85
12.5 | 1.089 | 0.06207 | -0.123 | 17.541
13 | 1.119 | 0.06363 | -0.123 | 17.58
13.5 | 1.138 | 0.06979 | -0.121 | 16.301
14 | 1.131 | 0.09086 | -0.112 | 12.447

## 112. Re 10M Mach 0.50 (2)
BIGFOIL.COM POLAR EXPORT
NM Retro 14
NM Retro 14 |  |  |  | Cl Max: | 2.2696 | at alpha= | 13.5 | deg
XFOIL ncrit=9 |  |  |  | L/D Max: | 156.048 | at alpha= | 4 | deg
Re: | 10000000 |  |  | Cd Min: | 0.15698 | at alpha= | 18.5 | deg
Mach: | 0.5 |  |  | Cl=0 at alpha= | -4.9249 | deg
|  |  |  | @ Cl=0.1, Cd= | 0.0065015
|  |  |  | @ Cl=0.4, Cd= | 0.0062043
|  |  |  | @ Cl=0.6, Cd= | 0.0062
alpha (deg) | Cl | Cd | Cm | Cl/Cd
-15 | -0.5676 | 0.14473 | -0.032 | -3.9218
-14.5 | -0.5806 | 0.13292 | -0.0395 | -4.368
-14 | -0.5995 | 0.12089 | -0.0475 | -4.9591
-13.5 | -0.6152 | 0.10993 | -0.0549 | -5.5963
-13 | -0.6362 | 0.09817 | -0.0641 | -6.4806
-12.5 | -0.6644 | 0.08762 | -0.0708 | -7.5827
-12 | -0.686 | 0.07761 | -0.0781 | -8.8391
-11.5 | -0.7005 | 0.06849 | -0.0848 | -10.2278
-11 | -0.7186 | 0.05917 | -0.0921 | -12.1447
-10.5 | -0.7375 | 0.0497 | -0.0997 | -14.839
-10 | -0.756 | 0.03993 | -0.1084 | -18.9331
-9.5 | -0.7528 | 0.02528 | -0.133 | -29.7785
-9 | -0.6795 | 0.01196 | -0.1602 | -56.8144
-8.5 | -0.5893 | 0.0096 | -0.1607 | -61.3854
-8 | -0.5011 | 0.00865 | -0.1594 | -57.9306
-7.5 | -0.4153 | 0.00808 | -0.1581 | -51.3985
-7 | -0.3313 | 0.00759 | -0.1571 | -43.6495
-6.5 | -0.2494 | 0.00729 | -0.1563 | -34.2112
-6 | -0.169 | 0.00706 | -0.1556 | -23.9377
-5.5 | -0.0897 | 0.00684 | -0.1552 | -13.114
-5 | -0.0116 | 0.00668 | -0.1549 | -1.7365
-4.5 | 0.0656 | 0.00656 | -0.1547 | 10
-4 | 0.1421 | 0.00643 | -0.1548 | 22.0995
-3.5 | 0.2176 | 0.00638 | -0.1548 | 34.1066
-3 | 0.2929 | 0.00628 | -0.1551 | 46.6401
-2.5 | 0.3678 | 0.0062 | -0.1554 | 59.3226
-2 | 0.4418 | 0.00621 | -0.1557 | 71.1433
-1.5 | 0.516 | 0.00617 | -0.1562 | 83.6305
-1 | 0.5896 | 0.00619 | -0.1565 | 95.2504
-0.5 | 0.6626 | 0.00626 | -0.1569 | 105.8466
0 | 0.736 | 0.0063 | -0.1572 | 116.8254
0.5 | 0.8087 | 0.00641 | -0.1575 | 126.1622
1 | 0.8815 | 0.00654 | -0.1576 | 134.7859
1.5 | 0.9541 | 0.0067 | -0.1576 | 142.403
2 | 1.0256 | 0.007 | -0.1573 | 146.5143
2.5 | 1.0978 | 0.00725 | -0.157 | 151.4207
3 | 1.1694 | 0.00757 | -0.1564 | 154.4782
3.5 | 1.2404 | 0.00796 | -0.1555 | 155.8291
4 | 1.3108 | 0.0084 | -0.1543 | 156.0476
4.5 | 1.3806 | 0.0089 | -0.1528 | 155.1236
5 | 1.4514 | 0.00933 | -0.1512 | 155.5627
5.5 | 1.5218 | 0.00979 | -0.1493 | 155.4443
6 | 1.5902 | 0.01038 | -0.1468 | 153.1985
6.5 | 1.6602 | 0.01087 | -0.1441 | 152.7323
7 | 1.7283 | 0.01145 | -0.1409 | 150.9432
7.5 | 1.7973 | 0.01197 | -0.1374 | 150.1504
8 | 1.8594 | 0.01272 | -0.1327 | 146.1792
8.5 | 1.9149 | 0.01357 | -0.1267 | 141.1127
9 | 1.957 | 0.01469 | -0.1187 | 133.2199
9.5 | 2.0059 | 0.016 | -0.112 | 125.3688
10 | 2.0534 | 0.01762 | -0.1054 | 116.538
10.5 | 2.1021 | 0.01948 | -0.0994 | 107.9107
11 | 2.1492 | 0.0214 | -0.0933 | 100.4299
11.5 | 2.189 | 0.02431 | -0.0872 | 90.0452
12 | 2.2212 | 0.02796 | -0.0813 | 79.4421
12.5 | 2.2512 | 0.03208 | -0.0758 | 70.1746
13 | 2.2666 | 0.03742 | -0.0707 | 60.5719
13.5 | 2.2696 | 0.04394 | -0.0663 | 51.6523
14 | 2.2573 | 0.0519 | -0.0631 | 43.4933
14.5 | 2.2299 | 0.06122 | -0.0611 | 36.4244
15 | 2.193 | 0.07153 | -0.0604 | 30.6585
15.5 | 2.1486 | 0.08277 | -0.0612 | 25.9587
16 | 2.103 | 0.09445 | -0.0632 | 22.2657
16.5 | 2.0571 | 0.10646 | -0.0664 | 19.3228
17 | 2.0132 | 0.11872 | -0.0708 | 16.9575
17.5 | 1.972 | 0.13119 | -0.0764 | 15.0316
18 | 1.9332 | 0.14389 | -0.0832 | 13.4353
18.5 | 1.8954 | 0.15698 | -0.0914 | 12.0741

## 113. Re 12M Mach 0.00 (1)
BIGFOIL.COM POLAR EXPORT
NM Retro 14
NM Retro 14 |  |  |  | Cl Max: | 1.976 | at alpha= | 15 | deg
JavaFoil+Calcfoil stall+Eppler ext transition |  |  |  | L/D Max: | 104.618 | at alpha= | 9.5 | deg
Re: | 12000000 |  |  | Cd Min: | 0.01139 | at alpha= | -1.5 | deg
Mach: | 0 |  |  | Cl=0 at alpha= | -5.1167 | deg
|  |  |  | @ Cl=0.1, Cd= | 0.011546
|  |  |  | @ Cl=0.4, Cd= | 0.01148
|  |  |  | @ Cl=0.6, Cd= | 0.011595
alpha (deg) | Cl | Cd | Cm | Cl/Cd
-20 | -0.771 | 0.14212 | -0.076 | -5.423
-19.5 | -0.775 | 0.14125 | -0.075 | -5.488
-19 | -0.781 | 0.1343 | -0.076 | -5.818
-18.5 | -0.786 | 0.12727 | -0.077 | -6.176
-18 | -0.789 | 0.12029 | -0.078 | -6.56
-17.5 | -0.797 | 0.10424 | -0.083 | -7.649
-17 | -0.798 | 0.09638 | -0.085 | -8.276
-16.5 | -0.795 | 0.08968 | -0.087 | -8.864
-16 | -0.793 | 0.08 | -0.09 | -9.916
-15.5 | -0.807 | 0.05706 | -0.099 | -14.145
-15 | -0.798 | 0.05117 | -0.1 | -15.601
-14.5 | -0.787 | 0.04556 | -0.102 | -17.267
-14 | -0.773 | 0.03991 | -0.104 | -19.364
-13.5 | -0.754 | 0.03554 | -0.106 | -21.222
-13 | -0.733 | 0.0312 | -0.108 | -23.499
-12.5 | -0.708 | 0.02759 | -0.109 | -25.673
-12 | -0.68 | 0.02452 | -0.111 | -27.727
-11.5 | -0.655 | 0.01965 | -0.114 | -33.334
-11 | -0.623 | 0.01743 | -0.116 | -35.751
-10.5 | -0.604 | 0.01281 | -0.122 | -47.201
-10 | -0.556 | 0.01248 | -0.122 | -44.536
-9.5 | -0.504 | 0.01226 | -0.122 | -41.105
-9 | -0.451 | 0.01222 | -0.122 | -36.868
-8.5 | -0.396 | 0.01267 | -0.123 | -31.227
-8 | -0.34 | 0.0125 | -0.123 | -27.175
-7.5 | -0.283 | 0.01234 | -0.123 | -22.9
-7 | -0.224 | 0.01173 | -0.123 | -19.135
-6.5 | -0.166 | 0.0117 | -0.123 | -14.148
-6 | -0.106 | 0.0116 | -0.123 | -9.142
-5.5 | -0.046 | 0.01152 | -0.123 | -3.997
-5 | 0.014 | 0.01146 | -0.123 | 1.254
-4.5 | 0.075 | 0.01153 | -0.124 | 6.513
-4 | 0.136 | 0.01157 | -0.124 | 11.758
-3.5 | 0.197 | 0.01153 | -0.124 | 17.11
-3 | 0.259 | 0.01162 | -0.124 | 22.255
-2.5 | 0.32 | 0.01149 | -0.124 | 27.845
-2 | 0.381 | 0.01152 | -0.124 | 33.097
-1.5 | 0.442 | 0.01139 | -0.124 | 38.832
-1 | 0.503 | 0.01146 | -0.124 | 43.922
-0.5 | 0.564 | 0.01156 | -0.124 | 48.804
0 | 0.625 | 0.01162 | -0.124 | 53.765
0.5 | 0.685 | 0.01162 | -0.124 | 58.999
1 | 0.746 | 0.01183 | -0.124 | 63.044
1.5 | 0.806 | 0.01194 | -0.124 | 67.533
2 | 0.866 | 0.01202 | -0.124 | 72.062
2.5 | 0.926 | 0.01243 | -0.124 | 74.472
3 | 0.985 | 0.01257 | -0.124 | 78.373
3.5 | 1.044 | 0.01271 | -0.125 | 82.139
4 | 1.103 | 0.01278 | -0.125 | 86.283
4.5 | 1.162 | 0.01325 | -0.125 | 87.633
5 | 1.22 | 0.01352 | -0.125 | 90.189
5.5 | 1.277 | 0.01371 | -0.125 | 93.126
6 | 1.333 | 0.01385 | -0.125 | 96.274
6.5 | 1.389 | 0.01404 | -0.125 | 98.963
7 | 1.444 | 0.01424 | -0.124 | 101.422
7.5 | 1.499 | 0.01492 | -0.124 | 100.487
8 | 1.552 | 0.01536 | -0.124 | 101.049
8.5 | 1.605 | 0.01566 | -0.124 | 102.525
9 | 1.657 | 0.016 | -0.124 | 103.563
9.5 | 1.706 | 0.01631 | -0.124 | 104.618
10 | 1.755 | 0.01679 | -0.124 | 104.486
10.5 | 1.801 | 0.01722 | -0.124 | 104.599
11 | 1.828 | 0.02223 | -0.123 | 82.261
11.5 | 1.864 | 0.02307 | -0.122 | 80.775
12 | 1.897 | 0.02404 | -0.122 | 78.91
12.5 | 1.926 | 0.02508 | -0.121 | 76.781
13 | 1.945 | 0.0263 | -0.121 | 73.947
13.5 | 1.96 | 0.02766 | -0.12 | 70.845
14 | 1.97 | 0.02893 | -0.119 | 68.089
14.5 | 1.975 | 0.03074 | -0.119 | 64.25
15 | 1.976 | 0.03283 | -0.118 | 60.184
15.5 | 1.967 | 0.03545 | -0.117 | 55.479
16 | 1.956 | 0.03802 | -0.116 | 51.439
16.5 | 1.939 | 0.04108 | -0.115 | 47.19
17 | 1.916 | 0.04475 | -0.114 | 42.826
17.5 | 1.891 | 0.04855 | -0.113 | 38.95
18 | 1.859 | 0.05344 | -0.112 | 34.796
18.5 | 1.826 | 0.05843 | -0.111 | 31.255
19 | 1.79 | 0.06387 | -0.11 | 28.028
19.5 | 1.741 | 0.075 | -0.107 | 23.206
20 | 1.697 | 0.08347 | -0.106 | 20.335

## 114. Re 12M Mach 0.00 (2)
BIGFOIL.COM POLAR EXPORT
NM Retro 14
NM Retro 14 |  |  |  | Cl Max: | 2.2685 | at alpha= | 19.5 | deg
XFOIL ncrit=9 |  |  |  | L/D Max: | 162.016 | at alpha= | 8.5 | deg
Re: | 12000000 |  |  | Cd Min: | 0.04999 | at alpha= | 20 | deg
Mach: | 0 |  |  | Cl=0 at alpha= | -5.1143 | deg
|  |  |  | @ Cl=0.1, Cd= | 0.0060147
|  |  |  | @ Cl=0.4, Cd= | 0.0058531
|  |  |  | @ Cl=0.6, Cd= | 0.005921
alpha (deg) | Cl | Cd | Cm | Cl/Cd
-20 | -1.6501 | 0.03288 | -0.094 | -50.1855
-19.5 | -1.651 | 0.02426 | -0.1045 | -68.0544
-19 | -1.6046 | 0.01994 | -0.1134 | -80.4714
-18.5 | -1.5579 | 0.01811 | -0.1153 | -86.0243
-18 | -1.5095 | 0.01641 | -0.1168 | -91.9866
-17.5 | -1.4576 | 0.01528 | -0.1177 | -95.3927
-17 | -1.4045 | 0.01428 | -0.1184 | -98.3543
-16.5 | -1.3481 | 0.01324 | -0.1196 | -101.8202
-16 | -1.2879 | 0.01245 | -0.1212 | -103.4458
-15.5 | -1.2313 | 0.01183 | -0.1217 | -104.0828
-15 | -1.1767 | 0.01119 | -0.1218 | -105.1564
-14.5 | -1.1218 | 0.01058 | -0.1219 | -106.0302
-14 | -1.0648 | 0.01011 | -0.1222 | -105.3215
-13.5 | -1.0069 | 0.0097 | -0.1225 | -103.8041
-13 | -0.9485 | 0.00929 | -0.123 | -102.099
-12.5 | -0.8898 | 0.00887 | -0.1235 | -100.3157
-12 | -0.8306 | 0.00852 | -0.124 | -97.4883
-11.5 | -0.7712 | 0.00824 | -0.1245 | -93.5922
-11 | -0.7115 | 0.00796 | -0.125 | -89.3844
-10.5 | -0.6515 | 0.00766 | -0.1256 | -85.0522
-10 | -0.5914 | 0.00741 | -0.1261 | -79.8111
-9.5 | -0.5312 | 0.00721 | -0.1267 | -73.6755
-9 | -0.4709 | 0.00701 | -0.1272 | -67.1755
-8.5 | -0.4105 | 0.00683 | -0.1278 | -60.1025
-8 | -0.35 | 0.00667 | -0.1283 | -52.4738
-7.5 | -0.2894 | 0.00655 | -0.1289 | -44.1832
-7 | -0.2288 | 0.00644 | -0.1294 | -35.528
-6.5 | -0.1682 | 0.00632 | -0.13 | -26.6139
-6 | -0.1075 | 0.00624 | -0.1305 | -17.2276
-5.5 | -0.0469 | 0.00616 | -0.131 | -7.6136
-5 | 0.0139 | 0.00607 | -0.1316 | 2.29
-4.5 | 0.0744 | 0.00604 | -0.1321 | 12.3179
-4 | 0.1351 | 0.00598 | -0.1327 | 22.592
-3.5 | 0.1959 | 0.00589 | -0.1333 | 33.2598
-3 | 0.2565 | 0.00587 | -0.1338 | 43.6968
-2.5 | 0.3169 | 0.00586 | -0.1343 | 54.0785
-1.5 | 0.4377 | 0.00585 | -0.1354 | 74.8205
-1 | 0.4979 | 0.00587 | -0.136 | 84.8211
-0.5 | 0.558 | 0.0059 | -0.1365 | 94.5763
0 | 0.618 | 0.00593 | -0.137 | 104.2159
0.5 | 0.6778 | 0.00599 | -0.1376 | 113.1553
1 | 0.7374 | 0.00607 | -0.138 | 121.4827
1.5 | 0.7967 | 0.00617 | -0.1384 | 129.1248
2 | 0.8558 | 0.00631 | -0.1387 | 135.626
2.5 | 0.9145 | 0.00646 | -0.139 | 141.5635
3 | 0.9728 | 0.00667 | -0.1393 | 145.8471
3.5 | 1.0304 | 0.00696 | -0.1394 | 148.046
4 | 1.0882 | 0.00718 | -0.1395 | 151.5599
4.5 | 1.1455 | 0.00744 | -0.1396 | 153.9651
5 | 1.202 | 0.00777 | -0.1396 | 154.6976
5.5 | 1.259 | 0.00801 | -0.1396 | 157.1785
6 | 1.3153 | 0.00828 | -0.1396 | 158.8527
6.5 | 1.3713 | 0.00857 | -0.1395 | 160.0117
7 | 1.4265 | 0.00891 | -0.1393 | 160.101
7.5 | 1.4818 | 0.00921 | -0.1391 | 160.8903
8 | 1.5361 | 0.00956 | -0.1388 | 160.6799
8.5 | 1.591 | 0.00982 | -0.1386 | 162.0163
9.5 | 1.6976 | 0.01052 | -0.1377 | 161.3688
10 | 1.7485 | 0.01101 | -0.137 | 158.8102
10.5 | 1.7987 | 0.01149 | -0.1361 | 156.5448
11 | 1.8465 | 0.01174 | -0.1348 | 157.2828
11.5 | 1.8958 | 0.01221 | -0.1337 | 155.2662
12 | 1.9437 | 0.01271 | -0.1325 | 152.9268
12.5 | 1.989 | 0.01333 | -0.1308 | 149.2123
13 | 2.0343 | 0.01387 | -0.1291 | 146.6691
13.5 | 2.0729 | 0.01467 | -0.1264 | 141.302
14 | 2.1066 | 0.0155 | -0.1227 | 135.9097
14.5 | 2.1319 | 0.01643 | -0.1177 | 129.7565
15 | 2.1537 | 0.01769 | -0.1124 | 121.7467
15.5 | 2.1779 | 0.01902 | -0.1081 | 114.5058
16 | 2.1984 | 0.02071 | -0.1038 | 106.1516
16.5 | 2.2168 | 0.02274 | -0.0997 | 97.4846
17 | 2.235 | 0.02493 | -0.0961 | 89.651
17.5 | 2.248 | 0.02771 | -0.0925 | 81.1259
18 | 2.2583 | 0.0309 | -0.0893 | 73.0841
18.5 | 2.2655 | 0.03458 | -0.0864 | 65.5147
19 | 2.2663 | 0.03911 | -0.0838 | 57.9468
19.5 | 2.2685 | 0.04383 | -0.082 | 51.7568
20 | 2.2593 | 0.04999 | -0.0804 | 45.195

## 115. Re 12M Mach 0.10 (1)
BIGFOIL.COM POLAR EXPORT
NM Retro 14
NM Retro 14 |  |  |  | Cl Max: | 1.968 | at alpha= | 14.5 | deg
JavaFoil+Calcfoil stall+Eppler ext transition |  |  |  | L/D Max: | 104.282 | at alpha= | 9.5 | deg
Re: | 12000000 |  |  | Cd Min: | 0.0114 | at alpha= | -1.5 | deg
Mach: | 0.1 |  |  | Cl=0 at alpha= | -5.1167 | deg
|  |  |  | @ Cl=0.1, Cd= | 0.011556
|  |  |  | @ Cl=0.4, Cd= | 0.011487
|  |  |  | @ Cl=0.6, Cd= | 0.011602
alpha (deg) | Cl | Cd | Cm | Cl/Cd
-20 | -0.731 | 0.1468 | -0.075 | -4.979
-19.5 | -0.742 | 0.13923 | -0.076 | -5.33
-19 | -0.749 | 0.13659 | -0.075 | -5.485
-18.5 | -0.761 | 0.12353 | -0.079 | -6.157
-18 | -0.766 | 0.11703 | -0.08 | -6.549
-17.5 | -0.771 | 0.10903 | -0.082 | -7.073
-17 | -0.775 | 0.10065 | -0.084 | -7.697
-16.5 | -0.766 | 0.10306 | -0.081 | -7.436
-16 | -0.773 | 0.08568 | -0.088 | -9.026
-15.5 | -0.776 | 0.0726 | -0.093 | -10.683
-15 | -0.785 | 0.05363 | -0.1 | -14.637
-14.5 | -0.775 | 0.04791 | -0.102 | -16.179
-14 | -0.763 | 0.04224 | -0.104 | -18.056
-13.5 | -0.746 | 0.03739 | -0.105 | -19.962
-13 | -0.727 | 0.03261 | -0.107 | -22.305
-12.5 | -0.704 | 0.02874 | -0.109 | -24.492
-12 | -0.677 | 0.02549 | -0.111 | -26.546
-11.5 | -0.652 | 0.02048 | -0.114 | -31.836
-11 | -0.621 | 0.01792 | -0.116 | -34.641
-10.5 | -0.605 | 0.01285 | -0.123 | -47.131
-10 | -0.557 | 0.01254 | -0.123 | -44.448
-9.5 | -0.506 | 0.01231 | -0.123 | -41.078
-9 | -0.452 | 0.01226 | -0.123 | -36.88
-8.5 | -0.397 | 0.01271 | -0.123 | -31.239
-8 | -0.341 | 0.01252 | -0.123 | -27.233
-7.5 | -0.284 | 0.01236 | -0.123 | -22.949
-7 | -0.225 | 0.01174 | -0.124 | -19.194
-6.5 | -0.166 | 0.01171 | -0.124 | -14.192
-6 | -0.107 | 0.01161 | -0.124 | -9.173
-5.5 | -0.046 | 0.01153 | -0.124 | -4.012
-5 | 0.014 | 0.01147 | -0.124 | 1.259
-4.5 | 0.075 | 0.01154 | -0.124 | 6.539
-4 | 0.137 | 0.01158 | -0.124 | 11.807
-3.5 | 0.198 | 0.01153 | -0.124 | 17.187
-3 | 0.26 | 0.01164 | -0.124 | 22.32
-2.5 | 0.321 | 0.01149 | -0.125 | 27.968
-2 | 0.383 | 0.01152 | -0.125 | 33.243
-1.5 | 0.445 | 0.0114 | -0.125 | 39.004
-1 | 0.506 | 0.01147 | -0.125 | 44.115
-0.5 | 0.567 | 0.01157 | -0.125 | 49.005
0 | 0.628 | 0.01163 | -0.125 | 53.986
0.5 | 0.689 | 0.01163 | -0.125 | 59.242
1 | 0.75 | 0.01184 | -0.125 | 63.281
1.5 | 0.81 | 0.01195 | -0.125 | 67.788
2 | 0.87 | 0.01204 | -0.125 | 72.318
2.5 | 0.93 | 0.01245 | -0.125 | 74.712
3 | 0.99 | 0.01259 | -0.125 | 78.623
3.5 | 1.049 | 0.01274 | -0.125 | 82.372
4 | 1.108 | 0.01281 | -0.125 | 86.527
4.5 | 1.167 | 0.01329 | -0.125 | 87.824
5 | 1.225 | 0.01356 | -0.125 | 90.376
5.5 | 1.283 | 0.01376 | -0.125 | 93.212
6 | 1.34 | 0.01397 | -0.125 | 95.911
6.5 | 1.396 | 0.01409 | -0.125 | 99.055
7 | 1.451 | 0.0143 | -0.125 | 101.5
7.5 | 1.505 | 0.01499 | -0.125 | 100.437
8 | 1.559 | 0.01544 | -0.125 | 100.95
8.5 | 1.612 | 0.0157 | -0.125 | 102.637
9 | 1.664 | 0.0161 | -0.125 | 103.322
9.5 | 1.713 | 0.01643 | -0.125 | 104.282
10 | 1.761 | 0.01693 | -0.125 | 104.038
10.5 | 1.808 | 0.01739 | -0.125 | 103.945
11 | 1.833 | 0.02249 | -0.123 | 81.504
11.5 | 1.868 | 0.02338 | -0.123 | 79.882
12 | 1.899 | 0.0244 | -0.122 | 77.848
12.5 | 1.927 | 0.0255 | -0.122 | 75.572
13 | 1.945 | 0.02682 | -0.121 | 72.504
13.5 | 1.958 | 0.02824 | -0.121 | 69.325
14 | 1.965 | 0.02965 | -0.12 | 66.29
14.5 | 1.968 | 0.03161 | -0.119 | 62.265
15 | 1.966 | 0.0338 | -0.118 | 58.173
15.5 | 1.949 | 0.03784 | -0.117 | 51.507
16 | 1.938 | 0.03952 | -0.116 | 49.044
16.5 | 1.917 | 0.04293 | -0.115 | 44.64
17 | 1.89 | 0.04695 | -0.114 | 40.245
17.5 | 1.86 | 0.05114 | -0.113 | 36.362
18 | 1.825 | 0.05594 | -0.112 | 32.63
18.5 | 1.786 | 0.06171 | -0.11 | 28.942
19 | 1.734 | 0.07242 | -0.108 | 23.952
19.5 | 1.691 | 0.07926 | -0.107 | 21.342

## 116. Re 12M Mach 0.10 (2)
BIGFOIL.COM POLAR EXPORT
NM Retro 14
NM Retro 14 |  |  |  | Cl Max: | 2.2644 | at alpha= | 19 | deg
XFOIL ncrit=9 |  |  |  | L/D Max: | 161.848 | at alpha= | 8.5 | deg
Re: | 12000000 |  |  | Cd Min: | 0.05434 | at alpha= | 20 | deg
Mach: | 0.1 |  |  | Cl=0 at alpha= | -5.1085 | deg
|  |  |  | @ Cl=0.1, Cd= | 0.0060206
|  |  |  | @ Cl=0.4, Cd= | 0.0058468
|  |  |  | @ Cl=0.6, Cd= | 0.0059292
alpha (deg) | Cl | Cd | Cm | Cl/Cd
-20 | -1.5609 | 0.04748 | -0.0854 | -32.8749
-19.5 | -1.6115 | 0.03485 | -0.0952 | -46.241
-19 | -1.6232 | 0.02507 | -0.1062 | -64.7467
-18.5 | -1.5768 | 0.01987 | -0.1168 | -79.3558
-18 | -1.5282 | 0.01797 | -0.1186 | -85.0417
-17.5 | -1.4781 | 0.01618 | -0.12 | -91.3535
-17 | -1.4245 | 0.01503 | -0.1207 | -94.7771
-16.5 | -1.367 | 0.01398 | -0.1218 | -97.7825
-15.5 | -1.2485 | 0.01218 | -0.1239 | -102.5041
-15 | -1.1927 | 0.01157 | -0.1238 | -103.0856
-14.5 | -1.1367 | 0.0109 | -0.1238 | -104.2844
-14 | -1.0788 | 0.01033 | -0.124 | -104.4337
-13.5 | -1.0199 | 0.00988 | -0.1243 | -103.2287
-13 | -0.9605 | 0.00948 | -0.1246 | -101.3186
-12.5 | -0.9008 | 0.00904 | -0.125 | -99.646
-12 | -0.8407 | 0.00864 | -0.1254 | -97.3032
-11.5 | -0.7803 | 0.00833 | -0.1258 | -93.6735
-11 | -0.7198 | 0.00806 | -0.1263 | -89.3052
-10.5 | -0.659 | 0.00775 | -0.1268 | -85.0323
-10 | -0.5981 | 0.00747 | -0.1273 | -80.0669
-9.5 | -0.5372 | 0.00726 | -0.1277 | -73.9945
-9 | -0.4762 | 0.00706 | -0.1282 | -67.4504
-8.5 | -0.415 | 0.00687 | -0.1287 | -60.4076
-8 | -0.3539 | 0.0067 | -0.1292 | -52.8209
-7.5 | -0.2927 | 0.00657 | -0.1297 | -44.551
-7 | -0.2316 | 0.00646 | -0.1302 | -35.8514
-6.5 | -0.1703 | 0.00634 | -0.1308 | -26.8612
-6 | -0.1091 | 0.00625 | -0.1313 | -17.456
-5.5 | -0.048 | 0.00618 | -0.1318 | -7.767
-5 | 0.0133 | 0.00608 | -0.1323 | 2.1875
-4.5 | 0.0743 | 0.00605 | -0.1328 | 12.281
-4 | 0.1355 | 0.00598 | -0.1334 | 22.6589
-3.5 | 0.1968 | 0.0059 | -0.134 | 33.3559
-3 | 0.2577 | 0.00588 | -0.1345 | 43.8265
-2.5 | 0.3186 | 0.00587 | -0.135 | 54.276
-2 | 0.3795 | 0.00584 | -0.1356 | 64.9829
-1.5 | 0.4402 | 0.00586 | -0.1361 | 75.1195
-1 | 0.5008 | 0.00588 | -0.1367 | 85.1701
-0.5 | 0.5614 | 0.00591 | -0.1372 | 94.9915
0 | 0.6218 | 0.00594 | -0.1377 | 104.6801
0.5 | 0.6819 | 0.006 | -0.1382 | 113.65
1 | 0.7419 | 0.00608 | -0.1387 | 122.023
1.5 | 0.8017 | 0.00618 | -0.139 | 129.7249
2 | 0.8611 | 0.00632 | -0.1394 | 136.25
2.5 | 0.9203 | 0.00648 | -0.1397 | 142.0216
3 | 0.979 | 0.00669 | -0.1399 | 146.3378
3.5 | 1.037 | 0.00698 | -0.14 | 148.5673
4 | 1.0953 | 0.0072 | -0.1401 | 152.125
4.5 | 1.153 | 0.00747 | -0.1402 | 154.3507
5 | 1.2099 | 0.00781 | -0.1401 | 154.9168
5.5 | 1.2673 | 0.00805 | -0.1401 | 157.4286
6 | 1.3243 | 0.00832 | -0.14 | 159.1707
6.5 | 1.3806 | 0.00863 | -0.1399 | 159.9768
7 | 1.4362 | 0.00899 | -0.1396 | 159.7553
7.5 | 1.492 | 0.00928 | -0.1394 | 160.7759
8 | 1.547 | 0.00963 | -0.139 | 160.6438
8.5 | 1.6023 | 0.0099 | -0.1387 | 161.8485
9 | 1.6559 | 0.0103 | -0.1381 | 160.767
9.5 | 1.7097 | 0.01063 | -0.1376 | 160.8373
10 | 1.761 | 0.01114 | -0.1367 | 158.079
10.5 | 1.8117 | 0.01163 | -0.1357 | 155.7782
11 | 1.8598 | 0.0119 | -0.1342 | 156.2857
11.5 | 1.9096 | 0.01237 | -0.1331 | 154.3735
12 | 1.9574 | 0.01292 | -0.1316 | 151.5015
12.5 | 2.0029 | 0.01354 | -0.1297 | 147.9247
13 | 2.0481 | 0.01409 | -0.1278 | 145.3584
13.5 | 2.0851 | 0.01493 | -0.1245 | 139.6584
14 | 2.1164 | 0.01582 | -0.1202 | 133.78
14.5 | 2.1389 | 0.01691 | -0.1145 | 126.4873
15 | 2.162 | 0.01826 | -0.1096 | 118.4009
15.5 | 2.1855 | 0.01978 | -0.1052 | 110.4904
16 | 2.206 | 0.02163 | -0.1009 | 101.988
16.5 | 2.2222 | 0.02395 | -0.0967 | 92.785
17 | 2.2405 | 0.02634 | -0.0932 | 85.0607
17.5 | 2.2506 | 0.02953 | -0.0896 | 76.214
18 | 2.2606 | 0.03298 | -0.0866 | 68.5446
18.5 | 2.2637 | 0.03725 | -0.0837 | 60.7705
19 | 2.2644 | 0.04212 | -0.0815 | 53.7607
19.5 | 2.2619 | 0.04755 | -0.0798 | 47.5689
20 | 2.2497 | 0.05434 | -0.0786 | 41.4004

## 117. Re 12M Mach 0.25 (1)
BIGFOIL.COM POLAR EXPORT
NM Retro 14
NM Retro 14 |  |  |  | Cl Max: | 1.931 | at alpha= | 13 | deg
JavaFoil+Calcfoil stall+Eppler ext transition |  |  |  | L/D Max: | 102.01 | at alpha= | 9.5 | deg
Re: | 12000000 |  |  | Cd Min: | 0.01145 | at alpha= | -1.5 | deg
Mach: | 0.25 |  |  | Cl=0 at alpha= | -5.121 | deg
|  |  |  | @ Cl=0.1, Cd= | 0.011576
|  |  |  | @ Cl=0.4, Cd= | 0.011513
|  |  |  | @ Cl=0.6, Cd= | 0.011631
alpha (deg) | Cl | Cd | Cm | Cl/Cd
-19 | -0.46 | 0.16112 | -0.068 | -2.856
-18.5 | -0.498 | 0.15182 | -0.07 | -3.281
-18 | -0.532 | 0.14352 | -0.07 | -3.708
-17.5 | -0.563 | 0.13499 | -0.072 | -4.171
-17 | -0.591 | 0.1235 | -0.075 | -4.788
-16.5 | -0.615 | 0.11525 | -0.077 | -5.332
-16 | -0.633 | 0.10769 | -0.078 | -5.88
-15.5 | -0.648 | 0.10004 | -0.081 | -6.476
-15 | -0.658 | 0.09235 | -0.083 | -7.125
-14.5 | -0.667 | 0.08143 | -0.088 | -8.187
-14 | -0.687 | 0.05771 | -0.099 | -11.906
-13.5 | -0.686 | 0.05008 | -0.102 | -13.699
-13 | -0.68 | 0.04288 | -0.105 | -15.865
-12.5 | -0.668 | 0.03701 | -0.108 | -18.056
-12 | -0.651 | 0.03191 | -0.11 | -20.408
-11.5 | -0.628 | 0.02767 | -0.112 | -22.711
-11 | -0.606 | 0.02213 | -0.116 | -27.362
-10.5 | -0.574 | 0.01934 | -0.118 | -29.659
-10 | -0.541 | 0.01718 | -0.121 | -31.463
-9.5 | -0.512 | 0.01263 | -0.126 | -40.564
-9 | -0.459 | 0.01243 | -0.126 | -36.97
-8.5 | -0.404 | 0.01223 | -0.127 | -33.086
-8 | -0.348 | 0.01208 | -0.127 | -28.796
-7.5 | -0.29 | 0.01252 | -0.127 | -23.164
-7 | -0.231 | 0.01232 | -0.127 | -18.718
-6.5 | -0.17 | 0.01182 | -0.127 | -14.409
-6 | -0.109 | 0.01168 | -0.127 | -9.351
-5.5 | -0.047 | 0.01161 | -0.127 | -4.086
-5 | 0.015 | 0.01155 | -0.127 | 1.283
-4.5 | 0.077 | 0.01155 | -0.128 | 6.708
-4 | 0.14 | 0.01162 | -0.128 | 12.083
-3.5 | 0.204 | 0.01158 | -0.128 | 17.576
-3 | 0.267 | 0.0117 | -0.128 | 22.814
-2.5 | 0.33 | 0.01157 | -0.128 | 28.538
-2 | 0.394 | 0.01152 | -0.128 | 34.181
-1.5 | 0.457 | 0.01145 | -0.128 | 39.89
-1 | 0.52 | 0.0115 | -0.128 | 45.2
-0.5 | 0.582 | 0.0116 | -0.128 | 50.198
0 | 0.645 | 0.01171 | -0.128 | 55.096
0.5 | 0.708 | 0.01164 | -0.128 | 60.784
1 | 0.77 | 0.01198 | -0.128 | 64.263
1.5 | 0.832 | 0.01198 | -0.128 | 69.483
2 | 0.894 | 0.01213 | -0.129 | 73.735
2.5 | 0.956 | 0.01256 | -0.129 | 76.08
3 | 1.017 | 0.01272 | -0.129 | 79.921
3.5 | 1.078 | 0.01288 | -0.129 | 83.643
4 | 1.138 | 0.01296 | -0.129 | 87.786
4.5 | 1.198 | 0.0135 | -0.129 | 88.754
5 | 1.258 | 0.01368 | -0.129 | 91.95
5.5 | 1.316 | 0.01401 | -0.129 | 93.982
6 | 1.374 | 0.01423 | -0.129 | 96.542
6.5 | 1.431 | 0.01446 | -0.129 | 98.965
7 | 1.487 | 0.01463 | -0.129 | 101.628
7.5 | 1.542 | 0.01536 | -0.129 | 100.368
8 | 1.596 | 0.01593 | -0.129 | 100.161
8.5 | 1.648 | 0.01632 | -0.128 | 101.002
9 | 1.7 | 0.01676 | -0.128 | 101.441
9.5 | 1.749 | 0.01714 | -0.128 | 102.01
10 | 1.79 | 0.01883 | -0.128 | 95.046
10.5 | 1.831 | 0.02031 | -0.128 | 90.173
11 | 1.851 | 0.0242 | -0.126 | 76.483
11.5 | 1.881 | 0.02539 | -0.126 | 74.062
12 | 1.906 | 0.0268 | -0.125 | 71.112
12.5 | 1.926 | 0.02835 | -0.124 | 67.948
13 | 1.931 | 0.03024 | -0.123 | 63.857
13.5 | 1.929 | 0.03248 | -0.122 | 59.394
14 | 1.92 | 0.03466 | -0.121 | 55.395
14.5 | 1.904 | 0.03764 | -0.12 | 50.589
15 | 1.872 | 0.04313 | -0.118 | 43.408
15.5 | 1.833 | 0.04792 | -0.117 | 38.258
16 | 1.788 | 0.05308 | -0.115 | 33.681
16.5 | 1.732 | 0.05958 | -0.114 | 29.079
17 | 1.68 | 0.06288 | -0.113 | 26.715
17.5 | 1.602 | 0.07483 | -0.11 | 21.413
18 | 1.525 | 0.08537 | -0.108 | 17.866

## 118. Re 12M Mach 0.25 (2)
BIGFOIL.COM POLAR EXPORT
NM Retro 14
NM Retro 14 |  |  |  | Cl Max: | 2.257 | at alpha= | 17 | deg
XFOIL ncrit=9 |  |  |  | L/D Max: | 160.76 | at alpha= | 8 | deg
Re: | 12000000 |  |  | Cd Min: | 0.16956 | at alpha= | -20 | deg
Mach: | 0.25 |  |  | Cl=0 at alpha= | -5.0764 | deg
|  |  |  | @ Cl=0.1, Cd= | 0.0060693
|  |  |  | @ Cl=0.4, Cd= | 0.0058714
|  |  |  | @ Cl=0.6, Cd= | 0.0059628
alpha (deg) | Cl | Cd | Cm | Cl/Cd
-20 | -0.837 | 0.16956 | -0.0052 | -4.9363
-19.5 | -0.9103 | 0.14688 | -0.0209 | -6.1976
-19 | -1.0731 | 0.11296 | -0.0457 | -9.4998
-18.5 | -1.2263 | 0.08458 | -0.0672 | -14.4987
-18 | -1.3444 | 0.06276 | -0.0842 | -21.4213
-17.5 | -1.4325 | 0.04582 | -0.098 | -31.2636
-17 | -1.4905 | 0.03268 | -0.109 | -45.6089
-16.5 | -1.4717 | 0.02094 | -0.1296 | -70.2818
-15.5 | -1.3474 | 0.01554 | -0.1361 | -86.7053
-15 | -1.2868 | 0.01416 | -0.1358 | -90.8757
-14.5 | -1.226 | 0.01291 | -0.1353 | -94.9651
-14 | -1.162 | 0.01203 | -0.1348 | -96.5919
-13.5 | -1.0969 | 0.01127 | -0.1345 | -97.3292
-13 | -1.0315 | 0.01052 | -0.1342 | -98.0513
-12.5 | -0.9658 | 0.00996 | -0.134 | -96.9679
-12 | -0.8999 | 0.00949 | -0.1337 | -94.8261
-11.5 | -0.8341 | 0.00896 | -0.1337 | -93.0915
-11 | -0.7683 | 0.00855 | -0.1336 | -89.8596
-10.5 | -0.7026 | 0.00822 | -0.1336 | -85.4745
-10 | -0.637 | 0.00787 | -0.1337 | -80.9403
-9.5 | -0.5716 | 0.00755 | -0.1338 | -75.7086
-9 | -0.5064 | 0.00732 | -0.1339 | -69.1803
-8.5 | -0.4414 | 0.00713 | -0.1341 | -61.9074
-8 | -0.3763 | 0.00689 | -0.1344 | -54.6154
-7.5 | -0.3116 | 0.00671 | -0.1346 | -46.4382
-7 | -0.247 | 0.00659 | -0.1349 | -37.481
-6.5 | -0.1826 | 0.00647 | -0.1353 | -28.2226
-6 | -0.1184 | 0.00635 | -0.1356 | -18.6457
-5.5 | -0.0543 | 0.00626 | -0.136 | -8.6741
-5 | 0.0098 | 0.00617 | -0.1364 | 1.5883
-4.5 | 0.0736 | 0.00609 | -0.1369 | 12.0854
-4 | 0.1373 | 0.00604 | -0.1373 | 22.7318
-3.5 | 0.2011 | 0.00597 | -0.1378 | 33.6851
-3 | 0.2646 | 0.00591 | -0.1384 | 44.7716
-2.5 | 0.3278 | 0.00591 | -0.1388 | 55.4653
-2 | 0.3912 | 0.00587 | -0.1394 | 66.644
-1.5 | 0.4542 | 0.00588 | -0.1399 | 77.2449
-1 | 0.5171 | 0.00592 | -0.1404 | 87.348
-0.5 | 0.5799 | 0.00595 | -0.1409 | 97.4622
0 | 0.6425 | 0.00599 | -0.1414 | 107.2621
0.5 | 0.7051 | 0.00604 | -0.1419 | 116.7384
1 | 0.7673 | 0.00613 | -0.1423 | 125.1713
1.5 | 0.8294 | 0.00625 | -0.1426 | 132.704
2 | 0.891 | 0.00642 | -0.1429 | 138.785
2.5 | 0.9525 | 0.0066 | -0.1431 | 144.3182
3 | 1.0135 | 0.00683 | -0.1432 | 148.3895
3.5 | 1.074 | 0.00712 | -0.1432 | 150.8427
4 | 1.1347 | 0.00736 | -0.1432 | 154.1712
4.5 | 1.1943 | 0.00771 | -0.143 | 154.9027
5 | 1.254 | 0.00803 | -0.1427 | 156.1644
5.5 | 1.3138 | 0.00833 | -0.1425 | 157.7191
6 | 1.3738 | 0.00858 | -0.1422 | 160.1166
6.5 | 1.4325 | 0.00895 | -0.1417 | 160.0559
7 | 1.4909 | 0.00932 | -0.1411 | 159.9678
7.5 | 1.549 | 0.00969 | -0.1404 | 159.8555
8 | 1.6076 | 0.01 | -0.1398 | 160.76
8.5 | 1.6647 | 0.01041 | -0.1388 | 159.9135
9 | 1.7218 | 0.01079 | -0.1378 | 159.5737
9.5 | 1.7762 | 0.01134 | -0.1364 | 156.6314
10 | 1.8294 | 0.01193 | -0.1347 | 153.3445
10.5 | 1.8819 | 0.01249 | -0.1328 | 150.6725
11 | 1.9328 | 0.01275 | -0.1306 | 151.5922
11.5 | 1.9829 | 0.01337 | -0.1282 | 148.3096
12 | 2.0285 | 0.01411 | -0.125 | 143.7633
12.5 | 2.0725 | 0.01476 | -0.1215 | 140.4133
13 | 2.1062 | 0.01562 | -0.1163 | 134.8399
13.5 | 2.1341 | 0.01683 | -0.1105 | 126.8033
14 | 2.1621 | 0.01829 | -0.1053 | 118.2121
14.5 | 2.1856 | 0.02018 | -0.1001 | 108.3053
15 | 2.206 | 0.02251 | -0.0951 | 98.0009
15.5 | 2.2224 | 0.02533 | -0.0905 | 87.7379
16 | 2.2408 | 0.02831 | -0.0867 | 79.1522
16.5 | 2.2492 | 0.03226 | -0.0828 | 69.721
17 | 2.257 | 0.03658 | -0.0796 | 61.7004
17.5 | 2.2545 | 0.04214 | -0.0769 | 53.5002
18 | 2.2525 | 0.04801 | -0.075 | 46.9173
18.5 | 2.2382 | 0.05539 | -0.0736 | 40.408
19 | 2.2229 | 0.06318 | -0.073 | 35.1836
19.5 | 2.1974 | 0.07239 | -0.0731 | 30.355
20 | 2.1632 | 0.08276 | -0.0741 | 26.1382

## 119. Re 12M Mach 0.50 (1)
BIGFOIL.COM POLAR EXPORT
NM Retro 14
NM Retro 14 |  |  |  | Cl Max: | 1.774 | at alpha= | 9 | deg
JavaFoil+Calcfoil stall+Eppler ext transition |  |  |  | L/D Max: | 96.891 | at alpha= | 6 | deg
Re: | 12000000 |  |  | Cd Min: | 0.01168 | at alpha= | -1 | deg
Mach: | 0.5 |  |  | Cl=0 at alpha= | -5.1177 | deg
|  |  |  | @ Cl=0.1, Cd= | 0.011804
|  |  |  | @ Cl=0.4, Cd= | 0.011756
|  |  |  | @ Cl=0.6, Cd= | 0.011761
alpha (deg) | Cl | Cd | Cm | Cl/Cd
-20 | -0.846 | 0.16702 | -0.085 | -5.064
-19.5 | -0.82 | 0.15284 | -0.087 | -5.364
-19 | -0.788 | 0.15998 | -0.083 | -4.927
-18.5 | -0.763 | 0.14211 | -0.086 | -5.37
-18 | -0.739 | 0.12647 | -0.09 | -5.846
-17.5 | -0.704 | 0.13627 | -0.082 | -5.164
-17 | -0.681 | 0.11854 | -0.088 | -5.744
-16.5 | -0.663 | 0.09879 | -0.097 | -6.71
-16 | -0.619 | 0.11246 | -0.082 | -5.508
-15.5 | -0.606 | 0.08887 | -0.098 | -6.819
-15 | -0.564 | 0.10302 | -0.084 | -5.479
-14.5 | -0.55 | 0.0808 | -0.099 | -6.804
-14 | -0.515 | 0.08483 | -0.094 | -6.074
-13.5 | -0.502 | 0.06337 | -0.107 | -7.916
-13 | -0.458 | 0.0774 | -0.094 | -5.916
-12.5 | -0.445 | 0.05584 | -0.109 | -7.964
-12 | -0.4 | 0.07094 | -0.094 | -5.639
-11.5 | -0.388 | 0.04814 | -0.112 | -8.06
-11 | -0.347 | 0.05875 | -0.101 | -5.904
-10.5 | -0.31 | 0.06618 | -0.089 | -4.689
-10 | -0.283 | 0.06119 | -0.092 | -4.625
-9.5 | -0.254 | 0.05918 | -0.092 | -4.291
-9 | -0.347 | 0.0611 | -0.086 | -5.687
-8.5 | -0.368 | 0.02421 | -0.126 | -15.216
-8 | -0.336 | 0.01973 | -0.13 | -17.051
-7.5 | -0.279 | 0.02484 | -0.125 | -11.225
-7 | -0.249 | 0.01252 | -0.142 | -19.857
-6.5 | -0.177 | 0.01719 | -0.135 | -10.316
-6 | -0.12 | 0.0126 | -0.142 | -9.512
-5.5 | -0.052 | 0.01195 | -0.142 | -4.381
-5 | 0.016 | 0.01178 | -0.143 | 1.394
-4.5 | 0.086 | 0.0118 | -0.143 | 7.299
-4 | 0.156 | 0.01182 | -0.143 | 13.223
-3.5 | 0.227 | 0.01172 | -0.143 | 19.364
-3 | 0.298 | 0.01192 | -0.143 | 24.98
-2.5 | 0.369 | 0.01176 | -0.143 | 31.344
-2 | 0.44 | 0.01175 | -0.143 | 37.435
-1.5 | 0.51 | 0.01174 | -0.143 | 43.482
-1 | 0.581 | 0.01168 | -0.143 | 49.687
-0.5 | 0.651 | 0.01198 | -0.143 | 54.321
0 | 0.72 | 0.01196 | -0.143 | 60.242
0.5 | 0.79 | 0.01193 | -0.144 | 66.232
1 | 0.86 | 0.01235 | -0.144 | 69.617
1.5 | 0.929 | 0.01246 | -0.144 | 74.522
2 | 0.997 | 0.01303 | -0.144 | 76.523
2.5 | 1.065 | 0.01315 | -0.144 | 80.983
3 | 1.133 | 0.01337 | -0.144 | 84.688
3.5 | 1.199 | 0.01363 | -0.144 | 88.012
4 | 1.265 | 0.01433 | -0.144 | 88.302
4.5 | 1.33 | 0.01463 | -0.144 | 90.908
5 | 1.394 | 0.01487 | -0.144 | 93.776
5.5 | 1.456 | 0.01525 | -0.144 | 95.518
6 | 1.516 | 0.01564 | -0.144 | 96.891
6.5 | 1.573 | 0.01626 | -0.144 | 96.758
7 | 1.623 | 0.01894 | -0.143 | 85.648
7.5 | 1.669 | 0.02072 | -0.143 | 80.572
8 | 1.71 | 0.02165 | -0.142 | 78.986
8.5 | 1.746 | 0.02268 | -0.142 | 76.968
9 | 1.774 | 0.02395 | -0.141 | 74.069
9.5 | 1.758 | 0.031 | -0.138 | 56.717
10 | 1.743 | 0.03479 | -0.136 | 50.103
10.5 | 1.7 | 0.0406 | -0.133 | 41.875
11 | 1.593 | 0.05009 | -0.129 | 31.796
11.5 | 1.249 | 0.07313 | -0.118 | 17.079
12 | 0.972 | 0.12114 | -0.091 | 8.022
12.5 | 1.1 | 0.05733 | -0.125 | 19.181
13 | 1.1 | 0.07285 | -0.119 | 15.099
13.5 | 1.087 | 0.0977 | -0.107 | 11.125
14 | 1.088 | 0.12202 | -0.096 | 8.916

## 120. Re 12M Mach 0.50 (2)
BIGFOIL.COM POLAR EXPORT
NM Retro 14
NM Retro 14 |  |  |  | Cl Max: | 2.3145 | at alpha= | 13.5 | deg
XFOIL ncrit=9 |  |  |  | L/D Max: | 159.912 | at alpha= | 5 | deg
Re: | 12000000 |  |  | Cd Min: | 0.15256 | at alpha= | 18.5 | deg
Mach: | 0.5 |  |  | Cl=0 at alpha= | -99 | deg
|  |  |  | @ Cl=0.1, Cd= | 0.00625
|  |  |  | @ Cl=0.4, Cd= | 0.00625
|  |  |  | @ Cl=0.6, Cd= | 0.00625
alpha (deg) | Cl | Cd | Cm | Cl/Cd
0 | 0.7366 | 0.00625 | -0.1574 | 117.856
0.5 | 0.8096 | 0.00633 | -0.1577 | 127.8989
1 | 0.8823 | 0.00647 | -0.1578 | 136.3679
1.5 | 0.955 | 0.00664 | -0.1578 | 143.8253
2 | 1.0271 | 0.00688 | -0.1576 | 149.2878
2.5 | 1.0992 | 0.00714 | -0.1572 | 153.9496
3 | 1.1708 | 0.00747 | -0.1566 | 156.7336
3.5 | 1.2427 | 0.0078 | -0.1559 | 159.3205
4 | 1.3125 | 0.0083 | -0.1546 | 158.1325
4.5 | 1.384 | 0.00868 | -0.1534 | 159.447
5 | 1.4552 | 0.0091 | -0.1518 | 159.9121
5.5 | 1.5255 | 0.00959 | -0.1498 | 159.0719
6 | 1.5953 | 0.01011 | -0.1475 | 157.7943
6.5 | 1.6654 | 0.01061 | -0.1449 | 156.9651
7 | 1.7363 | 0.01107 | -0.142 | 156.8473
7.5 | 1.8051 | 0.01163 | -0.1385 | 155.2107
8 | 1.8708 | 0.01228 | -0.1342 | 152.3453
8.5 | 1.927 | 0.01317 | -0.1283 | 146.3174
9 | 1.9707 | 0.01419 | -0.1203 | 138.8795
9.5 | 2.0203 | 0.01541 | -0.1134 | 131.1032
10 | 2.0696 | 0.01688 | -0.1067 | 122.6066
10.5 | 2.1215 | 0.01849 | -0.1005 | 114.7377
11 | 2.1712 | 0.02023 | -0.0946 | 107.3258
11.5 | 2.2109 | 0.02305 | -0.0881 | 95.9176
12 | 2.2526 | 0.02606 | -0.0821 | 86.439
12.5 | 2.2851 | 0.02992 | -0.0763 | 76.3737
13 | 2.3057 | 0.03483 | -0.0707 | 66.1987
13.5 | 2.3145 | 0.04087 | -0.0658 | 56.6308
14 | 2.3033 | 0.0486 | -0.0619 | 47.393
14.5 | 2.2753 | 0.05786 | -0.0595 | 39.3242
15 | 2.2364 | 0.06823 | -0.0586 | 32.7774
15.5 | 2.1917 | 0.07937 | -0.059 | 27.6137
16 | 2.1444 | 0.09102 | -0.0607 | 23.5597
16.5 | 2.0991 | 0.10282 | -0.0634 | 20.4153
17 | 2.0549 | 0.11497 | -0.0674 | 17.8734
17.5 | 2.0114 | 0.12739 | -0.0727 | 15.7893
18 | 1.9715 | 0.14002 | -0.0792 | 14.0801
18.5 | 1.9363 | 0.15256 | -0.0865 | 12.6921

## 121. Re 14M Mach 0.00 (1)
BIGFOIL.COM POLAR EXPORT
NM Retro 14
NM Retro 14 |  |  |  | Cl Max: | 1.98 | at alpha= | 14.5 | deg
JavaFoil+Calcfoil stall+Eppler ext transition |  |  |  | L/D Max: | 106.487 | at alpha= | 10.5 | deg
Re: | 14000000 |  |  | Cd Min: | 0.01137 | at alpha= | -2.5 | deg
Mach: | 0 |  |  | Cl=0 at alpha= | -5.1167 | deg
|  |  |  | @ Cl=0.1, Cd= | 0.011489
|  |  |  | @ Cl=0.4, Cd= | 0.011416
|  |  |  | @ Cl=0.6, Cd= | 0.011535
alpha (deg) | Cl | Cd | Cm | Cl/Cd
-20 | -0.77 | 0.14405 | -0.076 | -5.342
-19.5 | -0.776 | 0.13962 | -0.076 | -5.558
-19 | -0.783 | 0.13227 | -0.077 | -5.917
-18.5 | -0.787 | 0.12546 | -0.078 | -6.275
-18 | -0.79 | 0.11825 | -0.079 | -6.684
-17.5 | -0.799 | 0.10243 | -0.084 | -7.797
-17 | -0.799 | 0.09487 | -0.086 | -8.42
-16.5 | -0.788 | 0.09699 | -0.083 | -8.124
-16 | -0.794 | 0.07895 | -0.09 | -10.061
-15.5 | -0.792 | 0.06841 | -0.094 | -11.581
-15 | -0.801 | 0.04905 | -0.101 | -16.335
-14.5 | -0.79 | 0.04356 | -0.103 | -18.13
-14 | -0.775 | 0.03851 | -0.105 | -20.128
-13.5 | -0.757 | 0.03424 | -0.106 | -22.097
-13 | -0.736 | 0.03006 | -0.108 | -24.465
-12.5 | -0.71 | 0.02663 | -0.11 | -26.68
-12 | -0.682 | 0.02358 | -0.111 | -28.932
-11.5 | -0.659 | 0.01852 | -0.115 | -35.553
-11 | -0.65 | 0.01292 | -0.122 | -50.357
-10.5 | -0.604 | 0.01263 | -0.122 | -47.843
-10 | -0.556 | 0.01245 | -0.122 | -44.643
-9.5 | -0.504 | 0.01226 | -0.122 | -41.123
-9 | -0.451 | 0.0121 | -0.122 | -37.238
-8.5 | -0.396 | 0.01257 | -0.123 | -31.473
-8 | -0.34 | 0.0124 | -0.123 | -27.387
-7.5 | -0.283 | 0.01231 | -0.123 | -22.943
-7 | -0.224 | 0.01171 | -0.123 | -19.16
-6.5 | -0.166 | 0.01158 | -0.123 | -14.293
-6 | -0.106 | 0.01153 | -0.123 | -9.199
-5.5 | -0.046 | 0.01144 | -0.123 | -4.022
-5 | 0.014 | 0.01145 | -0.123 | 1.256
-4.5 | 0.075 | 0.01151 | -0.124 | 6.528
-4 | 0.136 | 0.01146 | -0.124 | 11.873
-3.5 | 0.197 | 0.01158 | -0.124 | 17.032
-3 | 0.259 | 0.01152 | -0.124 | 22.431
-2.5 | 0.32 | 0.01137 | -0.124 | 28.127
-2 | 0.381 | 0.0114 | -0.124 | 33.435
-1.5 | 0.442 | 0.01145 | -0.124 | 38.648
-1 | 0.503 | 0.01148 | -0.124 | 43.847
-0.5 | 0.564 | 0.01157 | -0.124 | 48.771
0 | 0.625 | 0.01151 | -0.124 | 54.275
0.5 | 0.685 | 0.01171 | -0.124 | 58.53
1 | 0.746 | 0.01175 | -0.124 | 63.485
1.5 | 0.806 | 0.01183 | -0.124 | 68.129
2 | 0.866 | 0.01195 | -0.124 | 72.452
2.5 | 0.926 | 0.01234 | -0.124 | 75.01
3 | 0.985 | 0.01243 | -0.124 | 79.249
3.5 | 1.044 | 0.01257 | -0.125 | 83.053
4 | 1.103 | 0.01299 | -0.125 | 84.936
4.5 | 1.162 | 0.01312 | -0.125 | 88.52
5 | 1.22 | 0.01337 | -0.125 | 91.213
5.5 | 1.277 | 0.01354 | -0.125 | 94.328
6 | 1.333 | 0.01367 | -0.125 | 97.536
6.5 | 1.389 | 0.01388 | -0.125 | 100.088
7 | 1.444 | 0.01431 | -0.124 | 100.964
7.5 | 1.499 | 0.01485 | -0.124 | 100.911
8 | 1.552 | 0.01516 | -0.124 | 102.4
8.5 | 1.605 | 0.01544 | -0.124 | 103.927
9 | 1.657 | 0.01577 | -0.124 | 105.063
9.5 | 1.706 | 0.01607 | -0.124 | 106.169
10 | 1.755 | 0.01652 | -0.124 | 106.182
10.5 | 1.801 | 0.01692 | -0.124 | 106.487
11 | 1.831 | 0.0218 | -0.123 | 83.976
11.5 | 1.867 | 0.02259 | -0.123 | 82.62
12 | 1.9 | 0.02348 | -0.122 | 80.923
12.5 | 1.929 | 0.02452 | -0.122 | 78.655
13 | 1.949 | 0.02563 | -0.121 | 76.026
13.5 | 1.963 | 0.02695 | -0.12 | 72.845
14 | 1.974 | 0.02844 | -0.12 | 69.409
14.5 | 1.98 | 0.02983 | -0.119 | 66.357
15 | 1.98 | 0.03182 | -0.118 | 62.225
15.5 | 1.973 | 0.03414 | -0.117 | 57.794
16 | 1.961 | 0.03673 | -0.116 | 53.389
16.5 | 1.943 | 0.03984 | -0.115 | 48.772
17 | 1.921 | 0.04324 | -0.114 | 44.424
17.5 | 1.895 | 0.04706 | -0.113 | 40.259
18 | 1.865 | 0.05146 | -0.112 | 36.238
18.5 | 1.822 | 0.05974 | -0.11 | 30.502
19 | 1.785 | 0.06568 | -0.109 | 27.184
19.5 | 1.746 | 0.07205 | -0.108 | 24.237

## 122. Re 14M Mach 0.00 (2)
BIGFOIL.COM POLAR EXPORT
NM Retro 14
NM Retro 14 |  |  |  | Cl Max: | 2.2824 | at alpha= | 19 | deg
XFOIL ncrit=9 |  |  |  | L/D Max: | 164.909 | at alpha= | 8 | deg
Re: | 14000000 |  |  | Cd Min: | 0.04789 | at alpha= | 20 | deg
Mach: | 0 |  |  | Cl=0 at alpha= | -5.1162 | deg
|  |  |  | @ Cl=0.1, Cd= | 0.005935
|  |  |  | @ Cl=0.4, Cd= | 0.0058037
|  |  |  | @ Cl=0.6, Cd= | 0.005887
alpha (deg) | Cl | Cd | Cm | Cl/Cd
-20 | -1.6664 | 0.03083 | -0.0958 | -54.0512
-19.5 | -1.6542 | 0.02222 | -0.109 | -74.4464
-19 | -1.609 | 0.019 | -0.1145 | -84.6842
-18.5 | -1.5608 | 0.01745 | -0.116 | -89.4441
-18 | -1.5106 | 0.01608 | -0.1171 | -93.9428
-17.5 | -1.4593 | 0.01474 | -0.1182 | -99.0027
-17 | -1.4048 | 0.01383 | -0.1189 | -101.5763
-16 | -1.2889 | 0.01204 | -0.1215 | -107.0515
-15.5 | -1.2343 | 0.01144 | -0.1216 | -107.8934
-15 | -1.1797 | 0.01093 | -0.1215 | -107.9323
-14.5 | -1.1234 | 0.01036 | -0.1218 | -108.4363
-14 | -1.0659 | 0.00983 | -0.1222 | -108.4334
-13.5 | -1.0077 | 0.00942 | -0.1227 | -106.9745
-13 | -0.9491 | 0.00908 | -0.1231 | -104.5264
-12.5 | -0.8901 | 0.0087 | -0.1236 | -102.3103
-12 | -0.8309 | 0.00833 | -0.1242 | -99.7479
-11.5 | -0.7713 | 0.00803 | -0.1247 | -96.0523
-11 | -0.7115 | 0.00779 | -0.1252 | -91.335
-10.5 | -0.6516 | 0.00752 | -0.1257 | -86.6489
-10 | -0.5914 | 0.00725 | -0.1263 | -81.5724
-9.5 | -0.5311 | 0.00705 | -0.1268 | -75.3333
-9 | -0.4709 | 0.0069 | -0.1273 | -68.2464
-8.5 | -0.4103 | 0.00671 | -0.1279 | -61.1475
-8 | -0.3497 | 0.00654 | -0.1285 | -53.4709
-7.5 | -0.2892 | 0.00642 | -0.129 | -45.0467
-7 | -0.2287 | 0.00636 | -0.1295 | -35.9591
-6.5 | -0.168 | 0.00624 | -0.1301 | -26.9231
-6 | -0.1072 | 0.00613 | -0.1307 | -17.4878
-5.5 | -0.0466 | 0.00606 | -0.1312 | -7.6898
-5 | 0.0141 | 0.006 | -0.1317 | 2.35
-4.5 | 0.0747 | 0.00596 | -0.1323 | 12.5336
-4 | 0.1354 | 0.0059 | -0.1328 | 22.9492
-3.5 | 0.1961 | 0.00584 | -0.1334 | 33.5788
-3 | 0.2568 | 0.0058 | -0.1339 | 44.2759
-2.5 | 0.3173 | 0.00579 | -0.1345 | 54.8014
-2 | 0.3777 | 0.0058 | -0.135 | 65.1207
-1.5 | 0.438 | 0.00581 | -0.1355 | 75.3873
-1 | 0.4981 | 0.00584 | -0.136 | 85.2911
-0.5 | 0.5582 | 0.00588 | -0.1366 | 94.932
0 | 0.6183 | 0.00589 | -0.1371 | 104.9745
0.5 | 0.678 | 0.00597 | -0.1376 | 113.5678
1 | 0.7376 | 0.00605 | -0.138 | 121.9174
1.5 | 0.797 | 0.00615 | -0.1385 | 129.5935
2 | 0.8561 | 0.00627 | -0.1388 | 136.5391
2.5 | 0.915 | 0.00642 | -0.1391 | 142.5234
3 | 0.9732 | 0.00664 | -0.1393 | 146.5663
3.5 | 1.031 | 0.0069 | -0.1395 | 149.4203
4 | 1.0887 | 0.00713 | -0.1396 | 152.6928
4.5 | 1.146 | 0.0074 | -0.1397 | 154.8649
5 | 1.203 | 0.00767 | -0.1398 | 156.8449
5.5 | 1.2599 | 0.00791 | -0.1398 | 159.2794
6 | 1.3169 | 0.00811 | -0.1399 | 162.3798
6.5 | 1.3729 | 0.00842 | -0.1398 | 163.0523
7 | 1.4282 | 0.00876 | -0.1396 | 163.0365
7.5 | 1.4834 | 0.00906 | -0.1394 | 163.7307
8 | 1.5386 | 0.00933 | -0.1392 | 164.9089
8.5 | 1.5929 | 0.00966 | -0.1389 | 164.8965
9 | 1.6468 | 0.00999 | -0.1386 | 164.8448
9.5 | 1.6992 | 0.01041 | -0.138 | 163.2277
10 | 1.7503 | 0.0109 | -0.1372 | 160.578
10.5 | 1.8014 | 0.01132 | -0.1365 | 159.1343
11 | 1.8524 | 0.01162 | -0.1359 | 159.4148
11.5 | 1.9003 | 0.0119 | -0.1345 | 159.6891
12 | 1.9478 | 0.01246 | -0.1332 | 156.3242
12.5 | 1.995 | 0.01297 | -0.1318 | 153.8165
13 | 2.0393 | 0.01359 | -0.13 | 150.0589
13.5 | 2.0802 | 0.0143 | -0.1276 | 145.4685
14 | 2.1143 | 0.01517 | -0.1241 | 139.3738
14.5 | 2.1399 | 0.01614 | -0.119 | 132.5836
15 | 2.1642 | 0.01719 | -0.114 | 125.8988
15.5 | 2.1862 | 0.01857 | -0.1093 | 117.7275
16 | 2.2073 | 0.02019 | -0.1049 | 109.3264
16.5 | 2.2283 | 0.02198 | -0.101 | 101.3785
17 | 2.2445 | 0.02424 | -0.097 | 92.5949
17.5 | 2.2601 | 0.02677 | -0.0935 | 84.4266
18 | 2.2709 | 0.02982 | -0.0901 | 76.1536
18.5 | 2.2783 | 0.03341 | -0.0871 | 68.1922
19 | 2.2824 | 0.03752 | -0.0845 | 60.8316
19.5 | 2.2802 | 0.0426 | -0.0823 | 53.5258
20 | 2.2782 | 0.04789 | -0.0807 | 47.5715

## 123. Re 14M Mach 0.10 (1)
BIGFOIL.COM POLAR EXPORT
NM Retro 14
NM Retro 14 |  |  |  | Cl Max: | 1.973 | at alpha= | 14.5 | deg
JavaFoil+Calcfoil stall+Eppler ext transition |  |  |  | L/D Max: | 105.894 | at alpha= | 9.5 | deg
Re: | 14000000 |  |  | Cd Min: | 0.01138 | at alpha= | -2.5 | deg
Mach: | 0.1 |  |  | Cl=0 at alpha= | -5.1167 | deg
|  |  |  | @ Cl=0.1, Cd= | 0.011494
|  |  |  | @ Cl=0.4, Cd= | 0.011421
|  |  |  | @ Cl=0.6, Cd= | 0.011548
alpha (deg) | Cl | Cd | Cm | Cl/Cd
-20 | -0.73 | 0.14818 | -0.075 | -4.928
-19.5 | -0.741 | 0.14113 | -0.075 | -5.251
-19 | -0.749 | 0.13657 | -0.075 | -5.486
-18.5 | -0.762 | 0.12207 | -0.08 | -6.238
-18 | -0.763 | 0.12208 | -0.078 | -6.25
-17.5 | -0.773 | 0.1069 | -0.083 | -7.229
-17 | -0.776 | 0.09881 | -0.085 | -7.855
-16.5 | -0.768 | 0.10138 | -0.082 | -7.571
-16 | -0.766 | 0.09353 | -0.084 | -8.186
-15.5 | -0.773 | 0.07477 | -0.092 | -10.338
-15 | -0.787 | 0.05172 | -0.101 | -15.225
-14.5 | -0.778 | 0.046 | -0.102 | -16.912
-14 | -0.766 | 0.04047 | -0.104 | -18.917
-13.5 | -0.749 | 0.03583 | -0.106 | -20.91
-13 | -0.73 | 0.03127 | -0.108 | -23.344
-12.5 | -0.706 | 0.02765 | -0.11 | -25.544
-12 | -0.679 | 0.02449 | -0.111 | -27.729
-11.5 | -0.649 | 0.0216 | -0.113 | -30.024
-11 | -0.625 | 0.01732 | -0.117 | -36.078
-10.5 | -0.605 | 0.01269 | -0.123 | -47.722
-10 | -0.557 | 0.0125 | -0.123 | -44.573
-9.5 | -0.506 | 0.01229 | -0.123 | -41.122
-9 | -0.452 | 0.01214 | -0.123 | -37.252
-8.5 | -0.397 | 0.01261 | -0.123 | -31.488
-8 | -0.341 | 0.01242 | -0.123 | -27.456
-7.5 | -0.284 | 0.01234 | -0.123 | -22.989
-7 | -0.225 | 0.01173 | -0.124 | -19.22
-6.5 | -0.166 | 0.0116 | -0.124 | -14.338
-6 | -0.107 | 0.01154 | -0.124 | -9.233
-5.5 | -0.046 | 0.01146 | -0.124 | -4.037
-5 | 0.014 | 0.01145 | -0.124 | 1.261
-4.5 | 0.075 | 0.01151 | -0.124 | 6.556
-4 | 0.137 | 0.01147 | -0.124 | 11.922
-3.5 | 0.198 | 0.01159 | -0.124 | 17.107
-3 | 0.26 | 0.01154 | -0.124 | 22.52
-2.5 | 0.321 | 0.01138 | -0.125 | 28.254
-2 | 0.383 | 0.01141 | -0.125 | 33.583
-1.5 | 0.445 | 0.01145 | -0.125 | 38.818
-1 | 0.506 | 0.01149 | -0.125 | 44.03
-0.5 | 0.567 | 0.01158 | -0.125 | 48.974
0 | 0.628 | 0.01152 | -0.125 | 54.501
0.5 | 0.689 | 0.01172 | -0.125 | 58.763
1 | 0.75 | 0.01176 | -0.125 | 63.729
1.5 | 0.81 | 0.01184 | -0.125 | 68.39
2 | 0.87 | 0.01197 | -0.125 | 72.71
2.5 | 0.93 | 0.01236 | -0.125 | 75.264
3 | 0.99 | 0.01245 | -0.125 | 79.503
3.5 | 1.049 | 0.0126 | -0.125 | 83.303
4 | 1.108 | 0.01301 | -0.125 | 85.178
4.5 | 1.167 | 0.01315 | -0.125 | 88.731
5 | 1.225 | 0.01341 | -0.125 | 91.389
5.5 | 1.283 | 0.01359 | -0.125 | 94.423
6 | 1.34 | 0.01378 | -0.125 | 97.198
6.5 | 1.396 | 0.01393 | -0.125 | 100.212
7 | 1.451 | 0.01437 | -0.125 | 100.958
7.5 | 1.505 | 0.01493 | -0.125 | 100.827
8 | 1.559 | 0.01524 | -0.125 | 102.31
8.5 | 1.612 | 0.01549 | -0.125 | 104.052
9 | 1.664 | 0.01586 | -0.125 | 104.876
9.5 | 1.713 | 0.01618 | -0.125 | 105.894
10 | 1.761 | 0.01665 | -0.125 | 105.799
10.5 | 1.808 | 0.0171 | -0.125 | 105.714
11 | 1.835 | 0.02206 | -0.124 | 83.183
11.5 | 1.87 | 0.0229 | -0.123 | 81.634
12 | 1.903 | 0.02385 | -0.123 | 79.778
12.5 | 1.931 | 0.02493 | -0.122 | 77.443
13 | 1.948 | 0.02615 | -0.121 | 74.501
13.5 | 1.962 | 0.02751 | -0.121 | 71.3
14 | 1.969 | 0.02915 | -0.12 | 67.553
14.5 | 1.973 | 0.03063 | -0.119 | 64.395
15 | 1.965 | 0.03387 | -0.118 | 58.037
15.5 | 1.954 | 0.0366 | -0.117 | 53.389
16 | 1.944 | 0.03807 | -0.117 | 51.065
16.5 | 1.922 | 0.04134 | -0.116 | 46.498
17 | 1.896 | 0.04501 | -0.115 | 42.138
17.5 | 1.865 | 0.04925 | -0.113 | 37.873
18 | 1.831 | 0.05389 | -0.112 | 33.967
18.5 | 1.782 | 0.06317 | -0.11 | 28.213
19 | 1.74 | 0.06959 | -0.109 | 25.007
19.5 | 1.694 | 0.07765 | -0.107 | 21.818

## 124. Re 14M Mach 0.10 (2)
BIGFOIL.COM POLAR EXPORT
NM Retro 14
NM Retro 14 |  |  |  | Cl Max: | 2.2791 | at alpha= | 19 | deg
XFOIL ncrit=9 |  |  |  | L/D Max: | 164.891 | at alpha= | 9 | deg
Re: | 14000000 |  |  | Cd Min: | 0.05228 | at alpha= | 20 | deg
Mach: | 0.1 |  |  | Cl=0 at alpha= | -5.1105 | deg
|  |  |  | @ Cl=0.1, Cd= | 0.0059451
|  |  |  | @ Cl=0.4, Cd= | 0.0058067
|  |  |  | @ Cl=0.6, Cd= | 0.0058963
alpha (deg) | Cl | Cd | Cm | Cl/Cd
-20 | -1.5933 | 0.04356 | -0.0885 | -36.5771
-19.5 | -1.6322 | 0.03233 | -0.0974 | -50.4856
-19 | -1.6274 | 0.02338 | -0.1096 | -69.6065
-18.5 | -1.5806 | 0.01904 | -0.1178 | -83.0147
-18 | -1.5311 | 0.01728 | -0.1194 | -88.6053
-17.5 | -1.4792 | 0.01585 | -0.1204 | -93.3249
-17 | -1.4254 | 0.01447 | -0.1214 | -98.5073
-16 | -1.3069 | 0.01257 | -0.1237 | -103.9698
-15.5 | -1.2516 | 0.01178 | -0.1238 | -106.2479
-15 | -1.1959 | 0.01121 | -0.1236 | -106.6815
-14.5 | -1.1385 | 0.01067 | -0.1237 | -106.701
-14 | -1.08 | 0.01008 | -0.1241 | -107.1429
-13.5 | -1.0208 | 0.0096 | -0.1244 | -106.3333
-13 | -0.9611 | 0.00922 | -0.1247 | -104.2408
-12.5 | -0.9012 | 0.00886 | -0.1251 | -101.7156
-12 | -0.8409 | 0.00846 | -0.1256 | -99.3972
-11.5 | -0.7805 | 0.00812 | -0.126 | -96.1207
-11 | -0.7198 | 0.00786 | -0.1264 | -91.5776
-10.5 | -0.659 | 0.0076 | -0.1269 | -86.7105
-10 | -0.5981 | 0.00732 | -0.1274 | -81.7077
-9.5 | -0.5371 | 0.00709 | -0.1279 | -75.7546
-9 | -0.4761 | 0.00694 | -0.1284 | -68.6023
-8.5 | -0.4149 | 0.00676 | -0.1289 | -61.3757
-8 | -0.3536 | 0.00657 | -0.1294 | -53.8204
-7.5 | -0.2925 | 0.00645 | -0.1299 | -45.3488
-7 | -0.2314 | 0.00637 | -0.1304 | -36.3265
-6.5 | -0.1701 | 0.00626 | -0.1309 | -27.1725
-6 | -0.1088 | 0.00615 | -0.1314 | -17.6911
-5.5 | -0.0476 | 0.00607 | -0.1319 | -7.8418
-5 | 0.0135 | 0.00601 | -0.1325 | 2.2463
-4.5 | 0.0746 | 0.00597 | -0.133 | 12.4958
-4 | 0.1358 | 0.00591 | -0.1335 | 22.978
-3 | 0.258 | 0.00581 | -0.1346 | 44.4062
-2.5 | 0.319 | 0.0058 | -0.1352 | 55
-2 | 0.3798 | 0.0058 | -0.1357 | 65.4828
-1.5 | 0.4405 | 0.00582 | -0.1362 | 75.6873
-1 | 0.501 | 0.00585 | -0.1367 | 85.641
-0.5 | 0.5616 | 0.00589 | -0.1372 | 95.348
0 | 0.6221 | 0.0059 | -0.1378 | 105.4407
0.5 | 0.6822 | 0.00598 | -0.1383 | 114.0803
1 | 0.7422 | 0.00606 | -0.1387 | 122.4752
1.5 | 0.802 | 0.00616 | -0.1391 | 130.1948
2 | 0.8616 | 0.00628 | -0.1395 | 137.1975
2.5 | 0.9208 | 0.00643 | -0.1398 | 143.2037
3 | 0.9794 | 0.00666 | -0.14 | 147.0571
3.5 | 1.0376 | 0.00692 | -0.1401 | 149.9422
4 | 1.0958 | 0.00716 | -0.1402 | 153.0447
4.5 | 1.1535 | 0.00743 | -0.1403 | 155.249
5 | 1.211 | 0.0077 | -0.1403 | 157.2727
5.5 | 1.2683 | 0.00796 | -0.1403 | 159.3342
6 | 1.3258 | 0.00817 | -0.1403 | 162.2766
6.5 | 1.3822 | 0.00847 | -0.1402 | 163.1877
7 | 1.4381 | 0.00881 | -0.1399 | 163.235
7.5 | 1.4937 | 0.00913 | -0.1397 | 163.6035
8 | 1.5495 | 0.0094 | -0.1394 | 164.8404
8.5 | 1.6042 | 0.00975 | -0.139 | 164.5333
9 | 1.6588 | 0.01006 | -0.1386 | 164.8907
10 | 1.7629 | 0.01102 | -0.137 | 159.9728
10.5 | 1.8143 | 0.01147 | -0.1361 | 158.1779
11 | 1.8661 | 0.01178 | -0.1354 | 158.4126
11.5 | 1.9142 | 0.01207 | -0.1338 | 158.5915
12 | 1.9619 | 0.01265 | -0.1323 | 155.0909
12.5 | 2.0095 | 0.01316 | -0.1308 | 152.6976
13 | 2.0535 | 0.01382 | -0.1287 | 148.589
13.5 | 2.0936 | 0.01455 | -0.1259 | 143.89
14 | 2.1255 | 0.01548 | -0.1217 | 137.3062
14.5 | 2.1469 | 0.01658 | -0.1158 | 129.4873
15 | 2.1722 | 0.01776 | -0.111 | 122.3086
15.5 | 2.1946 | 0.01926 | -0.1064 | 113.946
16 | 2.2144 | 0.0211 | -0.1019 | 104.9479
16.5 | 2.2353 | 0.02307 | -0.098 | 96.8921
17 | 2.2495 | 0.02566 | -0.094 | 87.6656
17.5 | 2.2643 | 0.02843 | -0.0906 | 79.6447
18 | 2.2717 | 0.03201 | -0.0872 | 70.9684
18.5 | 2.2786 | 0.03587 | -0.0844 | 63.5238
19 | 2.2791 | 0.04063 | -0.082 | 56.094
19.5 | 2.2745 | 0.04621 | -0.0801 | 49.2209
20 | 2.2682 | 0.05228 | -0.0788 | 43.3856

## 125. Re 14M Mach 0.25 (1)
BIGFOIL.COM POLAR EXPORT
NM Retro 14
NM Retro 14 |  |  |  | Cl Max: | 1.935 | at alpha= | 13 | deg
JavaFoil+Calcfoil stall+Eppler ext transition |  |  |  | L/D Max: | 103.673 | at alpha= | 9.5 | deg
Re: | 14000000 |  |  | Cd Min: | 0.0114 | at alpha= | -2 | deg
Mach: | 0.25 |  |  | Cl=0 at alpha= | -5.121 | deg
|  |  |  | @ Cl=0.1, Cd= | 0.011516
|  |  |  | @ Cl=0.4, Cd= | 0.011411
|  |  |  | @ Cl=0.6, Cd= | 0.0116
alpha (deg) | Cl | Cd | Cm | Cl/Cd
-18.5 | -0.498 | 0.15037 | -0.07 | -3.313
-18 | -0.532 | 0.14278 | -0.071 | -3.729
-17.5 | -0.563 | 0.13436 | -0.072 | -4.191
-17 | -0.592 | 0.12188 | -0.076 | -4.856
-16.5 | -0.615 | 0.11422 | -0.077 | -5.384
-16 | -0.634 | 0.10623 | -0.079 | -5.969
-15.5 | -0.649 | 0.09866 | -0.081 | -6.576
-15 | -0.659 | 0.09105 | -0.084 | -7.236
-14.5 | -0.659 | 0.09005 | -0.082 | -7.317
-14 | -0.659 | 0.08325 | -0.084 | -7.91
-13.5 | -0.689 | 0.04824 | -0.103 | -14.272
-13 | -0.683 | 0.04134 | -0.106 | -16.51
-12.5 | -0.67 | 0.03579 | -0.108 | -18.731
-12 | -0.653 | 0.03075 | -0.111 | -21.246
-11.5 | -0.631 | 0.02659 | -0.113 | -23.717
-11 | -0.602 | 0.02343 | -0.115 | -25.705
-10.5 | -0.576 | 0.01831 | -0.118 | -31.464
-10 | -0.563 | 0.01287 | -0.126 | -43.725
-9.5 | -0.512 | 0.01261 | -0.126 | -40.616
-9 | -0.459 | 0.01229 | -0.126 | -37.386
-8.5 | -0.404 | 0.01216 | -0.127 | -33.265
-8 | -0.348 | 0.01199 | -0.127 | -29.01
-7.5 | -0.29 | 0.01248 | -0.127 | -23.223
-7 | -0.231 | 0.01229 | -0.127 | -18.761
-6.5 | -0.17 | 0.01169 | -0.127 | -14.564
-6 | -0.109 | 0.0116 | -0.127 | -9.413
-5.5 | -0.047 | 0.0115 | -0.127 | -4.124
-5 | 0.015 | 0.01154 | -0.127 | 1.285
-4.5 | 0.077 | 0.01152 | -0.128 | 6.727
-4 | 0.14 | 0.01151 | -0.128 | 12.202
-3.5 | 0.204 | 0.01164 | -0.128 | 17.49
-3 | 0.267 | 0.01159 | -0.128 | 23.031
-2.5 | 0.33 | 0.01145 | -0.128 | 28.835
-2 | 0.394 | 0.0114 | -0.128 | 34.524
-1.5 | 0.457 | 0.01151 | -0.128 | 39.693
-1 | 0.52 | 0.01153 | -0.128 | 45.058
-0.5 | 0.582 | 0.0116 | -0.128 | 50.221
0 | 0.645 | 0.0116 | -0.128 | 55.63
0.5 | 0.708 | 0.01174 | -0.128 | 60.255
1 | 0.77 | 0.01189 | -0.128 | 64.744
1.5 | 0.832 | 0.01187 | -0.128 | 70.106
2 | 0.894 | 0.01236 | -0.129 | 72.307
2.5 | 0.956 | 0.01246 | -0.129 | 76.661
3 | 1.017 | 0.01258 | -0.129 | 80.828
3.5 | 1.078 | 0.01274 | -0.129 | 84.604
4 | 1.138 | 0.01318 | -0.129 | 86.324
4.5 | 1.198 | 0.01336 | -0.129 | 89.696
5 | 1.258 | 0.01352 | -0.129 | 93.019
5.5 | 1.316 | 0.01382 | -0.129 | 95.227
6 | 1.374 | 0.01404 | -0.129 | 97.843
6.5 | 1.431 | 0.01429 | -0.129 | 100.149
7 | 1.487 | 0.01476 | -0.129 | 100.732
7.5 | 1.542 | 0.01523 | -0.129 | 101.237
8 | 1.596 | 0.0157 | -0.129 | 101.607
8.5 | 1.648 | 0.01608 | -0.128 | 102.489
9 | 1.7 | 0.01649 | -0.128 | 103.088
9.5 | 1.749 | 0.01687 | -0.128 | 103.673
10 | 1.791 | 0.01847 | -0.128 | 96.976
10.5 | 1.82 | 0.02269 | -0.127 | 80.237
11 | 1.855 | 0.02367 | -0.126 | 78.372
11.5 | 1.884 | 0.02483 | -0.126 | 75.862
12 | 1.91 | 0.02613 | -0.125 | 73.068
12.5 | 1.929 | 0.02767 | -0.124 | 69.718
13 | 1.935 | 0.02942 | -0.123 | 65.785
13.5 | 1.934 | 0.03151 | -0.123 | 61.371
14 | 1.926 | 0.03381 | -0.122 | 56.947
14.5 | 1.909 | 0.03645 | -0.121 | 52.362
15 | 1.876 | 0.04176 | -0.119 | 44.932
15.5 | 1.839 | 0.04614 | -0.117 | 39.87
16 | 1.793 | 0.05136 | -0.116 | 34.901
16.5 | 1.738 | 0.05737 | -0.114 | 30.297
17 | 1.676 | 0.06443 | -0.112 | 26.007
17.5 | 1.608 | 0.07211 | -0.111 | 22.292
18 | 1.53 | 0.08262 | -0.108 | 18.517

## 126. Re 14M Mach 0.25 (2)
BIGFOIL.COM POLAR EXPORT
NM Retro 14
NM Retro 14 |  |  |  | Cl Max: | 2.2736 | at alpha= | 17.5 | deg
XFOIL ncrit=9 |  |  |  | L/D Max: | 164.663 | at alpha= | 8 | deg
Re: | 14000000 |  |  | Cd Min: | 0.16376 | at alpha= | -20 | deg
Mach: | 0.25 |  |  | Cl=0 at alpha= | -5.079 | deg
|  |  |  | @ Cl=0.1, Cd= | 0.0059995
|  |  |  | @ Cl=0.4, Cd= | 0.0058427
|  |  |  | @ Cl=0.6, Cd= | 0.0059226
alpha (deg) | Cl | Cd | Cm | Cl/Cd
-20 | -0.8662 | 0.16376 | -0.0093 | -5.2894
-19.5 | -0.9793 | 0.13528 | -0.0296 | -7.2391
-19 | -1.1223 | 0.10597 | -0.0512 | -10.5907
-18 | -1.4016 | 0.05617 | -0.0903 | -24.9528
-17.5 | -1.4816 | 0.04042 | -0.1033 | -36.6551
-17 | -1.5196 | 0.02836 | -0.1154 | -53.5825
-16.5 | -1.473 | 0.01994 | -0.1318 | -73.8716
-16 | -1.4101 | 0.01688 | -0.1359 | -83.5367
-15.5 | -1.3511 | 0.01516 | -0.1361 | -89.1227
-15 | -1.2914 | 0.01365 | -0.1358 | -94.6081
-14.5 | -1.2283 | 0.01259 | -0.1353 | -97.5616
-14 | -1.1637 | 0.01162 | -0.1351 | -100.1463
-13.5 | -1.098 | 0.01096 | -0.1347 | -100.1825
-13 | -1.0323 | 0.01024 | -0.1344 | -100.8105
-12.5 | -0.9664 | 0.00967 | -0.1342 | -99.938
-12 | -0.9003 | 0.00923 | -0.134 | -97.5406
-11.5 | -0.8343 | 0.00877 | -0.1339 | -95.1311
-11 | -0.7684 | 0.00833 | -0.1339 | -92.2449
-10.5 | -0.7026 | 0.008 | -0.1338 | -87.825
-10 | -0.637 | 0.00772 | -0.1338 | -82.513
-9.5 | -0.5715 | 0.00738 | -0.134 | -77.439
-9 | -0.5062 | 0.00716 | -0.1341 | -70.6983
-8.5 | -0.4412 | 0.00698 | -0.1343 | -63.2092
-8 | -0.3761 | 0.00677 | -0.1345 | -55.5539
-7.5 | -0.3113 | 0.00658 | -0.1348 | -47.31
-7 | -0.2468 | 0.00647 | -0.1351 | -38.1453
-6.5 | -0.1824 | 0.00638 | -0.1354 | -28.5893
-6 | -0.118 | 0.00624 | -0.1358 | -18.9103
-5.5 | -0.0538 | 0.00614 | -0.1362 | -8.7622
-5 | 0.0101 | 0.00608 | -0.1366 | 1.6612
-4.5 | 0.0739 | 0.00602 | -0.137 | 12.2757
-4 | 0.1376 | 0.00597 | -0.1375 | 23.0486
-3.5 | 0.2013 | 0.0059 | -0.1379 | 34.1186
-3 | 0.2649 | 0.00585 | -0.1385 | 45.2821
-2.5 | 0.3282 | 0.00583 | -0.139 | 56.295
-2 | 0.3914 | 0.00584 | -0.1394 | 67.0205
-1.5 | 0.4544 | 0.00586 | -0.14 | 77.5427
-1 | 0.5173 | 0.00589 | -0.1405 | 87.8268
-0.5 | 0.5802 | 0.00591 | -0.141 | 98.1726
0 | 0.6429 | 0.00595 | -0.1415 | 108.0504
0.5 | 0.7053 | 0.00603 | -0.1419 | 116.9652
1 | 0.7676 | 0.00611 | -0.1423 | 125.6301
1.5 | 0.8298 | 0.00622 | -0.1427 | 133.4084
2 | 0.8916 | 0.00636 | -0.143 | 140.1887
2.5 | 0.9533 | 0.00651 | -0.1432 | 146.4363
3 | 1.0141 | 0.00678 | -0.1433 | 149.5723
3.5 | 1.0747 | 0.00705 | -0.1433 | 152.4397
4 | 1.1354 | 0.0073 | -0.1433 | 155.5342
4.5 | 1.1955 | 0.0076 | -0.1432 | 157.3026
5 | 1.2555 | 0.00789 | -0.143 | 159.1255
5.5 | 1.3155 | 0.00817 | -0.1428 | 161.0159
6 | 1.3749 | 0.0085 | -0.1424 | 161.7529
6.5 | 1.4338 | 0.00884 | -0.1419 | 162.1946
7 | 1.4929 | 0.00915 | -0.1415 | 163.1585
7.5 | 1.5516 | 0.00948 | -0.1408 | 163.6709
8 | 1.6104 | 0.00978 | -0.1402 | 164.6626
8.5 | 1.6675 | 0.0102 | -0.1393 | 163.4804
9 | 1.7246 | 0.01059 | -0.1383 | 162.8517
9.5 | 1.7787 | 0.01119 | -0.1367 | 158.9544
10 | 1.8331 | 0.0117 | -0.1352 | 156.6752
10.5 | 1.8864 | 0.01224 | -0.1335 | 154.1176
11 | 1.9404 | 0.01265 | -0.1318 | 153.3913
11.5 | 1.9885 | 0.01308 | -0.1291 | 152.026
12 | 2.0374 | 0.01369 | -0.1264 | 148.824
12.5 | 2.0828 | 0.01433 | -0.1231 | 145.3454
13 | 2.1172 | 0.01526 | -0.118 | 138.7418
13.5 | 2.147 | 0.01628 | -0.1123 | 131.8796
14 | 2.1719 | 0.01779 | -0.1065 | 122.0854
14.5 | 2.1942 | 0.0197 | -0.101 | 111.3807
15 | 2.2146 | 0.02196 | -0.0959 | 100.847
15.5 | 2.2377 | 0.02429 | -0.0917 | 92.1243
16 | 2.2517 | 0.02749 | -0.0873 | 81.9098
16.5 | 2.2652 | 0.03097 | -0.0836 | 73.1418
17 | 2.2693 | 0.03553 | -0.0801 | 63.87
17.5 | 2.2736 | 0.04037 | -0.0773 | 56.319
18 | 2.2674 | 0.04654 | -0.0751 | 48.7194
18.5 | 2.2604 | 0.0531 | -0.0736 | 42.5687
19 | 2.2397 | 0.0614 | -0.0728 | 36.4772
19.5 | 2.2183 | 0.07001 | -0.0727 | 31.6855
20 | 2.187 | 0.08001 | -0.0735 | 27.3341

## 127. Re 14M Mach 0.50 (1)
BIGFOIL.COM POLAR EXPORT
NM Retro 14
NM Retro 14 |  |  |  | Cl Max: | 1.777 | at alpha= | 9 | deg
JavaFoil+Calcfoil stall+Eppler ext transition |  |  |  | L/D Max: | 98.413 | at alpha= | 6 | deg
Re: | 14000000 |  |  | Cd Min: | 0.01162 | at alpha= | -2 | deg
Mach: | 0.5 |  |  | Cl=0 at alpha= | -5.1177 | deg
|  |  |  | @ Cl=0.1, Cd= | 0.01175
|  |  |  | @ Cl=0.4, Cd= | 0.011682
|  |  |  | @ Cl=0.6, Cd= | 0.01178
alpha (deg) | Cl | Cd | Cm | Cl/Cd
-20 | -0.845 | 0.17437 | -0.085 | -4.848
-19.5 | -0.819 | 0.15933 | -0.086 | -5.142
-19 | -0.788 | 0.16865 | -0.082 | -4.67
-18.5 | -0.762 | 0.15011 | -0.085 | -5.077
-18 | -0.736 | 0.13527 | -0.087 | -5.443
-17.5 | -0.703 | 0.14661 | -0.081 | -4.793
-17 | -0.678 | 0.12805 | -0.085 | -5.295
-16.5 | -0.654 | 0.11315 | -0.089 | -5.779
-16 | -0.619 | 0.12046 | -0.081 | -5.14
-15.5 | -0.596 | 0.10501 | -0.088 | -5.674
-15 | -0.565 | 0.10394 | -0.085 | -5.437
-14.5 | -0.547 | 0.08456 | -0.097 | -6.471
-14 | -0.519 | 0.08065 | -0.097 | -6.429
-13.5 | -0.505 | 0.0601 | -0.109 | -8.396
-13 | -0.461 | 0.07322 | -0.098 | -6.299
-12.5 | -0.448 | 0.05274 | -0.111 | -8.485
-12 | -0.403 | 0.06701 | -0.098 | -6.017
-11.5 | -0.39 | 0.04595 | -0.114 | -8.487
-11 | -0.35 | 0.0549 | -0.105 | -6.377
-10.5 | -0.313 | 0.06291 | -0.093 | -4.968
-10 | -0.285 | 0.05872 | -0.096 | -4.847
-9.5 | -0.255 | 0.05803 | -0.094 | -4.388
-9 | -0.348 | 0.06038 | -0.087 | -5.76
-8.5 | -0.364 | 0.0267 | -0.124 | -13.646
-8 | -0.337 | 0.01923 | -0.131 | -17.541
-7.5 | -0.28 | 0.02417 | -0.125 | -11.577
-7 | -0.249 | 0.01237 | -0.142 | -20.099
-6.5 | -0.186 | 0.01276 | -0.142 | -14.538
-6 | -0.12 | 0.01245 | -0.142 | -9.625
-5.5 | -0.052 | 0.01183 | -0.142 | -4.427
-5 | 0.016 | 0.01177 | -0.143 | 1.396
-4.5 | 0.086 | 0.01176 | -0.143 | 7.319
-4 | 0.156 | 0.01171 | -0.143 | 13.356
-3.5 | 0.227 | 0.01178 | -0.143 | 19.257
-3 | 0.298 | 0.0118 | -0.143 | 25.242
-2.5 | 0.369 | 0.01173 | -0.143 | 31.438
-2 | 0.44 | 0.01162 | -0.143 | 37.833
-1.5 | 0.51 | 0.01171 | -0.143 | 43.605
-1 | 0.581 | 0.01175 | -0.143 | 49.417
-0.5 | 0.651 | 0.01186 | -0.143 | 54.859
0 | 0.72 | 0.01184 | -0.143 | 60.854
0.5 | 0.79 | 0.01216 | -0.144 | 64.974
1 | 0.86 | 0.01223 | -0.144 | 70.259
1.5 | 0.929 | 0.01241 | -0.144 | 74.827
2 | 0.997 | 0.01289 | -0.144 | 77.352
2.5 | 1.065 | 0.01304 | -0.144 | 81.674
3 | 1.133 | 0.01321 | -0.144 | 85.735
3.5 | 1.199 | 0.01388 | -0.144 | 86.404
4 | 1.265 | 0.01416 | -0.144 | 89.37
4.5 | 1.33 | 0.01445 | -0.144 | 92.047
5 | 1.394 | 0.01467 | -0.144 | 95.028
5.5 | 1.456 | 0.01501 | -0.144 | 96.987
6 | 1.516 | 0.0154 | -0.144 | 98.413
6.5 | 1.573 | 0.01653 | -0.144 | 95.143
7 | 1.627 | 0.01737 | -0.144 | 93.685
7.5 | 1.671 | 0.02035 | -0.143 | 82.126
8 | 1.713 | 0.02126 | -0.143 | 80.573
8.5 | 1.749 | 0.02225 | -0.142 | 78.584
9 | 1.777 | 0.02343 | -0.141 | 75.829
9.5 | 1.762 | 0.03024 | -0.138 | 58.259
10 | 1.748 | 0.03379 | -0.136 | 51.752
10.5 | 1.704 | 0.03949 | -0.134 | 43.155
11 | 1.597 | 0.04857 | -0.129 | 32.884
11.5 | 1.252 | 0.07122 | -0.118 | 17.573
12 | 0.972 | 0.11923 | -0.092 | 8.157
12.5 | 1.044 | 0.08335 | -0.112 | 12.524
13 | 1.05 | 0.10059 | -0.104 | 10.435
13.5 | 1.06 | 0.11839 | -0.095 | 8.954
14 | 1.081 | 0.13317 | -0.092 | 8.121

## 128. Re 14M Mach 0.50 (2)
BIGFOIL.COM POLAR EXPORT
NM Retro 14
NM Retro 14 |  |  |  | Cl Max: | 2.3498 | at alpha= | 13.5 | deg
XFOIL ncrit=9 |  |  |  | L/D Max: | 163.865 | at alpha= | 5 | deg
Re: | 14000000 |  |  | Cd Min: | 0.14973 | at alpha= | 18.5 | deg
Mach: | 0.5 |  |  | Cl=0 at alpha= | -99 | deg
|  |  |  | @ Cl=0.1, Cd= | 0.00622
|  |  |  | @ Cl=0.4, Cd= | 0.00622
|  |  |  | @ Cl=0.6, Cd= | 0.00622
alpha (deg) | Cl | Cd | Cm | Cl/Cd
0 | 0.7369 | 0.00622 | -0.1575 | 118.4727
0.5 | 0.8103 | 0.00627 | -0.1578 | 129.2344
1 | 0.8834 | 0.00638 | -0.158 | 138.4639
1.5 | 0.9556 | 0.0066 | -0.1579 | 144.7879
2 | 1.0281 | 0.0068 | -0.1578 | 151.1912
2.5 | 1.1004 | 0.00705 | -0.1575 | 156.0851
3 | 1.1723 | 0.00736 | -0.1569 | 159.2799
3.5 | 1.2437 | 0.00774 | -0.1561 | 160.6848
4 | 1.3143 | 0.00818 | -0.1549 | 160.6724
4.5 | 1.3864 | 0.00852 | -0.1537 | 162.723
5 | 1.4584 | 0.0089 | -0.1523 | 163.8652
5.5 | 1.5279 | 0.00946 | -0.1502 | 161.5116
6 | 1.5993 | 0.0099 | -0.1481 | 161.5455
6.5 | 1.6702 | 0.01037 | -0.1456 | 161.0608
7 | 1.7425 | 0.01078 | -0.1429 | 161.6419
7.5 | 1.8107 | 0.01138 | -0.1393 | 159.1125
8 | 1.8782 | 0.01199 | -0.1352 | 156.6472
8.5 | 1.9347 | 0.01291 | -0.1293 | 149.8606
9 | 1.9833 | 0.01378 | -0.1218 | 143.926
9.5 | 2.0317 | 0.01496 | -0.1146 | 135.8088
10 | 2.0857 | 0.01619 | -0.1081 | 128.8264
10.5 | 2.1375 | 0.01772 | -0.1017 | 120.6264
11 | 2.1854 | 0.01974 | -0.0952 | 110.7092
11.5 | 2.2337 | 0.02179 | -0.0891 | 102.5103
12 | 2.2774 | 0.02463 | -0.0829 | 92.4645
12.5 | 2.3114 | 0.0283 | -0.0767 | 81.6749
13 | 2.3387 | 0.03273 | -0.0708 | 71.4543
13.5 | 2.3498 | 0.03851 | -0.0654 | 61.0179
14 | 2.3389 | 0.04614 | -0.0611 | 50.6914
14.5 | 2.3094 | 0.05544 | -0.0584 | 41.6558
15 | 2.2691 | 0.06584 | -0.0573 | 34.4639
15.5 | 2.2236 | 0.07692 | -0.0574 | 28.908
16 | 2.1767 | 0.08841 | -0.0588 | 24.6205
16.5 | 2.1315 | 0.10009 | -0.0612 | 21.2958
17 | 2.0854 | 0.11227 | -0.065 | 18.5749
17.5 | 2.0424 | 0.1245 | -0.0699 | 16.4048
18 | 2.0024 | 0.13701 | -0.076 | 14.615
18.5 | 1.9637 | 0.14973 | -0.0834 | 13.1149

## 129. Re 16M Mach 0.00 (1)
BIGFOIL.COM POLAR EXPORT
NM Retro 14
NM Retro 14 |  |  |  | Cl Max: | 1.983 | at alpha= | 14.5 | deg
JavaFoil+Calcfoil stall+Eppler ext transition |  |  |  | L/D Max: | 107.574 | at alpha= | 10 | deg
Re: | 16000000 |  |  | Cd Min: | 0.01127 | at alpha= | -2.5 | deg
Mach: | 0 |  |  | Cl=0 at alpha= | -5.1167 | deg
|  |  |  | @ Cl=0.1, Cd= | 0.011455
|  |  |  | @ Cl=0.4, Cd= | 0.011373
|  |  |  | @ Cl=0.6, Cd= | 0.011539
alpha (deg) | Cl | Cd | Cm | Cl/Cd
-20 | -0.77 | 0.14351 | -0.076 | -5.364
-19.5 | -0.777 | 0.13779 | -0.076 | -5.639
-19 | -0.784 | 0.13047 | -0.077 | -6.006
-18.5 | -0.788 | 0.12358 | -0.078 | -6.379
-18 | -0.791 | 0.11676 | -0.079 | -6.777
-17.5 | -0.8 | 0.10072 | -0.085 | -7.943
-17 | -0.801 | 0.093 | -0.087 | -8.607
-16.5 | -0.789 | 0.09538 | -0.084 | -8.275
-16 | -0.784 | 0.08819 | -0.086 | -8.894
-15.5 | -0.792 | 0.06825 | -0.094 | -11.607
-15 | -0.789 | 0.05732 | -0.098 | -13.768
-14.5 | -0.792 | 0.04197 | -0.104 | -18.878
-14 | -0.777 | 0.03722 | -0.105 | -20.881
-13.5 | -0.759 | 0.03303 | -0.107 | -22.975
-13 | -0.738 | 0.02901 | -0.109 | -25.428
-12.5 | -0.712 | 0.02587 | -0.11 | -27.524
-12 | -0.685 | 0.02255 | -0.112 | -30.384
-11.5 | -0.654 | 0.01977 | -0.114 | -33.099
-11 | -0.65 | 0.01277 | -0.122 | -50.926
-10.5 | -0.604 | 0.01263 | -0.122 | -47.863
-10 | -0.556 | 0.01232 | -0.122 | -45.116
-9.5 | -0.504 | 0.01213 | -0.122 | -41.553
-9 | -0.451 | 0.01205 | -0.122 | -37.403
-8.5 | -0.396 | 0.01248 | -0.123 | -31.702
-8 | -0.34 | 0.01238 | -0.123 | -27.431
-7.5 | -0.283 | 0.01219 | -0.123 | -23.169
-7 | -0.224 | 0.0116 | -0.123 | -19.341
-6.5 | -0.166 | 0.01152 | -0.123 | -14.369
-6 | -0.106 | 0.01143 | -0.123 | -9.274
-5.5 | -0.046 | 0.01145 | -0.123 | -4.02
-5 | 0.014 | 0.01142 | -0.123 | 1.258
-4.5 | 0.075 | 0.01141 | -0.124 | 6.584
-4 | 0.136 | 0.01152 | -0.124 | 11.81
-3.5 | 0.197 | 0.01148 | -0.124 | 17.178
-3 | 0.259 | 0.01143 | -0.124 | 22.621
-2.5 | 0.32 | 0.01127 | -0.124 | 28.373
-2 | 0.381 | 0.01137 | -0.124 | 33.538
-1.5 | 0.442 | 0.01138 | -0.124 | 38.884
-1 | 0.503 | 0.01142 | -0.124 | 44.064
-0.5 | 0.564 | 0.01148 | -0.124 | 49.154
0 | 0.625 | 0.01158 | -0.124 | 53.948
0.5 | 0.685 | 0.01173 | -0.124 | 58.451
1 | 0.746 | 0.01166 | -0.124 | 63.94
1.5 | 0.806 | 0.01182 | -0.124 | 68.213
2 | 0.866 | 0.01214 | -0.124 | 71.33
2.5 | 0.926 | 0.01226 | -0.124 | 75.541
3 | 0.985 | 0.01235 | -0.124 | 79.762
3.5 | 1.044 | 0.01246 | -0.125 | 83.847
4 | 1.103 | 0.01286 | -0.125 | 85.772
4.5 | 1.162 | 0.01301 | -0.125 | 89.298
5 | 1.22 | 0.01325 | -0.125 | 92.029
5.5 | 1.277 | 0.01341 | -0.125 | 95.248
6 | 1.333 | 0.01352 | -0.125 | 98.63
6.5 | 1.389 | 0.01373 | -0.125 | 101.184
7 | 1.444 | 0.01427 | -0.124 | 101.234
7.5 | 1.499 | 0.01471 | -0.124 | 101.879
8 | 1.552 | 0.01498 | -0.124 | 103.625
8.5 | 1.605 | 0.01526 | -0.124 | 105.178
9 | 1.657 | 0.01558 | -0.124 | 106.324
9.5 | 1.706 | 0.01587 | -0.124 | 107.526
10 | 1.755 | 0.01631 | -0.124 | 107.574
10.5 | 1.793 | 0.02071 | -0.124 | 86.593
11 | 1.833 | 0.02141 | -0.123 | 85.624
11.5 | 1.869 | 0.02219 | -0.123 | 84.229
12 | 1.902 | 0.02306 | -0.122 | 82.49
12.5 | 1.932 | 0.02404 | -0.122 | 80.351
13 | 1.952 | 0.02512 | -0.121 | 77.712
13.5 | 1.967 | 0.02634 | -0.121 | 74.667
14 | 1.977 | 0.02779 | -0.12 | 71.164
14.5 | 1.983 | 0.02944 | -0.119 | 67.358
15 | 1.979 | 0.03197 | -0.118 | 61.91
15.5 | 1.977 | 0.0332 | -0.118 | 59.556
16 | 1.964 | 0.03578 | -0.117 | 54.885
16.5 | 1.948 | 0.0385 | -0.116 | 50.607
17 | 1.926 | 0.04177 | -0.115 | 46.117
17.5 | 1.901 | 0.04536 | -0.114 | 41.898
18 | 1.87 | 0.04962 | -0.113 | 37.689
18.5 | 1.827 | 0.05773 | -0.111 | 31.654
19 | 1.79 | 0.06349 | -0.11 | 28.195
19.5 | 1.748 | 0.07083 | -0.108 | 24.685

## 130. Re 16M Mach 0.00 (2)
BIGFOIL.COM POLAR EXPORT
NM Retro 14
NM Retro 14 |  |  |  | Cl Max: | 2.2947 | at alpha= | 19.5 | deg
XFOIL ncrit=9 |  |  |  | L/D Max: | 168.265 | at alpha= | 9 | deg
Re: | 16000000 |  |  | Cd Min: | 0.04702 | at alpha= | 20 | deg
Mach: | 0 |  |  | Cl=0 at alpha= | -5.118 | deg
|  |  |  | @ Cl=0.1, Cd= | 0.0058753
|  |  |  | @ Cl=0.4, Cd= | 0.00578
|  |  |  | @ Cl=0.6, Cd= | 0.0058769
alpha (deg) | Cl | Cd | Cm | Cl/Cd
-20 | -1.6912 | 0.02784 | -0.0985 | -60.7471
-19.5 | -1.6548 | 0.02092 | -0.1122 | -79.1013
-19 | -1.6112 | 0.01853 | -0.1151 | -86.9509
-18.5 | -1.5633 | 0.01686 | -0.1166 | -92.7224
-18 | -1.512 | 0.0157 | -0.1175 | -96.3057
-17.5 | -1.46 | 0.01449 | -0.1184 | -100.7591
-17 | -1.4039 | 0.0134 | -0.1197 | -104.7687
-16.5 | -1.345 | 0.01263 | -0.121 | -106.4925
-16 | -1.2917 | 0.0118 | -0.1212 | -109.4661
-15.5 | -1.2373 | 0.01115 | -0.1213 | -110.9686
-15 | -1.1815 | 0.01066 | -0.1214 | -110.8349
-14.5 | -1.1244 | 0.01019 | -0.1218 | -110.3435
-14 | -1.0666 | 0.00966 | -0.1223 | -110.4141
-13.5 | -1.0083 | 0.00922 | -0.1228 | -109.3601
-13 | -0.9495 | 0.00887 | -0.1232 | -107.0462
-12.5 | -0.8904 | 0.00855 | -0.1237 | -104.1404
-12 | -0.831 | 0.00819 | -0.1243 | -101.4652
-11.5 | -0.7714 | 0.00787 | -0.1248 | -98.0178
-11 | -0.7116 | 0.00764 | -0.1253 | -93.1414
-10.5 | -0.6516 | 0.00741 | -0.1258 | -87.9352
-10 | -0.5913 | 0.00715 | -0.1264 | -82.6993
-9.5 | -0.531 | 0.00693 | -0.127 | -76.6234
-9 | -0.4707 | 0.00679 | -0.1275 | -69.3225
-8.5 | -0.4102 | 0.00663 | -0.128 | -61.8703
-8 | -0.3496 | 0.00645 | -0.1286 | -54.2016
-7.5 | -0.289 | 0.00634 | -0.1292 | -45.5836
-7 | -0.2285 | 0.00627 | -0.1297 | -36.4434
-6.5 | -0.1678 | 0.00616 | -0.1302 | -27.2403
-6 | -0.107 | 0.00605 | -0.1308 | -17.686
-5.5 | -0.0463 | 0.00598 | -0.1313 | -7.7425
-5 | 0.0143 | 0.00594 | -0.1318 | 2.4074
-4.5 | 0.075 | 0.0059 | -0.1324 | 12.7119
-4 | 0.1357 | 0.00584 | -0.1329 | 23.2363
-3.5 | 0.1963 | 0.0058 | -0.1335 | 33.8448
-3 | 0.257 | 0.00574 | -0.134 | 44.7735
-2.5 | 0.3176 | 0.00573 | -0.1346 | 55.4276
-2 | 0.3778 | 0.00578 | -0.1351 | 65.3633
-1.5 | 0.4382 | 0.00578 | -0.1356 | 75.8131
-0.5 | 0.5583 | 0.00587 | -0.1366 | 95.1107
0 | 0.6185 | 0.00588 | -0.1372 | 105.1871
0.5 | 0.6783 | 0.00594 | -0.1376 | 114.1919
1 | 0.7381 | 0.00599 | -0.1381 | 123.222
1.5 | 0.7974 | 0.00611 | -0.1385 | 130.5074
2 | 0.8566 | 0.00621 | -0.1389 | 137.9388
2.5 | 0.9154 | 0.00637 | -0.1392 | 143.7049
3 | 0.9736 | 0.00661 | -0.1394 | 147.292
3.5 | 1.0317 | 0.00681 | -0.1396 | 151.4978
4 | 1.0895 | 0.00704 | -0.1398 | 154.7585
4.5 | 1.1466 | 0.00734 | -0.1399 | 156.2125
5 | 1.204 | 0.00755 | -0.14 | 159.4702
5.5 | 1.2611 | 0.00778 | -0.14 | 162.0951
6 | 1.3177 | 0.00805 | -0.14 | 163.6894
6.5 | 1.3737 | 0.00835 | -0.1399 | 164.515
7 | 1.4296 | 0.00862 | -0.1398 | 165.8469
7.5 | 1.4849 | 0.00892 | -0.1397 | 166.4686
8 | 1.5405 | 0.00916 | -0.1396 | 168.1769
8.5 | 1.5945 | 0.00952 | -0.1392 | 167.4895
9 | 1.649 | 0.0098 | -0.1389 | 168.2653
9.5 | 1.7012 | 0.01024 | -0.1384 | 166.1328
10 | 1.7526 | 0.01072 | -0.1376 | 163.4888
10.5 | 1.8036 | 0.01117 | -0.1369 | 161.4682
11 | 1.8551 | 0.01152 | -0.1362 | 161.033
11.5 | 1.9035 | 0.01169 | -0.135 | 162.8315
12 | 1.9517 | 0.01221 | -0.1338 | 159.8444
12.5 | 1.9999 | 0.01267 | -0.1326 | 157.8453
13 | 2.0432 | 0.01338 | -0.1307 | 152.7055
13.5 | 2.0833 | 0.01416 | -0.1282 | 147.1257
14 | 2.119 | 0.01498 | -0.1249 | 141.4553
14.5 | 2.1509 | 0.01577 | -0.1209 | 136.3919
15 | 2.1701 | 0.01692 | -0.115 | 128.2565
15.5 | 2.1943 | 0.01815 | -0.1104 | 120.8981
16 | 2.2163 | 0.01967 | -0.106 | 112.6741
16.5 | 2.2361 | 0.02147 | -0.1018 | 104.15
17 | 2.2544 | 0.02355 | -0.098 | 95.7282
17.5 | 2.2694 | 0.02605 | -0.0943 | 87.1171
18 | 2.2804 | 0.02904 | -0.0908 | 78.5262
18.5 | 2.2893 | 0.03244 | -0.0877 | 70.5703
19 | 2.2913 | 0.03667 | -0.0849 | 62.4843
19.5 | 2.2947 | 0.04112 | -0.0827 | 55.805
20 | 2.2864 | 0.04702 | -0.0809 | 48.6261

## 131. Re 16M Mach 0.10 (1)
BIGFOIL.COM POLAR EXPORT
NM Retro 14
NM Retro 14 |  |  |  | Cl Max: | 1.976 | at alpha= | 14.5 | deg
JavaFoil+Calcfoil stall+Eppler ext transition |  |  |  | L/D Max: | 107.28 | at alpha= | 10.5 | deg
Re: | 16000000 |  |  | Cd Min: | 0.01128 | at alpha= | -2.5 | deg
Mach: | 0.1 |  |  | Cl=0 at alpha= | -5.1167 | deg
|  |  |  | @ Cl=0.1, Cd= | 0.011464
|  |  |  | @ Cl=0.4, Cd= | 0.011373
|  |  |  | @ Cl=0.6, Cd= | 0.011539
alpha (deg) | Cl | Cd | Cm | Cl/Cd
-19.5 | -0.741 | 0.14036 | -0.076 | -5.283
-19 | -0.75 | 0.13487 | -0.076 | -5.562
-18.5 | -0.76 | 0.12412 | -0.079 | -6.125
-18 | -0.764 | 0.12038 | -0.078 | -6.346
-17.5 | -0.775 | 0.10474 | -0.084 | -7.396
-17 | -0.778 | 0.09712 | -0.085 | -8.006
-16.5 | -0.769 | 0.09961 | -0.082 | -7.721
-16 | -0.767 | 0.09184 | -0.085 | -8.353
-15.5 | -0.762 | 0.08451 | -0.087 | -9.018
-15 | -0.772 | 0.06302 | -0.096 | -12.25
-14.5 | -0.781 | 0.04424 | -0.103 | -17.646
-14 | -0.768 | 0.03899 | -0.105 | -19.701
-13.5 | -0.752 | 0.03448 | -0.107 | -21.799
-13 | -0.732 | 0.03036 | -0.108 | -24.101
-12.5 | -0.708 | 0.02676 | -0.11 | -26.468
-12 | -0.681 | 0.02372 | -0.112 | -28.703
-11.5 | -0.652 | 0.02063 | -0.114 | -31.581
-11 | -0.651 | 0.01284 | -0.122 | -50.707
-10.5 | -0.605 | 0.01268 | -0.123 | -47.751
-10 | -0.557 | 0.01237 | -0.123 | -45.053
-9.5 | -0.506 | 0.01217 | -0.123 | -41.555
-9 | -0.452 | 0.01208 | -0.123 | -37.417
-8.5 | -0.397 | 0.01252 | -0.123 | -31.721
-8 | -0.341 | 0.0124 | -0.123 | -27.501
-7.5 | -0.284 | 0.01222 | -0.123 | -23.216
-7 | -0.225 | 0.01162 | -0.124 | -19.395
-6.5 | -0.166 | 0.01153 | -0.124 | -14.417
-6 | -0.107 | 0.01144 | -0.124 | -9.31
-5.5 | -0.046 | 0.01146 | -0.124 | -4.035
-5 | 0.014 | 0.01143 | -0.124 | 1.263
-4.5 | 0.075 | 0.01142 | -0.124 | 6.61
-4 | 0.137 | 0.01153 | -0.124 | 11.86
-3.5 | 0.198 | 0.01149 | -0.124 | 17.254
-3 | 0.26 | 0.01144 | -0.124 | 22.712
-2.5 | 0.321 | 0.01128 | -0.125 | 28.501
-2 | 0.383 | 0.01137 | -0.125 | 33.688
-1.5 | 0.445 | 0.01138 | -0.125 | 39.058
-1 | 0.506 | 0.01143 | -0.125 | 44.255
-0.5 | 0.567 | 0.01148 | -0.125 | 49.364
0 | 0.628 | 0.01159 | -0.125 | 54.175
0.5 | 0.689 | 0.01174 | -0.125 | 58.69
1 | 0.75 | 0.01168 | -0.125 | 64.186
1.5 | 0.81 | 0.01183 | -0.125 | 68.476
2 | 0.87 | 0.01216 | -0.125 | 71.576
2.5 | 0.93 | 0.01228 | -0.125 | 75.788
3 | 0.99 | 0.01237 | -0.125 | 80.02
3.5 | 1.049 | 0.01248 | -0.125 | 84.089
4 | 1.108 | 0.01289 | -0.125 | 86.018
4.5 | 1.167 | 0.01304 | -0.125 | 89.495
5 | 1.225 | 0.01329 | -0.125 | 92.227
5.5 | 1.283 | 0.01345 | -0.125 | 95.356
6 | 1.34 | 0.01363 | -0.125 | 98.295
6.5 | 1.396 | 0.01378 | -0.125 | 101.313
7 | 1.451 | 0.01433 | -0.125 | 101.249
7.5 | 1.505 | 0.01478 | -0.125 | 101.882
8 | 1.559 | 0.01506 | -0.125 | 103.547
8.5 | 1.612 | 0.01531 | -0.125 | 105.313
9 | 1.664 | 0.01567 | -0.125 | 106.148
9.5 | 1.713 | 0.01598 | -0.125 | 107.219
10 | 1.761 | 0.01643 | -0.125 | 107.204
10.5 | 1.808 | 0.01685 | -0.125 | 107.28
11 | 1.837 | 0.02167 | -0.124 | 84.778
11.5 | 1.873 | 0.02248 | -0.123 | 83.327
12 | 1.905 | 0.02339 | -0.123 | 81.463
12.5 | 1.933 | 0.02443 | -0.122 | 79.145
13 | 1.952 | 0.0256 | -0.122 | 76.232
13.5 | 1.965 | 0.0269 | -0.121 | 73.024
14 | 1.973 | 0.02841 | -0.12 | 69.463
14.5 | 1.976 | 0.0302 | -0.12 | 65.435
15 | 1.969 | 0.03295 | -0.118 | 59.76
15.5 | 1.958 | 0.03562 | -0.117 | 54.961
16 | 1.948 | 0.03702 | -0.117 | 52.607
16.5 | 1.927 | 0.04007 | -0.116 | 48.09
17 | 1.9 | 0.04372 | -0.115 | 43.459
17.5 | 1.87 | 0.04768 | -0.114 | 39.213
18 | 1.827 | 0.05521 | -0.112 | 33.083
18.5 | 1.787 | 0.06114 | -0.111 | 29.224
19 | 1.743 | 0.06812 | -0.109 | 25.594
19.5 | 1.697 | 0.0756 | -0.108 | 22.454

## 132. Re 16M Mach 0.10 (2)
BIGFOIL.COM POLAR EXPORT
NM Retro 14
NM Retro 14 |  |  |  | Cl Max: | 2.2905 | at alpha= | 19 | deg
XFOIL ncrit=9 |  |  |  | L/D Max: | 168.117 | at alpha= | 9 | deg
Re: | 16000000 |  |  | Cd Min: | 0.05107 | at alpha= | 20 | deg
Mach: | 0.1 |  |  | Cl=0 at alpha= | -5.1121 | deg
|  |  |  | @ Cl=0.1, Cd= | 0.0058854
|  |  |  | @ Cl=0.4, Cd= | 0.0057867
|  |  |  | @ Cl=0.6, Cd= | 0.0058827
alpha (deg) | Cl | Cd | Cm | Cl/Cd
-20 | -1.6344 | 0.03857 | -0.0927 | -42.3749
-19.5 | -1.6647 | 0.02849 | -0.1009 | -58.431
-19 | -1.6283 | 0.02118 | -0.1151 | -76.8791
-18.5 | -1.5823 | 0.01863 | -0.1183 | -84.9329
-18 | -1.5333 | 0.01675 | -0.1199 | -91.5403
-17.5 | -1.4805 | 0.01548 | -0.1207 | -95.6395
-17 | -1.4242 | 0.01414 | -0.1221 | -100.7214
-16.5 | -1.3645 | 0.01312 | -0.1235 | -104.0015
-16 | -1.3097 | 0.01236 | -0.1235 | -105.9628
-15.5 | -1.2546 | 0.01153 | -0.1235 | -108.8118
-15 | -1.1978 | 0.01093 | -0.1236 | -109.5883
-14.5 | -1.1396 | 0.01045 | -0.1237 | -109.0526
-14 | -1.0807 | 0.00991 | -0.1241 | -109.0515
-13.5 | -1.0213 | 0.00939 | -0.1245 | -108.7646
-13 | -0.9615 | 0.00901 | -0.1249 | -106.7148
-12.5 | -0.9014 | 0.00868 | -0.1252 | -103.8479
-12 | -0.8411 | 0.00832 | -0.1257 | -101.0938
-11.5 | -0.7806 | 0.00797 | -0.1262 | -97.9423
-11 | -0.7199 | 0.00771 | -0.1266 | -93.3722
-10.5 | -0.6591 | 0.00748 | -0.127 | -88.115
-10 | -0.598 | 0.00721 | -0.1275 | -82.9404
-9.5 | -0.537 | 0.00697 | -0.1281 | -77.0445
-9 | -0.476 | 0.00683 | -0.1285 | -69.6925
-8.5 | -0.4148 | 0.00667 | -0.129 | -62.1889
-8 | -0.3535 | 0.00648 | -0.1295 | -54.5525
-7.5 | -0.2923 | 0.00636 | -0.13 | -45.9591
-7 | -0.2312 | 0.00629 | -0.1305 | -36.7568
-6.5 | -0.1699 | 0.00618 | -0.131 | -27.4919
-6 | -0.1086 | 0.00607 | -0.1316 | -17.8913
-5.5 | -0.0474 | 0.00599 | -0.1321 | -7.9132
-5 | 0.0137 | 0.00595 | -0.1326 | 2.3025
-4.5 | 0.0749 | 0.00591 | -0.1331 | 12.6734
-4 | 0.136 | 0.00585 | -0.1336 | 23.2479
-3.5 | 0.1971 | 0.00581 | -0.1342 | 33.9243
-3 | 0.2583 | 0.00575 | -0.1347 | 44.9217
-2.5 | 0.3193 | 0.00573 | -0.1353 | 55.7243
-2 | 0.3799 | 0.00579 | -0.1357 | 65.6131
-1.5 | 0.4407 | 0.00578 | -0.1363 | 76.2457
-1 | 0.5013 | 0.00581 | -0.1368 | 86.2823
-0.5 | 0.5617 | 0.00587 | -0.1373 | 95.6899
0 | 0.6222 | 0.00589 | -0.1378 | 105.6367
0.5 | 0.6825 | 0.00594 | -0.1383 | 114.899
1 | 0.7427 | 0.006 | -0.1388 | 123.7833
1.5 | 0.8023 | 0.00612 | -0.1392 | 131.0948
2 | 0.862 | 0.00623 | -0.1396 | 138.3628
2.5 | 0.9212 | 0.00639 | -0.1398 | 144.1628
3 | 0.9798 | 0.00662 | -0.14 | 148.006
3.5 | 1.0385 | 0.00683 | -0.1402 | 152.0498
4 | 1.0967 | 0.00706 | -0.1404 | 155.3399
4.5 | 1.1542 | 0.00737 | -0.1404 | 156.6079
5 | 1.212 | 0.00759 | -0.1405 | 159.6838
5.5 | 1.2697 | 0.00782 | -0.1405 | 162.3657
6 | 1.3266 | 0.0081 | -0.1404 | 163.7778
6.5 | 1.3831 | 0.00841 | -0.1403 | 164.459
7 | 1.4395 | 0.00868 | -0.1402 | 165.841
7.5 | 1.4954 | 0.00898 | -0.1399 | 166.5256
8 | 1.5515 | 0.00923 | -0.1398 | 168.0932
8.5 | 1.606 | 0.0096 | -0.1393 | 167.2917
9 | 1.661 | 0.00988 | -0.139 | 168.1174
9.5 | 1.7135 | 0.01036 | -0.1383 | 165.3958
10 | 1.7654 | 0.01083 | -0.1374 | 163.0102
10.5 | 1.8169 | 0.0113 | -0.1365 | 160.7876
11 | 1.8689 | 0.01165 | -0.1357 | 160.4206
11.5 | 1.9175 | 0.01186 | -0.1344 | 161.6779
12 | 1.9663 | 0.01238 | -0.1331 | 158.8288
12.5 | 2.0146 | 0.01285 | -0.1316 | 156.7782
13 | 2.0579 | 0.01358 | -0.1294 | 151.539
13.5 | 2.097 | 0.01441 | -0.1265 | 145.5239
14 | 2.1301 | 0.01529 | -0.1225 | 139.3133
14.5 | 2.1566 | 0.01618 | -0.1174 | 133.288
15 | 2.1787 | 0.01744 | -0.112 | 124.9255
15.5 | 2.2025 | 0.01883 | -0.1074 | 116.9676
16 | 2.2241 | 0.02051 | -0.103 | 108.4398
16.5 | 2.2427 | 0.02257 | -0.0988 | 99.3664
17 | 2.2608 | 0.02483 | -0.095 | 91.0511
17.5 | 2.2734 | 0.02771 | -0.0912 | 82.0426
18 | 2.2838 | 0.03097 | -0.0879 | 73.7423
18.5 | 2.2891 | 0.03491 | -0.0849 | 65.5715
19 | 2.2905 | 0.03949 | -0.0824 | 58.002
19.5 | 2.2894 | 0.04467 | -0.0804 | 51.2514
20 | 2.2788 | 0.05107 | -0.0789 | 44.6211

## 133. Re 16M Mach 0.25 (1)
BIGFOIL.COM POLAR EXPORT
NM Retro 14
NM Retro 14 |  |  |  | Cl Max: | 1.939 | at alpha= | 13 | deg
JavaFoil+Calcfoil stall+Eppler ext transition |  |  |  | L/D Max: | 105.132 | at alpha= | 9.5 | deg
Re: | 16000000 |  |  | Cd Min: | 0.01135 | at alpha= | -2.5 | deg
Mach: | 0.25 |  |  | Cl=0 at alpha= | -5.121 | deg
|  |  |  | @ Cl=0.1, Cd= | 0.011478
|  |  |  | @ Cl=0.4, Cd= | 0.011385
|  |  |  | @ Cl=0.6, Cd= | 0.011559
alpha (deg) | Cl | Cd | Cm | Cl/Cd
-18 | -0.533 | 0.14154 | -0.071 | -3.763
-17.5 | -0.564 | 0.13328 | -0.072 | -4.228
-17 | -0.591 | 0.12454 | -0.074 | -4.745
-16.5 | -0.614 | 0.11674 | -0.076 | -5.259
-16 | -0.635 | 0.10505 | -0.08 | -6.044
-15.5 | -0.645 | 0.10387 | -0.078 | -6.211
-15 | -0.655 | 0.09633 | -0.08 | -6.798
-14.5 | -0.66 | 0.08883 | -0.083 | -7.428
-14 | -0.66 | 0.08168 | -0.085 | -8.079
-13.5 | -0.657 | 0.07332 | -0.089 | -8.96
-13 | -0.685 | 0.04003 | -0.107 | -17.101
-12.5 | -0.672 | 0.03479 | -0.109 | -19.316
-12 | -0.655 | 0.02966 | -0.111 | -22.094
-11.5 | -0.632 | 0.02579 | -0.113 | -24.52
-11 | -0.604 | 0.02265 | -0.115 | -26.667
-10.5 | -0.58 | 0.01786 | -0.119 | -32.478
-10 | -0.563 | 0.01274 | -0.126 | -44.178
-9.5 | -0.512 | 0.01247 | -0.126 | -41.083
-9 | -0.459 | 0.01222 | -0.126 | -37.602
-8.5 | -0.404 | 0.0121 | -0.127 | -33.429
-8 | -0.348 | 0.01198 | -0.127 | -29.034
-7.5 | -0.29 | 0.01236 | -0.127 | -23.459
-7 | -0.231 | 0.01217 | -0.127 | -18.944
-6.5 | -0.17 | 0.01163 | -0.127 | -14.644
-6 | -0.109 | 0.0115 | -0.127 | -9.491
-5.5 | -0.047 | 0.01151 | -0.127 | -4.123
-5 | 0.015 | 0.01151 | -0.127 | 1.287
-4.5 | 0.077 | 0.01142 | -0.128 | 6.784
-4 | 0.14 | 0.01158 | -0.128 | 12.132
-3.5 | 0.204 | 0.01154 | -0.128 | 17.647
-3 | 0.267 | 0.01149 | -0.128 | 23.229
-2.5 | 0.33 | 0.01135 | -0.128 | 29.087
-2 | 0.394 | 0.01137 | -0.128 | 34.632
-1.5 | 0.457 | 0.01153 | -0.128 | 39.616
-1 | 0.52 | 0.01146 | -0.128 | 45.339
-0.5 | 0.582 | 0.01151 | -0.128 | 50.621
0 | 0.645 | 0.01168 | -0.128 | 55.234
0.5 | 0.708 | 0.01176 | -0.128 | 60.19
1 | 0.77 | 0.01181 | -0.128 | 65.223
1.5 | 0.832 | 0.01186 | -0.128 | 70.19
2 | 0.894 | 0.01225 | -0.129 | 72.958
2.5 | 0.956 | 0.01238 | -0.129 | 77.211
3 | 1.017 | 0.01249 | -0.129 | 81.374
3.5 | 1.078 | 0.01285 | -0.129 | 83.83
4 | 1.138 | 0.01305 | -0.129 | 87.191
4.5 | 1.198 | 0.01324 | -0.129 | 90.504
5 | 1.258 | 0.0134 | -0.129 | 93.874
5.5 | 1.316 | 0.01368 | -0.129 | 96.193
6 | 1.374 | 0.01388 | -0.129 | 98.998
6.5 | 1.431 | 0.01413 | -0.129 | 101.279
7 | 1.487 | 0.01475 | -0.129 | 100.765
7.5 | 1.542 | 0.01507 | -0.129 | 102.329
8 | 1.596 | 0.01551 | -0.129 | 102.877
8.5 | 1.648 | 0.01588 | -0.128 | 103.835
9 | 1.7 | 0.01628 | -0.128 | 104.434
9.5 | 1.749 | 0.01663 | -0.128 | 105.132
10 | 1.795 | 0.01711 | -0.128 | 104.952
10.5 | 1.822 | 0.02229 | -0.127 | 81.765
11 | 1.857 | 0.02325 | -0.126 | 79.853
11.5 | 1.886 | 0.02435 | -0.126 | 77.474
12 | 1.913 | 0.0256 | -0.125 | 74.71
12.5 | 1.932 | 0.02707 | -0.125 | 71.388
13 | 1.939 | 0.02875 | -0.124 | 67.427
13.5 | 1.938 | 0.03071 | -0.123 | 63.087
14 | 1.929 | 0.033 | -0.122 | 58.46
14.5 | 1.907 | 0.03703 | -0.12 | 51.502
15 | 1.882 | 0.04042 | -0.119 | 46.553
15.5 | 1.842 | 0.04503 | -0.118 | 40.908
16 | 1.797 | 0.04976 | -0.116 | 36.112
16.5 | 1.742 | 0.05565 | -0.115 | 31.301
17 | 1.68 | 0.06246 | -0.113 | 26.895
17.5 | 1.609 | 0.07101 | -0.111 | 22.661
18 | 1.532 | 0.08098 | -0.109 | 18.919

## 134. Re 16M Mach 0.25 (2)
BIGFOIL.COM POLAR EXPORT
NM Retro 14
NM Retro 14 |  |  |  | Cl Max: | 2.2851 | at alpha= | 17 | deg
XFOIL ncrit=9 |  |  |  | L/D Max: | 167.277 | at alpha= | 7.5 | deg
Re: | 16000000 |  |  | Cd Min: | 0.15937 | at alpha= | -20 | deg
Mach: | 0.25 |  |  | Cl=0 at alpha= | -5.0814 | deg
|  |  |  | @ Cl=0.1, Cd= | 0.0059397
|  |  |  | @ Cl=0.4, Cd= | 0.0058013
|  |  |  | @ Cl=0.6, Cd= | 0.0059163
alpha (deg) | Cl | Cd | Cm | Cl/Cd
-20 | -0.8895 | 0.15937 | -0.0124 | -5.5814
-19.5 | -1.0096 | 0.13047 | -0.0332 | -7.7382
-19 | -1.1613 | 0.10065 | -0.0555 | -11.538
-18.5 | -1.332 | 0.07141 | -0.0785 | -18.6528
-18 | -1.4438 | 0.05146 | -0.0947 | -28.0567
-17.5 | -1.5155 | 0.03673 | -0.1071 | -41.2605
-17 | -1.5333 | 0.02522 | -0.1211 | -60.797
-16 | -1.4137 | 0.01643 | -0.1362 | -86.0438
-15.5 | -1.3553 | 0.01476 | -0.136 | -91.8225
-15 | -1.2941 | 0.01329 | -0.1359 | -97.374
-14.5 | -1.2299 | 0.01233 | -0.1355 | -99.7486
-14 | -1.1649 | 0.01133 | -0.1353 | -102.8155
-13.5 | -1.0989 | 0.01066 | -0.1349 | -103.0863
-13 | -1.0328 | 0.01005 | -0.1346 | -102.7662
-12.5 | -0.9668 | 0.00944 | -0.1344 | -102.4153
-12 | -0.9006 | 0.009 | -0.1342 | -100.0667
-11.5 | -0.8345 | 0.00861 | -0.134 | -96.9222
-11 | -0.7685 | 0.00818 | -0.134 | -93.9487
-10.5 | -0.7026 | 0.00784 | -0.134 | -89.6173
-10 | -0.6369 | 0.00757 | -0.134 | -84.1347
-9.5 | -0.5714 | 0.00727 | -0.1341 | -78.597
-9 | -0.5061 | 0.00704 | -0.1343 | -71.8892
-8.5 | -0.441 | 0.00686 | -0.1345 | -64.2857
-8 | -0.376 | 0.00668 | -0.1347 | -56.2874
-7.5 | -0.3111 | 0.00649 | -0.135 | -47.9353
-7 | -0.2466 | 0.00638 | -0.1353 | -38.652
-6.5 | -0.1821 | 0.00628 | -0.1356 | -28.9968
-6 | -0.1178 | 0.00616 | -0.1359 | -19.1234
-5.5 | -0.0535 | 0.00604 | -0.1363 | -8.8576
-5 | 0.0104 | 0.006 | -0.1367 | 1.7333
-4.5 | 0.0741 | 0.00596 | -0.1371 | 12.4329
-4 | 0.1379 | 0.00591 | -0.1376 | 23.3333
-3.5 | 0.2016 | 0.00586 | -0.138 | 34.4027
-3 | 0.2652 | 0.0058 | -0.1386 | 45.7241
-2.5 | 0.3286 | 0.00577 | -0.1391 | 56.9497
-2 | 0.3916 | 0.0058 | -0.1395 | 67.5172
-1.5 | 0.4547 | 0.00581 | -0.1401 | 78.2616
-1 | 0.5176 | 0.00585 | -0.1405 | 88.4786
-0.5 | 0.5803 | 0.00591 | -0.141 | 98.1895
0 | 0.6431 | 0.00593 | -0.1415 | 108.4486
0.5 | 0.7057 | 0.00598 | -0.142 | 118.01
1 | 0.7681 | 0.00606 | -0.1424 | 126.7492
1.5 | 0.83 | 0.0062 | -0.1427 | 133.871
2 | 0.892 | 0.00632 | -0.1431 | 141.1392
2.5 | 0.9536 | 0.00649 | -0.1433 | 146.9337
3 | 1.0146 | 0.00673 | -0.1434 | 150.7578
3.5 | 1.0756 | 0.00696 | -0.1434 | 154.5402
4 | 1.1359 | 0.00726 | -0.1434 | 156.4601
4.5 | 1.1962 | 0.00754 | -0.1433 | 158.6472
5 | 1.2564 | 0.00782 | -0.1431 | 160.665
5.5 | 1.317 | 0.00803 | -0.143 | 164.01
6 | 1.3764 | 0.00836 | -0.1426 | 164.6411
6.5 | 1.4356 | 0.00869 | -0.1422 | 165.2014
7 | 1.4945 | 0.00902 | -0.1417 | 165.6874
7.5 | 1.554 | 0.00929 | -0.1412 | 167.2766
8 | 1.6122 | 0.00965 | -0.1405 | 167.0674
8.5 | 1.6703 | 0.00999 | -0.1397 | 167.1972
9 | 1.7264 | 0.01048 | -0.1385 | 164.7328
9.5 | 1.7813 | 0.01102 | -0.1372 | 161.6425
10 | 1.8358 | 0.01153 | -0.1356 | 159.2194
10.5 | 1.8906 | 0.01198 | -0.1341 | 157.813
11 | 1.9439 | 0.01248 | -0.1323 | 155.7612
11.5 | 1.9937 | 0.01281 | -0.1299 | 155.6362
12 | 2.0446 | 0.01335 | -0.1276 | 153.1536
12.5 | 2.0897 | 0.01405 | -0.1242 | 148.7331
13 | 2.1288 | 0.01487 | -0.1199 | 143.1607
13.5 | 2.1536 | 0.01601 | -0.1133 | 134.5159
14 | 2.1786 | 0.01748 | -0.1074 | 124.6339
14.5 | 2.2033 | 0.0192 | -0.102 | 114.7552
15 | 2.2264 | 0.02123 | -0.097 | 104.8705
15.5 | 2.2463 | 0.02371 | -0.0924 | 94.7406
16 | 2.2652 | 0.0265 | -0.0882 | 85.4792
16.5 | 2.274 | 0.03027 | -0.084 | 75.1239
17 | 2.2851 | 0.03417 | -0.0806 | 66.8745
17.5 | 2.2841 | 0.03939 | -0.0775 | 57.9868
18 | 2.2846 | 0.04489 | -0.0753 | 50.8933
18.5 | 2.2722 | 0.05189 | -0.0736 | 43.7888
19 | 2.2599 | 0.05923 | -0.0726 | 38.1547
19.5 | 2.2335 | 0.06835 | -0.0724 | 32.6774
20 | 2.2013 | 0.07835 | -0.0731 | 28.0957

## 135. Re 16M Mach 0.50 (1)
BIGFOIL.COM POLAR EXPORT
NM Retro 14
NM Retro 14 |  |  |  | Cl Max: | 1.779 | at alpha= | 9 | deg
JavaFoil+Calcfoil stall+Eppler ext transition |  |  |  | L/D Max: | 99.676 | at alpha= | 6 | deg
Re: | 16000000 |  |  | Cd Min: | 0.0116 | at alpha= | -2 | deg
Mach: | 0.5 |  |  | Cl=0 at alpha= | -5.1177 | deg
|  |  |  | @ Cl=0.1, Cd= | 0.011794
|  |  |  | @ Cl=0.4, Cd= | 0.011622
|  |  |  | @ Cl=0.6, Cd= | 0.011753
alpha (deg) | Cl | Cd | Cm | Cl/Cd
-20 | -0.845 | 0.17958 | -0.084 | -4.707
-19.5 | -0.819 | 0.16342 | -0.086 | -5.012
-19 | -0.788 | 0.17594 | -0.082 | -4.476
-18.5 | -0.762 | 0.15465 | -0.084 | -4.925
-18 | -0.736 | 0.13965 | -0.086 | -5.268
-17.5 | -0.703 | 0.15356 | -0.08 | -4.575
-17 | -0.677 | 0.13364 | -0.084 | -5.067
-16.5 | -0.652 | 0.11918 | -0.087 | -5.467
-16 | -0.618 | 0.12684 | -0.08 | -4.876
-15.5 | -0.594 | 0.11161 | -0.085 | -5.317
-15 | -0.563 | 0.11223 | -0.081 | -5.014
-14.5 | -0.539 | 0.09733 | -0.088 | -5.537
-14 | -0.512 | 0.08948 | -0.091 | -5.727
-13.5 | -0.5 | 0.06526 | -0.106 | -7.66
-13 | -0.463 | 0.07037 | -0.1 | -6.586
-12.5 | -0.45 | 0.05001 | -0.113 | -9.002
-12 | -0.405 | 0.06409 | -0.101 | -6.325
-11.5 | -0.392 | 0.04391 | -0.115 | -8.924
-11 | -0.353 | 0.05111 | -0.108 | -6.911
-10.5 | -0.314 | 0.06116 | -0.096 | -5.13
-10 | -0.287 | 0.05542 | -0.1 | -5.177
-9.5 | -0.255 | 0.05693 | -0.095 | -4.482
-9 | -0.348 | 0.05975 | -0.088 | -5.827
-8.5 | -0.366 | 0.02583 | -0.125 | -14.153
-8 | -0.339 | 0.01835 | -0.132 | -18.47
-7.5 | -0.281 | 0.02348 | -0.126 | -11.95
-7 | -0.249 | 0.01225 | -0.142 | -20.307
-6.5 | -0.186 | 0.01263 | -0.142 | -14.694
-6 | -0.12 | 0.01237 | -0.142 | -9.686
-5.5 | -0.052 | 0.01182 | -0.142 | -4.429
-5 | 0.016 | 0.01175 | -0.143 | 1.397
-4.5 | 0.086 | 0.0118 | -0.143 | 7.297
-4 | 0.156 | 0.01177 | -0.143 | 13.277
-3.5 | 0.227 | 0.01168 | -0.143 | 19.436
-3 | 0.298 | 0.01169 | -0.143 | 25.475
-2.5 | 0.369 | 0.01164 | -0.143 | 31.677
-2 | 0.44 | 0.0116 | -0.143 | 37.916
-1.5 | 0.51 | 0.01177 | -0.143 | 43.351
-1 | 0.581 | 0.01175 | -0.143 | 49.417
-0.5 | 0.651 | 0.01176 | -0.143 | 55.315
0 | 0.72 | 0.01203 | -0.143 | 59.876
0.5 | 0.79 | 0.01207 | -0.144 | 65.487
1 | 0.86 | 0.01214 | -0.144 | 70.783
1.5 | 0.929 | 0.01266 | -0.144 | 73.363
2 | 0.997 | 0.01277 | -0.144 | 78.102
2.5 | 1.065 | 0.01294 | -0.144 | 82.342
3 | 1.133 | 0.01311 | -0.144 | 86.403
3.5 | 1.199 | 0.01373 | -0.144 | 87.345
4 | 1.265 | 0.014 | -0.144 | 90.389
4.5 | 1.33 | 0.0143 | -0.144 | 93.017
5 | 1.394 | 0.01451 | -0.144 | 96.077
5.5 | 1.456 | 0.01484 | -0.144 | 98.141
6 | 1.516 | 0.01521 | -0.144 | 99.676
6.5 | 1.573 | 0.01649 | -0.144 | 95.367
7 | 1.627 | 0.01713 | -0.144 | 95.003
7.5 | 1.672 | 0.01853 | -0.143 | 90.251
8 | 1.715 | 0.0209 | -0.143 | 82.032
8.5 | 1.75 | 0.02187 | -0.142 | 80.049
9 | 1.779 | 0.02304 | -0.142 | 77.211
9.5 | 1.765 | 0.02961 | -0.139 | 59.599
10 | 1.752 | 0.03302 | -0.137 | 53.049
10.5 | 1.71 | 0.03823 | -0.134 | 44.73
11 | 1.603 | 0.04709 | -0.13 | 34.036
11.5 | 1.257 | 0.06893 | -0.12 | 18.234
12 | 0.973 | 0.11767 | -0.092 | 8.27
12.5 | 1.004 | 0.10723 | -0.094 | 9.363
13 | 1.031 | 0.11506 | -0.094 | 8.963
13.5 | 1.054 | 0.12748 | -0.092 | 8.269
14 | 1.08 | 0.13979 | -0.091 | 7.727

## 136. Re 16M Mach 0.50 (2)
BIGFOIL.COM POLAR EXPORT
NM Retro 14
NM Retro 14 |  |  |  | Cl Max: | 2.3786 | at alpha= | 13.5 | deg
XFOIL ncrit=9 |  |  |  | L/D Max: | 165.436 | at alpha= | 7 | deg
Re: | 16000000 |  |  | Cd Min: | 0.14774 | at alpha= | 18.5 | deg
Mach: | 0.5 |  |  | Cl=0 at alpha= | -4.9371 | deg
|  |  |  | @ Cl=0.1, Cd= | 0.0061644
|  |  |  | @ Cl=0.4, Cd= | 0.0059618
|  |  |  | @ Cl=0.6, Cd= | 0.0060437
alpha (deg) | Cl | Cd | Cm | Cl/Cd
-15 | -0.6315 | 0.13474 | -0.0401 | -4.6868
-14.5 | -0.6546 | 0.12236 | -0.0489 | -5.3498
-14 | -0.6774 | 0.11069 | -0.0574 | -6.1198
-13.5 | -0.6997 | 0.10036 | -0.0642 | -6.9719
-13 | -0.7138 | 0.09076 | -0.071 | -7.8647
-12.5 | -0.7263 | 0.08153 | -0.0776 | -8.9084
-12 | -0.7402 | 0.0724 | -0.0843 | -10.2238
-11.5 | -0.755 | 0.06341 | -0.0912 | -11.9066
-11 | -0.7718 | 0.05428 | -0.0983 | -14.2189
-10.5 | -0.7899 | 0.04492 | -0.1057 | -17.5846
-10 | -0.8022 | 0.03373 | -0.1193 | -23.783
-9.5 | -0.7653 | 0.01596 | -0.1566 | -47.9511
-9 | -0.6794 | 0.00946 | -0.1643 | -71.8182
-8.5 | -0.5876 | 0.00828 | -0.1627 | -70.9662
-8 | -0.4993 | 0.00773 | -0.1609 | -64.5925
-7.5 | -0.4135 | 0.00735 | -0.1593 | -56.2585
-7 | -0.3298 | 0.00706 | -0.158 | -46.7139
-6.5 | -0.2477 | 0.0068 | -0.1571 | -36.4265
-6 | -0.1673 | 0.00661 | -0.1564 | -25.3101
-5.5 | -0.0881 | 0.00645 | -0.1559 | -13.6589
-5 | -0.0097 | 0.00629 | -0.1556 | -1.5421
-4.5 | 0.0674 | 0.00619 | -0.1554 | 10.8885
-4 | 0.1437 | 0.00613 | -0.1553 | 23.4421
-3.5 | 0.2195 | 0.00605 | -0.1555 | 36.281
-3 | 0.2947 | 0.00601 | -0.1556 | 49.0349
-2.5 | 0.3694 | 0.00597 | -0.1559 | 61.876
-2 | 0.4437 | 0.00595 | -0.1563 | 74.5714
-1.5 | 0.5175 | 0.00599 | -0.1566 | 86.394
-1 | 0.5909 | 0.00604 | -0.1569 | 97.8311
-0.5 | 0.6645 | 0.00607 | -0.1573 | 109.4728
0 | 0.7376 | 0.00616 | -0.1576 | 119.7403
0.5 | 0.8107 | 0.00624 | -0.1579 | 129.9199
1 | 0.8838 | 0.00635 | -0.1581 | 139.1811
1.5 | 0.9565 | 0.00652 | -0.1581 | 146.7025
2 | 1.0292 | 0.00671 | -0.158 | 153.383
2.5 | 1.101 | 0.00701 | -0.1576 | 157.0613
3 | 1.1734 | 0.00728 | -0.1571 | 161.1813
3.5 | 1.2447 | 0.00767 | -0.1562 | 162.2816
4 | 1.316 | 0.00807 | -0.1552 | 163.0731
4.5 | 1.3881 | 0.00843 | -0.154 | 164.6619
5 | 1.4597 | 0.00883 | -0.1525 | 165.3114
5.5 | 1.5305 | 0.00931 | -0.1506 | 164.3931
6 | 1.6022 | 0.00974 | -0.1485 | 164.4969
6.5 | 1.6747 | 0.01014 | -0.1462 | 165.1578
7 | 1.747 | 0.01056 | -0.1435 | 165.4356
7.5 | 1.8163 | 0.01114 | -0.14 | 163.0431
8 | 1.8823 | 0.01184 | -0.1358 | 158.978
9 | 1.9939 | 0.01348 | -0.1232 | 147.9154
9.5 | 2.044 | 0.01451 | -0.1159 | 140.8684
10 | 2.0985 | 0.01565 | -0.1093 | 134.0895
10.5 | 2.1501 | 0.01715 | -0.1026 | 125.3703
11 | 2.1984 | 0.01908 | -0.0959 | 115.2201
11.5 | 2.2509 | 0.02109 | -0.0898 | 106.7283
12 | 2.2974 | 0.02349 | -0.0836 | 97.8033
12.5 | 2.3354 | 0.02687 | -0.0772 | 86.9148
13 | 2.3658 | 0.03107 | -0.071 | 76.1442
13.5 | 2.3786 | 0.03666 | -0.0652 | 64.8827
14 | 2.3671 | 0.04425 | -0.0606 | 53.4938
14.5 | 2.3369 | 0.05352 | -0.0575 | 43.6641
15 | 2.2958 | 0.0639 | -0.0561 | 35.928
15.5 | 2.2491 | 0.07502 | -0.0561 | 29.98
16 | 2.2012 | 0.08651 | -0.0573 | 25.4445
16.5 | 2.1539 | 0.0983 | -0.0597 | 21.9115
17 | 2.1076 | 0.11038 | -0.0633 | 19.094
17.5 | 2.0642 | 0.12256 | -0.0679 | 16.8424
18 | 2.0236 | 0.13501 | -0.0739 | 14.9885
18.5 | 1.984 | 0.14774 | -0.0811 | 13.429

## 137. Re 18M Mach 0.00 (1)
BIGFOIL.COM POLAR EXPORT
NM Retro 14
NM Retro 14 |  |  |  | Cl Max: | 1.986 | at alpha= | 14.5 | deg
JavaFoil+Calcfoil stall+Eppler ext transition |  |  |  | L/D Max: | 108.837 | at alpha= | 10 | deg
Re: | 18000000 |  |  | Cd Min: | 0.0113 | at alpha= | -2 | deg
Mach: | 0 |  |  | Cl=0 at alpha= | -5.1167 | deg
|  |  |  | @ Cl=0.1, Cd= | 0.011459
|  |  |  | @ Cl=0.4, Cd= | 0.01134
|  |  |  | @ Cl=0.6, Cd= | 0.011477
alpha (deg) | Cl | Cd | Cm | Cl/Cd
-20 | -0.77 | 0.14289 | -0.076 | -5.39
-19.5 | -0.778 | 0.13613 | -0.077 | -5.714
-19 | -0.785 | 0.12881 | -0.078 | -6.091
-18.5 | -0.789 | 0.12208 | -0.079 | -6.465
-18 | -0.792 | 0.1155 | -0.08 | -6.857
-17.5 | -0.801 | 0.09945 | -0.085 | -8.054
-17 | -0.802 | 0.09131 | -0.087 | -8.785
-16.5 | -0.791 | 0.09367 | -0.085 | -8.442
-16 | -0.786 | 0.08637 | -0.087 | -9.102
-15.5 | -0.78 | 0.07832 | -0.089 | -9.964
-15 | -0.788 | 0.05807 | -0.097 | -13.57
-14.5 | -0.794 | 0.04101 | -0.104 | -19.358
-14 | -0.779 | 0.03608 | -0.106 | -21.604
-13.5 | -0.761 | 0.03211 | -0.107 | -23.687
-13 | -0.739 | 0.02817 | -0.109 | -26.246
-12.5 | -0.714 | 0.02496 | -0.111 | -28.628
-12 | -0.687 | 0.02193 | -0.112 | -31.299
-11.5 | -0.656 | 0.01913 | -0.114 | -34.317
-11 | -0.628 | 0.01694 | -0.117 | -37.087
-10.5 | -0.604 | 0.01251 | -0.122 | -48.325
-10 | -0.556 | 0.01221 | -0.122 | -45.518
-9.5 | -0.504 | 0.01207 | -0.122 | -41.758
-9 | -0.451 | 0.01199 | -0.122 | -37.583
-8.5 | -0.396 | 0.01247 | -0.123 | -31.741
-8 | -0.34 | 0.01228 | -0.123 | -27.666
-7.5 | -0.283 | 0.01209 | -0.123 | -23.365
-7 | -0.224 | 0.01155 | -0.123 | -19.426
-6.5 | -0.166 | 0.01143 | -0.123 | -14.475
-6 | -0.106 | 0.01144 | -0.123 | -9.267
-5.5 | -0.046 | 0.01144 | -0.123 | -4.023
-5 | 0.014 | 0.01134 | -0.123 | 1.267
-4.5 | 0.075 | 0.01148 | -0.124 | 6.546
-4 | 0.136 | 0.01143 | -0.124 | 11.902
-3.5 | 0.197 | 0.01139 | -0.124 | 17.311
-3 | 0.259 | 0.01134 | -0.124 | 22.787
-2.5 | 0.32 | 0.01131 | -0.124 | 28.282
-2 | 0.381 | 0.0113 | -0.124 | 33.733
-1.5 | 0.442 | 0.01143 | -0.124 | 38.721
-1 | 0.503 | 0.01135 | -0.124 | 44.35
-0.5 | 0.564 | 0.0114 | -0.124 | 49.496
0 | 0.625 | 0.01153 | -0.124 | 54.194
0.5 | 0.685 | 0.01165 | -0.124 | 58.833
1 | 0.746 | 0.01161 | -0.124 | 64.26
1.5 | 0.806 | 0.012 | -0.124 | 67.152
2 | 0.866 | 0.01205 | -0.124 | 71.883
2.5 | 0.926 | 0.01216 | -0.124 | 76.107
3 | 0.985 | 0.01226 | -0.124 | 80.389
3.5 | 1.044 | 0.01265 | -0.125 | 82.582
4 | 1.103 | 0.01275 | -0.125 | 86.524
4.5 | 1.162 | 0.0129 | -0.125 | 90.072
5 | 1.22 | 0.01315 | -0.125 | 92.739
5.5 | 1.277 | 0.0133 | -0.125 | 96.013
6 | 1.333 | 0.01341 | -0.125 | 99.468
6.5 | 1.389 | 0.01382 | -0.125 | 100.557
7 | 1.444 | 0.01422 | -0.124 | 101.594
7.5 | 1.499 | 0.01457 | -0.124 | 102.898
8 | 1.552 | 0.01484 | -0.124 | 104.586
8.5 | 1.605 | 0.0151 | -0.124 | 106.327
9 | 1.657 | 0.01541 | -0.124 | 107.488
9.5 | 1.706 | 0.0157 | -0.124 | 108.655
10 | 1.755 | 0.01612 | -0.124 | 108.837
10.5 | 1.795 | 0.01892 | -0.124 | 94.836
11 | 1.835 | 0.02111 | -0.123 | 86.931
11.5 | 1.871 | 0.02186 | -0.123 | 85.567
12 | 1.904 | 0.02269 | -0.122 | 83.918
12.5 | 1.934 | 0.02362 | -0.122 | 81.893
13 | 1.954 | 0.02466 | -0.121 | 79.249
13.5 | 1.97 | 0.02585 | -0.121 | 76.211
14 | 1.98 | 0.02722 | -0.12 | 72.754
14.5 | 1.986 | 0.02878 | -0.12 | 69.018
15 | 1.983 | 0.03151 | -0.118 | 62.934
15.5 | 1.981 | 0.03239 | -0.118 | 61.144
16 | 1.969 | 0.03477 | -0.117 | 56.612
16.5 | 1.951 | 0.03756 | -0.116 | 51.957
17 | 1.93 | 0.04059 | -0.115 | 47.556
17.5 | 1.904 | 0.04416 | -0.114 | 43.119
18 | 1.865 | 0.05115 | -0.112 | 36.456
18.5 | 1.832 | 0.05586 | -0.111 | 32.801
19 | 1.791 | 0.06279 | -0.11 | 28.529
19.5 | 1.753 | 0.06866 | -0.108 | 25.535

## 138. Re 18M Mach 0.00 (2)
BIGFOIL.COM POLAR EXPORT
NM Retro 14
NM Retro 14 |  |  |  | Cl Max: | 2.3044 | at alpha= | 19 | deg
XFOIL ncrit=9 |  |  |  | L/D Max: | 170.545 | at alpha= | 8.5 | deg
Re: | 18000000 |  |  | Cd Min: | 0.04541 | at alpha= | 20 | deg
Mach: | 0 |  |  | Cl=0 at alpha= | -5.1196 | deg
|  |  |  | @ Cl=0.1, Cd= | 0.0058077
|  |  |  | @ Cl=0.4, Cd= | 0.0057537
|  |  |  | @ Cl=0.6, Cd= | 0.0058711
alpha (deg) | Cl | Cd | Cm | Cl/Cd
-20 | -1.7036 | 0.02514 | -0.1027 | -67.7645
-19.5 | -1.6586 | 0.0201 | -0.1134 | -82.5174
-19 | -1.6126 | 0.01821 | -0.1154 | -88.5557
-18.5 | -1.5647 | 0.01652 | -0.1169 | -94.7155
-18 | -1.5137 | 0.01527 | -0.1178 | -99.129
-17.5 | -1.4598 | 0.01429 | -0.1187 | -102.1554
-17 | -1.4024 | 0.01312 | -0.1204 | -106.8902
-16.5 | -1.3475 | 0.01234 | -0.1209 | -109.1977
-16 | -1.2937 | 0.01166 | -0.1209 | -110.952
-15.5 | -1.2391 | 0.01095 | -0.1212 | -113.1598
-15 | -1.1826 | 0.01044 | -0.1215 | -113.2759
-14.5 | -1.1251 | 0.01001 | -0.1218 | -112.3976
-14 | -1.0671 | 0.00953 | -0.1223 | -111.9727
-13.5 | -1.0087 | 0.00906 | -0.1229 | -111.3355
-13 | -0.9498 | 0.00871 | -0.1234 | -109.0471
-12.5 | -0.8906 | 0.00841 | -0.1238 | -105.8977
-12 | -0.8311 | 0.00808 | -0.1244 | -102.8589
-11.5 | -0.7714 | 0.00776 | -0.1249 | -99.4072
-11 | -0.7116 | 0.00751 | -0.1255 | -94.7537
-10.5 | -0.6515 | 0.0073 | -0.126 | -89.2466
-10 | -0.5913 | 0.00707 | -0.1265 | -83.6351
-9.5 | -0.531 | 0.00684 | -0.1271 | -77.6316
-9 | -0.4706 | 0.00669 | -0.1276 | -70.3438
-8.5 | -0.4101 | 0.00655 | -0.1281 | -62.6107
-8 | -0.3495 | 0.00639 | -0.1287 | -54.6948
-7.5 | -0.2889 | 0.00627 | -0.1293 | -46.0766
-7 | -0.2283 | 0.0062 | -0.1298 | -36.8226
-6.5 | -0.1676 | 0.00611 | -0.1303 | -27.4304
-6 | -0.1068 | 0.00599 | -0.1309 | -17.8297
-5.5 | -0.0461 | 0.00592 | -0.1314 | -7.7872
-5 | 0.0145 | 0.00589 | -0.1319 | 2.4618
-4.5 | 0.0752 | 0.00582 | -0.1325 | 12.921
-4 | 0.1359 | 0.00579 | -0.133 | 23.4715
-3.5 | 0.1965 | 0.00577 | -0.1335 | 34.0555
-3 | 0.2571 | 0.00572 | -0.1341 | 44.9476
-2.5 | 0.3177 | 0.0057 | -0.1346 | 55.7368
-2 | 0.3779 | 0.00575 | -0.1351 | 65.7217
-1.5 | 0.4383 | 0.00576 | -0.1357 | 76.0938
-1 | 0.4985 | 0.00578 | -0.1362 | 86.2457
-0.5 | 0.5585 | 0.00584 | -0.1367 | 95.6336
0.5 | 0.6785 | 0.00593 | -0.1377 | 114.4182
1 | 0.7382 | 0.00598 | -0.1382 | 123.4448
1.5 | 0.7976 | 0.00608 | -0.1386 | 131.1842
2 | 0.8569 | 0.00618 | -0.139 | 138.657
2.5 | 0.9157 | 0.00634 | -0.1393 | 144.4322
3 | 0.9738 | 0.00659 | -0.1395 | 147.7693
3.5 | 1.0321 | 0.00677 | -0.1397 | 152.452
4 | 1.0898 | 0.00703 | -0.1398 | 155.0213
4.5 | 1.1473 | 0.00727 | -0.14 | 157.8129
5 | 1.2046 | 0.0075 | -0.1401 | 160.6133
5.5 | 1.2622 | 0.00767 | -0.1402 | 164.5632
6 | 1.3187 | 0.00795 | -0.1402 | 165.8742
6.5 | 1.3747 | 0.00826 | -0.1401 | 166.4286
7 | 1.4306 | 0.00852 | -0.14 | 167.9108
7.5 | 1.4865 | 0.00877 | -0.1399 | 169.4983
8 | 1.5418 | 0.00905 | -0.1398 | 170.3646
8.5 | 1.5963 | 0.00936 | -0.1395 | 170.5449
9 | 1.65 | 0.00972 | -0.1391 | 169.7531
9.5 | 1.7023 | 0.01017 | -0.1385 | 167.3845
10 | 1.7543 | 0.01059 | -0.1379 | 165.6563
10.5 | 1.806 | 0.011 | -0.1372 | 164.1818
11 | 1.8575 | 0.01135 | -0.1366 | 163.6564
11.5 | 1.9075 | 0.01177 | -0.1357 | 162.0646
12 | 1.9555 | 0.01196 | -0.1345 | 163.5033
12.5 | 2.0031 | 0.01247 | -0.1332 | 160.6335
13 | 2.0476 | 0.01312 | -0.1314 | 156.0671
13.5 | 2.0878 | 0.01393 | -0.1289 | 149.878
14 | 2.1248 | 0.01473 | -0.1259 | 144.2498
14.5 | 2.156 | 0.0156 | -0.1218 | 138.2051
15 | 2.1786 | 0.01656 | -0.1163 | 131.558
15.5 | 2.2001 | 0.01787 | -0.1112 | 123.117
16 | 2.2239 | 0.01924 | -0.107 | 115.5873
16.5 | 2.2431 | 0.02103 | -0.1026 | 106.6619
17 | 2.2624 | 0.023 | -0.0988 | 98.3652
17.5 | 2.2763 | 0.02553 | -0.0949 | 89.1618
18 | 2.2903 | 0.02825 | -0.0915 | 81.0726
18.5 | 2.2971 | 0.03175 | -0.0882 | 72.3496
19 | 2.3044 | 0.03544 | -0.0855 | 65.0226
19.5 | 2.3021 | 0.04035 | -0.083 | 57.0533
20 | 2.3012 | 0.04541 | -0.0812 | 50.6761

## 139. Re 18M Mach 0.10 (1)
BIGFOIL.COM POLAR EXPORT
NM Retro 14
NM Retro 14 |  |  |  | Cl Max: | 1.976 | at alpha= | 14 | deg
JavaFoil+Calcfoil stall+Eppler ext transition |  |  |  | L/D Max: | 108.486 | at alpha= | 10 | deg
Re: | 18000000 |  |  | Cd Min: | 0.01131 | at alpha= | -2 | deg
Mach: | 0.1 |  |  | Cl=0 at alpha= | -5.1167 | deg
|  |  |  | @ Cl=0.1, Cd= | 0.011464
|  |  |  | @ Cl=0.4, Cd= | 0.011343
|  |  |  | @ Cl=0.6, Cd= | 0.011476
alpha (deg) | Cl | Cd | Cm | Cl/Cd
-19.5 | -0.742 | 0.13953 | -0.076 | -5.317
-19 | -0.751 | 0.13324 | -0.077 | -5.636
-18.5 | -0.76 | 0.12375 | -0.079 | -6.144
-18 | -0.765 | 0.11884 | -0.079 | -6.438
-17.5 | -0.775 | 0.10354 | -0.084 | -7.49
-17 | -0.779 | 0.09593 | -0.086 | -8.116
-16.5 | -0.771 | 0.09749 | -0.084 | -7.908
-16 | -0.769 | 0.09019 | -0.085 | -8.521
-15.5 | -0.764 | 0.0827 | -0.088 | -9.238
-15 | -0.758 | 0.07463 | -0.09 | -10.152
-14.5 | -0.782 | 0.04326 | -0.104 | -18.082
-14 | -0.77 | 0.03814 | -0.105 | -20.18
-13.5 | -0.753 | 0.03352 | -0.107 | -22.479
-13 | -0.734 | 0.02944 | -0.109 | -24.917
-12.5 | -0.71 | 0.02611 | -0.111 | -27.178
-12 | -0.684 | 0.02268 | -0.112 | -30.143
-11.5 | -0.653 | 0.01996 | -0.114 | -32.745
-11 | -0.623 | 0.01757 | -0.117 | -35.461
-10.5 | -0.605 | 0.01256 | -0.123 | -48.217
-10 | -0.557 | 0.01226 | -0.123 | -45.471
-9.5 | -0.506 | 0.01211 | -0.123 | -41.763
-9 | -0.452 | 0.01202 | -0.123 | -37.612
-8.5 | -0.397 | 0.0125 | -0.123 | -31.761
-8 | -0.341 | 0.01229 | -0.123 | -27.739
-7.5 | -0.284 | 0.01212 | -0.123 | -23.413
-7 | -0.225 | 0.01156 | -0.124 | -19.487
-6.5 | -0.166 | 0.01145 | -0.124 | -14.521
-6 | -0.107 | 0.01145 | -0.124 | -9.302
-5.5 | -0.046 | 0.01145 | -0.124 | -4.038
-5 | 0.014 | 0.01135 | -0.124 | 1.272
-4.5 | 0.075 | 0.01148 | -0.124 | 6.573
-4 | 0.137 | 0.01144 | -0.124 | 11.952
-3.5 | 0.198 | 0.0114 | -0.124 | 17.386
-3 | 0.26 | 0.01136 | -0.124 | 22.879
-2.5 | 0.321 | 0.01132 | -0.125 | 28.406
-2 | 0.383 | 0.01131 | -0.125 | 33.884
-1.5 | 0.445 | 0.01143 | -0.125 | 38.89
-1 | 0.506 | 0.01136 | -0.125 | 44.545
-0.5 | 0.567 | 0.0114 | -0.125 | 49.711
0 | 0.628 | 0.01154 | -0.125 | 54.42
0.5 | 0.689 | 0.01166 | -0.125 | 59.074
1 | 0.75 | 0.01162 | -0.125 | 64.51
1.5 | 0.81 | 0.01202 | -0.125 | 67.402
2 | 0.87 | 0.01207 | -0.125 | 72.14
2.5 | 0.93 | 0.01218 | -0.125 | 76.367
3 | 0.99 | 0.01228 | -0.125 | 80.65
3.5 | 1.049 | 0.01267 | -0.125 | 82.82
4 | 1.108 | 0.01277 | -0.125 | 86.774
4.5 | 1.167 | 0.01293 | -0.125 | 90.293
5 | 1.225 | 0.01319 | -0.125 | 92.942
5.5 | 1.283 | 0.01335 | -0.125 | 96.125
6 | 1.34 | 0.01351 | -0.125 | 99.14
6.5 | 1.396 | 0.01387 | -0.125 | 100.627
7 | 1.451 | 0.01427 | -0.125 | 101.66
7.5 | 1.505 | 0.01463 | -0.125 | 102.907
8 | 1.559 | 0.01491 | -0.125 | 104.539
8.5 | 1.612 | 0.01514 | -0.125 | 106.471
9 | 1.664 | 0.0155 | -0.125 | 107.32
9.5 | 1.713 | 0.0158 | -0.125 | 108.399
10 | 1.761 | 0.01623 | -0.125 | 108.486
10.5 | 1.8 | 0.02063 | -0.124 | 87.239
11 | 1.839 | 0.02135 | -0.124 | 86.153
11.5 | 1.875 | 0.02214 | -0.123 | 84.667
12 | 1.907 | 0.02301 | -0.123 | 82.889
12.5 | 1.936 | 0.02401 | -0.122 | 80.606
13 | 1.954 | 0.02512 | -0.122 | 77.804
13.5 | 1.968 | 0.02639 | -0.121 | 74.566
14 | 1.976 | 0.02783 | -0.121 | 71.023
14.5 | 1.975 | 0.03035 | -0.12 | 65.075
15 | 1.973 | 0.03248 | -0.119 | 60.734
15.5 | 1.962 | 0.03464 | -0.118 | 56.638
16 | 1.951 | 0.03607 | -0.117 | 54.103
16.5 | 1.931 | 0.03891 | -0.116 | 49.639
17 | 1.904 | 0.04251 | -0.115 | 44.796
17.5 | 1.866 | 0.04884 | -0.113 | 38.201
18 | 1.83 | 0.05368 | -0.112 | 34.1
18.5 | 1.791 | 0.05932 | -0.111 | 30.191
19 | 1.746 | 0.06653 | -0.109 | 26.249

## 140. Re 18M Mach 0.10 (2)
BIGFOIL.COM POLAR EXPORT
NM Retro 14
NM Retro 14 |  |  |  | Cl Max: | 2.3018 | at alpha= | 19 | deg
XFOIL ncrit=9 |  |  |  | L/D Max: | 170.509 | at alpha= | 8.5 | deg
Re: | 18000000 |  |  | Cd Min: | 0.0497 | at alpha= | 20 | deg
Mach: | 0.1 |  |  | Cl=0 at alpha= | -5.1137 | deg
|  |  |  | @ Cl=0.1, Cd= | 0.0058178
|  |  |  | @ Cl=0.4, Cd= | 0.00576
|  |  |  | @ Cl=0.6, Cd= | 0.0058815
alpha (deg) | Cl | Cd | Cm | Cl/Cd
-20 | -1.6591 | 0.03557 | -0.0952 | -46.6432
-19.5 | -1.677 | 0.02602 | -0.1047 | -64.4504
-19 | -1.6325 | 0.02011 | -0.1168 | -81.1785
-18.5 | -1.5842 | 0.01821 | -0.1188 | -86.9962
-18 | -1.5344 | 0.01646 | -0.1202 | -93.2199
-17.5 | -1.4813 | 0.01506 | -0.1212 | -98.3599
-17 | -1.4224 | 0.01397 | -0.1227 | -101.8182
-16.5 | -1.367 | 0.01283 | -0.1234 | -106.5472
-16 | -1.312 | 0.0121 | -0.1233 | -108.4298
-15.5 | -1.2563 | 0.01139 | -0.1233 | -110.2985
-15 | -1.199 | 0.01071 | -0.1236 | -111.9514
-14.5 | -1.1404 | 0.01022 | -0.1239 | -111.5851
-14 | -1.0812 | 0.00977 | -0.1242 | -110.6653
-13.5 | -1.0218 | 0.00926 | -0.1246 | -110.3456
-13 | -0.9619 | 0.00884 | -0.125 | -108.8122
-12.5 | -0.9016 | 0.00852 | -0.1254 | -105.8216
-12 | -0.8412 | 0.0082 | -0.1258 | -102.5854
-11.5 | -0.7806 | 0.00786 | -0.1263 | -99.313
-11 | -0.7199 | 0.00757 | -0.1267 | -95.0991
-10.5 | -0.659 | 0.00735 | -0.1272 | -89.6599
-10 | -0.598 | 0.00713 | -0.1276 | -83.871
-9.5 | -0.5369 | 0.00688 | -0.1282 | -78.0378
-9 | -0.4758 | 0.00673 | -0.1286 | -70.6984
-8.5 | -0.4147 | 0.00659 | -0.1291 | -62.9287
-8 | -0.3534 | 0.00642 | -0.1296 | -55.0467
-7.5 | -0.2922 | 0.00629 | -0.1302 | -46.4547
-7 | -0.231 | 0.00622 | -0.1306 | -37.1383
-6.5 | -0.1698 | 0.00613 | -0.1311 | -27.6998
-6 | -0.1084 | 0.00601 | -0.1317 | -18.0366
-5.5 | -0.0472 | 0.00593 | -0.1322 | -7.9595
-5 | 0.0139 | 0.0059 | -0.1327 | 2.3559
-4.5 | 0.0751 | 0.00583 | -0.1332 | 12.8816
-4 | 0.1363 | 0.0058 | -0.1337 | 23.5
-3.5 | 0.1973 | 0.00578 | -0.1342 | 34.1349
-3 | 0.2584 | 0.00573 | -0.1348 | 45.096
-2.5 | 0.3194 | 0.0057 | -0.1353 | 56.0351
-2 | 0.3801 | 0.00576 | -0.1358 | 65.9896
-1.5 | 0.4408 | 0.00576 | -0.1364 | 76.5278
-1 | 0.5015 | 0.00578 | -0.1369 | 86.7647
-0.5 | 0.5619 | 0.00585 | -0.1373 | 96.0513
0 | 0.6223 | 0.0059 | -0.1378 | 105.4746
0.5 | 0.6826 | 0.00593 | -0.1383 | 115.1096
1 | 0.7428 | 0.00598 | -0.1388 | 124.214
1.5 | 0.8027 | 0.00609 | -0.1392 | 131.8062
2 | 0.8623 | 0.00619 | -0.1396 | 139.3053
2.5 | 0.9216 | 0.00635 | -0.1399 | 145.1339
3 | 0.9801 | 0.00661 | -0.1401 | 148.2753
3.5 | 1.0388 | 0.0068 | -0.1403 | 152.7647
4 | 1.0969 | 0.00705 | -0.1404 | 155.5887
4.5 | 1.1549 | 0.0073 | -0.1405 | 158.2055
5 | 1.2127 | 0.00753 | -0.1406 | 161.0491
5.5 | 1.2707 | 0.00771 | -0.1407 | 164.8119
6 | 1.3276 | 0.008 | -0.1406 | 165.95
6.5 | 1.3842 | 0.0083 | -0.1405 | 166.7711
7 | 1.4406 | 0.00858 | -0.1404 | 167.9021
7.5 | 1.497 | 0.00883 | -0.1402 | 169.5357
8 | 1.5527 | 0.00912 | -0.14 | 170.2522
8.5 | 1.6079 | 0.00943 | -0.1396 | 170.509
9 | 1.6618 | 0.00983 | -0.1391 | 169.0539
9.5 | 1.7146 | 0.01029 | -0.1384 | 166.6278
10 | 1.7672 | 0.01071 | -0.1377 | 165.0047
10.5 | 1.8195 | 0.01111 | -0.1369 | 163.7714
11 | 1.8713 | 0.01149 | -0.1361 | 162.8634
11.5 | 1.9217 | 0.01192 | -0.1351 | 161.2164
12 | 1.9703 | 0.01212 | -0.1337 | 162.566
12.5 | 2.0179 | 0.01266 | -0.1322 | 159.3918
13 | 2.0626 | 0.01332 | -0.1302 | 154.8498
13.5 | 2.102 | 0.01417 | -0.1273 | 148.3416
14 | 2.1368 | 0.01501 | -0.1236 | 142.3584
14.5 | 2.1623 | 0.01598 | -0.1183 | 135.3129
15 | 2.1869 | 0.01706 | -0.1132 | 128.1887
15.5 | 2.2086 | 0.0185 | -0.1082 | 119.3838
16 | 2.2315 | 0.02007 | -0.1039 | 111.1858
16.5 | 2.2512 | 0.02202 | -0.0996 | 102.2343
17 | 2.2682 | 0.0243 | -0.0956 | 93.3416
17.5 | 2.2819 | 0.02706 | -0.0919 | 84.3274
18 | 2.2924 | 0.03025 | -0.0885 | 75.7818
18.5 | 2.2981 | 0.03411 | -0.0854 | 67.3732
19 | 2.3018 | 0.0384 | -0.0828 | 59.9427
19.5 | 2.2967 | 0.04391 | -0.0806 | 52.3047
20 | 2.2916 | 0.0497 | -0.0791 | 46.1087

## 141. Re 18M Mach 0.25 (1)
BIGFOIL.COM POLAR EXPORT
NM Retro 14
NM Retro 14 |  |  |  | Cl Max: | 1.942 | at alpha= | 13 | deg
JavaFoil+Calcfoil stall+Eppler ext transition |  |  |  | L/D Max: | 106.386 | at alpha= | 9.5 | deg
Re: | 18000000 |  |  | Cd Min: | 0.0113 | at alpha= | -2 | deg
Mach: | 0.25 |  |  | Cl=0 at alpha= | -5.121 | deg
|  |  |  | @ Cl=0.1, Cd= | 0.011486
|  |  |  | @ Cl=0.4, Cd= | 0.011318
|  |  |  | @ Cl=0.6, Cd= | 0.011507
alpha (deg) | Cl | Cd | Cm | Cl/Cd
-18 | -0.533 | 0.14112 | -0.071 | -3.775
-17.5 | -0.564 | 0.13295 | -0.073 | -4.24
-17 | -0.591 | 0.12404 | -0.075 | -4.765
-16.5 | -0.614 | 0.11711 | -0.076 | -5.24
-16 | -0.635 | 0.10407 | -0.081 | -6.106
-15.5 | -0.646 | 0.10299 | -0.079 | -6.269
-15 | -0.656 | 0.09514 | -0.081 | -6.891
-14.5 | -0.661 | 0.08784 | -0.083 | -7.519
-14 | -0.662 | 0.07989 | -0.087 | -8.283
-13.5 | -0.658 | 0.07203 | -0.09 | -9.139
-13 | -0.687 | 0.03851 | -0.107 | -17.843
-12.5 | -0.675 | 0.03342 | -0.11 | -20.188
-12 | -0.657 | 0.02893 | -0.112 | -22.7
-11.5 | -0.634 | 0.02515 | -0.114 | -25.199
-11 | -0.606 | 0.0219 | -0.116 | -27.674
-10.5 | -0.575 | 0.01851 | -0.118 | -31.054
-10 | -0.563 | 0.01262 | -0.126 | -44.617
-9.5 | -0.512 | 0.01239 | -0.126 | -41.339
-9 | -0.459 | 0.01214 | -0.126 | -37.828
-8.5 | -0.404 | 0.01211 | -0.127 | -33.408
-8 | -0.348 | 0.0119 | -0.127 | -29.239
-7.5 | -0.29 | 0.01225 | -0.127 | -23.659
-7 | -0.231 | 0.01211 | -0.127 | -19.048
-6.5 | -0.17 | 0.01154 | -0.127 | -14.754
-6 | -0.109 | 0.01151 | -0.127 | -9.488
-5.5 | -0.047 | 0.0115 | -0.127 | -4.125
-5 | 0.015 | 0.01143 | -0.127 | 1.297
-4.5 | 0.077 | 0.01149 | -0.128 | 6.746
-4 | 0.14 | 0.01148 | -0.128 | 12.229
-3.5 | 0.204 | 0.01145 | -0.128 | 17.788
-3 | 0.267 | 0.01141 | -0.128 | 23.399
-2.5 | 0.33 | 0.0114 | -0.128 | 28.972
-2 | 0.394 | 0.0113 | -0.128 | 34.833
-1.5 | 0.457 | 0.01149 | -0.128 | 39.767
-1 | 0.52 | 0.01139 | -0.128 | 45.631
-0.5 | 0.582 | 0.01143 | -0.128 | 50.977
0 | 0.645 | 0.0117 | -0.128 | 55.154
0.5 | 0.708 | 0.01168 | -0.128 | 60.592
1 | 0.77 | 0.01175 | -0.128 | 65.555
1.5 | 0.832 | 0.01205 | -0.128 | 69.074
2 | 0.894 | 0.01222 | -0.129 | 73.177
2.5 | 0.956 | 0.01228 | -0.129 | 77.81
3 | 1.017 | 0.0124 | -0.129 | 82.02
3.5 | 1.078 | 0.01282 | -0.129 | 84.051
4 | 1.138 | 0.01294 | -0.129 | 87.968
4.5 | 1.198 | 0.01312 | -0.129 | 91.324
5 | 1.258 | 0.01329 | -0.129 | 94.635
5.5 | 1.316 | 0.01355 | -0.129 | 97.125
6 | 1.374 | 0.01376 | -0.129 | 99.851
6.5 | 1.431 | 0.01426 | -0.129 | 100.319
7 | 1.487 | 0.01462 | -0.129 | 101.686
7.5 | 1.542 | 0.01491 | -0.129 | 103.413
8 | 1.596 | 0.01535 | -0.129 | 103.917
8.5 | 1.648 | 0.01569 | -0.128 | 105.037
9 | 1.7 | 0.01609 | -0.128 | 105.66
9.5 | 1.749 | 0.01644 | -0.128 | 106.386
10 | 1.795 | 0.01688 | -0.128 | 106.335
10.5 | 1.824 | 0.02196 | -0.127 | 83.063
11 | 1.858 | 0.02288 | -0.127 | 81.216
11.5 | 1.889 | 0.02395 | -0.126 | 78.868
12 | 1.915 | 0.02513 | -0.125 | 76.199
12.5 | 1.935 | 0.02654 | -0.125 | 72.911
13 | 1.942 | 0.02815 | -0.124 | 68.994
13.5 | 1.941 | 0.03006 | -0.123 | 64.575
14 | 1.932 | 0.03224 | -0.122 | 59.945
14.5 | 1.911 | 0.03607 | -0.121 | 52.976
15 | 1.886 | 0.03934 | -0.119 | 47.942
15.5 | 1.848 | 0.0435 | -0.118 | 42.493
16 | 1.801 | 0.04836 | -0.117 | 37.245
16.5 | 1.747 | 0.05387 | -0.115 | 32.436
17 | 1.685 | 0.0605 | -0.113 | 27.844
17.5 | 1.612 | 0.06942 | -0.111 | 23.222
18 | 1.537 | 0.07826 | -0.109 | 19.641

## 142. Re 18M Mach 0.25 (2)
BIGFOIL.COM POLAR EXPORT
NM Retro 14
NM Retro 14 |  |  |  | Cl Max: | 2.2984 | at alpha= | 17.5 | deg
XFOIL ncrit=9 |  |  |  | L/D Max: | 170.416 | at alpha= | 7.5 | deg
Re: | 18000000 |  |  | Cd Min: | 0.15803 | at alpha= | -20 | deg
Mach: | 0.25 |  |  | Cl=0 at alpha= | -5.0829 | deg
|  |  |  | @ Cl=0.1, Cd= | 0.0058719
|  |  |  | @ Cl=0.4, Cd= | 0.0057739
|  |  |  | @ Cl=0.6, Cd= | 0.0058886
alpha (deg) | Cl | Cd | Cm | Cl/Cd
-20 | -0.897 | 0.15803 | -0.0134 | -5.6761
-19.5 | -1.0249 | 0.12811 | -0.0351 | -8.0002
-19 | -1.2246 | 0.09221 | -0.0626 | -13.2806
-18.5 | -1.3673 | 0.06719 | -0.0823 | -20.3498
-18 | -1.4688 | 0.04875 | -0.0972 | -30.1292
-17.5 | -1.535 | 0.03467 | -0.1092 | -44.2746
-17 | -1.5389 | 0.02314 | -0.1255 | -66.5039
-16.5 | -1.474 | 0.01814 | -0.1356 | -81.2569
-16 | -1.4167 | 0.01615 | -0.1362 | -87.7214
-15.5 | -1.3584 | 0.01439 | -0.1361 | -94.3989
-15 | -1.2956 | 0.01309 | -0.1359 | -98.9763
-14.5 | -1.2311 | 0.01203 | -0.1357 | -102.3358
-14 | -1.1657 | 0.01113 | -0.1354 | -104.735
-13.5 | -1.0996 | 0.01042 | -0.1351 | -105.5278
-13 | -1.0333 | 0.00988 | -0.1347 | -104.585
-12.5 | -0.9671 | 0.00928 | -0.1346 | -104.2134
-12 | -0.9008 | 0.00881 | -0.1344 | -102.2474
-11.5 | -0.8346 | 0.00845 | -0.1342 | -98.7692
-11 | -0.7685 | 0.00806 | -0.1342 | -95.3474
-10.5 | -0.7026 | 0.00771 | -0.1342 | -91.1284
-10 | -0.6369 | 0.00744 | -0.1342 | -85.6048
-9.5 | -0.5713 | 0.00718 | -0.1343 | -79.5682
-9 | -0.506 | 0.00694 | -0.1344 | -72.9107
-8.5 | -0.4408 | 0.00676 | -0.1346 | -65.2071
-8 | -0.3759 | 0.0066 | -0.1348 | -56.9545
-7.5 | -0.311 | 0.00643 | -0.1351 | -48.367
-7 | -0.2464 | 0.00631 | -0.1354 | -39.0491
-6.5 | -0.1819 | 0.00621 | -0.1357 | -29.2915
-6 | -0.1176 | 0.0061 | -0.136 | -19.2787
-5.5 | -0.0533 | 0.00599 | -0.1364 | -8.8982
-5 | 0.0106 | 0.00593 | -0.1368 | 1.7875
-4.5 | 0.0744 | 0.0059 | -0.1372 | 12.6102
-4 | 0.1382 | 0.00583 | -0.1377 | 23.705
-3.5 | 0.2018 | 0.00581 | -0.1381 | 34.7332
-3 | 0.2653 | 0.00576 | -0.1387 | 46.059
-2.5 | 0.3288 | 0.00574 | -0.1392 | 57.2822
-2 | 0.3918 | 0.00577 | -0.1396 | 67.9029
-1.5 | 0.4548 | 0.0058 | -0.1401 | 78.4138
-1 | 0.5179 | 0.00581 | -0.1406 | 89.1394
-0.5 | 0.5806 | 0.00587 | -0.1411 | 98.9097
0 | 0.6432 | 0.00593 | -0.1416 | 108.4654
0.5 | 0.7059 | 0.00597 | -0.142 | 118.2412
1 | 0.7683 | 0.00603 | -0.1425 | 127.4129
1.5 | 0.8305 | 0.00615 | -0.1428 | 135.0407
2 | 0.8925 | 0.00626 | -0.1431 | 142.5719
3 | 1.0149 | 0.00671 | -0.1435 | 151.2519
3.5 | 1.076 | 0.00693 | -0.1435 | 155.267
4 | 1.1366 | 0.00719 | -0.1435 | 158.0807
4.5 | 1.1972 | 0.00744 | -0.1434 | 160.914
5 | 1.2575 | 0.00771 | -0.1433 | 163.0999
5.5 | 1.3176 | 0.00799 | -0.1431 | 164.9061
6 | 1.3771 | 0.0083 | -0.1428 | 165.9157
6.5 | 1.4369 | 0.00858 | -0.1424 | 167.4709
7 | 1.4961 | 0.00889 | -0.142 | 168.2902
7.5 | 1.5559 | 0.00913 | -0.1415 | 170.4162
8 | 1.6139 | 0.00952 | -0.1408 | 169.5273
8.5 | 1.6725 | 0.00983 | -0.1401 | 170.1424
9 | 1.7284 | 0.01034 | -0.1389 | 167.1567
9.5 | 1.7838 | 0.01085 | -0.1375 | 164.4055
10 | 1.8386 | 0.01136 | -0.1361 | 161.8486
10.5 | 1.894 | 0.01178 | -0.1346 | 160.781
11 | 1.9469 | 0.01232 | -0.1328 | 158.0276
11.5 | 1.9999 | 0.01279 | -0.1309 | 156.3643
12 | 2.0501 | 0.01307 | -0.1284 | 156.8554
12.5 | 2.0948 | 0.01384 | -0.125 | 151.3584
13 | 2.1362 | 0.01458 | -0.121 | 146.5158
13.5 | 2.1622 | 0.01568 | -0.1145 | 137.8954
14 | 2.186 | 0.01713 | -0.1083 | 127.6124
14.5 | 2.2089 | 0.0189 | -0.1026 | 116.873
15 | 2.2348 | 0.02073 | -0.0979 | 107.8051
15.5 | 2.2553 | 0.02312 | -0.0931 | 97.5476
16 | 2.2735 | 0.0259 | -0.0887 | 87.7799
16.5 | 2.2864 | 0.02931 | -0.0847 | 78.0075
17 | 2.2928 | 0.03353 | -0.081 | 68.3806
17.5 | 2.2984 | 0.03812 | -0.0779 | 60.2938
18 | 2.2951 | 0.04386 | -0.0754 | 52.3279
18.5 | 2.2875 | 0.05035 | -0.0736 | 45.432
19 | 2.2712 | 0.05807 | -0.0725 | 39.1114
19.5 | 2.2479 | 0.06673 | -0.0721 | 33.6865
20 | 2.2162 | 0.0767 | -0.0727 | 28.8944

## 143. Re 18M Mach 0.50 (1)
BIGFOIL.COM POLAR EXPORT
NM Retro 14
NM Retro 14 |  |  |  | Cl Max: | 1.768 | at alpha= | 9.5 | deg
JavaFoil+Calcfoil stall+Eppler ext transition |  |  |  | L/D Max: | 99.178 | at alpha= | 5.5 | deg
Re: | 18000000 |  |  | Cd Min: | 0.01153 | at alpha= | -2 | deg
Mach: | 0.5 |  |  | Cl=0 at alpha= | -5.1177 | deg
|  |  |  | @ Cl=0.1, Cd= | 0.011728
|  |  |  | @ Cl=0.4, Cd= | 0.011581
|  |  |  | @ Cl=0.6, Cd= | 0.011714
alpha (deg) | Cl | Cd | Cm | Cl/Cd
-20 | -0.845 | 0.18301 | -0.084 | -4.619
-19.5 | -0.819 | 0.1657 | -0.086 | -4.943
-19 | -0.788 | 0.1794 | -0.082 | -4.39
-18.5 | -0.762 | 0.15779 | -0.084 | -4.826
-18 | -0.735 | 0.14212 | -0.086 | -5.174
-17.5 | -0.702 | 0.15735 | -0.08 | -4.464
-17 | -0.677 | 0.1374 | -0.083 | -4.927
-16.5 | -0.651 | 0.12265 | -0.086 | -5.307
-16 | -0.618 | 0.13184 | -0.08 | -4.689
-15.5 | -0.593 | 0.11547 | -0.084 | -5.134
-15 | -0.562 | 0.11649 | -0.08 | -4.825
-14.5 | -0.537 | 0.10203 | -0.085 | -5.264
-14 | -0.509 | 0.0964 | -0.086 | -5.28
-13.5 | -0.488 | 0.07922 | -0.096 | -6.166
-13 | -0.456 | 0.08042 | -0.092 | -5.672
-12.5 | -0.443 | 0.05761 | -0.108 | -7.688
-12 | -0.408 | 0.06068 | -0.104 | -6.729
-11.5 | -0.394 | 0.0421 | -0.116 | -9.35
-11 | -0.355 | 0.04878 | -0.11 | -7.283
-10.5 | -0.316 | 0.05805 | -0.099 | -5.443
-10 | -0.288 | 0.05385 | -0.101 | -5.347
-9.5 | -0.256 | 0.05553 | -0.097 | -4.61
-9 | -0.348 | 0.05919 | -0.088 | -5.888
-8.5 | -0.366 | 0.02535 | -0.125 | -14.454
-8 | -0.34 | 0.01798 | -0.132 | -18.897
-7.5 | -0.281 | 0.02294 | -0.126 | -12.257
-7 | -0.249 | 0.0122 | -0.142 | -20.375
-6.5 | -0.186 | 0.01255 | -0.142 | -14.78
-6 | -0.12 | 0.01237 | -0.142 | -9.693
-5.5 | -0.052 | 0.01181 | -0.142 | -4.431
-5 | 0.016 | 0.01167 | -0.143 | 1.407
-4.5 | 0.086 | 0.01174 | -0.143 | 7.336
-4 | 0.156 | 0.01168 | -0.143 | 13.386
-3.5 | 0.227 | 0.01158 | -0.143 | 19.591
-3 | 0.298 | 0.01159 | -0.143 | 25.681
-2.5 | 0.369 | 0.01162 | -0.143 | 31.734
-2 | 0.44 | 0.01153 | -0.143 | 38.147
-1.5 | 0.51 | 0.01169 | -0.143 | 43.663
-1 | 0.581 | 0.01166 | -0.143 | 49.778
-0.5 | 0.651 | 0.01186 | -0.143 | 54.845
0 | 0.72 | 0.01196 | -0.143 | 60.218
0.5 | 0.79 | 0.01198 | -0.144 | 65.946
1 | 0.86 | 0.01247 | -0.144 | 68.948
1.5 | 0.929 | 0.01255 | -0.144 | 73.96
2 | 0.997 | 0.01272 | -0.144 | 78.412
2.5 | 1.065 | 0.01283 | -0.144 | 83.04
3 | 1.133 | 0.01337 | -0.144 | 84.716
3.5 | 1.199 | 0.0136 | -0.144 | 88.191
4 | 1.265 | 0.01386 | -0.144 | 91.284
4.5 | 1.33 | 0.01416 | -0.144 | 93.969
5 | 1.394 | 0.01438 | -0.144 | 96.972
5.5 | 1.456 | 0.01468 | -0.144 | 99.178
6 | 1.516 | 0.01538 | -0.144 | 98.542
6.5 | 1.573 | 0.01629 | -0.144 | 96.543
7 | 1.627 | 0.0169 | -0.144 | 96.305
7.5 | 1.673 | 0.01885 | -0.143 | 88.786
8 | 1.716 | 0.02063 | -0.143 | 83.188
8.5 | 1.752 | 0.02156 | -0.142 | 81.249
9 | 1.76 | 0.02668 | -0.14 | 65.994
9.5 | 1.768 | 0.02906 | -0.139 | 60.828
10 | 1.755 | 0.03236 | -0.137 | 54.226
10.5 | 1.713 | 0.03744 | -0.135 | 45.754
11 | 1.606 | 0.04602 | -0.13 | 34.902
11.5 | 1.26 | 0.06725 | -0.12 | 18.741
12 | 0.974 | 0.11622 | -0.093 | 8.378
12.5 | 1 | 0.11314 | -0.092 | 8.835
13 | 1.028 | 0.12083 | -0.092 | 8.504
13.5 | 1.053 | 0.1329 | -0.091 | 7.921
14 | 1.079 | 0.14517 | -0.09 | 7.434
14.5 | 1.107 | 0.1512 | -0.091 | 7.321

## 144. Re 18M Mach 0.50 (2)
BIGFOIL.COM POLAR EXPORT
NM Retro 14
NM Retro 14 |  |  |  | Cl Max: | 2.4027 | at alpha= | 13.5 | deg
XFOIL ncrit=9 |  |  |  | L/D Max: | 168.873 | at alpha= | 6.5 | deg
Re: | 18000000 |  |  | Cd Min: | 0.14606 | at alpha= | 18.5 | deg
Mach: | 0.5 |  |  | Cl=0 at alpha= | -99 | deg
|  |  |  | @ Cl=0.1, Cd= | 0.00612
|  |  |  | @ Cl=0.4, Cd= | 0.00612
|  |  |  | @ Cl=0.6, Cd= | 0.00612
alpha (deg) | Cl | Cd | Cm | Cl/Cd
0 | 0.7379 | 0.00612 | -0.1577 | 120.5719
0.5 | 0.8114 | 0.00617 | -0.158 | 131.5073
1 | 0.8845 | 0.00629 | -0.1582 | 140.62
1.5 | 0.9569 | 0.00649 | -0.1582 | 147.4422
2 | 1.0296 | 0.00669 | -0.1581 | 153.9013
2.5 | 1.1021 | 0.00693 | -0.1577 | 159.0332
3 | 1.1748 | 0.00717 | -0.1573 | 163.8494
3.5 | 1.2456 | 0.00761 | -0.1564 | 163.6794
4 | 1.3178 | 0.00794 | -0.1555 | 165.9698
4.5 | 1.3902 | 0.00828 | -0.1543 | 167.8986
5 | 1.4618 | 0.0087 | -0.1528 | 168.023
5.5 | 1.5331 | 0.00916 | -0.151 | 167.369
6 | 1.6051 | 0.00958 | -0.1489 | 167.547
6.5 | 1.6786 | 0.00994 | -0.1467 | 168.8732
7 | 1.7505 | 0.01039 | -0.144 | 168.4793
7.5 | 1.8214 | 0.01091 | -0.1407 | 166.9478
8 | 1.8872 | 0.01164 | -0.1364 | 162.1306
8.5 | 1.9497 | 0.01241 | -0.1312 | 157.1072
9 | 2.0062 | 0.01323 | -0.1249 | 151.6402
9.5 | 2.0549 | 0.01412 | -0.1171 | 145.5312
10 | 2.1094 | 0.01522 | -0.1103 | 138.594
10.5 | 2.1608 | 0.01668 | -0.1035 | 129.5444
11 | 2.2123 | 0.0184 | -0.0968 | 120.2337
11.5 | 2.2646 | 0.02036 | -0.0904 | 111.2279
12 | 2.3129 | 0.02264 | -0.0842 | 102.1599
12.5 | 2.3552 | 0.02573 | -0.0777 | 91.5352
13 | 2.3886 | 0.02968 | -0.0712 | 80.4784
13.5 | 2.4027 | 0.03514 | -0.0651 | 68.3751
14 | 2.391 | 0.04268 | -0.0601 | 56.0216
14.5 | 2.359 | 0.05202 | -0.0569 | 45.3479
15 | 2.3235 | 0.06195 | -0.055 | 37.5061
15.5 | 2.2765 | 0.07297 | -0.0547 | 31.1978
16 | 2.2275 | 0.08447 | -0.0558 | 26.3703
16.5 | 2.1787 | 0.09635 | -0.058 | 22.6124
17 | 2.1312 | 0.10842 | -0.0614 | 19.6569
17.5 | 2.0852 | 0.12076 | -0.0661 | 17.2673
18 | 2.0421 | 0.13334 | -0.072 | 15.315
18.5 | 2.0017 | 0.14606 | -0.0791 | 13.7046

## 145. Re 20M Mach 0.00 (1)
BIGFOIL.COM POLAR EXPORT
NM Retro 14
NM Retro 14 |  |  |  | Cl Max: | 1.986 | at alpha= | 15 | deg
JavaFoil+Calcfoil stall+Eppler ext transition |  |  |  | L/D Max: | 109.897 | at alpha= | 10 | deg
Re: | 20000000 |  |  | Cd Min: | 0.01127 | at alpha= | -2.5 | deg
Mach: | 0 |  |  | Cl=0 at alpha= | -5.1167 | deg
|  |  |  | @ Cl=0.1, Cd= | 0.011384
|  |  |  | @ Cl=0.4, Cd= | 0.01136
|  |  |  | @ Cl=0.6, Cd= | 0.011524
alpha (deg) | Cl | Cd | Cm | Cl/Cd
-20 | -0.77 | 0.14227 | -0.076 | -5.415
-19.5 | -0.778 | 0.13509 | -0.077 | -5.762
-19 | -0.785 | 0.12775 | -0.078 | -6.147
-18.5 | -0.79 | 0.12128 | -0.079 | -6.512
-18 | -0.793 | 0.11461 | -0.08 | -6.916
-17.5 | -0.795 | 0.10668 | -0.082 | -7.45
-17 | -0.804 | 0.08967 | -0.088 | -8.963
-16.5 | -0.792 | 0.09215 | -0.086 | -8.597
-16 | -0.788 | 0.08446 | -0.088 | -9.332
-15.5 | -0.782 | 0.07672 | -0.09 | -10.193
-15 | -0.774 | 0.06858 | -0.093 | -11.293
-14.5 | -0.782 | 0.04812 | -0.101 | -16.254
-14 | -0.781 | 0.03504 | -0.106 | -22.3
-13.5 | -0.762 | 0.0312 | -0.108 | -24.437
-13 | -0.741 | 0.02737 | -0.109 | -27.09
-12.5 | -0.716 | 0.02427 | -0.111 | -29.502
-12 | -0.689 | 0.02116 | -0.113 | -32.556
-11.5 | -0.659 | 0.01838 | -0.115 | -35.85
-11 | -0.65 | 0.01282 | -0.122 | -50.741
-10.5 | -0.604 | 0.0124 | -0.122 | -48.73
-10 | -0.556 | 0.01216 | -0.122 | -45.715
-9.5 | -0.504 | 0.01202 | -0.122 | -41.952
-9 | -0.451 | 0.012 | -0.122 | -37.564
-8.5 | -0.396 | 0.01237 | -0.123 | -31.994
-8 | -0.34 | 0.01218 | -0.123 | -27.882
-7.5 | -0.283 | 0.01204 | -0.123 | -23.473
-7 | -0.224 | 0.01147 | -0.123 | -19.556
-6.5 | -0.166 | 0.01144 | -0.123 | -14.463
-6 | -0.106 | 0.01143 | -0.123 | -9.272
-5.5 | -0.046 | 0.01138 | -0.123 | -4.047
-5 | 0.014 | 0.0114 | -0.123 | 1.261
-4.5 | 0.075 | 0.0114 | -0.124 | 6.592
-4 | 0.136 | 0.01136 | -0.124 | 11.982
-3.5 | 0.197 | 0.01132 | -0.124 | 17.429
-3 | 0.259 | 0.01132 | -0.124 | 22.838
-2.5 | 0.32 | 0.01127 | -0.124 | 28.376
-2 | 0.381 | 0.01136 | -0.124 | 33.571
-1.5 | 0.442 | 0.01136 | -0.124 | 38.958
-1 | 0.503 | 0.01136 | -0.124 | 44.297
-0.5 | 0.564 | 0.0115 | -0.124 | 49.052
0 | 0.625 | 0.01154 | -0.124 | 54.152
0.5 | 0.685 | 0.01158 | -0.124 | 59.185
1 | 0.746 | 0.01186 | -0.124 | 62.878
1.5 | 0.806 | 0.01192 | -0.124 | 67.594
2 | 0.866 | 0.01203 | -0.124 | 72.015
2.5 | 0.926 | 0.01208 | -0.124 | 76.649
3 | 0.985 | 0.0122 | -0.124 | 80.788
3.5 | 1.044 | 0.01259 | -0.125 | 82.962
4 | 1.103 | 0.01265 | -0.125 | 87.203
4.5 | 1.162 | 0.0128 | -0.125 | 90.779
5 | 1.22 | 0.01305 | -0.125 | 93.489
5.5 | 1.277 | 0.01319 | -0.125 | 96.778
6 | 1.333 | 0.0133 | -0.125 | 100.261
6.5 | 1.389 | 0.01377 | -0.125 | 100.879
7 | 1.444 | 0.0141 | -0.124 | 102.471
7.5 | 1.499 | 0.01446 | -0.124 | 103.668
8 | 1.552 | 0.0147 | -0.124 | 105.57
8.5 | 1.605 | 0.01497 | -0.124 | 107.221
9 | 1.657 | 0.01527 | -0.124 | 108.527
9.5 | 1.706 | 0.01555 | -0.124 | 109.764
10 | 1.755 | 0.01597 | -0.124 | 109.897
10.5 | 1.796 | 0.01926 | -0.124 | 93.238
11 | 1.836 | 0.02084 | -0.123 | 88.107
11.5 | 1.873 | 0.02157 | -0.123 | 86.812
12 | 1.907 | 0.02237 | -0.123 | 85.249
12.5 | 1.937 | 0.02326 | -0.122 | 83.274
13 | 1.957 | 0.02426 | -0.122 | 80.638
13.5 | 1.972 | 0.02539 | -0.121 | 77.672
14 | 1.983 | 0.02677 | -0.12 | 74.074
14.5 | 1.985 | 0.02898 | -0.119 | 68.494
15 | 1.986 | 0.03084 | -0.119 | 64.411
15.5 | 1.984 | 0.03171 | -0.118 | 62.567
16 | 1.972 | 0.03394 | -0.117 | 58.115
16.5 | 1.955 | 0.03662 | -0.116 | 53.39
17 | 1.933 | 0.03964 | -0.115 | 48.778
17.5 | 1.901 | 0.04521 | -0.114 | 42.035
18 | 1.869 | 0.04971 | -0.113 | 37.6
18.5 | 1.836 | 0.05445 | -0.112 | 33.712
19 | 1.796 | 0.06099 | -0.11 | 29.447
19.5 | 1.756 | 0.0673 | -0.109 | 26.084
20 | 1.715 | 0.07363 | -0.108 | 23.288

## 146. Re 20M Mach 0.00 (2)
BIGFOIL.COM POLAR EXPORT
NM Retro 14
NM Retro 14 |  |  |  | Cl Max: | 2.3126 | at alpha= | 19.5 | deg
XFOIL ncrit=9 |  |  |  | L/D Max: | 173.308 | at alpha= | 8.5 | deg
Re: | 20000000 |  |  | Cd Min: | 0.04493 | at alpha= | 20 | deg
Mach: | 0 |  |  | Cl=0 at alpha= | -5.1207 | deg
|  |  |  | @ Cl=0.1, Cd= | 0.0057678
|  |  |  | @ Cl=0.4, Cd= | 0.0057272
|  |  |  | @ Cl=0.6, Cd= | 0.0058375
alpha (deg) | Cl | Cd | Cm | Cl/Cd
-20 | -1.7089 | 0.02325 | -0.1064 | -73.5011
-19.5 | -1.6621 | 0.01938 | -0.1143 | -85.7637
-19 | -1.6146 | 0.01779 | -0.1158 | -90.7589
-18.5 | -1.5655 | 0.01633 | -0.1171 | -95.8665
-18 | -1.5148 | 0.01496 | -0.1181 | -101.2567
-17.5 | -1.4591 | 0.01397 | -0.1193 | -104.4452
-17 | -1.4025 | 0.01302 | -0.1205 | -107.7189
-16.5 | -1.3497 | 0.0121 | -0.1207 | -111.5455
-16 | -1.2957 | 0.0115 | -0.1208 | -112.6696
-15.5 | -1.2402 | 0.01084 | -0.1211 | -114.4096
-15 | -1.1834 | 0.01025 | -0.1215 | -115.4537
-14.5 | -1.1256 | 0.00982 | -0.1219 | -114.6232
-14 | -1.0674 | 0.00941 | -0.1224 | -113.4325
-13.5 | -1.009 | 0.00895 | -0.1229 | -112.7374
-13 | -0.95 | 0.00858 | -0.1235 | -110.7226
-12.5 | -0.8907 | 0.00828 | -0.124 | -107.5725
-12 | -0.8312 | 0.00799 | -0.1245 | -104.03
-11.5 | -0.7715 | 0.00767 | -0.125 | -100.5867
-11 | -0.7116 | 0.00739 | -0.1256 | -96.2923
-10.5 | -0.6515 | 0.00719 | -0.1261 | -90.612
-10 | -0.5913 | 0.007 | -0.1266 | -84.4714
-9.5 | -0.5309 | 0.00677 | -0.1272 | -78.4195
-9 | -0.4705 | 0.00661 | -0.1277 | -71.18
-8.5 | -0.41 | 0.00648 | -0.1282 | -63.2716
-8 | -0.3494 | 0.00634 | -0.1288 | -55.1104
-7.5 | -0.2888 | 0.00621 | -0.1294 | -46.5056
-7 | -0.2281 | 0.00612 | -0.1299 | -37.2712
-6.5 | -0.1674 | 0.00604 | -0.1304 | -27.7152
-6 | -0.1066 | 0.00593 | -0.131 | -17.9764
-5.5 | -0.0459 | 0.00587 | -0.1315 | -7.8194
-5 | 0.0146 | 0.00585 | -0.132 | 2.4957
-4.5 | 0.0754 | 0.00578 | -0.1326 | 13.045
-4 | 0.136 | 0.00575 | -0.1331 | 23.6522
-3.5 | 0.1967 | 0.00572 | -0.1336 | 34.3881
-3 | 0.2574 | 0.00567 | -0.1342 | 45.3968
-2.5 | 0.3178 | 0.00569 | -0.1347 | 55.8524
-2 | 0.3781 | 0.00572 | -0.1352 | 66.1014
-1.5 | 0.4385 | 0.00574 | -0.1357 | 76.3937
-1 | 0.4986 | 0.00577 | -0.1362 | 86.4125
-0.5 | 0.5587 | 0.00581 | -0.1367 | 96.1618
0 | 0.6188 | 0.00585 | -0.1372 | 105.7778
0.5 | 0.6788 | 0.00588 | -0.1377 | 115.4422
1 | 0.7384 | 0.00597 | -0.1382 | 123.6851
1.5 | 0.7979 | 0.00605 | -0.1386 | 131.8843
2.5 | 0.9157 | 0.00636 | -0.1393 | 143.978
3 | 0.9743 | 0.00652 | -0.1396 | 149.4325
3.5 | 1.0326 | 0.00672 | -0.1398 | 153.6607
4 | 1.0904 | 0.00696 | -0.1399 | 156.6667
4.5 | 1.148 | 0.00719 | -0.1401 | 159.6662
5 | 1.2055 | 0.00741 | -0.1402 | 162.6856
5.5 | 1.2627 | 0.00762 | -0.1403 | 165.7087
6 | 1.3194 | 0.00788 | -0.1403 | 167.4365
6.5 | 1.3757 | 0.00815 | -0.1403 | 168.7975
7 | 1.4317 | 0.00843 | -0.1402 | 169.8339
7.5 | 1.4878 | 0.00864 | -0.1402 | 172.1991
8 | 1.5427 | 0.00896 | -0.1399 | 172.1763
8.5 | 1.5979 | 0.00922 | -0.1398 | 173.308
9 | 1.6512 | 0.00963 | -0.1393 | 171.4642
9.5 | 1.7037 | 0.01006 | -0.1388 | 169.3539
10 | 1.7558 | 0.01048 | -0.1381 | 167.5382
10.5 | 1.8082 | 0.01082 | -0.1376 | 167.1165
11 | 1.8594 | 0.01122 | -0.1369 | 165.7219
11.5 | 1.9096 | 0.01164 | -0.136 | 164.055
12 | 1.9587 | 0.01175 | -0.135 | 166.6979
12.5 | 2.0051 | 0.01236 | -0.1335 | 162.2249
13 | 2.0493 | 0.01304 | -0.1317 | 157.1549
13.5 | 2.0899 | 0.01384 | -0.1293 | 151.0043
14 | 2.1294 | 0.01453 | -0.1267 | 146.552
14.5 | 2.1619 | 0.01535 | -0.1228 | 140.8404
15 | 2.1829 | 0.0164 | -0.117 | 133.1037
15.5 | 2.2078 | 0.01749 | -0.1124 | 126.2321
16 | 2.2282 | 0.01899 | -0.1076 | 117.3354
16.5 | 2.2511 | 0.02054 | -0.1036 | 109.5959
17 | 2.2672 | 0.02268 | -0.0993 | 99.9647
17.5 | 2.2855 | 0.02485 | -0.0957 | 91.9718
18 | 2.2959 | 0.0278 | -0.0919 | 82.5863
18.5 | 2.307 | 0.0309 | -0.0888 | 74.6602
19 | 2.3091 | 0.03501 | -0.0857 | 65.9554
19.5 | 2.3126 | 0.03931 | -0.0834 | 58.8298
20 | 2.3059 | 0.04493 | -0.0813 | 51.3221

## 147. Re 20M Mach 0.10 (1)
BIGFOIL.COM POLAR EXPORT
NM Retro 14
NM Retro 14 |  |  |  | Cl Max: | 1.979 | at alpha= | 14 | deg
JavaFoil+Calcfoil stall+Eppler ext transition |  |  |  | L/D Max: | 109.559 | at alpha= | 10 | deg
Re: | 20000000 |  |  | Cd Min: | 0.01128 | at alpha= | -2.5 | deg
Mach: | 0.1 |  |  | Cl=0 at alpha= | -5.1167 | deg
|  |  |  | @ Cl=0.1, Cd= | 0.011388
|  |  |  | @ Cl=0.4, Cd= | 0.01136
|  |  |  | @ Cl=0.6, Cd= | 0.011532
alpha (deg) | Cl | Cd | Cm | Cl/Cd
-20 | -0.731 | 0.14628 | -0.075 | -4.998
-19.5 | -0.742 | 0.13854 | -0.076 | -5.359
-19 | -0.752 | 0.13181 | -0.077 | -5.703
-18.5 | -0.76 | 0.12373 | -0.079 | -6.145
-18 | -0.766 | 0.11794 | -0.079 | -6.491
-17.5 | -0.77 | 0.11079 | -0.081 | -6.947
-17 | -0.772 | 0.10351 | -0.082 | -7.458
-16.5 | -0.772 | 0.0963 | -0.084 | -8.016
-16 | -0.77 | 0.08875 | -0.086 | -8.675
-15.5 | -0.766 | 0.0807 | -0.089 | -9.493
-15 | -0.76 | 0.07295 | -0.091 | -10.412
-14.5 | -0.751 | 0.06471 | -0.094 | -11.611
-14 | -0.772 | 0.03677 | -0.106 | -20.994
-13.5 | -0.755 | 0.03278 | -0.108 | -23.026
-13 | -0.736 | 0.02855 | -0.109 | -25.767
-12.5 | -0.711 | 0.02533 | -0.111 | -28.092
-12 | -0.685 | 0.02213 | -0.113 | -30.957
-11.5 | -0.656 | 0.01937 | -0.115 | -33.843
-11 | -0.627 | 0.01702 | -0.118 | -36.862
-10.5 | -0.605 | 0.01245 | -0.123 | -48.624
-10 | -0.557 | 0.0122 | -0.123 | -45.666
-9.5 | -0.506 | 0.01205 | -0.123 | -41.958
-9 | -0.452 | 0.01202 | -0.123 | -37.599
-8.5 | -0.397 | 0.0124 | -0.123 | -32.017
-8 | -0.341 | 0.0122 | -0.123 | -27.953
-7.5 | -0.284 | 0.01206 | -0.123 | -23.523
-7 | -0.225 | 0.01149 | -0.124 | -19.617
-6.5 | -0.166 | 0.01145 | -0.124 | -14.514
-6 | -0.107 | 0.01145 | -0.124 | -9.307
-5.5 | -0.046 | 0.01139 | -0.124 | -4.062
-5 | 0.014 | 0.0114 | -0.124 | 1.267
-4.5 | 0.075 | 0.0114 | -0.124 | 6.619
-4 | 0.137 | 0.01137 | -0.124 | 12.034
-3.5 | 0.198 | 0.01132 | -0.124 | 17.507
-3 | 0.26 | 0.01133 | -0.124 | 22.931
-2.5 | 0.321 | 0.01128 | -0.125 | 28.5
-2 | 0.383 | 0.01136 | -0.125 | 33.718
-1.5 | 0.445 | 0.01136 | -0.125 | 39.128
-1 | 0.506 | 0.01137 | -0.125 | 44.489
-0.5 | 0.567 | 0.01151 | -0.125 | 49.259
0 | 0.628 | 0.01155 | -0.125 | 54.379
0.5 | 0.689 | 0.01159 | -0.125 | 59.427
1 | 0.75 | 0.01187 | -0.125 | 63.124
1.5 | 0.81 | 0.01194 | -0.125 | 67.844
2 | 0.87 | 0.01204 | -0.125 | 72.274
2.5 | 0.93 | 0.0121 | -0.125 | 76.911
3 | 0.99 | 0.01222 | -0.125 | 81.052
3.5 | 1.049 | 0.01261 | -0.125 | 83.204
4 | 1.108 | 0.01267 | -0.125 | 87.458
4.5 | 1.167 | 0.01283 | -0.125 | 91.003
5 | 1.225 | 0.01308 | -0.125 | 93.697
5.5 | 1.283 | 0.01324 | -0.125 | 96.896
6 | 1.34 | 0.01341 | -0.125 | 99.916
6.5 | 1.396 | 0.01383 | -0.125 | 100.945
7 | 1.451 | 0.01415 | -0.125 | 102.512
7.5 | 1.505 | 0.01452 | -0.125 | 103.683
8 | 1.559 | 0.01478 | -0.125 | 105.498
8.5 | 1.612 | 0.01501 | -0.125 | 107.366
9 | 1.664 | 0.01536 | -0.125 | 108.325
9.5 | 1.713 | 0.01564 | -0.125 | 109.517
10 | 1.761 | 0.01608 | -0.125 | 109.559
10.5 | 1.801 | 0.01884 | -0.124 | 95.604
11 | 1.841 | 0.02107 | -0.124 | 87.348
11.5 | 1.876 | 0.02184 | -0.124 | 85.896
12 | 1.909 | 0.02269 | -0.123 | 84.123
12.5 | 1.938 | 0.02363 | -0.123 | 82.043
13 | 1.957 | 0.02471 | -0.122 | 79.191
13.5 | 1.97 | 0.02591 | -0.121 | 76.052
14 | 1.979 | 0.02736 | -0.121 | 72.328
14.5 | 1.978 | 0.02974 | -0.12 | 66.512
15 | 1.976 | 0.03178 | -0.119 | 62.186
15.5 | 1.966 | 0.0338 | -0.118 | 58.154
16 | 1.954 | 0.03532 | -0.117 | 55.315
16.5 | 1.934 | 0.03812 | -0.117 | 50.739
17 | 1.9 | 0.04358 | -0.115 | 43.601
17.5 | 1.869 | 0.0476 | -0.114 | 39.271
18 | 1.834 | 0.05228 | -0.113 | 35.083
18.5 | 1.792 | 0.05877 | -0.111 | 30.488
19 | 1.751 | 0.0646 | -0.11 | 27.098

## 148. Re 20M Mach 0.10 (2)
BIGFOIL.COM POLAR EXPORT
NM Retro 14
NM Retro 14 |  |  |  | Cl Max: | 2.3097 | at alpha= | 19.5 | deg
XFOIL ncrit=9 |  |  |  | L/D Max: | 173.438 | at alpha= | 8.5 | deg
Re: | 20000000 |  |  | Cd Min: | 0.04911 | at alpha= | 20 | deg
Mach: | 0.1 |  |  | Cl=0 at alpha= | -5.1154 | deg
|  |  |  | @ Cl=0.1, Cd= | 0.0057779
|  |  |  | @ Cl=0.4, Cd= | 0.0057231
|  |  |  | @ Cl=0.6, Cd= | 0.0058451
alpha (deg) | Cl | Cd | Cm | Cl/Cd
-20 | -1.6715 | 0.03407 | -0.0965 | -49.0608
-19.5 | -1.6825 | 0.0245 | -0.1074 | -68.6735
-19 | -1.6357 | 0.01943 | -0.1177 | -84.1843
-18.5 | -1.5866 | 0.01769 | -0.1193 | -89.6891
-18 | -1.5352 | 0.01624 | -0.1204 | -94.532
-17.5 | -1.4806 | 0.01478 | -0.1218 | -100.1759
-17 | -1.4226 | 0.01372 | -0.123 | -103.688
-16.5 | -1.369 | 0.0127 | -0.1232 | -107.7953
-16 | -1.3143 | 0.01187 | -0.1232 | -110.7245
-15.5 | -1.2575 | 0.01127 | -0.1233 | -111.5794
-15 | -1.1998 | 0.01056 | -0.1236 | -113.6174
-14.5 | -1.141 | 0.01003 | -0.124 | -113.7587
-14 | -1.0816 | 0.00961 | -0.1243 | -112.5494
-13.5 | -1.022 | 0.00915 | -0.1247 | -111.694
-13 | -0.9621 | 0.00872 | -0.1251 | -110.3326
-12.5 | -0.9018 | 0.00838 | -0.1255 | -107.6134
-12 | -0.8413 | 0.0081 | -0.1259 | -103.8642
-11.5 | -0.7807 | 0.00778 | -0.1264 | -100.347
-11 | -0.7199 | 0.00746 | -0.1269 | -96.5013
-10.5 | -0.659 | 0.00724 | -0.1273 | -91.0221
-10 | -0.598 | 0.00705 | -0.1277 | -84.8227
-9.5 | -0.5369 | 0.00682 | -0.1283 | -78.7243
-9 | -0.4757 | 0.00664 | -0.1288 | -71.6416
-8.5 | -0.4145 | 0.0065 | -0.1292 | -63.7692
-8 | -0.3533 | 0.00637 | -0.1297 | -55.4631
-7.5 | -0.292 | 0.00624 | -0.1302 | -46.7949
-7 | -0.2308 | 0.00614 | -0.1307 | -37.5896
-6.5 | -0.1696 | 0.00605 | -0.1312 | -28.0331
-6 | -0.1082 | 0.00594 | -0.1318 | -18.2155
-5.5 | -0.047 | 0.00588 | -0.1323 | -7.9932
-5 | 0.0141 | 0.00585 | -0.1328 | 2.4103
-4.5 | 0.0753 | 0.00579 | -0.1333 | 13.0052
-4 | 0.1364 | 0.00576 | -0.1338 | 23.6806
-3.5 | 0.1975 | 0.00573 | -0.1343 | 34.4677
-3 | 0.2587 | 0.00567 | -0.1349 | 45.6261
-2.5 | 0.3195 | 0.00569 | -0.1354 | 56.1511
-1.5 | 0.441 | 0.00574 | -0.1364 | 76.8293
-1 | 0.5016 | 0.00578 | -0.1369 | 86.782
-0.5 | 0.5621 | 0.00582 | -0.1374 | 96.5808
0 | 0.6225 | 0.00586 | -0.1379 | 106.2287
0.5 | 0.683 | 0.00589 | -0.1384 | 115.9593
1 | 0.743 | 0.00597 | -0.1389 | 124.4556
1.5 | 0.8029 | 0.00606 | -0.1393 | 132.4917
2 | 0.8628 | 0.00613 | -0.1397 | 140.7504
2.5 | 0.9216 | 0.00637 | -0.1399 | 144.6782
3 | 0.9806 | 0.00654 | -0.1402 | 149.9388
3.5 | 1.0393 | 0.00674 | -0.1404 | 154.1988
4 | 1.0975 | 0.00698 | -0.1405 | 157.235
4.5 | 1.1556 | 0.00721 | -0.1406 | 160.2774
5 | 1.2135 | 0.00743 | -0.1407 | 163.3244
5.5 | 1.2712 | 0.00767 | -0.1408 | 165.7366
6 | 1.3283 | 0.00793 | -0.1407 | 167.5032
6.5 | 1.3852 | 0.0082 | -0.1407 | 168.9268
7 | 1.4417 | 0.00848 | -0.1405 | 170.0118
7.5 | 1.4984 | 0.00869 | -0.1404 | 172.4281
8 | 1.5538 | 0.00903 | -0.1402 | 172.0709
8.5 | 1.6095 | 0.00928 | -0.1399 | 173.4375
9 | 1.6633 | 0.00971 | -0.1394 | 171.2976
9.5 | 1.7163 | 0.01016 | -0.1387 | 168.9272
10 | 1.7688 | 0.01059 | -0.138 | 167.0255
10.5 | 1.8218 | 0.01093 | -0.1373 | 166.6789
11 | 1.8732 | 0.01137 | -0.1364 | 164.7493
11.5 | 1.9241 | 0.01178 | -0.1355 | 163.3362
12 | 1.9737 | 0.0119 | -0.1343 | 165.8571
12.5 | 2.0202 | 0.01254 | -0.1326 | 161.1005
13 | 2.0645 | 0.01323 | -0.1305 | 156.0469
13.5 | 2.1042 | 0.01408 | -0.1277 | 149.446
14 | 2.1415 | 0.01482 | -0.1244 | 144.5007
14.5 | 2.1708 | 0.0157 | -0.1198 | 138.2675
15 | 2.1908 | 0.01689 | -0.1138 | 129.7099
15.5 | 2.2161 | 0.01811 | -0.1092 | 122.3689
16 | 2.2366 | 0.01978 | -0.1045 | 113.0738
16.5 | 2.2587 | 0.02153 | -0.1005 | 104.9094
17 | 2.2736 | 0.02392 | -0.0961 | 95.0502
17.5 | 2.2906 | 0.02639 | -0.0926 | 86.798
18 | 2.2992 | 0.02967 | -0.0889 | 77.4924
18.5 | 2.3088 | 0.03315 | -0.0859 | 69.6471
19 | 2.3082 | 0.03776 | -0.083 | 61.1282
19.5 | 2.3097 | 0.04256 | -0.0809 | 54.2693
20 | 2.2968 | 0.04911 | -0.0791 | 46.7685

## 149. Re 20M Mach 0.25 (1)
BIGFOIL.COM POLAR EXPORT
NM Retro 14
NM Retro 14 |  |  |  | Cl Max: | 1.944 | at alpha= | 13 | deg
JavaFoil+Calcfoil stall+Eppler ext transition |  |  |  | L/D Max: | 107.563 | at alpha= | 9.5 | deg
Re: | 20000000 |  |  | Cd Min: | 0.01135 | at alpha= | -2.5 | deg
Mach: | 0.25 |  |  | Cl=0 at alpha= | -5.121 | deg
|  |  |  | @ Cl=0.1, Cd= | 0.01141
|  |  |  | @ Cl=0.4, Cd= | 0.011366
|  |  |  | @ Cl=0.6, Cd= | 0.011566
alpha (deg) | Cl | Cd | Cm | Cl/Cd
-17.5 | -0.564 | 0.13204 | -0.073 | -4.271
-17 | -0.591 | 0.12378 | -0.075 | -4.776
-16.5 | -0.614 | 0.1162 | -0.076 | -5.285
-16 | -0.636 | 0.10282 | -0.081 | -6.188
-15.5 | -0.646 | 0.10181 | -0.079 | -6.349
-15 | -0.656 | 0.09399 | -0.082 | -6.985
-14.5 | -0.661 | 0.08687 | -0.084 | -7.613
-14 | -0.663 | 0.07858 | -0.087 | -8.436
-13.5 | -0.66 | 0.07052 | -0.091 | -9.357
-13 | -0.656 | 0.06021 | -0.096 | -10.888
-12.5 | -0.676 | 0.03266 | -0.11 | -20.694
-12 | -0.658 | 0.02821 | -0.112 | -23.333
-11.5 | -0.635 | 0.02457 | -0.114 | -25.845
-11 | -0.608 | 0.02129 | -0.116 | -28.545
-10.5 | -0.578 | 0.01819 | -0.119 | -31.759
-10 | -0.563 | 0.01255 | -0.126 | -44.862
-9.5 | -0.512 | 0.01233 | -0.126 | -41.553
-9 | -0.459 | 0.01214 | -0.126 | -37.83
-8.5 | -0.404 | 0.01202 | -0.127 | -33.651
-8 | -0.348 | 0.01183 | -0.127 | -29.418
-7.5 | -0.29 | 0.01216 | -0.127 | -23.846
-7 | -0.231 | 0.01202 | -0.127 | -19.187
-6.5 | -0.17 | 0.01155 | -0.127 | -14.747
-6 | -0.109 | 0.01151 | -0.127 | -9.489
-5.5 | -0.047 | 0.01143 | -0.127 | -4.152
-5 | 0.015 | 0.0115 | -0.127 | 1.289
-4.5 | 0.077 | 0.01141 | -0.128 | 6.791
-4 | 0.14 | 0.01141 | -0.128 | 12.312
-3.5 | 0.204 | 0.01137 | -0.128 | 17.909
-3 | 0.267 | 0.01138 | -0.128 | 23.452
-2.5 | 0.33 | 0.01135 | -0.128 | 29.083
-2 | 0.394 | 0.01136 | -0.128 | 34.664
-1.5 | 0.457 | 0.01142 | -0.128 | 40.01
-1 | 0.52 | 0.0114 | -0.128 | 45.584
-0.5 | 0.582 | 0.01154 | -0.128 | 50.496
0 | 0.645 | 0.01163 | -0.128 | 55.463
0.5 | 0.708 | 0.01161 | -0.128 | 60.961
1 | 0.77 | 0.01201 | -0.128 | 64.102
1.5 | 0.832 | 0.01197 | -0.128 | 69.535
2 | 0.894 | 0.01213 | -0.129 | 73.683
2.5 | 0.956 | 0.01219 | -0.129 | 78.37
3 | 1.017 | 0.01262 | -0.129 | 80.572
3.5 | 1.078 | 0.01276 | -0.129 | 84.458
4 | 1.138 | 0.01283 | -0.129 | 88.672
4.5 | 1.198 | 0.01301 | -0.129 | 92.071
5 | 1.258 | 0.01318 | -0.129 | 95.393
5.5 | 1.316 | 0.01346 | -0.129 | 97.81
6 | 1.374 | 0.01365 | -0.129 | 100.671
6.5 | 1.431 | 0.01424 | -0.129 | 100.473
7 | 1.487 | 0.01449 | -0.129 | 102.591
7.5 | 1.542 | 0.01479 | -0.129 | 104.227
8 | 1.596 | 0.01521 | -0.129 | 104.939
8.5 | 1.648 | 0.01555 | -0.128 | 105.989
9 | 1.7 | 0.01592 | -0.128 | 106.746
9.5 | 1.749 | 0.01626 | -0.128 | 107.563
10 | 1.787 | 0.02087 | -0.128 | 85.612
10.5 | 1.826 | 0.02166 | -0.127 | 84.316
11 | 1.861 | 0.02257 | -0.127 | 82.449
11.5 | 1.892 | 0.02357 | -0.126 | 80.252
12 | 1.917 | 0.02475 | -0.126 | 77.467
12.5 | 1.938 | 0.02608 | -0.125 | 74.323
13 | 1.944 | 0.02765 | -0.124 | 70.335
13.5 | 1.944 | 0.02951 | -0.123 | 65.87
14 | 1.936 | 0.03156 | -0.122 | 61.342
14.5 | 1.913 | 0.03538 | -0.121 | 54.079
15 | 1.889 | 0.03875 | -0.12 | 48.759
15.5 | 1.851 | 0.04251 | -0.118 | 43.55
16 | 1.806 | 0.04701 | -0.117 | 38.415
16.5 | 1.751 | 0.05259 | -0.115 | 33.288
17 | 1.686 | 0.05999 | -0.114 | 28.096
17.5 | 1.616 | 0.06778 | -0.112 | 23.834
18 | 1.54 | 0.07629 | -0.11 | 20.192

## 150. Re 20M Mach 0.25 (2)
BIGFOIL.COM POLAR EXPORT
NM Retro 14
NM Retro 14 |  |  |  | Cl Max: | 2.3076 | at alpha= | 17.5 | deg
XFOIL ncrit=9 |  |  |  | L/D Max: | 172.852 | at alpha= | 7.5 | deg
Re: | 20000000 |  |  | Cd Min: | 0.15196 | at alpha= | -20 | deg
Mach: | 0.25 |  |  | Cl=0 at alpha= | -5.0845 | deg
|  |  |  | @ Cl=0.1, Cd= | 0.0058161
|  |  |  | @ Cl=0.4, Cd= | 0.0057525
|  |  |  | @ Cl=0.6, Cd= | 0.0058692
alpha (deg) | Cl | Cd | Cm | Cl/Cd
-20 | -0.9307 | 0.15196 | -0.0179 | -6.1246
-19.5 | -1.0999 | 0.1169 | -0.0439 | -9.4089
-19 | -1.2624 | 0.08735 | -0.0667 | -14.4522
-18.5 | -1.3919 | 0.06427 | -0.0849 | -21.6571
-18 | -1.4907 | 0.04634 | -0.0995 | -32.1688
-17.5 | -1.5534 | 0.03281 | -0.111 | -47.3453
-17 | -1.5378 | 0.02142 | -0.1301 | -71.7927
-16.5 | -1.478 | 0.01761 | -0.1361 | -83.9296
-16 | -1.4203 | 0.01584 | -0.1362 | -89.6654
-15.5 | -1.3604 | 0.01413 | -0.1363 | -96.2774
-15 | -1.2966 | 0.01295 | -0.136 | -100.1236
-14.5 | -1.2321 | 0.01178 | -0.1359 | -104.5925
-14 | -1.1661 | 0.01099 | -0.1355 | -106.1056
-13.5 | -1.1001 | 0.01022 | -0.1353 | -107.6419
-13 | -1.0337 | 0.00971 | -0.1349 | -106.4573
-12.5 | -0.9673 | 0.00917 | -0.1347 | -105.4853
-12 | -0.9009 | 0.00867 | -0.1345 | -103.91
-11.5 | -0.8347 | 0.00831 | -0.1344 | -100.4452
-11 | -0.7686 | 0.00796 | -0.1343 | -96.5578
-10.5 | -0.7026 | 0.0076 | -0.1343 | -92.4474
-10 | -0.6368 | 0.00733 | -0.1343 | -86.8759
-9.5 | -0.5713 | 0.00711 | -0.1344 | -80.3516
-9 | -0.5059 | 0.00685 | -0.1346 | -73.854
-8.5 | -0.4407 | 0.00666 | -0.1347 | -66.1712
-8 | -0.3757 | 0.00652 | -0.1349 | -57.6227
-7.5 | -0.3109 | 0.00638 | -0.1352 | -48.7304
-7 | -0.2462 | 0.00624 | -0.1355 | -39.4551
-6.5 | -0.1817 | 0.00613 | -0.1358 | -29.6411
-6 | -0.1174 | 0.00603 | -0.1361 | -19.4693
-5.5 | -0.0531 | 0.00592 | -0.1365 | -8.9696
-5 | 0.0108 | 0.00589 | -0.1369 | 1.8336
-4.5 | 0.0746 | 0.00584 | -0.1373 | 12.774
-4 | 0.1384 | 0.00578 | -0.1378 | 23.9446
-3.5 | 0.202 | 0.00576 | -0.1382 | 35.0694
-3 | 0.2656 | 0.00572 | -0.1387 | 46.4336
-2.5 | 0.3289 | 0.0057 | -0.1392 | 57.7018
-2 | 0.392 | 0.00575 | -0.1397 | 68.1739
-1.5 | 0.455 | 0.00577 | -0.1402 | 78.8562
-0.5 | 0.5807 | 0.00586 | -0.1411 | 99.0956
0 | 0.6435 | 0.00589 | -0.1416 | 109.253
0.5 | 0.7062 | 0.00592 | -0.1421 | 119.2905
1 | 0.7685 | 0.00602 | -0.1425 | 127.6578
1.5 | 0.8307 | 0.00613 | -0.1429 | 135.5139
2 | 0.8929 | 0.00622 | -0.1432 | 143.5531
2.5 | 0.9542 | 0.00644 | -0.1434 | 148.1677
3 | 1.0156 | 0.00663 | -0.1436 | 153.1825
3.5 | 1.0767 | 0.00685 | -0.1436 | 157.1825
4 | 1.1371 | 0.00715 | -0.1436 | 159.035
4.5 | 1.1978 | 0.00739 | -0.1436 | 162.0839
5 | 1.2586 | 0.0076 | -0.1435 | 165.6053
5.5 | 1.3186 | 0.00789 | -0.1433 | 167.1229
6 | 1.3782 | 0.0082 | -0.143 | 168.0732
6.5 | 1.438 | 0.00849 | -0.1426 | 169.3757
7 | 1.4977 | 0.00875 | -0.1422 | 171.1657
7.5 | 1.5574 | 0.00901 | -0.1418 | 172.8524
8 | 1.6157 | 0.00938 | -0.1411 | 172.2495
8.5 | 1.6735 | 0.00976 | -0.1402 | 171.4652
9 | 1.7294 | 0.01028 | -0.139 | 168.2296
9.5 | 1.7855 | 0.01073 | -0.1378 | 166.4026
10 | 1.8414 | 0.01117 | -0.1365 | 164.8523
10.5 | 1.8966 | 0.01162 | -0.135 | 163.2186
11 | 1.95 | 0.01215 | -0.1332 | 160.4938
11.5 | 2.0037 | 0.01259 | -0.1314 | 159.1501
12 | 2.0542 | 0.01287 | -0.1291 | 159.6115
12.5 | 2.1002 | 0.01361 | -0.1259 | 154.313
13 | 2.1398 | 0.01444 | -0.1216 | 148.1856
13.5 | 2.1678 | 0.01548 | -0.1154 | 140.0388
14 | 2.1924 | 0.01684 | -0.1092 | 130.19
14.5 | 2.2172 | 0.01846 | -0.1036 | 120.1083
15 | 2.2404 | 0.0204 | -0.0984 | 109.8235
15.5 | 2.2653 | 0.02249 | -0.094 | 100.7248
16 | 2.2802 | 0.02542 | -0.0892 | 89.701
16.5 | 2.2957 | 0.02861 | -0.0852 | 80.2412
17 | 2.3038 | 0.03261 | -0.0814 | 70.647
17.5 | 2.3076 | 0.0373 | -0.0782 | 61.866
18 | 2.3056 | 0.04288 | -0.0756 | 53.7687
18.5 | 2.2991 | 0.04918 | -0.0736 | 46.7487
19 | 2.2809 | 0.05705 | -0.0725 | 39.9807
19.5 | 2.2596 | 0.06547 | -0.072 | 34.5135
20 | 2.2237 | 0.07586 | -0.0725 | 29.3132

## 151. Re 20M Mach 0.50 (1)
BIGFOIL.COM POLAR EXPORT
NM Retro 14
NM Retro 14 |  |  |  | Cl Max: | 1.771 | at alpha= | 9.5 | deg
JavaFoil+Calcfoil stall+Eppler ext transition |  |  |  | L/D Max: | 99.952 | at alpha= | 5.5 | deg
Re: | 20000000 |  |  | Cd Min: | 0.0115 | at alpha= | -3.5 | deg
Mach: | 0.5 |  |  | Cl=0 at alpha= | -5.1177 | deg
|  |  |  | @ Cl=0.1, Cd= | 0.01164
|  |  |  | @ Cl=0.4, Cd= | 0.011573
|  |  |  | @ Cl=0.6, Cd= | 0.011652
alpha (deg) | Cl | Cd | Cm | Cl/Cd
-20 | -0.845 | 0.18554 | -0.084 | -4.556
-19.5 | -0.819 | 0.16755 | -0.086 | -4.888
-19 | -0.788 | 0.18325 | -0.082 | -4.298
-18.5 | -0.762 | 0.16026 | -0.084 | -4.752
-18 | -0.735 | 0.14464 | -0.086 | -5.084
-17.5 | -0.702 | 0.16073 | -0.08 | -4.37
-17 | -0.677 | 0.13943 | -0.083 | -4.854
-16.5 | -0.651 | 0.12485 | -0.086 | -5.211
-16 | -0.618 | 0.13501 | -0.08 | -4.579
-15.5 | -0.592 | 0.11864 | -0.083 | -4.992
-15 | -0.562 | 0.11988 | -0.079 | -4.687
-14.5 | -0.536 | 0.10536 | -0.084 | -5.089
-14 | -0.508 | 0.10002 | -0.084 | -5.077
-13.5 | -0.485 | 0.08468 | -0.092 | -5.728
-13 | -0.453 | 0.08646 | -0.087 | -5.235
-12.5 | -0.433 | 0.0693 | -0.099 | -6.251
-12 | -0.402 | 0.06823 | -0.097 | -5.896
-11.5 | -0.39 | 0.04608 | -0.113 | -8.458
-11 | -0.357 | 0.04636 | -0.112 | -7.709
-10.5 | -0.318 | 0.05563 | -0.102 | -5.711
-10 | -0.29 | 0.05096 | -0.104 | -5.694
-9.5 | -0.257 | 0.05373 | -0.099 | -4.787
-9 | -0.349 | 0.05883 | -0.089 | -5.927
-8.5 | -0.367 | 0.02464 | -0.126 | -14.911
-8 | -0.341 | 0.01769 | -0.133 | -19.271
-7.5 | -0.282 | 0.02271 | -0.127 | -12.397
-7 | -0.249 | 0.01213 | -0.142 | -20.506
-6.5 | -0.186 | 0.01254 | -0.142 | -14.79
-6 | -0.12 | 0.01228 | -0.142 | -9.76
-5.5 | -0.052 | 0.01174 | -0.142 | -4.461
-5 | 0.016 | 0.01175 | -0.143 | 1.398
-4.5 | 0.086 | 0.01165 | -0.143 | 7.388
-4 | 0.156 | 0.0116 | -0.143 | 13.482
-3.5 | 0.227 | 0.0115 | -0.143 | 19.73
-3 | 0.298 | 0.01156 | -0.143 | 25.751
-2.5 | 0.369 | 0.01156 | -0.143 | 31.9
-2 | 0.44 | 0.01159 | -0.143 | 37.924
-1.5 | 0.51 | 0.01161 | -0.143 | 43.943
-1 | 0.581 | 0.01159 | -0.143 | 50.099
-0.5 | 0.651 | 0.01182 | -0.143 | 55.059
0 | 0.72 | 0.01189 | -0.143 | 60.58
0.5 | 0.79 | 0.01191 | -0.144 | 66.357
1 | 0.86 | 0.01238 | -0.144 | 69.443
1.5 | 0.929 | 0.01247 | -0.144 | 74.485
2 | 0.997 | 0.01262 | -0.144 | 79.006
2.5 | 1.065 | 0.01273 | -0.144 | 83.695
3 | 1.133 | 0.01328 | -0.144 | 85.261
3.5 | 1.199 | 0.01352 | -0.144 | 88.719
4 | 1.265 | 0.01374 | -0.144 | 92.092
4.5 | 1.33 | 0.01403 | -0.144 | 94.815
5 | 1.394 | 0.01424 | -0.144 | 97.881
5.5 | 1.456 | 0.01457 | -0.144 | 99.952
6 | 1.516 | 0.01547 | -0.144 | 97.967
6.5 | 1.573 | 0.01612 | -0.144 | 97.571
7 | 1.627 | 0.0167 | -0.144 | 97.439
7.5 | 1.675 | 0.01862 | -0.143 | 89.915
8 | 1.717 | 0.02038 | -0.143 | 84.261
8.5 | 1.754 | 0.02128 | -0.143 | 82.401
9 | 1.763 | 0.02625 | -0.14 | 67.165
9.5 | 1.771 | 0.02855 | -0.139 | 62.017
10 | 1.757 | 0.03177 | -0.137 | 55.312
10.5 | 1.717 | 0.0366 | -0.135 | 46.909
11 | 1.61 | 0.04504 | -0.131 | 35.737
11.5 | 1.263 | 0.06585 | -0.121 | 19.178
12 | 0.975 | 0.11479 | -0.093 | 8.49
12.5 | 0.997 | 0.11809 | -0.089 | 8.439
13 | 1.026 | 0.12481 | -0.091 | 8.222
13.5 | 1.052 | 0.13647 | -0.09 | 7.708
14 | 1.079 | 0.1482 | -0.09 | 7.28
14.5 | 1.107 | 0.1534 | -0.091 | 7.217

## 152. Re 20M Mach 0.50 (2)
BIGFOIL.COM POLAR EXPORT
NM Retro 14
NM Retro 14 |  |  |  | Cl Max: | 2.4242 | at alpha= | 13.5 | deg
XFOIL ncrit=9 |  |  |  | L/D Max: | 171.953 | at alpha= | 6.5 | deg
Re: | 20000000 |  |  | Cd Min: | 0.13042 | at alpha= | -15 | deg
Mach: | 0.5 |  |  | Cl=0 at alpha= | -4.9411 | deg
|  |  |  | @ Cl=0.1, Cd= | 0.0060208
|  |  |  | @ Cl=0.4, Cd= | 0.0058719
|  |  |  | @ Cl=0.6, Cd= | 0.005949
alpha (deg) | Cl | Cd | Cm | Cl/Cd
-15 | -0.6595 | 0.13042 | -0.0444 | -5.0567
-14.5 | -0.6904 | 0.11839 | -0.0525 | -5.8316
-14 | -0.7075 | 0.10797 | -0.0597 | -6.5527
-13.5 | -0.7227 | 0.09803 | -0.0668 | -7.3722
-13 | -0.7371 | 0.08844 | -0.0738 | -8.3345
-12.5 | -0.7487 | 0.07938 | -0.0803 | -9.4318
-12 | -0.7604 | 0.07056 | -0.0868 | -10.7766
-11.5 | -0.7737 | 0.06172 | -0.0934 | -12.5356
-11 | -0.7892 | 0.05273 | -0.1003 | -14.9668
-10.5 | -0.8066 | 0.04352 | -0.1075 | -18.534
-10 | -0.8149 | 0.03174 | -0.1232 | -25.6742
-9.5 | -0.77 | 0.01355 | -0.1614 | -56.8266
-9 | -0.6788 | 0.00879 | -0.1653 | -77.2241
-8.5 | -0.587 | 0.00792 | -0.1633 | -74.1162
-8 | -0.4985 | 0.00742 | -0.1614 | -67.1833
-7.5 | -0.4127 | 0.00708 | -0.1597 | -58.291
-7 | -0.329 | 0.00683 | -0.1584 | -48.1698
-6.5 | -0.2472 | 0.00664 | -0.1574 | -37.2289
-6 | -0.1665 | 0.00642 | -0.1567 | -25.9346
-5.5 | -0.0872 | 0.00626 | -0.1562 | -13.9297
-5 | -0.0091 | 0.00615 | -0.1558 | -1.4797
-4.5 | 0.0681 | 0.00605 | -0.1557 | 11.2562
-4 | 0.1445 | 0.00598 | -0.1556 | 24.1639
-3.5 | 0.2203 | 0.00592 | -0.1557 | 37.2128
-3 | 0.2953 | 0.00591 | -0.1559 | 49.9662
-2.5 | 0.37 | 0.00588 | -0.1561 | 62.9252
-2 | 0.4444 | 0.00586 | -0.1565 | 75.8362
-1.5 | 0.518 | 0.00592 | -0.1568 | 87.5
-1 | 0.5918 | 0.00594 | -0.1571 | 99.6296
-0.5 | 0.665 | 0.00602 | -0.1574 | 110.4651
0 | 0.7385 | 0.00606 | -0.1578 | 121.8647
0.5 | 0.8117 | 0.00615 | -0.1581 | 131.9837
1 | 0.8846 | 0.00628 | -0.1582 | 140.8599
1.5 | 0.9576 | 0.00644 | -0.1583 | 148.6957
2 | 1.0304 | 0.00662 | -0.1582 | 155.6495
2.5 | 1.1028 | 0.00688 | -0.1579 | 160.2907
3 | 1.1751 | 0.00716 | -0.1574 | 164.1201
3.5 | 1.2464 | 0.00756 | -0.1565 | 164.8677
4 | 1.3191 | 0.00786 | -0.1557 | 167.8244
4.5 | 1.392 | 0.00817 | -0.1546 | 170.3794
5 | 1.463 | 0.00864 | -0.153 | 169.3287
5.5 | 1.535 | 0.00906 | -0.1512 | 169.426
6 | 1.6077 | 0.00944 | -0.1493 | 170.3072
6.5 | 1.6817 | 0.00978 | -0.1472 | 171.953
7 | 1.7533 | 0.01026 | -0.1444 | 170.8869
7.5 | 1.8255 | 0.01072 | -0.1413 | 170.2892
8 | 1.8902 | 0.01152 | -0.1368 | 164.0799
8.5 | 1.9551 | 0.01222 | -0.1319 | 159.9918
9 | 2.0144 | 0.01299 | -0.1259 | 155.0731
9.5 | 2.0648 | 0.01379 | -0.1182 | 149.7317
10 | 2.1183 | 0.01488 | -0.1112 | 142.3589
10.5 | 2.1699 | 0.01629 | -0.1042 | 133.2044
11 | 2.2247 | 0.01782 | -0.0976 | 124.8429
11.5 | 2.2777 | 0.0197 | -0.091 | 115.6193
12 | 2.3249 | 0.02217 | -0.0845 | 104.8669
12.5 | 2.373 | 0.02474 | -0.0781 | 95.9175
13 | 2.4082 | 0.02851 | -0.0715 | 84.4686
13.5 | 2.4242 | 0.03381 | -0.065 | 71.7007
14 | 2.4106 | 0.04143 | -0.0598 | 58.1849
14.5 | 2.3778 | 0.05075 | -0.0563 | 46.8532