## index
index | Re | Mach | Datasource
1 | 50000 | 0 | JavaFoil+Calcfoil stall+Eppler ext transition
2 | 50000 | 0 | XFOIL ncrit=9
3 | 50000 | 0.1 | JavaFoil+Calcfoil stall+Eppler ext transition
4 | 50000 | 0.1 | XFOIL ncrit=9
5 | 50000 | 0.25 | JavaFoil+Calcfoil stall+Eppler ext transition
6 | 50000 | 0.25 | XFOIL ncrit=9
7 | 50000 | 0.5 | JavaFoil+Calcfoil stall+Eppler ext transition
8 | 50000 | 0.5 | XFOIL ncrit=9
9 | 100000 | 0 | JavaFoil+Calcfoil stall+Eppler ext transition
10 | 100000 | 0 | XFOIL ncrit=9
11 | 100000 | 0.1 | JavaFoil+Calcfoil stall+Eppler ext transition
12 | 100000 | 0.1 | XFOIL ncrit=9
13 | 100000 | 0.25 | JavaFoil+Calcfoil stall+Eppler ext transition
14 | 100000 | 0.25 | XFOIL ncrit=9
15 | 100000 | 0.5 | JavaFoil+Calcfoil stall+Eppler ext transition
16 | 100000 | 0.5 | XFOIL ncrit=9
17 | 250000 | 0 | JavaFoil+Calcfoil stall+Eppler ext transition
18 | 250000 | 0 | XFOIL ncrit=9
19 | 250000 | 0.1 | JavaFoil+Calcfoil stall+Eppler ext transition
20 | 250000 | 0.1 | XFOIL ncrit=9
21 | 250000 | 0.25 | JavaFoil+Calcfoil stall+Eppler ext transition
22 | 250000 | 0.25 | XFOIL ncrit=9
23 | 250000 | 0.5 | JavaFoil+Calcfoil stall+Eppler ext transition
24 | 250000 | 0.5 | XFOIL ncrit=9
25 | 500000 | 0 | JavaFoil+Calcfoil stall+Eppler ext transition
26 | 500000 | 0 | XFOIL ncrit=9
27 | 500000 | 0.1 | JavaFoil+Calcfoil stall+Eppler ext transition
28 | 500000 | 0.1 | XFOIL ncrit=9
29 | 500000 | 0.25 | JavaFoil+Calcfoil stall+Eppler ext transition
30 | 500000 | 0.25 | XFOIL ncrit=9
31 | 500000 | 0.5 | JavaFoil+Calcfoil stall+Eppler ext transition
32 | 500000 | 0.5 | XFOIL ncrit=9
33 | 750000 | 0 | JavaFoil+Calcfoil stall+Eppler ext transition
34 | 750000 | 0 | XFOIL ncrit=9
35 | 750000 | 0.1 | JavaFoil+Calcfoil stall+Eppler ext transition
36 | 750000 | 0.1 | XFOIL ncrit=9
37 | 750000 | 0.25 | JavaFoil+Calcfoil stall+Eppler ext transition
38 | 750000 | 0.25 | XFOIL ncrit=9
39 | 750000 | 0.5 | JavaFoil+Calcfoil stall+Eppler ext transition
40 | 750000 | 0.5 | XFOIL ncrit=9
41 | 1000000 | 0 | JavaFoil+Calcfoil stall+Eppler ext transition
42 | 1000000 | 0 | XFOIL ncrit=9
43 | 1000000 | 0.1 | JavaFoil+Calcfoil stall+Eppler ext transition
44 | 1000000 | 0.1 | XFOIL ncrit=9
45 | 1000000 | 0.25 | JavaFoil+Calcfoil stall+Eppler ext transition
46 | 1000000 | 0.25 | XFOIL ncrit=9
47 | 1000000 | 0.5 | JavaFoil+Calcfoil stall+Eppler ext transition
48 | 1000000 | 0.5 | XFOIL ncrit=9
49 | 2000000 | 0 | JavaFoil+Calcfoil stall+Eppler ext transition
50 | 2000000 | 0 | XFOIL ncrit=9
51 | 2000000 | 0.1 | JavaFoil+Calcfoil stall+Eppler ext transition
52 | 2000000 | 0.1 | XFOIL ncrit=9
53 | 2000000 | 0.25 | JavaFoil+Calcfoil stall+Eppler ext transition
54 | 2000000 | 0.25 | XFOIL ncrit=9
55 | 2000000 | 0.5 | JavaFoil+Calcfoil stall+Eppler ext transition
56 | 2000000 | 0.5 | XFOIL ncrit=9
57 | 3000000 | 0 | JavaFoil+Calcfoil stall+Eppler ext transition
58 | 3000000 | 0 | XFOIL ncrit=9
59 | 3000000 | 0.1 | JavaFoil+Calcfoil stall+Eppler ext transition
60 | 3000000 | 0.1 | XFOIL ncrit=9
61 | 3000000 | 0.25 | JavaFoil+Calcfoil stall+Eppler ext transition
62 | 3000000 | 0.25 | XFOIL ncrit=9
63 | 3000000 | 0.5 | JavaFoil+Calcfoil stall+Eppler ext transition
64 | 3000000 | 0.5 | XFOIL ncrit=9
65 | 4000000 | 0 | JavaFoil+Calcfoil stall+Eppler ext transition
66 | 4000000 | 0 | XFOIL ncrit=9
67 | 4000000 | 0.1 | JavaFoil+Calcfoil stall+Eppler ext transition
68 | 4000000 | 0.1 | XFOIL ncrit=9
69 | 4000000 | 0.25 | JavaFoil+Calcfoil stall+Eppler ext transition
70 | 4000000 | 0.25 | XFOIL ncrit=9
71 | 4000000 | 0.5 | JavaFoil+Calcfoil stall+Eppler ext transition
72 | 4000000 | 0.5 | XFOIL ncrit=9
73 | 5000000 | 0 | JavaFoil+Calcfoil stall+Eppler ext transition
74 | 5000000 | 0 | XFOIL ncrit=9
75 | 5000000 | 0.1 | JavaFoil+Calcfoil stall+Eppler ext transition
76 | 5000000 | 0.1 | XFOIL ncrit=9
77 | 5000000 | 0.25 | JavaFoil+Calcfoil stall+Eppler ext transition
78 | 5000000 | 0.25 | XFOIL ncrit=9
79 | 5000000 | 0.5 | JavaFoil+Calcfoil stall+Eppler ext transition
80 | 5000000 | 0.5 | XFOIL ncrit=9
81 | 6000000 | 0 | JavaFoil+Calcfoil stall+Eppler ext transition
82 | 6000000 | 0 | XFOIL ncrit=9
83 | 6000000 | 0.1 | JavaFoil+Calcfoil stall+Eppler ext transition
84 | 6000000 | 0.1 | XFOIL ncrit=9
85 | 6000000 | 0.25 | JavaFoil+Calcfoil stall+Eppler ext transition
86 | 6000000 | 0.25 | XFOIL ncrit=9
87 | 6000000 | 0.5 | JavaFoil+Calcfoil stall+Eppler ext transition
88 | 6000000 | 0.5 | XFOIL ncrit=9
89 | 7000000 | 0 | JavaFoil+Calcfoil stall+Eppler ext transition
90 | 7000000 | 0 | XFOIL ncrit=9
91 | 7000000 | 0.1 | JavaFoil+Calcfoil stall+Eppler ext transition
92 | 7000000 | 0.1 | XFOIL ncrit=9
93 | 7000000 | 0.25 | JavaFoil+Calcfoil stall+Eppler ext transition
94 | 7000000 | 0.25 | XFOIL ncrit=9
95 | 7000000 | 0.5 | JavaFoil+Calcfoil stall+Eppler ext transition
96 | 7000000 | 0.5 | XFOIL ncrit=9
97 | 8000000 | 0 | JavaFoil+Calcfoil stall+Eppler ext transition
98 | 8000000 | 0 | XFOIL ncrit=9
99 | 8000000 | 0.1 | JavaFoil+Calcfoil stall+Eppler ext transition
100 | 8000000 | 0.1 | XFOIL ncrit=9
101 | 8000000 | 0.25 | JavaFoil+Calcfoil stall+Eppler ext transition
102 | 8000000 | 0.25 | XFOIL ncrit=9
103 | 8000000 | 0.5 | JavaFoil+Calcfoil stall+Eppler ext transition
104 | 8000000 | 0.5 | XFOIL ncrit=9
105 | 10000000 | 0 | JavaFoil+Calcfoil stall+Eppler ext transition
106 | 10000000 | 0 | XFOIL ncrit=9
107 | 10000000 | 0.1 | JavaFoil+Calcfoil stall+Eppler ext transition
108 | 10000000 | 0.1 | XFOIL ncrit=9
109 | 10000000 | 0.25 | JavaFoil+Calcfoil stall+Eppler ext transition
110 | 10000000 | 0.25 | XFOIL ncrit=9
111 | 10000000 | 0.5 | JavaFoil+Calcfoil stall+Eppler ext transition
112 | 10000000 | 0.5 | XFOIL ncrit=9
113 | 12000000 | 0 | JavaFoil+Calcfoil stall+Eppler ext transition
114 | 12000000 | 0 | XFOIL ncrit=9
115 | 12000000 | 0.1 | JavaFoil+Calcfoil stall+Eppler ext transition
116 | 12000000 | 0.1 | XFOIL ncrit=9
117 | 12000000 | 0.25 | JavaFoil+Calcfoil stall+Eppler ext transition
118 | 12000000 | 0.25 | XFOIL ncrit=9
119 | 12000000 | 0.5 | JavaFoil+Calcfoil stall+Eppler ext transition
120 | 12000000 | 0.5 | XFOIL ncrit=9
121 | 14000000 | 0 | JavaFoil+Calcfoil stall+Eppler ext transition
122 | 14000000 | 0 | XFOIL ncrit=9
123 | 14000000 | 0.1 | JavaFoil+Calcfoil stall+Eppler ext transition
124 | 14000000 | 0.1 | XFOIL ncrit=9
125 | 14000000 | 0.25 | JavaFoil+Calcfoil stall+Eppler ext transition
126 | 14000000 | 0.25 | XFOIL ncrit=9
127 | 14000000 | 0.5 | JavaFoil+Calcfoil stall+Eppler ext transition
128 | 14000000 | 0.5 | XFOIL ncrit=9
129 | 16000000 | 0 | JavaFoil+Calcfoil stall+Eppler ext transition
130 | 16000000 | 0 | XFOIL ncrit=9
131 | 16000000 | 0.1 | JavaFoil+Calcfoil stall+Eppler ext transition
132 | 16000000 | 0.1 | XFOIL ncrit=9
133 | 16000000 | 0.25 | JavaFoil+Calcfoil stall+Eppler ext transition
134 | 16000000 | 0.25 | XFOIL ncrit=9
135 | 16000000 | 0.5 | JavaFoil+Calcfoil stall+Eppler ext transition
136 | 16000000 | 0.5 | XFOIL ncrit=9
137 | 18000000 | 0 | JavaFoil+Calcfoil stall+Eppler ext transition
138 | 18000000 | 0 | XFOIL ncrit=9
139 | 18000000 | 0.1 | JavaFoil+Calcfoil stall+Eppler ext transition
140 | 18000000 | 0.1 | XFOIL ncrit=9
141 | 18000000 | 0.25 | JavaFoil+Calcfoil stall+Eppler ext transition
142 | 18000000 | 0.25 | XFOIL ncrit=9
143 | 18000000 | 0.5 | JavaFoil+Calcfoil stall+Eppler ext transition
144 | 18000000 | 0.5 | XFOIL ncrit=9
145 | 20000000 | 0 | JavaFoil+Calcfoil stall+Eppler ext transition
146 | 20000000 | 0 | XFOIL ncrit=9
147 | 20000000 | 0.1 | JavaFoil+Calcfoil stall+Eppler ext transition
148 | 20000000 | 0.1 | XFOIL ncrit=9
149 | 20000000 | 0.25 | JavaFoil+Calcfoil stall+Eppler ext transition
150 | 20000000 | 0.25 | XFOIL ncrit=9
151 | 20000000 | 0.5 | JavaFoil+Calcfoil stall+Eppler ext transition
152 | 20000000 | 0.5 | XFOIL ncrit=9

## 1. Re 50k Mach 0.00 (1)
BIGFOIL.COM POLAR EXPORT
NACA64A314
NACA64A314 |  |  |  | Cl Max: | 1.102 | at alpha= | 12 | deg
JavaFoil+Calcfoil stall+Eppler ext transition |  |  |  | L/D Max: | 38.491 | at alpha= | 6.5 | deg
Re: | 50000 |  |  | Cd Min: | 0.01691 | at alpha= | -2 | deg
Mach: | 0 |  |  | Cl=0 at alpha= | -2.425 | deg
|  |  |  | @ Cl=0.1, Cd= | 0.017424
|  |  |  | @ Cl=0.4, Cd= | 0.01826
|  |  |  | @ Cl=0.6, Cd= | 0.019489
alpha (deg) | Cl | Cd | Cm | Cl/Cd
-20 | -0.62 | 0.36548 | -0.01 | -1.697
-19.5 | -0.642 | 0.33094 | -0.01 | -1.941
-19 | -0.664 | 0.31736 | -0.011 | -2.094
-18.5 | -0.686 | 0.29807 | -0.011 | -2.301
-18 | -0.707 | 0.27754 | -0.011 | -2.546
-17.5 | -0.726 | 0.25607 | -0.012 | -2.836
-17 | -0.744 | 0.23628 | -0.012 | -3.15
-16.5 | -0.761 | 0.22572 | -0.012 | -3.371
-16 | -0.775 | 0.21054 | -0.013 | -3.682
-15.5 | -0.787 | 0.19148 | -0.013 | -4.11
-15 | -0.796 | 0.18271 | -0.013 | -4.354
-14.5 | -0.794 | 0.16718 | -0.013 | -4.749
-14 | -0.79 | 0.15535 | -0.014 | -5.084
-13.5 | -0.783 | 0.14074 | -0.014 | -5.561
-13 | -0.773 | 0.13313 | -0.015 | -5.804
-12.5 | -0.76 | 0.1239 | -0.015 | -6.131
-12 | -0.743 | 0.11614 | -0.015 | -6.4
-11.5 | -0.724 | 0.10856 | -0.016 | -6.67
-11 | -0.702 | 0.10061 | -0.017 | -6.976
-10.5 | -0.677 | 0.0906 | -0.017 | -7.467
-10 | -0.648 | 0.08499 | -0.017 | -7.629
-9.5 | -0.617 | 0.07963 | -0.018 | -7.754
-9 | -0.584 | 0.0746 | -0.018 | -7.828
-8.5 | -0.548 | 0.06985 | -0.019 | -7.846
-8 | -0.51 | 0.06423 | -0.019 | -7.937
-7.5 | -0.47 | 0.06081 | -0.02 | -7.727
-7 | -0.428 | 0.05644 | -0.02 | -7.584
-6.5 | -0.385 | 0.05278 | -0.021 | -7.292
-6 | -0.34 | 0.04998 | -0.022 | -6.809
-5.5 | -0.295 | 0.04721 | -0.023 | -6.243
-5 | -0.249 | 0.04441 | -0.025 | -5.597
-4.5 | -0.249 | 0.01911 | -0.052 | -13.054
-4 | -0.19 | 0.01888 | -0.053 | -10.054
-3.5 | -0.123 | 0.01958 | -0.051 | -6.306
-3 | -0.066 | 0.01902 | -0.052 | -3.495
-2.5 | -0.009 | 0.01807 | -0.054 | -0.487
-2 | 0.051 | 0.01691 | -0.055 | 3.021
-1.5 | 0.113 | 0.01756 | -0.057 | 6.409
-1 | 0.173 | 0.01756 | -0.057 | 9.873
-0.5 | 0.234 | 0.01761 | -0.058 | 13.294
0 | 0.29 | 0.01791 | -0.059 | 16.176
0.5 | 0.349 | 0.01807 | -0.06 | 19.309
1 | 0.408 | 0.01829 | -0.06 | 22.304
1.5 | 0.467 | 0.01857 | -0.061 | 25.135
2 | 0.524 | 0.01891 | -0.062 | 27.724
2.5 | 0.58 | 0.01931 | -0.062 | 30.058
3 | 0.637 | 0.01982 | -0.063 | 32.145
3.5 | 0.693 | 0.02032 | -0.063 | 34.099
4 | 0.748 | 0.02091 | -0.064 | 35.773
4.5 | 0.801 | 0.02161 | -0.064 | 37.083
5 | 0.853 | 0.02242 | -0.065 | 38.032
5.5 | 0.901 | 0.02345 | -0.065 | 38.417
6 | 0.975 | 0.02559 | -0.068 | 38.111
6.5 | 1.023 | 0.02657 | -0.068 | 38.491
7 | 0.885 | 0.05338 | -0.034 | 16.579
7.5 | 0.921 | 0.05737 | -0.031 | 16.053
8 | 0.956 | 0.06142 | -0.03 | 15.572
8.5 | 0.988 | 0.0659 | -0.029 | 14.986
9 | 1.015 | 0.07058 | -0.028 | 14.384
9.5 | 1.04 | 0.0759 | -0.028 | 13.7
10 | 1.06 | 0.08335 | -0.028 | 12.722
10.5 | 1.077 | 0.08998 | -0.028 | 11.968
11 | 1.089 | 0.0976 | -0.028 | 11.161
11.5 | 1.098 | 0.10417 | -0.028 | 10.538
12 | 1.102 | 0.11229 | -0.028 | 9.812
12.5 | 1.102 | 0.12369 | -0.027 | 8.908
13 | 1.098 | 0.13195 | -0.027 | 8.32
13.5 | 1.09 | 0.14071 | -0.028 | 7.748
14 | 1.079 | 0.15609 | -0.027 | 6.912
14.5 | 1.064 | 0.16303 | -0.027 | 6.529
15 | 1.044 | 0.17442 | -0.027 | 5.988
15.5 | 1.019 | 0.19374 | -0.027 | 5.261
16 | 0.992 | 0.20436 | -0.026 | 4.852
16.5 | 0.962 | 0.22525 | -0.026 | 4.271
17 | 0.931 | 0.24493 | -0.026 | 3.802

## 2. Re 50k Mach 0.00 (2)
BIGFOIL.COM POLAR EXPORT
NACA64A314
NACA64A314 |  |  |  | Cl Max: | 1.1091 | at alpha= | 11 | deg
XFOIL ncrit=9 |  |  |  | L/D Max: | 28.2807 | at alpha= | 8.5 | deg
Re: | 50000 |  |  | Cd Min: | 0.19555 | at alpha= | 16 | deg
Mach: | 0 |  |  | Cl=0 at alpha= | 1.9838 | deg
|  |  |  | @ Cl=0.1, Cd= | 0.042342
|  |  |  | @ Cl=0.4, Cd= | 0.055546
|  |  |  | @ Cl=0.6, Cd= | 0.058783
alpha (deg) | Cl | Cd | Cm | Cl/Cd
-12 | -0.3939 | 0.13473 | -0.0311 | -2.9236
-11.5 | -0.3817 | 0.12877 | -0.0306 | -2.9642
-11 | -0.3996 | 0.12538 | -0.0305 | -3.1871
-10.5 | -0.376 | 0.11747 | -0.0294 | -3.2008
-10 | -0.3644 | 0.11155 | -0.0279 | -3.2667
-9 | -0.4951 | 0.08445 | -0.0454 | -5.8626
-8 | -0.6949 | 0.06651 | -0.0357 | -10.4481
-7.5 | -0.7081 | 0.0594 | -0.0304 | -11.9209
-7 | -0.7254 | 0.05252 | -0.0241 | -13.8119
-6.5 | -0.7147 | 0.0467 | -0.0192 | -15.3041
-6 | -0.6962 | 0.04209 | -0.0146 | -16.5407
-5.5 | -0.6687 | 0.03814 | -0.0105 | -17.5328
-5 | -0.6324 | 0.03483 | -0.0076 | -18.1568
-4.5 | -0.5944 | 0.03223 | -0.0047 | -18.4424
-4 | -0.5568 | 0.02994 | -0.0015 | -18.5972
-3.5 | -0.5282 | 0.02693 | 0.0024 | -19.6138
-3 | -0.5473 | 0.0265 | 0.0219 | -20.6528
-2.5 | -0.5336 | 0.02756 | 0.0347 | -19.3614
-2 | -0.2164 | 0.03511 | -0.0033 | -6.1635
-1.5 | -0.1112 | 0.03559 | -0.0184 | -3.1245
-1 | -0.1206 | 0.03489 | -0.0133 | -3.4566
-0.5 | -0.1347 | 0.03388 | -0.0074 | -3.9758
0 | -0.142 | 0.03277 | -0.0027 | -4.3332
0.5 | -0.1235 | 0.03261 | -0.002 | -3.7872
1 | -0.0893 | 0.03349 | -0.0028 | -2.6665
1.5 | -0.0477 | 0.03497 | -0.0043 | -1.364
2 | 0.0016 | 0.03707 | -0.0069 | 0.043162
2.5 | 0.0338 | 0.03854 | -0.0064 | 0.87701
3 | 0.0642 | 0.04035 | -0.0058 | 1.5911
4 | 0.1589 | 0.04562 | -0.0107 | 3.4831
4.5 | 0.2185 | 0.04838 | -0.0147 | 4.5163
5 | 0.2843 | 0.05119 | -0.0191 | 5.5538
5.5 | 0.3452 | 0.05371 | -0.022 | 6.4271
6 | 0.421 | 0.05625 | -0.0261 | 7.4844
6.5 | 0.4671 | 0.05818 | -0.0261 | 8.0285
7 | 0.5349 | 0.05948 | -0.0272 | 8.9929
7.5 | 0.6218 | 0.05855 | -0.0275 | 10.62
8.5 | 0.8866 | 0.03135 | -0.0077 | 28.2807
9 | 0.8919 | 0.03633 | -0.0007 | 24.55
9.5 | 1.0184 | 0.04242 | -0.0092 | 24.0075
10 | 1.0706 | 0.04824 | -0.0089 | 22.1932
10.5 | 1.1018 | 0.0544 | -0.0061 | 20.2537
11 | 1.1091 | 0.0613 | -0.0014 | 18.093
11.5 | 1.0884 | 0.06789 | 0.0059 | 16.0318
12 | 1.0598 | 0.07529 | 0.012 | 14.0762
12.5 | 0.994 | 0.08308 | 0.0166 | 11.9644
13 | 0.867 | 0.1005 | 0.0107 | 8.6269
14 | 0.672 | 0.16382 | -0.0338 | 4.1021
14.5 | 0.6973 | 0.17335 | -0.0352 | 4.0225
15 | 0.7078 | 0.18063 | -0.0371 | 3.9185
15.5 | 0.7123 | 0.18665 | -0.0395 | 3.8162
16 | 0.7345 | 0.19555 | -0.0411 | 3.7561

## 3. Re 50k Mach 0.10 (1)
BIGFOIL.COM POLAR EXPORT
NACA64A314
NACA64A314 |  |  |  | Cl Max: | 1.093 | at alpha= | 12 | deg
JavaFoil+Calcfoil stall+Eppler ext transition |  |  |  | L/D Max: | 38.423 | at alpha= | 6.5 | deg
Re: | 50000 |  |  | Cd Min: | 0.01757 | at alpha= | -1 | deg
Mach: | 0.1 |  |  | Cl=0 at alpha= | -2.425 | deg
|  |  |  | @ Cl=0.1, Cd= | 0.017668
|  |  |  | @ Cl=0.4, Cd= | 0.018311
|  |  |  | @ Cl=0.6, Cd= | 0.019538
alpha (deg) | Cl | Cd | Cm | Cl/Cd
-19.5 | -0.591 | 0.36086 | -0.01 | -1.637
-19 | -0.616 | 0.33648 | -0.011 | -1.83
-18.5 | -0.641 | 0.30671 | -0.011 | -2.089
-18 | -0.665 | 0.28618 | -0.011 | -2.323
-17.5 | -0.688 | 0.271 | -0.012 | -2.539
-17 | -0.71 | 0.25106 | -0.012 | -2.828
-16.5 | -0.73 | 0.23603 | -0.012 | -3.094
-16 | -0.748 | 0.21559 | -0.013 | -3.471
-15.5 | -0.764 | 0.20221 | -0.013 | -3.778
-15 | -0.776 | 0.18633 | -0.013 | -4.164
-14.5 | -0.777 | 0.17037 | -0.014 | -4.563
-14 | -0.776 | 0.15734 | -0.014 | -4.931
-13.5 | -0.771 | 0.14726 | -0.014 | -5.237
-13 | -0.763 | 0.13471 | -0.015 | -5.667
-12.5 | -0.752 | 0.12425 | -0.015 | -6.055
-12 | -0.738 | 0.1174 | -0.015 | -6.285
-11.5 | -0.72 | 0.10948 | -0.016 | -6.579
-11 | -0.699 | 0.10036 | -0.016 | -6.969
-10.5 | -0.675 | 0.09282 | -0.017 | -7.275
-10 | -0.648 | 0.08678 | -0.017 | -7.466
-9.5 | -0.618 | 0.08011 | -0.018 | -7.711
-9 | -0.585 | 0.07401 | -0.018 | -7.9
-8.5 | -0.549 | 0.07031 | -0.019 | -7.811
-8 | -0.511 | 0.06481 | -0.019 | -7.889
-7.5 | -0.471 | 0.0604 | -0.02 | -7.805
-7 | -0.43 | 0.05681 | -0.021 | -7.564
-6.5 | -0.386 | 0.05305 | -0.021 | -7.285
-6 | -0.342 | 0.05035 | -0.022 | -6.789
-5.5 | -0.296 | 0.04739 | -0.023 | -6.249
-5 | -0.25 | 0.04456 | -0.025 | -5.604
-4.5 | -0.251 | 0.01913 | -0.052 | -13.098
-4 | -0.191 | 0.01902 | -0.053 | -10.031
-3.5 | -0.124 | 0.0197 | -0.051 | -6.289
-3 | -0.067 | 0.01913 | -0.052 | -3.488
-2.5 | -0.009 | 0.01812 | -0.054 | -0.488
-2 | 0.051 | 0.01796 | -0.055 | 2.858
-1.5 | 0.113 | 0.01759 | -0.057 | 6.433
-1 | 0.174 | 0.01757 | -0.058 | 9.916
-0.5 | 0.235 | 0.01764 | -0.058 | 13.334
0 | 0.291 | 0.01795 | -0.059 | 16.217
0.5 | 0.351 | 0.01812 | -0.06 | 19.35
1 | 0.41 | 0.01835 | -0.061 | 22.343
1.5 | 0.469 | 0.01862 | -0.061 | 25.181
2 | 0.527 | 0.01898 | -0.062 | 27.744
2.5 | 0.583 | 0.01938 | -0.062 | 30.079
3 | 0.64 | 0.01991 | -0.063 | 32.152
3.5 | 0.696 | 0.02041 | -0.064 | 34.104
4 | 0.751 | 0.02102 | -0.064 | 35.753
4.5 | 0.805 | 0.02173 | -0.065 | 37.045
5 | 0.856 | 0.02257 | -0.065 | 37.942
5.5 | 0.904 | 0.02365 | -0.065 | 38.216
6 | 0.979 | 0.02567 | -0.068 | 38.151
6.5 | 1.026 | 0.02671 | -0.069 | 38.423
7 | 0.888 | 0.05355 | -0.034 | 16.592
7.5 | 0.924 | 0.05731 | -0.031 | 16.129
8 | 0.959 | 0.06163 | -0.03 | 15.567
8.5 | 0.99 | 0.06676 | -0.029 | 14.832
9 | 1.017 | 0.07158 | -0.028 | 14.21
9.5 | 1.041 | 0.07716 | -0.028 | 13.487
10 | 1.06 | 0.08305 | -0.028 | 12.762
10.5 | 1.075 | 0.09123 | -0.028 | 11.783
11 | 1.085 | 0.09798 | -0.028 | 11.078
11.5 | 1.092 | 0.10518 | -0.028 | 10.377
12 | 1.093 | 0.11384 | -0.028 | 9.602
12.5 | 1.09 | 0.1255 | -0.027 | 8.686
13 | 1.083 | 0.1327 | -0.027 | 8.161
13.5 | 1.072 | 0.14489 | -0.027 | 7.398
14 | 1.057 | 0.15751 | -0.027 | 6.71
14.5 | 1.039 | 0.16923 | -0.027 | 6.137
15 | 1.014 | 0.18237 | -0.027 | 5.561
15.5 | 0.984 | 0.19485 | -0.026 | 5.052
16 | 0.952 | 0.21601 | -0.026 | 4.409
16.5 | 0.918 | 0.24092 | -0.026 | 3.812
17 | 0.883 | 0.25658 | -0.026 | 3.442

## 4. Re 50k Mach 0.10 (2)
BIGFOIL.COM POLAR EXPORT
NACA64A314
NACA64A314 |  |  |  | Cl Max: | 1.1033 | at alpha= | 11 | deg
XFOIL ncrit=9 |  |  |  | L/D Max: | 27.5711 | at alpha= | 8.5 | deg
Re: | 50000 |  |  | Cd Min: | 0.19654 | at alpha= | 16 | deg
Mach: | 0.1 |  |  | Cl=0 at alpha= | 2.0041 | deg
|  |  |  | @ Cl=0.1, Cd= | 0.042311
|  |  |  | @ Cl=0.4, Cd= | 0.055869
|  |  |  | @ Cl=0.6, Cd= | 0.059174
alpha (deg) | Cl | Cd | Cm | Cl/Cd
-12 | -0.3903 | 0.13499 | -0.0312 | -2.8913
-11.5 | -0.3808 | 0.12927 | -0.0308 | -2.9458
-11 | -0.4004 | 0.12604 | -0.0307 | -3.1768
-10.5 | -0.3736 | 0.1178 | -0.0297 | -3.1715
-10 | -0.3631 | 0.11197 | -0.0281 | -3.2428
-9 | -0.4999 | 0.08445 | -0.0464 | -5.9195
-8.5 | -0.6241 | 0.07532 | -0.043 | -8.286
-8 | -0.6893 | 0.06734 | -0.0365 | -10.2361
-7.5 | -0.7038 | 0.0603 | -0.0312 | -11.6716
-7 | -0.7252 | 0.05337 | -0.0247 | -13.5882
-6.5 | -0.7159 | 0.04747 | -0.0198 | -15.0811
-6 | -0.699 | 0.04273 | -0.0151 | -16.3585
-5.5 | -0.6729 | 0.03873 | -0.0109 | -17.3741
-5 | -0.6367 | 0.03525 | -0.0079 | -18.0624
-4.5 | -0.599 | 0.03258 | -0.005 | -18.3855
-4 | -0.5607 | 0.03023 | -0.0019 | -18.5478
-3.5 | -0.5308 | 0.02754 | 0.0021 | -19.2738
-3 | -0.5468 | 0.02645 | 0.0202 | -20.673
-2.5 | -0.536 | 0.02762 | 0.0339 | -19.4062
-2 | -0.2246 | 0.03525 | -0.0021 | -6.3716
-1.5 | -0.1113 | 0.03583 | -0.0186 | -3.1063
-1 | -0.1203 | 0.03513 | -0.0135 | -3.4244
-0.5 | -0.1338 | 0.03415 | -0.0076 | -3.918
0 | -0.1319 | 0.03332 | -0.0046 | -3.9586
0.5 | -0.1154 | 0.0331 | -0.0036 | -3.4864
1 | -0.0844 | 0.03383 | -0.0038 | -2.4948
1.5 | -0.0467 | 0.03514 | -0.0046 | -1.329
2 | -0.0003 | 0.03708 | -0.0067 | -0.0080906
2.5 | 0.0364 | 0.03876 | -0.007 | 0.93911
3 | 0.08 | 0.041 | -0.0085 | 1.9512
3.5 | 0.1102 | 0.04298 | -0.008 | 2.564
4 | 0.1571 | 0.0456 | -0.0103 | 3.4452
4.5 | 0.2188 | 0.04848 | -0.0147 | 4.5132
5 | 0.291 | 0.05143 | -0.0197 | 5.6582
5.5 | 0.3458 | 0.05386 | -0.0219 | 6.4203
6 | 0.4127 | 0.05634 | -0.0249 | 7.3252
6.5 | 0.4811 | 0.0583 | -0.0272 | 8.2521
7 | 0.5553 | 0.05922 | -0.0285 | 9.3769
7.5 | 0.6136 | 0.05916 | -0.0266 | 10.3719
8 | 0.797 | 0.04458 | -0.0226 | 17.878
8.5 | 0.882 | 0.03199 | -0.0061 | 27.5711
9 | 0.8982 | 0.03691 | -0.0003 | 24.3349
9.5 | 1.0194 | 0.04302 | -0.0081 | 23.696
10 | 1.0697 | 0.04897 | -0.0076 | 21.844
10.5 | 1.0933 | 0.05514 | -0.0039 | 19.8277
11 | 1.1033 | 0.06221 | 0.0003 | 17.7351
11.5 | 1.0782 | 0.06866 | 0.0079 | 15.7035
12 | 1.048 | 0.07621 | 0.0134 | 13.7515
12.5 | 0.9523 | 0.08512 | 0.0169 | 11.1877
13 | 0.8581 | 0.10259 | 0.01 | 8.3644
14 | 0.6718 | 0.16435 | -0.034 | 4.0876
14.5 | 0.6977 | 0.17398 | -0.0354 | 4.0102
15 | 0.7091 | 0.18139 | -0.0373 | 3.9093
15.5 | 0.7142 | 0.18748 | -0.0397 | 3.8095
16 | 0.737 | 0.19654 | -0.0413 | 3.7499

## 5. Re 50k Mach 0.25 (1)
BIGFOIL.COM POLAR EXPORT
NACA64A314
NACA64A314 |  |  |  | Cl Max: | 1.051 | at alpha= | 10.5 | deg
JavaFoil+Calcfoil stall+Eppler ext transition |  |  |  | L/D Max: | 37.488 | at alpha= | 6 | deg
Re: | 50000 |  |  | Cd Min: | 0.01756 | at alpha= | -1.5 | deg
Mach: | 0.25 |  |  | Cl=0 at alpha= | -2.4274 | deg
|  |  |  | @ Cl=0.1, Cd= | 0.017727
|  |  |  | @ Cl=0.4, Cd= | 0.018597
|  |  |  | @ Cl=0.6, Cd= | 0.019867
alpha (deg) | Cl | Cd | Cm | Cl/Cd
-17 | -0.39 | 0.40885 | -0.012 | -0.954
-16.5 | -0.45 | 0.35331 | -0.012 | -1.275
-16 | -0.506 | 0.32024 | -0.013 | -1.58
-15.5 | -0.557 | 0.27661 | -0.013 | -2.014
-15 | -0.602 | 0.24987 | -0.013 | -2.41
-14.5 | -0.63 | 0.21845 | -0.014 | -2.882
-14 | -0.652 | 0.19947 | -0.014 | -3.269
-13.5 | -0.67 | 0.17754 | -0.014 | -3.772
-13 | -0.682 | 0.15794 | -0.015 | -4.316
-12.5 | -0.688 | 0.14296 | -0.015 | -4.814
-12 | -0.689 | 0.13368 | -0.015 | -5.155
-11.5 | -0.685 | 0.12234 | -0.016 | -5.596
-11 | -0.675 | 0.10956 | -0.016 | -6.159
-10.5 | -0.66 | 0.0987 | -0.017 | -6.683
-10 | -0.64 | 0.09207 | -0.017 | -6.947
-9.5 | -0.615 | 0.08334 | -0.018 | -7.38
-9 | -0.586 | 0.0781 | -0.019 | -7.509
-8.5 | -0.554 | 0.07207 | -0.019 | -7.686
-8 | -0.518 | 0.06757 | -0.02 | -7.668
-7.5 | -0.479 | 0.06203 | -0.02 | -7.729
-7 | -0.438 | 0.05842 | -0.021 | -7.503
-6.5 | -0.395 | 0.05421 | -0.022 | -7.285
-6 | -0.35 | 0.05081 | -0.022 | -6.885
-5.5 | -0.303 | 0.04796 | -0.023 | -6.325
-5 | -0.256 | 0.04511 | -0.025 | -5.674
-4.5 | -0.257 | 0.01947 | -0.054 | -13.216
-4 | -0.196 | 0.01931 | -0.054 | -10.141
-3.5 | -0.127 | 0.02022 | -0.052 | -6.271
-3 | -0.068 | 0.0196 | -0.053 | -3.484
-2.5 | -0.009 | 0.01914 | -0.054 | -0.463
-2 | 0.053 | 0.01825 | -0.057 | 2.879
-1.5 | 0.115 | 0.01756 | -0.058 | 6.545
-1 | 0.179 | 0.01784 | -0.059 | 10.033
-0.5 | 0.242 | 0.01787 | -0.06 | 13.532
0 | 0.299 | 0.01823 | -0.061 | 16.391
0.5 | 0.36 | 0.01842 | -0.061 | 19.54
1 | 0.421 | 0.01869 | -0.062 | 22.503
1.5 | 0.48 | 0.01896 | -0.063 | 25.345
2 | 0.54 | 0.01935 | -0.063 | 27.91
2.5 | 0.598 | 0.01985 | -0.064 | 30.114
3 | 0.656 | 0.02034 | -0.065 | 32.257
3.5 | 0.714 | 0.02091 | -0.065 | 34.13
4 | 0.77 | 0.0216 | -0.066 | 35.637
4.5 | 0.824 | 0.0224 | -0.066 | 36.781
5 | 0.874 | 0.02342 | -0.066 | 37.327
5.5 | 0.95 | 0.02566 | -0.069 | 37.028
6 | 1 | 0.02667 | -0.07 | 37.488
6.5 | 0.87 | 0.05083 | -0.037 | 17.123
7 | 0.905 | 0.05495 | -0.032 | 16.471
7.5 | 0.941 | 0.05923 | -0.031 | 15.887
8 | 0.974 | 0.06377 | -0.03 | 15.277
8.5 | 1.001 | 0.06848 | -0.029 | 14.617
9 | 1.023 | 0.07463 | -0.028 | 13.702
9.5 | 1.039 | 0.08061 | -0.028 | 12.883
10 | 1.048 | 0.0899 | -0.028 | 11.658
10.5 | 1.051 | 0.0978 | -0.028 | 10.745
11 | 1.046 | 0.10744 | -0.028 | 9.74
11.5 | 1.034 | 0.1177 | -0.027 | 8.787
12 | 1.015 | 0.129 | -0.027 | 7.866
12.5 | 0.988 | 0.14323 | -0.027 | 6.895
13 | 0.953 | 0.16216 | -0.027 | 5.877
13.5 | 0.911 | 0.17898 | -0.026 | 5.091
14 | 0.863 | 0.19844 | -0.026 | 4.349
14.5 | 0.809 | 0.22374 | -0.025 | 3.616
15 | 0.745 | 0.25826 | -0.025 | 2.885
15.5 | 0.672 | 0.29548 | -0.024 | 2.273

## 6. Re 50k Mach 0.25 (2)
BIGFOIL.COM POLAR EXPORT
NACA64A314
NACA64A314 |  |  |  | Cl Max: | 1.0548 | at alpha= | 10 | deg
XFOIL ncrit=9 |  |  |  | L/D Max: | 25.0173 | at alpha= | 8 | deg
Re: | 50000 |  |  | Cd Min: | 0.18556 | at alpha= | 15 | deg
Mach: | 0.25 |  |  | Cl=0 at alpha= | 1.8764 | deg
|  |  |  | @ Cl=0.1, Cd= | 0.042497
|  |  |  | @ Cl=0.4, Cd= | 0.056614
|  |  |  | @ Cl=0.6, Cd= | 0.059492
alpha (deg) | Cl | Cd | Cm | Cl/Cd
0 | -0.0901 | 0.03566 | -0.0122 | -2.5266
0.5 | -0.082 | 0.03518 | -0.0098 | -2.3309
1 | -0.0708 | 0.03513 | -0.0069 | -2.0154
1.5 | -0.0347 | 0.03638 | -0.0074 | -0.95382
2 | 0.0114 | 0.03829 | -0.0093 | 0.29773
2.5 | 0.0466 | 0.03985 | -0.0092 | 1.1694
3 | 0.0913 | 0.04206 | -0.0106 | 2.1707
3.5 | 0.1383 | 0.04442 | -0.0125 | 3.1135
4 | 0.1851 | 0.04686 | -0.0143 | 3.9501
4.5 | 0.2424 | 0.04964 | -0.0174 | 4.8832
5 | 0.2983 | 0.0523 | -0.0199 | 5.7036
5.5 | 0.3566 | 0.05485 | -0.0222 | 6.5014
6 | 0.4181 | 0.05735 | -0.0243 | 7.2903
6.5 | 0.4884 | 0.05933 | -0.0264 | 8.2319
7 | 0.5476 | 0.06057 | -0.0259 | 9.0408
7.5 | 0.6414 | 0.05864 | -0.0249 | 10.9379
8 | 0.8671 | 0.03466 | -0.0134 | 25.0173
8.5 | 0.8686 | 0.03515 | 0.0002 | 24.7112
9 | 0.9149 | 0.03973 | 0.0031 | 23.0279
9.5 | 1.0191 | 0.04624 | -0.0017 | 22.0394
10 | 1.0548 | 0.05266 | 0.0004 | 20.0304
10.5 | 1.0449 | 0.05874 | 0.0073 | 17.7886
11 | 1.0166 | 0.06544 | 0.0137 | 15.5348
11.5 | 0.9724 | 0.07341 | 0.0176 | 13.2462
12 | 0.9142 | 0.08407 | 0.0174 | 10.8743
12.5 | 0.862 | 0.09748 | 0.0131 | 8.8428
13 | 0.7686 | 0.123 | -0.0031 | 6.2488
13.5 | 0.718 | 0.14507 | -0.0173 | 4.9493
14 | 0.6719 | 0.16728 | -0.035 | 4.0166
14.5 | 0.7011 | 0.17749 | -0.0364 | 3.9501
15 | 0.7168 | 0.18556 | -0.0384 | 3.8629

## 7. Re 50k Mach 0.50 (1)
BIGFOIL.COM POLAR EXPORT
NACA64A314
NACA64A314 |  |  |  | Cl Max: | 1.227 | at alpha= | 20 | deg
JavaFoil+Calcfoil stall+Eppler ext transition |  |  |  | L/D Max: | 34.68 | at alpha= | 5.5 | deg
Re: | 50000 |  |  | Cd Min: | 0.01936 | at alpha= | 0 | deg
Mach: | 0.5 |  |  | Cl=0 at alpha= | -2.4254 | deg
|  |  |  | @ Cl=0.1, Cd= | 0.020439
|  |  |  | @ Cl=0.4, Cd= | 0.019845
|  |  |  | @ Cl=0.6, Cd= | 0.021121
alpha (deg) | Cl | Cd | Cm | Cl/Cd
-20 | -0.972 | 0.42064 | -0.019 | -2.311
-19.5 | -0.946 | 0.42451 | -0.019 | -2.227
-19 | -0.919 | 0.41332 | -0.019 | -2.223
-18.5 | -0.892 | 0.40674 | -0.02 | -2.193
-18 | -0.862 | 0.4076 | -0.019 | -2.116
-17.5 | -0.835 | 0.39411 | -0.02 | -2.12
-17 | -0.808 | 0.39673 | -0.02 | -2.038
-16.5 | -0.781 | 0.37774 | -0.02 | -2.069
-16 | -0.754 | 0.37369 | -0.021 | -2.019
-15.5 | -0.725 | 0.34298 | -0.02 | -2.115
-15 | -0.698 | 0.3377 | -0.02 | -2.067
-14.5 | -0.671 | 0.33447 | -0.021 | -2.005
-14 | -0.643 | 0.32822 | -0.021 | -1.961
-13.5 | -0.616 | 0.32702 | -0.022 | -1.884
-13 | -0.587 | 0.28341 | -0.021 | -2.073
-12.5 | -0.56 | 0.27723 | -0.021 | -2.02
-12 | -0.533 | 0.27196 | -0.021 | -1.958
-11.5 | -0.505 | 0.26739 | -0.021 | -1.888
-11 | -0.477 | 0.24814 | -0.022 | -1.924
-10.5 | -0.449 | 0.23434 | -0.02 | -1.916
-10 | -0.421 | 0.23121 | -0.02 | -1.822
-9.5 | -0.394 | 0.23293 | -0.02 | -1.69
-9 | -0.366 | 0.19745 | -0.021 | -1.854
-8.5 | -0.338 | 0.15615 | -0.019 | -2.164
-8 | -0.349 | 0.13021 | -0.019 | -2.68
-7.5 | -0.462 | 0.07856 | -0.021 | -5.877
-7 | -0.451 | 0.0688 | -0.022 | -6.558
-6.5 | -0.42 | 0.06112 | -0.023 | -6.877
-6 | -0.379 | 0.05568 | -0.024 | -6.815
-5.5 | -0.333 | 0.05167 | -0.025 | -6.443
-5 | -0.283 | 0.04788 | -0.026 | -5.903
-4.5 | -0.23 | 0.04493 | -0.028 | -5.116
-4 | -0.215 | 0.02107 | -0.06 | -10.21
-3.5 | -0.149 | 0.02042 | -0.062 | -7.314
-3 | -0.075 | 0.02175 | -0.058 | -3.451
-2.5 | -0.01 | 0.02116 | -0.059 | -0.46
-2 | 0.057 | 0.02067 | -0.06 | 2.736
-1.5 | 0.124 | 0.02031 | -0.062 | 6.1
-1 | 0.192 | 0.02008 | -0.063 | 9.545
-0.5 | 0.266 | 0.01941 | -0.066 | 13.714
0 | 0.332 | 0.01936 | -0.067 | 17.133
0.5 | 0.399 | 0.01984 | -0.068 | 20.112
1 | 0.466 | 0.02021 | -0.069 | 23.061
1.5 | 0.533 | 0.02064 | -0.069 | 25.812
2 | 0.599 | 0.02111 | -0.07 | 28.395
2.5 | 0.663 | 0.02178 | -0.071 | 30.424
3 | 0.726 | 0.02255 | -0.071 | 32.189
3.5 | 0.786 | 0.02353 | -0.072 | 33.393
4 | 0.844 | 0.02464 | -0.072 | 34.26
4.5 | 0.899 | 0.02602 | -0.072 | 34.563
5 | 0.984 | 0.02846 | -0.076 | 34.573
5.5 | 1.036 | 0.02986 | -0.076 | 34.68
6 | 0.901 | 0.05179 | -0.038 | 17.39
6.5 | 0.93 | 0.05672 | -0.033 | 16.394
7 | 0.948 | 0.06401 | -0.031 | 14.811
7.5 | 0.946 | 0.07374 | -0.03 | 12.823
8 | 0.894 | 0.09663 | -0.029 | 9.253
8.5 | 0.604 | 0.19172 | -0.029 | 3.151
9 | 0.631 | 0.20425 | -0.029 | 3.091
9.5 | 0.659 | 0.2305 | -0.034 | 2.86
10 | 0.686 | 0.21861 | -0.035 | 3.14
10.5 | 0.713 | 0.23618 | -0.035 | 3.02
11 | 0.742 | 0.25206 | -0.04 | 2.942
11.5 | 0.769 | 0.26989 | -0.04 | 2.848
12 | 0.795 | 0.28329 | -0.04 | 2.807
12.5 | 0.822 | 0.3008 | -0.041 | 2.734
13 | 0.851 | 0.29987 | -0.045 | 2.837
13.5 | 0.877 | 0.31803 | -0.045 | 2.759
14 | 0.904 | 0.3298 | -0.045 | 2.741
14.5 | 0.933 | 0.3666 | -0.049 | 2.545
15 | 0.959 | 0.38601 | -0.049 | 2.486
15.5 | 0.986 | 0.3879 | -0.05 | 2.542
16 | 1.012 | 0.38031 | -0.05 | 2.662
16.5 | 1.041 | 0.40068 | -0.053 | 2.599
17 | 1.068 | 0.39352 | -0.054 | 2.714
17.5 | 1.094 | 0.42713 | -0.054 | 2.561
18 | 1.12 | 0.42829 | -0.055 | 2.615
18.5 | 1.149 | 0.44302 | -0.057 | 2.594
19 | 1.176 | 0.46983 | -0.058 | 2.502
19.5 | 1.201 | 0.4755 | -0.058 | 2.527
20 | 1.227 | 0.48853 | -0.059 | 2.512

## 8. Re 50k Mach 0.50 (2)
BIGFOIL.COM POLAR EXPORT
NACA64A314
NACA64A314 |  |  |  | Cl Max: | 0.9273 | at alpha= | 20 | deg
XFOIL ncrit=9 |  |  |  | L/D Max: | 20.2033 | at alpha= | 8 | deg
Re: | 50000 |  |  | Cd Min: | 0.28052 | at alpha= | 20 | deg
Mach: | 0.5 |  |  | Cl=0 at alpha= | 0.18827 | deg
|  |  |  | @ Cl=0.1, Cd= | 0.045642
|  |  |  | @ Cl=0.4, Cd= | 0.060352
|  |  |  | @ Cl=0.6, Cd= | 0.063742
alpha (deg) | Cl | Cd | Cm | Cl/Cd
-10 | -0.3382 | 0.12403 | -0.0338 | -2.7268
-9.5 | -0.3224 | 0.11665 | -0.0326 | -2.7638
-9 | -0.3857 | 0.10343 | -0.0448 | -3.7291
-8.5 | -0.4332 | 0.09456 | -0.048 | -4.5812
-8 | -0.4476 | 0.08787 | -0.0455 | -5.0939
-7.5 | -0.5234 | 0.07888 | -0.0477 | -6.6354
-7 | -0.5677 | 0.07344 | -0.0429 | -7.7301
-6.5 | -0.6217 | 0.06835 | -0.0363 | -9.0958
-6 | -0.6675 | 0.06255 | -0.0304 | -10.6715
-5.5 | -0.6982 | 0.05644 | -0.0247 | -12.3707
-5 | -0.709 | 0.0505 | -0.0193 | -14.0396
-4.5 | -0.701 | 0.04523 | -0.0143 | -15.4986
-4 | -0.6767 | 0.04074 | -0.0097 | -16.6102
-3.5 | -0.6382 | 0.03713 | -0.0057 | -17.1883
-3 | -0.5942 | 0.03435 | -0.0017 | -17.2984
-2.5 | -0.5572 | 0.03168 | 0.0029 | -17.5884
-2 | -0.553 | 0.02971 | 0.0165 | -18.6133
-1.5 | -0.5474 | 0.03168 | 0.0368 | -17.279
-1 | -0.1594 | 0.0412 | -0.0104 | -3.8689
-0.5 | -0.0305 | 0.04222 | -0.0293 | -0.72241
0 | -0.0061 | 0.0422 | -0.0287 | -0.14455
0.5 | 0.0101 | 0.04221 | -0.0266 | 0.23928
1 | 0.0201 | 0.04227 | -0.0234 | 0.47551
1.5 | 0.0066 | 0.04162 | -0.0158 | 0.15858
2 | 0.0247 | 0.0423 | -0.013 | 0.58392
2.5 | 0.0651 | 0.04405 | -0.0133 | 1.4779
3 | 0.1096 | 0.04608 | -0.0139 | 2.3785
3.5 | 0.1544 | 0.0483 | -0.0145 | 3.1967
4 | 0.218 | 0.05125 | -0.0177 | 4.2537
4.5 | 0.2619 | 0.05366 | -0.0178 | 4.8807
5 | 0.3275 | 0.05667 | -0.0205 | 5.7791
5.5 | 0.373 | 0.05924 | -0.0202 | 6.2964
6 | 0.4398 | 0.06199 | -0.0216 | 7.0947
6.5 | 0.494 | 0.06423 | -0.0208 | 7.6911
7 | 0.5684 | 0.06523 | -0.0194 | 8.7138
7.5 | 0.6795 | 0.06 | -0.0127 | 11.325
8 | 0.8449 | 0.04182 | 0.0095 | 20.2033
8.5 | 0.8678 | 0.04664 | 0.0152 | 18.6063
9 | 0.8893 | 0.05298 | 0.0186 | 16.7856
9.5 | 0.8817 | 0.06084 | 0.0207 | 14.4921
10 | 0.844 | 0.07122 | 0.0198 | 11.8506
10.5 | 0.7899 | 0.08499 | 0.0142 | 9.294
11 | 0.7386 | 0.10153 | 0.005 | 7.2747
11.5 | 0.7126 | 0.11638 | -0.0029 | 6.123
12 | 0.7016 | 0.12884 | -0.0089 | 5.4455
12.5 | 0.7003 | 0.13999 | -0.0139 | 5.0025
13 | 0.7016 | 0.15184 | -0.0197 | 4.6207
13.5 | 0.6971 | 0.16483 | -0.0279 | 4.2292
14 | 0.6923 | 0.1808 | -0.0398 | 3.8291
14.5 | 0.7165 | 0.19023 | -0.0424 | 3.7665
15 | 0.721 | 0.19606 | -0.0467 | 3.6774
15.5 | 0.7395 | 0.20405 | -0.0501 | 3.6241
16 | 0.7589 | 0.21216 | -0.0536 | 3.577
16.5 | 0.7871 | 0.22294 | -0.0564 | 3.5305
17 | 0.8121 | 0.23295 | -0.0594 | 3.4862
17.5 | 0.8283 | 0.23943 | -0.0636 | 3.4595
18 | 0.8387 | 0.24437 | -0.0693 | 3.4321
18.5 | 0.8623 | 0.25411 | -0.0732 | 3.3934
19 | 0.8943 | 0.26762 | -0.0755 | 3.3417
19.5 | 0.9007 | 0.26878 | -0.0827 | 3.3511
20 | 0.9273 | 0.28052 | -0.0862 | 3.3056

## 9. Re 100k Mach 0.00 (1)
BIGFOIL.COM POLAR EXPORT
NACA64A314
NACA64A314 |  |  |  | Cl Max: | 1.118 | at alpha= | 7.5 | deg
JavaFoil+Calcfoil stall+Eppler ext transition |  |  |  | L/D Max: | 54.656 | at alpha= | 5.5 | deg
Re: | 100000 |  |  | Cd Min: | 0.01296 | at alpha= | -2 | deg
Mach: | 0 |  |  | Cl=0 at alpha= | -2.4262 | deg
|  |  |  | @ Cl=0.1, Cd= | 0.013007
|  |  |  | @ Cl=0.4, Cd= | 0.013678
|  |  |  | @ Cl=0.6, Cd= | 0.014419
alpha (deg) | Cl | Cd | Cm | Cl/Cd
-20 | -0.62 | 0.29498 | -0.01 | -2.103
-19.5 | -0.642 | 0.28063 | -0.011 | -2.289
-19 | -0.664 | 0.25834 | -0.011 | -2.572
-18.5 | -0.686 | 0.24471 | -0.011 | -2.803
-18 | -0.707 | 0.23333 | -0.011 | -3.028
-17.5 | -0.726 | 0.21753 | -0.012 | -3.338
-17 | -0.744 | 0.20034 | -0.012 | -3.716
-16.5 | -0.761 | 0.18737 | -0.012 | -4.061
-16 | -0.775 | 0.17687 | -0.013 | -4.383
-15.5 | -0.787 | 0.16458 | -0.013 | -4.782
-15 | -0.796 | 0.15596 | -0.013 | -5.101
-14.5 | -0.794 | 0.1464 | -0.014 | -5.424
-14 | -0.79 | 0.13178 | -0.014 | -5.994
-13.5 | -0.783 | 0.12482 | -0.014 | -6.271
-13 | -0.773 | 0.11671 | -0.015 | -6.622
-12.5 | -0.76 | 0.10724 | -0.015 | -7.083
-12 | -0.743 | 0.10132 | -0.016 | -7.338
-11.5 | -0.724 | 0.09487 | -0.016 | -7.633
-11 | -0.702 | 0.08774 | -0.017 | -8.001
-10.5 | -0.677 | 0.08231 | -0.017 | -8.222
-10 | -0.649 | 0.07664 | -0.018 | -8.462
-9.5 | -0.618 | 0.07073 | -0.018 | -8.731
-9 | -0.584 | 0.0672 | -0.019 | -8.692
-8.5 | -0.548 | 0.06233 | -0.019 | -8.793
-8 | -0.51 | 0.05866 | -0.02 | -8.694
-7.5 | -0.47 | 0.05478 | -0.02 | -8.578
-7 | -0.428 | 0.05146 | -0.021 | -8.321
-6.5 | -0.385 | 0.04807 | -0.022 | -8.009
-6 | -0.341 | 0.04538 | -0.023 | -7.505
-5.5 | -0.296 | 0.0427 | -0.025 | -6.922
-5 | -0.309 | 0.01583 | -0.052 | -19.484
-4.5 | -0.249 | 0.01552 | -0.053 | -16.066
-4 | -0.19 | 0.01522 | -0.054 | -12.473
-3.5 | -0.13 | 0.01316 | -0.054 | -9.864
-3 | -0.069 | 0.01302 | -0.055 | -5.337
-2.5 | -0.009 | 0.01301 | -0.056 | -0.689
-2 | 0.052 | 0.01296 | -0.057 | 3.993
-1.5 | 0.113 | 0.01302 | -0.058 | 8.65
-1 | 0.173 | 0.0131 | -0.058 | 13.236
-0.5 | 0.234 | 0.01323 | -0.059 | 17.694
0 | 0.295 | 0.01335 | -0.06 | 22.095
0.5 | 0.356 | 0.01356 | -0.061 | 26.226
1 | 0.412 | 0.01371 | -0.061 | 30.077
1.5 | 0.472 | 0.01388 | -0.062 | 34.001
2 | 0.531 | 0.01412 | -0.062 | 37.619
2.5 | 0.589 | 0.01436 | -0.063 | 40.984
3 | 0.647 | 0.01467 | -0.064 | 44.084
3.5 | 0.704 | 0.01498 | -0.064 | 47.006
4 | 0.761 | 0.01535 | -0.065 | 49.569
4.5 | 0.816 | 0.0158 | -0.066 | 51.676
5 | 0.87 | 0.01628 | -0.066 | 53.45
5.5 | 0.921 | 0.01685 | -0.067 | 54.656
6 | 0.979 | 0.02156 | -0.068 | 45.404
6.5 | 1.028 | 0.02255 | -0.069 | 45.59
7 | 1.075 | 0.02346 | -0.069 | 45.821
7.5 | 1.118 | 0.02436 | -0.07 | 45.89
8 | 0.959 | 0.05602 | -0.033 | 17.109
8.5 | 0.989 | 0.06049 | -0.031 | 16.345
9 | 1.016 | 0.06448 | -0.03 | 15.758
9.5 | 1.04 | 0.06902 | -0.029 | 15.071
10 | 1.061 | 0.07468 | -0.029 | 14.201
10.5 | 1.077 | 0.08002 | -0.028 | 13.46
11 | 1.089 | 0.0868 | -0.028 | 12.552
11.5 | 1.098 | 0.09256 | -0.028 | 11.861
12 | 1.102 | 0.09943 | -0.028 | 11.083
12.5 | 1.102 | 0.10644 | -0.028 | 10.352

## 10. Re 100k Mach 0.00 (2)
BIGFOIL.COM POLAR EXPORT
NACA64A314
NACA64A314 |  |  |  | Cl Max: | 1.1433 | at alpha= | 11.5 | deg
XFOIL ncrit=9 |  |  |  | L/D Max: | 51.3518 | at alpha= | 7 | deg
Re: | 100000 |  |  | Cd Min: | 0.19245 | at alpha= | 16.5 | deg
Mach: | 0 |  |  | Cl=0 at alpha= | 0.037342 | deg
|  |  |  | @ Cl=0.1, Cd= | 0.025421
|  |  |  | @ Cl=0.4, Cd= | 0.026034
|  |  |  | @ Cl=0.6, Cd= | 0.028584
alpha (deg) | Cl | Cd | Cm | Cl/Cd
-12 | -0.4211 | 0.12334 | -0.0413 | -3.4141
-11.5 | -0.4514 | 0.11676 | -0.0473 | -3.8661
-11 | -0.4152 | 0.11039 | -0.0431 | -3.7612
-10.5 | -0.4249 | 0.10334 | -0.0446 | -4.1117
-10 | -0.5236 | 0.09451 | -0.0533 | -5.5402
-9.5 | -0.5052 | 0.08985 | -0.0479 | -5.6227
-9 | -0.4666 | 0.0852 | -0.0411 | -5.4765
-7.5 | -0.7559 | 0.05103 | -0.0248 | -14.8129
-7 | -0.7583 | 0.04351 | -0.0176 | -17.4282
-6.5 | -0.7245 | 0.03783 | -0.0159 | -19.1515
-6 | -0.6605 | 0.03353 | -0.0185 | -19.6988
-5.5 | -0.5932 | 0.02997 | -0.0215 | -19.7931
-5 | -0.5225 | 0.0277 | -0.0248 | -18.8628
-4.5 | -0.4625 | 0.0257 | -0.0263 | -17.9961
-4 | -0.414 | 0.02391 | -0.0257 | -17.3149
-3.5 | -0.4018 | 0.0217 | -0.0172 | -18.5161
-2.5 | -0.3126 | 0.02339 | -0.0097 | -13.3647
-2 | -0.2717 | 0.02389 | -0.0052 | -11.373
-1.5 | -0.2257 | 0.02421 | -0.0017 | -9.3226
-1 | -0.1693 | 0.02432 | -0.0024 | -6.9613
-0.5 | -0.0758 | 0.02441 | -0.0102 | -3.1053
0 | -0.0077 | 0.02483 | -0.0143 | -0.31011
0.5 | 0.0954 | 0.02541 | -0.025 | 3.7544
1 | 0.2136 | 0.0257 | -0.0381 | 8.3113
2 | 0.4421 | 0.02611 | -0.0631 | 16.9322
2.5 | 0.545 | 0.02641 | -0.0743 | 20.6361
4 | 0.5674 | 0.0285 | -0.0536 | 19.9088
4.5 | 0.6218 | 0.02864 | -0.0531 | 21.7109
5 | 0.704 | 0.02726 | -0.0556 | 25.8254
5.5 | 0.8161 | 0.02316 | -0.06 | 35.2375
6 | 0.8977 | 0.02059 | -0.0608 | 43.5988
6.5 | 0.9421 | 0.01939 | -0.0561 | 48.5869
7 | 0.9649 | 0.01879 | -0.0479 | 51.3518
7.5 | 0.9509 | 0.01948 | -0.0338 | 48.8142
8 | 0.9064 | 0.02319 | -0.0181 | 39.0858
8.5 | 0.8947 | 0.02705 | -0.0095 | 33.0758
9 | 0.913 | 0.03013 | -0.0048 | 30.302
9.5 | 0.9644 | 0.03335 | -0.0042 | 28.9175
10 | 1.0351 | 0.0373 | -0.0063 | 27.7507
10.5 | 1.0879 | 0.04149 | -0.0061 | 26.2208
11 | 1.1406 | 0.04843 | -0.0076 | 23.5515
11.5 | 1.1433 | 0.05376 | -0.0013 | 21.2667
12 | 1.1274 | 0.05919 | 0.0059 | 19.0471
12.5 | 1.0997 | 0.06541 | 0.012 | 16.8124
13 | 1.0659 | 0.07302 | 0.0158 | 14.5974
13.5 | 1.025 | 0.0821 | 0.0171 | 12.4848
14 | 0.9984 | 0.09258 | 0.0163 | 10.7842
14.5 | 0.8434 | 0.12243 | -0.0015 | 6.8888
15 | 0.7337 | 0.16875 | -0.0319 | 4.3479
15.5 | 0.7808 | 0.1762 | -0.0276 | 4.4313
16 | 0.7526 | 0.18422 | -0.0379 | 4.0853
16.5 | 0.7601 | 0.19245 | -0.0418 | 3.9496

## 11. Re 100k Mach 0.10 (1)
BIGFOIL.COM POLAR EXPORT
NACA64A314
NACA64A314 |  |  |  | Cl Max: | 1.121 | at alpha= | 7.5 | deg
JavaFoil+Calcfoil stall+Eppler ext transition |  |  |  | L/D Max: | 54.488 | at alpha= | 5.5 | deg
Re: | 100000 |  |  | Cd Min: | 0.01298 | at alpha= | -2 | deg
Mach: | 0.1 |  |  | Cl=0 at alpha= | -2.4262 | deg
|  |  |  | @ Cl=0.1, Cd= | 0.013027
|  |  |  | @ Cl=0.4, Cd= | 0.01371
|  |  |  | @ Cl=0.6, Cd= | 0.014459
alpha (deg) | Cl | Cd | Cm | Cl/Cd
-19.5 | -0.591 | 0.29228 | -0.011 | -2.021
-19 | -0.616 | 0.27507 | -0.011 | -2.239
-18.5 | -0.641 | 0.25875 | -0.011 | -2.476
-18 | -0.665 | 0.23463 | -0.011 | -2.834
-17.5 | -0.688 | 0.22817 | -0.012 | -3.016
-17 | -0.71 | 0.20745 | -0.012 | -3.423
-16.5 | -0.73 | 0.19367 | -0.012 | -3.771
-16 | -0.748 | 0.18238 | -0.013 | -4.104
-15.5 | -0.764 | 0.16974 | -0.013 | -4.501
-15 | -0.776 | 0.15832 | -0.013 | -4.902
-14.5 | -0.777 | 0.14564 | -0.014 | -5.338
-14 | -0.776 | 0.13414 | -0.014 | -5.784
-13.5 | -0.771 | 0.12674 | -0.014 | -6.085
-13 | -0.764 | 0.11866 | -0.015 | -6.435
-12.5 | -0.753 | 0.10894 | -0.015 | -6.908
-12 | -0.738 | 0.1028 | -0.016 | -7.179
-11.5 | -0.72 | 0.09608 | -0.016 | -7.498
-11 | -0.7 | 0.09001 | -0.017 | -7.772
-10.5 | -0.675 | 0.08212 | -0.017 | -8.224
-10 | -0.648 | 0.07643 | -0.018 | -8.479
-9.5 | -0.618 | 0.07216 | -0.018 | -8.563
-9 | -0.585 | 0.06697 | -0.019 | -8.734
-8.5 | -0.549 | 0.06249 | -0.019 | -8.791
-8 | -0.511 | 0.05847 | -0.02 | -8.747
-7.5 | -0.472 | 0.05514 | -0.02 | -8.551
-7 | -0.43 | 0.05136 | -0.021 | -8.369
-6.5 | -0.387 | 0.04828 | -0.022 | -8.006
-6 | -0.342 | 0.04561 | -0.022 | -7.494
-5.5 | -0.297 | 0.04293 | -0.025 | -6.91
-5 | -0.31 | 0.01592 | -0.052 | -19.465
-4.5 | -0.251 | 0.01555 | -0.053 | -16.115
-4 | -0.191 | 0.01524 | -0.054 | -12.514
-3.5 | -0.13 | 0.01322 | -0.055 | -9.869
-3 | -0.07 | 0.0131 | -0.055 | -5.333
-2.5 | -0.009 | 0.01303 | -0.056 | -0.691
-2 | 0.052 | 0.01298 | -0.057 | 4.006
-1.5 | 0.113 | 0.01304 | -0.058 | 8.681
-1 | 0.174 | 0.01312 | -0.059 | 13.285
-0.5 | 0.235 | 0.01325 | -0.059 | 17.764
0 | 0.296 | 0.01338 | -0.06 | 22.161
0.5 | 0.355 | 0.01358 | -0.061 | 26.141
1 | 0.414 | 0.01375 | -0.061 | 30.127
1.5 | 0.474 | 0.01392 | -0.062 | 34.061
2 | 0.534 | 0.01417 | -0.063 | 37.669
2.5 | 0.591 | 0.01441 | -0.063 | 41.035
3 | 0.65 | 0.01473 | -0.064 | 44.121
3.5 | 0.708 | 0.01504 | -0.065 | 47.043
4 | 0.765 | 0.01545 | -0.065 | 49.488
4.5 | 0.82 | 0.01588 | -0.066 | 51.656
5 | 0.874 | 0.01636 | -0.067 | 53.422
5.5 | 0.924 | 0.01697 | -0.067 | 54.488
6 | 0.983 | 0.02173 | -0.068 | 45.244
6.5 | 1.032 | 0.02272 | -0.069 | 45.437
7 | 1.079 | 0.02365 | -0.07 | 45.616
7.5 | 1.121 | 0.02462 | -0.07 | 45.536
8 | 0.961 | 0.05643 | -0.033 | 17.028
8.5 | 0.991 | 0.06091 | -0.031 | 16.272
9 | 1.018 | 0.06499 | -0.03 | 15.661
9.5 | 1.041 | 0.06896 | -0.029 | 15.093
10 | 1.06 | 0.0751 | -0.029 | 14.117
10.5 | 1.075 | 0.08041 | -0.029 | 13.371
11 | 1.086 | 0.08664 | -0.028 | 12.53
11.5 | 1.092 | 0.09375 | -0.028 | 11.644
12 | 1.093 | 0.10114 | -0.028 | 10.809
12.5 | 1.09 | 0.10833 | -0.028 | 10.064

## 12. Re 100k Mach 0.10 (2)
BIGFOIL.COM POLAR EXPORT
NACA64A314
NACA64A314 |  |  |  | Cl Max: | 1.1365 | at alpha= | 11 | deg
XFOIL ncrit=9 |  |  |  | L/D Max: | 50.8347 | at alpha= | 7 | deg
Re: | 100000 |  |  | Cd Min: | 0.18507 | at alpha= | 16 | deg
Mach: | 0.1 |  |  | Cl=0 at alpha= | 0.029756 | deg
|  |  |  | @ Cl=0.1, Cd= | 0.02555
|  |  |  | @ Cl=0.4, Cd= | 0.026255
|  |  |  | @ Cl=0.6, Cd= | 0.028543
alpha (deg) | Cl | Cd | Cm | Cl/Cd
-12 | -0.4173 | 0.124 | -0.0412 | -3.3653
-11.5 | -0.4546 | 0.11744 | -0.0481 | -3.8709
-11 | -0.4124 | 0.11104 | -0.0432 | -3.714
-10.5 | -0.4202 | 0.10407 | -0.0444 | -4.0377
-9.5 | -0.5114 | 0.09052 | -0.0485 | -5.6496
-9 | -0.4608 | 0.08595 | -0.0411 | -5.3613
-7 | -0.7593 | 0.04442 | -0.0184 | -17.0937
-6.5 | -0.724 | 0.03844 | -0.0172 | -18.8345
-6 | -0.6619 | 0.03394 | -0.0194 | -19.5021
-5.5 | -0.5958 | 0.0303 | -0.0221 | -19.6634
-5 | -0.5252 | 0.02806 | -0.0253 | -18.717
-4.5 | -0.4613 | 0.02589 | -0.0274 | -17.8177
-4 | -0.4121 | 0.0241 | -0.0268 | -17.0996
-3.5 | -0.3995 | 0.02175 | -0.0185 | -18.3678
-3 | -0.3556 | 0.02275 | -0.0142 | -15.6308
-2.5 | -0.3101 | 0.02347 | -0.0106 | -13.2126
-2 | -0.2711 | 0.02397 | -0.0059 | -11.31
-1.5 | -0.2257 | 0.0243 | -0.002 | -9.2881
-1 | -0.1734 | 0.02441 | -0.0019 | -7.1036
-0.5 | -0.0748 | 0.02447 | -0.0104 | -3.0568
0 | -0.0056 | 0.02492 | -0.0147 | -0.22472
0.5 | 0.0885 | 0.02553 | -0.0238 | 3.4665
1 | 0.2113 | 0.02574 | -0.0374 | 8.209
1.5 | 0.3135 | 0.02645 | -0.0484 | 11.8526
2 | 0.4423 | 0.02616 | -0.0627 | 16.9075
2.5 | 0.5428 | 0.02655 | -0.0736 | 20.4444
3.5 | 0.5344 | 0.02784 | -0.0567 | 19.1954
4 | 0.5736 | 0.0285 | -0.0542 | 20.1263
4.5 | 0.6291 | 0.02859 | -0.0538 | 22.0042
5 | 0.7145 | 0.02703 | -0.0565 | 26.4336
5.5 | 0.8245 | 0.02296 | -0.0604 | 35.9103
6 | 0.9057 | 0.02046 | -0.061 | 44.2669
6.5 | 0.9462 | 0.01936 | -0.0556 | 48.874
7 | 0.9623 | 0.01893 | -0.0462 | 50.8347
7.5 | 0.9442 | 0.01978 | -0.0314 | 47.7351
8 | 0.9009 | 0.02369 | -0.0164 | 38.0287
8.5 | 0.8928 | 0.02747 | -0.0083 | 32.5009
9 | 0.9129 | 0.03055 | -0.0039 | 29.8822
9.5 | 0.9662 | 0.03376 | -0.0032 | 28.6197
10 | 1.0378 | 0.03787 | -0.0053 | 27.4043
10.5 | 1.0881 | 0.04221 | -0.0048 | 25.7783
11 | 1.1365 | 0.04929 | -0.0056 | 23.0574
11.5 | 1.1353 | 0.05468 | 0.001 | 20.7626
12 | 1.1168 | 0.06029 | 0.008 | 18.5238
12.5 | 1.0871 | 0.06673 | 0.0135 | 16.291
13 | 1.0523 | 0.07463 | 0.0167 | 14.1002
13.5 | 1.0107 | 0.08402 | 0.0174 | 12.0293
14 | 0.9769 | 0.09456 | 0.0157 | 10.331
14.5 | 0.7477 | 0.15951 | -0.0256 | 4.6875
15 | 0.7329 | 0.16956 | -0.0324 | 4.3224
15.5 | 0.7818 | 0.17718 | -0.0278 | 4.4125
16 | 0.7514 | 0.18507 | -0.0386 | 4.0601

## 13. Re 100k Mach 0.25 (1)
BIGFOIL.COM POLAR EXPORT
NACA64A314
NACA64A314 |  |  |  | Cl Max: | 1.097 | at alpha= | 7 | deg
JavaFoil+Calcfoil stall+Eppler ext transition |  |  |  | L/D Max: | 52.931 | at alpha= | 5 | deg
Re: | 100000 |  |  | Cd Min: | 0.0132 | at alpha= | -2.5 | deg
Mach: | 0.25 |  |  | Cl=0 at alpha= | -2.4274 | deg
|  |  |  | @ Cl=0.1, Cd= | 0.013232
|  |  |  | @ Cl=0.4, Cd= | 0.013886
|  |  |  | @ Cl=0.6, Cd= | 0.014667
alpha (deg) | Cl | Cd | Cm | Cl/Cd
-17 | -0.39 | 0.32564 | -0.012 | -1.198
-16.5 | -0.45 | 0.28987 | -0.013 | -1.554
-16 | -0.506 | 0.25509 | -0.013 | -1.984
-15.5 | -0.557 | 0.22288 | -0.013 | -2.499
-15 | -0.602 | 0.20328 | -0.013 | -2.962
-14.5 | -0.63 | 0.17843 | -0.014 | -3.528
-14 | -0.652 | 0.16394 | -0.014 | -3.978
-13.5 | -0.67 | 0.14707 | -0.014 | -4.553
-13 | -0.682 | 0.13363 | -0.015 | -5.102
-12.5 | -0.688 | 0.12376 | -0.015 | -5.561
-12 | -0.689 | 0.1139 | -0.015 | -6.051
-11.5 | -0.685 | 0.1061 | -0.016 | -6.454
-11 | -0.675 | 0.09663 | -0.017 | -6.984
-10.5 | -0.66 | 0.08735 | -0.017 | -7.552
-10 | -0.64 | 0.08032 | -0.018 | -7.965
-9.5 | -0.615 | 0.07534 | -0.019 | -8.166
-9 | -0.587 | 0.07016 | -0.019 | -8.362
-8.5 | -0.554 | 0.06402 | -0.02 | -8.655
-8 | -0.518 | 0.06026 | -0.02 | -8.601
-7.5 | -0.48 | 0.05585 | -0.021 | -8.586
-7 | -0.438 | 0.05231 | -0.022 | -8.379
-6.5 | -0.395 | 0.04896 | -0.022 | -8.067
-6 | -0.35 | 0.04612 | -0.023 | -7.59
-5.5 | -0.304 | 0.04355 | -0.024 | -6.973
-5 | -0.318 | 0.01617 | -0.054 | -19.668
-4.5 | -0.257 | 0.01583 | -0.054 | -16.251
-4 | -0.196 | 0.01548 | -0.055 | -12.652
-3.5 | -0.134 | 0.01345 | -0.056 | -9.962
-3 | -0.072 | 0.01332 | -0.057 | -5.388
-2.5 | -0.009 | 0.0132 | -0.058 | -0.701
-2 | 0.053 | 0.01321 | -0.059 | 4.044
-1.5 | 0.116 | 0.01324 | -0.059 | 8.779
-1 | 0.179 | 0.01334 | -0.06 | 13.423
-0.5 | 0.242 | 0.01346 | -0.061 | 17.961
0 | 0.302 | 0.01362 | -0.062 | 22.198
0.5 | 0.364 | 0.01378 | -0.062 | 26.389
1 | 0.425 | 0.01396 | -0.063 | 30.448
1.5 | 0.486 | 0.01415 | -0.064 | 34.365
2 | 0.548 | 0.01442 | -0.064 | 37.982
2.5 | 0.607 | 0.0147 | -0.065 | 41.279
3 | 0.667 | 0.01504 | -0.066 | 44.329
3.5 | 0.726 | 0.01539 | -0.066 | 47.153
4 | 0.784 | 0.01582 | -0.067 | 49.533
4.5 | 0.84 | 0.0163 | -0.068 | 51.53
5 | 0.894 | 0.01688 | -0.068 | 52.931
5.5 | 0.954 | 0.0215 | -0.069 | 44.366
6 | 1.005 | 0.02254 | -0.07 | 44.59
6.5 | 1.053 | 0.02364 | -0.071 | 44.56
7 | 1.097 | 0.0247 | -0.071 | 44.439
7.5 | 0.942 | 0.05416 | -0.033 | 17.397
8 | 0.975 | 0.05785 | -0.032 | 16.851
8.5 | 1.002 | 0.0625 | -0.031 | 16.028
9 | 1.023 | 0.06726 | -0.029 | 15.205
9.5 | 1.039 | 0.07294 | -0.029 | 14.242
10 | 1.048 | 0.07961 | -0.028 | 13.167
10.5 | 1.051 | 0.08623 | -0.028 | 12.188
11 | 1.047 | 0.09237 | -0.028 | 11.329
11.5 | 1.034 | 0.10424 | -0.028 | 9.924
12 | 1.015 | 0.11277 | -0.028 | 8.999

## 14. Re 100k Mach 0.25 (2)
BIGFOIL.COM POLAR EXPORT
NACA64A314
NACA64A314 |  |  |  | Cl Max: | 0.4042 | at alpha= | 2 | deg
XFOIL ncrit=9 |  |  |  | L/D Max: | 14.629 | at alpha= | 2 | deg
Re: | 100000 |  |  | Cd Min: | 0.12722 | at alpha= | -12 | deg
Mach: | 0.25 |  |  | Cl=0 at alpha= | 0.14078 | deg
|  |  |  | @ Cl=0.1, Cd= | 0.02608
|  |  |  | @ Cl=0.4, Cd= | 0.027594
|  |  |  | @ Cl=0.6, Cd= | 0.02763
alpha (deg) | Cl | Cd | Cm | Cl/Cd
-12 | -0.4015 | 0.12722 | -0.0411 | -3.156
-11.5 | -0.4256 | 0.12015 | -0.0461 | -3.5422
-11 | -0.4145 | 0.11434 | -0.0456 | -3.6252
-10.5 | -0.4 | 0.10754 | -0.0441 | -3.7195
-10 | -0.4157 | 0.10076 | -0.0451 | -4.1256
-9.5 | -0.4515 | 0.09463 | -0.0459 | -4.7712
-9 | -0.4366 | 0.08957 | -0.0411 | -4.8744
-8.5 | -0.4697 | 0.08439 | -0.0375 | -5.5658
-7 | -0.7607 | 0.04929 | -0.0226 | -15.4332
-6.5 | -0.7207 | 0.04178 | -0.0236 | -17.2499
-6 | -0.6653 | 0.0363 | -0.0251 | -18.3278
-5.5 | -0.6035 | 0.03218 | -0.0268 | -18.7539
-5 | -0.5362 | 0.02954 | -0.0288 | -18.1517
-4.5 | -0.4708 | 0.02718 | -0.0304 | -17.3216
-4 | -0.4167 | 0.02533 | -0.0301 | -16.4508
-3.5 | -0.3967 | 0.02221 | -0.0245 | -17.8613
-3 | -0.3702 | 0.02285 | -0.0159 | -16.2013
-2.5 | -0.3237 | 0.0238 | -0.0117 | -13.6008
-2 | -0.2766 | 0.02445 | -0.0078 | -11.3129
-1.5 | -0.2146 | 0.02485 | -0.0056 | -8.6358
0 | -0.031 | 0.02557 | -0.0109 | -1.2124
0.5 | 0.0791 | 0.02589 | -0.0219 | 3.0552
1 | 0.1695 | 0.02671 | -0.0304 | 6.3459
1.5 | 0.307 | 0.02679 | -0.046 | 11.4595
2 | 0.4042 | 0.02763 | -0.0561 | 14.629

## 15. Re 100k Mach 0.50 (1)
BIGFOIL.COM POLAR EXPORT
NACA64A314
NACA64A314 |  |  |  | Cl Max: | 1.227 | at alpha= | 20 | deg
JavaFoil+Calcfoil stall+Eppler ext transition |  |  |  | L/D Max: | 49.716 | at alpha= | 4.5 | deg
Re: | 100000 |  |  | Cd Min: | 0.01407 | at alpha= | -1.5 | deg
Mach: | 0.5 |  |  | Cl=0 at alpha= | -2.4286 | deg
|  |  |  | @ Cl=0.1, Cd= | 0.014079
|  |  |  | @ Cl=0.4, Cd= | 0.014679
|  |  |  | @ Cl=0.6, Cd= | 0.015585
alpha (deg) | Cl | Cd | Cm | Cl/Cd
-20 | -0.972 | 0.34033 | -0.019 | -2.857
-19.5 | -0.946 | 0.32944 | -0.019 | -2.87
-19 | -0.919 | 0.32223 | -0.019 | -2.851
-18.5 | -0.892 | 0.31525 | -0.02 | -2.83
-18 | -0.862 | 0.31118 | -0.019 | -2.772
-17.5 | -0.835 | 0.31532 | -0.02 | -2.65
-17 | -0.808 | 0.30435 | -0.02 | -2.656
-16.5 | -0.781 | 0.30602 | -0.021 | -2.554
-16 | -0.754 | 0.30195 | -0.021 | -2.498
-15.5 | -0.725 | 0.27383 | -0.02 | -2.649
-15 | -0.698 | 0.26932 | -0.02 | -2.592
-14.5 | -0.671 | 0.25388 | -0.021 | -2.642
-14 | -0.643 | 0.2622 | -0.021 | -2.454
-13.5 | -0.616 | 0.24635 | -0.022 | -2.501
-13 | -0.588 | 0.22883 | -0.021 | -2.568
-12.5 | -0.56 | 0.22122 | -0.021 | -2.531
-12 | -0.533 | 0.21682 | -0.021 | -2.456
-11.5 | -0.505 | 0.21299 | -0.022 | -2.371
-11 | -0.478 | 0.19635 | -0.022 | -2.432
-10.5 | -0.449 | 0.18479 | -0.02 | -2.429
-10 | -0.421 | 0.18169 | -0.02 | -2.319
-9.5 | -0.394 | 0.18191 | -0.021 | -2.164
-9 | -0.366 | 0.15565 | -0.021 | -2.352
-8.5 | -0.338 | 0.122 | -0.019 | -2.77
-8 | -0.349 | 0.10377 | -0.02 | -3.363
-7.5 | -0.462 | 0.06781 | -0.021 | -6.809
-7 | -0.451 | 0.06003 | -0.023 | -7.516
-6.5 | -0.42 | 0.05457 | -0.024 | -7.704
-6 | -0.38 | 0.04993 | -0.024 | -7.602
-5.5 | -0.333 | 0.04625 | -0.026 | -7.198
-5 | -0.283 | 0.04327 | -0.027 | -6.535
-4.5 | -0.282 | 0.01755 | -0.06 | -16.078
-4 | -0.218 | 0.01678 | -0.062 | -12.991
-3.5 | -0.149 | 0.01638 | -0.063 | -9.118
-3 | -0.079 | 0.01464 | -0.063 | -5.391
-2.5 | -0.01 | 0.01415 | -0.064 | -0.731
-2 | 0.06 | 0.01409 | -0.065 | 4.237
-1.5 | 0.13 | 0.01407 | -0.066 | 9.238
-1 | 0.2 | 0.01413 | -0.067 | 14.167
-0.5 | 0.27 | 0.01424 | -0.067 | 18.985
0 | 0.336 | 0.01451 | -0.068 | 23.139
0.5 | 0.404 | 0.01469 | -0.069 | 27.531
1 | 0.473 | 0.01497 | -0.07 | 31.581
1.5 | 0.541 | 0.01529 | -0.071 | 35.4
2 | 0.609 | 0.01563 | -0.071 | 38.97
2.5 | 0.674 | 0.01604 | -0.072 | 42.018
3 | 0.739 | 0.01651 | -0.073 | 44.766
3.5 | 0.802 | 0.01714 | -0.074 | 46.814
4 | 0.864 | 0.01778 | -0.074 | 48.611
4.5 | 0.923 | 0.01857 | -0.075 | 49.716
5 | 0.988 | 0.02388 | -0.076 | 41.393
5.5 | 1.04 | 0.02541 | -0.077 | 40.923
6 | 1.085 | 0.02688 | -0.077 | 40.363
6.5 | 0.931 | 0.05134 | -0.036 | 18.134
7 | 0.948 | 0.05722 | -0.032 | 16.573
7.5 | 0.946 | 0.06398 | -0.031 | 14.781
8 | 0.894 | 0.08127 | -0.029 | 11.002
8.5 | 0.604 | 0.14634 | -0.029 | 4.128
9 | 0.631 | 0.15979 | -0.029 | 3.951
9.5 | 0.659 | 0.18078 | -0.034 | 3.647
10 | 0.686 | 0.17358 | -0.035 | 3.954
10.5 | 0.713 | 0.1864 | -0.035 | 3.827
11 | 0.742 | 0.19954 | -0.04 | 3.717
11.5 | 0.769 | 0.20269 | -0.04 | 3.792
12 | 0.795 | 0.22415 | -0.04 | 3.548
12.5 | 0.822 | 0.23209 | -0.041 | 3.544
13 | 0.851 | 0.24066 | -0.045 | 3.535
13.5 | 0.877 | 0.24008 | -0.045 | 3.655
14 | 0.904 | 0.25826 | -0.045 | 3.501
14.5 | 0.933 | 0.29432 | -0.049 | 3.17
15 | 0.959 | 0.28919 | -0.049 | 3.318
15.5 | 0.986 | 0.29083 | -0.05 | 3.39
16 | 1.012 | 0.30303 | -0.05 | 3.341
16.5 | 1.042 | 0.32284 | -0.053 | 3.226
17 | 1.068 | 0.31501 | -0.054 | 3.39
17.5 | 1.094 | 0.32326 | -0.054 | 3.384
18 | 1.12 | 0.33291 | -0.055 | 3.365
18.5 | 1.149 | 0.33592 | -0.057 | 3.422
19 | 1.176 | 0.35745 | -0.058 | 3.289
19.5 | 1.201 | 0.36178 | -0.058 | 3.321
20 | 1.227 | 0.37237 | -0.059 | 3.296

## 16. Re 100k Mach 0.50 (2)
BIGFOIL.COM POLAR EXPORT
NACA64A314
NACA64A314 |  |  |  | Cl Max: | 0.9548 | at alpha= | 9.5 | deg
XFOIL ncrit=9 |  |  |  | L/D Max: | 36.2363 | at alpha= | 6.5 | deg
Re: | 100000 |  |  | Cd Min: | 0.18091 | at alpha= | 14.5 | deg
Mach: | 0.5 |  |  | Cl=0 at alpha= | 0.62144 | deg
|  |  |  | @ Cl=0.1, Cd= | 0.030211
|  |  |  | @ Cl=0.4, Cd= | 0.033081
|  |  |  | @ Cl=0.6, Cd= | 0.03654
alpha (deg) | Cl | Cd | Cm | Cl/Cd
-11.5 | -0.3786 | 0.13268 | -0.0473 | -2.8535
-11 | -0.3598 | 0.12488 | -0.0463 | -2.8812
-10.5 | -0.3865 | 0.11996 | -0.0488 | -3.2219
-10 | -0.3597 | 0.11273 | -0.0453 | -3.1908
-9.5 | -0.3851 | 0.10738 | -0.045 | -3.5863
-9 | -0.4459 | 0.08857 | -0.0569 | -5.0344
-8.5 | -0.454 | 0.08343 | -0.0521 | -5.4417
-8 | -0.4959 | 0.07544 | -0.0519 | -6.5734
-7.5 | -0.5569 | 0.06813 | -0.0508 | -8.1741
-7 | -0.6386 | 0.06304 | -0.0449 | -10.1301
-6.5 | -0.6438 | 0.05432 | -0.0496 | -11.852
-6 | -0.629 | 0.04679 | -0.051 | -13.443
-5.5 | -0.5954 | 0.0405 | -0.0508 | -14.7012
-5 | -0.5467 | 0.03572 | -0.0498 | -15.3052
-4.5 | -0.487 | 0.032 | -0.0487 | -15.2188
-4 | -0.4234 | 0.02933 | -0.0477 | -14.4357
-3.5 | -0.3727 | 0.02737 | -0.0445 | -13.6171
-3 | -0.3486 | 0.02482 | -0.038 | -14.0451
-2.5 | -0.3348 | 0.02497 | -0.0252 | -13.4081
-2 | -0.2913 | 0.02627 | -0.0176 | -11.0887
-1.5 | -0.2537 | 0.02722 | -0.0097 | -9.3204
-1 | -0.2149 | 0.02776 | -0.0025 | -7.7414
-0.5 | -0.163 | 0.02796 | -0.0009 | -5.8298
0 | -0.0966 | 0.02809 | -0.0021 | -3.4389
0.5 | -0.0179 | 0.02866 | -0.0064 | -0.62456
1 | 0.0558 | 0.02967 | -0.0111 | 1.8807
1.5 | 0.1613 | 0.03096 | -0.0216 | 5.2099
2 | 0.2831 | 0.03212 | -0.0344 | 8.8138
2.5 | 0.406 | 0.03313 | -0.0472 | 12.2548
3 | 0.4463 | 0.03394 | -0.0471 | 13.1497
3.5 | 0.4324 | 0.03549 | -0.0377 | 12.1837
4 | 0.4707 | 0.03683 | -0.0348 | 12.7803
4.5 | 0.5316 | 0.03748 | -0.0338 | 14.1836
5.5 | 0.6917 | 0.03528 | -0.031 | 19.606
6 | 0.8614 | 0.02632 | -0.031 | 32.728
6.5 | 0.8896 | 0.02455 | -0.0196 | 36.2363
7 | 0.8746 | 0.02605 | -0.0062 | 33.5739
7.5 | 0.8422 | 0.03141 | 0.0028 | 26.8131
8 | 0.8474 | 0.03558 | 0.0089 | 23.8168
8.5 | 0.8885 | 0.03877 | 0.0137 | 22.9172
9 | 0.9343 | 0.04317 | 0.0174 | 21.6423
9.5 | 0.9548 | 0.04912 | 0.0208 | 19.4381
10 | 0.9376 | 0.05663 | 0.0234 | 16.5566
10.5 | 0.908 | 0.06547 | 0.0235 | 13.8689
11 | 0.8679 | 0.07653 | 0.0204 | 11.3407
11.5 | 0.8209 | 0.09038 | 0.0134 | 9.0828
12 | 0.7733 | 0.10772 | 0.0027 | 7.1788
12.5 | 0.7454 | 0.12477 | -0.0073 | 5.9742
13 | 0.7365 | 0.13837 | -0.0144 | 5.3227
13.5 | 0.7402 | 0.14977 | -0.0194 | 4.9422
14.5 | 0.7322 | 0.18091 | -0.0389 | 4.0473

## 17. Re 250k Mach 0.00 (1)
BIGFOIL.COM POLAR EXPORT
NACA64A314
NACA64A314 |  |  |  | Cl Max: | 1.232 | at alpha= | 9 | deg
JavaFoil+Calcfoil stall+Eppler ext transition |  |  |  | L/D Max: | 79.751 | at alpha= | 5.5 | deg
Re: | 250000 |  |  | Cd Min: | 0.00921 | at alpha= | -2 | deg
Mach: | 0 |  |  | Cl=0 at alpha= | -2.4262 | deg
|  |  |  | @ Cl=0.1, Cd= | 0.0092572
|  |  |  | @ Cl=0.4, Cd= | 0.009686
|  |  |  | @ Cl=0.6, Cd= | 0.010169
alpha (deg) | Cl | Cd | Cm | Cl/Cd
-20 | -0.62 | 0.23833 | -0.01 | -2.603
-19.5 | -0.643 | 0.22445 | -0.011 | -2.863
-19 | -0.665 | 0.21427 | -0.011 | -3.101
-18.5 | -0.686 | 0.20108 | -0.011 | -3.411
-18 | -0.707 | 0.18848 | -0.012 | -3.749
-17.5 | -0.726 | 0.17837 | -0.012 | -4.072
-17 | -0.745 | 0.16897 | -0.012 | -4.407
-16.5 | -0.761 | 0.15712 | -0.013 | -4.844
-16 | -0.775 | 0.14692 | -0.013 | -5.278
-15.5 | -0.787 | 0.13746 | -0.013 | -5.726
-15 | -0.796 | 0.13202 | -0.014 | -6.028
-14.5 | -0.794 | 0.12298 | -0.014 | -6.458
-14 | -0.79 | 0.11566 | -0.015 | -6.833
-13.5 | -0.783 | 0.10767 | -0.015 | -7.273
-13 | -0.773 | 0.10039 | -0.016 | -7.702
-12.5 | -0.76 | 0.09573 | -0.016 | -7.94
-12 | -0.744 | 0.08886 | -0.017 | -8.373
-11.5 | -0.725 | 0.08422 | -0.017 | -8.605
-11 | -0.703 | 0.07836 | -0.018 | -8.967
-10.5 | -0.677 | 0.07337 | -0.018 | -9.231
-10 | -0.649 | 0.06825 | -0.019 | -9.511
-9.5 | -0.618 | 0.06365 | -0.019 | -9.71
-9 | -0.585 | 0.05981 | -0.02 | -9.774
-8.5 | -0.549 | 0.0563 | -0.02 | -9.743
-8 | -0.51 | 0.05286 | -0.021 | -9.655
-7.5 | -0.47 | 0.04981 | -0.021 | -9.443
-7 | -0.429 | 0.04663 | -0.023 | -9.203
-6.5 | -0.479 | 0.01362 | -0.049 | -35.179
-6 | -0.423 | 0.01319 | -0.05 | -32.097
-5.5 | -0.366 | 0.01288 | -0.051 | -28.457
-5 | -0.309 | 0.01249 | -0.052 | -24.698
-4.5 | -0.249 | 0.01217 | -0.053 | -20.497
-4 | -0.19 | 0.01186 | -0.054 | -16.01
-3.5 | -0.13 | 0.00927 | -0.054 | -14.007
-3 | -0.07 | 0.00925 | -0.055 | -7.514
-2.5 | -0.009 | 0.00923 | -0.056 | -0.971
-2 | 0.052 | 0.00921 | -0.057 | 5.617
-1.5 | 0.113 | 0.00927 | -0.058 | 12.147
-1 | 0.173 | 0.00934 | -0.058 | 18.563
-0.5 | 0.234 | 0.00943 | -0.059 | 24.833
0 | 0.295 | 0.00947 | -0.06 | 31.153
0.5 | 0.356 | 0.00962 | -0.061 | 36.979
1 | 0.416 | 0.00971 | -0.062 | 42.9
1.5 | 0.477 | 0.00982 | -0.062 | 48.574
2 | 0.538 | 0.00995 | -0.063 | 54.04
2.5 | 0.597 | 0.01016 | -0.064 | 58.729
3 | 0.657 | 0.01034 | -0.065 | 63.495
3.5 | 0.716 | 0.0106 | -0.066 | 67.552
4 | 0.775 | 0.01082 | -0.066 | 71.581
4.5 | 0.832 | 0.01116 | -0.067 | 74.56
5 | 0.882 | 0.01141 | -0.067 | 77.342
5.5 | 0.935 | 0.01172 | -0.068 | 79.751
6 | 0.983 | 0.01753 | -0.068 | 56.05
6.5 | 1.032 | 0.01841 | -0.069 | 56.083
7 | 1.08 | 0.01917 | -0.07 | 56.319
7.5 | 1.125 | 0.02008 | -0.07 | 56.021
8 | 1.167 | 0.02104 | -0.071 | 55.459
8.5 | 1.202 | 0.02211 | -0.071 | 54.386
9 | 1.232 | 0.02292 | -0.072 | 53.779
9.5 | 1.053 | 0.06068 | -0.042 | 17.346
10 | 1.062 | 0.06698 | -0.032 | 15.854
10.5 | 1.079 | 0.07205 | -0.032 | 14.969
11 | 1.09 | 0.07726 | -0.03 | 14.11
11.5 | 1.098 | 0.08262 | -0.03 | 13.295
12 | 1.102 | 0.08755 | -0.03 | 12.592
12.5 | 1.102 | 0.09481 | -0.029 | 11.627
13 | 1.099 | 0.10127 | -0.03 | 10.848
13.5 | 1.091 | 0.10866 | -0.03 | 10.04
14 | 1.08 | 0.11618 | -0.03 | 9.293

## 18. Re 250k Mach 0.00 (2)
BIGFOIL.COM POLAR EXPORT
NACA64A314
NACA64A314 |  |  |  | Cl Max: | 1.1872 | at alpha= | 13 | deg
XFOIL ncrit=9 |  |  |  | L/D Max: | 81.3958 | at alpha= | 5.5 | deg
Re: | 250000 |  |  | Cd Min: | 0.20539 | at alpha= | 18 | deg
Mach: | 0 |  |  | Cl=0 at alpha= | -2.0648 | deg
|  |  |  | @ Cl=0.1, Cd= | 0.011102
|  |  |  | @ Cl=0.4, Cd= | 0.010799
|  |  |  | @ Cl=0.6, Cd= | 0.010957
alpha (deg) | Cl | Cd | Cm | Cl/Cd
-14 | -0.4626 | 0.14052 | -0.0363 | -3.2921
-13.5 | -0.4473 | 0.13485 | -0.037 | -3.317
-13 | -0.4406 | 0.12778 | -0.0395 | -3.4481
-12.5 | -0.4679 | 0.11455 | -0.0507 | -4.0847
-12 | -0.4741 | 0.10406 | -0.0525 | -4.556
-11.5 | -0.4572 | 0.10033 | -0.0509 | -4.557
-11 | -0.4624 | 0.0924 | -0.0535 | -5.0043
-10.5 | -0.5179 | 0.07561 | -0.0644 | -6.8496
-10 | -0.5947 | 0.06696 | -0.063 | -8.8814
-9.5 | -0.6746 | 0.06406 | -0.0519 | -10.5308
-9 | -0.7125 | 0.04262 | -0.0557 | -16.7175
-8.5 | -0.6911 | 0.03181 | -0.054 | -21.7259
-8 | -0.6285 | 0.02689 | -0.0574 | -23.373
-7.5 | -0.5714 | 0.02448 | -0.0588 | -23.3415
-7 | -0.4964 | 0.02175 | -0.0632 | -22.823
-6.5 | -0.4388 | 0.01928 | -0.0643 | -22.7593
-6 | -0.3613 | 0.01762 | -0.0694 | -20.5051
-5.5 | -0.3086 | 0.01619 | -0.0695 | -19.0611
-5 | -0.2611 | 0.01466 | -0.0685 | -17.8104
-4.5 | -0.2296 | 0.01251 | -0.0648 | -18.3533
-4 | -0.2 | 0.0113 | -0.0597 | -17.6991
-3.5 | -0.1467 | 0.01115 | -0.0586 | -13.157
-3 | -0.0908 | 0.01109 | -0.058 | -8.1876
-2.5 | -0.0416 | 0.0111 | -0.0562 | -3.7477
-2 | 0.0062 | 0.01123 | -0.0538 | 0.55209
-1.5 | 0.0587 | 0.01118 | -0.0527 | 5.2504
-1 | 0.1116 | 0.01108 | -0.0519 | 10.0722
-0.5 | 0.1651 | 0.01097 | -0.0514 | 15.0501
0 | 0.2191 | 0.01089 | -0.051 | 20.1194
0.5 | 0.2749 | 0.01083 | -0.0509 | 25.3832
1 | 0.3271 | 0.0108 | -0.0502 | 30.287
1.5 | 0.3777 | 0.01079 | -0.0491 | 35.0046
2 | 0.4293 | 0.01081 | -0.0483 | 39.7132
2.5 | 0.4863 | 0.01085 | -0.0486 | 44.8203
3 | 0.5494 | 0.01091 | -0.0502 | 50.3575
3.5 | 0.6243 | 0.01098 | -0.0543 | 56.8579
4 | 0.711 | 0.01097 | -0.0609 | 64.8131
4.5 | 0.7961 | 0.01097 | -0.0671 | 72.5706
5 | 0.8761 | 0.01114 | -0.0724 | 78.6445
5.5 | 0.9214 | 0.01132 | -0.071 | 81.3958
6 | 0.9416 | 0.01167 | -0.0639 | 80.6855
6.5 | 0.949 | 0.0126 | -0.0544 | 75.3175
7 | 0.93 | 0.01482 | -0.0409 | 62.753
7.5 | 0.9226 | 0.01729 | -0.0308 | 53.3603
8 | 0.9324 | 0.01949 | -0.0242 | 47.8399
8.5 | 0.9453 | 0.02184 | -0.0187 | 43.283
9 | 0.962 | 0.02423 | -0.0143 | 39.7028
9.5 | 0.9876 | 0.02624 | -0.0111 | 37.6372
10 | 1.0087 | 0.02898 | -0.0077 | 34.8068
10.5 | 1.0391 | 0.03119 | -0.0052 | 33.3152
11 | 1.0723 | 0.03372 | -0.0032 | 31.8001
11.5 | 1.1082 | 0.03655 | -0.0013 | 30.3201
12 | 1.1411 | 0.03961 | 0.0006 | 28.8084
12.5 | 1.1679 | 0.04306 | 0.0026 | 27.1226
13 | 1.1872 | 0.04819 | 0.0047 | 24.6358
13.5 | 1.1818 | 0.05363 | 0.008 | 22.0362
14 | 1.1648 | 0.06059 | 0.0107 | 19.2243
14.5 | 1.1339 | 0.06897 | 0.0119 | 16.4405
15 | 1.0982 | 0.07886 | 0.011 | 13.9259
15.5 | 1.0506 | 0.09155 | 0.0072 | 11.4757
16 | 1.0044 | 0.10627 | 0.0008 | 9.4514
17 | 0.7966 | 0.19244 | -0.0477 | 4.1395
17.5 | 0.8156 | 0.19743 | -0.049 | 4.1311
18 | 0.8291 | 0.20539 | -0.0508 | 4.0367

## 19. Re 250k Mach 0.10 (1)
BIGFOIL.COM POLAR EXPORT
NACA64A314
NACA64A314 |  |  |  | Cl Max: | 1.234 | at alpha= | 9 | deg
JavaFoil+Calcfoil stall+Eppler ext transition |  |  |  | L/D Max: | 79.711 | at alpha= | 5.5 | deg
Re: | 250000 |  |  | Cd Min: | 0.00923 | at alpha= | -2 | deg
Mach: | 0.1 |  |  | Cl=0 at alpha= | -2.4262 | deg
|  |  |  | @ Cl=0.1, Cd= | 0.0092772
|  |  |  | @ Cl=0.4, Cd= | 0.0097226
|  |  |  | @ Cl=0.6, Cd= | 0.01019
alpha (deg) | Cl | Cd | Cm | Cl/Cd
-19.5 | -0.591 | 0.23801 | -0.011 | -2.482
-19 | -0.616 | 0.22141 | -0.011 | -2.782
-18.5 | -0.641 | 0.20985 | -0.011 | -3.054
-18 | -0.665 | 0.19602 | -0.012 | -3.393
-17.5 | -0.688 | 0.18458 | -0.012 | -3.729
-17 | -0.71 | 0.17427 | -0.012 | -4.076
-16.5 | -0.731 | 0.16337 | -0.013 | -4.472
-16 | -0.749 | 0.15312 | -0.013 | -4.89
-15.5 | -0.764 | 0.14098 | -0.013 | -5.421
-15 | -0.776 | 0.13338 | -0.014 | -5.82
-14.5 | -0.778 | 0.12592 | -0.014 | -6.176
-14 | -0.776 | 0.11771 | -0.015 | -6.595
-13.5 | -0.771 | 0.10972 | -0.015 | -7.031
-13 | -0.764 | 0.10164 | -0.016 | -7.515
-12.5 | -0.753 | 0.09668 | -0.016 | -7.789
-12 | -0.739 | 0.08984 | -0.016 | -8.22
-11.5 | -0.721 | 0.08492 | -0.017 | -8.489
-11 | -0.7 | 0.07874 | -0.018 | -8.89
-10.5 | -0.676 | 0.0737 | -0.018 | -9.171
-10 | -0.649 | 0.06848 | -0.019 | -9.472
-9.5 | -0.618 | 0.06417 | -0.019 | -9.638
-9 | -0.585 | 0.06062 | -0.02 | -9.658
-8.5 | -0.55 | 0.05674 | -0.02 | -9.69
-8 | -0.512 | 0.05328 | -0.021 | -9.606
-7.5 | -0.472 | 0.04982 | -0.021 | -9.472
-7 | -0.431 | 0.04682 | -0.023 | -9.196
-6.5 | -0.481 | 0.0137 | -0.05 | -35.126
-6 | -0.425 | 0.01328 | -0.051 | -32.035
-5.5 | -0.368 | 0.01291 | -0.051 | -28.516
-5 | -0.31 | 0.01252 | -0.052 | -24.757
-4.5 | -0.251 | 0.01219 | -0.053 | -20.56
-4 | -0.191 | 0.01188 | -0.054 | -16.062
-3.5 | -0.13 | 0.00928 | -0.055 | -14.064
-3 | -0.07 | 0.00926 | -0.055 | -7.544
-2.5 | -0.009 | 0.00924 | -0.056 | -0.974
-2 | 0.052 | 0.00923 | -0.057 | 5.635
-1.5 | 0.113 | 0.00929 | -0.058 | 12.187
-1 | 0.174 | 0.00936 | -0.059 | 18.626
-0.5 | 0.235 | 0.00944 | -0.059 | 24.925
0 | 0.296 | 0.00953 | -0.06 | 31.121
0.5 | 0.358 | 0.00964 | -0.061 | 37.101
1 | 0.419 | 0.00976 | -0.062 | 42.893
1.5 | 0.48 | 0.00984 | -0.063 | 48.718
2 | 0.54 | 0.01001 | -0.063 | 54.012
2.5 | 0.6 | 0.01019 | -0.064 | 58.866
3 | 0.66 | 0.01037 | -0.065 | 63.612
3.5 | 0.72 | 0.01063 | -0.066 | 67.66
4 | 0.778 | 0.01094 | -0.067 | 71.136
4.5 | 0.836 | 0.01121 | -0.067 | 74.609
5 | 0.886 | 0.01147 | -0.068 | 77.269
5.5 | 0.939 | 0.01177 | -0.068 | 79.711
6 | 0.987 | 0.01773 | -0.069 | 55.645
6.5 | 1.036 | 0.01854 | -0.069 | 55.91
7 | 1.084 | 0.01934 | -0.07 | 56.033
7.5 | 1.128 | 0.02028 | -0.07 | 55.648
8 | 1.17 | 0.02122 | -0.071 | 55.125
8.5 | 1.205 | 0.02234 | -0.072 | 53.934
9 | 1.234 | 0.0231 | -0.072 | 53.412
9.5 | 1.047 | 0.06258 | -0.037 | 16.725
10 | 1.062 | 0.06732 | -0.033 | 15.775
10.5 | 1.077 | 0.07254 | -0.033 | 14.847
11 | 1.087 | 0.07821 | -0.031 | 13.894
11.5 | 1.092 | 0.08322 | -0.03 | 13.123
12 | 1.094 | 0.08843 | -0.029 | 12.368
12.5 | 1.091 | 0.09587 | -0.029 | 11.377
13 | 1.084 | 0.1028 | -0.03 | 10.543
13.5 | 1.073 | 0.109 | -0.03 | 9.84
14 | 1.058 | 0.11903 | -0.03 | 8.886

## 20. Re 250k Mach 0.10 (2)
BIGFOIL.COM POLAR EXPORT
NACA64A314
NACA64A314 |  |  |  | Cl Max: | 1.1768 | at alpha= | 13 | deg
XFOIL ncrit=9 |  |  |  | L/D Max: | 81.1326 | at alpha= | 5.5 | deg
Re: | 250000 |  |  | Cd Min: | 0.20659 | at alpha= | 18 | deg
Mach: | 0.1 |  |  | Cl=0 at alpha= | -2.076 | deg
|  |  |  | @ Cl=0.1, Cd= | 0.011133
|  |  |  | @ Cl=0.4, Cd= | 0.010848
|  |  |  | @ Cl=0.6, Cd= | 0.011017
alpha (deg) | Cl | Cd | Cm | Cl/Cd
-14 | -0.4594 | 0.14145 | -0.0361 | -3.2478
-13.5 | -0.4443 | 0.13566 | -0.037 | -3.2751
-13 | -0.4379 | 0.12852 | -0.0395 | -3.4073
-12.5 | -0.4648 | 0.11556 | -0.0506 | -4.0222
-12 | -0.467 | 0.10583 | -0.0517 | -4.4127
-11.5 | -0.4502 | 0.10192 | -0.0502 | -4.4172
-11 | -0.4556 | 0.09392 | -0.0529 | -4.8509
-10.5 | -0.5156 | 0.07632 | -0.0651 | -6.7558
-10 | -0.5778 | 0.06817 | -0.0638 | -8.4759
-9.5 | -0.6538 | 0.06497 | -0.054 | -10.0631
-9 | -0.707 | 0.04388 | -0.0571 | -16.1121
-8.5 | -0.6903 | 0.03252 | -0.0554 | -21.2269
-8 | -0.6287 | 0.02742 | -0.0587 | -22.9285
-7.5 | -0.5721 | 0.02483 | -0.06 | -23.0407
-7 | -0.4965 | 0.02197 | -0.0644 | -22.599
-6.5 | -0.4384 | 0.01945 | -0.0654 | -22.5398
-6 | -0.3592 | 0.01786 | -0.0707 | -20.112
-5.5 | -0.3078 | 0.01623 | -0.0705 | -18.9649
-5 | -0.2605 | 0.01473 | -0.0694 | -17.685
-4.5 | -0.227 | 0.01271 | -0.0659 | -17.86
-4 | -0.2002 | 0.01133 | -0.0603 | -17.6699
-3.5 | -0.1492 | 0.01119 | -0.0586 | -13.3333
-3 | -0.0909 | 0.01112 | -0.0585 | -8.1745
-2.5 | -0.0402 | 0.01112 | -0.0568 | -3.6151
-2 | 0.0072 | 0.01125 | -0.0543 | 0.64
-1.5 | 0.0594 | 0.01121 | -0.053 | 5.2988
-1 | 0.112 | 0.01111 | -0.0521 | 10.081
-0.5 | 0.1652 | 0.01101 | -0.0515 | 15.0045
0 | 0.2187 | 0.01094 | -0.0509 | 19.9909
0.5 | 0.2734 | 0.01089 | -0.0506 | 25.1056
1 | 0.3296 | 0.01085 | -0.0506 | 30.3779
1.5 | 0.38 | 0.01084 | -0.0494 | 35.0554
2 | 0.4316 | 0.01086 | -0.0485 | 39.7422
2.5 | 0.4869 | 0.01091 | -0.0484 | 44.6288
3 | 0.5494 | 0.01097 | -0.0498 | 50.082
3.5 | 0.6252 | 0.01104 | -0.054 | 56.6304
4 | 0.7129 | 0.01102 | -0.0607 | 64.6915
4.5 | 0.7984 | 0.01102 | -0.0668 | 72.4501
5 | 0.8788 | 0.0112 | -0.072 | 78.4643
5.5 | 0.9241 | 0.01139 | -0.0706 | 81.1326
6 | 0.9436 | 0.01174 | -0.0632 | 80.3748
6.5 | 0.9469 | 0.0128 | -0.0529 | 73.9766
7 | 0.9266 | 0.01507 | -0.0392 | 61.4864
7.5 | 0.9205 | 0.01757 | -0.0294 | 52.3904
8 | 0.9309 | 0.01981 | -0.023 | 46.9914
8.5 | 0.945 | 0.02214 | -0.0177 | 42.6829
9 | 0.9605 | 0.02469 | -0.0131 | 38.9024
9.5 | 0.9865 | 0.02672 | -0.01 | 36.9199
10 | 1.0087 | 0.02947 | -0.0067 | 34.228
10.5 | 1.0396 | 0.03175 | -0.0042 | 32.7433
11 | 1.0799 | 0.03478 | -0.0025 | 31.0495
11.5 | 1.1093 | 0.03735 | -0.0002 | 29.7001
12 | 1.1406 | 0.04064 | 0.0019 | 28.0659
12.5 | 1.1641 | 0.04436 | 0.0041 | 26.2421
13 | 1.1768 | 0.04984 | 0.0065 | 23.6116
13.5 | 1.1665 | 0.05577 | 0.0097 | 20.9163
14 | 1.1451 | 0.06325 | 0.0119 | 18.1043
14.5 | 1.1107 | 0.07225 | 0.0122 | 15.373
15 | 1.0738 | 0.0828 | 0.0104 | 12.9686
15.5 | 1.0263 | 0.09623 | 0.0054 | 10.6651
16.5 | 0.8025 | 0.18057 | -0.0386 | 4.4443
17 | 0.7965 | 0.19359 | -0.0484 | 4.1144
17.5 | 0.8155 | 0.19878 | -0.0498 | 4.1025
18 | 0.83 | 0.20659 | -0.0514 | 4.0176

## 21. Re 250k Mach 0.25 (1)
BIGFOIL.COM POLAR EXPORT
NACA64A314
NACA64A314 |  |  |  | Cl Max: | 1.214 | at alpha= | 8.5 | deg
JavaFoil+Calcfoil stall+Eppler ext transition |  |  |  | L/D Max: | 77.086 | at alpha= | 5 | deg
Re: | 250000 |  |  | Cd Min: | 0.00933 | at alpha= | -3 | deg
Mach: | 0.25 |  |  | Cl=0 at alpha= | -2.4274 | deg
|  |  |  | @ Cl=0.1, Cd= | 0.0093998
|  |  |  | @ Cl=0.4, Cd= | 0.0098333
|  |  |  | @ Cl=0.6, Cd= | 0.010344
alpha (deg) | Cl | Cd | Cm | Cl/Cd
-17 | -0.39 | 0.24629 | -0.013 | -1.584
-16.5 | -0.45 | 0.21732 | -0.013 | -2.073
-16 | -0.506 | 0.1983 | -0.013 | -2.553
-15.5 | -0.557 | 0.17607 | -0.013 | -3.164
-15 | -0.602 | 0.15891 | -0.013 | -3.789
-14.5 | -0.63 | 0.14688 | -0.014 | -4.287
-14 | -0.652 | 0.13549 | -0.014 | -4.814
-13.5 | -0.67 | 0.12391 | -0.015 | -5.405
-13 | -0.682 | 0.11385 | -0.015 | -5.99
-12.5 | -0.688 | 0.10465 | -0.016 | -6.579
-12 | -0.689 | 0.09752 | -0.016 | -7.069
-11.5 | -0.685 | 0.09134 | -0.017 | -7.5
-11 | -0.675 | 0.08224 | -0.017 | -8.209
-10.5 | -0.66 | 0.07642 | -0.018 | -8.638
-10 | -0.64 | 0.07124 | -0.019 | -8.985
-9.5 | -0.616 | 0.06622 | -0.019 | -9.297
-9 | -0.587 | 0.06222 | -0.02 | -9.437
-8.5 | -0.555 | 0.0577 | -0.021 | -9.61
-8 | -0.519 | 0.05397 | -0.021 | -9.61
-7.5 | -0.48 | 0.05052 | -0.022 | -9.497
-7 | -0.439 | 0.04745 | -0.023 | -9.252
-6.5 | -0.396 | 0.04426 | -0.025 | -8.953
-6 | -0.435 | 0.01358 | -0.052 | -32.059
-5.5 | -0.377 | 0.01316 | -0.053 | -28.681
-5 | -0.318 | 0.01275 | -0.054 | -24.94
-4.5 | -0.257 | 0.01241 | -0.054 | -20.723
-4 | -0.196 | 0.01206 | -0.055 | -16.238
-3.5 | -0.134 | 0.0094 | -0.056 | -14.26
-3 | -0.072 | 0.00933 | -0.057 | -7.687
-2.5 | -0.009 | 0.00934 | -0.058 | -0.991
-2 | 0.053 | 0.00937 | -0.059 | 5.703
-1.5 | 0.116 | 0.00941 | -0.059 | 12.352
-1 | 0.179 | 0.00944 | -0.06 | 18.961
-0.5 | 0.242 | 0.00954 | -0.061 | 25.358
0 | 0.305 | 0.00962 | -0.062 | 31.665
0.5 | 0.367 | 0.00976 | -0.063 | 37.653
1 | 0.43 | 0.0099 | -0.064 | 43.464
1.5 | 0.493 | 0.01003 | -0.064 | 49.133
2 | 0.555 | 0.01016 | -0.065 | 54.669
2.5 | 0.616 | 0.01041 | -0.066 | 59.224
3 | 0.678 | 0.01065 | -0.067 | 63.662
3.5 | 0.739 | 0.0109 | -0.068 | 67.807
4 | 0.799 | 0.0112 | -0.068 | 71.349
4.5 | 0.851 | 0.01144 | -0.069 | 74.408
5 | 0.907 | 0.01176 | -0.069 | 77.086
5.5 | 0.958 | 0.01737 | -0.07 | 55.14
6 | 1.009 | 0.01841 | -0.07 | 54.807
6.5 | 1.058 | 0.01933 | -0.071 | 54.77
7 | 1.104 | 0.02034 | -0.072 | 54.295
7.5 | 1.147 | 0.02136 | -0.072 | 53.69
8 | 1.184 | 0.02241 | -0.073 | 52.845
8.5 | 1.214 | 0.02364 | -0.073 | 51.342
9 | 1.025 | 0.06124 | -0.033 | 16.729
9.5 | 1.04 | 0.06494 | -0.032 | 16.019
10 | 1.049 | 0.07067 | -0.031 | 14.843
10.5 | 1.051 | 0.07552 | -0.03 | 13.922
11 | 1.047 | 0.08139 | -0.03 | 12.863
11.5 | 1.035 | 0.08926 | -0.029 | 11.593
12 | 1.015 | 0.09576 | -0.029 | 10.602
12.5 | 0.988 | 0.10659 | -0.03 | 9.271
13 | 0.954 | 0.11616 | -0.03 | 8.209
13.5 | 0.912 | 0.12573 | -0.029 | 7.252

## 22. Re 250k Mach 0.25 (2)
BIGFOIL.COM POLAR EXPORT
NACA64A314
NACA64A314 |  |  |  | Cl Max: | 1.1142 | at alpha= | 12 | deg
XFOIL ncrit=9 |  |  |  | L/D Max: | 79.9318 | at alpha= | 5.5 | deg
Re: | 250000 |  |  | Cd Min: | 0.19937 | at alpha= | 17 | deg
Mach: | 0.25 |  |  | Cl=0 at alpha= | -2.0421 | deg
|  |  |  | @ Cl=0.1, Cd= | 0.01134
|  |  |  | @ Cl=0.4, Cd= | 0.011166
|  |  |  | @ Cl=0.6, Cd= | 0.01131
alpha (deg) | Cl | Cd | Cm | Cl/Cd
-14 | -0.4441 | 0.14586 | -0.0354 | -3.0447
-13.5 | -0.4309 | 0.13949 | -0.037 | -3.0891
-13 | -0.4258 | 0.132 | -0.0402 | -3.2258
-12.5 | -0.4499 | 0.12039 | -0.0508 | -3.737
-12 | -0.4363 | 0.11315 | -0.0487 | -3.8559
-11.5 | -0.4229 | 0.10816 | -0.0485 | -3.9099
-11 | -0.4342 | 0.09889 | -0.053 | -4.3907
-9.5 | -0.6456 | 0.07292 | -0.0569 | -8.8535
-9 | -0.67 | 0.04979 | -0.064 | -13.4565
-8.5 | -0.6642 | 0.03854 | -0.0651 | -17.234
-8 | -0.6256 | 0.03073 | -0.0661 | -20.358
-7.5 | -0.5729 | 0.02698 | -0.0666 | -21.2342
-6.5 | -0.4357 | 0.02053 | -0.0717 | -21.2226
-6 | -0.3653 | 0.0185 | -0.0748 | -19.7459
-5.5 | -0.3012 | 0.01658 | -0.0766 | -18.1665
-5 | -0.2526 | 0.01523 | -0.075 | -16.5857
-4.5 | -0.2137 | 0.01357 | -0.0718 | -15.748
-4 | -0.1974 | 0.01145 | -0.0644 | -17.2402
-3.5 | -0.1517 | 0.01129 | -0.0612 | -13.4367
-3 | -0.1006 | 0.01128 | -0.0591 | -8.9184
-2.5 | -0.0479 | 0.01129 | -0.0573 | -4.2427
-2 | 0.0044 | 0.01141 | -0.0553 | 0.38563
-1.5 | 0.0583 | 0.01142 | -0.054 | 5.1051
-1 | 0.116 | 0.01131 | -0.0537 | 10.2564
-0.5 | 0.1736 | 0.01119 | -0.0535 | 15.5139
0 | 0.2264 | 0.01114 | -0.0524 | 20.3232
0.5 | 0.2787 | 0.01113 | -0.0513 | 25.0404
1 | 0.3311 | 0.01114 | -0.0502 | 29.7217
1.5 | 0.3843 | 0.01116 | -0.0493 | 34.4355
2 | 0.4416 | 0.01118 | -0.0491 | 39.4991
2.5 | 0.4994 | 0.0112 | -0.0491 | 44.5893
3 | 0.5581 | 0.01127 | -0.0492 | 49.5209
3.5 | 0.6314 | 0.01134 | -0.0524 | 55.679
4 | 0.7188 | 0.01133 | -0.0584 | 63.4422
4.5 | 0.809 | 0.01131 | -0.0648 | 71.5296
5 | 0.8935 | 0.01148 | -0.0701 | 77.831
5.5 | 0.9376 | 0.01173 | -0.0678 | 79.9318
6 | 0.9503 | 0.01223 | -0.0586 | 77.7024
6.5 | 0.932 | 0.01391 | -0.0442 | 67.0022
7 | 0.9116 | 0.01647 | -0.0312 | 55.3491
7.5 | 0.9118 | 0.01911 | -0.0229 | 47.7132
8 | 0.9235 | 0.0216 | -0.017 | 42.7546
8.5 | 0.9404 | 0.0241 | -0.0123 | 39.0207
9 | 0.9568 | 0.02694 | -0.0079 | 35.516
9.5 | 0.9809 | 0.02948 | -0.0046 | 33.2734
10 | 1.0098 | 0.03227 | -0.0014 | 31.2922
10.5 | 1.0437 | 0.03493 | 0.0012 | 29.8798
11 | 1.0792 | 0.03846 | 0.0036 | 28.0603
11.5 | 1.1031 | 0.04247 | 0.0065 | 25.9736
12 | 1.1142 | 0.04751 | 0.0095 | 23.4519
12.5 | 1.1118 | 0.05342 | 0.0122 | 20.8124
13 | 1.1098 | 0.05903 | 0.0137 | 18.8006
13.5 | 1.0831 | 0.0679 | 0.0144 | 15.9514
14 | 1.0501 | 0.07764 | 0.013 | 13.5252
14.5 | 1.0073 | 0.09002 | 0.0089 | 11.1897
15 | 0.9593 | 0.1055 | 0.0001 | 9.0929
15.5 | 0.8277 | 0.14935 | -0.0264 | 5.542
16 | 0.8 | 0.17556 | -0.0371 | 4.5568
16.5 | 0.8059 | 0.18628 | -0.0408 | 4.3263
17 | 0.7983 | 0.19937 | -0.0519 | 4.0041

## 23. Re 250k Mach 0.50 (1)
BIGFOIL.COM POLAR EXPORT
NACA64A314
NACA64A314 |  |  |  | Cl Max: | 1.227 | at alpha= | 20 | deg
JavaFoil+Calcfoil stall+Eppler ext transition |  |  |  | L/D Max: | 73.51 | at alpha= | 4.5 | deg
Re: | 250000 |  |  | Cd Min: | 0.00984 | at alpha= | -2.5 | deg
Mach: | 0.5 |  |  | Cl=0 at alpha= | -2.4286 | deg
|  |  |  | @ Cl=0.1, Cd= | 0.00989
|  |  |  | @ Cl=0.4, Cd= | 0.010396
|  |  |  | @ Cl=0.6, Cd= | 0.011065
alpha (deg) | Cl | Cd | Cm | Cl/Cd
-20 | -0.972 | 0.25985 | -0.019 | -3.742
-19.5 | -0.946 | 0.25348 | -0.019 | -3.73
-19 | -0.919 | 0.25042 | -0.019 | -3.669
-18.5 | -0.892 | 0.24388 | -0.02 | -3.658
-18 | -0.863 | 0.24342 | -0.019 | -3.544
-17.5 | -0.835 | 0.23566 | -0.02 | -3.545
-17 | -0.808 | 0.23125 | -0.02 | -3.496
-16.5 | -0.781 | 0.2307 | -0.021 | -3.387
-16 | -0.754 | 0.22657 | -0.021 | -3.33
-15.5 | -0.726 | 0.20687 | -0.02 | -3.507
-15 | -0.698 | 0.19895 | -0.021 | -3.509
-14.5 | -0.671 | 0.19788 | -0.021 | -3.39
-14 | -0.644 | 0.19267 | -0.021 | -3.34
-13.5 | -0.616 | 0.19032 | -0.022 | -3.238
-13 | -0.588 | 0.17115 | -0.021 | -3.433
-12.5 | -0.56 | 0.16245 | -0.021 | -3.447
-12 | -0.533 | 0.15844 | -0.021 | -3.361
-11.5 | -0.505 | 0.15638 | -0.022 | -3.229
-11 | -0.478 | 0.14836 | -0.022 | -3.219
-10.5 | -0.449 | 0.13828 | -0.02 | -3.247
-10 | -0.421 | 0.13521 | -0.021 | -3.116
-9.5 | -0.394 | 0.13501 | -0.021 | -2.916
-9 | -0.366 | 0.11613 | -0.022 | -3.153
-8.5 | -0.338 | 0.09568 | -0.02 | -3.533
-8 | -0.349 | 0.08414 | -0.02 | -4.148
-7.5 | -0.462 | 0.05911 | -0.023 | -7.816
-7 | -0.451 | 0.05253 | -0.024 | -8.595
-6.5 | -0.421 | 0.04844 | -0.024 | -8.684
-6 | -0.38 | 0.04479 | -0.025 | -8.478
-5.5 | -0.334 | 0.04153 | -0.028 | -8.038
-5 | -0.352 | 0.01409 | -0.06 | -24.965
-4.5 | -0.286 | 0.01352 | -0.061 | -21.122
-4 | -0.218 | 0.013 | -0.062 | -16.776
-3.5 | -0.149 | 0.01257 | -0.063 | -11.882
-3 | -0.08 | 0.00985 | -0.064 | -8.133
-2.5 | -0.01 | 0.00984 | -0.065 | -1.051
-2 | 0.06 | 0.00985 | -0.066 | 6.059
-1.5 | 0.13 | 0.00992 | -0.067 | 13.114
-1 | 0.2 | 0.01002 | -0.067 | 19.976
-0.5 | 0.27 | 0.01011 | -0.068 | 26.742
0 | 0.341 | 0.01027 | -0.069 | 33.161
0.5 | 0.411 | 0.01042 | -0.07 | 39.415
1 | 0.481 | 0.01061 | -0.071 | 45.302
1.5 | 0.551 | 0.01089 | -0.072 | 50.601
2 | 0.621 | 0.01114 | -0.073 | 55.716
2.5 | 0.682 | 0.01139 | -0.073 | 59.835
3 | 0.749 | 0.01165 | -0.074 | 64.227
3.5 | 0.814 | 0.01198 | -0.075 | 67.95
4 | 0.878 | 0.01234 | -0.075 | 71.136
4.5 | 0.939 | 0.01278 | -0.076 | 73.51
5 | 0.994 | 0.01931 | -0.077 | 51.488
5.5 | 1.047 | 0.02078 | -0.077 | 50.363
6 | 1.091 | 0.02211 | -0.078 | 49.332
6.5 | 1.126 | 0.02369 | -0.078 | 47.53
7 | 0.952 | 0.05134 | -0.039 | 18.541
7.5 | 0.946 | 0.05589 | -0.031 | 16.926
8 | 0.894 | 0.06678 | -0.029 | 13.39
8.5 | 0.604 | 0.10965 | -0.03 | 5.511
9 | 0.631 | 0.12124 | -0.03 | 5.207
9.5 | 0.659 | 0.13399 | -0.034 | 4.92
10 | 0.686 | 0.13117 | -0.035 | 5.234
10.5 | 0.713 | 0.13953 | -0.035 | 5.112
11 | 0.742 | 0.14456 | -0.04 | 5.131
11.5 | 0.769 | 0.15536 | -0.04 | 4.948
12 | 0.795 | 0.16947 | -0.04 | 4.693
12.5 | 0.823 | 0.17298 | -0.042 | 4.756
13 | 0.851 | 0.17818 | -0.045 | 4.775
13.5 | 0.878 | 0.17884 | -0.045 | 4.907
14 | 0.904 | 0.19212 | -0.045 | 4.706
14.5 | 0.933 | 0.20749 | -0.049 | 4.496
15 | 0.959 | 0.21326 | -0.049 | 4.499
15.5 | 0.986 | 0.22017 | -0.05 | 4.478
16 | 1.013 | 0.22956 | -0.05 | 4.411
16.5 | 1.042 | 0.24211 | -0.053 | 4.302
17 | 1.068 | 0.23484 | -0.054 | 4.548
17.5 | 1.094 | 0.24568 | -0.054 | 4.453
18 | 1.12 | 0.25104 | -0.055 | 4.462
18.5 | 1.15 | 0.26086 | -0.058 | 4.409
19 | 1.176 | 0.26684 | -0.058 | 4.406
19.5 | 1.202 | 0.27601 | -0.059 | 4.353
20 | 1.227 | 0.28111 | -0.059 | 4.366

## 24. Re 250k Mach 0.50 (2)
BIGFOIL.COM POLAR EXPORT
NACA64A314
NACA64A314 |  |  |  | Cl Max: | 0.9845 | at alpha= | 10 | deg
XFOIL ncrit=9 |  |  |  | L/D Max: | 73.3721 | at alpha= | 5 | deg
Re: | 250000 |  |  | Cd Min: | 0.25123 | at alpha= | -20 | deg
Mach: | 0.5 |  |  | Cl=0 at alpha= | -1.9613 | deg
|  |  |  | @ Cl=0.1, Cd= | 0.012341
|  |  |  | @ Cl=0.4, Cd= | 0.012546
|  |  |  | @ Cl=0.6, Cd= | 0.012959
alpha (deg) | Cl | Cd | Cm | Cl/Cd
-20 | -0.6311 | 0.25123 | 0.0102 | -2.512
-19.5 | -0.6101 | 0.24347 | 0.0054 | -2.5059
-19 | -0.5961 | 0.23658 | -0.002 | -2.5197
-18.5 | -0.5715 | 0.22713 | -0.0045 | -2.5162
-18 | -0.5497 | 0.21957 | -0.0079 | -2.5035
-17.5 | -0.5316 | 0.21193 | -0.013 | -2.5084
-17 | -0.5277 | 0.20589 | -0.0208 | -2.563
-16.5 | -0.4942 | 0.19612 | -0.0205 | -2.5199
-16 | -0.4753 | 0.1888 | -0.024 | -2.5175
-15.5 | -0.4704 | 0.18217 | -0.031 | -2.5822
-15 | -0.4508 | 0.17293 | -0.0333 | -2.6068
-14.5 | -0.4287 | 0.16581 | -0.0347 | -2.5855
-14 | -0.4132 | 0.15871 | -0.0375 | -2.6035
-13.5 | -0.4155 | 0.15155 | -0.0441 | -2.7417
-13 | -0.4148 | 0.14335 | -0.0492 | -2.8936
-12.5 | -0.3864 | 0.13577 | -0.0468 | -2.846
-12 | -0.3741 | 0.12931 | -0.0479 | -2.893
-11.5 | -0.3958 | 0.12094 | -0.0561 | -3.2727
-11 | -0.3876 | 0.11289 | -0.0549 | -3.4334
-10.5 | -0.3808 | 0.1073 | -0.0526 | -3.5489
-10 | -0.3898 | 0.10169 | -0.0505 | -3.8332
-9.5 | -0.4464 | 0.08443 | -0.057 | -5.2872
-9 | -0.4555 | 0.07461 | -0.062 | -6.1051
-8.5 | -0.4664 | 0.05891 | -0.0796 | -7.9172
-8 | -0.4845 | 0.04624 | -0.0945 | -10.4779
-7.5 | -0.4918 | 0.03844 | -0.0979 | -12.794
-7 | -0.4715 | 0.03155 | -0.098 | -14.9445
-6.5 | -0.424 | 0.02629 | -0.0978 | -16.1278
-6 | -0.3462 | 0.02165 | -0.1011 | -15.9908
-5.5 | -0.2822 | 0.01925 | -0.1 | -14.6597
-5 | -0.2298 | 0.01725 | -0.0973 | -13.3217
-4.5 | -0.1948 | 0.01577 | -0.0912 | -12.3526
-4 | -0.1639 | 0.01434 | -0.0845 | -11.4296
-3.5 | -0.1603 | 0.0121 | -0.0735 | -13.2479
-3 | -0.1174 | 0.0119 | -0.0675 | -9.8655
-2.5 | -0.0619 | 0.012 | -0.064 | -5.1583
-2 | -0.0046 | 0.01212 | -0.0612 | -0.37954
-1.5 | 0.0548 | 0.01237 | -0.0586 | 4.4301
-1 | 0.1174 | 0.01233 | -0.0575 | 9.5215
0 | 0.2371 | 0.01229 | -0.055 | 19.2921
0.5 | 0.2925 | 0.01235 | -0.0529 | 23.6842
1 | 0.3488 | 0.01246 | -0.051 | 27.9936
1.5 | 0.4086 | 0.01256 | -0.0498 | 32.5318
2 | 0.4724 | 0.01264 | -0.0492 | 37.3734
2.5 | 0.525 | 0.01279 | -0.0464 | 41.0477
3 | 0.5815 | 0.01294 | -0.0443 | 44.9382
3.5 | 0.6485 | 0.01301 | -0.0439 | 49.8463
4 | 0.7398 | 0.01285 | -0.0477 | 57.572
4.5 | 0.8428 | 0.01273 | -0.0537 | 66.2058
5 | 0.9465 | 0.0129 | -0.0595 | 73.3721
5.5 | 0.9585 | 0.01344 | -0.0487 | 71.317
6 | 0.9215 | 0.01537 | -0.0307 | 59.9545
6.5 | 0.8893 | 0.01917 | -0.0177 | 46.3902
7 | 0.8834 | 0.02302 | -0.01 | 38.3753
7.5 | 0.8902 | 0.02678 | -0.0044 | 33.2412
8 | 0.9019 | 0.03059 | 0.0004 | 29.4835
8.5 | 0.9214 | 0.03418 | 0.0048 | 26.9573
9 | 0.9489 | 0.03768 | 0.0094 | 25.1831
9.5 | 0.9749 | 0.04173 | 0.0132 | 23.3621
10 | 0.9845 | 0.04748 | 0.0165 | 20.735
10.5 | 0.9766 | 0.05492 | 0.0182 | 17.7822
11 | 0.9523 | 0.06438 | 0.0175 | 14.7919
11.5 | 0.9203 | 0.0756 | 0.014 | 12.1733
12 | 0.8829 | 0.08894 | 0.0075 | 9.9269
12.5 | 0.8415 | 0.10509 | -0.0021 | 8.0074
13 | 0.8028 | 0.12382 | -0.0134 | 6.4836
13.5 | 0.7832 | 0.1402 | -0.0223 | 5.5863
14 | 0.777 | 0.15384 | -0.0295 | 5.0507
14.5 | 0.7785 | 0.16622 | -0.0358 | 4.6836
15 | 0.7915 | 0.17597 | -0.0399 | 4.4979

## 25. Re 500k Mach 0.00 (1)
BIGFOIL.COM POLAR EXPORT
NACA64A314
NACA64A314 |  |  |  | Cl Max: | 1.303 | at alpha= | 10.5 | deg
JavaFoil+Calcfoil stall+Eppler ext transition |  |  |  | L/D Max: | 101.966 | at alpha= | 5.5 | deg
Re: | 500000 |  |  | Cd Min: | 0.00739 | at alpha= | -2.5 | deg
Mach: | 0 |  |  | Cl=0 at alpha= | -2.4262 | deg
|  |  |  | @ Cl=0.1, Cd= | 0.0074693
|  |  |  | @ Cl=0.4, Cd= | 0.0078013
|  |  |  | @ Cl=0.6, Cd= | 0.008147
alpha (deg) | Cl | Cd | Cm | Cl/Cd
-20 | -0.621 | 0.21195 | -0.011 | -2.928
-19.5 | -0.643 | 0.19898 | -0.011 | -3.23
-19 | -0.665 | 0.18941 | -0.011 | -3.51
-18.5 | -0.686 | 0.17985 | -0.012 | -3.815
-18 | -0.707 | 0.17066 | -0.012 | -4.142
-17.5 | -0.727 | 0.16056 | -0.012 | -4.525
-17 | -0.745 | 0.15344 | -0.013 | -4.855
-16.5 | -0.761 | 0.14515 | -0.013 | -5.246
-16 | -0.776 | 0.13593 | -0.014 | -5.71
-15.5 | -0.788 | 0.12743 | -0.014 | -6.181
-15 | -0.796 | 0.11991 | -0.014 | -6.641
-14.5 | -0.795 | 0.11453 | -0.015 | -6.942
-14 | -0.791 | 0.1062 | -0.016 | -7.449
-13.5 | -0.784 | 0.09972 | -0.016 | -7.861
-13 | -0.774 | 0.09258 | -0.017 | -8.36
-12.5 | -0.761 | 0.08793 | -0.017 | -8.653
-12 | -0.745 | 0.08316 | -0.018 | -8.958
-11.5 | -0.726 | 0.07758 | -0.018 | -9.353
-11 | -0.704 | 0.07324 | -0.019 | -9.608
-10.5 | -0.679 | 0.06832 | -0.02 | -9.933
-10 | -0.651 | 0.06393 | -0.021 | -10.179
-9.5 | -0.62 | 0.05992 | -0.022 | -10.345
-9 | -0.588 | 0.05563 | -0.024 | -10.566
-8.5 | -0.552 | 0.05208 | -0.025 | -10.603
-8 | -0.627 | 0.01317 | -0.046 | -47.57
-7.5 | -0.585 | 0.0125 | -0.048 | -46.798
-7 | -0.533 | 0.01206 | -0.049 | -44.203
-6.5 | -0.479 | 0.01164 | -0.049 | -41.155
-6 | -0.423 | 0.01128 | -0.05 | -37.552
-5.5 | -0.367 | 0.01099 | -0.051 | -33.347
-5 | -0.309 | 0.01066 | -0.052 | -28.932
-4.5 | -0.249 | 0.01036 | -0.053 | -24.069
-4 | -0.19 | 0.01006 | -0.054 | -18.867
-3.5 | -0.13 | 0.0074 | -0.054 | -17.548
-3 | -0.07 | 0.00742 | -0.055 | -9.373
-2.5 | -0.009 | 0.00739 | -0.056 | -1.212
-2 | 0.052 | 0.00743 | -0.057 | 6.965
-1.5 | 0.113 | 0.00748 | -0.058 | 15.064
-1 | 0.173 | 0.00754 | -0.058 | 22.993
-0.5 | 0.234 | 0.00758 | -0.059 | 30.896
0 | 0.295 | 0.00765 | -0.06 | 38.533
0.5 | 0.356 | 0.00775 | -0.061 | 45.872
1 | 0.416 | 0.00782 | -0.062 | 53.218
1.5 | 0.477 | 0.00794 | -0.062 | 60.123
2 | 0.538 | 0.00802 | -0.063 | 67.072
2.5 | 0.597 | 0.00814 | -0.064 | 73.284
3 | 0.657 | 0.00828 | -0.065 | 79.323
3.5 | 0.716 | 0.00843 | -0.066 | 84.925
4 | 0.775 | 0.00859 | -0.066 | 90.204
4.5 | 0.832 | 0.00878 | -0.067 | 94.785
5 | 0.889 | 0.00902 | -0.068 | 98.537
5.5 | 0.944 | 0.00926 | -0.069 | 101.966
6 | 0.986 | 0.01518 | -0.068 | 64.911
6.5 | 1.035 | 0.01597 | -0.069 | 64.843
7 | 1.083 | 0.01664 | -0.07 | 65.088
7.5 | 1.128 | 0.01742 | -0.07 | 64.766
8 | 1.171 | 0.01824 | -0.071 | 64.173
8.5 | 1.208 | 0.0192 | -0.072 | 62.904
9 | 1.24 | 0.01985 | -0.072 | 62.438
9.5 | 1.266 | 0.02086 | -0.073 | 60.705
10 | 1.287 | 0.02196 | -0.073 | 58.624
10.5 | 1.303 | 0.02334 | -0.073 | 55.843
11 | 1.107 | 0.06899 | -0.045 | 16.04
11.5 | 1.105 | 0.07652 | -0.039 | 14.442
12 | 1.106 | 0.08251 | -0.037 | 13.411
12.5 | 1.105 | 0.08866 | -0.034 | 12.46
13 | 1.101 | 0.09337 | -0.034 | 11.788
13.5 | 1.094 | 0.09995 | -0.036 | 10.944
14 | 1.082 | 0.10669 | -0.035 | 10.138
14.5 | 1.067 | 0.11446 | -0.035 | 9.326
15 | 1.047 | 0.12264 | -0.035 | 8.539
15.5 | 1.022 | 0.13007 | -0.035 | 7.856

## 26. Re 500k Mach 0.00 (2)
BIGFOIL.COM POLAR EXPORT
NACA64A314
NACA64A314 |  |  |  | Cl Max: | 1.2447 | at alpha= | 15.5 | deg
XFOIL ncrit=9 |  |  |  | L/D Max: | 99.4961 | at alpha= | 5.5 | deg
Re: | 500000 |  |  | Cd Min: | 0.23648 | at alpha= | 20 | deg
Mach: | 0 |  |  | Cl=0 at alpha= | -2.3758 | deg
|  |  |  | @ Cl=0.1, Cd= | 0.0075892
|  |  |  | @ Cl=0.4, Cd= | 0.0078444
|  |  |  | @ Cl=0.6, Cd= | 0.007998
alpha (deg) | Cl | Cd | Cm | Cl/Cd
-16 | -0.5032 | 0.16625 | -0.0218 | -3.0268
-15.5 | -0.4856 | 0.16108 | -0.0235 | -3.0147
-15 | -0.4745 | 0.15436 | -0.0264 | -3.074
-14.5 | -0.4806 | 0.14242 | -0.0339 | -3.3745
-14 | -0.4876 | 0.13037 | -0.0389 | -3.7401
-13.5 | -0.4771 | 0.12477 | -0.0397 | -3.8238
-13 | -0.4698 | 0.11813 | -0.0419 | -3.977
-12.5 | -0.6666 | 0.06184 | -0.0744 | -10.7794
-12 | -0.7218 | 0.05126 | -0.0776 | -14.0812
-11.5 | -0.7755 | 0.04597 | -0.0715 | -16.8697
-11 | -0.8124 | 0.04044 | -0.0655 | -20.089
-10.5 | -0.7937 | 0.03236 | -0.0672 | -24.5272
-10 | -0.7524 | 0.02726 | -0.0687 | -27.6009
-9.5 | -0.7001 | 0.02481 | -0.0701 | -28.2185
-9 | -0.6431 | 0.02042 | -0.0728 | -31.4936
-8.5 | -0.5736 | 0.01841 | -0.0771 | -31.157
-8 | -0.5124 | 0.01683 | -0.0793 | -30.4456
-7.5 | -0.4483 | 0.01498 | -0.0824 | -29.9266
-7 | -0.3892 | 0.01383 | -0.0842 | -28.1417
-6.5 | -0.3419 | 0.0129 | -0.083 | -26.5039
-6 | -0.2984 | 0.01205 | -0.081 | -24.7635
-5.5 | -0.2545 | 0.01133 | -0.0789 | -22.4625
-5 | -0.2116 | 0.01059 | -0.0765 | -19.9811
-4.5 | -0.1745 | 0.00959 | -0.0732 | -18.196
-4 | -0.1496 | 0.00808 | -0.0677 | -18.5149
-3.5 | -0.1081 | 0.00771 | -0.0647 | -14.0208
-3 | -0.0612 | 0.00759 | -0.0626 | -8.0632
-2.5 | -0.0122 | 0.00754 | -0.061 | -1.618
-2 | 0.0369 | 0.00753 | -0.0595 | 4.9004
-1.5 | 0.0848 | 0.00758 | -0.0575 | 11.1873
-1 | 0.1345 | 0.00761 | -0.0561 | 17.6741
-0.5 | 0.1854 | 0.00762 | -0.055 | 24.3307
0 | 0.2364 | 0.00765 | -0.054 | 30.902
0.5 | 0.2873 | 0.00769 | -0.053 | 37.3602
1 | 0.3384 | 0.00776 | -0.052 | 43.6082
1.5 | 0.3895 | 0.00783 | -0.051 | 49.7446
2 | 0.4407 | 0.0079 | -0.05 | 55.7848
2.5 | 0.4898 | 0.00794 | -0.0486 | 61.6877
3 | 0.5382 | 0.00797 | -0.047 | 67.5282
3.5 | 0.5859 | 0.00801 | -0.0453 | 73.1461
4 | 0.6328 | 0.00797 | -0.0434 | 79.3977
4.5 | 0.698 | 0.00803 | -0.0456 | 86.924
5 | 0.7991 | 0.00831 | -0.0562 | 96.1613
5.5 | 0.8885 | 0.00893 | -0.0642 | 99.4961
6 | 0.9127 | 0.01067 | -0.0591 | 85.5389
6.5 | 0.9176 | 0.01248 | -0.05 | 73.5256
7 | 0.9288 | 0.01398 | -0.0422 | 66.4378
7.5 | 0.9522 | 0.01524 | -0.0369 | 62.4803
8 | 0.9792 | 0.01648 | -0.0325 | 59.4175
8.5 | 1.0061 | 0.01786 | -0.0285 | 56.3326
9 | 1.03 | 0.01954 | -0.0244 | 52.7124
9.5 | 1.0571 | 0.02112 | -0.0211 | 50.0521
10 | 1.0747 | 0.02346 | -0.017 | 45.8099
10.5 | 1.1003 | 0.02539 | -0.0142 | 43.336
11 | 1.1229 | 0.02762 | -0.0114 | 40.6553
11.5 | 1.1356 | 0.03089 | -0.0079 | 36.7627
12 | 1.1603 | 0.0332 | -0.0058 | 34.9488
12.5 | 1.1811 | 0.03596 | -0.0036 | 32.8448
13 | 1.2008 | 0.03881 | -0.0019 | 30.9405
13.5 | 1.2154 | 0.04285 | 0.001 | 28.3641
14 | 1.2285 | 0.04633 | 0.0023 | 26.5163
14.5 | 1.2379 | 0.05055 | 0.0037 | 24.4886
15 | 1.2441 | 0.05526 | 0.0046 | 22.5136
15.5 | 1.2447 | 0.06078 | 0.0049 | 20.4788
16 | 1.2405 | 0.0672 | 0.0046 | 18.4598
16.5 | 1.2349 | 0.07399 | 0.0036 | 16.6901
17 | 1.2038 | 0.08507 | 0.0014 | 14.1507
17.5 | 1.1708 | 0.09738 | -0.0031 | 12.023
18 | 1.1424 | 0.11002 | -0.0093 | 10.3836
18.5 | 1.0871 | 0.12982 | -0.0209 | 8.3739
19 | 0.8502 | 0.22233 | -0.0684 | 3.824
19.5 | 0.8622 | 0.23024 | -0.0731 | 3.7448
20 | 0.8771 | 0.23648 | -0.0768 | 3.709

## 27. Re 500k Mach 0.10 (1)
BIGFOIL.COM POLAR EXPORT
NACA64A314
NACA64A314 |  |  |  | Cl Max: | 1.3 | at alpha= | 10.5 | deg
JavaFoil+Calcfoil stall+Eppler ext transition |  |  |  | L/D Max: | 102.124 | at alpha= | 5.5 | deg
Re: | 500000 |  |  | Cd Min: | 0.0074 | at alpha= | -2.5 | deg
Mach: | 0.1 |  |  | Cl=0 at alpha= | -2.4262 | deg
|  |  |  | @ Cl=0.1, Cd= | 0.0074793
|  |  |  | @ Cl=0.4, Cd= | 0.0078388
|  |  |  | @ Cl=0.6, Cd= | 0.00816
alpha (deg) | Cl | Cd | Cm | Cl/Cd
-19.5 | -0.591 | 0.20676 | -0.011 | -2.858
-19 | -0.616 | 0.19515 | -0.011 | -3.157
-18.5 | -0.641 | 0.1844 | -0.012 | -3.476
-18 | -0.665 | 0.17396 | -0.012 | -3.824
-17.5 | -0.689 | 0.16605 | -0.012 | -4.147
-17 | -0.71 | 0.15533 | -0.013 | -4.574
-16.5 | -0.731 | 0.14897 | -0.013 | -4.906
-16 | -0.749 | 0.13809 | -0.014 | -5.424
-15.5 | -0.765 | 0.13075 | -0.014 | -5.85
-15 | -0.777 | 0.12371 | -0.015 | -6.279
-14.5 | -0.778 | 0.11387 | -0.015 | -6.834
-14 | -0.777 | 0.10619 | -0.016 | -7.315
-13.5 | -0.772 | 0.09989 | -0.016 | -7.729
-13 | -0.765 | 0.09436 | -0.017 | -8.103
-12.5 | -0.754 | 0.0881 | -0.017 | -8.556
-12 | -0.739 | 0.08313 | -0.018 | -8.894
-11.5 | -0.722 | 0.07852 | -0.018 | -9.191
-11 | -0.701 | 0.07318 | -0.019 | -9.578
-10.5 | -0.677 | 0.06891 | -0.02 | -9.823
-10 | -0.65 | 0.06431 | -0.021 | -10.108
-9.5 | -0.62 | 0.06022 | -0.022 | -10.303
-9 | -0.588 | 0.05619 | -0.023 | -10.466
-8.5 | -0.554 | 0.05192 | -0.025 | -10.675
-8 | -0.516 | 0.04894 | -0.025 | -10.534
-7.5 | -0.587 | 0.01253 | -0.048 | -46.87
-7 | -0.535 | 0.01209 | -0.049 | -44.242
-6.5 | -0.481 | 0.01168 | -0.05 | -41.202
-6 | -0.425 | 0.01136 | -0.051 | -37.426
-5.5 | -0.368 | 0.01102 | -0.051 | -33.411
-5 | -0.31 | 0.01069 | -0.052 | -29.003
-4.5 | -0.251 | 0.01038 | -0.053 | -24.146
-4 | -0.191 | 0.01015 | -0.054 | -18.797
-3.5 | -0.13 | 0.00744 | -0.055 | -17.541
-3 | -0.07 | 0.00742 | -0.055 | -9.41
-2.5 | -0.009 | 0.0074 | -0.056 | -1.217
-2 | 0.052 | 0.00744 | -0.057 | 6.985
-1.5 | 0.113 | 0.00749 | -0.058 | 15.111
-1 | 0.174 | 0.00754 | -0.059 | 23.098
-0.5 | 0.235 | 0.00759 | -0.06 | 31.004
0 | 0.296 | 0.00767 | -0.06 | 38.664
0.5 | 0.358 | 0.00777 | -0.061 | 46.024
1 | 0.419 | 0.00787 | -0.062 | 53.204
1.5 | 0.48 | 0.00795 | -0.063 | 60.302
2 | 0.54 | 0.00804 | -0.063 | 67.237
2.5 | 0.6 | 0.00816 | -0.064 | 73.472
3 | 0.66 | 0.0083 | -0.065 | 79.484
3.5 | 0.72 | 0.00845 | -0.066 | 85.105
4 | 0.778 | 0.00862 | -0.067 | 90.347
4.5 | 0.836 | 0.00884 | -0.067 | 94.629
5 | 0.893 | 0.00905 | -0.068 | 98.647
5.5 | 0.948 | 0.00929 | -0.069 | 102.124
6 | 0.99 | 0.01539 | -0.069 | 64.292
6.5 | 1.039 | 0.01608 | -0.069 | 64.634
7 | 1.087 | 0.01679 | -0.07 | 64.748
7.5 | 1.132 | 0.0176 | -0.071 | 64.315
8 | 1.174 | 0.0184 | -0.071 | 63.813
8.5 | 1.21 | 0.01939 | -0.072 | 62.411
9 | 1.241 | 0.02007 | -0.072 | 61.83
9.5 | 1.266 | 0.02112 | -0.073 | 59.954
10 | 1.286 | 0.02235 | -0.073 | 57.54
10.5 | 1.3 | 0.02375 | -0.074 | 54.747
11 | 1.285 | 0.02732 | -0.072 | 47.036
11.5 | 1.096 | 0.07781 | -0.036 | 14.085
12 | 1.096 | 0.08309 | -0.034 | 13.19
12.5 | 1.092 | 0.08916 | -0.033 | 12.253
13 | 1.086 | 0.09505 | -0.035 | 11.425
13.5 | 1.075 | 0.10054 | -0.035 | 10.689
14 | 1.06 | 0.10783 | -0.035 | 9.826
14.5 | 1.041 | 0.11581 | -0.034 | 8.988
15 | 1.016 | 0.12482 | -0.034 | 8.144
15.5 | 0.987 | 0.13311 | -0.034 | 7.412

## 28. Re 500k Mach 0.10 (2)
BIGFOIL.COM POLAR EXPORT
NACA64A314
NACA64A314 |  |  |  | Cl Max: | 1.2309 | at alpha= | 15 | deg
XFOIL ncrit=9 |  |  |  | L/D Max: | 99 | at alpha= | 5.5 | deg
Re: | 500000 |  |  | Cd Min: | 0.23769 | at alpha= | 20 | deg
Mach: | 0.1 |  |  | Cl=0 at alpha= | -2.377 | deg
|  |  |  | @ Cl=0.1, Cd= | 0.0076187
|  |  |  | @ Cl=0.4, Cd= | 0.007866
|  |  |  | @ Cl=0.6, Cd= | 0.0080325
alpha (deg) | Cl | Cd | Cm | Cl/Cd
-16 | -0.5016 | 0.16704 | -0.0218 | -3.0029
-15.5 | -0.484 | 0.16183 | -0.0235 | -2.9908
-15 | -0.4728 | 0.15505 | -0.0264 | -3.0493
-14.5 | -0.4785 | 0.14327 | -0.0339 | -3.3398
-14 | -0.4845 | 0.13148 | -0.0388 | -3.685
-13.5 | -0.4727 | 0.12607 | -0.0395 | -3.7495
-13 | -0.5968 | 0.0807 | -0.0626 | -7.3953
-12.5 | -0.6366 | 0.06634 | -0.0719 | -9.596
-12 | -0.6921 | 0.05426 | -0.0775 | -12.7553
-11.5 | -0.7433 | 0.04734 | -0.075 | -15.7013
-11 | -0.7909 | 0.04291 | -0.0676 | -18.4316
-10.5 | -0.7838 | 0.03418 | -0.0694 | -22.9315
-10 | -0.7506 | 0.02837 | -0.0702 | -26.4575
-9.5 | -0.7003 | 0.02534 | -0.0716 | -27.6361
-9 | -0.6443 | 0.02088 | -0.074 | -30.8573
-8.5 | -0.5765 | 0.01876 | -0.0779 | -30.7303
-8 | -0.5131 | 0.01705 | -0.0805 | -30.0938
-6.5 | -0.3402 | 0.01308 | -0.0843 | -26.0092
-6 | -0.2981 | 0.01211 | -0.082 | -24.616
-5.5 | -0.2544 | 0.01137 | -0.0797 | -22.3747
-5 | -0.2114 | 0.01064 | -0.0773 | -19.8684
-4.5 | -0.1735 | 0.00969 | -0.074 | -17.9051
-4 | -0.1484 | 0.00816 | -0.0685 | -18.1863
-3.5 | -0.1081 | 0.00773 | -0.0652 | -13.9845
-3 | -0.0612 | 0.00761 | -0.0631 | -8.042
-2.5 | -0.0122 | 0.00756 | -0.0614 | -1.6138
-2 | 0.0374 | 0.00756 | -0.0598 | 4.9471
-1.5 | 0.0855 | 0.00761 | -0.0579 | 11.2352
-1 | 0.1353 | 0.00764 | -0.0564 | 17.7094
-0.5 | 0.1863 | 0.00766 | -0.0553 | 24.3211
0 | 0.2374 | 0.00768 | -0.0542 | 30.9115
0.5 | 0.2883 | 0.00773 | -0.0531 | 37.2962
1 | 0.3396 | 0.00778 | -0.0521 | 43.6504
1.5 | 0.3908 | 0.00785 | -0.051 | 49.7834
2 | 0.4427 | 0.00794 | -0.0502 | 55.7557
2.5 | 0.4923 | 0.00799 | -0.0488 | 61.6145
3 | 0.541 | 0.00802 | -0.0472 | 67.4564
3.5 | 0.5882 | 0.00804 | -0.0452 | 73.1592
4 | 0.6352 | 0.00801 | -0.0432 | 79.3009
4.5 | 0.6992 | 0.00807 | -0.0451 | 86.6419
5 | 0.8002 | 0.00834 | -0.0555 | 95.9472
5.5 | 0.891 | 0.009 | -0.0637 | 99
6 | 0.9126 | 0.01083 | -0.0581 | 84.2659
7 | 0.9288 | 0.01412 | -0.0411 | 65.779
7.5 | 0.9515 | 0.01545 | -0.0357 | 61.5858
8 | 0.9793 | 0.0167 | -0.0314 | 58.6407
8.5 | 1.006 | 0.01813 | -0.0273 | 55.4881
9 | 1.0298 | 0.01986 | -0.0232 | 51.853
9.5 | 1.0557 | 0.02158 | -0.0198 | 48.9203
10 | 1.074 | 0.02394 | -0.0158 | 44.8622
10.5 | 1.0986 | 0.02601 | -0.0129 | 42.2376
11 | 1.1203 | 0.02839 | -0.0101 | 39.4611
11.5 | 1.1344 | 0.03164 | -0.0066 | 35.8534
12 | 1.1584 | 0.03409 | -0.0045 | 33.9806
12.5 | 1.1789 | 0.03697 | -0.0023 | 31.888
13 | 1.1974 | 0.04001 | -0.0005 | 29.9275
13.5 | 1.2109 | 0.04424 | 0.0023 | 27.3712
14 | 1.2219 | 0.04806 | 0.0037 | 25.4245
14.5 | 1.2284 | 0.05275 | 0.0049 | 23.2872
15 | 1.2309 | 0.05802 | 0.0056 | 21.2151
15.5 | 1.2273 | 0.06427 | 0.0055 | 19.096
16 | 1.2177 | 0.07166 | 0.0046 | 16.9927
16.5 | 1.2074 | 0.07943 | 0.0029 | 15.2008
17 | 1.1747 | 0.09131 | -0.0007 | 12.865
17.5 | 1.1416 | 0.10438 | -0.0064 | 10.937
18 | 1.1088 | 0.11888 | -0.0144 | 9.3271
18.5 | 1.0538 | 0.13978 | -0.0269 | 7.539
19 | 0.8515 | 0.22355 | -0.0692 | 3.809
19.5 | 0.8639 | 0.23142 | -0.0738 | 3.733
20 | 0.879 | 0.23769 | -0.0776 | 3.6981

## 29. Re 500k Mach 0.25 (1)
BIGFOIL.COM POLAR EXPORT
NACA64A314
NACA64A314 |  |  |  | Cl Max: | 1.259 | at alpha= | 9.5 | deg
JavaFoil+Calcfoil stall+Eppler ext transition |  |  |  | L/D Max: | 98.516 | at alpha= | 5 | deg
Re: | 500000 |  |  | Cd Min: | 0.0075 | at alpha= | -2 | deg
Mach: | 0.25 |  |  | Cl=0 at alpha= | -2.4274 | deg
|  |  |  | @ Cl=0.1, Cd= | 0.0075373
|  |  |  | @ Cl=0.4, Cd= | 0.0079371
|  |  |  | @ Cl=0.6, Cd= | 0.0082754
alpha (deg) | Cl | Cd | Cm | Cl/Cd
-17 | -0.39 | 0.20918 | -0.013 | -1.866
-16.5 | -0.451 | 0.188 | -0.013 | -2.397
-16 | -0.506 | 0.17102 | -0.013 | -2.96
-15.5 | -0.557 | 0.15369 | -0.014 | -3.626
-15 | -0.602 | 0.1421 | -0.014 | -4.239
-14.5 | -0.63 | 0.12894 | -0.014 | -4.884
-14 | -0.652 | 0.121 | -0.015 | -5.392
-13.5 | -0.67 | 0.11077 | -0.015 | -6.048
-13 | -0.682 | 0.10367 | -0.016 | -6.582
-12.5 | -0.689 | 0.09593 | -0.017 | -7.183
-12 | -0.69 | 0.08894 | -0.017 | -7.758
-11.5 | -0.686 | 0.08264 | -0.018 | -8.297
-11 | -0.676 | 0.07617 | -0.019 | -8.872
-10.5 | -0.661 | 0.07178 | -0.019 | -9.207
-10 | -0.641 | 0.06642 | -0.02 | -9.648
-9.5 | -0.617 | 0.06215 | -0.021 | -9.921
-9 | -0.589 | 0.05779 | -0.023 | -10.187
-8.5 | -0.556 | 0.05394 | -0.023 | -10.311
-8 | -0.521 | 0.05059 | -0.024 | -10.292
-7.5 | -0.597 | 0.01299 | -0.049 | -45.953
-7 | -0.546 | 0.01251 | -0.05 | -43.618
-6.5 | -0.492 | 0.01202 | -0.051 | -40.912
-6 | -0.435 | 0.01158 | -0.052 | -37.605
-5.5 | -0.377 | 0.01124 | -0.053 | -33.576
-5 | -0.318 | 0.01089 | -0.054 | -29.203
-4.5 | -0.257 | 0.01057 | -0.054 | -24.33
-4 | -0.196 | 0.01026 | -0.055 | -19.091
-3.5 | -0.134 | 0.00752 | -0.056 | -17.822
-3 | -0.072 | 0.00751 | -0.057 | -9.557
-2.5 | -0.009 | 0.00752 | -0.058 | -1.231
-2 | 0.053 | 0.0075 | -0.059 | 7.119
-1.5 | 0.116 | 0.00755 | -0.059 | 15.412
-1 | 0.179 | 0.00762 | -0.06 | 23.496
-0.5 | 0.242 | 0.0077 | -0.061 | 31.426
0 | 0.305 | 0.00778 | -0.062 | 39.148
0.5 | 0.367 | 0.00789 | -0.063 | 46.576
1 | 0.43 | 0.00798 | -0.064 | 53.914
1.5 | 0.493 | 0.00806 | -0.064 | 61.1
2 | 0.555 | 0.00815 | -0.065 | 68.115
2.5 | 0.616 | 0.00832 | -0.066 | 74.082
3 | 0.678 | 0.00848 | -0.067 | 79.988
3.5 | 0.739 | 0.00863 | -0.068 | 85.637
4 | 0.799 | 0.00881 | -0.068 | 90.71
4.5 | 0.859 | 0.00903 | -0.069 | 95.118
5 | 0.916 | 0.0093 | -0.07 | 98.516
5.5 | 0.96 | 0.01499 | -0.07 | 64.052
6 | 1.012 | 0.01597 | -0.071 | 63.371
6.5 | 1.061 | 0.01677 | -0.071 | 63.297
7 | 1.108 | 0.01766 | -0.072 | 62.748
7.5 | 1.151 | 0.01854 | -0.073 | 62.079
8 | 1.19 | 0.01945 | -0.073 | 61.165
8.5 | 1.221 | 0.0206 | -0.074 | 59.273
9 | 1.243 | 0.02167 | -0.074 | 57.356
9.5 | 1.259 | 0.02268 | -0.075 | 55.507
10 | 1.063 | 0.06373 | -0.045 | 16.674
10.5 | 1.056 | 0.07079 | -0.038 | 14.92
11 | 1.049 | 0.07571 | -0.034 | 13.856
11.5 | 1.036 | 0.08241 | -0.031 | 12.567
12 | 1.016 | 0.08857 | -0.032 | 11.474
12.5 | 0.989 | 0.09696 | -0.033 | 10.204
13 | 0.955 | 0.10421 | -0.033 | 9.159
13.5 | 0.912 | 0.11377 | -0.031 | 8.02
14 | 0.864 | 0.12296 | -0.031 | 7.026
14.5 | 0.81 | 0.13281 | -0.03 | 6.097

## 30. Re 500k Mach 0.25 (2)
BIGFOIL.COM POLAR EXPORT
NACA64A314
NACA64A314 |  |  |  | Cl Max: | 1.1699 | at alpha= | 13 | deg
XFOIL ncrit=9 |  |  |  | L/D Max: | 95.6144 | at alpha= | 5.5 | deg
Re: | 500000 |  |  | Cd Min: | 0.21213 | at alpha= | 18 | deg
Mach: | 0.25 |  |  | Cl=0 at alpha= | -2.3442 | deg
|  |  |  | @ Cl=0.1, Cd= | 0.0077453
|  |  |  | @ Cl=0.4, Cd= | 0.0079899
|  |  |  | @ Cl=0.6, Cd= | 0.0082295
alpha (deg) | Cl | Cd | Cm | Cl/Cd
-15 | -0.465 | 0.15848 | -0.0269 | -2.9341
-14.5 | -0.3309 | 0.13337 | -0.0422 | -2.4811
-14 | -0.3231 | 0.12915 | -0.0432 | -2.5017
-13.5 | -0.3197 | 0.12367 | -0.0449 | -2.5851
-13 | -0.3238 | 0.11639 | -0.0476 | -2.782
-12.5 | -0.3461 | 0.10456 | -0.0537 | -3.3101
-12 | -0.3764 | 0.09111 | -0.0574 | -4.1313
-11.5 | -0.612 | 0.06015 | -0.0759 | -10.1746
-11 | -0.6575 | 0.05174 | -0.0769 | -12.7078
-10.5 | -0.7048 | 0.04502 | -0.0753 | -15.6553
-10 | -0.714 | 0.03628 | -0.0788 | -19.6803
-9.5 | -0.6857 | 0.02966 | -0.0806 | -23.1187
-9 | -0.6464 | 0.02411 | -0.0812 | -26.8105
-8.5 | -0.5844 | 0.0209 | -0.0839 | -27.9617
-8 | -0.516 | 0.01847 | -0.0872 | -27.9372
-7.5 | -0.4486 | 0.01675 | -0.0898 | -26.7821
-7 | -0.393 | 0.01467 | -0.0905 | -26.7894
-6.5 | -0.3422 | 0.01364 | -0.0895 | -25.088
-6 | -0.3025 | 0.01252 | -0.0862 | -24.1613
-5.5 | -0.2585 | 0.01173 | -0.0834 | -22.0375
-5 | -0.2145 | 0.01101 | -0.0807 | -19.4823
-4.5 | -0.1735 | 0.0102 | -0.0774 | -17.0098
-4 | -0.1454 | 0.00881 | -0.0721 | -16.504
-3.5 | -0.114 | 0.00787 | -0.0669 | -14.4854
-3 | -0.0663 | 0.00773 | -0.0644 | -8.577
-2.5 | -0.0158 | 0.00768 | -0.0626 | -2.0573
-2 | 0.0349 | 0.00768 | -0.0609 | 4.5443
-1.5 | 0.0844 | 0.00773 | -0.0588 | 10.9185
-1 | 0.1354 | 0.00778 | -0.0572 | 17.4036
-0.5 | 0.1883 | 0.00781 | -0.056 | 24.1101
0 | 0.2419 | 0.00784 | -0.0551 | 30.8546
0.5 | 0.2953 | 0.00788 | -0.0541 | 37.4746
1 | 0.3487 | 0.00794 | -0.0532 | 43.9169
1.5 | 0.4001 | 0.00799 | -0.0518 | 50.0751
2 | 0.4522 | 0.00807 | -0.0505 | 56.0347
2.5 | 0.5038 | 0.00814 | -0.0492 | 61.8919
3 | 0.5534 | 0.00821 | -0.0473 | 67.4056
3.5 | 0.6012 | 0.00823 | -0.045 | 73.0498
4 | 0.6486 | 0.00825 | -0.0426 | 78.6182
4.5 | 0.7071 | 0.00828 | -0.0427 | 85.3986
5 | 0.8045 | 0.00854 | -0.0515 | 94.2037
5.5 | 0.9026 | 0.00944 | -0.0609 | 95.6144
6 | 0.9102 | 0.01164 | -0.0522 | 78.1959
6.5 | 0.9109 | 0.01341 | -0.042 | 67.9269
7 | 0.9274 | 0.015 | -0.0352 | 61.8267
7.5 | 0.9523 | 0.01647 | -0.0301 | 57.8203
8 | 0.9757 | 0.0182 | -0.0251 | 53.6099
8.5 | 1.0009 | 0.02 | -0.0209 | 50.045
9 | 1.0268 | 0.02191 | -0.0171 | 46.8644
9.5 | 1.0442 | 0.02453 | -0.0129 | 42.5683
10 | 1.0672 | 0.02697 | -0.0096 | 39.5699
10.5 | 1.0891 | 0.02963 | -0.0064 | 36.7567
11 | 1.1051 | 0.03295 | -0.0031 | 33.5387
11.5 | 1.1261 | 0.0361 | -0.0002 | 31.1939
12 | 1.1463 | 0.03936 | 0.0022 | 29.1235
12.5 | 1.1616 | 0.04323 | 0.0045 | 26.8702
13 | 1.1699 | 0.04788 | 0.0066 | 24.434
13.5 | 1.166 | 0.05423 | 0.0085 | 21.501
14 | 1.1574 | 0.06115 | 0.0086 | 18.9272
14.5 | 1.1373 | 0.07011 | 0.0075 | 16.2217
15 | 1.1127 | 0.08047 | 0.0045 | 13.8275
15.5 | 1.0759 | 0.09376 | -0.001 | 11.475
16 | 1.0302 | 0.1103 | -0.0096 | 9.34
16.5 | 0.9807 | 0.13033 | -0.0217 | 7.5247
17 | 0.8717 | 0.17058 | -0.0437 | 5.1102
17.5 | 0.8259 | 0.20392 | -0.0584 | 4.0501
18 | 0.8378 | 0.21213 | -0.0631 | 3.9495

## 31. Re 500k Mach 0.50 (1)
BIGFOIL.COM POLAR EXPORT
NACA64A314
NACA64A314 |  |  |  | Cl Max: | 1.227 | at alpha= | 20 | deg
JavaFoil+Calcfoil stall+Eppler ext transition |  |  |  | L/D Max: | 93.54 | at alpha= | 4.5 | deg
Re: | 500000 |  |  | Cd Min: | 0.00785 | at alpha= | -3 | deg
Mach: | 0.5 |  |  | Cl=0 at alpha= | -2.4286 | deg
|  |  |  | @ Cl=0.1, Cd= | 0.0079386
|  |  |  | @ Cl=0.4, Cd= | 0.0083427
|  |  |  | @ Cl=0.6, Cd= | 0.008728
alpha (deg) | Cl | Cd | Cm | Cl/Cd
-20 | -0.972 | 0.22177 | -0.019 | -4.384
-19.5 | -0.946 | 0.21852 | -0.019 | -4.327
-19 | -0.919 | 0.2123 | -0.019 | -4.328
-18.5 | -0.892 | 0.20594 | -0.02 | -4.332
-18 | -0.863 | 0.202 | -0.019 | -4.271
-17.5 | -0.836 | 0.19783 | -0.02 | -4.224
-17 | -0.808 | 0.19232 | -0.02 | -4.204
-16.5 | -0.782 | 0.19046 | -0.021 | -4.103
-16 | -0.754 | 0.18629 | -0.021 | -4.05
-15.5 | -0.726 | 0.17472 | -0.021 | -4.154
-15 | -0.698 | 0.16563 | -0.021 | -4.215
-14.5 | -0.671 | 0.16058 | -0.021 | -4.178
-14 | -0.644 | 0.16076 | -0.021 | -4.003
-13.5 | -0.616 | 0.15301 | -0.022 | -4.027
-13 | -0.588 | 0.14199 | -0.021 | -4.139
-12.5 | -0.56 | 0.13486 | -0.021 | -4.153
-12 | -0.533 | 0.1311 | -0.021 | -4.063
-11.5 | -0.505 | 0.12939 | -0.022 | -3.903
-11 | -0.478 | 0.1205 | -0.022 | -3.963
-10.5 | -0.449 | 0.11655 | -0.02 | -3.853
-10 | -0.421 | 0.11347 | -0.021 | -3.714
-9.5 | -0.394 | 0.11319 | -0.021 | -3.479
-9 | -0.366 | 0.09739 | -0.022 | -3.76
-8.5 | -0.338 | 0.0738 | -0.021 | -4.582
-8 | -0.349 | 0.07298 | -0.021 | -4.784
-7.5 | -0.462 | 0.05424 | -0.024 | -8.527
-7 | -0.452 | 0.04922 | -0.025 | -9.181
-6.5 | -0.421 | 0.04535 | -0.026 | -9.288
-6 | -0.381 | 0.04188 | -0.028 | -9.092
-5.5 | -0.414 | 0.01253 | -0.059 | -33.064
-5 | -0.352 | 0.01194 | -0.06 | -29.449
-4.5 | -0.286 | 0.01148 | -0.061 | -24.871
-4 | -0.218 | 0.01108 | -0.062 | -19.685
-3.5 | -0.149 | 0.01065 | -0.063 | -14.032
-3 | -0.08 | 0.00785 | -0.064 | -10.207
-2.5 | -0.01 | 0.00788 | -0.065 | -1.312
-2 | 0.06 | 0.00791 | -0.066 | 7.543
-1.5 | 0.13 | 0.00796 | -0.067 | 16.344
-1 | 0.2 | 0.00803 | -0.067 | 24.919
-0.5 | 0.27 | 0.00816 | -0.068 | 33.137
0 | 0.341 | 0.00825 | -0.069 | 41.306
0.5 | 0.411 | 0.00836 | -0.07 | 49.136
1 | 0.481 | 0.00847 | -0.071 | 56.738
1.5 | 0.551 | 0.00863 | -0.072 | 63.859
2 | 0.621 | 0.00877 | -0.073 | 70.787
2.5 | 0.688 | 0.00904 | -0.074 | 76.174
3 | 0.757 | 0.00926 | -0.075 | 81.785
3.5 | 0.824 | 0.00956 | -0.076 | 86.219
4 | 0.891 | 0.00988 | -0.077 | 90.102
4.5 | 0.946 | 0.01012 | -0.077 | 93.54
5 | 0.997 | 0.01665 | -0.077 | 59.882
5.5 | 1.05 | 0.01806 | -0.078 | 58.153
6 | 1.096 | 0.01917 | -0.078 | 57.162
6.5 | 1.131 | 0.0206 | -0.079 | 54.928
7 | 1.15 | 0.0223 | -0.079 | 51.595
7.5 | 1.142 | 0.02339 | -0.08 | 48.842
8 | 0.894 | 0.06097 | -0.03 | 14.668
8.5 | 0.604 | 0.09457 | -0.031 | 6.391
9 | 0.631 | 0.1006 | -0.031 | 6.277
9.5 | 0.659 | 0.1093 | -0.035 | 6.032
10 | 0.687 | 0.10914 | -0.036 | 6.291
10.5 | 0.713 | 0.11482 | -0.035 | 6.213
11 | 0.742 | 0.12218 | -0.04 | 6.072
11.5 | 0.769 | 0.12791 | -0.04 | 6.01
12 | 0.795 | 0.13763 | -0.04 | 5.779
12.5 | 0.823 | 0.14165 | -0.042 | 5.81
13 | 0.851 | 0.14474 | -0.045 | 5.879
13.5 | 0.878 | 0.15064 | -0.045 | 5.826
14 | 0.904 | 0.15816 | -0.046 | 5.717
14.5 | 0.933 | 0.17662 | -0.049 | 5.283
15 | 0.96 | 0.1787 | -0.049 | 5.37
15.5 | 0.986 | 0.18044 | -0.05 | 5.465
16 | 1.013 | 0.18452 | -0.051 | 5.489
16.5 | 1.042 | 0.19275 | -0.053 | 5.404
17 | 1.068 | 0.19252 | -0.054 | 5.548
17.5 | 1.094 | 0.20261 | -0.054 | 5.4
18 | 1.121 | 0.21049 | -0.055 | 5.323
18.5 | 1.151 | 0.218 | -0.058 | 5.279
19 | 1.176 | 0.22439 | -0.058 | 5.24
19.5 | 1.202 | 0.22871 | -0.059 | 5.254
20 | 1.227 | 0.23826 | -0.059 | 5.152

## 32. Re 500k Mach 0.50 (2)
BIGFOIL.COM POLAR EXPORT
NACA64A314
NACA64A314 |  |  |  | Cl Max: | 1.0311 | at alpha= | 10.5 | deg
XFOIL ncrit=9 |  |  |  | L/D Max: | 85.9115 | at alpha= | 5 | deg
Re: | 500000 |  |  | Cd Min: | 0.25007 | at alpha= | -20 | deg
Mach: | 0.5 |  |  | Cl=0 at alpha= | -2.2612 | deg
|  |  |  | @ Cl=0.1, Cd= | 0.0083249
|  |  |  | @ Cl=0.4, Cd= | 0.0086681
|  |  |  | @ Cl=0.6, Cd= | 0.0090805
alpha (deg) | Cl | Cd | Cm | Cl/Cd
-20 | -0.6392 | 0.25007 | 0.0124 | -2.5561
-19.5 | -0.6176 | 0.24278 | 0.0081 | -2.5439
-19 | -0.5965 | 0.2351 | 0.0036 | -2.5372
-18.5 | -0.5789 | 0.22615 | -0.0027 | -2.5598
-18 | -0.558 | 0.21782 | -0.006 | -2.5617
-17.5 | -0.537 | 0.21077 | -0.0099 | -2.5478
-17 | -0.5182 | 0.20259 | -0.0144 | -2.5579
-16.5 | -0.5105 | 0.19333 | -0.0219 | -2.6406
-16 | -0.4835 | 0.18629 | -0.0226 | -2.5954
-15.5 | -0.4648 | 0.17913 | -0.026 | -2.5948
-15 | -0.46 | 0.17005 | -0.0334 | -2.7051
-14.5 | -0.4465 | 0.16114 | -0.0367 | -2.7709
-14 | -0.4231 | 0.15482 | -0.0374 | -2.7329
-13.5 | -0.4077 | 0.14788 | -0.04 | -2.757
-13 | -0.3964 | 0.14031 | -0.043 | -2.8252
-12.5 | -0.4001 | 0.13006 | -0.0501 | -3.0763
-12 | -0.396 | 0.12127 | -0.0533 | -3.2654
-11.5 | -0.3919 | 0.11385 | -0.0534 | -3.4422
-11 | -0.4011 | 0.10344 | -0.0554 | -3.8776
-10.5 | -0.4198 | 0.09551 | -0.0551 | -4.3954
-9.5 | -0.4241 | 0.06916 | -0.0761 | -6.1322
-9 | -0.4492 | 0.05166 | -0.0944 | -8.6953
-8.5 | -0.4651 | 0.0393 | -0.108 | -11.8346
-8 | -0.4617 | 0.02979 | -0.1166 | -15.4985
-7.5 | -0.426 | 0.02319 | -0.1196 | -18.37
-7 | -0.3771 | 0.01906 | -0.119 | -19.7849
-6.5 | -0.3323 | 0.01675 | -0.1151 | -19.8388
-6 | -0.2891 | 0.015 | -0.1104 | -19.2733
-5.5 | -0.2534 | 0.01353 | -0.1044 | -18.7288
-5 | -0.2126 | 0.01255 | -0.099 | -16.9402
-4.5 | -0.1746 | 0.01164 | -0.0931 | -15
-4 | -0.1343 | 0.01081 | -0.0876 | -12.4237
-3.5 | -0.1046 | 0.00949 | -0.0809 | -11.0221
-3 | -0.0793 | 0.00829 | -0.0729 | -9.5657
-2.5 | -0.0267 | 0.00821 | -0.0694 | -3.2521
-2 | 0.0292 | 0.00824 | -0.0668 | 3.5437
-1.5 | 0.0846 | 0.0083 | -0.0641 | 10.1928
-1 | 0.1402 | 0.00839 | -0.0615 | 16.7104
-0.5 | 0.1994 | 0.00843 | -0.0599 | 23.6536
0 | 0.2595 | 0.00847 | -0.0586 | 30.6375
0.5 | 0.32 | 0.00855 | -0.0574 | 37.4269
1 | 0.3777 | 0.00863 | -0.0556 | 43.7659
1.5 | 0.4363 | 0.00873 | -0.054 | 49.9771
2 | 0.496 | 0.00886 | -0.0525 | 55.9819
2.5 | 0.5557 | 0.009 | -0.0509 | 61.7444
3 | 0.6107 | 0.0091 | -0.0482 | 67.1099
3.5 | 0.6605 | 0.00916 | -0.0441 | 72.107
4 | 0.7058 | 0.0092 | -0.039 | 76.7174
4.5 | 0.7543 | 0.00928 | -0.0346 | 81.2823
5 | 0.8153 | 0.00949 | -0.0328 | 85.9115
6 | 0.896 | 0.01503 | -0.0294 | 59.6141
6.5 | 0.9056 | 0.01773 | -0.0219 | 51.0773
7 | 0.9268 | 0.02028 | -0.0163 | 45.7002
7.5 | 0.9477 | 0.02317 | -0.0112 | 40.902
8 | 0.9659 | 0.02651 | -0.0065 | 36.4353
8.5 | 0.9798 | 0.03035 | -0.002 | 32.2834
9 | 0.9992 | 0.03405 | 0.0022 | 29.3451
9.5 | 1.017 | 0.03811 | 0.0061 | 26.6859
10 | 1.0294 | 0.043 | 0.0101 | 23.9395
10.5 | 1.0311 | 0.04929 | 0.0128 | 20.9191
11 | 1.0162 | 0.05761 | 0.0135 | 17.6393
11.5 | 0.9922 | 0.06758 | 0.0117 | 14.6819
12 | 0.963 | 0.07912 | 0.0074 | 12.1714
12.5 | 0.9294 | 0.09255 | 0.0007 | 10.0421
13 | 0.8956 | 0.10765 | -0.0081 | 8.3196
13.5 | 0.8608 | 0.12471 | -0.0182 | 6.9024
14 | 0.8319 | 0.14208 | -0.0275 | 5.8552
14.5 | 0.8201 | 0.1564 | -0.0353 | 5.2436
15 | 0.8183 | 0.1694 | -0.0421 | 4.8306
15.5 | 0.8203 | 0.18242 | -0.0489 | 4.4968

## 33. Re 750k Mach 0.00 (1)
BIGFOIL.COM POLAR EXPORT
NACA64A314
NACA64A314 |  |  |  | Cl Max: | 1.325 | at alpha= | 11.5 | deg
JavaFoil+Calcfoil stall+Eppler ext transition |  |  |  | L/D Max: | 113.888 | at alpha= | 5.5 | deg
Re: | 750000 |  |  | Cd Min: | 0.00665 | at alpha= | -3 | deg
Mach: | 0 |  |  | Cl=0 at alpha= | -2.4262 | deg
|  |  |  | @ Cl=0.1, Cd= | 0.0067136
|  |  |  | @ Cl=0.4, Cd= | 0.007024
|  |  |  | @ Cl=0.6, Cd= | 0.0073065
alpha (deg) | Cl | Cd | Cm | Cl/Cd
-20 | -0.621 | 0.2013 | -0.011 | -3.084
-19.5 | -0.643 | 0.19021 | -0.011 | -3.38
-19 | -0.665 | 0.18036 | -0.012 | -3.688
-18.5 | -0.686 | 0.16815 | -0.012 | -4.082
-18 | -0.707 | 0.16181 | -0.013 | -4.372
-17.5 | -0.727 | 0.15333 | -0.013 | -4.742
-17 | -0.745 | 0.14507 | -0.014 | -5.138
-16.5 | -0.762 | 0.13724 | -0.014 | -5.552
-16 | -0.777 | 0.12669 | -0.015 | -6.13
-15.5 | -0.788 | 0.12292 | -0.015 | -6.413
-15 | -0.797 | 0.11557 | -0.015 | -6.895
-14.5 | -0.796 | 0.10814 | -0.016 | -7.358
-14 | -0.792 | 0.10113 | -0.017 | -7.828
-13.5 | -0.785 | 0.09571 | -0.017 | -8.196
-13 | -0.775 | 0.09007 | -0.018 | -8.604
-12.5 | -0.762 | 0.08541 | -0.018 | -8.92
-12 | -0.746 | 0.07993 | -0.019 | -9.338
-11.5 | -0.727 | 0.07483 | -0.02 | -9.719
-11 | -0.706 | 0.07005 | -0.021 | -10.079
-10.5 | -0.682 | 0.06505 | -0.023 | -10.48
-10 | -0.657 | 0.05912 | -0.025 | -11.12
-9.5 | -0.739 | 0.01586 | -0.043 | -46.595
-9 | -0.717 | 0.01368 | -0.045 | -52.403
-8.5 | -0.683 | 0.01257 | -0.046 | -54.326
-8 | -0.635 | 0.01198 | -0.047 | -53.019
-7.5 | -0.585 | 0.0115 | -0.048 | -50.882
-7 | -0.533 | 0.01111 | -0.049 | -47.968
-6.5 | -0.479 | 0.01072 | -0.049 | -44.686
-6 | -0.423 | 0.01034 | -0.05 | -40.957
-5.5 | -0.367 | 0.01012 | -0.051 | -36.233
-5 | -0.309 | 0.00981 | -0.052 | -31.459
-4.5 | -0.249 | 0.00952 | -0.053 | -26.195
-4 | -0.19 | 0.00931 | -0.054 | -20.395
-3.5 | -0.13 | 0.00666 | -0.054 | -19.492
-3 | -0.07 | 0.00665 | -0.055 | -10.454
-2.5 | -0.009 | 0.00667 | -0.056 | -1.344
-2 | 0.052 | 0.00669 | -0.057 | 7.739
-1.5 | 0.113 | 0.00672 | -0.058 | 16.766
-1 | 0.173 | 0.00676 | -0.058 | 25.65
-0.5 | 0.234 | 0.00683 | -0.059 | 34.278
0 | 0.295 | 0.0069 | -0.06 | 42.755
0.5 | 0.356 | 0.00698 | -0.061 | 50.991
1 | 0.416 | 0.00704 | -0.062 | 59.114
1.5 | 0.477 | 0.00712 | -0.062 | 67.006
2 | 0.538 | 0.00719 | -0.063 | 74.766
2.5 | 0.597 | 0.0073 | -0.064 | 81.709
3 | 0.657 | 0.00743 | -0.065 | 88.367
3.5 | 0.716 | 0.00757 | -0.066 | 94.571
4 | 0.775 | 0.00771 | -0.066 | 100.432
4.5 | 0.832 | 0.00788 | -0.067 | 105.618
5 | 0.889 | 0.00806 | -0.068 | 110.285
5.5 | 0.944 | 0.00829 | -0.069 | 113.888
6 | 0.988 | 0.014 | -0.069 | 70.544
6.5 | 1.037 | 0.01475 | -0.069 | 70.333
7 | 1.085 | 0.01535 | -0.07 | 70.647
7.5 | 1.13 | 0.01609 | -0.071 | 70.25
8 | 1.173 | 0.01683 | -0.071 | 69.699
8.5 | 1.21 | 0.01771 | -0.072 | 68.331
9 | 1.242 | 0.01826 | -0.072 | 68.028
9.5 | 1.27 | 0.01916 | -0.073 | 66.285
10 | 1.292 | 0.02017 | -0.073 | 64.083
10.5 | 1.308 | 0.02148 | -0.074 | 60.904
11 | 1.319 | 0.02281 | -0.074 | 57.812
11.5 | 1.325 | 0.02426 | -0.074 | 54.602
12 | 1.321 | 0.02624 | -0.075 | 50.356
12.5 | 1.118 | 0.08134 | -0.046 | 13.75
13 | 1.109 | 0.08861 | -0.043 | 12.518
13.5 | 1.101 | 0.09455 | -0.043 | 11.64
14 | 1.086 | 0.10233 | -0.04 | 10.61
14.5 | 1.071 | 0.10882 | -0.04 | 9.842
15 | 1.05 | 0.11512 | -0.039 | 9.12
15.5 | 1.024 | 0.12373 | -0.039 | 8.277
16 | 0.995 | 0.13237 | -0.038 | 7.52
16.5 | 0.965 | 0.14146 | -0.037 | 6.823

## 34. Re 750k Mach 0.00 (2)
BIGFOIL.COM POLAR EXPORT
NACA64A314
NACA64A314 |  |  |  | Cl Max: | 1.3058 | at alpha= | 16.5 | deg
XFOIL ncrit=9 |  |  |  | L/D Max: | 102.822 | at alpha= | 5.5 | deg
Re: | 750000 |  |  | Cd Min: | 0.18266 | at alpha= | -17 | deg
Mach: | 0 |  |  | Cl=0 at alpha= | -2.3826 | deg
|  |  |  | @ Cl=0.1, Cd= | 0.0064827
|  |  |  | @ Cl=0.4, Cd= | 0.0067414
|  |  |  | @ Cl=0.6, Cd= | 0.0070634
alpha (deg) | Cl | Cd | Cm | Cl/Cd
-17 | -0.5207 | 0.18266 | -0.0119 | -2.8507
-16.5 | -0.5182 | 0.17179 | -0.0184 | -3.0165
-16 | -0.5125 | 0.16285 | -0.0216 | -3.1471
-15.5 | -0.4941 | 0.15844 | -0.0232 | -3.1185
-15 | -0.4836 | 0.15158 | -0.0262 | -3.1904
-14.5 | -0.486 | 0.13981 | -0.0325 | -3.4761
-14 | -0.6034 | 0.06468 | -0.0671 | -9.329
-13.5 | -0.8056 | 0.05164 | -0.0772 | -15.6003
-13 | -0.8667 | 0.04043 | -0.079 | -21.4371
-12.5 | -0.8817 | 0.03647 | -0.0757 | -24.176
-12 | -0.9076 | 0.03298 | -0.0685 | -27.5197
-11.5 | -0.8767 | 0.02907 | -0.0696 | -30.1582
-11 | -0.8346 | 0.02532 | -0.0711 | -32.9621
-10.5 | -0.7824 | 0.02259 | -0.0731 | -34.6348
-10 | -0.728 | 0.02079 | -0.0747 | -35.0168
-9.5 | -0.6712 | 0.01756 | -0.0776 | -38.2232
-9 | -0.61 | 0.01615 | -0.0802 | -37.7709
-8.5 | -0.5386 | 0.01475 | -0.085 | -36.5153
-7 | -0.3905 | 0.01186 | -0.0838 | -32.9258
-6.5 | -0.3477 | 0.01104 | -0.0816 | -31.4946
-6 | -0.3008 | 0.01055 | -0.0801 | -28.5118
-5.5 | -0.2566 | 0.00997 | -0.078 | -25.7372
-5 | -0.2129 | 0.00943 | -0.0757 | -22.5769
-4.5 | -0.1714 | 0.00882 | -0.073 | -19.4331
-4 | -0.1364 | 0.00787 | -0.0692 | -17.3316
-3.5 | -0.1057 | 0.00679 | -0.0645 | -15.567
-3 | -0.06 | 0.00658 | -0.0624 | -9.1185
-2.5 | -0.0116 | 0.0065 | -0.0608 | -1.7846
-2 | 0.0378 | 0.00649 | -0.0593 | 5.8243
-1.5 | 0.0867 | 0.00648 | -0.0578 | 13.3796
-1 | 0.1353 | 0.00649 | -0.0561 | 20.8475
-0.5 | 0.1856 | 0.00652 | -0.0549 | 28.4663
0 | 0.2364 | 0.00655 | -0.0538 | 36.0916
0.5 | 0.2873 | 0.0066 | -0.0528 | 43.5303
1 | 0.3381 | 0.00666 | -0.0517 | 50.7658
1.5 | 0.3886 | 0.00673 | -0.0506 | 57.7415
2 | 0.4385 | 0.00678 | -0.0494 | 64.6755
2.5 | 0.4871 | 0.00686 | -0.0479 | 71.0058
3 | 0.5347 | 0.00694 | -0.0461 | 77.0461
3.5 | 0.5802 | 0.00702 | -0.0439 | 82.6496
4 | 0.6258 | 0.00712 | -0.0418 | 87.8933
5 | 0.7308 | 0.00734 | -0.0408 | 99.564
5.5 | 0.8308 | 0.00808 | -0.0518 | 102.8218
6.5 | 0.9225 | 0.01207 | -0.0516 | 76.4292
7 | 0.9462 | 0.01304 | -0.0458 | 72.5613
7.5 | 0.976 | 0.01397 | -0.0415 | 69.864
8 | 1.0069 | 0.01495 | -0.0375 | 67.3512
8.5 | 1.0378 | 0.01603 | -0.0338 | 64.7411
9 | 1.0666 | 0.01733 | -0.0301 | 61.5465
9.5 | 1.0969 | 0.0186 | -0.0269 | 58.9731
10 | 1.1198 | 0.02042 | -0.023 | 54.8384
10.5 | 1.1478 | 0.02202 | -0.0202 | 52.1253
11 | 1.1742 | 0.02379 | -0.0175 | 49.3569
11.5 | 1.1847 | 0.02684 | -0.0134 | 44.1393
12 | 1.2103 | 0.02889 | -0.0113 | 41.8934
12.5 | 1.2299 | 0.03151 | -0.0089 | 39.0321
13 | 1.2495 | 0.0342 | -0.0069 | 36.5351
13.5 | 1.2632 | 0.03753 | -0.0049 | 33.6584
14 | 1.2677 | 0.04186 | -0.0025 | 30.2843
14.5 | 1.2825 | 0.04543 | -0.0014 | 28.2302
15 | 1.2916 | 0.0497 | -0.0003 | 25.9879
15.5 | 1.2987 | 0.05443 | 0.0002 | 23.86
16 | 1.3027 | 0.0597 | 0.0002 | 21.8208
16.5 | 1.3058 | 0.06538 | -0.0006 | 19.9725
17 | 1.2954 | 0.07291 | -0.0015 | 17.7671
17.5 | 1.2776 | 0.08189 | -0.0032 | 15.6014
18 | 1.2521 | 0.0926 | -0.0064 | 13.5216
18.5 | 1.2421 | 0.10224 | -0.0111 | 12.1489
19 | 1.2184 | 0.1142 | -0.0167 | 10.669
19.5 | 1.1867 | 0.12868 | -0.0244 | 9.2221
20 | 1.1407 | 0.14706 | -0.0349 | 7.7567

## 35. Re 750k Mach 0.10 (1)
BIGFOIL.COM POLAR EXPORT
NACA64A314
NACA64A314 |  |  |  | Cl Max: | 1.315 | at alpha= | 11.5 | deg
JavaFoil+Calcfoil stall+Eppler ext transition |  |  |  | L/D Max: | 113.996 | at alpha= | 5.5 | deg
Re: | 750000 |  |  | Cd Min: | 0.00666 | at alpha= | -3 | deg
Mach: | 0.1 |  |  | Cl=0 at alpha= | -2.4262 | deg
|  |  |  | @ Cl=0.1, Cd= | 0.0067279
|  |  |  | @ Cl=0.4, Cd= | 0.007052
|  |  |  | @ Cl=0.6, Cd= | 0.00735
alpha (deg) | Cl | Cd | Cm | Cl/Cd
-19.5 | -0.591 | 0.19682 | -0.011 | -3.003
-19 | -0.616 | 0.18639 | -0.012 | -3.306
-18.5 | -0.641 | 0.17594 | -0.012 | -3.645
-18 | -0.666 | 0.16561 | -0.013 | -4.019
-17.5 | -0.689 | 0.15827 | -0.013 | -4.353
-17 | -0.711 | 0.14609 | -0.013 | -4.865
-16.5 | -0.731 | 0.13746 | -0.014 | -5.32
-16 | -0.75 | 0.12968 | -0.014 | -5.78
-15.5 | -0.765 | 0.12205 | -0.015 | -6.271
-15 | -0.777 | 0.11609 | -0.015 | -6.696
-14.5 | -0.779 | 0.11011 | -0.016 | -7.073
-14 | -0.777 | 0.10253 | -0.016 | -7.583
-13.5 | -0.773 | 0.0971 | -0.017 | -7.958
-13 | -0.765 | 0.0914 | -0.018 | -8.373
-12.5 | -0.755 | 0.08575 | -0.019 | -8.805
-12 | -0.741 | 0.081 | -0.019 | -9.144
-11.5 | -0.723 | 0.0756 | -0.02 | -9.565
-11 | -0.703 | 0.07076 | -0.021 | -9.932
-10.5 | -0.68 | 0.06595 | -0.022 | -10.305
-10 | -0.655 | 0.06057 | -0.024 | -10.806
-9.5 | -0.736 | 0.01656 | -0.043 | -44.432
-9 | -0.717 | 0.01384 | -0.045 | -51.774
-8.5 | -0.677 | 0.013 | -0.046 | -52.109
-8 | -0.637 | 0.01203 | -0.047 | -52.962
-7.5 | -0.587 | 0.01154 | -0.048 | -50.883
-7 | -0.535 | 0.01115 | -0.049 | -47.978
-6.5 | -0.481 | 0.01075 | -0.05 | -44.746
-6 | -0.425 | 0.01045 | -0.051 | -40.708
-5.5 | -0.368 | 0.01014 | -0.051 | -36.318
-5 | -0.31 | 0.00983 | -0.052 | -31.548
-4.5 | -0.251 | 0.00954 | -0.053 | -26.28
-4 | -0.191 | 0.00932 | -0.054 | -20.463
-3.5 | -0.13 | 0.00667 | -0.055 | -19.555
-3 | -0.07 | 0.00666 | -0.055 | -10.488
-2.5 | -0.009 | 0.00668 | -0.056 | -1.348
-2 | 0.052 | 0.00672 | -0.057 | 7.739
-1.5 | 0.113 | 0.00673 | -0.058 | 16.829
-1 | 0.174 | 0.00678 | -0.059 | 25.711
-0.5 | 0.235 | 0.00683 | -0.06 | 34.436
0 | 0.296 | 0.00691 | -0.06 | 42.897
0.5 | 0.358 | 0.00699 | -0.061 | 51.158
1 | 0.419 | 0.00708 | -0.062 | 59.096
1.5 | 0.48 | 0.00713 | -0.063 | 67.255
2 | 0.54 | 0.00723 | -0.063 | 74.719
2.5 | 0.6 | 0.00735 | -0.064 | 81.656
3 | 0.66 | 0.00748 | -0.065 | 88.268
3.5 | 0.72 | 0.00759 | -0.066 | 94.789
4 | 0.778 | 0.00773 | -0.067 | 100.702
4.5 | 0.836 | 0.00793 | -0.067 | 105.457
5 | 0.893 | 0.00811 | -0.068 | 110.06
5.5 | 0.948 | 0.00832 | -0.069 | 113.996
6 | 0.992 | 0.01422 | -0.069 | 69.742
6.5 | 1.041 | 0.01484 | -0.07 | 70.142
7 | 1.089 | 0.0155 | -0.07 | 70.252
7.5 | 1.134 | 0.01626 | -0.071 | 69.746
8 | 1.176 | 0.01698 | -0.071 | 69.253
8.5 | 1.213 | 0.01789 | -0.072 | 67.788
9 | 1.244 | 0.01847 | -0.073 | 67.357
9.5 | 1.271 | 0.0194 | -0.073 | 65.502
10 | 1.29 | 0.02052 | -0.074 | 62.879
10.5 | 1.304 | 0.02181 | -0.074 | 59.811
11 | 1.313 | 0.02327 | -0.074 | 56.419
11.5 | 1.315 | 0.02472 | -0.075 | 53.2
12 | 1.287 | 0.02942 | -0.073 | 43.752
12.5 | 1.098 | 0.08494 | -0.04 | 12.932
13 | 1.092 | 0.09039 | -0.042 | 12.084
13.5 | 1.079 | 0.09716 | -0.04 | 11.103
14 | 1.063 | 0.10373 | -0.039 | 10.243
14.5 | 1.043 | 0.11088 | -0.038 | 9.41
15 | 1.018 | 0.11768 | -0.038 | 8.654
15.5 | 0.988 | 0.1253 | -0.037 | 7.886
16 | 0.956 | 0.13368 | -0.037 | 7.148
16.5 | 0.921 | 0.14193 | -0.036 | 6.49

## 36. Re 750k Mach 0.10 (2)
BIGFOIL.COM POLAR EXPORT
NACA64A314
NACA64A314 |  |  |  | Cl Max: | 1.2886 | at alpha= | 16 | deg
XFOIL ncrit=9 |  |  |  | L/D Max: | 101.975 | at alpha= | 5.5 | deg
Re: | 750000 |  |  | Cd Min: | 0.18333 | at alpha= | -17 | deg
Mach: | 0.1 |  |  | Cl=0 at alpha= | -2.3808 | deg
|  |  |  | @ Cl=0.1, Cd= | 0.0065054
|  |  |  | @ Cl=0.4, Cd= | 0.0067649
|  |  |  | @ Cl=0.6, Cd= | 0.0070817
alpha (deg) | Cl | Cd | Cm | Cl/Cd
-17 | -0.5201 | 0.18333 | -0.0119 | -2.837
-16.5 | -0.5171 | 0.17261 | -0.0184 | -2.9958
-16 | -0.511 | 0.16367 | -0.0216 | -3.1221
-15.5 | -0.4923 | 0.15926 | -0.0232 | -3.0912
-15 | -0.4815 | 0.15239 | -0.0262 | -3.1597
-14.5 | -0.4833 | 0.14079 | -0.0324 | -3.4328
-14 | -0.4826 | 0.13053 | -0.037 | -3.6972
-13.5 | -0.7136 | 0.06541 | -0.0697 | -10.9096
-13 | -0.8104 | 0.04663 | -0.0793 | -17.3794
-12.5 | -0.8371 | 0.04022 | -0.0789 | -20.813
-12 | -0.8833 | 0.03596 | -0.0706 | -24.5634
-11.5 | -0.8656 | 0.03106 | -0.0718 | -27.8686
-11 | -0.8315 | 0.02665 | -0.0729 | -31.2008
-10.5 | -0.7828 | 0.02342 | -0.0746 | -33.4244
-10 | -0.7295 | 0.02126 | -0.0761 | -34.3133
-9.5 | -0.6728 | 0.01794 | -0.0789 | -37.5028
-9 | -0.6115 | 0.01645 | -0.0814 | -37.1733
-8.5 | -0.5395 | 0.01496 | -0.0863 | -36.0628
-8 | -0.4831 | 0.01405 | -0.0872 | -34.3843
-7.5 | -0.4384 | 0.01263 | -0.0861 | -34.711
-7 | -0.3913 | 0.01194 | -0.0848 | -32.7722
-6.5 | -0.3484 | 0.01111 | -0.0825 | -31.3591
-6 | -0.3019 | 0.01059 | -0.0808 | -28.508
-5.5 | -0.2577 | 0.01001 | -0.0786 | -25.7443
-5 | -0.2137 | 0.00948 | -0.0763 | -22.5422
-4.5 | -0.1714 | 0.0089 | -0.0736 | -19.2584
-4 | -0.1361 | 0.00795 | -0.0698 | -17.1195
-3.5 | -0.1059 | 0.00684 | -0.065 | -15.4825
-3 | -0.0606 | 0.0066 | -0.0627 | -9.1818
-2.5 | -0.0118 | 0.00653 | -0.0611 | -1.807
-2 | 0.0377 | 0.00652 | -0.0596 | 5.7822
-1.5 | 0.0868 | 0.0065 | -0.058 | 13.3538
-1 | 0.1355 | 0.00652 | -0.0563 | 20.7822
-0.5 | 0.1861 | 0.00654 | -0.0551 | 28.4557
0 | 0.2371 | 0.00657 | -0.054 | 36.0883
0.5 | 0.2883 | 0.00662 | -0.0529 | 43.5498
1 | 0.3394 | 0.00668 | -0.0519 | 50.8084
2.5 | 0.4892 | 0.00689 | -0.0479 | 71.0015
3 | 0.537 | 0.00698 | -0.0461 | 76.9341
3.5 | 0.5827 | 0.00704 | -0.0439 | 82.7699
4 | 0.6283 | 0.00715 | -0.0417 | 87.8741
5 | 0.7329 | 0.00738 | -0.0404 | 99.3089
5.5 | 0.8311 | 0.00815 | -0.0509 | 101.9755
6.5 | 0.922 | 0.01218 | -0.0504 | 75.6979
7 | 0.9464 | 0.01316 | -0.0447 | 71.9149
7.5 | 0.9765 | 0.01411 | -0.0404 | 69.2062
8 | 1.0072 | 0.01515 | -0.0363 | 66.4818
8.5 | 1.0382 | 0.01627 | -0.0326 | 63.8107
9 | 1.0672 | 0.0176 | -0.0289 | 60.6364
9.5 | 1.096 | 0.01901 | -0.0255 | 57.6539
10 | 1.1196 | 0.02084 | -0.0217 | 53.7236
10.5 | 1.1466 | 0.02256 | -0.0188 | 50.8245
11 | 1.1713 | 0.02453 | -0.0159 | 47.7497
11.5 | 1.1834 | 0.02755 | -0.0121 | 42.9546
12 | 1.2073 | 0.02982 | -0.0098 | 40.4863
12.5 | 1.2263 | 0.03259 | -0.0074 | 37.6281
13 | 1.245 | 0.03545 | -0.0054 | 35.1199
13.5 | 1.2555 | 0.03917 | -0.0032 | 32.0526
14 | 1.2628 | 0.0434 | -0.0012 | 29.0968
14.5 | 1.2752 | 0.04733 | 0 | 26.9427
15 | 1.2825 | 0.05196 | 0.0009 | 24.6824
15.5 | 1.287 | 0.05714 | 0.0012 | 22.5236
16 | 1.2886 | 0.06292 | 0.0009 | 20.48
16.5 | 1.2877 | 0.06931 | -0.0002 | 18.5788
17 | 1.2702 | 0.07811 | -0.0017 | 16.2617
17.5 | 1.2449 | 0.08861 | -0.0044 | 14.0492
18 | 1.2183 | 0.10025 | -0.0089 | 12.1526
18.5 | 1.2027 | 0.11138 | -0.0148 | 10.7982
19 | 1.1734 | 0.12521 | -0.0219 | 9.3715
19.5 | 1.1329 | 0.1425 | -0.0319 | 7.9502
20 | 1.0645 | 0.16815 | -0.0473 | 6.3307

## 37. Re 750k Mach 0.25 (1)
BIGFOIL.COM POLAR EXPORT
NACA64A314
NACA64A314 |  |  |  | Cl Max: | 1.27 | at alpha= | 10 | deg
JavaFoil+Calcfoil stall+Eppler ext transition |  |  |  | L/D Max: | 110.178 | at alpha= | 5 | deg
Re: | 750000 |  |  | Cd Min: | 0.00673 | at alpha= | -3.5 | deg
Mach: | 0.25 |  |  | Cl=0 at alpha= | -2.4274 | deg
|  |  |  | @ Cl=0.1, Cd= | 0.0067998
|  |  |  | @ Cl=0.4, Cd= | 0.0071371
|  |  |  | @ Cl=0.6, Cd= | 0.0074333
alpha (deg) | Cl | Cd | Cm | Cl/Cd
-17.5 | -0.325 | 0.20005 | -0.014 | -1.625
-17 | -0.391 | 0.17365 | -0.014 | -2.249
-16.5 | -0.451 | 0.16262 | -0.014 | -2.772
-16 | -0.506 | 0.15958 | -0.014 | -3.173
-15.5 | -0.557 | 0.14457 | -0.014 | -3.856
-15 | -0.602 | 0.13134 | -0.014 | -4.586
-14.5 | -0.63 | 0.12186 | -0.015 | -5.17
-14 | -0.653 | 0.11339 | -0.015 | -5.756
-13.5 | -0.67 | 0.10642 | -0.016 | -6.299
-13 | -0.683 | 0.09875 | -0.017 | -6.915
-12.5 | -0.69 | 0.09161 | -0.018 | -7.526
-12 | -0.69 | 0.08568 | -0.018 | -8.059
-11.5 | -0.686 | 0.07954 | -0.019 | -8.628
-11 | -0.677 | 0.07423 | -0.02 | -9.114
-10.5 | -0.662 | 0.06903 | -0.021 | -9.589
-10 | -0.642 | 0.06436 | -0.022 | -9.98
-9.5 | -0.619 | 0.0595 | -0.024 | -10.406
-9 | -0.597 | 0.05219 | -0.029 | -11.442
-8.5 | -0.679 | 0.01367 | -0.047 | -49.67
-8 | -0.639 | 0.01148 | -0.048 | -55.681
-7.5 | -0.597 | 0.012 | -0.049 | -49.764
-7 | -0.546 | 0.01156 | -0.05 | -47.225
-6.5 | -0.492 | 0.01106 | -0.051 | -44.446
-6 | -0.435 | 0.01066 | -0.052 | -40.865
-5.5 | -0.377 | 0.01034 | -0.053 | -36.511
-5 | -0.318 | 0.01002 | -0.054 | -31.751
-4.5 | -0.257 | 0.0097 | -0.054 | -26.511
-4 | -0.196 | 0.00947 | -0.055 | -20.691
-3.5 | -0.134 | 0.00673 | -0.056 | -19.926
-3 | -0.072 | 0.00674 | -0.057 | -10.65
-2.5 | -0.009 | 0.00674 | -0.058 | -1.374
-2 | 0.053 | 0.00677 | -0.059 | 7.886
-1.5 | 0.116 | 0.00681 | -0.059 | 17.084
-1 | 0.179 | 0.00687 | -0.06 | 26.066
-0.5 | 0.242 | 0.0069 | -0.061 | 35.038
0 | 0.305 | 0.00698 | -0.062 | 43.66
0.5 | 0.367 | 0.00709 | -0.063 | 51.795
1 | 0.43 | 0.00718 | -0.064 | 59.917
1.5 | 0.493 | 0.00723 | -0.064 | 68.127
2 | 0.555 | 0.00733 | -0.065 | 75.779
2.5 | 0.616 | 0.00747 | -0.066 | 82.491
3 | 0.678 | 0.00761 | -0.067 | 89.115
3.5 | 0.739 | 0.00774 | -0.068 | 95.494
4 | 0.799 | 0.0079 | -0.068 | 101.144
4.5 | 0.859 | 0.00809 | -0.069 | 106.16
5 | 0.916 | 0.00832 | -0.07 | 110.178
5.5 | 0.962 | 0.0138 | -0.07 | 69.735
6 | 1.014 | 0.01474 | -0.071 | 68.778
6.5 | 1.063 | 0.01547 | -0.071 | 68.715
7 | 1.11 | 0.01631 | -0.072 | 68.038
7.5 | 1.153 | 0.01712 | -0.073 | 67.332
8 | 1.192 | 0.01793 | -0.073 | 66.491
8.5 | 1.224 | 0.019 | -0.074 | 64.419
9 | 1.248 | 0.01996 | -0.074 | 62.501
9.5 | 1.263 | 0.02089 | -0.075 | 60.472
10 | 1.27 | 0.02238 | -0.075 | 56.742
10.5 | 1.268 | 0.02394 | -0.076 | 52.983
11 | 1.213 | 0.03143 | -0.072 | 38.597
11.5 | 1.038 | 0.07963 | -0.036 | 13.039
12 | 1.019 | 0.08531 | -0.037 | 11.939
12.5 | 0.991 | 0.09282 | -0.037 | 10.679
13 | 0.956 | 0.0998 | -0.036 | 9.578
13.5 | 0.914 | 0.10852 | -0.035 | 8.418
14 | 0.865 | 0.11483 | -0.033 | 7.529
14.5 | 0.81 | 0.12971 | -0.032 | 6.246
15 | 0.746 | 0.13862 | -0.032 | 5.382

## 38. Re 750k Mach 0.25 (2)
BIGFOIL.COM POLAR EXPORT
NACA64A314
NACA64A314 |  |  |  | Cl Max: | 1.2183 | at alpha= | 14 | deg
XFOIL ncrit=9 |  |  |  | L/D Max: | 97.6378 | at alpha= | 5 | deg
Re: | 750000 |  |  | Cd Min: | 0.22593 | at alpha= | 19 | deg
Mach: | 0.25 |  |  | Cl=0 at alpha= | -2.3557 | deg
|  |  |  | @ Cl=0.1, Cd= | 0.0066104
|  |  |  | @ Cl=0.4, Cd= | 0.0068518
|  |  |  | @ Cl=0.6, Cd= | 0.0072101
alpha (deg) | Cl | Cd | Cm | Cl/Cd
-16 | -0.504 | 0.16797 | -0.0218 | -3.0005
-15.5 | -0.484 | 0.16338 | -0.0233 | -2.9624
-15 | -0.4718 | 0.15643 | -0.0264 | -3.016
-14.5 | -0.4717 | 0.1454 | -0.0327 | -3.2442
-14 | -0.4669 | 0.13604 | -0.0368 | -3.4321
-13.5 | -0.4708 | 0.12596 | -0.0402 | -3.7377
-13 | -0.466 | 0.11835 | -0.0431 | -3.9375
-12.5 | -0.6055 | 0.07407 | -0.0642 | -8.1747
-12 | -0.6714 | 0.05585 | -0.0768 | -12.0215
-11.5 | -0.718 | 0.04615 | -0.0796 | -15.558
-11 | -0.7545 | 0.03816 | -0.0809 | -19.772
-10.5 | -0.754 | 0.03043 | -0.084 | -24.7782
-10 | -0.7254 | 0.02535 | -0.0843 | -28.6154
-9.5 | -0.6768 | 0.02097 | -0.0862 | -32.2747
-9 | -0.6184 | 0.01841 | -0.0882 | -33.5904
-8.5 | -0.5466 | 0.0164 | -0.0924 | -33.3293
-8 | -0.4858 | 0.01492 | -0.0939 | -32.5603
-7.5 | -0.4391 | 0.01333 | -0.0926 | -32.9407
-6.5 | -0.3462 | 0.01178 | -0.0885 | -29.3888
-6 | -0.305 | 0.01088 | -0.0854 | -28.0331
-5.5 | -0.2607 | 0.01027 | -0.0826 | -25.3846
-5 | -0.2159 | 0.00976 | -0.0799 | -22.1209
-4.5 | -0.1729 | 0.00921 | -0.0769 | -18.7731
-4 | -0.1352 | 0.00839 | -0.073 | -16.1144
-3.5 | -0.1065 | 0.00714 | -0.0676 | -14.916
-3 | -0.0642 | 0.00672 | -0.0644 | -9.5536
-2.5 | -0.0146 | 0.00663 | -0.0625 | -2.2021
-2 | 0.036 | 0.0066 | -0.0608 | 5.4545
-1.5 | 0.087 | 0.0066 | -0.0592 | 13.1818
-1 | 0.137 | 0.00664 | -0.0574 | 20.6325
-0.5 | 0.189 | 0.00667 | -0.056 | 28.3358
0 | 0.2415 | 0.00673 | -0.0548 | 35.8841
0.5 | 0.294 | 0.00676 | -0.0537 | 43.4911
1 | 0.3463 | 0.00679 | -0.0525 | 51.0015
1.5 | 0.3988 | 0.00685 | -0.0513 | 58.219
2 | 0.4506 | 0.00693 | -0.05 | 65.0216
2.5 | 0.501 | 0.00702 | -0.0483 | 71.3675
3 | 0.5501 | 0.0071 | -0.0464 | 77.4789
3.5 | 0.5961 | 0.0072 | -0.0437 | 82.7917
4 | 0.6425 | 0.00732 | -0.0412 | 87.7732
4.5 | 0.6916 | 0.00744 | -0.0393 | 92.957
5 | 0.744 | 0.00762 | -0.0382 | 97.6378
5.5 | 0.8316 | 0.00859 | -0.0457 | 96.8102
6 | 0.9034 | 0.01155 | -0.0518 | 78.2165
6.5 | 0.9206 | 0.01278 | -0.0443 | 72.0344
7 | 0.9492 | 0.01384 | -0.0392 | 68.5838
7.5 | 0.9794 | 0.01499 | -0.0346 | 65.3369
8 | 1.0101 | 0.01625 | -0.0305 | 62.16
8.5 | 1.0371 | 0.01784 | -0.0261 | 58.1334
9 | 1.0679 | 0.01933 | -0.0225 | 55.2457
9.5 | 1.0881 | 0.02158 | -0.0182 | 50.4217
10 | 1.1148 | 0.02359 | -0.0148 | 47.2573
10.5 | 1.1378 | 0.02596 | -0.0115 | 43.829
11 | 1.1492 | 0.02934 | -0.0077 | 39.1684
11.5 | 1.1706 | 0.03217 | -0.005 | 36.3879
12 | 1.1884 | 0.03542 | -0.0024 | 33.5517
12.5 | 1.2032 | 0.03905 | 0 | 30.8118
13 | 1.214 | 0.0432 | 0.0019 | 28.1019
13.5 | 1.2113 | 0.04894 | 0.0043 | 24.7507
14 | 1.2183 | 0.05408 | 0.0049 | 22.5277
14.5 | 1.2137 | 0.06079 | 0.005 | 19.9655
15 | 1.203 | 0.06868 | 0.0041 | 17.516
15.5 | 1.1851 | 0.07812 | 0.0017 | 15.1703
16 | 1.1603 | 0.08927 | -0.0024 | 12.9976
16.5 | 1.1414 | 0.10044 | -0.0076 | 11.364
17 | 1.0945 | 0.11745 | -0.0163 | 9.3189
17.5 | 1.0421 | 0.13763 | -0.0279 | 7.5718
18 | 0.857 | 0.2041 | -0.0618 | 4.1989
18.5 | 0.8571 | 0.21874 | -0.069 | 3.9184
19 | 0.8713 | 0.22593 | -0.0732 | 3.8565

## 39. Re 750k Mach 0.50 (1)
BIGFOIL.COM POLAR EXPORT
NACA64A314
NACA64A314 |  |  |  | Cl Max: | 1.228 | at alpha= | 20 | deg
JavaFoil+Calcfoil stall+Eppler ext transition |  |  |  | L/D Max: | 105.331 | at alpha= | 4.5 | deg
Re: | 750000 |  |  | Cd Min: | 0.00706 | at alpha= | -3 | deg
Mach: | 0.5 |  |  | Cl=0 at alpha= | -2.4286 | deg
|  |  |  | @ Cl=0.1, Cd= | 0.0071529
|  |  |  | @ Cl=0.4, Cd= | 0.0074643
|  |  |  | @ Cl=0.6, Cd= | 0.007851
alpha (deg) | Cl | Cd | Cm | Cl/Cd
-20 | -0.972 | 0.20509 | -0.019 | -4.741
-19.5 | -0.946 | 0.19953 | -0.019 | -4.74
-19 | -0.919 | 0.19583 | -0.019 | -4.692
-18.5 | -0.892 | 0.18967 | -0.02 | -4.704
-18 | -0.863 | 0.1861 | -0.02 | -4.638
-17.5 | -0.836 | 0.18101 | -0.02 | -4.616
-17 | -0.809 | 0.17524 | -0.02 | -4.614
-16.5 | -0.782 | 0.17303 | -0.021 | -4.517
-16 | -0.754 | 0.16886 | -0.021 | -4.468
-15.5 | -0.726 | 0.1579 | -0.021 | -4.598
-15 | -0.698 | 0.15072 | -0.021 | -4.632
-14.5 | -0.671 | 0.14779 | -0.021 | -4.539
-14 | -0.644 | 0.14297 | -0.021 | -4.502
-13.5 | -0.616 | 0.14021 | -0.022 | -4.395
-13 | -0.588 | 0.13011 | -0.021 | -4.518
-12.5 | -0.56 | 0.12563 | -0.021 | -4.459
-12 | -0.533 | 0.12206 | -0.022 | -4.364
-11.5 | -0.505 | 0.11707 | -0.022 | -4.314
-11 | -0.478 | 0.11073 | -0.022 | -4.313
-10.5 | -0.449 | 0.10612 | -0.021 | -4.232
-10 | -0.422 | 0.10303 | -0.021 | -4.091
-9.5 | -0.394 | 0.10041 | -0.021 | -3.922
-9 | -0.366 | 0.09013 | -0.022 | -4.064
-8.5 | -0.338 | 0.06943 | -0.021 | -4.873
-8 | -0.349 | 0.05876 | -0.022 | -5.945
-7.5 | -0.463 | 0.05235 | -0.025 | -8.843
-7 | -0.453 | 0.04737 | -0.027 | -9.563
-6.5 | -0.513 | 0.01317 | -0.056 | -38.979
-6 | -0.473 | 0.01213 | -0.058 | -38.96
-5.5 | -0.414 | 0.0115 | -0.059 | -36.041
-5 | -0.352 | 0.011 | -0.06 | -31.984
-4.5 | -0.286 | 0.01055 | -0.061 | -27.085
-4 | -0.218 | 0.01016 | -0.062 | -21.459
-3.5 | -0.149 | 0.00975 | -0.063 | -15.323
-3 | -0.08 | 0.00706 | -0.064 | -11.352
-2.5 | -0.01 | 0.00708 | -0.065 | -1.461
-2 | 0.06 | 0.00713 | -0.066 | 8.378
-1.5 | 0.13 | 0.00717 | -0.067 | 18.137
-1 | 0.2 | 0.00724 | -0.067 | 27.672
-0.5 | 0.27 | 0.00731 | -0.068 | 37
0 | 0.341 | 0.00738 | -0.069 | 46.159
0.5 | 0.411 | 0.00748 | -0.07 | 54.927
1 | 0.481 | 0.0076 | -0.071 | 63.308
1.5 | 0.551 | 0.00776 | -0.072 | 71.015
2 | 0.621 | 0.00789 | -0.073 | 78.658
2.5 | 0.688 | 0.0081 | -0.074 | 85.023
3 | 0.757 | 0.00824 | -0.075 | 91.862
3.5 | 0.824 | 0.00849 | -0.076 | 97.094
4 | 0.891 | 0.00875 | -0.077 | 101.83
4.5 | 0.954 | 0.00906 | -0.077 | 105.331
5 | 0.999 | 0.01535 | -0.077 | 65.078
5.5 | 1.052 | 0.01665 | -0.078 | 63.159
6 | 1.098 | 0.01772 | -0.079 | 61.981
6.5 | 1.134 | 0.01901 | -0.079 | 59.672
7 | 1.154 | 0.02061 | -0.08 | 55.985
7.5 | 1.147 | 0.02211 | -0.08 | 51.89
8 | 0.895 | 0.05818 | -0.031 | 15.376
8.5 | 0.605 | 0.08528 | -0.032 | 7.09
9 | 0.632 | 0.09196 | -0.031 | 6.868
9.5 | 0.659 | 0.09963 | -0.035 | 6.619
10 | 0.687 | 0.09884 | -0.036 | 6.947
10.5 | 0.714 | 0.10515 | -0.036 | 6.786
11 | 0.742 | 0.10942 | -0.04 | 6.78
11.5 | 0.769 | 0.1157 | -0.04 | 6.644
12 | 0.796 | 0.12348 | -0.04 | 6.442
12.5 | 0.823 | 0.13013 | -0.043 | 6.328
13 | 0.851 | 0.1337 | -0.045 | 6.365
13.5 | 0.878 | 0.13859 | -0.045 | 6.333
14 | 0.904 | 0.14503 | -0.046 | 6.236
14.5 | 0.933 | 0.15888 | -0.049 | 5.873
15 | 0.96 | 0.15948 | -0.049 | 6.017
15.5 | 0.986 | 0.16665 | -0.05 | 5.918
16 | 1.013 | 0.16847 | -0.051 | 6.014
16.5 | 1.042 | 0.17555 | -0.053 | 5.933
17 | 1.068 | 0.17787 | -0.054 | 6.005
17.5 | 1.094 | 0.1869 | -0.054 | 5.855
18 | 1.121 | 0.19168 | -0.055 | 5.847
18.5 | 1.151 | 0.20464 | -0.059 | 5.627
19 | 1.176 | 0.202 | -0.058 | 5.821
19.5 | 1.202 | 0.2078 | -0.059 | 5.783
20 | 1.228 | 0.21902 | -0.059 | 5.606

## 40. Re 750k Mach 0.50 (2)
BIGFOIL.COM POLAR EXPORT
NACA64A314
NACA64A314 |  |  |  | Cl Max: | 1.0686 | at alpha= | 10.5 | deg
XFOIL ncrit=9 |  |  |  | L/D Max: | 91.7627 | at alpha= | 5 | deg
Re: | 750000 |  |  | Cd Min: | 0.2491 | at alpha= | -20 | deg
Mach: | 0.5 |  |  | Cl=0 at alpha= | -2.2613 | deg
|  |  |  | @ Cl=0.1, Cd= | 0.0070834
|  |  |  | @ Cl=0.4, Cd= | 0.0073806
|  |  |  | @ Cl=0.6, Cd= | 0.0077637
alpha (deg) | Cl | Cd | Cm | Cl/Cd
-20 | -0.6441 | 0.2491 | 0.0126 | -2.5857
-19.5 | -0.6233 | 0.24083 | 0.008 | -2.5881
-19 | -0.6003 | 0.23462 | 0.0048 | -2.5586
-18.5 | -0.5797 | 0.2267 | 0.0002 | -2.5571
-18 | -0.5642 | 0.21603 | -0.006 | -2.6117
-17.5 | -0.5417 | 0.20949 | -0.0091 | -2.5858
-17 | -0.5222 | 0.20186 | -0.0131 | -2.5869
-16.5 | -0.5104 | 0.19215 | -0.02 | -2.6563
-16 | -0.4901 | 0.18421 | -0.0225 | -2.6606
-15.5 | -0.4693 | 0.17785 | -0.0253 | -2.6387
-15 | -0.4531 | 0.16988 | -0.0292 | -2.6672
-14.5 | -0.4476 | 0.1597 | -0.036 | -2.8028
-14 | -0.4352 | 0.15113 | -0.039 | -2.8796
-13.5 | -0.4152 | 0.14533 | -0.0402 | -2.8569
-13 | -0.4027 | 0.13803 | -0.043 | -2.9175
-12.5 | -0.3936 | 0.13029 | -0.0459 | -3.021
-12 | -0.4 | 0.1184 | -0.0505 | -3.3784
-11.5 | -0.3996 | 0.11054 | -0.0524 | -3.615
-11 | -0.409 | 0.10257 | -0.0534 | -3.9875
-10 | -0.4198 | 0.07591 | -0.0729 | -5.5302
-9.5 | -0.4445 | 0.05724 | -0.0896 | -7.7655
-9 | -0.4693 | 0.04242 | -0.106 | -11.0632
-8.5 | -0.4767 | 0.03161 | -0.1176 | -15.0807
-8 | -0.4638 | 0.02373 | -0.1223 | -19.5449
-7.5 | -0.4284 | 0.01921 | -0.1209 | -22.3009
-7 | -0.3857 | 0.01609 | -0.1181 | -23.9714
-6 | -0.3047 | 0.013 | -0.1078 | -23.4385
-5.5 | -0.2707 | 0.01181 | -0.1012 | -22.9213
-5 | -0.2275 | 0.01105 | -0.0959 | -20.5882
-4.5 | -0.1839 | 0.01034 | -0.0908 | -17.7853
-4 | -0.1385 | 0.00973 | -0.0862 | -14.2343
-3.5 | -0.0969 | 0.00897 | -0.0812 | -10.8027
-3 | -0.0731 | 0.00749 | -0.0733 | -9.7597
-2.5 | -0.0264 | 0.00712 | -0.069 | -3.7079
-2 | 0.0289 | 0.00707 | -0.0663 | 4.0877
-1.5 | 0.0852 | 0.00707 | -0.0639 | 12.0509
-1 | 0.1406 | 0.00712 | -0.0614 | 19.7472
-0.5 | 0.1985 | 0.00718 | -0.0595 | 27.6462
0 | 0.2572 | 0.00722 | -0.0579 | 35.6233
0.5 | 0.316 | 0.00726 | -0.0563 | 43.5262
1 | 0.375 | 0.00733 | -0.0548 | 51.1596
1.5 | 0.4343 | 0.00745 | -0.0533 | 58.2953
2 | 0.4927 | 0.00756 | -0.0515 | 65.172
2.5 | 0.5489 | 0.00766 | -0.0491 | 71.658
3 | 0.6031 | 0.00777 | -0.0462 | 77.619
3.5 | 0.6517 | 0.00789 | -0.0419 | 82.5982
4 | 0.6964 | 0.00802 | -0.0368 | 86.8329
4.5 | 0.7469 | 0.00825 | -0.0328 | 90.5333
5 | 0.7965 | 0.00868 | -0.0289 | 91.7627
6 | 0.9049 | 0.0144 | -0.0314 | 62.8403
6.5 | 0.9304 | 0.01637 | -0.0254 | 56.8357
7 | 0.9581 | 0.01852 | -0.0201 | 51.7333
7.5 | 0.9847 | 0.02099 | -0.0151 | 46.9128
8 | 1.0107 | 0.02374 | -0.0106 | 42.5737
8.5 | 1.0255 | 0.02744 | -0.0057 | 37.3724
9 | 1.0419 | 0.03126 | -0.0013 | 33.3301
9.5 | 1.0553 | 0.03551 | 0.0027 | 29.7184
10 | 1.0667 | 0.04025 | 0.0069 | 26.5019
10.5 | 1.0686 | 0.04621 | 0.0102 | 23.1249
11 | 1.0574 | 0.05393 | 0.0115 | 19.6069
11.5 | 1.0359 | 0.06332 | 0.0106 | 16.3598
12 | 1.0117 | 0.07391 | 0.0073 | 13.6883
12.5 | 0.9785 | 0.08672 | 0.0015 | 11.2834
13 | 0.9444 | 0.10108 | -0.0065 | 9.3431
13.5 | 0.9094 | 0.11712 | -0.0158 | 7.7647
14 | 0.8738 | 0.13463 | -0.0257 | 6.4904
14.5 | 0.841 | 0.15321 | -0.0355 | 5.4892
15 | 0.8326 | 0.16747 | -0.0431 | 4.9716
15.5 | 0.831 | 0.18116 | -0.0504 | 4.5871

## 41. Re 1M Mach 0.00 (1)
BIGFOIL.COM POLAR EXPORT
NACA64A314
NACA64A314 |  |  |  | Cl Max: | 1.329 | at alpha= | 11.5 | deg
JavaFoil+Calcfoil stall+Eppler ext transition |  |  |  | L/D Max: | 121.53 | at alpha= | 5.5 | deg
Re: | 1000000 |  |  | Cd Min: | 0.00626 | at alpha= | -3 | deg
Mach: | 0 |  |  | Cl=0 at alpha= | -2.4262 | deg
|  |  |  | @ Cl=0.1, Cd= | 0.0063593
|  |  |  | @ Cl=0.4, Cd= | 0.0066587
|  |  |  | @ Cl=0.6, Cd= | 0.0069255
alpha (deg) | Cl | Cd | Cm | Cl/Cd
-20 | -0.621 | 0.19474 | -0.012 | -3.19
-19.5 | -0.643 | 0.17981 | -0.012 | -3.577
-19 | -0.665 | 0.17162 | -0.012 | -3.877
-18.5 | -0.687 | 0.16426 | -0.013 | -4.181
-18 | -0.708 | 0.15705 | -0.013 | -4.507
-17.5 | -0.727 | 0.14976 | -0.014 | -4.857
-17 | -0.746 | 0.14021 | -0.014 | -5.32
-16.5 | -0.762 | 0.13226 | -0.014 | -5.764
-16 | -0.777 | 0.12465 | -0.015 | -6.234
-15.5 | -0.789 | 0.11772 | -0.015 | -6.7
-15 | -0.797 | 0.11136 | -0.016 | -7.161
-14.5 | -0.797 | 0.10635 | -0.017 | -7.491
-14 | -0.793 | 0.09946 | -0.018 | -7.973
-13.5 | -0.786 | 0.09319 | -0.018 | -8.432
-13 | -0.776 | 0.08739 | -0.019 | -8.883
-12.5 | -0.763 | 0.08222 | -0.019 | -9.283
-12 | -0.748 | 0.0775 | -0.021 | -9.658
-11.5 | -0.73 | 0.07252 | -0.022 | -10.069
-11 | -0.711 | 0.06602 | -0.024 | -10.773
-10.5 | -0.77 | 0.02577 | -0.038 | -29.873
-10 | -0.784 | 0.01516 | -0.042 | -51.698
-9.5 | -0.757 | 0.01353 | -0.044 | -55.97
-9 | -0.72 | 0.01283 | -0.045 | -56.116
-8.5 | -0.683 | 0.01189 | -0.046 | -57.409
-8 | -0.635 | 0.01135 | -0.047 | -55.94
-7.5 | -0.585 | 0.01088 | -0.048 | -53.796
-7 | -0.533 | 0.01052 | -0.049 | -50.675
-6.5 | -0.479 | 0.01015 | -0.049 | -47.21
-6 | -0.423 | 0.00982 | -0.05 | -43.121
-5.5 | -0.367 | 0.00955 | -0.051 | -38.384
-5 | -0.309 | 0.00928 | -0.052 | -33.26
-4.5 | -0.249 | 0.00908 | -0.053 | -27.467
-4 | -0.19 | 0.00881 | -0.054 | -21.554
-3.5 | -0.13 | 0.00629 | -0.054 | -20.655
-3 | -0.07 | 0.00626 | -0.055 | -11.1
-2.5 | -0.009 | 0.00629 | -0.056 | -1.425
-2 | 0.052 | 0.00632 | -0.057 | 8.185
-1.5 | 0.113 | 0.00637 | -0.058 | 17.691
-1 | 0.173 | 0.00643 | -0.058 | 26.95
-0.5 | 0.234 | 0.00649 | -0.059 | 36.097
0 | 0.295 | 0.00652 | -0.06 | 45.264
0.5 | 0.356 | 0.0066 | -0.061 | 53.909
1 | 0.416 | 0.00668 | -0.062 | 62.379
1.5 | 0.477 | 0.00672 | -0.062 | 71.041
2 | 0.538 | 0.00682 | -0.063 | 78.872
2.5 | 0.597 | 0.00692 | -0.064 | 86.256
3 | 0.657 | 0.00703 | -0.065 | 93.405
3.5 | 0.716 | 0.00715 | -0.066 | 100.096
4 | 0.775 | 0.00724 | -0.066 | 106.924
4.5 | 0.832 | 0.00739 | -0.067 | 112.575
5 | 0.889 | 0.00755 | -0.068 | 117.678
5.5 | 0.944 | 0.00777 | -0.069 | 121.53
6 | 0.99 | 0.01327 | -0.069 | 74.609
6.5 | 1.039 | 0.01397 | -0.069 | 74.359
7 | 1.086 | 0.01456 | -0.07 | 74.621
7.5 | 1.131 | 0.01524 | -0.071 | 74.23
8 | 1.174 | 0.01595 | -0.071 | 73.637
8.5 | 1.211 | 0.01677 | -0.072 | 72.218
9 | 1.244 | 0.0176 | -0.072 | 70.697
9.5 | 1.272 | 0.01807 | -0.073 | 70.416
10 | 1.295 | 0.019 | -0.073 | 68.162
10.5 | 1.312 | 0.02019 | -0.074 | 64.966
11 | 1.322 | 0.02148 | -0.074 | 61.55
11.5 | 1.329 | 0.0228 | -0.075 | 58.266
12 | 1.329 | 0.02435 | -0.075 | 54.572
12.5 | 1.32 | 0.0266 | -0.075 | 49.616
13 | 1.291 | 0.0314 | -0.074 | 41.132
13.5 | 1.225 | 0.04667 | -0.07 | 26.25
14 | 1.093 | 0.09715 | -0.046 | 11.254
14.5 | 1.077 | 0.10376 | -0.045 | 10.381
15 | 1.054 | 0.11179 | -0.043 | 9.429
15.5 | 1.027 | 0.11854 | -0.042 | 8.663
16 | 0.998 | 0.12703 | -0.041 | 7.854
16.5 | 0.967 | 0.13508 | -0.039 | 7.158

## 42. Re 1M Mach 0.00 (2)
BIGFOIL.COM POLAR EXPORT
NACA64A314
NACA64A314 |  |  |  | Cl Max: | 1.3542 | at alpha= | 16.5 | deg
XFOIL ncrit=9 |  |  |  | L/D Max: | 102.934 | at alpha= | 5 | deg
Re: | 1000000 |  |  | Cd Min: | 0.19594 | at alpha= | -18 | deg
Mach: | 0 |  |  | Cl=0 at alpha= | -2.3625 | deg
|  |  |  | @ Cl=0.1, Cd= | 0.0059435
|  |  |  | @ Cl=0.4, Cd= | 0.0061496
|  |  |  | @ Cl=0.6, Cd= | 0.0065476
alpha (deg) | Cl | Cd | Cm | Cl/Cd
-18 | -0.5501 | 0.19594 | -0.0043 | -2.8075
-17.5 | -0.5403 | 0.18705 | -0.0094 | -2.8885
-17 | -0.5334 | 0.17709 | -0.014 | -3.012
-16.5 | -0.5213 | 0.17096 | -0.0164 | -3.0493
-16 | -0.5059 | 0.16549 | -0.019 | -3.057
-15.5 | -0.8001 | 0.07901 | -0.0584 | -10.1266
-15 | -0.8518 | 0.06227 | -0.0696 | -13.6791
-14.5 | -0.8892 | 0.05091 | -0.0759 | -17.4661
-14 | -0.9253 | 0.04149 | -0.0787 | -22.3018
-13.5 | -0.938 | 0.03587 | -0.0785 | -26.15
-13 | -0.9492 | 0.03148 | -0.0756 | -30.1525
-12 | -0.9189 | 0.02631 | -0.0713 | -34.9259
-11.5 | -0.8827 | 0.02251 | -0.072 | -39.2137
-11 | -0.8365 | 0.01974 | -0.0733 | -42.3759
-10.5 | -0.7826 | 0.01818 | -0.075 | -43.0473
-10 | -0.7222 | 0.01675 | -0.0777 | -43.1164
-9.5 | -0.6596 | 0.01554 | -0.0807 | -42.4453
-9 | -0.598 | 0.01456 | -0.0832 | -41.0714
-8.5 | -0.546 | 0.01282 | -0.0842 | -42.5897
-8 | -0.4902 | 0.01205 | -0.0852 | -40.6805
-7.5 | -0.442 | 0.01148 | -0.0841 | -38.5017
-7 | -0.3996 | 0.01064 | -0.082 | -37.5564
-6.5 | -0.3525 | 0.01019 | -0.0805 | -34.5927
-6 | -0.3078 | 0.00964 | -0.0785 | -31.9295
-5.5 | -0.2622 | 0.00921 | -0.0766 | -28.4691
-5 | -0.217 | 0.00881 | -0.0746 | -24.6311
-4.5 | -0.1734 | 0.00834 | -0.0723 | -20.7914
-4 | -0.134 | 0.00768 | -0.0692 | -17.4479
-3.5 | -0.1001 | 0.00673 | -0.0652 | -14.8737
-3 | -0.0616 | 0.00611 | -0.0618 | -10.0818
-2.5 | -0.0135 | 0.006 | -0.0601 | -2.25
-2 | 0.0356 | 0.00595 | -0.0587 | 5.9832
-1 | 0.135 | 0.00594 | -0.056 | 22.7273
-0.5 | 0.1848 | 0.00594 | -0.0547 | 31.1111
0 | 0.2356 | 0.00597 | -0.0536 | 39.464
0.5 | 0.2868 | 0.00601 | -0.0526 | 47.7205
1 | 0.3375 | 0.00607 | -0.0515 | 55.6013
1.5 | 0.3879 | 0.00613 | -0.0504 | 63.279
2 | 0.4372 | 0.00621 | -0.049 | 70.4026
2.5 | 0.4862 | 0.00628 | -0.0476 | 77.4204
3 | 0.5346 | 0.00636 | -0.0461 | 84.0566
3.5 | 0.5807 | 0.00649 | -0.044 | 89.4761
4 | 0.6276 | 0.00663 | -0.0422 | 94.6606
4.5 | 0.6748 | 0.00679 | -0.0405 | 99.3814
5 | 0.7226 | 0.00702 | -0.0391 | 102.9345
5.5 | 0.774 | 0.00777 | -0.0391 | 99.6139
6.5 | 0.9318 | 0.01159 | -0.0537 | 80.3969
7 | 0.9602 | 0.01239 | -0.0487 | 77.498
7.5 | 0.9923 | 0.01317 | -0.0446 | 75.3455
8 | 1.0259 | 0.01399 | -0.041 | 73.331
8.5 | 1.0584 | 0.01494 | -0.0374 | 70.8434
9 | 1.0872 | 0.01617 | -0.0335 | 67.2356
9.5 | 1.1223 | 0.01712 | -0.0308 | 65.5549
10 | 1.1528 | 0.01838 | -0.0277 | 62.7203
10.5 | 1.176 | 0.02017 | -0.024 | 58.3044
11 | 1.2067 | 0.02157 | -0.0214 | 55.9434
11.5 | 1.2336 | 0.02328 | -0.0188 | 52.9897
12 | 1.2519 | 0.02569 | -0.0155 | 48.731
12.5 | 1.2661 | 0.02854 | -0.0124 | 44.3623
13 | 1.2883 | 0.03091 | -0.0103 | 41.6791
13.5 | 1.3061 | 0.03374 | -0.0082 | 38.7107
14 | 1.3258 | 0.0365 | -0.0066 | 36.3233
14.5 | 1.3405 | 0.03984 | -0.0051 | 33.6471
15 | 1.3468 | 0.04417 | -0.0037 | 30.4913
15.5 | 1.3397 | 0.0501 | -0.0022 | 26.7405
16 | 1.3497 | 0.05458 | -0.0021 | 24.7288
16.5 | 1.3542 | 0.05988 | -0.0022 | 22.6152
17 | 1.3487 | 0.06666 | -0.0028 | 20.2325
17.5 | 1.3431 | 0.07379 | -0.0041 | 18.2017
18 | 1.3381 | 0.08125 | -0.0062 | 16.4689
18.5 | 1.3349 | 0.08885 | -0.009 | 15.0242
19 | 1.3178 | 0.09875 | -0.0126 | 13.3448
19.5 | 1.2944 | 0.11025 | -0.0176 | 11.7406
20 | 1.2631 | 0.12365 | -0.024 | 10.2151

## 43. Re 1M Mach 0.10 (1)
BIGFOIL.COM POLAR EXPORT
NACA64A314
NACA64A314 |  |  |  | Cl Max: | 1.32 | at alpha= | 11.5 | deg
JavaFoil+Calcfoil stall+Eppler ext transition |  |  |  | L/D Max: | 121.65 | at alpha= | 5.5 | deg
Re: | 1000000 |  |  | Cd Min: | 0.00629 | at alpha= | -3 | deg
Mach: | 0.1 |  |  | Cl=0 at alpha= | -2.4262 | deg
|  |  |  | @ Cl=0.1, Cd= | 0.0063851
|  |  |  | @ Cl=0.4, Cd= | 0.0066644
|  |  |  | @ Cl=0.6, Cd= | 0.00694
alpha (deg) | Cl | Cd | Cm | Cl/Cd
-19.5 | -0.591 | 0.1858 | -0.012 | -3.183
-19 | -0.617 | 0.17904 | -0.012 | -3.444
-18.5 | -0.642 | 0.17066 | -0.013 | -3.76
-18 | -0.666 | 0.1571 | -0.013 | -4.239
-17.5 | -0.689 | 0.15079 | -0.014 | -4.571
-17 | -0.711 | 0.14281 | -0.014 | -4.98
-16.5 | -0.732 | 0.13438 | -0.014 | -5.445
-16 | -0.75 | 0.12745 | -0.015 | -5.885
-15.5 | -0.766 | 0.12067 | -0.016 | -6.346
-15 | -0.778 | 0.11435 | -0.016 | -6.802
-14.5 | -0.779 | 0.10722 | -0.016 | -7.269
-14 | -0.778 | 0.10062 | -0.017 | -7.737
-13.5 | -0.774 | 0.09461 | -0.018 | -8.178
-13 | -0.767 | 0.08886 | -0.019 | -8.628
-12.5 | -0.756 | 0.08321 | -0.02 | -9.09
-12 | -0.742 | 0.07857 | -0.02 | -9.447
-11.5 | -0.725 | 0.07362 | -0.021 | -9.853
-11 | -0.707 | 0.06743 | -0.023 | -10.48
-10.5 | -0.687 | 0.06065 | -0.026 | -11.336
-10 | -0.774 | 0.01642 | -0.042 | -47.104
-9.5 | -0.757 | 0.01377 | -0.044 | -54.95
-9 | -0.72 | 0.01295 | -0.045 | -55.586
-8.5 | -0.684 | 0.01205 | -0.046 | -56.795
-8 | -0.637 | 0.0114 | -0.047 | -55.879
-7.5 | -0.587 | 0.01099 | -0.048 | -53.406
-7 | -0.535 | 0.01055 | -0.049 | -50.715
-6.5 | -0.481 | 0.01022 | -0.05 | -47.072
-6 | -0.425 | 0.00987 | -0.051 | -43.103
-5.5 | -0.368 | 0.00957 | -0.051 | -38.474
-5 | -0.31 | 0.00933 | -0.052 | -33.211
-4.5 | -0.251 | 0.0091 | -0.053 | -27.559
-4 | -0.191 | 0.00887 | -0.054 | -21.515
-3.5 | -0.13 | 0.0063 | -0.055 | -20.721
-3 | -0.07 | 0.00629 | -0.055 | -11.104
-2.5 | -0.009 | 0.0063 | -0.056 | -1.43
-2 | 0.052 | 0.00633 | -0.057 | 8.213
-1.5 | 0.113 | 0.0064 | -0.058 | 17.698
-1 | 0.174 | 0.00645 | -0.059 | 27.024
-0.5 | 0.235 | 0.0065 | -0.06 | 36.217
0 | 0.296 | 0.00653 | -0.06 | 45.414
0.5 | 0.358 | 0.00663 | -0.061 | 53.924
1 | 0.419 | 0.00668 | -0.062 | 62.616
1.5 | 0.48 | 0.00675 | -0.063 | 71.035
2 | 0.54 | 0.00682 | -0.063 | 79.26
2.5 | 0.6 | 0.00694 | -0.064 | 86.478
3 | 0.66 | 0.00705 | -0.065 | 93.627
3.5 | 0.72 | 0.00715 | -0.066 | 100.591
4 | 0.778 | 0.00728 | -0.067 | 106.866
4.5 | 0.836 | 0.00744 | -0.067 | 112.394
5 | 0.893 | 0.0076 | -0.068 | 117.441
5.5 | 0.948 | 0.0078 | -0.069 | 121.65
6 | 0.993 | 0.01349 | -0.069 | 73.646
6.5 | 1.043 | 0.01407 | -0.07 | 74.117
7 | 1.09 | 0.01468 | -0.07 | 74.254
7.5 | 1.135 | 0.0154 | -0.071 | 73.716
8 | 1.178 | 0.01609 | -0.072 | 73.163
8.5 | 1.214 | 0.01694 | -0.072 | 71.657
9 | 1.246 | 0.01777 | -0.073 | 70.102
9.5 | 1.272 | 0.01829 | -0.073 | 69.585
10 | 1.294 | 0.01932 | -0.074 | 66.968
10.5 | 1.308 | 0.02056 | -0.074 | 63.601
11 | 1.316 | 0.0219 | -0.075 | 60.102
11.5 | 1.32 | 0.02318 | -0.075 | 56.925
12 | 1.316 | 0.02488 | -0.075 | 52.901
12.5 | 1.296 | 0.02813 | -0.075 | 46.092
13 | 1.251 | 0.03643 | -0.073 | 34.345
13.5 | 1.09 | 0.08994 | -0.048 | 12.125
14 | 1.068 | 0.09989 | -0.044 | 10.692
14.5 | 1.047 | 0.10702 | -0.042 | 9.785
15 | 1.021 | 0.11463 | -0.041 | 8.91
15.5 | 0.99 | 0.12188 | -0.04 | 8.125
16 | 0.957 | 0.13052 | -0.04 | 7.336
16.5 | 0.922 | 0.13796 | -0.039 | 6.686

## 44. Re 1M Mach 0.10 (2)
BIGFOIL.COM POLAR EXPORT
NACA64A314
NACA64A314 |  |  |  | Cl Max: | 1.3382 | at alpha= | 16.5 | deg
XFOIL ncrit=9 |  |  |  | L/D Max: | 102.762 | at alpha= | 5 | deg
Re: | 1000000 |  |  | Cd Min: | 0.19035 | at alpha= | -17.5 | deg
Mach: | 0.1 |  |  | Cl=0 at alpha= | -2.359 | deg
|  |  |  | @ Cl=0.1, Cd= | 0.00596
|  |  |  | @ Cl=0.4, Cd= | 0.0061569
|  |  |  | @ Cl=0.6, Cd= | 0.0065666
alpha (deg) | Cl | Cd | Cm | Cl/Cd
-17.5 | -0.5349 | 0.19035 | -0.0077 | -2.8101
-16.5 | -0.5202 | 0.17172 | -0.0164 | -3.0294
-16 | -0.5045 | 0.16626 | -0.019 | -3.0344
-15.5 | -0.4932 | 0.15919 | -0.0224 | -3.0982
-15 | -0.7559 | 0.08066 | -0.0577 | -9.3714
-14.5 | -0.8288 | 0.06008 | -0.0716 | -13.7949
-14 | -0.8805 | 0.04729 | -0.078 | -18.6192
-13.5 | -0.9037 | 0.03982 | -0.0797 | -22.6946
-13 | -0.9224 | 0.03404 | -0.0784 | -27.0975
-12.5 | -0.9374 | 0.03107 | -0.0727 | -30.1706
-12 | -0.9126 | 0.02762 | -0.0733 | -33.0413
-11.5 | -0.8764 | 0.02396 | -0.0745 | -36.5776
-11 | -0.8374 | 0.02051 | -0.0749 | -40.8289
-10.5 | -0.7843 | 0.01872 | -0.0764 | -41.8964
-10 | -0.7238 | 0.01716 | -0.0791 | -42.1795
-9.5 | -0.6617 | 0.01583 | -0.0819 | -41.8004
-9 | -0.6002 | 0.01476 | -0.0843 | -40.664
-8.5 | -0.5477 | 0.01302 | -0.0853 | -42.0661
-8 | -0.4925 | 0.01219 | -0.086 | -40.402
-7.5 | -0.4432 | 0.01156 | -0.0852 | -38.3391
-7 | -0.4005 | 0.01072 | -0.0829 | -37.3601
-6.5 | -0.3536 | 0.01024 | -0.0813 | -34.5312
-6 | -0.3089 | 0.00969 | -0.0792 | -31.8782
-5.5 | -0.2631 | 0.00927 | -0.0773 | -28.3819
-5 | -0.218 | 0.00885 | -0.0751 | -24.6328
-4.5 | -0.1739 | 0.0084 | -0.0728 | -20.7024
-4 | -0.134 | 0.00775 | -0.0698 | -17.2903
-3.5 | -0.1 | 0.0068 | -0.0657 | -14.7059
-3 | -0.0622 | 0.00613 | -0.0621 | -10.1468
-2.5 | -0.0139 | 0.00602 | -0.0604 | -2.309
-2 | 0.0354 | 0.00597 | -0.0589 | 5.9296
-1.5 | 0.0856 | 0.00596 | -0.0576 | 14.3624
-1 | 0.135 | 0.00596 | -0.0561 | 22.651
-0.5 | 0.1853 | 0.00596 | -0.0548 | 31.0906
0 | 0.2363 | 0.00599 | -0.0537 | 39.4491
0.5 | 0.2878 | 0.00603 | -0.0527 | 47.728
1 | 0.3388 | 0.00608 | -0.0517 | 55.7237
1.5 | 0.3895 | 0.00614 | -0.0505 | 63.4365
2 | 0.4392 | 0.00622 | -0.0492 | 70.6109
2.5 | 0.4885 | 0.0063 | -0.0477 | 77.5397
3 | 0.537 | 0.00638 | -0.0461 | 84.1693
3.5 | 0.583 | 0.00652 | -0.044 | 89.4172
4 | 0.6304 | 0.00665 | -0.0422 | 94.797
4.5 | 0.6773 | 0.00683 | -0.0403 | 99.1654
5 | 0.7255 | 0.00706 | -0.0389 | 102.762
5.5 | 0.7749 | 0.00786 | -0.0384 | 98.5878
6 | 0.8689 | 0.01025 | -0.0496 | 84.7707
6.5 | 0.9325 | 0.01169 | -0.0527 | 79.769
7 | 0.9602 | 0.0125 | -0.0475 | 76.816
7.5 | 0.9935 | 0.01328 | -0.0436 | 74.8117
8 | 1.0269 | 0.01414 | -0.0399 | 72.6238
8.5 | 1.0596 | 0.01512 | -0.0362 | 70.0794
9 | 1.0887 | 0.01638 | -0.0324 | 66.4652
9.5 | 1.1231 | 0.01741 | -0.0295 | 64.5089
10 | 1.1525 | 0.01879 | -0.0263 | 61.3358
10.5 | 1.1761 | 0.02062 | -0.0226 | 57.0369
11 | 1.2058 | 0.02214 | -0.0199 | 54.4625
11.5 | 1.2319 | 0.02398 | -0.0172 | 51.372
12 | 1.2457 | 0.02682 | -0.0136 | 46.4467
12.5 | 1.2637 | 0.02949 | -0.0108 | 42.8518
13 | 1.2847 | 0.03205 | -0.0087 | 40.0842
13.5 | 1.3009 | 0.03512 | -0.0065 | 37.0416
14 | 1.3194 | 0.03812 | -0.005 | 34.6118
14.5 | 1.3307 | 0.04193 | -0.0035 | 31.7362
15 | 1.3317 | 0.04694 | -0.0021 | 28.3703
15.5 | 1.3312 | 0.05245 | -0.0012 | 25.3804
16 | 1.3373 | 0.05752 | -0.0011 | 23.2493
16.5 | 1.3382 | 0.0635 | -0.0015 | 21.074
17 | 1.3285 | 0.07108 | -0.0026 | 18.6902
17.5 | 1.3198 | 0.07897 | -0.0045 | 16.7127
18 | 1.3115 | 0.08724 | -0.0072 | 15.0332
18.5 | 1.3032 | 0.09598 | -0.0106 | 13.5778
19 | 1.2822 | 0.10705 | -0.0153 | 11.9776
19.5 | 1.2525 | 0.12018 | -0.0216 | 10.4219
20 | 1.2187 | 0.13482 | -0.0292 | 9.0395

## 45. Re 1M Mach 0.25 (1)
BIGFOIL.COM POLAR EXPORT
NACA64A314
NACA64A314 |  |  |  | Cl Max: | 1.273 | at alpha= | 10 | deg
JavaFoil+Calcfoil stall+Eppler ext transition |  |  |  | L/D Max: | 117.649 | at alpha= | 5 | deg
Re: | 1000000 |  |  | Cd Min: | 0.00635 | at alpha= | -3.5 | deg
Mach: | 0.25 |  |  | Cl=0 at alpha= | -2.4274 | deg
|  |  |  | @ Cl=0.1, Cd= | 0.0064473
|  |  |  | @ Cl=0.4, Cd= | 0.006731
|  |  |  | @ Cl=0.6, Cd= | 0.0070359
alpha (deg) | Cl | Cd | Cm | Cl/Cd
-14 | -0.653 | 0.10917 | -0.016 | -5.982
-13.5 | -0.671 | 0.10172 | -0.017 | -6.594
-13 | -0.683 | 0.09459 | -0.018 | -7.222
-12.5 | -0.69 | 0.08915 | -0.018 | -7.74
-12 | -0.691 | 0.08379 | -0.019 | -8.247
-11.5 | -0.687 | 0.07758 | -0.02 | -8.86
-11 | -0.678 | 0.07204 | -0.021 | -9.406
-10.5 | -0.664 | 0.06667 | -0.023 | -9.957
-10 | -0.645 | 0.0618 | -0.024 | -10.441
-9.5 | -0.635 | 0.05023 | -0.031 | -12.641
-9 | -0.717 | 0.01385 | -0.046 | -51.757
-8.5 | -0.682 | 0.01292 | -0.047 | -52.815
-8 | -0.646 | 0.01196 | -0.049 | -53.987
-7.5 | -0.597 | 0.01137 | -0.049 | -52.525
-7 | -0.546 | 0.01092 | -0.05 | -49.965
-6.5 | -0.492 | 0.01046 | -0.051 | -46.996
-6 | -0.435 | 0.01012 | -0.052 | -43.033
-5.5 | -0.377 | 0.00982 | -0.053 | -38.431
-5 | -0.318 | 0.00947 | -0.054 | -33.583
-4.5 | -0.257 | 0.00925 | -0.054 | -27.81
-4 | -0.196 | 0.00896 | -0.055 | -21.863
-3.5 | -0.134 | 0.00635 | -0.056 | -21.099
-3 | -0.072 | 0.00636 | -0.057 | -11.285
-2.5 | -0.009 | 0.00639 | -0.058 | -1.448
-2 | 0.053 | 0.00641 | -0.059 | 8.338
-1.5 | 0.116 | 0.00646 | -0.059 | 18.015
-1 | 0.179 | 0.0065 | -0.06 | 27.546
-0.5 | 0.242 | 0.00655 | -0.061 | 36.901
0 | 0.305 | 0.00661 | -0.062 | 46.093
0.5 | 0.367 | 0.00671 | -0.063 | 54.763
1 | 0.43 | 0.00675 | -0.064 | 63.703
1.5 | 0.493 | 0.00685 | -0.064 | 71.96
2 | 0.555 | 0.00694 | -0.065 | 79.996
2.5 | 0.616 | 0.00707 | -0.066 | 87.186
3 | 0.678 | 0.00715 | -0.067 | 94.843
3.5 | 0.739 | 0.00728 | -0.068 | 101.534
4 | 0.799 | 0.00742 | -0.068 | 107.766
4.5 | 0.859 | 0.00758 | -0.069 | 113.331
5 | 0.916 | 0.00779 | -0.07 | 117.649
5.5 | 0.964 | 0.01309 | -0.07 | 73.662
6 | 1.015 | 0.01397 | -0.071 | 72.643
6.5 | 1.064 | 0.01467 | -0.071 | 72.563
7 | 1.111 | 0.01544 | -0.072 | 71.976
7.5 | 1.154 | 0.01622 | -0.073 | 71.167
8 | 1.194 | 0.01698 | -0.073 | 70.299
8.5 | 1.226 | 0.01797 | -0.074 | 68.186
9 | 1.25 | 0.01892 | -0.075 | 66.068
9.5 | 1.267 | 0.01995 | -0.075 | 63.476
10 | 1.273 | 0.0211 | -0.075 | 60.328
10.5 | 1.272 | 0.02254 | -0.076 | 56.447
11 | 1.262 | 0.02414 | -0.076 | 52.279
11.5 | 1.05 | 0.07424 | -0.046 | 14.14
12 | 1.024 | 0.0821 | -0.042 | 12.468
12.5 | 0.994 | 0.08951 | -0.041 | 11.109
13 | 0.958 | 0.09656 | -0.039 | 9.918
13.5 | 0.915 | 0.1045 | -0.037 | 8.752
14 | 0.866 | 0.11117 | -0.035 | 7.785
14.5 | 0.811 | 0.1224 | -0.035 | 6.626
15 | 0.746 | 0.13212 | -0.034 | 5.65

## 46. Re 1M Mach 0.25 (2)
BIGFOIL.COM POLAR EXPORT
NACA64A314
NACA64A314 |  |  |  | Cl Max: | 1.2725 | at alpha= | 14 | deg
XFOIL ncrit=9 |  |  |  | L/D Max: | 101.749 | at alpha= | 5 | deg
Re: | 1000000 |  |  | Cd Min: | 0.21903 | at alpha= | 19 | deg
Mach: | 0.25 |  |  | Cl=0 at alpha= | -2.3379 | deg
|  |  |  | @ Cl=0.1, Cd= | 0.0060371
|  |  |  | @ Cl=0.4, Cd= | 0.0062431
|  |  |  | @ Cl=0.6, Cd= | 0.00665
alpha (deg) | Cl | Cd | Cm | Cl/Cd
-16.5 | -0.5151 | 0.17569 | -0.0166 | -2.9319
-16 | -0.4983 | 0.1702 | -0.0192 | -2.9277
-15.5 | -0.4852 | 0.16326 | -0.0225 | -2.9719
-15 | -0.4843 | 0.15142 | -0.0287 | -3.1984
-14.5 | -0.4873 | 0.14035 | -0.0329 | -3.472
-14 | -0.4813 | 0.1324 | -0.0361 | -3.6352
-13 | -0.7213 | 0.06064 | -0.0729 | -11.8948
-12.5 | -0.7578 | 0.04925 | -0.0796 | -15.3868
-12 | -0.7943 | 0.04066 | -0.0816 | -19.5352
-11.5 | -0.8191 | 0.03383 | -0.082 | -24.2122
-11 | -0.8137 | 0.02667 | -0.085 | -30.5099
-10.5 | -0.7786 | 0.02295 | -0.0858 | -33.9259
-10 | -0.7262 | 0.02017 | -0.0875 | -36.004
-9.5 | -0.6709 | 0.01793 | -0.0889 | -37.4177
-9 | -0.6097 | 0.01618 | -0.0908 | -37.6823
-8.5 | -0.551 | 0.01464 | -0.092 | -37.6366
-8 | -0.5022 | 0.01302 | -0.0914 | -38.5714
-7.5 | -0.4518 | 0.01215 | -0.0903 | -37.1852
-7 | -0.4026 | 0.01147 | -0.0887 | -35.1003
-6.5 | -0.3602 | 0.01059 | -0.0858 | -34.0132
-6 | -0.3129 | 0.0101 | -0.0836 | -30.9802
-5.5 | -0.2684 | 0.00954 | -0.0808 | -28.1342
-5 | -0.2227 | 0.0091 | -0.0783 | -24.4725
-4.5 | -0.1777 | 0.00865 | -0.0756 | -20.5434
-4 | -0.1356 | 0.00806 | -0.0725 | -16.8238
-3.5 | -0.0994 | 0.00719 | -0.0684 | -13.8248
-3 | -0.0653 | 0.00627 | -0.0638 | -10.4147
-2.5 | -0.0165 | 0.00612 | -0.0618 | -2.6961
-2 | 0.0344 | 0.00607 | -0.0602 | 5.6672
-1.5 | 0.0855 | 0.00604 | -0.0587 | 14.1556
-1 | 0.1363 | 0.00603 | -0.0571 | 22.6036
-0.5 | 0.1881 | 0.00606 | -0.0557 | 31.0396
0 | 0.2403 | 0.0061 | -0.0545 | 39.3934
0.5 | 0.2926 | 0.00615 | -0.0533 | 47.5772
1 | 0.3452 | 0.00619 | -0.0522 | 55.7674
1.5 | 0.398 | 0.00624 | -0.0511 | 63.7821
2 | 0.4494 | 0.00632 | -0.0496 | 71.1076
2.5 | 0.5 | 0.0064 | -0.048 | 78.125
3 | 0.5494 | 0.00651 | -0.0462 | 84.3932
3.5 | 0.5968 | 0.00664 | -0.0438 | 89.8795
4 | 0.6447 | 0.00679 | -0.0417 | 94.9485
4.5 | 0.6932 | 0.00697 | -0.0396 | 99.4548
5 | 0.7387 | 0.00726 | -0.0371 | 101.7493
6 | 0.8694 | 0.01072 | -0.0442 | 81.1007
6.5 | 0.9335 | 0.01216 | -0.0469 | 76.7681
7 | 0.9649 | 0.01307 | -0.0421 | 73.8256
7.5 | 0.9976 | 0.01407 | -0.0378 | 70.9026
8 | 1.03 | 0.01519 | -0.0337 | 67.8078
8.5 | 1.064 | 0.01634 | -0.0301 | 65.1163
9 | 1.0935 | 0.01783 | -0.0261 | 61.3292
9.5 | 1.1245 | 0.01932 | -0.0226 | 58.2039
10 | 1.1431 | 0.02171 | -0.0181 | 52.6532
10.5 | 1.1715 | 0.02361 | -0.015 | 49.6188
11 | 1.197 | 0.02582 | -0.012 | 46.3594
11.5 | 1.2147 | 0.02872 | -0.0088 | 42.2946
12 | 1.2225 | 0.03259 | -0.0052 | 37.5115
12.5 | 1.2412 | 0.03577 | -0.0029 | 34.6995
13 | 1.2562 | 0.03943 | -0.0008 | 31.859
13.5 | 1.2646 | 0.04391 | 0.0011 | 28.7998
14 | 1.2725 | 0.04868 | 0.0022 | 26.1401
14.5 | 1.2596 | 0.05589 | 0.0031 | 22.5371
15 | 1.2572 | 0.06252 | 0.0028 | 20.1088
15.5 | 1.2468 | 0.07058 | 0.0015 | 17.6651
16 | 1.2307 | 0.07992 | -0.001 | 15.3991
16.5 | 1.2043 | 0.09143 | -0.0052 | 13.1718
17 | 1.1638 | 0.10614 | -0.0118 | 10.9648
17.5 | 1.1257 | 0.12175 | -0.02 | 9.246
18 | 1.0886 | 0.13838 | -0.0294 | 7.8667
18.5 | 1.0568 | 0.15508 | -0.0392 | 6.8145
19 | 0.8861 | 0.21903 | -0.0721 | 4.0456

## 47. Re 1M Mach 0.50 (1)
BIGFOIL.COM POLAR EXPORT
NACA64A314
NACA64A314 |  |  |  | Cl Max: | 1.228 | at alpha= | 20 | deg
JavaFoil+Calcfoil stall+Eppler ext transition |  |  |  | L/D Max: | 113.722 | at alpha= | 4.5 | deg
Re: | 1000000 |  |  | Cd Min: | 0.00665 | at alpha= | -3 | deg
Mach: | 0.5 |  |  | Cl=0 at alpha= | -2.4286 | deg
|  |  |  | @ Cl=0.1, Cd= | 0.0067343
|  |  |  | @ Cl=0.4, Cd= | 0.0070511
|  |  |  | @ Cl=0.6, Cd= | 0.007384
alpha (deg) | Cl | Cd | Cm | Cl/Cd
-20 | -0.973 | 0.195 | -0.019 | -4.987
-19.5 | -0.946 | 0.18821 | -0.019 | -5.025
-19 | -0.919 | 0.18236 | -0.019 | -5.039
-18.5 | -0.892 | 0.18018 | -0.02 | -4.952
-18 | -0.863 | 0.17894 | -0.02 | -4.825
-17.5 | -0.836 | 0.17069 | -0.02 | -4.896
-17 | -0.809 | 0.16833 | -0.02 | -4.804
-16.5 | -0.782 | 0.16271 | -0.021 | -4.804
-16 | -0.754 | 0.15852 | -0.021 | -4.76
-15.5 | -0.726 | 0.14946 | -0.021 | -4.86
-15 | -0.698 | 0.144 | -0.021 | -4.849
-14.5 | -0.671 | 0.14017 | -0.021 | -4.787
-14 | -0.644 | 0.13533 | -0.021 | -4.756
-13.5 | -0.616 | 0.13259 | -0.022 | -4.648
-13 | -0.588 | 0.12437 | -0.021 | -4.729
-12.5 | -0.56 | 0.11743 | -0.021 | -4.77
-12 | -0.533 | 0.11396 | -0.022 | -4.675
-11.5 | -0.505 | 0.11148 | -0.022 | -4.531
-11 | -0.478 | 0.10477 | -0.023 | -4.559
-10.5 | -0.449 | 0.10125 | -0.021 | -4.436
-10 | -0.422 | 0.09811 | -0.021 | -4.297
-9.5 | -0.394 | 0.09602 | -0.022 | -4.103
-9 | -0.366 | 0.08542 | -0.022 | -4.289
-8.5 | -0.338 | 0.06612 | -0.022 | -5.119
-8 | -0.35 | 0.05753 | -0.023 | -6.075
-7.5 | -0.464 | 0.05073 | -0.026 | -9.138
-7 | -0.456 | 0.04518 | -0.031 | -10.094
-6.5 | -0.518 | 0.01119 | -0.057 | -46.325
-6 | -0.473 | 0.01147 | -0.058 | -41.195
-5.5 | -0.414 | 0.01084 | -0.059 | -38.233
-5 | -0.352 | 0.01038 | -0.06 | -33.892
-4.5 | -0.286 | 0.01003 | -0.061 | -28.475
-4 | -0.218 | 0.00965 | -0.062 | -22.586
-3.5 | -0.149 | 0.00927 | -0.063 | -16.113
-3 | -0.08 | 0.00665 | -0.064 | -12.04
-2.5 | -0.01 | 0.00667 | -0.065 | -1.551
-2 | 0.06 | 0.0067 | -0.066 | 8.905
-1.5 | 0.13 | 0.00676 | -0.067 | 19.222
-1 | 0.2 | 0.00683 | -0.067 | 29.322
-0.5 | 0.27 | 0.00689 | -0.068 | 39.273
0 | 0.341 | 0.00695 | -0.069 | 49.018
0.5 | 0.411 | 0.00707 | -0.07 | 58.116
1 | 0.481 | 0.00718 | -0.071 | 66.995
1.5 | 0.551 | 0.0073 | -0.072 | 75.445
2 | 0.621 | 0.00742 | -0.073 | 83.736
2.5 | 0.688 | 0.00757 | -0.074 | 90.913
3 | 0.757 | 0.00772 | -0.075 | 98.017
3.5 | 0.824 | 0.00792 | -0.076 | 104.033
4 | 0.891 | 0.00816 | -0.077 | 109.134
4.5 | 0.954 | 0.00839 | -0.077 | 113.722
5 | 1 | 0.01453 | -0.077 | 68.815
5.5 | 1.053 | 0.01579 | -0.078 | 66.669
6 | 1.099 | 0.01679 | -0.079 | 65.485
6.5 | 1.136 | 0.01801 | -0.079 | 63.059
7 | 1.157 | 0.0195 | -0.08 | 59.325
7.5 | 1.149 | 0.02098 | -0.08 | 54.777
8 | 0.895 | 0.05648 | -0.032 | 15.841
8.5 | 0.605 | 0.06148 | -0.035 | 9.843
9 | 0.632 | 0.08619 | -0.032 | 7.329
9.5 | 0.66 | 0.09525 | -0.036 | 6.925
10 | 0.687 | 0.09469 | -0.036 | 7.252
10.5 | 0.714 | 0.10077 | -0.036 | 7.082
11 | 0.742 | 0.10381 | -0.04 | 7.147
11.5 | 0.769 | 0.1108 | -0.041 | 6.939
12 | 0.796 | 0.11744 | -0.041 | 6.775
12.5 | 0.824 | 0.1261 | -0.044 | 6.533
13 | 0.851 | 0.12404 | -0.045 | 6.861
13.5 | 0.878 | 0.12824 | -0.045 | 6.844
14 | 0.905 | 0.13655 | -0.046 | 6.624
14.5 | 0.933 | 0.14839 | -0.049 | 6.289
15 | 0.96 | 0.15176 | -0.049 | 6.324
15.5 | 0.986 | 0.15521 | -0.05 | 6.355
16 | 1.013 | 0.16273 | -0.051 | 6.228
16.5 | 1.042 | 0.16535 | -0.053 | 6.3
17 | 1.068 | 0.16595 | -0.054 | 6.437
17.5 | 1.094 | 0.17452 | -0.054 | 6.27
18 | 1.121 | 0.18168 | -0.055 | 6.17
18.5 | 1.152 | 0.18946 | -0.059 | 6.08
19 | 1.176 | 0.19178 | -0.058 | 6.132
19.5 | 1.202 | 0.19673 | -0.059 | 6.11
20 | 1.228 | 0.2069 | -0.059 | 5.935

## 48. Re 1M Mach 0.50 (2)
BIGFOIL.COM POLAR EXPORT
NACA64A314
NACA64A314 |  |  |  | Cl Max: | 1.1 | at alpha= | 10.5 | deg
XFOIL ncrit=9 |  |  |  | L/D Max: | 97.1022 | at alpha= | 4.5 | deg
Re: | 1000000 |  |  | Cd Min: | 0.24935 | at alpha= | -20 | deg
Mach: | 0.5 |  |  | Cl=0 at alpha= | -2.2367 | deg
|  |  |  | @ Cl=0.1, Cd= | 0.006456
|  |  |  | @ Cl=0.4, Cd= | 0.0067019
|  |  |  | @ Cl=0.6, Cd= | 0.0070925
alpha (deg) | Cl | Cd | Cm | Cl/Cd
-20 | -0.6451 | 0.24935 | 0.0147 | -2.5871
-19.5 | -0.624 | 0.24161 | 0.01 | -2.5827
-19 | -0.6024 | 0.23449 | 0.0055 | -2.569
-18.5 | -0.5835 | 0.2248 | 0 | -2.5956
-18 | -0.5635 | 0.21717 | -0.0039 | -2.5947
-17.5 | -0.543 | 0.20982 | -0.0081 | -2.5879
-17 | -0.5266 | 0.20011 | -0.0136 | -2.6316
-16.5 | -0.5095 | 0.19175 | -0.0175 | -2.6571
-16 | -0.4892 | 0.18507 | -0.0209 | -2.6433
-15.5 | -0.476 | 0.17565 | -0.0265 | -2.7099
-15 | -0.4635 | 0.16654 | -0.0312 | -2.7831
-14.5 | -0.4474 | 0.159 | -0.0337 | -2.8138
-14 | -0.4311 | 0.15198 | -0.0365 | -2.8366
-13.5 | -0.4159 | 0.14501 | -0.0394 | -2.8681
-13 | -0.405 | 0.13719 | -0.0427 | -2.9521
-12.5 | -0.409 | 0.1253 | -0.0472 | -3.2642
-12 | -0.407 | 0.11678 | -0.0501 | -3.4852
-11.5 | -0.4125 | 0.10746 | -0.0529 | -3.8386
-10.5 | -0.4249 | 0.08335 | -0.0678 | -5.0978
-10 | -0.4511 | 0.06574 | -0.0813 | -6.8619
-9.5 | -0.4812 | 0.04792 | -0.0991 | -10.0417
-9 | -0.5008 | 0.03514 | -0.113 | -14.2516
-8.5 | -0.5112 | 0.02698 | -0.1183 | -18.9474
-8 | -0.4901 | 0.02129 | -0.12 | -23.0202
-7.5 | -0.4501 | 0.01734 | -0.1184 | -25.9573
-7 | -0.4047 | 0.01472 | -0.1151 | -27.4932
-6.5 | -0.3634 | 0.01319 | -0.11 | -27.5512
-6 | -0.3284 | 0.01176 | -0.1037 | -27.9252
-5.5 | -0.285 | 0.01091 | -0.0985 | -26.1228
-5 | -0.2418 | 0.01016 | -0.0932 | -23.7992
-4.5 | -0.1941 | 0.00961 | -0.0887 | -20.1977
-4 | -0.1456 | 0.00912 | -0.0846 | -15.9649
-3.5 | -0.0987 | 0.00857 | -0.0804 | -11.5169
-3 | -0.0636 | 0.00754 | -0.0744 | -8.435
-2.5 | -0.0287 | 0.00659 | -0.0682 | -4.3551
-2 | 0.0258 | 0.00647 | -0.0655 | 3.9876
-1.5 | 0.0829 | 0.00645 | -0.0633 | 12.8527
-1 | 0.14 | 0.00647 | -0.0612 | 21.6383
-0.5 | 0.1964 | 0.00649 | -0.059 | 30.2619
0 | 0.2545 | 0.00654 | -0.0572 | 38.9144
0.5 | 0.3135 | 0.00659 | -0.0556 | 47.5721
1 | 0.3727 | 0.00666 | -0.0541 | 55.961
1.5 | 0.4314 | 0.00675 | -0.0524 | 63.9111
2 | 0.4887 | 0.00686 | -0.0504 | 71.2391
2.5 | 0.5447 | 0.00697 | -0.048 | 78.1492
3 | 0.5989 | 0.00709 | -0.0451 | 84.4711
3.5 | 0.647 | 0.0072 | -0.0408 | 89.8611
4 | 0.6972 | 0.00742 | -0.0369 | 93.9623
4.5 | 0.7506 | 0.00773 | -0.0336 | 97.1022
5 | 0.7947 | 0.00851 | -0.029 | 93.3843
5.5 | 0.8175 | 0.01091 | -0.023 | 74.9313
6 | 0.8665 | 0.01333 | -0.0229 | 65.0038
6.5 | 0.9493 | 0.01539 | -0.028 | 61.6829
7 | 0.981 | 0.01728 | -0.0229 | 56.7708
7.5 | 1.0105 | 0.01952 | -0.0179 | 51.7674
8 | 1.04 | 0.02199 | -0.0132 | 47.2942
8.5 | 1.0557 | 0.02552 | -0.0081 | 41.3676
9 | 1.0732 | 0.02921 | -0.0035 | 36.7408
9.5 | 1.0897 | 0.0332 | 0.0007 | 32.8223
10 | 1.0988 | 0.038 | 0.0047 | 28.9158
10.5 | 1.1 | 0.0438 | 0.0082 | 25.1142
11 | 1.0872 | 0.05141 | 0.0105 | 21.1476
11.5 | 1.0634 | 0.06082 | 0.0101 | 17.4844
12 | 1.0342 | 0.0718 | 0.0071 | 14.4039
12.5 | 0.9996 | 0.08459 | 0.0016 | 11.817
13 | 0.9671 | 0.09851 | -0.0059 | 9.8173
13.5 | 0.9335 | 0.11405 | -0.0149 | 8.185
14 | 0.8972 | 0.13126 | -0.0246 | 6.8353
14.5 | 0.8791 | 0.14556 | -0.0324 | 6.0394
15 | 0.8614 | 0.16071 | -0.0408 | 5.36
15.5 | 0.847 | 0.1771 | -0.0496 | 4.7826

## 49. Re 2M Mach 0.00 (1)
BIGFOIL.COM POLAR EXPORT
NACA64A314
NACA64A314 |  |  |  | Cl Max: | 1.337 | at alpha= | 11.5 | deg
JavaFoil+Calcfoil stall+Eppler ext transition |  |  |  | L/D Max: | 137.26 | at alpha= | 5.5 | deg
Re: | 2000000 |  |  | Cd Min: | 0.00565 | at alpha= | -3.5 | deg
Mach: | 0 |  |  | Cl=0 at alpha= | -2.4262 | deg
|  |  |  | @ Cl=0.1, Cd= | 0.0057436
|  |  |  | @ Cl=0.4, Cd= | 0.005974
|  |  |  | @ Cl=0.6, Cd= | 0.0061935
alpha (deg) | Cl | Cd | Cm | Cl/Cd
-16.5 | -0.765 | 0.12433 | -0.016 | -6.15
-16 | -0.78 | 0.11751 | -0.017 | -6.64
-15.5 | -0.792 | 0.11086 | -0.018 | -7.146
-15 | -0.801 | 0.10451 | -0.018 | -7.666
-14.5 | -0.801 | 0.09905 | -0.019 | -8.083
-14 | -0.799 | 0.09131 | -0.021 | -8.748
-13.5 | -0.793 | 0.08521 | -0.022 | -9.31
-13 | -0.789 | 0.07684 | -0.024 | -10.266
-12.5 | -0.784 | 0.06731 | -0.027 | -11.648
-12 | -0.833 | 0.03317 | -0.035 | -25.101
-11.5 | -0.853 | 0.01927 | -0.039 | -44.287
-11 | -0.845 | 0.01527 | -0.041 | -55.35
-10.5 | -0.828 | 0.01328 | -0.042 | -62.38
-10 | -0.798 | 0.01247 | -0.043 | -64.037
-9.5 | -0.769 | 0.01149 | -0.045 | -66.957
-9 | -0.727 | 0.01101 | -0.045 | -66.079
-8.5 | -0.683 | 0.01048 | -0.046 | -65.134
-8 | -0.635 | 0.01007 | -0.047 | -63.047
-7.5 | -0.585 | 0.00966 | -0.048 | -60.594
-7 | -0.533 | 0.00933 | -0.049 | -57.124
-6.5 | -0.479 | 0.00903 | -0.049 | -53.023
-6 | -0.423 | 0.00882 | -0.05 | -48.023
-5.5 | -0.367 | 0.00857 | -0.051 | -42.751
-5 | -0.309 | 0.00836 | -0.052 | -36.928
-4.5 | -0.249 | 0.00817 | -0.053 | -30.536
-4 | -0.19 | 0.00794 | -0.054 | -23.899
-3.5 | -0.13 | 0.00565 | -0.054 | -22.977
-3 | -0.07 | 0.00567 | -0.055 | -12.261
-2.5 | -0.009 | 0.0057 | -0.056 | -1.572
-2 | 0.052 | 0.00572 | -0.057 | 9.045
-1.5 | 0.113 | 0.00575 | -0.058 | 19.57
-1 | 0.173 | 0.0058 | -0.058 | 29.884
-0.5 | 0.234 | 0.00584 | -0.059 | 40.084
0 | 0.295 | 0.00586 | -0.06 | 50.335
0.5 | 0.356 | 0.00593 | -0.061 | 59.975
1 | 0.416 | 0.00599 | -0.062 | 69.524
1.5 | 0.477 | 0.00603 | -0.062 | 79.07
2 | 0.538 | 0.00612 | -0.063 | 87.84
2.5 | 0.597 | 0.00619 | -0.064 | 96.358
3 | 0.657 | 0.00626 | -0.065 | 104.889
3.5 | 0.716 | 0.00635 | -0.066 | 112.773
4 | 0.775 | 0.00645 | -0.066 | 120.131
4.5 | 0.832 | 0.00656 | -0.067 | 126.905
5 | 0.889 | 0.00666 | -0.068 | 133.414
5.5 | 0.944 | 0.00688 | -0.069 | 137.26
6 | 0.998 | 0.01175 | -0.069 | 84.907
6.5 | 1.048 | 0.01208 | -0.07 | 86.747
7 | 1.091 | 0.01284 | -0.07 | 84.994
7.5 | 1.135 | 0.01347 | -0.071 | 84.318
8 | 1.178 | 0.01408 | -0.071 | 83.643
8.5 | 1.215 | 0.0148 | -0.072 | 82.104
9 | 1.248 | 0.01551 | -0.073 | 80.487
9.5 | 1.276 | 0.01617 | -0.073 | 78.96
10 | 1.3 | 0.01693 | -0.074 | 76.782
10.5 | 1.318 | 0.01785 | -0.074 | 73.833
11 | 1.331 | 0.01852 | -0.075 | 71.831
11.5 | 1.337 | 0.01962 | -0.075 | 68.163
12 | 1.337 | 0.02093 | -0.076 | 63.915
12.5 | 1.333 | 0.02248 | -0.076 | 59.296
13 | 1.323 | 0.02416 | -0.076 | 54.755
13.5 | 1.306 | 0.02638 | -0.076 | 49.526
14 | 1.277 | 0.03049 | -0.076 | 41.865
14.5 | 1.229 | 0.03916 | -0.074 | 31.382
15 | 1.159 | 0.05666 | -0.07 | 20.465
15.5 | 1.05 | 0.10079 | -0.054 | 10.413
16 | 1.009 | 0.1145 | -0.049 | 8.814
16.5 | 0.975 | 0.12319 | -0.047 | 7.917

## 50. Re 2M Mach 0.00 (2)
BIGFOIL.COM POLAR EXPORT
NACA64A314
NACA64A314 |  |  |  | Cl Max: | 1.5312 | at alpha= | 18 | deg
XFOIL ncrit=9 |  |  |  | L/D Max: | 109.984 | at alpha= | 4.5 | deg
Re: | 2000000 |  |  | Cd Min: | 0.09465 | at alpha= | -19 | deg
Mach: | 0 |  |  | Cl=0 at alpha= | -2.3176 | deg
|  |  |  | @ Cl=0.1, Cd= | 0.0050092
|  |  |  | @ Cl=0.4, Cd= | 0.0051468
|  |  |  | @ Cl=0.6, Cd= | 0.005639
alpha (deg) | Cl | Cd | Cm | Cl/Cd
-19 | -1.0362 | 0.09465 | -0.0464 | -10.9477
-18.5 | -1.113 | 0.07327 | -0.0589 | -15.1904
-18 | -1.1181 | 0.06493 | -0.0639 | -17.2201
-17.5 | -1.1775 | 0.05032 | -0.0712 | -23.4002
-17 | -1.1715 | 0.04517 | -0.0734 | -25.9354
-16.5 | -1.1702 | 0.03985 | -0.0752 | -29.3651
-16 | -1.1741 | 0.03438 | -0.0762 | -34.1507
-15.5 | -1.1682 | 0.03028 | -0.0762 | -38.5799
-15 | -1.157 | 0.02704 | -0.0754 | -42.7885
-14.5 | -1.1146 | 0.0266 | -0.0752 | -41.9023
-14 | -1.1207 | 0.02302 | -0.0712 | -48.6838
-13 | -1.0461 | 0.01987 | -0.071 | -52.6472
-12.5 | -0.9966 | 0.01854 | -0.0722 | -53.754
-12 | -0.9509 | 0.01681 | -0.0728 | -56.5675
-11.5 | -0.9083 | 0.01504 | -0.0724 | -60.3923
-11 | -0.8625 | 0.01397 | -0.0718 | -61.7394
-10.5 | -0.8118 | 0.01323 | -0.0719 | -61.3605
-10 | -0.7567 | 0.01249 | -0.0728 | -60.5845
-9.5 | -0.7004 | 0.01181 | -0.0739 | -59.3057
-9 | -0.6408 | 0.01122 | -0.0755 | -57.1123
-8.5 | -0.5864 | 0.01035 | -0.0762 | -56.657
-7.5 | -0.4787 | 0.00942 | -0.0765 | -50.8174
-7 | -0.429 | 0.00893 | -0.0757 | -48.0403
-6.5 | -0.3791 | 0.00857 | -0.0748 | -44.2357
-6 | -0.3302 | 0.00824 | -0.0736 | -40.0728
-5.5 | -0.2817 | 0.00798 | -0.0723 | -35.3008
-4.5 | -0.1865 | 0.00741 | -0.0691 | -25.1687
-4 | -0.1392 | 0.00712 | -0.0675 | -19.5506
-3.5 | -0.0956 | 0.00665 | -0.0652 | -14.3759
-3 | -0.0553 | 0.00603 | -0.0623 | -9.1708
-2.5 | -0.0178 | 0.00528 | -0.0588 | -3.3712
-2 | 0.031 | 0.0051 | -0.0574 | 6.0784
-1.5 | 0.0816 | 0.00502 | -0.0563 | 16.255
-1 | 0.1328 | 0.00499 | -0.0553 | 26.6132
-0.5 | 0.184 | 0.00497 | -0.0544 | 37.0221
0 | 0.2352 | 0.00498 | -0.0534 | 47.2289
0.5 | 0.2864 | 0.00501 | -0.0524 | 57.1657
1 | 0.3383 | 0.00505 | -0.0516 | 66.9901
1.5 | 0.3892 | 0.00513 | -0.0506 | 75.8674
2 | 0.4406 | 0.00521 | -0.0497 | 84.5681
2.5 | 0.4916 | 0.00531 | -0.0488 | 92.58
3 | 0.5411 | 0.00545 | -0.0475 | 99.2844
3.5 | 0.5914 | 0.00559 | -0.0465 | 105.7961
4 | 0.6388 | 0.00586 | -0.0449 | 109.0102
4.5 | 0.6852 | 0.00623 | -0.0432 | 109.9839
5 | 0.7177 | 0.00737 | -0.0391 | 97.3813
5.5 | 0.7586 | 0.00847 | -0.037 | 89.5632
6 | 0.8124 | 0.00945 | -0.0378 | 85.9683
7 | 0.9462 | 0.0107 | -0.0448 | 88.4299
7.5 | 1.0316 | 0.01152 | -0.0523 | 89.5486
8 | 1.0664 | 0.01214 | -0.0486 | 87.8418
8.5 | 1.104 | 0.01277 | -0.0457 | 86.4526
9 | 1.1407 | 0.01346 | -0.0426 | 84.7474
9.5 | 1.1765 | 0.01425 | -0.0397 | 82.5614
10 | 1.2089 | 0.01525 | -0.0364 | 79.2721
10.5 | 1.2444 | 0.01613 | -0.0338 | 77.1482
11 | 1.2777 | 0.01718 | -0.0311 | 74.3714
11.5 | 1.307 | 0.0185 | -0.0281 | 70.6486
12 | 1.3323 | 0.02015 | -0.0248 | 66.1191
12.5 | 1.3626 | 0.02153 | -0.0224 | 63.2884
13 | 1.3905 | 0.02313 | -0.02 | 60.1167
13.5 | 1.4168 | 0.0249 | -0.0177 | 56.8996
14 | 1.4374 | 0.02716 | -0.0151 | 52.9234
14.5 | 1.45 | 0.03019 | -0.0123 | 48.0291
15 | 1.4627 | 0.03335 | -0.01 | 43.8591
15.5 | 1.484 | 0.03593 | -0.0086 | 41.3025
16 | 1.4976 | 0.0393 | -0.0071 | 38.1069
16.5 | 1.5151 | 0.04248 | -0.0061 | 35.6662
17 | 1.5232 | 0.04672 | -0.0052 | 32.6027
17.5 | 1.526 | 0.05176 | -0.0046 | 29.4822
18 | 1.5312 | 0.05674 | -0.0046 | 26.9863
18.5 | 1.5282 | 0.06293 | -0.005 | 24.2841
19 | 1.5256 | 0.06935 | -0.006 | 21.9986
19.5 | 1.493 | 0.08017 | -0.0085 | 18.6229
20 | 1.4687 | 0.09048 | -0.0117 | 16.2323

## 51. Re 2M Mach 0.10 (1)
BIGFOIL.COM POLAR EXPORT
NACA64A314
NACA64A314 |  |  |  | Cl Max: | 1.328 | at alpha= | 11.5 | deg
JavaFoil+Calcfoil stall+Eppler ext transition |  |  |  | L/D Max: | 137.286 | at alpha= | 5.5 | deg
Re: | 2000000 |  |  | Cd Min: | 0.00566 | at alpha= | -3.5 | deg
Mach: | 0.1 |  |  | Cl=0 at alpha= | -2.4262 | deg
|  |  |  | @ Cl=0.1, Cd= | 0.0057557
|  |  |  | @ Cl=0.4, Cd= | 0.0059875
|  |  |  | @ Cl=0.6, Cd= | 0.0062
alpha (deg) | Cl | Cd | Cm | Cl/Cd
-16.5 | -0.734 | 0.12774 | -0.016 | -5.744
-16 | -0.752 | 0.11868 | -0.017 | -6.339
-15.5 | -0.769 | 0.11238 | -0.018 | -6.84
-15 | -0.781 | 0.10708 | -0.018 | -7.293
-14.5 | -0.783 | 0.09972 | -0.019 | -7.855
-14 | -0.783 | 0.09318 | -0.02 | -8.406
-13.5 | -0.78 | 0.08727 | -0.021 | -8.933
-13 | -0.775 | 0.08001 | -0.023 | -9.689
-12.5 | -0.769 | 0.07238 | -0.025 | -10.629
-12 | -0.762 | 0.06428 | -0.027 | -11.851
-11.5 | -0.839 | 0.02164 | -0.038 | -38.789
-11 | -0.836 | 0.01622 | -0.041 | -51.568
-10.5 | -0.825 | 0.01354 | -0.042 | -60.95
-10 | -0.797 | 0.01263 | -0.043 | -63.09
-9.5 | -0.77 | 0.01167 | -0.045 | -65.941
-9 | -0.729 | 0.01113 | -0.046 | -65.462
-8.5 | -0.684 | 0.01062 | -0.046 | -64.42
-8 | -0.637 | 0.01011 | -0.047 | -62.978
-7.5 | -0.587 | 0.00976 | -0.048 | -60.168
-7 | -0.535 | 0.00943 | -0.049 | -56.756
-6.5 | -0.481 | 0.00913 | -0.05 | -52.712
-6 | -0.425 | 0.00883 | -0.051 | -48.149
-5.5 | -0.368 | 0.00859 | -0.051 | -42.849
-5 | -0.31 | 0.0084 | -0.052 | -36.895
-4.5 | -0.251 | 0.00818 | -0.053 | -30.633
-4 | -0.191 | 0.008 | -0.054 | -23.855
-3.5 | -0.13 | 0.00566 | -0.055 | -23.064
-3 | -0.07 | 0.00568 | -0.055 | -12.308
-2.5 | -0.009 | 0.00571 | -0.056 | -1.577
-2 | 0.052 | 0.00574 | -0.057 | 9.056
-1.5 | 0.113 | 0.00576 | -0.058 | 19.64
-1 | 0.174 | 0.00579 | -0.059 | 30.09
-0.5 | 0.235 | 0.00585 | -0.06 | 40.263
0 | 0.296 | 0.00589 | -0.06 | 50.315
0.5 | 0.358 | 0.00596 | -0.061 | 60.017
1 | 0.419 | 0.006 | -0.062 | 69.787
1.5 | 0.48 | 0.00606 | -0.063 | 79.08
2 | 0.54 | 0.00613 | -0.064 | 88.158
2.5 | 0.6 | 0.0062 | -0.064 | 96.688
3 | 0.66 | 0.0063 | -0.065 | 104.835
3.5 | 0.72 | 0.00637 | -0.066 | 113.026
4 | 0.778 | 0.00646 | -0.067 | 120.52
4.5 | 0.836 | 0.00658 | -0.067 | 127.135
5 | 0.893 | 0.0067 | -0.068 | 133.295
5.5 | 0.948 | 0.00691 | -0.069 | 137.286
6 | 1.002 | 0.01201 | -0.07 | 83.468
6.5 | 1.051 | 0.01218 | -0.07 | 86.26
7 | 1.095 | 0.01299 | -0.071 | 84.275
7.5 | 1.139 | 0.01361 | -0.071 | 83.719
8 | 1.181 | 0.01421 | -0.072 | 83.11
8.5 | 1.218 | 0.01495 | -0.072 | 81.482
9 | 1.25 | 0.01567 | -0.073 | 79.767
9.5 | 1.277 | 0.01636 | -0.074 | 78.068
10 | 1.299 | 0.01718 | -0.074 | 75.619
10.5 | 1.315 | 0.01815 | -0.075 | 72.444
11 | 1.325 | 0.01886 | -0.075 | 70.235
11.5 | 1.328 | 0.01997 | -0.076 | 66.505
12 | 1.326 | 0.02132 | -0.076 | 62.163
12.5 | 1.317 | 0.02297 | -0.076 | 57.35
13 | 1.303 | 0.02479 | -0.077 | 52.566
13.5 | 1.279 | 0.02755 | -0.076 | 46.433
14 | 1.234 | 0.0345 | -0.075 | 35.772
14.5 | 1.148 | 0.05637 | -0.069 | 20.366
15 | 1.046 | 0.09544 | -0.055 | 10.961
15.5 | 1.003 | 0.10892 | -0.05 | 9.207
16 | 0.966 | 0.11811 | -0.048 | 8.182
16.5 | 0.928 | 0.12793 | -0.045 | 7.256

## 52. Re 2M Mach 0.10 (2)
BIGFOIL.COM POLAR EXPORT
NACA64A314
NACA64A314 |  |  |  | Cl Max: | 1.5138 | at alpha= | 18 | deg
XFOIL ncrit=9 |  |  |  | L/D Max: | 110.112 | at alpha= | 4.5 | deg
Re: | 2000000 |  |  | Cd Min: | 0.0987 | at alpha= | 20 | deg
Mach: | 0.1 |  |  | Cl=0 at alpha= | -2.3139 | deg
|  |  |  | @ Cl=0.1, Cd= | 0.0050228
|  |  |  | @ Cl=0.4, Cd= | 0.0051639
|  |  |  | @ Cl=0.6, Cd= | 0.0056349
alpha (deg) | Cl | Cd | Cm | Cl/Cd
-18 | -1.002 | 0.0867 | -0.0522 | -11.5571
-17.5 | -1.1166 | 0.06036 | -0.0678 | -18.499
-17 | -1.1206 | 0.05308 | -0.0717 | -21.1115
-16.5 | -1.1283 | 0.04609 | -0.0748 | -24.4804
-16 | -1.1445 | 0.03877 | -0.0772 | -29.5202
-15.5 | -1.1459 | 0.03357 | -0.078 | -34.1346
-15 | -1.1384 | 0.02966 | -0.0777 | -38.3817
-14.5 | -1.095 | 0.02916 | -0.0777 | -37.5514
-14 | -1.1051 | 0.02463 | -0.0749 | -44.868
-13.5 | -1.0855 | 0.02313 | -0.0719 | -46.9304
-13 | -1.045 | 0.02084 | -0.0731 | -50.144
-12.5 | -0.9976 | 0.01927 | -0.0742 | -51.7696
-12 | -0.9466 | 0.01789 | -0.0754 | -52.9122
-11.5 | -0.9099 | 0.01567 | -0.0743 | -58.0664
-11 | -0.8659 | 0.01433 | -0.0734 | -60.4257
-10.5 | -0.8155 | 0.01351 | -0.0733 | -60.3627
-10 | -0.7609 | 0.01272 | -0.0739 | -59.8192
-9.5 | -0.7047 | 0.01198 | -0.0748 | -58.823
-9 | -0.6448 | 0.01134 | -0.0764 | -56.8607
-8.5 | -0.5895 | 0.01051 | -0.0771 | -56.0894
-8 | -0.5343 | 0.0099 | -0.0776 | -53.9697
-7.5 | -0.4814 | 0.00948 | -0.0773 | -50.7806
-7 | -0.4311 | 0.009 | -0.0764 | -47.9
-6.5 | -0.3812 | 0.00861 | -0.0754 | -44.2741
-6 | -0.332 | 0.00829 | -0.0742 | -40.0483
-5.5 | -0.2835 | 0.00801 | -0.0727 | -35.3933
-5 | -0.2354 | 0.00772 | -0.0712 | -30.4922
-4.5 | -0.1876 | 0.00743 | -0.0696 | -25.249
-4 | -0.1399 | 0.00714 | -0.068 | -19.5938
-3.5 | -0.096 | 0.00668 | -0.0656 | -14.3713
-3 | -0.0554 | 0.00606 | -0.0627 | -9.1419
-2.5 | -0.0182 | 0.00531 | -0.059 | -3.4275
-2 | 0.0307 | 0.00512 | -0.0576 | 5.9961
-1.5 | 0.0814 | 0.00503 | -0.0564 | 16.1829
-1 | 0.133 | 0.00501 | -0.0555 | 26.5469
-0.5 | 0.1845 | 0.00498 | -0.0545 | 37.0482
0 | 0.2361 | 0.00499 | -0.0536 | 47.3146
0.5 | 0.2876 | 0.00502 | -0.0526 | 57.2908
1.5 | 0.391 | 0.00515 | -0.0508 | 75.9223
2 | 0.4426 | 0.00523 | -0.0498 | 84.6272
2.5 | 0.4937 | 0.00532 | -0.0488 | 92.8008
3 | 0.5433 | 0.00546 | -0.0475 | 99.5055
3.5 | 0.5941 | 0.0056 | -0.0465 | 106.0893
4 | 0.6415 | 0.00588 | -0.0448 | 109.0986
4.5 | 0.6882 | 0.00625 | -0.0431 | 110.112
5 | 0.7206 | 0.00743 | -0.0389 | 96.9852
5.5 | 0.7608 | 0.00855 | -0.0366 | 88.9825
6 | 0.816 | 0.00953 | -0.0376 | 85.6243
7 | 0.9478 | 0.01078 | -0.0439 | 87.9221
7.5 | 1.0326 | 0.01159 | -0.0512 | 89.094
8 | 1.0687 | 0.01223 | -0.0476 | 87.3835
8.5 | 1.1054 | 0.01292 | -0.0444 | 85.5573
9 | 1.1428 | 0.01362 | -0.0414 | 83.906
9.5 | 1.1779 | 0.01448 | -0.0383 | 81.3467
10 | 1.211 | 0.01549 | -0.035 | 78.1795
10.5 | 1.2461 | 0.01644 | -0.0323 | 75.7968
11 | 1.2789 | 0.01757 | -0.0295 | 72.7888
11.5 | 1.3056 | 0.01912 | -0.0261 | 68.2845
12 | 1.3331 | 0.0207 | -0.0231 | 64.401
12.5 | 1.3624 | 0.02223 | -0.0205 | 61.2865
13 | 1.3899 | 0.02392 | -0.0181 | 58.1062
13.5 | 1.4151 | 0.02588 | -0.0157 | 54.6793
14 | 1.4338 | 0.0284 | -0.013 | 50.4859
14.5 | 1.4428 | 0.03184 | -0.01 | 45.3141
15 | 1.4602 | 0.03477 | -0.0082 | 41.996
15.5 | 1.479 | 0.0377 | -0.0067 | 39.2308
16 | 1.4903 | 0.04148 | -0.0052 | 35.9282
16.5 | 1.5065 | 0.04494 | -0.0044 | 33.5225
17 | 1.5111 | 0.04977 | -0.0036 | 30.3617
17.5 | 1.5112 | 0.05535 | -0.0033 | 27.3026
18 | 1.5138 | 0.06088 | -0.0036 | 24.8653
18.5 | 1.4888 | 0.0702 | -0.0049 | 21.208
19 | 1.4813 | 0.07767 | -0.0066 | 19.0717
19.5 | 1.466 | 0.08664 | -0.0092 | 16.9206
20 | 1.433 | 0.0987 | -0.0136 | 14.5187

## 53. Re 2M Mach 0.25 (1)
BIGFOIL.COM POLAR EXPORT
NACA64A314
NACA64A314 |  |  |  | Cl Max: | 1.281 | at alpha= | 10 | deg
JavaFoil+Calcfoil stall+Eppler ext transition |  |  |  | L/D Max: | 134.298 | at alpha= | 5 | deg
Re: | 2000000 |  |  | Cd Min: | 0.00571 | at alpha= | -3.5 | deg
Mach: | 0.25 |  |  | Cl=0 at alpha= | -2.4274 | deg
|  |  |  | @ Cl=0.1, Cd= | 0.0058248
|  |  |  | @ Cl=0.4, Cd= | 0.0060409
|  |  |  | @ Cl=0.6, Cd= | 0.0062638
alpha (deg) | Cl | Cd | Cm | Cl/Cd
-15.5 | -0.558 | 0.12599 | -0.016 | -4.432
-15 | -0.604 | 0.11722 | -0.016 | -5.149
-14.5 | -0.631 | 0.11086 | -0.017 | -5.695
-14 | -0.654 | 0.10336 | -0.018 | -6.33
-13.5 | -0.672 | 0.0955 | -0.019 | -7.041
-13 | -0.686 | 0.08862 | -0.02 | -7.737
-12.5 | -0.694 | 0.08249 | -0.021 | -8.409
-12 | -0.694 | 0.07794 | -0.022 | -8.908
-11.5 | -0.692 | 0.07172 | -0.024 | -9.651
-11 | -0.688 | 0.06343 | -0.027 | -10.851
-10.5 | -0.78 | 0.01779 | -0.042 | -43.844
-10 | -0.777 | 0.01411 | -0.044 | -55.103
-9.5 | -0.755 | 0.01282 | -0.045 | -58.905
-9 | -0.725 | 0.01119 | -0.047 | -64.797
-8.5 | -0.69 | 0.01103 | -0.048 | -62.574
-8 | -0.645 | 0.01053 | -0.049 | -61.286
-7.5 | -0.597 | 0.01 | -0.049 | -59.698
-7 | -0.546 | 0.00967 | -0.05 | -56.421
-6.5 | -0.492 | 0.00933 | -0.051 | -52.72
-6 | -0.435 | 0.00903 | -0.052 | -48.234
-5.5 | -0.377 | 0.00876 | -0.053 | -43.095
-5 | -0.318 | 0.00851 | -0.054 | -37.353
-4.5 | -0.257 | 0.00832 | -0.054 | -30.93
-4 | -0.196 | 0.00808 | -0.055 | -24.256
-3.5 | -0.134 | 0.00571 | -0.056 | -23.457
-3 | -0.072 | 0.00573 | -0.057 | -12.518
-2.5 | -0.009 | 0.00575 | -0.058 | -1.609
-2 | 0.053 | 0.00578 | -0.059 | 9.246
-1.5 | 0.116 | 0.00584 | -0.059 | 19.925
-1 | 0.179 | 0.00586 | -0.06 | 30.586
-0.5 | 0.242 | 0.00588 | -0.061 | 41.1
0 | 0.305 | 0.00594 | -0.062 | 51.292
0.5 | 0.367 | 0.00602 | -0.063 | 61.062
1 | 0.43 | 0.00606 | -0.064 | 71.015
1.5 | 0.493 | 0.00613 | -0.064 | 80.356
2 | 0.555 | 0.00619 | -0.065 | 89.655
2.5 | 0.616 | 0.00629 | -0.066 | 97.994
3 | 0.678 | 0.00638 | -0.067 | 106.224
3.5 | 0.739 | 0.00648 | -0.068 | 114.13
4 | 0.799 | 0.00659 | -0.068 | 121.309
4.5 | 0.859 | 0.00668 | -0.069 | 128.457
5 | 0.916 | 0.00682 | -0.07 | 134.298
5.5 | 0.972 | 0.01159 | -0.071 | 83.923
6 | 1.022 | 0.01235 | -0.071 | 82.744
6.5 | 1.069 | 0.01296 | -0.072 | 82.468
7 | 1.115 | 0.01364 | -0.072 | 81.704
7.5 | 1.158 | 0.0143 | -0.073 | 80.994
8 | 1.198 | 0.01498 | -0.074 | 79.93
8.5 | 1.229 | 0.01584 | -0.074 | 77.609
9 | 1.254 | 0.01664 | -0.075 | 75.374
9.5 | 1.272 | 0.01752 | -0.075 | 72.61
10 | 1.281 | 0.01865 | -0.076 | 68.681
10.5 | 1.28 | 0.0198 | -0.076 | 64.655
11 | 1.27 | 0.02081 | -0.077 | 61.064
11.5 | 1.25 | 0.02252 | -0.077 | 55.529
12 | 1.219 | 0.02483 | -0.077 | 49.1
12.5 | 1.159 | 0.03095 | -0.076 | 37.437
13 | 0.974 | 0.08478 | -0.051 | 11.487
13.5 | 0.923 | 0.09474 | -0.046 | 9.745
14 | 0.87 | 0.10465 | -0.042 | 8.312
14.5 | 0.813 | 0.11535 | -0.04 | 7.05
15 | 0.748 | 0.12485 | -0.038 | 5.991

## 54. Re 2M Mach 0.25 (2)
BIGFOIL.COM POLAR EXPORT
NACA64A314
NACA64A314 |  |  |  | Cl Max: | 1.4212 | at alpha= | 15.5 | deg
XFOIL ncrit=9 |  |  |  | L/D Max: | 109.9 | at alpha= | 4 | deg
Re: | 2000000 |  |  | Cd Min: | 0.19642 | at alpha= | -18 | deg
Mach: | 0.25 |  |  | Cl=0 at alpha= | -2.3054 | deg
|  |  |  | @ Cl=0.1, Cd= | 0.0050993
|  |  |  | @ Cl=0.4, Cd= | 0.0052103
|  |  |  | @ Cl=0.6, Cd= | 0.0056661
alpha (deg) | Cl | Cd | Cm | Cl/Cd
-18 | -0.5617 | 0.19642 | -0.0036 | -2.8597
-17.5 | -0.5506 | 0.1878 | -0.0078 | -2.9318
-17 | -0.5418 | 0.17853 | -0.0122 | -3.0348
-16.5 | -0.5221 | 0.17405 | -0.0152 | -2.9997
-15.5 | -0.7988 | 0.09144 | -0.0531 | -8.7358
-15 | -0.864 | 0.0704 | -0.0659 | -12.2727
-14.5 | -0.8646 | 0.06184 | -0.0714 | -13.9812
-14 | -0.9378 | 0.04543 | -0.0811 | -20.6427
-13.5 | -0.9454 | 0.03887 | -0.0833 | -24.3221
-13 | -0.9665 | 0.03212 | -0.0836 | -30.0903
-12.5 | -0.961 | 0.02739 | -0.0836 | -35.0858
-12 | -0.9339 | 0.02307 | -0.086 | -40.4811
-11.5 | -0.8869 | 0.02062 | -0.0878 | -43.0116
-11 | -0.8662 | 0.01738 | -0.0846 | -49.8389
-10.5 | -0.8285 | 0.01561 | -0.0821 | -53.075
-10 | -0.7786 | 0.01433 | -0.0813 | -54.3336
-9.5 | -0.7247 | 0.01324 | -0.081 | -54.7356
-9 | -0.6674 | 0.01222 | -0.0813 | -54.6154
-8.5 | -0.6049 | 0.01153 | -0.0825 | -52.4631
-8 | -0.5511 | 0.01045 | -0.0821 | -52.7368
-7.5 | -0.4957 | 0.00987 | -0.0817 | -50.2229
-7 | -0.4424 | 0.00939 | -0.0807 | -47.114
-6.5 | -0.3925 | 0.00888 | -0.0791 | -44.2005
-6 | -0.3417 | 0.00853 | -0.0775 | -40.0586
-5.5 | -0.2924 | 0.00817 | -0.0757 | -35.7895
-5 | -0.2426 | 0.00787 | -0.0739 | -30.8259
-4.5 | -0.1929 | 0.0076 | -0.0722 | -25.3816
-3.5 | -0.0978 | 0.00689 | -0.068 | -14.1945
-3 | -0.0558 | 0.00627 | -0.0649 | -8.8995
-2.5 | -0.0188 | 0.00545 | -0.0608 | -3.4495
-2 | 0.0295 | 0.00518 | -0.0589 | 5.695
-1.5 | 0.0814 | 0.00511 | -0.0576 | 15.9295
-1 | 0.1338 | 0.00508 | -0.0564 | 26.3386
-0.5 | 0.1862 | 0.00506 | -0.0552 | 36.7984
0 | 0.2401 | 0.00507 | -0.0543 | 47.357
1 | 0.3473 | 0.00514 | -0.0525 | 67.5681
1.5 | 0.3998 | 0.00521 | -0.0513 | 76.737
2 | 0.4526 | 0.00529 | -0.0502 | 85.5577
2.5 | 0.5048 | 0.0054 | -0.049 | 93.4815
3 | 0.5562 | 0.00554 | -0.0476 | 100.3971
3.5 | 0.6083 | 0.00569 | -0.0464 | 106.9069
4 | 0.6572 | 0.00598 | -0.0445 | 109.8997
4.5 | 0.7031 | 0.00645 | -0.0422 | 109.0078
5 | 0.733 | 0.00772 | -0.0371 | 94.9482
5.5 | 0.7766 | 0.00894 | -0.0352 | 86.868
6 | 0.8354 | 0.00997 | -0.0365 | 83.7914
6.5 | 0.8964 | 0.01073 | -0.038 | 83.5415
7.5 | 1.0408 | 0.01212 | -0.0455 | 85.8746
8 | 1.0794 | 0.01284 | -0.0419 | 84.0654
8.5 | 1.1154 | 0.01375 | -0.0381 | 81.12
9 | 1.1522 | 0.01469 | -0.0347 | 78.4343
9.5 | 1.1842 | 0.01595 | -0.0308 | 74.2445
10 | 1.2197 | 0.01711 | -0.0276 | 71.2858
10.5 | 1.2521 | 0.01851 | -0.0242 | 67.6445
11 | 1.2793 | 0.02032 | -0.0205 | 62.9577
11.5 | 1.3052 | 0.02232 | -0.017 | 58.4767
12 | 1.3297 | 0.02454 | -0.0136 | 54.185
12.5 | 1.3528 | 0.02698 | -0.0106 | 50.1408
13 | 1.3766 | 0.02949 | -0.0079 | 46.6802
13.5 | 1.3826 | 0.03355 | -0.0047 | 41.2101
14 | 1.3906 | 0.03775 | -0.0022 | 36.8371
14.5 | 1.4101 | 0.04116 | -0.0006 | 34.259
15 | 1.4195 | 0.04571 | 0.0008 | 31.0545
15.5 | 1.4212 | 0.05128 | 0.0017 | 27.7145
16 | 1.4183 | 0.05768 | 0.0018 | 24.5891
16.5 | 1.4142 | 0.06459 | 0.0013 | 21.895
17 | 1.389 | 0.07453 | -0.0008 | 18.6368
17.5 | 1.3622 | 0.08541 | -0.0042 | 15.949
18 | 1.3376 | 0.09662 | -0.0085 | 13.8439
18.5 | 1.2888 | 0.11251 | -0.016 | 11.455
19 | 1.2555 | 0.12668 | -0.0233 | 9.9108
19.5 | 1.2062 | 0.14449 | -0.0334 | 8.348
20 | 1.1607 | 0.1626 | -0.0442 | 7.1384

## 55. Re 2M Mach 0.50 (1)
BIGFOIL.COM POLAR EXPORT
NACA64A314
NACA64A314 |  |  |  | Cl Max: | 1.23 | at alpha= | 20 | deg
JavaFoil+Calcfoil stall+Eppler ext transition |  |  |  | L/D Max: | 130.597 | at alpha= | 4.5 | deg
Re: | 2000000 |  |  | Cd Min: | 0.00596 | at alpha= | -3 | deg
Mach: | 0.5 |  |  | Cl=0 at alpha= | -2.4286 | deg
|  |  |  | @ Cl=0.1, Cd= | 0.0060229
|  |  |  | @ Cl=0.4, Cd= | 0.0062674
|  |  |  | @ Cl=0.6, Cd= | 0.006532
alpha (deg) | Cl | Cd | Cm | Cl/Cd
-20 | -0.973 | 0.17571 | -0.019 | -5.54
-19.5 | -0.946 | 0.16943 | -0.019 | -5.585
-19 | -0.919 | 0.16611 | -0.02 | -5.535
-18.5 | -0.892 | 0.15985 | -0.02 | -5.583
-18 | -0.865 | 0.16111 | -0.02 | -5.371
-17.5 | -0.836 | 0.15436 | -0.02 | -5.419
-17 | -0.809 | 0.14945 | -0.02 | -5.413
-16.5 | -0.782 | 0.14439 | -0.021 | -5.415
-16 | -0.755 | 0.14024 | -0.021 | -5.382
-15.5 | -0.728 | 0.13273 | -0.022 | -5.482
-15 | -0.699 | 0.12779 | -0.021 | -5.467
-14.5 | -0.671 | 0.12484 | -0.021 | -5.377
-14 | -0.644 | 0.1198 | -0.022 | -5.375
-13.5 | -0.617 | 0.11725 | -0.022 | -5.258
-13 | -0.589 | 0.10957 | -0.022 | -5.373
-12.5 | -0.56 | 0.1036 | -0.022 | -5.41
-12 | -0.533 | 0.10044 | -0.022 | -5.307
-11.5 | -0.505 | 0.09888 | -0.022 | -5.111
-11 | -0.478 | 0.09239 | -0.023 | -5.173
-10.5 | -0.45 | 0.08872 | -0.022 | -5.067
-10 | -0.422 | 0.08559 | -0.022 | -4.929
-9.5 | -0.394 | 0.08482 | -0.023 | -4.648
-9 | -0.367 | 0.05936 | -0.024 | -6.182
-8.5 | -0.339 | 0.06112 | -0.023 | -5.542
-8 | -0.35 | 0.05449 | -0.025 | -6.425
-7.5 | -0.472 | 0.04454 | -0.035 | -10.595
-7 | -0.557 | 0.01054 | -0.056 | -52.816
-6.5 | -0.524 | 0.01073 | -0.057 | -48.795
-6 | -0.473 | 0.01008 | -0.058 | -46.875
-5.5 | -0.414 | 0.00969 | -0.059 | -42.788
-5 | -0.352 | 0.00929 | -0.06 | -37.853
-4.5 | -0.286 | 0.00895 | -0.061 | -31.927
-4 | -0.218 | 0.0087 | -0.062 | -25.067
-3.5 | -0.149 | 0.00836 | -0.063 | -17.88
-3 | -0.08 | 0.00596 | -0.064 | -13.444
-2.5 | -0.01 | 0.00598 | -0.065 | -1.729
-2 | 0.06 | 0.006 | -0.066 | 9.946
-1.5 | 0.13 | 0.00604 | -0.067 | 21.532
-1 | 0.2 | 0.00607 | -0.067 | 32.978
-0.5 | 0.27 | 0.00615 | -0.068 | 43.995
0 | 0.341 | 0.0062 | -0.069 | 54.95
0.5 | 0.411 | 0.00628 | -0.07 | 65.453
1 | 0.481 | 0.0064 | -0.071 | 75.14
1.5 | 0.551 | 0.00649 | -0.072 | 84.916
2 | 0.621 | 0.00655 | -0.073 | 94.78
2.5 | 0.688 | 0.00669 | -0.074 | 102.91
3 | 0.757 | 0.00679 | -0.075 | 111.398
3.5 | 0.824 | 0.00698 | -0.076 | 118.108
4 | 0.891 | 0.00713 | -0.077 | 124.954
4.5 | 0.954 | 0.00731 | -0.077 | 130.597
5 | 1.003 | 0.01285 | -0.077 | 78.066
5.5 | 1.056 | 0.01397 | -0.078 | 75.583
6 | 1.102 | 0.01485 | -0.079 | 74.252
6.5 | 1.139 | 0.0159 | -0.08 | 71.656
7 | 1.161 | 0.01716 | -0.08 | 67.652
7.5 | 1.155 | 0.01841 | -0.081 | 62.75
8 | 1.085 | 0.02032 | -0.081 | 53.412
8.5 | 0.611 | 0.05727 | -0.047 | 10.672
9 | 0.633 | 0.06757 | -0.036 | 9.363
9.5 | 0.66 | 0.0838 | -0.037 | 7.876
10 | 0.687 | 0.08275 | -0.037 | 8.303
10.5 | 0.714 | 0.0896 | -0.038 | 7.97
11 | 0.742 | 0.09253 | -0.041 | 8.023
11.5 | 0.769 | 0.09723 | -0.041 | 7.911
12 | 0.796 | 0.10313 | -0.041 | 7.719
12.5 | 0.825 | 0.10887 | -0.045 | 7.577
13 | 0.851 | 0.11026 | -0.045 | 7.721
13.5 | 0.878 | 0.11289 | -0.046 | 7.777
14 | 0.905 | 0.1206 | -0.047 | 7.506
14.5 | 0.933 | 0.12702 | -0.049 | 7.349
15 | 0.96 | 0.13205 | -0.05 | 7.27
15.5 | 0.987 | 0.13673 | -0.051 | 7.218
16 | 1.015 | 0.14309 | -0.052 | 7.091
16.5 | 1.042 | 0.14555 | -0.054 | 7.161
17 | 1.069 | 0.14819 | -0.054 | 7.212
17.5 | 1.095 | 0.15641 | -0.055 | 7.003
18 | 1.123 | 0.16311 | -0.057 | 6.884
18.5 | 1.153 | 0.1686 | -0.06 | 6.84
19 | 1.177 | 0.17111 | -0.059 | 6.878
19.5 | 1.203 | 0.17649 | -0.059 | 6.817
20 | 1.23 | 0.18401 | -0.061 | 6.687

## 56. Re 2M Mach 0.50 (2)
BIGFOIL.COM POLAR EXPORT
NACA64A314
NACA64A314 |  |  |  | Cl Max: | 1.1781 | at alpha= | 10 | deg
XFOIL ncrit=9 |  |  |  | L/D Max: | 110.2 | at alpha= | 4 | deg
Re: | 2000000 |  |  | Cd Min: | 0.24811 | at alpha= | -20 | deg
Mach: | 0.5 |  |  | Cl=0 at alpha= | -2.2749 | deg
|  |  |  | @ Cl=0.1, Cd= | 0.0054144
|  |  |  | @ Cl=0.4, Cd= | 0.0055224
|  |  |  | @ Cl=0.6, Cd= | 0.0059254
alpha (deg) | Cl | Cd | Cm | Cl/Cd
-20 | -0.6505 | 0.24811 | 0.0162 | -2.6218
-19.5 | -0.6302 | 0.23989 | 0.0113 | -2.627
-19 | -0.6123 | 0.22995 | 0.0062 | -2.6628
-18.5 | -0.5921 | 0.22211 | 0.0016 | -2.6658
-18 | -0.5734 | 0.21328 | -0.0032 | -2.6885
-17.5 | -0.5552 | 0.20495 | -0.0077 | -2.709
-17 | -0.5351 | 0.19779 | -0.0119 | -2.7054
-16.5 | -0.5146 | 0.19079 | -0.016 | -2.6972
-16 | -0.5001 | 0.18142 | -0.0204 | -2.7566
-15.5 | -0.4813 | 0.17424 | -0.0242 | -2.7623
-15 | -0.4689 | 0.16485 | -0.0286 | -2.8444
-14 | -0.4475 | 0.14685 | -0.0367 | -3.0473
-13.5 | -0.4401 | 0.13761 | -0.0406 | -3.1982
-13 | -0.4362 | 0.12838 | -0.0444 | -3.3977
-12.5 | -0.4425 | 0.11756 | -0.0489 | -3.764
-12 | -0.446 | 0.10836 | -0.0525 | -4.1159
-11.5 | -0.4361 | 0.0982 | -0.0596 | -4.4409
-11 | -0.4452 | 0.08502 | -0.0694 | -5.2364
-10.5 | -0.4618 | 0.06955 | -0.0826 | -6.6398
-10 | -0.5018 | 0.05033 | -0.0997 | -9.9702
-9.5 | -0.5339 | 0.03906 | -0.1085 | -13.6687
-9 | -0.5672 | 0.02982 | -0.1126 | -19.0208
-8.5 | -0.5882 | 0.02254 | -0.112 | -26.0958
-8 | -0.5779 | 0.01713 | -0.1085 | -33.7361
-7.5 | -0.5286 | 0.01393 | -0.1067 | -37.9469
-7 | -0.4786 | 0.01199 | -0.1032 | -39.9166
-6.5 | -0.4275 | 0.01073 | -0.0993 | -39.8416
-6 | -0.3763 | 0.00987 | -0.0951 | -38.1256
-5.5 | -0.3251 | 0.00917 | -0.0911 | -35.4526
-5 | -0.271 | 0.0087 | -0.0875 | -31.1494
-4.5 | -0.2164 | 0.00832 | -0.0843 | -26.0096
-4 | -0.1626 | 0.00795 | -0.0811 | -20.4528
-3.5 | -0.1094 | 0.0076 | -0.0779 | -14.3947
-3 | -0.0591 | 0.00715 | -0.0744 | -8.2657
-2.5 | -0.0172 | 0.0064 | -0.0696 | -2.6875
-2 | 0.021 | 0.00555 | -0.064 | 3.7838
-1.5 | 0.0773 | 0.00543 | -0.0618 | 14.2357
-1 | 0.1356 | 0.00539 | -0.06 | 25.1577
-0.5 | 0.1946 | 0.00537 | -0.0584 | 36.2384
0 | 0.254 | 0.00539 | -0.0569 | 47.1243
0.5 | 0.313 | 0.00544 | -0.0553 | 57.5368
1 | 0.3724 | 0.00549 | -0.0538 | 67.8324
1.5 | 0.432 | 0.00556 | -0.0523 | 77.6978
2 | 0.4907 | 0.00566 | -0.0506 | 86.6961
2.5 | 0.5467 | 0.00577 | -0.0481 | 94.7487
3.5 | 0.6599 | 0.0061 | -0.0433 | 108.1803
4 | 0.7152 | 0.00649 | -0.0407 | 110.2003
4.5 | 0.7567 | 0.00757 | -0.0359 | 99.9604
5.5 | 0.845 | 0.011 | -0.0299 | 76.8182
6 | 0.8971 | 0.01217 | -0.0277 | 73.7141
6.5 | 0.9465 | 0.01337 | -0.0249 | 70.7928
7.5 | 1.0733 | 0.01619 | -0.0246 | 66.294
8 | 1.1057 | 0.01828 | -0.0194 | 60.4869
8.5 | 1.1359 | 0.02071 | -0.0142 | 54.8479
9 | 1.1579 | 0.02385 | -0.009 | 48.5493
9.5 | 1.1713 | 0.02779 | -0.0038 | 42.1483
10 | 1.1781 | 0.03247 | 0.0013 | 36.2827
10.5 | 1.177 | 0.03807 | 0.0057 | 30.9167
11 | 1.1633 | 0.04523 | 0.009 | 25.7197
11.5 | 1.1413 | 0.05385 | 0.0099 | 21.1941
12 | 1.1141 | 0.0639 | 0.0084 | 17.4351
12.5 | 1.0769 | 0.07602 | 0.0043 | 14.166
13 | 1.0398 | 0.08953 | -0.0021 | 11.614
13.5 | 1.0059 | 0.10401 | -0.0101 | 9.6712
14 | 0.972 | 0.11962 | -0.019 | 8.1257
14.5 | 0.9379 | 0.13598 | -0.0279 | 6.8973
15 | 0.9095 | 0.15202 | -0.0371 | 5.9828

## 57. Re 3M Mach 0.00 (1)
BIGFOIL.COM POLAR EXPORT
NACA64A314
NACA64A314 |  |  |  | Cl Max: | 1.343 | at alpha= | 12 | deg
JavaFoil+Calcfoil stall+Eppler ext transition |  |  |  | L/D Max: | 138.098 | at alpha= | 5 | deg
Re: | 3000000 |  |  | Cd Min: | 0.00542 | at alpha= | -3.5 | deg
Mach: | 0 |  |  | Cl=0 at alpha= | -2.4262 | deg
|  |  |  | @ Cl=0.1, Cd= | 0.0054736
|  |  |  | @ Cl=0.4, Cd= | 0.0056767
|  |  |  | @ Cl=0.6, Cd= | 0.0058725
alpha (deg) | Cl | Cd | Cm | Cl/Cd
-17.5 | -0.731 | 0.13251 | -0.017 | -5.52
-17 | -0.75 | 0.12538 | -0.017 | -5.985
-16.5 | -0.768 | 0.11897 | -0.018 | -6.453
-16 | -0.784 | 0.11174 | -0.019 | -7.013
-15.5 | -0.797 | 0.10455 | -0.02 | -7.621
-15 | -0.806 | 0.09897 | -0.02 | -8.143
-14.5 | -0.805 | 0.09371 | -0.021 | -8.591
-14 | -0.809 | 0.08219 | -0.024 | -9.847
-13.5 | -0.817 | 0.06778 | -0.027 | -12.061
-13 | -0.882 | 0.02932 | -0.035 | -30.075
-12.5 | -0.892 | 0.02087 | -0.037 | -42.723
-12 | -0.881 | 0.01832 | -0.038 | -48.07
-11.5 | -0.872 | 0.01519 | -0.04 | -57.379
-11 | -0.859 | 0.01311 | -0.041 | -65.547
-10.5 | -0.833 | 0.01223 | -0.042 | -68.097
-10 | -0.808 | 0.01133 | -0.044 | -71.307
-9.5 | -0.769 | 0.0107 | -0.045 | -71.926
-9 | -0.728 | 0.01024 | -0.045 | -71.063
-8.5 | -0.683 | 0.00984 | -0.046 | -69.363
-8 | -0.635 | 0.0094 | -0.047 | -67.572
-7.5 | -0.585 | 0.00909 | -0.048 | -64.385
-7 | -0.533 | 0.00878 | -0.049 | -60.703
-6.5 | -0.479 | 0.00852 | -0.049 | -56.206
-6 | -0.423 | 0.00832 | -0.05 | -50.888
-5.5 | -0.367 | 0.00812 | -0.051 | -45.122
-5 | -0.309 | 0.00791 | -0.052 | -38.984
-4.5 | -0.249 | 0.00776 | -0.053 | -32.15
-4 | -0.19 | 0.00759 | -0.054 | -25.025
-3.5 | -0.13 | 0.00542 | -0.054 | -23.952
-3 | -0.07 | 0.00542 | -0.055 | -12.834
-2.5 | -0.009 | 0.00542 | -0.056 | -1.653
-2 | 0.052 | 0.00545 | -0.057 | 9.502
-1.5 | 0.113 | 0.00548 | -0.058 | 20.548
-1 | 0.173 | 0.00551 | -0.058 | 31.473
-0.5 | 0.234 | 0.00556 | -0.059 | 42.128
0 | 0.295 | 0.0056 | -0.06 | 52.635
0.5 | 0.356 | 0.00564 | -0.061 | 63.03
1 | 0.416 | 0.00569 | -0.062 | 73.131
1.5 | 0.477 | 0.00574 | -0.062 | 83.16
2 | 0.538 | 0.00578 | -0.063 | 93.017
2.5 | 0.597 | 0.00587 | -0.064 | 101.747
3 | 0.657 | 0.00592 | -0.065 | 110.915
3.5 | 0.716 | 0.00601 | -0.066 | 119.092
4 | 0.775 | 0.0061 | -0.066 | 127.08
4.5 | 0.832 | 0.00618 | -0.067 | 134.68
5 | 0.889 | 0.00644 | -0.068 | 138.098
5.5 | 0.944 | 0.00996 | -0.069 | 94.778
6 | 0.998 | 0.01096 | -0.069 | 91.059
6.5 | 1.05 | 0.01158 | -0.07 | 90.652
7 | 1.099 | 0.01211 | -0.071 | 90.769
7.5 | 1.14 | 0.01255 | -0.071 | 90.825
8 | 1.181 | 0.01312 | -0.072 | 89.99
8.5 | 1.218 | 0.01377 | -0.072 | 88.457
9 | 1.251 | 0.01441 | -0.073 | 86.776
9.5 | 1.279 | 0.01505 | -0.073 | 84.962
10 | 1.302 | 0.0157 | -0.074 | 82.964
10.5 | 1.321 | 0.01659 | -0.075 | 79.616
11 | 1.334 | 0.0174 | -0.075 | 76.653
11.5 | 1.342 | 0.0183 | -0.076 | 73.309
12 | 1.343 | 0.01907 | -0.076 | 70.441
12.5 | 1.338 | 0.0205 | -0.076 | 65.245
13 | 1.329 | 0.02193 | -0.077 | 60.59
13.5 | 1.314 | 0.02383 | -0.077 | 55.134
14 | 1.291 | 0.02637 | -0.077 | 48.964
14.5 | 1.258 | 0.03065 | -0.076 | 41.05
15 | 1.218 | 0.03595 | -0.075 | 33.888
15.5 | 1.155 | 0.04851 | -0.073 | 23.802
16 | 1.038 | 0.09341 | -0.06 | 11.113
16.5 | 0.989 | 0.11083 | -0.054 | 8.923
17 | 0.949 | 0.12314 | -0.051 | 7.71

## 58. Re 3M Mach 0.00 (2)
BIGFOIL.COM POLAR EXPORT
NACA64A314
NACA64A314 |  |  |  | Cl Max: | 1.626 | at alpha= | 19.5 | deg
XFOIL ncrit=9 |  |  |  | L/D Max: | 112.76 | at alpha= | 3.5 | deg
Re: | 3000000 |  |  | Cd Min: | 0.08393 | at alpha= | -20 | deg
Mach: | 0 |  |  | Cl=0 at alpha= | -2.3967 | deg
|  |  |  | @ Cl=0.1, Cd= | 0.0046818
|  |  |  | @ Cl=0.4, Cd= | 0.0047451
|  |  |  | @ Cl=0.6, Cd= | 0.0053282
alpha (deg) | Cl | Cd | Cm | Cl/Cd
-20 | -1.1871 | 0.08393 | -0.0526 | -14.1439
-19.5 | -1.2465 | 0.06704 | -0.0623 | -18.5934
-19 | -1.2862 | 0.05486 | -0.0687 | -23.4451
-18.5 | -1.2977 | 0.04748 | -0.072 | -27.3315
-18 | -1.2913 | 0.04266 | -0.0737 | -30.2696
-17.5 | -1.2996 | 0.0366 | -0.0752 | -35.5082
-17 | -1.2764 | 0.03397 | -0.0756 | -37.5743
-16.5 | -1.2667 | 0.0302 | -0.0758 | -41.9437
-16 | -1.2562 | 0.02679 | -0.0752 | -46.8906
-15.5 | -1.2412 | 0.02407 | -0.074 | -51.5663
-15 | -1.2187 | 0.02229 | -0.0722 | -54.6747
-14.5 | -1.2184 | 0.01946 | -0.0676 | -62.6105
-14 | -1.1781 | 0.0177 | -0.0677 | -66.5593
-13.5 | -1.1252 | 0.01671 | -0.0691 | -67.3369
-13 | -1.0786 | 0.01572 | -0.0691 | -68.6132
-12.5 | -1.0324 | 0.01478 | -0.0687 | -69.8512
-12 | -0.9858 | 0.01392 | -0.0681 | -70.819
-11.5 | -0.9392 | 0.01317 | -0.0673 | -71.3136
-11 | -0.8905 | 0.01245 | -0.0669 | -71.5261
-10.5 | -0.8383 | 0.01194 | -0.0669 | -70.2094
-10 | -0.7896 | 0.01102 | -0.0664 | -71.6515
-9.5 | -0.7365 | 0.01037 | -0.0667 | -71.0222
-9 | -0.6784 | 0.00985 | -0.0679 | -68.8731
-8.5 | -0.614 | 0.00942 | -0.0704 | -65.1805
-8 | -0.5566 | 0.00904 | -0.0713 | -61.5708
-7.5 | -0.5021 | 0.00854 | -0.0716 | -58.7939
-7 | -0.4482 | 0.00821 | -0.0716 | -54.592
-6.5 | -0.395 | 0.00795 | -0.0713 | -49.6855
-6 | -0.3442 | 0.00765 | -0.0706 | -44.9935
-5.5 | -0.2936 | 0.00741 | -0.0697 | -39.6221
-5 | -0.2433 | 0.00718 | -0.0687 | -33.8858
-4.5 | -0.1935 | 0.00695 | -0.0676 | -27.8417
-4 | -0.1442 | 0.00671 | -0.0664 | -21.4903
-3.5 | -0.0961 | 0.00641 | -0.065 | -14.9922
-3 | -0.0506 | 0.00599 | -0.063 | -8.4474
-2.5 | -0.0082 | 0.00546 | -0.0605 | -1.5018
-2 | 0.0315 | 0.00483 | -0.0573 | 6.5217
-1.5 | 0.0813 | 0.0047 | -0.0561 | 17.2979
-1 | 0.1326 | 0.00465 | -0.0552 | 28.5161
-0.5 | 0.1843 | 0.00461 | -0.0544 | 39.9783
1 | 0.3404 | 0.00466 | -0.0521 | 73.0472
1.5 | 0.3926 | 0.00473 | -0.0513 | 83.0021
2.5 | 0.4955 | 0.00494 | -0.0497 | 100.3036
3 | 0.5456 | 0.00512 | -0.0486 | 106.5625
3.5 | 0.5965 | 0.00529 | -0.0477 | 112.7599
4 | 0.6405 | 0.00577 | -0.0455 | 111.0052
4.5 | 0.6764 | 0.00675 | -0.0419 | 100.2074
5.5 | 0.7721 | 0.00844 | -0.0402 | 91.481
6 | 0.8354 | 0.00913 | -0.0429 | 91.5005
6.5 | 0.8953 | 0.00971 | -0.0446 | 92.2039
7 | 0.9479 | 0.01023 | -0.0447 | 92.6588
7.5 | 1.0004 | 0.0107 | -0.0448 | 93.4953
8 | 1.0822 | 0.01109 | -0.0515 | 97.5834
8.5 | 1.1283 | 0.01173 | -0.0502 | 96.1893
9 | 1.1651 | 0.0124 | -0.0471 | 93.9597
9.5 | 1.2041 | 0.01297 | -0.0445 | 92.8373
10 | 1.2408 | 0.01367 | -0.0417 | 90.7681
10.5 | 1.2733 | 0.01464 | -0.0384 | 86.974
11 | 1.3093 | 0.01546 | -0.0358 | 84.6895
11.5 | 1.3437 | 0.01639 | -0.0332 | 81.9829
12 | 1.3756 | 0.01751 | -0.0305 | 78.5608
12.5 | 1.4046 | 0.01885 | -0.0276 | 74.5146
13 | 1.4309 | 0.02042 | -0.0246 | 70.0735
13.5 | 1.4584 | 0.02197 | -0.022 | 66.3814
14 | 1.4832 | 0.02378 | -0.0194 | 62.3717
14.5 | 1.51 | 0.02551 | -0.0173 | 59.1925
15 | 1.5322 | 0.02765 | -0.0151 | 55.4141
15.5 | 1.5532 | 0.02998 | -0.013 | 51.8079
16 | 1.5699 | 0.03276 | -0.011 | 47.9212
16.5 | 1.5813 | 0.03616 | -0.0091 | 43.7306
17 | 1.5918 | 0.03982 | -0.0075 | 39.9749
17.5 | 1.5959 | 0.04431 | -0.0062 | 36.0167
18 | 1.6116 | 0.04778 | -0.0057 | 33.7296
18.5 | 1.6208 | 0.0521 | -0.0053 | 31.1094
19 | 1.623 | 0.05734 | -0.0052 | 28.3048
19.5 | 1.626 | 0.0627 | -0.0056 | 25.933
20 | 1.6195 | 0.06946 | -0.0065 | 23.3156

## 59. Re 3M Mach 0.10 (1)
BIGFOIL.COM POLAR EXPORT
NACA64A314
NACA64A314 |  |  |  | Cl Max: | 1.333 | at alpha= | 11.5 | deg
JavaFoil+Calcfoil stall+Eppler ext transition |  |  |  | L/D Max: | 138.368 | at alpha= | 5 | deg
Re: | 3000000 |  |  | Cd Min: | 0.00542 | at alpha= | -3 | deg
Mach: | 0.1 |  |  | Cl=0 at alpha= | -2.4262 | deg
|  |  |  | @ Cl=0.1, Cd= | 0.0054815
|  |  |  | @ Cl=0.4, Cd= | 0.0056982
|  |  |  | @ Cl=0.6, Cd= | 0.00588
alpha (deg) | Cl | Cd | Cm | Cl/Cd
-17.5 | -0.692 | 0.13566 | -0.016 | -5.104
-17 | -0.715 | 0.12852 | -0.017 | -5.562
-16.5 | -0.736 | 0.12126 | -0.018 | -6.069
-16 | -0.755 | 0.11385 | -0.018 | -6.632
-15.5 | -0.772 | 0.10693 | -0.019 | -7.218
-15 | -0.784 | 0.10134 | -0.02 | -7.741
-14.5 | -0.789 | 0.09326 | -0.021 | -8.457
-14 | -0.79 | 0.08639 | -0.023 | -9.147
-13.5 | -0.792 | 0.07689 | -0.025 | -10.304
-13 | -0.843 | 0.041 | -0.033 | -20.552
-12.5 | -0.871 | 0.02434 | -0.037 | -35.783
-12 | -0.868 | 0.01974 | -0.038 | -44
-11.5 | -0.861 | 0.01616 | -0.04 | -53.312
-11 | -0.854 | 0.01343 | -0.042 | -63.618
-10.5 | -0.83 | 0.01241 | -0.043 | -66.879
-10 | -0.808 | 0.0115 | -0.044 | -70.225
-9.5 | -0.77 | 0.01084 | -0.045 | -71.036
-9 | -0.729 | 0.01036 | -0.046 | -70.303
-8.5 | -0.684 | 0.0099 | -0.046 | -69.136
-8 | -0.637 | 0.0095 | -0.047 | -67.032
-7.5 | -0.587 | 0.00911 | -0.048 | -64.433
-7 | -0.535 | 0.00881 | -0.049 | -60.771
-6.5 | -0.481 | 0.0086 | -0.05 | -55.905
-6 | -0.425 | 0.00835 | -0.051 | -50.955
-5.5 | -0.368 | 0.00814 | -0.051 | -45.246
-5 | -0.31 | 0.00792 | -0.052 | -39.121
-4.5 | -0.251 | 0.00778 | -0.053 | -32.212
-4 | -0.191 | 0.00759 | -0.054 | -25.12
-3.5 | -0.13 | 0.00543 | -0.055 | -24.026
-3 | -0.07 | 0.00542 | -0.055 | -12.883
-2.5 | -0.009 | 0.00543 | -0.056 | -1.66
-2 | 0.052 | 0.00545 | -0.057 | 9.538
-1.5 | 0.113 | 0.00549 | -0.058 | 20.631
-1 | 0.174 | 0.00553 | -0.059 | 31.522
-0.5 | 0.235 | 0.00556 | -0.06 | 42.314
0 | 0.296 | 0.00561 | -0.06 | 52.825
0.5 | 0.358 | 0.00565 | -0.061 | 63.233
1 | 0.419 | 0.00572 | -0.062 | 73.209
1.5 | 0.48 | 0.00574 | -0.063 | 83.501
2 | 0.54 | 0.00579 | -0.064 | 93.356
2.5 | 0.6 | 0.00588 | -0.064 | 102.098
3 | 0.66 | 0.00596 | -0.065 | 110.806
3.5 | 0.72 | 0.00602 | -0.066 | 119.522
4 | 0.778 | 0.00612 | -0.067 | 127.264
4.5 | 0.836 | 0.00622 | -0.067 | 134.515
5 | 0.893 | 0.00645 | -0.068 | 138.368
5.5 | 0.948 | 0.01001 | -0.069 | 94.77
6 | 1.002 | 0.01113 | -0.07 | 90.071
6.5 | 1.054 | 0.01165 | -0.07 | 90.511
7 | 1.102 | 0.01185 | -0.071 | 93.003
7.5 | 1.143 | 0.01267 | -0.071 | 90.195
8 | 1.184 | 0.01324 | -0.072 | 89.414
8.5 | 1.22 | 0.0139 | -0.073 | 87.786
9 | 1.252 | 0.01456 | -0.073 | 85.991
9.5 | 1.279 | 0.01521 | -0.074 | 84.098
10 | 1.301 | 0.01595 | -0.074 | 81.611
10.5 | 1.318 | 0.01685 | -0.075 | 78.22
11 | 1.328 | 0.01772 | -0.075 | 74.972
11.5 | 1.333 | 0.0186 | -0.076 | 71.671
12 | 1.331 | 0.01945 | -0.076 | 68.452
12.5 | 1.322 | 0.02094 | -0.077 | 63.138
13 | 1.309 | 0.02262 | -0.077 | 57.852
13.5 | 1.289 | 0.02454 | -0.077 | 52.544
14 | 1.257 | 0.0284 | -0.077 | 44.252
14.5 | 1.217 | 0.03355 | -0.076 | 36.272
15 | 1.163 | 0.04218 | -0.074 | 27.579
15.5 | 1.043 | 0.08255 | -0.062 | 12.637
16 | 0.981 | 0.10525 | -0.055 | 9.318
16.5 | 0.935 | 0.1199 | -0.05 | 7.797

## 60. Re 3M Mach 0.10 (2)
BIGFOIL.COM POLAR EXPORT
NACA64A314
NACA64A314 |  |  |  | Cl Max: | 1.6071 | at alpha= | 19 | deg
XFOIL ncrit=9 |  |  |  | L/D Max: | 112.863 | at alpha= | 3.5 | deg
Re: | 3000000 |  |  | Cd Min: | 0.09532 | at alpha= | -19.5 | deg
Mach: | 0.1 |  |  | Cl=0 at alpha= | -2.3955 | deg
|  |  |  | @ Cl=0.1, Cd= | 0.0046919
|  |  |  | @ Cl=0.4, Cd= | 0.0047514
|  |  |  | @ Cl=0.6, Cd= | 0.0053178
alpha (deg) | Cl | Cd | Cm | Cl/Cd
-19.5 | -1.0926 | 0.09532 | -0.0474 | -11.4624
-19 | -1.2062 | 0.06863 | -0.0632 | -17.5754
-18.5 | -1.2401 | 0.05691 | -0.0697 | -21.7905
-18 | -1.2405 | 0.05051 | -0.0727 | -24.5595
-17.5 | -1.266 | 0.0419 | -0.076 | -30.2148
-17 | -1.248 | 0.03844 | -0.0769 | -32.4662
-16.5 | -1.246 | 0.03359 | -0.0777 | -37.0944
-16 | -1.2419 | 0.02929 | -0.0776 | -42.4001
-15.5 | -1.2312 | 0.02593 | -0.0767 | -47.4817
-15 | -1.2081 | 0.02388 | -0.0755 | -50.5905
-14.5 | -1.2104 | 0.02086 | -0.071 | -58.0249
-14 | -1.1722 | 0.01869 | -0.0718 | -62.718
-13.5 | -1.1274 | 0.01742 | -0.0717 | -64.7187
-13 | -1.0785 | 0.01627 | -0.0721 | -66.2876
-12.5 | -1.0355 | 0.01529 | -0.0709 | -67.724
-12 | -0.99 | 0.01432 | -0.07 | -69.1341
-11.5 | -0.9436 | 0.01349 | -0.0691 | -69.9481
-11 | -0.8953 | 0.01269 | -0.0684 | -70.5516
-10.5 | -0.8433 | 0.01213 | -0.0682 | -69.5218
-10 | -0.7936 | 0.01126 | -0.0677 | -70.4796
-9.5 | -0.7411 | 0.01051 | -0.0677 | -70.5138
-9 | -0.6831 | 0.00996 | -0.0687 | -68.5843
-8.5 | -0.6181 | 0.0095 | -0.0712 | -65.0632
-8 | -0.5602 | 0.0091 | -0.0721 | -61.5604
-7.5 | -0.5052 | 0.0086 | -0.0723 | -58.7442
-7 | -0.4509 | 0.00825 | -0.0722 | -54.6545
-6.5 | -0.3972 | 0.00801 | -0.072 | -49.588
-6 | -0.3464 | 0.00768 | -0.0711 | -45.1042
-5.5 | -0.2953 | 0.00745 | -0.0702 | -39.6376
-5 | -0.2447 | 0.00721 | -0.0692 | -33.939
-4.5 | -0.1948 | 0.00697 | -0.0681 | -27.9484
-3.5 | -0.0965 | 0.00645 | -0.0654 | -14.9612
-3 | -0.0507 | 0.00603 | -0.0634 | -8.408
-2.5 | -0.0083 | 0.00548 | -0.0608 | -1.5146
-2 | 0.0314 | 0.00484 | -0.0576 | 6.4876
-1.5 | 0.0813 | 0.00471 | -0.0563 | 17.2611
-1 | 0.133 | 0.00466 | -0.0554 | 28.5408
-0.5 | 0.1846 | 0.00462 | -0.0545 | 39.9567
0 | 0.2375 | 0.00461 | -0.0538 | 51.5184
0.5 | 0.2899 | 0.00461 | -0.0531 | 62.885
1 | 0.3417 | 0.00468 | -0.0522 | 73.0128
1.5 | 0.3941 | 0.00474 | -0.0514 | 83.1435
2 | 0.4457 | 0.00484 | -0.0505 | 92.0868
2.5 | 0.4977 | 0.00495 | -0.0497 | 100.5455
3 | 0.5481 | 0.00513 | -0.0486 | 106.8421
3.5 | 0.5993 | 0.00531 | -0.0477 | 112.8625
4 | 0.6432 | 0.0058 | -0.0454 | 110.8966
5 | 0.7234 | 0.00769 | -0.0401 | 94.0702
6.5 | 0.8982 | 0.00979 | -0.0441 | 91.7467
7 | 0.9508 | 0.0103 | -0.0441 | 92.3107
7.5 | 1.0032 | 0.01079 | -0.044 | 92.975
8 | 1.0852 | 0.01119 | -0.0506 | 96.9794
8.5 | 1.1307 | 0.01184 | -0.0491 | 95.4983
9 | 1.1678 | 0.01252 | -0.0459 | 93.2748
9.5 | 1.2066 | 0.01313 | -0.0432 | 91.8964
10 | 1.2431 | 0.01389 | -0.0402 | 89.496
10.5 | 1.276 | 0.01488 | -0.0369 | 85.7527
11 | 1.3118 | 0.01576 | -0.0342 | 83.236
11.5 | 1.3459 | 0.01677 | -0.0315 | 80.2564
12 | 1.377 | 0.01798 | -0.0286 | 76.5851
12.5 | 1.4039 | 0.01953 | -0.0254 | 71.8843
13 | 1.4291 | 0.02126 | -0.0223 | 67.2201
13.5 | 1.4592 | 0.02272 | -0.02 | 64.2254
14 | 1.4833 | 0.02469 | -0.0173 | 60.077
14.5 | 1.5092 | 0.02657 | -0.0151 | 56.8009
15 | 1.5307 | 0.0289 | -0.0128 | 52.9654
15.5 | 1.5499 | 0.03149 | -0.0107 | 49.2188
16 | 1.5638 | 0.03468 | -0.0086 | 45.0923
16.5 | 1.5727 | 0.03848 | -0.0067 | 40.8706
17 | 1.5859 | 0.04209 | -0.0055 | 37.6788
17.5 | 1.5879 | 0.04699 | -0.0044 | 33.7923
18 | 1.602 | 0.05084 | -0.0039 | 31.5106
18.5 | 1.6068 | 0.05587 | -0.0037 | 28.7596
19 | 1.6071 | 0.06158 | -0.004 | 26.0978
19.5 | 1.6064 | 0.06767 | -0.0047 | 23.7387
20 | 1.5944 | 0.0754 | -0.0061 | 21.1459

## 61. Re 3M Mach 0.25 (1)
BIGFOIL.COM POLAR EXPORT
NACA64A314
NACA64A314 |  |  |  | Cl Max: | 1.285 | at alpha= | 10.5 | deg
JavaFoil+Calcfoil stall+Eppler ext transition |  |  |  | L/D Max: | 134.975 | at alpha= | 4.5 | deg
Re: | 3000000 |  |  | Cd Min: | 0.00547 | at alpha= | -3 | deg
Mach: | 0.25 |  |  | Cl=0 at alpha= | -2.4274 | deg
|  |  |  | @ Cl=0.1, Cd= | 0.0055224
|  |  |  | @ Cl=0.4, Cd= | 0.0057419
|  |  |  | @ Cl=0.6, Cd= | 0.0059169
alpha (deg) | Cl | Cd | Cm | Cl/Cd
-15.5 | -0.559 | 0.12144 | -0.017 | -4.606
-15 | -0.605 | 0.11313 | -0.017 | -5.345
-14.5 | -0.633 | 0.10474 | -0.018 | -6.04
-14 | -0.655 | 0.09935 | -0.019 | -6.597
-13.5 | -0.674 | 0.09241 | -0.02 | -7.296
-13 | -0.688 | 0.08492 | -0.022 | -8.107
-12.5 | -0.698 | 0.07749 | -0.024 | -9.011
-12 | -0.7 | 0.0728 | -0.025 | -9.613
-11.5 | -0.707 | 0.06155 | -0.029 | -11.479
-11 | -0.793 | 0.01893 | -0.041 | -41.924
-10.5 | -0.802 | 0.01392 | -0.043 | -57.61
-10 | -0.785 | 0.01271 | -0.045 | -61.769
-9.5 | -0.759 | 0.01185 | -0.046 | -64.062
-9 | -0.731 | 0.01089 | -0.047 | -67.107
-8.5 | -0.69 | 0.01027 | -0.048 | -67.201
-8 | -0.646 | 0.00987 | -0.049 | -65.403
-7.5 | -0.597 | 0.0094 | -0.049 | -63.498
-7 | -0.546 | 0.00911 | -0.05 | -59.931
-6.5 | -0.492 | 0.00879 | -0.051 | -55.924
-6 | -0.435 | 0.00851 | -0.052 | -51.155
-5.5 | -0.377 | 0.00829 | -0.053 | -45.533
-5 | -0.318 | 0.0081 | -0.054 | -39.266
-4.5 | -0.257 | 0.0079 | -0.054 | -32.588
-4 | -0.196 | 0.00767 | -0.055 | -25.545
-3.5 | -0.134 | 0.00548 | -0.056 | -24.466
-3 | -0.072 | 0.00547 | -0.057 | -13.126
-2.5 | -0.009 | 0.00549 | -0.058 | -1.685
-2 | 0.053 | 0.0055 | -0.059 | 9.719
-1.5 | 0.116 | 0.00553 | -0.059 | 21.038
-1 | 0.179 | 0.00556 | -0.06 | 32.207
-0.5 | 0.242 | 0.00562 | -0.061 | 43.009
0 | 0.305 | 0.00565 | -0.062 | 53.895
0.5 | 0.367 | 0.0057 | -0.063 | 64.407
1 | 0.43 | 0.00578 | -0.064 | 74.459
1.5 | 0.493 | 0.00581 | -0.064 | 84.846
2 | 0.555 | 0.00588 | -0.065 | 94.526
2.5 | 0.616 | 0.00593 | -0.066 | 103.843
3 | 0.678 | 0.00603 | -0.067 | 112.481
3.5 | 0.739 | 0.00613 | -0.068 | 120.625
4 | 0.799 | 0.00619 | -0.068 | 129.141
4.5 | 0.859 | 0.00636 | -0.069 | 134.975
5 | 0.916 | 0.00728 | -0.07 | 125.802
5.5 | 0.972 | 0.0108 | -0.071 | 90.073
6 | 1.026 | 0.01159 | -0.072 | 88.539
6.5 | 1.075 | 0.01185 | -0.072 | 90.729
7 | 1.118 | 0.01272 | -0.073 | 87.9
7.5 | 1.16 | 0.01333 | -0.073 | 87.022
8 | 1.2 | 0.01396 | -0.074 | 85.973
8.5 | 1.232 | 0.01471 | -0.074 | 83.715
9 | 1.257 | 0.01545 | -0.075 | 81.35
9.5 | 1.274 | 0.01627 | -0.076 | 78.308
10 | 1.284 | 0.01727 | -0.076 | 74.325
10.5 | 1.285 | 0.01832 | -0.077 | 70.133
11 | 1.276 | 0.01942 | -0.077 | 65.695
11.5 | 1.256 | 0.02089 | -0.077 | 60.119
12 | 1.226 | 0.02238 | -0.078 | 54.796
12.5 | 1.183 | 0.0254 | -0.078 | 46.567
13 | 1.11 | 0.03311 | -0.075 | 33.523
13.5 | 0.948 | 0.07917 | -0.058 | 11.974
14 | 0.876 | 0.09786 | -0.048 | 8.95
14.5 | 0.815 | 0.10972 | -0.043 | 7.432
15 | 0.749 | 0.11937 | -0.04 | 6.277
15.5 | 0.675 | 0.12957 | -0.039 | 5.209

## 62. Re 3M Mach 0.25 (2)
BIGFOIL.COM POLAR EXPORT
NACA64A314
NACA64A314 |  |  |  | Cl Max: | 1.5128 | at alpha= | 16.5 | deg
XFOIL ncrit=9 |  |  |  | L/D Max: | 114.219 | at alpha= | 3.5 | deg
Re: | 3000000 |  |  | Cd Min: | 0.1948 | at alpha= | -18.5 | deg
Mach: | 0.25 |  |  | Cl=0 at alpha= | -2.3656 | deg
|  |  |  | @ Cl=0.1, Cd= | 0.0047422
|  |  |  | @ Cl=0.4, Cd= | 0.0048065
|  |  |  | @ Cl=0.6, Cd= | 0.0053306
alpha (deg) | Cl | Cd | Cm | Cl/Cd
-18.5 | -0.5974 | 0.1948 | -0.0012 | -3.0667
-18 | -0.5776 | 0.19015 | -0.0047 | -3.0376
-17.5 | -0.5663 | 0.18211 | -0.0088 | -3.1097
-17 | -0.754 | 0.12569 | -0.0347 | -5.9989
-16.5 | -0.8583 | 0.09831 | -0.05 | -8.7305
-16 | -0.9519 | 0.07345 | -0.0648 | -12.9598
-15.5 | -1.0255 | 0.05456 | -0.0771 | -18.7958
-15 | -1.0522 | 0.04483 | -0.0821 | -23.4709
-14.5 | -1.0782 | 0.03639 | -0.0851 | -29.629
-14 | -1.0868 | 0.0306 | -0.0854 | -35.5163
-13.5 | -1.0954 | 0.02587 | -0.0833 | -42.3425
-13 | -1.0659 | 0.02187 | -0.0853 | -48.738
-12 | -0.9887 | 0.01759 | -0.0841 | -56.2081
-11.5 | -0.9523 | 0.01625 | -0.0809 | -58.6031
-11 | -0.9124 | 0.01476 | -0.0783 | -61.8157
-10.5 | -0.8641 | 0.01366 | -0.0767 | -63.2577
-9.5 | -0.7615 | 0.0117 | -0.0744 | -65.0855
-9 | -0.7075 | 0.01065 | -0.0739 | -66.4319
-8.5 | -0.6427 | 0.01006 | -0.0753 | -63.8867
-8 | -0.5794 | 0.00952 | -0.0765 | -60.8613
-7.5 | -0.5204 | 0.00909 | -0.0766 | -57.2497
-7 | -0.4658 | 0.00852 | -0.076 | -54.6714
-6.5 | -0.4106 | 0.0082 | -0.0753 | -50.0732
-6 | -0.3573 | 0.00787 | -0.0743 | -45.4003
-5.5 | -0.3042 | 0.00761 | -0.0732 | -39.9737
-5 | -0.2522 | 0.00734 | -0.072 | -34.3597
-4.5 | -0.2004 | 0.00711 | -0.0706 | -28.1857
-4 | -0.1495 | 0.00685 | -0.0691 | -21.8248
-3.5 | -0.0994 | 0.00658 | -0.0675 | -15.1064
-3 | -0.0524 | 0.00618 | -0.0654 | -8.479
-2 | 0.0302 | 0.00494 | -0.0588 | 6.1134
-1.5 | 0.081 | 0.00476 | -0.0574 | 17.0168
-1 | 0.1345 | 0.00471 | -0.0564 | 28.5563
-0.5 | 0.1877 | 0.00467 | -0.0555 | 40.1927
0 | 0.2417 | 0.00468 | -0.0546 | 51.6453
1 | 0.3487 | 0.00474 | -0.0528 | 73.5654
1.5 | 0.4027 | 0.00481 | -0.052 | 83.7214
2 | 0.4566 | 0.0049 | -0.0511 | 93.1837
2.5 | 0.5098 | 0.00502 | -0.0501 | 101.5538
3 | 0.5617 | 0.0052 | -0.0489 | 108.0192
3.5 | 0.6145 | 0.00538 | -0.0478 | 114.2193
4 | 0.6582 | 0.00594 | -0.0451 | 110.8081
4.5 | 0.6946 | 0.00701 | -0.0412 | 99.087
5 | 0.7394 | 0.00796 | -0.0392 | 92.8894
5.5 | 0.7952 | 0.00883 | -0.0395 | 90.0566
6 | 0.8599 | 0.00954 | -0.0417 | 90.1363
6.5 | 0.9148 | 0.01014 | -0.0415 | 90.217
7 | 0.9669 | 0.01074 | -0.0408 | 90.0279
7.5 | 1.0195 | 0.01127 | -0.0401 | 90.4614
8 | 1.0997 | 0.0117 | -0.0453 | 93.9915
8.5 | 1.1418 | 0.01257 | -0.0425 | 90.8353
9 | 1.1811 | 0.01333 | -0.0392 | 88.6047
9.5 | 1.2188 | 0.01421 | -0.0359 | 85.7706
10 | 1.2514 | 0.01542 | -0.0319 | 81.1543
10.5 | 1.2875 | 0.01652 | -0.0287 | 77.9358
11 | 1.3216 | 0.01781 | -0.0254 | 74.2055
11.5 | 1.3528 | 0.01933 | -0.022 | 69.9845
12 | 1.3743 | 0.02156 | -0.0179 | 63.743
12.5 | 1.4018 | 0.02352 | -0.0147 | 59.6003
13 | 1.4297 | 0.02557 | -0.0118 | 55.9132
13.5 | 1.4524 | 0.0281 | -0.0089 | 51.6868
14 | 1.4704 | 0.03113 | -0.006 | 47.2342
14.5 | 1.4876 | 0.03439 | -0.0035 | 43.2568
15 | 1.4953 | 0.03867 | -0.0012 | 38.6682
15.5 | 1.5054 | 0.04303 | 0.0005 | 34.9849
16 | 1.5095 | 0.04816 | 0.0018 | 31.3434
16.5 | 1.5128 | 0.05371 | 0.0024 | 28.1661
17 | 1.4957 | 0.06177 | 0.0022 | 24.214
17.5 | 1.483 | 0.06989 | 0.001 | 21.2191
18 | 1.4772 | 0.07748 | -0.0007 | 19.0656
18.5 | 1.461 | 0.08684 | -0.0034 | 16.824
19 | 1.4364 | 0.09777 | -0.0075 | 14.6916
19.5 | 1.3936 | 0.11214 | -0.0143 | 12.4273
20 | 1.3379 | 0.12955 | -0.0236 | 10.3273

## 63. Re 3M Mach 0.50 (1)
BIGFOIL.COM POLAR EXPORT
NACA64A314
NACA64A314 |  |  |  | Cl Max: | 1.233 | at alpha= | 20 | deg
JavaFoil+Calcfoil stall+Eppler ext transition |  |  |  | L/D Max: | 135.833 | at alpha= | 4.5 | deg
Re: | 3000000 |  |  | Cd Min: | 0.00564 | at alpha= | -3 | deg
Mach: | 0.5 |  |  | Cl=0 at alpha= | -2.4286 | deg
|  |  |  | @ Cl=0.1, Cd= | 0.0057186
|  |  |  | @ Cl=0.4, Cd= | 0.0059606
|  |  |  | @ Cl=0.6, Cd= | 0.006148
alpha (deg) | Cl | Cd | Cm | Cl/Cd
-20 | -0.974 | 0.16829 | -0.019 | -5.789
-19.5 | -0.947 | 0.16139 | -0.019 | -5.867
-19 | -0.92 | 0.1567 | -0.02 | -5.869
-18.5 | -0.893 | 0.15198 | -0.02 | -5.875
-18 | -0.867 | 0.14946 | -0.021 | -5.799
-17.5 | -0.837 | 0.14476 | -0.02 | -5.783
-17 | -0.81 | 0.14094 | -0.021 | -5.743
-16.5 | -0.782 | 0.13574 | -0.021 | -5.762
-16 | -0.755 | 0.1316 | -0.021 | -5.737
-15.5 | -0.728 | 0.12541 | -0.022 | -5.809
-15 | -0.699 | 0.12036 | -0.021 | -5.81
-14.5 | -0.672 | 0.11733 | -0.022 | -5.724
-14 | -0.644 | 0.11431 | -0.022 | -5.637
-13.5 | -0.617 | 0.10975 | -0.022 | -5.621
-13 | -0.589 | 0.10577 | -0.023 | -5.572
-12.5 | -0.561 | 0.0987 | -0.022 | -5.681
-12 | -0.533 | 0.09398 | -0.022 | -5.674
-11.5 | -0.506 | 0.09231 | -0.023 | -5.479
-11 | -0.478 | 0.08612 | -0.023 | -5.552
-10.5 | -0.45 | 0.08016 | -0.023 | -5.613
-10 | -0.423 | 0.07051 | -0.024 | -5.992
-9.5 | -0.395 | 0.06401 | -0.024 | -6.169
-9 | -0.368 | 0.05643 | -0.027 | -6.53
-8.5 | -0.339 | 0.05942 | -0.023 | -5.702
-8 | -0.351 | 0.05326 | -0.026 | -6.584
-7.5 | -0.566 | 0.01233 | -0.054 | -45.887
-7 | -0.562 | 0.01082 | -0.056 | -51.985
-6.5 | -0.524 | 0.01001 | -0.057 | -52.295
-6 | -0.473 | 0.0095 | -0.058 | -49.779
-5.5 | -0.414 | 0.00914 | -0.059 | -45.336
-5 | -0.352 | 0.00874 | -0.06 | -40.226
-4.5 | -0.286 | 0.00849 | -0.061 | -33.629
-4 | -0.218 | 0.00824 | -0.062 | -26.461
-3.5 | -0.149 | 0.00791 | -0.063 | -18.884
-3 | -0.08 | 0.00564 | -0.064 | -14.192
-2.5 | -0.01 | 0.00566 | -0.065 | -1.827
-2 | 0.06 | 0.00569 | -0.066 | 10.498
-1.5 | 0.13 | 0.00574 | -0.067 | 22.665
-1 | 0.2 | 0.00579 | -0.067 | 34.593
-0.5 | 0.27 | 0.00584 | -0.068 | 46.331
0 | 0.341 | 0.00591 | -0.069 | 57.664
0.5 | 0.411 | 0.00597 | -0.07 | 68.793
1 | 0.481 | 0.00603 | -0.071 | 79.679
1.5 | 0.551 | 0.00612 | -0.072 | 90.085
2 | 0.621 | 0.00616 | -0.073 | 100.735
2.5 | 0.688 | 0.00629 | -0.074 | 109.403
3 | 0.757 | 0.00639 | -0.075 | 118.488
3.5 | 0.824 | 0.00653 | -0.076 | 126.326
4 | 0.891 | 0.0067 | -0.077 | 132.984
4.5 | 0.954 | 0.00703 | -0.077 | 135.833
5 | 1.005 | 0.01197 | -0.078 | 83.952
5.5 | 1.058 | 0.01306 | -0.078 | 80.995
6 | 1.104 | 0.01386 | -0.079 | 79.699
6.5 | 1.141 | 0.01481 | -0.08 | 77.062
7 | 1.163 | 0.01596 | -0.08 | 72.875
7.5 | 1.158 | 0.01712 | -0.081 | 67.632
8 | 1.091 | 0.019 | -0.082 | 57.439
8.5 | 0.733 | 0.02079 | -0.082 | 35.241
9 | 0.633 | 0.06447 | -0.038 | 9.825
9.5 | 0.665 | 0.06258 | -0.046 | 10.623
10 | 0.689 | 0.0693 | -0.041 | 9.939
10.5 | 0.715 | 0.0804 | -0.04 | 8.894
11 | 0.743 | 0.0865 | -0.042 | 8.586
11.5 | 0.77 | 0.09108 | -0.042 | 8.449
12 | 0.796 | 0.09714 | -0.042 | 8.198
12.5 | 0.825 | 0.10249 | -0.046 | 8.054
13 | 0.852 | 0.10288 | -0.046 | 8.279
13.5 | 0.879 | 0.10651 | -0.046 | 8.248
14 | 0.907 | 0.11653 | -0.049 | 7.78
14.5 | 0.934 | 0.11895 | -0.05 | 7.849
15 | 0.96 | 0.12332 | -0.05 | 7.788
15.5 | 0.988 | 0.12988 | -0.051 | 7.606
16 | 1.017 | 0.13473 | -0.054 | 7.551
16.5 | 1.043 | 0.13688 | -0.054 | 7.617
17 | 1.069 | 0.13866 | -0.055 | 7.713
17.5 | 1.096 | 0.14919 | -0.056 | 7.35
18 | 1.126 | 0.15422 | -0.059 | 7.304
18.5 | 1.155 | 0.16019 | -0.061 | 7.211
19 | 1.178 | 0.15898 | -0.059 | 7.408
19.5 | 1.205 | 0.16619 | -0.06 | 7.248
20 | 1.233 | 0.17206 | -0.062 | 7.166

## 64. Re 3M Mach 0.50 (2)
BIGFOIL.COM POLAR EXPORT
NACA64A314
NACA64A314 |  |  |  | Cl Max: | 0.0311 | at alpha= | -2 | deg
XFOIL ncrit=9 |  |  |  | L/D Max: | 5.6239 | at alpha= | -2 | deg
Re: | 3000000 |  |  | Cd Min: | 0.24498 | at alpha= | -20 | deg
Mach: | 0.5 |  |  | Cl=0 at alpha= | -2.3802 | deg
|  |  |  | @ Cl=0.1, Cd= | 0.00553
|  |  |  | @ Cl=0.4, Cd= | 0.00553
|  |  |  | @ Cl=0.6, Cd= | 0.00553
alpha (deg) | Cl | Cd | Cm | Cl/Cd
-20 | -0.6563 | 0.24498 | 0.0162 | -2.679
-19.5 | -0.637 | 0.23624 | 0.0113 | -2.6964
-19 | -0.4022 | 0.18178 | -0.0158 | -2.2126
-18.5 | -0.3878 | 0.1769 | -0.019 | -2.1922
-18 | -0.3762 | 0.17111 | -0.0223 | -2.1986
-17.5 | -0.3678 | 0.16462 | -0.0258 | -2.2342
-17 | -0.354 | 0.15983 | -0.0289 | -2.2149
-15.5 | -0.3247 | 0.1414 | -0.0396 | -2.2963
-14.5 | -0.4648 | 0.15407 | -0.0328 | -3.0168
-14 | -0.4598 | 0.14392 | -0.0372 | -3.1948
-13.5 | -0.4498 | 0.13576 | -0.0409 | -3.3132
-13 | -0.4494 | 0.12573 | -0.0451 | -3.5743
-12 | -0.4525 | 0.10328 | -0.0575 | -4.3813
-11.5 | -0.4663 | 0.08871 | -0.0687 | -5.2565
-11 | -0.4929 | 0.07307 | -0.0813 | -6.7456
-10.5 | -0.5321 | 0.0558 | -0.0939 | -9.5358
-10 | -0.5674 | 0.04323 | -0.104 | -13.1251
-9.5 | -0.5949 | 0.03401 | -0.1094 | -17.4919
-9 | -0.6193 | 0.02638 | -0.1113 | -23.4761
-8.5 | -0.6317 | 0.02046 | -0.1083 | -30.8749
-8 | -0.6219 | 0.01572 | -0.1025 | -39.5611
-7.5 | -0.5765 | 0.01261 | -0.0992 | -45.7177
-7 | -0.5145 | 0.01079 | -0.0974 | -47.683
-6.5 | -0.4579 | 0.00963 | -0.0942 | -47.5493
-6 | -0.4002 | 0.00893 | -0.091 | -44.8152
-5.5 | -0.3418 | 0.00846 | -0.088 | -40.4019
-5 | -0.285 | 0.00802 | -0.085 | -35.5362
-4.5 | -0.2273 | 0.0077 | -0.0823 | -29.5195
-3.5 | -0.1143 | 0.00712 | -0.077 | -16.0534
-3 | -0.0592 | 0.00681 | -0.0743 | -8.6931
-2.5 | -0.0098 | 0.00631 | -0.0708 | -1.5531
-2 | 0.0311 | 0.00553 | -0.0658 | 5.6239

## 65. Re 4M Mach 0.00 (1)
BIGFOIL.COM POLAR EXPORT
NACA64A314
NACA64A314 |  |  |  | Cl Max: | 1.346 | at alpha= | 12 | deg
JavaFoil+Calcfoil stall+Eppler ext transition |  |  |  | L/D Max: | 130.882 | at alpha= | 4 | deg
Re: | 4000000 |  |  | Cd Min: | 0.00525 | at alpha= | -2.5 | deg
Mach: | 0 |  |  | Cl=0 at alpha= | -2.4262 | deg
|  |  |  | @ Cl=0.1, Cd= | 0.0053236
|  |  |  | @ Cl=0.4, Cd= | 0.0055013
|  |  |  | @ Cl=0.6, Cd= | 0.005672
alpha (deg) | Cl | Cd | Cm | Cl/Cd
-18 | -0.713 | 0.13558 | -0.017 | -5.26
-17.5 | -0.734 | 0.12875 | -0.018 | -5.698
-17 | -0.753 | 0.12191 | -0.018 | -6.175
-16.5 | -0.771 | 0.11433 | -0.019 | -6.74
-16 | -0.787 | 0.10719 | -0.02 | -7.338
-15.5 | -0.801 | 0.09916 | -0.021 | -8.082
-15 | -0.811 | 0.09371 | -0.022 | -8.655
-14.5 | -0.811 | 0.08848 | -0.023 | -9.162
-14 | -0.836 | 0.06393 | -0.028 | -13.07
-13.5 | -0.893 | 0.0301 | -0.034 | -29.676
-13 | -0.904 | 0.02202 | -0.036 | -41.042
-12.5 | -0.902 | 0.01787 | -0.038 | -50.49
-12 | -0.889 | 0.0162 | -0.039 | -54.875
-11.5 | -0.884 | 0.0134 | -0.041 | -65.96
-11 | -0.863 | 0.01233 | -0.042 | -69.981
-10.5 | -0.843 | 0.01135 | -0.043 | -74.267
-10 | -0.808 | 0.01077 | -0.044 | -75.031
-9.5 | -0.769 | 0.01019 | -0.045 | -75.526
-9 | -0.728 | 0.00976 | -0.045 | -74.564
-8.5 | -0.683 | 0.00939 | -0.046 | -72.687
-8 | -0.635 | 0.00905 | -0.047 | -70.173
-7.5 | -0.585 | 0.00869 | -0.048 | -67.36
-7 | -0.533 | 0.00848 | -0.049 | -62.858
-6.5 | -0.479 | 0.00824 | -0.049 | -58.164
-6 | -0.423 | 0.00799 | -0.05 | -52.97
-5.5 | -0.367 | 0.00782 | -0.051 | -46.873
-5 | -0.309 | 0.00766 | -0.052 | -40.256
-4.5 | -0.249 | 0.00752 | -0.053 | -33.183
-4 | -0.19 | 0.00731 | -0.054 | -25.98
-3.5 | -0.13 | 0.00577 | -0.054 | -22.487
-3 | -0.07 | 0.00528 | -0.055 | -13.176
-2.5 | -0.009 | 0.00525 | -0.056 | -1.709
-2 | 0.052 | 0.0053 | -0.057 | 9.77
-1.5 | 0.113 | 0.00533 | -0.058 | 21.147
-1 | 0.173 | 0.00535 | -0.058 | 32.423
-0.5 | 0.234 | 0.00539 | -0.059 | 43.47
0 | 0.295 | 0.00542 | -0.06 | 54.403
0.5 | 0.356 | 0.00545 | -0.061 | 65.236
1 | 0.416 | 0.00552 | -0.062 | 75.465
1.5 | 0.477 | 0.00555 | -0.062 | 86.038
2 | 0.538 | 0.0056 | -0.063 | 96.057
2.5 | 0.597 | 0.00567 | -0.064 | 105.291
3 | 0.657 | 0.00571 | -0.065 | 114.963
3.5 | 0.716 | 0.00579 | -0.066 | 123.56
4 | 0.775 | 0.00592 | -0.066 | 130.882
4.5 | 0.832 | 0.00651 | -0.067 | 127.815
5 | 0.889 | 0.00759 | -0.068 | 117.163
5.5 | 0.944 | 0.0097 | -0.069 | 97.308
6 | 0.998 | 0.01043 | -0.069 | 95.614
6.5 | 1.05 | 0.011 | -0.07 | 95.434
7 | 1.099 | 0.01152 | -0.071 | 95.45
7.5 | 1.147 | 0.01209 | -0.072 | 94.891
8 | 1.185 | 0.01248 | -0.072 | 94.887
8.5 | 1.22 | 0.01309 | -0.072 | 93.16
9 | 1.253 | 0.01371 | -0.073 | 91.375
9.5 | 1.281 | 0.01429 | -0.074 | 89.608
10 | 1.304 | 0.01492 | -0.074 | 87.456
10.5 | 1.323 | 0.01575 | -0.075 | 83.986
11 | 1.336 | 0.01653 | -0.075 | 80.837
11.5 | 1.344 | 0.01733 | -0.076 | 77.554
12 | 1.346 | 0.0183 | -0.076 | 73.565
12.5 | 1.342 | 0.01953 | -0.077 | 68.691
13 | 1.332 | 0.02058 | -0.077 | 64.742
13.5 | 1.318 | 0.02229 | -0.077 | 59.11
14 | 1.298 | 0.0244 | -0.077 | 53.177
14.5 | 1.269 | 0.02754 | -0.077 | 46.072
15 | 1.232 | 0.03138 | -0.077 | 39.272
15.5 | 1.183 | 0.03816 | -0.076 | 30.989
16 | 1.117 | 0.05246 | -0.073 | 21.285
16.5 | 1.02 | 0.08853 | -0.063 | 11.522
17 | 0.96 | 0.11269 | -0.056 | 8.523

## 66. Re 4M Mach 0.00 (2)
BIGFOIL.COM POLAR EXPORT
NACA64A314
NACA64A314 |  |  |  | Cl Max: | 1.6793 | at alpha= | 19 | deg
XFOIL ncrit=9 |  |  |  | L/D Max: | 114.607 | at alpha= | 3.5 | deg
Re: | 4000000 |  |  | Cd Min: | 0.06292 | at alpha= | 20 | deg
Mach: | 0 |  |  | Cl=0 at alpha= | -2.4551 | deg
|  |  |  | @ Cl=0.1, Cd= | 0.0045095
|  |  |  | @ Cl=0.4, Cd= | 0.0045293
|  |  |  | @ Cl=0.6, Cd= | 0.0052736
alpha (deg) | Cl | Cd | Cm | Cl/Cd
-20 | -1.3964 | 0.05296 | -0.0696 | -26.3671
-19.5 | -1.4059 | 0.04607 | -0.0724 | -30.5166
-19 | -1.417 | 0.03961 | -0.0743 | -35.7738
-18.5 | -1.4085 | 0.03551 | -0.0751 | -39.6649
-18 | -1.3944 | 0.03213 | -0.0755 | -43.3987
-17.5 | -1.3871 | 0.0283 | -0.0753 | -49.0141
-17 | -1.3683 | 0.02568 | -0.0748 | -53.2827
-16.5 | -1.3466 | 0.02348 | -0.0738 | -57.3509
-16 | -1.3271 | 0.02137 | -0.0721 | -62.1011
-15.5 | -1.3089 | 0.01962 | -0.0691 | -66.7125
-15 | -1.2786 | 0.01844 | -0.0672 | -69.3384
-14.5 | -1.2291 | 0.01766 | -0.0678 | -69.598
-14 | -1.1781 | 0.01651 | -0.0691 | -71.3568
-13.5 | -1.1385 | 0.01551 | -0.0677 | -73.4043
-13 | -1.1004 | 0.01419 | -0.066 | -77.5476
-12.5 | -1.0561 | 0.01328 | -0.0649 | -79.5256
-12 | -1.0089 | 0.01255 | -0.0643 | -80.3904
-11.5 | -0.9607 | 0.0119 | -0.0636 | -80.7311
-11 | -0.911 | 0.01129 | -0.0632 | -80.6909
-10.5 | -0.8589 | 0.01081 | -0.0632 | -79.4542
-9.5 | -0.7517 | 0.00988 | -0.0636 | -76.083
-9 | -0.698 | 0.00927 | -0.0638 | -75.2967
-8.5 | -0.6393 | 0.00882 | -0.065 | -72.483
-8 | -0.5752 | 0.00844 | -0.0674 | -68.1517
-7.5 | -0.5158 | 0.00815 | -0.0687 | -63.2883
-7 | -0.4599 | 0.00779 | -0.0691 | -59.0372
-6.5 | -0.4048 | 0.00754 | -0.0693 | -53.687
-6 | -0.3517 | 0.00729 | -0.069 | -48.2442
-5.5 | -0.2992 | 0.00708 | -0.0686 | -42.2599
-5 | -0.2478 | 0.00686 | -0.0678 | -36.1224
-4.5 | -0.1968 | 0.00665 | -0.067 | -29.594
-4 | -0.1466 | 0.00644 | -0.066 | -22.764
-3.5 | -0.0968 | 0.00621 | -0.0648 | -15.5878
-3 | -0.0483 | 0.00592 | -0.0635 | -8.1588
-2.5 | -0.0037 | 0.00548 | -0.0613 | -0.67518
-2 | 0.0375 | 0.00491 | -0.0585 | 7.6375
-1.5 | 0.0824 | 0.00453 | -0.0563 | 18.1898
-1 | 0.1339 | 0.00447 | -0.0554 | 29.9553
-0.5 | 0.1853 | 0.00441 | -0.0546 | 42.0181
0 | 0.2378 | 0.00439 | -0.0539 | 54.1686
0.5 | 0.2895 | 0.00443 | -0.0531 | 65.3499
1 | 0.3414 | 0.00447 | -0.0523 | 76.3758
1.5 | 0.3939 | 0.00452 | -0.0517 | 87.146
2 | 0.4465 | 0.0046 | -0.051 | 97.0652
2.5 | 0.4971 | 0.00477 | -0.05 | 104.2138
3 | 0.5466 | 0.00499 | -0.0488 | 109.5391
3.5 | 0.5971 | 0.00521 | -0.0479 | 114.6065
4.5 | 0.6755 | 0.00693 | -0.042 | 97.4747
5 | 0.7264 | 0.00763 | -0.0417 | 95.2031
5.5 | 0.7834 | 0.00828 | -0.0428 | 94.6135
6 | 0.8508 | 0.00885 | -0.0462 | 96.1356
6.5 | 0.9085 | 0.00933 | -0.0474 | 97.3741
7 | 0.9607 | 0.00984 | -0.0473 | 97.6321
7.5 | 1.0106 | 0.01029 | -0.0467 | 98.2119
8 | 1.06 | 0.01074 | -0.0461 | 98.6965
8.5 | 1.1293 | 0.01104 | -0.05 | 102.2917
9 | 1.1834 | 0.01163 | -0.0505 | 101.7541
9.5 | 1.2218 | 0.01222 | -0.0477 | 99.9836
10 | 1.258 | 0.01291 | -0.0447 | 97.4438
10.5 | 1.296 | 0.01355 | -0.0421 | 95.6458
11 | 1.332 | 0.01431 | -0.0394 | 93.0818
11.5 | 1.3651 | 0.01526 | -0.0364 | 89.4561
12 | 1.3954 | 0.01641 | -0.0333 | 85.0335
12.5 | 1.4287 | 0.01743 | -0.0307 | 81.9679
13 | 1.4598 | 0.01862 | -0.0281 | 78.3996
13.5 | 1.49 | 0.01991 | -0.0257 | 74.8368
14 | 1.5171 | 0.02145 | -0.023 | 70.7273
14.5 | 1.5432 | 0.02313 | -0.0206 | 66.7185
15 | 1.5665 | 0.02507 | -0.0181 | 62.485
15.5 | 1.5828 | 0.02762 | -0.0153 | 57.3063
16 | 1.6009 | 0.03015 | -0.0131 | 53.0978
16.5 | 1.6245 | 0.03235 | -0.0116 | 50.2164
17 | 1.6405 | 0.03531 | -0.0099 | 46.4599
17.5 | 1.6504 | 0.03896 | -0.0082 | 42.3614
18 | 1.6653 | 0.04232 | -0.0072 | 39.3502
18.5 | 1.6733 | 0.04646 | -0.0063 | 36.0159
19 | 1.6793 | 0.05102 | -0.0057 | 32.9145
19.5 | 1.679 | 0.05644 | -0.0055 | 29.7484
20 | 1.6719 | 0.06292 | -0.0059 | 26.5718

## 67. Re 4M Mach 0.10 (1)
BIGFOIL.COM POLAR EXPORT
NACA64A314
NACA64A314 |  |  |  | Cl Max: | 1.336 | at alpha= | 11.5 | deg
JavaFoil+Calcfoil stall+Eppler ext transition |  |  |  | L/D Max: | 130.976 | at alpha= | 4 | deg
Re: | 4000000 |  |  | Cd Min: | 0.00525 | at alpha= | -2.5 | deg
Mach: | 0.1 |  |  | Cl=0 at alpha= | -2.4262 | deg
|  |  |  | @ Cl=0.1, Cd= | 0.0053236
|  |  |  | @ Cl=0.4, Cd= | 0.0055075
|  |  |  | @ Cl=0.6, Cd= | 0.00568
alpha (deg) | Cl | Cd | Cm | Cl/Cd
-17.5 | -0.694 | 0.13169 | -0.017 | -5.268
-17 | -0.717 | 0.12459 | -0.018 | -5.752
-16.5 | -0.738 | 0.11727 | -0.019 | -6.294
-16 | -0.758 | 0.11027 | -0.019 | -6.87
-15.5 | -0.775 | 0.10308 | -0.02 | -7.515
-15 | -0.788 | 0.09711 | -0.021 | -8.116
-14.5 | -0.795 | 0.08713 | -0.023 | -9.129
-14 | -0.802 | 0.07709 | -0.025 | -10.398
-13.5 | -0.855 | 0.04047 | -0.033 | -21.137
-13 | -0.884 | 0.02481 | -0.036 | -35.634
-12.5 | -0.887 | 0.01959 | -0.038 | -45.26
-12 | -0.879 | 0.01704 | -0.039 | -51.56
-11.5 | -0.876 | 0.01382 | -0.041 | -63.394
-11 | -0.858 | 0.01255 | -0.042 | -68.38
-10.5 | -0.833 | 0.01174 | -0.043 | -70.959
-10 | -0.808 | 0.01084 | -0.044 | -74.49
-9.5 | -0.77 | 0.01033 | -0.045 | -74.482
-9 | -0.729 | 0.00988 | -0.046 | -73.776
-8.5 | -0.684 | 0.00944 | -0.046 | -72.457
-8 | -0.637 | 0.00908 | -0.047 | -70.133
-7.5 | -0.587 | 0.00878 | -0.048 | -66.873
-7 | -0.535 | 0.0085 | -0.049 | -62.936
-6.5 | -0.481 | 0.00825 | -0.05 | -58.278
-6 | -0.425 | 0.00803 | -0.051 | -52.987
-5.5 | -0.368 | 0.00787 | -0.051 | -46.796
-5 | -0.31 | 0.00767 | -0.052 | -40.396
-4.5 | -0.251 | 0.00753 | -0.053 | -33.303
-4 | -0.191 | 0.00731 | -0.054 | -26.082
-3.5 | -0.13 | 0.0058 | -0.055 | -22.507
-3 | -0.07 | 0.00528 | -0.055 | -13.226
-2.5 | -0.009 | 0.00525 | -0.056 | -1.716
-2 | 0.052 | 0.0053 | -0.057 | 9.814
-1.5 | 0.113 | 0.00533 | -0.058 | 21.236
-1 | 0.174 | 0.00536 | -0.059 | 32.512
-0.5 | 0.235 | 0.00539 | -0.06 | 43.638
0 | 0.296 | 0.00543 | -0.06 | 54.598
0.5 | 0.358 | 0.00548 | -0.061 | 65.281
1 | 0.419 | 0.00552 | -0.062 | 75.782
1.5 | 0.48 | 0.00555 | -0.063 | 86.392
2 | 0.54 | 0.00561 | -0.064 | 96.407
2.5 | 0.6 | 0.00568 | -0.064 | 105.657
3 | 0.66 | 0.00574 | -0.065 | 114.959
3.5 | 0.72 | 0.00581 | -0.066 | 123.884
4 | 0.778 | 0.00594 | -0.067 | 130.976
4.5 | 0.836 | 0.00659 | -0.067 | 126.835
5 | 0.893 | 0.00766 | -0.068 | 116.613
5.5 | 0.948 | 0.00975 | -0.069 | 97.291
6 | 1.002 | 0.01063 | -0.07 | 94.253
6.5 | 1.054 | 0.01106 | -0.07 | 95.337
7 | 1.104 | 0.01161 | -0.071 | 95.06
7.5 | 1.149 | 0.01179 | -0.072 | 97.445
8 | 1.187 | 0.01259 | -0.072 | 94.271
8.5 | 1.223 | 0.01322 | -0.073 | 92.454
9 | 1.254 | 0.01385 | -0.073 | 90.534
9.5 | 1.281 | 0.01445 | -0.074 | 88.642
10 | 1.303 | 0.01515 | -0.074 | 86.008
10.5 | 1.32 | 0.016 | -0.075 | 82.474
11 | 1.331 | 0.01681 | -0.076 | 79.172
11.5 | 1.336 | 0.01761 | -0.076 | 75.848
12 | 1.335 | 0.01862 | -0.077 | 71.683
12.5 | 1.326 | 0.01997 | -0.077 | 66.408
13 | 1.312 | 0.02122 | -0.077 | 61.855
13.5 | 1.294 | 0.02292 | -0.077 | 56.446
14 | 1.266 | 0.02577 | -0.077 | 49.125
14.5 | 1.231 | 0.02941 | -0.077 | 41.851
15 | 1.186 | 0.03449 | -0.076 | 34.391
15.5 | 1.12 | 0.04615 | -0.074 | 24.279
16 | 1.02 | 0.07904 | -0.065 | 12.907
16.5 | 0.944 | 0.11086 | -0.054 | 8.514

## 68. Re 4M Mach 0.10 (2)
BIGFOIL.COM POLAR EXPORT
NACA64A314
NACA64A314 |  |  |  | Cl Max: | 1.6631 | at alpha= | 19 | deg
XFOIL ncrit=9 |  |  |  | L/D Max: | 114.943 | at alpha= | 3.5 | deg
Re: | 4000000 |  |  | Cd Min: | 0.0685 | at alpha= | 20 | deg
Mach: | 0.1 |  |  | Cl=0 at alpha= | -2.454 | deg
|  |  |  | @ Cl=0.1, Cd= | 0.0045196
|  |  |  | @ Cl=0.4, Cd= | 0.0045365
|  |  |  | @ Cl=0.6, Cd= | 0.00522
alpha (deg) | Cl | Cd | Cm | Cl/Cd
-20 | -1.3285 | 0.06476 | -0.066 | -20.5142
-19.5 | -1.3561 | 0.05458 | -0.0712 | -24.8461
-19 | -1.3792 | 0.04592 | -0.0749 | -30.0348
-18.5 | -1.3787 | 0.04057 | -0.0766 | -33.9832
-18 | -1.3692 | 0.0364 | -0.0775 | -37.6154
-17.5 | -1.3696 | 0.03152 | -0.0779 | -43.4518
-17 | -1.3541 | 0.02835 | -0.0777 | -47.7637
-16.5 | -1.3342 | 0.02575 | -0.077 | -51.8136
-16 | -1.3179 | 0.02309 | -0.0757 | -57.0767
-15.5 | -1.3019 | 0.02082 | -0.0733 | -62.5312
-15 | -1.2807 | 0.01947 | -0.0698 | -65.7781
-14.5 | -1.2313 | 0.01853 | -0.0705 | -66.449
-14 | -1.1814 | 0.01713 | -0.0719 | -68.9667
-13.5 | -1.1324 | 0.01642 | -0.0719 | -68.9647
-13 | -1.1035 | 0.01481 | -0.0685 | -74.5105
-12.5 | -1.0608 | 0.01369 | -0.0671 | -77.4872
-12 | -1.0144 | 0.01285 | -0.0661 | -78.9416
-11.5 | -0.9663 | 0.01215 | -0.0653 | -79.5309
-11 | -0.9165 | 0.01149 | -0.0647 | -79.765
-10.5 | -0.8643 | 0.01097 | -0.0645 | -78.7876
-9.5 | -0.7566 | 0.00998 | -0.0646 | -75.8116
-9 | -0.7022 | 0.00939 | -0.0648 | -74.7817
-8.5 | -0.6438 | 0.0089 | -0.0658 | -72.3371
-8 | -0.5792 | 0.0085 | -0.0681 | -68.1412
-7.5 | -0.5191 | 0.00819 | -0.0693 | -63.3822
-7 | -0.4627 | 0.00783 | -0.0698 | -59.0932
-6.5 | -0.4074 | 0.00757 | -0.0699 | -53.8177
-6 | -0.3537 | 0.00732 | -0.0696 | -48.3197
-5.5 | -0.301 | 0.0071 | -0.0691 | -42.3944
-5 | -0.2493 | 0.00688 | -0.0683 | -36.2355
-4.5 | -0.1979 | 0.00668 | -0.0674 | -29.6257
-4 | -0.1475 | 0.00645 | -0.0664 | -22.8682
-3 | -0.0487 | 0.00595 | -0.0638 | -8.1849
-2.5 | -0.0038 | 0.0055 | -0.0616 | -0.69091
-2 | 0.0375 | 0.00493 | -0.0587 | 7.6065
-1.5 | 0.0824 | 0.00454 | -0.0565 | 18.1498
-0.5 | 0.1858 | 0.00442 | -0.0547 | 42.0362
0 | 0.2385 | 0.0044 | -0.054 | 54.2045
0.5 | 0.2906 | 0.00444 | -0.0532 | 65.4505
1 | 0.3429 | 0.00447 | -0.0524 | 76.7114
1.5 | 0.3957 | 0.00453 | -0.0518 | 87.351
2 | 0.4486 | 0.00461 | -0.0512 | 97.3102
2.5 | 0.4995 | 0.00478 | -0.0502 | 104.4979
3 | 0.5491 | 0.005 | -0.0489 | 109.82
3.5 | 0.6 | 0.00522 | -0.048 | 114.9425
4 | 0.6359 | 0.00611 | -0.0442 | 104.0753
4.5 | 0.6785 | 0.00697 | -0.042 | 97.3458
5 | 0.7299 | 0.00768 | -0.0417 | 95.0391
5.5 | 0.7879 | 0.00833 | -0.0429 | 94.5858
6 | 0.8551 | 0.00892 | -0.0462 | 95.8632
6.5 | 0.9125 | 0.0094 | -0.0471 | 97.0745
7 | 0.9639 | 0.0099 | -0.0467 | 97.3636
7.5 | 1.0137 | 0.01035 | -0.0459 | 97.942
8.5 | 1.1338 | 0.01116 | -0.0493 | 101.595
9 | 1.1864 | 0.01174 | -0.0493 | 101.0562
9.5 | 1.2243 | 0.01238 | -0.0463 | 98.8934
10 | 1.2612 | 0.01307 | -0.0433 | 96.4958
10.5 | 1.2989 | 0.01377 | -0.0406 | 94.3282
11 | 1.3348 | 0.01458 | -0.0377 | 91.5501
11.5 | 1.367 | 0.01563 | -0.0346 | 87.46
12 | 1.3982 | 0.01679 | -0.0315 | 83.2758
12.5 | 1.4311 | 0.0179 | -0.0288 | 79.9497
13 | 1.4621 | 0.01916 | -0.0261 | 76.31
13.5 | 1.4917 | 0.02058 | -0.0235 | 72.483
14 | 1.5179 | 0.02226 | -0.0207 | 68.1896
14.5 | 1.5424 | 0.02415 | -0.0181 | 63.8675
15 | 1.5641 | 0.02632 | -0.0155 | 59.4263
15.5 | 1.5813 | 0.02895 | -0.0129 | 54.6218
16 | 1.6 | 0.03158 | -0.0108 | 50.665
16.5 | 1.6224 | 0.03403 | -0.0092 | 47.6756
17 | 1.6357 | 0.03738 | -0.0075 | 43.7587
17.5 | 1.6443 | 0.04137 | -0.0059 | 39.7462
18 | 1.6572 | 0.04508 | -0.005 | 36.7613
18.5 | 1.6597 | 0.05005 | -0.0042 | 33.1608
19 | 1.6631 | 0.05513 | -0.0039 | 30.1669
19.5 | 1.6538 | 0.06188 | -0.0041 | 26.7259
20 | 1.6485 | 0.0685 | -0.0049 | 24.0657

## 69. Re 4M Mach 0.25 (1)
BIGFOIL.COM POLAR EXPORT
NACA64A314
NACA64A314 |  |  |  | Cl Max: | 1.287 | at alpha= | 10.5 | deg
JavaFoil+Calcfoil stall+Eppler ext transition |  |  |  | L/D Max: | 132.082 | at alpha= | 4 | deg
Re: | 4000000 |  |  | Cd Min: | 0.00531 | at alpha= | -2.5 | deg
Mach: | 0.25 |  |  | Cl=0 at alpha= | -2.4274 | deg
|  |  |  | @ Cl=0.1, Cd= | 0.0053524
|  |  |  | @ Cl=0.4, Cd= | 0.0055514
|  |  |  | @ Cl=0.6, Cd= | 0.0057243
alpha (deg) | Cl | Cd | Cm | Cl/Cd
-15.5 | -0.56 | 0.11622 | -0.018 | -4.818
-15 | -0.606 | 0.10939 | -0.018 | -5.535
-14.5 | -0.634 | 0.10258 | -0.019 | -6.181
-14 | -0.657 | 0.0967 | -0.02 | -6.792
-13.5 | -0.676 | 0.08946 | -0.021 | -7.557
-13 | -0.691 | 0.08167 | -0.023 | -8.463
-12.5 | -0.705 | 0.07162 | -0.026 | -9.844
-12 | -0.71 | 0.06561 | -0.028 | -10.816
-11.5 | -0.788 | 0.02419 | -0.039 | -32.564
-11 | -0.805 | 0.01607 | -0.042 | -50.116
-10.5 | -0.808 | 0.01285 | -0.044 | -62.844
-10 | -0.788 | 0.01198 | -0.045 | -65.741
-9.5 | -0.767 | 0.01101 | -0.046 | -69.618
-9 | -0.731 | 0.01038 | -0.047 | -70.417
-8.5 | -0.69 | 0.00987 | -0.048 | -69.956
-8 | -0.646 | 0.00942 | -0.049 | -68.492
-7.5 | -0.597 | 0.00898 | -0.049 | -66.521
-7 | -0.546 | 0.00871 | -0.05 | -62.672
-6.5 | -0.492 | 0.00842 | -0.051 | -58.374
-6 | -0.435 | 0.00823 | -0.052 | -52.885
-5.5 | -0.377 | 0.00798 | -0.053 | -47.32
-5 | -0.318 | 0.00779 | -0.054 | -40.801
-4.5 | -0.257 | 0.00766 | -0.054 | -33.587
-4 | -0.196 | 0.00743 | -0.055 | -26.352
-3.5 | -0.134 | 0.00598 | -0.056 | -22.406
-3 | -0.072 | 0.00533 | -0.057 | -13.457
-2.5 | -0.009 | 0.00531 | -0.058 | -1.743
-2 | 0.053 | 0.00533 | -0.059 | 10.031
-1.5 | 0.116 | 0.00536 | -0.059 | 21.701
-1 | 0.179 | 0.00541 | -0.06 | 33.116
-0.5 | 0.242 | 0.00544 | -0.061 | 44.441
0 | 0.305 | 0.00546 | -0.062 | 55.745
0.5 | 0.367 | 0.00552 | -0.063 | 66.537
1 | 0.43 | 0.00558 | -0.064 | 77.138
1.5 | 0.493 | 0.00561 | -0.064 | 87.899
2 | 0.555 | 0.00568 | -0.065 | 97.72
2.5 | 0.616 | 0.00574 | -0.066 | 107.462
3 | 0.678 | 0.00581 | -0.067 | 116.728
3.5 | 0.739 | 0.0059 | -0.068 | 125.243
4 | 0.799 | 0.00605 | -0.068 | 132.082
4.5 | 0.859 | 0.00693 | -0.069 | 123.969
5 | 0.916 | 0.00804 | -0.07 | 113.931
5.5 | 0.972 | 0.01027 | -0.071 | 94.704
6 | 1.026 | 0.01101 | -0.072 | 93.227
6.5 | 1.078 | 0.01157 | -0.072 | 93.15
7 | 1.123 | 0.01146 | -0.073 | 97.962
7.5 | 1.163 | 0.01269 | -0.073 | 91.652
8 | 1.202 | 0.01328 | -0.074 | 90.523
8.5 | 1.234 | 0.014 | -0.074 | 88.136
9 | 1.258 | 0.01468 | -0.075 | 85.739
9.5 | 1.276 | 0.01545 | -0.076 | 82.584
10 | 1.286 | 0.01639 | -0.076 | 78.452
10.5 | 1.287 | 0.01734 | -0.077 | 74.211
11 | 1.279 | 0.01837 | -0.077 | 69.618
11.5 | 1.259 | 0.01969 | -0.078 | 63.96
12 | 1.23 | 0.02134 | -0.078 | 57.642
12.5 | 1.189 | 0.02375 | -0.078 | 50.06
13 | 1.13 | 0.02785 | -0.077 | 40.567
13.5 | 1.051 | 0.03665 | -0.075 | 28.674
14 | 0.887 | 0.08938 | -0.054 | 9.922
14.5 | 0.818 | 0.1058 | -0.045 | 7.731
15 | 0.751 | 0.11584 | -0.043 | 6.481
15.5 | 0.676 | 0.12384 | -0.041 | 5.455

## 70. Re 4M Mach 0.25 (2)
BIGFOIL.COM POLAR EXPORT
NACA64A314
NACA64A314 |  |  |  | Cl Max: | 1.5769 | at alpha= | 16.5 | deg
XFOIL ncrit=9 |  |  |  | L/D Max: | 116.352 | at alpha= | 3.5 | deg
Re: | 4000000 |  |  | Cd Min: | 0.21536 | at alpha= | -20 | deg
Mach: | 0.25 |  |  | Cl=0 at alpha= | -2.4481 | deg
|  |  |  | @ Cl=0.1, Cd= | 0.0045667
|  |  |  | @ Cl=0.4, Cd= | 0.0045641
|  |  |  | @ Cl=0.6, Cd= | 0.0052221
alpha (deg) | Cl | Cd | Cm | Cl/Cd
-20 | -0.6434 | 0.21536 | 0.0112 | -2.9876
-19.5 | -0.6269 | 0.20914 | 0.0072 | -2.9975
-19 | -0.6097 | 0.2033 | 0.0034 | -2.999
-18.5 | -0.6033 | 0.19298 | -0.0016 | -3.1262
-17.5 | -0.9564 | 0.09829 | -0.0517 | -9.7304
-17 | -1.0304 | 0.07764 | -0.064 | -13.2715
-16.5 | -1.0746 | 0.06263 | -0.0736 | -17.1579
-16 | -1.1375 | 0.04776 | -0.0824 | -23.817
-15.5 | -1.1678 | 0.0386 | -0.0861 | -30.2539
-15 | -1.1657 | 0.03343 | -0.0869 | -34.8699
-14.5 | -1.1449 | 0.03028 | -0.0864 | -37.8104
-14 | -1.1591 | 0.02495 | -0.0845 | -46.4569
-13.5 | -1.1141 | 0.02271 | -0.0858 | -49.0577
-13 | -1.0759 | 0.01972 | -0.0873 | -54.5588
-12.5 | -1.0584 | 0.01724 | -0.0831 | -61.3921
-12 | -1.0331 | 0.01539 | -0.0783 | -67.128
-11.5 | -0.9893 | 0.01412 | -0.0759 | -70.0637
-11 | -0.9423 | 0.013 | -0.074 | -72.4846
-10.5 | -0.8903 | 0.01219 | -0.0726 | -73.0353
-10 | -0.8373 | 0.01138 | -0.0716 | -73.5764
-9.5 | -0.7822 | 0.01069 | -0.0708 | -73.1712
-9 | -0.7256 | 0.01008 | -0.0704 | -71.9841
-8.5 | -0.6673 | 0.00943 | -0.0704 | -70.7635
-8 | -0.6026 | 0.00887 | -0.0718 | -67.9369
-7.5 | -0.5378 | 0.00845 | -0.0732 | -63.645
-7 | -0.4775 | 0.00813 | -0.0736 | -58.7331
-6.5 | -0.4208 | 0.00776 | -0.0733 | -54.2268
-6 | -0.3648 | 0.00752 | -0.0728 | -48.5106
-5.5 | -0.3109 | 0.00723 | -0.0719 | -43.0014
-5 | -0.2574 | 0.00701 | -0.0709 | -36.719
-4.5 | -0.2046 | 0.00678 | -0.0698 | -30.177
-4 | -0.152 | 0.00657 | -0.0687 | -23.1355
-3.5 | -0.1005 | 0.00634 | -0.0673 | -15.8517
-3 | -0.0504 | 0.00606 | -0.0657 | -8.3168
-2.5 | -0.0045 | 0.00563 | -0.0633 | -0.79929
-1.5 | 0.0822 | 0.00459 | -0.0576 | 17.9085
-1 | 0.1358 | 0.00452 | -0.0567 | 30.0442
0 | 0.243 | 0.00445 | -0.0549 | 54.6067
0.5 | 0.2972 | 0.00448 | -0.0541 | 66.3393
1 | 0.3509 | 0.00451 | -0.0532 | 77.8049
1.5 | 0.4054 | 0.00457 | -0.0525 | 88.709
2 | 0.4596 | 0.00467 | -0.0518 | 98.4154
2.5 | 0.5121 | 0.00483 | -0.0507 | 106.0248
3 | 0.563 | 0.00506 | -0.0492 | 111.2648
3.5 | 0.6155 | 0.00529 | -0.0482 | 116.3516
4 | 0.6514 | 0.00625 | -0.044 | 104.224
4.5 | 0.6952 | 0.00717 | -0.0417 | 96.9596
5 | 0.7486 | 0.00792 | -0.0413 | 94.5202
5.5 | 0.8141 | 0.00864 | -0.0437 | 94.2245
6 | 0.8752 | 0.00921 | -0.0448 | 95.0271
6.5 | 0.9294 | 0.00974 | -0.0444 | 95.4209
7 | 0.9805 | 0.01029 | -0.0433 | 95.2867
7.5 | 1.0315 | 0.0108 | -0.0421 | 95.5093
8 | 1.0823 | 0.0113 | -0.041 | 95.7788
8.5 | 1.157 | 0.01169 | -0.045 | 98.9735
9 | 1.2004 | 0.01249 | -0.0424 | 96.1089
9.5 | 1.2376 | 0.01335 | -0.0387 | 92.7041
10 | 1.2765 | 0.01419 | -0.0356 | 89.9577
10.5 | 1.3125 | 0.01522 | -0.0321 | 86.2352
11 | 1.3461 | 0.01646 | -0.0285 | 81.7801
11.5 | 1.3764 | 0.01795 | -0.0247 | 76.6797
12 | 1.4091 | 0.0194 | -0.0215 | 72.634
12.5 | 1.439 | 0.02111 | -0.0182 | 68.1667
13 | 1.4673 | 0.02299 | -0.015 | 63.8234
13.5 | 1.49 | 0.02538 | -0.0116 | 58.7076
14 | 1.5044 | 0.02852 | -0.008 | 52.7489
14.5 | 1.53 | 0.03098 | -0.0057 | 49.3867
15 | 1.5494 | 0.03409 | -0.0033 | 45.4503
15.5 | 1.5627 | 0.03787 | -0.001 | 41.2649
16 | 1.5731 | 0.04214 | 0.0008 | 37.3303
16.5 | 1.5769 | 0.04723 | 0.0023 | 33.3877
17 | 1.5701 | 0.05375 | 0.003 | 29.2112
17.5 | 1.5567 | 0.06133 | 0.0029 | 25.3824
18 | 1.5516 | 0.06843 | 0.002 | 22.6743
18.5 | 1.5347 | 0.07727 | 0.0002 | 19.8615
19 | 1.5171 | 0.08667 | -0.0026 | 17.5043
19.5 | 1.4828 | 0.09879 | -0.0072 | 15.0096
20 | 1.4312 | 0.11435 | -0.0147 | 12.516

## 71. Re 4M Mach 0.50 (1)
BIGFOIL.COM POLAR EXPORT
NACA64A314
NACA64A314 |  |  |  | Cl Max: | 1.238 | at alpha= | 20 | deg
JavaFoil+Calcfoil stall+Eppler ext transition |  |  |  | L/D Max: | 135.569 | at alpha= | 4 | deg
Re: | 4000000 |  |  | Cd Min: | 0.00547 | at alpha= | -2.5 | deg
Mach: | 0.5 |  |  | Cl=0 at alpha= | -2.4286 | deg
|  |  |  | @ Cl=0.1, Cd= | 0.0055329
|  |  |  | @ Cl=0.4, Cd= | 0.005749
|  |  |  | @ Cl=0.6, Cd= | 0.005925
alpha (deg) | Cl | Cd | Cm | Cl/Cd
-20 | -0.975 | 0.16121 | -0.019 | -6.046
-19.5 | -0.947 | 0.15691 | -0.019 | -6.038
-19 | -0.92 | 0.15176 | -0.02 | -6.064
-18.5 | -0.893 | 0.14608 | -0.02 | -6.114
-18 | -0.867 | 0.14519 | -0.021 | -5.974
-17.5 | -0.838 | 0.14188 | -0.021 | -5.906
-17 | -0.81 | 0.13688 | -0.021 | -5.918
-16.5 | -0.783 | 0.13076 | -0.021 | -5.984
-16 | -0.755 | 0.12665 | -0.022 | -5.965
-15.5 | -0.729 | 0.12204 | -0.022 | -5.973
-15 | -0.7 | 0.11581 | -0.022 | -6.043
-14.5 | -0.672 | 0.1125 | -0.022 | -5.972
-14 | -0.645 | 0.10924 | -0.022 | -5.901
-13.5 | -0.617 | 0.10495 | -0.023 | -5.881
-13 | -0.59 | 0.09982 | -0.023 | -5.907
-12.5 | -0.561 | 0.09151 | -0.023 | -6.133
-12 | -0.534 | 0.08341 | -0.023 | -6.4
-11.5 | -0.506 | 0.07613 | -0.024 | -6.653
-11 | -0.479 | 0.07049 | -0.025 | -6.796
-10.5 | -0.45 | 0.07646 | -0.023 | -5.89
-10 | -0.423 | 0.06797 | -0.024 | -6.223
-9.5 | -0.396 | 0.06154 | -0.026 | -6.433
-9 | -0.375 | 0.05033 | -0.034 | -7.451
-8.5 | -0.339 | 0.0587 | -0.024 | -5.778
-8 | -0.351 | 0.05197 | -0.028 | -6.761
-7.5 | -0.568 | 0.01164 | -0.055 | -48.828
-7 | -0.562 | 0.01032 | -0.056 | -54.495
-6.5 | -0.524 | 0.00957 | -0.057 | -54.713
-6 | -0.473 | 0.00909 | -0.058 | -52.008
-5.5 | -0.414 | 0.00877 | -0.059 | -47.256
-5 | -0.352 | 0.00844 | -0.06 | -41.676
-4.5 | -0.286 | 0.0082 | -0.061 | -34.852
-4 | -0.218 | 0.00799 | -0.062 | -27.287
-3.5 | -0.149 | 0.00761 | -0.063 | -19.64
-3 | -0.08 | 0.00553 | -0.064 | -14.472
-2.5 | -0.01 | 0.00547 | -0.065 | -1.891
-2 | 0.06 | 0.00551 | -0.066 | 10.825
-1.5 | 0.13 | 0.00555 | -0.067 | 23.432
-1 | 0.2 | 0.0056 | -0.067 | 35.787
-0.5 | 0.27 | 0.00565 | -0.068 | 47.85
0 | 0.341 | 0.00569 | -0.069 | 59.877
0.5 | 0.411 | 0.00576 | -0.07 | 71.294
1 | 0.481 | 0.00581 | -0.071 | 82.76
1.5 | 0.551 | 0.00589 | -0.072 | 93.547
2 | 0.621 | 0.00594 | -0.073 | 104.558
2.5 | 0.688 | 0.00605 | -0.074 | 113.704
3 | 0.757 | 0.00614 | -0.075 | 123.341
3.5 | 0.824 | 0.00629 | -0.076 | 131.136
4 | 0.891 | 0.00657 | -0.077 | 135.569
4.5 | 0.954 | 0.0085 | -0.077 | 112.26
5 | 1.009 | 0.01142 | -0.078 | 88.372
5.5 | 1.059 | 0.01245 | -0.078 | 85.091
6 | 1.106 | 0.0132 | -0.079 | 83.795
6.5 | 1.143 | 0.01411 | -0.08 | 80.986
7 | 1.164 | 0.01518 | -0.08 | 76.695
7.5 | 1.16 | 0.01625 | -0.081 | 71.353
8 | 1.093 | 0.01806 | -0.082 | 60.531
8.5 | 0.735 | 0.01968 | -0.082 | 37.349
9 | 0.634 | 0.06326 | -0.041 | 10.029
9.5 | 0.797 | 0.02156 | -0.083 | 36.959
10 | 0.696 | 0.06521 | -0.05 | 10.666
10.5 | 0.716 | 0.07743 | -0.042 | 9.246
11 | 0.744 | 0.07335 | -0.044 | 10.139
11.5 | 0.771 | 0.08141 | -0.044 | 9.466
12 | 0.797 | 0.09345 | -0.043 | 8.529
12.5 | 0.826 | 0.09888 | -0.047 | 8.352
13 | 0.852 | 0.09955 | -0.046 | 8.559
13.5 | 0.879 | 0.10456 | -0.047 | 8.405
14 | 0.908 | 0.11182 | -0.05 | 8.12
14.5 | 0.934 | 0.11425 | -0.05 | 8.177
15 | 0.961 | 0.12051 | -0.051 | 7.975
15.5 | 0.988 | 0.12411 | -0.052 | 7.963
16 | 1.018 | 0.12748 | -0.055 | 7.988
16.5 | 1.043 | 0.13285 | -0.055 | 7.853
17 | 1.07 | 0.13342 | -0.055 | 8.02
17.5 | 1.097 | 0.13994 | -0.056 | 7.839
18 | 1.13 | 0.14599 | -0.061 | 7.741
18.5 | 1.157 | 0.15354 | -0.062 | 7.538
19 | 1.178 | 0.15281 | -0.06 | 7.71
19.5 | 1.205 | 0.15895 | -0.061 | 7.582
20 | 1.238 | 0.16378 | -0.064 | 7.559

## 72. Re 4M Mach 0.50 (2)
BIGFOIL.COM POLAR EXPORT
NACA64A314
NACA64A314 |  |  |  | Cl Max: | 1.2553 | at alpha= | 10 | deg
XFOIL ncrit=9 |  |  |  | L/D Max: | 121.149 | at alpha= | 3.5 | deg
Re: | 4000000 |  |  | Cd Min: | 0.1398 | at alpha= | 15 | deg
Mach: | 0.5 |  |  | Cl=0 at alpha= | -2.4213 | deg
|  |  |  | @ Cl=0.1, Cd= | 0.0048392
|  |  |  | @ Cl=0.4, Cd= | 0.0047686
|  |  |  | @ Cl=0.6, Cd= | 0.0052346
alpha (deg) | Cl | Cd | Cm | Cl/Cd
-13.5 | -0.4635 | 0.13247 | -0.0418 | -3.4989
-13 | -0.4672 | 0.12136 | -0.0472 | -3.8497
-12.5 | -0.4682 | 0.10942 | -0.0547 | -4.2789
-12 | -0.4706 | 0.09654 | -0.0648 | -4.8747
-11.5 | -0.4799 | 0.08421 | -0.074 | -5.6988
-11 | -0.5096 | 0.07045 | -0.083 | -7.2335
-10.5 | -0.5437 | 0.05455 | -0.0943 | -9.967
-10 | -0.5836 | 0.04201 | -0.104 | -13.8919
-9.5 | -0.6171 | 0.03248 | -0.1093 | -18.9994
-9 | -0.6542 | 0.02416 | -0.1103 | -27.0778
-8.5 | -0.6729 | 0.01812 | -0.105 | -37.1358
-8 | -0.6542 | 0.01406 | -0.0988 | -46.5292
-7.5 | -0.6041 | 0.01153 | -0.0953 | -52.3938
-7 | -0.535 | 0.00995 | -0.0944 | -53.7688
-6.5 | -0.4723 | 0.00907 | -0.0919 | -52.0728
-6 | -0.4116 | 0.00843 | -0.0891 | -48.8256
-5.5 | -0.3518 | 0.00795 | -0.0863 | -44.2516
-5 | -0.2914 | 0.00762 | -0.0839 | -38.2415
-4.5 | -0.2323 | 0.00732 | -0.0814 | -31.735
-4 | -0.1737 | 0.00706 | -0.079 | -24.6034
-3.5 | -0.1164 | 0.0068 | -0.0766 | -17.1176
-3 | -0.0595 | 0.00654 | -0.0743 | -9.0979
-2.5 | -0.007 | 0.00615 | -0.0713 | -1.1382
-1.5 | 0.082 | 0.00488 | -0.0625 | 16.8033
-1 | 0.1393 | 0.00475 | -0.0606 | 29.3263
-0.5 | 0.1987 | 0.00469 | -0.0591 | 42.3667
0 | 0.2597 | 0.00468 | -0.058 | 55.4915
0.5 | 0.3205 | 0.0047 | -0.0568 | 68.1915
1 | 0.3807 | 0.00474 | -0.0555 | 80.3165
1.5 | 0.4414 | 0.00483 | -0.0542 | 91.3872
2 | 0.5022 | 0.00493 | -0.0529 | 101.8661
2.5 | 0.5618 | 0.00505 | -0.0513 | 111.2475
3 | 0.6156 | 0.00531 | -0.0484 | 115.9322
3.5 | 0.6748 | 0.00557 | -0.0466 | 121.149
4 | 0.7102 | 0.0069 | -0.0409 | 102.9275
4.5 | 0.7619 | 0.00817 | -0.0386 | 93.2558
5 | 0.8279 | 0.00922 | -0.039 | 89.7939
5.5 | 0.8852 | 0.01004 | -0.0371 | 88.1673
6 | 0.9395 | 0.01085 | -0.0345 | 86.5899
6.5 | 0.9913 | 0.01177 | -0.0314 | 84.2226
7 | 1.0426 | 0.01274 | -0.028 | 81.8367
7.5 | 1.0917 | 0.01389 | -0.0243 | 78.5961
8 | 1.1389 | 0.01525 | -0.0204 | 74.682
8.5 | 1.2019 | 0.01684 | -0.0199 | 71.3717
9 | 1.2332 | 0.0195 | -0.0143 | 63.241
9.5 | 1.2531 | 0.02274 | -0.0082 | 55.1055
10 | 1.2553 | 0.02736 | -0.0018 | 45.8808
10.5 | 1.2496 | 0.03289 | 0.0038 | 37.9933
11 | 1.2294 | 0.04003 | 0.0083 | 30.712
11.5 | 1.2052 | 0.04832 | 0.0104 | 24.9421
12 | 1.1692 | 0.05858 | 0.0099 | 19.959
12.5 | 1.1308 | 0.07026 | 0.0067 | 16.0945
13 | 1.0937 | 0.08303 | 0.0012 | 13.1723
13.5 | 1.06 | 0.09669 | -0.0059 | 10.9629
14 | 1.0296 | 0.11114 | -0.0141 | 9.264
14.5 | 1.0009 | 0.12598 | -0.0223 | 7.9449
15 | 0.9793 | 0.1398 | -0.0297 | 7.005

## 73. Re 5M Mach 0.00 (1)
BIGFOIL.COM POLAR EXPORT
NACA64A314
NACA64A314 |  |  |  | Cl Max: | 1.348 | at alpha= | 12 | deg
JavaFoil+Calcfoil stall+Eppler ext transition |  |  |  | L/D Max: | 125.491 | at alpha= | 3.5 | deg
Re: | 5000000 |  |  | Cd Min: | 0.00517 | at alpha= | -2 | deg
Mach: | 0 |  |  | Cl=0 at alpha= | -2.4262 | deg
|  |  |  | @ Cl=0.1, Cd= | 0.0051857
|  |  |  | @ Cl=0.4, Cd= | 0.0053593
|  |  |  | @ Cl=0.6, Cd= | 0.0055135
alpha (deg) | Cl | Cd | Cm | Cl/Cd
-18 | -0.715 | 0.13229 | -0.017 | -5.402
-17.5 | -0.736 | 0.1253 | -0.018 | -5.87
-17 | -0.755 | 0.11801 | -0.019 | -6.398
-16.5 | -0.773 | 0.1108 | -0.02 | -6.977
-16 | -0.79 | 0.10357 | -0.021 | -7.626
-15.5 | -0.807 | 0.09339 | -0.023 | -8.646
-15 | -0.819 | 0.08694 | -0.024 | -9.417
-14.5 | -0.818 | 0.082 | -0.024 | -9.982
-14 | -0.89 | 0.03545 | -0.033 | -25.117
-13.5 | -0.91 | 0.0241 | -0.035 | -37.758
-13 | -0.912 | 0.01945 | -0.037 | -46.907
-12.5 | -0.908 | 0.01639 | -0.038 | -55.404
-12 | -0.901 | 0.01422 | -0.039 | -63.358
-11.5 | -0.887 | 0.01269 | -0.041 | -69.947
-11 | -0.865 | 0.0118 | -0.042 | -73.286
-10.5 | -0.843 | 0.01087 | -0.043 | -77.592
-10 | -0.808 | 0.01036 | -0.044 | -77.975
-9.5 | -0.769 | 0.00979 | -0.045 | -78.601
-9 | -0.728 | 0.00947 | -0.045 | -76.818
-8.5 | -0.683 | 0.00905 | -0.046 | -75.465
-8 | -0.635 | 0.00873 | -0.047 | -72.781
-7.5 | -0.585 | 0.00845 | -0.048 | -69.248
-7 | -0.533 | 0.0082 | -0.049 | -64.996
-6.5 | -0.479 | 0.00803 | -0.049 | -59.665
-6 | -0.423 | 0.00781 | -0.05 | -54.238
-5.5 | -0.367 | 0.00763 | -0.051 | -48.065
-5 | -0.309 | 0.00748 | -0.052 | -41.272
-4.5 | -0.249 | 0.00733 | -0.053 | -34.016
-4 | -0.19 | 0.00713 | -0.054 | -26.637
-3.5 | -0.13 | 0.00676 | -0.054 | -19.206
-3 | -0.07 | 0.00549 | -0.055 | -12.66
-2.5 | -0.009 | 0.00518 | -0.056 | -1.729
-2 | 0.052 | 0.00517 | -0.057 | 10.011
-1.5 | 0.113 | 0.00519 | -0.058 | 21.696
-1 | 0.173 | 0.00524 | -0.058 | 33.102
-0.5 | 0.234 | 0.00526 | -0.059 | 44.534
0 | 0.295 | 0.00529 | -0.06 | 55.763
0.5 | 0.356 | 0.00533 | -0.061 | 66.738
1 | 0.416 | 0.00537 | -0.062 | 77.594
1.5 | 0.477 | 0.00541 | -0.062 | 88.218
2 | 0.538 | 0.00546 | -0.063 | 98.44
2.5 | 0.597 | 0.00551 | -0.064 | 108.24
3 | 0.657 | 0.00558 | -0.065 | 117.638
3.5 | 0.716 | 0.00571 | -0.066 | 125.491
4 | 0.775 | 0.00627 | -0.066 | 123.609
4.5 | 0.832 | 0.00713 | -0.067 | 116.804
5 | 0.889 | 0.00824 | -0.068 | 107.808
5.5 | 0.944 | 0.0095 | -0.069 | 99.344
6 | 0.998 | 0.01007 | -0.069 | 99.102
6.5 | 1.05 | 0.0106 | -0.07 | 99.015
7 | 1.099 | 0.01103 | -0.071 | 99.676
7.5 | 1.147 | 0.01163 | -0.072 | 98.576
8 | 1.189 | 0.01172 | -0.072 | 101.462
8.5 | 1.223 | 0.0126 | -0.073 | 97.04
9 | 1.254 | 0.01318 | -0.073 | 95.12
9.5 | 1.282 | 0.01376 | -0.074 | 93.204
10 | 1.306 | 0.01434 | -0.074 | 91.09
10.5 | 1.324 | 0.01514 | -0.075 | 87.491
11 | 1.338 | 0.01586 | -0.075 | 84.314
11.5 | 1.346 | 0.01664 | -0.076 | 80.894
12 | 1.348 | 0.01755 | -0.076 | 76.847
12.5 | 1.345 | 0.01866 | -0.077 | 72.073
13 | 1.335 | 0.0199 | -0.077 | 67.095
13.5 | 1.32 | 0.02119 | -0.077 | 62.306
14 | 1.301 | 0.02309 | -0.078 | 56.346
14.5 | 1.275 | 0.02561 | -0.078 | 49.809
15 | 1.242 | 0.02852 | -0.077 | 43.542
15.5 | 1.201 | 0.03228 | -0.077 | 37.19
16 | 1.14 | 0.04271 | -0.075 | 26.683
16.5 | 1.077 | 0.05704 | -0.072 | 18.874
17 | 0.979 | 0.09797 | -0.061 | 9.991

## 74. Re 5M Mach 0.00 (2)
BIGFOIL.COM POLAR EXPORT
NACA64A314
NACA64A314 |  |  |  | Cl Max: | 1.7146 | at alpha= | 20 | deg
XFOIL ncrit=9 |  |  |  | L/D Max: | 110.587 | at alpha= | 3 | deg
Re: | 5000000 |  |  | Cd Min: | 0.05784 | at alpha= | 20 | deg
Mach: | 0 |  |  | Cl=0 at alpha= | -2.4863 | deg
|  |  |  | @ Cl=0.1, Cd= | 0.0044399
|  |  |  | @ Cl=0.4, Cd= | 0.0044075
|  |  |  | @ Cl=0.6, Cd= | 0.0056138
alpha (deg) | Cl | Cd | Cm | Cl/Cd
-20 | -1.4513 | 0.04634 | -0.0723 | -31.3185
-19.5 | -1.4648 | 0.03966 | -0.0742 | -36.9339
-19 | -1.4594 | 0.03528 | -0.0751 | -41.3662
-18.5 | -1.4581 | 0.03078 | -0.0753 | -47.3717
-18 | -1.4456 | 0.0275 | -0.0751 | -52.5673
-17.5 | -1.4312 | 0.02458 | -0.0743 | -58.2262
-17 | -1.4116 | 0.02227 | -0.0731 | -63.3857
-16.5 | -1.3884 | 0.02048 | -0.0715 | -67.793
-16 | -1.3667 | 0.01894 | -0.0688 | -72.1595
-15.5 | -1.3397 | 0.01764 | -0.0663 | -75.9467
-15 | -1.2947 | 0.01655 | -0.0664 | -78.2296
-14.5 | -1.2416 | 0.01575 | -0.0677 | -78.8317
-14 | -1.2025 | 0.01498 | -0.0659 | -80.2737
-13.5 | -1.1562 | 0.01441 | -0.0651 | -80.2359
-13 | -1.1109 | 0.01364 | -0.0643 | -81.4443
-12.5 | -1.0645 | 0.01295 | -0.0635 | -82.2008
-12 | -1.0217 | 0.01189 | -0.062 | -85.9294
-11.5 | -0.9732 | 0.01122 | -0.0614 | -86.738
-11 | -0.9231 | 0.01063 | -0.0611 | -86.8391
-10.5 | -0.8707 | 0.01017 | -0.061 | -85.6146
-10 | -0.8177 | 0.00971 | -0.061 | -84.2122
-9.5 | -0.764 | 0.00929 | -0.0612 | -82.239
-9 | -0.7086 | 0.0089 | -0.0616 | -79.618
-8.5 | -0.6518 | 0.00851 | -0.0624 | -76.5922
-8 | -0.5906 | 0.00809 | -0.0641 | -73.0037
-7.5 | -0.5246 | 0.00779 | -0.0669 | -67.3427
-7 | -0.4659 | 0.00753 | -0.0679 | -61.8725
-6.5 | -0.4103 | 0.00726 | -0.0682 | -56.5152
-6 | -0.3556 | 0.00706 | -0.0683 | -50.3683
-5.5 | -0.3029 | 0.00682 | -0.0678 | -44.4135
-5 | -0.2508 | 0.00662 | -0.0673 | -37.8852
-4.5 | -0.1992 | 0.00643 | -0.0666 | -30.9798
-4 | -0.1478 | 0.00625 | -0.0658 | -23.648
-3.5 | -0.0972 | 0.00604 | -0.0648 | -16.0927
-3 | -0.0475 | 0.00581 | -0.0636 | -8.1756
-2.5 | -0.0012 | 0.00544 | -0.0618 | -0.22059
-2 | 0.0427 | 0.00499 | -0.0595 | 8.5571
-1.5 | 0.0845 | 0.00448 | -0.0567 | 18.8616
-1 | 0.1348 | 0.00435 | -0.0556 | 30.9885
-0.5 | 0.1866 | 0.00428 | -0.0548 | 43.5981
0 | 0.2383 | 0.00427 | -0.054 | 55.808
0.5 | 0.2904 | 0.00433 | -0.0532 | 67.067
1 | 0.3424 | 0.00434 | -0.0525 | 78.894
1.5 | 0.3951 | 0.0044 | -0.0519 | 89.7955
2 | 0.4475 | 0.00448 | -0.0513 | 99.8884
2.5 | 0.4981 | 0.00465 | -0.0503 | 107.1183
3 | 0.5463 | 0.00494 | -0.0488 | 110.587
3.5 | 0.5905 | 0.00542 | -0.0467 | 108.9483
4 | 0.6302 | 0.00623 | -0.0438 | 101.1557
5.5 | 0.7949 | 0.00813 | -0.0454 | 97.7737
6 | 0.8606 | 0.00861 | -0.0483 | 99.9535
6.5 | 0.917 | 0.00905 | -0.0491 | 101.326
7 | 0.9706 | 0.00951 | -0.0493 | 102.061
7.5 | 1.0212 | 0.00994 | -0.0488 | 102.7364
8 | 1.0694 | 0.01036 | -0.0478 | 103.2239
8.5 | 1.1176 | 0.01082 | -0.047 | 103.2902
9 | 1.1947 | 0.0111 | -0.0526 | 107.6306
9.5 | 1.2339 | 0.01173 | -0.0499 | 105.1918
10 | 1.2735 | 0.01225 | -0.0474 | 103.9592
10.5 | 1.3108 | 0.01289 | -0.0446 | 101.6912
11 | 1.3462 | 0.01365 | -0.0417 | 98.6227
11.5 | 1.3795 | 0.01455 | -0.0386 | 94.811
12 | 1.415 | 0.01537 | -0.0361 | 92.0625
12.5 | 1.4487 | 0.01632 | -0.0335 | 88.7684
13 | 1.481 | 0.01738 | -0.0309 | 85.2129
13.5 | 1.5102 | 0.01867 | -0.0281 | 80.8891
14 | 1.5377 | 0.02012 | -0.0254 | 76.4264
14.5 | 1.5614 | 0.02188 | -0.0224 | 71.362
15 | 1.5843 | 0.02379 | -0.0197 | 66.5952
15.5 | 1.6103 | 0.02554 | -0.0176 | 63.0501
16 | 1.6319 | 0.0277 | -0.0154 | 58.9134
16.5 | 1.6539 | 0.02991 | -0.0135 | 55.2959
17 | 1.6695 | 0.03277 | -0.0115 | 50.946
17.5 | 1.6832 | 0.03593 | -0.0097 | 46.8466
18 | 1.6961 | 0.03931 | -0.0083 | 43.1468
18.5 | 1.698 | 0.04392 | -0.0069 | 38.6612
19 | 1.7067 | 0.04805 | -0.0062 | 35.5193
19.5 | 1.7129 | 0.05264 | -0.0058 | 32.5399
20 | 1.7146 | 0.05784 | -0.0057 | 29.6438

## 75. Re 5M Mach 0.10 (1)
BIGFOIL.COM POLAR EXPORT
NACA64A314
NACA64A314 |  |  |  | Cl Max: | 1.338 | at alpha= | 11.5 | deg
JavaFoil+Calcfoil stall+Eppler ext transition |  |  |  | L/D Max: | 125.889 | at alpha= | 3.5 | deg
Re: | 5000000 |  |  | Cd Min: | 0.00517 | at alpha= | -2 | deg
Mach: | 0.1 |  |  | Cl=0 at alpha= | -2.4262 | deg
|  |  |  | @ Cl=0.1, Cd= | 0.0052093
|  |  |  | @ Cl=0.4, Cd= | 0.0053644
|  |  |  | @ Cl=0.6, Cd= | 0.00554
alpha (deg) | Cl | Cd | Cm | Cl/Cd
-18 | -0.671 | 0.13686 | -0.017 | -4.904
-17.5 | -0.695 | 0.12827 | -0.018 | -5.421
-17 | -0.718 | 0.12135 | -0.018 | -5.92
-16.5 | -0.74 | 0.1141 | -0.019 | -6.487
-16 | -0.76 | 0.10716 | -0.02 | -7.091
-15.5 | -0.778 | 0.09976 | -0.021 | -7.796
-15 | -0.792 | 0.09255 | -0.022 | -8.563
-14.5 | -0.805 | 0.07904 | -0.025 | -10.188
-14 | -0.834 | 0.05572 | -0.03 | -14.973
-13.5 | -0.885 | 0.02806 | -0.035 | -31.547
-13 | -0.895 | 0.02111 | -0.037 | -42.423
-12.5 | -0.894 | 0.01765 | -0.038 | -50.636
-12 | -0.885 | 0.01559 | -0.039 | -56.774
-11.5 | -0.881 | 0.013 | -0.041 | -67.768
-11 | -0.861 | 0.01199 | -0.042 | -71.78
-10.5 | -0.842 | 0.01103 | -0.043 | -76.303
-10 | -0.808 | 0.01043 | -0.044 | -77.432
-9.5 | -0.77 | 0.00993 | -0.045 | -77.537
-9 | -0.729 | 0.00951 | -0.046 | -76.611
-8.5 | -0.684 | 0.00917 | -0.046 | -74.644
-8 | -0.637 | 0.00882 | -0.047 | -72.248
-7.5 | -0.587 | 0.00847 | -0.048 | -69.307
-7 | -0.535 | 0.00828 | -0.049 | -64.613
-6.5 | -0.481 | 0.00805 | -0.05 | -59.784
-6 | -0.425 | 0.00783 | -0.051 | -54.34
-5.5 | -0.368 | 0.00767 | -0.051 | -48.005
-5 | -0.31 | 0.00749 | -0.052 | -41.419
-4.5 | -0.251 | 0.00734 | -0.053 | -34.139
-4 | -0.191 | 0.00713 | -0.054 | -26.742
-3.5 | -0.13 | 0.00677 | -0.055 | -19.265
-3 | -0.07 | 0.00551 | -0.055 | -12.686
-2.5 | -0.009 | 0.00519 | -0.056 | -1.734
-2 | 0.052 | 0.00517 | -0.057 | 10.05
-1.5 | 0.113 | 0.00522 | -0.058 | 21.677
-1 | 0.174 | 0.00525 | -0.059 | 33.199
-0.5 | 0.235 | 0.00526 | -0.06 | 44.764
0 | 0.296 | 0.0053 | -0.06 | 55.943
0.5 | 0.358 | 0.00533 | -0.061 | 67.045
1 | 0.419 | 0.00538 | -0.062 | 77.855
1.5 | 0.48 | 0.00542 | -0.063 | 88.508
2 | 0.54 | 0.00547 | -0.064 | 98.791
2.5 | 0.6 | 0.00554 | -0.064 | 108.2
3 | 0.66 | 0.0056 | -0.065 | 117.919
3.5 | 0.72 | 0.00572 | -0.066 | 125.889
4 | 0.778 | 0.00631 | -0.067 | 123.463
4.5 | 0.836 | 0.00715 | -0.067 | 116.908
5 | 0.893 | 0.00833 | -0.068 | 107.249
5.5 | 0.948 | 0.00959 | -0.069 | 98.866
6 | 1.002 | 0.0102 | -0.07 | 98.204
6.5 | 1.054 | 0.01065 | -0.07 | 98.947
7 | 1.104 | 0.01118 | -0.071 | 98.711
7.5 | 1.151 | 0.01173 | -0.072 | 98.146
8 | 1.192 | 0.01143 | -0.072 | 104.299
8.5 | 1.225 | 0.01272 | -0.073 | 96.28
9 | 1.256 | 0.01332 | -0.073 | 94.267
9.5 | 1.283 | 0.01391 | -0.074 | 92.195
10 | 1.305 | 0.01455 | -0.075 | 89.647
10.5 | 1.321 | 0.01537 | -0.075 | 85.963
11 | 1.332 | 0.01614 | -0.076 | 82.534
11.5 | 1.338 | 0.0169 | -0.076 | 79.154
12 | 1.337 | 0.01785 | -0.077 | 74.907
12.5 | 1.329 | 0.01905 | -0.077 | 69.787
13 | 1.315 | 0.02051 | -0.077 | 64.14
13.5 | 1.297 | 0.02178 | -0.078 | 59.538
14 | 1.271 | 0.02423 | -0.078 | 52.435
14.5 | 1.241 | 0.02648 | -0.078 | 46.874
15 | 1.196 | 0.03112 | -0.077 | 38.439
15.5 | 1.15 | 0.0356 | -0.077 | 32.294
16 | 1.073 | 0.05201 | -0.073 | 20.627
16.5 | 0.958 | 0.09939 | -0.059 | 9.64

## 76. Re 5M Mach 0.10 (2)
BIGFOIL.COM POLAR EXPORT
NACA64A314
NACA64A314 |  |  |  | Cl Max: | 1.7014 | at alpha= | 19.5 | deg
XFOIL ncrit=9 |  |  |  | L/D Max: | 110.889 | at alpha= | 3 | deg
Re: | 5000000 |  |  | Cd Min: | 0.06232 | at alpha= | 20 | deg
Mach: | 0.1 |  |  | Cl=0 at alpha= | -2.4864 | deg
|  |  |  | @ Cl=0.1, Cd= | 0.0044692
|  |  |  | @ Cl=0.4, Cd= | 0.0044053
|  |  |  | @ Cl=0.6, Cd= | 0.0055704
alpha (deg) | Cl | Cd | Cm | Cl/Cd
-20 | -1.3781 | 0.05802 | -0.0697 | -23.7522
-19.5 | -1.4145 | 0.04751 | -0.0745 | -29.7727
-19 | -1.4131 | 0.04217 | -0.0762 | -33.5096
-18.5 | -1.4313 | 0.03525 | -0.0778 | -40.6043
-18 | -1.4287 | 0.03076 | -0.078 | -46.4467
-17.5 | -1.4195 | 0.02712 | -0.0776 | -52.3414
-17 | -1.4036 | 0.02426 | -0.0766 | -57.8566
-16.5 | -1.3815 | 0.0221 | -0.0754 | -62.5113
-16 | -1.361 | 0.02015 | -0.0731 | -67.5434
-15.5 | -1.3429 | 0.01855 | -0.0694 | -72.3935
-15 | -1.2999 | 0.01732 | -0.0693 | -75.052
-14.5 | -1.245 | 0.01636 | -0.0709 | -76.1002
-14 | -1.2044 | 0.01546 | -0.0694 | -77.9043
-13.5 | -1.1618 | 0.01489 | -0.0676 | -78.0255
-13 | -1.117 | 0.01401 | -0.0665 | -79.7288
-12.5 | -1.0691 | 0.01338 | -0.0657 | -79.9028
-12 | -1.0267 | 0.01224 | -0.064 | -83.8807
-11.5 | -0.9789 | 0.01147 | -0.0631 | -85.3444
-11 | -0.929 | 0.01081 | -0.0625 | -85.9389
-10.5 | -0.8764 | 0.01031 | -0.0623 | -85.0048
-10 | -0.8231 | 0.00983 | -0.0622 | -83.7335
-9.5 | -0.769 | 0.00938 | -0.0622 | -81.9829
-9 | -0.7134 | 0.00898 | -0.0625 | -79.4432
-8.5 | -0.6557 | 0.00861 | -0.0633 | -76.1556
-8 | -0.5946 | 0.00815 | -0.0648 | -72.9571
-7.5 | -0.5281 | 0.00783 | -0.0675 | -67.4457
-7 | -0.4687 | 0.00758 | -0.0686 | -61.8338
-6.5 | -0.4128 | 0.00729 | -0.0688 | -56.6255
-6 | -0.3578 | 0.00708 | -0.0688 | -50.5367
-5.5 | -0.3048 | 0.00684 | -0.0683 | -44.5614
-5 | -0.2523 | 0.00664 | -0.0677 | -37.997
-4.5 | -0.2004 | 0.00645 | -0.067 | -31.0698
-4 | -0.1487 | 0.00627 | -0.0661 | -23.7161
-3.5 | -0.098 | 0.00605 | -0.0651 | -16.1983
-3 | -0.0478 | 0.00584 | -0.064 | -8.1849
-2.5 | -0.0012 | 0.00547 | -0.0621 | -0.21938
-2 | 0.0429 | 0.00501 | -0.0598 | 8.5629
-1.5 | 0.0847 | 0.00449 | -0.0569 | 18.8641
0 | 0.2391 | 0.00428 | -0.0541 | 55.8645
0.5 | 0.2915 | 0.00433 | -0.0534 | 67.321
1 | 0.3439 | 0.00435 | -0.0527 | 79.0575
1.5 | 0.3969 | 0.0044 | -0.0521 | 90.2045
2 | 0.4496 | 0.00449 | -0.0514 | 100.1336
2.5 | 0.5005 | 0.00466 | -0.0504 | 107.4034
3 | 0.5489 | 0.00495 | -0.0489 | 110.8889
3.5 | 0.5933 | 0.00543 | -0.0467 | 109.2634
4 | 0.6329 | 0.00626 | -0.0437 | 101.1022
4.5 | 0.6799 | 0.00699 | -0.0424 | 97.2675
5 | 0.7352 | 0.0076 | -0.0429 | 96.7368
5.5 | 0.8004 | 0.00819 | -0.0457 | 97.7289
6 | 0.8648 | 0.00866 | -0.0482 | 99.8614
6.5 | 0.9214 | 0.00911 | -0.0489 | 101.1416
7 | 0.9745 | 0.00959 | -0.0488 | 101.6163
7.5 | 1.0241 | 0.01001 | -0.048 | 102.3077
8 | 1.0727 | 0.01044 | -0.047 | 102.749
8.5 | 1.1214 | 0.01091 | -0.0461 | 102.7864
9 | 1.1996 | 0.01121 | -0.0518 | 107.0116
9.5 | 1.2375 | 0.01184 | -0.0487 | 104.5186
10 | 1.2768 | 0.0124 | -0.046 | 102.9677
10.5 | 1.3137 | 0.01309 | -0.043 | 100.3591
11 | 1.3487 | 0.01392 | -0.0399 | 96.8894
11.5 | 1.3828 | 0.01483 | -0.0369 | 93.2434
12 | 1.4181 | 0.01572 | -0.0343 | 90.2099
12.5 | 1.4515 | 0.01674 | -0.0315 | 86.7085
13 | 1.4837 | 0.01789 | -0.0288 | 82.9346
13.5 | 1.5118 | 0.01932 | -0.0258 | 78.2505
14 | 1.5377 | 0.02096 | -0.0229 | 73.3635
14.5 | 1.5619 | 0.0228 | -0.02 | 68.5044
15 | 1.5863 | 0.0247 | -0.0174 | 64.2227
15.5 | 1.611 | 0.02667 | -0.0152 | 60.4049
16 | 1.6315 | 0.02903 | -0.0129 | 56.2005
16.5 | 1.6515 | 0.03155 | -0.0109 | 52.3455
17 | 1.6642 | 0.03483 | -0.0089 | 47.7806
17.5 | 1.6772 | 0.03824 | -0.0072 | 43.8598
18 | 1.6864 | 0.04219 | -0.0058 | 39.9716
18.5 | 1.6897 | 0.04689 | -0.0047 | 36.0354
19 | 1.6949 | 0.05164 | -0.0041 | 32.8215
19.5 | 1.7014 | 0.05639 | -0.004 | 30.172
20 | 1.6994 | 0.06232 | -0.0043 | 27.2689

## 77. Re 5M Mach 0.25 (1)
BIGFOIL.COM POLAR EXPORT
NACA64A314
NACA64A314 |  |  |  | Cl Max: | 1.288 | at alpha= | 10.5 | deg
JavaFoil+Calcfoil stall+Eppler ext transition |  |  |  | L/D Max: | 127.419 | at alpha= | 3.5 | deg
Re: | 5000000 |  |  | Cd Min: | 0.00523 | at alpha= | -2.5 | deg
Mach: | 0.25 |  |  | Cl=0 at alpha= | -2.4274 | deg
|  |  |  | @ Cl=0.1, Cd= | 0.0052375
|  |  |  | @ Cl=0.4, Cd= | 0.0053962
|  |  |  | @ Cl=0.6, Cd= | 0.005589
alpha (deg) | Cl | Cd | Cm | Cl/Cd
-16 | -0.509 | 0.12266 | -0.018 | -4.151
-15.5 | -0.561 | 0.11387 | -0.018 | -4.924
-15 | -0.607 | 0.107 | -0.019 | -5.668
-14.5 | -0.635 | 0.10037 | -0.02 | -6.326
-14 | -0.658 | 0.095 | -0.02 | -6.924
-13.5 | -0.678 | 0.08723 | -0.022 | -7.77
-13 | -0.694 | 0.07855 | -0.024 | -8.839
-12.5 | -0.72 | 0.06086 | -0.03 | -11.838
-12 | -0.765 | 0.03553 | -0.036 | -21.535
-11.5 | -0.804 | 0.01939 | -0.04 | -41.461
-11 | -0.816 | 0.01417 | -0.042 | -57.587
-10.5 | -0.81 | 0.01224 | -0.044 | -66.2
-10 | -0.79 | 0.00993 | -0.045 | -79.568
-9.5 | -0.767 | 0.01056 | -0.046 | -72.591
-9 | -0.731 | 0.00998 | -0.047 | -73.216
-8.5 | -0.69 | 0.00949 | -0.048 | -72.722
-8 | -0.646 | 0.00909 | -0.049 | -71.034
-7.5 | -0.597 | 0.00873 | -0.049 | -68.422
-7 | -0.546 | 0.00848 | -0.05 | -64.37
-6.5 | -0.492 | 0.00821 | -0.051 | -59.895
-6 | -0.435 | 0.00798 | -0.052 | -54.576
-5.5 | -0.377 | 0.00777 | -0.053 | -48.559
-5 | -0.318 | 0.00761 | -0.054 | -41.781
-4.5 | -0.257 | 0.00747 | -0.054 | -34.447
-4 | -0.196 | 0.00722 | -0.055 | -27.123
-3.5 | -0.134 | 0.00686 | -0.056 | -19.533
-3 | -0.072 | 0.00564 | -0.057 | -12.733
-2.5 | -0.009 | 0.00523 | -0.058 | -1.769
-2 | 0.053 | 0.00523 | -0.059 | 10.215
-1.5 | 0.116 | 0.00524 | -0.059 | 22.175
-1 | 0.179 | 0.00528 | -0.06 | 33.952
-0.5 | 0.242 | 0.0053 | -0.061 | 45.638
0 | 0.305 | 0.00535 | -0.062 | 56.917
0.5 | 0.367 | 0.00537 | -0.063 | 68.374
1 | 0.43 | 0.00542 | -0.064 | 79.282
1.5 | 0.493 | 0.00548 | -0.064 | 89.974
2 | 0.555 | 0.00553 | -0.065 | 100.502
2.5 | 0.616 | 0.00561 | -0.066 | 109.908
3 | 0.678 | 0.00564 | -0.067 | 120.129
3.5 | 0.739 | 0.0058 | -0.068 | 127.419
4 | 0.799 | 0.00654 | -0.068 | 122.222
4.5 | 0.859 | 0.00741 | -0.069 | 115.803
5 | 0.916 | 0.00927 | -0.07 | 98.845
5.5 | 0.972 | 0.00991 | -0.071 | 98.08
6 | 1.026 | 0.01063 | -0.072 | 96.574
6.5 | 1.078 | 0.01115 | -0.072 | 96.669
7 | 1.127 | 0.01176 | -0.073 | 95.793
7.5 | 1.166 | 0.01223 | -0.074 | 95.368
8 | 1.204 | 0.01278 | -0.074 | 94.196
8.5 | 1.235 | 0.01348 | -0.075 | 91.617
9 | 1.26 | 0.01411 | -0.075 | 89.284
9.5 | 1.278 | 0.01485 | -0.076 | 86.034
10 | 1.287 | 0.01574 | -0.076 | 81.766
10.5 | 1.288 | 0.01663 | -0.077 | 77.489
11 | 1.281 | 0.0176 | -0.077 | 72.763
11.5 | 1.262 | 0.01879 | -0.078 | 67.196
12 | 1.233 | 0.02037 | -0.078 | 60.512
12.5 | 1.192 | 0.02257 | -0.078 | 52.824
13 | 1.137 | 0.02608 | -0.078 | 43.584
13.5 | 1.052 | 0.0357 | -0.075 | 29.469
14 | 0.932 | 0.06362 | -0.066 | 14.644
14.5 | 0.821 | 0.10207 | -0.048 | 8.044
15 | 0.751 | 0.11418 | -0.043 | 6.58
15.5 | 0.677 | 0.12328 | -0.043 | 5.489

## 78. Re 5M Mach 0.25 (2)
BIGFOIL.COM POLAR EXPORT
NACA64A314
NACA64A314 |  |  |  | Cl Max: | 1.6129 | at alpha= | 16.5 | deg
XFOIL ncrit=9 |  |  |  | L/D Max: | 112.6 | at alpha= | 3 | deg
Re: | 5000000 |  |  | Cd Min: | 0.16183 | at alpha= | -19 | deg
Mach: | 0.25 |  |  | Cl=0 at alpha= | -2.4635 | deg
|  |  |  | @ Cl=0.1, Cd= | 0.0045126
|  |  |  | @ Cl=0.4, Cd= | 0.0044239
|  |  |  | @ Cl=0.6, Cd= | 0.0056044
alpha (deg) | Cl | Cd | Cm | Cl/Cd
-19 | -0.7549 | 0.16183 | -0.0146 | -4.6648
-18.5 | -0.9069 | 0.12294 | -0.0379 | -7.3768
-18 | -1.046 | 0.09183 | -0.0567 | -11.3906
-17.5 | -1.1663 | 0.0651 | -0.0744 | -17.9155
-17 | -1.2027 | 0.05323 | -0.0814 | -22.5944
-16.5 | -1.2113 | 0.04589 | -0.0846 | -26.3957
-16 | -1.2407 | 0.03712 | -0.0878 | -33.424
-15.5 | -1.2535 | 0.03077 | -0.0885 | -40.7377
-15 | -1.2374 | 0.02736 | -0.0876 | -45.2266
-14.5 | -1.2143 | 0.02484 | -0.086 | -48.8849
-14 | -1.1949 | 0.02082 | -0.0863 | -57.3919
-13.5 | -1.1446 | 0.01917 | -0.0871 | -59.7079
-13 | -1.1214 | 0.01718 | -0.0832 | -65.2736
-12.5 | -1.0828 | 0.01614 | -0.08 | -67.088
-12 | -1.0456 | 0.01491 | -0.0764 | -70.1274
-11.5 | -1.0003 | 0.01365 | -0.0742 | -73.2821
-11 | -0.957 | 0.01223 | -0.0717 | -78.2502
-10.5 | -0.9059 | 0.01133 | -0.0702 | -79.9559
-10 | -0.8516 | 0.01062 | -0.0692 | -80.1883
-9.5 | -0.7961 | 0.01001 | -0.0684 | -79.5305
-9 | -0.7391 | 0.00946 | -0.0679 | -78.129
-8.5 | -0.6796 | 0.00902 | -0.068 | -75.3437
-8 | -0.6172 | 0.00854 | -0.0688 | -72.2717
-7.5 | -0.5471 | 0.00808 | -0.0714 | -67.7104
-7 | -0.485 | 0.00777 | -0.0722 | -62.4196
-6.5 | -0.4262 | 0.00749 | -0.0722 | -56.9025
-6 | -0.3701 | 0.00721 | -0.0718 | -51.3315
-5.5 | -0.3145 | 0.00699 | -0.0712 | -44.9928
-5 | -0.2602 | 0.00678 | -0.0704 | -38.3776
-4.5 | -0.2066 | 0.00656 | -0.0694 | -31.4939
-4 | -0.1538 | 0.00635 | -0.0684 | -24.2205
-3.5 | -0.1013 | 0.00615 | -0.0672 | -16.4715
-3 | -0.05 | 0.00593 | -0.0658 | -8.4317
-2 | 0.0432 | 0.00512 | -0.0613 | 8.4375
-1.5 | 0.0857 | 0.00456 | -0.0583 | 18.7939
-1 | 0.137 | 0.00439 | -0.0569 | 31.2073
-0.5 | 0.1902 | 0.00433 | -0.0559 | 43.9261
0 | 0.2438 | 0.00431 | -0.0551 | 56.5661
0.5 | 0.2981 | 0.00436 | -0.0543 | 68.3716
1 | 0.3522 | 0.00438 | -0.0535 | 80.411
1.5 | 0.4067 | 0.00443 | -0.0528 | 91.8059
2 | 0.4611 | 0.00453 | -0.0521 | 101.7881
2.5 | 0.5134 | 0.00471 | -0.051 | 109.0021
3 | 0.563 | 0.005 | -0.0493 | 112.6
4 | 0.6487 | 0.0064 | -0.0436 | 101.3594
4.5 | 0.6978 | 0.00719 | -0.0424 | 97.0515
5.5 | 0.8265 | 0.00845 | -0.0463 | 97.8107
6 | 0.8864 | 0.00895 | -0.0471 | 99.0391
6.5 | 0.9395 | 0.00946 | -0.0464 | 99.3129
7 | 0.9914 | 0.00993 | -0.0453 | 99.8389
7.5 | 1.0421 | 0.01041 | -0.0441 | 100.1057
8 | 1.0916 | 0.01093 | -0.0425 | 99.8719
9.5 | 1.2542 | 0.01263 | -0.0414 | 99.3032
10 | 1.2931 | 0.01342 | -0.038 | 96.3562
10.5 | 1.3279 | 0.01447 | -0.0343 | 91.7692
11 | 1.3631 | 0.01558 | -0.0307 | 87.4904
11.5 | 1.3984 | 0.01674 | -0.0274 | 83.5364
12 | 1.4317 | 0.01808 | -0.024 | 79.1869
12.5 | 1.4624 | 0.01966 | -0.0206 | 74.3845
13 | 1.4878 | 0.02166 | -0.0168 | 68.6888
13.5 | 1.5132 | 0.0238 | -0.0134 | 63.5798
14 | 1.5379 | 0.02609 | -0.0103 | 58.946
14.5 | 1.5629 | 0.02849 | -0.0076 | 54.8578
15 | 1.5839 | 0.03132 | -0.0049 | 50.5715
15.5 | 1.5983 | 0.03487 | -0.0023 | 45.836
16 | 1.6081 | 0.03899 | 0 | 41.2439
16.5 | 1.6129 | 0.04385 | 0.0018 | 36.7822
17 | 1.6107 | 0.04962 | 0.003 | 32.4607
17.5 | 1.6068 | 0.05595 | 0.0035 | 28.7185
18 | 1.61 | 0.06181 | 0.0035 | 26.0476
18.5 | 1.5981 | 0.06967 | 0.0025 | 22.9381
19 | 1.5847 | 0.07804 | 0.0008 | 20.3063
19.5 | 1.5575 | 0.08859 | -0.0025 | 17.581
20 | 1.516 | 0.10174 | -0.0078 | 14.9007

## 79. Re 5M Mach 0.50 (1)
BIGFOIL.COM POLAR EXPORT
NACA64A314
NACA64A314 |  |  |  | Cl Max: | 1.244 | at alpha= | 20 | deg
JavaFoil+Calcfoil stall+Eppler ext transition |  |  |  | L/D Max: | 132.48 | at alpha= | 3.5 | deg
Re: | 5000000 |  |  | Cd Min: | 0.00538 | at alpha= | -2 | deg
Mach: | 0.5 |  |  | Cl=0 at alpha= | -2.4286 | deg
|  |  |  | @ Cl=0.1, Cd= | 0.0054029
|  |  |  | @ Cl=0.4, Cd= | 0.0055821
|  |  |  | @ Cl=0.6, Cd= | 0.005776
alpha (deg) | Cl | Cd | Cm | Cl/Cd
-20 | -0.975 | 0.15586 | -0.019 | -6.256
-19.5 | -0.948 | 0.15266 | -0.02 | -6.208
-19 | -0.921 | 0.14778 | -0.02 | -6.23
-18.5 | -0.893 | 0.14182 | -0.02 | -6.3
-18 | -0.868 | 0.14013 | -0.021 | -6.193
-17.5 | -0.839 | 0.13631 | -0.021 | -6.154
-17 | -0.81 | 0.1334 | -0.021 | -6.074
-16.5 | -0.783 | 0.12742 | -0.021 | -6.143
-16 | -0.756 | 0.12333 | -0.022 | -6.127
-15.5 | -0.729 | 0.11813 | -0.022 | -6.173
-15 | -0.701 | 0.11459 | -0.022 | -6.114
-14.5 | -0.672 | 0.10949 | -0.022 | -6.14
-14 | -0.645 | 0.1064 | -0.023 | -6.061
-13.5 | -0.617 | 0.10196 | -0.023 | -6.056
-13 | -0.59 | 0.09737 | -0.023 | -6.058
-12.5 | -0.562 | 0.09068 | -0.023 | -6.195
-12 | -0.534 | 0.08195 | -0.024 | -6.522
-11.5 | -0.508 | 0.0743 | -0.025 | -6.831
-11 | -0.482 | 0.06771 | -0.027 | -7.111
-10.5 | -0.45 | 0.07473 | -0.024 | -6.028
-10 | -0.424 | 0.0666 | -0.025 | -6.36
-9.5 | -0.397 | 0.06015 | -0.028 | -6.599
-9 | -0.434 | 0.01562 | -0.05 | -27.813
-8.5 | -0.339 | 0.05761 | -0.025 | -5.89
-8 | -0.352 | 0.05083 | -0.029 | -6.929
-7.5 | -0.57 | 0.00983 | -0.055 | -58.044
-7 | -0.562 | 0.00994 | -0.056 | -56.591
-6.5 | -0.524 | 0.00929 | -0.057 | -56.363
-6 | -0.473 | 0.00884 | -0.058 | -53.485
-5.5 | -0.414 | 0.00855 | -0.059 | -48.494
-5 | -0.352 | 0.00821 | -0.06 | -42.833
-4.5 | -0.286 | 0.00797 | -0.061 | -35.826
-4 | -0.218 | 0.00772 | -0.062 | -28.25
-3.5 | -0.149 | 0.00738 | -0.063 | -20.244
-3 | -0.08 | 0.00619 | -0.064 | -12.929
-2.5 | -0.01 | 0.00541 | -0.065 | -1.909
-2 | 0.06 | 0.00538 | -0.066 | 11.104
-1.5 | 0.13 | 0.00542 | -0.067 | 23.98
-1 | 0.2 | 0.00546 | -0.067 | 36.69
-0.5 | 0.27 | 0.00549 | -0.068 | 49.251
0 | 0.341 | 0.00554 | -0.069 | 61.453
0.5 | 0.411 | 0.00559 | -0.07 | 73.418
1 | 0.481 | 0.00564 | -0.071 | 85.215
1.5 | 0.551 | 0.00572 | -0.072 | 96.353
2 | 0.621 | 0.0058 | -0.073 | 107.028
2.5 | 0.688 | 0.00589 | -0.074 | 116.791
3 | 0.757 | 0.00602 | -0.075 | 125.803
3.5 | 0.824 | 0.00622 | -0.076 | 132.48
4 | 0.891 | 0.00768 | -0.077 | 116.037
4.5 | 0.954 | 0.01016 | -0.077 | 93.972
5 | 1.015 | 0.01114 | -0.078 | 91.073
5.5 | 1.061 | 0.012 | -0.079 | 88.414
6 | 1.107 | 0.01272 | -0.079 | 87.017
6.5 | 1.144 | 0.0136 | -0.08 | 84.133
7 | 1.165 | 0.01462 | -0.081 | 79.714
7.5 | 1.161 | 0.01565 | -0.081 | 74.18
8 | 1.095 | 0.01734 | -0.082 | 63.129
8.5 | 0.737 | 0.01882 | -0.082 | 39.156
9 | 0.636 | 0.06205 | -0.044 | 10.253
9.5 | 0.799 | 0.02062 | -0.083 | 38.732
10 | 0.824 | 0.02314 | -0.083 | 35.622
10.5 | 0.718 | 0.07551 | -0.044 | 9.503
11 | 0.88 | 0.02558 | -0.084 | 34.407
11.5 | 0.772 | 0.07939 | -0.046 | 9.724
12 | 0.798 | 0.09146 | -0.045 | 8.725
12.5 | 0.827 | 0.0976 | -0.048 | 8.475
13 | 0.852 | 0.09702 | -0.047 | 8.786
13.5 | 0.879 | 0.10176 | -0.047 | 8.641
14 | 0.91 | 0.10781 | -0.051 | 8.436
14.5 | 0.934 | 0.11117 | -0.05 | 8.406
15 | 0.961 | 0.1154 | -0.051 | 8.33
15.5 | 0.989 | 0.12095 | -0.053 | 8.179
16 | 1.022 | 0.12315 | -0.058 | 8.299
16.5 | 1.044 | 0.12806 | -0.055 | 8.15
17 | 1.07 | 0.131 | -0.056 | 8.171
17.5 | 1.099 | 0.13748 | -0.058 | 7.996
18 | 1.135 | 0.13958 | -0.063 | 8.13
18.5 | 1.158 | 0.15185 | -0.062 | 7.629
19 | 1.179 | 0.14873 | -0.06 | 7.928
19.5 | 1.208 | 0.15469 | -0.062 | 7.812
20 | 1.244 | 0.15554 | -0.066 | 7.998

## 80. Re 5M Mach 0.50 (2)
BIGFOIL.COM POLAR EXPORT
NACA64A314
NACA64A314 |  |  |  | Cl Max: | 1.2799 | at alpha= | 10 | deg
XFOIL ncrit=9 |  |  |  | L/D Max: | 118.714 | at alpha= | 3 | deg
Re: | 5000000 |  |  | Cd Min: | 0.13637 | at alpha= | 15 | deg
Mach: | 0.5 |  |  | Cl=0 at alpha= | -2.453 | deg
|  |  |  | @ Cl=0.1, Cd= | 0.0049271
|  |  |  | @ Cl=0.4, Cd= | 0.004598
|  |  |  | @ Cl=0.6, Cd= | 0.0051049
alpha (deg) | Cl | Cd | Cm | Cl/Cd
-13.5 | -0.4698 | 0.13053 | -0.0432 | -3.5992
-13 | -0.478 | 0.11751 | -0.0501 | -4.0677
-12.5 | -0.4855 | 0.10235 | -0.0631 | -4.7435
-12 | -0.4987 | 0.09049 | -0.0702 | -5.5111
-11.5 | -0.5101 | 0.07988 | -0.0766 | -6.3858
-11 | -0.538 | 0.06618 | -0.0855 | -8.1293
-10.5 | -0.5632 | 0.05231 | -0.0957 | -10.7666
-10 | -0.6007 | 0.04053 | -0.1047 | -14.8211
-9.5 | -0.6313 | 0.03152 | -0.1093 | -20.0286
-9 | -0.6659 | 0.02365 | -0.1096 | -28.1564
-8.5 | -0.6886 | 0.01751 | -0.1033 | -39.3261
-8 | -0.6749 | 0.01294 | -0.0965 | -52.1561
-7.5 | -0.6215 | 0.01067 | -0.093 | -58.2474
-6.5 | -0.4828 | 0.0086 | -0.0902 | -56.1395
-6 | -0.4194 | 0.00806 | -0.0878 | -52.0347
-5.5 | -0.3576 | 0.00763 | -0.0853 | -46.8676
-5 | -0.2961 | 0.00733 | -0.0831 | -40.3956
-4.5 | -0.2359 | 0.00705 | -0.0808 | -33.461
-4 | -0.1763 | 0.0068 | -0.0786 | -25.9265
-3.5 | -0.1173 | 0.00657 | -0.0765 | -17.8539
-3 | -0.0598 | 0.00632 | -0.0743 | -9.462
-2.5 | -0.0047 | 0.00602 | -0.0718 | -0.78073
-2 | 0.0453 | 0.00557 | -0.0684 | 8.1329
-1.5 | 0.0908 | 0.005 | -0.0642 | 18.16
-1 | 0.1413 | 0.0046 | -0.061 | 30.7174
-0.5 | 0.2013 | 0.00452 | -0.0596 | 44.5354
0 | 0.2618 | 0.0045 | -0.0584 | 58.1778
1.5 | 0.4452 | 0.00463 | -0.055 | 96.1555
2 | 0.506 | 0.00475 | -0.0537 | 106.5263
2.5 | 0.5657 | 0.00491 | -0.0521 | 115.2138
3 | 0.6185 | 0.00521 | -0.0491 | 118.714
3.5 | 0.6687 | 0.00576 | -0.0456 | 116.0938
4 | 0.711 | 0.00703 | -0.0413 | 101.138
4.5 | 0.7742 | 0.00815 | -0.0413 | 94.9939
5 | 0.8388 | 0.00901 | -0.0411 | 93.0966
5.5 | 0.8968 | 0.00972 | -0.0391 | 92.2634
6 | 0.9513 | 0.01048 | -0.0364 | 90.7729
6.5 | 1.0057 | 0.01126 | -0.0334 | 89.3162
7 | 1.0573 | 0.01218 | -0.03 | 86.8062
7.5 | 1.1075 | 0.01324 | -0.0262 | 83.648
8 | 1.1568 | 0.01444 | -0.0222 | 80.1108
8.5 | 1.1984 | 0.01615 | -0.0176 | 74.2043
9 | 1.2377 | 0.01819 | -0.0129 | 68.0429
9.5 | 1.2769 | 0.02137 | -0.0097 | 59.752
10 | 1.2799 | 0.02583 | -0.0029 | 49.5509
10.5 | 1.2741 | 0.03123 | 0.0031 | 40.7973
11 | 1.2514 | 0.03838 | 0.0081 | 32.6055
11.5 | 1.2165 | 0.04732 | 0.0106 | 25.7079
12 | 1.1806 | 0.05748 | 0.0102 | 20.5393
12.5 | 1.1441 | 0.06885 | 0.0073 | 16.6173
13 | 1.1063 | 0.08153 | 0.002 | 13.5692
13.5 | 1.0739 | 0.09486 | -0.0048 | 11.3209
14 | 1.0451 | 0.10889 | -0.0126 | 9.5978
14.5 | 1.019 | 0.12319 | -0.0205 | 8.2718
15 | 1.0006 | 0.13637 | -0.0275 | 7.3374

## 81. Re 6M Mach 0.00 (1)
BIGFOIL.COM POLAR EXPORT
NACA64A314
NACA64A314 |  |  |  | Cl Max: | 1.35 | at alpha= | 12 | deg
JavaFoil+Calcfoil stall+Eppler ext transition |  |  |  | L/D Max: | 119.832 | at alpha= | 3.5 | deg
Re: | 6000000 |  |  | Cd Min: | 0.0051 | at alpha= | -1.5 | deg
Mach: | 0 |  |  | Cl=0 at alpha= | -2.4262 | deg
|  |  |  | @ Cl=0.1, Cd= | 0.0051043
|  |  |  | @ Cl=0.4, Cd= | 0.0052593
|  |  |  | @ Cl=0.6, Cd= | 0.0054165
alpha (deg) | Cl | Cd | Cm | Cl/Cd
-18.5 | -0.694 | 0.13782 | -0.017 | -5.039
-18 | -0.716 | 0.13004 | -0.018 | -5.507
-17.5 | -0.737 | 0.12238 | -0.019 | -6.023
-17 | -0.757 | 0.11518 | -0.02 | -6.571
-16.5 | -0.776 | 0.10763 | -0.021 | -7.207
-16 | -0.794 | 0.09941 | -0.022 | -7.983
-15.5 | -0.81 | 0.0905 | -0.023 | -8.955
-15 | -0.83 | 0.07823 | -0.025 | -10.603
-14.5 | -0.83 | 0.07303 | -0.026 | -11.369
-14 | -0.907 | 0.02869 | -0.034 | -31.611
-13.5 | -0.918 | 0.0215 | -0.036 | -42.702
-13 | -0.918 | 0.01794 | -0.037 | -51.157
-12.5 | -0.915 | 0.01503 | -0.038 | -60.884
-12 | -0.906 | 0.01334 | -0.04 | -67.931
-11.5 | -0.89 | 0.01218 | -0.041 | -73.045
-11 | -0.869 | 0.01043 | -0.042 | -83.294
-10.5 | -0.843 | 0.01055 | -0.043 | -79.914
-10 | -0.808 | 0.01001 | -0.044 | -80.686
-9.5 | -0.769 | 0.00954 | -0.045 | -80.682
-9 | -0.728 | 0.00924 | -0.045 | -78.773
-8.5 | -0.683 | 0.00883 | -0.046 | -77.33
-8 | -0.635 | 0.00853 | -0.047 | -74.495
-7.5 | -0.585 | 0.00826 | -0.048 | -70.807
-7 | -0.533 | 0.00803 | -0.049 | -66.404
-6.5 | -0.479 | 0.00787 | -0.049 | -60.888
-6 | -0.423 | 0.00765 | -0.05 | -55.336
-5.5 | -0.367 | 0.0075 | -0.051 | -48.909
-5 | -0.309 | 0.00734 | -0.052 | -42.034
-4.5 | -0.249 | 0.00718 | -0.053 | -34.749
-4 | -0.19 | 0.00697 | -0.054 | -27.249
-3.5 | -0.13 | 0.00668 | -0.054 | -19.432
-3 | -0.07 | 0.00576 | -0.055 | -12.064
-2.5 | -0.009 | 0.00514 | -0.056 | -1.745
-2 | 0.052 | 0.00512 | -0.057 | 10.108
-1.5 | 0.113 | 0.0051 | -0.058 | 22.064
-1 | 0.173 | 0.00513 | -0.058 | 33.773
-0.5 | 0.234 | 0.00517 | -0.059 | 45.272
0 | 0.295 | 0.00519 | -0.06 | 56.812
0.5 | 0.356 | 0.00523 | -0.061 | 67.958
1 | 0.416 | 0.00527 | -0.062 | 78.958
1.5 | 0.477 | 0.0053 | -0.062 | 89.999
2 | 0.538 | 0.00535 | -0.063 | 100.506
2.5 | 0.597 | 0.00541 | -0.064 | 110.256
3 | 0.657 | 0.00554 | -0.065 | 118.564
3.5 | 0.716 | 0.00597 | -0.066 | 119.832
4 | 0.775 | 0.00669 | -0.066 | 115.849
4.5 | 0.832 | 0.00731 | -0.067 | 113.787
5 | 0.889 | 0.00873 | -0.068 | 101.765
5.5 | 0.944 | 0.00931 | -0.069 | 101.363
6 | 0.998 | 0.00979 | -0.069 | 101.882
6.5 | 1.05 | 0.01029 | -0.07 | 101.99
7 | 1.099 | 0.01071 | -0.071 | 102.62
7.5 | 1.147 | 0.01121 | -0.072 | 102.345
8 | 1.192 | 0.01181 | -0.072 | 100.873
8.5 | 1.226 | 0.01222 | -0.073 | 100.307
9 | 1.256 | 0.01278 | -0.073 | 98.326
9.5 | 1.284 | 0.01332 | -0.074 | 96.359
10 | 1.307 | 0.0139 | -0.074 | 94.062
10.5 | 1.325 | 0.01464 | -0.075 | 90.523
11 | 1.339 | 0.01535 | -0.075 | 87.208
11.5 | 1.347 | 0.01609 | -0.076 | 83.721
12 | 1.35 | 0.01695 | -0.076 | 79.637
12.5 | 1.347 | 0.01802 | -0.077 | 74.745
13 | 1.338 | 0.01913 | -0.077 | 69.938
13.5 | 1.322 | 0.02073 | -0.078 | 63.791
14 | 1.304 | 0.02211 | -0.078 | 58.963
14.5 | 1.281 | 0.02397 | -0.078 | 53.435
15 | 1.247 | 0.02681 | -0.078 | 46.509
15.5 | 1.207 | 0.03011 | -0.078 | 40.082
16 | 1.155 | 0.03689 | -0.076 | 31.311
16.5 | 1.102 | 0.04539 | -0.075 | 24.269
17 | 1.017 | 0.07264 | -0.069 | 14

## 82. Re 6M Mach 0.00 (2)
BIGFOIL.COM POLAR EXPORT
NACA64A314
NACA64A314 |  |  |  | Cl Max: | 1.7481 | at alpha= | 20 | deg
XFOIL ncrit=9 |  |  |  | L/D Max: | 109.139 | at alpha= | 9.5 | deg
Re: | 6000000 |  |  | Cd Min: | 0.05407 | at alpha= | 20 | deg
Mach: | 0 |  |  | Cl=0 at alpha= | -2.4952 | deg
|  |  |  | @ Cl=0.1, Cd= | 0.0045293
|  |  |  | @ Cl=0.4, Cd= | 0.0043287
|  |  |  | @ Cl=0.6, Cd= | 0.0058337
alpha (deg) | Cl | Cd | Cm | Cl/Cd
-20 | -1.4959 | 0.04146 | -0.0737 | -36.0806
-19.5 | -1.4907 | 0.03701 | -0.0747 | -40.2783
-19 | -1.4897 | 0.03237 | -0.0752 | -46.021
-18.5 | -1.4757 | 0.02916 | -0.0753 | -50.607
-18 | -1.4698 | 0.02544 | -0.0746 | -57.7752
-17.5 | -1.4536 | 0.0228 | -0.0735 | -63.7544
-17 | -1.4359 | 0.02053 | -0.0718 | -69.9415
-16.5 | -1.4144 | 0.01888 | -0.0694 | -74.9153
-16 | -1.3939 | 0.01756 | -0.0657 | -79.3793
-15.5 | -1.352 | 0.01637 | -0.0655 | -82.5901
-15 | -1.2993 | 0.01545 | -0.0669 | -84.0971
-14.5 | -1.2605 | 0.01477 | -0.065 | -85.3419
-14 | -1.2187 | 0.01399 | -0.0635 | -87.1122
-13.5 | -1.1724 | 0.01334 | -0.0628 | -87.8861
-13 | -1.1261 | 0.01268 | -0.0619 | -88.8091
-12.5 | -1.0771 | 0.01219 | -0.0614 | -88.3593
-12 | -1.0283 | 0.0116 | -0.0609 | -88.6466
-11.5 | -0.9795 | 0.01095 | -0.0603 | -89.4521
-11 | -0.9306 | 0.01025 | -0.0597 | -90.7902
-10.5 | -0.8787 | 0.00975 | -0.0595 | -90.1231
-10 | -0.826 | 0.0093 | -0.0595 | -88.8172
-9.5 | -0.7718 | 0.0089 | -0.0597 | -86.7191
-9 | -0.7166 | 0.00854 | -0.0601 | -83.911
-8.5 | -0.6594 | 0.00822 | -0.0608 | -80.219
-8 | -0.5977 | 0.00787 | -0.0626 | -75.9466
-7.5 | -0.5294 | 0.00754 | -0.0659 | -70.2122
-7 | -0.4697 | 0.00731 | -0.0672 | -64.2544
-6.5 | -0.4135 | 0.00705 | -0.0676 | -58.6525
-6 | -0.3586 | 0.00685 | -0.0677 | -52.3504
-5.5 | -0.3052 | 0.00665 | -0.0674 | -45.8947
-5 | -0.2525 | 0.00646 | -0.067 | -39.0867
-4.5 | -0.2005 | 0.00627 | -0.0663 | -31.9777
-4 | -0.1488 | 0.00608 | -0.0656 | -24.4737
-3.5 | -0.0975 | 0.0059 | -0.0648 | -16.5254
-3 | -0.0471 | 0.00571 | -0.0637 | -8.2487
-2 | 0.0462 | 0.00504 | -0.0602 | 9.1667
-1.5 | 0.0901 | 0.0046 | -0.0578 | 19.587
-1 | 0.1363 | 0.00427 | -0.0559 | 31.9204
-0.5 | 0.1874 | 0.0042 | -0.055 | 44.619
0 | 0.2387 | 0.0042 | -0.0541 | 56.8333
0.5 | 0.291 | 0.00424 | -0.0534 | 68.6321
1 | 0.3429 | 0.00427 | -0.0526 | 80.3044
1.5 | 0.3955 | 0.00432 | -0.052 | 91.5509
2 | 0.4474 | 0.00442 | -0.0513 | 101.2217
2.5 | 0.4981 | 0.0046 | -0.0503 | 108.2826
3 | 0.5428 | 0.00501 | -0.0482 | 108.3433
3.5 | 0.5848 | 0.00562 | -0.0456 | 104.0569
4.5 | 0.6787 | 0.00694 | -0.0429 | 97.7954
5 | 0.7352 | 0.00749 | -0.0438 | 98.1575
5.5 | 0.803 | 0.00798 | -0.0471 | 100.6266
6 | 0.8671 | 0.00841 | -0.0496 | 103.1034
6.5 | 0.9233 | 0.00882 | -0.0503 | 104.6825
7 | 0.9767 | 0.00927 | -0.0505 | 105.3614
7.5 | 1.0289 | 0.00969 | -0.0503 | 106.1816
8 | 1.0775 | 0.01009 | -0.0494 | 106.7889
8.5 | 1.1247 | 0.01051 | -0.0483 | 107.0124
9 | 1.1726 | 0.01096 | -0.0474 | 106.9891
9.5 | 1.2289 | 0.01126 | -0.0484 | 109.1385
10 | 1.2849 | 0.0118 | -0.0495 | 108.8898
10.5 | 1.3211 | 0.01246 | -0.0464 | 106.0273
11 | 1.3569 | 0.01317 | -0.0434 | 103.0296
11.5 | 1.3936 | 0.01387 | -0.0409 | 100.4758
12 | 1.4293 | 0.01465 | -0.0383 | 97.5631
12.5 | 1.4631 | 0.01555 | -0.0356 | 94.09
13 | 1.4955 | 0.01657 | -0.0329 | 90.2535
13.5 | 1.5238 | 0.01787 | -0.0298 | 85.2714
14 | 1.5506 | 0.01932 | -0.0268 | 80.2588
14.5 | 1.5792 | 0.02072 | -0.0243 | 76.2162
15 | 1.605 | 0.02235 | -0.0218 | 71.8121
15.5 | 1.6314 | 0.02402 | -0.0195 | 67.9184
16 | 1.6535 | 0.02606 | -0.0172 | 63.4497
16.5 | 1.674 | 0.02831 | -0.015 | 59.131
17 | 1.6876 | 0.03122 | -0.0126 | 54.0551
17.5 | 1.7037 | 0.0341 | -0.0108 | 49.9619
18 | 1.7148 | 0.03754 | -0.0091 | 45.6793
18.5 | 1.7263 | 0.04113 | -0.0078 | 41.9718
19 | 1.7336 | 0.04526 | -0.0068 | 38.3031
19.5 | 1.7443 | 0.04923 | -0.0062 | 35.4316
20 | 1.7481 | 0.05407 | -0.0059 | 32.3303

## 83. Re 6M Mach 0.10 (1)
BIGFOIL.COM POLAR EXPORT
NACA64A314
NACA64A314 |  |  |  | Cl Max: | 1.339 | at alpha= | 11.5 | deg
JavaFoil+Calcfoil stall+Eppler ext transition |  |  |  | L/D Max: | 119.508 | at alpha= | 3.5 | deg
Re: | 6000000 |  |  | Cd Min: | 0.00511 | at alpha= | -1.5 | deg
Mach: | 0.1 |  |  | Cl=0 at alpha= | -2.4262 | deg
|  |  |  | @ Cl=0.1, Cd= | 0.0051121
|  |  |  | @ Cl=0.4, Cd= | 0.0052675
|  |  |  | @ Cl=0.6, Cd= | 0.00542
alpha (deg) | Cl | Cd | Cm | Cl/Cd
-18 | -0.672 | 0.13398 | -0.017 | -5.016
-17.5 | -0.697 | 0.12638 | -0.018 | -5.512
-17 | -0.72 | 0.11842 | -0.019 | -6.079
-16.5 | -0.742 | 0.11181 | -0.02 | -6.633
-16 | -0.762 | 0.10386 | -0.021 | -7.339
-15.5 | -0.781 | 0.0959 | -0.022 | -8.146
-15 | -0.797 | 0.08823 | -0.024 | -9.035
-14.5 | -0.825 | 0.06509 | -0.028 | -12.67
-14 | -0.874 | 0.03563 | -0.033 | -24.523
-13.5 | -0.897 | 0.02392 | -0.035 | -37.488
-13 | -0.902 | 0.01921 | -0.037 | -46.936
-12.5 | -0.899 | 0.01643 | -0.038 | -54.705
-12 | -0.897 | 0.01385 | -0.04 | -64.753
-11.5 | -0.884 | 0.01244 | -0.041 | -70.999
-11 | -0.863 | 0.01157 | -0.042 | -74.605
-10.5 | -0.842 | 0.0107 | -0.043 | -78.648
-10 | -0.808 | 0.01015 | -0.044 | -79.592
-9.5 | -0.77 | 0.00967 | -0.045 | -79.614
-9 | -0.729 | 0.00927 | -0.046 | -78.557
-8.5 | -0.684 | 0.00894 | -0.046 | -76.543
-8 | -0.637 | 0.00855 | -0.047 | -74.494
-7.5 | -0.587 | 0.00829 | -0.048 | -70.872
-7 | -0.535 | 0.00811 | -0.049 | -66.02
-6.5 | -0.481 | 0.00789 | -0.05 | -61.008
-6 | -0.425 | 0.00769 | -0.051 | -55.307
-5.5 | -0.368 | 0.00751 | -0.051 | -49.069
-5 | -0.31 | 0.00735 | -0.052 | -42.162
-4.5 | -0.251 | 0.00719 | -0.053 | -34.882
-4 | -0.191 | 0.00697 | -0.054 | -27.357
-3.5 | -0.13 | 0.00668 | -0.055 | -19.535
-3 | -0.07 | 0.00577 | -0.055 | -12.103
-2.5 | -0.009 | 0.00515 | -0.056 | -1.748
-2 | 0.052 | 0.00512 | -0.057 | 10.154
-1.5 | 0.113 | 0.00511 | -0.058 | 22.171
-1 | 0.174 | 0.00515 | -0.059 | 33.853
-0.5 | 0.235 | 0.00517 | -0.06 | 45.506
0 | 0.296 | 0.0052 | -0.06 | 57.061
0.5 | 0.358 | 0.00524 | -0.061 | 68.257
1 | 0.419 | 0.00528 | -0.062 | 79.303
1.5 | 0.48 | 0.00531 | -0.063 | 90.372
2 | 0.54 | 0.00537 | -0.064 | 100.585
2.5 | 0.6 | 0.00542 | -0.064 | 110.688
3 | 0.66 | 0.00555 | -0.065 | 119.014
3.5 | 0.72 | 0.00602 | -0.066 | 119.508
4 | 0.778 | 0.00671 | -0.067 | 115.989
4.5 | 0.836 | 0.00739 | -0.067 | 113.113
5 | 0.893 | 0.0088 | -0.068 | 101.438
5.5 | 0.948 | 0.00935 | -0.069 | 101.464
6 | 1.002 | 0.00997 | -0.07 | 100.525
6.5 | 1.054 | 0.01038 | -0.07 | 101.555
7 | 1.104 | 0.01086 | -0.071 | 101.666
7.5 | 1.151 | 0.01136 | -0.072 | 101.35
8 | 1.196 | 0.01191 | -0.073 | 100.382
8.5 | 1.228 | 0.01234 | -0.073 | 99.522
9 | 1.257 | 0.01291 | -0.073 | 97.386
9.5 | 1.284 | 0.01347 | -0.074 | 95.326
10 | 1.306 | 0.0141 | -0.075 | 92.627
10.5 | 1.322 | 0.01487 | -0.075 | 88.908
11 | 1.333 | 0.01562 | -0.076 | 85.384
11.5 | 1.339 | 0.01634 | -0.076 | 81.945
12 | 1.338 | 0.01723 | -0.077 | 77.672
12.5 | 1.332 | 0.01837 | -0.077 | 72.498
13 | 1.318 | 0.01965 | -0.078 | 67.082
13.5 | 1.299 | 0.02131 | -0.078 | 60.942
14 | 1.274 | 0.023 | -0.078 | 55.404
14.5 | 1.246 | 0.02496 | -0.078 | 49.948
15 | 1.204 | 0.02864 | -0.078 | 42.059
15.5 | 1.157 | 0.03277 | -0.077 | 35.313
16 | 1.09 | 0.04412 | -0.075 | 24.716
16.5 | 0.99 | 0.07773 | -0.067 | 12.733

## 84. Re 6M Mach 0.10 (2)
BIGFOIL.COM POLAR EXPORT
NACA64A314
NACA64A314 |  |  |  | Cl Max: | 1.7335 | at alpha= | 20 | deg
XFOIL ncrit=9 |  |  |  | L/D Max: | 108.804 | at alpha= | 2.5 | deg
Re: | 6000000 |  |  | Cd Min: | 0.05836 | at alpha= | 20 | deg
Mach: | 0.1 |  |  | Cl=0 at alpha= | -2.5021 | deg
|  |  |  | @ Cl=0.1, Cd= | 0.0045483
|  |  |  | @ Cl=0.4, Cd= | 0.0043371
|  |  |  | @ Cl=0.6, Cd= | 0.0058334
alpha (deg) | Cl | Cd | Cm | Cl/Cd
-20 | -1.4618 | 0.04779 | -0.0745 | -30.588
-19.5 | -1.465 | 0.04199 | -0.0764 | -34.8893
-19 | -1.4718 | 0.03623 | -0.0777 | -40.6238
-18.5 | -1.4568 | 0.03282 | -0.078 | -44.3876
-18 | -1.4488 | 0.02894 | -0.078 | -50.0622
-17.5 | -1.4388 | 0.02548 | -0.0773 | -56.4678
-17 | -1.4278 | 0.02239 | -0.0758 | -63.7695
-16.5 | -1.4092 | 0.0202 | -0.0738 | -69.7624
-16 | -1.389 | 0.01854 | -0.0707 | -74.9191
-15.5 | -1.3572 | 0.01712 | -0.0688 | -79.2757
-15 | -1.3045 | 0.01605 | -0.0702 | -81.2773
-14.5 | -1.2622 | 0.01527 | -0.0689 | -82.6588
-14 | -1.2253 | 0.01447 | -0.0662 | -84.6786
-13.5 | -1.1792 | 0.01375 | -0.0652 | -85.76
-13 | -1.1332 | 0.01299 | -0.0641 | -87.2363
-12.5 | -1.0839 | 0.01246 | -0.0634 | -86.9904
-12 | -1.0351 | 0.01182 | -0.0626 | -87.5719
-11.5 | -0.9849 | 0.01124 | -0.062 | -87.6246
-11 | -0.9363 | 0.01045 | -0.0612 | -89.5981
-10.5 | -0.8846 | 0.00988 | -0.0608 | -89.5344
-10 | -0.8315 | 0.0094 | -0.0606 | -88.4574
-9.5 | -0.777 | 0.00899 | -0.0607 | -86.4294
-9 | -0.7214 | 0.00861 | -0.061 | -83.7863
-8.5 | -0.6638 | 0.00828 | -0.0617 | -80.1691
-8 | -0.6018 | 0.00793 | -0.0633 | -75.889
-7.5 | -0.533 | 0.00758 | -0.0666 | -70.3166
-7 | -0.4728 | 0.00734 | -0.0678 | -64.4142
-6.5 | -0.416 | 0.00709 | -0.0682 | -58.6742
-6 | -0.3609 | 0.00687 | -0.0682 | -52.5328
-5.5 | -0.307 | 0.00667 | -0.0679 | -46.027
-5 | -0.2539 | 0.00648 | -0.0674 | -39.1821
-4.5 | -0.2017 | 0.00629 | -0.0667 | -32.0668
-4 | -0.1498 | 0.0061 | -0.066 | -24.5574
-3.5 | -0.0981 | 0.00592 | -0.0651 | -16.5709
-3 | -0.0474 | 0.00573 | -0.0641 | -8.2723
-2.5 | 0.0002 | 0.00541 | -0.0624 | 0.036969
-2 | 0.0464 | 0.00506 | -0.0605 | 9.17
-1.5 | 0.0902 | 0.00462 | -0.058 | 19.5238
-1 | 0.1367 | 0.00428 | -0.0561 | 31.9393
-0.5 | 0.188 | 0.00421 | -0.0552 | 44.6556
0 | 0.2396 | 0.0042 | -0.0542 | 57.0476
0.5 | 0.2922 | 0.00425 | -0.0535 | 68.7529
1 | 0.3444 | 0.00427 | -0.0528 | 80.6557
1.5 | 0.3973 | 0.00433 | -0.0522 | 91.7552
2.5 | 0.5005 | 0.0046 | -0.0504 | 108.8043
3 | 0.5455 | 0.00502 | -0.0483 | 108.6653
3.5 | 0.5876 | 0.00563 | -0.0457 | 104.3694
4 | 0.6315 | 0.00635 | -0.0436 | 99.4488
4.5 | 0.682 | 0.00696 | -0.0429 | 97.9885
5 | 0.7389 | 0.00753 | -0.0437 | 98.1275
5.5 | 0.8082 | 0.00802 | -0.0474 | 100.7731
6 | 0.8715 | 0.00845 | -0.0496 | 103.1361
6.5 | 0.9275 | 0.00889 | -0.0501 | 104.3307
7 | 0.9814 | 0.00933 | -0.0502 | 105.1876
7.5 | 1.0325 | 0.00976 | -0.0496 | 105.7889
8 | 1.0805 | 0.01017 | -0.0484 | 106.2439
8.5 | 1.1285 | 0.01059 | -0.0473 | 106.5628
9 | 1.1764 | 0.01107 | -0.0463 | 106.2692
9.5 | 1.234 | 0.01137 | -0.0475 | 108.5312
10 | 1.2883 | 0.01193 | -0.048 | 107.9883
10.5 | 1.3241 | 0.01265 | -0.0448 | 104.6719
11 | 1.3605 | 0.01338 | -0.0418 | 101.6816
11.5 | 1.3973 | 0.01413 | -0.0391 | 98.8889
12 | 1.4328 | 0.01497 | -0.0364 | 95.7114
12.5 | 1.4664 | 0.01595 | -0.0336 | 91.9373
13 | 1.4982 | 0.01706 | -0.0307 | 87.8195
13.5 | 1.5244 | 0.01856 | -0.0273 | 82.1336
14 | 1.5537 | 0.01995 | -0.0246 | 77.8797
14.5 | 1.5821 | 0.02145 | -0.022 | 73.7576
15 | 1.6075 | 0.02322 | -0.0194 | 69.2291
15.5 | 1.6322 | 0.0251 | -0.0169 | 65.0279
16 | 1.6533 | 0.02735 | -0.0145 | 60.4497
16.5 | 1.6704 | 0.02999 | -0.0121 | 55.6986
17 | 1.6811 | 0.03335 | -0.0097 | 50.4078
17.5 | 1.6954 | 0.03655 | -0.0079 | 46.3858
18 | 1.7084 | 0.04006 | -0.0065 | 42.646
18.5 | 1.7203 | 0.04381 | -0.0054 | 39.2673
19 | 1.7276 | 0.04816 | -0.0045 | 35.8721
19.5 | 1.7331 | 0.05292 | -0.0041 | 32.7494
20 | 1.7335 | 0.05836 | -0.0041 | 29.7036

## 85. Re 6M Mach 0.25 (1)
BIGFOIL.COM POLAR EXPORT
NACA64A314
NACA64A314 |  |  |  | Cl Max: | 1.29 | at alpha= | 10.5 | deg
JavaFoil+Calcfoil stall+Eppler ext transition |  |  |  | L/D Max: | 120.74 | at alpha= | 3 | deg
Re: | 6000000 |  |  | Cd Min: | 0.00515 | at alpha= | -1.5 | deg
Mach: | 0.25 |  |  | Cl=0 at alpha= | -2.4274 | deg
|  |  |  | @ Cl=0.1, Cd= | 0.0051525
|  |  |  | @ Cl=0.4, Cd= | 0.0053062
|  |  |  | @ Cl=0.6, Cd= | 0.0054716
alpha (deg) | Cl | Cd | Cm | Cl/Cd
-16 | -0.51 | 0.11996 | -0.018 | -4.248
-15.5 | -0.561 | 0.11237 | -0.019 | -4.995
-15 | -0.607 | 0.10597 | -0.02 | -5.73
-14.5 | -0.636 | 0.09861 | -0.021 | -6.451
-14 | -0.659 | 0.09316 | -0.021 | -7.075
-13.5 | -0.679 | 0.08483 | -0.023 | -8.01
-13 | -0.699 | 0.07471 | -0.026 | -9.353
-12.5 | -0.772 | 0.03344 | -0.036 | -23.091
-12 | -0.792 | 0.0249 | -0.038 | -31.826
-11.5 | -0.811 | 0.01742 | -0.04 | -46.56
-11 | -0.823 | 0.01314 | -0.043 | -62.616
-10.5 | -0.812 | 0.01179 | -0.044 | -68.856
-10 | -0.797 | 0.01082 | -0.045 | -73.675
-9.5 | -0.767 | 0.01021 | -0.046 | -75.062
-9 | -0.731 | 0.00973 | -0.047 | -75.139
-8.5 | -0.69 | 0.00926 | -0.048 | -74.555
-8 | -0.646 | 0.00887 | -0.049 | -72.774
-7.5 | -0.597 | 0.00853 | -0.049 | -70.006
-7 | -0.546 | 0.00829 | -0.05 | -65.801
-6.5 | -0.492 | 0.00804 | -0.051 | -61.162
-6 | -0.435 | 0.00783 | -0.052 | -55.592
-5.5 | -0.377 | 0.00764 | -0.053 | -49.431
-5 | -0.318 | 0.00746 | -0.054 | -42.611
-4.5 | -0.257 | 0.00731 | -0.054 | -35.214
-4 | -0.196 | 0.00708 | -0.055 | -27.652
-3.5 | -0.134 | 0.0068 | -0.056 | -19.703
-3 | -0.072 | 0.00585 | -0.057 | -12.274
-2.5 | -0.009 | 0.00534 | -0.058 | -1.733
-2 | 0.053 | 0.00516 | -0.059 | 10.364
-1.5 | 0.116 | 0.00515 | -0.059 | 22.565
-1 | 0.179 | 0.00517 | -0.06 | 34.637
-0.5 | 0.242 | 0.0052 | -0.061 | 46.538
0 | 0.305 | 0.00524 | -0.062 | 58.122
0.5 | 0.367 | 0.00528 | -0.063 | 69.61
1 | 0.43 | 0.00533 | -0.064 | 80.755
1.5 | 0.493 | 0.00536 | -0.064 | 91.973
2 | 0.555 | 0.00542 | -0.065 | 102.424
2.5 | 0.616 | 0.00549 | -0.066 | 112.356
3 | 0.678 | 0.00562 | -0.067 | 120.74
3.5 | 0.739 | 0.00622 | -0.068 | 118.827
4 | 0.799 | 0.00693 | -0.068 | 115.419
4.5 | 0.859 | 0.00799 | -0.069 | 107.436
5 | 0.916 | 0.00913 | -0.07 | 100.412
5.5 | 0.972 | 0.0097 | -0.071 | 100.275
6 | 1.026 | 0.01029 | -0.072 | 99.781
6.5 | 1.078 | 0.01083 | -0.072 | 99.571
7 | 1.127 | 0.01141 | -0.073 | 98.809
7.5 | 1.17 | 0.01157 | -0.074 | 101.191
8 | 1.206 | 0.01239 | -0.074 | 97.298
8.5 | 1.236 | 0.01306 | -0.075 | 94.67
9 | 1.261 | 0.01368 | -0.075 | 92.195
9.5 | 1.279 | 0.01438 | -0.076 | 88.904
10 | 1.288 | 0.01524 | -0.076 | 84.54
10.5 | 1.29 | 0.01609 | -0.077 | 80.174
11 | 1.282 | 0.01701 | -0.078 | 75.376
11.5 | 1.264 | 0.01815 | -0.078 | 69.668
12 | 1.235 | 0.01969 | -0.078 | 62.706
12.5 | 1.195 | 0.02168 | -0.078 | 55.105
13 | 1.143 | 0.02451 | -0.078 | 46.643
13.5 | 1.068 | 0.03116 | -0.077 | 34.274
14 | 0.984 | 0.04088 | -0.074 | 24.07
14.5 | 0.824 | 0.09884 | -0.05 | 8.34
15 | 0.753 | 0.11259 | -0.045 | 6.684
15.5 | 0.677 | 0.12254 | -0.043 | 5.524

## 86. Re 6M Mach 0.25 (2)
BIGFOIL.COM POLAR EXPORT
NACA64A314
NACA64A314 |  |  |  | Cl Max: | 1.6505 | at alpha= | 18 | deg
XFOIL ncrit=9 |  |  |  | L/D Max: | 110.711 | at alpha= | 2.5 | deg
Re: | 6000000 |  |  | Cd Min: | 0.21169 | at alpha= | -20 | deg
Mach: | 0.25 |  |  | Cl=0 at alpha= | -2.4947 | deg
|  |  |  | @ Cl=0.1, Cd= | 0.0046545
|  |  |  | @ Cl=0.4, Cd= | 0.0043433
|  |  |  | @ Cl=0.6, Cd= | 0.0056725
alpha (deg) | Cl | Cd | Cm | Cl/Cd
-20 | -0.6531 | 0.21169 | 0.0103 | -3.0852
-19.5 | -0.8035 | 0.1603 | -0.0153 | -5.0125
-19 | -0.9227 | 0.12842 | -0.035 | -7.185
-18.5 | -1.0747 | 0.09535 | -0.0556 | -11.2711
-18 | -1.1656 | 0.07306 | -0.0698 | -15.954
-17.5 | -1.2071 | 0.05967 | -0.0782 | -20.2296
-17 | -1.2549 | 0.04735 | -0.085 | -26.5026
-16.5 | -1.2874 | 0.03822 | -0.0885 | -33.6839
-16 | -1.3026 | 0.03156 | -0.0895 | -41.2738
-15.5 | -1.3062 | 0.02651 | -0.0888 | -49.272
-15 | -1.2879 | 0.02361 | -0.087 | -54.5489
-14.5 | -1.2475 | 0.02122 | -0.0878 | -58.7889
-14 | -1.2161 | 0.01849 | -0.087 | -65.7707
-13.5 | -1.1784 | 0.01736 | -0.0842 | -67.8802
-13 | -1.1524 | 0.01568 | -0.0796 | -73.4949
-12.5 | -1.1108 | 0.01486 | -0.0763 | -74.751
-12 | -1.0652 | 0.01366 | -0.0739 | -77.9795
-11.5 | -1.0153 | 0.01277 | -0.0721 | -79.5067
-11 | -0.9644 | 0.01191 | -0.0705 | -80.974
-10.5 | -0.9141 | 0.01093 | -0.0688 | -83.6322
-10 | -0.8614 | 0.01013 | -0.0675 | -85.0346
-9.5 | -0.8053 | 0.00956 | -0.0668 | -84.2364
-9 | -0.7477 | 0.00906 | -0.0663 | -82.5276
-8.5 | -0.688 | 0.00864 | -0.0664 | -79.6296
-8 | -0.6241 | 0.00828 | -0.0675 | -75.3744
-7.5 | -0.5521 | 0.00784 | -0.0704 | -70.4209
-7 | -0.4896 | 0.00752 | -0.0713 | -65.1064
-6.5 | -0.4297 | 0.00729 | -0.0716 | -58.9438
-6 | -0.3734 | 0.00699 | -0.0712 | -53.4192
-5.5 | -0.317 | 0.0068 | -0.0708 | -46.6176
-5 | -0.2625 | 0.00658 | -0.07 | -39.8936
-4.5 | -0.2084 | 0.00638 | -0.0691 | -32.6646
-4 | -0.1547 | 0.00621 | -0.0682 | -24.9114
-3 | -0.05 | 0.00581 | -0.0659 | -8.6059
-2.5 | -0.0005 | 0.0055 | -0.0642 | -0.090909
-2 | 0.0471 | 0.00514 | -0.0621 | 9.1634
-1.5 | 0.092 | 0.00469 | -0.0595 | 19.6162
-0.5 | 0.1911 | 0.00425 | -0.0561 | 44.9647
0 | 0.2444 | 0.00423 | -0.0552 | 57.7778
0.5 | 0.2987 | 0.00428 | -0.0544 | 69.7897
1 | 0.3528 | 0.0043 | -0.0537 | 82.0465
1.5 | 0.4073 | 0.00435 | -0.053 | 93.6322
2 | 0.4614 | 0.00445 | -0.0522 | 103.6854
2.5 | 0.5137 | 0.00464 | -0.0511 | 110.7112
3 | 0.5598 | 0.00507 | -0.0487 | 110.4142
3.5 | 0.6025 | 0.00571 | -0.0458 | 105.5166
4.5 | 0.7 | 0.00715 | -0.0429 | 97.9021
5 | 0.7611 | 0.00773 | -0.0441 | 98.4605
5.5 | 0.834 | 0.00828 | -0.0479 | 100.7246
6 | 0.8943 | 0.00876 | -0.0487 | 102.089
6.5 | 0.9485 | 0.00921 | -0.0482 | 102.9859
7 | 0.9997 | 0.00967 | -0.0469 | 103.3816
7.5 | 1.0507 | 0.01011 | -0.0456 | 103.9268
8 | 1.1005 | 0.0106 | -0.0441 | 103.8208
8.5 | 1.149 | 0.01112 | -0.0424 | 103.3273
9 | 1.1972 | 0.01166 | -0.0406 | 102.6758
9.5 | 1.2627 | 0.01212 | -0.0426 | 104.1832
10 | 1.305 | 0.0129 | -0.0399 | 101.1628
10.5 | 1.3401 | 0.0139 | -0.036 | 96.4101
11 | 1.3786 | 0.0148 | -0.0328 | 93.1486
11.5 | 1.4144 | 0.0159 | -0.0294 | 88.956
12 | 1.4479 | 0.01719 | -0.0259 | 84.2292
12.5 | 1.4765 | 0.01883 | -0.022 | 78.4121
13 | 1.5087 | 0.02037 | -0.0188 | 74.0648
13.5 | 1.5352 | 0.02234 | -0.0153 | 68.7198
14 | 1.562 | 0.02442 | -0.0121 | 63.964
14.5 | 1.586 | 0.0268 | -0.0091 | 59.1791
15 | 1.6074 | 0.02952 | -0.0062 | 54.4512
15.5 | 1.6189 | 0.03317 | -0.0031 | 48.8062
16 | 1.6338 | 0.03678 | -0.0008 | 44.4209
16.5 | 1.6445 | 0.04097 | 0.0012 | 40.1391
17 | 1.6458 | 0.04624 | 0.0028 | 35.5926
17.5 | 1.6464 | 0.05191 | 0.0037 | 31.7164
18 | 1.6505 | 0.05747 | 0.0041 | 28.7193
18.5 | 1.6418 | 0.0647 | 0.0037 | 25.3756
19 | 1.6305 | 0.07253 | 0.0026 | 22.4804
19.5 | 1.6003 | 0.08311 | -0.0002 | 19.2552
20 | 1.5727 | 0.09388 | -0.0039 | 16.7522

## 87. Re 6M Mach 0.50 (1)
BIGFOIL.COM POLAR EXPORT
NACA64A314
NACA64A314 |  |  |  | Cl Max: | 1.255 | at alpha= | 20 | deg
JavaFoil+Calcfoil stall+Eppler ext transition |  |  |  | L/D Max: | 126.728 | at alpha= | 3 | deg
Re: | 6000000 |  |  | Cd Min: | 0.00529 | at alpha= | -1.5 | deg
Mach: | 0.5 |  |  | Cl=0 at alpha= | -2.4286 | deg
|  |  |  | @ Cl=0.1, Cd= | 0.0053029
|  |  |  | @ Cl=0.4, Cd= | 0.005469
|  |  |  | @ Cl=0.6, Cd= | 0.005638
alpha (deg) | Cl | Cd | Cm | Cl/Cd
-20 | -0.978 | 0.15582 | -0.02 | -6.275
-19.5 | -0.948 | 0.14947 | -0.02 | -6.343
-19 | -0.921 | 0.14432 | -0.02 | -6.38
-18.5 | -0.894 | 0.13977 | -0.02 | -6.394
-18 | -0.869 | 0.13853 | -0.021 | -6.271
-17.5 | -0.84 | 0.13315 | -0.021 | -6.307
-17 | -0.811 | 0.13051 | -0.021 | -6.211
-16.5 | -0.783 | 0.1246 | -0.021 | -6.284
-16 | -0.756 | 0.12052 | -0.022 | -6.272
-15.5 | -0.729 | 0.11785 | -0.023 | -6.19
-15 | -0.701 | 0.11159 | -0.023 | -6.285
-14.5 | -0.673 | 0.10574 | -0.022 | -6.361
-14 | -0.645 | 0.09678 | -0.023 | -6.668
-13.5 | -0.618 | 0.09034 | -0.023 | -6.84
-13 | -0.59 | 0.09527 | -0.023 | -6.193
-12.5 | -0.562 | 0.08877 | -0.024 | -6.333
-12 | -0.535 | 0.08026 | -0.024 | -6.665
-11.5 | -0.509 | 0.07356 | -0.026 | -6.917
-11 | -0.486 | 0.06329 | -0.03 | -7.682
-10.5 | -0.451 | 0.07443 | -0.024 | -6.054
-10 | -0.424 | 0.06536 | -0.026 | -6.487
-9.5 | -0.398 | 0.05859 | -0.029 | -6.795
-9 | -0.439 | 0.01418 | -0.05 | -30.945
-8.5 | -0.339 | 0.05696 | -0.025 | -5.959
-8 | -0.353 | 0.04965 | -0.03 | -7.109
-7.5 | -0.576 | 0.01058 | -0.055 | -54.433
-7 | -0.562 | 0.00971 | -0.056 | -57.889
-6.5 | -0.524 | 0.00909 | -0.057 | -57.609
-6 | -0.473 | 0.00865 | -0.058 | -54.625
-5.5 | -0.414 | 0.00836 | -0.059 | -49.605
-5 | -0.352 | 0.00801 | -0.06 | -43.909
-4.5 | -0.286 | 0.00777 | -0.061 | -36.785
-4 | -0.218 | 0.00754 | -0.062 | -28.928
-3.5 | -0.149 | 0.00723 | -0.063 | -20.662
-3 | -0.08 | 0.00694 | -0.064 | -11.537
-2.5 | -0.01 | 0.00578 | -0.065 | -1.789
-2 | 0.06 | 0.00532 | -0.066 | 11.221
-1.5 | 0.13 | 0.00529 | -0.067 | 24.568
-1 | 0.2 | 0.00535 | -0.067 | 37.451
-0.5 | 0.27 | 0.00537 | -0.068 | 50.391
0 | 0.341 | 0.00541 | -0.069 | 62.916
0.5 | 0.411 | 0.00548 | -0.07 | 74.943
1 | 0.481 | 0.00553 | -0.071 | 86.908
1.5 | 0.551 | 0.00561 | -0.072 | 98.286
2 | 0.621 | 0.00565 | -0.073 | 109.981
2.5 | 0.688 | 0.00577 | -0.074 | 119.205
3 | 0.757 | 0.00597 | -0.075 | 126.728
3.5 | 0.824 | 0.00704 | -0.076 | 117.156
4 | 0.891 | 0.00794 | -0.077 | 112.118
4.5 | 0.954 | 0.00991 | -0.077 | 96.307
5 | 1.015 | 0.01083 | -0.078 | 93.646
5.5 | 1.063 | 0.01166 | -0.079 | 91.22
6 | 1.108 | 0.01235 | -0.079 | 89.71
6.5 | 1.145 | 0.01321 | -0.08 | 86.679
7 | 1.167 | 0.01419 | -0.081 | 82.227
7.5 | 1.162 | 0.01516 | -0.081 | 76.605
8 | 1.096 | 0.01681 | -0.082 | 65.216
8.5 | 0.738 | 0.0182 | -0.082 | 40.549
9 | 0.638 | 0.06058 | -0.047 | 10.538
9.5 | 0.8 | 0.01991 | -0.084 | 40.202
10 | 0.827 | 0.02207 | -0.084 | 37.492
10.5 | 0.719 | 0.07299 | -0.047 | 9.851
11 | 0.89 | 0.02358 | -0.085 | 37.719
11.5 | 0.776 | 0.07636 | -0.051 | 10.167
12 | 0.799 | 0.08782 | -0.046 | 9.096
12.5 | 0.827 | 0.09449 | -0.049 | 8.757
13 | 0.853 | 0.09056 | -0.048 | 9.42
13.5 | 0.88 | 0.09963 | -0.049 | 8.837
14 | 0.911 | 0.10529 | -0.053 | 8.656
14.5 | 0.935 | 0.10848 | -0.051 | 8.617
15 | 0.962 | 0.11276 | -0.051 | 8.528
15.5 | 0.991 | 0.11658 | -0.054 | 8.499
16 | 1.026 | 0.11962 | -0.059 | 8.573
16.5 | 1.044 | 0.12651 | -0.055 | 8.252
17 | 1.071 | 0.12604 | -0.056 | 8.496
17.5 | 1.104 | 0.13335 | -0.06 | 8.277
18 | 1.141 | 0.13349 | -0.065 | 8.547
18.5 | 1.16 | 0.14792 | -0.063 | 7.843
19 | 1.18 | 0.14871 | -0.06 | 7.932
19.5 | 1.216 | 0.14675 | -0.065 | 8.286
20 | 1.255 | 0.14558 | -0.07 | 8.623

## 88. Re 6M Mach 0.50 (2)
BIGFOIL.COM POLAR EXPORT
NACA64A314
NACA64A314 |  |  |  | Cl Max: | 1.3 | at alpha= | 10 | deg
XFOIL ncrit=9 |  |  |  | L/D Max: | 118.129 | at alpha= | 2.5 | deg
Re: | 6000000 |  |  | Cd Min: | 0.13366 | at alpha= | 15 | deg
Mach: | 0.5 |  |  | Cl=0 at alpha= | -2.4654 | deg
|  |  |  | @ Cl=0.1, Cd= | 0.0050321
|  |  |  | @ Cl=0.4, Cd= | 0.0044536
|  |  |  | @ Cl=0.6, Cd= | 0.0051087
alpha (deg) | Cl | Cd | Cm | Cl/Cd
-13.5 | -0.4775 | 0.12765 | -0.0449 | -3.7407
-13 | -0.4859 | 0.11339 | -0.0549 | -4.2852
-12.5 | -0.5032 | 0.0992 | -0.0649 | -5.0726
-12 | -0.5268 | 0.08657 | -0.0726 | -6.0852
-11.5 | -0.5388 | 0.07597 | -0.079 | -7.0923
-11 | -0.5652 | 0.06164 | -0.0884 | -9.1694
-10.5 | -0.5857 | 0.04975 | -0.0976 | -11.7729
-10 | -0.6216 | 0.03865 | -0.1057 | -16.0828
-9.5 | -0.6499 | 0.03014 | -0.1096 | -21.5627
-9 | -0.6817 | 0.02276 | -0.109 | -29.9517
-8.5 | -0.7017 | 0.01697 | -0.102 | -41.3494
-8 | -0.6861 | 0.01237 | -0.0952 | -55.4648
-7.5 | -0.6312 | 0.01025 | -0.0917 | -61.5805
-7 | -0.5574 | 0.00892 | -0.0911 | -62.4888
-6.5 | -0.4899 | 0.00825 | -0.0891 | -59.3818
-6 | -0.4251 | 0.00776 | -0.0869 | -54.7809
-5.5 | -0.3611 | 0.00741 | -0.0848 | -48.7314
-5 | -0.2994 | 0.00709 | -0.0825 | -42.2285
-4.5 | -0.2379 | 0.00684 | -0.0805 | -34.7807
-4 | -0.1777 | 0.0066 | -0.0784 | -26.9242
-3.5 | -0.1182 | 0.00639 | -0.0764 | -18.4977
-3 | -0.0599 | 0.00617 | -0.0744 | -9.7083
-2.5 | -0.0035 | 0.00592 | -0.072 | -0.59122
-1.5 | 0.0977 | 0.00506 | -0.0655 | 19.3083
-1 | 0.1438 | 0.0045 | -0.0615 | 31.9556
-0.5 | 0.2026 | 0.00442 | -0.0599 | 45.8371
0 | 0.2637 | 0.00438 | -0.0588 | 60.2055
0.5 | 0.3251 | 0.00441 | -0.0577 | 73.7188
1 | 0.386 | 0.00444 | -0.0566 | 86.9369
1.5 | 0.4479 | 0.0045 | -0.0556 | 99.5333
2 | 0.5091 | 0.00461 | -0.0544 | 110.4338
2.5 | 0.5682 | 0.00481 | -0.0527 | 118.1289
3 | 0.6161 | 0.00526 | -0.0487 | 117.1293
3.5 | 0.6616 | 0.00599 | -0.0445 | 110.4508
4 | 0.7114 | 0.00712 | -0.0416 | 99.9157
4.5 | 0.7819 | 0.00811 | -0.043 | 96.4118
5 | 0.8475 | 0.0088 | -0.0427 | 96.3068
5.5 | 0.9064 | 0.00944 | -0.0407 | 96.0169
6 | 0.9616 | 0.01016 | -0.038 | 94.6457
6.5 | 1.016 | 0.0109 | -0.0349 | 93.211
7 | 1.0681 | 0.01178 | -0.0314 | 90.6706
7.5 | 1.1209 | 0.0127 | -0.0278 | 88.2598
8.5 | 1.2129 | 0.01546 | -0.0189 | 78.4541
9 | 1.2515 | 0.01746 | -0.0138 | 71.6781
9.5 | 1.2972 | 0.02025 | -0.011 | 64.0593
10 | 1.3 | 0.02461 | -0.0038 | 52.8241
10.5 | 1.2895 | 0.0302 | 0.0027 | 42.6987
11 | 1.2607 | 0.03765 | 0.008 | 33.4847
11.5 | 1.2282 | 0.04633 | 0.0107 | 26.5098
12 | 1.1939 | 0.05624 | 0.0105 | 21.2287
12.5 | 1.1584 | 0.06735 | 0.0079 | 17.1997
13 | 1.1202 | 0.0799 | 0.0029 | 14.02
13.5 | 1.0886 | 0.09295 | -0.0035 | 11.7117
14 | 1.0604 | 0.10669 | -0.0112 | 9.9391
14.5 | 1.0352 | 0.12074 | -0.0189 | 8.5738
15 | 1.0178 | 0.13366 | -0.0257 | 7.6148

## 89. Re 7M Mach 0.00 (1)
BIGFOIL.COM POLAR EXPORT
NACA64A314
NACA64A314 |  |  |  | Cl Max: | 1.351 | at alpha= | 12 | deg
JavaFoil+Calcfoil stall+Eppler ext transition |  |  |  | L/D Max: | 119.23 | at alpha= | 3 | deg
Re: | 7000000 |  |  | Cd Min: | 0.00505 | at alpha= | -1.5 | deg
Mach: | 0 |  |  | Cl=0 at alpha= | -2.4262 | deg
|  |  |  | @ Cl=0.1, Cd= | 0.0050564
|  |  |  | @ Cl=0.4, Cd= | 0.0051793
|  |  |  | @ Cl=0.6, Cd= | 0.005377
alpha (deg) | Cl | Cd | Cm | Cl/Cd
-17.5 | -0.739 | 0.11976 | -0.019 | -6.168
-17 | -0.759 | 0.1125 | -0.02 | -6.744
-16.5 | -0.778 | 0.10465 | -0.021 | -7.437
-16 | -0.798 | 0.0952 | -0.023 | -8.377
-15.5 | -0.817 | 0.08473 | -0.024 | -9.641
-15 | -0.839 | 0.07091 | -0.027 | -11.837
-14.5 | -0.856 | 0.05651 | -0.029 | -15.144
-14 | -0.916 | 0.02535 | -0.034 | -36.134
-13.5 | -0.923 | 0.01989 | -0.036 | -46.434
-13 | -0.922 | 0.0169 | -0.037 | -54.54
-12.5 | -0.924 | 0.01378 | -0.039 | -67.017
-12 | -0.91 | 0.01279 | -0.04 | -71.125
-11.5 | -0.891 | 0.0118 | -0.041 | -75.532
-11 | -0.875 | 0.01085 | -0.042 | -80.655
-10.5 | -0.843 | 0.01025 | -0.043 | -82.287
-10 | -0.808 | 0.00978 | -0.044 | -82.614
-9.5 | -0.769 | 0.00933 | -0.045 | -82.462
-9 | -0.728 | 0.00904 | -0.045 | -80.495
-8.5 | -0.683 | 0.00865 | -0.046 | -78.912
-8 | -0.635 | 0.00835 | -0.047 | -76.039
-7.5 | -0.585 | 0.00811 | -0.048 | -72.163
-7 | -0.533 | 0.00789 | -0.049 | -67.548
-6.5 | -0.479 | 0.00773 | -0.049 | -61.986
-6 | -0.423 | 0.00753 | -0.05 | -56.264
-5.5 | -0.367 | 0.00738 | -0.051 | -49.687
-5 | -0.309 | 0.00719 | -0.052 | -42.911
-4.5 | -0.249 | 0.00705 | -0.053 | -35.408
-4 | -0.19 | 0.00688 | -0.054 | -27.606
-3.5 | -0.13 | 0.00663 | -0.054 | -19.589
-3 | -0.07 | 0.00583 | -0.055 | -11.916
-2.5 | -0.009 | 0.00549 | -0.056 | -1.633
-2 | 0.052 | 0.00508 | -0.057 | 10.188
-1.5 | 0.113 | 0.00505 | -0.058 | 22.304
-1 | 0.173 | 0.00505 | -0.058 | 34.37
-0.5 | 0.234 | 0.00509 | -0.059 | 46.017
0 | 0.295 | 0.00512 | -0.06 | 57.565
0.5 | 0.356 | 0.00515 | -0.061 | 69.019
1 | 0.416 | 0.00519 | -0.062 | 80.209
1.5 | 0.477 | 0.00521 | -0.062 | 91.504
2 | 0.538 | 0.00526 | -0.063 | 102.261
2.5 | 0.597 | 0.00537 | -0.064 | 111.1
3 | 0.657 | 0.00551 | -0.065 | 119.23
3.5 | 0.716 | 0.00632 | -0.066 | 113.262
4 | 0.775 | 0.00685 | -0.066 | 113.13
4.5 | 0.832 | 0.00769 | -0.067 | 108.28
5 | 0.889 | 0.00864 | -0.068 | 102.824
5.5 | 0.944 | 0.00911 | -0.069 | 103.615
6 | 0.998 | 0.00956 | -0.069 | 104.384
6.5 | 1.05 | 0.01003 | -0.07 | 104.649
7 | 1.099 | 0.01044 | -0.071 | 105.26
7.5 | 1.147 | 0.01092 | -0.072 | 105.002
8 | 1.192 | 0.01142 | -0.072 | 104.319
8.5 | 1.229 | 0.0116 | -0.073 | 106.012
9 | 1.258 | 0.01245 | -0.073 | 101.089
9.5 | 1.285 | 0.01298 | -0.074 | 99.027
10 | 1.308 | 0.01353 | -0.074 | 96.73
10.5 | 1.327 | 0.01425 | -0.075 | 93.076
11 | 1.34 | 0.01493 | -0.075 | 89.748
11.5 | 1.348 | 0.01565 | -0.076 | 86.143
12 | 1.351 | 0.01648 | -0.077 | 82.01
12.5 | 1.348 | 0.01749 | -0.077 | 77.085
13 | 1.34 | 0.01853 | -0.077 | 72.326
13.5 | 1.324 | 0.02007 | -0.078 | 65.989
14 | 1.306 | 0.02164 | -0.078 | 60.338
14.5 | 1.283 | 0.02306 | -0.078 | 55.626
15 | 1.251 | 0.02552 | -0.078 | 49.027
15.5 | 1.212 | 0.02851 | -0.078 | 42.493
16 | 1.162 | 0.03428 | -0.077 | 33.89
16.5 | 1.102 | 0.04488 | -0.075 | 24.55
17 | 1.041 | 0.05906 | -0.072 | 17.618

## 90. Re 7M Mach 0.00 (2)
BIGFOIL.COM POLAR EXPORT
NACA64A314
NACA64A314 |  |  |  | Cl Max: | 1.7726 | at alpha= | 20 | deg
XFOIL ncrit=9 |  |  |  | L/D Max: | 112.853 | at alpha= | 10 | deg
Re: | 7000000 |  |  | Cd Min: | 0.05138 | at alpha= | 20 | deg
Mach: | 0 |  |  | Cl=0 at alpha= | -2.5173 | deg
|  |  |  | @ Cl=0.1, Cd= | 0.0046157
|  |  |  | @ Cl=0.4, Cd= | 0.0042787
|  |  |  | @ Cl=0.6, Cd= | 0.0059966
alpha (deg) | Cl | Cd | Cm | Cl/Cd
-20 | -1.5387 | 0.03709 | -0.0746 | -41.4856
-19.5 | -1.5296 | 0.03323 | -0.0751 | -46.0307
-19 | -1.5227 | 0.02937 | -0.0751 | -51.8454
-18.5 | -1.5028 | 0.0268 | -0.0749 | -56.0746
-18 | -1.4811 | 0.02449 | -0.0743 | -60.4777
-17.5 | -1.4648 | 0.02194 | -0.0731 | -66.7639
-17 | -1.4495 | 0.01964 | -0.0709 | -73.8035
-16.5 | -1.4302 | 0.018 | -0.0678 | -79.4556
-15.5 | -1.3528 | 0.01554 | -0.0664 | -87.0528
-15 | -1.3112 | 0.01483 | -0.0653 | -88.4154
-14.5 | -1.274 | 0.01407 | -0.063 | -90.5473
-14 | -1.2297 | 0.01331 | -0.0619 | -92.3892
-13.5 | -1.1833 | 0.01268 | -0.0611 | -93.3202
-13 | -1.1363 | 0.01206 | -0.0603 | -94.2206
-12.5 | -1.0868 | 0.01159 | -0.0598 | -93.7705
-12 | -1.0372 | 0.01105 | -0.0594 | -93.8643
-11.5 | -0.9864 | 0.01054 | -0.0591 | -93.5863
-11 | -0.9354 | 0.01003 | -0.0588 | -93.2602
-10.5 | -0.8844 | 0.00946 | -0.0585 | -93.4884
-10 | -0.8314 | 0.00901 | -0.0585 | -92.2752
-9.5 | -0.7776 | 0.00861 | -0.0586 | -90.3136
-9 | -0.7222 | 0.00826 | -0.059 | -87.4334
-8.5 | -0.6643 | 0.00797 | -0.0599 | -83.3501
-8 | -0.6006 | 0.00771 | -0.0621 | -77.8988
-7.5 | -0.5317 | 0.00735 | -0.0655 | -72.3401
-7 | -0.4721 | 0.00713 | -0.0668 | -66.2132
-6.5 | -0.4152 | 0.00691 | -0.0673 | -60.0868
-6 | -0.3606 | 0.00669 | -0.0673 | -53.9013
-5.5 | -0.3066 | 0.00651 | -0.0672 | -47.0968
-5 | -0.2536 | 0.00632 | -0.0668 | -40.1266
-4.5 | -0.2012 | 0.00613 | -0.0662 | -32.8222
-4 | -0.1493 | 0.00597 | -0.0655 | -25.0084
-3.5 | -0.0981 | 0.00579 | -0.0647 | -16.943
-3 | -0.0474 | 0.00562 | -0.0637 | -8.4342
-2.5 | 0.0017 | 0.00537 | -0.0624 | 0.31657
-2 | 0.049 | 0.00505 | -0.0607 | 9.703
-1.5 | 0.0944 | 0.00467 | -0.0587 | 20.2141
-1 | 0.1377 | 0.00425 | -0.0562 | 32.4
-0.5 | 0.1879 | 0.00416 | -0.0551 | 45.1683
0 | 0.2393 | 0.00414 | -0.0542 | 57.8019
0.5 | 0.2916 | 0.00416 | -0.0535 | 70.0962
1 | 0.3437 | 0.0042 | -0.0528 | 81.8333
1.5 | 0.3955 | 0.00427 | -0.052 | 92.623
2 | 0.4472 | 0.00437 | -0.0513 | 102.3341
2.5 | 0.4975 | 0.00457 | -0.0502 | 108.8621
3 | 0.538 | 0.00515 | -0.0472 | 104.466
3.5 | 0.5815 | 0.00573 | -0.045 | 101.4834
4 | 0.6273 | 0.00639 | -0.0434 | 98.169
4.5 | 0.681 | 0.00689 | -0.0435 | 98.8389
5 | 0.7397 | 0.00739 | -0.0447 | 100.0947
5.5 | 0.8115 | 0.00786 | -0.049 | 103.2443
6 | 0.8727 | 0.00824 | -0.0508 | 105.9102
6.5 | 0.928 | 0.00865 | -0.0513 | 107.2832
7 | 0.982 | 0.00904 | -0.0515 | 108.6283
7.5 | 1.0347 | 0.00945 | -0.0514 | 109.4921
8 | 1.0845 | 0.00987 | -0.0507 | 109.8784
8.5 | 1.1314 | 0.01027 | -0.0495 | 110.1655
9 | 1.1769 | 0.01073 | -0.0481 | 109.6831
9.5 | 1.2308 | 0.01099 | -0.0486 | 111.9927
10 | 1.2933 | 0.01146 | -0.051 | 112.8534
10.5 | 1.3292 | 0.01213 | -0.0478 | 109.5796
11.5 | 1.4048 | 0.01336 | -0.0427 | 105.1497
12 | 1.4404 | 0.01411 | -0.04 | 102.0836
12.5 | 1.4742 | 0.01499 | -0.0372 | 98.3456
13 | 1.5065 | 0.01599 | -0.0344 | 94.2151
13.5 | 1.5344 | 0.01727 | -0.0312 | 88.8477
14 | 1.5651 | 0.01844 | -0.0286 | 84.8753
14.5 | 1.5945 | 0.01976 | -0.0261 | 80.6933
15 | 1.6214 | 0.02127 | -0.0235 | 76.2294
15.5 | 1.6473 | 0.02292 | -0.0211 | 71.8717
16 | 1.6694 | 0.02488 | -0.0185 | 67.0981
16.5 | 1.6882 | 0.0272 | -0.016 | 62.0662
17 | 1.7019 | 0.03002 | -0.0135 | 56.6922
17.5 | 1.7176 | 0.03288 | -0.0115 | 52.2384
18 | 1.7334 | 0.03583 | -0.0099 | 48.3785
18.5 | 1.7483 | 0.03901 | -0.0086 | 44.8167
19 | 1.7579 | 0.04283 | -0.0074 | 41.0437
19.5 | 1.7669 | 0.04684 | -0.0067 | 37.722
20 | 1.7726 | 0.05138 | -0.0061 | 34.4998

## 91. Re 7M Mach 0.10 (1)
BIGFOIL.COM POLAR EXPORT
NACA64A314
NACA64A314 |  |  |  | Cl Max: | 1.34 | at alpha= | 11.5 | deg
JavaFoil+Calcfoil stall+Eppler ext transition |  |  |  | L/D Max: | 114.43 | at alpha= | 3 | deg
Re: | 7000000 |  |  | Cd Min: | 0.00506 | at alpha= | -1 | deg
Mach: | 0.1 |  |  | Cl=0 at alpha= | -2.4262 | deg
|  |  |  | @ Cl=0.1, Cd= | 0.0050721
|  |  |  | @ Cl=0.4, Cd= | 0.0051875
|  |  |  | @ Cl=0.6, Cd= | 0.0054
alpha (deg) | Cl | Cd | Cm | Cl/Cd
-18 | -0.673 | 0.13215 | -0.018 | -5.092
-17.5 | -0.698 | 0.12405 | -0.019 | -5.625
-17 | -0.721 | 0.11642 | -0.019 | -6.194
-16.5 | -0.744 | 0.10912 | -0.02 | -6.815
-16 | -0.765 | 0.10067 | -0.022 | -7.6
-15.5 | -0.785 | 0.09194 | -0.023 | -8.539
-15 | -0.803 | 0.08322 | -0.025 | -9.647
-14.5 | -0.862 | 0.04349 | -0.031 | -19.817
-14 | -0.888 | 0.02979 | -0.034 | -29.788
-13.5 | -0.904 | 0.02171 | -0.036 | -41.612
-13 | -0.906 | 0.01794 | -0.037 | -50.517
-12.5 | -0.903 | 0.01539 | -0.038 | -58.686
-12 | -0.9 | 0.0132 | -0.04 | -68.21
-11.5 | -0.885 | 0.01203 | -0.041 | -73.591
-11 | -0.872 | 0.01103 | -0.042 | -79.063
-10.5 | -0.842 | 0.01037 | -0.043 | -81.16
-10 | -0.808 | 0.00991 | -0.044 | -81.52
-9.5 | -0.77 | 0.00946 | -0.045 | -81.39
-9 | -0.729 | 0.00908 | -0.046 | -80.281
-8.5 | -0.684 | 0.00876 | -0.046 | -78.128
-8 | -0.637 | 0.00839 | -0.047 | -75.938
-7.5 | -0.587 | 0.00819 | -0.048 | -71.699
-7 | -0.535 | 0.00796 | -0.049 | -67.252
-6.5 | -0.481 | 0.00774 | -0.05 | -62.115
-6 | -0.425 | 0.00754 | -0.051 | -56.43
-5.5 | -0.368 | 0.00739 | -0.051 | -49.846
-5 | -0.31 | 0.00723 | -0.052 | -42.858
-4.5 | -0.251 | 0.00705 | -0.053 | -35.538
-4 | -0.191 | 0.00688 | -0.054 | -27.713
-3.5 | -0.13 | 0.00663 | -0.055 | -19.669
-3 | -0.07 | 0.00588 | -0.055 | -11.891
-2.5 | -0.009 | 0.0055 | -0.056 | -1.638
-2 | 0.052 | 0.00508 | -0.057 | 10.234
-1.5 | 0.113 | 0.00507 | -0.058 | 22.337
-1 | 0.174 | 0.00506 | -0.059 | 34.466
-0.5 | 0.235 | 0.00509 | -0.06 | 46.217
0 | 0.296 | 0.00513 | -0.06 | 57.815
0.5 | 0.358 | 0.00516 | -0.061 | 69.289
1 | 0.419 | 0.0052 | -0.062 | 80.545
1.5 | 0.48 | 0.00522 | -0.063 | 91.882
2 | 0.54 | 0.00527 | -0.064 | 102.587
2.5 | 0.6 | 0.0054 | -0.064 | 111.011
3 | 0.66 | 0.00577 | -0.065 | 114.43
3.5 | 0.72 | 0.00637 | -0.066 | 113.039
4 | 0.778 | 0.00686 | -0.067 | 113.418
4.5 | 0.836 | 0.00772 | -0.067 | 108.38
5 | 0.893 | 0.00871 | -0.068 | 102.518
5.5 | 0.948 | 0.00919 | -0.069 | 103.251
6 | 1.002 | 0.0097 | -0.07 | 103.307
6.5 | 1.054 | 0.01011 | -0.07 | 104.208
7 | 1.104 | 0.01058 | -0.071 | 104.295
7.5 | 1.151 | 0.01107 | -0.072 | 104.022
8 | 1.196 | 0.01158 | -0.073 | 103.241
8.5 | 1.231 | 0.01173 | -0.073 | 105.006
9 | 1.259 | 0.01257 | -0.074 | 100.184
9.5 | 1.285 | 0.01312 | -0.074 | 97.956
10 | 1.307 | 0.01372 | -0.075 | 95.24
10.5 | 1.323 | 0.01447 | -0.075 | 91.438
11 | 1.334 | 0.01518 | -0.076 | 87.896
11.5 | 1.34 | 0.01588 | -0.076 | 84.374
12 | 1.34 | 0.01674 | -0.077 | 80.011
12.5 | 1.333 | 0.01782 | -0.077 | 74.786
13 | 1.32 | 0.019 | -0.078 | 69.479
13.5 | 1.301 | 0.02061 | -0.078 | 63.114
14 | 1.276 | 0.02247 | -0.078 | 56.796
14.5 | 1.249 | 0.024 | -0.078 | 52.036
15 | 1.21 | 0.02698 | -0.078 | 44.846
15.5 | 1.163 | 0.03081 | -0.078 | 37.742
16 | 1.101 | 0.03969 | -0.076 | 27.742
16.5 | 1.024 | 0.05848 | -0.072 | 17.506

## 92. Re 7M Mach 0.10 (2)
BIGFOIL.COM POLAR EXPORT
NACA64A314
NACA64A314 |  |  |  | Cl Max: | 1.7573 | at alpha= | 20 | deg
XFOIL ncrit=9 |  |  |  | L/D Max: | 111.81 | at alpha= | 10 | deg
Re: | 7000000 |  |  | Cd Min: | 0.05568 | at alpha= | 20 | deg
Mach: | 0.1 |  |  | Cl=0 at alpha= | -2.5062 | deg
|  |  |  | @ Cl=0.1, Cd= | 0.0046375
|  |  |  | @ Cl=0.4, Cd= | 0.0042755
|  |  |  | @ Cl=0.6, Cd= | 0.0059787
alpha (deg) | Cl | Cd | Cm | Cl/Cd
-20 | -1.5127 | 0.04225 | -0.0765 | -35.8036
-19.5 | -1.5106 | 0.03739 | -0.0776 | -40.4012
-19 | -1.5097 | 0.03264 | -0.0781 | -46.2531
-18.5 | -1.4932 | 0.02953 | -0.0781 | -50.5655
-18 | -1.4739 | 0.0268 | -0.0777 | -54.9963
-17.5 | -1.4595 | 0.02383 | -0.0767 | -61.2463
-17 | -1.4384 | 0.0216 | -0.0754 | -66.5926
-16.5 | -1.4246 | 0.01925 | -0.0727 | -74.0052
-16 | -1.4024 | 0.01765 | -0.0697 | -79.4561
-15.5 | -1.3499 | 0.01624 | -0.0717 | -83.1219
-15 | -1.3139 | 0.01536 | -0.0692 | -85.5404
-14.5 | -1.2793 | 0.01456 | -0.0663 | -87.864
-14 | -1.2373 | 0.01373 | -0.0645 | -90.1165
-13.5 | -1.1908 | 0.01302 | -0.0635 | -91.4593
-13 | -1.1441 | 0.01233 | -0.0624 | -92.7899
-12.5 | -1.0942 | 0.01183 | -0.0618 | -92.4937
-12 | -1.0445 | 0.01124 | -0.0611 | -92.927
-11.5 | -0.9934 | 0.01071 | -0.0606 | -92.7544
-11 | -0.9411 | 0.01024 | -0.0603 | -91.9043
-10.5 | -0.8902 | 0.00961 | -0.0598 | -92.6327
-10 | -0.8371 | 0.00912 | -0.0596 | -91.7873
-9.5 | -0.7828 | 0.0087 | -0.0596 | -89.977
-9 | -0.727 | 0.00833 | -0.0599 | -87.2749
-8.5 | -0.6686 | 0.00803 | -0.0607 | -83.2628
-8 | -0.6049 | 0.00775 | -0.0628 | -78.0516
-7.5 | -0.5353 | 0.0074 | -0.0662 | -72.3378
-7 | -0.4753 | 0.00715 | -0.0673 | -66.4755
-6.5 | -0.4178 | 0.00694 | -0.0679 | -60.2017
-6 | -0.3629 | 0.00671 | -0.0679 | -54.0835
-5.5 | -0.3084 | 0.00653 | -0.0677 | -47.2282
-5 | -0.2553 | 0.00633 | -0.0672 | -40.3318
-4.5 | -0.2025 | 0.00615 | -0.0666 | -32.9268
-4 | -0.1502 | 0.00598 | -0.0659 | -25.1171
-3.5 | -0.0988 | 0.0058 | -0.065 | -17.0345
-3 | -0.0478 | 0.00563 | -0.064 | -8.4902
-2 | 0.049 | 0.00506 | -0.061 | 9.6838
-1.5 | 0.0947 | 0.00469 | -0.0589 | 20.1919
-1 | 0.1381 | 0.00426 | -0.0564 | 32.4178
-0.5 | 0.1886 | 0.00416 | -0.0553 | 45.3365
0 | 0.2402 | 0.00415 | -0.0544 | 57.8795
0.5 | 0.2928 | 0.00417 | -0.0537 | 70.2158
1 | 0.3452 | 0.00421 | -0.0529 | 81.9952
1.5 | 0.3974 | 0.00427 | -0.0522 | 93.0679
2 | 0.4494 | 0.00438 | -0.0514 | 102.6027
2.5 | 0.4999 | 0.00457 | -0.0503 | 109.3873
3 | 0.5405 | 0.00516 | -0.0473 | 104.7481
3.5 | 0.5843 | 0.00575 | -0.045 | 101.6174
4 | 0.6303 | 0.00642 | -0.0434 | 98.1776
4.5 | 0.6844 | 0.00692 | -0.0435 | 98.9017
5 | 0.7436 | 0.00744 | -0.0448 | 99.9462
5.5 | 0.8161 | 0.0079 | -0.0491 | 103.3038
6 | 0.8768 | 0.0083 | -0.0507 | 105.6386
6.5 | 0.9324 | 0.0087 | -0.0511 | 107.1724
7 | 0.9866 | 0.00911 | -0.0512 | 108.2986
7.5 | 1.0393 | 0.00952 | -0.051 | 109.1702
8 | 1.0874 | 0.00995 | -0.0498 | 109.2864
8.5 | 1.1348 | 0.01035 | -0.0485 | 109.6425
9 | 1.1813 | 0.01082 | -0.0471 | 109.1774
9.5 | 1.2353 | 0.01109 | -0.0475 | 111.3886
10 | 1.297 | 0.0116 | -0.0496 | 111.8103
10.5 | 1.3328 | 0.01229 | -0.0463 | 108.4459
11 | 1.3717 | 0.01289 | -0.0437 | 106.4158
11.5 | 1.4086 | 0.0136 | -0.0409 | 103.5735
12 | 1.4438 | 0.01443 | -0.038 | 100.0554
12.5 | 1.477 | 0.01539 | -0.0351 | 95.9714
13 | 1.5087 | 0.01648 | -0.0321 | 91.5473
13.5 | 1.5382 | 0.01776 | -0.029 | 86.6104
14 | 1.5687 | 0.01903 | -0.0263 | 82.433
14.5 | 1.5973 | 0.02047 | -0.0236 | 78.0313
15 | 1.6238 | 0.02211 | -0.0209 | 73.4419
15.5 | 1.6482 | 0.02397 | -0.0183 | 68.761
16 | 1.6689 | 0.02617 | -0.0157 | 63.7715
16.5 | 1.6851 | 0.02882 | -0.0131 | 58.4698
17 | 1.7014 | 0.03163 | -0.0108 | 53.7907
17.5 | 1.7155 | 0.03478 | -0.0089 | 49.3243
18 | 1.7312 | 0.03792 | -0.0074 | 45.654
18.5 | 1.7428 | 0.04163 | -0.0061 | 41.864
19 | 1.7522 | 0.04564 | -0.005 | 38.3918
19.5 | 1.7555 | 0.05049 | -0.0043 | 34.7693
20 | 1.7573 | 0.05568 | -0.0041 | 31.5607

## 93. Re 7M Mach 0.25 (1)
BIGFOIL.COM POLAR EXPORT
NACA64A314
NACA64A314 |  |  |  | Cl Max: | 1.291 | at alpha= | 10.5 | deg
JavaFoil+Calcfoil stall+Eppler ext transition |  |  |  | L/D Max: | 115.295 | at alpha= | 3 | deg
Re: | 7000000 |  |  | Cd Min: | 0.00509 | at alpha= | -1.5 | deg
Mach: | 0.25 |  |  | Cl=0 at alpha= | -2.4274 | deg
|  |  |  | @ Cl=0.1, Cd= | 0.0050976
|  |  |  | @ Cl=0.4, Cd= | 0.0052157
|  |  |  | @ Cl=0.6, Cd= | 0.0054233
alpha (deg) | Cl | Cd | Cm | Cl/Cd
-16 | -0.51 | 0.11887 | -0.018 | -4.29
-15.5 | -0.562 | 0.11102 | -0.019 | -5.061
-15 | -0.608 | 0.10412 | -0.02 | -5.84
-14.5 | -0.637 | 0.09658 | -0.021 | -6.594
-14 | -0.66 | 0.09193 | -0.022 | -7.178
-13.5 | -0.681 | 0.08331 | -0.024 | -8.177
-13 | -0.704 | 0.07013 | -0.027 | -10.046
-12.5 | -0.789 | 0.0265 | -0.037 | -29.781
-12 | -0.803 | 0.02128 | -0.039 | -37.743
-11.5 | -0.816 | 0.0162 | -0.041 | -50.368
-11 | -0.826 | 0.01258 | -0.043 | -65.622
-10.5 | -0.814 | 0.01147 | -0.044 | -70.91
-10 | -0.797 | 0.01055 | -0.045 | -75.599
-9.5 | -0.767 | 0.00998 | -0.046 | -76.809
-9 | -0.731 | 0.0095 | -0.047 | -76.915
-8.5 | -0.69 | 0.00907 | -0.048 | -76.141
-8 | -0.646 | 0.00869 | -0.049 | -74.299
-7.5 | -0.597 | 0.00837 | -0.049 | -71.374
-7 | -0.546 | 0.00814 | -0.05 | -67.067
-6.5 | -0.492 | 0.00789 | -0.051 | -62.286
-6 | -0.435 | 0.00773 | -0.052 | -56.348
-5.5 | -0.377 | 0.00751 | -0.053 | -50.233
-5 | -0.318 | 0.00732 | -0.054 | -43.439
-4.5 | -0.257 | 0.00716 | -0.054 | -35.937
-4 | -0.196 | 0.00696 | -0.055 | -28.167
-3.5 | -0.134 | 0.00673 | -0.056 | -19.927
-3 | -0.072 | 0.00617 | -0.057 | -11.628
-2.5 | -0.009 | 0.0056 | -0.058 | -1.654
-2 | 0.053 | 0.00512 | -0.059 | 10.438
-1.5 | 0.116 | 0.00509 | -0.059 | 22.842
-1 | 0.179 | 0.00509 | -0.06 | 35.175
-0.5 | 0.242 | 0.0051 | -0.061 | 47.409
0 | 0.305 | 0.00516 | -0.062 | 59.05
0.5 | 0.367 | 0.0052 | -0.063 | 70.693
1 | 0.43 | 0.00523 | -0.064 | 82.272
1.5 | 0.493 | 0.00527 | -0.064 | 93.567
2 | 0.555 | 0.00532 | -0.065 | 104.406
2.5 | 0.616 | 0.00546 | -0.066 | 112.832
3 | 0.678 | 0.00588 | -0.067 | 115.295
3.5 | 0.739 | 0.00653 | -0.068 | 113.242
4 | 0.799 | 0.00708 | -0.068 | 112.943
4.5 | 0.859 | 0.008 | -0.069 | 107.278
5 | 0.916 | 0.00896 | -0.07 | 102.263
5.5 | 0.972 | 0.00956 | -0.071 | 101.755
6 | 1.026 | 0.01006 | -0.072 | 102.042
6.5 | 1.078 | 0.01055 | -0.072 | 102.138
7 | 1.127 | 0.01111 | -0.073 | 101.453
7.5 | 1.173 | 0.01167 | -0.074 | 100.516
8 | 1.209 | 0.01209 | -0.074 | 99.993
8.5 | 1.238 | 0.01272 | -0.075 | 97.287
9 | 1.262 | 0.01332 | -0.075 | 94.78
9.5 | 1.28 | 0.014 | -0.076 | 91.378
10 | 1.29 | 0.01483 | -0.077 | 86.939
10.5 | 1.291 | 0.01565 | -0.077 | 82.501
11 | 1.283 | 0.01653 | -0.078 | 77.638
11.5 | 1.266 | 0.01761 | -0.078 | 71.85
12 | 1.237 | 0.01904 | -0.078 | 64.958
12.5 | 1.197 | 0.02097 | -0.079 | 57.075
13 | 1.146 | 0.02354 | -0.079 | 48.689
13.5 | 1.076 | 0.02868 | -0.077 | 37.521
14 | 0.993 | 0.0378 | -0.075 | 26.258
14.5 | 0.829 | 0.09507 | -0.053 | 8.717
15 | 0.753 | 0.11043 | -0.046 | 6.823
15.5 | 0.677 | 0.12033 | -0.044 | 5.629

## 94. Re 7M Mach 0.25 (2)
BIGFOIL.COM POLAR EXPORT
NACA64A314
NACA64A314 |  |  |  | Cl Max: | 1.6805 | at alpha= | 18 | deg
XFOIL ncrit=9 |  |  |  | L/D Max: | 111.609 | at alpha= | 2.5 | deg
Re: | 7000000 |  |  | Cd Min: | 0.14853 | at alpha= | -19.5 | deg
Mach: | 0.25 |  |  | Cl=0 at alpha= | -2.5108 | deg
|  |  |  | @ Cl=0.1, Cd= | 0.0046698
|  |  |  | @ Cl=0.4, Cd= | 0.0042917
|  |  |  | @ Cl=0.6, Cd= | 0.0058406
alpha (deg) | Cl | Cd | Cm | Cl/Cd
-19.5 | -0.8603 | 0.14853 | -0.0225 | -5.7921
-19 | -1.1029 | 0.09884 | -0.0543 | -11.1584
-18.5 | -1.2123 | 0.07417 | -0.0704 | -16.3449
-18 | -1.2314 | 0.0638 | -0.0766 | -19.3009
-17.5 | -1.2892 | 0.04988 | -0.0848 | -25.846
-17 | -1.316 | 0.04108 | -0.0884 | -32.0351
-16.5 | -1.3066 | 0.03638 | -0.0893 | -35.9153
-16 | -1.3173 | 0.03028 | -0.0898 | -43.504
-15.5 | -1.3196 | 0.02546 | -0.0887 | -51.8303
-15 | -1.3121 | 0.02144 | -0.0874 | -61.1987
-14.5 | -1.2693 | 0.019 | -0.0881 | -66.8053
-14 | -1.2431 | 0.01711 | -0.0847 | -72.6534
-13.5 | -1.2056 | 0.01607 | -0.0812 | -75.0218
-13 | -1.1755 | 0.01471 | -0.0765 | -79.9116
-12.5 | -1.1265 | 0.0139 | -0.0743 | -81.0432
-12 | -1.0791 | 0.01281 | -0.0721 | -84.2389
-11.5 | -1.0278 | 0.012 | -0.0704 | -85.65
-11 | -0.9749 | 0.01127 | -0.069 | -86.504
-10.5 | -0.9196 | 0.0107 | -0.0679 | -85.9439
-10 | -0.8673 | 0.00984 | -0.0665 | -88.1402
-9.5 | -0.8115 | 0.00924 | -0.0657 | -87.8247
-9 | -0.7535 | 0.00876 | -0.0653 | -86.016
-8.5 | -0.693 | 0.00837 | -0.0655 | -82.7957
-8 | -0.6285 | 0.00802 | -0.0667 | -78.3666
-7.5 | -0.5549 | 0.00767 | -0.0699 | -72.3468
-7 | -0.4926 | 0.00733 | -0.0708 | -67.2033
-6.5 | -0.4326 | 0.00709 | -0.0711 | -61.0155
-6 | -0.3754 | 0.00684 | -0.0708 | -54.883
-5.5 | -0.3191 | 0.00664 | -0.0704 | -48.0572
-5 | -0.264 | 0.00644 | -0.0697 | -40.9938
-4.5 | -0.2097 | 0.00625 | -0.0689 | -33.552
-4 | -0.1557 | 0.00606 | -0.068 | -25.6931
-3.5 | -0.1022 | 0.00589 | -0.0671 | -17.3514
-3 | -0.0497 | 0.00571 | -0.066 | -8.704
-2.5 | 0.0011 | 0.00547 | -0.0645 | 0.2011
-2 | 0.0493 | 0.00515 | -0.0625 | 9.5728
-1 | 0.1401 | 0.00429 | -0.0575 | 32.6573
0 | 0.2453 | 0.00417 | -0.0553 | 58.8249
0.5 | 0.2995 | 0.00421 | -0.0546 | 71.1401
1 | 0.3533 | 0.00424 | -0.0538 | 83.3255
1.5 | 0.4075 | 0.0043 | -0.053 | 94.7674
2 | 0.4614 | 0.0044 | -0.0522 | 104.8636
2.5 | 0.5134 | 0.0046 | -0.051 | 111.6087
3 | 0.5547 | 0.00521 | -0.0477 | 106.4683
3.5 | 0.5993 | 0.00583 | -0.0452 | 102.7959
4 | 0.6468 | 0.00655 | -0.0435 | 98.7481
4.5 | 0.7028 | 0.0071 | -0.0435 | 98.9859
5 | 0.7654 | 0.00763 | -0.045 | 100.3145
5.5 | 0.8391 | 0.00813 | -0.0489 | 103.2103
6 | 0.8996 | 0.00857 | -0.0498 | 104.9708
6.5 | 0.9551 | 0.00902 | -0.0495 | 105.8869
7 | 1.0062 | 0.00946 | -0.0482 | 106.3636
7.5 | 1.057 | 0.00989 | -0.0468 | 106.8756
8 | 1.1077 | 0.01033 | -0.0453 | 107.2314
8.5 | 1.1555 | 0.01087 | -0.0435 | 106.3017
9 | 1.2039 | 0.01136 | -0.0416 | 105.9771
9.5 | 1.2579 | 0.0117 | -0.0412 | 107.5128
10 | 1.3137 | 0.01253 | -0.0412 | 104.8444
10.5 | 1.3522 | 0.01335 | -0.0378 | 101.2884
11 | 1.391 | 0.01421 | -0.0345 | 97.8888
11.5 | 1.4268 | 0.01527 | -0.031 | 93.4381
12 | 1.4587 | 0.0166 | -0.0272 | 87.8735
12.5 | 1.4905 | 0.01803 | -0.0236 | 82.6678
13 | 1.5245 | 0.01942 | -0.0204 | 78.5015
13.5 | 1.552 | 0.02128 | -0.0168 | 72.9323
14 | 1.58 | 0.02322 | -0.0136 | 68.0448
14.5 | 1.6022 | 0.02566 | -0.0102 | 62.4396
15 | 1.6229 | 0.02836 | -0.0071 | 57.225
15.5 | 1.6405 | 0.03146 | -0.0041 | 52.1456
16 | 1.6572 | 0.03485 | -0.0017 | 47.5524
16.5 | 1.6678 | 0.0389 | 0.0006 | 42.874
17 | 1.6729 | 0.04374 | 0.0025 | 38.2465
17.5 | 1.6768 | 0.04892 | 0.0037 | 34.2764
18 | 1.6805 | 0.0544 | 0.0044 | 30.8915
18.5 | 1.6669 | 0.06193 | 0.0043 | 26.9159
19 | 1.6562 | 0.06959 | 0.0034 | 23.7994
19.5 | 1.6285 | 0.07961 | 0.0011 | 20.456
20 | 1.5996 | 0.09034 | -0.0023 | 17.7064

## 95. Re 7M Mach 0.50 (1)
BIGFOIL.COM POLAR EXPORT
NACA64A314
NACA64A314 |  |  |  | Cl Max: | 1.269 | at alpha= | 20 | deg
JavaFoil+Calcfoil stall+Eppler ext transition |  |  |  | L/D Max: | 119.426 | at alpha= | 2.5 | deg
Re: | 7000000 |  |  | Cd Min: | 0.00526 | at alpha= | -1 | deg
Mach: | 0.5 |  |  | Cl=0 at alpha= | -2.4286 | deg
|  |  |  | @ Cl=0.1, Cd= | 0.0053429
|  |  |  | @ Cl=0.4, Cd= | 0.0053621
|  |  |  | @ Cl=0.6, Cd= | 0.005542
alpha (deg) | Cl | Cd | Cm | Cl/Cd
-20 | -0.979 | 0.15143 | -0.02 | -6.462
-19.5 | -0.948 | 0.14839 | -0.02 | -6.391
-19 | -0.921 | 0.14293 | -0.02 | -6.444
-18.5 | -0.894 | 0.13718 | -0.02 | -6.515
-18 | -0.87 | 0.13661 | -0.022 | -6.366
-17.5 | -0.841 | 0.13238 | -0.022 | -6.35
-17 | -0.811 | 0.12807 | -0.021 | -6.333
-16.5 | -0.783 | 0.12405 | -0.021 | -6.314
-16 | -0.756 | 0.11997 | -0.022 | -6.302
-15.5 | -0.73 | 0.11726 | -0.023 | -6.226
-15 | -0.702 | 0.10885 | -0.023 | -6.446
-14.5 | -0.673 | 0.10353 | -0.023 | -6.502
-14 | -0.646 | 0.09562 | -0.023 | -6.758
-13.5 | -0.619 | 0.0894 | -0.024 | -6.924
-13 | -0.59 | 0.09454 | -0.024 | -6.242
-12.5 | -0.563 | 0.087 | -0.024 | -6.466
-12 | -0.536 | 0.07879 | -0.025 | -6.801
-11.5 | -0.511 | 0.07143 | -0.028 | -7.147
-11 | -0.535 | 0.02969 | -0.043 | -18.036
-10.5 | -0.451 | 0.07354 | -0.024 | -6.129
-10 | -0.425 | 0.06463 | -0.027 | -6.569
-9.5 | -0.4 | 0.05688 | -0.03 | -7.026
-9 | -0.445 | 0.01283 | -0.051 | -34.704
-8.5 | -0.34 | 0.0563 | -0.026 | -6.031
-8 | -0.354 | 0.04843 | -0.031 | -7.311
-7.5 | -0.576 | 0.01035 | -0.055 | -55.632
-7 | -0.562 | 0.00952 | -0.056 | -59.091
-6.5 | -0.524 | 0.00891 | -0.057 | -58.802
-6 | -0.473 | 0.00848 | -0.058 | -55.768
-5.5 | -0.414 | 0.00819 | -0.059 | -50.594
-5 | -0.352 | 0.00787 | -0.06 | -44.686
-4.5 | -0.286 | 0.00763 | -0.061 | -37.464
-4 | -0.218 | 0.00745 | -0.062 | -29.252
-3.5 | -0.149 | 0.00716 | -0.063 | -20.853
-3 | -0.08 | 0.00682 | -0.064 | -11.737
-2.5 | -0.01 | 0.00593 | -0.065 | -1.744
-2 | 0.06 | 0.00544 | -0.066 | 10.975
-1.5 | 0.13 | 0.00527 | -0.067 | 24.697
-1 | 0.2 | 0.00526 | -0.067 | 38.054
-0.5 | 0.27 | 0.00527 | -0.068 | 51.303
0 | 0.341 | 0.00532 | -0.069 | 64.008
0.5 | 0.411 | 0.00537 | -0.07 | 76.486
1 | 0.481 | 0.00544 | -0.071 | 88.37
1.5 | 0.551 | 0.0055 | -0.072 | 100.102
2 | 0.621 | 0.00556 | -0.073 | 111.741
2.5 | 0.688 | 0.00576 | -0.074 | 119.426
3 | 0.757 | 0.00648 | -0.075 | 116.735
3.5 | 0.824 | 0.00731 | -0.076 | 112.848
4 | 0.891 | 0.00846 | -0.077 | 105.29
4.5 | 0.954 | 0.00977 | -0.077 | 97.681
5 | 1.015 | 0.01069 | -0.078 | 94.934
5.5 | 1.067 | 0.01114 | -0.079 | 95.777
6 | 1.11 | 0.01204 | -0.079 | 92.206
6.5 | 1.146 | 0.01287 | -0.08 | 89.059
7 | 1.167 | 0.01384 | -0.081 | 84.367
7.5 | 1.163 | 0.01479 | -0.081 | 78.604
8 | 1.097 | 0.01636 | -0.082 | 67.057
8.5 | 0.739 | 0.0176 | -0.083 | 42.009
9 | 0.642 | 0.0581 | -0.051 | 11.054
9.5 | 0.801 | 0.01937 | -0.084 | 41.374
10 | 0.829 | 0.02134 | -0.084 | 38.85
10.5 | 0.721 | 0.07133 | -0.049 | 10.114
11 | 0.892 | 0.02283 | -0.085 | 39.051
11.5 | 0.889 | 0.0319 | -0.082 | 27.863
12 | 0.8 | 0.08721 | -0.047 | 9.17
12.5 | 0.828 | 0.09437 | -0.049 | 8.776
13 | 0.855 | 0.08894 | -0.05 | 9.612
13.5 | 0.882 | 0.09721 | -0.05 | 9.068
14 | 0.913 | 0.10295 | -0.054 | 8.867
14.5 | 0.935 | 0.10806 | -0.051 | 8.653
15 | 0.962 | 0.11192 | -0.052 | 8.595
15.5 | 0.994 | 0.11385 | -0.056 | 8.731
16 | 1.03 | 0.11573 | -0.062 | 8.9
16.5 | 1.044 | 0.12248 | -0.055 | 8.525
17 | 1.072 | 0.12695 | -0.057 | 8.443
17.5 | 1.109 | 0.12803 | -0.063 | 8.662
18 | 1.149 | 0.12651 | -0.068 | 9.085
18.5 | 1.162 | 0.14463 | -0.064 | 8.035
19 | 1.182 | 0.1435 | -0.062 | 8.239
19.5 | 1.226 | 0.13852 | -0.069 | 8.85
20 | 1.269 | 0.13429 | -0.074 | 9.449

## 96. Re 7M Mach 0.50 (2)
BIGFOIL.COM POLAR EXPORT
NACA64A314
NACA64A314 |  |  |  | Cl Max: | 1.313 | at alpha= | 10 | deg
XFOIL ncrit=9 |  |  |  | L/D Max: | 120.105 | at alpha= | 2.5 | deg
Re: | 7000000 |  |  | Cd Min: | 0.13272 | at alpha= | 15 | deg
Mach: | 0.5 |  |  | Cl=0 at alpha= | -2.4767 | deg
|  |  |  | @ Cl=0.1, Cd= | 0.0051178
|  |  |  | @ Cl=0.4, Cd= | 0.0043804
|  |  |  | @ Cl=0.6, Cd= | 0.0052243
alpha (deg) | Cl | Cd | Cm | Cl/Cd
-13.5 | -0.4836 | 0.12405 | -0.0488 | -3.8984
-13 | -0.4963 | 0.10983 | -0.0586 | -4.5188
-12.5 | -0.5136 | 0.09779 | -0.0655 | -5.2521
-12 | -0.5435 | 0.08442 | -0.0738 | -6.438
-11.5 | -0.5614 | 0.07291 | -0.081 | -7.6999
-11 | -0.5858 | 0.0587 | -0.0906 | -9.9796
-10.5 | -0.6065 | 0.04746 | -0.0995 | -12.7792
-10 | -0.6413 | 0.03689 | -0.1068 | -17.3841
-9.5 | -0.668 | 0.0288 | -0.1099 | -23.1944
-9 | -0.6976 | 0.02183 | -0.1085 | -31.956
-8.5 | -0.7147 | 0.01635 | -0.1008 | -43.7125
-8 | -0.6956 | 0.01185 | -0.0942 | -58.7004
-7.5 | -0.6399 | 0.00983 | -0.0905 | -65.0966
-7 | -0.5621 | 0.00872 | -0.0903 | -64.461
-6.5 | -0.4953 | 0.00798 | -0.0882 | -62.0677
-6 | -0.4292 | 0.00753 | -0.0862 | -56.9987
-5.5 | -0.3641 | 0.00721 | -0.0843 | -50.4993
-5 | -0.3017 | 0.00691 | -0.0822 | -43.6614
-4.5 | -0.2395 | 0.00668 | -0.0803 | -35.8533
-4 | -0.1788 | 0.00646 | -0.0783 | -27.678
-3 | -0.0603 | 0.00604 | -0.0743 | -9.9834
-2.5 | -0.0025 | 0.00582 | -0.0723 | -0.42955
-2 | 0.0511 | 0.00548 | -0.0696 | 9.3248
-1.5 | 0.1024 | 0.0051 | -0.0664 | 20.0784
-0.5 | 0.2048 | 0.00432 | -0.0603 | 47.4074
0 | 0.2652 | 0.00429 | -0.0591 | 61.8182
0.5 | 0.3261 | 0.00433 | -0.058 | 75.3118
1 | 0.3872 | 0.00437 | -0.0568 | 88.6041
1.5 | 0.449 | 0.00442 | -0.0558 | 101.5837
2 | 0.5108 | 0.00453 | -0.0548 | 112.7594
2.5 | 0.5693 | 0.00474 | -0.053 | 120.1055
3 | 0.6105 | 0.00539 | -0.0478 | 113.2653
3.5 | 0.659 | 0.00614 | -0.0442 | 107.329
4 | 0.7135 | 0.00717 | -0.0423 | 99.5119
4.5 | 0.7873 | 0.00803 | -0.0441 | 98.0448
5 | 0.8536 | 0.00863 | -0.0438 | 98.9108
5.5 | 0.9124 | 0.00927 | -0.0417 | 98.425
6 | 0.9686 | 0.00993 | -0.0391 | 97.5428
6.5 | 1.0245 | 0.01061 | -0.0361 | 96.5598
7 | 1.0779 | 0.01142 | -0.0327 | 94.387
7.5 | 1.1309 | 0.01231 | -0.029 | 91.8684
8 | 1.1801 | 0.01344 | -0.0247 | 87.8051
8.5 | 1.2261 | 0.01485 | -0.0201 | 82.5657
9 | 1.2654 | 0.01675 | -0.0148 | 75.5463
9.5 | 1.3061 | 0.01909 | -0.0107 | 68.418
10 | 1.313 | 0.02383 | -0.0044 | 55.0986
10.5 | 1.2993 | 0.02953 | 0.0025 | 43.9993
11 | 1.2711 | 0.03686 | 0.008 | 34.4845
11.5 | 1.2395 | 0.04539 | 0.0108 | 27.3078
12 | 1.2062 | 0.05511 | 0.0109 | 21.8871
12.5 | 1.1711 | 0.06605 | 0.0085 | 17.7305
13 | 1.1328 | 0.07845 | 0.0037 | 14.4398
13.5 | 1.1015 | 0.09132 | -0.0025 | 12.062
14 | 1.0731 | 0.10491 | -0.0099 | 10.2288
14.5 | 1.0438 | 0.11945 | -0.0182 | 8.7384
15 | 1.0242 | 0.13272 | -0.0252 | 7.717

## 97. Re 8M Mach 0.00 (1)
BIGFOIL.COM POLAR EXPORT
NACA64A314
NACA64A314 |  |  |  | Cl Max: | 1.352 | at alpha= | 12 | deg
JavaFoil+Calcfoil stall+Eppler ext transition |  |  |  | L/D Max: | 111.29 | at alpha= | 2.5 | deg
Re: | 8000000 |  |  | Cd Min: | 0.00498 | at alpha= | -1 | deg
Mach: | 0 |  |  | Cl=0 at alpha= | -2.4262 | deg
|  |  |  | @ Cl=0.1, Cd= | 0.0050818
|  |  |  | @ Cl=0.4, Cd= | 0.0051093
|  |  |  | @ Cl=0.6, Cd= | 0.0053935
alpha (deg) | Cl | Cd | Cm | Cl/Cd
-18.5 | -0.696 | 0.13338 | -0.018 | -5.22
-18 | -0.718 | 0.12584 | -0.019 | -5.708
-17.5 | -0.74 | 0.11758 | -0.02 | -6.295
-17 | -0.761 | 0.1096 | -0.021 | -6.944
-16.5 | -0.781 | 0.10137 | -0.022 | -7.705
-16 | -0.802 | 0.09085 | -0.023 | -8.828
-15.5 | -0.822 | 0.08057 | -0.025 | -10.2
-15 | -0.866 | 0.05411 | -0.029 | -15.995
-14.5 | -0.886 | 0.04039 | -0.032 | -21.938
-14 | -0.922 | 0.0232 | -0.035 | -39.746
-13.5 | -0.926 | 0.01919 | -0.036 | -48.226
-13 | -0.925 | 0.01607 | -0.037 | -57.56
-12.5 | -0.925 | 0.01339 | -0.039 | -69.096
-12 | -0.912 | 0.01235 | -0.04 | -73.824
-11.5 | -0.894 | 0.01143 | -0.041 | -78.149
-11 | -0.875 | 0.01058 | -0.042 | -82.737
-10.5 | -0.843 | 0.01002 | -0.043 | -84.13
-10 | -0.808 | 0.00959 | -0.044 | -84.287
-9.5 | -0.769 | 0.00915 | -0.045 | -84.135
-9 | -0.728 | 0.00887 | -0.045 | -81.997
-8.5 | -0.683 | 0.00849 | -0.046 | -80.408
-8 | -0.635 | 0.00822 | -0.047 | -77.247
-7.5 | -0.585 | 0.00798 | -0.048 | -73.292
-7 | -0.533 | 0.00781 | -0.049 | -68.284
-6.5 | -0.479 | 0.0076 | -0.049 | -63.067
-6 | -0.423 | 0.00744 | -0.05 | -56.938
-5.5 | -0.367 | 0.00724 | -0.051 | -50.646
-5 | -0.309 | 0.00708 | -0.052 | -43.571
-4.5 | -0.249 | 0.00695 | -0.053 | -35.921
-4 | -0.19 | 0.00676 | -0.054 | -28.078
-3.5 | -0.13 | 0.00657 | -0.054 | -19.774
-3 | -0.07 | 0.00606 | -0.055 | -11.476
-2.5 | -0.009 | 0.00559 | -0.056 | -1.603
-2 | 0.052 | 0.00531 | -0.057 | 9.749
-1.5 | 0.113 | 0.00502 | -0.058 | 22.423
-1 | 0.173 | 0.00498 | -0.058 | 34.8
-0.5 | 0.234 | 0.00503 | -0.059 | 46.548
0 | 0.295 | 0.00505 | -0.06 | 58.416
0.5 | 0.356 | 0.00508 | -0.061 | 70.001
1 | 0.416 | 0.00512 | -0.062 | 81.389
1.5 | 0.477 | 0.00514 | -0.062 | 92.888
2 | 0.538 | 0.00525 | -0.063 | 102.488
2.5 | 0.597 | 0.00536 | -0.064 | 111.29
3 | 0.657 | 0.00603 | -0.065 | 108.986
3.5 | 0.716 | 0.00651 | -0.066 | 110.004
4 | 0.775 | 0.00699 | -0.066 | 110.866
4.5 | 0.832 | 0.00769 | -0.067 | 108.3
5 | 0.889 | 0.00852 | -0.068 | 104.302
5.5 | 0.944 | 0.00902 | -0.069 | 104.704
6 | 0.998 | 0.00944 | -0.069 | 105.661
6.5 | 1.05 | 0.00984 | -0.07 | 106.69
7 | 1.099 | 0.01021 | -0.071 | 107.634
7.5 | 1.147 | 0.0107 | -0.072 | 107.193
8 | 1.192 | 0.01123 | -0.072 | 106.163
8.5 | 1.232 | 0.0118 | -0.073 | 104.359
9 | 1.261 | 0.01217 | -0.073 | 103.607
9.5 | 1.287 | 0.01269 | -0.074 | 101.418
10 | 1.31 | 0.01322 | -0.074 | 99.085
10.5 | 1.327 | 0.01394 | -0.075 | 95.248
11 | 1.341 | 0.01463 | -0.075 | 91.637
11.5 | 1.349 | 0.01529 | -0.076 | 88.252
12 | 1.352 | 0.01609 | -0.077 | 84.048
12.5 | 1.349 | 0.01704 | -0.077 | 79.174
13 | 1.342 | 0.01804 | -0.078 | 74.348
13.5 | 1.326 | 0.01951 | -0.078 | 68.003
14 | 1.307 | 0.02103 | -0.078 | 62.186
14.5 | 1.285 | 0.02265 | -0.078 | 56.731
15 | 1.254 | 0.02456 | -0.078 | 51.056
15.5 | 1.215 | 0.02727 | -0.078 | 44.572
16 | 1.167 | 0.03238 | -0.078 | 36.034
16.5 | 1.111 | 0.04111 | -0.076 | 27.015
17 | 1.046 | 0.05607 | -0.073 | 18.649

## 98. Re 8M Mach 0.00 (2)
BIGFOIL.COM POLAR EXPORT
NACA64A314
NACA64A314 |  |  |  | Cl Max: | 1.7901 | at alpha= | 20 | deg
XFOIL ncrit=9 |  |  |  | L/D Max: | 116.619 | at alpha= | 10 | deg
Re: | 8000000 |  |  | Cd Min: | 0.04949 | at alpha= | 20 | deg
Mach: | 0 |  |  | Cl=0 at alpha= | -2.5281 | deg
|  |  |  | @ Cl=0.1, Cd= | 0.0047129
|  |  |  | @ Cl=0.4, Cd= | 0.0042396
|  |  |  | @ Cl=0.6, Cd= | 0.0060412
alpha (deg) | Cl | Cd | Cm | Cl/Cd
-20 | -1.5688 | 0.03418 | -0.0749 | -45.8982
-19.5 | -1.5576 | 0.03066 | -0.0751 | -50.8023
-19 | -1.5468 | 0.02727 | -0.0748 | -56.7217
-18.5 | -1.5261 | 0.02487 | -0.0743 | -61.3631
-18 | -1.5038 | 0.02272 | -0.0735 | -66.1884
-17.5 | -1.4838 | 0.02059 | -0.0721 | -72.0641
-17 | -1.4602 | 0.01898 | -0.07 | -76.9336
-16.5 | -1.4408 | 0.01746 | -0.0667 | -82.52
-16 | -1.4041 | 0.01615 | -0.0657 | -86.9412
-15.5 | -1.358 | 0.01506 | -0.066 | -90.1726
-15 | -1.3219 | 0.01445 | -0.0635 | -91.481
-14.5 | -1.2823 | 0.01358 | -0.0617 | -94.4256
-14 | -1.2378 | 0.01282 | -0.0607 | -96.5523
-13.5 | -1.1915 | 0.0122 | -0.0598 | -97.6639
-13 | -1.1437 | 0.01163 | -0.0591 | -98.3405
-12.5 | -1.0939 | 0.01115 | -0.0587 | -98.1076
-12 | -1.0435 | 0.01065 | -0.0583 | -97.9812
-11.5 | -0.9926 | 0.01016 | -0.058 | -97.6969
-11 | -0.9402 | 0.00975 | -0.058 | -96.4308
-10.5 | -0.8884 | 0.00926 | -0.0577 | -95.9395
-10 | -0.8357 | 0.0088 | -0.0576 | -94.9659
-9.5 | -0.7817 | 0.0084 | -0.0578 | -93.0595
-9 | -0.7257 | 0.00807 | -0.0583 | -89.9257
-8.5 | -0.6675 | 0.00778 | -0.0593 | -85.7969
-7.5 | -0.5338 | 0.00721 | -0.0651 | -74.0361
-7 | -0.4743 | 0.00697 | -0.0663 | -68.0488
-6.5 | -0.4169 | 0.00678 | -0.067 | -61.4897
-6 | -0.3623 | 0.00654 | -0.067 | -55.3976
-5.5 | -0.3078 | 0.00638 | -0.067 | -48.2445
-5 | -0.2548 | 0.00619 | -0.0666 | -41.1632
-4.5 | -0.2023 | 0.00603 | -0.066 | -33.5489
-4 | -0.15 | 0.00587 | -0.0654 | -25.5537
-3.5 | -0.0984 | 0.0057 | -0.0646 | -17.2632
-3 | -0.0471 | 0.00554 | -0.0638 | -8.5018
-2.5 | 0.0028 | 0.00533 | -0.0626 | 0.52533
-2 | 0.0503 | 0.00504 | -0.061 | 9.9802
-1.5 | 0.0974 | 0.00474 | -0.0593 | 20.5485
-1 | 0.1396 | 0.0043 | -0.0566 | 32.4651
-0.5 | 0.188 | 0.00414 | -0.0551 | 45.4106
0 | 0.2396 | 0.00411 | -0.0542 | 58.2968
0.5 | 0.2917 | 0.00412 | -0.0535 | 70.801
1 | 0.3443 | 0.00415 | -0.0529 | 82.9639
1.5 | 0.3955 | 0.00423 | -0.052 | 93.4988
2 | 0.4472 | 0.00434 | -0.0512 | 103.0415
2.5 | 0.4963 | 0.00457 | -0.05 | 108.5996
3.5 | 0.5802 | 0.00578 | -0.0448 | 100.3806
4 | 0.6272 | 0.0064 | -0.0434 | 98
4.5 | 0.6816 | 0.00684 | -0.0436 | 99.6491
5 | 0.7414 | 0.00731 | -0.0451 | 101.4227
5.5 | 0.8156 | 0.00773 | -0.0499 | 105.511
6.5 | 0.9329 | 0.00848 | -0.0523 | 110.0118
7 | 0.9866 | 0.00886 | -0.0524 | 111.3544
7.5 | 1.0394 | 0.00925 | -0.0523 | 112.3676
8 | 1.0904 | 0.00967 | -0.0519 | 112.7611
8.5 | 1.137 | 0.01008 | -0.0506 | 112.7976
9 | 1.1828 | 0.0105 | -0.0491 | 112.6476
9.5 | 1.2304 | 0.01089 | -0.0482 | 112.9844
10 | 1.3003 | 0.01115 | -0.0524 | 116.6188
10.5 | 1.3379 | 0.01179 | -0.0494 | 113.4775
11 | 1.3767 | 0.01232 | -0.0469 | 111.7451
11.5 | 1.4139 | 0.01296 | -0.0442 | 109.0972
12 | 1.449 | 0.01371 | -0.0413 | 105.6893
12.5 | 1.4825 | 0.01458 | -0.0384 | 101.6804
13 | 1.5149 | 0.01555 | -0.0356 | 97.4212
13.5 | 1.546 | 0.01663 | -0.0327 | 92.9645
14 | 1.5774 | 0.01773 | -0.0301 | 88.9679
14.5 | 1.6068 | 0.019 | -0.0275 | 84.5684
15 | 1.6341 | 0.02045 | -0.0249 | 79.9071
15.5 | 1.6594 | 0.02209 | -0.0223 | 75.12
16 | 1.6818 | 0.02399 | -0.0196 | 70.1042
16.5 | 1.6993 | 0.02635 | -0.0169 | 64.4896
17 | 1.718 | 0.02873 | -0.0146 | 59.7981
17.5 | 1.7339 | 0.03148 | -0.0125 | 55.0794
18 | 1.7514 | 0.03423 | -0.0109 | 51.1656
18.5 | 1.7654 | 0.03741 | -0.0093 | 47.1906
19 | 1.7773 | 0.04093 | -0.0081 | 43.4229
19.5 | 1.784 | 0.04507 | -0.007 | 39.5829
20 | 1.7901 | 0.04949 | -0.0064 | 36.1709

## 99. Re 8M Mach 0.10 (1)
BIGFOIL.COM POLAR EXPORT
NACA64A314
NACA64A314 |  |  |  | Cl Max: | 1.341 | at alpha= | 11.5 | deg
JavaFoil+Calcfoil stall+Eppler ext transition |  |  |  | L/D Max: | 111.733 | at alpha= | 2.5 | deg
Re: | 8000000 |  |  | Cd Min: | 0.00499 | at alpha= | -1 | deg
Mach: | 0.1 |  |  | Cl=0 at alpha= | -2.4262 | deg
|  |  |  | @ Cl=0.1, Cd= | 0.0050818
|  |  |  | @ Cl=0.4, Cd= | 0.0051144
|  |  |  | @ Cl=0.6, Cd= | 0.00537
alpha (deg) | Cl | Cd | Cm | Cl/Cd
-17.5 | -0.698 | 0.12219 | -0.019 | -5.716
-17 | -0.723 | 0.1142 | -0.02 | -6.329
-16.5 | -0.745 | 0.10667 | -0.021 | -6.987
-16 | -0.765 | 0.10018 | -0.022 | -7.64
-15.5 | -0.788 | 0.08953 | -0.024 | -8.796
-15 | -0.811 | 0.07652 | -0.026 | -10.601
-14.5 | -0.855 | 0.04706 | -0.031 | -18.163
-14 | -0.897 | 0.02633 | -0.034 | -34.046
-13.5 | -0.906 | 0.02087 | -0.036 | -43.407
-13 | -0.91 | 0.017 | -0.037 | -53.515
-12.5 | -0.912 | 0.01405 | -0.039 | -64.934
-12 | -0.903 | 0.01267 | -0.04 | -71.265
-11.5 | -0.887 | 0.01165 | -0.041 | -76.168
-11 | -0.872 | 0.01074 | -0.042 | -81.217
-10.5 | -0.842 | 0.01016 | -0.043 | -82.83
-10 | -0.808 | 0.00971 | -0.044 | -83.185
-9.5 | -0.77 | 0.00927 | -0.045 | -83.042
-9 | -0.729 | 0.00891 | -0.046 | -81.748
-8.5 | -0.684 | 0.0086 | -0.046 | -79.599
-8 | -0.637 | 0.00831 | -0.047 | -76.668
-7.5 | -0.587 | 0.00805 | -0.048 | -72.943
-7 | -0.535 | 0.00783 | -0.049 | -68.386
-6.5 | -0.481 | 0.00763 | -0.05 | -63.091
-6 | -0.425 | 0.00743 | -0.051 | -57.25
-5.5 | -0.368 | 0.00728 | -0.051 | -50.589
-5 | -0.31 | 0.00709 | -0.052 | -43.73
-4.5 | -0.251 | 0.00695 | -0.053 | -36.059
-4 | -0.191 | 0.0068 | -0.054 | -28.073
-3.5 | -0.13 | 0.00659 | -0.055 | -19.797
-3 | -0.07 | 0.00608 | -0.055 | -11.492
-2.5 | -0.009 | 0.0056 | -0.056 | -1.609
-2 | 0.052 | 0.00531 | -0.057 | 9.787
-1.5 | 0.113 | 0.00502 | -0.058 | 22.529
-1 | 0.174 | 0.00499 | -0.059 | 34.914
-0.5 | 0.235 | 0.00502 | -0.06 | 46.925
0 | 0.296 | 0.00505 | -0.06 | 58.67
0.5 | 0.358 | 0.00508 | -0.061 | 70.31
1 | 0.419 | 0.00513 | -0.062 | 81.659
1.5 | 0.48 | 0.00514 | -0.063 | 93.273
2 | 0.54 | 0.00525 | -0.064 | 102.851
2.5 | 0.6 | 0.00537 | -0.064 | 111.733
3 | 0.66 | 0.00604 | -0.065 | 109.242
3.5 | 0.72 | 0.00653 | -0.066 | 110.257
4 | 0.778 | 0.00704 | -0.067 | 110.585
4.5 | 0.836 | 0.00774 | -0.067 | 108.076
5 | 0.893 | 0.00855 | -0.068 | 104.489
5.5 | 0.948 | 0.00908 | -0.069 | 104.418
6 | 1.002 | 0.00951 | -0.07 | 105.324
6.5 | 1.054 | 0.00992 | -0.07 | 106.266
7 | 1.104 | 0.01035 | -0.071 | 106.653
7.5 | 1.151 | 0.01082 | -0.072 | 106.422
8 | 1.196 | 0.01131 | -0.073 | 105.722
8.5 | 1.235 | 0.0119 | -0.073 | 103.765
9 | 1.262 | 0.01229 | -0.074 | 102.676
9.5 | 1.287 | 0.01283 | -0.074 | 100.283
10 | 1.308 | 0.01341 | -0.075 | 97.555
10.5 | 1.324 | 0.01414 | -0.075 | 93.687
11 | 1.335 | 0.01486 | -0.076 | 89.874
11.5 | 1.341 | 0.01552 | -0.076 | 86.39
12 | 1.341 | 0.01636 | -0.077 | 81.946
12.5 | 1.334 | 0.01736 | -0.077 | 76.856
13 | 1.322 | 0.01867 | -0.078 | 70.791
13.5 | 1.302 | 0.02004 | -0.078 | 65.001
14 | 1.278 | 0.02181 | -0.078 | 58.593
14.5 | 1.251 | 0.02351 | -0.078 | 53.208
15 | 1.214 | 0.02583 | -0.078 | 46.987
15.5 | 1.159 | 0.0315 | -0.077 | 36.797
16 | 1.108 | 0.03678 | -0.077 | 30.126
16.5 | 1.038 | 0.05116 | -0.074 | 20.283

## 100. Re 8M Mach 0.10 (2)
BIGFOIL.COM POLAR EXPORT
NACA64A314
NACA64A314 |  |  |  | Cl Max: | 1.7748 | at alpha= | 20 | deg
XFOIL ncrit=9 |  |  |  | L/D Max: | 112.481 | at alpha= | 10.5 | deg
Re: | 8000000 |  |  | Cd Min: | 0.05375 | at alpha= | 20 | deg
Mach: | 0.1 |  |  | Cl=0 at alpha= | -2.5259 | deg
|  |  |  | @ Cl=0.1, Cd= | 0.0047252
|  |  |  | @ Cl=0.4, Cd= | 0.0042355
|  |  |  | @ Cl=0.6, Cd= | 0.0060178
alpha (deg) | Cl | Cd | Cm | Cl/Cd
-20 | -1.5475 | 0.03873 | -0.0774 | -39.9561
-19.5 | -1.5428 | 0.0343 | -0.0781 | -44.9796
-19 | -1.5372 | 0.03018 | -0.0781 | -50.9344
-18.5 | -1.5195 | 0.02727 | -0.0778 | -55.7206
-18 | -1.4991 | 0.02474 | -0.0772 | -60.5942
-17.5 | -1.4817 | 0.02215 | -0.0759 | -66.8939
-17 | -1.4589 | 0.0202 | -0.0743 | -72.2228
-16.5 | -1.4335 | 0.01873 | -0.072 | -76.535
-16 | -1.4077 | 0.01707 | -0.0695 | -82.4663
-15.5 | -1.3612 | 0.01567 | -0.0701 | -86.8666
-15 | -1.3236 | 0.01496 | -0.0678 | -88.4759
-14.5 | -1.2901 | 0.01406 | -0.0646 | -91.7568
-14 | -1.246 | 0.01321 | -0.0632 | -94.3225
-13.5 | -1.1995 | 0.01252 | -0.0621 | -95.8067
-13 | -1.1518 | 0.01188 | -0.0612 | -96.9529
-12.5 | -1.1017 | 0.01137 | -0.0606 | -96.8953
-12 | -1.0512 | 0.01082 | -0.06 | -97.1534
-11.5 | -0.9999 | 0.01031 | -0.0595 | -96.9835
-11 | -0.947 | 0.00988 | -0.0593 | -95.8502
-10.5 | -0.8941 | 0.00942 | -0.0591 | -94.9151
-10 | -0.8414 | 0.00891 | -0.0588 | -94.4332
-9.5 | -0.787 | 0.00849 | -0.0588 | -92.6973
-9 | -0.7306 | 0.00813 | -0.0592 | -89.8647
-8.5 | -0.6719 | 0.00783 | -0.0601 | -85.811
-8 | -0.608 | 0.00756 | -0.0622 | -80.4233
-7.5 | -0.5372 | 0.00725 | -0.0658 | -74.0966
-7 | -0.4774 | 0.007 | -0.067 | -68.2
-6.5 | -0.4195 | 0.00681 | -0.0676 | -61.6006
-6 | -0.3645 | 0.00657 | -0.0676 | -55.4795
-5.5 | -0.3098 | 0.0064 | -0.0675 | -48.4062
-5 | -0.2564 | 0.00621 | -0.067 | -41.2882
-4.5 | -0.2036 | 0.00604 | -0.0664 | -33.7086
-4 | -0.151 | 0.00589 | -0.0658 | -25.6367
-3.5 | -0.099 | 0.00572 | -0.065 | -17.3077
-3 | -0.0475 | 0.00555 | -0.0641 | -8.5586
-2.5 | 0.0026 | 0.00534 | -0.0629 | 0.48689
-2 | 0.0505 | 0.00505 | -0.0613 | 10
-1.5 | 0.0976 | 0.00475 | -0.0595 | 20.5474
-1 | 0.1401 | 0.00431 | -0.0568 | 32.5058
-0.5 | 0.1888 | 0.00414 | -0.0553 | 45.6039
0 | 0.2406 | 0.00412 | -0.0544 | 58.3981
0.5 | 0.293 | 0.00412 | -0.0537 | 71.1165
1 | 0.3459 | 0.00415 | -0.0531 | 83.3494
1.5 | 0.3974 | 0.00423 | -0.0522 | 93.948
2 | 0.4494 | 0.00434 | -0.0514 | 103.5484
2.5 | 0.4988 | 0.00457 | -0.0501 | 109.1466
3.5 | 0.5829 | 0.00579 | -0.0448 | 100.6736
4 | 0.6302 | 0.00642 | -0.0434 | 98.162
4.5 | 0.685 | 0.00688 | -0.0436 | 99.564
5 | 0.7458 | 0.00734 | -0.0452 | 101.6076
5.5 | 0.8205 | 0.00778 | -0.05 | 105.4627
6 | 0.8814 | 0.00816 | -0.0516 | 108.0147
6.5 | 0.9373 | 0.00853 | -0.0521 | 109.8828
7 | 0.9912 | 0.00893 | -0.0521 | 110.9966
7.5 | 1.0443 | 0.00933 | -0.0519 | 111.9293
8 | 1.0943 | 0.00974 | -0.0511 | 112.3511
8.5 | 1.1402 | 0.01017 | -0.0495 | 112.1141
9 | 1.1871 | 0.01058 | -0.0482 | 112.2023
9.5 | 1.235 | 0.011 | -0.0471 | 112.2727
10.5 | 1.3419 | 0.01193 | -0.0479 | 112.4811
11 | 1.3808 | 0.0125 | -0.0452 | 110.464
11.5 | 1.4177 | 0.01319 | -0.0423 | 107.4829
12 | 1.4526 | 0.01401 | -0.0394 | 103.6831
12.5 | 1.4855 | 0.01497 | -0.0363 | 99.2318
13 | 1.518 | 0.01599 | -0.0333 | 94.9343
13.5 | 1.5498 | 0.01711 | -0.0305 | 90.5786
14 | 1.5807 | 0.01831 | -0.0277 | 86.3299
14.5 | 1.6099 | 0.01969 | -0.025 | 81.7623
15 | 1.637 | 0.02124 | -0.0223 | 77.0716
15.5 | 1.6598 | 0.02317 | -0.0194 | 71.6357
16 | 1.681 | 0.02528 | -0.0167 | 66.4953
16.5 | 1.7002 | 0.02766 | -0.0142 | 61.4678
17 | 1.7179 | 0.03027 | -0.0118 | 56.7526
17.5 | 1.7334 | 0.03324 | -0.0098 | 52.148
18 | 1.7494 | 0.03627 | -0.0081 | 48.2327
18.5 | 1.7599 | 0.03998 | -0.0066 | 44.0195
19 | 1.7711 | 0.04377 | -0.0055 | 40.4638
19.5 | 1.7712 | 0.04882 | -0.0045 | 36.2802
20 | 1.7748 | 0.05375 | -0.0041 | 33.0195

## 101. Re 8M Mach 0.25 (1)
BIGFOIL.COM POLAR EXPORT
NACA64A314
NACA64A314 |  |  |  | Cl Max: | 1.292 | at alpha= | 10.5 | deg
JavaFoil+Calcfoil stall+Eppler ext transition |  |  |  | L/D Max: | 113.562 | at alpha= | 2.5 | deg
Re: | 8000000 |  |  | Cd Min: | 0.00503 | at alpha= | -1 | deg
Mach: | 0.25 |  |  | Cl=0 at alpha= | -2.4274 | deg
|  |  |  | @ Cl=0.1, Cd= | 0.0051337
|  |  |  | @ Cl=0.4, Cd= | 0.0051357
|  |  |  | @ Cl=0.6, Cd= | 0.0053933
alpha (deg) | Cl | Cd | Cm | Cl/Cd
-16 | -0.51 | 0.11739 | -0.019 | -4.347
-15.5 | -0.562 | 0.10996 | -0.02 | -5.115
-15 | -0.609 | 0.10241 | -0.02 | -5.943
-14.5 | -0.637 | 0.09755 | -0.021 | -6.526
-14 | -0.661 | 0.09055 | -0.022 | -7.3
-13.5 | -0.683 | 0.0813 | -0.024 | -8.403
-13 | -0.711 | 0.06501 | -0.029 | -10.942
-12.5 | -0.785 | 0.02789 | -0.037 | -28.137
-12 | -0.81 | 0.01933 | -0.039 | -41.885
-11.5 | -0.819 | 0.01532 | -0.041 | -53.473
-11 | -0.828 | 0.0121 | -0.043 | -68.425
-10.5 | -0.816 | 0.01027 | -0.044 | -79.462
-10 | -0.797 | 0.01032 | -0.045 | -77.247
-9.5 | -0.767 | 0.00977 | -0.046 | -78.44
-9 | -0.731 | 0.00933 | -0.047 | -78.341
-8.5 | -0.69 | 0.00889 | -0.048 | -77.621
-8 | -0.646 | 0.0086 | -0.049 | -75.039
-7.5 | -0.597 | 0.00823 | -0.049 | -72.548
-7 | -0.546 | 0.008 | -0.05 | -68.231
-6.5 | -0.492 | 0.00777 | -0.051 | -63.279
-6 | -0.435 | 0.0076 | -0.052 | -57.32
-5.5 | -0.377 | 0.00737 | -0.053 | -51.245
-5 | -0.318 | 0.00723 | -0.054 | -44.013
-4.5 | -0.257 | 0.00706 | -0.054 | -36.468
-4 | -0.196 | 0.00688 | -0.055 | -28.483
-3.5 | -0.134 | 0.00667 | -0.056 | -20.083
-3 | -0.072 | 0.00634 | -0.057 | -11.312
-2.5 | -0.009 | 0.00567 | -0.058 | -1.632
-2 | 0.053 | 0.00535 | -0.059 | 9.992
-1.5 | 0.116 | 0.00506 | -0.059 | 23.001
-1 | 0.179 | 0.00503 | -0.06 | 35.636
-0.5 | 0.242 | 0.00505 | -0.061 | 47.879
0 | 0.305 | 0.00509 | -0.062 | 59.841
0.5 | 0.367 | 0.00512 | -0.063 | 71.731
1 | 0.43 | 0.00515 | -0.064 | 83.434
1.5 | 0.493 | 0.00518 | -0.064 | 95.041
2 | 0.555 | 0.00529 | -0.065 | 104.909
2.5 | 0.616 | 0.00543 | -0.066 | 113.562
3 | 0.678 | 0.00617 | -0.067 | 109.854
3.5 | 0.739 | 0.00666 | -0.068 | 110.912
4 | 0.799 | 0.00735 | -0.068 | 108.761
4.5 | 0.859 | 0.0084 | -0.069 | 102.243
5 | 0.916 | 0.00892 | -0.07 | 102.776
5.5 | 0.972 | 0.00935 | -0.071 | 103.967
6 | 1.026 | 0.00988 | -0.072 | 103.902
6.5 | 1.078 | 0.01033 | -0.072 | 104.396
7 | 1.127 | 0.01085 | -0.073 | 103.849
7.5 | 1.173 | 0.01138 | -0.074 | 103.016
8 | 1.212 | 0.01152 | -0.075 | 105.195
8.5 | 1.24 | 0.01245 | -0.075 | 99.611
9 | 1.263 | 0.01302 | -0.075 | 97
9.5 | 1.281 | 0.01367 | -0.076 | 93.669
10 | 1.29 | 0.01448 | -0.077 | 89.097
10.5 | 1.292 | 0.01527 | -0.077 | 84.588
11 | 1.284 | 0.01608 | -0.078 | 79.845
11.5 | 1.267 | 0.01722 | -0.078 | 73.548
12 | 1.238 | 0.0187 | -0.079 | 66.196
12.5 | 1.198 | 0.02036 | -0.079 | 58.867
13 | 1.148 | 0.02276 | -0.079 | 50.449
13.5 | 1.082 | 0.02701 | -0.078 | 40.062
14 | 1.004 | 0.03384 | -0.076 | 29.664
14.5 | 0.834 | 0.09079 | -0.055 | 9.187
15 | 0.755 | 0.10867 | -0.047 | 6.943
15.5 | 0.678 | 0.11883 | -0.045 | 5.706

## 102. Re 8M Mach 0.25 (2)
BIGFOIL.COM POLAR EXPORT
NACA64A314
NACA64A314 |  |  |  | Cl Max: | 1.7002 | at alpha= | 17.5 | deg
XFOIL ncrit=9 |  |  |  | L/D Max: | 111.656 | at alpha= | 2.5 | deg
Re: | 8000000 |  |  | Cd Min: | 0.16901 | at alpha= | -20 | deg
Mach: | 0.25 |  |  | Cl=0 at alpha= | -2.5191 | deg
|  |  |  | @ Cl=0.1, Cd= | 0.0047937
|  |  |  | @ Cl=0.4, Cd= | 0.0042468
|  |  |  | @ Cl=0.6, Cd= | 0.0059235
alpha (deg) | Cl | Cd | Cm | Cl/Cd
-20 | -0.8055 | 0.16901 | -0.01 | -4.766
-19.5 | -1.0748 | 0.1112 | -0.0472 | -9.6655
-19 | -1.2585 | 0.07542 | -0.071 | -16.6866
-18.5 | -1.2971 | 0.06271 | -0.0789 | -20.6841
-18 | -1.3043 | 0.0548 | -0.0829 | -23.8011
-17.5 | -1.3453 | 0.04404 | -0.0882 | -30.5472
-17 | -1.3676 | 0.03626 | -0.0905 | -37.7165
-16.5 | -1.3512 | 0.03243 | -0.0905 | -41.6651
-16 | -1.3546 | 0.02728 | -0.0901 | -49.6554
-15.5 | -1.3508 | 0.02321 | -0.0883 | -58.1991
-15 | -1.3107 | 0.02057 | -0.0894 | -63.719
-14.5 | -1.2902 | 0.01779 | -0.0868 | -72.5239
-14 | -1.2631 | 0.0162 | -0.0826 | -77.9691
-13.5 | -1.2261 | 0.01515 | -0.0788 | -80.9307
-13 | -1.1897 | 0.01397 | -0.0746 | -85.1611
-12.5 | -1.1381 | 0.01319 | -0.0729 | -86.2851
-12 | -1.089 | 0.01222 | -0.0707 | -89.1162
-11.5 | -1.0369 | 0.01145 | -0.0691 | -90.559
-11 | -0.9826 | 0.01081 | -0.0678 | -90.8973
-10.5 | -0.9267 | 0.01027 | -0.0668 | -90.2337
-10 | -0.8711 | 0.00969 | -0.0658 | -89.8968
-9.5 | -0.8161 | 0.00902 | -0.0649 | -90.4767
-9 | -0.7574 | 0.00855 | -0.0647 | -88.5848
-8.5 | -0.6962 | 0.00817 | -0.065 | -85.2142
-8 | -0.6307 | 0.00783 | -0.0664 | -80.5492
-7.5 | -0.5563 | 0.00752 | -0.0698 | -73.9761
-7 | -0.494 | 0.00719 | -0.0706 | -68.7065
-6 | -0.3768 | 0.00671 | -0.0706 | -56.155
-5.5 | -0.3207 | 0.0065 | -0.0701 | -49.3385
-5 | -0.265 | 0.00631 | -0.0696 | -41.9968
-4.5 | -0.2103 | 0.00613 | -0.0688 | -34.3067
-4 | -0.1563 | 0.00596 | -0.068 | -26.2248
-3.5 | -0.1029 | 0.0058 | -0.067 | -17.7414
-2.5 | 0.002 | 0.00543 | -0.0647 | 0.36832
-2 | 0.0511 | 0.00511 | -0.0629 | 10
-1.5 | 0.0994 | 0.0048 | -0.061 | 20.7083
-1 | 0.1429 | 0.00434 | -0.0581 | 32.9263
-0.5 | 0.1926 | 0.00416 | -0.0564 | 46.2981
1.5 | 0.4076 | 0.00425 | -0.053 | 95.9059
2 | 0.4614 | 0.00436 | -0.0522 | 105.8257
2.5 | 0.5125 | 0.00459 | -0.0509 | 111.6558
3.5 | 0.5975 | 0.00589 | -0.0449 | 101.4431
4 | 0.6467 | 0.00655 | -0.0435 | 98.7328
4.5 | 0.7051 | 0.00706 | -0.044 | 99.8725
5 | 0.7717 | 0.00755 | -0.0464 | 102.2119
5.5 | 0.8448 | 0.008 | -0.0501 | 105.6
6 | 0.9046 | 0.00842 | -0.0508 | 107.4347
6.5 | 0.9609 | 0.00885 | -0.0506 | 108.5763
7 | 1.0128 | 0.00927 | -0.0494 | 109.2557
7.5 | 1.0628 | 0.0097 | -0.0478 | 109.567
8 | 1.1138 | 0.01011 | -0.0464 | 110.1682
8.5 | 1.1624 | 0.01062 | -0.0446 | 109.4539
9 | 1.2104 | 0.01111 | -0.0427 | 108.9469
9.5 | 1.2566 | 0.01169 | -0.0406 | 107.4936
10 | 1.3038 | 0.01215 | -0.0387 | 107.3086
10.5 | 1.3622 | 0.01291 | -0.0393 | 105.5151
11 | 1.4007 | 0.01376 | -0.0359 | 101.7951
11.5 | 1.4361 | 0.01481 | -0.0322 | 96.9683
12 | 1.4688 | 0.01608 | -0.0284 | 91.3433
12.5 | 1.5033 | 0.01733 | -0.025 | 86.7455
13 | 1.5368 | 0.0187 | -0.0217 | 82.1818
13.5 | 1.5658 | 0.02044 | -0.0181 | 76.6047
14 | 1.5929 | 0.02238 | -0.0146 | 71.1752
14.5 | 1.6144 | 0.02481 | -0.011 | 65.0705
15 | 1.6393 | 0.02717 | -0.008 | 60.3349
15.5 | 1.6575 | 0.03015 | -0.005 | 54.9751
16 | 1.6755 | 0.03336 | -0.0024 | 50.2248
16.5 | 1.685 | 0.03741 | 0.0001 | 45.0414
17 | 1.694 | 0.04181 | 0.0021 | 40.5166
17.5 | 1.7002 | 0.04667 | 0.0036 | 36.4303
18 | 1.7002 | 0.0524 | 0.0045 | 32.4466
18.5 | 1.6904 | 0.05942 | 0.0047 | 28.4483
19 | 1.6854 | 0.06632 | 0.0043 | 25.4131
19.5 | 1.6615 | 0.07564 | 0.0025 | 21.9659
20 | 1.6375 | 0.08554 | -0.0002 | 19.1431

## 103. Re 8M Mach 0.50 (1)
BIGFOIL.COM POLAR EXPORT
NACA64A314
NACA64A314 |  |  |  | Cl Max: | 1.285 | at alpha= | 20 | deg
JavaFoil+Calcfoil stall+Eppler ext transition |  |  |  | L/D Max: | 113.501 | at alpha= | 2.5 | deg
Re: | 8000000 |  |  | Cd Min: | 0.00518 | at alpha= | -1 | deg
Mach: | 0.5 |  |  | Cl=0 at alpha= | -2.4286 | deg
|  |  |  | @ Cl=0.1, Cd= | 0.00538
|  |  |  | @ Cl=0.4, Cd= | 0.0052921
|  |  |  | @ Cl=0.6, Cd= | 0.005511
alpha (deg) | Cl | Cd | Cm | Cl/Cd
-20 | -0.98 | 0.14898 | -0.02 | -6.58
-19.5 | -0.949 | 0.14649 | -0.02 | -6.48
-19 | -0.921 | 0.14173 | -0.02 | -6.501
-18.5 | -0.894 | 0.1356 | -0.021 | -6.594
-18 | -0.87 | 0.13672 | -0.022 | -6.365
-17.5 | -0.841 | 0.12958 | -0.022 | -6.492
-17 | -0.812 | 0.12629 | -0.022 | -6.429
-16.5 | -0.783 | 0.12066 | -0.021 | -6.492
-16 | -0.756 | 0.11657 | -0.022 | -6.487
-15.5 | -0.731 | 0.11554 | -0.023 | -6.323
-15 | -0.702 | 0.109 | -0.023 | -6.44
-14.5 | -0.674 | 0.10165 | -0.023 | -6.63
-14 | -0.647 | 0.09365 | -0.024 | -6.909
-13.5 | -0.62 | 0.08705 | -0.025 | -7.126
-13 | -0.59 | 0.09306 | -0.024 | -6.345
-12.5 | -0.563 | 0.08514 | -0.024 | -6.608
-12 | -0.537 | 0.07762 | -0.026 | -6.912
-11.5 | -0.512 | 0.06932 | -0.029 | -7.388
-11 | -0.552 | 0.02187 | -0.045 | -25.246
-10.5 | -0.451 | 0.07264 | -0.025 | -6.209
-10 | -0.425 | 0.06363 | -0.027 | -6.681
-9.5 | -0.402 | 0.05446 | -0.032 | -7.381
-9 | -0.447 | 0.01244 | -0.051 | -35.904
-8.5 | -0.34 | 0.05572 | -0.026 | -6.096
-8 | -0.356 | 0.04684 | -0.033 | -7.596
-7.5 | -0.576 | 0.01006 | -0.055 | -57.215
-7 | -0.562 | 0.00933 | -0.056 | -60.241
-6.5 | -0.524 | 0.00873 | -0.057 | -59.957
-6 | -0.473 | 0.00832 | -0.058 | -56.844
-5.5 | -0.414 | 0.00804 | -0.059 | -51.57
-5 | -0.352 | 0.00775 | -0.06 | -45.405
-4.5 | -0.286 | 0.00752 | -0.061 | -37.98
-4 | -0.218 | 0.00732 | -0.062 | -29.79
-3.5 | -0.149 | 0.00708 | -0.063 | -21.096
-3 | -0.08 | 0.0068 | -0.064 | -11.783
-2.5 | -0.01 | 0.00599 | -0.065 | -1.727
-2 | 0.06 | 0.00562 | -0.066 | 10.631
-1.5 | 0.13 | 0.0052 | -0.067 | 24.993
-1 | 0.2 | 0.00518 | -0.067 | 38.669
-0.5 | 0.27 | 0.00522 | -0.068 | 51.778
0 | 0.341 | 0.00525 | -0.069 | 64.841
0.5 | 0.411 | 0.0053 | -0.07 | 77.518
1 | 0.481 | 0.00535 | -0.071 | 89.804
1.5 | 0.551 | 0.00542 | -0.072 | 101.688
2 | 0.621 | 0.00555 | -0.073 | 111.969
2.5 | 0.688 | 0.00607 | -0.074 | 113.501
3 | 0.757 | 0.00675 | -0.075 | 112.068
3.5 | 0.824 | 0.00738 | -0.076 | 111.701
4 | 0.891 | 0.00848 | -0.077 | 105.063
4.5 | 0.954 | 0.00961 | -0.077 | 99.279
5 | 1.015 | 0.01041 | -0.078 | 97.457
5.5 | 1.07 | 0.01121 | -0.079 | 95.491
6 | 1.111 | 0.01177 | -0.08 | 94.441
6.5 | 1.147 | 0.01258 | -0.08 | 91.176
7 | 1.168 | 0.01353 | -0.081 | 86.317
7.5 | 1.163 | 0.01446 | -0.081 | 80.47
8 | 1.098 | 0.01589 | -0.082 | 69.092
8.5 | 0.74 | 0.01721 | -0.083 | 42.975
9 | 0.752 | 0.02181 | -0.081 | 34.471
9.5 | 0.803 | 0.01884 | -0.084 | 42.608
10 | 0.831 | 0.02073 | -0.084 | 40.061
10.5 | 0.724 | 0.06936 | -0.052 | 10.439
11 | 0.893 | 0.0222 | -0.085 | 40.233
11.5 | 0.909 | 0.02686 | -0.084 | 33.829
12 | 0.801 | 0.0852 | -0.048 | 9.399
12.5 | 0.829 | 0.09291 | -0.05 | 8.919
13 | 0.86 | 0.0867 | -0.054 | 9.916
13.5 | 0.884 | 0.09604 | -0.052 | 9.2
14 | 0.915 | 0.10064 | -0.056 | 9.095
14.5 | 0.935 | 0.10502 | -0.051 | 8.904
15 | 0.963 | 0.10949 | -0.052 | 8.791
15.5 | 0.997 | 0.11153 | -0.058 | 8.94
16 | 1.035 | 0.11154 | -0.064 | 9.281
16.5 | 1.044 | 0.12155 | -0.055 | 8.593
17 | 1.074 | 0.12361 | -0.058 | 8.688
17.5 | 1.117 | 0.12219 | -0.066 | 9.138
18 | 1.159 | 0.11818 | -0.071 | 9.811
18.5 | 1.163 | 0.14475 | -0.064 | 8.033
19 | 1.186 | 0.13983 | -0.063 | 8.482
19.5 | 1.243 | 0.12542 | -0.073 | 9.91
20 | 1.285 | 0.12177 | -0.077 | 10.552

## 104. Re 8M Mach 0.50 (2)
BIGFOIL.COM POLAR EXPORT
NACA64A314
NACA64A314 |  |  |  | Cl Max: | 1.3193 | at alpha= | 10 | deg
XFOIL ncrit=9 |  |  |  | L/D Max: | 121.298 | at alpha= | 2.5 | deg
Re: | 8000000 |  |  | Cd Min: | 0.13193 | at alpha= | 15 | deg
Mach: | 0.5 |  |  | Cl=0 at alpha= | -2.4815 | deg
|  |  |  | @ Cl=0.1, Cd= | 0.005116
|  |  |  | @ Cl=0.4, Cd= | 0.0043133
|  |  |  | @ Cl=0.6, Cd= | 0.0052131
alpha (deg) | Cl | Cd | Cm | Cl/Cd
-13.5 | -0.4908 | 0.12069 | -0.0524 | -4.0666
-13 | -0.5102 | 0.10767 | -0.0597 | -4.7386
-12.5 | -0.5281 | 0.09577 | -0.0666 | -5.5143
-12 | -0.5511 | 0.08354 | -0.0742 | -6.5968
-11.5 | -0.5753 | 0.07104 | -0.0822 | -8.0983
-11 | -0.5979 | 0.05709 | -0.092 | -10.4729
-10.5 | -0.6234 | 0.04569 | -0.1009 | -13.6441
-10 | -0.6583 | 0.03544 | -0.1076 | -18.5751
-9.5 | -0.6841 | 0.02762 | -0.1102 | -24.7683
-9 | -0.712 | 0.02099 | -0.1079 | -33.9209
-8.5 | -0.7261 | 0.01569 | -0.0998 | -46.2779
-8 | -0.7032 | 0.0114 | -0.0935 | -61.6842
-7.5 | -0.6456 | 0.00947 | -0.0898 | -68.1732
-7 | -0.5666 | 0.00844 | -0.0898 | -67.1327
-6.5 | -0.4983 | 0.0078 | -0.0878 | -63.8846
-5.5 | -0.3667 | 0.00705 | -0.0839 | -52.0142
-5 | -0.3036 | 0.00677 | -0.0819 | -44.8449
-4.5 | -0.2409 | 0.00655 | -0.08 | -36.7786
-4 | -0.1798 | 0.00633 | -0.0781 | -28.4044
-3.5 | -0.1196 | 0.00612 | -0.0763 | -19.5425
-3 | -0.0601 | 0.00594 | -0.0744 | -10.1178
-2.5 | -0.002 | 0.00575 | -0.0724 | -0.34783
-1.5 | 0.1058 | 0.00508 | -0.0671 | 20.8268
-0.5 | 0.2061 | 0.00427 | -0.0606 | 48.267
0 | 0.2666 | 0.00423 | -0.0594 | 63.026
0.5 | 0.3274 | 0.00427 | -0.0582 | 76.6745
1 | 0.3884 | 0.0043 | -0.0571 | 90.3256
1.5 | 0.4496 | 0.00437 | -0.056 | 102.8833
2 | 0.5113 | 0.00448 | -0.0549 | 114.1295
2.5 | 0.5701 | 0.0047 | -0.0532 | 121.2979
4 | 0.7152 | 0.00719 | -0.0427 | 99.4715
4.5 | 0.7933 | 0.00795 | -0.0453 | 99.7862
5 | 0.8599 | 0.00849 | -0.0449 | 101.2839
5.5 | 0.9196 | 0.00907 | -0.043 | 101.3892
6 | 0.9762 | 0.00971 | -0.0403 | 100.5355
6.5 | 1.0325 | 0.01035 | -0.0373 | 99.7585
7 | 1.0865 | 0.01112 | -0.0339 | 97.7068
7.5 | 1.1394 | 0.01199 | -0.0301 | 95.0292
8 | 1.1904 | 0.01302 | -0.0259 | 91.4286
8.5 | 1.2371 | 0.01437 | -0.0212 | 86.0891
9 | 1.2781 | 0.01614 | -0.0158 | 79.1884
9.5 | 1.3099 | 0.01859 | -0.0099 | 70.4626
10 | 1.3193 | 0.023 | -0.0038 | 57.3609
10.5 | 1.3091 | 0.02888 | 0.0023 | 45.3289
11 | 1.2808 | 0.03615 | 0.0079 | 35.4302
11.5 | 1.2496 | 0.04456 | 0.0109 | 28.0431
12 | 1.2168 | 0.05415 | 0.0112 | 22.4709
12.5 | 1.1802 | 0.06512 | 0.0089 | 18.1235
13 | 1.1435 | 0.07724 | 0.0044 | 14.8045
13.5 | 1.1095 | 0.09032 | -0.0019 | 12.2841
14 | 1.078 | 0.10422 | -0.0095 | 10.3435
14.5 | 1.048 | 0.11884 | -0.0178 | 8.8186
15 | 1.0296 | 0.13193 | -0.0247 | 7.8041

## 105. Re 10M Mach 0.00 (1)
BIGFOIL.COM POLAR EXPORT
NACA64A314
NACA64A314 |  |  |  | Cl Max: | 1.354 | at alpha= | 12 | deg
JavaFoil+Calcfoil stall+Eppler ext transition |  |  |  | L/D Max: | 110.869 | at alpha= | 7.5 | deg
Re: | 10000000 |  |  | Cd Min: | 0.00492 | at alpha= | 0 | deg
Mach: | 0 |  |  | Cl=0 at alpha= | -2.4262 | deg
|  |  |  | @ Cl=0.1, Cd= | 0.005259
|  |  |  | @ Cl=0.4, Cd= | 0.005004
|  |  |  | @ Cl=0.6, Cd= | 0.005908
alpha (deg) | Cl | Cd | Cm | Cl/Cd
-18 | -0.722 | 0.1196 | -0.02 | -6.04
-17.5 | -0.741 | 0.11586 | -0.02 | -6.397
-17 | -0.769 | 0.1009 | -0.022 | -7.616
-16.5 | -0.792 | 0.09041 | -0.024 | -8.758
-16 | -0.806 | 0.0871 | -0.024 | -9.252
-15.5 | -0.847 | 0.0622 | -0.028 | -13.615
-15 | -0.899 | 0.03642 | -0.032 | -24.686
-14.5 | -0.899 | 0.03409 | -0.033 | -26.381
-14 | -0.93 | 0.02066 | -0.035 | -44.999
-13.5 | -0.932 | 0.01746 | -0.036 | -53.336
-13 | -0.933 | 0.0146 | -0.038 | -63.885
-12.5 | -0.93 | 0.01257 | -0.039 | -73.996
-12 | -0.915 | 0.01176 | -0.04 | -77.787
-11.5 | -0.903 | 0.01084 | -0.041 | -83.312
-11 | -0.875 | 0.01012 | -0.042 | -86.498
-10.5 | -0.843 | 0.00967 | -0.043 | -87.229
-10 | -0.808 | 0.00925 | -0.044 | -87.336
-9.5 | -0.769 | 0.00893 | -0.045 | -86.139
-9 | -0.728 | 0.00859 | -0.045 | -84.678
-8.5 | -0.683 | 0.0083 | -0.046 | -82.209
-8 | -0.635 | 0.00804 | -0.047 | -78.979
-7.5 | -0.585 | 0.0078 | -0.048 | -75.076
-7 | -0.533 | 0.00759 | -0.049 | -70.269
-6.5 | -0.479 | 0.00742 | -0.049 | -64.592
-6 | -0.423 | 0.00721 | -0.05 | -58.707
-5.5 | -0.367 | 0.00705 | -0.051 | -51.965
-5 | -0.309 | 0.00692 | -0.052 | -44.619
-4.5 | -0.249 | 0.00678 | -0.053 | -36.796
-4 | -0.19 | 0.00661 | -0.054 | -28.735
-3.5 | -0.13 | 0.00646 | -0.054 | -20.105
-3 | -0.07 | 0.00623 | -0.055 | -11.152
-2.5 | -0.009 | 0.00577 | -0.056 | -1.554
-2 | 0.052 | 0.00544 | -0.057 | 9.505
-1.5 | 0.113 | 0.00521 | -0.058 | 21.615
-1 | 0.173 | 0.00494 | -0.058 | 35.132
-0.5 | 0.234 | 0.00494 | -0.059 | 47.438
0 | 0.295 | 0.00492 | -0.06 | 59.947
0.5 | 0.356 | 0.00496 | -0.061 | 71.674
1 | 0.416 | 0.00502 | -0.062 | 82.931
1.5 | 0.477 | 0.00511 | -0.062 | 93.438
2 | 0.538 | 0.00548 | -0.063 | 98.159
2.5 | 0.597 | 0.00589 | -0.064 | 101.345
3 | 0.657 | 0.00625 | -0.065 | 105.075
3.5 | 0.716 | 0.00664 | -0.066 | 107.854
4 | 0.775 | 0.00723 | -0.066 | 107.127
4.5 | 0.832 | 0.00794 | -0.067 | 104.815
5 | 0.889 | 0.00838 | -0.068 | 106.059
5.5 | 0.944 | 0.00876 | -0.069 | 107.739
6 | 0.998 | 0.00916 | -0.069 | 108.967
6.5 | 1.05 | 0.00954 | -0.07 | 109.975
7 | 1.099 | 0.00993 | -0.071 | 110.747
7.5 | 1.147 | 0.01034 | -0.072 | 110.869
8 | 1.192 | 0.01078 | -0.072 | 110.537
8.5 | 1.232 | 0.01131 | -0.073 | 108.916
9 | 1.267 | 0.01193 | -0.074 | 106.212
9.5 | 1.29 | 0.01222 | -0.074 | 105.599
10 | 1.312 | 0.01272 | -0.075 | 103.181
10.5 | 1.329 | 0.01343 | -0.075 | 99.009
11 | 1.343 | 0.01408 | -0.076 | 95.332
11.5 | 1.351 | 0.01473 | -0.076 | 91.692
12 | 1.354 | 0.01544 | -0.077 | 87.676
12.5 | 1.351 | 0.01639 | -0.077 | 82.449
13 | 1.343 | 0.01747 | -0.078 | 76.876
13.5 | 1.329 | 0.01872 | -0.078 | 70.995
14 | 1.309 | 0.02033 | -0.078 | 64.407
14.5 | 1.288 | 0.02157 | -0.078 | 59.709
15 | 1.258 | 0.02346 | -0.079 | 53.613
15.5 | 1.216 | 0.02689 | -0.078 | 45.225
16 | 1.17 | 0.03095 | -0.078 | 37.803
16.5 | 1.118 | 0.0378 | -0.077 | 29.566
17 | 1.063 | 0.04705 | -0.075 | 22.593

## 106. Re 10M Mach 0.00 (2)
BIGFOIL.COM POLAR EXPORT
NACA64A314
NACA64A314 |  |  |  | Cl Max: | 1.8145 | at alpha= | 20 | deg
XFOIL ncrit=9 |  |  |  | L/D Max: | 118.156 | at alpha= | 11 | deg
Re: | 10000000 |  |  | Cd Min: | 0.04688 | at alpha= | 20 | deg
Mach: | 0 |  |  | Cl=0 at alpha= | -2.5361 | deg
|  |  |  | @ Cl=0.1, Cd= | 0.0047715
|  |  |  | @ Cl=0.4, Cd= | 0.0042212
|  |  |  | @ Cl=0.6, Cd= | 0.0060451
alpha (deg) | Cl | Cd | Cm | Cl/Cd
-20 | -1.6095 | 0.03042 | -0.075 | -52.9093
-19.5 | -1.5962 | 0.02727 | -0.0747 | -58.5332
-19 | -1.5805 | 0.02447 | -0.0741 | -64.5893
-18.5 | -1.5594 | 0.02226 | -0.0732 | -70.0539
-18 | -1.5359 | 0.02037 | -0.072 | -75.4001
-17.5 | -1.5137 | 0.01865 | -0.07 | -81.1635
-17 | -1.4892 | 0.01735 | -0.0673 | -85.8329
-16.5 | -1.4525 | 0.01635 | -0.0661 | -88.8379
-15.5 | -1.373 | 0.01451 | -0.0637 | -94.6244
-15 | -1.3349 | 0.0139 | -0.0615 | -96.036
-14.5 | -1.2933 | 0.01296 | -0.06 | -99.7917
-14 | -1.2488 | 0.01222 | -0.0589 | -102.1931
-13.5 | -1.2022 | 0.01159 | -0.0581 | -103.7274
-13 | -1.1539 | 0.01102 | -0.0574 | -104.7096
-12.5 | -1.1036 | 0.01055 | -0.0571 | -104.6066
-12 | -1.0528 | 0.01008 | -0.0568 | -104.4444
-11.5 | -1.0012 | 0.00964 | -0.0565 | -103.8589
-11 | -0.9485 | 0.00924 | -0.0565 | -102.6515
-10.5 | -0.8945 | 0.00893 | -0.0566 | -100.168
-10 | -0.8413 | 0.00851 | -0.0566 | -98.8602
-9.5 | -0.7865 | 0.00813 | -0.0569 | -96.7405
-9 | -0.7294 | 0.0078 | -0.0577 | -93.5128
-8.5 | -0.6702 | 0.00752 | -0.0589 | -89.1223
-7.5 | -0.5348 | 0.007 | -0.0651 | -76.4
-7 | -0.4764 | 0.00674 | -0.066 | -70.6825
-6.5 | -0.4192 | 0.00655 | -0.0666 | -64
-6 | -0.3642 | 0.00634 | -0.0667 | -57.4448
-5.5 | -0.3099 | 0.00617 | -0.0666 | -50.2269
-5 | -0.2563 | 0.00601 | -0.0663 | -42.6456
-4.5 | -0.2036 | 0.00585 | -0.0658 | -34.8034
-4 | -0.1511 | 0.0057 | -0.0652 | -26.5088
-3.5 | -0.099 | 0.00556 | -0.0646 | -17.8058
-3 | -0.0475 | 0.00539 | -0.0638 | -8.8126
-2.5 | 0.0037 | 0.00525 | -0.0629 | 0.70476
-1.5 | 0.1003 | 0.00477 | -0.0599 | 21.0273
-1 | 0.1445 | 0.00443 | -0.0576 | 32.6185
1 | 0.3449 | 0.00408 | -0.053 | 84.5343
1.5 | 0.3953 | 0.00421 | -0.052 | 93.8955
2 | 0.4457 | 0.00433 | -0.0509 | 102.933
2.5 | 0.4896 | 0.00474 | -0.0486 | 103.2911
3 | 0.5315 | 0.00532 | -0.0459 | 99.906
3.5 | 0.5788 | 0.00581 | -0.0445 | 99.6213
4 | 0.6284 | 0.00636 | -0.0437 | 98.805
4.5 | 0.6843 | 0.00677 | -0.0442 | 101.0783
5 | 0.7453 | 0.00714 | -0.0459 | 104.3838
5.5 | 0.822 | 0.00754 | -0.0512 | 109.0186
6 | 0.8832 | 0.00789 | -0.053 | 111.9392
6.5 | 0.9392 | 0.00824 | -0.0535 | 113.9806
7 | 0.9931 | 0.0086 | -0.0537 | 115.4767
7.5 | 1.0458 | 0.00897 | -0.0536 | 116.5886
8 | 1.0982 | 0.00932 | -0.0534 | 117.8326
8.5 | 1.1469 | 0.00977 | -0.0525 | 117.39
9 | 1.1932 | 0.01013 | -0.0511 | 117.7887
9.5 | 1.2381 | 0.01057 | -0.0495 | 117.1334
10 | 1.2842 | 0.011 | -0.0483 | 116.7455
11 | 1.3907 | 0.01177 | -0.0493 | 118.1563
11.5 | 1.4273 | 0.01239 | -0.0464 | 115.1977
12 | 1.4621 | 0.01313 | -0.0434 | 111.3557
12.5 | 1.4964 | 0.01393 | -0.0406 | 107.4228
13 | 1.5312 | 0.01473 | -0.0379 | 103.9511
13.5 | 1.5641 | 0.01567 | -0.0352 | 99.8149
14 | 1.5957 | 0.01671 | -0.0325 | 95.4937
14.5 | 1.6251 | 0.01791 | -0.0297 | 90.737
15 | 1.6538 | 0.01923 | -0.0271 | 86.001
15.5 | 1.6767 | 0.02094 | -0.024 | 80.0716
16 | 1.6996 | 0.02276 | -0.0213 | 74.6749
16.5 | 1.7222 | 0.02466 | -0.0188 | 69.8378
17 | 1.7427 | 0.02683 | -0.0165 | 64.9534
17.5 | 1.7605 | 0.02929 | -0.0142 | 60.1058
18 | 1.7788 | 0.03186 | -0.0124 | 55.8318
18.5 | 1.789 | 0.03524 | -0.0104 | 50.7662
19 | 1.8063 | 0.03815 | -0.0091 | 47.3473
19.5 | 1.8068 | 0.04276 | -0.0076 | 42.2544
20 | 1.8145 | 0.04688 | -0.0068 | 38.7052

## 107. Re 10M Mach 0.10 (1)
BIGFOIL.COM POLAR EXPORT
NACA64A314
NACA64A314 |  |  |  | Cl Max: | 1.342 | at alpha= | 11.5 | deg
JavaFoil+Calcfoil stall+Eppler ext transition |  |  |  | L/D Max: | 110.643 | at alpha= | 7 | deg
Re: | 10000000 |  |  | Cd Min: | 0.00492 | at alpha= | 0 | deg
Mach: | 0.1 |  |  | Cl=0 at alpha= | -2.4262 | deg
|  |  |  | @ Cl=0.1, Cd= | 0.005279
|  |  |  | @ Cl=0.4, Cd= | 0.0050182
|  |  |  | @ Cl=0.6, Cd= | 0.00592
alpha (deg) | Cl | Cd | Cm | Cl/Cd
-17.5 | -0.7 | 0.12029 | -0.019 | -5.816
-17 | -0.723 | 0.11292 | -0.02 | -6.407
-16.5 | -0.752 | 0.09859 | -0.022 | -7.631
-16 | -0.77 | 0.09497 | -0.023 | -8.108
-15.5 | -0.793 | 0.08448 | -0.025 | -9.386
-15 | -0.856 | 0.04745 | -0.03 | -18.037
-14.5 | -0.879 | 0.03488 | -0.033 | -25.199
-14 | -0.899 | 0.02531 | -0.035 | -35.517
-13.5 | -0.913 | 0.01875 | -0.036 | -48.683
-13 | -0.914 | 0.01593 | -0.038 | -57.352
-12.5 | -0.918 | 0.01301 | -0.039 | -70.599
-12 | -0.905 | 0.01216 | -0.04 | -74.455
-11.5 | -0.889 | 0.01124 | -0.041 | -79.147
-11 | -0.872 | 0.01032 | -0.042 | -84.527
-10.5 | -0.842 | 0.00982 | -0.043 | -85.73
-10 | -0.808 | 0.00939 | -0.044 | -86.036
-9.5 | -0.77 | 0.00897 | -0.045 | -85.803
-9 | -0.729 | 0.0087 | -0.046 | -83.73
-8.5 | -0.684 | 0.00833 | -0.046 | -82.138
-8 | -0.637 | 0.00806 | -0.047 | -79.001
-7.5 | -0.587 | 0.00783 | -0.048 | -75.015
-7 | -0.535 | 0.00764 | -0.049 | -69.999
-6.5 | -0.481 | 0.00743 | -0.05 | -64.731
-6 | -0.425 | 0.00724 | -0.051 | -58.797
-5.5 | -0.368 | 0.0071 | -0.051 | -51.904
-5 | -0.31 | 0.00692 | -0.052 | -44.782
-4.5 | -0.251 | 0.00679 | -0.053 | -36.934
-4 | -0.191 | 0.00661 | -0.054 | -28.852
-3.5 | -0.13 | 0.00646 | -0.055 | -20.187
-3 | -0.07 | 0.00624 | -0.055 | -11.193
-2.5 | -0.009 | 0.00578 | -0.056 | -1.559
-2 | 0.052 | 0.00546 | -0.057 | 9.518
-1.5 | 0.113 | 0.00523 | -0.058 | 21.631
-1 | 0.174 | 0.00495 | -0.059 | 35.186
-0.5 | 0.235 | 0.00494 | -0.06 | 47.643
0 | 0.296 | 0.00492 | -0.06 | 60.209
0.5 | 0.358 | 0.00497 | -0.061 | 71.993
1 | 0.419 | 0.00504 | -0.062 | 83.009
1.5 | 0.48 | 0.00511 | -0.063 | 93.819
2 | 0.54 | 0.00549 | -0.064 | 98.459
2.5 | 0.6 | 0.00592 | -0.064 | 101.272
3 | 0.66 | 0.00629 | -0.065 | 104.974
3.5 | 0.72 | 0.00668 | -0.066 | 107.64
4 | 0.778 | 0.00726 | -0.067 | 107.166
4.5 | 0.836 | 0.00797 | -0.067 | 104.987
5 | 0.893 | 0.00844 | -0.068 | 105.751
5.5 | 0.948 | 0.0088 | -0.069 | 107.771
6 | 1.002 | 0.0092 | -0.07 | 108.905
6.5 | 1.054 | 0.00959 | -0.07 | 109.953
7 | 1.104 | 0.00998 | -0.071 | 110.643
7.5 | 1.151 | 0.01042 | -0.072 | 110.515
8 | 1.196 | 0.01085 | -0.073 | 110.172
8.5 | 1.235 | 0.01146 | -0.073 | 107.739
9 | 1.266 | 0.01154 | -0.074 | 109.749
9.5 | 1.29 | 0.01236 | -0.074 | 104.402
10 | 1.31 | 0.0129 | -0.075 | 101.58
10.5 | 1.326 | 0.0136 | -0.075 | 97.51
11 | 1.337 | 0.01428 | -0.076 | 93.639
11.5 | 1.342 | 0.01495 | -0.076 | 89.781
12 | 1.342 | 0.01575 | -0.077 | 85.21
12.5 | 1.336 | 0.01668 | -0.077 | 80.089
13 | 1.324 | 0.01792 | -0.078 | 73.851
13.5 | 1.305 | 0.01925 | -0.078 | 67.783
14 | 1.28 | 0.02097 | -0.078 | 61.065
14.5 | 1.252 | 0.02288 | -0.079 | 54.726
15 | 1.214 | 0.02549 | -0.079 | 47.633
15.5 | 1.167 | 0.02907 | -0.078 | 40.137
16 | 1.114 | 0.03418 | -0.077 | 32.6
16.5 | 1.048 | 0.04569 | -0.075 | 22.946

## 108. Re 10M Mach 0.10 (2)
BIGFOIL.COM POLAR EXPORT
NACA64A314
NACA64A314 |  |  |  | Cl Max: | 1.8004 | at alpha= | 20 | deg
XFOIL ncrit=9 |  |  |  | L/D Max: | 117.394 | at alpha= | 8 | deg
Re: | 10000000 |  |  | Cd Min: | 0.05097 | at alpha= | 20 | deg
Mach: | 0.1 |  |  | Cl=0 at alpha= | -2.5358 | deg
|  |  |  | @ Cl=0.1, Cd= | 0.0047728
|  |  |  | @ Cl=0.4, Cd= | 0.0042166
|  |  |  | @ Cl=0.6, Cd= | 0.0060397
alpha (deg) | Cl | Cd | Cm | Cl/Cd
-20 | -1.593 | 0.03436 | -0.0782 | -46.362
-19.5 | -1.586 | 0.03038 | -0.0783 | -52.2054
-19 | -1.5738 | 0.02702 | -0.0779 | -58.2457
-18.5 | -1.5561 | 0.0243 | -0.0772 | -64.037
-18 | -1.5345 | 0.02203 | -0.0761 | -69.655
-17.5 | -1.5136 | 0.01992 | -0.0744 | -75.9839
-17 | -1.4898 | 0.01831 | -0.072 | -81.3654
-16 | -1.4097 | 0.01595 | -0.0709 | -88.3824
-15.5 | -1.3759 | 0.01506 | -0.0681 | -91.3612
-15 | -1.3391 | 0.01446 | -0.0654 | -92.6072
-14.5 | -1.3019 | 0.01341 | -0.0629 | -97.0843
-14 | -1.2573 | 0.01258 | -0.0615 | -99.9444
-13.5 | -1.2108 | 0.01189 | -0.0604 | -101.8335
-13 | -1.1625 | 0.01126 | -0.0595 | -103.2416
-12.5 | -1.1119 | 0.01075 | -0.0589 | -103.4326
-12 | -1.0608 | 0.01024 | -0.0584 | -103.5938
-11.5 | -1.0087 | 0.00977 | -0.058 | -103.2446
-11 | -0.9556 | 0.00935 | -0.0578 | -102.2032
-10.5 | -0.9011 | 0.00903 | -0.0578 | -99.7896
-10 | -0.847 | 0.00861 | -0.0578 | -98.374
-9.5 | -0.7918 | 0.00821 | -0.058 | -96.4434
-9 | -0.7343 | 0.00787 | -0.0586 | -93.3037
-8 | -0.6089 | 0.00729 | -0.0622 | -83.5254
-7.5 | -0.5383 | 0.00705 | -0.0658 | -76.3546
-7 | -0.4795 | 0.00677 | -0.0667 | -70.8272
-6.5 | -0.4219 | 0.00657 | -0.0672 | -64.2161
-6 | -0.3665 | 0.00637 | -0.0672 | -57.5353
-5.5 | -0.3119 | 0.00619 | -0.0671 | -50.3877
-5 | -0.2579 | 0.00603 | -0.0668 | -42.7695
-4.5 | -0.2048 | 0.00587 | -0.0663 | -34.8893
-4 | -0.1521 | 0.00572 | -0.0656 | -26.5909
-3.5 | -0.0998 | 0.00557 | -0.0649 | -17.9174
-3 | -0.0479 | 0.00541 | -0.0641 | -8.854
-2.5 | 0.0037 | 0.00526 | -0.0632 | 0.70342
-2 | 0.052 | 0.005 | -0.0617 | 10.4
-1.5 | 0.1006 | 0.00477 | -0.0602 | 21.0901
-1 | 0.145 | 0.00443 | -0.0578 | 32.7314
-0.5 | 0.1906 | 0.00414 | -0.0557 | 46.0386
0.5 | 0.2935 | 0.00404 | -0.0538 | 72.6485
1 | 0.3465 | 0.00408 | -0.0532 | 84.9265
1.5 | 0.3972 | 0.00421 | -0.0521 | 94.3468
2 | 0.448 | 0.00433 | -0.0511 | 103.4642
2.5 | 0.4921 | 0.00474 | -0.0488 | 103.8186
3 | 0.5341 | 0.00533 | -0.046 | 100.2064
4 | 0.6316 | 0.00638 | -0.0437 | 98.9969
4.5 | 0.6879 | 0.0068 | -0.0442 | 101.1618
5 | 0.75 | 0.00717 | -0.0461 | 104.6025
5.5 | 0.827 | 0.00757 | -0.0514 | 109.247
6 | 0.8877 | 0.00794 | -0.0529 | 111.801
6.5 | 0.9439 | 0.00829 | -0.0534 | 113.8601
7 | 0.998 | 0.00864 | -0.0534 | 115.5093
7.5 | 1.0509 | 0.00904 | -0.0532 | 116.25
8 | 1.1035 | 0.0094 | -0.0529 | 117.3936
8.5 | 1.1504 | 0.00984 | -0.0515 | 116.9106
9 | 1.197 | 0.01021 | -0.05 | 117.238
9.5 | 1.2427 | 0.01067 | -0.0484 | 116.4667
10 | 1.289 | 0.01112 | -0.0471 | 115.9173
10.5 | 1.3281 | 0.01135 | -0.0442 | 117.0132
11 | 1.3947 | 0.01194 | -0.0476 | 116.809
11.5 | 1.4311 | 0.01262 | -0.0445 | 113.3994
12 | 1.4657 | 0.01341 | -0.0414 | 109.299
12.5 | 1.5008 | 0.01423 | -0.0385 | 105.4673
13 | 1.5355 | 0.0151 | -0.0358 | 101.6887
13.5 | 1.568 | 0.01612 | -0.0329 | 97.2705
14 | 1.5993 | 0.01726 | -0.03 | 92.6593
14.5 | 1.628 | 0.0186 | -0.0271 | 87.5269
15 | 1.6562 | 0.02003 | -0.0243 | 82.686
15.5 | 1.6772 | 0.02198 | -0.021 | 76.3057
16 | 1.7003 | 0.0239 | -0.0183 | 71.1423
16.5 | 1.723 | 0.02594 | -0.0159 | 66.4225
17 | 1.7424 | 0.02833 | -0.0134 | 61.5037
17.5 | 1.7605 | 0.03096 | -0.0113 | 56.8637
18 | 1.7771 | 0.03384 | -0.0094 | 52.5148
18.5 | 1.7824 | 0.03785 | -0.0074 | 47.0911
19 | 1.7986 | 0.04109 | -0.0062 | 43.7722
19.5 | 1.7946 | 0.04638 | -0.0048 | 38.6934
20 | 1.8004 | 0.05097 | -0.0042 | 35.3227

## 109. Re 10M Mach 0.25 (1)
BIGFOIL.COM POLAR EXPORT
NACA64A314
NACA64A314 |  |  |  | Cl Max: | 1.293 | at alpha= | 10.5 | deg
JavaFoil+Calcfoil stall+Eppler ext transition |  |  |  | L/D Max: | 110.486 | at alpha= | 8.5 | deg
Re: | 10000000 |  |  | Cd Min: | 0.00495 | at alpha= | -0.5 | deg
Mach: | 0.25 |  |  | Cl=0 at alpha= | -2.4274 | deg
|  |  |  | @ Cl=0.1, Cd= | 0.0053284
|  |  |  | @ Cl=0.4, Cd= | 0.0050419
|  |  |  | @ Cl=0.6, Cd= | 0.0058846
alpha (deg) | Cl | Cd | Cm | Cl/Cd
-16.5 | -0.454 | 0.12398 | -0.018 | -3.661
-16 | -0.51 | 0.11724 | -0.019 | -4.353
-15.5 | -0.562 | 0.10908 | -0.02 | -5.156
-15 | -0.609 | 0.10242 | -0.02 | -5.943
-14.5 | -0.638 | 0.09501 | -0.022 | -6.716
-14 | -0.664 | 0.08626 | -0.023 | -7.702
-13.5 | -0.687 | 0.07742 | -0.026 | -8.876
-13 | -0.751 | 0.04085 | -0.034 | -18.391
-12.5 | -0.798 | 0.02285 | -0.038 | -34.941
-12 | -0.815 | 0.01778 | -0.04 | -45.831
-11.5 | -0.832 | 0.01328 | -0.042 | -62.67
-11 | -0.83 | 0.01164 | -0.043 | -71.313
-10.5 | -0.822 | 0.01056 | -0.044 | -77.911
-10 | -0.797 | 0.00999 | -0.045 | -79.806
-9.5 | -0.767 | 0.00945 | -0.046 | -81.141
-9 | -0.731 | 0.00902 | -0.047 | -81.014
-8.5 | -0.69 | 0.00862 | -0.048 | -80.084
-8 | -0.646 | 0.00835 | -0.049 | -77.323
-7.5 | -0.597 | 0.00805 | -0.049 | -74.218
-7 | -0.546 | 0.00781 | -0.05 | -69.839
-6.5 | -0.492 | 0.00757 | -0.051 | -64.968
-6 | -0.435 | 0.0074 | -0.052 | -58.827
-5.5 | -0.377 | 0.00718 | -0.053 | -52.569
-5 | -0.318 | 0.00703 | -0.054 | -45.25
-4.5 | -0.257 | 0.0069 | -0.054 | -37.281
-4 | -0.196 | 0.00673 | -0.055 | -29.095
-3.5 | -0.134 | 0.00654 | -0.056 | -20.493
-3 | -0.072 | 0.00632 | -0.057 | -11.358
-2.5 | -0.009 | 0.00588 | -0.058 | -1.574
-2 | 0.053 | 0.0055 | -0.059 | 9.712
-1.5 | 0.116 | 0.00527 | -0.059 | 22.056
-1 | 0.179 | 0.00497 | -0.06 | 36.023
-0.5 | 0.242 | 0.00495 | -0.061 | 48.852
0 | 0.305 | 0.00496 | -0.062 | 61.412
0.5 | 0.367 | 0.005 | -0.063 | 73.509
1 | 0.43 | 0.00508 | -0.064 | 84.623
1.5 | 0.493 | 0.00515 | -0.064 | 95.604
2 | 0.555 | 0.00556 | -0.065 | 99.955
2.5 | 0.616 | 0.006 | -0.066 | 102.739
3 | 0.678 | 0.00639 | -0.067 | 106.133
3.5 | 0.739 | 0.00686 | -0.068 | 107.79
4 | 0.799 | 0.00743 | -0.068 | 107.558
4.5 | 0.859 | 0.00821 | -0.069 | 104.534
5 | 0.916 | 0.00867 | -0.07 | 105.69
5.5 | 0.972 | 0.00909 | -0.071 | 106.935
6 | 1.026 | 0.00952 | -0.072 | 107.782
6.5 | 1.078 | 0.00997 | -0.072 | 108.151
7 | 1.127 | 0.01043 | -0.073 | 108.049
7.5 | 1.173 | 0.01099 | -0.074 | 106.663
8 | 1.214 | 0.01152 | -0.075 | 105.428
8.5 | 1.244 | 0.01126 | -0.075 | 110.486
9 | 1.265 | 0.01263 | -0.076 | 100.191
9.5 | 1.283 | 0.01316 | -0.076 | 97.461
10 | 1.292 | 0.01393 | -0.077 | 92.752
10.5 | 1.293 | 0.01468 | -0.077 | 88.109
11 | 1.286 | 0.01545 | -0.078 | 83.232
11.5 | 1.268 | 0.01654 | -0.078 | 76.683
12 | 1.24 | 0.01788 | -0.079 | 69.37
12.5 | 1.2 | 0.01959 | -0.079 | 61.274
13 | 1.151 | 0.02186 | -0.079 | 52.641
13.5 | 1.093 | 0.02424 | -0.079 | 45.076
14 | 1.016 | 0.02974 | -0.078 | 34.167
14.5 | 0.843 | 0.08433 | -0.059 | 9.993
15 | 0.756 | 0.10707 | -0.048 | 7.061
15.5 | 0.679 | 0.11594 | -0.046 | 5.858

## 110. Re 10M Mach 0.25 (2)
BIGFOIL.COM POLAR EXPORT
NACA64A314
NACA64A314 |  |  |  | Cl Max: | 1.735 | at alpha= | 18 | deg
XFOIL ncrit=9 |  |  |  | L/D Max: | 114.678 | at alpha= | 8 | deg
Re: | 10000000 |  |  | Cd Min: | 0.09786 | at alpha= | -20 | deg
Mach: | 0.25 |  |  | Cl=0 at alpha= | -2.5264 | deg
|  |  |  | @ Cl=0.1, Cd= | 0.0048226
|  |  |  | @ Cl=0.4, Cd= | 0.0042024
|  |  |  | @ Cl=0.6, Cd= | 0.0059332
alpha (deg) | Cl | Cd | Cm | Cl/Cd
-20 | -1.2129 | 0.09786 | -0.0576 | -12.3942
-19.5 | -1.3319 | 0.07314 | -0.0743 | -18.2103
-19 | -1.3926 | 0.0583 | -0.0836 | -23.8868
-18.5 | -1.409 | 0.04982 | -0.0877 | -28.2818
-18 | -1.4017 | 0.04438 | -0.0894 | -31.584
-17.5 | -1.4244 | 0.0366 | -0.0918 | -38.918
-17 | -1.4345 | 0.03055 | -0.0923 | -46.9558
-16.5 | -1.4132 | 0.02739 | -0.0914 | -51.5955
-16 | -1.4068 | 0.02341 | -0.0898 | -60.094
-15.5 | -1.3774 | 0.02013 | -0.0903 | -68.4252
-15 | -1.3392 | 0.01847 | -0.0886 | -72.5068
-14.5 | -1.3122 | 0.01683 | -0.0848 | -77.9679
-14 | -1.2842 | 0.01534 | -0.0801 | -83.7158
-13.5 | -1.2521 | 0.01414 | -0.0752 | -88.5502
-13 | -1.2059 | 0.01301 | -0.0726 | -92.6902
-12 | -1.1027 | 0.01141 | -0.0688 | -96.6433
-11.5 | -1.0489 | 0.01075 | -0.0673 | -97.5721
-11 | -0.9937 | 0.01015 | -0.0661 | -97.9015
-10.5 | -0.937 | 0.00966 | -0.0652 | -96.9979
-10 | -0.8795 | 0.00919 | -0.0645 | -95.7018
-9.5 | -0.8208 | 0.00876 | -0.0642 | -93.6986
-9 | -0.7619 | 0.00826 | -0.064 | -92.2397
-8.5 | -0.7006 | 0.00788 | -0.0643 | -88.9086
-8 | -0.6349 | 0.00753 | -0.0657 | -84.3161
-7.5 | -0.5597 | 0.00723 | -0.0692 | -77.4136
-7 | -0.4965 | 0.00697 | -0.0702 | -71.2339
-6.5 | -0.4371 | 0.0067 | -0.0704 | -65.2388
-6 | -0.379 | 0.00651 | -0.0703 | -58.2181
-5.5 | -0.3228 | 0.00629 | -0.0698 | -51.3196
-5 | -0.2667 | 0.00612 | -0.0693 | -43.5784
-4.5 | -0.2118 | 0.00595 | -0.0686 | -35.5966
-4 | -0.1574 | 0.0058 | -0.0678 | -27.1379
-3.5 | -0.1037 | 0.00565 | -0.0669 | -18.354
-3 | -0.0502 | 0.00549 | -0.0659 | -9.1439
-2.5 | 0.0028 | 0.00532 | -0.0649 | 0.52632
-2 | 0.053 | 0.00506 | -0.0633 | 10.4743
-1.5 | 0.1025 | 0.00481 | -0.0616 | 21.3098
-1 | 0.1479 | 0.00445 | -0.0591 | 33.236
0 | 0.2469 | 0.00407 | -0.0557 | 60.6634
0.5 | 0.3004 | 0.00406 | -0.0548 | 73.9901
1 | 0.3551 | 0.0041 | -0.0541 | 86.6098
1.5 | 0.4077 | 0.00422 | -0.0531 | 96.6114
2 | 0.4602 | 0.00434 | -0.052 | 106.0369
2.5 | 0.5062 | 0.00474 | -0.0496 | 106.7932
3 | 0.5482 | 0.00538 | -0.0465 | 101.8959
3.5 | 0.5971 | 0.0059 | -0.0449 | 101.2034
4 | 0.6486 | 0.00649 | -0.0439 | 99.9384
4.5 | 0.7085 | 0.00695 | -0.0447 | 101.9424
5 | 0.7797 | 0.00738 | -0.0481 | 105.6504
5.5 | 0.8518 | 0.00777 | -0.0515 | 109.6268
6 | 0.9118 | 0.00816 | -0.0522 | 111.7402
6.5 | 0.969 | 0.00855 | -0.0521 | 113.3333
7 | 1.0231 | 0.00897 | -0.0514 | 114.058
7.5 | 1.0732 | 0.00937 | -0.0498 | 114.5358
8 | 1.1227 | 0.00979 | -0.048 | 114.6782
8.5 | 1.1725 | 0.01023 | -0.0464 | 114.6139
9 | 1.2205 | 0.01073 | -0.0444 | 113.7465
9.5 | 1.2662 | 0.0113 | -0.042 | 112.0531
10 | 1.3136 | 0.01182 | -0.0401 | 111.1337
10.5 | 1.3539 | 0.01225 | -0.0367 | 110.5224
11 | 1.4154 | 0.01311 | -0.038 | 107.9634
11.5 | 1.4504 | 0.01414 | -0.0341 | 102.5743
12.5 | 1.5227 | 0.01629 | -0.0272 | 93.4745
13 | 1.5554 | 0.01766 | -0.0237 | 88.0747
13.5 | 1.5852 | 0.01928 | -0.02 | 82.2199
14 | 1.6116 | 0.02119 | -0.0162 | 76.0547
14.5 | 1.6391 | 0.02318 | -0.0129 | 70.7118
15 | 1.6639 | 0.02544 | -0.0096 | 65.4049
15.5 | 1.6836 | 0.02822 | -0.0064 | 59.6598
16 | 1.7026 | 0.03121 | -0.0035 | 54.553
16.5 | 1.7082 | 0.03547 | -0.0005 | 48.159
17 | 1.7214 | 0.03937 | 0.0016 | 43.7236
17.5 | 1.7282 | 0.04407 | 0.0034 | 39.2149
18 | 1.735 | 0.049 | 0.0046 | 35.4082
18.5 | 1.7334 | 0.05502 | 0.0053 | 31.5049
19 | 1.7291 | 0.06157 | 0.0053 | 28.0835
19.5 | 1.7114 | 0.06991 | 0.0043 | 24.48
20 | 1.6916 | 0.07892 | 0.0024 | 21.4344

## 111. Re 10M Mach 0.50 (1)
BIGFOIL.COM POLAR EXPORT
NACA64A314
NACA64A314 |  |  |  | Cl Max: | 1.248 | at alpha= | 20 | deg
JavaFoil+Calcfoil stall+Eppler ext transition |  |  |  | L/D Max: | 108.984 | at alpha= | 3 | deg
Re: | 10000000 |  |  | Cd Min: | 0.00511 | at alpha= | -0.5 | deg
Mach: | 0.5 |  |  | Cl=0 at alpha= | -2.4286 | deg
|  |  |  | @ Cl=0.1, Cd= | 0.0055786
|  |  |  | @ Cl=0.4, Cd= | 0.0051621
|  |  |  | @ Cl=0.6, Cd= | 0.005758
alpha (deg) | Cl | Cd | Cm | Cl/Cd
-20 | -0.984 | 0.14243 | -0.021 | -6.91
-19.5 | -0.951 | 0.14259 | -0.02 | -6.672
-19 | -0.922 | 0.13864 | -0.02 | -6.647
-18.5 | -0.894 | 0.13307 | -0.021 | -6.721
-18 | -0.871 | 0.13322 | -0.022 | -6.539
-17.5 | -0.843 | 0.12679 | -0.022 | -6.649
-17 | -0.813 | 0.12146 | -0.022 | -6.693
-16.5 | -0.784 | 0.1189 | -0.022 | -6.592
-16 | -0.757 | 0.11118 | -0.022 | -6.806
-15.5 | -0.731 | 0.1116 | -0.023 | -6.55
-15 | -0.703 | 0.10678 | -0.024 | -6.584
-14.5 | -0.675 | 0.10013 | -0.024 | -6.738
-14 | -0.649 | 0.09119 | -0.025 | -7.117
-13.5 | -0.623 | 0.08379 | -0.026 | -7.441
-13 | -0.591 | 0.09105 | -0.024 | -6.491
-12.5 | -0.564 | 0.08505 | -0.025 | -6.627
-12 | -0.538 | 0.07588 | -0.027 | -7.093
-11.5 | -0.518 | 0.06386 | -0.031 | -8.11
-11 | -0.561 | 0.01827 | -0.046 | -30.709
-10.5 | -0.451 | 0.07192 | -0.025 | -6.277
-10 | -0.426 | 0.06228 | -0.028 | -6.838
-9.5 | -0.433 | 0.03121 | -0.043 | -13.878
-9 | -0.449 | 0.01179 | -0.052 | -38.041
-8.5 | -0.34 | 0.05511 | -0.027 | -6.17
-8 | -0.41 | 0.01522 | -0.051 | -26.924
-7.5 | -0.576 | 0.0098 | -0.055 | -58.719
-7 | -0.562 | 0.00902 | -0.056 | -62.33
-6.5 | -0.524 | 0.00851 | -0.057 | -61.521
-6 | -0.473 | 0.0081 | -0.058 | -58.338
-5.5 | -0.414 | 0.00783 | -0.059 | -52.906
-5 | -0.352 | 0.00755 | -0.06 | -46.569
-4.5 | -0.286 | 0.00734 | -0.061 | -38.928
-4 | -0.218 | 0.00714 | -0.062 | -30.532
-3.5 | -0.149 | 0.00688 | -0.063 | -21.731
-3 | -0.08 | 0.00666 | -0.064 | -12.025
-2.5 | -0.01 | 0.00617 | -0.065 | -1.676
-2 | 0.06 | 0.00571 | -0.066 | 10.449
-1.5 | 0.13 | 0.00548 | -0.067 | 23.735
-1 | 0.2 | 0.00513 | -0.067 | 39.064
-0.5 | 0.27 | 0.00511 | -0.068 | 52.929
0 | 0.341 | 0.00512 | -0.069 | 66.562
0.5 | 0.411 | 0.00517 | -0.07 | 79.381
1 | 0.481 | 0.00526 | -0.071 | 91.39
1.5 | 0.551 | 0.00538 | -0.072 | 102.387
2 | 0.621 | 0.00592 | -0.073 | 104.949
2.5 | 0.688 | 0.00646 | -0.074 | 106.525
3 | 0.757 | 0.00695 | -0.075 | 108.984
3.5 | 0.824 | 0.00778 | -0.076 | 106.013
4 | 0.891 | 0.00879 | -0.077 | 101.355
4.5 | 0.954 | 0.00941 | -0.077 | 101.426
5 | 1.015 | 0.0101 | -0.078 | 100.481
5.5 | 1.07 | 0.01075 | -0.079 | 99.55
6 | 1.116 | 0.01112 | -0.08 | 100.355
6.5 | 1.149 | 0.01211 | -0.08 | 94.838
7 | 1.17 | 0.01304 | -0.081 | 89.72
7.5 | 1.165 | 0.01393 | -0.082 | 83.629
8 | 1.099 | 0.01529 | -0.082 | 71.884
8.5 | 0.741 | 0.01652 | -0.083 | 44.833
9 | 0.766 | 0.01904 | -0.083 | 40.239
9.5 | 0.804 | 0.0181 | -0.084 | 44.435
10 | 0.832 | 0.01988 | -0.084 | 41.876
10.5 | 0.747 | 0.05747 | -0.064 | 13.006
11 | 0.895 | 0.02117 | -0.086 | 42.293
11.5 | 0.919 | 0.02442 | -0.085 | 37.612
12 | 0.804 | 0.08316 | -0.051 | 9.665
12.5 | 0.829 | 0.09136 | -0.05 | 9.078
13 | 0.973 | 0.03706 | -0.083 | 26.254
13.5 | 0.889 | 0.09163 | -0.055 | 9.697
14 | 0.924 | 0.09438 | -0.06 | 9.785
14.5 | 0.936 | 0.10188 | -0.051 | 9.184
15 | 0.965 | 0.10677 | -0.054 | 9.043
15.5 | 1.009 | 0.10243 | -0.064 | 9.855
16 | 1.049 | 0.10095 | -0.069 | 10.395
16.5 | 1.045 | 0.11843 | -0.056 | 8.822
17 | 1.083 | 0.11751 | -0.062 | 9.213
17.5 | 1.149 | 0.09966 | -0.075 | 11.533
18 | 1.187 | 0.09945 | -0.077 | 11.933
18.5 | 1.165 | 0.13982 | -0.065 | 8.336
19 | 1.189 | 0.14559 | -0.065 | 8.168
19.5 | 1.223 | 0.14788 | -0.068 | 8.268
20 | 1.248 | 0.16227 | -0.068 | 7.688

## 112. Re 10M Mach 0.50 (2)
BIGFOIL.COM POLAR EXPORT
NACA64A314
NACA64A314 |  |  |  | Cl Max: | 1.3304 | at alpha= | 10 | deg
XFOIL ncrit=9 |  |  |  | L/D Max: | 119.221 | at alpha= | 2.5 | deg
Re: | 10000000 |  |  | Cd Min: | 0.13028 | at alpha= | 15 | deg
Mach: | 0.5 |  |  | Cl=0 at alpha= | -2.4842 | deg
|  |  |  | @ Cl=0.1, Cd= | 0.0050144
|  |  |  | @ Cl=0.4, Cd= | 0.0042149
|  |  |  | @ Cl=0.6, Cd= | 0.0055291
alpha (deg) | Cl | Cd | Cm | Cl/Cd
-13.5 | -0.5143 | 0.1168 | -0.0544 | -4.4033
-13 | -0.535 | 0.10403 | -0.0617 | -5.1427
-12.5 | -0.551 | 0.0926 | -0.0685 | -5.9503
-12 | -0.5724 | 0.0807 | -0.076 | -7.0929
-11.5 | -0.5905 | 0.0688 | -0.0836 | -8.5828
-11 | -0.6112 | 0.0554 | -0.0932 | -11.0325
-10.5 | -0.6391 | 0.0441 | -0.1021 | -14.4921
-10 | -0.6773 | 0.03388 | -0.1085 | -19.9911
-9.5 | -0.7091 | 0.02587 | -0.1106 | -27.4101
-9 | -0.7361 | 0.01964 | -0.1068 | -37.4796
-8.5 | -0.7437 | 0.01448 | -0.0986 | -51.3605
-8 | -0.7163 | 0.01066 | -0.092 | -67.1951
-7.5 | -0.6551 | 0.00892 | -0.0887 | -73.4417
-7 | -0.5738 | 0.00802 | -0.0888 | -71.5461
-6.5 | -0.5031 | 0.00751 | -0.0871 | -66.9907
-6 | -0.4359 | 0.00711 | -0.0852 | -61.308
-5.5 | -0.3707 | 0.00679 | -0.0833 | -54.595
-5 | -0.3061 | 0.00655 | -0.0815 | -46.7328
-4.5 | -0.2435 | 0.00632 | -0.0797 | -38.5285
-4 | -0.1816 | 0.00612 | -0.0779 | -29.6732
-3.5 | -0.1207 | 0.00595 | -0.0761 | -20.2857
-3 | -0.0611 | 0.00577 | -0.0743 | -10.5893
-2.5 | -0.0018 | 0.00559 | -0.0725 | -0.322
-2 | 0.055 | 0.00533 | -0.0704 | 10.3189
-0.5 | 0.2104 | 0.00424 | -0.0615 | 49.6226
0.5 | 0.329 | 0.00415 | -0.0586 | 79.2771
1 | 0.39 | 0.0042 | -0.0574 | 92.8571
1.5 | 0.4505 | 0.00429 | -0.0562 | 105.0117
2 | 0.5125 | 0.00439 | -0.0551 | 116.7426
2.5 | 0.5663 | 0.00475 | -0.0525 | 119.2211
3 | 0.6035 | 0.00561 | -0.0466 | 107.5758
3.5 | 0.6574 | 0.00632 | -0.0442 | 104.019
4 | 0.7194 | 0.00717 | -0.0436 | 100.3347
4.5 | 0.8017 | 0.00777 | -0.0469 | 103.1789
5 | 0.868 | 0.00827 | -0.0464 | 104.9577
5.5 | 0.9286 | 0.00881 | -0.0445 | 105.403
6 | 0.9872 | 0.00937 | -0.042 | 105.3575
6.5 | 1.0444 | 0.00997 | -0.0391 | 104.7543
7 | 1.0988 | 0.01069 | -0.0355 | 102.7877
7.5 | 1.1534 | 0.01147 | -0.0318 | 100.558
8 | 1.2067 | 0.01238 | -0.0278 | 97.4717
8.5 | 1.2547 | 0.01361 | -0.023 | 92.1896
9 | 1.2968 | 0.01526 | -0.0174 | 84.9803
9.5 | 1.3283 | 0.01764 | -0.0111 | 75.3005
10 | 1.3304 | 0.02186 | -0.0033 | 60.86
11 | 1.2976 | 0.03492 | 0.0078 | 37.1592
11.5 | 1.2659 | 0.04324 | 0.011 | 29.2761
12 | 1.2279 | 0.05311 | 0.0115 | 23.1199
12.5 | 1.189 | 0.0642 | 0.0093 | 18.5202
13 | 1.1525 | 0.07622 | 0.005 | 15.1207
13.5 | 1.1176 | 0.08933 | -0.0013 | 12.5109
14 | 1.0871 | 0.10297 | -0.0087 | 10.5574
14.5 | 1.0581 | 0.11736 | -0.0169 | 9.0158
15 | 1.0405 | 0.13028 | -0.0237 | 7.9866

## 113. Re 12M Mach 0.00 (1)
BIGFOIL.COM POLAR EXPORT
NACA64A314
NACA64A314 |  |  |  | Cl Max: | 1.355 | at alpha= | 12 | deg
JavaFoil+Calcfoil stall+Eppler ext transition |  |  |  | L/D Max: | 115.183 | at alpha= | 8 | deg
Re: | 12000000 |  |  | Cd Min: | 0.00486 | at alpha= | 0 | deg
Mach: | 0 |  |  | Cl=0 at alpha= | -2.4262 | deg
|  |  |  | @ Cl=0.1, Cd= | 0.0053562
|  |  |  | @ Cl=0.4, Cd= | 0.004974
|  |  |  | @ Cl=0.6, Cd= | 0.006046
alpha (deg) | Cl | Cd | Cm | Cl/Cd
-18 | -0.725 | 0.11552 | -0.02 | -6.276
-17.5 | -0.744 | 0.11212 | -0.021 | -6.635
-17 | -0.766 | 0.10369 | -0.022 | -7.384
-16.5 | -0.802 | 0.08069 | -0.025 | -9.945
-16 | -0.818 | 0.07719 | -0.026 | -10.591
-15.5 | -0.866 | 0.05002 | -0.03 | -17.32
-15 | -0.911 | 0.03095 | -0.032 | -29.438
-14.5 | -0.912 | 0.0288 | -0.033 | -31.671
-14 | -0.93 | 0.02024 | -0.035 | -45.965
-13.5 | -0.936 | 0.01625 | -0.037 | -57.585
-13 | -0.941 | 0.01336 | -0.038 | -70.433
-12.5 | -0.932 | 0.01205 | -0.039 | -77.358
-12 | -0.916 | 0.01143 | -0.04 | -80.116
-11.5 | -0.903 | 0.01053 | -0.041 | -85.781
-11 | -0.875 | 0.00988 | -0.042 | -88.513
-10.5 | -0.843 | 0.00946 | -0.043 | -89.166
-10 | -0.808 | 0.00907 | -0.044 | -89.114
-9.5 | -0.769 | 0.00877 | -0.045 | -87.768
-9 | -0.728 | 0.00843 | -0.045 | -86.266
-8.5 | -0.683 | 0.00816 | -0.046 | -83.707
-8 | -0.635 | 0.0079 | -0.047 | -80.392
-7.5 | -0.585 | 0.00765 | -0.048 | -76.451
-7 | -0.533 | 0.00743 | -0.049 | -71.748
-6.5 | -0.479 | 0.00727 | -0.049 | -65.929
-6 | -0.424 | 0.00709 | -0.05 | -59.696
-5.5 | -0.367 | 0.00694 | -0.051 | -52.809
-5 | -0.309 | 0.0068 | -0.052 | -45.366
-4.5 | -0.249 | 0.00665 | -0.053 | -37.499
-4 | -0.19 | 0.00648 | -0.054 | -29.283
-3.5 | -0.13 | 0.00634 | -0.054 | -20.483
-3 | -0.07 | 0.00614 | -0.055 | -11.319
-2.5 | -0.009 | 0.00578 | -0.056 | -1.551
-2 | 0.052 | 0.00549 | -0.057 | 9.433
-1.5 | 0.113 | 0.00532 | -0.058 | 21.154
-1 | 0.173 | 0.00514 | -0.058 | 33.763
-0.5 | 0.234 | 0.00487 | -0.059 | 48.056
0 | 0.295 | 0.00486 | -0.06 | 60.723
0.5 | 0.356 | 0.00493 | -0.061 | 72.213
1 | 0.416 | 0.00499 | -0.062 | 83.372
1.5 | 0.477 | 0.00539 | -0.062 | 88.556
2 | 0.538 | 0.00572 | -0.063 | 94.077
2.5 | 0.597 | 0.00603 | -0.064 | 98.912
3 | 0.657 | 0.00635 | -0.065 | 103.361
3.5 | 0.716 | 0.00684 | -0.066 | 104.694
4 | 0.775 | 0.00703 | -0.066 | 110.254
4.5 | 0.832 | 0.00769 | -0.067 | 108.192
5 | 0.889 | 0.00807 | -0.068 | 110.122
5.5 | 0.944 | 0.00841 | -0.069 | 112.256
6 | 0.998 | 0.00879 | -0.069 | 113.442
6.5 | 1.05 | 0.0093 | -0.07 | 112.795
7 | 1.099 | 0.00966 | -0.071 | 113.819
7.5 | 1.147 | 0.01006 | -0.072 | 113.964
8 | 1.192 | 0.01035 | -0.072 | 115.183
8.5 | 1.232 | 0.01098 | -0.073 | 112.122
9 | 1.267 | 0.01155 | -0.074 | 109.666
9.5 | 1.294 | 0.01151 | -0.074 | 112.43
10 | 1.314 | 0.01239 | -0.075 | 106.113
10.5 | 1.331 | 0.01301 | -0.075 | 102.296
11 | 1.344 | 0.01365 | -0.076 | 98.487
11.5 | 1.352 | 0.01425 | -0.076 | 94.858
12 | 1.355 | 0.01498 | -0.077 | 90.424
12.5 | 1.353 | 0.01585 | -0.077 | 85.344
13 | 1.345 | 0.01685 | -0.078 | 79.807
13.5 | 1.332 | 0.01802 | -0.078 | 73.897
14 | 1.312 | 0.01953 | -0.078 | 67.157
14.5 | 1.289 | 0.02115 | -0.079 | 60.922
15 | 1.258 | 0.0231 | -0.079 | 54.471
15.5 | 1.219 | 0.02579 | -0.079 | 47.258
16 | 1.173 | 0.02981 | -0.078 | 39.367
16.5 | 1.126 | 0.03459 | -0.077 | 32.545
17 | 1.068 | 0.04416 | -0.076 | 24.196

## 114. Re 12M Mach 0.00 (2)
BIGFOIL.COM POLAR EXPORT
NACA64A314
NACA64A314 |  |  |  | Cl Max: | 1.8343 | at alpha= | 20 | deg
XFOIL ncrit=9 |  |  |  | L/D Max: | 121.843 | at alpha= | 8 | deg
Re: | 12000000 |  |  | Cd Min: | 0.04483 | at alpha= | 20 | deg
Mach: | 0 |  |  | Cl=0 at alpha= | -2.5351 | deg
|  |  |  | @ Cl=0.1, Cd= | 0.0047859
|  |  |  | @ Cl=0.4, Cd= | 0.0042859
|  |  |  | @ Cl=0.6, Cd= | 0.0060276
alpha (deg) | Cl | Cd | Cm | Cl/Cd
-20 | -1.6352 | 0.02815 | -0.0748 | -58.0888
-19.5 | -1.6221 | 0.02513 | -0.0742 | -64.5483
-19 | -1.6033 | 0.02268 | -0.0734 | -70.6922
-18.5 | -1.5823 | 0.02058 | -0.0722 | -76.8853
-18 | -1.5587 | 0.01887 | -0.0705 | -82.602
-17.5 | -1.5351 | 0.01743 | -0.0681 | -88.0723
-17 | -1.4978 | 0.01631 | -0.0674 | -91.8332
-16.5 | -1.4551 | 0.01538 | -0.0671 | -94.6099
-15.5 | -1.3896 | 0.01393 | -0.0611 | -99.7559
-15 | -1.3451 | 0.01331 | -0.06 | -101.0594
-14.5 | -1.3007 | 0.01257 | -0.0589 | -103.4765
-14 | -1.2557 | 0.01186 | -0.0578 | -105.8769
-13.5 | -1.2088 | 0.01122 | -0.057 | -107.7362
-13 | -1.1605 | 0.01062 | -0.0564 | -109.275
-12.5 | -1.1103 | 0.01014 | -0.056 | -109.497
-12 | -1.0592 | 0.00969 | -0.0557 | -109.3086
-11.5 | -1.007 | 0.00927 | -0.0555 | -108.63
-11 | -0.9543 | 0.00889 | -0.0555 | -107.3453
-10.5 | -0.8998 | 0.00859 | -0.0557 | -104.7497
-10 | -0.8446 | 0.00829 | -0.0561 | -101.8818
-9.5 | -0.7887 | 0.00794 | -0.0566 | -99.3325
-9 | -0.7317 | 0.00761 | -0.0573 | -96.1498
-8.5 | -0.6718 | 0.00733 | -0.0587 | -91.6508
-8 | -0.6019 | 0.00705 | -0.0623 | -85.3759
-7.5 | -0.5359 | 0.00682 | -0.065 | -78.5777
-7 | -0.4778 | 0.00657 | -0.0658 | -72.7245
-6.5 | -0.4211 | 0.00637 | -0.0663 | -66.1068
-6 | -0.3655 | 0.0062 | -0.0665 | -58.9516
-5.5 | -0.3112 | 0.00602 | -0.0664 | -51.6944
-5 | -0.2574 | 0.00588 | -0.0662 | -43.7755
-4.5 | -0.2044 | 0.00573 | -0.0657 | -35.6719
-4 | -0.1517 | 0.00558 | -0.0652 | -27.1864
-3.5 | -0.0994 | 0.00544 | -0.0645 | -18.2721
-3 | -0.0477 | 0.0053 | -0.0637 | -9
-2.5 | 0.0036 | 0.00516 | -0.0629 | 0.69767
-2 | 0.0529 | 0.00495 | -0.0616 | 10.6869
-1.5 | 0.1017 | 0.00478 | -0.0602 | 21.2762
-1 | 0.1473 | 0.0045 | -0.0581 | 32.7333
-0.5 | 0.1936 | 0.00425 | -0.0562 | 45.5529
0 | 0.2413 | 0.00405 | -0.0546 | 59.5802
0.5 | 0.2923 | 0.00401 | -0.0536 | 72.8928
1 | 0.3448 | 0.00405 | -0.053 | 85.1358
1.5 | 0.393 | 0.00425 | -0.0515 | 92.4706
2 | 0.4398 | 0.00449 | -0.0497 | 97.951
2.5 | 0.4845 | 0.00488 | -0.0475 | 99.2828
3 | 0.5287 | 0.00538 | -0.0454 | 98.2714
3.5 | 0.5776 | 0.00582 | -0.0443 | 99.244
4 | 0.6294 | 0.0063 | -0.0438 | 99.9048
4.5 | 0.6875 | 0.00668 | -0.0449 | 102.9192
5 | 0.7496 | 0.00702 | -0.0468 | 106.7806
5.5 | 0.826 | 0.00738 | -0.052 | 111.9241
6 | 0.8872 | 0.00771 | -0.0538 | 115.0713
6.5 | 0.9441 | 0.00803 | -0.0545 | 117.5716
7 | 0.9986 | 0.00836 | -0.0547 | 119.4498
7.5 | 1.0513 | 0.00872 | -0.0546 | 120.5619
8 | 1.1039 | 0.00906 | -0.0545 | 121.8433
8.5 | 1.1544 | 0.00948 | -0.0539 | 121.7722
9 | 1.2015 | 0.00987 | -0.0527 | 121.7325
9.5 | 1.2453 | 0.0103 | -0.0509 | 120.9029
10 | 1.2912 | 0.0107 | -0.0495 | 120.6729
10.5 | 1.3377 | 0.01109 | -0.0484 | 120.6222
11 | 1.3754 | 0.01135 | -0.0455 | 121.1806
11.5 | 1.4369 | 0.01201 | -0.0481 | 119.642
12 | 1.4728 | 0.01268 | -0.0452 | 116.1514
12.5 | 1.5091 | 0.01334 | -0.0425 | 113.1259
13 | 1.5441 | 0.01411 | -0.0398 | 109.433
13.5 | 1.5772 | 0.015 | -0.0371 | 105.1467
14 | 1.6086 | 0.01601 | -0.0342 | 100.4747
14.5 | 1.638 | 0.01718 | -0.0313 | 95.3434
15 | 1.6678 | 0.01839 | -0.0287 | 90.6906
15.5 | 1.6903 | 0.02008 | -0.0255 | 84.1783
16 | 1.7152 | 0.02171 | -0.0228 | 79.0051
16.5 | 1.7393 | 0.02346 | -0.0203 | 74.139
17 | 1.7601 | 0.02552 | -0.0178 | 68.9694
17.5 | 1.7806 | 0.02771 | -0.0156 | 64.2584
18 | 1.7987 | 0.0302 | -0.0136 | 59.5596
18.5 | 1.8057 | 0.03375 | -0.0112 | 53.5022
19 | 1.8257 | 0.03635 | -0.0099 | 50.2256
19.5 | 1.8256 | 0.04091 | -0.0081 | 44.6248
20 | 1.8343 | 0.04483 | -0.0071 | 40.9168

## 115. Re 12M Mach 0.10 (1)
BIGFOIL.COM POLAR EXPORT
NACA64A314
NACA64A314 |  |  |  | Cl Max: | 1.344 | at alpha= | 11.5 | deg
JavaFoil+Calcfoil stall+Eppler ext transition |  |  |  | L/D Max: | 115.33 | at alpha= | 9.5 | deg
Re: | 12000000 |  |  | Cd Min: | 0.00486 | at alpha= | 0 | deg
Mach: | 0.1 |  |  | Cl=0 at alpha= | -2.4262 | deg
|  |  |  | @ Cl=0.1, Cd= | 0.0053562
|  |  |  | @ Cl=0.4, Cd= | 0.0049782
|  |  |  | @ Cl=0.6, Cd= | 0.00604
alpha (deg) | Cl | Cd | Cm | Cl/Cd
-18 | -0.676 | 0.12502 | -0.019 | -5.41
-17.5 | -0.701 | 0.11767 | -0.02 | -5.96
-17 | -0.726 | 0.1095 | -0.021 | -6.628
-16.5 | -0.758 | 0.09289 | -0.023 | -8.156
-16 | -0.775 | 0.0895 | -0.024 | -8.665
-15.5 | -0.804 | 0.07515 | -0.026 | -10.702
-15 | -0.865 | 0.04202 | -0.031 | -20.597
-14.5 | -0.892 | 0.02934 | -0.033 | -30.394
-14 | -0.907 | 0.02252 | -0.035 | -40.263
-13.5 | -0.918 | 0.01735 | -0.037 | -52.889
-13 | -0.923 | 0.01433 | -0.038 | -64.389
-12.5 | -0.921 | 0.01252 | -0.039 | -73.574
-12 | -0.908 | 0.01169 | -0.04 | -77.645
-11.5 | -0.898 | 0.0107 | -0.042 | -83.942
-11 | -0.872 | 0.01003 | -0.042 | -86.966
-10.5 | -0.842 | 0.00958 | -0.043 | -87.85
-10 | -0.808 | 0.00918 | -0.044 | -87.993
-9.5 | -0.77 | 0.0088 | -0.045 | -87.448
-9 | -0.729 | 0.00853 | -0.046 | -85.428
-8.5 | -0.684 | 0.00818 | -0.046 | -83.636
-8 | -0.637 | 0.00792 | -0.047 | -80.402
-7.5 | -0.587 | 0.00769 | -0.048 | -76.39
-7 | -0.535 | 0.0075 | -0.049 | -71.333
-6.5 | -0.481 | 0.00728 | -0.05 | -66.071
-6 | -0.425 | 0.00714 | -0.051 | -59.612
-5.5 | -0.368 | 0.00695 | -0.051 | -52.986
-5 | -0.31 | 0.00681 | -0.052 | -45.526
-4.5 | -0.251 | 0.00666 | -0.053 | -37.64
-4 | -0.191 | 0.00651 | -0.054 | -29.293
-3.5 | -0.13 | 0.00634 | -0.055 | -20.568
-3 | -0.07 | 0.00618 | -0.055 | -11.308
-2.5 | -0.009 | 0.00581 | -0.056 | -1.551
-2 | 0.052 | 0.00549 | -0.057 | 9.471
-1.5 | 0.113 | 0.00532 | -0.058 | 21.257
-1 | 0.174 | 0.00512 | -0.059 | 34.009
-0.5 | 0.235 | 0.00488 | -0.06 | 48.264
0 | 0.296 | 0.00486 | -0.06 | 60.99
0.5 | 0.358 | 0.00493 | -0.061 | 72.534
1 | 0.419 | 0.005 | -0.062 | 83.647
1.5 | 0.48 | 0.00541 | -0.063 | 88.605
2 | 0.54 | 0.00572 | -0.064 | 94.434
2.5 | 0.6 | 0.00604 | -0.064 | 99.261
3 | 0.66 | 0.00637 | -0.065 | 103.582
3.5 | 0.72 | 0.00686 | -0.066 | 104.922
4 | 0.778 | 0.00722 | -0.067 | 107.888
4.5 | 0.836 | 0.00771 | -0.067 | 108.437
5 | 0.893 | 0.0081 | -0.068 | 110.208
5.5 | 0.948 | 0.00848 | -0.069 | 111.867
6 | 1.002 | 0.00886 | -0.07 | 113.095
6.5 | 1.054 | 0.00934 | -0.07 | 112.799
7 | 1.104 | 0.00972 | -0.071 | 113.559
7.5 | 1.151 | 0.01012 | -0.072 | 113.761
8 | 1.196 | 0.01054 | -0.073 | 113.467
8.5 | 1.235 | 0.01106 | -0.073 | 111.608
9 | 1.269 | 0.01165 | -0.074 | 108.913
9.5 | 1.294 | 0.01122 | -0.075 | 115.33
10 | 1.313 | 0.01252 | -0.075 | 104.837
10.5 | 1.328 | 0.01318 | -0.075 | 100.751
11 | 1.338 | 0.01387 | -0.076 | 96.483
11.5 | 1.344 | 0.01447 | -0.077 | 92.878
12 | 1.344 | 0.01523 | -0.077 | 88.202
12.5 | 1.337 | 0.0163 | -0.078 | 82.028
13 | 1.325 | 0.01734 | -0.078 | 76.411
13.5 | 1.308 | 0.01847 | -0.078 | 70.797
14 | 1.283 | 0.02026 | -0.079 | 63.299
14.5 | 1.255 | 0.02194 | -0.079 | 57.203
15 | 1.218 | 0.0242 | -0.079 | 50.356
15.5 | 1.17 | 0.02786 | -0.078 | 42.008
16 | 1.113 | 0.03436 | -0.077 | 32.398
16.5 | 1.06 | 0.04041 | -0.076 | 26.225

## 116. Re 12M Mach 0.10 (2)
BIGFOIL.COM POLAR EXPORT
NACA64A314
NACA64A314 |  |  |  | Cl Max: | 1.8276 | at alpha= | 20 | deg
XFOIL ncrit=9 |  |  |  | L/D Max: | 121.266 | at alpha= | 8.5 | deg
Re: | 12000000 |  |  | Cd Min: | 0.04811 | at alpha= | 20 | deg
Mach: | 0.1 |  |  | Cl=0 at alpha= | -2.533 | deg
|  |  |  | @ Cl=0.1, Cd= | 0.0047324
|  |  |  | @ Cl=0.4, Cd= | 0.0042732
|  |  |  | @ Cl=0.6, Cd= | 0.0060125
alpha (deg) | Cl | Cd | Cm | Cl/Cd
-20 | -1.6175 | 0.0321 | -0.0784 | -50.3894
-19.5 | -1.6132 | 0.02802 | -0.0782 | -57.5732
-19 | -1.5965 | 0.02516 | -0.0775 | -63.4539
-18.5 | -1.5808 | 0.02241 | -0.0764 | -70.5399
-18 | -1.5587 | 0.0203 | -0.075 | -76.7833
-17.5 | -1.5362 | 0.01851 | -0.0729 | -82.993
-16.5 | -1.4642 | 0.01602 | -0.0706 | -91.3983
-16 | -1.4278 | 0.01513 | -0.0686 | -94.3688
-15.5 | -1.3943 | 0.01433 | -0.0654 | -97.2994
-15 | -1.355 | 0.01374 | -0.063 | -98.6172
-14.5 | -1.3096 | 0.01301 | -0.0618 | -100.661
-14 | -1.2646 | 0.0122 | -0.0604 | -103.6557
-13.5 | -1.2177 | 0.01151 | -0.0593 | -105.795
-13 | -1.1693 | 0.01086 | -0.0584 | -107.6703
-12.5 | -1.1188 | 0.01033 | -0.0578 | -108.3059
-12 | -1.0674 | 0.00984 | -0.0573 | -108.4756
-11.5 | -1.0148 | 0.0094 | -0.057 | -107.9574
-11 | -0.9616 | 0.00899 | -0.0568 | -106.9633
-10.5 | -0.9066 | 0.00868 | -0.0569 | -104.447
-10 | -0.8507 | 0.00836 | -0.0572 | -101.7584
-9.5 | -0.7942 | 0.00801 | -0.0576 | -99.1511
-9 | -0.7367 | 0.00767 | -0.0582 | -96.0495
-8.5 | -0.6766 | 0.00739 | -0.0594 | -91.5562
-8 | -0.6072 | 0.00709 | -0.0628 | -85.6417
-7.5 | -0.5396 | 0.00685 | -0.0656 | -78.7737
-7 | -0.4808 | 0.0066 | -0.0665 | -72.8485
-6.5 | -0.4239 | 0.00639 | -0.0669 | -66.338
-6 | -0.3678 | 0.00622 | -0.067 | -59.1318
-5.5 | -0.3132 | 0.00604 | -0.0669 | -51.8543
-5 | -0.259 | 0.0059 | -0.0666 | -43.8983
-4.5 | -0.2057 | 0.00574 | -0.0661 | -35.8362
-4 | -0.1527 | 0.0056 | -0.0656 | -27.2679
-3.5 | -0.1001 | 0.00545 | -0.0649 | -18.367
-3 | -0.0482 | 0.00531 | -0.0641 | -9.0772
-2.5 | 0.0034 | 0.00517 | -0.0632 | 0.65764
-2 | 0.0531 | 0.00496 | -0.0619 | 10.7056
-1 | 0.1479 | 0.0045 | -0.0584 | 32.8667
-0.5 | 0.1944 | 0.00425 | -0.0564 | 45.7412
0 | 0.2423 | 0.00405 | -0.0548 | 59.8272
0.5 | 0.2936 | 0.00401 | -0.0538 | 73.217
1 | 0.3465 | 0.00405 | -0.0532 | 85.5556
1.5 | 0.395 | 0.00425 | -0.0517 | 92.9412
2 | 0.4424 | 0.00447 | -0.05 | 98.9709
3 | 0.5313 | 0.00539 | -0.0455 | 98.5714
3.5 | 0.5806 | 0.00583 | -0.0444 | 99.5883
4 | 0.6327 | 0.00632 | -0.0439 | 100.1108
4.5 | 0.6914 | 0.0067 | -0.045 | 103.194
5 | 0.7539 | 0.00705 | -0.0469 | 106.9362
5.5 | 0.8307 | 0.00742 | -0.0521 | 111.9542
6 | 0.892 | 0.00775 | -0.0537 | 115.0968
6.5 | 0.9489 | 0.00807 | -0.0543 | 117.5836
7 | 1.0035 | 0.00841 | -0.0545 | 119.3222
7.5 | 1.0567 | 0.00878 | -0.0543 | 120.3531
8 | 1.1092 | 0.00915 | -0.054 | 121.224
8.5 | 1.1593 | 0.00956 | -0.0532 | 121.2657
9 | 1.2048 | 0.00995 | -0.0515 | 121.0854
9.5 | 1.2498 | 0.0104 | -0.0497 | 120.1731
10 | 1.2966 | 0.01079 | -0.0484 | 120.1668
10.5 | 1.3426 | 0.01121 | -0.047 | 119.7681
11 | 1.3808 | 0.01152 | -0.0441 | 119.8611
11.5 | 1.441 | 0.01221 | -0.0462 | 118.018
12 | 1.4774 | 0.0129 | -0.0432 | 114.5271
12.5 | 1.5139 | 0.01362 | -0.0405 | 111.1527
13 | 1.5489 | 0.01444 | -0.0377 | 107.2645
13.5 | 1.5817 | 0.01542 | -0.0347 | 102.5746
14 | 1.6122 | 0.01656 | -0.0317 | 97.3551
14.5 | 1.6402 | 0.01788 | -0.0285 | 91.7338
15 | 1.6694 | 0.01923 | -0.0257 | 86.8123
15.5 | 1.6942 | 0.02088 | -0.0227 | 81.1398
16 | 1.7185 | 0.02267 | -0.0199 | 75.805
16.5 | 1.739 | 0.02477 | -0.0171 | 70.2059
17 | 1.7592 | 0.02704 | -0.0146 | 65.0592
17.5 | 1.7802 | 0.02936 | -0.0125 | 60.6335
18 | 1.7957 | 0.03225 | -0.0104 | 55.6806
18.5 | 1.8 | 0.03623 | -0.008 | 49.6826
19 | 1.8162 | 0.0394 | -0.0067 | 46.0964
19.5 | 1.8201 | 0.04382 | -0.0054 | 41.5358
20 | 1.8276 | 0.04811 | -0.0045 | 37.9879

## 117. Re 12M Mach 0.25 (1)
BIGFOIL.COM POLAR EXPORT
NACA64A314
NACA64A314 |  |  |  | Cl Max: | 1.294 | at alpha= | 10.5 | deg
JavaFoil+Calcfoil stall+Eppler ext transition |  |  |  | L/D Max: | 111.309 | at alpha= | 5.5 | deg
Re: | 12000000 |  |  | Cd Min: | 0.00489 | at alpha= | 0 | deg
Mach: | 0.25 |  |  | Cl=0 at alpha= | -2.4274 | deg
|  |  |  | @ Cl=0.1, Cd= | 0.0054108
|  |  |  | @ Cl=0.4, Cd= | 0.0050019
|  |  |  | @ Cl=0.6, Cd= | 0.0060582
alpha (deg) | Cl | Cd | Cm | Cl/Cd
-16.5 | -0.454 | 0.12206 | -0.018 | -3.721
-16 | -0.511 | 0.11529 | -0.019 | -4.432
-15.5 | -0.563 | 0.10744 | -0.02 | -5.24
-15 | -0.61 | 0.1008 | -0.021 | -6.047
-14.5 | -0.639 | 0.09337 | -0.022 | -6.842
-14 | -0.667 | 0.0839 | -0.024 | -7.946
-13.5 | -0.693 | 0.07273 | -0.027 | -9.523
-13 | -0.773 | 0.03041 | -0.036 | -25.414
-12.5 | -0.805 | 0.02059 | -0.038 | -39.085
-12 | -0.82 | 0.01628 | -0.04 | -50.388
-11.5 | -0.836 | 0.01255 | -0.042 | -66.647
-11 | -0.832 | 0.01123 | -0.043 | -74.138
-10.5 | -0.822 | 0.01028 | -0.044 | -79.977
-10 | -0.797 | 0.00968 | -0.045 | -82.387
-9.5 | -0.767 | 0.00925 | -0.046 | -82.914
-9 | -0.731 | 0.00886 | -0.047 | -82.484
-8.5 | -0.69 | 0.00846 | -0.048 | -81.563
-8 | -0.646 | 0.00819 | -0.049 | -78.857
-7.5 | -0.597 | 0.00789 | -0.049 | -75.683
-7 | -0.546 | 0.00765 | -0.05 | -71.365
-6.5 | -0.492 | 0.00744 | -0.051 | -66.081
-6 | -0.435 | 0.00727 | -0.052 | -59.914
-5.5 | -0.377 | 0.00707 | -0.053 | -53.426
-5 | -0.318 | 0.00689 | -0.054 | -46.142
-4.5 | -0.257 | 0.00676 | -0.054 | -38.047
-4 | -0.196 | 0.00659 | -0.055 | -29.732
-3.5 | -0.134 | 0.00642 | -0.056 | -20.867
-3 | -0.072 | 0.00625 | -0.057 | -11.49
-2.5 | -0.009 | 0.00585 | -0.058 | -1.581
-2 | 0.053 | 0.00556 | -0.059 | 9.618
-1.5 | 0.116 | 0.00536 | -0.059 | 21.702
-1 | 0.179 | 0.00518 | -0.06 | 34.567
-0.5 | 0.242 | 0.0049 | -0.061 | 49.347
0 | 0.305 | 0.00489 | -0.062 | 62.322
0.5 | 0.367 | 0.00496 | -0.063 | 74.05
1 | 0.43 | 0.00504 | -0.064 | 85.33
1.5 | 0.493 | 0.00546 | -0.064 | 90.215
2 | 0.555 | 0.0058 | -0.065 | 95.741
2.5 | 0.616 | 0.00615 | -0.066 | 100.173
3 | 0.678 | 0.00649 | -0.067 | 104.544
3.5 | 0.739 | 0.00701 | -0.068 | 105.504
4 | 0.799 | 0.00769 | -0.068 | 103.989
4.5 | 0.859 | 0.00791 | -0.069 | 108.601
5 | 0.916 | 0.0084 | -0.07 | 109.039
5.5 | 0.972 | 0.00874 | -0.071 | 111.309
6 | 1.026 | 0.00929 | -0.072 | 110.535
6.5 | 1.078 | 0.00972 | -0.072 | 110.948
7 | 1.127 | 0.01019 | -0.073 | 110.546
7.5 | 1.173 | 0.01065 | -0.074 | 110.142
8 | 1.214 | 0.01112 | -0.075 | 109.252
8.5 | 1.249 | 0.01181 | -0.075 | 105.756
9 | 1.268 | 0.01225 | -0.076 | 103.55
9.5 | 1.284 | 0.01282 | -0.076 | 100.197
10 | 1.293 | 0.01353 | -0.077 | 95.619
10.5 | 1.294 | 0.01424 | -0.077 | 90.879
11 | 1.287 | 0.015 | -0.078 | 85.808
11.5 | 1.269 | 0.01608 | -0.078 | 78.924
12 | 1.242 | 0.01736 | -0.079 | 71.548
12.5 | 1.204 | 0.01876 | -0.079 | 64.16
13 | 1.153 | 0.02093 | -0.079 | 55.081
13.5 | 1.096 | 0.02307 | -0.079 | 47.516
14 | 1.02 | 0.02837 | -0.078 | 35.944
14.5 | 0.884 | 0.05927 | -0.069 | 14.914
15 | 0.758 | 0.10399 | -0.05 | 7.29
15.5 | 0.68 | 0.11421 | -0.047 | 5.957

## 118. Re 12M Mach 0.25 (2)
BIGFOIL.COM POLAR EXPORT
NACA64A314
NACA64A314 |  |  |  | Cl Max: | 1.7647 | at alpha= | 18.5 | deg
XFOIL ncrit=9 |  |  |  | L/D Max: | 118.742 | at alpha= | 8.5 | deg
Re: | 12000000 |  |  | Cd Min: | 0.07625 | at alpha= | -20 | deg
Mach: | 0.25 |  |  | Cl=0 at alpha= | -2.5271 | deg
|  |  |  | @ Cl=0.1, Cd= | 0.0048274
|  |  |  | @ Cl=0.4, Cd= | 0.0042096
|  |  |  | @ Cl=0.6, Cd= | 0.0059427
alpha (deg) | Cl | Cd | Cm | Cl/Cd
-20 | -1.3658 | 0.07625 | -0.0737 | -17.9121
-19.5 | -1.4271 | 0.06126 | -0.0832 | -23.2958
-19 | -1.4543 | 0.05146 | -0.0882 | -28.2608
-18.5 | -1.4793 | 0.04282 | -0.0919 | -34.5469
-18 | -1.4689 | 0.0381 | -0.0926 | -38.5538
-17.5 | -1.479 | 0.03194 | -0.0934 | -46.3056
-17 | -1.4799 | 0.02698 | -0.0928 | -54.8517
-16.5 | -1.4546 | 0.0243 | -0.0914 | -59.8601
-15.5 | -1.4026 | 0.01835 | -0.0895 | -76.436
-15 | -1.3684 | 0.01705 | -0.0863 | -80.2581
-14.5 | -1.3322 | 0.01598 | -0.0827 | -83.3667
-14 | -1.301 | 0.01468 | -0.078 | -88.624
-13.5 | -1.2612 | 0.01369 | -0.0741 | -92.1256
-13 | -1.2147 | 0.01251 | -0.0715 | -97.0983
-12.5 | -1.1641 | 0.01166 | -0.0694 | -99.837
-12 | -1.1116 | 0.0109 | -0.0676 | -101.9817
-11.5 | -1.0567 | 0.01028 | -0.0662 | -102.7918
-11 | -1.0012 | 0.00971 | -0.065 | -103.1102
-10.5 | -0.9438 | 0.00925 | -0.0641 | -102.0324
-10 | -0.885 | 0.00883 | -0.0637 | -100.2265
-9.5 | -0.8252 | 0.00844 | -0.0635 | -97.7725
-9 | -0.7649 | 0.00806 | -0.0635 | -94.9007
-8.5 | -0.7031 | 0.00768 | -0.0639 | -91.5495
-8 | -0.6361 | 0.00733 | -0.0656 | -86.7804
-7.5 | -0.561 | 0.00702 | -0.0691 | -79.9145
-7 | -0.4982 | 0.00678 | -0.07 | -73.4808
-6.5 | -0.4392 | 0.00652 | -0.07 | -67.362
-6 | -0.3812 | 0.00632 | -0.0699 | -60.3165
-5.5 | -0.3241 | 0.00614 | -0.0696 | -52.785
-5 | -0.2683 | 0.00597 | -0.0691 | -44.9414
-4.5 | -0.2132 | 0.00581 | -0.0684 | -36.6954
-4 | -0.1586 | 0.00566 | -0.0676 | -28.0212
-3.5 | -0.1042 | 0.00552 | -0.0668 | -18.8768
-3 | -0.0505 | 0.00536 | -0.0659 | -9.4216
-2.5 | 0.0029 | 0.00523 | -0.065 | 0.55449
-1.5 | 0.1042 | 0.00481 | -0.062 | 21.6632
-1 | 0.151 | 0.00452 | -0.0597 | 33.4071
-0.5 | 0.1987 | 0.00426 | -0.0576 | 46.6432
0 | 0.2478 | 0.00406 | -0.0559 | 61.0345
0.5 | 0.3008 | 0.00402 | -0.0549 | 74.8259
1 | 0.3553 | 0.00406 | -0.0542 | 87.5123
1.5 | 0.4061 | 0.00423 | -0.0527 | 96.0047
2 | 0.456 | 0.00443 | -0.0511 | 102.9345
2.5 | 0.5002 | 0.0049 | -0.0484 | 102.0816
3 | 0.5456 | 0.00544 | -0.046 | 100.2941
3.5 | 0.5968 | 0.00591 | -0.0448 | 100.9814
4 | 0.6506 | 0.00646 | -0.0444 | 100.7121
4.5 | 0.7121 | 0.00683 | -0.0455 | 104.2606
5.5 | 0.8564 | 0.0076 | -0.0524 | 112.6842
6 | 0.9167 | 0.00798 | -0.0531 | 114.8747
6.5 | 0.9743 | 0.00835 | -0.0531 | 116.6826
7 | 1.03 | 0.00875 | -0.0527 | 117.7143
7.5 | 1.0817 | 0.00913 | -0.0514 | 118.4775
8 | 1.1305 | 0.00953 | -0.0495 | 118.6254
8.5 | 1.1803 | 0.00994 | -0.0477 | 118.7425
9 | 1.2286 | 0.01045 | -0.0458 | 117.5694
9.5 | 1.2763 | 0.01092 | -0.0437 | 116.8773
10.5 | 1.3676 | 0.01205 | -0.039 | 113.4938
11 | 1.4076 | 0.01264 | -0.0357 | 111.3608
11.5 | 1.4644 | 0.0135 | -0.0361 | 108.4741
12 | 1.5018 | 0.01445 | -0.0326 | 103.9308
12.5 | 1.537 | 0.01557 | -0.029 | 98.7155
13 | 1.5684 | 0.01695 | -0.0251 | 92.531
13.5 | 1.5988 | 0.0185 | -0.0213 | 86.4216
14 | 1.6297 | 0.0201 | -0.0179 | 81.0796
14.5 | 1.657 | 0.02203 | -0.0143 | 75.2156
15 | 1.6815 | 0.02424 | -0.0108 | 69.3688
15.5 | 1.7016 | 0.02691 | -0.0074 | 63.233
16 | 1.7205 | 0.02984 | -0.0043 | 57.6575
16.5 | 1.7322 | 0.03353 | -0.0014 | 51.6612
17 | 1.7435 | 0.03748 | 0.0011 | 46.5181
17.5 | 1.7568 | 0.04151 | 0.003 | 42.3223
18 | 1.7638 | 0.04627 | 0.0045 | 38.1197
18.5 | 1.7647 | 0.05192 | 0.0055 | 33.9888
19 | 1.7596 | 0.05836 | 0.0059 | 30.1508
19.5 | 1.7477 | 0.0659 | 0.0054 | 26.5205
20 | 1.7319 | 0.0742 | 0.0041 | 23.341

## 119. Re 12M Mach 0.50 (1)
BIGFOIL.COM POLAR EXPORT
NACA64A314
NACA64A314 |  |  |  | Cl Max: | 1.242 | at alpha= | 20 | deg
JavaFoil+Calcfoil stall+Eppler ext transition |  |  |  | L/D Max: | 106.399 | at alpha= | 3 | deg
Re: | 12000000 |  |  | Cd Min: | 0.00504 | at alpha= | -0.5 | deg
Mach: | 0.5 |  |  | Cl=0 at alpha= | -2.4286 | deg
|  |  |  | @ Cl=0.1, Cd= | 0.0056829
|  |  |  | @ Cl=0.4, Cd= | 0.005099
|  |  |  | @ Cl=0.6, Cd= | 0.006041
alpha (deg) | Cl | Cd | Cm | Cl/Cd
-20 | -0.981 | 0.15337 | -0.021 | -6.398
-19.5 | -0.952 | 0.14872 | -0.021 | -6.402
-19 | -0.924 | 0.1429 | -0.021 | -6.467
-18.5 | -0.895 | 0.14045 | -0.021 | -6.372
-18 | -0.872 | 0.13047 | -0.022 | -6.686
-17.5 | -0.844 | 0.12308 | -0.023 | -6.859
-17 | -0.814 | 0.12056 | -0.022 | -6.751
-16.5 | -0.785 | 0.11668 | -0.022 | -6.727
-16 | -0.758 | 0.10922 | -0.023 | -6.94
-15.5 | -0.732 | 0.11182 | -0.024 | -6.542
-15 | -0.704 | 0.10391 | -0.024 | -6.773
-14.5 | -0.676 | 0.09744 | -0.024 | -6.94
-14 | -0.651 | 0.08863 | -0.026 | -7.349
-13.5 | -0.629 | 0.0781 | -0.029 | -8.059
-13 | -0.591 | 0.09065 | -0.025 | -6.524
-12.5 | -0.564 | 0.08269 | -0.025 | -6.823
-12 | -0.54 | 0.07368 | -0.028 | -7.326
-11.5 | -0.532 | 0.05265 | -0.036 | -10.097
-11 | -0.565 | 0.01691 | -0.046 | -33.382
-10.5 | -0.452 | 0.07062 | -0.025 | -6.396
-10 | -0.427 | 0.06093 | -0.029 | -7.007
-9.5 | -0.457 | 0.01879 | -0.047 | -24.34
-9 | -0.45 | 0.01142 | -0.052 | -39.389
-8.5 | -0.34 | 0.05442 | -0.027 | -6.255
-8 | -0.417 | 0.013 | -0.052 | -32.084
-7.5 | -0.576 | 0.00951 | -0.055 | -60.512
-7 | -0.562 | 0.00881 | -0.056 | -63.795
-6.5 | -0.524 | 0.00825 | -0.057 | -63.501
-6 | -0.473 | 0.00794 | -0.058 | -59.55
-5.5 | -0.415 | 0.00763 | -0.059 | -54.359
-5 | -0.352 | 0.00738 | -0.06 | -47.648
-4.5 | -0.286 | 0.00718 | -0.061 | -39.804
-4 | -0.218 | 0.00699 | -0.062 | -31.19
-3.5 | -0.149 | 0.00673 | -0.063 | -22.198
-3 | -0.08 | 0.00653 | -0.064 | -12.257
-2.5 | -0.01 | 0.00634 | -0.065 | -1.631
-2 | 0.06 | 0.00586 | -0.066 | 10.189
-1.5 | 0.13 | 0.00555 | -0.067 | 23.42
-1 | 0.2 | 0.00533 | -0.067 | 37.572
-0.5 | 0.27 | 0.00504 | -0.068 | 53.608
0 | 0.341 | 0.00504 | -0.069 | 67.586
0.5 | 0.411 | 0.00511 | -0.07 | 80.422
1 | 0.481 | 0.00522 | -0.071 | 92.165
1.5 | 0.551 | 0.00574 | -0.072 | 96.021
2 | 0.621 | 0.00617 | -0.073 | 100.66
2.5 | 0.688 | 0.0066 | -0.074 | 104.293
3 | 0.757 | 0.00711 | -0.075 | 106.399
3.5 | 0.824 | 0.00776 | -0.076 | 106.282
4 | 0.891 | 0.0086 | -0.077 | 103.541
4.5 | 0.954 | 0.00919 | -0.077 | 103.812
5 | 1.015 | 0.00985 | -0.078 | 102.97
5.5 | 1.07 | 0.01031 | -0.079 | 103.759
6 | 1.119 | 0.01102 | -0.08 | 101.606
6.5 | 1.151 | 0.01179 | -0.08 | 97.656
7 | 1.171 | 0.01264 | -0.081 | 92.61
7.5 | 1.166 | 0.01349 | -0.082 | 86.39
8 | 1.1 | 0.01484 | -0.082 | 74.138
8.5 | 0.741 | 0.01605 | -0.083 | 46.202
9 | 0.769 | 0.01827 | -0.083 | 42.07
9.5 | 0.805 | 0.01747 | -0.084 | 46.096
10 | 0.834 | 0.01911 | -0.085 | 43.656
10.5 | 0.836 | 0.02662 | -0.082 | 31.418
11 | 0.897 | 0.02042 | -0.086 | 43.906
11.5 | 0.922 | 0.02322 | -0.086 | 39.706
12 | 0.808 | 0.07993 | -0.054 | 10.103
12.5 | 0.831 | 0.0895 | -0.052 | 9.281
13 | 0.998 | 0.02977 | -0.086 | 33.525
13.5 | 0.909 | 0.07974 | -0.065 | 11.4
14 | 0.935 | 0.08633 | -0.065 | 10.835
14.5 | 0.938 | 0.09948 | -0.054 | 9.431
15 | 0.972 | 0.10234 | -0.058 | 9.493
15.5 | 1.045 | 0.08116 | -0.074 | 12.875
16 | 1.074 | 0.08547 | -0.075 | 12.57
16.5 | 1.049 | 0.12386 | -0.058 | 8.467
17 | 1.078 | 0.12924 | -0.06 | 8.34
17.5 | 1.116 | 0.12578 | -0.066 | 8.876
18 | 1.147 | 0.12952 | -0.068 | 8.858
18.5 | 1.161 | 0.14993 | -0.064 | 7.747
19 | 1.184 | 0.16091 | -0.063 | 7.36
19.5 | 1.213 | 0.16617 | -0.064 | 7.302
20 | 1.242 | 0.17864 | -0.066 | 6.954

## 120. Re 12M Mach 0.50 (2)
BIGFOIL.COM POLAR EXPORT
NACA64A314
NACA64A314 |  |  |  | Cl Max: | 1.3445 | at alpha= | 10 | deg
XFOIL ncrit=9 |  |  |  | L/D Max: | 117.071 | at alpha= | 2 | deg
Re: | 12000000 |  |  | Cd Min: | 0.12884 | at alpha= | 15 | deg
Mach: | 0.5 |  |  | Cl=0 at alpha= | -2.4886 | deg
|  |  |  | @ Cl=0.1, Cd= | 0.0050548
|  |  |  | @ Cl=0.4, Cd= | 0.0041443
|  |  |  | @ Cl=0.6, Cd= | 0.0054693
alpha (deg) | Cl | Cd | Cm | Cl/Cd
-13.5 | -0.535 | 0.11361 | -0.0561 | -4.7091
-13 | -0.555 | 0.10119 | -0.0635 | -5.4847
-12.5 | -0.5687 | 0.09018 | -0.0701 | -6.3063
-12 | -0.5879 | 0.07859 | -0.0775 | -7.4806
-11.5 | -0.6051 | 0.06626 | -0.0851 | -9.1322
-11 | -0.6231 | 0.05392 | -0.0945 | -11.556
-10.5 | -0.6515 | 0.04284 | -0.103 | -15.2077
-10 | -0.6891 | 0.03287 | -0.1091 | -20.9644
-9.5 | -0.7216 | 0.02501 | -0.1109 | -28.8525
-9 | -0.7546 | 0.01865 | -0.1057 | -40.4611
-8.5 | -0.7579 | 0.01358 | -0.0975 | -55.81
-8 | -0.7263 | 0.01008 | -0.091 | -72.0536
-7.5 | -0.661 | 0.00851 | -0.088 | -77.6733
-7 | -0.5793 | 0.00772 | -0.088 | -75.0389
-6.5 | -0.5076 | 0.00726 | -0.0864 | -69.9174
-6 | -0.4391 | 0.0069 | -0.0847 | -63.6377
-5.5 | -0.3735 | 0.00659 | -0.0829 | -56.6768
-5 | -0.3084 | 0.00638 | -0.0812 | -48.3386
-4.5 | -0.2454 | 0.00616 | -0.0794 | -39.8377
-4 | -0.1831 | 0.00598 | -0.0777 | -30.6187
-3.5 | -0.1219 | 0.0058 | -0.076 | -21.0172
-3 | -0.061 | 0.00564 | -0.0744 | -10.8156
-2.5 | -0.0013 | 0.00546 | -0.0727 | -0.2381
-2 | 0.0558 | 0.00525 | -0.0706 | 10.6286
-1.5 | 0.1124 | 0.005 | -0.0685 | 22.48
-1 | 0.1646 | 0.00465 | -0.0656 | 35.3978
-0.5 | 0.2161 | 0.00434 | -0.0626 | 49.7926
0 | 0.2698 | 0.00411 | -0.06 | 65.6448
0.5 | 0.3298 | 0.00408 | -0.0587 | 80.8333
1 | 0.3914 | 0.00413 | -0.0577 | 94.77
1.5 | 0.4517 | 0.00423 | -0.0564 | 106.7849
2 | 0.5116 | 0.00437 | -0.055 | 117.0709
2.5 | 0.5595 | 0.0049 | -0.0512 | 114.1837
3.5 | 0.6598 | 0.00631 | -0.0448 | 104.5642
4 | 0.7304 | 0.0071 | -0.046 | 102.8732
4.5 | 0.8099 | 0.00758 | -0.0485 | 106.847
5 | 0.875 | 0.00807 | -0.0476 | 108.4263
5.5 | 0.9364 | 0.00858 | -0.0458 | 109.1375
6 | 0.9952 | 0.00912 | -0.0433 | 109.1228
6.5 | 1.0534 | 0.00968 | -0.0404 | 108.8223
7 | 1.109 | 0.01034 | -0.037 | 107.2534
7.5 | 1.1649 | 0.01106 | -0.0333 | 105.3255
8 | 1.2187 | 0.01192 | -0.0292 | 102.2399
8.5 | 1.2676 | 0.01308 | -0.0243 | 96.9113
9 | 1.3106 | 0.01465 | -0.0186 | 89.4608
9.5 | 1.3439 | 0.01687 | -0.0121 | 79.6621
10 | 1.3445 | 0.02103 | -0.0038 | 63.9325
10.5 | 1.3323 | 0.02645 | 0.0035 | 50.3705
11 | 1.311 | 0.03395 | 0.0076 | 38.6156
11.5 | 1.275 | 0.04248 | 0.0112 | 30.0141
12 | 1.2365 | 0.05231 | 0.0117 | 23.6379
12.5 | 1.1983 | 0.06326 | 0.0097 | 18.9425
13 | 1.1609 | 0.07528 | 0.0054 | 15.4211
13.5 | 1.1263 | 0.08824 | -0.0006 | 12.7641
14 | 1.096 | 0.10174 | -0.0079 | 10.7726
14.5 | 1.0673 | 0.11601 | -0.016 | 9.2001
15 | 1.0501 | 0.12884 | -0.0228 | 8.1504

## 121. Re 14M Mach 0.00 (1)
BIGFOIL.COM POLAR EXPORT
NACA64A314
NACA64A314 |  |  |  | Cl Max: | 1.356 | at alpha= | 12 | deg
JavaFoil+Calcfoil stall+Eppler ext transition |  |  |  | L/D Max: | 118.497 | at alpha= | 7.5 | deg
Re: | 14000000 |  |  | Cd Min: | 0.00487 | at alpha= | 0 | deg
Mach: | 0 |  |  | Cl=0 at alpha= | -2.4262 | deg
|  |  |  | @ Cl=0.1, Cd= | 0.0053818
|  |  |  | @ Cl=0.4, Cd= | 0.0051867
|  |  |  | @ Cl=0.6, Cd= | 0.0061185
alpha (deg) | Cl | Cd | Cm | Cl/Cd
-18 | -0.728 | 0.11178 | -0.021 | -6.509
-17.5 | -0.747 | 0.10848 | -0.021 | -6.882
-17 | -0.769 | 0.09956 | -0.022 | -7.726
-16.5 | -0.793 | 0.08847 | -0.024 | -8.968
-16 | -0.834 | 0.06462 | -0.027 | -12.906
-15.5 | -0.881 | 0.04185 | -0.03 | -21.046
-15 | -0.914 | 0.02938 | -0.033 | -31.129
-14.5 | -0.92 | 0.02569 | -0.034 | -35.803
-14 | -0.935 | 0.01882 | -0.035 | -49.682
-13.5 | -0.936 | 0.01601 | -0.037 | -58.505
-13 | -0.944 | 0.01275 | -0.038 | -74.066
-12.5 | -0.934 | 0.01175 | -0.039 | -79.447
-12 | -0.918 | 0.01109 | -0.04 | -82.811
-11.5 | -0.903 | 0.01032 | -0.041 | -87.512
-11 | -0.875 | 0.00967 | -0.042 | -90.435
-10.5 | -0.843 | 0.00927 | -0.043 | -90.935
-10 | -0.808 | 0.0089 | -0.044 | -90.821
-9.5 | -0.769 | 0.00861 | -0.045 | -89.379
-9 | -0.728 | 0.00829 | -0.045 | -87.731
-8.5 | -0.683 | 0.00803 | -0.046 | -85.008
-8 | -0.635 | 0.00776 | -0.047 | -81.871
-7.5 | -0.585 | 0.0075 | -0.048 | -78.01
-7 | -0.533 | 0.00735 | -0.049 | -72.504
-6.5 | -0.479 | 0.00713 | -0.049 | -67.207
-6 | -0.424 | 0.00697 | -0.05 | -60.772
-5.5 | -0.367 | 0.00681 | -0.051 | -53.813
-5 | -0.309 | 0.00667 | -0.052 | -46.265
-4.5 | -0.249 | 0.00653 | -0.053 | -38.216
-4 | -0.19 | 0.00639 | -0.054 | -29.713
-3.5 | -0.13 | 0.00628 | -0.054 | -20.689
-3 | -0.07 | 0.00608 | -0.055 | -11.434
-2.5 | -0.009 | 0.00587 | -0.056 | -1.526
-2 | 0.052 | 0.00561 | -0.057 | 9.225
-1.5 | 0.113 | 0.00532 | -0.058 | 21.181
-1 | 0.173 | 0.00519 | -0.058 | 33.44
-0.5 | 0.234 | 0.00506 | -0.059 | 46.315
0 | 0.295 | 0.00487 | -0.06 | 60.529
0.5 | 0.356 | 0.00493 | -0.061 | 72.176
1 | 0.416 | 0.00528 | -0.062 | 78.858
1.5 | 0.477 | 0.00554 | -0.062 | 86.066
2 | 0.538 | 0.00581 | -0.063 | 92.521
2.5 | 0.597 | 0.0061 | -0.064 | 97.786
3 | 0.657 | 0.00647 | -0.065 | 101.515
3.5 | 0.716 | 0.00683 | -0.066 | 104.872
4 | 0.775 | 0.00722 | -0.066 | 107.27
4.5 | 0.832 | 0.00756 | -0.067 | 110.073
5 | 0.889 | 0.00796 | -0.068 | 111.689
5.5 | 0.944 | 0.00829 | -0.069 | 113.896
6 | 0.998 | 0.0086 | -0.069 | 115.945
6.5 | 1.05 | 0.00897 | -0.07 | 117.037
7 | 1.099 | 0.00932 | -0.071 | 117.939
7.5 | 1.147 | 0.00968 | -0.072 | 118.497
8 | 1.192 | 0.01012 | -0.072 | 117.812
8.5 | 1.232 | 0.01058 | -0.073 | 116.371
9 | 1.267 | 0.01117 | -0.074 | 113.42
9.5 | 1.297 | 0.01167 | -0.074 | 111.168
10 | 1.318 | 0.01196 | -0.075 | 110.203
10.5 | 1.333 | 0.01268 | -0.075 | 105.132
11 | 1.345 | 0.01332 | -0.076 | 101.004
11.5 | 1.353 | 0.01387 | -0.076 | 97.6
12 | 1.356 | 0.01468 | -0.077 | 92.367
12.5 | 1.353 | 0.01555 | -0.077 | 87.038
13 | 1.346 | 0.0165 | -0.078 | 81.594
13.5 | 1.333 | 0.01746 | -0.078 | 76.348
14 | 1.315 | 0.01885 | -0.079 | 69.739
14.5 | 1.29 | 0.0206 | -0.079 | 62.629
15 | 1.261 | 0.02226 | -0.079 | 56.647
15.5 | 1.223 | 0.02461 | -0.079 | 49.701
16 | 1.178 | 0.02817 | -0.079 | 41.832
16.5 | 1.131 | 0.03259 | -0.078 | 34.706
17 | 1.077 | 0.04051 | -0.077 | 26.58

## 122. Re 14M Mach 0.00 (2)
BIGFOIL.COM POLAR EXPORT
NACA64A314
NACA64A314 |  |  |  | Cl Max: | 1.8551 | at alpha= | 20 | deg
XFOIL ncrit=9 |  |  |  | L/D Max: | 125.351 | at alpha= | 8.5 | deg
Re: | 14000000 |  |  | Cd Min: | 0.04274 | at alpha= | 20 | deg
Mach: | 0 |  |  | Cl=0 at alpha= | -2.5384 | deg
|  |  |  | @ Cl=0.1, Cd= | 0.0047863
|  |  |  | @ Cl=0.4, Cd= | 0.0044601
|  |  |  | @ Cl=0.6, Cd= | 0.0059885
alpha (deg) | Cl | Cd | Cm | Cl/Cd
-20 | -1.6506 | 0.02682 | -0.0746 | -61.5436
-19.5 | -1.6401 | 0.02367 | -0.0738 | -69.2902
-19 | -1.6188 | 0.02151 | -0.0728 | -75.258
-18.5 | -1.5997 | 0.01939 | -0.0712 | -82.5013
-18 | -1.5759 | 0.01784 | -0.0692 | -88.3352
-17.5 | -1.5515 | 0.01658 | -0.0664 | -93.5766
-17 | -1.5072 | 0.01552 | -0.0667 | -97.1134
-16.5 | -1.4701 | 0.01479 | -0.0649 | -99.3982
-16 | -1.4366 | 0.0141 | -0.062 | -101.8865
-15.5 | -1.3998 | 0.01337 | -0.0596 | -104.6971
-15 | -1.3541 | 0.01277 | -0.0587 | -106.0376
-14.5 | -1.3076 | 0.01218 | -0.0579 | -107.3563
-14 | -1.2608 | 0.01158 | -0.0571 | -108.8774
-13.5 | -1.2133 | 0.01096 | -0.0563 | -110.7026
-13 | -1.1653 | 0.01034 | -0.0556 | -112.6983
-12.5 | -1.115 | 0.00985 | -0.0552 | -113.198
-12 | -1.0639 | 0.00939 | -0.0549 | -113.3014
-11.5 | -1.0116 | 0.00899 | -0.0548 | -112.525
-11 | -0.9583 | 0.00863 | -0.0548 | -111.0429
-10.5 | -0.9033 | 0.00835 | -0.0551 | -108.1796
-10 | -0.8473 | 0.00806 | -0.0557 | -105.1241
-9.5 | -0.7903 | 0.00778 | -0.0564 | -101.581
-9 | -0.7334 | 0.00746 | -0.0571 | -98.311
-8.5 | -0.6728 | 0.00719 | -0.0586 | -93.5744
-8 | -0.6002 | 0.00689 | -0.0628 | -87.1118
-7.5 | -0.5373 | 0.00666 | -0.0648 | -80.6757
-7 | -0.4787 | 0.00644 | -0.0657 | -74.3323
-6.5 | -0.4222 | 0.00623 | -0.0662 | -67.7689
-6 | -0.3663 | 0.00608 | -0.0664 | -60.2467
-5.5 | -0.3121 | 0.00591 | -0.0663 | -52.8088
-5 | -0.2583 | 0.00576 | -0.066 | -44.8438
-4.5 | -0.2053 | 0.00561 | -0.0656 | -36.5954
-4 | -0.1525 | 0.00548 | -0.065 | -27.8285
-3.5 | -0.1001 | 0.00536 | -0.0644 | -18.6754
-3 | -0.0481 | 0.00522 | -0.0637 | -9.2146
-2.5 | 0.004 | 0.00509 | -0.063 | 0.78585
-2 | 0.0533 | 0.00491 | -0.0617 | 10.8554
-1.5 | 0.1024 | 0.00478 | -0.0604 | 21.4226
-1 | 0.1496 | 0.00455 | -0.0586 | 32.8791
-0.5 | 0.1964 | 0.00433 | -0.0568 | 45.358
0 | 0.242 | 0.00406 | -0.0547 | 59.6059
0.5 | 0.2918 | 0.00403 | -0.0535 | 72.4069
1 | 0.3442 | 0.00405 | -0.0529 | 84.9877
1.5 | 0.3879 | 0.00438 | -0.0504 | 88.5616
2 | 0.4332 | 0.00468 | -0.0483 | 92.5641
2.5 | 0.481 | 0.00497 | -0.0468 | 96.7807
3.5 | 0.5775 | 0.00578 | -0.0442 | 99.9135
4 | 0.6293 | 0.00626 | -0.0438 | 100.5272
4.5 | 0.6886 | 0.00658 | -0.045 | 104.6505
5 | 0.7529 | 0.00689 | -0.0474 | 109.2743
5.5 | 0.8315 | 0.00724 | -0.0532 | 114.8481
6 | 0.8912 | 0.00757 | -0.0545 | 117.7279
6.5 | 0.9475 | 0.00787 | -0.0551 | 120.3939
7 | 1.0022 | 0.0082 | -0.0554 | 122.2195
7.5 | 1.0557 | 0.00852 | -0.0554 | 123.9085
8 | 1.1081 | 0.00888 | -0.0552 | 124.786
8.5 | 1.1595 | 0.00925 | -0.0549 | 125.3514
9 | 1.2083 | 0.00967 | -0.054 | 124.9535
9.5 | 1.2521 | 0.01006 | -0.0521 | 124.4632
10 | 1.2979 | 0.01043 | -0.0507 | 124.4391
10.5 | 1.3435 | 0.01083 | -0.0494 | 124.0536
11 | 1.388 | 0.01129 | -0.048 | 122.9407
11.5 | 1.4275 | 0.01168 | -0.0456 | 122.2175
12 | 1.4827 | 0.01226 | -0.0468 | 120.938
12.5 | 1.5193 | 0.0129 | -0.0442 | 117.7752
13 | 1.5546 | 0.01363 | -0.0415 | 114.0572
13.5 | 1.5878 | 0.01448 | -0.0386 | 109.6547
14 | 1.6185 | 0.0155 | -0.0356 | 104.4194
14.5 | 1.6479 | 0.01665 | -0.0326 | 98.973
15 | 1.6776 | 0.01781 | -0.0299 | 94.1943
15.5 | 1.7037 | 0.01926 | -0.0269 | 88.4579
16 | 1.7297 | 0.02076 | -0.0243 | 83.3189
16.5 | 1.7514 | 0.02262 | -0.0214 | 77.4271
17 | 1.773 | 0.02457 | -0.0189 | 72.1612
17.5 | 1.7964 | 0.02651 | -0.0168 | 67.7631
18 | 1.8131 | 0.02902 | -0.0145 | 62.4776
18.5 | 1.8196 | 0.03254 | -0.0119 | 55.9189
19 | 1.8385 | 0.03517 | -0.0105 | 52.2747
19.5 | 1.8448 | 0.03907 | -0.0088 | 47.2178
20 | 1.8551 | 0.04274 | -0.0076 | 43.4043

## 123. Re 14M Mach 0.10 (1)
BIGFOIL.COM POLAR EXPORT
NACA64A314
NACA64A314 |  |  |  | Cl Max: | 1.345 | at alpha= | 11.5 | deg
JavaFoil+Calcfoil stall+Eppler ext transition |  |  |  | L/D Max: | 117.546 | at alpha= | 7.5 | deg
Re: | 14000000 |  |  | Cd Min: | 0.00488 | at alpha= | 0 | deg
Mach: | 0.1 |  |  | Cl=0 at alpha= | -2.4262 | deg
|  |  |  | @ Cl=0.1, Cd= | 0.0053975
|  |  |  | @ Cl=0.4, Cd= | 0.0051779
|  |  |  | @ Cl=0.6, Cd= | 0.00611
alpha (deg) | Cl | Cd | Cm | Cl/Cd
-18 | -0.678 | 0.1225 | -0.019 | -5.531
-17.5 | -0.703 | 0.11464 | -0.02 | -6.134
-17 | -0.728 | 0.10633 | -0.021 | -6.849
-16.5 | -0.753 | 0.09751 | -0.023 | -7.722
-16 | -0.782 | 0.08322 | -0.025 | -9.401
-15.5 | -0.821 | 0.06246 | -0.028 | -13.149
-15 | -0.878 | 0.03582 | -0.032 | -24.502
-14.5 | -0.9 | 0.02611 | -0.034 | -34.463
-14 | -0.912 | 0.0207 | -0.035 | -44.045
-13.5 | -0.918 | 0.01717 | -0.037 | -53.466
-13 | -0.929 | 0.01329 | -0.038 | -69.893
-12.5 | -0.923 | 0.01206 | -0.039 | -76.545
-12 | -0.91 | 0.01133 | -0.04 | -80.268
-11.5 | -0.898 | 0.01048 | -0.042 | -85.692
-11 | -0.872 | 0.0098 | -0.042 | -88.974
-10.5 | -0.842 | 0.00941 | -0.043 | -89.45
-10 | -0.808 | 0.00902 | -0.044 | -89.515
-9.5 | -0.77 | 0.00865 | -0.045 | -89.034
-9 | -0.729 | 0.00839 | -0.046 | -86.876
-8.5 | -0.684 | 0.00811 | -0.046 | -84.324
-8 | -0.637 | 0.00778 | -0.047 | -81.911
-7.5 | -0.587 | 0.00753 | -0.048 | -77.976
-7 | -0.535 | 0.00737 | -0.049 | -72.615
-6.5 | -0.481 | 0.00714 | -0.05 | -67.376
-6 | -0.425 | 0.00703 | -0.051 | -60.537
-5.5 | -0.368 | 0.00685 | -0.051 | -53.76
-5 | -0.31 | 0.00672 | -0.052 | -46.155
-4.5 | -0.251 | 0.00658 | -0.053 | -38.115
-4 | -0.191 | 0.0064 | -0.054 | -29.83
-3.5 | -0.13 | 0.00628 | -0.055 | -20.773
-3 | -0.07 | 0.00609 | -0.055 | -11.476
-2.5 | -0.009 | 0.00587 | -0.056 | -1.534
-2 | 0.052 | 0.00561 | -0.057 | 9.266
-1.5 | 0.113 | 0.00534 | -0.058 | 21.205
-1 | 0.174 | 0.00521 | -0.059 | 33.469
-0.5 | 0.235 | 0.00506 | -0.06 | 46.551
0 | 0.296 | 0.00488 | -0.06 | 60.794
0.5 | 0.358 | 0.00493 | -0.061 | 72.495
1 | 0.419 | 0.00529 | -0.062 | 79.179
1.5 | 0.48 | 0.00557 | -0.063 | 86.107
2 | 0.54 | 0.00582 | -0.064 | 92.795
2.5 | 0.6 | 0.00611 | -0.064 | 98.118
3 | 0.66 | 0.00651 | -0.065 | 101.393
3.5 | 0.72 | 0.00687 | -0.066 | 104.797
4 | 0.778 | 0.00741 | -0.067 | 105.065
4.5 | 0.836 | 0.00761 | -0.067 | 109.85
5 | 0.893 | 0.00801 | -0.068 | 111.464
5.5 | 0.948 | 0.00833 | -0.069 | 113.842
6 | 1.002 | 0.00867 | -0.07 | 115.588
6.5 | 1.054 | 0.00901 | -0.07 | 117.011
7 | 1.104 | 0.0094 | -0.071 | 117.389
7.5 | 1.151 | 0.00979 | -0.072 | 117.546
8 | 1.196 | 0.01021 | -0.073 | 117.107
8.5 | 1.235 | 0.0107 | -0.073 | 115.438
9 | 1.269 | 0.01137 | -0.074 | 111.605
9.5 | 1.298 | 0.01185 | -0.075 | 109.568
10 | 1.315 | 0.0122 | -0.075 | 107.793
10.5 | 1.329 | 0.01284 | -0.076 | 103.506
11 | 1.34 | 0.0135 | -0.076 | 99.197
11.5 | 1.345 | 0.01412 | -0.077 | 95.264
12 | 1.345 | 0.01492 | -0.077 | 90.089
12.5 | 1.338 | 0.01584 | -0.078 | 84.509
13 | 1.326 | 0.01693 | -0.078 | 78.326
13.5 | 1.309 | 0.01807 | -0.078 | 72.427
14 | 1.285 | 0.01956 | -0.079 | 65.678
14.5 | 1.256 | 0.02136 | -0.079 | 58.816
15 | 1.22 | 0.02354 | -0.079 | 51.822
15.5 | 1.175 | 0.0264 | -0.079 | 44.49
16 | 1.119 | 0.03204 | -0.078 | 34.937
16.5 | 1.063 | 0.03916 | -0.077 | 27.138

## 124. Re 14M Mach 0.10 (2)
BIGFOIL.COM POLAR EXPORT
NACA64A314
NACA64A314 |  |  |  | Cl Max: | 1.8487 | at alpha= | 20 | deg
XFOIL ncrit=9 |  |  |  | L/D Max: | 124.909 | at alpha= | 8.5 | deg
Re: | 14000000 |  |  | Cd Min: | 0.04595 | at alpha= | 20 | deg
Mach: | 0.1 |  |  | Cl=0 at alpha= | -2.5363 | deg
|  |  |  | @ Cl=0.1, Cd= | 0.0047882
|  |  |  | @ Cl=0.4, Cd= | 0.0044461
|  |  |  | @ Cl=0.6, Cd= | 0.0059806
alpha (deg) | Cl | Cd | Cm | Cl/Cd
-20 | -1.6344 | 0.03057 | -0.0785 | -53.4642
-19.5 | -1.6295 | 0.02664 | -0.078 | -61.1674
-19 | -1.6104 | 0.02404 | -0.0773 | -66.9884
-18.5 | -1.5983 | 0.02112 | -0.0758 | -75.6771
-18 | -1.577 | 0.0191 | -0.074 | -82.5654
-17.5 | -1.5533 | 0.01754 | -0.0715 | -88.5576
-17 | -1.5066 | 0.01628 | -0.0725 | -92.543
-16.5 | -1.4754 | 0.01533 | -0.0696 | -96.2427
-16 | -1.4421 | 0.01454 | -0.0666 | -99.1816
-15.5 | -1.4095 | 0.0138 | -0.063 | -102.1377
-14.5 | -1.3177 | 0.01252 | -0.0606 | -105.2476
-14 | -1.2703 | 0.0119 | -0.0596 | -106.7479
-13.5 | -1.2225 | 0.01124 | -0.0586 | -108.7633
-13 | -1.1742 | 0.01058 | -0.0577 | -110.983
-12.5 | -1.1236 | 0.01005 | -0.0571 | -111.801
-12 | -1.0723 | 0.00954 | -0.0565 | -112.4004
-11.5 | -1.0194 | 0.00912 | -0.0562 | -111.7763
-11 | -0.9656 | 0.00873 | -0.0561 | -110.6071
-10.5 | -0.9101 | 0.00843 | -0.0563 | -107.9597
-10 | -0.8536 | 0.00813 | -0.0567 | -104.9938
-9 | -0.7385 | 0.00752 | -0.058 | -98.2048
-8.5 | -0.6775 | 0.00724 | -0.0594 | -93.5773
-8 | -0.6051 | 0.00694 | -0.0634 | -87.1902
-7.5 | -0.5411 | 0.00668 | -0.0654 | -81.003
-7 | -0.482 | 0.00647 | -0.0663 | -74.4977
-6.5 | -0.4251 | 0.00625 | -0.0667 | -68.016
-6 | -0.3688 | 0.0061 | -0.0669 | -60.459
-5.5 | -0.3141 | 0.00593 | -0.0668 | -52.968
-5 | -0.26 | 0.00577 | -0.0664 | -45.0607
-4.5 | -0.2067 | 0.00562 | -0.066 | -36.7794
-4 | -0.1536 | 0.00549 | -0.0654 | -27.9781
-3.5 | -0.1009 | 0.00537 | -0.0648 | -18.7896
-3 | -0.0486 | 0.00523 | -0.064 | -9.2925
-2.5 | 0.0038 | 0.0051 | -0.0633 | 0.7451
-2 | 0.0535 | 0.00492 | -0.062 | 10.874
-1.5 | 0.1029 | 0.00478 | -0.0606 | 21.5272
-1 | 0.1503 | 0.00456 | -0.0589 | 32.9605
-0.5 | 0.1973 | 0.00433 | -0.057 | 45.5658
0 | 0.2431 | 0.00406 | -0.0549 | 59.8768
0.5 | 0.2932 | 0.00403 | -0.0537 | 72.7543
1 | 0.346 | 0.00405 | -0.0531 | 85.4321
1.5 | 0.39 | 0.00438 | -0.0506 | 89.0411
2 | 0.4354 | 0.00468 | -0.0485 | 93.0342
2.5 | 0.4835 | 0.00497 | -0.047 | 97.2837
3.5 | 0.5804 | 0.0058 | -0.0443 | 100.069
4 | 0.6325 | 0.00628 | -0.0439 | 100.7166
4.5 | 0.6927 | 0.0066 | -0.0452 | 104.9545
5 | 0.7577 | 0.00692 | -0.0476 | 109.4942
5.5 | 0.8362 | 0.00727 | -0.0532 | 115.0206
6 | 0.8956 | 0.00761 | -0.0544 | 117.6873
6.5 | 0.9522 | 0.00792 | -0.0549 | 120.2273
7.5 | 1.0611 | 0.00857 | -0.0551 | 123.8156
8 | 1.1136 | 0.00895 | -0.0548 | 124.4246
8.5 | 1.1654 | 0.00933 | -0.0544 | 124.9089
9 | 1.2117 | 0.00975 | -0.0528 | 124.2769
9.5 | 1.2567 | 0.01014 | -0.051 | 123.9349
10 | 1.3032 | 0.01052 | -0.0496 | 123.8783
10.5 | 1.349 | 0.01095 | -0.0481 | 123.1963
11 | 1.3929 | 0.01145 | -0.0464 | 121.6507
11.5 | 1.4336 | 0.01185 | -0.0441 | 120.9789
12 | 1.4878 | 0.01247 | -0.0449 | 119.3103
12.5 | 1.5241 | 0.01316 | -0.0421 | 115.8131
13 | 1.559 | 0.01396 | -0.0392 | 111.6762
13.5 | 1.5914 | 0.01493 | -0.0361 | 106.5908
14 | 1.6217 | 0.01605 | -0.0329 | 101.0405
14.5 | 1.6512 | 0.01727 | -0.0298 | 95.6109
15 | 1.6805 | 0.01856 | -0.027 | 90.5442
15.5 | 1.7072 | 0.02006 | -0.0241 | 85.1047
16 | 1.733 | 0.0217 | -0.0213 | 79.8618
16.5 | 1.7501 | 0.02398 | -0.018 | 72.9817
17 | 1.7715 | 0.02611 | -0.0155 | 67.8476
17.5 | 1.7946 | 0.02821 | -0.0134 | 63.6157
18 | 1.8086 | 0.03115 | -0.0111 | 58.061
18.5 | 1.8177 | 0.03467 | -0.0088 | 52.4286
19 | 1.8327 | 0.03785 | -0.0073 | 48.4201
19.5 | 1.8409 | 0.04182 | -0.0059 | 44.0196
20 | 1.8487 | 0.04595 | -0.0049 | 40.2329

## 125. Re 14M Mach 0.25 (1)
BIGFOIL.COM POLAR EXPORT
NACA64A314
NACA64A314 |  |  |  | Cl Max: | 1.296 | at alpha= | 10.5 | deg
JavaFoil+Calcfoil stall+Eppler ext transition |  |  |  | L/D Max: | 114.98 | at alpha= | 7 | deg
Re: | 14000000 |  |  | Cd Min: | 0.0049 | at alpha= | 0 | deg
Mach: | 0.25 |  |  | Cl=0 at alpha= | -2.4274 | deg
|  |  |  | @ Cl=0.1, Cd= | 0.0054462
|  |  |  | @ Cl=0.4, Cd= | 0.0051538
|  |  |  | @ Cl=0.6, Cd= | 0.0061187
alpha (deg) | Cl | Cd | Cm | Cl/Cd
-16.5 | -0.453 | 0.13454 | -0.017 | -3.366
-16 | -0.509 | 0.12646 | -0.017 | -4.024
-15.5 | -0.563 | 0.10703 | -0.02 | -5.264
-15 | -0.61 | 0.09927 | -0.021 | -6.15
-14.5 | -0.64 | 0.09186 | -0.023 | -6.969
-14 | -0.67 | 0.0808 | -0.025 | -8.286
-13.5 | -0.698 | 0.06828 | -0.028 | -10.222
-13 | -0.781 | 0.02694 | -0.036 | -28.982
-12.5 | -0.811 | 0.01875 | -0.039 | -43.226
-12 | -0.824 | 0.01524 | -0.04 | -54.104
-11.5 | -0.838 | 0.01219 | -0.042 | -68.718
-11 | -0.836 | 0.00996 | -0.043 | -83.907
-10.5 | -0.823 | 0.01009 | -0.044 | -81.544
-10 | -0.797 | 0.0095 | -0.045 | -83.959
-9.5 | -0.767 | 0.00909 | -0.046 | -84.348
-9 | -0.731 | 0.00869 | -0.047 | -84.074
-8.5 | -0.69 | 0.00832 | -0.048 | -82.979
-8 | -0.646 | 0.00805 | -0.049 | -80.226
-7.5 | -0.597 | 0.00775 | -0.049 | -77.074
-7 | -0.546 | 0.00751 | -0.05 | -72.652
-6.5 | -0.492 | 0.00732 | -0.051 | -67.156
-6 | -0.436 | 0.00712 | -0.052 | -61.128
-5.5 | -0.377 | 0.00697 | -0.053 | -54.181
-5 | -0.318 | 0.00679 | -0.054 | -46.853
-4.5 | -0.257 | 0.00664 | -0.054 | -38.741
-4 | -0.196 | 0.00647 | -0.055 | -30.275
-3.5 | -0.134 | 0.00635 | -0.056 | -21.102
-3 | -0.072 | 0.00614 | -0.057 | -11.68
-2.5 | -0.009 | 0.00598 | -0.058 | -1.548
-2 | 0.053 | 0.00567 | -0.059 | 9.431
-1.5 | 0.116 | 0.00537 | -0.059 | 21.664
-1 | 0.179 | 0.00523 | -0.06 | 34.218
-0.5 | 0.242 | 0.0051 | -0.061 | 47.445
0 | 0.305 | 0.0049 | -0.062 | 62.161
0.5 | 0.367 | 0.00496 | -0.063 | 74.098
1 | 0.43 | 0.00533 | -0.064 | 80.737
1.5 | 0.493 | 0.00562 | -0.064 | 87.748
2 | 0.555 | 0.00589 | -0.065 | 94.262
2.5 | 0.616 | 0.0062 | -0.066 | 99.362
3 | 0.678 | 0.00664 | -0.067 | 102.167
3.5 | 0.739 | 0.00699 | -0.068 | 105.78
4 | 0.799 | 0.00757 | -0.068 | 105.597
4.5 | 0.859 | 0.00784 | -0.069 | 109.547
5 | 0.916 | 0.00822 | -0.07 | 111.503
5.5 | 0.972 | 0.00862 | -0.071 | 112.828
6 | 1.026 | 0.00912 | -0.072 | 112.586
6.5 | 1.078 | 0.00938 | -0.072 | 114.884
7 | 1.127 | 0.0098 | -0.073 | 114.98
7.5 | 1.173 | 0.01026 | -0.074 | 114.321
8 | 1.214 | 0.01071 | -0.075 | 113.438
8.5 | 1.249 | 0.01149 | -0.075 | 108.719
9 | 1.272 | 0.01162 | -0.076 | 109.451
9.5 | 1.286 | 0.01247 | -0.076 | 103.123
10 | 1.295 | 0.01317 | -0.077 | 98.322
10.5 | 1.296 | 0.01387 | -0.077 | 93.409
11 | 1.288 | 0.01459 | -0.078 | 88.28
11.5 | 1.27 | 0.01576 | -0.078 | 80.583
12 | 1.243 | 0.01696 | -0.079 | 73.304
12.5 | 1.206 | 0.01814 | -0.079 | 66.468
13 | 1.156 | 0.02008 | -0.079 | 57.575
13.5 | 1.096 | 0.02291 | -0.079 | 47.811
14 | 1.025 | 0.02652 | -0.079 | 38.663
14.5 | 0.911 | 0.04553 | -0.073 | 20.02
15 | 0.76 | 0.10139 | -0.052 | 7.501
15.5 | 0.681 | 0.11275 | -0.048 | 6.041

## 126. Re 14M Mach 0.25 (2)
BIGFOIL.COM POLAR EXPORT
NACA64A314
NACA64A314 |  |  |  | Cl Max: | 1.7879 | at alpha= | 18.5 | deg
XFOIL ncrit=9 |  |  |  | L/D Max: | 122.376 | at alpha= | 8 | deg
Re: | 14000000 |  |  | Cd Min: | 0.07089 | at alpha= | 20 | deg
Mach: | 0.25 |  |  | Cl=0 at alpha= | -2.5243 | deg
|  |  |  | @ Cl=0.1, Cd= | 0.0048156
|  |  |  | @ Cl=0.4, Cd= | 0.0043064
|  |  |  | @ Cl=0.6, Cd= | 0.0059156
alpha (deg) | Cl | Cd | Cm | Cl/Cd
-20 | -1.4177 | 0.06962 | -0.0787 | -20.3634
-19.5 | -1.4736 | 0.05604 | -0.0869 | -26.2955
-19 | -1.4987 | 0.04691 | -0.0911 | -31.9484
-18.5 | -1.5145 | 0.03958 | -0.0935 | -38.2643
-18 | -1.5169 | 0.03396 | -0.0943 | -44.6673
-17.5 | -1.5171 | 0.0289 | -0.0941 | -52.4948
-17 | -1.5114 | 0.02465 | -0.0928 | -61.3144
-16.5 | -1.4852 | 0.02218 | -0.091 | -66.9612
-16 | -1.4515 | 0.01924 | -0.0911 | -75.4418
-15.5 | -1.4257 | 0.01723 | -0.0879 | -82.7452
-15 | -1.3901 | 0.01608 | -0.0843 | -86.449
-14.5 | -1.3523 | 0.01511 | -0.0805 | -89.497
-14 | -1.3193 | 0.01401 | -0.0756 | -94.1685
-13.5 | -1.2701 | 0.01317 | -0.0731 | -96.4389
-13 | -1.2209 | 0.01219 | -0.0707 | -100.1559
-12.5 | -1.1704 | 0.01131 | -0.0685 | -103.4836
-12 | -1.1176 | 0.01056 | -0.0667 | -105.8333
-11.5 | -1.0624 | 0.00996 | -0.0653 | -106.6667
-11 | -1.0061 | 0.00941 | -0.0642 | -106.9182
-10.5 | -0.9482 | 0.00896 | -0.0635 | -105.8259
-10 | -0.8886 | 0.00856 | -0.0631 | -103.8084
-9.5 | -0.8283 | 0.00819 | -0.0631 | -101.1355
-9 | -0.7673 | 0.00785 | -0.0632 | -97.7452
-8.5 | -0.7044 | 0.00752 | -0.0638 | -93.6702
-8 | -0.6339 | 0.00718 | -0.0662 | -88.2869
-7.5 | -0.5618 | 0.00687 | -0.0691 | -81.7758
-7 | -0.5002 | 0.00662 | -0.0696 | -75.5589
-6.5 | -0.4407 | 0.00638 | -0.0698 | -69.0752
-6 | -0.3826 | 0.00618 | -0.0697 | -61.9094
-5.5 | -0.3252 | 0.00603 | -0.0694 | -53.9303
-5 | -0.2695 | 0.00585 | -0.0689 | -46.0684
-4.5 | -0.2141 | 0.0057 | -0.0682 | -37.5614
-4 | -0.1592 | 0.00555 | -0.0675 | -28.6847
-3.5 | -0.1049 | 0.00541 | -0.0667 | -19.39
-3 | -0.0508 | 0.00529 | -0.0659 | -9.603
-2.5 | 0.0026 | 0.00514 | -0.0649 | 0.50584
-2 | 0.0542 | 0.00495 | -0.0636 | 10.9495
-1.5 | 0.1053 | 0.0048 | -0.0622 | 21.9375
-1 | 0.1538 | 0.00458 | -0.0603 | 33.5808
-0.5 | 0.2017 | 0.00434 | -0.0583 | 46.4747
0 | 0.2487 | 0.00405 | -0.056 | 61.4074
0.5 | 0.3006 | 0.00402 | -0.0548 | 74.7761
1 | 0.3551 | 0.00404 | -0.0541 | 87.896
1.5 | 0.4023 | 0.00432 | -0.0519 | 93.125
2 | 0.4487 | 0.00463 | -0.0496 | 96.9114
2.5 | 0.4967 | 0.00498 | -0.0477 | 99.739
3.5 | 0.5963 | 0.00588 | -0.0447 | 101.4116
4 | 0.6513 | 0.00641 | -0.0445 | 101.6069
4.5 | 0.7155 | 0.00674 | -0.0462 | 106.1573
5 | 0.7925 | 0.00712 | -0.0508 | 111.3062
5.5 | 0.8604 | 0.00746 | -0.0532 | 115.3351
6 | 0.9202 | 0.00782 | -0.0537 | 117.6726
6.5 | 0.9783 | 0.00817 | -0.0539 | 119.743
7 | 1.0348 | 0.00855 | -0.0536 | 121.0292
7.5 | 1.0884 | 0.00895 | -0.0527 | 121.6089
8 | 1.1381 | 0.0093 | -0.0509 | 122.3763
8.5 | 1.1867 | 0.00973 | -0.0489 | 121.963
9 | 1.2356 | 0.01019 | -0.047 | 121.2561
9.5 | 1.2841 | 0.01063 | -0.045 | 120.7996
10 | 1.3307 | 0.01113 | -0.0427 | 119.5597
10.5 | 1.3745 | 0.01176 | -0.04 | 116.8793
11 | 1.4183 | 0.01247 | -0.0375 | 113.737
11.5 | 1.4758 | 0.01301 | -0.0377 | 113.4358
12 | 1.5132 | 0.01393 | -0.0341 | 108.6289
12.5 | 1.5474 | 0.01505 | -0.0303 | 102.8173
13 | 1.5799 | 0.01635 | -0.0264 | 96.63
13.5 | 1.6119 | 0.01777 | -0.0227 | 90.7091
14 | 1.6435 | 0.0193 | -0.0191 | 85.1554
14.5 | 1.671 | 0.02115 | -0.0155 | 79.0071
15 | 1.6938 | 0.02342 | -0.0117 | 72.3228
15.5 | 1.7154 | 0.02593 | -0.0082 | 66.155
16 | 1.7362 | 0.02867 | -0.0051 | 60.5581
16.5 | 1.7511 | 0.03204 | -0.0021 | 54.6536
17 | 1.7647 | 0.03571 | 0.0005 | 49.4175
17.5 | 1.7788 | 0.03958 | 0.0026 | 44.9419
18 | 1.7864 | 0.0442 | 0.0043 | 40.4163
18.5 | 1.7879 | 0.04964 | 0.0056 | 36.0173
19 | 1.7808 | 0.05619 | 0.0062 | 31.6925
19.5 | 1.7732 | 0.06315 | 0.006 | 28.0792
20 | 1.7613 | 0.07089 | 0.0051 | 24.8455

## 127. Re 14M Mach 0.50 (1)
BIGFOIL.COM POLAR EXPORT
NACA64A314
NACA64A314 |  |  |  | Cl Max: | 1.241 | at alpha= | 20 | deg
JavaFoil+Calcfoil stall+Eppler ext transition |  |  |  | L/D Max: | 106.431 | at alpha= | 6.5 | deg
Re: | 14000000 |  |  | Cd Min: | 0.00504 | at alpha= | 0 | deg
Mach: | 0.5 |  |  | Cl=0 at alpha= | -2.4286 | deg
|  |  |  | @ Cl=0.1, Cd= | 0.0056786
|  |  |  | @ Cl=0.4, Cd= | 0.0050906
|  |  |  | @ Cl=0.6, Cd= | 0.006152
alpha (deg) | Cl | Cd | Cm | Cl/Cd
-20 | -0.98 | 0.16247 | -0.02 | -6.032
-19.5 | -0.951 | 0.15992 | -0.02 | -5.948
-19 | -0.923 | 0.15417 | -0.021 | -5.986
-18.5 | -0.895 | 0.14788 | -0.021 | -6.05
-18 | -0.871 | 0.13427 | -0.022 | -6.489
-17.5 | -0.843 | 0.12792 | -0.022 | -6.591
-17 | -0.814 | 0.1231 | -0.022 | -6.61
-16.5 | -0.786 | 0.11978 | -0.023 | -6.564
-16 | -0.759 | 0.11102 | -0.023 | -6.836
-15.5 | -0.732 | 0.11104 | -0.024 | -6.589
-15 | -0.704 | 0.1024 | -0.024 | -6.88
-14.5 | -0.677 | 0.09552 | -0.025 | -7.088
-14 | -0.654 | 0.08555 | -0.027 | -7.646
-13.5 | -0.639 | 0.06955 | -0.031 | -9.189
-13 | -0.592 | 0.08991 | -0.025 | -6.582
-12.5 | -0.565 | 0.08227 | -0.026 | -6.864
-12 | -0.542 | 0.0714 | -0.029 | -7.588
-11.5 | -0.567 | 0.03036 | -0.042 | -18.664
-11 | -0.567 | 0.01589 | -0.046 | -35.7
-10.5 | -0.452 | 0.06943 | -0.026 | -6.508
-10 | -0.428 | 0.0598 | -0.03 | -7.155
-9.5 | -0.464 | 0.01634 | -0.048 | -28.377
-9 | -0.451 | 0.01109 | -0.052 | -40.61
-8.5 | -0.34 | 0.05386 | -0.027 | -6.321
-8 | -0.426 | 0.01121 | -0.053 | -38.015
-7.5 | -0.576 | 0.00931 | -0.055 | -61.817
-7 | -0.562 | 0.00866 | -0.056 | -64.924
-6.5 | -0.524 | 0.0081 | -0.057 | -64.676
-6 | -0.473 | 0.00781 | -0.058 | -60.545
-5.5 | -0.415 | 0.00751 | -0.059 | -55.186
-5 | -0.352 | 0.00729 | -0.06 | -48.256
-4.5 | -0.286 | 0.00705 | -0.061 | -40.533
-4 | -0.218 | 0.00684 | -0.062 | -31.885
-3.5 | -0.149 | 0.00663 | -0.063 | -22.519
-3 | -0.08 | 0.00646 | -0.064 | -12.396
-2.5 | -0.01 | 0.00623 | -0.065 | -1.658
-2 | 0.06 | 0.00585 | -0.066 | 10.206
-1.5 | 0.13 | 0.00555 | -0.067 | 23.412
-1 | 0.2 | 0.0054 | -0.067 | 37.07
-0.5 | 0.27 | 0.00522 | -0.068 | 51.783
0 | 0.341 | 0.00504 | -0.069 | 67.604
0.5 | 0.411 | 0.0051 | -0.07 | 80.586
1 | 0.481 | 0.00554 | -0.071 | 86.767
1.5 | 0.551 | 0.0059 | -0.072 | 93.336
2 | 0.621 | 0.00626 | -0.073 | 99.248
2.5 | 0.688 | 0.00663 | -0.074 | 103.826
3 | 0.757 | 0.00727 | -0.075 | 104.078
3.5 | 0.824 | 0.00789 | -0.076 | 104.472
4 | 0.891 | 0.00849 | -0.077 | 104.955
4.5 | 0.954 | 0.00907 | -0.077 | 105.251
5 | 1.015 | 0.00966 | -0.078 | 104.998
5.5 | 1.07 | 0.01007 | -0.079 | 106.233
6 | 1.119 | 0.01075 | -0.08 | 104.171
6.5 | 1.155 | 0.01085 | -0.081 | 106.431
7 | 1.172 | 0.01218 | -0.081 | 96.288
7.5 | 1.167 | 0.01302 | -0.082 | 89.643
8 | 1.101 | 0.01431 | -0.082 | 76.913
8.5 | 0.742 | 0.01562 | -0.083 | 47.494
9 | 0.77 | 0.01773 | -0.083 | 43.429
9.5 | 0.806 | 0.01687 | -0.084 | 47.776
10 | 0.835 | 0.01877 | -0.085 | 44.49
10.5 | 0.843 | 0.02475 | -0.083 | 34.065
11 | 0.898 | 0.01977 | -0.086 | 45.428
11.5 | 0.924 | 0.02233 | -0.086 | 41.382
12 | 0.816 | 0.07449 | -0.059 | 10.956
12.5 | 0.831 | 0.0881 | -0.052 | 9.434
13 | 1.006 | 0.02752 | -0.087 | 36.552
13.5 | 0.988 | 0.04405 | -0.081 | 22.425
14 | 0.966 | 0.06927 | -0.073 | 13.95
14.5 | 0.939 | 0.10471 | -0.054 | 8.968
15 | 0.97 | 0.10681 | -0.057 | 9.079
15.5 | 1.004 | 0.10883 | -0.061 | 9.222
16 | 1.036 | 0.1109 | -0.064 | 9.343
16.5 | 1.047 | 0.13519 | -0.057 | 7.744
17 | 1.075 | 0.13815 | -0.059 | 7.785
17.5 | 1.105 | 0.14475 | -0.061 | 7.631
18 | 1.135 | 0.14695 | -0.063 | 7.724
18.5 | 1.158 | 0.162 | -0.062 | 7.148
19 | 1.184 | 0.17019 | -0.063 | 6.959
19.5 | 1.211 | 0.17675 | -0.063 | 6.854
20 | 1.241 | 0.18654 | -0.065 | 6.652

## 128. Re 14M Mach 0.50 (2)
BIGFOIL.COM POLAR EXPORT
NACA64A314
NACA64A314 |  |  |  | Cl Max: | 1.357 | at alpha= | 9.5 | deg
XFOIL ncrit=9 |  |  |  | L/D Max: | 113.955 | at alpha= | 2 | deg
Re: | 14000000 |  |  | Cd Min: | 0.11487 | at alpha= | 14.5 | deg
Mach: | 0.5 |  |  | Cl=0 at alpha= | -2.4847 | deg
|  |  |  | @ Cl=0.1, Cd= | 0.0050007
|  |  |  | @ Cl=0.4, Cd= | 0.0040973
|  |  |  | @ Cl=0.6, Cd= | 0.0056615
alpha (deg) | Cl | Cd | Cm | Cl/Cd
-13.5 | -0.5526 | 0.11093 | -0.0577 | -4.9815
-13 | -0.5709 | 0.09894 | -0.065 | -5.7702
-12.5 | -0.5831 | 0.08821 | -0.0716 | -6.6104
-12 | -0.6003 | 0.07687 | -0.0788 | -7.8093
-11.5 | -0.6166 | 0.06448 | -0.0864 | -9.5627
-11 | -0.6332 | 0.05267 | -0.0956 | -12.022
-10 | -0.6983 | 0.03206 | -0.1097 | -21.781
-9.5 | -0.7307 | 0.02437 | -0.1111 | -29.9836
-9 | -0.7674 | 0.01801 | -0.1048 | -42.6097
-8.5 | -0.7694 | 0.01288 | -0.0965 | -59.736
-8 | -0.735 | 0.00961 | -0.09 | -76.4828
-7.5 | -0.6672 | 0.00819 | -0.0872 | -81.4652
-7 | -0.5833 | 0.00748 | -0.0874 | -77.9813
-6.5 | -0.5109 | 0.00706 | -0.086 | -72.3654
-6 | -0.4417 | 0.00673 | -0.0843 | -65.6315
-5.5 | -0.3753 | 0.00646 | -0.0826 | -58.096
-5 | -0.3104 | 0.00624 | -0.0809 | -49.7436
-4.5 | -0.2469 | 0.00603 | -0.0791 | -40.9453
-4 | -0.1839 | 0.00586 | -0.0776 | -31.3823
-3.5 | -0.1222 | 0.00569 | -0.076 | -21.4763
-3 | -0.0618 | 0.00553 | -0.0743 | -11.1754
-2.5 | -0.0018 | 0.00537 | -0.0726 | -0.3352
-2 | 0.057 | 0.00516 | -0.0709 | 11.0465
-1.5 | 0.1137 | 0.00495 | -0.0688 | 22.9697
-0.5 | 0.2195 | 0.00441 | -0.0632 | 49.7732
0.5 | 0.33 | 0.00405 | -0.0588 | 81.4815
1 | 0.3921 | 0.00408 | -0.0579 | 96.1029
1.5 | 0.4516 | 0.00421 | -0.0564 | 107.2684
2 | 0.5071 | 0.00445 | -0.0541 | 113.9551
2.5 | 0.5553 | 0.005 | -0.0504 | 111.06
3 | 0.6026 | 0.0057 | -0.0466 | 105.7193
3.5 | 0.6617 | 0.0063 | -0.0452 | 105.0317
4 | 0.7339 | 0.00703 | -0.0467 | 104.3954
4.5 | 0.8152 | 0.00748 | -0.0495 | 108.984
5 | 0.881 | 0.00793 | -0.0487 | 111.0971
5.5 | 0.9427 | 0.00842 | -0.0469 | 111.9596
6 | 1.0027 | 0.0089 | -0.0445 | 112.6629
6.5 | 1.0613 | 0.00943 | -0.0416 | 112.5451
7 | 1.1174 | 0.01006 | -0.0381 | 111.0736
7.5 | 1.1739 | 0.01074 | -0.0345 | 109.3017
8 | 1.2284 | 0.01156 | -0.0303 | 106.263
8.5 | 1.2776 | 0.01268 | -0.0253 | 100.7571
9 | 1.3235 | 0.01409 | -0.0198 | 93.9319
9.5 | 1.357 | 0.01625 | -0.0131 | 83.5077
10 | 1.3565 | 0.02038 | -0.0043 | 66.5604
10.5 | 1.3423 | 0.02575 | 0.0035 | 52.1282
11 | 1.3074 | 0.03112 | 0.0136 | 42.0116
11.5 | 1.2821 | 0.04189 | 0.0112 | 30.6063
12 | 1.2445 | 0.05158 | 0.012 | 24.1276
12.5 | 1.2066 | 0.06242 | 0.0101 | 19.3303
13 | 1.1686 | 0.07441 | 0.0059 | 15.7049
13.5 | 1.1341 | 0.08728 | 0 | 12.9938
14 | 1.1038 | 0.10067 | -0.0071 | 10.9645
14.5 | 1.0752 | 0.11487 | -0.0152 | 9.3601

## 129. Re 16M Mach 0.00 (1)
BIGFOIL.COM POLAR EXPORT
NACA64A314
NACA64A314 |  |  |  | Cl Max: | 1.357 | at alpha= | 12 | deg
JavaFoil+Calcfoil stall+Eppler ext transition |  |  |  | L/D Max: | 120.298 | at alpha= | 7.5 | deg
Re: | 16000000 |  |  | Cd Min: | 0.00505 | at alpha= | 0 | deg
Mach: | 0 |  |  | Cl=0 at alpha= | -2.4262 | deg
|  |  |  | @ Cl=0.1, Cd= | 0.0053969
|  |  |  | @ Cl=0.4, Cd= | 0.0053767
|  |  |  | @ Cl=0.6, Cd= | 0.006178
alpha (deg) | Cl | Cd | Cm | Cl/Cd
-18 | -0.724 | 0.11581 | -0.02 | -6.256
-17.5 | -0.749 | 0.10506 | -0.022 | -7.133
-17 | -0.773 | 0.09511 | -0.023 | -8.132
-16.5 | -0.801 | 0.08177 | -0.025 | -9.793
-16 | -0.855 | 0.0506 | -0.029 | -16.901
-15.5 | -0.89 | 0.0369 | -0.031 | -24.123
-15 | -0.921 | 0.02679 | -0.033 | -34.371
-14.5 | -0.926 | 0.02359 | -0.034 | -39.232
-14 | -0.939 | 0.01774 | -0.036 | -52.904
-13.5 | -0.942 | 0.01495 | -0.037 | -62.985
-13 | -0.947 | 0.0123 | -0.038 | -76.978
-12.5 | -0.935 | 0.01143 | -0.039 | -81.85
-12 | -0.927 | 0.01073 | -0.041 | -86.35
-11.5 | -0.903 | 0.01004 | -0.041 | -89.973
-11 | -0.875 | 0.00951 | -0.042 | -91.97
-10.5 | -0.843 | 0.00913 | -0.043 | -92.394
-10 | -0.808 | 0.00877 | -0.044 | -92.197
-9.5 | -0.769 | 0.00848 | -0.045 | -90.79
-9 | -0.728 | 0.00816 | -0.045 | -89.134
-8.5 | -0.683 | 0.00789 | -0.046 | -86.519
-8 | -0.635 | 0.00763 | -0.047 | -83.269
-7.5 | -0.585 | 0.0074 | -0.048 | -79.115
-7 | -0.533 | 0.00724 | -0.049 | -73.673
-6.5 | -0.479 | 0.00705 | -0.049 | -67.99
-6 | -0.424 | 0.0069 | -0.05 | -61.411
-5.5 | -0.367 | 0.00672 | -0.051 | -54.532
-5 | -0.309 | 0.00657 | -0.052 | -46.941
-4.5 | -0.249 | 0.00644 | -0.053 | -38.735
-4 | -0.19 | 0.00631 | -0.054 | -30.103
-3.5 | -0.13 | 0.00617 | -0.054 | -21.032
-3 | -0.07 | 0.00604 | -0.055 | -11.51
-2.5 | -0.009 | 0.00586 | -0.056 | -1.531
-2 | 0.052 | 0.00557 | -0.057 | 9.29
-1.5 | 0.113 | 0.00535 | -0.058 | 21.051
-1 | 0.173 | 0.00522 | -0.058 | 33.208
-0.5 | 0.234 | 0.00516 | -0.059 | 45.423
0 | 0.295 | 0.00505 | -0.06 | 58.384
0.5 | 0.356 | 0.00523 | -0.061 | 68.054
1 | 0.416 | 0.00543 | -0.062 | 76.642
1.5 | 0.477 | 0.00562 | -0.062 | 84.909
2 | 0.538 | 0.00585 | -0.063 | 91.97
2.5 | 0.597 | 0.00616 | -0.064 | 96.947
3 | 0.657 | 0.00652 | -0.065 | 100.699
3.5 | 0.716 | 0.00678 | -0.066 | 105.564
4 | 0.775 | 0.00715 | -0.066 | 108.402
4.5 | 0.832 | 0.0075 | -0.067 | 111.005
5 | 0.889 | 0.00783 | -0.068 | 113.449
5.5 | 0.944 | 0.00815 | -0.069 | 115.805
6 | 0.998 | 0.00848 | -0.069 | 117.689
6.5 | 1.05 | 0.00881 | -0.07 | 119.132
7 | 1.099 | 0.00916 | -0.071 | 120.018
7.5 | 1.147 | 0.00953 | -0.072 | 120.298
8 | 1.192 | 0.00992 | -0.072 | 120.118
8.5 | 1.232 | 0.01038 | -0.073 | 118.692
9 | 1.267 | 0.01102 | -0.074 | 114.988
9.5 | 1.297 | 0.01138 | -0.074 | 114.033
10 | 1.32 | 0.01133 | -0.075 | 116.509
10.5 | 1.335 | 0.0124 | -0.075 | 107.691
11 | 1.347 | 0.01301 | -0.076 | 103.513
11.5 | 1.354 | 0.01359 | -0.076 | 99.644
12 | 1.357 | 0.01433 | -0.077 | 94.729
12.5 | 1.354 | 0.01517 | -0.077 | 89.283
13 | 1.347 | 0.01609 | -0.078 | 83.738
13.5 | 1.334 | 0.01718 | -0.078 | 77.657
14 | 1.316 | 0.01839 | -0.079 | 71.579
14.5 | 1.292 | 0.01997 | -0.079 | 64.71
15 | 1.262 | 0.02177 | -0.079 | 57.969
15.5 | 1.225 | 0.02375 | -0.079 | 51.587
16 | 1.182 | 0.02688 | -0.079 | 43.982
16.5 | 1.133 | 0.03183 | -0.078 | 35.581
17 | 1.083 | 0.03779 | -0.077 | 28.648

## 130. Re 16M Mach 0.00 (2)
BIGFOIL.COM POLAR EXPORT
NACA64A314
NACA64A314 |  |  |  | Cl Max: | 1.872 | at alpha= | 20 | deg
XFOIL ncrit=9 |  |  |  | L/D Max: | 128.411 | at alpha= | 8.5 | deg
Re: | 16000000 |  |  | Cd Min: | 0.04111 | at alpha= | 20 | deg
Mach: | 0 |  |  | Cl=0 at alpha= | -2.5321 | deg
|  |  |  | @ Cl=0.1, Cd= | 0.0047762
|  |  |  | @ Cl=0.4, Cd= | 0.0046249
|  |  |  | @ Cl=0.6, Cd= | 0.0058866
alpha (deg) | Cl | Cd | Cm | Cl/Cd
-20 | -1.6622 | 0.02583 | -0.0744 | -64.3515
-19.5 | -1.6517 | 0.02275 | -0.0734 | -72.6022
-19 | -1.6288 | 0.02076 | -0.0724 | -78.4586
-18.5 | -1.6129 | 0.01854 | -0.0704 | -86.9957
-18 | -1.5897 | 0.01708 | -0.0679 | -93.0738
-17.5 | -1.5476 | 0.01594 | -0.0683 | -97.0891
-17 | -1.5152 | 0.01501 | -0.066 | -100.946
-16.5 | -1.4816 | 0.01432 | -0.0633 | -103.4637
-16 | -1.4494 | 0.01367 | -0.06 | -106.0278
-15.5 | -1.4072 | 0.01295 | -0.0585 | -108.6641
-15 | -1.3608 | 0.01236 | -0.0577 | -110.0971
-14.5 | -1.3138 | 0.01181 | -0.057 | -111.2447
-13.5 | -1.2173 | 0.01073 | -0.0557 | -113.4483
-13 | -1.1688 | 0.01013 | -0.055 | -115.3801
-12.5 | -1.1185 | 0.00965 | -0.0546 | -115.9067
-12 | -1.0676 | 0.00916 | -0.0543 | -116.5502
-11.5 | -1.0146 | 0.00878 | -0.0543 | -115.5581
-11 | -0.9609 | 0.00843 | -0.0544 | -113.9858
-10.5 | -0.9056 | 0.00815 | -0.0548 | -111.1166
-9 | -0.7349 | 0.00733 | -0.0569 | -100.2592
-8.5 | -0.6745 | 0.00707 | -0.0583 | -95.4031
-8 | -0.5994 | 0.00678 | -0.0631 | -88.4071
-7.5 | -0.5379 | 0.00653 | -0.0647 | -82.3737
-7 | -0.4788 | 0.00634 | -0.0658 | -75.5205
-6.5 | -0.423 | 0.00612 | -0.0661 | -69.1176
-6 | -0.3676 | 0.00596 | -0.0662 | -61.6779
-5.5 | -0.3129 | 0.00581 | -0.0662 | -53.8554
-5 | -0.2593 | 0.00566 | -0.0659 | -45.8127
-4.5 | -0.2062 | 0.00553 | -0.0654 | -37.2875
-4 | -0.1534 | 0.00539 | -0.0649 | -28.4601
-3.5 | -0.1007 | 0.00526 | -0.0643 | -19.1445
-3 | -0.0481 | 0.00515 | -0.0637 | -9.3398
-2.5 | 0.0033 | 0.00503 | -0.0629 | 0.65606
-2 | 0.0528 | 0.00487 | -0.0616 | 10.8419
-1.5 | 0.1031 | 0.00477 | -0.0605 | 21.6143
-1 | 0.1515 | 0.00459 | -0.059 | 33.0065
-0.5 | 0.1985 | 0.00436 | -0.0572 | 45.5275
0 | 0.2438 | 0.00412 | -0.0551 | 59.1748
0.5 | 0.2913 | 0.00408 | -0.0534 | 71.3971
1 | 0.3424 | 0.0041 | -0.0525 | 83.5122
1.5 | 0.3825 | 0.00452 | -0.0493 | 84.6239
2 | 0.4292 | 0.0048 | -0.0475 | 89.4167
2.5 | 0.4792 | 0.005 | -0.0464 | 95.84
3 | 0.5263 | 0.0054 | -0.0449 | 97.463
4.5 | 0.6914 | 0.00649 | -0.0456 | 106.5331
5 | 0.7539 | 0.00681 | -0.0476 | 110.7048
5.5 | 0.8335 | 0.00712 | -0.0535 | 117.0646
6 | 0.8942 | 0.00745 | -0.0551 | 120.0268
6.5 | 0.951 | 0.00774 | -0.0558 | 122.8682
7 | 1.0059 | 0.00805 | -0.0562 | 124.9565
7.5 | 1.059 | 0.00836 | -0.0561 | 126.6746
8 | 1.1114 | 0.00871 | -0.0559 | 127.6005
8.5 | 1.1634 | 0.00906 | -0.0556 | 128.4106
9 | 1.2132 | 0.00949 | -0.055 | 127.8398
10 | 1.3036 | 0.01021 | -0.0517 | 127.6787
10.5 | 1.3485 | 0.01063 | -0.0503 | 126.8579
11 | 1.3918 | 0.01111 | -0.0485 | 125.2745
11.5 | 1.4398 | 0.01139 | -0.048 | 126.4091
12 | 1.4912 | 0.01193 | -0.0483 | 124.9958
12.5 | 1.5278 | 0.01254 | -0.0455 | 121.8341
13 | 1.5628 | 0.01325 | -0.0427 | 117.9472
13.5 | 1.5954 | 0.01411 | -0.0397 | 113.0687
14 | 1.6262 | 0.01511 | -0.0366 | 107.6241
14.5 | 1.6568 | 0.01617 | -0.0337 | 102.4613
15 | 1.687 | 0.01728 | -0.031 | 97.6273
15.5 | 1.7146 | 0.01861 | -0.0282 | 92.1333
16 | 1.7409 | 0.02005 | -0.0255 | 86.8279
16.5 | 1.7609 | 0.02199 | -0.0223 | 80.0773
17 | 1.7828 | 0.02387 | -0.0197 | 74.6879
17.5 | 1.8075 | 0.02567 | -0.0176 | 70.4129
18 | 1.824 | 0.02814 | -0.0152 | 64.8188
18.5 | 1.8339 | 0.03132 | -0.0127 | 58.5536
19 | 1.8507 | 0.03407 | -0.011 | 54.3205
19.5 | 1.8613 | 0.03751 | -0.0094 | 49.6214
20 | 1.872 | 0.04111 | -0.0082 | 45.5364

## 131. Re 16M Mach 0.10 (1)
BIGFOIL.COM POLAR EXPORT
NACA64A314
NACA64A314 |  |  |  | Cl Max: | 1.346 | at alpha= | 11.5 | deg
JavaFoil+Calcfoil stall+Eppler ext transition |  |  |  | L/D Max: | 120.107 | at alpha= | 7.5 | deg
Re: | 16000000 |  |  | Cd Min: | 0.00506 | at alpha= | 0 | deg
Mach: | 0.1 |  |  | Cl=0 at alpha= | -2.4262 | deg
|  |  |  | @ Cl=0.1, Cd= | 0.0053969
|  |  |  | @ Cl=0.4, Cd= | 0.0053677
|  |  |  | @ Cl=0.6, Cd= | 0.00617
alpha (deg) | Cl | Cd | Cm | Cl/Cd
-18 | -0.678 | 0.12203 | -0.019 | -5.555
-17.5 | -0.705 | 0.11199 | -0.021 | -6.295
-17 | -0.731 | 0.10347 | -0.022 | -7.062
-16.5 | -0.756 | 0.09366 | -0.023 | -8.077
-16 | -0.784 | 0.08138 | -0.025 | -9.637
-15.5 | -0.844 | 0.04813 | -0.03 | -17.53
-15 | -0.886 | 0.03187 | -0.032 | -27.796
-14.5 | -0.901 | 0.02537 | -0.034 | -35.526
-14 | -0.916 | 0.01937 | -0.035 | -47.292
-13.5 | -0.921 | 0.01626 | -0.037 | -56.659
-13 | -0.931 | 0.01295 | -0.038 | -71.886
-12.5 | -0.925 | 0.0117 | -0.039 | -79.015
-12 | -0.911 | 0.01111 | -0.04 | -81.964
-11.5 | -0.898 | 0.01019 | -0.042 | -88.179
-11 | -0.872 | 0.00964 | -0.042 | -90.421
-10.5 | -0.842 | 0.00924 | -0.043 | -91.067
-10 | -0.808 | 0.00887 | -0.044 | -91.037
-9.5 | -0.77 | 0.00851 | -0.045 | -90.455
-9 | -0.729 | 0.00825 | -0.046 | -88.295
-8.5 | -0.684 | 0.00798 | -0.046 | -85.797
-8 | -0.637 | 0.0077 | -0.047 | -82.699
-7.5 | -0.587 | 0.00746 | -0.048 | -78.762
-7 | -0.535 | 0.00725 | -0.049 | -73.818
-6.5 | -0.481 | 0.00706 | -0.05 | -68.155
-6 | -0.425 | 0.0069 | -0.051 | -61.655
-5.5 | -0.368 | 0.00678 | -0.051 | -54.318
-5 | -0.31 | 0.00658 | -0.052 | -47.117
-4.5 | -0.251 | 0.00645 | -0.053 | -38.881
-4 | -0.191 | 0.00632 | -0.054 | -30.196
-3.5 | -0.13 | 0.0062 | -0.055 | -21.044
-3 | -0.07 | 0.00604 | -0.055 | -11.559
-2.5 | -0.009 | 0.00586 | -0.056 | -1.538
-2 | 0.052 | 0.00557 | -0.057 | 9.333
-1.5 | 0.113 | 0.00535 | -0.058 | 21.157
-1 | 0.174 | 0.00524 | -0.059 | 33.282
-0.5 | 0.235 | 0.00516 | -0.06 | 45.619
0 | 0.296 | 0.00506 | -0.06 | 58.64
0.5 | 0.358 | 0.00523 | -0.061 | 68.343
1 | 0.419 | 0.00543 | -0.062 | 77.03
1.5 | 0.48 | 0.00563 | -0.063 | 85.234
2 | 0.54 | 0.00588 | -0.064 | 91.984
2.5 | 0.6 | 0.00617 | -0.064 | 97.213
3 | 0.66 | 0.00653 | -0.065 | 101.117
3.5 | 0.72 | 0.00683 | -0.066 | 105.407
4 | 0.778 | 0.00733 | -0.067 | 106.256
4.5 | 0.836 | 0.00755 | -0.067 | 110.849
5 | 0.893 | 0.00787 | -0.068 | 113.502
5.5 | 0.948 | 0.00822 | -0.069 | 115.373
6 | 1.002 | 0.00854 | -0.07 | 117.324
6.5 | 1.054 | 0.00887 | -0.07 | 118.891
7 | 1.104 | 0.0092 | -0.071 | 119.94
7.5 | 1.151 | 0.00958 | -0.072 | 120.107
8 | 1.196 | 0.00997 | -0.073 | 119.869
8.5 | 1.235 | 0.01049 | -0.073 | 117.74
9 | 1.269 | 0.0111 | -0.074 | 114.275
9.5 | 1.298 | 0.0116 | -0.075 | 111.939
10 | 1.319 | 0.01158 | -0.075 | 113.859
10.5 | 1.331 | 0.01255 | -0.076 | 106.088
11 | 1.341 | 0.01319 | -0.076 | 101.66
11.5 | 1.346 | 0.0138 | -0.077 | 97.542
12 | 1.345 | 0.01471 | -0.077 | 91.44
12.5 | 1.339 | 0.01556 | -0.078 | 86.059
13 | 1.328 | 0.01651 | -0.078 | 80.423
13.5 | 1.31 | 0.01759 | -0.079 | 74.48
14 | 1.287 | 0.01897 | -0.079 | 67.828
14.5 | 1.258 | 0.0207 | -0.079 | 60.783
15 | 1.222 | 0.02276 | -0.079 | 53.699
15.5 | 1.178 | 0.02543 | -0.079 | 46.311
16 | 1.124 | 0.03028 | -0.078 | 37.122
16.5 | 1.069 | 0.03646 | -0.077 | 29.32

## 132. Re 16M Mach 0.10 (2)
BIGFOIL.COM POLAR EXPORT
NACA64A314
NACA64A314 |  |  |  | Cl Max: | 1.8656 | at alpha= | 20 | deg
XFOIL ncrit=9 |  |  |  | L/D Max: | 127.932 | at alpha= | 8.5 | deg
Re: | 16000000 |  |  | Cd Min: | 0.04426 | at alpha= | 20 | deg
Mach: | 0.1 |  |  | Cl=0 at alpha= | -2.5309 | deg
|  |  |  | @ Cl=0.1, Cd= | 0.0047776
|  |  |  | @ Cl=0.4, Cd= | 0.0046092
|  |  |  | @ Cl=0.6, Cd= | 0.0059486
alpha (deg) | Cl | Cd | Cm | Cl/Cd
-20 | -1.6495 | 0.02926 | -0.0785 | -56.3739
-19.5 | -1.6419 | 0.02562 | -0.0779 | -64.0867
-19 | -1.6222 | 0.02311 | -0.077 | -70.1947
-18.5 | -1.61 | 0.02028 | -0.0753 | -79.3886
-18 | -1.5908 | 0.01825 | -0.0731 | -87.1671
-17 | -1.5195 | 0.01563 | -0.071 | -97.2169
-16.5 | -1.4886 | 0.01482 | -0.0678 | -100.4453
-16 | -1.4543 | 0.01409 | -0.0648 | -103.215
-15.5 | -1.4185 | 0.01337 | -0.0617 | -106.0957
-15 | -1.372 | 0.01273 | -0.0606 | -107.7769
-14 | -1.2763 | 0.01153 | -0.0587 | -110.6938
-13.5 | -1.2267 | 0.011 | -0.058 | -111.5182
-13 | -1.1779 | 0.01036 | -0.0571 | -113.6969
-12.5 | -1.1271 | 0.00984 | -0.0565 | -114.5427
-12 | -1.0759 | 0.00931 | -0.0559 | -115.5639
-11.5 | -1.0224 | 0.00891 | -0.0558 | -114.7475
-11 | -0.9683 | 0.00853 | -0.0557 | -113.517
-10.5 | -0.9125 | 0.00823 | -0.056 | -110.8748
-10 | -0.8557 | 0.00794 | -0.0564 | -107.7708
-9.5 | -0.7982 | 0.00766 | -0.057 | -104.2037
-9 | -0.7401 | 0.00738 | -0.0577 | -100.2846
-8.5 | -0.6793 | 0.00711 | -0.0591 | -95.5415
-8 | -0.6041 | 0.00682 | -0.0637 | -88.5777
-7.5 | -0.5419 | 0.00656 | -0.0653 | -82.6067
-7 | -0.4822 | 0.00637 | -0.0664 | -75.6986
-6.5 | -0.4258 | 0.00614 | -0.0666 | -69.3485
-6 | -0.3701 | 0.00598 | -0.0667 | -61.8896
-5.5 | -0.3149 | 0.00583 | -0.0666 | -54.0137
-5 | -0.261 | 0.00567 | -0.0663 | -46.0317
-4.5 | -0.2075 | 0.00554 | -0.0658 | -37.4549
-4 | -0.1544 | 0.00541 | -0.0653 | -28.5397
-3.5 | -0.1014 | 0.00527 | -0.0647 | -19.241
-3 | -0.0486 | 0.00516 | -0.0641 | -9.4186
-2.5 | 0.0032 | 0.00503 | -0.0632 | 0.63618
-2 | 0.0531 | 0.00488 | -0.0619 | 10.8811
-1.5 | 0.1035 | 0.00477 | -0.0608 | 21.6981
-1 | 0.1522 | 0.00459 | -0.0593 | 33.159
-0.5 | 0.1993 | 0.00436 | -0.0575 | 45.711
0 | 0.2449 | 0.00411 | -0.0553 | 59.5864
0.5 | 0.2927 | 0.00407 | -0.0536 | 71.9165
1 | 0.3444 | 0.00409 | -0.0527 | 84.2054
1.5 | 0.3844 | 0.00452 | -0.0495 | 85.0442
2 | 0.4316 | 0.00479 | -0.0477 | 90.1044
2.5 | 0.4815 | 0.00501 | -0.0466 | 96.1078
3 | 0.5289 | 0.00541 | -0.045 | 97.7634
4 | 0.6345 | 0.00621 | -0.0443 | 102.1739
4.5 | 0.6955 | 0.00651 | -0.0458 | 106.8356
5 | 0.7584 | 0.00684 | -0.0477 | 110.8772
5.5 | 0.8385 | 0.00716 | -0.0537 | 117.1089
6 | 0.899 | 0.00749 | -0.0551 | 120.0267
6.5 | 0.9559 | 0.00778 | -0.0557 | 122.8663
7 | 1.011 | 0.0081 | -0.0559 | 124.8148
7.5 | 1.0642 | 0.00842 | -0.0557 | 126.3895
8 | 1.1172 | 0.00877 | -0.0555 | 127.3888
8.5 | 1.1693 | 0.00914 | -0.0551 | 127.9322
9 | 1.2177 | 0.00958 | -0.0539 | 127.1086
9.5 | 1.2627 | 0.00993 | -0.0521 | 127.1601
10 | 1.3088 | 0.0103 | -0.0505 | 127.068
10.5 | 1.3541 | 0.01074 | -0.049 | 126.0801
11 | 1.3968 | 0.01126 | -0.0469 | 124.0497
11.5 | 1.446 | 0.01151 | -0.0465 | 125.6299
12 | 1.4962 | 0.01212 | -0.0463 | 123.4488
12.5 | 1.5325 | 0.0128 | -0.0434 | 119.7266
13 | 1.5674 | 0.01359 | -0.0404 | 115.3348
13.5 | 1.5994 | 0.01455 | -0.0372 | 109.9244
14 | 1.6302 | 0.0156 | -0.034 | 104.5
14.5 | 1.6611 | 0.01672 | -0.031 | 99.3481
15 | 1.6912 | 0.01794 | -0.0282 | 94.2698
15.5 | 1.7186 | 0.01937 | -0.0253 | 88.7248
16 | 1.7447 | 0.02094 | -0.0225 | 83.319
16.5 | 1.7605 | 0.02326 | -0.0189 | 75.6879
17 | 1.782 | 0.02533 | -0.0163 | 70.3514
17.5 | 1.8047 | 0.02743 | -0.0141 | 65.7929
18 | 1.82 | 0.03021 | -0.0117 | 60.245
18.5 | 1.8338 | 0.03328 | -0.0095 | 55.1022
19 | 1.8477 | 0.03648 | -0.0078 | 50.6497
19.5 | 1.8582 | 0.04015 | -0.0063 | 46.2814
20 | 1.8656 | 0.04426 | -0.0052 | 42.1509

## 133. Re 16M Mach 0.25 (1)
BIGFOIL.COM POLAR EXPORT
NACA64A314
NACA64A314 |  |  |  | Cl Max: | 1.297 | at alpha= | 10.5 | deg
JavaFoil+Calcfoil stall+Eppler ext transition |  |  |  | L/D Max: | 117.309 | at alpha= | 7 | deg
Re: | 16000000 |  |  | Cd Min: | 0.00508 | at alpha= | 0 | deg
Mach: | 0.25 |  |  | Cl=0 at alpha= | -2.4274 | deg
|  |  |  | @ Cl=0.1, Cd= | 0.0054659
|  |  |  | @ Cl=0.4, Cd= | 0.0053752
|  |  |  | @ Cl=0.6, Cd= | 0.0061982
alpha (deg) | Cl | Cd | Cm | Cl/Cd
-16 | -0.509 | 0.12323 | -0.018 | -4.133
-15.5 | -0.564 | 0.1057 | -0.02 | -5.335
-15 | -0.611 | 0.09842 | -0.022 | -6.207
-14.5 | -0.641 | 0.09019 | -0.023 | -7.111
-14 | -0.671 | 0.07893 | -0.026 | -8.506
-13.5 | -0.71 | 0.05963 | -0.03 | -11.9
-13 | -0.789 | 0.02383 | -0.037 | -33.104
-12.5 | -0.815 | 0.01746 | -0.039 | -46.689
-12 | -0.826 | 0.01487 | -0.04 | -55.532
-11.5 | -0.84 | 0.0118 | -0.042 | -71.16
-11 | -0.841 | 0.0105 | -0.044 | -80.134
-10.5 | -0.822 | 0.00984 | -0.044 | -83.593
-10 | -0.797 | 0.00933 | -0.045 | -85.48
-9.5 | -0.767 | 0.00893 | -0.046 | -85.893
-9 | -0.731 | 0.00856 | -0.047 | -85.401
-8.5 | -0.69 | 0.00825 | -0.048 | -83.627
-8 | -0.646 | 0.00792 | -0.049 | -81.519
-7.5 | -0.597 | 0.00762 | -0.049 | -78.333
-7 | -0.546 | 0.0074 | -0.05 | -73.727
-6.5 | -0.492 | 0.00719 | -0.051 | -68.38
-6 | -0.436 | 0.00703 | -0.052 | -61.947
-5.5 | -0.377 | 0.00685 | -0.053 | -55.109
-5 | -0.318 | 0.00669 | -0.054 | -47.548
-4.5 | -0.257 | 0.00656 | -0.054 | -39.201
-4 | -0.196 | 0.00639 | -0.055 | -30.64
-3.5 | -0.134 | 0.00627 | -0.056 | -21.386
-3 | -0.072 | 0.0061 | -0.057 | -11.759
-2.5 | -0.009 | 0.00591 | -0.058 | -1.566
-2 | 0.053 | 0.00563 | -0.059 | 9.492
-1.5 | 0.116 | 0.00541 | -0.059 | 21.501
-1 | 0.179 | 0.00527 | -0.06 | 33.994
-0.5 | 0.242 | 0.0052 | -0.061 | 46.549
0 | 0.305 | 0.00508 | -0.062 | 59.986
0.5 | 0.367 | 0.00526 | -0.063 | 69.844
1 | 0.43 | 0.00548 | -0.064 | 78.46
1.5 | 0.493 | 0.0057 | -0.064 | 86.466
2 | 0.555 | 0.00594 | -0.065 | 93.437
2.5 | 0.616 | 0.00629 | -0.066 | 98.046
3 | 0.678 | 0.00665 | -0.067 | 101.921
3.5 | 0.739 | 0.00694 | -0.068 | 106.431
4 | 0.799 | 0.00749 | -0.068 | 106.703
4.5 | 0.859 | 0.00773 | -0.069 | 111.139
5 | 0.916 | 0.0081 | -0.07 | 113.136
5.5 | 0.972 | 0.00848 | -0.071 | 114.671
6 | 1.026 | 0.00892 | -0.072 | 115.032
6.5 | 1.078 | 0.00919 | -0.072 | 117.286
7 | 1.127 | 0.00961 | -0.073 | 117.309
7.5 | 1.173 | 0.01009 | -0.074 | 116.196
8 | 1.214 | 0.01049 | -0.075 | 115.796
8.5 | 1.249 | 0.01122 | -0.075 | 111.309
9 | 1.276 | 0.01187 | -0.076 | 107.464
9.5 | 1.289 | 0.0122 | -0.076 | 105.651
10 | 1.296 | 0.01291 | -0.077 | 100.383
10.5 | 1.297 | 0.01356 | -0.077 | 95.63
11 | 1.289 | 0.01425 | -0.078 | 90.446
11.5 | 1.271 | 0.0153 | -0.079 | 83.068
12 | 1.244 | 0.01654 | -0.079 | 75.224
12.5 | 1.206 | 0.01784 | -0.079 | 67.634
13 | 1.158 | 0.01949 | -0.08 | 59.419
13.5 | 1.098 | 0.02212 | -0.079 | 49.636
14 | 1.03 | 0.02516 | -0.079 | 40.923
14.5 | 0.913 | 0.04461 | -0.073 | 20.461
15 | 0.763 | 0.09837 | -0.053 | 7.761
15.5 | 0.682 | 0.11104 | -0.049 | 6.142

## 134. Re 16M Mach 0.25 (2)
BIGFOIL.COM POLAR EXPORT
NACA64A314
NACA64A314 |  |  |  | Cl Max: | 1.8034 | at alpha= | 18.5 | deg
XFOIL ncrit=9 |  |  |  | L/D Max: | 125.323 | at alpha= | 8 | deg
Re: | 16000000 |  |  | Cd Min: | 0.06848 | at alpha= | 20 | deg
Mach: | 0.25 |  |  | Cl=0 at alpha= | -2.5259 | deg
|  |  |  | @ Cl=0.1, Cd= | 0.0047956
|  |  |  | @ Cl=0.4, Cd= | 0.0044952
|  |  |  | @ Cl=0.6, Cd= | 0.0058668
alpha (deg) | Cl | Cd | Cm | Cl/Cd
-20 | -1.4767 | 0.06255 | -0.084 | -23.6083
-19.5 | -1.5176 | 0.05136 | -0.09 | -29.5483
-19 | -1.5374 | 0.0432 | -0.0933 | -35.588
-18.5 | -1.5475 | 0.03671 | -0.0948 | -42.1547
-18 | -1.5484 | 0.03139 | -0.0951 | -49.3278
-17.5 | -1.5422 | 0.02698 | -0.0944 | -57.1609
-17 | -1.5321 | 0.02318 | -0.0927 | -66.0958
-16 | -1.4698 | 0.01817 | -0.0904 | -80.8916
-15.5 | -1.4436 | 0.01642 | -0.0864 | -87.9172
-15 | -1.407 | 0.01538 | -0.0826 | -91.4824
-14.5 | -1.3674 | 0.01449 | -0.0787 | -94.3685
-14 | -1.3307 | 0.01346 | -0.0742 | -98.8633
-13.5 | -1.2789 | 0.01264 | -0.072 | -101.1788
-13 | -1.2282 | 0.01176 | -0.0698 | -104.4388
-12.5 | -1.1751 | 0.01106 | -0.0679 | -106.2477
-12 | -1.1219 | 0.01031 | -0.0661 | -108.8167
-11.5 | -1.0659 | 0.00974 | -0.0648 | -109.4353
-11 | -1.0092 | 0.00921 | -0.0638 | -109.5765
-10.5 | -0.9512 | 0.00873 | -0.0631 | -108.9576
-10 | -0.8914 | 0.00835 | -0.0628 | -106.7545
-9.5 | -0.8307 | 0.008 | -0.0627 | -103.8375
-9 | -0.7698 | 0.00766 | -0.0628 | -100.4961
-8.5 | -0.706 | 0.00739 | -0.0636 | -95.5345
-8 | -0.6348 | 0.00705 | -0.0661 | -90.0426
-7.5 | -0.5635 | 0.00674 | -0.0688 | -83.6053
-7 | -0.5013 | 0.00649 | -0.0695 | -77.2419
-6.5 | -0.4412 | 0.00628 | -0.0698 | -70.2548
-6 | -0.3837 | 0.00607 | -0.0695 | -63.2125
-5.5 | -0.3263 | 0.00592 | -0.0693 | -55.1182
-5 | -0.2705 | 0.00574 | -0.0687 | -47.1254
-4.5 | -0.2148 | 0.00561 | -0.0682 | -38.2888
-4 | -0.1599 | 0.00548 | -0.0674 | -29.1788
-3.5 | -0.1056 | 0.00534 | -0.0666 | -19.7753
-3 | -0.0512 | 0.0052 | -0.0659 | -9.8462
-2.5 | 0.0028 | 0.00507 | -0.065 | 0.55227
-2 | 0.0544 | 0.00492 | -0.0637 | 11.0569
-1.5 | 0.1057 | 0.00478 | -0.0623 | 22.113
-1 | 0.1558 | 0.0046 | -0.0607 | 33.8696
-0.5 | 0.204 | 0.00436 | -0.0587 | 46.789
0.5 | 0.3004 | 0.00405 | -0.0548 | 74.1728
1 | 0.3543 | 0.00405 | -0.054 | 87.4815
1.5 | 0.396 | 0.00447 | -0.0506 | 88.5906
2 | 0.4436 | 0.00477 | -0.0485 | 92.9979
2.5 | 0.4942 | 0.00503 | -0.0472 | 98.2505
3 | 0.5432 | 0.00546 | -0.0455 | 99.4872
3.5 | 0.597 | 0.00584 | -0.0449 | 102.226
4 | 0.653 | 0.00634 | -0.0448 | 102.9968
4.5 | 0.7172 | 0.00663 | -0.0465 | 108.175
5 | 0.7937 | 0.00699 | -0.0509 | 113.5479
5.5 | 0.8643 | 0.00735 | -0.054 | 117.5918
6 | 0.9245 | 0.00768 | -0.0546 | 120.3776
6.5 | 0.9822 | 0.00801 | -0.0546 | 122.6217
7 | 1.0389 | 0.00838 | -0.0544 | 123.9737
7.5 | 1.0932 | 0.00878 | -0.0536 | 124.5103
8 | 1.1442 | 0.00913 | -0.052 | 125.3231
8.5 | 1.1921 | 0.00955 | -0.0499 | 124.8272
9 | 1.2415 | 0.00997 | -0.048 | 124.5236
9.5 | 1.2907 | 0.01039 | -0.0461 | 124.2252
10 | 1.3372 | 0.01089 | -0.0437 | 122.7916
10.5 | 1.3806 | 0.01152 | -0.0409 | 119.8438
11 | 1.4238 | 0.01219 | -0.0381 | 116.8007
11.5 | 1.4419 | 0.01262 | -0.0302 | 114.2552
12 | 1.522 | 0.01353 | -0.0353 | 112.4908
12.5 | 1.5564 | 0.01464 | -0.0314 | 106.3115
13 | 1.5904 | 0.01582 | -0.0276 | 100.531
13.5 | 1.6231 | 0.01716 | -0.0239 | 94.5862
14 | 1.6551 | 0.01864 | -0.0203 | 88.7929
14.5 | 1.6813 | 0.02052 | -0.0163 | 81.9347
15 | 1.7052 | 0.02269 | -0.0125 | 75.152
15.5 | 1.7277 | 0.02509 | -0.009 | 68.8601
16 | 1.751 | 0.0276 | -0.0059 | 63.442
16.5 | 1.7668 | 0.03081 | -0.0027 | 57.345
17 | 1.7826 | 0.03427 | -0.0001 | 52.0163
17.5 | 1.7958 | 0.03812 | 0.0022 | 47.1091
18 | 1.8028 | 0.04274 | 0.0042 | 42.1806
18.5 | 1.8034 | 0.04816 | 0.0056 | 37.446
19 | 1.7966 | 0.05462 | 0.0064 | 32.8927
19.5 | 1.7917 | 0.06119 | 0.0065 | 29.2809
20 | 1.7832 | 0.06848 | 0.0059 | 26.0397

## 135. Re 16M Mach 0.50 (1)
BIGFOIL.COM POLAR EXPORT
NACA64A314
NACA64A314 |  |  |  | Cl Max: | 1.241 | at alpha= | 20 | deg
JavaFoil+Calcfoil stall+Eppler ext transition |  |  |  | L/D Max: | 108.804 | at alpha= | 5.5 | deg
Re: | 16000000 |  |  | Cd Min: | 0.0052 | at alpha= | 0 | deg
Mach: | 0.5 |  |  | Cl=0 at alpha= | -2.4286 | deg
|  |  |  | @ Cl=0.1, Cd= | 0.00572
|  |  |  | @ Cl=0.4, Cd= | 0.005377
|  |  |  | @ Cl=0.6, Cd= | 0.006214
alpha (deg) | Cl | Cd | Cm | Cl/Cd
-20 | -0.979 | 0.16872 | -0.02 | -5.802
-19.5 | -0.951 | 0.16785 | -0.02 | -5.665
-19 | -0.923 | 0.16232 | -0.021 | -5.685
-18.5 | -0.895 | 0.15345 | -0.021 | -5.83
-18 | -0.87 | 0.14111 | -0.022 | -6.166
-17.5 | -0.841 | 0.13632 | -0.022 | -6.171
-17 | -0.813 | 0.13196 | -0.022 | -6.162
-16.5 | -0.785 | 0.12616 | -0.022 | -6.223
-16 | -0.758 | 0.11919 | -0.023 | -6.357
-15.5 | -0.732 | 0.10943 | -0.024 | -6.689
-15 | -0.705 | 0.10142 | -0.024 | -6.954
-14.5 | -0.678 | 0.09406 | -0.025 | -7.214
-14 | -0.658 | 0.082 | -0.028 | -8.022
-13.5 | -0.665 | 0.05039 | -0.036 | -13.193
-13 | -0.592 | 0.08854 | -0.025 | -6.687
-12.5 | -0.565 | 0.08086 | -0.026 | -6.992
-12 | -0.544 | 0.06907 | -0.03 | -7.876
-11.5 | -0.578 | 0.02489 | -0.043 | -23.198
-11 | -0.569 | 0.01513 | -0.047 | -37.632
-10.5 | -0.452 | 0.06944 | -0.026 | -6.509
-10 | -0.429 | 0.05876 | -0.031 | -7.296
-9.5 | -0.466 | 0.01531 | -0.049 | -30.449
-9 | -0.451 | 0.01081 | -0.052 | -41.752
-8.5 | -0.341 | 0.05407 | -0.028 | -6.299
-8 | -0.428 | 0.01083 | -0.053 | -39.539
-7.5 | -0.576 | 0.00915 | -0.055 | -62.901
-7 | -0.562 | 0.0085 | -0.056 | -66.148
-6.5 | -0.524 | 0.00795 | -0.057 | -65.882
-6 | -0.473 | 0.00767 | -0.058 | -61.622
-5.5 | -0.415 | 0.00741 | -0.059 | -55.909
-5 | -0.352 | 0.00716 | -0.06 | -49.131
-4.5 | -0.286 | 0.00691 | -0.061 | -41.33
-4 | -0.218 | 0.00675 | -0.062 | -32.293
-3.5 | -0.149 | 0.00652 | -0.063 | -22.905
-3 | -0.08 | 0.00636 | -0.064 | -12.597
-2.5 | -0.01 | 0.00617 | -0.065 | -1.674
-2 | 0.06 | 0.00584 | -0.066 | 10.226
-1.5 | 0.13 | 0.00563 | -0.067 | 23.113
-1 | 0.2 | 0.00541 | -0.067 | 37.001
-0.5 | 0.27 | 0.00531 | -0.068 | 50.922
0 | 0.341 | 0.0052 | -0.069 | 65.482
0.5 | 0.411 | 0.00541 | -0.07 | 75.901
1 | 0.481 | 0.00571 | -0.071 | 84.257
1.5 | 0.551 | 0.00599 | -0.072 | 91.903
2 | 0.621 | 0.00631 | -0.073 | 98.326
2.5 | 0.688 | 0.00677 | -0.074 | 101.642
3 | 0.757 | 0.00722 | -0.075 | 104.769
3.5 | 0.824 | 0.0079 | -0.076 | 104.342
4 | 0.891 | 0.00839 | -0.077 | 106.181
4.5 | 0.954 | 0.00889 | -0.077 | 107.32
5 | 1.015 | 0.00946 | -0.078 | 107.193
5.5 | 1.07 | 0.00984 | -0.079 | 108.804
6 | 1.119 | 0.01052 | -0.08 | 106.414
6.5 | 1.159 | 0.01136 | -0.081 | 102.009
7 | 1.174 | 0.01194 | -0.081 | 98.355
7.5 | 1.168 | 0.01273 | -0.082 | 91.738
8 | 1.102 | 0.01398 | -0.082 | 78.775
8.5 | 0.742 | 0.01512 | -0.083 | 49.094
9 | 0.771 | 0.01715 | -0.083 | 44.99
9.5 | 0.807 | 0.01648 | -0.084 | 48.949
10 | 0.836 | 0.01813 | -0.085 | 46.129
10.5 | 0.853 | 0.02261 | -0.084 | 37.711
11 | 0.9 | 0.01921 | -0.086 | 46.823
11.5 | 0.925 | 0.02175 | -0.086 | 42.546
12 | 0.839 | 0.06254 | -0.068 | 13.419
12.5 | 0.833 | 0.08711 | -0.053 | 9.558
13 | 1.011 | 0.02611 | -0.087 | 38.701
13.5 | 1.01 | 0.03622 | -0.084 | 27.88
14 | 1.005 | 0.05148 | -0.08 | 19.529
14.5 | 0.937 | 0.11274 | -0.053 | 8.313
15 | 0.966 | 0.11619 | -0.055 | 8.313
15.5 | 0.997 | 0.11796 | -0.058 | 8.453
16 | 1.027 | 0.1218 | -0.06 | 8.434
16.5 | 1.046 | 0.14207 | -0.057 | 7.363
17 | 1.075 | 0.14407 | -0.058 | 7.46
17.5 | 1.104 | 0.14988 | -0.06 | 7.364
18 | 1.133 | 0.15437 | -0.062 | 7.338
18.5 | 1.159 | 0.16257 | -0.063 | 7.131
19 | 1.184 | 0.17815 | -0.062 | 6.645
19.5 | 1.212 | 0.1822 | -0.064 | 6.653
20 | 1.241 | 0.1907 | -0.065 | 6.507

## 136. Re 16M Mach 0.50 (2)
BIGFOIL.COM POLAR EXPORT
NACA64A314
NACA64A314 |  |  |  | Cl Max: | 1.3684 | at alpha= | 9.5 | deg
XFOIL ncrit=9 |  |  |  | L/D Max: | 116.015 | at alpha= | 6.5 | deg
Re: | 16000000 |  |  | Cd Min: | 0.11391 | at alpha= | 14.5 | deg
Mach: | 0.5 |  |  | Cl=0 at alpha= | -2.488 | deg
|  |  |  | @ Cl=0.1, Cd= | 0.0049527
|  |  |  | @ Cl=0.4, Cd= | 0.0040539
|  |  |  | @ Cl=0.6, Cd= | 0.0056914
alpha (deg) | Cl | Cd | Cm | Cl/Cd
-13.5 | -0.567 | 0.10875 | -0.0592 | -5.2138
-13 | -0.584 | 0.09708 | -0.0664 | -6.0157
-12.5 | -0.5949 | 0.08657 | -0.0729 | -6.8719
-12 | -0.6108 | 0.0754 | -0.08 | -8.1008
-11.5 | -0.626 | 0.06306 | -0.0875 | -9.9271
-11 | -0.6423 | 0.05156 | -0.0966 | -12.4573
-10.5 | -0.6693 | 0.041 | -0.1046 | -16.3244
-10 | -0.7064 | 0.03136 | -0.1103 | -22.5255
-9.5 | -0.7383 | 0.02384 | -0.1112 | -30.969
-9 | -0.7749 | 0.01766 | -0.1043 | -43.8788
-8.5 | -0.7784 | 0.01232 | -0.0958 | -63.1818
-8 | -0.7417 | 0.00921 | -0.0892 | -80.532
-7.5 | -0.6687 | 0.00792 | -0.0871 | -84.4318
-7 | -0.5851 | 0.00731 | -0.0873 | -80.041
-6.5 | -0.5128 | 0.00691 | -0.0857 | -74.2113
-6 | -0.4437 | 0.0066 | -0.0841 | -67.2273
-5.5 | -0.3769 | 0.00634 | -0.0824 | -59.4479
-5 | -0.312 | 0.00611 | -0.0806 | -51.0638
-4.5 | -0.248 | 0.00592 | -0.079 | -41.8919
-4 | -0.1851 | 0.00576 | -0.0774 | -32.1354
-3.5 | -0.1231 | 0.00561 | -0.0758 | -21.943
-3 | -0.0621 | 0.00543 | -0.0743 | -11.4365
-2.5 | -0.0014 | 0.00529 | -0.0728 | -0.26465
-2 | 0.0569 | 0.0051 | -0.0709 | 11.1569
-1.5 | 0.1154 | 0.0049 | -0.0691 | 23.551
-1 | 0.1708 | 0.00471 | -0.0668 | 36.2633
-0.5 | 0.2225 | 0.00441 | -0.0639 | 50.4535
0 | 0.2732 | 0.00408 | -0.0607 | 66.9608
0.5 | 0.3314 | 0.00402 | -0.059 | 82.4378
1 | 0.3933 | 0.00403 | -0.0581 | 97.5931
1.5 | 0.4494 | 0.00423 | -0.0559 | 106.2411
2 | 0.5 | 0.0046 | -0.0527 | 108.6957
3 | 0.6017 | 0.00571 | -0.0465 | 105.3765
3.5 | 0.664 | 0.00626 | -0.0457 | 106.0703
4 | 0.7432 | 0.00695 | -0.0486 | 106.9353
4.5 | 0.8201 | 0.00736 | -0.0504 | 111.4266
5 | 0.8854 | 0.00779 | -0.0495 | 113.6585
5.5 | 0.948 | 0.00826 | -0.0478 | 114.77
6 | 1.0088 | 0.00873 | -0.0455 | 115.5556
6.5 | 1.0685 | 0.00921 | -0.0427 | 116.0152
7 | 1.1252 | 0.00982 | -0.0393 | 114.5825
7.5 | 1.1813 | 0.01048 | -0.0355 | 112.7195
8 | 1.2363 | 0.01127 | -0.0313 | 109.6983
8.5 | 1.2878 | 0.01229 | -0.0264 | 104.7844
9 | 1.3345 | 0.01364 | -0.0209 | 97.8372
9.5 | 1.3684 | 0.01573 | -0.014 | 86.993
10 | 1.3668 | 0.01983 | -0.0048 | 68.9259
10.5 | 1.3509 | 0.02521 | 0.0034 | 53.5859
11 | 1.3216 | 0.03218 | 0.0097 | 41.069
11.5 | 1.2786 | 0.03913 | 0.0171 | 32.6757
12 | 1.2516 | 0.05094 | 0.0122 | 24.5701
12.5 | 1.2138 | 0.06169 | 0.0105 | 19.6758
13 | 1.1754 | 0.07364 | 0.0064 | 15.9614
13.5 | 1.141 | 0.08643 | 0.0006 | 13.2014
14 | 1.1106 | 0.09975 | -0.0065 | 11.1338
14.5 | 1.0818 | 0.11391 | -0.0145 | 9.497

## 137. Re 18M Mach 0.00 (1)
BIGFOIL.COM POLAR EXPORT
NACA64A314
NACA64A314 |  |  |  | Cl Max: | 1.358 | at alpha= | 12 | deg
JavaFoil+Calcfoil stall+Eppler ext transition |  |  |  | L/D Max: | 122.751 | at alpha= | 7.5 | deg
Re: | 18000000 |  |  | Cd Min: | 0.0052 | at alpha= | -0.5 | deg
Mach: | 0 |  |  | Cl=0 at alpha= | -2.4262 | deg
|  |  |  | @ Cl=0.1, Cd= | 0.0054671
|  |  |  | @ Cl=0.4, Cd= | 0.0055093
|  |  |  | @ Cl=0.6, Cd= | 0.006262
alpha (deg) | Cl | Cd | Cm | Cl/Cd
-18.5 | -0.693 | 0.13936 | -0.017 | -4.975
-18 | -0.726 | 0.11327 | -0.021 | -6.412
-17.5 | -0.752 | 0.1015 | -0.022 | -7.412
-17 | -0.778 | 0.0902 | -0.024 | -8.626
-16.5 | -0.81 | 0.0741 | -0.026 | -10.926
-16 | -0.856 | 0.04972 | -0.029 | -17.225
-15.5 | -0.897 | 0.03341 | -0.031 | -26.85
-15 | -0.926 | 0.02492 | -0.033 | -37.138
-14.5 | -0.929 | 0.02237 | -0.034 | -41.534
-14 | -0.942 | 0.01691 | -0.036 | -55.681
-13.5 | -0.949 | 0.01374 | -0.037 | -69.082
-13 | -0.947 | 0.01208 | -0.038 | -78.425
-12.5 | -0.937 | 0.01115 | -0.039 | -84.003
-12 | -0.927 | 0.01051 | -0.041 | -88.207
-11.5 | -0.903 | 0.00988 | -0.041 | -91.376
-11 | -0.875 | 0.00936 | -0.042 | -93.443
-10.5 | -0.843 | 0.00898 | -0.043 | -93.9
-10 | -0.808 | 0.00862 | -0.044 | -93.729
-9.5 | -0.769 | 0.00834 | -0.045 | -92.236
-9 | -0.728 | 0.00809 | -0.045 | -89.99
-8.5 | -0.683 | 0.00783 | -0.046 | -87.203
-8 | -0.635 | 0.00759 | -0.047 | -83.734
-7.5 | -0.585 | 0.00733 | -0.048 | -79.793
-7 | -0.533 | 0.00712 | -0.049 | -74.855
-6.5 | -0.479 | 0.00696 | -0.049 | -68.84
-6 | -0.424 | 0.00678 | -0.05 | -62.466
-5.5 | -0.367 | 0.00665 | -0.051 | -55.124
-5 | -0.309 | 0.00649 | -0.052 | -47.529
-4.5 | -0.249 | 0.00638 | -0.053 | -39.086
-4 | -0.19 | 0.00622 | -0.054 | -30.54
-3.5 | -0.13 | 0.0061 | -0.054 | -21.299
-3 | -0.07 | 0.00596 | -0.055 | -11.655
-2.5 | -0.009 | 0.00579 | -0.056 | -1.548
-2 | 0.052 | 0.00553 | -0.057 | 9.361
-1.5 | 0.113 | 0.00545 | -0.058 | 20.648
-1 | 0.173 | 0.00529 | -0.058 | 32.802
-0.5 | 0.234 | 0.0052 | -0.059 | 45.024
0 | 0.295 | 0.00539 | -0.06 | 54.711
0.5 | 0.356 | 0.00548 | -0.061 | 64.893
1 | 0.416 | 0.00552 | -0.062 | 75.504
1.5 | 0.477 | 0.00569 | -0.062 | 83.843
2 | 0.538 | 0.0059 | -0.063 | 91.213
2.5 | 0.597 | 0.00625 | -0.064 | 95.552
3 | 0.657 | 0.00649 | -0.065 | 101.219
3.5 | 0.716 | 0.00687 | -0.066 | 104.139
4 | 0.775 | 0.00709 | -0.066 | 109.204
4.5 | 0.832 | 0.00741 | -0.067 | 112.378
5 | 0.889 | 0.00773 | -0.068 | 114.946
5.5 | 0.944 | 0.00804 | -0.069 | 117.469
6 | 0.998 | 0.00835 | -0.069 | 119.502
6.5 | 1.05 | 0.00869 | -0.07 | 120.721
7 | 1.099 | 0.009 | -0.071 | 122.192
7.5 | 1.147 | 0.00934 | -0.072 | 122.751
8 | 1.192 | 0.00973 | -0.072 | 122.541
8.5 | 1.232 | 0.01019 | -0.073 | 120.829
9 | 1.267 | 0.01078 | -0.074 | 117.448
9.5 | 1.297 | 0.01124 | -0.074 | 115.384
10 | 1.323 | 0.01162 | -0.075 | 113.842
10.5 | 1.337 | 0.01215 | -0.076 | 110.108
11 | 1.348 | 0.01276 | -0.076 | 105.663
11.5 | 1.356 | 0.01332 | -0.076 | 101.805
12 | 1.358 | 0.01417 | -0.077 | 95.843
12.5 | 1.355 | 0.01487 | -0.077 | 91.133
13 | 1.348 | 0.01574 | -0.078 | 85.665
13.5 | 1.336 | 0.01679 | -0.078 | 79.562
14 | 1.318 | 0.01792 | -0.079 | 73.532
14.5 | 1.294 | 0.01952 | -0.079 | 66.263
15 | 1.264 | 0.02118 | -0.079 | 59.665
15.5 | 1.227 | 0.02316 | -0.079 | 52.983
16 | 1.183 | 0.02639 | -0.079 | 44.836
16.5 | 1.137 | 0.03038 | -0.079 | 37.413
17 | 1.078 | 0.03958 | -0.077 | 27.226

## 138. Re 18M Mach 0.00 (2)
BIGFOIL.COM POLAR EXPORT
NACA64A314
NACA64A314 |  |  |  | Cl Max: | 1.8862 | at alpha= | 20 | deg
XFOIL ncrit=9 |  |  |  | L/D Max: | 130.954 | at alpha= | 8.5 | deg
Re: | 18000000 |  |  | Cd Min: | 0.03973 | at alpha= | 20 | deg
Mach: | 0 |  |  | Cl=0 at alpha= | -2.5279 | deg
|  |  |  | @ Cl=0.1, Cd= | 0.0047571
|  |  |  | @ Cl=0.4, Cd= | 0.0046954
|  |  |  | @ Cl=0.6, Cd= | 0.0059235
alpha (deg) | Cl | Cd | Cm | Cl/Cd
-20 | -1.6731 | 0.02494 | -0.0742 | -67.085
-19.5 | -1.6601 | 0.0221 | -0.0732 | -75.1176
-19 | -1.6374 | 0.02014 | -0.072 | -81.3009
-18.5 | -1.6225 | 0.01796 | -0.0697 | -90.3396
-18 | -1.6008 | 0.0165 | -0.0668 | -97.0182
-17.5 | -1.5432 | 0.01544 | -0.0701 | -99.9482
-17 | -1.5259 | 0.01462 | -0.0644 | -104.3707
-16.5 | -1.4918 | 0.01396 | -0.0617 | -106.8625
-16 | -1.4571 | 0.0133 | -0.0588 | -109.5564
-15.5 | -1.4131 | 0.0126 | -0.0577 | -112.1508
-15 | -1.3663 | 0.01203 | -0.0569 | -113.5744
-14.5 | -1.319 | 0.0115 | -0.0562 | -114.6957
-14 | -1.2706 | 0.01098 | -0.0556 | -115.7195
-13.5 | -1.2209 | 0.0105 | -0.0552 | -116.2762
-13 | -1.1721 | 0.00994 | -0.0545 | -117.9175
-12.5 | -1.121 | 0.00949 | -0.0542 | -118.1243
-12 | -1.07 | 0.00899 | -0.0539 | -119.0211
-11.5 | -1.0169 | 0.00862 | -0.0539 | -117.9698
-11 | -0.9626 | 0.00828 | -0.0542 | -116.256
-10.5 | -0.9073 | 0.00799 | -0.0546 | -113.5544
-10 | -0.8509 | 0.00772 | -0.0552 | -110.2202
-9.5 | -0.7941 | 0.00745 | -0.0558 | -106.5906
-9 | -0.736 | 0.0072 | -0.0567 | -102.2222
-8.5 | -0.6743 | 0.00696 | -0.0584 | -96.8822
-8 | -0.5979 | 0.00669 | -0.0635 | -89.3722
-7.5 | -0.5381 | 0.00642 | -0.0648 | -83.8162
-7 | -0.4801 | 0.00623 | -0.0656 | -77.0626
-6.5 | -0.4239 | 0.00602 | -0.0659 | -70.4153
-6 | -0.3683 | 0.00587 | -0.0661 | -62.7428
-5.5 | -0.3135 | 0.00574 | -0.0661 | -54.6167
-5 | -0.2601 | 0.00558 | -0.0657 | -46.6129
-4.5 | -0.2067 | 0.00544 | -0.0653 | -37.9963
-4 | -0.1538 | 0.00532 | -0.0649 | -28.9098
-3.5 | -0.1013 | 0.0052 | -0.0642 | -19.4808
-3 | -0.049 | 0.00509 | -0.0636 | -9.6267
-2.5 | 0.0029 | 0.005 | -0.0628 | 0.58
-2 | 0.0526 | 0.00487 | -0.0616 | 10.8008
-1.5 | 0.103 | 0.00475 | -0.0605 | 21.6842
-1 | 0.1523 | 0.0046 | -0.0592 | 33.1087
-0.5 | 0.1997 | 0.0044 | -0.0575 | 45.3864
0 | 0.2454 | 0.00418 | -0.0554 | 58.7081
0.5 | 0.2904 | 0.00412 | -0.0532 | 70.4854
1 | 0.3409 | 0.00414 | -0.0522 | 82.343
1.5 | 0.3795 | 0.00461 | -0.0487 | 82.321
2.5 | 0.4779 | 0.00502 | -0.0462 | 95.1992
3 | 0.5251 | 0.00541 | -0.0446 | 97.061
3.5 | 0.5765 | 0.00574 | -0.0439 | 100.4355
4 | 0.6303 | 0.00616 | -0.0439 | 102.3214
4.5 | 0.6913 | 0.0064 | -0.0455 | 108.0156
5 | 0.7568 | 0.00671 | -0.0482 | 112.7869
5.5 | 0.8374 | 0.00704 | -0.0544 | 118.9489
6 | 0.8965 | 0.00734 | -0.0556 | 122.139
6.5 | 0.9531 | 0.00762 | -0.0562 | 125.0787
7 | 1.0084 | 0.00793 | -0.0566 | 127.1627
7.5 | 1.0621 | 0.00823 | -0.0567 | 129.0522
8 | 1.1152 | 0.00855 | -0.0566 | 130.4327
8.5 | 1.1668 | 0.00891 | -0.0563 | 130.954
9 | 1.2169 | 0.00933 | -0.0556 | 130.4287
9.5 | 1.2644 | 0.00968 | -0.0545 | 130.6198
10 | 1.3087 | 0.01003 | -0.0527 | 130.4786
10.5 | 1.3528 | 0.01046 | -0.051 | 129.3308
11 | 1.3965 | 0.01093 | -0.0493 | 127.7676
11.5 | 1.4396 | 0.01137 | -0.0477 | 126.6139
12 | 1.4596 | 0.01165 | -0.041 | 125.2876
12.5 | 1.5346 | 0.01226 | -0.0467 | 125.1713
13 | 1.5695 | 0.01296 | -0.0438 | 121.1034
13.5 | 1.6021 | 0.01381 | -0.0407 | 116.0101
14 | 1.6335 | 0.01475 | -0.0377 | 110.7458
14.5 | 1.6648 | 0.01574 | -0.0348 | 105.7687
15 | 1.6954 | 0.01681 | -0.0321 | 100.8566
15.5 | 1.7238 | 0.01807 | -0.0293 | 95.3957
16 | 1.7512 | 0.01942 | -0.0266 | 90.1751
16.5 | 1.7685 | 0.02147 | -0.0231 | 82.3707
17 | 1.7916 | 0.02325 | -0.0205 | 77.0581
17.5 | 1.8164 | 0.02501 | -0.0183 | 72.6269
18 | 1.8323 | 0.02748 | -0.0158 | 66.6776
18.5 | 1.8465 | 0.03026 | -0.0134 | 61.0212
19 | 1.8628 | 0.03302 | -0.0116 | 56.4143
19.5 | 1.8751 | 0.03623 | -0.0099 | 51.7555
20 | 1.8862 | 0.03973 | -0.0086 | 47.4755

## 139. Re 18M Mach 0.10 (1)
BIGFOIL.COM POLAR EXPORT
NACA64A314
NACA64A314 |  |  |  | Cl Max: | 1.347 | at alpha= | 11.5 | deg
JavaFoil+Calcfoil stall+Eppler ext transition |  |  |  | L/D Max: | 122.083 | at alpha= | 7.5 | deg
Re: | 18000000 |  |  | Cd Min: | 0.0052 | at alpha= | -0.5 | deg
Mach: | 0.1 |  |  | Cl=0 at alpha= | -2.4262 | deg
|  |  |  | @ Cl=0.1, Cd= | 0.0054671
|  |  |  | @ Cl=0.4, Cd= | 0.0055075
|  |  |  | @ Cl=0.6, Cd= | 0.00626
alpha (deg) | Cl | Cd | Cm | Cl/Cd
-18 | -0.679 | 0.11988 | -0.02 | -5.666
-17.5 | -0.705 | 0.11142 | -0.021 | -6.33
-17 | -0.733 | 0.10026 | -0.022 | -7.312
-16.5 | -0.761 | 0.08936 | -0.024 | -8.51
-16 | -0.792 | 0.07473 | -0.026 | -10.599
-15.5 | -0.854 | 0.04227 | -0.031 | -20.199
-15 | -0.892 | 0.02909 | -0.033 | -30.667
-14.5 | -0.906 | 0.02357 | -0.034 | -38.435
-14 | -0.917 | 0.01903 | -0.036 | -48.197
-13.5 | -0.924 | 0.01551 | -0.037 | -59.564
-13 | -0.933 | 0.01251 | -0.038 | -74.618
-12.5 | -0.926 | 0.01142 | -0.04 | -81.107
-12 | -0.914 | 0.00988 | -0.041 | -92.509
-11.5 | -0.898 | 0.01 | -0.042 | -89.777
-11 | -0.872 | 0.00949 | -0.042 | -91.914
-10.5 | -0.842 | 0.00909 | -0.043 | -92.574
-10 | -0.808 | 0.00873 | -0.044 | -92.547
-9.5 | -0.77 | 0.00837 | -0.045 | -91.943
-9 | -0.729 | 0.00813 | -0.046 | -89.652
-8.5 | -0.684 | 0.00785 | -0.046 | -87.139
-8 | -0.637 | 0.00761 | -0.047 | -83.761
-7.5 | -0.587 | 0.00735 | -0.048 | -79.866
-7 | -0.535 | 0.00715 | -0.049 | -74.859
-6.5 | -0.481 | 0.00697 | -0.05 | -69.006
-6 | -0.425 | 0.00683 | -0.051 | -62.326
-5.5 | -0.368 | 0.00666 | -0.051 | -55.311
-5 | -0.31 | 0.0065 | -0.052 | -47.703
-4.5 | -0.251 | 0.00639 | -0.053 | -39.248
-4 | -0.191 | 0.00624 | -0.054 | -30.566
-3.5 | -0.13 | 0.0061 | -0.055 | -21.387
-3 | -0.07 | 0.00597 | -0.055 | -11.704
-2.5 | -0.009 | 0.00582 | -0.056 | -1.548
-2 | 0.052 | 0.00553 | -0.057 | 9.404
-1.5 | 0.113 | 0.00545 | -0.058 | 20.766
-1 | 0.174 | 0.00528 | -0.059 | 32.982
-0.5 | 0.235 | 0.0052 | -0.06 | 45.282
0 | 0.296 | 0.00539 | -0.06 | 55.004
0.5 | 0.358 | 0.00548 | -0.061 | 65.236
1 | 0.419 | 0.00552 | -0.062 | 75.788
1.5 | 0.48 | 0.00568 | -0.063 | 84.364
2 | 0.54 | 0.0059 | -0.064 | 91.595
2.5 | 0.6 | 0.00626 | -0.064 | 95.824
3 | 0.66 | 0.0065 | -0.065 | 101.543
3.5 | 0.72 | 0.0069 | -0.066 | 104.287
4 | 0.778 | 0.00726 | -0.067 | 107.219
4.5 | 0.836 | 0.00743 | -0.067 | 112.552
5 | 0.893 | 0.00776 | -0.068 | 115.05
5.5 | 0.948 | 0.0081 | -0.069 | 117.053
6 | 1.002 | 0.00838 | -0.07 | 119.612
6.5 | 1.054 | 0.00873 | -0.07 | 120.672
7 | 1.104 | 0.00907 | -0.071 | 121.653
7.5 | 1.151 | 0.00943 | -0.072 | 122.083
8 | 1.196 | 0.00981 | -0.073 | 121.828
8.5 | 1.235 | 0.01026 | -0.073 | 120.353
9 | 1.269 | 0.01087 | -0.074 | 116.766
9.5 | 1.298 | 0.01134 | -0.075 | 114.478
10 | 1.322 | 0.0119 | -0.076 | 111.13
10.5 | 1.333 | 0.01236 | -0.076 | 107.812
11 | 1.342 | 0.01292 | -0.076 | 103.836
11.5 | 1.347 | 0.01361 | -0.077 | 98.972
12 | 1.346 | 0.0144 | -0.077 | 93.457
12.5 | 1.34 | 0.01523 | -0.078 | 88.002
13 | 1.328 | 0.01622 | -0.078 | 81.883
13.5 | 1.312 | 0.0172 | -0.079 | 76.277
14 | 1.287 | 0.01884 | -0.079 | 68.29
14.5 | 1.26 | 0.02023 | -0.079 | 62.276
15 | 1.224 | 0.0222 | -0.079 | 55.116
15.5 | 1.181 | 0.02446 | -0.079 | 48.273
16 | 1.125 | 0.02981 | -0.078 | 37.727
16.5 | 1.074 | 0.03443 | -0.078 | 31.191

## 140. Re 18M Mach 0.10 (2)
BIGFOIL.COM POLAR EXPORT
NACA64A314
NACA64A314 |  |  |  | Cl Max: | 1.8804 | at alpha= | 20 | deg
XFOIL ncrit=9 |  |  |  | L/D Max: | 130.445 | at alpha= | 8.5 | deg
Re: | 18000000 |  |  | Cd Min: | 0.04279 | at alpha= | 20 | deg
Mach: | 0.1 |  |  | Cl=0 at alpha= | -2.5268 | deg
|  |  |  | @ Cl=0.1, Cd= | 0.0047676
|  |  |  | @ Cl=0.4, Cd= | 0.0047117
|  |  |  | @ Cl=0.6, Cd= | 0.0059126
alpha (deg) | Cl | Cd | Cm | Cl/Cd
-20 | -1.6658 | 0.02787 | -0.0784 | -59.7704
-19.5 | -1.6536 | 0.02469 | -0.0777 | -66.9745
-19 | -1.6331 | 0.02228 | -0.0767 | -73.2989
-18.5 | -1.6186 | 0.01969 | -0.0749 | -82.2042
-18 | -1.6011 | 0.01766 | -0.0723 | -90.6625
-17.5 | -1.5559 | 0.01633 | -0.0733 | -95.2786
-17 | -1.5313 | 0.01522 | -0.0695 | -100.611
-16.5 | -1.4987 | 0.01442 | -0.0664 | -103.932
-16 | -1.4653 | 0.01373 | -0.0631 | -106.7225
-15.5 | -1.425 | 0.01299 | -0.0608 | -109.6998
-15 | -1.3778 | 0.01237 | -0.0598 | -111.3824
-14.5 | -1.33 | 0.01178 | -0.0589 | -112.9032
-14 | -1.2813 | 0.01122 | -0.058 | -114.1979
-13.5 | -1.2311 | 0.01071 | -0.0573 | -114.9486
-13 | -1.1813 | 0.01016 | -0.0566 | -116.2697
-12.5 | -1.1298 | 0.00968 | -0.0561 | -116.7149
-12 | -1.0783 | 0.00915 | -0.0556 | -117.847
-11.5 | -1.0247 | 0.00876 | -0.0554 | -116.9749
-11 | -0.97 | 0.00838 | -0.0555 | -115.7518
-10.5 | -0.9143 | 0.00807 | -0.0557 | -113.2962
-10 | -0.8574 | 0.00779 | -0.0562 | -110.0642
-9.5 | -0.8 | 0.00751 | -0.0568 | -106.5246
-8.5 | -0.6794 | 0.00701 | -0.0591 | -96.9187
-8 | -0.6025 | 0.00673 | -0.0641 | -89.5245
-7.5 | -0.5418 | 0.00646 | -0.0654 | -83.87
-7 | -0.4835 | 0.00625 | -0.0661 | -77.36
-6.5 | -0.4268 | 0.00604 | -0.0665 | -70.6623
-6 | -0.3708 | 0.00588 | -0.0666 | -63.0612
-5.5 | -0.3156 | 0.00576 | -0.0666 | -54.7917
-5 | -0.2619 | 0.0056 | -0.0662 | -46.7679
-4.5 | -0.2081 | 0.00546 | -0.0658 | -38.1136
-4 | -0.1547 | 0.00533 | -0.0652 | -29.0244
-3.5 | -0.102 | 0.00521 | -0.0646 | -19.5777
-3 | -0.0494 | 0.0051 | -0.0639 | -9.6863
-2.5 | 0.0028 | 0.005 | -0.0631 | 0.56
-2 | 0.0528 | 0.00487 | -0.0619 | 10.8419
-1.5 | 0.1035 | 0.00476 | -0.0608 | 21.7437
-1 | 0.153 | 0.00461 | -0.0595 | 33.1887
-0.5 | 0.2005 | 0.0044 | -0.0577 | 45.5682
0 | 0.2465 | 0.00417 | -0.0556 | 59.1127
0.5 | 0.2919 | 0.00411 | -0.0535 | 71.0219
1 | 0.3426 | 0.00414 | -0.0524 | 82.7536
1.5 | 0.3813 | 0.00461 | -0.0488 | 82.7115
2 | 0.4291 | 0.00487 | -0.0472 | 88.1109
2.5 | 0.4803 | 0.00502 | -0.0463 | 95.6773
3 | 0.5277 | 0.00542 | -0.0447 | 97.3616
3.5 | 0.5795 | 0.00575 | -0.0441 | 100.7826
4 | 0.6337 | 0.00618 | -0.0441 | 102.5405
4.5 | 0.6957 | 0.00642 | -0.0457 | 108.3645
5 | 0.7619 | 0.00673 | -0.0485 | 113.2095
5.5 | 0.8421 | 0.00707 | -0.0545 | 119.1089
6 | 0.9013 | 0.00737 | -0.0555 | 122.2931
6.5 | 0.9582 | 0.00766 | -0.0561 | 125.0914
7 | 1.0138 | 0.00797 | -0.0564 | 127.202
7.5 | 1.0675 | 0.00829 | -0.0563 | 128.7696
8 | 1.1211 | 0.00861 | -0.0562 | 130.2091
8.5 | 1.1727 | 0.00899 | -0.0557 | 130.4449
9 | 1.2229 | 0.00941 | -0.0549 | 129.9575
9.5 | 1.2681 | 0.00975 | -0.0531 | 130.0615
10 | 1.3138 | 0.01012 | -0.0514 | 129.8221
10.5 | 1.3584 | 0.01058 | -0.0497 | 128.3932
11 | 1.4016 | 0.01107 | -0.0477 | 126.6125
11.5 | 1.445 | 0.01153 | -0.0459 | 125.3252
12 | 1.4666 | 0.01184 | -0.0395 | 123.8682
12.5 | 1.5392 | 0.01253 | -0.0445 | 122.8412
13 | 1.5735 | 0.01332 | -0.0413 | 118.1306
13.5 | 1.6064 | 0.01421 | -0.0382 | 113.0471
14 | 1.6387 | 0.01518 | -0.0351 | 107.9513
14.5 | 1.6703 | 0.01624 | -0.0322 | 102.851
15 | 1.7002 | 0.01743 | -0.0293 | 97.5445
15.5 | 1.727 | 0.01886 | -0.0262 | 91.5695
16 | 1.7545 | 0.02032 | -0.0234 | 86.3435
16.5 | 1.7697 | 0.02264 | -0.0197 | 78.167
17 | 1.792 | 0.02461 | -0.0171 | 72.8159
17.5 | 1.8143 | 0.02671 | -0.0147 | 67.9259
18 | 1.8313 | 0.02929 | -0.0123 | 62.523
18.5 | 1.8466 | 0.0322 | -0.0102 | 57.3478
19 | 1.8609 | 0.03529 | -0.0083 | 52.7317
19.5 | 1.8711 | 0.03894 | -0.0068 | 48.0508
20 | 1.8804 | 0.04279 | -0.0055 | 43.9448

## 141. Re 18M Mach 0.25 (1)
BIGFOIL.COM POLAR EXPORT
NACA64A314
NACA64A314 |  |  |  | Cl Max: | 1.298 | at alpha= | 10 | deg
JavaFoil+Calcfoil stall+Eppler ext transition |  |  |  | L/D Max: | 119.268 | at alpha= | 7 | deg
Re: | 18000000 |  |  | Cd Min: | 0.00524 | at alpha= | -0.5 | deg
Mach: | 0.25 |  |  | Cl=0 at alpha= | -2.4274 | deg
|  |  |  | @ Cl=0.1, Cd= | 0.0055029
|  |  |  | @ Cl=0.4, Cd= | 0.0055462
|  |  |  | @ Cl=0.6, Cd= | 0.0062629
alpha (deg) | Cl | Cd | Cm | Cl/Cd
-16.5 | -0.453 | 0.13115 | -0.017 | -3.456
-16 | -0.509 | 0.12445 | -0.018 | -4.091
-15.5 | -0.564 | 0.10443 | -0.021 | -5.405
-15 | -0.611 | 0.09725 | -0.022 | -6.288
-14.5 | -0.642 | 0.08932 | -0.023 | -7.186
-14 | -0.675 | 0.07584 | -0.026 | -8.896
-13.5 | -0.735 | 0.04355 | -0.033 | -16.881
-13 | -0.792 | 0.02263 | -0.037 | -34.987
-12.5 | -0.817 | 0.01683 | -0.039 | -48.538
-12 | -0.833 | 0.01363 | -0.041 | -61.1
-11.5 | -0.842 | 0.01151 | -0.042 | -73.134
-11 | -0.841 | 0.0103 | -0.044 | -81.729
-10.5 | -0.822 | 0.00967 | -0.044 | -85.056
-10 | -0.797 | 0.00918 | -0.045 | -86.887
-9.5 | -0.767 | 0.00878 | -0.046 | -87.321
-9 | -0.731 | 0.00841 | -0.047 | -86.884
-8.5 | -0.69 | 0.00812 | -0.048 | -85.037
-8 | -0.646 | 0.00787 | -0.049 | -82.071
-7.5 | -0.597 | 0.00752 | -0.049 | -79.444
-7 | -0.546 | 0.00731 | -0.05 | -74.695
-6.5 | -0.492 | 0.0071 | -0.051 | -69.244
-6 | -0.436 | 0.00694 | -0.052 | -62.777
-5.5 | -0.377 | 0.00678 | -0.053 | -55.641
-5 | -0.318 | 0.00661 | -0.054 | -48.142
-4.5 | -0.257 | 0.00645 | -0.054 | -39.901
-4 | -0.196 | 0.00634 | -0.055 | -30.905
-3.5 | -0.134 | 0.00617 | -0.056 | -21.717
-3 | -0.072 | 0.00603 | -0.057 | -11.903
-2.5 | -0.009 | 0.00587 | -0.058 | -1.576
-2 | 0.053 | 0.00557 | -0.059 | 9.59
-1.5 | 0.116 | 0.00548 | -0.059 | 21.214
-1 | 0.179 | 0.00529 | -0.06 | 33.838
-0.5 | 0.242 | 0.00524 | -0.061 | 46.205
0 | 0.305 | 0.00543 | -0.062 | 56.089
0.5 | 0.367 | 0.00552 | -0.063 | 66.532
1 | 0.43 | 0.00557 | -0.064 | 77.223
1.5 | 0.493 | 0.00574 | -0.064 | 85.811
2 | 0.555 | 0.00599 | -0.065 | 92.701
2.5 | 0.616 | 0.00636 | -0.066 | 96.923
3 | 0.678 | 0.00662 | -0.067 | 102.386
3.5 | 0.739 | 0.00711 | -0.068 | 104.014
4 | 0.799 | 0.00743 | -0.068 | 107.652
4.5 | 0.859 | 0.00764 | -0.069 | 112.43
5 | 0.916 | 0.00799 | -0.07 | 114.669
5.5 | 0.972 | 0.00832 | -0.071 | 116.833
6 | 1.026 | 0.00879 | -0.072 | 116.777
6.5 | 1.078 | 0.00906 | -0.072 | 118.982
7 | 1.127 | 0.00945 | -0.073 | 119.268
7.5 | 1.173 | 0.00988 | -0.074 | 118.663
8 | 1.214 | 0.01033 | -0.075 | 117.527
8.5 | 1.249 | 0.01097 | -0.075 | 113.839
9 | 1.276 | 0.0116 | -0.076 | 110.005
9.5 | 1.291 | 0.01118 | -0.077 | 115.484
10 | 1.298 | 0.01264 | -0.077 | 102.655
10.5 | 1.298 | 0.01332 | -0.078 | 97.4
11 | 1.29 | 0.01401 | -0.078 | 92.09
11.5 | 1.272 | 0.01507 | -0.079 | 84.376
12 | 1.245 | 0.01615 | -0.079 | 77.071
12.5 | 1.207 | 0.01754 | -0.079 | 68.836
13 | 1.158 | 0.01936 | -0.08 | 59.805
13.5 | 1.1 | 0.02146 | -0.08 | 51.257
14 | 1.033 | 0.0241 | -0.079 | 42.876
14.5 | 0.925 | 0.03934 | -0.075 | 23.503
15 | 0.765 | 0.09661 | -0.054 | 7.919

## 142. Re 18M Mach 0.25 (2)
BIGFOIL.COM POLAR EXPORT
NACA64A314
NACA64A314 |  |  |  | Cl Max: | 1.8173 | at alpha= | 18.5 | deg
XFOIL ncrit=9 |  |  |  | L/D Max: | 127.92 | at alpha= | 8 | deg
Re: | 18000000 |  |  | Cd Min: | 0.06665 | at alpha= | 20 | deg
Mach: | 0.25 |  |  | Cl=0 at alpha= | -2.5204 | deg
|  |  |  | @ Cl=0.1, Cd= | 0.0047922
|  |  |  | @ Cl=0.4, Cd= | 0.0046263
|  |  |  | @ Cl=0.6, Cd= | 0.0058483
alpha (deg) | Cl | Cd | Cm | Cl/Cd
-20 | -1.5205 | 0.05768 | -0.0876 | -26.361
-19.5 | -1.5524 | 0.04785 | -0.0923 | -32.4431
-19 | -1.5685 | 0.04038 | -0.0948 | -38.8435
-18.5 | -1.5745 | 0.03443 | -0.0957 | -45.7305
-18 | -1.5683 | 0.02981 | -0.0955 | -52.6099
-17.5 | -1.5586 | 0.02576 | -0.0945 | -60.5047
-17 | -1.5464 | 0.02221 | -0.0926 | -69.6263
-16.5 | -1.5107 | 0.01935 | -0.0928 | -78.0724
-16 | -1.4864 | 0.01735 | -0.0893 | -85.6715
-15.5 | -1.4575 | 0.01582 | -0.0852 | -92.1302
-15 | -1.4201 | 0.01485 | -0.0812 | -95.6296
-14.5 | -1.3805 | 0.01401 | -0.077 | -98.5368
-14 | -1.3383 | 0.01301 | -0.0733 | -102.867
-13.5 | -1.2857 | 0.01222 | -0.0712 | -105.2128
-13 | -1.2345 | 0.01141 | -0.069 | -108.1946
-12.5 | -1.1784 | 0.01087 | -0.0675 | -108.4085
-12 | -1.1251 | 0.01013 | -0.0657 | -111.0661
-11.5 | -1.0687 | 0.00957 | -0.0645 | -111.6719
-11 | -1.0112 | 0.00905 | -0.0636 | -111.7348
-10.5 | -0.9535 | 0.00855 | -0.0628 | -111.5205
-10 | -0.8936 | 0.00817 | -0.0625 | -109.3758
-9.5 | -0.8331 | 0.00783 | -0.0624 | -106.3985
-9 | -0.7719 | 0.00751 | -0.0625 | -102.783
-8.5 | -0.7077 | 0.00724 | -0.0633 | -97.7486
-8 | -0.6303 | 0.00694 | -0.0672 | -90.8213
-7.5 | -0.563 | 0.00665 | -0.069 | -84.6617
-7 | -0.5018 | 0.0064 | -0.0695 | -78.4062
-6.5 | -0.4424 | 0.00618 | -0.0696 | -71.5858
-6 | -0.3848 | 0.00597 | -0.0694 | -64.4556
-5.5 | -0.3273 | 0.00583 | -0.0691 | -56.1407
-5 | -0.2713 | 0.00567 | -0.0686 | -47.8483
-4.5 | -0.2155 | 0.00554 | -0.068 | -38.8989
-4 | -0.1604 | 0.0054 | -0.0674 | -29.7037
-3.5 | -0.1058 | 0.00527 | -0.0666 | -20.0759
-3 | -0.0517 | 0.00515 | -0.0658 | -10.0388
-2.5 | 0.0022 | 0.00503 | -0.0649 | 0.43738
-2 | 0.0537 | 0.00489 | -0.0636 | 10.9816
-1.5 | 0.1058 | 0.00478 | -0.0624 | 22.1339
-1 | 0.1567 | 0.00463 | -0.0609 | 33.8445
-0.5 | 0.2051 | 0.0044 | -0.059 | 46.6136
0 | 0.2523 | 0.00416 | -0.0568 | 60.649
0.5 | 0.2999 | 0.00408 | -0.0547 | 73.5049
1 | 0.3529 | 0.00408 | -0.0537 | 86.4951
1.5 | 0.392 | 0.00458 | -0.0498 | 85.5895
2 | 0.4404 | 0.00486 | -0.0479 | 90.6173
2.5 | 0.493 | 0.00505 | -0.0469 | 97.6238
3 | 0.5419 | 0.00547 | -0.0452 | 99.0676
3.5 | 0.5964 | 0.00582 | -0.0447 | 102.4742
4 | 0.6536 | 0.00627 | -0.0449 | 104.2424
4.5 | 0.7193 | 0.00657 | -0.0469 | 109.4825
5 | 0.8006 | 0.00691 | -0.0524 | 115.8611
5.5 | 0.8671 | 0.00724 | -0.0545 | 119.7652
6.5 | 0.9852 | 0.00789 | -0.0552 | 124.8669
7 | 1.0422 | 0.00824 | -0.055 | 126.4806
7.5 | 1.0973 | 0.00862 | -0.0544 | 127.297
8 | 1.15 | 0.00899 | -0.0532 | 127.9199
8.5 | 1.1969 | 0.00939 | -0.0507 | 127.4654
9 | 1.2465 | 0.00978 | -0.0488 | 127.454
10 | 1.3423 | 0.01071 | -0.0445 | 125.3315
10.5 | 1.3863 | 0.01131 | -0.0418 | 122.5729
11 | 1.4303 | 0.01192 | -0.039 | 119.9916
11.5 | 1.474 | 0.01258 | -0.0364 | 117.1701
12 | 1.5027 | 0.0132 | -0.0309 | 113.8409
12.5 | 1.5635 | 0.0143 | -0.0323 | 109.3357
13 | 1.5993 | 0.01538 | -0.0287 | 103.9857
13.5 | 1.633 | 0.01664 | -0.0249 | 98.137
14 | 1.6636 | 0.01815 | -0.0211 | 91.6584
14.5 | 1.6904 | 0.01998 | -0.0171 | 84.6046
15 | 1.7156 | 0.02204 | -0.0133 | 77.8403
15.5 | 1.7402 | 0.02424 | -0.0098 | 71.7904
16 | 1.7632 | 0.02674 | -0.0066 | 65.9387
16.5 | 1.7787 | 0.02991 | -0.0033 | 59.4684
17 | 1.7975 | 0.03309 | -0.0006 | 54.3215
17.5 | 1.8105 | 0.03687 | 0.0019 | 49.105
18 | 1.8166 | 0.04149 | 0.004 | 43.784
18.5 | 1.8173 | 0.04683 | 0.0057 | 38.8063
19 | 1.8154 | 0.05276 | 0.0066 | 34.4086
19.5 | 1.8068 | 0.0596 | 0.0068 | 30.3154
20 | 1.8 | 0.06665 | 0.0064 | 27.0068

## 143. Re 18M Mach 0.50 (1)
BIGFOIL.COM POLAR EXPORT
NACA64A314
NACA64A314 |  |  |  | Cl Max: | 1.239 | at alpha= | 20 | deg
JavaFoil+Calcfoil stall+Eppler ext transition |  |  |  | L/D Max: | 110.854 | at alpha= | 5.5 | deg
Re: | 18000000 |  |  | Cd Min: | 0.00539 | at alpha= | -0.5 | deg
Mach: | 0.5 |  |  | Cl=0 at alpha= | -2.4286 | deg
|  |  |  | @ Cl=0.1, Cd= | 0.00575
|  |  |  | @ Cl=0.4, Cd= | 0.0056511
|  |  |  | @ Cl=0.6, Cd= | 0.006254
alpha (deg) | Cl | Cd | Cm | Cl/Cd
-20 | -0.978 | 0.17637 | -0.02 | -5.545
-19.5 | -0.951 | 0.17174 | -0.02 | -5.535
-19 | -0.922 | 0.16855 | -0.02 | -5.471
-18.5 | -0.895 | 0.16342 | -0.021 | -5.474
-18 | -0.869 | 0.14848 | -0.022 | -5.854
-17.5 | -0.841 | 0.14024 | -0.022 | -5.995
-17 | -0.813 | 0.13871 | -0.022 | -5.861
-16.5 | -0.785 | 0.13572 | -0.022 | -5.781
-16 | -0.758 | 0.12235 | -0.023 | -6.197
-15.5 | -0.732 | 0.10861 | -0.024 | -6.741
-15 | -0.706 | 0.10089 | -0.025 | -6.998
-14.5 | -0.678 | 0.09499 | -0.025 | -7.138
-14 | -0.661 | 0.07838 | -0.029 | -8.438
-13.5 | -0.642 | 0.06671 | -0.032 | -9.631
-13 | -0.592 | 0.08742 | -0.025 | -6.774
-12.5 | -0.566 | 0.08012 | -0.026 | -7.064
-12 | -0.547 | 0.0662 | -0.031 | -8.264
-11.5 | -0.582 | 0.02293 | -0.044 | -25.373
-11 | -0.571 | 0.01463 | -0.047 | -39.024
-10.5 | -0.452 | 0.06875 | -0.026 | -6.578
-10 | -0.43 | 0.05715 | -0.032 | -7.529
-9.5 | -0.469 | 0.01435 | -0.049 | -32.674
-9 | -0.456 | 0.01037 | -0.052 | -43.995
-8.5 | -0.341 | 0.05346 | -0.028 | -6.375
-8 | -0.431 | 0.01035 | -0.054 | -41.645
-7.5 | -0.576 | 0.009 | -0.055 | -63.969
-7 | -0.562 | 0.00838 | -0.056 | -67.13
-6.5 | -0.524 | 0.0079 | -0.057 | -66.301
-6 | -0.473 | 0.00755 | -0.058 | -62.574
-5.5 | -0.415 | 0.00731 | -0.059 | -56.707
-5 | -0.352 | 0.00706 | -0.06 | -49.833
-4.5 | -0.286 | 0.00682 | -0.061 | -41.873
-4 | -0.218 | 0.00666 | -0.062 | -32.728
-3.5 | -0.149 | 0.00646 | -0.063 | -23.142
-3 | -0.08 | 0.00629 | -0.064 | -12.741
-2.5 | -0.01 | 0.0061 | -0.065 | -1.694
-2 | 0.06 | 0.00587 | -0.066 | 10.166
-1.5 | 0.13 | 0.00566 | -0.067 | 22.965
-1 | 0.2 | 0.00546 | -0.067 | 36.671
-0.5 | 0.27 | 0.00539 | -0.068 | 50.193
0 | 0.341 | 0.00555 | -0.069 | 61.416
0.5 | 0.411 | 0.00567 | -0.07 | 72.478
1 | 0.481 | 0.00581 | -0.071 | 82.807
1.5 | 0.551 | 0.00603 | -0.072 | 91.385
2 | 0.621 | 0.00635 | -0.073 | 97.734
2.5 | 0.688 | 0.00683 | -0.074 | 100.838
3 | 0.757 | 0.00717 | -0.075 | 105.562
3.5 | 0.824 | 0.00782 | -0.076 | 105.44
4 | 0.891 | 0.00831 | -0.077 | 107.121
4.5 | 0.954 | 0.00878 | -0.077 | 108.73
5 | 1.015 | 0.00929 | -0.078 | 109.221
5.5 | 1.07 | 0.00965 | -0.079 | 110.854
6 | 1.119 | 0.01031 | -0.08 | 108.566
6.5 | 1.159 | 0.01116 | -0.081 | 103.868
7 | 1.176 | 0.01171 | -0.081 | 100.411
7.5 | 1.169 | 0.01252 | -0.082 | 93.337
8 | 1.102 | 0.01374 | -0.082 | 80.253
8.5 | 0.743 | 0.01484 | -0.083 | 50.076
9 | 0.772 | 0.01674 | -0.083 | 46.127
9.5 | 0.807 | 0.01614 | -0.084 | 50.021
10 | 0.837 | 0.01772 | -0.085 | 47.261
10.5 | 0.856 | 0.02153 | -0.084 | 39.773
11 | 0.901 | 0.0187 | -0.086 | 48.171
11.5 | 0.927 | 0.02115 | -0.086 | 43.812
12 | 0.901 | 0.03769 | -0.08 | 23.898
12.5 | 0.834 | 0.08588 | -0.054 | 9.707
13 | 1 | 0.02859 | -0.086 | 34.981
13.5 | 0.936 | 0.06536 | -0.072 | 14.325
14 | 0.987 | 0.05952 | -0.077 | 16.578
14.5 | 0.937 | 0.11771 | -0.053 | 7.962
15 | 0.965 | 0.12285 | -0.054 | 7.855
15.5 | 0.994 | 0.1255 | -0.056 | 7.921
16 | 1.024 | 0.12943 | -0.059 | 7.91
16.5 | 1.047 | 0.14369 | -0.057 | 7.284
17 | 1.074 | 0.14853 | -0.058 | 7.233
17.5 | 1.103 | 0.15572 | -0.06 | 7.083
18 | 1.132 | 0.15931 | -0.062 | 7.105
18.5 | 1.158 | 0.17059 | -0.062 | 6.786
19 | 1.183 | 0.18228 | -0.062 | 6.491
19.5 | 1.211 | 0.18653 | -0.063 | 6.491
20 | 1.239 | 0.19856 | -0.065 | 6.241

## 144. Re 18M Mach 0.50 (2)
BIGFOIL.COM POLAR EXPORT
NACA64A314
NACA64A314 |  |  |  | Cl Max: | 1.3781 | at alpha= | 9.5 | deg
XFOIL ncrit=9 |  |  |  | L/D Max: | 118.772 | at alpha= | 6.5 | deg
Re: | 18000000 |  |  | Cd Min: | 0.1131 | at alpha= | 14.5 | deg
Mach: | 0.5 |  |  | Cl=0 at alpha= | -2.4864 | deg
|  |  |  | @ Cl=0.1, Cd= | 0.0049201
|  |  |  | @ Cl=0.4, Cd= | 0.0040583
|  |  |  | @ Cl=0.6, Cd= | 0.0056892
alpha (deg) | Cl | Cd | Cm | Cl/Cd
-13.5 | -0.5788 | 0.10696 | -0.0605 | -5.4114
-13 | -0.5948 | 0.09552 | -0.0676 | -6.227
-12.5 | -0.605 | 0.08519 | -0.074 | -7.1018
-12 | -0.6199 | 0.07413 | -0.081 | -8.3623
-11.5 | -0.6343 | 0.06184 | -0.0885 | -10.2571
-11 | -0.6505 | 0.05058 | -0.0975 | -12.8608
-10.5 | -0.6767 | 0.04022 | -0.1054 | -16.825
-10 | -0.7138 | 0.03073 | -0.1107 | -23.2281
-9.5 | -0.7453 | 0.02339 | -0.1113 | -31.864
-9 | -0.7815 | 0.01737 | -0.1037 | -44.9914
-8.5 | -0.7855 | 0.01186 | -0.0952 | -66.231
-8 | -0.7468 | 0.0089 | -0.0887 | -83.9101
-7.5 | -0.6693 | 0.00771 | -0.0873 | -86.8093
-7 | -0.5878 | 0.00715 | -0.0869 | -82.2098
-6.5 | -0.5154 | 0.00677 | -0.0853 | -76.13
-6 | -0.4455 | 0.00648 | -0.0838 | -68.75
-5.5 | -0.3782 | 0.00625 | -0.0822 | -60.512
-5 | -0.3134 | 0.00601 | -0.0804 | -52.1464
-4.5 | -0.249 | 0.00583 | -0.0788 | -42.7101
-4 | -0.186 | 0.00566 | -0.0773 | -32.8622
-3.5 | -0.1237 | 0.00552 | -0.0758 | -22.4094
-3 | -0.0626 | 0.00537 | -0.0742 | -11.6574
-2.5 | -0.0016 | 0.00521 | -0.0727 | -0.3071
-2 | 0.0573 | 0.00503 | -0.071 | 11.3917
-1.5 | 0.1156 | 0.00488 | -0.0692 | 23.6885
0 | 0.2757 | 0.00414 | -0.0612 | 66.5942
0.5 | 0.3315 | 0.00402 | -0.0591 | 82.4627
1 | 0.3928 | 0.00402 | -0.058 | 97.7114
1.5 | 0.4454 | 0.0043 | -0.0551 | 103.5814
2 | 0.4942 | 0.00472 | -0.0516 | 104.7034
2.5 | 0.5492 | 0.00513 | -0.0493 | 107.0565
3 | 0.6028 | 0.00572 | -0.0468 | 105.3846
3.5 | 0.6665 | 0.00621 | -0.0462 | 107.3269
4 | 0.7452 | 0.00686 | -0.0489 | 108.6297
4.5 | 0.8235 | 0.00728 | -0.051 | 113.1181
5 | 0.89 | 0.00769 | -0.0503 | 115.7347
5.5 | 0.9532 | 0.00812 | -0.0487 | 117.3892
6 | 1.0135 | 0.00859 | -0.0463 | 117.986
6.5 | 1.0737 | 0.00904 | -0.0435 | 118.7721
7 | 1.1308 | 0.00964 | -0.04 | 117.3029
7.5 | 1.1876 | 0.01028 | -0.0363 | 115.5253
8 | 1.243 | 0.01104 | -0.0321 | 112.5906
8.5 | 1.2964 | 0.01197 | -0.0274 | 108.3041
9 | 1.3439 | 0.01326 | -0.0218 | 101.3499
9.5 | 1.3781 | 0.0153 | -0.0147 | 90.0719
10 | 1.3752 | 0.01939 | -0.0052 | 70.9232
10.5 | 1.3567 | 0.02485 | 0.0033 | 54.5956
11 | 1.327 | 0.03176 | 0.0098 | 41.7821
11.5 | 1.2897 | 0.04022 | 0.0136 | 32.0661
12 | 1.2502 | 0.0483 | 0.0175 | 25.8841
12.5 | 1.2201 | 0.06106 | 0.0108 | 19.982
13 | 1.1814 | 0.07299 | 0.0068 | 16.1858
13.5 | 1.147 | 0.08568 | 0.0011 | 13.387
14 | 1.1164 | 0.09896 | -0.0059 | 11.2813
14.5 | 1.0875 | 0.1131 | -0.0139 | 9.6154

## 145. Re 20M Mach 0.00 (1)
BIGFOIL.COM POLAR EXPORT
NACA64A314
NACA64A314 |  |  |  | Cl Max: | 1.359 | at alpha= | 12 | deg
JavaFoil+Calcfoil stall+Eppler ext transition |  |  |  | L/D Max: | 124.211 | at alpha= | 7.5 | deg
Re: | 20000000 |  |  | Cd Min: | 0.00531 | at alpha= | -1 | deg
Mach: | 0 |  |  | Cl=0 at alpha= | -2.4262 | deg
|  |  |  | @ Cl=0.1, Cd= | 0.0054613
|  |  |  | @ Cl=0.4, Cd= | 0.0056613
|  |  |  | @ Cl=0.6, Cd= | 0.006231
alpha (deg) | Cl | Cd | Cm | Cl/Cd
-18.5 | -0.694 | 0.13848 | -0.017 | -5.008
-18 | -0.715 | 0.1323 | -0.017 | -5.402
-17.5 | -0.752 | 0.10134 | -0.022 | -7.424
-17 | -0.784 | 0.08485 | -0.024 | -9.235
-16.5 | -0.821 | 0.06498 | -0.027 | -12.638
-16 | -0.865 | 0.04466 | -0.03 | -19.358
-15.5 | -0.903 | 0.03083 | -0.032 | -29.278
-15 | -0.929 | 0.0235 | -0.033 | -39.548
-14.5 | -0.933 | 0.02116 | -0.034 | -44.075
-14 | -0.942 | 0.01667 | -0.036 | -56.518
-13.5 | -0.953 | 0.01316 | -0.037 | -72.39
-13 | -0.949 | 0.01179 | -0.038 | -80.475
-12.5 | -0.937 | 0.01106 | -0.039 | -84.712
-12 | -0.927 | 0.01025 | -0.041 | -90.458
-11.5 | -0.903 | 0.00974 | -0.041 | -92.701
-11 | -0.875 | 0.00921 | -0.042 | -94.956
-10.5 | -0.843 | 0.00886 | -0.043 | -95.234
-10 | -0.808 | 0.00857 | -0.044 | -94.318
-9.5 | -0.769 | 0.00822 | -0.045 | -93.585
-9 | -0.728 | 0.00798 | -0.045 | -91.189
-8.5 | -0.683 | 0.00773 | -0.046 | -88.324
-8 | -0.635 | 0.00747 | -0.047 | -85.01
-7.5 | -0.585 | 0.00723 | -0.048 | -80.972
-7 | -0.533 | 0.00705 | -0.049 | -75.612
-6.5 | -0.479 | 0.00687 | -0.049 | -69.706
-6 | -0.424 | 0.00669 | -0.05 | -63.285
-5.5 | -0.367 | 0.00657 | -0.051 | -55.783
-5 | -0.309 | 0.00643 | -0.052 | -48.017
-4.5 | -0.249 | 0.00631 | -0.053 | -39.562
-4 | -0.19 | 0.00618 | -0.054 | -30.743
-3.5 | -0.13 | 0.00603 | -0.054 | -21.551
-3 | -0.07 | 0.00589 | -0.055 | -11.797
-2.5 | -0.009 | 0.00576 | -0.056 | -1.556
-2 | 0.052 | 0.00554 | -0.057 | 9.339
-1.5 | 0.113 | 0.00544 | -0.058 | 20.703
-1 | 0.173 | 0.00531 | -0.058 | 32.627
-0.5 | 0.234 | 0.00548 | -0.059 | 42.734
0 | 0.295 | 0.00555 | -0.06 | 53.186
0.5 | 0.356 | 0.00561 | -0.061 | 63.427
1 | 0.416 | 0.00568 | -0.062 | 73.377
1.5 | 0.477 | 0.00573 | -0.062 | 83.313
2 | 0.538 | 0.00596 | -0.063 | 90.21
2.5 | 0.597 | 0.00622 | -0.064 | 95.886
3 | 0.657 | 0.00644 | -0.065 | 101.914
3.5 | 0.716 | 0.00687 | -0.066 | 104.164
4 | 0.775 | 0.00703 | -0.066 | 110.148
4.5 | 0.832 | 0.00733 | -0.067 | 113.503
5 | 0.889 | 0.00764 | -0.068 | 116.297
5.5 | 0.944 | 0.00793 | -0.069 | 119.038
6 | 0.998 | 0.00824 | -0.069 | 121.073
6.5 | 1.05 | 0.00859 | -0.07 | 122.23
7 | 1.099 | 0.00887 | -0.071 | 123.979
7.5 | 1.147 | 0.00923 | -0.072 | 124.211
8 | 1.192 | 0.0096 | -0.072 | 124.168
8.5 | 1.232 | 0.01 | -0.073 | 123.161
9 | 1.267 | 0.01057 | -0.074 | 119.814
9.5 | 1.297 | 0.01102 | -0.074 | 117.738
10 | 1.323 | 0.01138 | -0.075 | 116.232
10.5 | 1.34 | 0.01163 | -0.076 | 115.198
11 | 1.35 | 0.01252 | -0.076 | 107.778
11.5 | 1.356 | 0.01316 | -0.076 | 103.088
12 | 1.359 | 0.01391 | -0.077 | 97.7
12.5 | 1.356 | 0.0146 | -0.077 | 92.859
13 | 1.348 | 0.01551 | -0.078 | 86.941
13.5 | 1.336 | 0.01637 | -0.078 | 81.631
14 | 1.319 | 0.01755 | -0.079 | 75.168
14.5 | 1.295 | 0.01904 | -0.079 | 68.011
15 | 1.265 | 0.02074 | -0.079 | 60.971
15.5 | 1.229 | 0.02254 | -0.079 | 54.514
16 | 1.186 | 0.02545 | -0.079 | 46.605
16.5 | 1.14 | 0.02915 | -0.079 | 39.109
17 | 1.082 | 0.0374 | -0.077 | 28.944

## 146. Re 20M Mach 0.00 (2)
BIGFOIL.COM POLAR EXPORT
NACA64A314
NACA64A314 |  |  |  | Cl Max: | 1.8982 | at alpha= | 20 | deg
XFOIL ncrit=9 |  |  |  | L/D Max: | 133.393 | at alpha= | 9.5 | deg
Re: | 20000000 |  |  | Cd Min: | 0.03857 | at alpha= | 20 | deg
Mach: | 0 |  |  | Cl=0 at alpha= | -2.5241 | deg
|  |  |  | @ Cl=0.1, Cd= | 0.0047462
|  |  |  | @ Cl=0.4, Cd= | 0.0047652
|  |  |  | @ Cl=0.6, Cd= | 0.0058834
alpha (deg) | Cl | Cd | Cm | Cl/Cd
-20 | -1.6836 | 0.0241 | -0.074 | -69.8589
-19.5 | -1.6684 | 0.02147 | -0.0729 | -77.7084
-19 | -1.6458 | 0.01956 | -0.0716 | -84.1411
-18.5 | -1.6291 | 0.01757 | -0.0691 | -92.7205
-17.5 | -1.5647 | 0.01508 | -0.0663 | -103.7599
-17 | -1.5341 | 0.01429 | -0.0633 | -107.3548
-16.5 | -1.5013 | 0.01365 | -0.0602 | -109.9853
-16 | -1.4628 | 0.01298 | -0.058 | -112.6965
-15.5 | -1.4178 | 0.01231 | -0.057 | -115.1747
-15 | -1.3708 | 0.01177 | -0.0563 | -116.4656
-14.5 | -1.323 | 0.01124 | -0.0556 | -117.7046
-14 | -1.2744 | 0.01074 | -0.055 | -118.6592
-13.5 | -1.2247 | 0.01027 | -0.0545 | -119.2502
-13 | -1.1744 | 0.00979 | -0.0542 | -119.9591
-12.5 | -1.1235 | 0.00934 | -0.0538 | -120.2891
-12 | -1.0723 | 0.00885 | -0.0535 | -121.1638
-11.5 | -1.0184 | 0.0085 | -0.0537 | -119.8118
-11 | -0.964 | 0.00815 | -0.054 | -118.2822
-10.5 | -0.9084 | 0.00786 | -0.0544 | -115.5725
-10 | -0.8519 | 0.0076 | -0.055 | -112.0921
-9.5 | -0.7948 | 0.00733 | -0.0558 | -108.4311
-8 | -0.5991 | 0.0066 | -0.0633 | -90.7727
-7.5 | -0.5388 | 0.00633 | -0.0647 | -85.1185
-7 | -0.4801 | 0.00615 | -0.0656 | -78.065
-6.5 | -0.4243 | 0.00595 | -0.0659 | -71.3109
-6 | -0.3691 | 0.00579 | -0.066 | -63.7478
-5.5 | -0.3143 | 0.00566 | -0.066 | -55.53
-5 | -0.2608 | 0.00551 | -0.0656 | -47.3321
-4.5 | -0.2073 | 0.00539 | -0.0653 | -38.4601
-4 | -0.1542 | 0.00527 | -0.0648 | -29.26
-3.5 | -0.1015 | 0.00514 | -0.0642 | -19.7471
-3 | -0.0493 | 0.00504 | -0.0635 | -9.7817
-2.5 | 0.0025 | 0.00495 | -0.0628 | 0.50505
-2 | 0.0521 | 0.00486 | -0.0615 | 10.7202
-1.5 | 0.1026 | 0.00474 | -0.0604 | 21.6456
-1 | 0.1526 | 0.00463 | -0.0593 | 32.959
0.5 | 0.2896 | 0.00417 | -0.0531 | 69.4484
1.5 | 0.3782 | 0.00464 | -0.0484 | 81.5086
2 | 0.4252 | 0.00491 | -0.0466 | 86.5988
2.5 | 0.4763 | 0.00506 | -0.0458 | 94.1304
3 | 0.5243 | 0.00541 | -0.0444 | 96.9131
3.5 | 0.5764 | 0.00573 | -0.0439 | 100.5934
4 | 0.6318 | 0.00609 | -0.0442 | 103.7438
4.5 | 0.6926 | 0.00635 | -0.0458 | 109.0709
5 | 0.7585 | 0.00662 | -0.0485 | 114.577
5.5 | 0.838 | 0.00695 | -0.0545 | 120.5755
6 | 0.8991 | 0.00723 | -0.0561 | 124.3568
6.5 | 0.9562 | 0.00751 | -0.0569 | 127.3236
7 | 1.0114 | 0.0078 | -0.0572 | 129.6667
7.5 | 1.0641 | 0.00813 | -0.057 | 130.8856
8 | 1.1176 | 0.00842 | -0.057 | 132.7316
8.5 | 1.1694 | 0.00878 | -0.0567 | 133.1891
9 | 1.2204 | 0.00916 | -0.0563 | 133.2314
9.5 | 1.2699 | 0.00952 | -0.0556 | 133.3929
10 | 1.3136 | 0.00987 | -0.0536 | 133.0902
10.5 | 1.3566 | 0.01032 | -0.0517 | 131.4535
11 | 1.4004 | 0.01077 | -0.05 | 130.0279
11.5 | 1.4441 | 0.01119 | -0.0484 | 129.0527
12 | 1.4874 | 0.01163 | -0.0469 | 127.8934
13 | 1.5747 | 0.01274 | -0.0446 | 123.6028
13.5 | 1.6083 | 0.01354 | -0.0416 | 118.7814
14 | 1.6406 | 0.01441 | -0.0387 | 113.8515
14.5 | 1.6726 | 0.01535 | -0.0359 | 108.9642
15 | 1.7033 | 0.0164 | -0.0331 | 103.8598
15.5 | 1.731 | 0.01764 | -0.0301 | 98.1293
16 | 1.759 | 0.01895 | -0.0274 | 92.8232
16.5 | 1.7765 | 0.02095 | -0.0238 | 84.7971
17 | 1.7994 | 0.02271 | -0.0212 | 79.2338
17.5 | 1.8236 | 0.02448 | -0.0189 | 74.4935
18 | 1.8411 | 0.02681 | -0.0164 | 68.6721
18.5 | 1.8575 | 0.02936 | -0.0141 | 63.2663
19 | 1.8741 | 0.03206 | -0.0122 | 58.456
19.5 | 1.8867 | 0.03517 | -0.0104 | 53.6452
20 | 1.8982 | 0.03857 | -0.009 | 49.2144

## 147. Re 20M Mach 0.10 (1)
BIGFOIL.COM POLAR EXPORT
NACA64A314
NACA64A314 |  |  |  | Cl Max: | 1.348 | at alpha= | 11.5 | deg
JavaFoil+Calcfoil stall+Eppler ext transition |  |  |  | L/D Max: | 123.57 | at alpha= | 7.5 | deg
Re: | 20000000 |  |  | Cd Min: | 0.0053 | at alpha= | -1 | deg
Mach: | 0.1 |  |  | Cl=0 at alpha= | -2.4262 | deg
|  |  |  | @ Cl=0.1, Cd= | 0.0054634
|  |  |  | @ Cl=0.4, Cd= | 0.0056582
|  |  |  | @ Cl=0.6, Cd= | 0.00623
alpha (deg) | Cl | Cd | Cm | Cl/Cd
-18 | -0.68 | 0.11796 | -0.02 | -5.768
-17.5 | -0.695 | 0.12803 | -0.018 | -5.432
-17 | -0.736 | 0.09713 | -0.023 | -7.575
-16.5 | -0.765 | 0.08464 | -0.025 | -9.042
-16 | -0.802 | 0.06665 | -0.027 | -12.035
-15.5 | -0.853 | 0.04228 | -0.031 | -20.186
-15 | -0.897 | 0.02703 | -0.033 | -33.18
-14.5 | -0.91 | 0.02221 | -0.034 | -40.959
-14 | -0.92 | 0.01813 | -0.036 | -50.741
-13.5 | -0.93 | 0.01447 | -0.037 | -64.237
-13 | -0.935 | 0.01216 | -0.039 | -76.913
-12.5 | -0.926 | 0.01134 | -0.04 | -81.711
-12 | -0.92 | 0.0105 | -0.041 | -87.666
-11.5 | -0.898 | 0.00988 | -0.042 | -90.903
-11 | -0.872 | 0.00934 | -0.042 | -93.389
-10.5 | -0.842 | 0.00897 | -0.043 | -93.873
-10 | -0.808 | 0.00861 | -0.044 | -93.831
-9.5 | -0.77 | 0.00831 | -0.045 | -92.591
-9 | -0.729 | 0.008 | -0.046 | -91.05
-8.5 | -0.684 | 0.00775 | -0.046 | -88.25
-8 | -0.637 | 0.00752 | -0.047 | -84.666
-7.5 | -0.587 | 0.00728 | -0.048 | -80.683
-7 | -0.535 | 0.0071 | -0.049 | -75.352
-6.5 | -0.481 | 0.00689 | -0.05 | -69.876
-6 | -0.425 | 0.00676 | -0.051 | -62.951
-5.5 | -0.368 | 0.00658 | -0.051 | -55.96
-5 | -0.31 | 0.00643 | -0.052 | -48.193
-4.5 | -0.251 | 0.00631 | -0.053 | -39.708
-4 | -0.191 | 0.0062 | -0.054 | -30.752
-3.5 | -0.13 | 0.00604 | -0.055 | -21.59
-3 | -0.07 | 0.0059 | -0.055 | -11.847
-2.5 | -0.009 | 0.00577 | -0.056 | -1.563
-2 | 0.052 | 0.00555 | -0.057 | 9.376
-1.5 | 0.113 | 0.00544 | -0.058 | 20.792
-1 | 0.174 | 0.0053 | -0.059 | 32.863
-0.5 | 0.235 | 0.00548 | -0.06 | 42.953
0 | 0.296 | 0.00554 | -0.06 | 53.498
0.5 | 0.358 | 0.00561 | -0.061 | 63.762
1 | 0.419 | 0.00568 | -0.062 | 73.695
1.5 | 0.48 | 0.00573 | -0.063 | 83.661
2 | 0.54 | 0.00599 | -0.064 | 90.246
2.5 | 0.6 | 0.00623 | -0.064 | 96.209
3 | 0.66 | 0.00648 | -0.065 | 101.856
3.5 | 0.72 | 0.00691 | -0.066 | 104.077
4 | 0.778 | 0.00719 | -0.067 | 108.242
4.5 | 0.836 | 0.00738 | -0.067 | 113.326
5 | 0.893 | 0.00767 | -0.068 | 116.426
5.5 | 0.948 | 0.008 | -0.069 | 118.603
6 | 1.002 | 0.00827 | -0.07 | 121.193
6.5 | 1.054 | 0.00862 | -0.07 | 122.252
7 | 1.104 | 0.00894 | -0.071 | 123.425
7.5 | 1.151 | 0.00931 | -0.072 | 123.57
8 | 1.196 | 0.00969 | -0.073 | 123.448
8.5 | 1.235 | 0.0101 | -0.073 | 122.202
9 | 1.269 | 0.01065 | -0.074 | 119.173
9.5 | 1.298 | 0.01111 | -0.075 | 116.872
10 | 1.322 | 0.01165 | -0.076 | 113.519
10.5 | 1.335 | 0.01214 | -0.076 | 110.028
11 | 1.344 | 0.0127 | -0.076 | 105.789
11.5 | 1.348 | 0.01336 | -0.077 | 100.922
12 | 1.347 | 0.01414 | -0.077 | 95.286
12.5 | 1.341 | 0.01494 | -0.078 | 89.734
13 | 1.329 | 0.01591 | -0.078 | 83.572
13.5 | 1.312 | 0.01706 | -0.079 | 76.915
14 | 1.289 | 0.01839 | -0.079 | 70.089
14.5 | 1.261 | 0.01974 | -0.079 | 63.879
15 | 1.225 | 0.02164 | -0.079 | 56.619
15.5 | 1.183 | 0.02376 | -0.079 | 49.782
16 | 1.128 | 0.02857 | -0.079 | 39.496
16.5 | 1.068 | 0.03623 | -0.077 | 29.485

## 148. Re 20M Mach 0.10 (2)
BIGFOIL.COM POLAR EXPORT
NACA64A314
NACA64A314 |  |  |  | Cl Max: | 1.8906 | at alpha= | 20 | deg
XFOIL ncrit=9 |  |  |  | L/D Max: | 132.781 | at alpha= | 9 | deg
Re: | 20000000 |  |  | Cd Min: | 0.04181 | at alpha= | 20 | deg
Mach: | 0.1 |  |  | Cl=0 at alpha= | -2.5231 | deg
|  |  |  | @ Cl=0.1, Cd= | 0.0047471
|  |  |  | @ Cl=0.4, Cd= | 0.0047545
|  |  |  | @ Cl=0.6, Cd= | 0.0058759
alpha (deg) | Cl | Cd | Cm | Cl/Cd
-20 | -1.6802 | 0.02667 | -0.0783 | -62.9996
-19.5 | -1.665 | 0.02378 | -0.0774 | -70.0168
-19 | -1.6451 | 0.02141 | -0.0763 | -76.8379
-18.5 | -1.6268 | 0.01916 | -0.0745 | -84.9061
-18 | -1.6086 | 0.01725 | -0.0717 | -93.2522
-17.5 | -1.5651 | 0.01594 | -0.0721 | -98.187
-17 | -1.54 | 0.01488 | -0.0683 | -103.4946
-16.5 | -1.5073 | 0.01408 | -0.0652 | -107.0526
-16 | -1.4744 | 0.01342 | -0.0616 | -109.8659
-15.5 | -1.43 | 0.0127 | -0.0602 | -112.5984
-15 | -1.3825 | 0.01208 | -0.0592 | -114.4454
-14.5 | -1.3344 | 0.01151 | -0.0583 | -115.934
-14 | -1.2854 | 0.01097 | -0.0574 | -117.1741
-13.5 | -1.2352 | 0.01047 | -0.0567 | -117.9752
-13 | -1.1842 | 0.00997 | -0.0561 | -118.7763
-12.5 | -1.1323 | 0.00953 | -0.0557 | -118.8143
-12 | -1.0806 | 0.00901 | -0.0552 | -119.9334
-11.5 | -1.0261 | 0.00864 | -0.0552 | -118.7616
-11 | -0.9714 | 0.00826 | -0.0553 | -117.6029
-10.5 | -0.9155 | 0.00793 | -0.0556 | -115.4477
-10 | -0.8585 | 0.00766 | -0.0561 | -112.0757
-9.5 | -0.8008 | 0.00739 | -0.0567 | -108.3627
-9 | -0.7415 | 0.00713 | -0.0577 | -103.9972
-8.5 | -0.6785 | 0.0069 | -0.0595 | -98.3333
-8 | -0.6036 | 0.00664 | -0.064 | -90.9036
-7.5 | -0.5428 | 0.00637 | -0.0653 | -85.2119
-7 | -0.4836 | 0.00617 | -0.0662 | -78.3793
-6.5 | -0.427 | 0.00597 | -0.0665 | -71.5243
-6 | -0.3716 | 0.0058 | -0.0665 | -64.069
-5.5 | -0.3164 | 0.00567 | -0.0664 | -55.8025
-5 | -0.2625 | 0.00552 | -0.066 | -47.5543
-4.5 | -0.2087 | 0.00541 | -0.0657 | -38.5767
-4 | -0.1553 | 0.00528 | -0.0652 | -29.4129
-3.5 | -0.1022 | 0.00515 | -0.0646 | -19.8447
-3 | -0.0496 | 0.00505 | -0.0639 | -9.8218
-2.5 | 0.0024 | 0.00495 | -0.0631 | 0.48485
-2 | 0.0524 | 0.00486 | -0.0618 | 10.7819
-1.5 | 0.103 | 0.00474 | -0.0607 | 21.73
-1 | 0.1533 | 0.00463 | -0.0595 | 33.1102
0 | 0.2472 | 0.00422 | -0.0558 | 58.5782
0.5 | 0.2912 | 0.00416 | -0.0533 | 70
1 | 0.3394 | 0.00424 | -0.0517 | 80.0472
1.5 | 0.3799 | 0.00464 | -0.0485 | 81.875
2 | 0.4273 | 0.00491 | -0.0468 | 87.0265
2.5 | 0.4787 | 0.00506 | -0.0459 | 94.6047
3 | 0.5269 | 0.00541 | -0.0445 | 97.3937
3.5 | 0.5795 | 0.00574 | -0.044 | 100.9582
4 | 0.6353 | 0.00611 | -0.0444 | 103.9771
4.5 | 0.6969 | 0.00637 | -0.046 | 109.4035
5 | 0.7632 | 0.00664 | -0.0487 | 114.9398
5.5 | 0.843 | 0.00698 | -0.0546 | 120.7736
6 | 0.904 | 0.00727 | -0.0561 | 124.3466
6.5 | 0.9612 | 0.00755 | -0.0567 | 127.3113
7 | 1.0167 | 0.00785 | -0.057 | 129.5159
7.5 | 1.0696 | 0.00818 | -0.0567 | 130.7579
8 | 1.1235 | 0.00848 | -0.0566 | 132.4882
8.5 | 1.1756 | 0.00886 | -0.0562 | 132.6862
9 | 1.2269 | 0.00924 | -0.0557 | 132.7814
9.5 | 1.2738 | 0.0096 | -0.0542 | 132.6875
10 | 1.3183 | 0.00996 | -0.0523 | 132.3594
10.5 | 1.3622 | 0.01043 | -0.0504 | 130.604
11 | 1.4063 | 0.01089 | -0.0485 | 129.1368
11.5 | 1.4498 | 0.01133 | -0.0467 | 127.9612
12 | 1.4933 | 0.01181 | -0.0451 | 126.4437
12.5 | 1.5448 | 0.0123 | -0.0454 | 125.5935
13 | 1.579 | 0.01307 | -0.0422 | 120.811
13.5 | 1.6125 | 0.01392 | -0.0391 | 115.8405
14 | 1.6459 | 0.01483 | -0.0361 | 110.9845
14.5 | 1.6778 | 0.01584 | -0.0332 | 105.9217
15 | 1.7082 | 0.01699 | -0.0302 | 100.5415
15.5 | 1.734 | 0.01845 | -0.027 | 93.9837
16 | 1.7617 | 0.01986 | -0.0242 | 88.7059
16.5 | 1.7797 | 0.02198 | -0.0206 | 80.9691
17 | 1.8012 | 0.02396 | -0.0178 | 75.1753
17.5 | 1.8235 | 0.02602 | -0.0154 | 70.0807
18 | 1.8417 | 0.02847 | -0.013 | 64.6891
18.5 | 1.8583 | 0.03122 | -0.0108 | 59.5227
19 | 1.8707 | 0.03443 | -0.0088 | 54.3334
19.5 | 1.8831 | 0.03781 | -0.0071 | 49.8043
20 | 1.8906 | 0.04181 | -0.0057 | 45.2188

## 149. Re 20M Mach 0.25 (1)
BIGFOIL.COM POLAR EXPORT
NACA64A314
NACA64A314 |  |  |  | Cl Max: | 1.299 | at alpha= | 10 | deg
JavaFoil+Calcfoil stall+Eppler ext transition |  |  |  | L/D Max: | 120.766 | at alpha= | 6.5 | deg
Re: | 20000000 |  |  | Cd Min: | 0.00536 | at alpha= | -1 | deg
Mach: | 0.25 |  |  | Cl=0 at alpha= | -2.4274 | deg
|  |  |  | @ Cl=0.1, Cd= | 0.0055357
|  |  |  | @ Cl=0.4, Cd= | 0.0056967
|  |  |  | @ Cl=0.6, Cd= | 0.0062666
alpha (deg) | Cl | Cd | Cm | Cl/Cd
-16.5 | -0.453 | 0.12985 | -0.018 | -3.491
-16 | -0.509 | 0.12317 | -0.018 | -4.134
-15.5 | -0.565 | 0.10383 | -0.021 | -5.439
-15 | -0.612 | 0.09603 | -0.022 | -6.377
-14.5 | -0.643 | 0.08769 | -0.024 | -7.337
-14 | -0.679 | 0.07191 | -0.027 | -9.444
-13.5 | -0.748 | 0.03672 | -0.034 | -20.359
-13 | -0.796 | 0.02104 | -0.037 | -37.84
-12.5 | -0.82 | 0.01605 | -0.039 | -51.078
-12 | -0.838 | 0.01283 | -0.041 | -65.365
-11.5 | -0.843 | 0.01125 | -0.042 | -74.892
-11 | -0.841 | 0.01012 | -0.044 | -83.108
-10.5 | -0.822 | 0.00951 | -0.044 | -86.497
-10 | -0.797 | 0.00912 | -0.045 | -87.443
-9.5 | -0.767 | 0.00872 | -0.046 | -87.962
-9 | -0.731 | 0.00836 | -0.047 | -87.448
-8.5 | -0.69 | 0.00802 | -0.048 | -86.102
-8 | -0.646 | 0.00776 | -0.049 | -83.212
-7.5 | -0.597 | 0.00745 | -0.049 | -80.214
-7 | -0.546 | 0.00724 | -0.05 | -75.409
-6.5 | -0.492 | 0.00703 | -0.051 | -69.995
-6 | -0.436 | 0.00686 | -0.052 | -63.485
-5.5 | -0.377 | 0.00669 | -0.053 | -56.402
-5 | -0.318 | 0.00653 | -0.054 | -48.716
-4.5 | -0.257 | 0.00638 | -0.054 | -40.349
-4 | -0.196 | 0.00626 | -0.055 | -31.294
-3.5 | -0.134 | 0.0061 | -0.056 | -21.982
-3 | -0.072 | 0.00596 | -0.057 | -12.04
-2.5 | -0.009 | 0.00581 | -0.058 | -1.592
-2 | 0.053 | 0.00567 | -0.059 | 9.422
-1.5 | 0.116 | 0.00549 | -0.059 | 21.175
-1 | 0.179 | 0.00536 | -0.06 | 33.44
-0.5 | 0.242 | 0.00548 | -0.061 | 44.157
0 | 0.305 | 0.00556 | -0.062 | 54.743
0.5 | 0.367 | 0.00566 | -0.063 | 64.931
1 | 0.43 | 0.00573 | -0.064 | 75.111
1.5 | 0.493 | 0.0058 | -0.064 | 84.985
2 | 0.555 | 0.00606 | -0.065 | 91.667
2.5 | 0.616 | 0.00634 | -0.066 | 97.209
3 | 0.678 | 0.00658 | -0.067 | 103.085
3.5 | 0.739 | 0.00703 | -0.068 | 105.059
4 | 0.799 | 0.00735 | -0.068 | 108.814
4.5 | 0.859 | 0.00756 | -0.069 | 113.607
5 | 0.916 | 0.0079 | -0.07 | 116.055
5.5 | 0.972 | 0.00821 | -0.071 | 118.397
6 | 1.026 | 0.00867 | -0.072 | 118.412
6.5 | 1.078 | 0.00893 | -0.072 | 120.766
7 | 1.127 | 0.00933 | -0.073 | 120.76
7.5 | 1.173 | 0.00973 | -0.074 | 120.525
8 | 1.214 | 0.01013 | -0.075 | 119.897
8.5 | 1.249 | 0.01083 | -0.075 | 115.265
9 | 1.276 | 0.01139 | -0.076 | 112.019
9.5 | 1.293 | 0.01138 | -0.077 | 113.622
10 | 1.299 | 0.01241 | -0.077 | 104.682
10.5 | 1.299 | 0.01308 | -0.078 | 99.294
11 | 1.29 | 0.01384 | -0.078 | 93.211
11.5 | 1.273 | 0.01482 | -0.079 | 85.897
12 | 1.246 | 0.01593 | -0.079 | 78.178
12.5 | 1.209 | 0.01711 | -0.08 | 70.644
13 | 1.159 | 0.0189 | -0.08 | 61.34
13.5 | 1.1 | 0.0212 | -0.08 | 51.908
14 | 1.034 | 0.02386 | -0.079 | 43.309
14.5 | 0.933 | 0.03585 | -0.076 | 26.029
15 | 0.768 | 0.09361 | -0.056 | 8.207

## 150. Re 20M Mach 0.25 (2)
BIGFOIL.COM POLAR EXPORT
NACA64A314
NACA64A314 |  |  |  | Cl Max: | 1.8313 | at alpha= | 18.5 | deg
XFOIL ncrit=9 |  |  |  | L/D Max: | 130.124 | at alpha= | 8 | deg
Re: | 20000000 |  |  | Cd Min: | 0.06502 | at alpha= | 20 | deg
Mach: | 0.25 |  |  | Cl=0 at alpha= | -2.5168 | deg
|  |  |  | @ Cl=0.1, Cd= | 0.0047719
|  |  |  | @ Cl=0.4, Cd= | 0.0047043
|  |  |  | @ Cl=0.6, Cd= | 0.0058358
alpha (deg) | Cl | Cd | Cm | Cl/Cd
-20 | -1.5556 | 0.05398 | -0.0901 | -28.8181
-19.5 | -1.5815 | 0.04505 | -0.094 | -35.1054
-19 | -1.5938 | 0.03817 | -0.0959 | -41.7553
-18.5 | -1.5968 | 0.03261 | -0.0964 | -48.9666
-18 | -1.5845 | 0.02855 | -0.0958 | -55.4991
-17.5 | -1.5736 | 0.02467 | -0.0945 | -63.786
-17 | -1.56 | 0.0213 | -0.0924 | -73.2394
-16.5 | -1.5259 | 0.01859 | -0.0921 | -82.0818
-16 | -1.4997 | 0.01675 | -0.0884 | -89.5343
-15.5 | -1.4681 | 0.01539 | -0.0841 | -95.3931
-15 | -1.4304 | 0.01443 | -0.08 | -99.1268
-14.5 | -1.3922 | 0.01362 | -0.0755 | -102.2173
-14 | -1.3447 | 0.01264 | -0.0726 | -106.3845
-12.5 | -1.1834 | 0.01058 | -0.0668 | -111.8526
-12 | -1.1279 | 0.00996 | -0.0653 | -113.243
-11.5 | -1.0707 | 0.00943 | -0.0642 | -113.5419
-11 | -1.0127 | 0.00893 | -0.0634 | -113.4043
-10.5 | -0.955 | 0.00841 | -0.0626 | -113.5553
-10 | -0.8952 | 0.00803 | -0.0623 | -111.4819
-9.5 | -0.8346 | 0.00769 | -0.0622 | -108.5306
-9 | -0.7724 | 0.00739 | -0.0625 | -104.5196
-8.5 | -0.7072 | 0.00712 | -0.0636 | -99.3258
-8 | -0.6284 | 0.00684 | -0.0678 | -91.8713
-7.5 | -0.5645 | 0.00655 | -0.0688 | -86.1832
-7 | -0.5026 | 0.00631 | -0.0694 | -79.6513
-6.5 | -0.4428 | 0.00611 | -0.0696 | -72.4714
-6 | -0.3854 | 0.0059 | -0.0693 | -65.322
-5.5 | -0.3281 | 0.00575 | -0.069 | -57.0609
-5 | -0.2719 | 0.00559 | -0.0685 | -48.6404
-4.5 | -0.2162 | 0.00546 | -0.0679 | -39.5971
-4 | -0.1612 | 0.00534 | -0.0672 | -30.1873
-3.5 | -0.1064 | 0.0052 | -0.0665 | -20.4615
-3 | -0.0517 | 0.00509 | -0.0658 | -10.1572
-2.5 | 0.0018 | 0.00497 | -0.0649 | 0.36217
-2 | 0.0536 | 0.00487 | -0.0636 | 11.0062
-1.5 | 0.1056 | 0.00476 | -0.0623 | 22.1849
-1 | 0.1572 | 0.00463 | -0.061 | 33.9525
-0.5 | 0.2058 | 0.00441 | -0.0591 | 46.6667
0.5 | 0.2994 | 0.00412 | -0.0545 | 72.6699
1 | 0.3501 | 0.00417 | -0.0531 | 83.9568
1.5 | 0.3893 | 0.00465 | -0.0492 | 83.7204
2 | 0.4386 | 0.0049 | -0.0475 | 89.5102
3 | 0.5411 | 0.00546 | -0.045 | 99.1026
3.5 | 0.5963 | 0.00581 | -0.0447 | 102.6334
4 | 0.6551 | 0.00622 | -0.0452 | 105.3215
4.5 | 0.7202 | 0.00649 | -0.047 | 110.9707
5 | 0.8 | 0.00684 | -0.0522 | 116.9591
5.5 | 0.8696 | 0.00715 | -0.055 | 121.6224
6 | 0.93 | 0.00748 | -0.0557 | 124.3316
6.5 | 0.9879 | 0.00778 | -0.0557 | 126.9794
7 | 1.0446 | 0.00813 | -0.0554 | 128.4871
7.5 | 1.1001 | 0.00849 | -0.0549 | 129.576
8 | 1.1542 | 0.00887 | -0.054 | 130.124
8.5 | 1.2018 | 0.00925 | -0.0516 | 129.9243
9 | 1.2513 | 0.00962 | -0.0497 | 130.0728
9.5 | 1.3005 | 0.01004 | -0.0478 | 129.5319
10 | 1.3469 | 0.01055 | -0.0453 | 127.6682
10.5 | 1.3913 | 0.01112 | -0.0425 | 125.1169
11 | 1.4362 | 0.01169 | -0.0399 | 122.8571
11.5 | 1.4791 | 0.01236 | -0.0371 | 119.6683
12 | 1.5263 | 0.01293 | -0.0354 | 118.0433
12.5 | 1.5703 | 0.01398 | -0.0332 | 112.3247
13 | 1.6064 | 0.01502 | -0.0295 | 106.9507
13.5 | 1.6413 | 0.01622 | -0.0259 | 101.1899
14 | 1.6706 | 0.01776 | -0.0218 | 94.0653
14.5 | 1.698 | 0.01953 | -0.0178 | 86.9432
15 | 1.7256 | 0.02141 | -0.0141 | 80.5979
15.5 | 1.7504 | 0.02358 | -0.0105 | 74.2324
16 | 1.7733 | 0.02602 | -0.0071 | 68.1514
16.5 | 1.7894 | 0.0291 | -0.0037 | 61.4914
17 | 1.8098 | 0.03212 | -0.001 | 56.345
17.5 | 1.8213 | 0.03598 | 0.0017 | 50.6198
18 | 1.8271 | 0.04057 | 0.0039 | 45.0357
18.5 | 1.8313 | 0.04556 | 0.0056 | 40.1953
19 | 1.831 | 0.05125 | 0.0067 | 35.7268
19.5 | 1.8243 | 0.05782 | 0.0072 | 31.5514
20 | 1.815 | 0.06502 | 0.0069 | 27.9145

## 151. Re 20M Mach 0.50 (1)
BIGFOIL.COM POLAR EXPORT
NACA64A314
NACA64A314 |  |  |  | Cl Max: | 1.24 | at alpha= | 20 | deg
JavaFoil+Calcfoil stall+Eppler ext transition |  |  |  | L/D Max: | 112 | at alpha= | 5.5 | deg
Re: | 20000000 |  |  | Cd Min: | 0.00551 | at alpha= | -1 | deg
Mach: | 0.5 |  |  | Cl=0 at alpha= | -2.4286 | deg
|  |  |  | @ Cl=0.1, Cd= | 0.0057529
|  |  |  | @ Cl=0.4, Cd= | 0.0058027
|  |  |  | @ Cl=0.6, Cd= | 0.006335
alpha (deg) | Cl | Cd | Cm | Cl/Cd
-20 | -0.978 | 0.18383 | -0.02 | -5.32
-19.5 | -0.951 | 0.17161 | -0.02 | -5.54
-19 | -0.922 | 0.17095 | -0.02 | -5.395
-18.5 | -0.895 | 0.16713 | -0.021 | -5.353
-18 | -0.869 | 0.15345 | -0.021 | -5.661
-17.5 | -0.841 | 0.1474 | -0.022 | -5.703
-17 | -0.813 | 0.14107 | -0.022 | -5.76
-16.5 | -0.785 | 0.13784 | -0.022 | -5.691
-16 | -0.757 | 0.12835 | -0.022 | -5.902
-15.5 | -0.732 | 0.11252 | -0.024 | -6.503
-15 | -0.704 | 0.10458 | -0.024 | -6.734
-14.5 | -0.675 | 0.10156 | -0.024 | -6.648
-14 | -0.652 | 0.08938 | -0.026 | -7.29
-13.5 | -0.623 | 0.0855 | -0.026 | -7.287
-13 | -0.593 | 0.0869 | -0.025 | -6.82
-12.5 | -0.566 | 0.07895 | -0.027 | -7.174
-12 | -0.551 | 0.0626 | -0.033 | -8.803
-11.5 | -0.586 | 0.02104 | -0.044 | -27.85
-11 | -0.575 | 0.01368 | -0.047 | -42.04
-10.5 | -0.453 | 0.068 | -0.026 | -6.654
-10 | -0.432 | 0.05519 | -0.033 | -7.832
-9.5 | -0.471 | 0.01364 | -0.049 | -34.555
-9 | -0.456 | 0.01019 | -0.052 | -44.778
-8.5 | -0.341 | 0.05261 | -0.029 | -6.489
-8 | -0.435 | 0.00991 | -0.054 | -43.909
-7.5 | -0.576 | 0.00887 | -0.055 | -64.925
-7 | -0.562 | 0.00825 | -0.056 | -68.171
-6.5 | -0.524 | 0.00777 | -0.057 | -67.401
-6 | -0.473 | 0.00749 | -0.058 | -63.134
-5.5 | -0.415 | 0.00721 | -0.059 | -57.489
-5 | -0.352 | 0.00699 | -0.06 | -50.286
-4.5 | -0.286 | 0.00678 | -0.061 | -42.102
-4 | -0.218 | 0.00658 | -0.062 | -33.119
-3.5 | -0.149 | 0.00638 | -0.063 | -23.402
-3 | -0.08 | 0.00622 | -0.064 | -12.873
-2.5 | -0.01 | 0.00604 | -0.065 | -1.712
-2 | 0.06 | 0.00589 | -0.066 | 10.138
-1.5 | 0.13 | 0.00565 | -0.067 | 23.023
-1 | 0.2 | 0.00551 | -0.067 | 36.35
-0.5 | 0.27 | 0.0056 | -0.068 | 48.296
0 | 0.341 | 0.00571 | -0.069 | 59.693
0.5 | 0.411 | 0.00582 | -0.07 | 70.528
1 | 0.481 | 0.00586 | -0.071 | 82.026
1.5 | 0.551 | 0.00609 | -0.072 | 90.449
2 | 0.621 | 0.00644 | -0.073 | 96.479
2.5 | 0.688 | 0.00679 | -0.074 | 101.318
3 | 0.757 | 0.00711 | -0.075 | 106.515
3.5 | 0.824 | 0.00774 | -0.076 | 106.525
4 | 0.891 | 0.00816 | -0.077 | 109.211
4.5 | 0.954 | 0.00864 | -0.077 | 110.396
5 | 1.015 | 0.00915 | -0.078 | 110.838
5.5 | 1.07 | 0.00956 | -0.079 | 112
6 | 1.119 | 0.01012 | -0.08 | 110.569
6.5 | 1.159 | 0.011 | -0.081 | 105.347
7 | 1.178 | 0.01083 | -0.082 | 108.773
7.5 | 1.17 | 0.01229 | -0.082 | 95.175
8 | 1.103 | 0.0135 | -0.082 | 81.701
8.5 | 0.743 | 0.01457 | -0.083 | 51.036
9 | 0.773 | 0.01648 | -0.083 | 46.895
9.5 | 0.808 | 0.01583 | -0.084 | 51.023
10 | 0.838 | 0.01734 | -0.085 | 48.326
10.5 | 0.858 | 0.02082 | -0.084 | 41.243
11 | 0.902 | 0.0183 | -0.086 | 49.273
11.5 | 0.928 | 0.02056 | -0.086 | 45.12
12 | 0.919 | 0.03196 | -0.082 | 28.738
12.5 | 0.835 | 0.08477 | -0.055 | 9.848
13 | 0.862 | 0.08798 | -0.055 | 9.793
13.5 | 0.885 | 0.09768 | -0.053 | 9.059
14 | 0.918 | 0.09915 | -0.058 | 9.261
14.5 | 0.937 | 0.1201 | -0.053 | 7.802
15 | 0.965 | 0.12261 | -0.054 | 7.87
15.5 | 0.994 | 0.12843 | -0.056 | 7.741
16 | 1.023 | 0.13256 | -0.058 | 7.715
16.5 | 1.046 | 0.15187 | -0.056 | 6.887
17 | 1.074 | 0.15589 | -0.058 | 6.892
17.5 | 1.103 | 0.15818 | -0.06 | 6.97
18 | 1.132 | 0.16194 | -0.061 | 6.987
18.5 | 1.158 | 0.17472 | -0.062 | 6.626
19 | 1.183 | 0.18874 | -0.062 | 6.27
19.5 | 1.212 | 0.18782 | -0.064 | 6.454
20 | 1.24 | 0.20351 | -0.065 | 6.092

## 152. Re 20M Mach 0.50 (2)
BIGFOIL.COM POLAR EXPORT
NACA64A314
NACA64A314 |  |  |  | Cl Max: | 1.3522 | at alpha= | 9 | deg
XFOIL ncrit=9 |  |  |  | L/D Max: | 121.247 | at alpha= | 6.5 | deg
Re: | 20000000 |  |  | Cd Min: | 0.08661 | at alpha= | 13.5 | deg
Mach: | 0.5 |  |  | Cl=0 at alpha= | -99 | deg
|  |  |  | @ Cl=0.1, Cd= | 0.00403
|  |  |  | @ Cl=0.4, Cd= | 0.0040739
|  |  |  | @ Cl=0.6, Cd= | 0.0056899
alpha (deg) | Cl | Cd | Cm | Cl/Cd
0.5 | 0.332 | 0.00403 | -0.0592 | 82.3821
1 | 0.3933 | 0.00401 | -0.0581 | 98.0798
1.5 | 0.4384 | 0.00444 | -0.0537 | 98.7387
2 | 0.4906 | 0.0048 | -0.0508 | 102.2083
2.5 | 0.5473 | 0.00516 | -0.0489 | 106.0659
3 | 0.602 | 0.00571 | -0.0466 | 105.4291
3.5 | 0.6664 | 0.00618 | -0.0462 | 107.8317
4 | 0.7502 | 0.00678 | -0.0499 | 110.649
4.5 | 0.8289 | 0.00718 | -0.0521 | 115.4457
5 | 0.8935 | 0.0076 | -0.051 | 117.5658
5.5 | 0.9564 | 0.00801 | -0.0492 | 119.4007
6 | 1.0182 | 0.00846 | -0.047 | 120.3546
6.5 | 1.0791 | 0.0089 | -0.0444 | 121.2472
7 | 1.1363 | 0.00947 | -0.0409 | 119.9894
7.5 | 1.1931 | 0.0101 | -0.037 | 118.1287
8 | 1.25 | 0.0108 | -0.033 | 115.7407
8.5 | 1.3036 | 0.0117 | -0.0282 | 111.4188
9 | 1.3522 | 0.01292 | -0.0226 | 104.6594
10.5 | 1.3502 | 0.02522 | 0.0039 | 53.5369
11 | 1.3179 | 0.03234 | 0.0104 | 40.7514
11.5 | 1.2794 | 0.04095 | 0.0141 | 31.243
12 | 1.2491 | 0.05023 | 0.014 | 24.8676
13 | 1.1678 | 0.07461 | 0.0059 | 15.6521
13.5 | 1.1403 | 0.08661 | 0.0005 | 13.1659