## index
index | Re | Mach | Datasource
1 | 50000 | 0 | JavaFoil+Calcfoil stall+Eppler ext transition
2 | 50000 | 0 | XFOIL ncrit=9
3 | 50000 | 0.1 | JavaFoil+Calcfoil stall+Eppler ext transition
4 | 50000 | 0.1 | XFOIL ncrit=9
5 | 50000 | 0.25 | JavaFoil+Calcfoil stall+Eppler ext transition
6 | 50000 | 0.25 | XFOIL ncrit=9
7 | 50000 | 0.5 | JavaFoil+Calcfoil stall+Eppler ext transition
8 | 50000 | 0.5 | XFOIL ncrit=9
9 | 100000 | 0 | JavaFoil+Calcfoil stall+Eppler ext transition
10 | 100000 | 0 | XFOIL ncrit=9
11 | 100000 | 0.1 | JavaFoil+Calcfoil stall+Eppler ext transition
12 | 100000 | 0.1 | XFOIL ncrit=9
13 | 100000 | 0.25 | JavaFoil+Calcfoil stall+Eppler ext transition
14 | 100000 | 0.25 | XFOIL ncrit=9
15 | 100000 | 0.5 | JavaFoil+Calcfoil stall+Eppler ext transition
16 | 100000 | 0.5 | XFOIL ncrit=9
17 | 250000 | 0 | JavaFoil+Calcfoil stall+Eppler ext transition
18 | 250000 | 0 | XFOIL ncrit=9
19 | 250000 | 0.1 | JavaFoil+Calcfoil stall+Eppler ext transition
20 | 250000 | 0.1 | XFOIL ncrit=9
21 | 250000 | 0.25 | JavaFoil+Calcfoil stall+Eppler ext transition
22 | 250000 | 0.25 | XFOIL ncrit=9
23 | 250000 | 0.5 | JavaFoil+Calcfoil stall+Eppler ext transition
24 | 250000 | 0.5 | XFOIL ncrit=9
25 | 500000 | 0 | JavaFoil+Calcfoil stall+Eppler ext transition
26 | 500000 | 0 | XFOIL ncrit=9
27 | 500000 | 0.1 | JavaFoil+Calcfoil stall+Eppler ext transition
28 | 500000 | 0.1 | XFOIL ncrit=9
29 | 500000 | 0.25 | JavaFoil+Calcfoil stall+Eppler ext transition
30 | 500000 | 0.25 | XFOIL ncrit=9
31 | 500000 | 0.5 | JavaFoil+Calcfoil stall+Eppler ext transition
32 | 500000 | 0.5 | XFOIL ncrit=9
33 | 750000 | 0 | JavaFoil+Calcfoil stall+Eppler ext transition
34 | 750000 | 0 | XFOIL ncrit=9
35 | 750000 | 0.1 | JavaFoil+Calcfoil stall+Eppler ext transition
36 | 750000 | 0.1 | XFOIL ncrit=9
37 | 750000 | 0.25 | JavaFoil+Calcfoil stall+Eppler ext transition
38 | 750000 | 0.25 | XFOIL ncrit=9
39 | 750000 | 0.5 | JavaFoil+Calcfoil stall+Eppler ext transition
40 | 750000 | 0.5 | XFOIL ncrit=9
41 | 1000000 | 0 | JavaFoil+Calcfoil stall+Eppler ext transition
42 | 1000000 | 0 | XFOIL ncrit=9
43 | 1000000 | 0.1 | JavaFoil+Calcfoil stall+Eppler ext transition
44 | 1000000 | 0.1 | XFOIL ncrit=9
45 | 1000000 | 0.25 | JavaFoil+Calcfoil stall+Eppler ext transition
46 | 1000000 | 0.25 | XFOIL ncrit=9
47 | 1000000 | 0.5 | JavaFoil+Calcfoil stall+Eppler ext transition
48 | 1000000 | 0.5 | XFOIL ncrit=9
49 | 2000000 | 0 | JavaFoil+Calcfoil stall+Eppler ext transition
50 | 2000000 | 0 | XFOIL ncrit=9
51 | 2000000 | 0.1 | JavaFoil+Calcfoil stall+Eppler ext transition
52 | 2000000 | 0.1 | XFOIL ncrit=9
53 | 2000000 | 0.25 | JavaFoil+Calcfoil stall+Eppler ext transition
54 | 2000000 | 0.25 | XFOIL ncrit=9
55 | 2000000 | 0.5 | JavaFoil+Calcfoil stall+Eppler ext transition
56 | 2000000 | 0.5 | XFOIL ncrit=9
57 | 3000000 | 0 | JavaFoil+Calcfoil stall+Eppler ext transition
58 | 3000000 | 0 | XFOIL ncrit=9
59 | 3000000 | 0.1 | JavaFoil+Calcfoil stall+Eppler ext transition
60 | 3000000 | 0.1 | XFOIL ncrit=9
61 | 3000000 | 0.25 | JavaFoil+Calcfoil stall+Eppler ext transition
62 | 3000000 | 0.25 | XFOIL ncrit=9
63 | 3000000 | 0.5 | JavaFoil+Calcfoil stall+Eppler ext transition
64 | 3000000 | 0.5 | XFOIL ncrit=9
65 | 4000000 | 0 | JavaFoil+Calcfoil stall+Eppler ext transition
66 | 4000000 | 0 | XFOIL ncrit=9
67 | 4000000 | 0.1 | JavaFoil+Calcfoil stall+Eppler ext transition
68 | 4000000 | 0.1 | XFOIL ncrit=9
69 | 4000000 | 0.25 | JavaFoil+Calcfoil stall+Eppler ext transition
70 | 4000000 | 0.25 | XFOIL ncrit=9
71 | 4000000 | 0.5 | JavaFoil+Calcfoil stall+Eppler ext transition
72 | 4000000 | 0.5 | XFOIL ncrit=9
73 | 5000000 | 0 | JavaFoil+Calcfoil stall+Eppler ext transition
74 | 5000000 | 0 | XFOIL ncrit=9
75 | 5000000 | 0.1 | JavaFoil+Calcfoil stall+Eppler ext transition
76 | 5000000 | 0.1 | XFOIL ncrit=9
77 | 5000000 | 0.25 | JavaFoil+Calcfoil stall+Eppler ext transition
78 | 5000000 | 0.25 | XFOIL ncrit=9
79 | 5000000 | 0.5 | JavaFoil+Calcfoil stall+Eppler ext transition
80 | 5000000 | 0.5 | XFOIL ncrit=9
81 | 6000000 | 0 | JavaFoil+Calcfoil stall+Eppler ext transition
82 | 6000000 | 0 | XFOIL ncrit=9
83 | 6000000 | 0.1 | JavaFoil+Calcfoil stall+Eppler ext transition
84 | 6000000 | 0.1 | XFOIL ncrit=9
85 | 6000000 | 0.25 | JavaFoil+Calcfoil stall+Eppler ext transition
86 | 6000000 | 0.25 | XFOIL ncrit=9
87 | 6000000 | 0.5 | JavaFoil+Calcfoil stall+Eppler ext transition
88 | 6000000 | 0.5 | XFOIL ncrit=9
89 | 7000000 | 0 | JavaFoil+Calcfoil stall+Eppler ext transition
90 | 7000000 | 0 | XFOIL ncrit=9
91 | 7000000 | 0.1 | JavaFoil+Calcfoil stall+Eppler ext transition
92 | 7000000 | 0.1 | XFOIL ncrit=9
93 | 7000000 | 0.25 | JavaFoil+Calcfoil stall+Eppler ext transition
94 | 7000000 | 0.25 | XFOIL ncrit=9
95 | 7000000 | 0.5 | JavaFoil+Calcfoil stall+Eppler ext transition
96 | 7000000 | 0.5 | XFOIL ncrit=9
97 | 8000000 | 0 | JavaFoil+Calcfoil stall+Eppler ext transition
98 | 8000000 | 0 | XFOIL ncrit=9
99 | 8000000 | 0.1 | JavaFoil+Calcfoil stall+Eppler ext transition
100 | 8000000 | 0.1 | XFOIL ncrit=9
101 | 8000000 | 0.25 | JavaFoil+Calcfoil stall+Eppler ext transition
102 | 8000000 | 0.25 | XFOIL ncrit=9
103 | 8000000 | 0.5 | JavaFoil+Calcfoil stall+Eppler ext transition
104 | 8000000 | 0.5 | XFOIL ncrit=9
105 | 10000000 | 0 | JavaFoil+Calcfoil stall+Eppler ext transition
106 | 10000000 | 0 | XFOIL ncrit=9
107 | 10000000 | 0.1 | JavaFoil+Calcfoil stall+Eppler ext transition
108 | 10000000 | 0.1 | XFOIL ncrit=9
109 | 10000000 | 0.25 | JavaFoil+Calcfoil stall+Eppler ext transition
110 | 10000000 | 0.25 | XFOIL ncrit=9
111 | 10000000 | 0.5 | JavaFoil+Calcfoil stall+Eppler ext transition
112 | 10000000 | 0.5 | XFOIL ncrit=9
113 | 12000000 | 0 | JavaFoil+Calcfoil stall+Eppler ext transition
114 | 12000000 | 0 | XFOIL ncrit=9
115 | 12000000 | 0.1 | JavaFoil+Calcfoil stall+Eppler ext transition
116 | 12000000 | 0.1 | XFOIL ncrit=9
117 | 12000000 | 0.25 | JavaFoil+Calcfoil stall+Eppler ext transition
118 | 12000000 | 0.25 | XFOIL ncrit=9
119 | 12000000 | 0.5 | JavaFoil+Calcfoil stall+Eppler ext transition
120 | 12000000 | 0.5 | XFOIL ncrit=9
121 | 14000000 | 0 | JavaFoil+Calcfoil stall+Eppler ext transition
122 | 14000000 | 0 | XFOIL ncrit=9
123 | 14000000 | 0.1 | JavaFoil+Calcfoil stall+Eppler ext transition
124 | 14000000 | 0.1 | XFOIL ncrit=9
125 | 14000000 | 0.25 | JavaFoil+Calcfoil stall+Eppler ext transition
126 | 14000000 | 0.25 | XFOIL ncrit=9
127 | 14000000 | 0.5 | JavaFoil+Calcfoil stall+Eppler ext transition
128 | 14000000 | 0.5 | XFOIL ncrit=9
129 | 16000000 | 0 | JavaFoil+Calcfoil stall+Eppler ext transition
130 | 16000000 | 0 | XFOIL ncrit=9
131 | 16000000 | 0.1 | JavaFoil+Calcfoil stall+Eppler ext transition
132 | 16000000 | 0.1 | XFOIL ncrit=9
133 | 16000000 | 0.25 | JavaFoil+Calcfoil stall+Eppler ext transition
134 | 16000000 | 0.25 | XFOIL ncrit=9
135 | 16000000 | 0.5 | JavaFoil+Calcfoil stall+Eppler ext transition
136 | 16000000 | 0.5 | XFOIL ncrit=9
137 | 18000000 | 0 | JavaFoil+Calcfoil stall+Eppler ext transition
138 | 18000000 | 0 | XFOIL ncrit=9
139 | 18000000 | 0.1 | JavaFoil+Calcfoil stall+Eppler ext transition
140 | 18000000 | 0.1 | XFOIL ncrit=9
141 | 18000000 | 0.25 | JavaFoil+Calcfoil stall+Eppler ext transition
142 | 18000000 | 0.25 | XFOIL ncrit=9
143 | 18000000 | 0.5 | JavaFoil+Calcfoil stall+Eppler ext transition
144 | 18000000 | 0.5 | XFOIL ncrit=9
145 | 20000000 | 0 | JavaFoil+Calcfoil stall+Eppler ext transition
146 | 20000000 | 0 | XFOIL ncrit=9
147 | 20000000 | 0.1 | JavaFoil+Calcfoil stall+Eppler ext transition
148 | 20000000 | 0.1 | XFOIL ncrit=9
149 | 20000000 | 0.25 | JavaFoil+Calcfoil stall+Eppler ext transition
150 | 20000000 | 0.25 | XFOIL ncrit=9
151 | 20000000 | 0.5 | JavaFoil+Calcfoil stall+Eppler ext transition
152 | 20000000 | 0.5 | XFOIL ncrit=9

## 1. Re 50k Mach 0.00 (1)
BIGFOIL.COM POLAR EXPORT
HM56
HM56 |  |  |  | Cl Max: | 1.01 | at alpha= | 8 | deg
JavaFoil+Calcfoil stall+Eppler ext transition |  |  |  | L/D Max: | 37.295 | at alpha= | 6 | deg
Re: | 50000 |  |  | Cd Min: | 0.01749 | at alpha= | 2.5 | deg
Mach: | 0 |  |  | Cl=0 at alpha= | -1.4746 | deg
|  |  |  | @ Cl=0.1, Cd= | 0.018048
|  |  |  | @ Cl=0.4, Cd= | 0.017864
|  |  |  | @ Cl=0.6, Cd= | 0.018648
alpha (deg) | Cl | Cd | Cm | Cl/Cd
-16 | -0.475 | 0.25492 | -0.007 | -1.862
-15.5 | -0.493 | 0.24576 | -0.007 | -2.007
-15 | -0.511 | 0.22423 | -0.007 | -2.28
-14.5 | -0.529 | 0.20677 | -0.007 | -2.558
-14 | -0.545 | 0.19043 | -0.007 | -2.864
-13.5 | -0.561 | 0.17645 | -0.007 | -3.178
-13 | -0.574 | 0.16334 | -0.007 | -3.516
-12.5 | -0.586 | 0.15645 | -0.006 | -3.744
-12 | -0.595 | 0.14445 | -0.007 | -4.117
-11.5 | -0.601 | 0.12713 | -0.007 | -4.724
-11 | -0.603 | 0.11591 | -0.007 | -5.204
-10.5 | -0.602 | 0.1082 | -0.007 | -5.564
-10 | -0.597 | 0.09874 | -0.007 | -6.044
-9.5 | -0.587 | 0.09138 | -0.007 | -6.428
-9 | -0.574 | 0.08188 | -0.007 | -7.005
-8.5 | -0.555 | 0.07613 | -0.007 | -7.296
-8 | -0.533 | 0.06894 | -0.007 | -7.733
-7.5 | -0.507 | 0.06299 | -0.008 | -8.046
-7 | -0.476 | 0.0585 | -0.008 | -8.144
-6.5 | -0.443 | 0.05444 | -0.008 | -8.131
-6 | -0.406 | 0.05184 | -0.01 | -7.837
-5.5 | -0.367 | 0.04864 | -0.011 | -7.547
-5 | -0.326 | 0.04575 | -0.012 | -7.133
-4.5 | -0.285 | 0.04293 | -0.014 | -6.635
-4 | -0.295 | 0.0214 | -0.025 | -13.765
-3.5 | -0.237 | 0.02307 | -0.025 | -10.293
-3 | -0.179 | 0.02301 | -0.025 | -7.801
-2.5 | -0.121 | 0.02285 | -0.025 | -5.296
-2 | -0.062 | 0.0227 | -0.026 | -2.742
-1.5 | -0.003 | 0.02126 | -0.026 | -0.153
-1 | 0.056 | 0.0191 | -0.026 | 2.925
-0.5 | 0.115 | 0.01769 | -0.026 | 6.501
0 | 0.174 | 0.01771 | -0.026 | 9.831
0.5 | 0.233 | 0.01765 | -0.026 | 13.209
1 | 0.292 | 0.01773 | -0.027 | 16.469
1.5 | 0.351 | 0.01798 | -0.027 | 19.524
2 | 0.41 | 0.01784 | -0.027 | 22.953
2.5 | 0.468 | 0.01749 | -0.027 | 26.759
3 | 0.526 | 0.0181 | -0.027 | 29.083
3.5 | 0.584 | 0.01839 | -0.027 | 31.749
4 | 0.641 | 0.01931 | -0.028 | 33.172
4.5 | 0.696 | 0.01997 | -0.028 | 34.871
5 | 0.751 | 0.02071 | -0.028 | 36.233
5.5 | 0.803 | 0.02168 | -0.028 | 37.035
6 | 0.854 | 0.02289 | -0.028 | 37.295
6.5 | 0.902 | 0.02434 | -0.028 | 37.051
7 | 0.943 | 0.02596 | -0.028 | 36.333
7.5 | 0.977 | 0.02835 | -0.028 | 34.452
8 | 1.01 | 0.03068 | -0.027 | 32.931
8.5 | 1.003 | 0.03975 | -0.026 | 25.227
9 | 0.927 | 0.06989 | -0.014 | 13.259
9.5 | 0.95 | 0.07562 | -0.013 | 12.558
10 | 0.969 | 0.0811 | -0.012 | 11.953
10.5 | 0.986 | 0.08813 | -0.012 | 11.188
11 | 0.997 | 0.09523 | -0.011 | 10.472
11.5 | 1.004 | 0.10181 | -0.011 | 9.861
12 | 1.005 | 0.11014 | -0.01 | 9.128
12.5 | 1.002 | 0.11914 | -0.01 | 8.413
13 | 0.995 | 0.12979 | -0.009 | 7.664

## 2. Re 50k Mach 0.00 (2)
BIGFOIL.COM POLAR EXPORT
HM56
HM56 |  |  |  | Cl Max: | 1.081 | at alpha= | 10 | deg
XFOIL ncrit=9 |  |  |  | L/D Max: | 27.5473 | at alpha= | 7 | deg
Re: | 50000 |  |  | Cd Min: | 0.24234 | at alpha= | -20 | deg
Mach: | 0 |  |  | Cl=0 at alpha= | -0.053905 | deg
|  |  |  | @ Cl=0.1, Cd= | 0.022526
|  |  |  | @ Cl=0.4, Cd= | 0.024193
|  |  |  | @ Cl=0.6, Cd= | 0.026455
alpha (deg) | Cl | Cd | Cm | Cl/Cd
-20 | -0.7291 | 0.24234 | 0.0522 | -3.0086
-19.5 | -0.7136 | 0.23729 | 0.0485 | -3.0073
-19 | -0.698 | 0.23154 | 0.0448 | -3.0146
-18.5 | -0.681 | 0.22568 | 0.0417 | -3.0175
-18 | -0.6671 | 0.22037 | 0.0378 | -3.0272
-17.5 | -0.6492 | 0.21404 | 0.035 | -3.0331
-17 | -0.636 | 0.2086 | 0.0313 | -3.0489
-16.5 | -0.6196 | 0.20264 | 0.0284 | -3.0576
-16 | -0.6024 | 0.19575 | 0.0257 | -3.0774
-15.5 | -0.6012 | 0.19392 | 0.0209 | -3.1002
-15 | -0.5736 | 0.18373 | 0.0199 | -3.122
-14.5 | -0.563 | 0.17778 | 0.0167 | -3.1668
-14 | -0.5532 | 0.17267 | 0.0138 | -3.2038
-13.5 | -0.5328 | 0.16432 | 0.0123 | -3.2425
-13 | -0.5233 | 0.15802 | 0.0097 | -3.3116
-12.5 | -0.5328 | 0.15568 | 0.0055 | -3.4224
-12 | -0.506 | 0.1458 | 0.0052 | -3.4705
-11.5 | -0.4905 | 0.13809 | 0.004 | -3.552
-11 | -0.4803 | 0.13121 | 0.0026 | -3.6605
-10.5 | -0.4707 | 0.12424 | 0.0014 | -3.7886
-10 | -0.4649 | 0.11795 | 0.0003 | -3.9415
-9.5 | -0.4646 | 0.11218 | -0.0008 | -4.1416
-9 | -0.4755 | 0.10745 | -0.0021 | -4.4253
-8.5 | -0.438 | 0.09788 | 0 | -4.4749
-8 | -0.438 | 0.09202 | 0.0006 | -4.7598
-7.5 | -0.4477 | 0.08765 | 0.0023 | -5.1078
-7 | -0.544 | 0.06272 | -0.0296 | -8.6735
-6.5 | -0.5395 | 0.05101 | -0.031 | -10.5764
-6 | -0.5184 | 0.0432 | -0.0292 | -12
-5.5 | -0.4911 | 0.03684 | -0.0266 | -13.3306
-5 | -0.4566 | 0.032 | -0.0237 | -14.2688
-4.5 | -0.4186 | 0.02845 | -0.0207 | -14.7135
-4 | -0.3805 | 0.0255 | -0.0175 | -14.9216
-3.5 | -0.3432 | 0.02314 | -0.0141 | -14.8315
-3 | -0.3069 | 0.02116 | -0.0106 | -14.5038
-2.5 | -0.2757 | 0.01927 | -0.0058 | -14.3072
-2 | -0.1025 | 0.01787 | -0.0221 | -5.7359
-1.5 | -0.1102 | 0.01813 | -0.0151 | -6.0783
-1 | -0.0996 | 0.01878 | -0.0106 | -5.3035
-0.5 | -0.0811 | 0.01967 | -0.0075 | -4.123
0 | 0.0098 | 0.02139 | -0.0177 | 0.45816
0.5 | 0.1265 | 0.02286 | -0.0313 | 5.5337
1 | 0.2324 | 0.02377 | -0.0415 | 9.777
1.5 | 0.3431 | 0.02409 | -0.051 | 14.2424
2 | 0.4316 | 0.02425 | -0.0553 | 17.7979
2.5 | 0.4951 | 0.02467 | -0.0547 | 20.0689
3 | 0.5426 | 0.02548 | -0.0517 | 21.2951
3.5 | 0.5897 | 0.02628 | -0.0483 | 22.4391
4 | 0.6361 | 0.02707 | -0.0447 | 23.4983
4.5 | 0.6825 | 0.02783 | -0.0409 | 24.5239
5 | 0.73 | 0.02851 | -0.0371 | 25.6051
5.5 | 0.7703 | 0.0298 | -0.0334 | 25.849
6 | 0.8153 | 0.03071 | -0.0297 | 26.5484
6.5 | 0.8616 | 0.03152 | -0.0259 | 27.335
7 | 0.903 | 0.03278 | -0.0221 | 27.5473
7.5 | 0.943 | 0.03437 | -0.0184 | 27.4367
8 | 0.9868 | 0.03588 | -0.015 | 27.5028
8.5 | 1.0154 | 0.03914 | -0.0111 | 25.9428
9 | 1.0445 | 0.04292 | -0.0075 | 24.336
9.5 | 1.0762 | 0.04698 | -0.0045 | 22.9076
10 | 1.081 | 0.05328 | -0.0005 | 20.289
10.5 | 1.046 | 0.06213 | 0.0039 | 16.8357
11 | 1.0105 | 0.07053 | 0.0069 | 14.3272
12.5 | 0.7283 | 0.14993 | -0.0429 | 4.8576
13 | 0.7426 | 0.15815 | -0.0442 | 4.6955
13.5 | 0.7597 | 0.16671 | -0.0455 | 4.557
14 | 0.7478 | 0.16978 | -0.0485 | 4.4045
14.5 | 0.7498 | 0.17576 | -0.0516 | 4.266
15 | 0.7626 | 0.18296 | -0.054 | 4.1681

## 3. Re 50k Mach 0.10 (1)
BIGFOIL.COM POLAR EXPORT
HM56
HM56 |  |  |  | Cl Max: | 1.01 | at alpha= | 8 | deg
JavaFoil+Calcfoil stall+Eppler ext transition |  |  |  | L/D Max: | 37.173 | at alpha= | 6 | deg
Re: | 50000 |  |  | Cd Min: | 0.01733 | at alpha= | 0.5 | deg
Mach: | 0.1 |  |  | Cl=0 at alpha= | -1.4746 | deg
|  |  |  | @ Cl=0.1, Cd= | 0.017782
|  |  |  | @ Cl=0.4, Cd= | 0.017813
|  |  |  | @ Cl=0.6, Cd= | 0.018675
alpha (deg) | Cl | Cd | Cm | Cl/Cd
-15.5 | -0.453 | 0.25659 | -0.007 | -1.764
-15 | -0.474 | 0.23114 | -0.007 | -2.049
-14.5 | -0.494 | 0.21712 | -0.007 | -2.275
-14 | -0.514 | 0.19919 | -0.007 | -2.579
-13.5 | -0.532 | 0.18283 | -0.007 | -2.912
-13 | -0.549 | 0.1686 | -0.007 | -3.258
-12.5 | -0.564 | 0.15537 | -0.007 | -3.63
-12 | -0.576 | 0.14814 | -0.007 | -3.889
-11.5 | -0.585 | 0.13347 | -0.007 | -4.385
-11 | -0.591 | 0.12192 | -0.007 | -4.845
-10.5 | -0.592 | 0.1105 | -0.007 | -5.36
-10 | -0.59 | 0.10017 | -0.007 | -5.886
-9.5 | -0.582 | 0.09282 | -0.007 | -6.273
-9 | -0.57 | 0.08377 | -0.007 | -6.808
-8.5 | -0.554 | 0.07524 | -0.007 | -7.358
-8 | -0.532 | 0.07036 | -0.007 | -7.568
-7.5 | -0.507 | 0.06454 | -0.008 | -7.855
-7 | -0.477 | 0.05893 | -0.008 | -8.1
-6.5 | -0.444 | 0.05506 | -0.008 | -8.06
-6 | -0.408 | 0.05176 | -0.01 | -7.875
-5.5 | -0.368 | 0.04899 | -0.011 | -7.519
-5 | -0.327 | 0.04599 | -0.012 | -7.12
-4.5 | -0.286 | 0.04326 | -0.014 | -6.605
-4 | -0.296 | 0.02157 | -0.025 | -13.725
-3.5 | -0.239 | 0.02331 | -0.025 | -10.237
-3 | -0.18 | 0.02307 | -0.025 | -7.818
-2.5 | -0.122 | 0.02292 | -0.026 | -5.307
-2 | -0.063 | 0.02276 | -0.026 | -2.749
-1.5 | -0.003 | 0.02121 | -0.026 | -0.154
-1 | 0.056 | 0.01798 | -0.026 | 3.122
-0.5 | 0.116 | 0.01771 | -0.026 | 6.524
0 | 0.175 | 0.01773 | -0.026 | 9.872
0.5 | 0.234 | 0.01733 | -0.027 | 13.518
1 | 0.294 | 0.01776 | -0.027 | 16.529
1.5 | 0.353 | 0.01755 | -0.027 | 20.086
2 | 0.412 | 0.01788 | -0.027 | 23.022
2.5 | 0.47 | 0.01754 | -0.027 | 26.816
3 | 0.529 | 0.01814 | -0.027 | 29.157
3.5 | 0.587 | 0.01844 | -0.028 | 31.808
4 | 0.644 | 0.01947 | -0.028 | 33.075
4.5 | 0.7 | 0.02007 | -0.028 | 34.877
5 | 0.754 | 0.0208 | -0.028 | 36.233
5.5 | 0.806 | 0.02184 | -0.028 | 36.897
6 | 0.857 | 0.02306 | -0.028 | 37.173
6.5 | 0.905 | 0.02448 | -0.028 | 36.961
7 | 0.946 | 0.02621 | -0.028 | 36.077
7.5 | 0.978 | 0.02883 | -0.028 | 33.911
8 | 1.01 | 0.03144 | -0.027 | 32.125
8.5 | 0.985 | 0.04447 | -0.025 | 22.143
9 | 0.929 | 0.07041 | -0.014 | 13.193
9.5 | 0.951 | 0.07655 | -0.013 | 12.418
10 | 0.97 | 0.082 | -0.012 | 11.827
10.5 | 0.985 | 0.0884 | -0.012 | 11.14
11 | 0.994 | 0.09615 | -0.011 | 10.34
11.5 | 0.999 | 0.10354 | -0.011 | 9.646
12 | 0.997 | 0.11159 | -0.01 | 8.938
12.5 | 0.991 | 0.12139 | -0.01 | 8.167
13 | 0.98 | 0.13249 | -0.009 | 7.398

## 4. Re 50k Mach 0.10 (2)
BIGFOIL.COM POLAR EXPORT
HM56
HM56 |  |  |  | Cl Max: | 1.0745 | at alpha= | 10 | deg
XFOIL ncrit=9 |  |  |  | L/D Max: | 27.7615 | at alpha= | 7 | deg
Re: | 50000 |  |  | Cd Min: | 0.24312 | at alpha= | -20 | deg
Mach: | 0.1 |  |  | Cl=0 at alpha= | -0.086327 | deg
|  |  |  | @ Cl=0.1, Cd= | 0.022591
|  |  |  | @ Cl=0.4, Cd= | 0.024182
|  |  |  | @ Cl=0.6, Cd= | 0.026485
alpha (deg) | Cl | Cd | Cm | Cl/Cd
-20 | -0.7314 | 0.24312 | 0.0527 | -3.0084
-19.5 | -0.7166 | 0.23842 | 0.0488 | -3.0056
-19 | -0.6996 | 0.23209 | 0.0454 | -3.0143
-18.5 | -0.6835 | 0.22664 | 0.0419 | -3.0158
-18 | -0.668 | 0.22071 | 0.0384 | -3.0266
-17.5 | -0.6514 | 0.21492 | 0.0352 | -3.0309
-17 | -0.6364 | 0.20887 | 0.0318 | -3.0469
-16.5 | -0.622 | 0.20362 | 0.0285 | -3.0547
-16 | -0.6033 | 0.19627 | 0.0261 | -3.0738
-15.5 | -0.6043 | 0.19517 | 0.0209 | -3.0963
-15 | -0.5749 | 0.18441 | 0.0201 | -3.1175
-14.5 | -0.5621 | 0.17796 | 0.0171 | -3.1586
-14 | -0.5556 | 0.17365 | 0.0137 | -3.1995
-13.5 | -0.5332 | 0.16483 | 0.0124 | -3.2348
-13 | -0.5219 | 0.15829 | 0.01 | -3.2971
-12.5 | -0.5351 | 0.15665 | 0.0054 | -3.4159
-12 | -0.5077 | 0.14663 | 0.0051 | -3.4625
-11.5 | -0.4909 | 0.13868 | 0.004 | -3.5398
-11 | -0.4803 | 0.13174 | 0.0026 | -3.6458
-10.5 | -0.4699 | 0.12469 | 0.0014 | -3.7685
-10 | -0.4651 | 0.11852 | 0.0002 | -3.9242
-9.5 | -0.4658 | 0.11287 | -0.001 | -4.1269
-9 | -0.4761 | 0.10806 | -0.0022 | -4.4059
-8.5 | -0.4367 | 0.09828 | 0 | -4.4434
-8 | -0.4331 | 0.09212 | 0.0007 | -4.7015
-7 | -0.4381 | 0.08194 | 0.0051 | -5.3466
-6.5 | -0.5353 | 0.05242 | -0.0307 | -10.2118
-6 | -0.5187 | 0.04399 | -0.0294 | -11.7913
-5.5 | -0.4924 | 0.03751 | -0.0269 | -13.1272
-5 | -0.4588 | 0.03253 | -0.0239 | -14.1039
-4.5 | -0.4212 | 0.02881 | -0.0209 | -14.6199
-4 | -0.3833 | 0.02578 | -0.0177 | -14.8681
-3.5 | -0.3461 | 0.02337 | -0.0142 | -14.8096
-3 | -0.3094 | 0.02139 | -0.0108 | -14.4647
-2.5 | -0.2773 | 0.01955 | -0.0062 | -14.1841
-2 | -0.1027 | 0.01798 | -0.0222 | -5.7119
-1.5 | -0.112 | 0.01822 | -0.0151 | -6.1471
-1 | -0.1015 | 0.01887 | -0.0106 | -5.3789
-0.5 | -0.0829 | 0.01976 | -0.0076 | -4.1953
0 | 0.0173 | 0.02158 | -0.0194 | 0.80167
0.5 | 0.1285 | 0.02294 | -0.0318 | 5.6016
1 | 0.2391 | 0.02382 | -0.0426 | 10.0378
1.5 | 0.3524 | 0.02407 | -0.0524 | 14.6406
2 | 0.4373 | 0.02427 | -0.0558 | 18.0181
2.5 | 0.4915 | 0.02497 | -0.0541 | 19.6836
3 | 0.5439 | 0.02564 | -0.0516 | 21.2129
3.5 | 0.5927 | 0.02637 | -0.0482 | 22.4763
4 | 0.6401 | 0.02712 | -0.0445 | 23.6025
4.5 | 0.6875 | 0.02784 | -0.0407 | 24.6947
5 | 0.7284 | 0.02909 | -0.0369 | 25.0395
5.5 | 0.7725 | 0.03009 | -0.0331 | 25.673
6 | 0.8208 | 0.03075 | -0.0293 | 26.6927
6.5 | 0.8615 | 0.03211 | -0.0255 | 26.8296
7 | 0.9103 | 0.03279 | -0.0218 | 27.7615
7.5 | 0.9458 | 0.03479 | -0.0178 | 27.186
8 | 0.9847 | 0.03684 | -0.0141 | 26.7291
8.5 | 1.0162 | 0.03992 | -0.0103 | 25.4559
9 | 1.043 | 0.04397 | -0.0066 | 23.7207
9.5 | 1.0718 | 0.0483 | -0.0034 | 22.1905
10 | 1.0745 | 0.05475 | 0.0006 | 19.6256
10.5 | 1.0261 | 0.06448 | 0.0046 | 15.9135
11 | 0.9573 | 0.07633 | 0.0049 | 12.5416
12.5 | 0.7277 | 0.15048 | -0.0433 | 4.8359
13 | 0.7425 | 0.15875 | -0.0445 | 4.6772
13.5 | 0.76 | 0.16737 | -0.0458 | 4.5408
14 | 0.7479 | 0.17031 | -0.0489 | 4.3914
14.5 | 0.7508 | 0.17638 | -0.0521 | 4.2567
15 | 0.7641 | 0.18365 | -0.0545 | 4.1606

## 5. Re 50k Mach 0.25 (1)
BIGFOIL.COM POLAR EXPORT
HM56
HM56 |  |  |  | Cl Max: | 1.007 | at alpha= | 8 | deg
JavaFoil+Calcfoil stall+Eppler ext transition |  |  |  | L/D Max: | 36.342 | at alpha= | 5.5 | deg
Re: | 50000 |  |  | Cd Min: | 0.01747 | at alpha= | 0 | deg
Mach: | 0.25 |  |  | Cl=0 at alpha= | -1.4754 | deg
|  |  |  | @ Cl=0.1, Cd= | 0.017878
|  |  |  | @ Cl=0.4, Cd= | 0.017608
|  |  |  | @ Cl=0.6, Cd= | 0.018808
alpha (deg) | Cl | Cd | Cm | Cl/Cd
-14 | -0.2 | 0.28117 | -0.007 | -0.712
-13.5 | -0.264 | 0.24939 | -0.007 | -1.057
-13 | -0.318 | 0.22246 | -0.007 | -1.43
-12.5 | -0.367 | 0.20194 | -0.007 | -1.818
-12 | -0.411 | 0.17947 | -0.007 | -2.291
-11.5 | -0.45 | 0.16609 | -0.007 | -2.708
-11 | -0.482 | 0.14838 | -0.007 | -3.249
-10.5 | -0.508 | 0.12784 | -0.007 | -3.973
-10 | -0.526 | 0.11467 | -0.007 | -4.59
-9.5 | -0.537 | 0.10354 | -0.007 | -5.188
-9 | -0.54 | 0.09256 | -0.007 | -5.835
-8.5 | -0.535 | 0.08302 | -0.007 | -6.448
-8 | -0.523 | 0.07526 | -0.007 | -6.953
-7.5 | -0.504 | 0.06705 | -0.008 | -7.523
-7 | -0.48 | 0.06134 | -0.008 | -7.818
-6.5 | -0.449 | 0.05663 | -0.009 | -7.931
-6 | -0.414 | 0.05259 | -0.009 | -7.864
-5.5 | -0.376 | 0.04994 | -0.011 | -7.525
-5 | -0.334 | 0.04795 | -0.012 | -6.976
-4.5 | -0.292 | 0.04461 | -0.014 | -6.535
-4 | -0.303 | 0.02084 | -0.026 | -14.563
-3.5 | -0.245 | 0.02166 | -0.026 | -11.308
-3 | -0.185 | 0.02323 | -0.026 | -7.975
-2.5 | -0.125 | 0.02301 | -0.026 | -5.429
-2 | -0.064 | 0.02293 | -0.026 | -2.804
-1.5 | -0.003 | 0.02124 | -0.027 | -0.158
-1 | 0.058 | 0.01845 | -0.027 | 3.126
-0.5 | 0.119 | 0.01762 | -0.027 | 6.74
0 | 0.18 | 0.01747 | -0.027 | 10.286
0.5 | 0.241 | 0.01754 | -0.027 | 13.722
1 | 0.301 | 0.0175 | -0.027 | 17.228
1.5 | 0.362 | 0.01782 | -0.028 | 20.325
2 | 0.423 | 0.01748 | -0.028 | 24.17
2.5 | 0.483 | 0.01796 | -0.028 | 26.901
3 | 0.543 | 0.01817 | -0.028 | 29.888
3.5 | 0.602 | 0.01883 | -0.028 | 31.962
4 | 0.66 | 0.01974 | -0.028 | 33.429
4.5 | 0.717 | 0.02069 | -0.029 | 34.643
5 | 0.772 | 0.02151 | -0.029 | 35.905
5.5 | 0.823 | 0.02264 | -0.029 | 36.342
6 | 0.873 | 0.02408 | -0.029 | 36.244
6.5 | 0.919 | 0.02574 | -0.029 | 35.707
7 | 0.957 | 0.02799 | -0.028 | 34.199
7.5 | 0.982 | 0.03185 | -0.028 | 30.849
8 | 1.007 | 0.03605 | -0.027 | 27.922
8.5 | 0.918 | 0.06689 | -0.016 | 13.724
9 | 0.937 | 0.07337 | -0.013 | 12.767
9.5 | 0.954 | 0.08049 | -0.012 | 11.848
10 | 0.965 | 0.08592 | -0.012 | 11.231
10.5 | 0.968 | 0.09408 | -0.011 | 10.288
11 | 0.963 | 0.10277 | -0.011 | 9.367
11.5 | 0.948 | 0.11383 | -0.01 | 8.331
12 | 0.925 | 0.12507 | -0.009 | 7.396
12.5 | 0.893 | 0.13886 | -0.009 | 6.431
13 | 0.852 | 0.15709 | -0.009 | 5.423

## 6. Re 50k Mach 0.25 (2)
BIGFOIL.COM POLAR EXPORT
HM56
HM56 |  |  |  | Cl Max: | 1.0439 | at alpha= | 9.5 | deg
XFOIL ncrit=9 |  |  |  | L/D Max: | 25.7331 | at alpha= | 7 | deg
Re: | 50000 |  |  | Cd Min: | 0.24829 | at alpha= | -20 | deg
Mach: | 0.25 |  |  | Cl=0 at alpha= | -0.17143 | deg
|  |  |  | @ Cl=0.1, Cd= | 0.022816
|  |  |  | @ Cl=0.4, Cd= | 0.024556
|  |  |  | @ Cl=0.6, Cd= | 0.027234
alpha (deg) | Cl | Cd | Cm | Cl/Cd
-20 | -0.7456 | 0.24829 | 0.0555 | -3.0029
-19.5 | -0.7347 | 0.24578 | 0.0503 | -2.9893
-19 | -0.7111 | 0.2363 | 0.0481 | -3.0093
-18.5 | -0.7002 | 0.23341 | 0.0431 | -2.9999
-18 | -0.6768 | 0.22417 | 0.0409 | -3.0191
-17.5 | -0.6669 | 0.22118 | 0.036 | -3.0152
-17 | -0.6429 | 0.21187 | 0.0341 | -3.0344
-16.5 | -0.6383 | 0.21026 | 0.0288 | -3.0358
-16 | -0.6113 | 0.19996 | 0.0273 | -3.0571
-15.5 | -0.5949 | 0.19324 | 0.0243 | -3.0786
-15 | -0.5872 | 0.1896 | 0.0202 | -3.097
-14.5 | -0.5628 | 0.18017 | 0.0186 | -3.1237
-14 | -0.5705 | 0.17966 | 0.0134 | -3.1754
-13.5 | -0.5403 | 0.16872 | 0.0126 | -3.2023
-13 | -0.521 | 0.16065 | 0.0109 | -3.2431
-12.5 | -0.5102 | 0.15399 | 0.0084 | -3.3132
-12 | -0.5195 | 0.15157 | 0.0044 | -3.4275
-11.5 | -0.4985 | 0.14272 | 0.0035 | -3.4929
-11 | -0.4863 | 0.13549 | 0.0022 | -3.5892
-10.5 | -0.4723 | 0.12788 | 0.0011 | -3.6933
-10 | -0.4705 | 0.1221 | -0.0003 | -3.8534
-9.5 | -0.4723 | 0.1166 | -0.0016 | -4.0506
-9 | -0.4356 | 0.10632 | -0.0002 | -4.0971
-8.5 | -0.4353 | 0.10084 | -0.0004 | -4.3167
-8 | -0.4173 | 0.09336 | 0.0006 | -4.4698
-7.5 | -0.4405 | 0.09012 | 0.0016 | -4.8879
-6.5 | -0.5177 | 0.05841 | -0.0293 | -8.8632
-6 | -0.5136 | 0.04891 | -0.0299 | -10.5009
-5.5 | -0.4971 | 0.04117 | -0.0283 | -12.0743
-5 | -0.4688 | 0.03541 | -0.0254 | -13.2392
-4.5 | -0.4353 | 0.03082 | -0.0222 | -14.1239
-4 | -0.3985 | 0.02744 | -0.0187 | -14.5226
-3.5 | -0.3616 | 0.02473 | -0.0151 | -14.6219
-3 | -0.3252 | 0.02267 | -0.0114 | -14.3449
-2.5 | -0.2893 | 0.02093 | -0.0076 | -13.8223
-2 | -0.0969 | 0.0187 | -0.0236 | -5.1818
-1.5 | -0.1219 | 0.0187 | -0.0152 | -6.5187
-1 | -0.1119 | 0.01933 | -0.0107 | -5.7889
-0.5 | -0.0851 | 0.02029 | -0.0091 | -4.1942
0 | 0.0444 | 0.02222 | -0.0255 | 1.9982
0.5 | 0.1564 | 0.02342 | -0.0372 | 6.6781
1 | 0.2681 | 0.02415 | -0.0475 | 11.1014
1.5 | 0.3736 | 0.02439 | -0.055 | 15.3178
2 | 0.4469 | 0.02485 | -0.0561 | 17.9839
2.5 | 0.5007 | 0.02566 | -0.0539 | 19.5129
3 | 0.5529 | 0.02644 | -0.051 | 20.9115
3.5 | 0.6027 | 0.02728 | -0.0474 | 22.0931
4 | 0.6517 | 0.02811 | -0.0436 | 23.1839
4.5 | 0.6959 | 0.02928 | -0.0396 | 23.7671
5 | 0.7385 | 0.0306 | -0.0356 | 24.134
5.5 | 0.7859 | 0.03159 | -0.0316 | 24.8781
6 | 0.8335 | 0.0326 | -0.0275 | 25.5675
6.5 | 0.8747 | 0.03415 | -0.0232 | 25.6135
7 | 0.9179 | 0.03567 | -0.019 | 25.7331
7.5 | 0.9601 | 0.03741 | -0.0148 | 25.6643
8 | 0.9911 | 0.04057 | -0.0105 | 24.4294
8.5 | 1.0166 | 0.04456 | -0.0063 | 22.8142
9 | 1.0198 | 0.05053 | -0.002 | 20.1821
9.5 | 1.0439 | 0.05531 | 0.0015 | 18.8736
10 | 0.9852 | 0.06532 | 0.0049 | 15.0827

## 7. Re 50k Mach 0.50 (1)
BIGFOIL.COM POLAR EXPORT
HM56
HM56 |  |  |  | Cl Max: | 1.174 | at alpha= | 20 | deg
JavaFoil+Calcfoil stall+Eppler ext transition |  |  |  | L/D Max: | 33.672 | at alpha= | 4.5 | deg
Re: | 50000 |  |  | Cd Min: | 0.01742 | at alpha= | 0.5 | deg
Mach: | 0.5 |  |  | Cl=0 at alpha= | -1.4706 | deg
|  |  |  | @ Cl=0.1, Cd= | 0.018804
|  |  |  | @ Cl=0.4, Cd= | 0.017952
|  |  |  | @ Cl=0.6, Cd= | 0.019856
alpha (deg) | Cl | Cd | Cm | Cl/Cd
-20 | -0.969 | 0.47561 | -0.015 | -2.038
-19.5 | -0.943 | 0.44871 | -0.014 | -2.103
-19 | -0.918 | 0.45701 | -0.014 | -2.008
-18.5 | -0.893 | 0.45234 | -0.014 | -1.974
-18 | -0.866 | 0.44369 | -0.014 | -1.953
-17.5 | -0.841 | 0.43629 | -0.014 | -1.928
-17 | -0.815 | 0.41324 | -0.014 | -1.973
-16.5 | -0.79 | 0.42043 | -0.014 | -1.878
-16 | -0.764 | 0.41086 | -0.014 | -1.859
-15.5 | -0.738 | 0.37344 | -0.014 | -1.975
-15 | -0.712 | 0.37096 | -0.014 | -1.919
-14.5 | -0.686 | 0.36864 | -0.014 | -1.861
-14 | -0.66 | 0.3468 | -0.014 | -1.903
-13.5 | -0.634 | 0.35108 | -0.013 | -1.805
-13 | -0.608 | 0.3447 | -0.013 | -1.764
-12.5 | -0.582 | 0.31979 | -0.013 | -1.819
-12 | -0.556 | 0.22496 | -0.013 | -2.469
-11.5 | -0.529 | 0.18128 | -0.013 | -2.92
-11 | -0.503 | 0.17029 | -0.013 | -2.955
-10.5 | -0.477 | 0.18703 | -0.012 | -2.55
-10 | -0.451 | 0.15953 | -0.012 | -2.825
-9.5 | -0.424 | 0.20368 | -0.012 | -2.084
-9 | -0.398 | 0.13834 | -0.012 | -2.879
-8.5 | -0.372 | 0.12649 | -0.011 | -2.94
-8 | -0.345 | 0.11883 | -0.011 | -2.907
-7.5 | -0.319 | 0.11326 | -0.01 | -2.817
-7 | -0.293 | 0.10453 | -0.009 | -2.8
-6.5 | -0.266 | 0.08531 | -0.009 | -3.122
-6 | -0.404 | 0.0659 | -0.009 | -6.125
-5.5 | -0.392 | 0.0567 | -0.01 | -6.907
-5 | -0.36 | 0.05084 | -0.013 | -7.083
-4.5 | -0.318 | 0.04782 | -0.014 | -6.655
-4 | -0.271 | 0.0446 | -0.015 | -6.082
-3.5 | -0.226 | 0.03785 | -0.02 | -5.96
-3 | -0.206 | 0.02239 | -0.029 | -9.206
-2.5 | -0.139 | 0.02158 | -0.029 | -6.452
-2 | -0.072 | 0.02308 | -0.03 | -3.108
-1.5 | -0.004 | 0.02092 | -0.03 | -0.179
-1 | 0.064 | 0.01944 | -0.03 | 3.316
-0.5 | 0.133 | 0.01822 | -0.03 | 7.282
0 | 0.201 | 0.01819 | -0.03 | 11.036
0.5 | 0.269 | 0.01742 | -0.03 | 15.42
1 | 0.336 | 0.01778 | -0.031 | 18.926
1.5 | 0.403 | 0.01796 | -0.031 | 22.462
2 | 0.47 | 0.01848 | -0.031 | 25.458
2.5 | 0.537 | 0.01894 | -0.031 | 28.327
3 | 0.601 | 0.01987 | -0.031 | 30.245
3.5 | 0.664 | 0.02074 | -0.031 | 32.015
4 | 0.725 | 0.02191 | -0.031 | 33.073
4.5 | 0.783 | 0.02324 | -0.031 | 33.672
5 | 0.834 | 0.02532 | -0.031 | 32.956
5.5 | 0.889 | 0.02756 | -0.031 | 32.238
6 | 0.927 | 0.0308 | -0.031 | 30.086
6.5 | 0.964 | 0.03447 | -0.03 | 27.957
7 | 0.964 | 0.04364 | -0.028 | 22.094
7.5 | 0.913 | 0.06512 | -0.02 | 14.018
8 | 0.905 | 0.07573 | -0.013 | 11.954
8.5 | 0.86 | 0.09241 | -0.012 | 9.305
9 | 0.563 | 0.12957 | -0.011 | 4.347
9.5 | 0.591 | 0.16058 | -0.013 | 3.679
10 | 0.618 | 0.15356 | -0.014 | 4.026
10.5 | 0.646 | 0.15863 | -0.015 | 4.071
11 | 0.673 | 0.27853 | -0.016 | 2.417
11.5 | 0.701 | 0.20993 | -0.016 | 3.339
12 | 0.729 | 0.30419 | -0.017 | 2.395
12.5 | 0.756 | 0.32157 | -0.018 | 2.352
13 | 0.784 | 0.31853 | -0.018 | 2.462
13.5 | 0.812 | 0.34668 | -0.019 | 2.341
14 | 0.839 | 0.35829 | -0.019 | 2.343
14.5 | 0.867 | 0.37582 | -0.02 | 2.307
15 | 0.895 | 0.37322 | -0.02 | 2.398
15.5 | 0.923 | 0.40215 | -0.02 | 2.294
16 | 0.951 | 0.407 | -0.021 | 2.336
16.5 | 0.978 | 0.41286 | -0.021 | 2.37
17 | 1.006 | 0.43243 | -0.022 | 2.327
17.5 | 1.035 | 0.44409 | -0.022 | 2.33
18 | 1.062 | 0.44111 | -0.023 | 2.408
18.5 | 1.09 | 0.47043 | -0.023 | 2.317
19 | 1.118 | 0.47688 | -0.023 | 2.344
19.5 | 1.146 | 0.49265 | -0.024 | 2.327
20 | 1.174 | 0.48971 | -0.024 | 2.398

## 8. Re 50k Mach 0.50 (2)
BIGFOIL.COM POLAR EXPORT
HM56
HM56 |  |  |  | Cl Max: | 1.0203 | at alpha= | 20 | deg
XFOIL ncrit=9 |  |  |  | L/D Max: | 18.9835 | at alpha= | 5.5 | deg
Re: | 50000 |  |  | Cd Min: | 0.29201 | at alpha= | 20 | deg
Mach: | 0.5 |  |  | Cl=0 at alpha= | -0.60066 | deg
|  |  |  | @ Cl=0.1, Cd= | 0.024026
|  |  |  | @ Cl=0.4, Cd= | 0.026736
|  |  |  | @ Cl=0.6, Cd= | 0.032447
alpha (deg) | Cl | Cd | Cm | Cl/Cd
-20 | -0.8176 | 0.27827 | 0.068 | -2.9382
-19.5 | -0.7995 | 0.27228 | 0.0627 | -2.9363
-19 | -0.7746 | 0.26207 | 0.0591 | -2.9557
-18.5 | -0.7595 | 0.25825 | 0.0534 | -2.9409
-18 | -0.7319 | 0.24636 | 0.0505 | -2.9709
-17.5 | -0.717 | 0.24226 | 0.045 | -2.9596
-17 | -0.6895 | 0.231 | 0.0422 | -2.9848
-16.5 | -0.6747 | 0.22605 | 0.0371 | -2.9847
-16 | -0.6492 | 0.2165 | 0.0342 | -2.9986
-15.5 | -0.6294 | 0.20885 | 0.0303 | -3.0136
-15 | -0.611 | 0.20236 | 0.0265 | -3.0194
-14.5 | -0.5876 | 0.19322 | 0.0235 | -3.0411
-14 | -0.5834 | 0.19112 | 0.0185 | -3.0525
-13.5 | -0.5528 | 0.17973 | 0.0167 | -3.0757
-13 | -0.5301 | 0.17086 | 0.0142 | -3.1025
-12.5 | -0.5244 | 0.1663 | 0.0102 | -3.1533
-12 | -0.5095 | 0.15965 | 0.0077 | -3.1914
-11.5 | -0.4884 | 0.15104 | 0.0059 | -3.2336
-11 | -0.4663 | 0.14217 | 0.0043 | -3.2799
-10.5 | -0.453 | 0.13518 | 0.0026 | -3.3511
-10 | -0.4409 | 0.12824 | 0.001 | -3.4381
-9.5 | -0.4351 | 0.12223 | -0.0004 | -3.5597
-9 | -0.426 | 0.11526 | -0.0013 | -3.696
-8.5 | -0.3955 | 0.10607 | -0.001 | -3.7287
-8 | -0.3977 | 0.1011 | -0.0012 | -3.9337
-7.5 | -0.3756 | 0.09291 | -0.0009 | -4.0426
-7 | -0.4354 | 0.081 | -0.0213 | -5.3753
-6.5 | -0.4498 | 0.07193 | -0.026 | -6.2533
-6 | -0.4549 | 0.06373 | -0.0276 | -7.1379
-5.5 | -0.4678 | 0.05565 | -0.0289 | -8.4061
-5 | -0.4737 | 0.04817 | -0.0282 | -9.8339
-4.5 | -0.4728 | 0.04124 | -0.0262 | -11.4646
-4 | -0.4542 | 0.03614 | -0.022 | -12.5678
-3.5 | -0.4289 | 0.03184 | -0.0179 | -13.4705
-3 | -0.396 | 0.02863 | -0.0139 | -13.8316
-2.5 | -0.359 | 0.02623 | -0.0101 | -13.6866
-2 | -0.3183 | 0.02448 | -0.0069 | -13.0025
-1.5 | -0.2787 | 0.02311 | -0.0034 | -12.0597
-1 | -0.1083 | 0.02191 | -0.0196 | -4.9429
-0.5 | 0.0273 | 0.02333 | -0.0358 | 1.1702
0 | 0.1401 | 0.02441 | -0.0461 | 5.7395
0.5 | 0.264 | 0.0251 | -0.0565 | 10.5179
1 | 0.3411 | 0.02599 | -0.0582 | 13.1243
1.5 | 0.4129 | 0.0269 | -0.0581 | 15.3494
2 | 0.4792 | 0.02785 | -0.0563 | 17.2065
2.5 | 0.5263 | 0.02937 | -0.0523 | 17.9196
3 | 0.5697 | 0.03116 | -0.048 | 18.2831
3.5 | 0.6142 | 0.03305 | -0.0437 | 18.584
4 | 0.6584 | 0.03508 | -0.0394 | 18.7685
4.5 | 0.7021 | 0.03723 | -0.0349 | 18.8584
5 | 0.7455 | 0.03951 | -0.0302 | 18.8686
5.5 | 0.7918 | 0.04171 | -0.0253 | 18.9835
6 | 0.8152 | 0.04547 | -0.0204 | 17.9283
7 | 0.7948 | 0.05817 | -0.0133 | 13.6634
7.5 | 0.7599 | 0.06807 | -0.0148 | 11.1635
8 | 0.7419 | 0.07736 | -0.0169 | 9.5902
8.5 | 0.735 | 0.08605 | -0.0187 | 8.5415
9 | 0.736 | 0.09447 | -0.0202 | 7.7908
9.5 | 0.7135 | 0.10518 | -0.0255 | 6.7836
10 | 0.7229 | 0.11378 | -0.0274 | 6.3535
10.5 | 0.7169 | 0.1238 | -0.032 | 5.7908
11 | 0.7231 | 0.13391 | -0.0359 | 5.3999
12 | 0.7227 | 0.15746 | -0.0499 | 4.5897
12.5 | 0.7466 | 0.16705 | -0.0519 | 4.4693
13 | 0.7679 | 0.17609 | -0.054 | 4.3608
13.5 | 0.7651 | 0.17988 | -0.058 | 4.2534
14 | 0.7807 | 0.18781 | -0.0613 | 4.1569
14.5 | 0.8066 | 0.19808 | -0.0639 | 4.0721
15 | 0.8394 | 0.21069 | -0.0659 | 3.9841
15.5 | 0.8386 | 0.21248 | -0.0711 | 3.9467
16 | 0.8582 | 0.22128 | -0.0748 | 3.8783
16.5 | 0.8922 | 0.2353 | -0.0768 | 3.7918
17 | 0.8969 | 0.23747 | -0.0825 | 3.7769
17.5 | 0.919 | 0.24735 | -0.0862 | 3.7154
18 | 0.9468 | 0.25917 | -0.089 | 3.6532
18.5 | 0.9559 | 0.26305 | -0.0952 | 3.6339
19 | 0.9846 | 0.27654 | -0.0979 | 3.5604
19.5 | 0.9968 | 0.28055 | -0.1039 | 3.553
20 | 1.0203 | 0.29201 | -0.1077 | 3.4941

## 9. Re 100k Mach 0.00 (1)
BIGFOIL.COM POLAR EXPORT
HM56
HM56 |  |  |  | Cl Max: | 1.077 | at alpha= | 9 | deg
JavaFoil+Calcfoil stall+Eppler ext transition |  |  |  | L/D Max: | 49.088 | at alpha= | 5.5 | deg
Re: | 100000 |  |  | Cd Min: | 0.01451 | at alpha= | 1 | deg
Mach: | 0 |  |  | Cl=0 at alpha= | -1.4746 | deg
|  |  |  | @ Cl=0.1, Cd= | 0.014981
|  |  |  | @ Cl=0.4, Cd= | 0.015337
|  |  |  | @ Cl=0.6, Cd= | 0.01585
alpha (deg) | Cl | Cd | Cm | Cl/Cd
-16 | -0.475 | 0.20767 | -0.007 | -2.286
-15.5 | -0.493 | 0.20146 | -0.007 | -2.448
-15 | -0.511 | 0.18782 | -0.007 | -2.723
-14.5 | -0.529 | 0.17438 | -0.007 | -3.033
-14 | -0.545 | 0.16166 | -0.007 | -3.374
-13.5 | -0.561 | 0.14996 | -0.007 | -3.739
-13 | -0.574 | 0.13889 | -0.007 | -4.135
-12.5 | -0.586 | 0.12808 | -0.006 | -4.573
-12 | -0.595 | 0.11894 | -0.007 | -4.999
-11.5 | -0.601 | 0.10972 | -0.007 | -5.474
-11 | -0.603 | 0.10027 | -0.007 | -6.015
-10.5 | -0.602 | 0.09339 | -0.007 | -6.446
-10 | -0.597 | 0.08597 | -0.007 | -6.943
-9.5 | -0.587 | 0.07874 | -0.007 | -7.46
-9 | -0.574 | 0.0735 | -0.007 | -7.805
-8.5 | -0.556 | 0.06812 | -0.007 | -8.156
-8 | -0.533 | 0.06215 | -0.008 | -8.581
-7.5 | -0.507 | 0.05734 | -0.008 | -8.84
-7 | -0.477 | 0.05358 | -0.008 | -8.895
-6.5 | -0.443 | 0.05007 | -0.01 | -8.854
-6 | -0.408 | 0.04672 | -0.012 | -8.731
-5.5 | -0.369 | 0.04335 | -0.013 | -8.515
-5 | -0.404 | 0.01866 | -0.025 | -21.669
-4.5 | -0.35 | 0.01851 | -0.025 | -18.927
-4 | -0.295 | 0.02041 | -0.025 | -14.438
-3.5 | -0.238 | 0.02057 | -0.025 | -11.549
-3 | -0.18 | 0.01934 | -0.025 | -9.284
-2.5 | -0.121 | 0.01897 | -0.025 | -6.383
-2 | -0.062 | 0.02025 | -0.026 | -3.075
-1.5 | -0.003 | 0.01721 | -0.026 | -0.189
-1 | 0.056 | 0.01551 | -0.026 | 3.603
-0.5 | 0.115 | 0.0148 | -0.026 | 7.777
0 | 0.174 | 0.015 | -0.026 | 11.613
0.5 | 0.233 | 0.01524 | -0.026 | 15.308
1 | 0.292 | 0.01451 | -0.027 | 20.147
1.5 | 0.351 | 0.01547 | -0.027 | 22.708
2 | 0.41 | 0.01531 | -0.027 | 26.789
2.5 | 0.469 | 0.01559 | -0.027 | 30.066
3 | 0.527 | 0.01537 | -0.027 | 34.292
3.5 | 0.585 | 0.01586 | -0.027 | 36.899
4 | 0.643 | 0.01582 | -0.028 | 40.632
4.5 | 0.7 | 0.01661 | -0.028 | 42.154
5 | 0.757 | 0.01635 | -0.028 | 46.27
5.5 | 0.812 | 0.01653 | -0.028 | 49.088
6 | 0.864 | 0.01801 | -0.028 | 47.961
6.5 | 0.914 | 0.01937 | -0.028 | 47.18
7 | 0.961 | 0.02054 | -0.028 | 46.784
7.5 | 1.002 | 0.022 | -0.028 | 45.571
8 | 1.039 | 0.02376 | -0.028 | 43.736
8.5 | 1.065 | 0.02607 | -0.028 | 40.843
9 | 1.077 | 0.03037 | -0.027 | 35.468
9.5 | 1.054 | 0.0416 | -0.026 | 25.327
10 | 0.974 | 0.07333 | -0.015 | 13.278
10.5 | 0.989 | 0.07925 | -0.014 | 12.474
11 | 0.998 | 0.08539 | -0.012 | 11.687
11.5 | 1.006 | 0.09189 | -0.013 | 10.943
12 | 1.006 | 0.09812 | -0.012 | 10.256
12.5 | 1.003 | 0.10612 | -0.011 | 9.452
13 | 0.995 | 0.11559 | -0.011 | 8.61
13.5 | 0.98 | 0.12359 | -0.01 | 7.927
14 | 0.959 | 0.13262 | -0.01 | 7.233

## 10. Re 100k Mach 0.00 (2)
BIGFOIL.COM POLAR EXPORT
HM56
HM56 |  |  |  | Cl Max: | 1.2029 | at alpha= | 12 | deg
XFOIL ncrit=9 |  |  |  | L/D Max: | 45.4607 | at alpha= | 6.5 | deg
Re: | 100000 |  |  | Cd Min: | 0.23319 | at alpha= | -19.5 | deg
Mach: | 0 |  |  | Cl=0 at alpha= | -1.5438 | deg
|  |  |  | @ Cl=0.1, Cd= | 0.013761
|  |  |  | @ Cl=0.4, Cd= | 0.01333
|  |  |  | @ Cl=0.6, Cd= | 0.015213
alpha (deg) | Cl | Cd | Cm | Cl/Cd
-19.5 | -0.705 | 0.23319 | 0.0473 | -3.0233
-19 | -0.6894 | 0.22758 | 0.0435 | -3.0293
-18.5 | -0.674 | 0.22158 | 0.0398 | -3.0418
-18 | -0.6569 | 0.21557 | 0.0368 | -3.0473
-17.5 | -0.6457 | 0.21029 | 0.032 | -3.0705
-17 | -0.6256 | 0.20339 | 0.03 | -3.0759
-16.5 | -0.6124 | 0.19728 | 0.0262 | -3.1042
-16 | -0.5973 | 0.19126 | 0.023 | -3.123
-15.5 | -0.5815 | 0.1845 | 0.0203 | -3.1518
-15 | -0.5721 | 0.17878 | 0.0161 | -3.2
-14.5 | -0.5539 | 0.17146 | 0.0143 | -3.2305
-14 | -0.5549 | 0.1664 | 0.0087 | -3.3347
-13.5 | -0.5297 | 0.15811 | 0.0084 | -3.3502
-13 | -0.5227 | 0.15118 | 0.0049 | -3.4575
-12.5 | -0.5203 | 0.14509 | 0.0009 | -3.5861
-12 | -0.5048 | 0.13769 | -0.0005 | -3.6662
-11.5 | -0.4927 | 0.13025 | -0.0023 | -3.7827
-11 | -0.5001 | 0.12309 | -0.0073 | -4.0629
-10.5 | -0.4935 | 0.11617 | -0.0096 | -4.2481
-10 | -0.4821 | 0.10886 | -0.0106 | -4.4286
-9.5 | -0.4747 | 0.10155 | -0.012 | -4.6745
-9 | -0.4821 | 0.09385 | -0.0156 | -5.1369
-8.5 | -0.5124 | 0.08688 | -0.0224 | -5.8978
-7.5 | -0.6021 | 0.04668 | -0.0374 | -12.8985
-7 | -0.5898 | 0.03841 | -0.0343 | -15.3554
-6.5 | -0.5663 | 0.03223 | -0.0306 | -17.5706
-6 | -0.5324 | 0.02807 | -0.0273 | -18.9669
-5.5 | -0.4952 | 0.02474 | -0.0239 | -20.0162
-5 | -0.4561 | 0.02224 | -0.0209 | -20.5081
-4.5 | -0.4179 | 0.02021 | -0.0177 | -20.6779
-4 | -0.3825 | 0.01864 | -0.0143 | -20.5204
-3.5 | -0.3501 | 0.01747 | -0.0108 | -20.0401
-3 | -0.32 | 0.01661 | -0.0073 | -19.2655
-2.5 | -0.2559 | 0.01549 | -0.0105 | -16.5203
-2 | -0.1761 | 0.01389 | -0.014 | -12.6782
-1.5 | 0.0169 | 0.01403 | -0.038 | 1.2046
-1 | 0.1341 | 0.01365 | -0.0504 | 9.8242
-0.5 | 0.2295 | 0.01315 | -0.0579 | 17.4525
0 | 0.2933 | 0.01289 | -0.0586 | 22.7541
0.5 | 0.3385 | 0.01296 | -0.0556 | 26.1188
1 | 0.3807 | 0.01318 | -0.052 | 28.8847
1.5 | 0.4231 | 0.01351 | -0.0485 | 31.3175
2 | 0.4665 | 0.0139 | -0.0453 | 33.5612
2.5 | 0.5109 | 0.01432 | -0.0423 | 35.6774
3 | 0.556 | 0.01476 | -0.0395 | 37.6694
3.5 | 0.6016 | 0.01523 | -0.0369 | 39.501
4 | 0.6477 | 0.01575 | -0.0344 | 41.1238
4.5 | 0.6938 | 0.01632 | -0.032 | 42.5123
5 | 0.7395 | 0.01694 | -0.0296 | 43.6541
5.5 | 0.7848 | 0.01762 | -0.0272 | 44.5403
6 | 0.8295 | 0.01836 | -0.0249 | 45.1797
6.5 | 0.8733 | 0.01921 | -0.0224 | 45.4607
7 | 0.9147 | 0.02023 | -0.0198 | 45.215
7.5 | 0.9541 | 0.02144 | -0.0171 | 44.5009
8 | 0.9908 | 0.02304 | -0.0141 | 43.0035
8.5 | 1.0258 | 0.02504 | -0.0112 | 40.9665
9 | 1.0596 | 0.02746 | -0.0082 | 38.587
9.5 | 1.0937 | 0.03021 | -0.0055 | 36.2032
10 | 1.1279 | 0.03324 | -0.003 | 33.932
10.5 | 1.1576 | 0.037 | 0 | 31.2865
11 | 1.1843 | 0.04106 | 0.0029 | 28.8432
11.5 | 1.1982 | 0.04607 | 0.0067 | 26.0082
12 | 1.2029 | 0.05132 | 0.0106 | 23.4392
12.5 | 1.1707 | 0.05733 | 0.0169 | 20.4204
13 | 1.1274 | 0.06503 | 0.019 | 17.3366
13.5 | 1.0714 | 0.0762 | 0.0156 | 14.0604
14 | 1.0132 | 0.09112 | 0.0071 | 11.1194
15 | 0.7881 | 0.1735 | -0.0439 | 4.5424
15.5 | 0.7848 | 0.18115 | -0.0493 | 4.3323
16 | 0.8103 | 0.18954 | -0.05 | 4.2751
16.5 | 0.8157 | 0.19543 | -0.0543 | 4.1739
17 | 0.8193 | 0.20232 | -0.0594 | 4.0495

## 11. Re 100k Mach 0.10 (1)
BIGFOIL.COM POLAR EXPORT
HM56
HM56 |  |  |  | Cl Max: | 1.075 | at alpha= | 9 | deg
JavaFoil+Calcfoil stall+Eppler ext transition |  |  |  | L/D Max: | 48.024 | at alpha= | 5.5 | deg
Re: | 100000 |  |  | Cd Min: | 0.01464 | at alpha= | 1 | deg
Mach: | 0.1 |  |  | Cl=0 at alpha= | -1.4746 | deg
|  |  |  | @ Cl=0.1, Cd= | 0.015037
|  |  |  | @ Cl=0.4, Cd= | 0.015289
|  |  |  | @ Cl=0.6, Cd= | 0.015942
alpha (deg) | Cl | Cd | Cm | Cl/Cd
-15.5 | -0.453 | 0.20725 | -0.007 | -2.184
-15 | -0.474 | 0.1889 | -0.007 | -2.507
-14.5 | -0.494 | 0.18141 | -0.007 | -2.724
-14 | -0.514 | 0.1677 | -0.007 | -3.064
-13.5 | -0.532 | 0.15507 | -0.007 | -3.433
-13 | -0.549 | 0.14321 | -0.007 | -3.835
-12.5 | -0.564 | 0.13208 | -0.007 | -4.27
-12 | -0.576 | 0.12322 | -0.007 | -4.676
-11.5 | -0.585 | 0.11157 | -0.007 | -5.245
-11 | -0.591 | 0.10251 | -0.007 | -5.763
-10.5 | -0.592 | 0.0951 | -0.007 | -6.229
-10 | -0.59 | 0.08786 | -0.007 | -6.711
-9.5 | -0.582 | 0.07971 | -0.007 | -7.305
-9 | -0.57 | 0.07425 | -0.007 | -7.682
-8.5 | -0.554 | 0.06833 | -0.007 | -8.103
-8 | -0.532 | 0.06218 | -0.007 | -8.564
-7.5 | -0.507 | 0.0579 | -0.008 | -8.758
-7 | -0.478 | 0.05362 | -0.01 | -8.914
-6.5 | -0.444 | 0.0504 | -0.01 | -8.818
-6 | -0.41 | 0.04629 | -0.013 | -8.866
-5.5 | -0.37 | 0.04425 | -0.013 | -8.355
-5 | -0.406 | 0.01878 | -0.025 | -21.623
-4.5 | -0.352 | 0.01864 | -0.025 | -18.884
-4 | -0.296 | 0.02048 | -0.025 | -14.456
-3.5 | -0.239 | 0.02051 | -0.025 | -11.637
-3 | -0.18 | 0.01938 | -0.025 | -9.306
-2.5 | -0.122 | 0.01912 | -0.026 | -6.362
-2 | -0.063 | 0.02031 | -0.026 | -3.081
-1.5 | -0.003 | 0.01725 | -0.026 | -0.19
-1 | 0.056 | 0.01555 | -0.026 | 3.613
-0.5 | 0.116 | 0.01485 | -0.026 | 7.789
0 | 0.175 | 0.01502 | -0.026 | 11.656
0.5 | 0.234 | 0.01527 | -0.027 | 15.354
1 | 0.294 | 0.01464 | -0.027 | 20.07
1.5 | 0.353 | 0.01505 | -0.027 | 23.459
2 | 0.412 | 0.01535 | -0.027 | 26.856
2.5 | 0.471 | 0.01571 | -0.027 | 29.991
3 | 0.53 | 0.0154 | -0.027 | 34.394
3.5 | 0.588 | 0.01593 | -0.028 | 36.931
4 | 0.646 | 0.01599 | -0.028 | 40.393
4.5 | 0.703 | 0.01571 | -0.028 | 44.772
5 | 0.76 | 0.01645 | -0.028 | 46.229
5.5 | 0.815 | 0.01696 | -0.028 | 48.024
6 | 0.868 | 0.01812 | -0.028 | 47.885
6.5 | 0.918 | 0.01951 | -0.029 | 47.034
7 | 0.964 | 0.0208 | -0.029 | 46.318
7.5 | 1.006 | 0.0222 | -0.029 | 45.313
8 | 1.039 | 0.02419 | -0.028 | 42.969
8.5 | 1.066 | 0.02676 | -0.028 | 39.822
9 | 1.075 | 0.03108 | -0.027 | 34.578
9.5 | 0.971 | 0.06468 | -0.019 | 15.015
10 | 0.973 | 0.07411 | -0.014 | 13.123
10.5 | 0.987 | 0.07973 | -0.013 | 12.376
11 | 0.995 | 0.08626 | -0.012 | 11.538
11.5 | 1 | 0.09301 | -0.013 | 10.753
12 | 0.998 | 0.0994 | -0.012 | 10.043
12.5 | 0.992 | 0.10879 | -0.011 | 9.12
13 | 0.98 | 0.11681 | -0.01 | 8.394
13.5 | 0.961 | 0.12611 | -0.01 | 7.621
14 | 0.936 | 0.13603 | -0.009 | 6.883

## 12. Re 100k Mach 0.10 (2)
BIGFOIL.COM POLAR EXPORT
HM56
HM56 |  |  |  | Cl Max: | 1.191 | at alpha= | 12 | deg
XFOIL ncrit=9 |  |  |  | L/D Max: | 45.2501 | at alpha= | 6.5 | deg
Re: | 100000 |  |  | Cd Min: | 0.23401 | at alpha= | -19.5 | deg
Mach: | 0.1 |  |  | Cl=0 at alpha= | -1.5564 | deg
|  |  |  | @ Cl=0.1, Cd= | 0.013741
|  |  |  | @ Cl=0.4, Cd= | 0.013363
|  |  |  | @ Cl=0.6, Cd= | 0.015274
alpha (deg) | Cl | Cd | Cm | Cl/Cd
-19.5 | -0.7072 | 0.23401 | 0.0478 | -3.0221
-19 | -0.6919 | 0.22843 | 0.0438 | -3.0289
-18.5 | -0.6756 | 0.22225 | 0.0403 | -3.0398
-18 | -0.6588 | 0.21627 | 0.0371 | -3.0462
-17.5 | -0.646 | 0.21058 | 0.0327 | -3.0677
-17 | -0.627 | 0.20403 | 0.0303 | -3.0731
-16.5 | -0.6129 | 0.1978 | 0.0267 | -3.0986
-16 | -0.5992 | 0.19196 | 0.0231 | -3.1215
-15.5 | -0.5821 | 0.18503 | 0.0206 | -3.146
-15 | -0.5742 | 0.17953 | 0.016 | -3.1984
-14.5 | -0.5542 | 0.17196 | 0.0145 | -3.2228
-14 | -0.5551 | 0.16686 | 0.0089 | -3.3267
-13.5 | -0.53 | 0.15861 | 0.0085 | -3.3415
-13 | -0.521 | 0.1516 | 0.0053 | -3.4367
-12.5 | -0.5219 | 0.14576 | 0.0007 | -3.5805
-12 | -0.506 | 0.13829 | -0.0007 | -3.659
-11.5 | -0.4915 | 0.13072 | -0.0021 | -3.7599
-11 | -0.4942 | 0.12343 | -0.0064 | -4.0039
-10.5 | -0.4948 | 0.11677 | -0.01 | -4.2374
-10 | -0.4825 | 0.1094 | -0.0109 | -4.4104
-9.5 | -0.4728 | 0.10206 | -0.0119 | -4.6326
-9 | -0.477 | 0.09442 | -0.015 | -5.0519
-8.5 | -0.5135 | 0.08748 | -0.023 | -5.8699
-8 | -0.502 | 0.08037 | -0.0214 | -6.2461
-7.5 | -0.5856 | 0.05059 | -0.0376 | -11.5754
-7 | -0.5884 | 0.03952 | -0.035 | -14.8887
-6.5 | -0.5685 | 0.03268 | -0.0311 | -17.396
-6 | -0.5347 | 0.02854 | -0.0278 | -18.7351
-5.5 | -0.4977 | 0.02515 | -0.0244 | -19.7893
-5 | -0.4591 | 0.0225 | -0.0212 | -20.4044
-4.5 | -0.4209 | 0.02049 | -0.0179 | -20.5417
-4 | -0.3854 | 0.01888 | -0.0145 | -20.4131
-3.5 | -0.353 | 0.01762 | -0.0109 | -20.0341
-3 | -0.3229 | 0.01674 | -0.0074 | -19.2891
-2.5 | -0.2542 | 0.01561 | -0.0113 | -16.2844
-2 | -0.1739 | 0.01397 | -0.015 | -12.4481
-1.5 | 0.0221 | 0.01407 | -0.0391 | 1.5707
0 | 0.2947 | 0.01292 | -0.0588 | 22.8096
0.5 | 0.3405 | 0.01298 | -0.0557 | 26.2327
1 | 0.3828 | 0.01322 | -0.052 | 28.9561
1.5 | 0.4249 | 0.01357 | -0.0485 | 31.3117
2 | 0.4684 | 0.01397 | -0.0453 | 33.529
2.5 | 0.5131 | 0.01439 | -0.0423 | 35.6567
3 | 0.5585 | 0.01484 | -0.0395 | 37.6348
3.5 | 0.6044 | 0.01532 | -0.0368 | 39.4517
4 | 0.6505 | 0.01585 | -0.0343 | 41.041
4.5 | 0.6967 | 0.01642 | -0.0318 | 42.43
5 | 0.7429 | 0.01705 | -0.0294 | 43.5718
5.5 | 0.7887 | 0.01774 | -0.027 | 44.4589
6 | 0.8338 | 0.01849 | -0.0246 | 45.0946
6.5 | 0.8774 | 0.01939 | -0.0221 | 45.2501
7 | 0.9188 | 0.02041 | -0.0194 | 45.0171
7.5 | 0.9581 | 0.02172 | -0.0165 | 44.1114
8 | 0.9948 | 0.02334 | -0.0135 | 42.6221
8.5 | 1.0294 | 0.02546 | -0.0104 | 40.4321
9 | 1.063 | 0.02791 | -0.0073 | 38.0867
9.5 | 1.0964 | 0.03078 | -0.0044 | 35.6205
10 | 1.1311 | 0.03408 | -0.0019 | 33.1896
10.5 | 1.159 | 0.03787 | 0.0013 | 30.6047
11 | 1.1839 | 0.04212 | 0.0043 | 28.1078
11.5 | 1.1907 | 0.0474 | 0.0087 | 25.1203
12 | 1.191 | 0.05262 | 0.0129 | 22.634
12.5 | 1.1531 | 0.05898 | 0.0185 | 19.5507
13 | 1.1068 | 0.06753 | 0.0189 | 16.3898
13.5 | 1.0542 | 0.07923 | 0.0142 | 13.3056
14 | 1.0018 | 0.09414 | 0.0056 | 10.6416
14.5 | 0.7789 | 0.16738 | -0.0415 | 4.6535
15 | 0.7878 | 0.17427 | -0.0446 | 4.5206
15.5 | 0.7858 | 0.18191 | -0.0499 | 4.3197
16 | 0.8125 | 0.19045 | -0.0504 | 4.2662
16.5 | 0.8161 | 0.1962 | -0.0551 | 4.1595
17 | 0.8211 | 0.20315 | -0.0601 | 4.0418

## 13. Re 100k Mach 0.25 (1)
BIGFOIL.COM POLAR EXPORT
HM56
HM56 |  |  |  | Cl Max: | 1.064 | at alpha= | 8.5 | deg
JavaFoil+Calcfoil stall+Eppler ext transition |  |  |  | L/D Max: | 47.632 | at alpha= | 5.5 | deg
Re: | 100000 |  |  | Cd Min: | 0.01467 | at alpha= | 0.5 | deg
Mach: | 0.25 |  |  | Cl=0 at alpha= | -1.4754 | deg
|  |  |  | @ Cl=0.1, Cd= | 0.015901
|  |  |  | @ Cl=0.4, Cd= | 0.015426
|  |  |  | @ Cl=0.6, Cd= | 0.015614
alpha (deg) | Cl | Cd | Cm | Cl/Cd
-14 | -0.2 | 0.21318 | -0.007 | -0.939
-13.5 | -0.264 | 0.20286 | -0.007 | -1.299
-13 | -0.318 | 0.18091 | -0.007 | -1.758
-12.5 | -0.367 | 0.16295 | -0.007 | -2.253
-12 | -0.411 | 0.14601 | -0.007 | -2.816
-11.5 | -0.45 | 0.13274 | -0.007 | -3.388
-11 | -0.482 | 0.11936 | -0.007 | -4.04
-10.5 | -0.508 | 0.10913 | -0.007 | -4.655
-10 | -0.526 | 0.09791 | -0.007 | -5.377
-9.5 | -0.537 | 0.08815 | -0.007 | -6.094
-9 | -0.54 | 0.08039 | -0.007 | -6.719
-8.5 | -0.535 | 0.07303 | -0.007 | -7.331
-8 | -0.523 | 0.06686 | -0.007 | -7.828
-7.5 | -0.504 | 0.06015 | -0.008 | -8.387
-7 | -0.48 | 0.05584 | -0.009 | -8.591
-6.5 | -0.45 | 0.05143 | -0.01 | -8.746
-6 | -0.415 | 0.04823 | -0.012 | -8.607
-5.5 | -0.377 | 0.04498 | -0.012 | -8.37
-5 | -0.342 | 0.0394 | -0.017 | -8.68
-4.5 | -0.361 | 0.01947 | -0.026 | -18.52
-4 | -0.304 | 0.01848 | -0.026 | -16.437
-3.5 | -0.245 | 0.02028 | -0.026 | -12.076
-3 | -0.185 | 0.02049 | -0.026 | -9.039
-2.5 | -0.125 | 0.01939 | -0.026 | -6.442
-2 | -0.064 | 0.01913 | -0.026 | -3.36
-1.5 | -0.003 | 0.01745 | -0.027 | -0.193
-1 | 0.058 | 0.01575 | -0.027 | 3.664
-0.5 | 0.119 | 0.01597 | -0.027 | 7.442
0 | 0.18 | 0.01475 | -0.027 | 12.191
0.5 | 0.241 | 0.01467 | -0.027 | 16.425
1 | 0.302 | 0.01505 | -0.027 | 20.061
1.5 | 0.363 | 0.01534 | -0.028 | 23.646
2 | 0.423 | 0.01548 | -0.028 | 27.343
2.5 | 0.484 | 0.01521 | -0.028 | 31.809
3 | 0.544 | 0.01581 | -0.028 | 34.409
3.5 | 0.604 | 0.0156 | -0.028 | 38.695
4 | 0.663 | 0.01635 | -0.029 | 40.565
4.5 | 0.722 | 0.0162 | -0.029 | 44.575
5 | 0.78 | 0.01643 | -0.029 | 47.439
5.5 | 0.835 | 0.01753 | -0.029 | 47.632
6 | 0.888 | 0.01876 | -0.029 | 47.325
6.5 | 0.937 | 0.02022 | -0.029 | 46.329
7 | 0.98 | 0.02188 | -0.029 | 44.791
7.5 | 1.018 | 0.0236 | -0.029 | 43.148
8 | 1.048 | 0.02625 | -0.029 | 39.91
8.5 | 1.064 | 0.03009 | -0.028 | 35.354
9 | 1.02 | 0.04577 | -0.025 | 22.283
9.5 | 0.956 | 0.0721 | -0.014 | 13.26
10 | 0.967 | 0.07741 | -0.014 | 12.495
10.5 | 0.969 | 0.08428 | -0.012 | 11.493
11 | 0.963 | 0.09154 | -0.012 | 10.521
11.5 | 0.949 | 0.10008 | -0.011 | 9.482
12 | 0.925 | 0.10987 | -0.01 | 8.422
12.5 | 0.893 | 0.12038 | -0.01 | 7.42
13 | 0.852 | 0.13333 | -0.009 | 6.39
13.5 | 0.797 | 0.14931 | -0.01 | 5.338

## 14. Re 100k Mach 0.25 (2)
BIGFOIL.COM POLAR EXPORT
HM56
HM56 |  |  |  | Cl Max: | 1.157 | at alpha= | 10.5 | deg
XFOIL ncrit=9 |  |  |  | L/D Max: | 44.3168 | at alpha= | 6 | deg
Re: | 100000 |  |  | Cd Min: | 0.24479 | at alpha= | -20 | deg
Mach: | 0.25 |  |  | Cl=0 at alpha= | -1.5503 | deg
|  |  |  | @ Cl=0.1, Cd= | 0.013945
|  |  |  | @ Cl=0.4, Cd= | 0.013572
|  |  |  | @ Cl=0.6, Cd= | 0.015531
alpha (deg) | Cl | Cd | Cm | Cl/Cd
-20 | -0.738 | 0.24479 | 0.0539 | -3.0148
-19.5 | -0.7205 | 0.23877 | 0.0503 | -3.0175
-19 | -0.707 | 0.23379 | 0.0452 | -3.0241
-18.5 | -0.6861 | 0.22637 | 0.0429 | -3.0309
-18 | -0.6708 | 0.22058 | 0.0386 | -3.0411
-17.5 | -0.6525 | 0.2138 | 0.0355 | -3.0519
-17 | -0.6374 | 0.20793 | 0.0315 | -3.0655
-16.5 | -0.6189 | 0.20107 | 0.0287 | -3.078
-16 | -0.6082 | 0.19551 | 0.0239 | -3.1108
-15.5 | -0.5871 | 0.18807 | 0.022 | -3.1217
-15 | -0.5756 | 0.18175 | 0.0179 | -3.167
-14.5 | -0.5582 | 0.17485 | 0.0154 | -3.1925
-14 | -0.5444 | 0.16787 | 0.0122 | -3.243
-13.5 | -0.5365 | 0.16187 | 0.0082 | -3.3144
-13 | -0.5172 | 0.15409 | 0.0067 | -3.3565
-12.5 | -0.5083 | 0.14716 | 0.0034 | -3.4541
-12 | -0.5148 | 0.14186 | -0.0021 | -3.6289
-11.5 | -0.49 | 0.13342 | -0.0021 | -3.6726
-11 | -0.479 | 0.12579 | -0.0041 | -3.8079
-10.5 | -0.5011 | 0.1201 | -0.0118 | -4.1724
-10 | -0.4868 | 0.11248 | -0.0126 | -4.3279
-9.5 | -0.4716 | 0.10488 | -0.0129 | -4.4966
-9 | -0.459 | 0.09719 | -0.0134 | -4.7227
-8.5 | -0.4594 | 0.09008 | -0.0156 | -5.0999
-8 | -0.5037 | 0.08335 | -0.0238 | -6.0432
-7.5 | -0.5544 | 0.05783 | -0.0378 | -9.5867
-7 | -0.5705 | 0.04647 | -0.0379 | -12.2767
-6.5 | -0.5696 | 0.03715 | -0.0345 | -15.3324
-6 | -0.5453 | 0.03152 | -0.0305 | -17.3001
-5.5 | -0.5119 | 0.02733 | -0.0268 | -18.7303
-5 | -0.475 | 0.0243 | -0.0231 | -19.5473
-4.5 | -0.4381 | 0.02178 | -0.0193 | -20.1148
-4 | -0.4024 | 0.02002 | -0.0154 | -20.0999
-3.5 | -0.3692 | 0.01861 | -0.0117 | -19.8388
-3 | -0.3378 | 0.01767 | -0.0081 | -19.1171
-2.5 | -0.2427 | 0.01623 | -0.0162 | -14.9538
-2 | -0.1564 | 0.01443 | -0.0212 | -10.8385
-1.5 | 0.0175 | 0.01426 | -0.0389 | 1.2272
-1 | 0.167 | 0.01369 | -0.0566 | 12.1987
-0.5 | 0.2542 | 0.01317 | -0.0619 | 19.3014
0 | 0.305 | 0.01308 | -0.0598 | 23.318
0.5 | 0.3492 | 0.01321 | -0.0562 | 26.4345
1 | 0.3918 | 0.0135 | -0.0524 | 29.0222
1.5 | 0.4353 | 0.01388 | -0.0488 | 31.3617
2 | 0.4802 | 0.0143 | -0.0455 | 33.5804
2.5 | 0.5263 | 0.01475 | -0.0424 | 35.6814
3 | 0.5731 | 0.01523 | -0.0395 | 37.6297
3.5 | 0.6204 | 0.01576 | -0.0366 | 39.3655
4 | 0.668 | 0.01634 | -0.0339 | 40.8813
4.5 | 0.7156 | 0.01697 | -0.0312 | 42.1685
5 | 0.7632 | 0.01766 | -0.0285 | 43.2163
5.5 | 0.8104 | 0.01842 | -0.0258 | 43.9957
6 | 0.8562 | 0.01932 | -0.023 | 44.3168
6.5 | 0.8998 | 0.02033 | -0.02 | 44.2597
7 | 0.9414 | 0.02159 | -0.0168 | 43.6035
7.5 | 0.9797 | 0.02316 | -0.0133 | 42.3014
8 | 1.0155 | 0.02525 | -0.0097 | 40.2178
8.5 | 1.0491 | 0.02774 | -0.006 | 37.819
9 | 1.0813 | 0.03072 | -0.0024 | 35.1986
9.5 | 1.1123 | 0.0343 | 0.001 | 32.4286
10 | 1.1372 | 0.03824 | 0.0048 | 29.7385
10.5 | 1.157 | 0.0429 | 0.0085 | 26.9697
11 | 1.1412 | 0.04831 | 0.0148 | 23.6224
11.5 | 1.1344 | 0.05397 | 0.0188 | 21.0191
12 | 1.0888 | 0.06176 | 0.0204 | 17.6295
12.5 | 1.0411 | 0.07235 | 0.0168 | 14.3898
13 | 0.9914 | 0.08602 | 0.0091 | 11.5252
13.5 | 0.777 | 0.15499 | -0.0359 | 5.0132
14 | 0.7621 | 0.16287 | -0.0426 | 4.6792
14.5 | 0.7852 | 0.17173 | -0.0438 | 4.5723
15 | 0.7887 | 0.17833 | -0.048 | 4.4227
15.5 | 0.7929 | 0.18608 | -0.0528 | 4.2611

## 15. Re 100k Mach 0.50 (1)
BIGFOIL.COM POLAR EXPORT
HM56
HM56 |  |  |  | Cl Max: | 1.174 | at alpha= | 20 | deg
JavaFoil+Calcfoil stall+Eppler ext transition |  |  |  | L/D Max: | 44.625 | at alpha= | 5 | deg
Re: | 100000 |  |  | Cd Min: | 0.01494 | at alpha= | 0.5 | deg
Mach: | 0.5 |  |  | Cl=0 at alpha= | -1.4706 | deg
|  |  |  | @ Cl=0.1, Cd= | 0.016864
|  |  |  | @ Cl=0.4, Cd= | 0.01518
|  |  |  | @ Cl=0.6, Cd= | 0.01554
alpha (deg) | Cl | Cd | Cm | Cl/Cd
-20 | -0.969 | 0.36714 | -0.015 | -2.64
-19.5 | -0.943 | 0.35776 | -0.014 | -2.637
-19 | -0.918 | 0.35167 | -0.014 | -2.61
-18.5 | -0.893 | 0.34705 | -0.014 | -2.572
-18 | -0.866 | 0.33976 | -0.014 | -2.55
-17.5 | -0.841 | 0.33323 | -0.014 | -2.524
-17 | -0.815 | 0.3163 | -0.014 | -2.578
-16.5 | -0.79 | 0.31863 | -0.014 | -2.478
-16 | -0.764 | 0.31167 | -0.014 | -2.45
-15.5 | -0.738 | 0.30015 | -0.014 | -2.458
-15 | -0.712 | 0.3001 | -0.014 | -2.372
-14.5 | -0.686 | 0.2873 | -0.014 | -2.388
-14 | -0.66 | 0.26275 | -0.014 | -2.512
-13.5 | -0.634 | 0.26442 | -0.013 | -2.396
-13 | -0.608 | 0.2588 | -0.013 | -2.349
-12.5 | -0.582 | 0.23986 | -0.013 | -2.425
-12 | -0.556 | 0.17461 | -0.013 | -3.181
-11.5 | -0.529 | 0.14328 | -0.013 | -3.695
-11 | -0.503 | 0.13496 | -0.013 | -3.729
-10.5 | -0.477 | 0.14528 | -0.012 | -3.283
-10 | -0.451 | 0.12553 | -0.012 | -3.591
-9.5 | -0.424 | 0.16414 | -0.012 | -2.586
-9 | -0.398 | 0.10945 | -0.012 | -3.638
-8.5 | -0.372 | 0.10462 | -0.011 | -3.554
-8 | -0.345 | 0.09954 | -0.011 | -3.471
-7.5 | -0.319 | 0.09045 | -0.01 | -3.527
-7 | -0.293 | 0.08413 | -0.009 | -3.479
-6.5 | -0.266 | 0.06907 | -0.009 | -3.856
-6 | -0.404 | 0.05734 | -0.009 | -7.04
-5.5 | -0.392 | 0.05089 | -0.011 | -7.706
-5 | -0.363 | 0.0455 | -0.016 | -7.979
-4.5 | -0.32 | 0.04284 | -0.015 | -7.468
-4 | -0.336 | 0.01879 | -0.029 | -17.871
-3.5 | -0.272 | 0.01962 | -0.029 | -13.863
-3 | -0.206 | 0.01906 | -0.029 | -10.815
-2.5 | -0.139 | 0.02075 | -0.029 | -6.713
-2 | -0.072 | 0.0199 | -0.03 | -3.605
-1.5 | -0.004 | 0.01953 | -0.03 | -0.192
-1 | 0.064 | 0.01808 | -0.03 | 3.565
-0.5 | 0.133 | 0.01575 | -0.03 | 8.427
0 | 0.201 | 0.01598 | -0.03 | 12.577
0.5 | 0.269 | 0.01494 | -0.031 | 18.007
1 | 0.337 | 0.01506 | -0.031 | 22.371
1.5 | 0.405 | 0.01519 | -0.031 | 26.648
2 | 0.472 | 0.01517 | -0.031 | 31.129
2.5 | 0.54 | 0.01554 | -0.031 | 34.721
3 | 0.606 | 0.01554 | -0.031 | 39.007
3.5 | 0.672 | 0.01541 | -0.032 | 43.611
4 | 0.736 | 0.01673 | -0.032 | 43.998
4.5 | 0.799 | 0.01794 | -0.032 | 44.509
5 | 0.858 | 0.01922 | -0.032 | 44.625
5.5 | 0.911 | 0.02125 | -0.032 | 42.838
6 | 0.957 | 0.02321 | -0.032 | 41.212
6.5 | 0.991 | 0.02628 | -0.031 | 37.716
7 | 1.016 | 0.03013 | -0.031 | 33.718
7.5 | 1.024 | 0.03642 | -0.03 | 28.102
8 | 0.906 | 0.06707 | -0.014 | 13.512
8.5 | 0.86 | 0.0796 | -0.012 | 10.805
9 | 0.563 | 0.10606 | -0.011 | 5.311
9.5 | 0.591 | 0.12403 | -0.013 | 4.763
10 | 0.618 | 0.12425 | -0.014 | 4.977
10.5 | 0.646 | 0.1264 | -0.015 | 5.11
11 | 0.673 | 0.15346 | -0.016 | 4.388
11.5 | 0.701 | 0.16276 | -0.016 | 4.307
12 | 0.729 | 0.18022 | -0.017 | 4.043
12.5 | 0.756 | 0.24238 | -0.018 | 3.12
13 | 0.784 | 0.25674 | -0.018 | 3.054
13.5 | 0.812 | 0.26171 | -0.019 | 3.101
14 | 0.839 | 0.28864 | -0.019 | 2.908
14.5 | 0.867 | 0.28408 | -0.02 | 3.052
15 | 0.895 | 0.28386 | -0.02 | 3.153
15.5 | 0.923 | 0.30486 | -0.02 | 3.026
16 | 0.951 | 0.30823 | -0.021 | 3.085
16.5 | 0.978 | 0.31483 | -0.021 | 3.108
17 | 1.006 | 0.32927 | -0.022 | 3.056
17.5 | 1.035 | 0.33854 | -0.022 | 3.056
18 | 1.062 | 0.34844 | -0.023 | 3.049
18.5 | 1.09 | 0.35923 | -0.023 | 3.034
19 | 1.118 | 0.36403 | -0.023 | 3.07
19.5 | 1.146 | 0.37697 | -0.024 | 3.041
20 | 1.174 | 0.38767 | -0.024 | 3.029

## 16. Re 100k Mach 0.50 (2)
BIGFOIL.COM POLAR EXPORT
HM56
HM56 |  |  |  | Cl Max: | 1.0414 | at alpha= | 8 | deg
XFOIL ncrit=9 |  |  |  | L/D Max: | 40.3723 | at alpha= | 5 | deg
Re: | 100000 |  |  | Cd Min: | 0.27371 | at alpha= | -20 | deg
Mach: | 0.5 |  |  | Cl=0 at alpha= | -1.456 | deg
|  |  |  | @ Cl=0.1, Cd= | 0.014466
|  |  |  | @ Cl=0.4, Cd= | 0.014547
|  |  |  | @ Cl=0.6, Cd= | 0.016676
alpha (deg) | Cl | Cd | Cm | Cl/Cd
-20 | -0.809 | 0.27371 | 0.0663 | -2.9557
-19.5 | -0.7869 | 0.26543 | 0.0622 | -2.9646
-19 | -0.7675 | 0.25831 | 0.0568 | -2.9712
-18.5 | -0.7445 | 0.24949 | 0.0531 | -2.9841
-18 | -0.7239 | 0.24197 | 0.0485 | -2.9917
-17.5 | -0.702 | 0.23377 | 0.0445 | -3.003
-17 | -0.6836 | 0.227 | 0.0394 | -3.0115
-16.5 | -0.6598 | 0.21825 | 0.0363 | -3.0231
-16 | -0.6449 | 0.21224 | 0.0307 | -3.0385
-15.5 | -0.6188 | 0.20281 | 0.0283 | -3.0511
-15 | -0.6058 | 0.19689 | 0.0228 | -3.0768
-14.5 | -0.5793 | 0.18754 | 0.0207 | -3.0889
-14 | -0.5639 | 0.18039 | 0.0162 | -3.126
-13.5 | -0.5441 | 0.17277 | 0.0131 | -3.1493
-13 | -0.524 | 0.16483 | 0.0103 | -3.179
-12.5 | -0.509 | 0.15738 | 0.0067 | -3.2342
-12 | -0.5032 | 0.15164 | 0.0019 | -3.3184
-11.5 | -0.4766 | 0.14229 | 0.0009 | -3.3495
-11 | -0.4661 | 0.13492 | -0.0024 | -3.4546
-10.5 | -0.4759 | 0.13026 | -0.0084 | -3.6535
-10 | -0.4517 | 0.12135 | -0.0089 | -3.7223
-9.5 | -0.4301 | 0.11273 | -0.0095 | -3.8153
-9 | -0.4219 | 0.10551 | -0.0117 | -3.9987
-8.5 | -0.437 | 0.09942 | -0.0173 | -4.3955
-8 | -0.4271 | 0.09229 | -0.0184 | -4.6278
-7.5 | -0.412 | 0.08395 | -0.0186 | -4.9077
-7 | -0.4615 | 0.06625 | -0.0358 | -6.966
-6.5 | -0.4811 | 0.05751 | -0.0385 | -8.3655
-6 | -0.4993 | 0.04905 | -0.039 | -10.1794
-5.5 | -0.5143 | 0.04094 | -0.0368 | -12.5623
-5 | -0.5089 | 0.03519 | -0.0318 | -14.4615
-4.5 | -0.4991 | 0.03021 | -0.0259 | -16.521
-4 | -0.4777 | 0.02654 | -0.0204 | -17.9992
-3.5 | -0.417 | 0.02322 | -0.0206 | -17.9587
-3 | -0.309 | 0.02036 | -0.0279 | -15.1768
-2.5 | -0.2009 | 0.01821 | -0.0351 | -11.0324
-2 | -0.1041 | 0.01634 | -0.04 | -6.3709
-1.5 | -0.015 | 0.01454 | -0.0408 | -1.0316
-1 | 0.1555 | 0.01443 | -0.0541 | 10.7762
-0.5 | 0.3011 | 0.01404 | -0.068 | 21.4459
0 | 0.3419 | 0.01414 | -0.0633 | 24.1796
0.5 | 0.3863 | 0.01443 | -0.0586 | 26.7706
1 | 0.4333 | 0.01483 | -0.0543 | 29.2178
1.5 | 0.4824 | 0.01531 | -0.0503 | 31.5088
2 | 0.5332 | 0.01584 | -0.0464 | 33.6616
2.5 | 0.5849 | 0.01647 | -0.0427 | 35.5131
3 | 0.637 | 0.01718 | -0.039 | 37.078
3.5 | 0.6894 | 0.01797 | -0.0353 | 38.3639
4 | 0.7418 | 0.01886 | -0.0314 | 39.3319
4.5 | 0.794 | 0.01986 | -0.0275 | 39.9799
5 | 0.8458 | 0.02095 | -0.0233 | 40.3723
5.5 | 0.8959 | 0.02224 | -0.0188 | 40.2833
6 | 0.9393 | 0.02393 | -0.0138 | 39.252
6.5 | 0.9809 | 0.02586 | -0.0084 | 37.9312
7 | 1.0146 | 0.02849 | -0.0026 | 35.6125
7.5 | 1.0393 | 0.03179 | 0.0034 | 32.6927
8 | 1.0414 | 0.03632 | 0.0101 | 28.6729
8.5 | 1.0262 | 0.0413 | 0.0167 | 24.8475
9 | 1.0081 | 0.04738 | 0.0199 | 21.2769
9.5 | 0.9495 | 0.05849 | 0.0157 | 16.2335
10 | 0.88 | 0.07491 | 0.0047 | 11.7474
10.5 | 0.8146 | 0.09523 | -0.0091 | 8.554
11 | 0.7868 | 0.11 | -0.0175 | 7.1527
11.5 | 0.786 | 0.1202 | -0.0217 | 6.5391
12 | 0.7755 | 0.13298 | -0.0288 | 5.8317
12.5 | 0.7767 | 0.14405 | -0.0343 | 5.3919
13 | 0.7803 | 0.15492 | -0.0399 | 5.0368

## 17. Re 250k Mach 0.00 (1)
BIGFOIL.COM POLAR EXPORT
HM56
HM56 |  |  |  | Cl Max: | 1.14 | at alpha= | 10 | deg
JavaFoil+Calcfoil stall+Eppler ext transition |  |  |  | L/D Max: | 62.5 | at alpha= | 6.5 | deg
Re: | 250000 |  |  | Cd Min: | 0.01153 | at alpha= | 1.5 | deg
Mach: | 0 |  |  | Cl=0 at alpha= | -1.4746 | deg
|  |  |  | @ Cl=0.1, Cd= | 0.011888
|  |  |  | @ Cl=0.4, Cd= | 0.011663
|  |  |  | @ Cl=0.6, Cd= | 0.013102
alpha (deg) | Cl | Cd | Cm | Cl/Cd
-16 | -0.475 | 0.16977 | -0.007 | -2.797
-15.5 | -0.493 | 0.15947 | -0.007 | -3.094
-15 | -0.511 | 0.15001 | -0.007 | -3.41
-14.5 | -0.529 | 0.14112 | -0.007 | -3.749
-14 | -0.546 | 0.13254 | -0.007 | -4.116
-13.5 | -0.561 | 0.12433 | -0.007 | -4.511
-13 | -0.574 | 0.11337 | -0.007 | -5.067
-12.5 | -0.586 | 0.10898 | -0.007 | -5.376
-12 | -0.595 | 0.09996 | -0.007 | -5.949
-11.5 | -0.601 | 0.09272 | -0.007 | -6.479
-11 | -0.603 | 0.08704 | -0.007 | -6.931
-10.5 | -0.602 | 0.08086 | -0.007 | -7.447
-10 | -0.597 | 0.07435 | -0.007 | -8.029
-9.5 | -0.588 | 0.06977 | -0.007 | -8.421
-9 | -0.574 | 0.06492 | -0.007 | -8.838
-8.5 | -0.556 | 0.06079 | -0.008 | -9.142
-8 | -0.535 | 0.05574 | -0.01 | -9.598
-7.5 | -0.511 | 0.05083 | -0.013 | -10.063
-7 | -0.485 | 0.04594 | -0.014 | -10.553
-6.5 | -0.552 | 0.01541 | -0.024 | -35.829
-6 | -0.506 | 0.01679 | -0.024 | -30.129
-5.5 | -0.456 | 0.01576 | -0.024 | -28.964
-5 | -0.404 | 0.01725 | -0.025 | -23.452
-4.5 | -0.35 | 0.01771 | -0.025 | -19.79
-4 | -0.295 | 0.0173 | -0.025 | -17.036
-3.5 | -0.238 | 0.0168 | -0.025 | -14.139
-3 | -0.18 | 0.01643 | -0.025 | -10.93
-2.5 | -0.121 | 0.01726 | -0.025 | -7.015
-2 | -0.062 | 0.01563 | -0.026 | -3.984
-1.5 | -0.003 | 0.01389 | -0.026 | -0.234
-1 | 0.056 | 0.01282 | -0.026 | 4.358
-0.5 | 0.115 | 0.01157 | -0.026 | 9.952
0 | 0.174 | 0.01284 | -0.026 | 13.574
0.5 | 0.233 | 0.01296 | -0.026 | 18.003
1 | 0.292 | 0.01196 | -0.027 | 24.439
1.5 | 0.351 | 0.01153 | -0.027 | 30.476
2 | 0.41 | 0.01169 | -0.027 | 35.081
2.5 | 0.469 | 0.01217 | -0.027 | 38.541
3 | 0.527 | 0.01308 | -0.027 | 40.323
3.5 | 0.586 | 0.01273 | -0.028 | 45.998
4 | 0.644 | 0.01427 | -0.028 | 45.101
4.5 | 0.701 | 0.01411 | -0.028 | 49.686
5 | 0.758 | 0.0135 | -0.028 | 56.144
5.5 | 0.814 | 0.01384 | -0.028 | 58.8
6 | 0.868 | 0.01484 | -0.028 | 58.477
6.5 | 0.92 | 0.01471 | -0.029 | 62.5
7 | 0.969 | 0.01602 | -0.029 | 60.46
7.5 | 1.016 | 0.01702 | -0.029 | 59.672
8 | 1.055 | 0.01863 | -0.029 | 56.626
8.5 | 1.09 | 0.01983 | -0.029 | 54.993
9 | 1.116 | 0.02158 | -0.029 | 51.712
9.5 | 1.133 | 0.02369 | -0.029 | 47.84
10 | 1.14 | 0.0271 | -0.028 | 42.067
10.5 | 1.139 | 0.03202 | -0.028 | 35.578
11 | 1.116 | 0.04181 | -0.026 | 26.692
11.5 | 1.082 | 0.05729 | -0.024 | 18.893
12 | 1.028 | 0.0822 | -0.019 | 12.512
12.5 | 1.01 | 0.0937 | -0.016 | 10.78
13 | 0.998 | 0.10216 | -0.014 | 9.769
13.5 | 0.982 | 0.10893 | -0.013 | 9.012
14 | 0.961 | 0.11637 | -0.012 | 8.255
14.5 | 0.937 | 0.12486 | -0.013 | 7.501
15 | 0.908 | 0.13354 | -0.011 | 6.8

## 18. Re 250k Mach 0.00 (2)
BIGFOIL.COM POLAR EXPORT
HM56
HM56 |  |  |  | Cl Max: | 1.2272 | at alpha= | 14 | deg
XFOIL ncrit=9 |  |  |  | L/D Max: | 67.8286 | at alpha= | 6 | deg
Re: | 250000 |  |  | Cd Min: | 0.22265 | at alpha= | 19 | deg
Mach: | 0 |  |  | Cl=0 at alpha= | -1.5156 | deg
|  |  |  | @ Cl=0.1, Cd= | 0.0078569
|  |  |  | @ Cl=0.4, Cd= | 0.0085964
|  |  |  | @ Cl=0.6, Cd= | 0.0097896
alpha (deg) | Cl | Cd | Cm | Cl/Cd
-14 | -0.54 | 0.15938 | 0.0095 | -3.3881
-13.5 | -0.5435 | 0.15056 | 0.0031 | -3.6099
-12.5 | -0.5284 | 0.13481 | -0.0033 | -3.9196
-12 | -0.5122 | 0.12894 | -0.004 | -3.9724
-11.5 | -0.5025 | 0.12175 | -0.0058 | -4.1273
-11 | -0.5154 | 0.11081 | -0.0133 | -4.6512
-10.5 | -0.6506 | 0.06246 | -0.0396 | -10.4163
-10 | -0.6789 | 0.05217 | -0.0479 | -13.0132
-9.5 | -0.7268 | 0.0432 | -0.0453 | -16.8241
-9 | -0.7489 | 0.0334 | -0.0408 | -22.4222
-8.5 | -0.7338 | 0.02736 | -0.0365 | -26.8202
-8 | -0.7027 | 0.02367 | -0.033 | -29.6874
-7.5 | -0.6645 | 0.0216 | -0.0304 | -30.7639
-7 | -0.6253 | 0.01969 | -0.0275 | -31.7572
-6.5 | -0.5852 | 0.0182 | -0.0247 | -32.1538
-6 | -0.546 | 0.01671 | -0.0217 | -32.675
-5.5 | -0.5079 | 0.01557 | -0.0185 | -32.6204
-5 | -0.4732 | 0.01455 | -0.0149 | -32.5223
-4.5 | -0.4027 | 0.01346 | -0.0185 | -29.9183
-4 | -0.3216 | 0.01241 | -0.0239 | -25.9146
-3.5 | -0.2407 | 0.01138 | -0.0292 | -21.1511
-3 | -0.1628 | 0.01035 | -0.0338 | -15.7295
-2.5 | -0.0957 | 0.00934 | -0.036 | -10.2463
-2 | -0.0434 | 0.00846 | -0.0346 | -5.13
-1.5 | 0.0014 | 0.00781 | -0.0309 | 0.17926
-1 | 0.0687 | 0.00776 | -0.0312 | 8.8531
-0.5 | 0.1591 | 0.00804 | -0.0372 | 19.7886
0 | 0.256 | 0.00832 | -0.0451 | 30.7692
0.5 | 0.3278 | 0.00838 | -0.0485 | 39.1169
1 | 0.37 | 0.00848 | -0.0457 | 43.6321
1.5 | 0.4138 | 0.00865 | -0.0432 | 47.8382
2 | 0.4586 | 0.00888 | -0.0408 | 51.6441
2.5 | 0.5045 | 0.00913 | -0.0386 | 55.2574
3 | 0.5509 | 0.00943 | -0.0366 | 58.4199
3.5 | 0.5977 | 0.00977 | -0.0346 | 61.1771
4 | 0.6447 | 0.01017 | -0.0327 | 63.3923
4.5 | 0.6916 | 0.01061 | -0.0308 | 65.1838
5 | 0.7382 | 0.0111 | -0.0289 | 66.5045
5.5 | 0.7847 | 0.01164 | -0.0271 | 67.4141
6 | 0.8309 | 0.01225 | -0.0253 | 67.8286
6.5 | 0.8765 | 0.01295 | -0.0235 | 67.6834
7 | 0.9208 | 0.01379 | -0.0216 | 66.773
7.5 | 0.9639 | 0.01475 | -0.0196 | 65.3492
8 | 1.0042 | 0.01599 | -0.0174 | 62.8018
8.5 | 1.0424 | 0.0174 | -0.0149 | 59.908
9 | 1.0775 | 0.019 | -0.012 | 56.7105
9.5 | 1.1096 | 0.02074 | -0.0088 | 53.5005
10 | 1.1366 | 0.0227 | -0.005 | 50.0705
10.5 | 1.1604 | 0.02467 | -0.0009 | 47.0369
11 | 1.1743 | 0.02684 | 0.0045 | 43.7519
11.5 | 1.1867 | 0.02929 | 0.0093 | 40.5155
12 | 1.1984 | 0.03208 | 0.0131 | 37.3566
12.5 | 1.209 | 0.03536 | 0.0161 | 34.1912
13 | 1.2191 | 0.03897 | 0.0183 | 31.283
13.5 | 1.2252 | 0.04315 | 0.0198 | 28.394
14 | 1.2272 | 0.04826 | 0.0206 | 25.4289
14.5 | 1.2237 | 0.05395 | 0.0201 | 22.6821
15 | 1.2165 | 0.06058 | 0.0187 | 20.0809
15.5 | 1.1927 | 0.06995 | 0.0149 | 17.0508
16 | 1.1716 | 0.07983 | 0.0103 | 14.6762
16.5 | 1.1538 | 0.08998 | 0.0051 | 12.8228
17 | 1.1356 | 0.10085 | -0.0005 | 11.2603
17.5 | 1.0948 | 0.11734 | -0.0111 | 9.3302
18 | 0.8456 | 0.20842 | -0.0622 | 4.0572
18.5 | 0.8703 | 0.21306 | -0.0626 | 4.0848
19 | 0.8704 | 0.22265 | -0.0699 | 3.9093

## 19. Re 250k Mach 0.10 (1)
BIGFOIL.COM POLAR EXPORT
HM56
HM56 |  |  |  | Cl Max: | 1.137 | at alpha= | 10 | deg
JavaFoil+Calcfoil stall+Eppler ext transition |  |  |  | L/D Max: | 61.653 | at alpha= | 6.5 | deg
Re: | 250000 |  |  | Cd Min: | 0.01143 | at alpha= | 0.5 | deg
Mach: | 0.1 |  |  | Cl=0 at alpha= | -1.4746 | deg
|  |  |  | @ Cl=0.1, Cd= | 0.011936
|  |  |  | @ Cl=0.4, Cd= | 0.011701
|  |  |  | @ Cl=0.6, Cd= | 0.012991
alpha (deg) | Cl | Cd | Cm | Cl/Cd
-15.5 | -0.453 | 0.16286 | -0.007 | -2.78
-15 | -0.474 | 0.15205 | -0.007 | -3.116
-14.5 | -0.494 | 0.14427 | -0.007 | -3.425
-14 | -0.514 | 0.13535 | -0.007 | -3.797
-13.5 | -0.532 | 0.12702 | -0.007 | -4.192
-13 | -0.549 | 0.11877 | -0.007 | -4.625
-12.5 | -0.564 | 0.10791 | -0.007 | -5.227
-12 | -0.576 | 0.10322 | -0.007 | -5.583
-11.5 | -0.585 | 0.09392 | -0.007 | -6.232
-11 | -0.591 | 0.08897 | -0.007 | -6.642
-10.5 | -0.592 | 0.08125 | -0.007 | -7.292
-10 | -0.59 | 0.07528 | -0.007 | -7.833
-9.5 | -0.582 | 0.07047 | -0.007 | -8.264
-9 | -0.57 | 0.06483 | -0.007 | -8.799
-8.5 | -0.554 | 0.06062 | -0.008 | -9.135
-8 | -0.534 | 0.05611 | -0.01 | -9.515
-7.5 | -0.511 | 0.05163 | -0.012 | -9.891
-7 | -0.494 | 0.04191 | -0.016 | -11.781
-6.5 | -0.553 | 0.01538 | -0.024 | -35.98
-6 | -0.507 | 0.01694 | -0.024 | -29.956
-5.5 | -0.458 | 0.01553 | -0.025 | -29.508
-5 | -0.406 | 0.01741 | -0.025 | -23.327
-4.5 | -0.352 | 0.01729 | -0.025 | -20.356
-4 | -0.296 | 0.01744 | -0.025 | -16.976
-3.5 | -0.239 | 0.01691 | -0.025 | -14.113
-3 | -0.18 | 0.01647 | -0.025 | -10.956
-2.5 | -0.122 | 0.01731 | -0.026 | -7.028
-2 | -0.063 | 0.01566 | -0.026 | -3.995
-1.5 | -0.003 | 0.01392 | -0.026 | -0.235
-1 | 0.056 | 0.01286 | -0.026 | 4.368
-0.5 | 0.116 | 0.0116 | -0.026 | 9.97
0 | 0.175 | 0.01287 | -0.026 | 13.611
0.5 | 0.234 | 0.01143 | -0.027 | 20.52
1 | 0.294 | 0.01218 | -0.027 | 24.119
1.5 | 0.353 | 0.01155 | -0.027 | 30.567
2 | 0.412 | 0.01174 | -0.027 | 35.111
2.5 | 0.471 | 0.0122 | -0.027 | 38.627
3 | 0.53 | 0.01312 | -0.027 | 40.407
3.5 | 0.589 | 0.01278 | -0.028 | 46.074
4 | 0.647 | 0.01389 | -0.028 | 46.565
4.5 | 0.705 | 0.01404 | -0.028 | 50.183
5 | 0.761 | 0.01355 | -0.028 | 56.217
5.5 | 0.817 | 0.01406 | -0.028 | 58.128
6 | 0.872 | 0.01496 | -0.029 | 58.273
6.5 | 0.924 | 0.01498 | -0.029 | 61.653
7 | 0.973 | 0.01627 | -0.029 | 59.777
7.5 | 1.019 | 0.01716 | -0.029 | 59.39
8 | 1.059 | 0.01886 | -0.029 | 56.12
8.5 | 1.093 | 0.02006 | -0.029 | 54.49
9 | 1.115 | 0.02204 | -0.029 | 50.594
9.5 | 1.131 | 0.02434 | -0.029 | 46.485
10 | 1.137 | 0.02788 | -0.028 | 40.769
10.5 | 1.133 | 0.03314 | -0.028 | 34.188
11 | 1.105 | 0.04428 | -0.026 | 24.964
11.5 | 1.066 | 0.06162 | -0.024 | 17.294
12 | 1.014 | 0.08541 | -0.018 | 11.873
12.5 | 0.998 | 0.09499 | -0.016 | 10.509
13 | 0.983 | 0.10311 | -0.013 | 9.534
13.5 | 0.962 | 0.11109 | -0.012 | 8.661
14 | 0.937 | 0.11765 | -0.012 | 7.968
14.5 | 0.908 | 0.12745 | -0.011 | 7.124
15 | 0.876 | 0.13631 | -0.012 | 6.429

## 20. Re 250k Mach 0.10 (2)
BIGFOIL.COM POLAR EXPORT
HM56
HM56 |  |  |  | Cl Max: | 1.2181 | at alpha= | 13.5 | deg
XFOIL ncrit=9 |  |  |  | L/D Max: | 67.6904 | at alpha= | 6 | deg
Re: | 250000 |  |  | Cd Min: | 0.21422 | at alpha= | 18.5 | deg
Mach: | 0.1 |  |  | Cl=0 at alpha= | -1.519 | deg
|  |  |  | @ Cl=0.1, Cd= | 0.0078836
|  |  |  | @ Cl=0.4, Cd= | 0.0086179
|  |  |  | @ Cl=0.6, Cd= | 0.0098142
alpha (deg) | Cl | Cd | Cm | Cl/Cd
-14 | -0.5398 | 0.15993 | 0.0097 | -3.3752
-13 | -0.5198 | 0.14526 | 0.0037 | -3.5784
-12.5 | -0.5225 | 0.13617 | -0.0018 | -3.8371
-12 | -0.5134 | 0.12916 | -0.0045 | -3.9749
-11.5 | -0.5001 | 0.12248 | -0.0055 | -4.0831
-11 | -0.5154 | 0.11111 | -0.0136 | -4.6386
-10 | -0.6657 | 0.05361 | -0.0475 | -12.4175
-9.5 | -0.7075 | 0.04577 | -0.0464 | -15.4577
-9 | -0.7384 | 0.03576 | -0.0425 | -20.6488
-8.5 | -0.7334 | 0.02842 | -0.0377 | -25.8058
-8 | -0.704 | 0.02459 | -0.0341 | -28.6295
-7.5 | -0.6676 | 0.02192 | -0.0311 | -30.4562
-7 | -0.6281 | 0.02018 | -0.0283 | -31.1249
-6.5 | -0.5885 | 0.01849 | -0.0254 | -31.828
-6 | -0.5492 | 0.01691 | -0.0222 | -32.4778
-5.5 | -0.5111 | 0.01578 | -0.0189 | -32.3891
-5 | -0.4765 | 0.01469 | -0.0152 | -32.437
-4.5 | -0.4029 | 0.01356 | -0.0192 | -29.7124
-4 | -0.3214 | 0.01246 | -0.0246 | -25.7945
-3.5 | -0.2399 | 0.01143 | -0.0299 | -20.9886
-3 | -0.1617 | 0.0104 | -0.0344 | -15.5481
-2.5 | -0.0953 | 0.0094 | -0.0364 | -10.1383
-2 | -0.0431 | 0.00852 | -0.0349 | -5.0587
-1.5 | 0.0017 | 0.00787 | -0.0311 | 0.21601
-1 | 0.0664 | 0.00778 | -0.0309 | 8.5347
-0.5 | 0.1572 | 0.00806 | -0.0368 | 19.5037
0 | 0.2545 | 0.00835 | -0.0447 | 30.479
0.5 | 0.3296 | 0.00842 | -0.0487 | 39.1449
1 | 0.372 | 0.00851 | -0.0459 | 43.7133
1.5 | 0.4161 | 0.00868 | -0.0433 | 47.9378
2 | 0.4612 | 0.00891 | -0.0409 | 51.7621
2.5 | 0.5071 | 0.00919 | -0.0387 | 55.1795
3 | 0.5538 | 0.00948 | -0.0366 | 58.4177
3.5 | 0.6008 | 0.00982 | -0.0346 | 61.1813
4 | 0.6481 | 0.01022 | -0.0327 | 63.4149
4.5 | 0.6953 | 0.01066 | -0.0307 | 65.2251
5 | 0.7422 | 0.01116 | -0.0288 | 66.5054
5.5 | 0.789 | 0.01171 | -0.027 | 67.3783
6 | 0.8353 | 0.01234 | -0.0251 | 67.6904
6.5 | 0.8808 | 0.01307 | -0.0232 | 67.391
7 | 0.9253 | 0.01393 | -0.0212 | 66.425
7.5 | 0.9685 | 0.01493 | -0.0191 | 64.8694
8 | 1.009 | 0.01617 | -0.0168 | 62.3995
8.5 | 1.0461 | 0.0177 | -0.014 | 59.1017
9 | 1.0815 | 0.01928 | -0.0111 | 56.0944
9.5 | 1.1125 | 0.02109 | -0.0076 | 52.7501
10 | 1.1386 | 0.02309 | -0.0036 | 49.3114
10.5 | 1.1589 | 0.02518 | 0.001 | 46.0246
11 | 1.1711 | 0.02752 | 0.0065 | 42.5545
11.5 | 1.1839 | 0.0301 | 0.011 | 39.3322
12 | 1.1952 | 0.03303 | 0.0147 | 36.1853
12.5 | 1.2043 | 0.03655 | 0.0175 | 32.9494
13 | 1.212 | 0.04054 | 0.0194 | 29.8964
13.5 | 1.2181 | 0.04495 | 0.0206 | 27.099
14 | 1.2141 | 0.05083 | 0.0209 | 23.8855
14.5 | 1.208 | 0.05711 | 0.0199 | 21.1522
15 | 1.1972 | 0.06446 | 0.0177 | 18.5728
15.5 | 1.1679 | 0.07513 | 0.0127 | 15.5451
16 | 1.1364 | 0.08744 | 0.006 | 12.9963
16.5 | 1.0969 | 0.1027 | -0.0032 | 10.6806
17 | 1.0438 | 0.12271 | -0.0161 | 8.5062
17.5 | 0.9885 | 0.14564 | -0.0306 | 6.7873
18 | 0.8475 | 0.20943 | -0.0629 | 4.0467
18.5 | 0.8722 | 0.21422 | -0.0634 | 4.0715

## 21. Re 250k Mach 0.25 (1)
BIGFOIL.COM POLAR EXPORT
HM56
HM56 |  |  |  | Cl Max: | 1.113 | at alpha= | 9.5 | deg
JavaFoil+Calcfoil stall+Eppler ext transition |  |  |  | L/D Max: | 60.815 | at alpha= | 6 | deg
Re: | 250000 |  |  | Cd Min: | 0.01142 | at alpha= | 1 | deg
Mach: | 0.25 |  |  | Cl=0 at alpha= | -1.4754 | deg
|  |  |  | @ Cl=0.1, Cd= | 0.011864
|  |  |  | @ Cl=0.4, Cd= | 0.012114
|  |  |  | @ Cl=0.6, Cd= | 0.013278
alpha (deg) | Cl | Cd | Cm | Cl/Cd
-14 | -0.2 | 0.15779 | -0.008 | -1.269
-13.5 | -0.264 | 0.15384 | -0.008 | -1.714
-13 | -0.318 | 0.13929 | -0.008 | -2.285
-12.5 | -0.367 | 0.12817 | -0.008 | -2.865
-12 | -0.411 | 0.1172 | -0.008 | -3.509
-11.5 | -0.45 | 0.10891 | -0.007 | -4.13
-11 | -0.482 | 0.09983 | -0.007 | -4.831
-10.5 | -0.508 | 0.09074 | -0.007 | -5.599
-10 | -0.526 | 0.08238 | -0.007 | -6.391
-9.5 | -0.537 | 0.07628 | -0.007 | -7.043
-9 | -0.54 | 0.06864 | -0.007 | -7.87
-8.5 | -0.535 | 0.06303 | -0.008 | -8.496
-8 | -0.523 | 0.05835 | -0.008 | -8.971
-7.5 | -0.506 | 0.0543 | -0.01 | -9.315
-7 | -0.483 | 0.04952 | -0.013 | -9.758
-6.5 | -0.52 | 0.01969 | -0.023 | -26.406
-6 | -0.516 | 0.01552 | -0.025 | -33.222
-5.5 | -0.467 | 0.01633 | -0.025 | -28.628
-5 | -0.415 | 0.01629 | -0.025 | -25.503
-4.5 | -0.361 | 0.01749 | -0.026 | -20.618
-4 | -0.304 | 0.01764 | -0.026 | -17.222
-3.5 | -0.245 | 0.01732 | -0.026 | -14.144
-3 | -0.185 | 0.01623 | -0.026 | -11.415
-2.5 | -0.125 | 0.01656 | -0.026 | -7.547
-2 | -0.064 | 0.01743 | -0.026 | -3.689
-1.5 | -0.003 | 0.01453 | -0.027 | -0.231
-1 | 0.058 | 0.01225 | -0.027 | 4.713
-0.5 | 0.119 | 0.01169 | -0.027 | 10.167
0 | 0.18 | 0.01184 | -0.027 | 15.195
0.5 | 0.241 | 0.01156 | -0.027 | 20.849
1 | 0.302 | 0.01142 | -0.027 | 26.433
1.5 | 0.363 | 0.01225 | -0.028 | 29.601
2 | 0.423 | 0.01203 | -0.028 | 35.19
2.5 | 0.484 | 0.01276 | -0.028 | 37.92
3 | 0.544 | 0.01281 | -0.028 | 42.498
3.5 | 0.605 | 0.01332 | -0.028 | 45.383
4 | 0.664 | 0.01388 | -0.029 | 47.869
4.5 | 0.723 | 0.01364 | -0.029 | 53.033
5 | 0.781 | 0.01402 | -0.029 | 55.73
5.5 | 0.838 | 0.01435 | -0.029 | 58.434
6 | 0.893 | 0.01469 | -0.029 | 60.815
6.5 | 0.945 | 0.01566 | -0.029 | 60.338
7 | 0.993 | 0.01694 | -0.03 | 58.597
7.5 | 1.037 | 0.01822 | -0.03 | 56.94
8 | 1.072 | 0.02007 | -0.03 | 53.415
8.5 | 1.098 | 0.022 | -0.029 | 49.897
9 | 1.112 | 0.02451 | -0.029 | 45.396
9.5 | 1.113 | 0.02865 | -0.029 | 38.859
10 | 1.105 | 0.03419 | -0.028 | 32.313
10.5 | 1.059 | 0.04867 | -0.026 | 21.753
11 | 0.972 | 0.08017 | -0.017 | 12.121
11.5 | 0.954 | 0.08841 | -0.015 | 10.789
12 | 0.927 | 0.09664 | -0.013 | 9.595
12.5 | 0.894 | 0.10426 | -0.012 | 8.575
13 | 0.853 | 0.11457 | -0.011 | 7.442
13.5 | 0.798 | 0.12354 | -0.011 | 6.456
14 | 0.732 | 0.13527 | -0.01 | 5.414
14.5 | 0.66 | 0.14813 | -0.01 | 4.457

## 22. Re 250k Mach 0.25 (2)
BIGFOIL.COM POLAR EXPORT
HM56
HM56 |  |  |  | Cl Max: | 1.1714 | at alpha= | 12 | deg
XFOIL ncrit=9 |  |  |  | L/D Max: | 66.7516 | at alpha= | 5.5 | deg
Re: | 250000 |  |  | Cd Min: | 0.24312 | at alpha= | 20 | deg
Mach: | 0.25 |  |  | Cl=0 at alpha= | -1.5388 | deg
|  |  |  | @ Cl=0.1, Cd= | 0.0080188
|  |  |  | @ Cl=0.4, Cd= | 0.0087469
|  |  |  | @ Cl=0.6, Cd= | 0.0099455
alpha (deg) | Cl | Cd | Cm | Cl/Cd
-20 | -0.7311 | 0.2425 | 0.0524 | -3.0148
-19 | -0.6971 | 0.22986 | 0.0449 | -3.0327
-18.5 | -0.6797 | 0.22372 | 0.0414 | -3.0382
-18 | -0.6634 | 0.21708 | 0.0374 | -3.056
-17.5 | -0.6479 | 0.21023 | 0.0334 | -3.0819
-17 | -0.6298 | 0.20411 | 0.0306 | -3.0856
-16.5 | -0.6136 | 0.19744 | 0.0271 | -3.1078
-16 | -0.6011 | 0.19011 | 0.0225 | -3.1619
-15.5 | -0.5823 | 0.18384 | 0.0205 | -3.1674
-15 | -0.5687 | 0.17673 | 0.0167 | -3.2179
-14.5 | -0.5548 | 0.16949 | 0.0136 | -3.2733
-14 | -0.5402 | 0.16274 | 0.0107 | -3.3194
-13.5 | -0.5312 | 0.15479 | 0.0068 | -3.4317
-13 | -0.5169 | 0.14808 | 0.0046 | -3.4907
-12.5 | -0.5073 | 0.14062 | 0.0015 | -3.6076
-12 | -0.5074 | 0.13204 | -0.0035 | -3.8428
-11.5 | -0.4912 | 0.12564 | -0.0044 | -3.9096
-11 | -0.4956 | 0.11613 | -0.0098 | -4.2676
-10.5 | -0.4828 | 0.10961 | -0.0108 | -4.4047
-10 | -0.5016 | 0.09761 | -0.0196 | -5.1388
-9.5 | -0.575 | 0.06832 | -0.0326 | -8.4163
-9 | -0.6095 | 0.05299 | -0.0458 | -11.5022
-8.5 | -0.6616 | 0.04256 | -0.0456 | -15.5451
-8 | -0.6837 | 0.03282 | -0.0417 | -20.8318
-7.5 | -0.6743 | 0.02593 | -0.0365 | -26.0046
-7 | -0.641 | 0.02296 | -0.0327 | -27.9181
-6.5 | -0.6051 | 0.02022 | -0.0288 | -29.9258
-6 | -0.5666 | 0.01828 | -0.0249 | -30.9956
-5.5 | -0.5289 | 0.01685 | -0.0211 | -31.3887
-5 | -0.4921 | 0.01557 | -0.0173 | -31.6057
-4.5 | -0.4053 | 0.01407 | -0.0231 | -28.806
-4 | -0.3191 | 0.01283 | -0.0287 | -24.8714
-3.5 | -0.2348 | 0.01168 | -0.0338 | -20.1027
-3 | -0.1592 | 0.01064 | -0.0372 | -14.9624
-2.5 | -0.093 | 0.00969 | -0.0384 | -9.5975
-2 | -0.0416 | 0.00887 | -0.0365 | -4.69
-1.5 | 0.0035 | 0.00817 | -0.0326 | 0.4284
-1 | 0.0594 | 0.0079 | -0.0301 | 7.519
0 | 0.2508 | 0.00846 | -0.0433 | 29.6454
0.5 | 0.3397 | 0.00859 | -0.0496 | 39.546
1 | 0.3832 | 0.00868 | -0.0467 | 44.1475
1.5 | 0.4284 | 0.00886 | -0.044 | 48.3521
2 | 0.4747 | 0.0091 | -0.0415 | 52.1648
2.5 | 0.522 | 0.00939 | -0.0391 | 55.5911
3 | 0.57 | 0.00971 | -0.0368 | 58.7024
3.5 | 0.6184 | 0.01009 | -0.0346 | 61.2884
4 | 0.667 | 0.01051 | -0.0325 | 63.4634
4.5 | 0.7155 | 0.011 | -0.0303 | 65.0455
5 | 0.7638 | 0.01154 | -0.0281 | 66.1872
5.5 | 0.8117 | 0.01216 | -0.0259 | 66.7516
6 | 0.8589 | 0.01288 | -0.0237 | 66.6848
6.5 | 0.9053 | 0.0137 | -0.0213 | 66.0803
7 | 0.9504 | 0.01468 | -0.0189 | 64.7411
7.5 | 0.9927 | 0.01591 | -0.0161 | 62.3947
8 | 1.0311 | 0.01744 | -0.0129 | 59.1227
8.5 | 1.0666 | 0.01914 | -0.0093 | 55.7262
9 | 1.0964 | 0.02111 | -0.0051 | 51.9375
9.5 | 1.1216 | 0.0232 | -0.0004 | 48.3448
10 | 1.1362 | 0.02554 | 0.0056 | 44.4871
10.5 | 1.147 | 0.02813 | 0.0113 | 40.775
11 | 1.1568 | 0.03132 | 0.0158 | 36.9349
11.5 | 1.165 | 0.03504 | 0.0191 | 33.2477
12 | 1.1714 | 0.03932 | 0.0214 | 29.7915
12.5 | 1.1706 | 0.04453 | 0.0224 | 26.2879
13 | 1.1616 | 0.05115 | 0.022 | 22.7097
13.5 | 1.149 | 0.05879 | 0.0201 | 19.5441
14 | 1.1384 | 0.06669 | 0.0177 | 17.07
14.5 | 1.1039 | 0.07877 | 0.0111 | 14.0142
15 | 1.0658 | 0.093 | 0.0025 | 11.4602
15.5 | 1.0262 | 0.10915 | -0.0077 | 9.4017
16 | 0.9854 | 0.12713 | -0.0191 | 7.7511
16.5 | 0.8495 | 0.17965 | -0.0483 | 4.7286
17.5 | 0.8481 | 0.20681 | -0.0622 | 4.1009
18 | 0.8593 | 0.21494 | -0.0667 | 3.9979
18.5 | 0.8818 | 0.22067 | -0.0681 | 3.996
19 | 0.8868 | 0.22974 | -0.0749 | 3.86
19.5 | 0.9 | 0.23728 | -0.0793 | 3.793
20 | 0.9211 | 0.24312 | -0.0811 | 3.7887

## 23. Re 250k Mach 0.50 (1)
BIGFOIL.COM POLAR EXPORT
HM56
HM56 |  |  |  | Cl Max: | 1.174 | at alpha= | 20 | deg
JavaFoil+Calcfoil stall+Eppler ext transition |  |  |  | L/D Max: | 59.399 | at alpha= | 5 | deg
Re: | 250000 |  |  | Cd Min: | 0.01251 | at alpha= | 1 | deg
Mach: | 0.5 |  |  | Cl=0 at alpha= | -1.4706 | deg
|  |  |  | @ Cl=0.1, Cd= | 0.013761
|  |  |  | @ Cl=0.4, Cd= | 0.012519
|  |  |  | @ Cl=0.6, Cd= | 0.012785
alpha (deg) | Cl | Cd | Cm | Cl/Cd
-20 | -0.969 | 0.27157 | -0.015 | -3.568
-19.5 | -0.943 | 0.26935 | -0.014 | -3.503
-19 | -0.918 | 0.27124 | -0.014 | -3.384
-18.5 | -0.893 | 0.2666 | -0.014 | -3.349
-18 | -0.866 | 0.26066 | -0.014 | -3.324
-17.5 | -0.841 | 0.25475 | -0.014 | -3.302
-17 | -0.815 | 0.24136 | -0.014 | -3.379
-16.5 | -0.79 | 0.24049 | -0.014 | -3.283
-16 | -0.764 | 0.22456 | -0.014 | -3.401
-15.5 | -0.738 | 0.2213 | -0.014 | -3.333
-15 | -0.712 | 0.21305 | -0.014 | -3.342
-14.5 | -0.686 | 0.20824 | -0.014 | -3.294
-14 | -0.66 | 0.19824 | -0.014 | -3.329
-13.5 | -0.634 | 0.19774 | -0.013 | -3.204
-13 | -0.608 | 0.19275 | -0.013 | -3.154
-12.5 | -0.582 | 0.17707 | -0.013 | -3.284
-12 | -0.556 | 0.13583 | -0.013 | -4.09
-11.5 | -0.529 | 0.11314 | -0.013 | -4.679
-11 | -0.503 | 0.10766 | -0.013 | -4.675
-10.5 | -0.477 | 0.11277 | -0.012 | -4.229
-10 | -0.451 | 0.09922 | -0.012 | -4.543
-9.5 | -0.424 | 0.12155 | -0.012 | -3.492
-9 | -0.398 | 0.08675 | -0.012 | -4.591
-8.5 | -0.372 | 0.08387 | -0.011 | -4.434
-8 | -0.345 | 0.07889 | -0.011 | -4.379
-7.5 | -0.319 | 0.07217 | -0.011 | -4.423
-7 | -0.293 | 0.0631 | -0.01 | -4.639
-6.5 | -0.266 | 0.05865 | -0.009 | -4.543
-6 | -0.404 | 0.05074 | -0.01 | -7.959
-5.5 | -0.397 | 0.04398 | -0.016 | -9.034
-5 | -0.447 | 0.01692 | -0.028 | -26.447
-4.5 | -0.395 | 0.01845 | -0.029 | -21.421
-4 | -0.336 | 0.01704 | -0.029 | -19.712
-3.5 | -0.272 | 0.01813 | -0.029 | -15.01
-3 | -0.206 | 0.01805 | -0.029 | -11.428
-2.5 | -0.139 | 0.01679 | -0.029 | -8.299
-2 | -0.072 | 0.01647 | -0.03 | -4.357
-1.5 | -0.004 | 0.01563 | -0.03 | -0.24
-1 | 0.064 | 0.01458 | -0.03 | 4.421
-0.5 | 0.133 | 0.01301 | -0.03 | 10.207
0 | 0.201 | 0.01262 | -0.03 | 15.933
0.5 | 0.269 | 0.01281 | -0.031 | 21.009
1 | 0.337 | 0.01251 | -0.031 | 26.94
1.5 | 0.405 | 0.01252 | -0.031 | 32.342
2 | 0.473 | 0.013 | -0.031 | 36.358
2.5 | 0.54 | 0.013 | -0.031 | 41.558
3 | 0.607 | 0.01276 | -0.032 | 47.571
3.5 | 0.674 | 0.0131 | -0.032 | 51.434
4 | 0.739 | 0.01363 | -0.032 | 54.225
4.5 | 0.804 | 0.01369 | -0.032 | 58.692
5 | 0.865 | 0.01457 | -0.032 | 59.399
5.5 | 0.923 | 0.01614 | -0.032 | 57.17
6 | 0.975 | 0.01749 | -0.032 | 55.71
6.5 | 1.014 | 0.01984 | -0.032 | 51.107
7 | 1.046 | 0.02208 | -0.032 | 47.366
7.5 | 1.056 | 0.02652 | -0.031 | 39.824
8 | 1.033 | 0.03364 | -0.03 | 30.705
8.5 | 0.861 | 0.06827 | -0.014 | 12.618
9 | 0.563 | 0.08585 | -0.011 | 6.562
9.5 | 0.591 | 0.09855 | -0.013 | 5.995
10 | 0.618 | 0.09904 | -0.014 | 6.244
10.5 | 0.646 | 0.10253 | -0.015 | 6.3
11 | 0.673 | 0.11464 | -0.016 | 5.874
11.5 | 0.701 | 0.12653 | -0.016 | 5.54
12 | 0.729 | 0.13829 | -0.017 | 5.269
12.5 | 0.756 | 0.18033 | -0.018 | 4.194
13 | 0.784 | 0.18139 | -0.018 | 4.323
13.5 | 0.812 | 0.19629 | -0.019 | 4.135
14 | 0.839 | 0.20335 | -0.019 | 4.128
14.5 | 0.867 | 0.21404 | -0.02 | 4.051
15 | 0.895 | 0.21462 | -0.02 | 4.171
15.5 | 0.923 | 0.23015 | -0.02 | 4.009
16 | 0.951 | 0.22702 | -0.021 | 4.189
16.5 | 0.979 | 0.23926 | -0.021 | 4.09
17 | 1.006 | 0.23847 | -0.022 | 4.219
17.5 | 1.035 | 0.24558 | -0.022 | 4.212
18 | 1.062 | 0.25841 | -0.023 | 4.111
18.5 | 1.09 | 0.26125 | -0.023 | 4.172
19 | 1.118 | 0.27134 | -0.023 | 4.119
19.5 | 1.146 | 0.27498 | -0.024 | 4.169
20 | 1.174 | 0.28867 | -0.024 | 4.067

## 24. Re 250k Mach 0.50 (2)
BIGFOIL.COM POLAR EXPORT
HM56
HM56 |  |  |  | Cl Max: | 1.0832 | at alpha= | 9 | deg
XFOIL ncrit=9 |  |  |  | L/D Max: | 63.9134 | at alpha= | 5 | deg
Re: | 250000 |  |  | Cd Min: | 0.27066 | at alpha= | -20 | deg
Mach: | 0.5 |  |  | Cl=0 at alpha= | -1.6208 | deg
|  |  |  | @ Cl=0.1, Cd= | 0.0087741
|  |  |  | @ Cl=0.4, Cd= | 0.0093873
|  |  |  | @ Cl=0.6, Cd= | 0.010432
alpha (deg) | Cl | Cd | Cm | Cl/Cd
-20 | -0.8002 | 0.27066 | 0.065 | -2.9565
-19.5 | -0.779 | 0.26258 | 0.0605 | -2.9667
-19 | -0.7582 | 0.25434 | 0.0555 | -2.981
-18.5 | -0.7372 | 0.24613 | 0.0512 | -2.9952
-18 | -0.7154 | 0.23834 | 0.0473 | -3.0016
-17.5 | -0.6943 | 0.23033 | 0.0429 | -3.0144
-17 | -0.6755 | 0.22224 | 0.0376 | -3.0395
-16.5 | -0.6526 | 0.21439 | 0.0346 | -3.044
-16 | -0.6321 | 0.20657 | 0.0305 | -3.06
-15.5 | -0.6137 | 0.19835 | 0.0259 | -3.094
-15 | -0.5921 | 0.19081 | 0.0228 | -3.1031
-14.5 | -0.5767 | 0.18269 | 0.0176 | -3.1567
-14 | -0.5546 | 0.17497 | 0.0153 | -3.1697
-13.5 | -0.5402 | 0.16693 | 0.0104 | -3.2361
-13 | -0.5195 | 0.15942 | 0.0082 | -3.2587
-12.5 | -0.5038 | 0.15155 | 0.0047 | -3.3243
-12 | -0.4958 | 0.14348 | -0.0005 | -3.4555
-11.5 | -0.4758 | 0.13581 | -0.0019 | -3.5034
-11 | -0.4706 | 0.1276 | -0.0068 | -3.6881
-10.5 | -0.455 | 0.11977 | -0.0085 | -3.7989
-9.5 | -0.4522 | 0.09957 | -0.0173 | -4.5415
-9 | -0.4554 | 0.08976 | -0.022 | -5.0735
-8.5 | -0.4587 | 0.08059 | -0.026 | -5.6918
-8 | -0.4682 | 0.07095 | -0.0308 | -6.599
-7.5 | -0.4868 | 0.06037 | -0.0371 | -8.0636
-7 | -0.5165 | 0.04897 | -0.0453 | -10.5473
-6.5 | -0.5517 | 0.03973 | -0.0455 | -13.8862
-6 | -0.5739 | 0.03166 | -0.0414 | -18.127
-5.5 | -0.5771 | 0.02607 | -0.0342 | -22.1366
-5 | -0.5111 | 0.02034 | -0.0363 | -25.1278
-4.5 | -0.4164 | 0.01674 | -0.0405 | -24.8746
-4 | -0.3218 | 0.01448 | -0.0442 | -22.2238
-3.5 | -0.2313 | 0.01285 | -0.0474 | -18
-3 | -0.1594 | 0.01175 | -0.0469 | -13.566
-2.5 | -0.0983 | 0.01099 | -0.0446 | -8.9445
-2 | -0.0411 | 0.01032 | -0.0419 | -3.9826
-1.5 | 0.0131 | 0.00964 | -0.0388 | 1.3589
-1 | 0.0633 | 0.00896 | -0.0344 | 7.0647
-0.5 | 0.1245 | 0.00865 | -0.0311 | 14.3931
0 | 0.2307 | 0.00896 | -0.0372 | 25.7478
0.5 | 0.3481 | 0.00929 | -0.0465 | 37.4704
1 | 0.4334 | 0.00945 | -0.0503 | 45.8624
1.5 | 0.4834 | 0.00966 | -0.0469 | 50.0414
2 | 0.5351 | 0.00995 | -0.0436 | 53.7789
2.5 | 0.5879 | 0.01033 | -0.0404 | 56.9119
3 | 0.6414 | 0.01078 | -0.0372 | 59.4991
3.5 | 0.6954 | 0.01131 | -0.034 | 61.4854
4 | 0.7494 | 0.01191 | -0.0306 | 62.9219
4.5 | 0.803 | 0.01259 | -0.0271 | 63.7808
5 | 0.8558 | 0.01339 | -0.0233 | 63.9134
5.5 | 0.9068 | 0.01433 | -0.0192 | 63.2798
6 | 0.9549 | 0.0155 | -0.0146 | 61.6065
6.5 | 0.9992 | 0.01694 | -0.0096 | 58.9847
7 | 1.0353 | 0.01881 | -0.0036 | 55.0399
7.5 | 1.0627 | 0.02103 | 0.0032 | 50.5326
8 | 1.074 | 0.02358 | 0.0115 | 45.5471
8.5 | 1.0811 | 0.02689 | 0.0183 | 40.2045
9 | 1.0832 | 0.03125 | 0.0227 | 34.6624
9.5 | 1.0806 | 0.03687 | 0.0249 | 29.3084
10 | 1.0676 | 0.04425 | 0.0245 | 24.1266
10.5 | 1.0452 | 0.05335 | 0.0214 | 19.5914
11 | 1.0141 | 0.06438 | 0.0157 | 15.7518
11.5 | 0.9821 | 0.07645 | 0.0087 | 12.8463
12 | 0.9467 | 0.09018 | 0.0002 | 10.4979
12.5 | 0.8975 | 0.10801 | -0.0116 | 8.3094
13 | 0.8455 | 0.12932 | -0.0247 | 6.538
13.5 | 0.8281 | 0.14503 | -0.0335 | 5.7099
14 | 0.8325 | 0.15575 | -0.039 | 5.3451

## 25. Re 500k Mach 0.00 (1)
BIGFOIL.COM POLAR EXPORT
HM56
HM56 |  |  |  | Cl Max: | 1.168 | at alpha= | 10.5 | deg
JavaFoil+Calcfoil stall+Eppler ext transition |  |  |  | L/D Max: | 70.089 | at alpha= | 7.5 | deg
Re: | 500000 |  |  | Cd Min: | 0.00979 | at alpha= | -0.5 | deg
Mach: | 0 |  |  | Cl=0 at alpha= | -1.4746 | deg
|  |  |  | @ Cl=0.1, Cd= | 0.010032
|  |  |  | @ Cl=0.4, Cd= | 0.010888
|  |  |  | @ Cl=0.6, Cd= | 0.011999
alpha (deg) | Cl | Cd | Cm | Cl/Cd
-12.5 | -0.586 | 0.09752 | -0.008 | -6.009
-12 | -0.595 | 0.09192 | -0.008 | -6.473
-11.5 | -0.601 | 0.08552 | -0.008 | -7.028
-11 | -0.604 | 0.07993 | -0.008 | -7.552
-10.5 | -0.602 | 0.0747 | -0.008 | -8.064
-10 | -0.598 | 0.06948 | -0.009 | -8.603
-9.5 | -0.588 | 0.06511 | -0.008 | -9.029
-9 | -0.575 | 0.06115 | -0.01 | -9.403
-8.5 | -0.558 | 0.0568 | -0.011 | -9.824
-8 | -0.553 | 0.04438 | -0.016 | -12.457
-7.5 | -0.63 | 0.01303 | -0.024 | -48.385
-7 | -0.594 | 0.01397 | -0.024 | -42.53
-6.5 | -0.552 | 0.01435 | -0.024 | -38.487
-6 | -0.506 | 0.01462 | -0.024 | -34.593
-5.5 | -0.456 | 0.01545 | -0.024 | -29.547
-5 | -0.404 | 0.01475 | -0.025 | -27.417
-4.5 | -0.35 | 0.0158 | -0.025 | -22.187
-4 | -0.295 | 0.01569 | -0.025 | -18.787
-3.5 | -0.238 | 0.01598 | -0.025 | -14.865
-3 | -0.18 | 0.01615 | -0.025 | -11.116
-2.5 | -0.121 | 0.01541 | -0.025 | -7.856
-2 | -0.062 | 0.01572 | -0.026 | -3.962
-1.5 | -0.003 | 0.01228 | -0.026 | -0.265
-1 | 0.056 | 0.01074 | -0.026 | 5.203
-0.5 | 0.115 | 0.00979 | -0.026 | 11.755
0 | 0.174 | 0.01089 | -0.026 | 15.996
0.5 | 0.233 | 0.01073 | -0.026 | 21.752
1 | 0.292 | 0.00984 | -0.027 | 29.713
1.5 | 0.351 | 0.01088 | -0.027 | 32.3
2 | 0.41 | 0.01089 | -0.027 | 37.656
2.5 | 0.469 | 0.01149 | -0.027 | 40.821
3 | 0.527 | 0.01089 | -0.027 | 48.418
3.5 | 0.586 | 0.01203 | -0.028 | 48.703
4 | 0.644 | 0.0119 | -0.028 | 54.103
4.5 | 0.701 | 0.01174 | -0.028 | 59.728
5 | 0.758 | 0.01233 | -0.028 | 61.505
5.5 | 0.814 | 0.01302 | -0.028 | 62.508
6 | 0.868 | 0.01308 | -0.028 | 66.383
6.5 | 0.921 | 0.01392 | -0.029 | 66.153
7 | 0.972 | 0.01394 | -0.029 | 69.725
7.5 | 1.02 | 0.01455 | -0.029 | 70.089
8 | 1.063 | 0.01578 | -0.029 | 67.349
8.5 | 1.1 | 0.01663 | -0.029 | 66.188
9 | 1.13 | 0.01794 | -0.029 | 62.975
9.5 | 1.152 | 0.0193 | -0.029 | 59.707
10 | 1.165 | 0.02128 | -0.029 | 54.759
10.5 | 1.168 | 0.02443 | -0.029 | 47.821
11 | 1.165 | 0.02844 | -0.028 | 40.952
11.5 | 1.147 | 0.03555 | -0.028 | 32.261
12 | 1.125 | 0.04364 | -0.027 | 25.782
12.5 | 1.088 | 0.05753 | -0.025 | 18.911
13 | 1.037 | 0.07928 | -0.022 | 13.081
13.5 | 1.002 | 0.09389 | -0.02 | 10.667
14 | 0.969 | 0.10617 | -0.017 | 9.125
14.5 | 0.944 | 0.1136 | -0.017 | 8.313
15 | 0.911 | 0.12255 | -0.015 | 7.438
15.5 | 0.88 | 0.13089 | -0.014 | 6.724

## 26. Re 500k Mach 0.00 (2)
BIGFOIL.COM POLAR EXPORT
HM56
HM56 |  |  |  | Cl Max: | 1.2803 | at alpha= | 14 | deg
XFOIL ncrit=9 |  |  |  | L/D Max: | 84.6224 | at alpha= | 6 | deg
Re: | 500000 |  |  | Cd Min: | 0.13063 | at alpha= | 19 | deg
Mach: | 0 |  |  | Cl=0 at alpha= | -1.5542 | deg
|  |  |  | @ Cl=0.1, Cd= | 0.0060806
|  |  |  | @ Cl=0.4, Cd= | 0.006784
|  |  |  | @ Cl=0.6, Cd= | 0.0077021
alpha (deg) | Cl | Cd | Cm | Cl/Cd
-13 | -0.7769 | 0.07827 | -0.0245 | -9.9259
-12.5 | -0.8371 | 0.05707 | -0.0396 | -14.668
-12 | -0.8826 | 0.04062 | -0.0549 | -21.7282
-11.5 | -0.9172 | 0.03475 | -0.0509 | -26.3942
-11 | -0.9203 | 0.03007 | -0.0464 | -30.6053
-10.5 | -0.9054 | 0.02616 | -0.0424 | -34.6101
-10 | -0.8785 | 0.02336 | -0.0392 | -37.607
-9.5 | -0.8446 | 0.02118 | -0.0363 | -39.8772
-9 | -0.8102 | 0.01893 | -0.0332 | -42.7998
-8.5 | -0.7701 | 0.01748 | -0.0307 | -44.0561
-8 | -0.7295 | 0.01616 | -0.0281 | -45.1423
-7.5 | -0.6891 | 0.01495 | -0.0254 | -46.0936
-7 | -0.6479 | 0.01399 | -0.0227 | -46.3117
-6.5 | -0.6079 | 0.01316 | -0.0198 | -46.193
-6 | -0.557 | 0.01243 | -0.0191 | -44.8109
-5.5 | -0.4809 | 0.01154 | -0.0236 | -41.6724
-5 | -0.4087 | 0.01074 | -0.0271 | -38.054
-4.5 | -0.3333 | 0.00993 | -0.0312 | -33.565
-4 | -0.2625 | 0.00921 | -0.0342 | -28.5016
-3.5 | -0.1977 | 0.00863 | -0.0358 | -22.9085
-3 | -0.1439 | 0.00822 | -0.0349 | -17.5061
-2.5 | -0.0936 | 0.00781 | -0.0335 | -11.9846
-2 | -0.0436 | 0.00741 | -0.0321 | -5.8839
-1.5 | 0.0053 | 0.00695 | -0.0305 | 0.76259
-1 | 0.0523 | 0.00646 | -0.0283 | 8.096
-0.5 | 0.0988 | 0.00608 | -0.0255 | 16.25
0 | 0.1634 | 0.00611 | -0.0264 | 26.743
0.5 | 0.2436 | 0.00635 | -0.0311 | 38.3622
1 | 0.328 | 0.00662 | -0.0369 | 49.5468
1.5 | 0.4158 | 0.00682 | -0.0436 | 60.9677
2 | 0.4638 | 0.00697 | -0.042 | 66.5423
2.5 | 0.5095 | 0.00717 | -0.0399 | 71.06
3 | 0.556 | 0.00742 | -0.0379 | 74.9326
3.5 | 0.6028 | 0.00772 | -0.036 | 78.0829
4.5 | 0.6979 | 0.00845 | -0.0326 | 82.5917
5 | 0.7455 | 0.00889 | -0.0309 | 83.8583
5.5 | 0.7931 | 0.00938 | -0.0293 | 84.5522
6 | 0.8403 | 0.00993 | -0.0277 | 84.6224
6.5 | 0.8867 | 0.01058 | -0.026 | 83.8091
7 | 0.9324 | 0.01134 | -0.0243 | 82.2222
7.5 | 0.977 | 0.01221 | -0.0225 | 80.0164
8 | 1.0205 | 0.01318 | -0.0206 | 77.4279
8.5 | 1.0629 | 0.01424 | -0.0185 | 74.6419
9 | 1.1037 | 0.01538 | -0.0163 | 71.762
9.5 | 1.1424 | 0.01663 | -0.0139 | 68.6951
10 | 1.1786 | 0.01797 | -0.0111 | 65.5871
10.5 | 1.212 | 0.01936 | -0.008 | 62.6033
11 | 1.2403 | 0.02089 | -0.0043 | 59.3729
11.5 | 1.2587 | 0.02254 | 0.0009 | 55.8429
12 | 1.2667 | 0.02454 | 0.0069 | 51.6178
12.5 | 1.273 | 0.02703 | 0.0116 | 47.0958
13 | 1.2798 | 0.03006 | 0.0147 | 42.5749
13.5 | 1.2788 | 0.03437 | 0.0164 | 37.2069
14 | 1.2803 | 0.03921 | 0.0167 | 32.6524
14.5 | 1.2796 | 0.04479 | 0.0157 | 28.5689
15 | 1.2689 | 0.05194 | 0.0139 | 24.4301
15.5 | 1.2599 | 0.05948 | 0.0113 | 21.1819
16 | 1.2472 | 0.06785 | 0.0079 | 18.3817
16.5 | 1.2317 | 0.07685 | 0.0043 | 16.0273
17 | 1.2132 | 0.0871 | -0.0004 | 13.9288
17.5 | 1.1937 | 0.09824 | -0.0059 | 12.1509
18 | 1.1755 | 0.10954 | -0.0118 | 10.7312
18.5 | 1.1603 | 0.12065 | -0.0178 | 9.6171
19 | 1.1505 | 0.13063 | -0.0233 | 8.8073

## 27. Re 500k Mach 0.10 (1)
BIGFOIL.COM POLAR EXPORT
HM56
HM56 |  |  |  | Cl Max: | 1.163 | at alpha= | 10 | deg
JavaFoil+Calcfoil stall+Eppler ext transition |  |  |  | L/D Max: | 70.522 | at alpha= | 7 | deg
Re: | 500000 |  |  | Cd Min: | 0.0098 | at alpha= | -0.5 | deg
Mach: | 0.1 |  |  | Cl=0 at alpha= | -1.4746 | deg
|  |  |  | @ Cl=0.1, Cd= | 0.010061
|  |  |  | @ Cl=0.4, Cd= | 0.010998
|  |  |  | @ Cl=0.6, Cd= | 0.012067
alpha (deg) | Cl | Cd | Cm | Cl/Cd
-12.5 | -0.564 | 0.09816 | -0.008 | -5.75
-12 | -0.576 | 0.09216 | -0.008 | -6.255
-11.5 | -0.586 | 0.08615 | -0.008 | -6.798
-11 | -0.591 | 0.08069 | -0.008 | -7.327
-10.5 | -0.593 | 0.07571 | -0.008 | -7.831
-10 | -0.59 | 0.07019 | -0.008 | -8.405
-9.5 | -0.583 | 0.06539 | -0.008 | -8.91
-9 | -0.572 | 0.06086 | -0.01 | -9.405
-8.5 | -0.556 | 0.05721 | -0.01 | -9.712
-8 | -0.547 | 0.04712 | -0.015 | -11.607
-7.5 | -0.628 | 0.01378 | -0.024 | -45.609
-7 | -0.595 | 0.01395 | -0.024 | -42.657
-6.5 | -0.554 | 0.01452 | -0.024 | -38.15
-6 | -0.508 | 0.01467 | -0.024 | -34.59
-5.5 | -0.458 | 0.01535 | -0.025 | -29.844
-5 | -0.406 | 0.01466 | -0.025 | -27.705
-4.5 | -0.352 | 0.01591 | -0.025 | -22.133
-4 | -0.296 | 0.0158 | -0.025 | -18.747
-3.5 | -0.239 | 0.01608 | -0.025 | -14.844
-3 | -0.18 | 0.01607 | -0.025 | -11.229
-2.5 | -0.122 | 0.01546 | -0.026 | -7.87
-2 | -0.063 | 0.01577 | -0.026 | -3.969
-1.5 | -0.003 | 0.01231 | -0.026 | -0.266
-1 | 0.056 | 0.01078 | -0.026 | 5.211
-0.5 | 0.116 | 0.0098 | -0.026 | 11.805
0 | 0.175 | 0.01082 | -0.026 | 16.19
0.5 | 0.235 | 0.01076 | -0.027 | 21.799
1 | 0.294 | 0.00998 | -0.027 | 29.454
1.5 | 0.353 | 0.01091 | -0.027 | 32.358
2 | 0.412 | 0.01102 | -0.027 | 37.403
2.5 | 0.471 | 0.01149 | -0.027 | 41.009
3 | 0.53 | 0.01092 | -0.027 | 48.526
3.5 | 0.589 | 0.01208 | -0.028 | 48.726
4 | 0.647 | 0.01201 | -0.028 | 53.869
4.5 | 0.705 | 0.01186 | -0.028 | 59.405
5 | 0.762 | 0.01238 | -0.028 | 61.547
5.5 | 0.818 | 0.01325 | -0.028 | 61.711
6 | 0.873 | 0.01315 | -0.029 | 66.376
6.5 | 0.925 | 0.01399 | -0.029 | 66.125
7 | 0.976 | 0.01384 | -0.029 | 70.522
7.5 | 1.024 | 0.0147 | -0.029 | 69.67
8 | 1.066 | 0.01597 | -0.029 | 66.739
8.5 | 1.104 | 0.01679 | -0.029 | 65.723
9 | 1.131 | 0.01822 | -0.029 | 62.043
9.5 | 1.151 | 0.0197 | -0.029 | 58.43
10 | 1.163 | 0.02172 | -0.029 | 53.546
10.5 | 1.163 | 0.02514 | -0.029 | 46.253
11 | 1.155 | 0.02982 | -0.028 | 38.738
11.5 | 1.134 | 0.03745 | -0.027 | 30.294
12 | 1.105 | 0.04737 | -0.026 | 23.334
12.5 | 1.067 | 0.06143 | -0.025 | 17.379
13 | 1.012 | 0.08482 | -0.021 | 11.931
13.5 | 0.971 | 0.10109 | -0.017 | 9.602
14 | 0.945 | 0.1078 | -0.017 | 8.765
14.5 | 0.911 | 0.11777 | -0.014 | 7.731
15 | 0.88 | 0.12515 | -0.015 | 7.034

## 28. Re 500k Mach 0.10 (2)
BIGFOIL.COM POLAR EXPORT
HM56
HM56 |  |  |  | Cl Max: | 1.2722 | at alpha= | 13 | deg
XFOIL ncrit=9 |  |  |  | L/D Max: | 84.3014 | at alpha= | 6 | deg
Re: | 500000 |  |  | Cd Min: | 0.18481 | at alpha= | -16 | deg
Mach: | 0.1 |  |  | Cl=0 at alpha= | -1.5549 | deg
|  |  |  | @ Cl=0.1, Cd= | 0.00612
|  |  |  | @ Cl=0.4, Cd= | 0.0067994
|  |  |  | @ Cl=0.6, Cd= | 0.00771
alpha (deg) | Cl | Cd | Cm | Cl/Cd
-16 | -0.5963 | 0.18481 | 0.0218 | -3.2266
-15.5 | -0.581 | 0.17892 | 0.0193 | -3.2473
-15 | -0.5677 | 0.17219 | 0.0163 | -3.2969
-14.5 | -0.567 | 0.16129 | 0.0099 | -3.5154
-14 | -0.5488 | 0.15624 | 0.0094 | -3.5125
-13.5 | -0.5364 | 0.14996 | 0.0072 | -3.577
-13 | -0.5351 | 0.14011 | 0.0025 | -3.8191
-12.5 | -0.7856 | 0.06957 | -0.03 | -11.2922
-12 | -0.8332 | 0.04984 | -0.0462 | -16.7175
-11.5 | -0.8729 | 0.0383 | -0.0548 | -22.7911
-11 | -0.9004 | 0.03286 | -0.0492 | -27.4011
-10.5 | -0.8959 | 0.02825 | -0.0448 | -31.7133
-10 | -0.8772 | 0.02453 | -0.041 | -35.7603
-9.5 | -0.8453 | 0.02215 | -0.038 | -38.1625
-9 | -0.8109 | 0.01978 | -0.0347 | -40.996
-8.5 | -0.7736 | 0.01794 | -0.0318 | -43.1215
-8 | -0.7333 | 0.01652 | -0.0291 | -44.3886
-7.5 | -0.6924 | 0.01526 | -0.0262 | -45.3735
-7 | -0.652 | 0.01416 | -0.0233 | -46.0452
-6.5 | -0.6116 | 0.01331 | -0.0203 | -45.9504
-5.5 | -0.4826 | 0.01165 | -0.0242 | -41.4249
-5 | -0.4101 | 0.01079 | -0.0277 | -38.0074
-4.5 | -0.3348 | 0.00997 | -0.0316 | -33.5807
-4 | -0.2632 | 0.00924 | -0.0347 | -28.4848
-3.5 | -0.1985 | 0.00869 | -0.0361 | -22.8423
-3 | -0.1448 | 0.00826 | -0.0351 | -17.5303
-2.5 | -0.0941 | 0.00786 | -0.0337 | -11.972
-2 | -0.0438 | 0.00746 | -0.0323 | -5.8713
-1.5 | 0.0054 | 0.007 | -0.0307 | 0.77143
-1 | 0.0529 | 0.0065 | -0.0286 | 8.1385
-0.5 | 0.0994 | 0.00612 | -0.0257 | 16.2418
0 | 0.1635 | 0.00612 | -0.0264 | 26.7157
0.5 | 0.2446 | 0.00636 | -0.0311 | 38.4591
1 | 0.3291 | 0.00663 | -0.0368 | 49.638
1.5 | 0.417 | 0.00684 | -0.0435 | 60.9649
2 | 0.4663 | 0.00701 | -0.0422 | 66.5193
2.5 | 0.5122 | 0.0072 | -0.04 | 71.1389
3 | 0.5591 | 0.00745 | -0.038 | 75.047
3.5 | 0.6063 | 0.00775 | -0.0361 | 78.2323
4 | 0.6538 | 0.00811 | -0.0343 | 80.6165
4.5 | 0.7015 | 0.00852 | -0.0325 | 82.3357
5 | 0.7495 | 0.00896 | -0.0308 | 83.6496
5.5 | 0.7973 | 0.00946 | -0.0291 | 84.2812
6 | 0.8447 | 0.01002 | -0.0275 | 84.3014
6.5 | 0.8914 | 0.01069 | -0.0257 | 83.3863
7 | 0.9375 | 0.01143 | -0.0239 | 82.021
7.5 | 0.9821 | 0.01234 | -0.022 | 79.5867
8 | 1.0254 | 0.01337 | -0.02 | 76.6941
8.5 | 1.068 | 0.01443 | -0.0179 | 74.0125
9 | 1.1087 | 0.01561 | -0.0155 | 71.025
9.5 | 1.1477 | 0.01685 | -0.0129 | 68.1128
10 | 1.1826 | 0.01828 | -0.0098 | 64.6937
10.5 | 1.2147 | 0.01975 | -0.0065 | 61.5038
11 | 1.2391 | 0.02145 | -0.0022 | 57.7669
11.5 | 1.2542 | 0.02309 | 0.0036 | 54.3179
12 | 1.2618 | 0.02528 | 0.0093 | 49.913
12.5 | 1.2628 | 0.02836 | 0.0138 | 44.5275
13 | 1.2722 | 0.03153 | 0.0161 | 40.3489
13.5 | 1.2683 | 0.03648 | 0.0171 | 34.767
14 | 1.2695 | 0.04169 | 0.0169 | 30.4509
14.5 | 1.2653 | 0.04794 | 0.0155 | 26.3934
15 | 1.254 | 0.05548 | 0.0132 | 22.6027
15.5 | 1.2424 | 0.06358 | 0.0102 | 19.5407
16 | 1.2285 | 0.07239 | 0.0065 | 16.9706
16.5 | 1.2117 | 0.08176 | 0.0027 | 14.8202
17 | 1.1918 | 0.09279 | -0.0027 | 12.8441
17.5 | 1.1709 | 0.10448 | -0.0088 | 11.2069
18 | 1.1519 | 0.11625 | -0.015 | 9.9088

## 29. Re 500k Mach 0.25 (1)
BIGFOIL.COM POLAR EXPORT
HM56
HM56 |  |  |  | Cl Max: | 1.14 | at alpha= | 9.5 | deg
JavaFoil+Calcfoil stall+Eppler ext transition |  |  |  | L/D Max: | 70.03 | at alpha= | 6.5 | deg
Re: | 500000 |  |  | Cd Min: | 0.01038 | at alpha= | 0 | deg
Mach: | 0.25 |  |  | Cl=0 at alpha= | -1.4754 | deg
|  |  |  | @ Cl=0.1, Cd= | 0.011173
|  |  |  | @ Cl=0.4, Cd= | 0.011007
|  |  |  | @ Cl=0.6, Cd= | 0.010977
alpha (deg) | Cl | Cd | Cm | Cl/Cd
-12 | -0.411 | 0.10126 | -0.008 | -4.064
-11.5 | -0.45 | 0.09474 | -0.008 | -4.75
-11 | -0.482 | 0.0883 | -0.008 | -5.463
-10.5 | -0.508 | 0.08046 | -0.008 | -6.318
-10 | -0.527 | 0.07467 | -0.008 | -7.055
-9.5 | -0.537 | 0.06958 | -0.008 | -7.724
-9 | -0.541 | 0.06369 | -0.008 | -8.487
-8.5 | -0.537 | 0.05939 | -0.01 | -9.033
-8 | -0.526 | 0.05498 | -0.011 | -9.559
-7.5 | -0.516 | 0.04644 | -0.015 | -11.116
-7 | -0.595 | 0.01368 | -0.025 | -43.483
-6.5 | -0.56 | 0.01384 | -0.025 | -40.463
-6 | -0.516 | 0.01455 | -0.025 | -35.46
-5.5 | -0.467 | 0.01433 | -0.025 | -32.613
-5 | -0.415 | 0.01595 | -0.025 | -26.053
-4.5 | -0.361 | 0.01602 | -0.026 | -22.51
-4 | -0.304 | 0.01599 | -0.026 | -19.001
-3.5 | -0.245 | 0.01566 | -0.026 | -15.649
-3 | -0.185 | 0.0146 | -0.026 | -12.688
-2.5 | -0.125 | 0.01496 | -0.026 | -8.355
-2 | -0.064 | 0.01561 | -0.026 | -4.118
-1.5 | -0.003 | 0.01263 | -0.027 | -0.266
-1 | 0.058 | 0.01129 | -0.027 | 5.113
-0.5 | 0.119 | 0.01112 | -0.027 | 10.689
0 | 0.18 | 0.01038 | -0.027 | 17.341
0.5 | 0.241 | 0.01118 | -0.027 | 21.56
1 | 0.302 | 0.01084 | -0.028 | 27.857
1.5 | 0.363 | 0.01052 | -0.028 | 34.47
2 | 0.423 | 0.01131 | -0.028 | 37.447
2.5 | 0.484 | 0.01104 | -0.028 | 43.831
3 | 0.544 | 0.01083 | -0.028 | 50.279
3.5 | 0.605 | 0.01099 | -0.028 | 54.998
4 | 0.664 | 0.01159 | -0.029 | 57.317
4.5 | 0.724 | 0.01291 | -0.029 | 56.034
5 | 0.782 | 0.0131 | -0.029 | 59.696
5.5 | 0.839 | 0.01257 | -0.029 | 66.741
6 | 0.894 | 0.01297 | -0.029 | 68.918
6.5 | 0.947 | 0.01353 | -0.03 | 70.03
7 | 0.997 | 0.0145 | -0.03 | 68.764
7.5 | 1.044 | 0.01534 | -0.03 | 68.066
8 | 1.083 | 0.01683 | -0.03 | 64.348
8.5 | 1.112 | 0.01825 | -0.03 | 60.953
9 | 1.133 | 0.01979 | -0.03 | 57.259
9.5 | 1.14 | 0.02232 | -0.029 | 51.074
10 | 1.135 | 0.02592 | -0.029 | 43.79
10.5 | 1.119 | 0.03109 | -0.029 | 35.986
11 | 1.085 | 0.03936 | -0.028 | 27.563
11.5 | 1.019 | 0.05823 | -0.025 | 17.507
12 | 0.944 | 0.08415 | -0.02 | 11.222
12.5 | 0.899 | 0.09618 | -0.016 | 9.344
13 | 0.855 | 0.10469 | -0.014 | 8.164
13.5 | 0.799 | 0.113 | -0.013 | 7.07
14 | 0.733 | 0.12311 | -0.012 | 5.956
14.5 | 0.661 | 0.13342 | -0.012 | 4.953

## 30. Re 500k Mach 0.25 (2)
BIGFOIL.COM POLAR EXPORT
HM56
HM56 |  |  |  | Cl Max: | 1.2291 | at alpha= | 12 | deg
XFOIL ncrit=9 |  |  |  | L/D Max: | 83.6456 | at alpha= | 5.5 | deg
Re: | 500000 |  |  | Cd Min: | 0.16576 | at alpha= | -14.5 | deg
Mach: | 0.25 |  |  | Cl=0 at alpha= | -1.5624 | deg
|  |  |  | @ Cl=0.1, Cd= | 0.0063355
|  |  |  | @ Cl=0.4, Cd= | 0.0069106
|  |  |  | @ Cl=0.6, Cd= | 0.0077926
alpha (deg) | Cl | Cd | Cm | Cl/Cd
-14.5 | -0.5621 | 0.16576 | 0.0124 | -3.391
-14 | -0.5455 | 0.16 | 0.0108 | -3.4094
-13.5 | -0.5329 | 0.15307 | 0.0081 | -3.4814
-13 | -0.5339 | 0.14206 | 0.0021 | -3.7583
-12.5 | -0.52 | 0.13593 | 0.0011 | -3.8255
-12 | -0.51 | 0.12906 | -0.0011 | -3.9517
-11 | -0.6511 | 0.07779 | -0.0237 | -8.37
-10.5 | -0.7112 | 0.05826 | -0.0365 | -12.2073
-10 | -0.7735 | 0.03906 | -0.0529 | -19.8029
-9.5 | -0.802 | 0.03225 | -0.0484 | -24.8682
-9 | -0.801 | 0.02638 | -0.0437 | -30.3639
-8.5 | -0.782 | 0.02177 | -0.0388 | -35.921
-8 | -0.748 | 0.01925 | -0.035 | -38.8571
-7.5 | -0.7099 | 0.01726 | -0.0312 | -41.1298
-7 | -0.6708 | 0.01556 | -0.0273 | -43.1105
-6.5 | -0.6317 | 0.01425 | -0.0235 | -44.3298
-5.5 | -0.4929 | 0.01215 | -0.0277 | -40.5679
-5 | -0.4171 | 0.01117 | -0.031 | -37.3411
-4.5 | -0.3406 | 0.01024 | -0.0345 | -33.2617
-3.5 | -0.2037 | 0.00889 | -0.0377 | -22.9134
-2.5 | -0.0973 | 0.00812 | -0.0347 | -11.9828
-2 | -0.0449 | 0.00772 | -0.0333 | -5.8161
-1.5 | 0.0064 | 0.00727 | -0.0317 | 0.88033
-1 | 0.056 | 0.00677 | -0.0297 | 8.2718
-0.5 | 0.1036 | 0.0063 | -0.0268 | 16.4444
0 | 0.1628 | 0.00622 | -0.0259 | 26.1736
0.5 | 0.2471 | 0.00646 | -0.0308 | 38.2508
1 | 0.3337 | 0.00674 | -0.0365 | 49.5104
1.5 | 0.4231 | 0.00697 | -0.043 | 60.703
2 | 0.4807 | 0.00715 | -0.0429 | 67.2308
2.5 | 0.5279 | 0.00736 | -0.0406 | 71.7255
3 | 0.5761 | 0.00763 | -0.0384 | 75.5046
3.5 | 0.6246 | 0.00796 | -0.0363 | 78.4673
4 | 0.6735 | 0.00834 | -0.0342 | 80.7554
4.5 | 0.7229 | 0.00877 | -0.0322 | 82.4287
5 | 0.7723 | 0.00926 | -0.0303 | 83.4017
5.5 | 0.8214 | 0.00982 | -0.0283 | 83.6456
6 | 0.8701 | 0.01045 | -0.0263 | 83.2632
6.5 | 0.9183 | 0.01117 | -0.0242 | 82.2113
7 | 0.9646 | 0.01209 | -0.0218 | 79.7849
7.5 | 1.0097 | 0.01312 | -0.0194 | 76.9588
8 | 1.0534 | 0.01427 | -0.0167 | 73.8192
8.5 | 1.0955 | 0.0155 | -0.0138 | 70.6774
9 | 1.1344 | 0.01689 | -0.0105 | 67.164
9.5 | 1.169 | 0.01845 | -0.0066 | 63.3604
10 | 1.1975 | 0.02018 | -0.002 | 59.3409
10.5 | 1.2144 | 0.02201 | 0.0042 | 55.1749
11 | 1.223 | 0.02419 | 0.0106 | 50.5581
11.5 | 1.226 | 0.02723 | 0.0156 | 45.0239
12 | 1.2291 | 0.03107 | 0.0184 | 39.5591
12.5 | 1.2273 | 0.03618 | 0.0195 | 33.9221
13 | 1.2251 | 0.04205 | 0.0189 | 29.1344
13.5 | 1.2152 | 0.04931 | 0.0172 | 24.6441
14 | 1.2032 | 0.05731 | 0.0146 | 20.9946
14.5 | 1.1888 | 0.06593 | 0.0112 | 18.0312
15 | 1.1677 | 0.0762 | 0.0067 | 15.3241
15.5 | 1.1456 | 0.08739 | 0.0012 | 13.1091
16 | 1.1234 | 0.09918 | -0.0049 | 11.3269
16.5 | 1.1052 | 0.11078 | -0.0111 | 9.9765
17 | 1.0859 | 0.12285 | -0.0177 | 8.8392

## 31. Re 500k Mach 0.50 (1)
BIGFOIL.COM POLAR EXPORT
HM56
HM56 |  |  |  | Cl Max: | 1.174 | at alpha= | 20 | deg
JavaFoil+Calcfoil stall+Eppler ext transition |  |  |  | L/D Max: | 71.322 | at alpha= | 5 | deg
Re: | 500000 |  |  | Cd Min: | 0.01038 | at alpha= | 1 | deg
Mach: | 0.5 |  |  | Cl=0 at alpha= | -1.4706 | deg
|  |  |  | @ Cl=0.1, Cd= | 0.012134
|  |  |  | @ Cl=0.4, Cd= | 0.010723
|  |  |  | @ Cl=0.6, Cd= | 0.011481
alpha (deg) | Cl | Cd | Cm | Cl/Cd
-20 | -0.969 | 0.23187 | -0.015 | -4.18
-19.5 | -0.944 | 0.2236 | -0.014 | -4.22
-19 | -0.918 | 0.21976 | -0.014 | -4.176
-18.5 | -0.893 | 0.21515 | -0.014 | -4.149
-18 | -0.866 | 0.20978 | -0.014 | -4.13
-17.5 | -0.841 | 0.2043 | -0.014 | -4.118
-17 | -0.815 | 0.20142 | -0.014 | -4.049
-16.5 | -0.79 | 0.19129 | -0.014 | -4.128
-16 | -0.764 | 0.1878 | -0.014 | -4.067
-15.5 | -0.738 | 0.17914 | -0.014 | -4.118
-15 | -0.712 | 0.17604 | -0.014 | -4.044
-14.5 | -0.686 | 0.17069 | -0.014 | -4.019
-14 | -0.66 | 0.12508 | -0.014 | -5.277
-13.5 | -0.634 | 0.16166 | -0.013 | -3.92
-13 | -0.608 | 0.15701 | -0.013 | -3.872
-12.5 | -0.582 | 0.11974 | -0.013 | -4.858
-12 | -0.556 | 0.11492 | -0.013 | -4.834
-11.5 | -0.529 | 0.09894 | -0.013 | -5.352
-11 | -0.503 | 0.09292 | -0.013 | -5.417
-10.5 | -0.477 | 0.09819 | -0.012 | -4.858
-10 | -0.451 | 0.08728 | -0.012 | -5.166
-9.5 | -0.424 | 0.10148 | -0.012 | -4.183
-9 | -0.398 | 0.07624 | -0.012 | -5.224
-8.5 | -0.372 | 0.07209 | -0.011 | -5.159
-8 | -0.346 | 0.06912 | -0.011 | -4.999
-7.5 | -0.319 | 0.06143 | -0.011 | -5.197
-7 | -0.293 | 0.0568 | -0.01 | -5.155
-6.5 | -0.267 | 0.05223 | -0.01 | -5.103
-6 | -0.405 | 0.04722 | -0.013 | -8.58
-5.5 | -0.486 | 0.01481 | -0.028 | -32.813
-5 | -0.448 | 0.0162 | -0.028 | -27.65
-4.5 | -0.395 | 0.01581 | -0.029 | -25.009
-4 | -0.336 | 0.01675 | -0.029 | -20.067
-3.5 | -0.272 | 0.01569 | -0.029 | -17.341
-3 | -0.206 | 0.01523 | -0.029 | -13.545
-2.5 | -0.139 | 0.01659 | -0.029 | -8.398
-2 | -0.072 | 0.01435 | -0.03 | -4.999
-1.5 | -0.004 | 0.01546 | -0.03 | -0.243
-1 | 0.064 | 0.01287 | -0.03 | 5.011
-0.5 | 0.133 | 0.01146 | -0.03 | 11.592
0 | 0.201 | 0.01084 | -0.03 | 18.55
0.5 | 0.269 | 0.01109 | -0.031 | 24.268
1 | 0.337 | 0.01038 | -0.031 | 32.468
1.5 | 0.405 | 0.01075 | -0.031 | 37.676
2 | 0.473 | 0.01126 | -0.031 | 42.003
2.5 | 0.54 | 0.01132 | -0.031 | 47.736
3 | 0.607 | 0.0115 | -0.032 | 52.793
3.5 | 0.674 | 0.01199 | -0.032 | 56.204
4 | 0.74 | 0.01195 | -0.032 | 61.935
4.5 | 0.804 | 0.01205 | -0.032 | 66.744
5 | 0.867 | 0.01216 | -0.032 | 71.322
5.5 | 0.926 | 0.01363 | -0.033 | 67.973
6 | 0.981 | 0.0146 | -0.033 | 67.167
6.5 | 1.025 | 0.0167 | -0.033 | 61.397
7 | 1.061 | 0.01837 | -0.033 | 57.739
7.5 | 1.074 | 0.02166 | -0.032 | 49.603
8 | 1.059 | 0.02636 | -0.031 | 40.183
8.5 | 0.95 | 0.04062 | -0.029 | 23.391
9 | 0.564 | 0.07249 | -0.013 | 7.782
9.5 | 0.591 | 0.08002 | -0.013 | 7.387
10 | 0.618 | 0.08477 | -0.014 | 7.296
10.5 | 0.646 | 0.08872 | -0.015 | 7.281
11 | 0.673 | 0.10104 | -0.016 | 6.665
11.5 | 0.701 | 0.107 | -0.016 | 6.551
12 | 0.729 | 0.11563 | -0.017 | 6.302
12.5 | 0.756 | 0.14691 | -0.018 | 5.148
13 | 0.784 | 0.14903 | -0.018 | 5.262
13.5 | 0.812 | 0.14404 | -0.019 | 5.635
14 | 0.84 | 0.16702 | -0.019 | 5.027
14.5 | 0.867 | 0.16929 | -0.02 | 5.122
15 | 0.895 | 0.17769 | -0.02 | 5.038
15.5 | 0.923 | 0.19022 | -0.02 | 4.851
16 | 0.951 | 0.18877 | -0.021 | 5.038
16.5 | 0.979 | 0.19911 | -0.021 | 4.915
17 | 1.006 | 0.20039 | -0.022 | 5.021
17.5 | 1.035 | 0.20673 | -0.022 | 5.005
18 | 1.062 | 0.21185 | -0.023 | 5.014
18.5 | 1.09 | 0.22054 | -0.023 | 4.942
19 | 1.118 | 0.22345 | -0.023 | 5.002
19.5 | 1.146 | 0.23285 | -0.024 | 4.923
20 | 1.174 | 0.23755 | -0.024 | 4.943

## 32. Re 500k Mach 0.50 (2)
BIGFOIL.COM POLAR EXPORT
HM56
HM56 |  |  |  | Cl Max: | 1.1439 | at alpha= | 9 | deg
XFOIL ncrit=9 |  |  |  | L/D Max: | 81.8355 | at alpha= | 4.5 | deg
Re: | 500000 |  |  | Cd Min: | 0.26904 | at alpha= | -20 | deg
Mach: | 0.5 |  |  | Cl=0 at alpha= | -1.579 | deg
|  |  |  | @ Cl=0.1, Cd= | 0.007477
|  |  |  | @ Cl=0.4, Cd= | 0.007355
|  |  |  | @ Cl=0.6, Cd= | 0.008122
alpha (deg) | Cl | Cd | Cm | Cl/Cd
-20 | -0.7975 | 0.26904 | 0.0636 | -2.9642
-19.5 | -0.7765 | 0.26101 | 0.0596 | -2.975
-19 | -0.7552 | 0.25336 | 0.0554 | -2.9807
-18.5 | -0.734 | 0.24525 | 0.051 | -2.9929
-18 | -0.7134 | 0.23649 | 0.0459 | -3.0166
-17.5 | -0.6929 | 0.22813 | 0.0415 | -3.0373
-17 | -0.6715 | 0.22069 | 0.0381 | -3.0427
-16.5 | -0.6506 | 0.21301 | 0.0342 | -3.0543
-16 | -0.6304 | 0.20495 | 0.0301 | -3.0759
-15.5 | -0.6137 | 0.19582 | 0.0246 | -3.134
-15 | -0.5919 | 0.18861 | 0.0221 | -3.1382
-14.5 | -0.5724 | 0.18107 | 0.0187 | -3.1612
-14 | -0.5559 | 0.17241 | 0.0143 | -3.2243
-13.5 | -0.5399 | 0.16396 | 0.0105 | -3.2929
-13 | -0.5215 | 0.1568 | 0.008 | -3.3259
-12.5 | -0.5079 | 0.14829 | 0.0041 | -3.425
-11.5 | -0.4865 | 0.13035 | -0.0023 | -3.7323
-11 | -0.4796 | 0.12129 | -0.0059 | -3.9542
-10.5 | -0.4714 | 0.11327 | -0.0091 | -4.1617
-10 | -0.4722 | 0.10322 | -0.0132 | -4.5747
-9.5 | -0.4739 | 0.09377 | -0.0171 | -5.0539
-9 | -0.478 | 0.0845 | -0.0213 | -5.6568
-8.5 | -0.4902 | 0.07431 | -0.0264 | -6.5967
-8 | -0.511 | 0.06341 | -0.0328 | -8.0587
-7.5 | -0.5415 | 0.05165 | -0.0414 | -10.484
-7 | -0.5814 | 0.03974 | -0.0474 | -14.6301
-6.5 | -0.6146 | 0.03055 | -0.0448 | -20.1178
-6 | -0.6141 | 0.0217 | -0.0419 | -28.2995
-5.5 | -0.5395 | 0.01587 | -0.0444 | -33.995
-5 | -0.4511 | 0.01326 | -0.0465 | -34.0196
-4.5 | -0.3643 | 0.01167 | -0.0484 | -31.2168
-4 | -0.2939 | 0.01061 | -0.0472 | -27.7003
-3.5 | -0.2333 | 0.00996 | -0.0443 | -23.4237
-3 | -0.1726 | 0.00949 | -0.0418 | -18.1876
-2.5 | -0.1116 | 0.00908 | -0.0397 | -12.2907
-2 | -0.0506 | 0.00869 | -0.0379 | -5.8228
-1.5 | 0.0095 | 0.00827 | -0.0361 | 1.1487
-1 | 0.0685 | 0.00777 | -0.0343 | 8.816
-0.5 | 0.1244 | 0.00725 | -0.0317 | 17.1586
0 | 0.1774 | 0.00681 | -0.0279 | 26.0499
0.5 | 0.2513 | 0.00684 | -0.0281 | 36.7398
1 | 0.3495 | 0.00717 | -0.0338 | 48.7448
1.5 | 0.4505 | 0.00754 | -0.0404 | 59.748
2 | 0.5441 | 0.00781 | -0.0456 | 69.6671
2.5 | 0.5966 | 0.0081 | -0.0424 | 73.6543
3 | 0.6507 | 0.00845 | -0.0393 | 77.0059
3.5 | 0.7053 | 0.00888 | -0.0362 | 79.4257
4 | 0.7605 | 0.00939 | -0.033 | 80.9904
4.5 | 0.8159 | 0.00997 | -0.0297 | 81.8355
5 | 0.8711 | 0.01066 | -0.0262 | 81.7167
5.5 | 0.9249 | 0.01149 | -0.0224 | 80.4961
6 | 0.977 | 0.01249 | -0.0183 | 78.2226
6.5 | 1.0257 | 0.01374 | -0.0136 | 74.6507
7 | 1.07 | 0.01522 | -0.0082 | 70.3022
7.5 | 1.1086 | 0.01691 | -0.002 | 65.5588
8 | 1.1331 | 0.01892 | 0.0058 | 59.889
8.5 | 1.1414 | 0.0214 | 0.0146 | 53.3364
9 | 1.1439 | 0.02507 | 0.0208 | 45.6282
9.5 | 1.1424 | 0.03028 | 0.0237 | 37.7279
10 | 1.1347 | 0.03703 | 0.0239 | 30.6427
10.5 | 1.1203 | 0.04509 | 0.0223 | 24.8459
11 | 1.0975 | 0.05459 | 0.0188 | 20.1044
11.5 | 1.069 | 0.06528 | 0.0139 | 16.3756
12 | 1.0413 | 0.07658 | 0.008 | 13.5975
12.5 | 1.0111 | 0.08902 | 0.0011 | 11.3581
13 | 0.9743 | 0.10345 | -0.0075 | 9.4181
13.5 | 0.9359 | 0.11942 | -0.0174 | 7.837
14 | 0.892 | 0.13827 | -0.029 | 6.4511

## 33. Re 750k Mach 0.00 (1)
BIGFOIL.COM POLAR EXPORT
HM56
HM56 |  |  |  | Cl Max: | 1.182 | at alpha= | 10.5 | deg
JavaFoil+Calcfoil stall+Eppler ext transition |  |  |  | L/D Max: | 76.427 | at alpha= | 7.5 | deg
Re: | 750000 |  |  | Cd Min: | 0.00994 | at alpha= | 1.5 | deg
Mach: | 0 |  |  | Cl=0 at alpha= | -1.4746 | deg
|  |  |  | @ Cl=0.1, Cd= | 0.011077
|  |  |  | @ Cl=0.4, Cd= | 0.010006
|  |  |  | @ Cl=0.6, Cd= | 0.010989
alpha (deg) | Cl | Cd | Cm | Cl/Cd
-13 | -0.576 | 0.0984 | -0.009 | -5.849
-12.5 | -0.586 | 0.0938 | -0.008 | -6.25
-12 | -0.595 | 0.08821 | -0.008 | -6.747
-11.5 | -0.602 | 0.08289 | -0.009 | -7.261
-11 | -0.605 | 0.07699 | -0.01 | -7.858
-10.5 | -0.604 | 0.07228 | -0.01 | -8.351
-10 | -0.6 | 0.06672 | -0.011 | -8.996
-9.5 | -0.59 | 0.06305 | -0.011 | -9.362
-9 | -0.58 | 0.05733 | -0.013 | -10.111
-8.5 | -0.569 | 0.04969 | -0.015 | -11.449
-8 | -0.66 | 0.01321 | -0.024 | -49.936
-7.5 | -0.632 | 0.0135 | -0.024 | -46.829
-7 | -0.595 | 0.01434 | -0.024 | -41.461
-6.5 | -0.552 | 0.01377 | -0.024 | -40.111
-6 | -0.506 | 0.01541 | -0.024 | -32.823
-5.5 | -0.456 | 0.01473 | -0.025 | -30.996
-5 | -0.404 | 0.01484 | -0.025 | -27.26
-4.5 | -0.35 | 0.01566 | -0.025 | -22.379
-4 | -0.295 | 0.01452 | -0.025 | -20.294
-3.5 | -0.238 | 0.01557 | -0.025 | -15.259
-3 | -0.18 | 0.01494 | -0.025 | -12.021
-2.5 | -0.121 | 0.01425 | -0.025 | -8.494
-2 | -0.062 | 0.0145 | -0.026 | -4.295
-1.5 | -0.003 | 0.01243 | -0.026 | -0.262
-1 | 0.056 | 0.01101 | -0.026 | 5.076
-0.5 | 0.115 | 0.0111 | -0.026 | 10.374
0 | 0.174 | 0.01025 | -0.026 | 17.002
0.5 | 0.233 | 0.00996 | -0.026 | 23.423
1 | 0.292 | 0.01093 | -0.027 | 26.754
1.5 | 0.351 | 0.00994 | -0.027 | 35.331
2 | 0.41 | 0.01002 | -0.027 | 40.946
2.5 | 0.469 | 0.0104 | -0.027 | 45.104
3 | 0.527 | 0.01016 | -0.027 | 51.925
3.5 | 0.586 | 0.01097 | -0.028 | 53.372
4 | 0.644 | 0.01105 | -0.028 | 58.243
4.5 | 0.701 | 0.01172 | -0.028 | 59.863
5 | 0.758 | 0.012 | -0.028 | 63.172
5.5 | 0.814 | 0.01229 | -0.028 | 66.235
6 | 0.869 | 0.01311 | -0.028 | 66.264
6.5 | 0.922 | 0.01307 | -0.029 | 70.516
7 | 0.973 | 0.01353 | -0.029 | 71.921
7.5 | 1.022 | 0.01337 | -0.029 | 76.427
8 | 1.065 | 0.01448 | -0.029 | 73.55
8.5 | 1.105 | 0.01516 | -0.029 | 72.844
9 | 1.136 | 0.0162 | -0.029 | 70.127
9.5 | 1.161 | 0.01735 | -0.029 | 66.916
10 | 1.175 | 0.01892 | -0.029 | 62.118
10.5 | 1.182 | 0.02134 | -0.029 | 55.363
11 | 1.179 | 0.02452 | -0.029 | 48.094
11.5 | 1.165 | 0.03005 | -0.028 | 38.763
12 | 1.147 | 0.03592 | -0.028 | 31.941
12.5 | 1.122 | 0.04422 | -0.027 | 25.368
13 | 1.083 | 0.05746 | -0.026 | 18.85
13.5 | 1.042 | 0.07143 | -0.024 | 14.589
14 | 0.993 | 0.0903 | -0.022 | 10.993
14.5 | 0.957 | 0.10242 | -0.02 | 9.348
15 | 0.92 | 0.11355 | -0.018 | 8.105
15.5 | 0.886 | 0.12306 | -0.017 | 7.199

## 34. Re 750k Mach 0.00 (2)
BIGFOIL.COM POLAR EXPORT
HM56
HM56 |  |  |  | Cl Max: | 1.3607 | at alpha= | 14.5 | deg
XFOIL ncrit=9 |  |  |  | L/D Max: | 94.1627 | at alpha= | 5.5 | deg
Re: | 750000 |  |  | Cd Min: | 0.19757 | at alpha= | -17 | deg
Mach: | 0 |  |  | Cl=0 at alpha= | -1.5494 | deg
|  |  |  | @ Cl=0.1, Cd= | 0.0058629
|  |  |  | @ Cl=0.4, Cd= | 0.0060463
|  |  |  | @ Cl=0.6, Cd= | 0.0068585
alpha (deg) | Cl | Cd | Cm | Cl/Cd
-17 | -0.6285 | 0.19757 | 0.0296 | -3.1812
-16.5 | -0.6135 | 0.19164 | 0.0268 | -3.2013
-16 | -0.5995 | 0.18522 | 0.0238 | -3.2367
-15.5 | -0.5898 | 0.17617 | 0.0193 | -3.3479
-15 | -0.5831 | 0.16689 | 0.015 | -3.4939
-14 | -0.8503 | 0.08238 | -0.0211 | -10.3217
-13.5 | -0.9388 | 0.05713 | -0.0376 | -16.4327
-13 | -0.9685 | 0.0402 | -0.0542 | -24.092
-12.5 | -1.0075 | 0.03258 | -0.0541 | -30.9239
-12 | -1.0176 | 0.02857 | -0.0483 | -35.6178
-11.5 | -1 | 0.02563 | -0.0446 | -39.0168
-11 | -0.9721 | 0.02328 | -0.0416 | -41.7569
-10.5 | -0.9398 | 0.02113 | -0.0387 | -44.477
-10 | -0.9069 | 0.01893 | -0.0356 | -47.9081
-9.5 | -0.8691 | 0.01727 | -0.0329 | -50.3243
-9 | -0.8282 | 0.01594 | -0.0304 | -51.9573
-8.5 | -0.788 | 0.01458 | -0.0278 | -54.0466
-8 | -0.7464 | 0.01349 | -0.0252 | -55.3299
-7.5 | -0.7043 | 0.01265 | -0.0225 | -55.6759
-7 | -0.6632 | 0.01191 | -0.0197 | -55.6843
-6.5 | -0.5948 | 0.01121 | -0.0226 | -53.0598
-6 | -0.5213 | 0.01055 | -0.0265 | -49.4123
-5.5 | -0.4536 | 0.00987 | -0.029 | -45.9574
-5 | -0.3814 | 0.00922 | -0.0324 | -41.3666
-4.5 | -0.3124 | 0.00861 | -0.035 | -36.2834
-4 | -0.2529 | 0.00814 | -0.0355 | -31.0688
-3.5 | -0.2013 | 0.00784 | -0.0342 | -25.676
-3 | -0.15 | 0.0076 | -0.0329 | -19.7368
-2.5 | -0.0982 | 0.00733 | -0.0319 | -13.397
-2 | -0.0465 | 0.00702 | -0.0309 | -6.6239
-1.5 | 0.0051 | 0.00666 | -0.0299 | 0.76577
-1 | 0.056 | 0.00624 | -0.0288 | 8.9744
-0.5 | 0.105 | 0.00582 | -0.0272 | 18.0412
0 | 0.1525 | 0.00546 | -0.0248 | 27.9304
0.5 | 0.2099 | 0.00545 | -0.0244 | 38.5138
1 | 0.2861 | 0.00569 | -0.0284 | 50.2812
1.5 | 0.3665 | 0.00594 | -0.0334 | 61.7003
2 | 0.4453 | 0.00619 | -0.0383 | 71.9386
2.5 | 0.5154 | 0.0064 | -0.0414 | 80.5312
3 | 0.5616 | 0.00662 | -0.0394 | 84.8338
3.5 | 0.6083 | 0.00691 | -0.0374 | 88.0318
4.5 | 0.7031 | 0.0076 | -0.0339 | 92.5132
5 | 0.7508 | 0.00801 | -0.0323 | 93.7328
5.5 | 0.7985 | 0.00848 | -0.0306 | 94.1627
6 | 0.846 | 0.009 | -0.0291 | 94
6.5 | 0.8927 | 0.00963 | -0.0274 | 92.6999
7 | 0.9385 | 0.01035 | -0.0257 | 90.6763
7.5 | 0.9835 | 0.01117 | -0.0239 | 88.0483
8 | 1.0283 | 0.012 | -0.0221 | 85.6917
8.5 | 1.0723 | 0.0129 | -0.0202 | 83.124
9 | 1.1156 | 0.01383 | -0.0183 | 80.6652
9.5 | 1.1573 | 0.01484 | -0.0162 | 77.9852
10 | 1.1976 | 0.01591 | -0.0139 | 75.2734
10.5 | 1.2354 | 0.01707 | -0.0113 | 72.3726
11 | 1.2703 | 0.01831 | -0.0084 | 69.3774
11.5 | 1.3001 | 0.01971 | -0.0049 | 65.9614
12 | 1.3202 | 0.02122 | 0.0001 | 62.2149
12.5 | 1.3352 | 0.02272 | 0.0056 | 58.7676
13 | 1.3428 | 0.02493 | 0.0107 | 53.8628
13.5 | 1.354 | 0.02738 | 0.014 | 49.4522
14 | 1.3553 | 0.03124 | 0.0162 | 43.3835
14.5 | 1.3607 | 0.03554 | 0.0166 | 38.2864
15 | 1.3562 | 0.04159 | 0.0154 | 32.6088
15.5 | 1.3456 | 0.049 | 0.0131 | 27.4612
16 | 1.3344 | 0.05688 | 0.0102 | 23.4599
16.5 | 1.3136 | 0.06645 | 0.0063 | 19.7682
17 | 1.286 | 0.07754 | 0.0016 | 16.585
17.5 | 1.256 | 0.08955 | -0.0039 | 14.0257
18 | 1.225 | 0.10221 | -0.0098 | 11.9851
18.5 | 1.1952 | 0.11517 | -0.0162 | 10.3777
19 | 1.1741 | 0.12731 | -0.0226 | 9.2224
19.5 | 1.1554 | 0.13947 | -0.0294 | 8.2842

## 35. Re 750k Mach 0.10 (1)
BIGFOIL.COM POLAR EXPORT
HM56
HM56 |  |  |  | Cl Max: | 1.177 | at alpha= | 10.5 | deg
JavaFoil+Calcfoil stall+Eppler ext transition |  |  |  | L/D Max: | 77.848 | at alpha= | 7.5 | deg
Re: | 750000 |  |  | Cd Min: | 0.00997 | at alpha= | 1.5 | deg
Mach: | 0.1 |  |  | Cl=0 at alpha= | -1.4746 | deg
|  |  |  | @ Cl=0.1, Cd= | 0.011069
|  |  |  | @ Cl=0.4, Cd= | 0.010042
|  |  |  | @ Cl=0.6, Cd= | 0.011038
alpha (deg) | Cl | Cd | Cm | Cl/Cd
-13 | -0.55 | 0.09997 | -0.009 | -5.505
-12.5 | -0.565 | 0.09392 | -0.009 | -6.018
-12 | -0.577 | 0.08898 | -0.008 | -6.482
-11.5 | -0.587 | 0.08305 | -0.009 | -7.063
-11 | -0.592 | 0.07829 | -0.009 | -7.563
-10.5 | -0.594 | 0.07307 | -0.01 | -8.135
-10 | -0.592 | 0.0683 | -0.01 | -8.66
-9.5 | -0.585 | 0.06353 | -0.011 | -9.204
-9 | -0.578 | 0.05683 | -0.013 | -10.168
-8.5 | -0.564 | 0.05187 | -0.014 | -10.864
-8 | -0.651 | 0.01397 | -0.023 | -46.572
-7.5 | -0.632 | 0.01357 | -0.024 | -46.607
-7 | -0.596 | 0.01451 | -0.024 | -41.048
-6.5 | -0.554 | 0.01384 | -0.024 | -40.022
-6 | -0.508 | 0.01565 | -0.024 | -32.436
-5.5 | -0.458 | 0.01435 | -0.025 | -31.942
-5 | -0.406 | 0.0149 | -0.025 | -27.266
-4.5 | -0.352 | 0.01465 | -0.025 | -24.036
-4 | -0.296 | 0.01458 | -0.025 | -20.317
-3.5 | -0.239 | 0.01562 | -0.025 | -15.281
-3 | -0.18 | 0.01499 | -0.025 | -12.037
-2.5 | -0.122 | 0.0143 | -0.026 | -8.508
-2 | -0.063 | 0.01455 | -0.026 | -4.302
-1.5 | -0.003 | 0.01247 | -0.026 | -0.262
-1 | 0.056 | 0.01112 | -0.026 | 5.054
-0.5 | 0.116 | 0.01105 | -0.026 | 10.466
0 | 0.175 | 0.01027 | -0.026 | 17.049
0.5 | 0.235 | 0.00999 | -0.027 | 23.477
1 | 0.294 | 0.0111 | -0.027 | 26.482
1.5 | 0.353 | 0.00997 | -0.027 | 35.396
2 | 0.412 | 0.01006 | -0.027 | 40.985
2.5 | 0.471 | 0.01045 | -0.027 | 45.099
3 | 0.53 | 0.01019 | -0.027 | 52.033
3.5 | 0.589 | 0.01103 | -0.028 | 53.386
4 | 0.647 | 0.01107 | -0.028 | 58.413
4.5 | 0.705 | 0.01181 | -0.028 | 59.657
5 | 0.762 | 0.01207 | -0.028 | 63.141
5.5 | 0.818 | 0.01226 | -0.028 | 66.742
6 | 0.873 | 0.01278 | -0.029 | 68.281
6.5 | 0.926 | 0.01315 | -0.029 | 70.382
7 | 0.977 | 0.01284 | -0.029 | 76.076
7.5 | 1.026 | 0.01318 | -0.029 | 77.848
8 | 1.069 | 0.01465 | -0.029 | 72.974
8.5 | 1.107 | 0.01532 | -0.029 | 72.282
9 | 1.137 | 0.01645 | -0.029 | 69.126
9.5 | 1.16 | 0.01768 | -0.029 | 65.584
10 | 1.174 | 0.01935 | -0.029 | 60.7
10.5 | 1.177 | 0.02188 | -0.029 | 53.809
11 | 1.17 | 0.02566 | -0.029 | 45.597
11.5 | 1.154 | 0.03136 | -0.028 | 36.8
12 | 1.13 | 0.03843 | -0.027 | 29.409
12.5 | 1.102 | 0.04696 | -0.027 | 23.476
13 | 1.056 | 0.06248 | -0.025 | 16.909
13.5 | 1 | 0.08316 | -0.022 | 12.029
14 | 0.963 | 0.09456 | -0.021 | 10.183
14.5 | 0.918 | 0.11005 | -0.018 | 8.342
15 | 0.886 | 0.1172 | -0.018 | 7.561
15.5 | 0.847 | 0.12588 | -0.016 | 6.726

## 36. Re 750k Mach 0.10 (2)
BIGFOIL.COM POLAR EXPORT
HM56
HM56 |  |  |  | Cl Max: | 1.3486 | at alpha= | 14.5 | deg
XFOIL ncrit=9 |  |  |  | L/D Max: | 94.0281 | at alpha= | 5.5 | deg
Re: | 750000 |  |  | Cd Min: | 0.19831 | at alpha= | -17 | deg
Mach: | 0.1 |  |  | Cl=0 at alpha= | -1.55 | deg
|  |  |  | @ Cl=0.1, Cd= | 0.0059013
|  |  |  | @ Cl=0.4, Cd= | 0.0060655
|  |  |  | @ Cl=0.6, Cd= | 0.0068672
alpha (deg) | Cl | Cd | Cm | Cl/Cd
-17 | -0.6293 | 0.19831 | 0.0299 | -3.1733
-16.5 | -0.6141 | 0.1923 | 0.027 | -3.1934
-16 | -0.5999 | 0.18583 | 0.024 | -3.2282
-15.5 | -0.5907 | 0.17646 | 0.0192 | -3.3475
-15 | -0.5825 | 0.16771 | 0.0153 | -3.4733
-14.5 | -0.5676 | 0.16246 | 0.0139 | -3.4938
-14 | -0.7148 | 0.11069 | -0.0053 | -6.4577
-13.5 | -0.8272 | 0.08041 | -0.0221 | -10.2873
-13 | -0.9259 | 0.05268 | -0.0411 | -17.5759
-12.5 | -0.9662 | 0.03639 | -0.0568 | -26.5513
-12 | -0.9941 | 0.0314 | -0.0518 | -31.6592
-11.5 | -0.9896 | 0.02764 | -0.0474 | -35.8032
-11 | -0.9677 | 0.02481 | -0.044 | -39.0044
-10.5 | -0.9395 | 0.02225 | -0.0407 | -42.2247
-10 | -0.9055 | 0.02015 | -0.0376 | -44.938
-9.5 | -0.8725 | 0.01784 | -0.0343 | -48.907
-9 | -0.8322 | 0.01639 | -0.0317 | -50.7749
-8.5 | -0.7923 | 0.0149 | -0.0288 | -53.1745
-8 | -0.7509 | 0.01372 | -0.026 | -54.7303
-7.5 | -0.7089 | 0.01279 | -0.0232 | -55.4261
-7 | -0.6671 | 0.0121 | -0.0204 | -55.1322
-6.5 | -0.5978 | 0.01137 | -0.0232 | -52.577
-6 | -0.5236 | 0.01068 | -0.0271 | -49.0262
-5.5 | -0.4556 | 0.00997 | -0.0295 | -45.6971
-5 | -0.3834 | 0.00926 | -0.0328 | -41.4039
-4.5 | -0.3136 | 0.00864 | -0.0355 | -36.2963
-4 | -0.2543 | 0.00819 | -0.0358 | -31.0501
-3.5 | -0.2026 | 0.00789 | -0.0344 | -25.6781
-3 | -0.1509 | 0.00764 | -0.0331 | -19.7513
-2.5 | -0.0987 | 0.00737 | -0.0321 | -13.3921
-2 | -0.0468 | 0.00705 | -0.0311 | -6.6383
-1.5 | 0.0052 | 0.0067 | -0.0301 | 0.77612
-1 | 0.0564 | 0.00628 | -0.029 | 8.9809
-0.5 | 0.1059 | 0.00585 | -0.0273 | 18.1026
0 | 0.1535 | 0.0055 | -0.025 | 27.9091
0.5 | 0.2106 | 0.00546 | -0.0244 | 38.5714
1 | 0.2876 | 0.00569 | -0.0285 | 50.5448
1.5 | 0.3679 | 0.00596 | -0.0334 | 61.7282
2 | 0.447 | 0.00622 | -0.0382 | 71.865
2.5 | 0.5182 | 0.00644 | -0.0415 | 80.4658
3 | 0.5648 | 0.00665 | -0.0395 | 84.9323
3.5 | 0.6118 | 0.00694 | -0.0375 | 88.1556
4 | 0.6592 | 0.00727 | -0.0356 | 90.674
4.5 | 0.7069 | 0.00765 | -0.0339 | 92.4052
5 | 0.7549 | 0.00807 | -0.0322 | 93.544
5.5 | 0.803 | 0.00854 | -0.0305 | 94.0281
6 | 0.8507 | 0.00908 | -0.0289 | 93.6894
7 | 0.9439 | 0.01044 | -0.0254 | 90.4119
7.5 | 0.9891 | 0.01127 | -0.0235 | 87.764
8 | 1.0337 | 0.01216 | -0.0215 | 85.0082
8.5 | 1.078 | 0.01305 | -0.0196 | 82.6054
9 | 1.1211 | 0.01403 | -0.0175 | 79.9073
9.5 | 1.1629 | 0.01507 | -0.0153 | 77.1666
10 | 1.2025 | 0.0162 | -0.0128 | 74.2284
10.5 | 1.2404 | 0.01736 | -0.0101 | 71.4516
11 | 1.2738 | 0.01869 | -0.0068 | 68.1541
11.5 | 1.302 | 0.02014 | -0.0029 | 64.6475
12 | 1.3173 | 0.0217 | 0.003 | 60.7051
12.5 | 1.3286 | 0.02353 | 0.0086 | 56.4641
13 | 1.3371 | 0.02593 | 0.013 | 51.5658
13.5 | 1.3427 | 0.02912 | 0.0159 | 46.1092
14 | 1.3464 | 0.03327 | 0.0171 | 40.4689
14.5 | 1.3486 | 0.03834 | 0.0168 | 35.1748
15 | 1.3345 | 0.04598 | 0.0145 | 29.0235
15.5 | 1.3261 | 0.05346 | 0.0119 | 24.8055
16 | 1.31 | 0.06225 | 0.0085 | 21.0442
16.5 | 1.2858 | 0.07264 | 0.0041 | 17.701
17 | 1.2559 | 0.08439 | -0.0011 | 14.8821
17.5 | 1.2261 | 0.09667 | -0.0068 | 12.6834
18 | 1.1967 | 0.10939 | -0.0129 | 10.9398
18.5 | 1.1715 | 0.1219 | -0.0193 | 9.6103
19 | 1.1515 | 0.13418 | -0.026 | 8.5818
19.5 | 1.1334 | 0.14649 | -0.0331 | 7.737

## 37. Re 750k Mach 0.25 (1)
BIGFOIL.COM POLAR EXPORT
HM56
HM56 |  |  |  | Cl Max: | 1.152 | at alpha= | 9.5 | deg
JavaFoil+Calcfoil stall+Eppler ext transition |  |  |  | L/D Max: | 75.171 | at alpha= | 7 | deg
Re: | 750000 |  |  | Cd Min: | 0.00974 | at alpha= | 1.5 | deg
Mach: | 0.25 |  |  | Cl=0 at alpha= | -1.4754 | deg
|  |  |  | @ Cl=0.1, Cd= | 0.011215
|  |  |  | @ Cl=0.4, Cd= | 0.010116
|  |  |  | @ Cl=0.6, Cd= | 0.011487
alpha (deg) | Cl | Cd | Cm | Cl/Cd
-12.5 | -0.368 | 0.10317 | -0.009 | -3.565
-12 | -0.412 | 0.09692 | -0.009 | -4.251
-11.5 | -0.45 | 0.09064 | -0.009 | -4.969
-11 | -0.483 | 0.08363 | -0.009 | -5.771
-10.5 | -0.509 | 0.07759 | -0.01 | -6.56
-10 | -0.528 | 0.07195 | -0.01 | -7.332
-9.5 | -0.538 | 0.06721 | -0.01 | -8.008
-9 | -0.542 | 0.06197 | -0.011 | -8.746
-8.5 | -0.539 | 0.05696 | -0.012 | -9.465
-8 | -0.533 | 0.04994 | -0.015 | -10.665
-7.5 | -0.602 | 0.01556 | -0.023 | -38.664
-7 | -0.598 | 0.01369 | -0.025 | -43.674
-6.5 | -0.56 | 0.01443 | -0.025 | -38.847
-6 | -0.516 | 0.01375 | -0.025 | -37.545
-5.5 | -0.468 | 0.01545 | -0.025 | -30.265
-5 | -0.415 | 0.01565 | -0.025 | -26.552
-4.5 | -0.361 | 0.01638 | -0.026 | -22.016
-4 | -0.304 | 0.0147 | -0.026 | -20.666
-3.5 | -0.245 | 0.01442 | -0.026 | -16.991
-3 | -0.185 | 0.01544 | -0.026 | -12.001
-2.5 | -0.125 | 0.01493 | -0.026 | -8.372
-2 | -0.064 | 0.01429 | -0.026 | -4.499
-1.5 | -0.003 | 0.01275 | -0.027 | -0.264
-1 | 0.058 | 0.01191 | -0.027 | 4.846
-0.5 | 0.119 | 0.0109 | -0.027 | 10.903
0 | 0.18 | 0.011 | -0.027 | 16.35
0.5 | 0.241 | 0.01048 | -0.027 | 22.981
1 | 0.302 | 0.01038 | -0.028 | 29.073
1.5 | 0.363 | 0.00974 | -0.028 | 37.238
2 | 0.423 | 0.01035 | -0.028 | 40.903
2.5 | 0.484 | 0.01039 | -0.028 | 46.569
3 | 0.544 | 0.01123 | -0.028 | 48.465
3.5 | 0.605 | 0.01151 | -0.028 | 52.53
4 | 0.664 | 0.01056 | -0.029 | 62.919
4.5 | 0.724 | 0.01193 | -0.029 | 60.649
5 | 0.782 | 0.01165 | -0.029 | 67.094
5.5 | 0.839 | 0.01253 | -0.029 | 67.01
6 | 0.895 | 0.0127 | -0.029 | 70.451
6.5 | 0.948 | 0.01326 | -0.03 | 71.506
7 | 0.999 | 0.01329 | -0.03 | 75.171
7.5 | 1.046 | 0.01402 | -0.03 | 74.645
8 | 1.086 | 0.01537 | -0.03 | 70.703
8.5 | 1.118 | 0.01663 | -0.03 | 67.254
9 | 1.141 | 0.01782 | -0.03 | 64.038
9.5 | 1.152 | 0.01973 | -0.03 | 58.359
10 | 1.149 | 0.02251 | -0.03 | 51.057
10.5 | 1.133 | 0.02682 | -0.029 | 42.246
11 | 1.107 | 0.03238 | -0.028 | 34.181
11.5 | 1.056 | 0.04403 | -0.027 | 23.982
12 | 0.988 | 0.06268 | -0.025 | 15.763
12.5 | 0.914 | 0.08642 | -0.02 | 10.573
13 | 0.86 | 0.09845 | -0.017 | 8.74
13.5 | 0.802 | 0.10757 | -0.016 | 7.456
14 | 0.735 | 0.11748 | -0.014 | 6.254
14.5 | 0.661 | 0.12556 | -0.013 | 5.269

## 38. Re 750k Mach 0.25 (2)
BIGFOIL.COM POLAR EXPORT
HM56
HM56 |  |  |  | Cl Max: | 1.2947 | at alpha= | 13 | deg
XFOIL ncrit=9 |  |  |  | L/D Max: | 93.5593 | at alpha= | 5.5 | deg
Re: | 750000 |  |  | Cd Min: | 0.17108 | at alpha= | -15 | deg
Mach: | 0.25 |  |  | Cl=0 at alpha= | -1.5537 | deg
|  |  |  | @ Cl=0.1, Cd= | 0.0061433
|  |  |  | @ Cl=0.4, Cd= | 0.0061305
|  |  |  | @ Cl=0.6, Cd= | 0.0069236
alpha (deg) | Cl | Cd | Cm | Cl/Cd
-15 | -0.4816 | 0.17108 | 0.018 | -2.8151
-14.5 | -0.4707 | 0.16596 | 0.0138 | -2.8362
-14 | -0.4638 | 0.15897 | 0.0093 | -2.9175
-13.5 | -0.4773 | 0.14494 | 0.0029 | -3.2931
-13 | -0.5456 | 0.13904 | 0.0051 | -3.9241
-12.5 | -0.5446 | 0.12941 | 0.0017 | -4.2083
-12 | -0.7225 | 0.0814 | -0.0212 | -8.8759
-11.5 | -0.7638 | 0.06685 | -0.0303 | -11.4256
-11 | -0.8123 | 0.04777 | -0.0449 | -17.0044
-10.5 | -0.8541 | 0.03529 | -0.0538 | -24.2023
-10 | -0.8747 | 0.02887 | -0.049 | -30.2979
-9.5 | -0.8665 | 0.02386 | -0.0441 | -36.316
-9 | -0.8437 | 0.02015 | -0.0395 | -41.871
-8.5 | -0.808 | 0.01783 | -0.0357 | -45.3169
-8 | -0.771 | 0.01569 | -0.0316 | -49.1396
-7.5 | -0.7304 | 0.01423 | -0.0278 | -51.3282
-7 | -0.6901 | 0.01299 | -0.024 | -53.1255
-6.5 | -0.6158 | 0.01196 | -0.0269 | -51.4883
-6 | -0.5398 | 0.01109 | -0.0302 | -48.6745
-5.5 | -0.4668 | 0.01032 | -0.0328 | -45.2326
-5 | -0.3923 | 0.00954 | -0.0357 | -41.1216
-4.5 | -0.3209 | 0.00886 | -0.038 | -36.219
-4 | -0.2631 | 0.00841 | -0.0372 | -31.2842
-3.5 | -0.2099 | 0.00811 | -0.0356 | -25.8816
-3 | -0.1563 | 0.00785 | -0.0342 | -19.9108
-2.5 | -0.1022 | 0.00757 | -0.0331 | -13.5007
-1.5 | 0.0058 | 0.00688 | -0.0311 | 0.84302
-1 | 0.0588 | 0.00648 | -0.0299 | 9.0741
-0.5 | 0.1102 | 0.00606 | -0.0283 | 18.1848
0 | 0.1593 | 0.00566 | -0.0259 | 28.1449
0.5 | 0.214 | 0.00557 | -0.0244 | 38.4201
1 | 0.2938 | 0.00578 | -0.0285 | 50.8304
1.5 | 0.3759 | 0.00605 | -0.0333 | 62.1322
2 | 0.4567 | 0.00632 | -0.038 | 72.2627
2.5 | 0.5345 | 0.00657 | -0.0422 | 81.3546
3 | 0.5823 | 0.00681 | -0.0399 | 85.5066
3.5 | 0.6306 | 0.00712 | -0.0378 | 88.5674
4.5 | 0.7289 | 0.00787 | -0.0337 | 92.6175
5 | 0.7784 | 0.00833 | -0.0318 | 93.4454
5.5 | 0.828 | 0.00885 | -0.0298 | 93.5593
6 | 0.877 | 0.00946 | -0.0278 | 92.7061
6.5 | 0.9253 | 0.01017 | -0.0257 | 90.9833
7 | 0.9722 | 0.01102 | -0.0234 | 88.2214
8 | 1.0641 | 0.01291 | -0.0185 | 82.4245
8.5 | 1.109 | 0.01393 | -0.0159 | 79.6123
9 | 1.1516 | 0.01508 | -0.013 | 76.366
9.5 | 1.1915 | 0.01635 | -0.0097 | 72.8746
10 | 1.2281 | 0.01771 | -0.006 | 69.345
10.5 | 1.2586 | 0.01926 | -0.0015 | 65.3479
11 | 1.2753 | 0.02098 | 0.0049 | 60.7865
11.5 | 1.2828 | 0.02313 | 0.0116 | 55.4604
12 | 1.2918 | 0.02575 | 0.0162 | 50.167
12.5 | 1.2929 | 0.02973 | 0.0191 | 43.4881
13 | 1.2947 | 0.0347 | 0.0196 | 37.3112
13.5 | 1.2879 | 0.04144 | 0.0182 | 31.0787
14 | 1.2776 | 0.04923 | 0.0156 | 25.9517
14.5 | 1.2594 | 0.05839 | 0.0119 | 21.5688
15 | 1.2298 | 0.06928 | 0.0073 | 17.7512
15.5 | 1.2037 | 0.08037 | 0.0024 | 14.977
16 | 1.1772 | 0.09205 | -0.0029 | 12.7887
16.5 | 1.1501 | 0.10434 | -0.0088 | 11.0226
17 | 1.1244 | 0.117 | -0.0153 | 9.6103
17.5 | 1.1038 | 0.12942 | -0.022 | 8.5288
18 | 1.0858 | 0.1418 | -0.0291 | 7.6573

## 39. Re 750k Mach 0.50 (1)
BIGFOIL.COM POLAR EXPORT
HM56
HM56 |  |  |  | Cl Max: | 1.174 | at alpha= | 20 | deg
JavaFoil+Calcfoil stall+Eppler ext transition |  |  |  | L/D Max: | 75.028 | at alpha= | 5.5 | deg
Re: | 750000 |  |  | Cd Min: | 0.0098 | at alpha= | 1 | deg
Mach: | 0.5 |  |  | Cl=0 at alpha= | -1.4706 | deg
|  |  |  | @ Cl=0.1, Cd= | 0.011664
|  |  |  | @ Cl=0.4, Cd= | 0.010235
|  |  |  | @ Cl=0.6, Cd= | 0.011312
alpha (deg) | Cl | Cd | Cm | Cl/Cd
-20 | -0.969 | 0.20865 | -0.015 | -4.645
-19.5 | -0.944 | 0.20376 | -0.014 | -4.631
-19 | -0.918 | 0.20329 | -0.014 | -4.515
-18.5 | -0.893 | 0.19868 | -0.014 | -4.494
-18 | -0.866 | 0.19354 | -0.014 | -4.477
-17.5 | -0.841 | 0.18814 | -0.014 | -4.472
-17 | -0.815 | 0.17864 | -0.014 | -4.565
-16.5 | -0.79 | 0.17495 | -0.014 | -4.514
-16 | -0.764 | 0.17213 | -0.014 | -4.437
-15.5 | -0.738 | 0.16103 | -0.014 | -4.581
-15 | -0.712 | 0.16005 | -0.014 | -4.449
-14.5 | -0.686 | 0.11893 | -0.014 | -5.769
-14 | -0.66 | 0.11421 | -0.014 | -5.78
-13.5 | -0.634 | 0.13035 | -0.013 | -4.862
-13 | -0.608 | 0.10257 | -0.013 | -5.928
-12.5 | -0.582 | 0.10978 | -0.013 | -5.298
-12 | -0.556 | 0.10583 | -0.013 | -5.25
-11.5 | -0.53 | 0.09118 | -0.013 | -5.807
-11 | -0.503 | 0.08655 | -0.013 | -5.816
-10.5 | -0.477 | 0.08952 | -0.012 | -5.328
-10 | -0.451 | 0.08034 | -0.012 | -5.612
-9.5 | -0.425 | 0.0768 | -0.012 | -5.528
-9 | -0.398 | 0.07175 | -0.012 | -5.551
-8.5 | -0.372 | 0.06843 | -0.012 | -5.436
-8 | -0.346 | 0.06424 | -0.011 | -5.379
-7.5 | -0.319 | 0.05842 | -0.011 | -5.467
-7 | -0.293 | 0.05449 | -0.01 | -5.373
-6.5 | -0.267 | 0.05054 | -0.012 | -5.285
-6 | -0.408 | 0.04471 | -0.015 | -9.134
-5.5 | -0.488 | 0.01486 | -0.028 | -32.861
-5 | -0.448 | 0.01545 | -0.028 | -28.999
-4.5 | -0.395 | 0.01475 | -0.029 | -26.796
-4 | -0.336 | 0.01529 | -0.029 | -21.982
-3.5 | -0.272 | 0.01435 | -0.029 | -18.961
-3 | -0.206 | 0.01435 | -0.029 | -14.369
-2.5 | -0.139 | 0.01479 | -0.029 | -9.417
-2 | -0.072 | 0.01457 | -0.03 | -4.925
-1.5 | -0.004 | 0.01479 | -0.03 | -0.254
-1 | 0.064 | 0.01182 | -0.03 | 5.453
-0.5 | 0.133 | 0.01152 | -0.03 | 11.533
0 | 0.201 | 0.01167 | -0.03 | 17.221
0.5 | 0.269 | 0.01073 | -0.031 | 25.088
1 | 0.337 | 0.0098 | -0.031 | 34.402
1.5 | 0.405 | 0.01027 | -0.031 | 39.445
2 | 0.473 | 0.01071 | -0.031 | 44.135
2.5 | 0.54 | 0.0103 | -0.031 | 52.473
3 | 0.607 | 0.01143 | -0.032 | 53.145
3.5 | 0.674 | 0.01155 | -0.032 | 58.363
4 | 0.74 | 0.01175 | -0.032 | 62.973
4.5 | 0.805 | 0.01166 | -0.032 | 69.015
5 | 0.868 | 0.01193 | -0.032 | 72.791
5.5 | 0.928 | 0.01237 | -0.033 | 75.028
6 | 0.983 | 0.01351 | -0.033 | 72.777
6.5 | 1.029 | 0.01515 | -0.033 | 67.937
7 | 1.066 | 0.01661 | -0.033 | 64.219
7.5 | 1.084 | 0.01949 | -0.032 | 55.633
8 | 1.071 | 0.02324 | -0.032 | 46.102
8.5 | 0.983 | 0.0316 | -0.031 | 31.096
9 | 0.565 | 0.07022 | -0.015 | 8.05
9.5 | 0.591 | 0.07423 | -0.014 | 7.965
10 | 0.619 | 0.07975 | -0.014 | 7.756
10.5 | 0.646 | 0.08233 | -0.015 | 7.847
11 | 0.673 | 0.09296 | -0.016 | 7.244
11.5 | 0.701 | 0.09838 | -0.016 | 7.126
12 | 0.729 | 0.10576 | -0.017 | 6.89
12.5 | 0.756 | 0.10639 | -0.018 | 7.11
13 | 0.784 | 0.10718 | -0.018 | 7.317
13.5 | 0.812 | 0.12811 | -0.019 | 6.335
14 | 0.84 | 0.15125 | -0.019 | 5.551
14.5 | 0.867 | 0.15457 | -0.02 | 5.61
15 | 0.895 | 0.1619 | -0.02 | 5.529
15.5 | 0.923 | 0.16719 | -0.02 | 5.519
16 | 0.951 | 0.16952 | -0.021 | 5.61
16.5 | 0.979 | 0.17595 | -0.021 | 5.562
17 | 1.006 | 0.18445 | -0.022 | 5.455
17.5 | 1.035 | 0.19059 | -0.022 | 5.428
18 | 1.062 | 0.19167 | -0.023 | 5.542
18.5 | 1.09 | 0.19672 | -0.023 | 5.54
19 | 1.118 | 0.20635 | -0.023 | 5.417
19.5 | 1.146 | 0.20799 | -0.024 | 5.512
20 | 1.174 | 0.21549 | -0.024 | 5.449

## 40. Re 750k Mach 0.50 (2)
BIGFOIL.COM POLAR EXPORT
HM56
HM56 |  |  |  | Cl Max: | 1.1939 | at alpha= | 9.5 | deg
XFOIL ncrit=9 |  |  |  | L/D Max: | 92.2931 | at alpha= | 4.5 | deg
Re: | 750000 |  |  | Cd Min: | 0.26982 | at alpha= | -20 | deg
Mach: | 0.5 |  |  | Cl=0 at alpha= | -1.5611 | deg
|  |  |  | @ Cl=0.1, Cd= | 0.0070582
|  |  |  | @ Cl=0.4, Cd= | 0.0064529
|  |  |  | @ Cl=0.6, Cd= | 0.0072024
alpha (deg) | Cl | Cd | Cm | Cl/Cd
-20 | -0.7989 | 0.26982 | 0.0649 | -2.9609
-19.5 | -0.7777 | 0.26151 | 0.0604 | -2.9739
-19 | -0.7566 | 0.2522 | 0.055 | -3
-18.5 | -0.7358 | 0.24404 | 0.0509 | -3.0151
-18 | -0.7146 | 0.23673 | 0.0471 | -3.0186
-17.5 | -0.6935 | 0.22886 | 0.0429 | -3.0302
-17 | -0.6727 | 0.22079 | 0.0387 | -3.0468
-16.5 | -0.6534 | 0.21156 | 0.0337 | -3.0885
-16 | -0.6344 | 0.20312 | 0.0294 | -3.1233
-15.5 | -0.6135 | 0.19607 | 0.0266 | -3.129
-15 | -0.5938 | 0.18856 | 0.023 | -3.1491
-14.5 | -0.5753 | 0.18064 | 0.0194 | -3.1848
-14 | -0.5602 | 0.17115 | 0.0146 | -3.2732
-13.5 | -0.5463 | 0.16212 | 0.0103 | -3.3697
-12.5 | -0.5151 | 0.14651 | 0.0054 | -3.5158
-12 | -0.5066 | 0.13699 | 0.0018 | -3.6981
-11.5 | -0.5005 | 0.1274 | -0.0018 | -3.9286
-11 | -0.4923 | 0.11912 | -0.005 | -4.1328
-10.5 | -0.4891 | 0.10991 | -0.0085 | -4.45
-10 | -0.4916 | 0.0999 | -0.0127 | -4.9209
-9.5 | -0.5021 | 0.08904 | -0.0177 | -5.639
-9 | -0.5052 | 0.08032 | -0.0221 | -6.2898
-8.5 | -0.5205 | 0.06994 | -0.0279 | -7.4421
-8 | -0.5474 | 0.05846 | -0.0354 | -9.3637
-7.5 | -0.5804 | 0.04652 | -0.046 | -12.4764
-7 | -0.6196 | 0.0352 | -0.0481 | -17.6023
-6.5 | -0.6512 | 0.02549 | -0.0443 | -25.5473
-6 | -0.5999 | 0.01621 | -0.0476 | -37.008
-5.5 | -0.5189 | 0.01247 | -0.0486 | -41.6119
-5 | -0.4314 | 0.01101 | -0.05 | -39.1826
-4.5 | -0.3645 | 0.01014 | -0.0477 | -35.9467
-4 | -0.3042 | 0.0095 | -0.0445 | -32.0211
-3.5 | -0.2428 | 0.00903 | -0.0419 | -26.8882
-3 | -0.1803 | 0.00865 | -0.0398 | -20.8439
-2.5 | -0.1173 | 0.0083 | -0.0381 | -14.1325
-2 | -0.0546 | 0.00798 | -0.0366 | -6.8421
-1.5 | 0.0076 | 0.00764 | -0.0352 | 0.99476
-1 | 0.0688 | 0.00726 | -0.0338 | 9.4766
-0.5 | 0.1291 | 0.00687 | -0.0323 | 18.7918
0 | 0.1862 | 0.00645 | -0.03 | 28.8682
0.5 | 0.2411 | 0.0061 | -0.0269 | 39.5246
1 | 0.3121 | 0.00614 | -0.0267 | 50.8306
1.5 | 0.4048 | 0.00647 | -0.0315 | 62.5657
2 | 0.4991 | 0.00685 | -0.0367 | 72.8613
2.5 | 0.5958 | 0.00718 | -0.0424 | 82.9805
3 | 0.6596 | 0.00752 | -0.0413 | 87.7128
3.5 | 0.7141 | 0.00792 | -0.0381 | 90.1641
4.5 | 0.8251 | 0.00894 | -0.0316 | 92.2931
5 | 0.8809 | 0.00959 | -0.0282 | 91.8561
5.5 | 0.9363 | 0.01034 | -0.0245 | 90.5513
6 | 0.9895 | 0.01129 | -0.0204 | 87.6439
6.5 | 1.0406 | 0.0124 | -0.0159 | 83.9194
7 | 1.0893 | 0.01367 | -0.0108 | 79.6854
7.5 | 1.1337 | 0.01512 | -0.005 | 74.9802
8 | 1.1702 | 0.01683 | 0.0018 | 69.5306
8.5 | 1.1876 | 0.01884 | 0.0108 | 63.0361
9 | 1.1937 | 0.02168 | 0.0191 | 55.06
9.5 | 1.1939 | 0.0261 | 0.0238 | 45.7433
10 | 1.1884 | 0.03248 | 0.0247 | 36.5887
10.5 | 1.1736 | 0.04066 | 0.023 | 28.8637
11 | 1.1504 | 0.05014 | 0.0197 | 22.9438
11.5 | 1.1239 | 0.06038 | 0.0153 | 18.6138
12 | 1.0898 | 0.07182 | 0.0099 | 15.174
12.5 | 1.0562 | 0.08395 | 0.0037 | 12.5813
13 | 1.023 | 0.09681 | -0.0033 | 10.5671
13.5 | 0.9916 | 0.11033 | -0.0109 | 8.9876
14 | 0.9631 | 0.12445 | -0.0192 | 7.7389
14.5 | 0.94 | 0.13869 | -0.0278 | 6.7777

## 41. Re 1M Mach 0.00 (1)
BIGFOIL.COM POLAR EXPORT
HM56
HM56 |  |  |  | Cl Max: | 1.19 | at alpha= | 10.5 | deg
JavaFoil+Calcfoil stall+Eppler ext transition |  |  |  | L/D Max: | 80.44 | at alpha= | 7.5 | deg
Re: | 1000000 |  |  | Cd Min: | 0.00938 | at alpha= | 2 | deg
Mach: | 0 |  |  | Cl=0 at alpha= | -1.4746 | deg
|  |  |  | @ Cl=0.1, Cd= | 0.011145
|  |  |  | @ Cl=0.4, Cd= | 0.0093902
|  |  |  | @ Cl=0.6, Cd= | 0.010417
alpha (deg) | Cl | Cd | Cm | Cl/Cd
-13 | -0.577 | 0.09624 | -0.01 | -5.992
-12.5 | -0.587 | 0.09155 | -0.009 | -6.414
-12 | -0.596 | 0.0858 | -0.01 | -6.95
-11.5 | -0.603 | 0.08044 | -0.01 | -7.499
-11 | -0.607 | 0.07472 | -0.011 | -8.12
-10.5 | -0.606 | 0.0699 | -0.011 | -8.666
-10 | -0.604 | 0.06363 | -0.013 | -9.49
-9.5 | -0.594 | 0.05969 | -0.013 | -9.96
-9 | -0.589 | 0.05138 | -0.015 | -11.464
-8.5 | -0.604 | 0.03182 | -0.019 | -18.997
-8 | -0.664 | 0.01254 | -0.024 | -52.978
-7.5 | -0.632 | 0.01422 | -0.024 | -44.468
-7 | -0.595 | 0.01366 | -0.024 | -43.541
-6.5 | -0.552 | 0.01521 | -0.024 | -36.331
-6 | -0.506 | 0.01481 | -0.024 | -34.171
-5.5 | -0.457 | 0.01564 | -0.025 | -29.18
-5 | -0.405 | 0.01548 | -0.025 | -26.129
-4.5 | -0.35 | 0.01508 | -0.025 | -23.238
-4 | -0.295 | 0.01488 | -0.025 | -19.809
-3.5 | -0.238 | 0.01485 | -0.025 | -15.995
-3 | -0.18 | 0.01433 | -0.025 | -12.533
-2.5 | -0.121 | 0.01307 | -0.025 | -9.262
-2 | -0.062 | 0.01387 | -0.026 | -4.488
-1.5 | -0.003 | 0.01237 | -0.026 | -0.263
-1 | 0.056 | 0.01107 | -0.026 | 5.048
-0.5 | 0.115 | 0.01117 | -0.026 | 10.301
0 | 0.174 | 0.00987 | -0.026 | 17.656
0.5 | 0.233 | 0.00961 | -0.026 | 24.284
1 | 0.292 | 0.01073 | -0.027 | 27.245
1.5 | 0.351 | 0.00944 | -0.027 | 37.2
2 | 0.41 | 0.00938 | -0.027 | 43.72
2.5 | 0.469 | 0.00979 | -0.027 | 47.895
3 | 0.527 | 0.01115 | -0.027 | 47.316
3.5 | 0.586 | 0.01041 | -0.028 | 56.256
4 | 0.644 | 0.01044 | -0.028 | 61.648
4.5 | 0.701 | 0.0109 | -0.028 | 64.317
5 | 0.758 | 0.0113 | -0.028 | 67.076
5.5 | 0.814 | 0.01144 | -0.028 | 71.191
6 | 0.869 | 0.0122 | -0.029 | 71.22
6.5 | 0.922 | 0.01254 | -0.029 | 73.507
7 | 0.973 | 0.01268 | -0.029 | 76.736
7.5 | 1.022 | 0.01271 | -0.029 | 80.44
8 | 1.067 | 0.01368 | -0.029 | 77.969
8.5 | 1.106 | 0.01433 | -0.029 | 77.233
9 | 1.139 | 0.01522 | -0.029 | 74.833
9.5 | 1.164 | 0.01627 | -0.029 | 71.547
10 | 1.182 | 0.01752 | -0.029 | 67.511
10.5 | 1.19 | 0.01946 | -0.029 | 61.156
11 | 1.189 | 0.02217 | -0.029 | 53.656
11.5 | 1.175 | 0.02712 | -0.028 | 43.322
12 | 1.16 | 0.03184 | -0.028 | 36.436
12.5 | 1.136 | 0.03885 | -0.027 | 29.234
13 | 1.104 | 0.04844 | -0.027 | 22.795
13.5 | 1.066 | 0.05925 | -0.026 | 17.997
14 | 1.017 | 0.07559 | -0.024 | 13.458
14.5 | 0.972 | 0.09153 | -0.022 | 10.624
15 | 0.933 | 0.10339 | -0.021 | 9.019
15.5 | 0.894 | 0.1151 | -0.019 | 7.765

## 42. Re 1M Mach 0.00 (2)
BIGFOIL.COM POLAR EXPORT
HM56
HM56 |  |  |  | Cl Max: | 1.4182 | at alpha= | 14.5 | deg
XFOIL ncrit=9 |  |  |  | L/D Max: | 100.64 | at alpha= | 5.5 | deg
Re: | 1000000 |  |  | Cd Min: | 0.20933 | at alpha= | -18 | deg
Mach: | 0 |  |  | Cl=0 at alpha= | -1.5453 | deg
|  |  |  | @ Cl=0.1, Cd= | 0.00581
|  |  |  | @ Cl=0.4, Cd= | 0.0056174
|  |  |  | @ Cl=0.6, Cd= | 0.0063954
alpha (deg) | Cl | Cd | Cm | Cl/Cd
-18 | -0.665 | 0.20933 | 0.0372 | -3.1768
-17.5 | -0.649 | 0.20415 | 0.0346 | -3.179
-17 | -0.6337 | 0.19834 | 0.0316 | -3.195
-16.5 | -0.6192 | 0.19205 | 0.0285 | -3.2242
-16 | -0.6055 | 0.18535 | 0.0254 | -3.2668
-15 | -0.7879 | 0.11187 | -0.004 | -7.043
-14.5 | -0.8626 | 0.08943 | -0.0163 | -9.6455
-14 | -0.9676 | 0.06276 | -0.0328 | -15.4175
-13.5 | -1.048 | 0.03628 | -0.0571 | -28.8864
-13 | -1.0733 | 0.031 | -0.0538 | -34.6226
-12.5 | -1.0719 | 0.02771 | -0.0488 | -38.6828
-12 | -1.0532 | 0.02491 | -0.0452 | -42.2802
-11.5 | -1.0264 | 0.02249 | -0.042 | -45.6381
-11 | -0.9927 | 0.02058 | -0.0392 | -48.2362
-10.5 | -0.9607 | 0.01832 | -0.0361 | -52.44
-10 | -0.9223 | 0.01671 | -0.0335 | -55.1945
-9.5 | -0.8808 | 0.01547 | -0.0312 | -56.936
-9 | -0.8397 | 0.01419 | -0.0286 | -59.1755
-8.5 | -0.7975 | 0.01316 | -0.0261 | -60.6003
-8 | -0.7555 | 0.01223 | -0.0235 | -61.7743
-7.5 | -0.7135 | 0.01149 | -0.0208 | -62.0975
-7 | -0.6445 | 0.01073 | -0.0238 | -60.0652
-6.5 | -0.5737 | 0.01011 | -0.0271 | -56.7458
-6 | -0.5074 | 0.00952 | -0.0293 | -53.2983
-5.5 | -0.4349 | 0.00894 | -0.0328 | -48.6465
-5 | -0.3672 | 0.00841 | -0.0352 | -43.6623
-4.5 | -0.3087 | 0.00798 | -0.0354 | -38.6842
-4 | -0.2574 | 0.0077 | -0.0341 | -33.4286
-3.5 | -0.2061 | 0.00748 | -0.0328 | -27.5535
-3 | -0.1536 | 0.00727 | -0.0319 | -21.1279
-2.5 | -0.1009 | 0.00703 | -0.0311 | -14.3528
-2 | -0.0482 | 0.00675 | -0.0303 | -7.1407
-1.5 | 0.0048 | 0.00644 | -0.0296 | 0.74534
-1 | 0.057 | 0.00611 | -0.0288 | 9.329
-0.5 | 0.1086 | 0.00575 | -0.0278 | 18.887
0 | 0.1581 | 0.00538 | -0.0263 | 29.3866
0.5 | 0.2066 | 0.00512 | -0.0242 | 40.3516
1 | 0.2662 | 0.00515 | -0.0243 | 51.6893
1.5 | 0.3411 | 0.00539 | -0.0282 | 63.2839
2 | 0.4162 | 0.00568 | -0.0322 | 73.2746
2.5 | 0.4927 | 0.00593 | -0.0366 | 83.086
3.5 | 0.6126 | 0.00645 | -0.0385 | 94.9767
4 | 0.6597 | 0.00675 | -0.0367 | 97.7333
4.5 | 0.7069 | 0.00712 | -0.0349 | 99.2837
5 | 0.7543 | 0.00754 | -0.0332 | 100.0398
5.5 | 0.8021 | 0.00797 | -0.0315 | 100.6399
6 | 0.8494 | 0.00849 | -0.0299 | 100.0471
6.5 | 0.8963 | 0.0091 | -0.0283 | 98.4945
7 | 0.9425 | 0.00979 | -0.0266 | 96.2717
7.5 | 0.9882 | 0.01052 | -0.0248 | 93.9354
8 | 1.0333 | 0.01131 | -0.023 | 91.3616
8.5 | 1.0784 | 0.01209 | -0.0213 | 89.1977
9 | 1.1225 | 0.01294 | -0.0194 | 86.7465
9.5 | 1.1658 | 0.01383 | -0.0175 | 84.295
10 | 1.2077 | 0.01477 | -0.0155 | 81.7671
10.5 | 1.2483 | 0.01575 | -0.0132 | 79.2571
11 | 1.2861 | 0.01685 | -0.0107 | 76.3264
11.5 | 1.3208 | 0.01802 | -0.0077 | 73.2963
12 | 1.3505 | 0.01934 | -0.0042 | 69.8294
12.5 | 1.3723 | 0.0206 | 0.0007 | 66.6165
13 | 1.3877 | 0.02205 | 0.0061 | 62.9342
13.5 | 1.3999 | 0.02398 | 0.0107 | 58.3778
14 | 1.408 | 0.02662 | 0.0143 | 52.8926
14.5 | 1.4182 | 0.02974 | 0.0162 | 47.6866
15 | 1.4182 | 0.0346 | 0.0165 | 40.9884
15.5 | 1.4174 | 0.04032 | 0.0153 | 35.1538
16 | 1.4138 | 0.04682 | 0.0133 | 30.1965
16.5 | 1.4005 | 0.05491 | 0.0103 | 25.5054
17 | 1.373 | 0.06535 | 0.006 | 21.0099
17.5 | 1.3383 | 0.07739 | 0.0009 | 17.2929
18 | 1.298 | 0.09079 | -0.005 | 14.2967
18.5 | 1.2555 | 0.10516 | -0.0115 | 11.939
19 | 1.2183 | 0.11941 | -0.0184 | 10.2027
19.5 | 1.1846 | 0.13383 | -0.0262 | 8.8515

## 43. Re 1M Mach 0.10 (1)
BIGFOIL.COM POLAR EXPORT
HM56
HM56 |  |  |  | Cl Max: | 1.186 | at alpha= | 10.5 | deg
JavaFoil+Calcfoil stall+Eppler ext transition |  |  |  | L/D Max: | 80.023 | at alpha= | 7.5 | deg
Re: | 1000000 |  |  | Cd Min: | 0.00943 | at alpha= | 2 | deg
Mach: | 0.1 |  |  | Cl=0 at alpha= | -1.4746 | deg
|  |  |  | @ Cl=0.1, Cd= | 0.011186
|  |  |  | @ Cl=0.4, Cd= | 0.0094402
|  |  |  | @ Cl=0.6, Cd= | 0.010494
alpha (deg) | Cl | Cd | Cm | Cl/Cd
-13 | -0.551 | 0.09771 | -0.01 | -5.642
-12.5 | -0.566 | 0.09177 | -0.01 | -6.171
-12 | -0.578 | 0.0868 | -0.01 | -6.655
-11.5 | -0.588 | 0.08069 | -0.011 | -7.286
-11 | -0.594 | 0.076 | -0.011 | -7.812
-10.5 | -0.596 | 0.07056 | -0.011 | -8.45
-10 | -0.594 | 0.06601 | -0.012 | -8.995
-9.5 | -0.588 | 0.06062 | -0.013 | -9.705
-9 | -0.586 | 0.05112 | -0.015 | -11.468
-8.5 | -0.584 | 0.04053 | -0.018 | -14.402
-8 | -0.662 | 0.01215 | -0.024 | -54.534
-7.5 | -0.632 | 0.01311 | -0.024 | -48.247
-7 | -0.596 | 0.01378 | -0.024 | -43.228
-6.5 | -0.554 | 0.01321 | -0.024 | -41.917
-6 | -0.508 | 0.01574 | -0.024 | -32.249
-5.5 | -0.458 | 0.01483 | -0.025 | -30.903
-5 | -0.406 | 0.01562 | -0.025 | -26.01
-4.5 | -0.352 | 0.01514 | -0.025 | -23.258
-4 | -0.296 | 0.01381 | -0.025 | -21.452
-3.5 | -0.239 | 0.01491 | -0.025 | -16.014
-3 | -0.18 | 0.01438 | -0.025 | -12.55
-2.5 | -0.122 | 0.01331 | -0.026 | -9.143
-2 | -0.063 | 0.01392 | -0.026 | -4.496
-1.5 | -0.003 | 0.01241 | -0.026 | -0.264
-1 | 0.056 | 0.01112 | -0.026 | 5.054
-0.5 | 0.116 | 0.01121 | -0.026 | 10.323
0 | 0.175 | 0.0099 | -0.026 | 17.696
0.5 | 0.235 | 0.00963 | -0.027 | 24.34
1 | 0.294 | 0.01077 | -0.027 | 27.288
1.5 | 0.353 | 0.00948 | -0.027 | 37.248
2 | 0.412 | 0.00943 | -0.027 | 43.73
2.5 | 0.471 | 0.00987 | -0.027 | 47.742
3 | 0.53 | 0.00975 | -0.027 | 54.39
3.5 | 0.589 | 0.01046 | -0.028 | 56.274
4 | 0.647 | 0.01064 | -0.028 | 60.783
4.5 | 0.705 | 0.011 | -0.028 | 64.078
5 | 0.762 | 0.01125 | -0.028 | 67.701
5.5 | 0.818 | 0.01171 | -0.028 | 69.846
6 | 0.873 | 0.01236 | -0.029 | 70.609
6.5 | 0.926 | 0.01261 | -0.029 | 73.434
7 | 0.977 | 0.013 | -0.029 | 75.156
7.5 | 1.027 | 0.01283 | -0.029 | 80.023
8 | 1.07 | 0.01386 | -0.029 | 77.22
8.5 | 1.11 | 0.01446 | -0.029 | 76.732
9 | 1.141 | 0.0154 | -0.03 | 74.075
9.5 | 1.165 | 0.01646 | -0.03 | 70.784
10 | 1.181 | 0.0179 | -0.029 | 65.987
10.5 | 1.186 | 0.01994 | -0.029 | 59.455
11 | 1.181 | 0.02304 | -0.029 | 51.256
11.5 | 1.164 | 0.0283 | -0.028 | 41.114
12 | 1.144 | 0.03379 | -0.028 | 33.85
12.5 | 1.118 | 0.04071 | -0.027 | 27.472
13 | 1.078 | 0.05245 | -0.026 | 20.557
13.5 | 1.029 | 0.0676 | -0.025 | 15.222
14 | 0.985 | 0.08064 | -0.023 | 12.213
14.5 | 0.931 | 0.10004 | -0.02 | 9.303
15 | 0.893 | 0.10997 | -0.02 | 8.123
15.5 | 0.852 | 0.11945 | -0.018 | 7.137

## 44. Re 1M Mach 0.10 (2)
BIGFOIL.COM POLAR EXPORT
HM56
HM56 |  |  |  | Cl Max: | 1.4086 | at alpha= | 14.5 | deg
XFOIL ncrit=9 |  |  |  | L/D Max: | 100.448 | at alpha= | 5.5 | deg
Re: | 1000000 |  |  | Cd Min: | 0.20491 | at alpha= | -17.5 | deg
Mach: | 0.1 |  |  | Cl=0 at alpha= | -1.543 | deg
|  |  |  | @ Cl=0.1, Cd= | 0.0058534
|  |  |  | @ Cl=0.4, Cd= | 0.0056201
|  |  |  | @ Cl=0.6, Cd= | 0.0063973
alpha (deg) | Cl | Cd | Cm | Cl/Cd
-17.5 | -0.65 | 0.20491 | 0.0349 | -3.1721
-17 | -0.6345 | 0.19906 | 0.0319 | -3.1875
-16.5 | -0.6197 | 0.1927 | 0.0287 | -3.2159
-16 | -0.6059 | 0.18595 | 0.0256 | -3.2584
-14.5 | -0.7864 | 0.10513 | -0.0075 | -7.4803
-14 | -0.8542 | 0.08473 | -0.019 | -10.0814
-13.5 | -0.9477 | 0.06014 | -0.0346 | -15.7582
-13 | -1.0205 | 0.03562 | -0.0575 | -28.6496
-12.5 | -1.0451 | 0.03079 | -0.0529 | -33.9428
-12 | -1.0406 | 0.02716 | -0.0484 | -38.3137
-11.5 | -1.0215 | 0.02413 | -0.0446 | -42.3332
-11 | -0.9929 | 0.02169 | -0.0414 | -45.7769
-10.5 | -0.9571 | 0.01987 | -0.0385 | -48.1681
-10 | -0.926 | 0.01733 | -0.0351 | -53.4334
-9.5 | -0.8851 | 0.01595 | -0.0325 | -55.4922
-9 | -0.8432 | 0.01473 | -0.0299 | -57.2437
-8.5 | -0.8023 | 0.01343 | -0.0271 | -59.7394
-8 | -0.7603 | 0.01242 | -0.0243 | -61.2158
-7.5 | -0.7184 | 0.01161 | -0.0214 | -61.8777
-7 | -0.6485 | 0.01082 | -0.0244 | -59.9353
-6.5 | -0.5769 | 0.01018 | -0.0277 | -56.6699
-6 | -0.5102 | 0.00958 | -0.0298 | -53.2568
-5.5 | -0.4368 | 0.00899 | -0.0334 | -48.5873
-5 | -0.3692 | 0.00844 | -0.0356 | -43.7441
-4.5 | -0.3107 | 0.00801 | -0.0357 | -38.789
-4 | -0.2592 | 0.00773 | -0.0343 | -33.5317
-3.5 | -0.2074 | 0.00752 | -0.0331 | -27.5798
-3 | -0.1546 | 0.0073 | -0.0321 | -21.1781
-2.5 | -0.1014 | 0.00706 | -0.0313 | -14.3626
-2 | -0.0484 | 0.00678 | -0.0305 | -7.1386
-1 | 0.0575 | 0.00614 | -0.029 | 9.3648
-0.5 | 0.1094 | 0.00579 | -0.028 | 18.8946
0 | 0.1593 | 0.00541 | -0.0264 | 29.4455
0.5 | 0.2079 | 0.00515 | -0.0243 | 40.3689
1 | 0.267 | 0.00517 | -0.0243 | 51.6441
1.5 | 0.3421 | 0.0054 | -0.0281 | 63.3519
2 | 0.4184 | 0.00569 | -0.0323 | 73.5325
2.5 | 0.4949 | 0.00595 | -0.0366 | 83.1765
3 | 0.5694 | 0.00622 | -0.0406 | 91.5434
3.5 | 0.616 | 0.00649 | -0.0386 | 94.9153
4 | 0.6635 | 0.00678 | -0.0367 | 97.8614
4.5 | 0.7111 | 0.00715 | -0.0349 | 99.4545
5 | 0.7588 | 0.00757 | -0.0331 | 100.2378
5.5 | 0.8066 | 0.00803 | -0.0314 | 100.4483
6 | 0.8543 | 0.00856 | -0.0297 | 99.8014
6.5 | 0.9015 | 0.00917 | -0.0281 | 98.3097
7 | 0.9477 | 0.00989 | -0.0262 | 95.8241
7.5 | 0.9937 | 0.01063 | -0.0244 | 93.4807
8 | 1.0393 | 0.01141 | -0.0226 | 91.0868
8.5 | 1.0842 | 0.01225 | -0.0207 | 88.5061
9 | 1.1289 | 0.01308 | -0.0188 | 86.3073
9.5 | 1.1723 | 0.01399 | -0.0167 | 83.7956
10 | 1.214 | 0.01498 | -0.0145 | 81.0414
10.5 | 1.2539 | 0.01603 | -0.012 | 78.2221
11 | 1.2909 | 0.01719 | -0.0092 | 75.096
11.5 | 1.3247 | 0.0184 | -0.006 | 71.9946
12 | 1.3527 | 0.01975 | -0.002 | 68.4911
12.5 | 1.3659 | 0.02127 | 0.0042 | 64.2172
13 | 1.384 | 0.02276 | 0.009 | 60.8084
13.5 | 1.3896 | 0.02533 | 0.0136 | 54.8598
14 | 1.4017 | 0.02808 | 0.0162 | 49.9181
14.5 | 1.4086 | 0.03195 | 0.0173 | 44.0876
15 | 1.4034 | 0.03795 | 0.0165 | 36.9802
15.5 | 1.4023 | 0.0441 | 0.0147 | 31.7982
16 | 1.3923 | 0.0517 | 0.012 | 26.9304
16.5 | 1.3713 | 0.06112 | 0.0083 | 22.4362
17 | 1.3374 | 0.07286 | 0.0033 | 18.3558
17.5 | 1.2985 | 0.0859 | -0.0024 | 15.1164
18 | 1.2583 | 0.09959 | -0.0085 | 12.6348
18.5 | 1.2182 | 0.11403 | -0.0154 | 10.6832
19 | 1.1851 | 0.12806 | -0.0226 | 9.2543
19.5 | 1.1584 | 0.14153 | -0.0301 | 8.1848

## 45. Re 1M Mach 0.25 (1)
BIGFOIL.COM POLAR EXPORT
HM56
HM56 |  |  |  | Cl Max: | 1.159 | at alpha= | 9.5 | deg
JavaFoil+Calcfoil stall+Eppler ext transition |  |  |  | L/D Max: | 81.083 | at alpha= | 7.5 | deg
Re: | 1000000 |  |  | Cd Min: | 0.00954 | at alpha= | 1.5 | deg
Mach: | 0.25 |  |  | Cl=0 at alpha= | -1.4754 | deg
|  |  |  | @ Cl=0.1, Cd= | 0.011178
|  |  |  | @ Cl=0.4, Cd= | 0.0097373
|  |  |  | @ Cl=0.6, Cd= | 0.010912
alpha (deg) | Cl | Cd | Cm | Cl/Cd
-12.5 | -0.368 | 0.09995 | -0.01 | -3.683
-12 | -0.412 | 0.09316 | -0.01 | -4.427
-11.5 | -0.451 | 0.08758 | -0.01 | -5.149
-11 | -0.483 | 0.08186 | -0.01 | -5.903
-10.5 | -0.51 | 0.0749 | -0.011 | -6.807
-10 | -0.529 | 0.07006 | -0.011 | -7.546
-9.5 | -0.539 | 0.06507 | -0.011 | -8.289
-9 | -0.544 | 0.05974 | -0.012 | -9.11
-8.5 | -0.543 | 0.05365 | -0.014 | -10.129
-8 | -0.545 | 0.04243 | -0.017 | -12.852
-7.5 | -0.627 | 0.0128 | -0.025 | -48.965
-7 | -0.598 | 0.01423 | -0.025 | -42.059
-6.5 | -0.56 | 0.01381 | -0.025 | -40.569
-6 | -0.516 | 0.01542 | -0.025 | -33.468
-5.5 | -0.468 | 0.01585 | -0.025 | -29.505
-5 | -0.415 | 0.01501 | -0.025 | -27.671
-4.5 | -0.361 | 0.01514 | -0.026 | -23.832
-4 | -0.304 | 0.01478 | -0.026 | -20.556
-3.5 | -0.245 | 0.01493 | -0.026 | -16.407
-3 | -0.185 | 0.01484 | -0.026 | -12.482
-2.5 | -0.125 | 0.01438 | -0.026 | -8.688
-2 | -0.064 | 0.01314 | -0.026 | -4.891
-1.5 | -0.003 | 0.01264 | -0.027 | -0.266
-1 | 0.058 | 0.01208 | -0.027 | 4.777
-0.5 | 0.119 | 0.01077 | -0.027 | 11.039
0 | 0.18 | 0.01085 | -0.027 | 16.58
0.5 | 0.241 | 0.01011 | -0.027 | 23.832
1 | 0.302 | 0.01002 | -0.028 | 30.117
1.5 | 0.363 | 0.00954 | -0.028 | 38.026
2 | 0.423 | 0.00986 | -0.028 | 42.955
2.5 | 0.484 | 0.00962 | -0.028 | 50.318
3 | 0.544 | 0.01049 | -0.028 | 51.91
3.5 | 0.605 | 0.01095 | -0.028 | 55.226
4 | 0.664 | 0.01129 | -0.029 | 58.837
4.5 | 0.724 | 0.01132 | -0.029 | 63.946
5 | 0.782 | 0.012 | -0.029 | 65.178
5.5 | 0.839 | 0.01163 | -0.029 | 72.211
6 | 0.895 | 0.01167 | -0.029 | 76.703
6.5 | 0.948 | 0.01232 | -0.03 | 76.99
7 | 0.999 | 0.01273 | -0.03 | 78.496
7.5 | 1.048 | 0.01292 | -0.03 | 81.083
8 | 1.089 | 0.01443 | -0.03 | 75.445
8.5 | 1.122 | 0.01554 | -0.03 | 72.2
9 | 1.146 | 0.01668 | -0.03 | 68.722
9.5 | 1.159 | 0.01822 | -0.03 | 63.588
10 | 1.157 | 0.02061 | -0.03 | 56.152
10.5 | 1.143 | 0.0243 | -0.029 | 47.027
11 | 1.118 | 0.02886 | -0.029 | 38.743
11.5 | 1.072 | 0.03807 | -0.028 | 28.16
12 | 1.013 | 0.05147 | -0.026 | 19.684
12.5 | 0.938 | 0.07275 | -0.023 | 12.89
13 | 0.87 | 0.09125 | -0.02 | 9.537
13.5 | 0.807 | 0.10233 | -0.018 | 7.883
14 | 0.737 | 0.11324 | -0.016 | 6.507
14.5 | 0.663 | 0.12278 | -0.015 | 5.399

## 46. Re 1M Mach 0.25 (2)
BIGFOIL.COM POLAR EXPORT
HM56
HM56 |  |  |  | Cl Max: | 1.3532 | at alpha= | 13.5 | deg
XFOIL ncrit=9 |  |  |  | L/D Max: | 100.077 | at alpha= | 5 | deg
Re: | 1000000 |  |  | Cd Min: | 0.17896 | at alpha= | -15.5 | deg
Mach: | 0.25 |  |  | Cl=0 at alpha= | -1.5474 | deg
|  |  |  | @ Cl=0.1, Cd= | 0.0060447
|  |  |  | @ Cl=0.4, Cd= | 0.0056908
|  |  |  | @ Cl=0.6, Cd= | 0.0064465
alpha (deg) | Cl | Cd | Cm | Cl/Cd
-15.5 | -0.5992 | 0.17896 | 0.0214 | -3.3482
-15 | -0.5869 | 0.17159 | 0.0186 | -3.4204
-14.5 | -0.5719 | 0.16573 | 0.0165 | -3.4508
-14 | -0.5586 | 0.15916 | 0.0138 | -3.5097
-13 | -0.7029 | 0.10231 | -0.0093 | -6.8703
-12.5 | -0.7511 | 0.08555 | -0.0186 | -8.7797
-12 | -0.7899 | 0.0713 | -0.0272 | -11.0785
-11.5 | -0.8411 | 0.05476 | -0.0388 | -15.3598
-11 | -0.8904 | 0.03575 | -0.0561 | -24.9063
-10.5 | -0.9175 | 0.02949 | -0.051 | -31.1122
-10 | -0.9126 | 0.0245 | -0.0463 | -37.249
-9.5 | -0.896 | 0.02018 | -0.0414 | -44.4004
-9 | -0.8615 | 0.01772 | -0.0374 | -48.6174
-8.5 | -0.8229 | 0.01577 | -0.0336 | -52.1814
-8 | -0.7838 | 0.01402 | -0.0296 | -55.9058
-7.5 | -0.7419 | 0.01284 | -0.0259 | -57.7804
-7 | -0.6701 | 0.01155 | -0.0282 | -58.0173
-6.5 | -0.5948 | 0.0107 | -0.0313 | -55.5888
-6 | -0.5257 | 0.00996 | -0.033 | -52.7811
-5.5 | -0.4509 | 0.00928 | -0.036 | -48.5884
-5 | -0.379 | 0.00867 | -0.0383 | -43.714
-4.5 | -0.3217 | 0.00825 | -0.0374 | -38.9939
-4 | -0.2685 | 0.00795 | -0.0357 | -33.7736
-3.5 | -0.2148 | 0.0077 | -0.0343 | -27.8961
-3 | -0.16 | 0.00747 | -0.0333 | -21.419
-2.5 | -0.1049 | 0.00723 | -0.0323 | -14.509
-2 | -0.0497 | 0.00694 | -0.0315 | -7.1614
-1.5 | 0.0052 | 0.00664 | -0.0307 | 0.78313
-1 | 0.0596 | 0.0063 | -0.0298 | 9.4603
-0.5 | 0.1134 | 0.00596 | -0.0288 | 19.0268
0 | 0.165 | 0.00559 | -0.0273 | 29.517
0.5 | 0.2152 | 0.00528 | -0.0251 | 40.7576
1 | 0.2721 | 0.00526 | -0.0242 | 51.73
1.5 | 0.3481 | 0.0055 | -0.0277 | 63.2909
2 | 0.4297 | 0.0058 | -0.0325 | 74.0862
2.5 | 0.5075 | 0.00606 | -0.0366 | 83.7459
3 | 0.586 | 0.00637 | -0.0409 | 91.9937
3.5 | 0.6354 | 0.00664 | -0.0389 | 95.6928
4 | 0.6843 | 0.00697 | -0.0368 | 98.1779
4.5 | 0.7333 | 0.00736 | -0.0348 | 99.6332
5 | 0.7826 | 0.00782 | -0.0328 | 100.0767
5.5 | 0.8321 | 0.00832 | -0.0308 | 100.012
6 | 0.8813 | 0.0089 | -0.0288 | 99.0225
6.5 | 0.9297 | 0.00959 | -0.0267 | 96.9447
7 | 0.9774 | 0.01037 | -0.0244 | 94.2527
7.5 | 1.0245 | 0.01121 | -0.0221 | 91.3916
8 | 1.0711 | 0.01209 | -0.0197 | 88.5939
8.5 | 1.1171 | 0.01302 | -0.0172 | 85.7988
9 | 1.1614 | 0.01404 | -0.0145 | 82.7208
9.5 | 1.2041 | 0.01514 | -0.0115 | 79.531
10 | 1.2445 | 0.01631 | -0.0082 | 76.3029
10.5 | 1.2797 | 0.01769 | -0.0042 | 72.3403
11 | 1.3093 | 0.01916 | 0.0004 | 68.3351
11.5 | 1.3227 | 0.02082 | 0.0074 | 63.5303
12 | 1.3302 | 0.02307 | 0.0136 | 57.6593
12.5 | 1.3451 | 0.0255 | 0.0175 | 52.749
13 | 1.3474 | 0.02965 | 0.0198 | 45.4435
13.5 | 1.3532 | 0.03451 | 0.0199 | 39.2118
14 | 1.3449 | 0.0417 | 0.0179 | 32.2518
14.5 | 1.3269 | 0.05063 | 0.0144 | 26.2078
15 | 1.3048 | 0.06042 | 0.0104 | 21.5955
15.5 | 1.274 | 0.0717 | 0.0056 | 17.7685
16 | 1.2401 | 0.08388 | 0.0002 | 14.7842
16.5 | 1.2039 | 0.09683 | -0.0056 | 12.4331
17 | 1.1682 | 0.11029 | -0.012 | 10.5921
17.5 | 1.1388 | 0.12348 | -0.0187 | 9.2225
18 | 1.114 | 0.13661 | -0.0258 | 8.1546
18.5 | 1.0937 | 0.14946 | -0.0333 | 7.3177

## 47. Re 1M Mach 0.50 (1)
BIGFOIL.COM POLAR EXPORT
HM56
HM56 |  |  |  | Cl Max: | 1.174 | at alpha= | 20 | deg
JavaFoil+Calcfoil stall+Eppler ext transition |  |  |  | L/D Max: | 78.708 | at alpha= | 5.5 | deg
Re: | 1000000 |  |  | Cd Min: | 0.00959 | at alpha= | 1.5 | deg
Mach: | 0.5 |  |  | Cl=0 at alpha= | -1.4706 | deg
|  |  |  | @ Cl=0.1, Cd= | 0.011727
|  |  |  | @ Cl=0.4, Cd= | 0.0097084
|  |  |  | @ Cl=0.6, Cd= | 0.010698
alpha (deg) | Cl | Cd | Cm | Cl/Cd
-20 | -0.969 | 0.20012 | -0.015 | -4.843
-19.5 | -0.944 | 0.19485 | -0.014 | -4.843
-19 | -0.918 | 0.18863 | -0.014 | -4.866
-18.5 | -0.893 | 0.18402 | -0.014 | -4.852
-18 | -0.866 | 0.17903 | -0.014 | -4.84
-17.5 | -0.841 | 0.1738 | -0.014 | -4.841
-17 | -0.816 | 0.16955 | -0.014 | -4.81
-16.5 | -0.79 | 0.16539 | -0.014 | -4.775
-16 | -0.764 | 0.15837 | -0.014 | -4.823
-15.5 | -0.738 | 0.15485 | -0.014 | -4.765
-15 | -0.712 | 0.15061 | -0.014 | -4.728
-14.5 | -0.686 | 0.11427 | -0.014 | -6.004
-14 | -0.66 | 0.11021 | -0.014 | -5.989
-13.5 | -0.634 | 0.1202 | -0.013 | -5.272
-13 | -0.608 | 0.09839 | -0.013 | -6.18
-12.5 | -0.582 | 0.10395 | -0.013 | -5.596
-12 | -0.556 | 0.10046 | -0.013 | -5.53
-11.5 | -0.53 | 0.08758 | -0.013 | -6.046
-11 | -0.503 | 0.08434 | -0.013 | -5.969
-10.5 | -0.477 | 0.08455 | -0.012 | -5.642
-10 | -0.451 | 0.07781 | -0.012 | -5.795
-9.5 | -0.425 | 0.07377 | -0.012 | -5.755
-9 | -0.398 | 0.0676 | -0.012 | -5.892
-8.5 | -0.372 | 0.06492 | -0.012 | -5.73
-8 | -0.346 | 0.06171 | -0.011 | -5.6
-7.5 | -0.32 | 0.05606 | -0.012 | -5.702
-7 | -0.293 | 0.05243 | -0.01 | -5.585
-6.5 | -0.268 | 0.04933 | -0.013 | -5.428
-6 | -0.414 | 0.04124 | -0.018 | -10.04
-5.5 | -0.488 | 0.01427 | -0.028 | -34.23
-5 | -0.448 | 0.01465 | -0.028 | -30.571
-4.5 | -0.395 | 0.01391 | -0.029 | -28.428
-4 | -0.336 | 0.01453 | -0.029 | -23.129
-3.5 | -0.272 | 0.01488 | -0.029 | -18.283
-3 | -0.206 | 0.0147 | -0.029 | -14.029
-2.5 | -0.139 | 0.01414 | -0.029 | -9.852
-2 | -0.072 | 0.0138 | -0.03 | -5.199
-1.5 | -0.004 | 0.01416 | -0.03 | -0.265
-1 | 0.064 | 0.01193 | -0.03 | 5.406
-0.5 | 0.133 | 0.01154 | -0.03 | 11.506
0 | 0.201 | 0.0117 | -0.03 | 17.176
0.5 | 0.269 | 0.01043 | -0.031 | 25.81
1 | 0.337 | 0.0112 | -0.031 | 30.099
1.5 | 0.405 | 0.00959 | -0.031 | 42.255
2 | 0.473 | 0.01057 | -0.031 | 44.735
2.5 | 0.54 | 0.00971 | -0.031 | 55.65
3 | 0.608 | 0.01083 | -0.032 | 56.095
3.5 | 0.674 | 0.01069 | -0.032 | 63.077
4 | 0.74 | 0.01137 | -0.032 | 65.092
4.5 | 0.805 | 0.01183 | -0.032 | 68.066
5 | 0.868 | 0.01148 | -0.032 | 75.666
5.5 | 0.928 | 0.0118 | -0.033 | 78.708
6 | 0.984 | 0.01259 | -0.033 | 78.143
6.5 | 1.031 | 0.01412 | -0.033 | 73.032
7 | 1.07 | 0.0156 | -0.033 | 68.626
7.5 | 1.089 | 0.01829 | -0.033 | 59.554
8 | 1.079 | 0.02145 | -0.032 | 50.286
8.5 | 0.995 | 0.02823 | -0.031 | 35.249
9 | 0.57 | 0.067 | -0.019 | 8.502
9.5 | 0.592 | 0.07121 | -0.015 | 8.314
10 | 0.619 | 0.07681 | -0.015 | 8.055
10.5 | 0.646 | 0.07969 | -0.015 | 8.108
11 | 0.673 | 0.08804 | -0.016 | 7.65
11.5 | 0.701 | 0.0932 | -0.016 | 7.522
12 | 0.729 | 0.10217 | -0.017 | 7.133
12.5 | 0.757 | 0.10151 | -0.018 | 7.453
13 | 0.784 | 0.10264 | -0.018 | 7.642
13.5 | 0.812 | 0.1217 | -0.019 | 6.669
14 | 0.84 | 0.11897 | -0.019 | 7.057
14.5 | 0.867 | 0.14596 | -0.02 | 5.941
15 | 0.895 | 0.14825 | -0.02 | 6.039
15.5 | 0.923 | 0.15815 | -0.021 | 5.835
16 | 0.951 | 0.1606 | -0.021 | 5.922
16.5 | 0.979 | 0.16699 | -0.021 | 5.86
17 | 1.006 | 0.16998 | -0.022 | 5.919
17.5 | 1.035 | 0.17573 | -0.022 | 5.888
18 | 1.062 | 0.1798 | -0.023 | 5.908
18.5 | 1.09 | 0.18803 | -0.023 | 5.797
19 | 1.118 | 0.19287 | -0.023 | 5.796
19.5 | 1.147 | 0.19546 | -0.024 | 5.866
20 | 1.174 | 0.20292 | -0.024 | 5.787

## 48. Re 1M Mach 0.50 (2)
BIGFOIL.COM POLAR EXPORT
HM56
HM56 |  |  |  | Cl Max: | 1.2339 | at alpha= | 9.5 | deg
XFOIL ncrit=9 |  |  |  | L/D Max: | 99.7362 | at alpha= | 4.5 | deg
Re: | 1000000 |  |  | Cd Min: | 0.27047 | at alpha= | -20 | deg
Mach: | 0.5 |  |  | Cl=0 at alpha= | -1.5529 | deg
|  |  |  | @ Cl=0.1, Cd= | 0.0067895
|  |  |  | @ Cl=0.4, Cd= | 0.0059394
|  |  |  | @ Cl=0.6, Cd= | 0.0067494
alpha (deg) | Cl | Cd | Cm | Cl/Cd
-20 | -0.8023 | 0.27047 | 0.0662 | -2.9663
-19.5 | -0.7806 | 0.26076 | 0.0608 | -2.9936
-19 | -0.7601 | 0.2518 | 0.0555 | -3.0187
-18.5 | -0.739 | 0.24442 | 0.0522 | -3.0235
-18 | -0.7179 | 0.23699 | 0.0482 | -3.0292
-17.5 | -0.6968 | 0.22911 | 0.044 | -3.0413
-17 | -0.6762 | 0.22056 | 0.0396 | -3.0658
-16.5 | -0.6571 | 0.21123 | 0.0345 | -3.1108
-16 | -0.638 | 0.20289 | 0.0304 | -3.1446
-15.5 | -0.6175 | 0.19591 | 0.0276 | -3.152
-15 | -0.5981 | 0.18846 | 0.0241 | -3.1736
-14.5 | -0.5796 | 0.18066 | 0.0206 | -3.2082
-14 | -0.5622 | 0.17242 | 0.017 | -3.2606
-13.5 | -0.5489 | 0.16256 | 0.0123 | -3.3766
-13 | -0.5384 | 0.15256 | 0.0093 | -3.5291
-12.5 | -0.5268 | 0.14392 | 0.0059 | -3.6604
-12 | -0.5201 | 0.13413 | 0.0022 | -3.8776
-11.5 | -0.5127 | 0.12539 | -0.0012 | -4.0888
-11 | -0.5036 | 0.11747 | -0.0043 | -4.2871
-10.5 | -0.5014 | 0.10816 | -0.0081 | -4.6357
-10 | -0.5064 | 0.0978 | -0.0126 | -5.1779
-9.5 | -0.5219 | 0.08632 | -0.0182 | -6.0461
-9 | -0.542 | 0.07496 | -0.0246 | -7.2305
-8.5 | -0.55 | 0.06598 | -0.03 | -8.3359
-8 | -0.5755 | 0.05485 | -0.0382 | -10.4923
-7.5 | -0.6096 | 0.0432 | -0.0476 | -14.1111
-7 | -0.6437 | 0.03257 | -0.0481 | -19.7636
-6.5 | -0.6492 | 0.02037 | -0.05 | -31.8704
-6 | -0.5876 | 0.01341 | -0.051 | -43.818
-5.5 | -0.5043 | 0.0109 | -0.0515 | -46.2661
-5 | -0.4343 | 0.01004 | -0.0492 | -43.257
-4.5 | -0.373 | 0.00945 | -0.0458 | -39.4709
-4 | -0.3111 | 0.00892 | -0.043 | -34.8767
-3.5 | -0.2479 | 0.0085 | -0.0407 | -29.1647
-3 | -0.1841 | 0.00813 | -0.039 | -22.6445
-2.5 | -0.1203 | 0.00782 | -0.0374 | -15.3836
-2 | -0.0566 | 0.00756 | -0.0361 | -7.4868
-1.5 | 0.0067 | 0.00726 | -0.0349 | 0.92287
-1 | 0.0691 | 0.00695 | -0.0336 | 9.9424
-0.5 | 0.1307 | 0.00663 | -0.0324 | 19.7134
0 | 0.1911 | 0.00629 | -0.0309 | 30.3816
0.5 | 0.2482 | 0.00593 | -0.0286 | 41.855
1 | 0.3049 | 0.00572 | -0.0257 | 53.3042
1.5 | 0.3817 | 0.00587 | -0.027 | 65.0256
2 | 0.4767 | 0.00623 | -0.0323 | 76.5169
2.5 | 0.5639 | 0.0066 | -0.036 | 85.4394
3 | 0.6557 | 0.00698 | -0.0406 | 93.9398
3.5 | 0.721 | 0.00737 | -0.0396 | 97.829
4 | 0.7761 | 0.00781 | -0.0363 | 99.3726
4.5 | 0.8318 | 0.00834 | -0.033 | 99.7362
5 | 0.8878 | 0.00895 | -0.0295 | 99.1955
5.5 | 0.9433 | 0.00968 | -0.0259 | 97.4483
6 | 0.9977 | 0.01057 | -0.0218 | 94.3898
6.5 | 1.0504 | 0.0116 | -0.0174 | 90.5517
7 | 1.1013 | 0.01274 | -0.0124 | 86.4443
7.5 | 1.1496 | 0.01402 | -0.007 | 81.9971
8 | 1.1918 | 0.01554 | -0.0006 | 76.6924
8.5 | 1.2208 | 0.01735 | 0.0074 | 70.3631
9 | 1.2302 | 0.01965 | 0.017 | 62.6056
9.5 | 1.2339 | 0.02329 | 0.0236 | 52.9798
10 | 1.2302 | 0.02916 | 0.0255 | 42.1879
10.5 | 1.2178 | 0.03712 | 0.024 | 32.8071
11 | 1.1925 | 0.04687 | 0.0205 | 25.4427
11.5 | 1.1604 | 0.05758 | 0.0159 | 20.1528
12 | 1.1255 | 0.06893 | 0.0107 | 16.3282
12.5 | 1.0914 | 0.08067 | 0.005 | 13.5292
13 | 1.0593 | 0.0928 | -0.001 | 11.4149
13.5 | 1.0292 | 0.10533 | -0.0076 | 9.7712
14 | 0.9997 | 0.11868 | -0.015 | 8.4235
14.5 | 0.9719 | 0.13287 | -0.0234 | 7.3147

## 49. Re 2M Mach 0.00 (1)
BIGFOIL.COM POLAR EXPORT
HM56
HM56 |  |  |  | Cl Max: | 1.209 | at alpha= | 11 | deg
JavaFoil+Calcfoil stall+Eppler ext transition |  |  |  | L/D Max: | 90.975 | at alpha= | 8.5 | deg
Re: | 2000000 |  |  | Cd Min: | 0.00887 | at alpha= | 2 | deg
Mach: | 0 |  |  | Cl=0 at alpha= | -1.4746 | deg
|  |  |  | @ Cl=0.1, Cd= | 0.011172
|  |  |  | @ Cl=0.4, Cd= | 0.0088768
|  |  |  | @ Cl=0.6, Cd= | 0.0099366
alpha (deg) | Cl | Cd | Cm | Cl/Cd
-14 | -0.55 | 0.10077 | -0.012 | -5.46
-13.5 | -0.566 | 0.09464 | -0.012 | -5.982
-13 | -0.58 | 0.08894 | -0.012 | -6.524
-12.5 | -0.592 | 0.08411 | -0.012 | -7.033
-12 | -0.602 | 0.07845 | -0.012 | -7.668
-11.5 | -0.609 | 0.0728 | -0.013 | -8.37
-11 | -0.615 | 0.06664 | -0.014 | -9.222
-10.5 | -0.617 | 0.06037 | -0.015 | -10.22
-10 | -0.62 | 0.05174 | -0.016 | -11.985
-9.5 | -0.625 | 0.04074 | -0.018 | -15.349
-9 | -0.698 | 0.01367 | -0.023 | -51.05
-8.5 | -0.692 | 0.01255 | -0.024 | -55.165
-8 | -0.666 | 0.01374 | -0.024 | -48.439
-7.5 | -0.633 | 0.01346 | -0.024 | -46.992
-7 | -0.595 | 0.0154 | -0.024 | -38.62
-6.5 | -0.553 | 0.01455 | -0.024 | -37.966
-6 | -0.506 | 0.01492 | -0.024 | -33.92
-5.5 | -0.457 | 0.01391 | -0.025 | -32.832
-5 | -0.405 | 0.01376 | -0.025 | -29.392
-4.5 | -0.35 | 0.01489 | -0.025 | -23.54
-4 | -0.295 | 0.01351 | -0.025 | -21.825
-3.5 | -0.238 | 0.01459 | -0.025 | -16.286
-3 | -0.18 | 0.01296 | -0.025 | -13.85
-2.5 | -0.121 | 0.01302 | -0.025 | -9.297
-2 | -0.062 | 0.01254 | -0.026 | -4.964
-1.5 | -0.003 | 0.01221 | -0.026 | -0.267
-1 | 0.056 | 0.01106 | -0.026 | 5.055
-0.5 | 0.115 | 0.01121 | -0.026 | 10.269
0 | 0.174 | 0.01026 | -0.026 | 16.982
0.5 | 0.233 | 0.00938 | -0.026 | 24.883
1 | 0.292 | 0.01022 | -0.027 | 28.615
1.5 | 0.351 | 0.00891 | -0.027 | 39.423
2 | 0.41 | 0.00887 | -0.027 | 46.242
2.5 | 0.469 | 0.0089 | -0.027 | 52.672
3 | 0.527 | 0.01014 | -0.027 | 52.005
3.5 | 0.586 | 0.00963 | -0.028 | 60.798
4 | 0.644 | 0.0109 | -0.028 | 59.044
4.5 | 0.701 | 0.00978 | -0.028 | 71.743
5 | 0.758 | 0.00998 | -0.028 | 75.951
5.5 | 0.814 | 0.01127 | -0.028 | 72.28
6 | 0.869 | 0.0111 | -0.029 | 78.28
6.5 | 0.922 | 0.01238 | -0.029 | 74.507
7 | 0.974 | 0.0116 | -0.029 | 83.926
7.5 | 1.024 | 0.0121 | -0.029 | 84.601
8 | 1.069 | 0.01218 | -0.029 | 87.803
8.5 | 1.111 | 0.01221 | -0.029 | 90.975
9 | 1.144 | 0.01316 | -0.03 | 86.902
9.5 | 1.173 | 0.01395 | -0.03 | 84.06
10 | 1.194 | 0.01479 | -0.03 | 80.745
10.5 | 1.205 | 0.01627 | -0.03 | 74.049
11 | 1.209 | 0.01799 | -0.03 | 67.205
11.5 | 1.198 | 0.02136 | -0.029 | 56.064
12 | 1.184 | 0.02473 | -0.029 | 47.863
12.5 | 1.165 | 0.02918 | -0.029 | 39.909
13 | 1.138 | 0.03522 | -0.028 | 32.305
13.5 | 1.105 | 0.04193 | -0.028 | 26.346
14 | 1.061 | 0.05204 | -0.027 | 20.387
14.5 | 1.009 | 0.06711 | -0.025 | 15.041
15 | 0.97 | 0.0758 | -0.025 | 12.796
15.5 | 0.926 | 0.08794 | -0.024 | 10.525
16 | 0.877 | 0.1046 | -0.022 | 8.381

## 50. Re 2M Mach 0.00 (2)
BIGFOIL.COM POLAR EXPORT
HM56
HM56 |  |  |  | Cl Max: | 1.568 | at alpha= | 16.5 | deg
XFOIL ncrit=9 |  |  |  | L/D Max: | 115.552 | at alpha= | 5 | deg
Re: | 2000000 |  |  | Cd Min: | 0.15551 | at alpha= | -17 | deg
Mach: | 0 |  |  | Cl=0 at alpha= | -1.5377 | deg
|  |  |  | @ Cl=0.1, Cd= | 0.0056242
|  |  |  | @ Cl=0.4, Cd= | 0.0048232
|  |  |  | @ Cl=0.6, Cd= | 0.0056237
alpha (deg) | Cl | Cd | Cm | Cl/Cd
-17 | -0.7658 | 0.15551 | 0.0192 | -4.9244
-16.5 | -0.803 | 0.13743 | 0.0102 | -5.843
-16 | -0.848 | 0.1192 | 0.0008 | -7.1141
-15.5 | -0.9756 | 0.08717 | -0.0178 | -11.1919
-15 | -1.1244 | 0.05109 | -0.0412 | -22.0082
-14.5 | -1.1803 | 0.03274 | -0.0585 | -36.0507
-14 | -1.1985 | 0.02846 | -0.0536 | -42.1117
-13.5 | -1.1971 | 0.02474 | -0.0486 | -48.3872
-13 | -1.1771 | 0.02198 | -0.0448 | -53.5532
-12.5 | -1.1488 | 0.01968 | -0.0415 | -58.374
-12 | -1.1135 | 0.01795 | -0.0388 | -62.0334
-11.5 | -1.0741 | 0.01657 | -0.0364 | -64.822
-11 | -1.0321 | 0.0154 | -0.0343 | -67.0195
-10.5 | -0.9886 | 0.01442 | -0.0322 | -68.5576
-10 | -0.9463 | 0.0133 | -0.0299 | -71.1504
-9.5 | -0.9036 | 0.0123 | -0.0275 | -73.4634
-9 | -0.8601 | 0.01154 | -0.0251 | -74.5321
-8.5 | -0.8046 | 0.01074 | -0.0252 | -74.9162
-8 | -0.7392 | 0.00993 | -0.0274 | -74.4411
-7.5 | -0.6729 | 0.00929 | -0.0298 | -72.4327
-7 | -0.6108 | 0.00872 | -0.0311 | -70.0459
-6 | -0.4766 | 0.00779 | -0.0358 | -61.181
-5.5 | -0.4246 | 0.00754 | -0.0346 | -56.313
-5 | -0.3734 | 0.00735 | -0.0334 | -50.8027
-4.5 | -0.321 | 0.00718 | -0.0324 | -44.7075
-4 | -0.2676 | 0.00696 | -0.0317 | -38.4483
-3.5 | -0.2136 | 0.00675 | -0.0311 | -31.6444
-3 | -0.1594 | 0.00656 | -0.0305 | -24.2988
-2.5 | -0.1048 | 0.00637 | -0.0301 | -16.4521
-2 | -0.0503 | 0.0062 | -0.0296 | -8.1129
-1.5 | 0.0041 | 0.00599 | -0.0292 | 0.68447
-1 | 0.0582 | 0.00581 | -0.0287 | 10.0172
-0.5 | 0.1122 | 0.00557 | -0.0282 | 20.1436
0 | 0.1658 | 0.00537 | -0.0277 | 30.8752
0.5 | 0.2188 | 0.00513 | -0.027 | 42.6511
1 | 0.2704 | 0.0049 | -0.026 | 55.1837
1.5 | 0.3208 | 0.00474 | -0.0245 | 67.6793
2 | 0.3729 | 0.00473 | -0.0232 | 78.8372
2.5 | 0.4456 | 0.00498 | -0.0268 | 89.4779
3 | 0.5115 | 0.00527 | -0.0288 | 97.0588
3.5 | 0.5825 | 0.00554 | -0.0322 | 105.1444
4 | 0.6515 | 0.00587 | -0.0351 | 110.9881
4.5 | 0.7169 | 0.00624 | -0.0373 | 114.8878
5 | 0.7638 | 0.00661 | -0.0354 | 115.5522
5.5 | 0.8107 | 0.00704 | -0.0336 | 115.1562
6 | 0.8576 | 0.00754 | -0.0319 | 113.7401
6.5 | 0.9043 | 0.0081 | -0.0301 | 111.642
7 | 0.9514 | 0.00867 | -0.0285 | 109.7347
7.5 | 0.9984 | 0.00928 | -0.0269 | 107.5862
8 | 1.0456 | 0.00988 | -0.0254 | 105.83
8.5 | 1.0922 | 0.0105 | -0.0238 | 104.019
9 | 1.1381 | 0.01117 | -0.0221 | 101.889
9.5 | 1.1837 | 0.01184 | -0.0205 | 99.9747
10 | 1.2283 | 0.01258 | -0.0187 | 97.6391
10.5 | 1.2718 | 0.01336 | -0.0168 | 95.1946
11 | 1.3141 | 0.01419 | -0.0148 | 92.6075
11.5 | 1.3553 | 0.01502 | -0.0127 | 90.233
12 | 1.3937 | 0.01597 | -0.0103 | 87.2699
12.5 | 1.43 | 0.01692 | -0.0075 | 84.5154
13 | 1.4616 | 0.01801 | -0.0042 | 81.1549
13.5 | 1.4841 | 0.01905 | 0.0008 | 77.9055
14 | 1.4968 | 0.02057 | 0.0066 | 72.7662
14.5 | 1.517 | 0.02205 | 0.0104 | 68.7982
15 | 1.535 | 0.02415 | 0.0131 | 63.5611
15.5 | 1.5469 | 0.02738 | 0.0145 | 56.4974
16 | 1.5607 | 0.03082 | 0.015 | 50.6392
16.5 | 1.568 | 0.03528 | 0.0146 | 44.4444
17 | 1.5662 | 0.04109 | 0.0133 | 38.1163
17.5 | 1.5525 | 0.04871 | 0.0109 | 31.8723
18 | 1.5261 | 0.05843 | 0.0074 | 26.1184
18.5 | 1.4944 | 0.06947 | 0.0028 | 21.5114
19 | 1.4547 | 0.08221 | -0.0026 | 17.6949
19.5 | 1.4081 | 0.09635 | -0.0087 | 14.6144
20 | 1.3486 | 0.11291 | -0.016 | 11.944

## 51. Re 2M Mach 0.10 (1)
BIGFOIL.COM POLAR EXPORT
HM56
HM56 |  |  |  | Cl Max: | 1.202 | at alpha= | 10.5 | deg
JavaFoil+Calcfoil stall+Eppler ext transition |  |  |  | L/D Max: | 90.486 | at alpha= | 8.5 | deg
Re: | 2000000 |  |  | Cd Min: | 0.0089 | at alpha= | 2 | deg
Mach: | 0.1 |  |  | Cl=0 at alpha= | -1.4746 | deg
|  |  |  | @ Cl=0.1, Cd= | 0.011215
|  |  |  | @ Cl=0.4, Cd= | 0.0089081
|  |  |  | @ Cl=0.6, Cd= | 0.0099228
alpha (deg) | Cl | Cd | Cm | Cl/Cd
-13.5 | -0.537 | 0.09619 | -0.012 | -5.581
-13 | -0.554 | 0.09027 | -0.012 | -6.142
-12.5 | -0.57 | 0.08461 | -0.012 | -6.735
-12 | -0.582 | 0.08001 | -0.012 | -7.274
-11.5 | -0.593 | 0.07373 | -0.013 | -8.045
-11 | -0.6 | 0.06852 | -0.013 | -8.757
-10.5 | -0.604 | 0.06268 | -0.014 | -9.644
-10 | -0.606 | 0.05615 | -0.015 | -10.791
-9.5 | -0.611 | 0.04552 | -0.017 | -13.428
-9 | -0.686 | 0.01436 | -0.023 | -47.797
-8.5 | -0.689 | 0.0125 | -0.024 | -55.096
-8 | -0.665 | 0.01378 | -0.024 | -48.237
-7.5 | -0.633 | 0.01335 | -0.024 | -47.4
-7 | -0.596 | 0.01551 | -0.024 | -38.418
-6.5 | -0.554 | 0.01465 | -0.024 | -37.825
-6 | -0.508 | 0.01512 | -0.024 | -33.574
-5.5 | -0.458 | 0.01444 | -0.025 | -31.747
-5 | -0.406 | 0.01388 | -0.025 | -29.276
-4.5 | -0.352 | 0.01503 | -0.025 | -23.425
-4 | -0.296 | 0.01356 | -0.025 | -21.838
-3.5 | -0.239 | 0.01464 | -0.025 | -16.308
-3 | -0.18 | 0.01301 | -0.025 | -13.869
-2.5 | -0.122 | 0.01306 | -0.026 | -9.314
-2 | -0.063 | 0.01258 | -0.026 | -4.973
-1.5 | -0.003 | 0.01225 | -0.026 | -0.267
-1 | 0.056 | 0.01109 | -0.026 | 5.067
-0.5 | 0.116 | 0.01126 | -0.026 | 10.273
0 | 0.175 | 0.01028 | -0.026 | 17.029
0.5 | 0.235 | 0.00941 | -0.027 | 24.921
1 | 0.294 | 0.01025 | -0.027 | 28.659
1.5 | 0.353 | 0.00894 | -0.027 | 39.491
2 | 0.412 | 0.0089 | -0.027 | 46.296
2.5 | 0.471 | 0.00894 | -0.027 | 52.685
3 | 0.53 | 0.01019 | -0.028 | 52.005
3.5 | 0.589 | 0.00968 | -0.028 | 60.822
4 | 0.647 | 0.01096 | -0.028 | 59.009
4.5 | 0.705 | 0.00983 | -0.028 | 71.664
5 | 0.762 | 0.01004 | -0.028 | 75.873
5.5 | 0.818 | 0.01135 | -0.028 | 72.084
6 | 0.873 | 0.01118 | -0.029 | 78.118
6.5 | 0.926 | 0.01207 | -0.029 | 76.72
7 | 0.978 | 0.01187 | -0.029 | 82.358
7.5 | 1.028 | 0.01226 | -0.029 | 83.827
8 | 1.073 | 0.01231 | -0.029 | 87.148
8.5 | 1.114 | 0.01231 | -0.03 | 90.486
9 | 1.147 | 0.01332 | -0.03 | 86.101
9.5 | 1.174 | 0.01406 | -0.03 | 83.5
10 | 1.193 | 0.01517 | -0.03 | 78.628
10.5 | 1.202 | 0.01657 | -0.03 | 72.529
11 | 1.201 | 0.01855 | -0.03 | 64.772
11.5 | 1.187 | 0.02214 | -0.029 | 53.618
12 | 1.169 | 0.02602 | -0.029 | 44.923
12.5 | 1.148 | 0.03039 | -0.029 | 37.772
13 | 1.114 | 0.03773 | -0.028 | 29.518
13.5 | 1.073 | 0.04621 | -0.027 | 23.224
14 | 1.028 | 0.05582 | -0.027 | 18.42
14.5 | 0.974 | 0.07046 | -0.025 | 13.822
15 | 0.919 | 0.08751 | -0.024 | 10.508
15.5 | 0.877 | 0.09581 | -0.023 | 9.156

## 52. Re 2M Mach 0.10 (2)
BIGFOIL.COM POLAR EXPORT
HM56
HM56 |  |  |  | Cl Max: | 1.5531 | at alpha= | 16.5 | deg
XFOIL ncrit=9 |  |  |  | L/D Max: | 115.897 | at alpha= | 5 | deg
Re: | 2000000 |  |  | Cd Min: | 0.14896 | at alpha= | -16.5 | deg
Mach: | 0.1 |  |  | Cl=0 at alpha= | -1.5383 | deg
|  |  |  | @ Cl=0.1, Cd= | 0.005647
|  |  |  | @ Cl=0.4, Cd= | 0.0048261
|  |  |  | @ Cl=0.6, Cd= | 0.0056303
alpha (deg) | Cl | Cd | Cm | Cl/Cd
-16.5 | -0.76 | 0.14896 | 0.0158 | -5.102
-16 | -0.7951 | 0.13182 | 0.0072 | -6.0317
-15.5 | -0.8448 | 0.11298 | -0.0026 | -7.4774
-15 | -0.9451 | 0.08671 | -0.018 | -10.8996
-14.5 | -1.1208 | 0.04348 | -0.0499 | -25.7774
-14 | -1.155 | 0.03222 | -0.059 | -35.8473
-13.5 | -1.1767 | 0.02765 | -0.0529 | -42.557
-13 | -1.1675 | 0.0242 | -0.0485 | -48.2438
-12.5 | -1.1461 | 0.02133 | -0.0446 | -53.7318
-12 | -1.115 | 0.01915 | -0.0414 | -58.2245
-11.5 | -1.0779 | 0.01745 | -0.0386 | -61.7708
-11 | -1.0373 | 0.01604 | -0.0361 | -64.6696
-10.5 | -0.9947 | 0.01486 | -0.0338 | -66.9381
-10 | -0.9506 | 0.01389 | -0.0315 | -68.4377
-9.5 | -0.9094 | 0.01261 | -0.0287 | -72.1174
-9 | -0.8659 | 0.01176 | -0.0261 | -73.631
-8.5 | -0.81 | 0.01103 | -0.0261 | -73.4361
-8 | -0.7442 | 0.01012 | -0.0282 | -73.5375
-7.5 | -0.6775 | 0.00938 | -0.0304 | -72.2281
-7 | -0.6149 | 0.0088 | -0.0317 | -69.875
-6.5 | -0.5435 | 0.00827 | -0.0349 | -65.7195
-6 | -0.4797 | 0.00783 | -0.0363 | -61.2644
-5.5 | -0.4275 | 0.0076 | -0.035 | -56.25
-5 | -0.3759 | 0.00739 | -0.0337 | -50.866
-4.5 | -0.3231 | 0.0072 | -0.0327 | -44.875
-4 | -0.2693 | 0.00698 | -0.0319 | -38.5817
-3.5 | -0.215 | 0.00677 | -0.0313 | -31.7578
-3 | -0.1604 | 0.00658 | -0.0307 | -24.3769
-2.5 | -0.1054 | 0.00638 | -0.0303 | -16.5204
-2 | -0.0506 | 0.00622 | -0.0298 | -8.135
-1.5 | 0.0042 | 0.00601 | -0.0293 | 0.69884
-1 | 0.0586 | 0.00583 | -0.0289 | 10.0515
-0.5 | 0.1129 | 0.00559 | -0.0284 | 20.1968
0 | 0.1668 | 0.00539 | -0.0278 | 30.9462
0.5 | 0.2201 | 0.00515 | -0.0271 | 42.7379
1 | 0.2721 | 0.00492 | -0.0261 | 55.3049
1.5 | 0.3227 | 0.00476 | -0.0246 | 67.7941
2 | 0.3749 | 0.00474 | -0.0233 | 79.0928
2.5 | 0.4478 | 0.00499 | -0.0268 | 89.7395
3 | 0.5145 | 0.00529 | -0.0289 | 97.259
3.5 | 0.5856 | 0.00556 | -0.0322 | 105.3237
4 | 0.6552 | 0.0059 | -0.0351 | 111.0508
4.5 | 0.7211 | 0.00627 | -0.0373 | 115.008
5 | 0.7684 | 0.00663 | -0.0354 | 115.8974
5.5 | 0.8156 | 0.00707 | -0.0336 | 115.3607
6 | 0.8627 | 0.00759 | -0.0317 | 113.6627
6.5 | 0.9096 | 0.00817 | -0.0299 | 111.3341
7 | 0.957 | 0.00875 | -0.0282 | 109.3714
7.5 | 1.0045 | 0.00935 | -0.0266 | 107.4332
8 | 1.0519 | 0.00997 | -0.0249 | 105.5065
8.5 | 1.0987 | 0.01062 | -0.0232 | 103.4557
9 | 1.145 | 0.01129 | -0.0215 | 101.4172
9.5 | 1.1906 | 0.01201 | -0.0197 | 99.1341
10 | 1.2355 | 0.01275 | -0.0178 | 96.902
10.5 | 1.2786 | 0.0136 | -0.0157 | 94.0147
11 | 1.3207 | 0.01447 | -0.0135 | 91.2716
11.5 | 1.362 | 0.01531 | -0.0112 | 88.9615
12 | 1.4003 | 0.01626 | -0.0086 | 86.1193
12.5 | 1.4338 | 0.01739 | -0.0053 | 82.4497
13 | 1.4645 | 0.01841 | -0.0015 | 79.5492
13.5 | 1.4809 | 0.01964 | 0.0045 | 75.4022
14 | 1.4967 | 0.02121 | 0.0095 | 70.5658
14.5 | 1.5156 | 0.02306 | 0.0129 | 65.7242
15 | 1.5306 | 0.02583 | 0.015 | 59.2567
15.5 | 1.5432 | 0.02932 | 0.0159 | 52.633
16 | 1.553 | 0.03348 | 0.0158 | 46.3859
16.5 | 1.5531 | 0.03905 | 0.0148 | 39.7721
17 | 1.5403 | 0.04657 | 0.0125 | 33.0749
17.5 | 1.5168 | 0.05586 | 0.0091 | 27.1536
18 | 1.4892 | 0.0662 | 0.005 | 22.4955
18.5 | 1.4518 | 0.07847 | -0.0003 | 18.5013
19 | 1.4049 | 0.0926 | -0.0065 | 15.1717
19.5 | 1.3519 | 0.10799 | -0.0132 | 12.5188
20 | 1.2911 | 0.12505 | -0.021 | 10.3247

## 53. Re 2M Mach 0.25 (1)
BIGFOIL.COM POLAR EXPORT
HM56
HM56 |  |  |  | Cl Max: | 1.175 | at alpha= | 10 | deg
JavaFoil+Calcfoil stall+Eppler ext transition |  |  |  | L/D Max: | 90.004 | at alpha= | 7.5 | deg
Re: | 2000000 |  |  | Cd Min: | 0.00935 | at alpha= | 2 | deg
Mach: | 0.25 |  |  | Cl=0 at alpha= | -1.4754 | deg
|  |  |  | @ Cl=0.1, Cd= | 0.011221
|  |  |  | @ Cl=0.4, Cd= | 0.0098215
|  |  |  | @ Cl=0.6, Cd= | 0.12053
alpha (deg) | Cl | Cd | Cm | Cl/Cd
-13 | -0.32 | 0.09906 | -0.011 | -3.23
-12.5 | -0.369 | 0.09236 | -0.011 | -3.999
-12 | -0.414 | 0.08653 | -0.012 | -4.783
-11.5 | -0.453 | 0.08099 | -0.012 | -5.59
-11 | -0.486 | 0.0755 | -0.012 | -6.433
-10.5 | -0.513 | 0.06944 | -0.013 | -7.389
-10 | -0.533 | 0.06393 | -0.013 | -8.342
-9.5 | -0.546 | 0.05861 | -0.014 | -9.316
-9 | -0.556 | 0.05067 | -0.016 | -10.976
-8.5 | -0.573 | 0.03655 | -0.019 | -15.669
-8 | -0.65 | 0.01262 | -0.024 | -51.474
-7.5 | -0.629 | 0.01323 | -0.025 | -47.566
-7 | -0.599 | 0.01407 | -0.025 | -42.556
-6.5 | -0.561 | 0.01563 | -0.025 | -35.875
-6 | -0.516 | 0.01484 | -0.025 | -34.776
-5.5 | -0.468 | 0.01439 | -0.025 | -32.495
-5 | -0.416 | 0.01432 | -0.025 | -29.008
-4.5 | -0.361 | 0.0137 | -0.026 | -26.339
-4 | -0.304 | 0.01451 | -0.026 | -20.933
-3.5 | -0.245 | 0.01357 | -0.026 | -18.053
-3 | -0.185 | 0.01434 | -0.026 | -12.918
-2.5 | -0.125 | 0.01281 | -0.026 | -9.755
-2 | -0.064 | 0.01302 | -0.026 | -4.939
-1.5 | -0.003 | 0.01234 | -0.027 | -0.272
-1 | 0.058 | 0.01204 | -0.027 | 4.793
-0.5 | 0.119 | 0.01085 | -0.027 | 10.954
0 | 0.18 | 0.01109 | -0.027 | 16.232
0.5 | 0.241 | 0.00994 | -0.027 | 24.247
1 | 0.302 | 0.00942 | -0.028 | 32.038
1.5 | 0.363 | 0.01058 | -0.028 | 34.281
2 | 0.423 | 0.00935 | -0.028 | 45.288
2.5 | 0.484 | 0.01039 | -0.028 | 46.612
3 | 0.544 | 0.00963 | -0.028 | 56.566
3.5 | 0.605 | 0.00994 | -0.028 | 60.817
4 | 0.664 | 0.01024 | -0.029 | 64.856
4.5 | 0.724 | 0.01043 | -0.029 | 69.401
5 | 0.782 | 0.01074 | -0.029 | 72.804
5.5 | 0.84 | 0.01089 | -0.029 | 77.095
6 | 0.895 | 0.01132 | -0.029 | 79.059
6.5 | 0.949 | 0.01207 | -0.03 | 78.638
7 | 1.001 | 0.01225 | -0.03 | 81.668
7.5 | 1.049 | 0.01166 | -0.03 | 90.004
8 | 1.093 | 0.01221 | -0.03 | 89.487
8.5 | 1.128 | 0.01343 | -0.03 | 84.002
9 | 1.155 | 0.01428 | -0.03 | 80.896
9.5 | 1.171 | 0.01534 | -0.03 | 76.343
10 | 1.175 | 0.01697 | -0.03 | 69.227
10.5 | 1.164 | 0.01944 | -0.03 | 59.88
11 | 1.141 | 0.02258 | -0.03 | 50.545
11.5 | 1.099 | 0.02889 | -0.029 | 38.05
12 | 1.051 | 0.03639 | -0.028 | 28.867
12.5 | 0.987 | 0.04803 | -0.027 | 20.547
13 | 0.914 | 0.06386 | -0.025 | 14.307
13.5 | 0.835 | 0.07992 | -0.023 | 10.442
14 | 0.749 | 0.09856 | -0.02 | 7.602
14.5 | 0.67 | 0.11034 | -0.019 | 6.069
15 | 0.588 | 0.12053 | -0.018 | 4.88

## 54. Re 2M Mach 0.25 (2)
BIGFOIL.COM POLAR EXPORT
HM56
HM56 |  |  |  | Cl Max: | 1.4892 | at alpha= | 14.5 | deg
XFOIL ncrit=9 |  |  |  | L/D Max: | 115.766 | at alpha= | 5 | deg
Re: | 2000000 |  |  | Cd Min: | 0.1872 | at alpha= | -16 | deg
Mach: | 0.25 |  |  | Cl=0 at alpha= | -1.5381 | deg
|  |  |  | @ Cl=0.1, Cd= | 0.0057725
|  |  |  | @ Cl=0.4, Cd= | 0.0048735
|  |  |  | @ Cl=0.6, Cd= | 0.0056753
alpha (deg) | Cl | Cd | Cm | Cl/Cd
-16 | -0.6247 | 0.1872 | 0.0296 | -3.3371
-15.5 | -0.6147 | 0.17867 | 0.0259 | -3.4404
-14.5 | -0.7073 | 0.13036 | 0.0061 | -5.4257
-14 | -0.7388 | 0.11494 | -0.0016 | -6.4277
-13.5 | -0.7776 | 0.09927 | -0.0101 | -7.8332
-13 | -0.8311 | 0.08231 | -0.0205 | -10.0972
-12.5 | -0.9023 | 0.06318 | -0.0338 | -14.2814
-12 | -0.9825 | 0.03679 | -0.0584 | -26.7056
-11.5 | -1.0175 | 0.02997 | -0.0547 | -33.9506
-11 | -1.0212 | 0.02441 | -0.0499 | -41.8353
-10.5 | -1.0029 | 0.02039 | -0.0452 | -49.1859
-10 | -0.9715 | 0.01753 | -0.0409 | -55.4193
-9.5 | -0.9334 | 0.01546 | -0.037 | -60.3752
-9 | -0.8916 | 0.01394 | -0.0332 | -63.9598
-8.5 | -0.8424 | 0.01228 | -0.031 | -68.5993
-8 | -0.7728 | 0.01115 | -0.0327 | -69.3094
-7.5 | -0.7029 | 0.01007 | -0.0344 | -69.8014
-7 | -0.6376 | 0.00925 | -0.0352 | -68.9297
-6.5 | -0.5624 | 0.00857 | -0.0381 | -65.6243
-6 | -0.4973 | 0.00809 | -0.0388 | -61.471
-5.5 | -0.4437 | 0.00783 | -0.0371 | -56.6667
-5 | -0.3898 | 0.00759 | -0.0355 | -51.357
-4.5 | -0.3348 | 0.00738 | -0.0343 | -45.3659
-4 | -0.2788 | 0.00714 | -0.0334 | -39.0476
-3.5 | -0.2223 | 0.00689 | -0.0327 | -32.2642
-3 | -0.1657 | 0.00668 | -0.032 | -24.8054
-2.5 | -0.1089 | 0.00649 | -0.0314 | -16.7797
-2 | -0.0521 | 0.00631 | -0.0308 | -8.2567
-1.5 | 0.0043 | 0.00612 | -0.0303 | 0.70261
-1 | 0.0608 | 0.00592 | -0.0297 | 10.2703
-0.5 | 0.1166 | 0.00571 | -0.0292 | 20.4203
0 | 0.1724 | 0.00549 | -0.0286 | 31.4026
0.5 | 0.2273 | 0.00527 | -0.0278 | 43.1309
1 | 0.2811 | 0.00503 | -0.0268 | 55.8847
1.5 | 0.3333 | 0.00487 | -0.0252 | 68.4394
2 | 0.386 | 0.00483 | -0.0235 | 79.9172
2.5 | 0.46 | 0.00506 | -0.0267 | 90.9091
3 | 0.5315 | 0.00538 | -0.0294 | 98.7918
3.5 | 0.6034 | 0.00569 | -0.0323 | 106.0457
4 | 0.6756 | 0.00605 | -0.0352 | 111.6694
4.5 | 0.7443 | 0.00644 | -0.0374 | 115.5745
5 | 0.793 | 0.00685 | -0.0352 | 115.7664
5.5 | 0.8418 | 0.00732 | -0.033 | 115
6 | 0.8906 | 0.00788 | -0.0309 | 113.0203
6.5 | 0.9393 | 0.00849 | -0.0287 | 110.636
7 | 0.9883 | 0.00915 | -0.0266 | 108.0109
7.5 | 1.0377 | 0.0098 | -0.0245 | 105.8878
8 | 1.0867 | 0.01049 | -0.0224 | 103.5939
8.5 | 1.1352 | 0.0112 | -0.0201 | 101.3571
9 | 1.1825 | 0.012 | -0.0177 | 98.5417
9.5 | 1.229 | 0.01283 | -0.0151 | 95.7911
10 | 1.2734 | 0.01379 | -0.0123 | 92.3423
10.5 | 1.3162 | 0.01479 | -0.0092 | 88.9926
11 | 1.3566 | 0.01586 | -0.0057 | 85.5359
11.5 | 1.3941 | 0.01697 | -0.0019 | 82.1509
12 | 1.421 | 0.01829 | 0.0035 | 77.6927
12.5 | 1.4385 | 0.01969 | 0.01 | 73.0574
13 | 1.4544 | 0.02168 | 0.0152 | 67.0849
13.5 | 1.4722 | 0.02429 | 0.0184 | 60.6093
14 | 1.4821 | 0.02824 | 0.0199 | 52.4823
14.5 | 1.4892 | 0.0331 | 0.0199 | 44.9909
15 | 1.4843 | 0.03974 | 0.0184 | 37.3503
15.5 | 1.4632 | 0.04877 | 0.0152 | 30.0021
16 | 1.4372 | 0.05884 | 0.0111 | 24.4256
16.5 | 1.3997 | 0.07088 | 0.0058 | 19.7475
17 | 1.3523 | 0.08486 | -0.0007 | 15.9357
17.5 | 1.3019 | 0.09969 | -0.0075 | 13.0595
18 | 1.248 | 0.11541 | -0.0148 | 10.8136
18.5 | 1.2019 | 0.13028 | -0.0219 | 9.2255
19 | 1.1648 | 0.14462 | -0.0294 | 8.0542
19.5 | 1.1318 | 0.15952 | -0.0382 | 7.095

## 55. Re 2M Mach 0.50 (1)
BIGFOIL.COM POLAR EXPORT
HM56
HM56 |  |  |  | Cl Max: | 1.175 | at alpha= | 20 | deg
JavaFoil+Calcfoil stall+Eppler ext transition |  |  |  | L/D Max: | 88.743 | at alpha= | 6 | deg
Re: | 2000000 |  |  | Cd Min: | 0.00958 | at alpha= | 3.5 | deg
Mach: | 0.5 |  |  | Cl=0 at alpha= | -1.4706 | deg
|  |  |  | @ Cl=0.1, Cd= | 0.012239
|  |  |  | @ Cl=0.4, Cd= | 0.01057
|  |  |  | @ Cl=0.6, Cd= | 0.010172
alpha (deg) | Cl | Cd | Cm | Cl/Cd
-20 | -0.97 | 0.1607 | -0.015 | -6.034
-19.5 | -0.944 | 0.1561 | -0.015 | -6.047
-19 | -0.918 | 0.15056 | -0.014 | -6.098
-18.5 | -0.893 | 0.13723 | -0.015 | -6.509
-18 | -0.867 | 0.15828 | -0.014 | -5.476
-17.5 | -0.842 | 0.13072 | -0.014 | -6.44
-17 | -0.816 | 0.1275 | -0.014 | -6.398
-16.5 | -0.79 | 0.1232 | -0.014 | -6.413
-16 | -0.764 | 0.11716 | -0.014 | -6.523
-15.5 | -0.738 | 0.1207 | -0.014 | -6.116
-15 | -0.713 | 0.10749 | -0.014 | -6.629
-14.5 | -0.686 | 0.10406 | -0.014 | -6.595
-14 | -0.66 | 0.09989 | -0.014 | -6.61
-13.5 | -0.634 | 0.10846 | -0.013 | -5.845
-13 | -0.608 | 0.09037 | -0.014 | -6.732
-12.5 | -0.582 | 0.09379 | -0.013 | -6.204
-12 | -0.556 | 0.08964 | -0.013 | -6.2
-11.5 | -0.53 | 0.08053 | -0.013 | -6.579
-11 | -0.504 | 0.07621 | -0.013 | -6.607
-10.5 | -0.477 | 0.07566 | -0.013 | -6.307
-10 | -0.451 | 0.06896 | -0.013 | -6.542
-9.5 | -0.425 | 0.06674 | -0.012 | -6.364
-9 | -0.398 | 0.06244 | -0.012 | -6.382
-8.5 | -0.372 | 0.06001 | -0.012 | -6.204
-8 | -0.346 | 0.05639 | -0.012 | -6.138
-7.5 | -0.321 | 0.05366 | -0.014 | -5.986
-7 | -0.295 | 0.0508 | -0.014 | -5.798
-6.5 | -0.272 | 0.04472 | -0.017 | -6.084
-6 | -0.501 | 0.0137 | -0.028 | -36.597
-5.5 | -0.489 | 0.01483 | -0.028 | -32.945
-5 | -0.448 | 0.01619 | -0.028 | -27.674
-4.5 | -0.395 | 0.01581 | -0.029 | -25.007
-4 | -0.336 | 0.01545 | -0.029 | -21.755
-3.5 | -0.272 | 0.01436 | -0.029 | -18.957
-3 | -0.206 | 0.014 | -0.029 | -14.734
-2.5 | -0.139 | 0.01384 | -0.029 | -10.069
-2 | -0.072 | 0.01463 | -0.03 | -4.903
-1.5 | -0.004 | 0.01364 | -0.03 | -0.275
-1 | 0.064 | 0.01298 | -0.03 | 4.969
-0.5 | 0.133 | 0.01156 | -0.03 | 11.492
0 | 0.201 | 0.01155 | -0.03 | 17.404
0.5 | 0.269 | 0.01077 | -0.031 | 24.983
1 | 0.337 | 0.01095 | -0.031 | 30.807
1.5 | 0.405 | 0.01054 | -0.031 | 38.423
2 | 0.473 | 0.00976 | -0.031 | 48.465
2.5 | 0.54 | 0.01041 | -0.031 | 51.9
3 | 0.608 | 0.01014 | -0.032 | 59.917
3.5 | 0.674 | 0.00958 | -0.032 | 70.404
4 | 0.74 | 0.01085 | -0.032 | 68.258
4.5 | 0.805 | 0.01096 | -0.032 | 73.476
5 | 0.869 | 0.01153 | -0.032 | 75.39
5.5 | 0.929 | 0.01089 | -0.033 | 85.284
6 | 0.986 | 0.01111 | -0.033 | 88.743
6.5 | 1.035 | 0.01218 | -0.033 | 84.984
7 | 1.077 | 0.01342 | -0.033 | 80.263
7.5 | 1.101 | 0.01557 | -0.033 | 70.714
8 | 1.096 | 0.01779 | -0.033 | 61.565
8.5 | 1.014 | 0.02263 | -0.032 | 44.803
9 | 0.631 | 0.03544 | -0.03 | 17.798
9.5 | 0.651 | 0.04098 | -0.029 | 15.879
10 | 0.622 | 0.07119 | -0.017 | 8.732
10.5 | 0.647 | 0.07406 | -0.017 | 8.741
11 | 0.674 | 0.08001 | -0.016 | 8.42
11.5 | 0.701 | 0.08407 | -0.017 | 8.341
12 | 0.729 | 0.09069 | -0.017 | 8.037
12.5 | 0.757 | 0.09088 | -0.018 | 8.328
13 | 0.785 | 0.09349 | -0.019 | 8.394
13.5 | 0.812 | 0.10808 | -0.019 | 7.513
14 | 0.84 | 0.10667 | -0.019 | 7.874
14.5 | 0.867 | 0.11898 | -0.02 | 7.291
15 | 0.896 | 0.11723 | -0.02 | 7.639
15.5 | 0.923 | 0.13079 | -0.021 | 7.058
16 | 0.951 | 0.12394 | -0.021 | 7.677
16.5 | 0.979 | 0.13855 | -0.022 | 7.065
17 | 1.007 | 0.13889 | -0.022 | 7.248
17.5 | 1.035 | 0.13595 | -0.022 | 7.613
18 | 1.063 | 0.14425 | -0.023 | 7.368
18.5 | 1.09 | 0.1552 | -0.023 | 7.026
19 | 1.118 | 0.15575 | -0.024 | 7.18
19.5 | 1.147 | 0.15404 | -0.024 | 7.445
20 | 1.175 | 0.15633 | -0.024 | 7.514

## 56. Re 2M Mach 0.50 (2)
BIGFOIL.COM POLAR EXPORT
HM56
HM56 |  |  |  | Cl Max: | 1.3258 | at alpha= | 9.5 | deg
XFOIL ncrit=9 |  |  |  | L/D Max: | 117.044 | at alpha= | 4.5 | deg
Re: | 2000000 |  |  | Cd Min: | 0.27052 | at alpha= | -20 | deg
Mach: | 0.5 |  |  | Cl=0 at alpha= | -1.5401 | deg
|  |  |  | @ Cl=0.1, Cd= | 0.0062347
|  |  |  | @ Cl=0.4, Cd= | 0.0053167
|  |  |  | @ Cl=0.6, Cd= | 0.0058124
alpha (deg) | Cl | Cd | Cm | Cl/Cd
-20 | -0.8152 | 0.27052 | 0.0701 | -3.0135
-19.5 | -0.795 | 0.2632 | 0.0661 | -3.0205
-19 | -0.7737 | 0.2554 | 0.0616 | -3.0294
-18.5 | -0.7524 | 0.24724 | 0.0572 | -3.0432
-18 | -0.7307 | 0.23787 | 0.0523 | -3.0718
-17.5 | -0.7101 | 0.22892 | 0.0476 | -3.102
-17 | -0.6899 | 0.22034 | 0.0431 | -3.1311
-16.5 | -0.6705 | 0.2122 | 0.0393 | -3.1598
-16 | -0.6504 | 0.20464 | 0.0355 | -3.1783
-15.5 | -0.6305 | 0.197 | 0.0318 | -3.2005
-15 | -0.6113 | 0.1891 | 0.028 | -3.2327
-14.5 | -0.5931 | 0.18097 | 0.0243 | -3.2773
-14 | -0.5778 | 0.17143 | 0.0203 | -3.3705
-13.5 | -0.5637 | 0.16242 | 0.0166 | -3.4706
-13 | -0.5568 | 0.15115 | 0.0123 | -3.6838
-12.5 | -0.5469 | 0.14201 | 0.0085 | -3.8511
-12 | -0.5382 | 0.13303 | 0.0048 | -4.0457
-11.5 | -0.5339 | 0.1234 | 0.0008 | -4.3266
-11 | -0.5365 | 0.11275 | -0.0037 | -4.7583
-10.5 | -0.5521 | 0.10032 | -0.0097 | -5.5034
-10 | -0.5614 | 0.08988 | -0.0151 | -6.2461
-9.5 | -0.5735 | 0.07961 | -0.021 | -7.2039
-9 | -0.5911 | 0.06898 | -0.0277 | -8.5692
-8.5 | -0.6103 | 0.05845 | -0.0353 | -10.4414
-8 | -0.6326 | 0.04685 | -0.0476 | -13.5027
-7.5 | -0.6636 | 0.03632 | -0.0509 | -18.2709
-7 | -0.6842 | 0.02258 | -0.0553 | -30.3012
-6.5 | -0.6348 | 0.01285 | -0.0584 | -49.4008
-6 | -0.5801 | 0.01014 | -0.0531 | -57.2091
-5.5 | -0.5195 | 0.0091 | -0.0485 | -57.0879
-5 | -0.4544 | 0.00858 | -0.0454 | -52.9604
-4.5 | -0.3884 | 0.00816 | -0.0429 | -47.598
-3.5 | -0.2559 | 0.00744 | -0.0392 | -34.3952
-3 | -0.1904 | 0.00715 | -0.0377 | -26.6294
-2.5 | -0.125 | 0.00691 | -0.0365 | -18.0897
-2 | -0.0597 | 0.00671 | -0.0354 | -8.8972
-1.5 | 0.0052 | 0.00654 | -0.0344 | 0.79511
-1 | 0.0697 | 0.00633 | -0.0335 | 11.0111
-0.5 | 0.1333 | 0.00613 | -0.0326 | 21.7455
0 | 0.1969 | 0.00594 | -0.0317 | 33.1481
0.5 | 0.2596 | 0.00575 | -0.0307 | 45.1478
1 | 0.321 | 0.00552 | -0.0294 | 58.1522
1.5 | 0.3809 | 0.00535 | -0.0276 | 71.1963
2 | 0.4382 | 0.00525 | -0.0249 | 83.4667
2.5 | 0.5157 | 0.00545 | -0.0264 | 94.6239
3 | 0.6041 | 0.00583 | -0.0303 | 103.6192
3.5 | 0.6842 | 0.00622 | -0.0322 | 110
4 | 0.7691 | 0.00668 | -0.035 | 115.1347
4.5 | 0.8474 | 0.00724 | -0.0362 | 117.0442
5.5 | 0.9587 | 0.00845 | -0.0287 | 113.4556
6 | 1.0143 | 0.00922 | -0.0247 | 110.0108
6.5 | 1.0702 | 0.01006 | -0.0205 | 106.3817
7 | 1.1264 | 0.01095 | -0.016 | 102.8676
7.5 | 1.1813 | 0.01194 | -0.0111 | 98.9363
8 | 1.2333 | 0.01307 | -0.0055 | 94.3611
8.5 | 1.2802 | 0.01441 | 0.0011 | 88.8411
9 | 1.3156 | 0.01609 | 0.0091 | 81.7651
9.5 | 1.3258 | 0.01836 | 0.0196 | 72.2113
10 | 1.3242 | 0.02274 | 0.026 | 58.2322
10.5 | 1.3077 | 0.03028 | 0.0264 | 43.1869
11 | 1.2806 | 0.04006 | 0.0231 | 31.967
11.5 | 1.2443 | 0.05117 | 0.0181 | 24.317
12 | 1.2055 | 0.06285 | 0.0126 | 19.1806
12.5 | 1.1683 | 0.07467 | 0.0069 | 15.6462
13 | 1.1325 | 0.08679 | 0.0009 | 13.0487
13.5 | 1.0989 | 0.09905 | -0.0052 | 11.0944
14 | 1.0696 | 0.11116 | -0.0111 | 9.6222
14.5 | 1.0428 | 0.12338 | -0.0173 | 8.4519

## 57. Re 3M Mach 0.00 (1)
BIGFOIL.COM POLAR EXPORT
HM56
HM56 |  |  |  | Cl Max: | 1.218 | at alpha= | 11 | deg
JavaFoil+Calcfoil stall+Eppler ext transition |  |  |  | L/D Max: | 96.434 | at alpha= | 9 | deg
Re: | 3000000 |  |  | Cd Min: | 0.00873 | at alpha= | 2 | deg
Mach: | 0 |  |  | Cl=0 at alpha= | -1.4746 | deg
|  |  |  | @ Cl=0.1, Cd= | 0.011252
|  |  |  | @ Cl=0.4, Cd= | 0.0087876
|  |  |  | @ Cl=0.6, Cd= | 0.0096834
alpha (deg) | Cl | Cd | Cm | Cl/Cd
-14 | -0.552 | 0.09637 | -0.012 | -5.729
-13.5 | -0.568 | 0.09019 | -0.013 | -6.302
-13 | -0.583 | 0.08432 | -0.013 | -6.914
-12.5 | -0.595 | 0.07976 | -0.013 | -7.458
-12 | -0.606 | 0.07385 | -0.014 | -8.2
-11.5 | -0.614 | 0.06783 | -0.014 | -9.054
-11 | -0.621 | 0.06081 | -0.015 | -10.219
-10.5 | -0.628 | 0.05266 | -0.016 | -11.919
-10 | -0.644 | 0.03807 | -0.019 | -16.916
-9.5 | -0.697 | 0.01612 | -0.022 | -43.229
-9 | -0.713 | 0.01208 | -0.023 | -59.003
-8.5 | -0.693 | 0.01293 | -0.024 | -53.59
-8 | -0.666 | 0.01359 | -0.024 | -48.98
-7.5 | -0.633 | 0.01533 | -0.024 | -41.265
-7 | -0.595 | 0.0145 | -0.024 | -41.009
-6.5 | -0.553 | 0.01372 | -0.024 | -40.266
-6 | -0.506 | 0.01397 | -0.024 | -36.214
-5.5 | -0.457 | 0.01431 | -0.025 | -31.909
-5 | -0.405 | 0.01434 | -0.025 | -28.202
-4.5 | -0.35 | 0.01375 | -0.025 | -25.488
-4 | -0.295 | 0.01286 | -0.025 | -22.917
-3.5 | -0.238 | 0.01375 | -0.025 | -17.272
-3 | -0.18 | 0.01234 | -0.025 | -14.551
-2.5 | -0.121 | 0.0124 | -0.025 | -9.767
-2 | -0.062 | 0.01203 | -0.026 | -5.178
-1.5 | -0.003 | 0.01214 | -0.026 | -0.268
-1 | 0.056 | 0.01111 | -0.026 | 5.031
-0.5 | 0.115 | 0.0113 | -0.026 | 10.182
0 | 0.174 | 0.01018 | -0.026 | 17.121
0.5 | 0.233 | 0.00964 | -0.026 | 24.212
1 | 0.292 | 0.01061 | -0.027 | 27.56
1.5 | 0.351 | 0.00907 | -0.027 | 38.732
2 | 0.41 | 0.00873 | -0.027 | 46.991
2.5 | 0.469 | 0.00899 | -0.027 | 52.18
3 | 0.527 | 0.00987 | -0.027 | 53.463
3.5 | 0.586 | 0.00943 | -0.028 | 62.136
4 | 0.644 | 0.01048 | -0.028 | 61.426
4.5 | 0.701 | 0.00934 | -0.028 | 75.111
5 | 0.758 | 0.00964 | -0.028 | 78.631
5.5 | 0.814 | 0.011 | -0.028 | 74.028
6 | 0.869 | 0.01069 | -0.029 | 81.334
6.5 | 0.922 | 0.01215 | -0.029 | 75.908
7 | 0.974 | 0.01221 | -0.029 | 79.764
7.5 | 1.024 | 0.01146 | -0.029 | 89.33
8 | 1.07 | 0.0121 | -0.029 | 88.403
8.5 | 1.112 | 0.01184 | -0.029 | 93.87
9 | 1.147 | 0.01189 | -0.03 | 96.434
9.5 | 1.176 | 0.01286 | -0.03 | 91.408
10 | 1.198 | 0.01362 | -0.03 | 87.984
10.5 | 1.212 | 0.01481 | -0.03 | 81.855
11 | 1.218 | 0.01616 | -0.03 | 75.37
11.5 | 1.21 | 0.01874 | -0.03 | 64.581
12 | 1.197 | 0.02145 | -0.029 | 55.811
12.5 | 1.177 | 0.0253 | -0.029 | 46.533
13 | 1.153 | 0.03002 | -0.029 | 38.412
13.5 | 1.121 | 0.03549 | -0.028 | 31.576
14 | 1.079 | 0.04337 | -0.028 | 24.89
14.5 | 1.028 | 0.05619 | -0.027 | 18.299
15 | 0.99 | 0.06273 | -0.026 | 15.783
15.5 | 0.944 | 0.07415 | -0.026 | 12.725
16 | 0.893 | 0.09003 | -0.024 | 9.915

## 58. Re 3M Mach 0.00 (2)
BIGFOIL.COM POLAR EXPORT
HM56
HM56 |  |  |  | Cl Max: | 1.6379 | at alpha= | 17 | deg
XFOIL ncrit=9 |  |  |  | L/D Max: | 122.707 | at alpha= | 5.5 | deg
Re: | 3000000 |  |  | Cd Min: | 0.23894 | at alpha= | -20 | deg
Mach: | 0 |  |  | Cl=0 at alpha= | -1.5336 | deg
|  |  |  | @ Cl=0.1, Cd= | 0.0054986
|  |  |  | @ Cl=0.4, Cd= | 0.0046779
|  |  |  | @ Cl=0.6, Cd= | 0.0053314
alpha (deg) | Cl | Cd | Cm | Cl/Cd
-20 | -0.7465 | 0.23894 | 0.0594 | -3.1242
-19.5 | -0.7299 | 0.23171 | 0.0554 | -3.1501
-19 | -0.7141 | 0.22512 | 0.0516 | -3.1721
-17 | -0.797 | 0.14961 | 0.0177 | -5.3272
-16.5 | -0.8352 | 0.13193 | 0.0086 | -6.3306
-16 | -1.2126 | 0.05187 | -0.0416 | -23.3777
-15.5 | -1.2824 | 0.0321 | -0.0596 | -39.9502
-15 | -1.2905 | 0.02802 | -0.0566 | -46.0564
-14.5 | -1.2881 | 0.02505 | -0.0513 | -51.4212
-14 | -1.267 | 0.02272 | -0.0477 | -55.7658
-13.5 | -1.2392 | 0.02066 | -0.0445 | -59.9806
-13 | -1.2059 | 0.01893 | -0.0416 | -63.7031
-12.5 | -1.1686 | 0.01746 | -0.0391 | -66.9301
-12 | -1.1284 | 0.01617 | -0.0369 | -69.7835
-11.5 | -1.0861 | 0.01505 | -0.0348 | -72.1661
-11 | -1.0422 | 0.01411 | -0.0328 | -73.8625
-10.5 | -1.0029 | 0.01257 | -0.03 | -79.7852
-10 | -0.9588 | 0.01179 | -0.0278 | -81.3232
-9.5 | -0.9124 | 0.01111 | -0.026 | -82.1242
-9 | -0.8495 | 0.01037 | -0.0277 | -81.919
-8.5 | -0.786 | 0.00963 | -0.0295 | -81.6199
-8 | -0.7216 | 0.00897 | -0.0315 | -80.4459
-7.5 | -0.6602 | 0.0084 | -0.0327 | -78.5952
-7 | -0.591 | 0.00787 | -0.0356 | -75.0953
-6.5 | -0.5358 | 0.00757 | -0.0352 | -70.7794
-6 | -0.485 | 0.00735 | -0.0338 | -65.9864
-5.5 | -0.4327 | 0.00719 | -0.0328 | -60.1808
-5 | -0.3794 | 0.007 | -0.0321 | -54.2
-4.5 | -0.3253 | 0.0068 | -0.0315 | -47.8382
-4 | -0.2708 | 0.00659 | -0.031 | -41.0926
-3.5 | -0.2162 | 0.00639 | -0.0306 | -33.8341
-3 | -0.1613 | 0.0062 | -0.0302 | -26.0161
-2.5 | -0.1064 | 0.00606 | -0.0298 | -17.5578
-2 | -0.0513 | 0.00592 | -0.0294 | -8.6655
-1.5 | 0.0037 | 0.00578 | -0.0291 | 0.64014
-1 | 0.0585 | 0.00562 | -0.0287 | 10.4093
-0.5 | 0.1132 | 0.00546 | -0.0283 | 20.7326
0 | 0.1675 | 0.0053 | -0.0279 | 31.6038
0.5 | 0.2218 | 0.00516 | -0.0275 | 42.9845
1 | 0.2753 | 0.005 | -0.0269 | 55.06
1.5 | 0.3284 | 0.00486 | -0.0262 | 67.572
2 | 0.3797 | 0.00469 | -0.0251 | 80.9595
2.5 | 0.4299 | 0.00466 | -0.0236 | 92.2532
3 | 0.4925 | 0.00483 | -0.0248 | 101.9669
3.5 | 0.5609 | 0.00513 | -0.0275 | 109.3372
4 | 0.6269 | 0.00547 | -0.0298 | 114.6069
4.5 | 0.6934 | 0.00582 | -0.0322 | 119.1409
5 | 0.7612 | 0.00622 | -0.035 | 122.3794
5.5 | 0.816 | 0.00665 | -0.0349 | 122.7068
6 | 0.8626 | 0.00711 | -0.033 | 121.3221
6.5 | 0.9092 | 0.00764 | -0.0312 | 119.0052
7 | 0.9567 | 0.00813 | -0.0296 | 117.6753
7.5 | 1.0043 | 0.00867 | -0.028 | 115.8362
8 | 1.0522 | 0.0092 | -0.0266 | 114.3696
8.5 | 1.0998 | 0.00976 | -0.0251 | 112.6844
9 | 1.1469 | 0.01034 | -0.0237 | 110.9188
9.5 | 1.193 | 0.01097 | -0.022 | 108.7511
10 | 1.2383 | 0.01163 | -0.0204 | 106.4746
10.5 | 1.283 | 0.01232 | -0.0186 | 104.1396
11 | 1.3272 | 0.01301 | -0.0168 | 102.0138
11.5 | 1.3701 | 0.01374 | -0.015 | 99.7162
12 | 1.4106 | 0.01459 | -0.0127 | 96.6827
12.5 | 1.4508 | 0.01536 | -0.0105 | 94.4531
13 | 1.4858 | 0.01637 | -0.0076 | 90.7636
13.5 | 1.5203 | 0.01725 | -0.0047 | 88.1333
14 | 1.5421 | 0.0183 | 0.0004 | 84.2678
14.5 | 1.5595 | 0.01958 | 0.0057 | 79.6476
15 | 1.5823 | 0.02107 | 0.009 | 75.0973
15.5 | 1.6035 | 0.02315 | 0.0112 | 69.2657
16 | 1.6178 | 0.02604 | 0.0128 | 62.1275
16.5 | 1.6314 | 0.0293 | 0.0136 | 55.6792
17 | 1.6379 | 0.03362 | 0.0136 | 48.718
17.5 | 1.635 | 0.03933 | 0.0127 | 41.5713
18 | 1.6239 | 0.04638 | 0.0108 | 35.0129
18.5 | 1.5981 | 0.05574 | 0.0076 | 28.6706
19 | 1.5696 | 0.06606 | 0.0036 | 23.7602
19.5 | 1.5342 | 0.07787 | -0.0014 | 19.7021
20 | 1.4873 | 0.09187 | -0.0076 | 16.1892

## 59. Re 3M Mach 0.10 (1)
BIGFOIL.COM POLAR EXPORT
HM56
HM56 |  |  |  | Cl Max: | 1.211 | at alpha= | 11 | deg
JavaFoil+Calcfoil stall+Eppler ext transition |  |  |  | L/D Max: | 93.699 | at alpha= | 9 | deg
Re: | 3000000 |  |  | Cd Min: | 0.00878 | at alpha= | 2 | deg
Mach: | 0.1 |  |  | Cl=0 at alpha= | -1.4746 | deg
|  |  |  | @ Cl=0.1, Cd= | 0.011287
|  |  |  | @ Cl=0.4, Cd= | 0.0088451
|  |  |  | @ Cl=0.6, Cd= | 0.0096748
alpha (deg) | Cl | Cd | Cm | Cl/Cd
-14 | -0.519 | 0.09849 | -0.012 | -5.272
-13.5 | -0.539 | 0.09196 | -0.012 | -5.858
-13 | -0.557 | 0.08599 | -0.013 | -6.474
-12.5 | -0.573 | 0.0803 | -0.013 | -7.132
-12 | -0.585 | 0.07546 | -0.013 | -7.759
-11.5 | -0.597 | 0.06921 | -0.014 | -8.629
-11 | -0.605 | 0.0635 | -0.015 | -9.534
-10.5 | -0.612 | 0.05674 | -0.016 | -10.781
-10 | -0.62 | 0.04693 | -0.017 | -13.216
-9.5 | -0.661 | 0.02372 | -0.021 | -27.863
-9 | -0.708 | 0.01217 | -0.024 | -58.17
-8.5 | -0.691 | 0.0129 | -0.024 | -53.546
-8 | -0.665 | 0.01371 | -0.024 | -48.49
-7.5 | -0.633 | 0.01532 | -0.024 | -41.311
-7 | -0.596 | 0.01466 | -0.024 | -40.627
-6.5 | -0.554 | 0.01387 | -0.024 | -39.95
-6 | -0.508 | 0.01402 | -0.024 | -36.204
-5.5 | -0.458 | 0.0138 | -0.025 | -33.212
-5 | -0.406 | 0.01442 | -0.025 | -28.173
-4.5 | -0.352 | 0.01381 | -0.025 | -25.498
-4 | -0.296 | 0.01292 | -0.025 | -22.93
-3.5 | -0.239 | 0.0138 | -0.025 | -17.295
-3 | -0.18 | 0.01238 | -0.025 | -14.57
-2.5 | -0.122 | 0.01244 | -0.026 | -9.784
-2 | -0.063 | 0.01207 | -0.026 | -5.185
-1.5 | -0.003 | 0.01218 | -0.026 | -0.269
-1 | 0.056 | 0.01114 | -0.026 | 5.043
-0.5 | 0.116 | 0.01134 | -0.026 | 10.201
0 | 0.175 | 0.0102 | -0.026 | 17.166
0.5 | 0.235 | 0.00968 | -0.027 | 24.217
1 | 0.294 | 0.01064 | -0.027 | 27.607
1.5 | 0.353 | 0.0091 | -0.027 | 38.802
2 | 0.412 | 0.00878 | -0.027 | 46.972
2.5 | 0.471 | 0.00902 | -0.027 | 52.227
3 | 0.53 | 0.00991 | -0.028 | 53.504
3.5 | 0.589 | 0.00947 | -0.028 | 62.18
4 | 0.647 | 0.01055 | -0.028 | 61.344
4.5 | 0.705 | 0.00947 | -0.028 | 74.414
5 | 0.762 | 0.00971 | -0.028 | 78.506
5.5 | 0.818 | 0.01109 | -0.028 | 73.797
6 | 0.873 | 0.01076 | -0.029 | 81.17
6.5 | 0.927 | 0.01231 | -0.029 | 75.287
7 | 0.978 | 0.01192 | -0.029 | 82.095
7.5 | 1.028 | 0.01154 | -0.029 | 89.068
8 | 1.074 | 0.01226 | -0.029 | 87.614
8.5 | 1.115 | 0.01197 | -0.03 | 93.191
9 | 1.149 | 0.01226 | -0.03 | 93.699
9.5 | 1.177 | 0.01293 | -0.03 | 91.059
10 | 1.198 | 0.01387 | -0.03 | 86.343
10.5 | 1.209 | 0.01506 | -0.03 | 80.264
11 | 1.211 | 0.01666 | -0.03 | 72.699
11.5 | 1.199 | 0.01952 | -0.03 | 61.421
12 | 1.183 | 0.02249 | -0.029 | 52.58
12.5 | 1.161 | 0.02625 | -0.029 | 44.229
13 | 1.13 | 0.03188 | -0.029 | 35.448
13.5 | 1.091 | 0.0386 | -0.028 | 28.258
14 | 1.046 | 0.04665 | -0.027 | 22.428
14.5 | 0.995 | 0.05782 | -0.027 | 17.208
15 | 0.937 | 0.07436 | -0.025 | 12.6
15.5 | 0.894 | 0.08181 | -0.025 | 10.924
16 | 0.843 | 0.09553 | -0.024 | 8.823

## 60. Re 3M Mach 0.10 (2)
BIGFOIL.COM POLAR EXPORT
HM56
HM56 |  |  |  | Cl Max: | 1.6225 | at alpha= | 16.5 | deg
XFOIL ncrit=9 |  |  |  | L/D Max: | 122.889 | at alpha= | 5.5 | deg
Re: | 3000000 |  |  | Cd Min: | 0.23257 | at alpha= | -19.5 | deg
Mach: | 0.1 |  |  | Cl=0 at alpha= | -1.5344 | deg
|  |  |  | @ Cl=0.1, Cd= | 0.0055104
|  |  |  | @ Cl=0.4, Cd= | 0.0046992
|  |  |  | @ Cl=0.6, Cd= | 0.0053228
alpha (deg) | Cl | Cd | Cm | Cl/Cd
-19.5 | -0.7318 | 0.23257 | 0.0558 | -3.1466
-19 | -0.7158 | 0.22594 | 0.052 | -3.1681
-18.5 | -0.7004 | 0.21919 | 0.0483 | -3.1954
-18 | -0.6852 | 0.21238 | 0.0446 | -3.2263
-17 | -0.7563 | 0.16155 | 0.0235 | -4.6815
-16.5 | -0.7883 | 0.14402 | 0.0147 | -5.4735
-16 | -0.8285 | 0.12625 | 0.0055 | -6.5624
-15.5 | -0.9464 | 0.09514 | -0.0125 | -9.9474
-15 | -1.2223 | 0.03526 | -0.0588 | -34.6653
-14.5 | -1.2486 | 0.02896 | -0.0578 | -43.1146
-14 | -1.2485 | 0.02572 | -0.0524 | -48.542
-13.5 | -1.2312 | 0.02288 | -0.0484 | -53.8112
-13 | -1.204 | 0.0206 | -0.045 | -58.4466
-12.5 | -1.1705 | 0.01871 | -0.042 | -62.5601
-12 | -1.1327 | 0.0171 | -0.0393 | -66.2398
-11.5 | -1.0918 | 0.01575 | -0.0368 | -69.3206
-11 | -1.0486 | 0.01462 | -0.0346 | -71.7237
-10.5 | -1.0089 | 0.01304 | -0.0317 | -77.3696
-10 | -0.9654 | 0.01208 | -0.0292 | -79.9172
-9.5 | -0.9197 | 0.01132 | -0.027 | -81.2456
-9 | -0.8559 | 0.0106 | -0.0287 | -80.7453
-8.5 | -0.7918 | 0.00977 | -0.0304 | -81.044
-8 | -0.7268 | 0.0091 | -0.0322 | -79.8681
-7.5 | -0.6647 | 0.00848 | -0.0334 | -78.3844
-7 | -0.595 | 0.00793 | -0.0362 | -75.0315
-6.5 | -0.5396 | 0.00761 | -0.0357 | -70.9067
-6 | -0.4883 | 0.0074 | -0.0343 | -65.9865
-5.5 | -0.4357 | 0.00721 | -0.0332 | -60.43
-5 | -0.382 | 0.00703 | -0.0324 | -54.3385
-4.5 | -0.3274 | 0.00683 | -0.0318 | -47.9356
-4 | -0.2725 | 0.00661 | -0.0313 | -41.2254
-3.5 | -0.2176 | 0.00641 | -0.0308 | -33.947
-3 | -0.1623 | 0.00622 | -0.0304 | -26.0932
-2.5 | -0.1071 | 0.00607 | -0.03 | -17.6442
-2 | -0.0515 | 0.00593 | -0.0296 | -8.6847
-1.5 | 0.0038 | 0.0058 | -0.0292 | 0.65517
-1 | 0.0589 | 0.00563 | -0.0289 | 10.4618
-0.5 | 0.1139 | 0.00547 | -0.0285 | 20.8227
0 | 0.1685 | 0.00532 | -0.0281 | 31.6729
0.5 | 0.2231 | 0.00518 | -0.0276 | 43.0695
1 | 0.2769 | 0.00501 | -0.027 | 55.2695
1.5 | 0.3302 | 0.00488 | -0.0263 | 67.6639
2 | 0.3819 | 0.00471 | -0.0252 | 81.0828
2.5 | 0.4323 | 0.00468 | -0.0236 | 92.3718
3 | 0.4951 | 0.00485 | -0.0248 | 102.0825
3.5 | 0.5644 | 0.00514 | -0.0276 | 109.8054
4 | 0.6306 | 0.00548 | -0.0298 | 115.073
4.5 | 0.6976 | 0.00585 | -0.0322 | 119.2479
5.5 | 0.8209 | 0.00668 | -0.0348 | 122.8892
6 | 0.8677 | 0.00716 | -0.0329 | 121.1872
6.5 | 0.9148 | 0.00768 | -0.031 | 119.1146
7 | 0.9626 | 0.00819 | -0.0293 | 117.5336
7.5 | 1.0105 | 0.00873 | -0.0277 | 115.7503
8 | 1.0588 | 0.00927 | -0.0262 | 114.2179
8.5 | 1.1066 | 0.00985 | -0.0247 | 112.3452
9 | 1.1541 | 0.01044 | -0.0231 | 110.546
9.5 | 1.2005 | 0.01109 | -0.0213 | 108.2507
10 | 1.2459 | 0.01178 | -0.0195 | 105.764
10.5 | 1.291 | 0.01248 | -0.0176 | 103.4455
11 | 1.3348 | 0.01324 | -0.0156 | 100.8157
11.5 | 1.378 | 0.01398 | -0.0136 | 98.5694
12 | 1.4188 | 0.01482 | -0.0112 | 95.7355
12.5 | 1.4576 | 0.0157 | -0.0086 | 92.8408
13 | 1.4928 | 0.01668 | -0.0055 | 89.4964
13.5 | 1.5235 | 0.0177 | -0.0018 | 86.0734
14 | 1.5387 | 0.01894 | 0.0045 | 81.2408
14.5 | 1.5612 | 0.02026 | 0.0086 | 77.0582
15 | 1.5834 | 0.02217 | 0.0113 | 71.4208
15.5 | 1.5993 | 0.02487 | 0.0134 | 64.3064
16 | 1.6147 | 0.02793 | 0.0146 | 57.8124
16.5 | 1.6225 | 0.03209 | 0.0149 | 50.5609
17 | 1.6209 | 0.03765 | 0.0142 | 43.0518
17.5 | 1.6061 | 0.04519 | 0.0122 | 35.541
18 | 1.589 | 0.05343 | 0.0095 | 29.7398
18.5 | 1.5625 | 0.06339 | 0.0056 | 24.649
19 | 1.528 | 0.07502 | 0.0007 | 20.3679
19.5 | 1.4828 | 0.08865 | -0.0053 | 16.7265
20 | 1.4283 | 0.10414 | -0.0123 | 13.7152

## 61. Re 3M Mach 0.25 (1)
BIGFOIL.COM POLAR EXPORT
HM56
HM56 |  |  |  | Cl Max: | 1.182 | at alpha= | 10 | deg
JavaFoil+Calcfoil stall+Eppler ext transition |  |  |  | L/D Max: | 92.051 | at alpha= | 8 | deg
Re: | 3000000 |  |  | Cd Min: | 0.00921 | at alpha= | 2 | deg
Mach: | 0.25 |  |  | Cl=0 at alpha= | -1.4754 | deg
|  |  |  | @ Cl=0.1, Cd= | 0.011289
|  |  |  | @ Cl=0.4, Cd= | 0.0097313
|  |  |  | @ Cl=0.6, Cd= | 0.11272
alpha (deg) | Cl | Cd | Cm | Cl/Cd
-13 | -0.321 | 0.09492 | -0.012 | -3.376
-12.5 | -0.37 | 0.08902 | -0.012 | -4.158
-12 | -0.415 | 0.08322 | -0.012 | -4.985
-11.5 | -0.454 | 0.07795 | -0.013 | -5.825
-11 | -0.488 | 0.07205 | -0.013 | -6.77
-10.5 | -0.516 | 0.06589 | -0.014 | -7.829
-10 | -0.537 | 0.06004 | -0.015 | -8.949
-9.5 | -0.552 | 0.05394 | -0.016 | -10.238
-9 | -0.572 | 0.04113 | -0.018 | -13.902
-8.5 | -0.649 | 0.01388 | -0.024 | -46.765
-8 | -0.653 | 0.01315 | -0.025 | -49.642
-7.5 | -0.63 | 0.01398 | -0.025 | -45.051
-7 | -0.599 | 0.01538 | -0.025 | -38.924
-6.5 | -0.561 | 0.01449 | -0.025 | -38.681
-6 | -0.516 | 0.01383 | -0.025 | -37.333
-5.5 | -0.468 | 0.01376 | -0.025 | -33.984
-5 | -0.416 | 0.01494 | -0.025 | -27.822
-4.5 | -0.361 | 0.01412 | -0.026 | -25.555
-4 | -0.304 | 0.01375 | -0.026 | -22.096
-3.5 | -0.245 | 0.01284 | -0.026 | -19.085
-3 | -0.185 | 0.01368 | -0.026 | -13.547
-2.5 | -0.125 | 0.01232 | -0.026 | -10.146
-2 | -0.064 | 0.01245 | -0.026 | -5.163
-1.5 | -0.003 | 0.01219 | -0.027 | -0.276
-1 | 0.058 | 0.01204 | -0.027 | 4.794
-0.5 | 0.119 | 0.01095 | -0.027 | 10.855
0 | 0.18 | 0.01115 | -0.027 | 16.143
0.5 | 0.241 | 0.01028 | -0.027 | 23.428
1 | 0.302 | 0.00988 | -0.028 | 30.564
1.5 | 0.363 | 0.01057 | -0.028 | 34.326
2 | 0.423 | 0.00921 | -0.028 | 45.981
2.5 | 0.484 | 0.01042 | -0.028 | 46.464
3 | 0.544 | 0.00934 | -0.028 | 58.268
3.5 | 0.605 | 0.00982 | -0.028 | 61.55
4 | 0.664 | 0.00993 | -0.029 | 66.934
4.5 | 0.724 | 0.01108 | -0.029 | 65.334
5 | 0.782 | 0.01018 | -0.029 | 76.845
5.5 | 0.84 | 0.01059 | -0.029 | 79.257
6 | 0.895 | 0.01118 | -0.029 | 80.065
6.5 | 0.949 | 0.01159 | -0.03 | 81.943
7 | 1.001 | 0.01151 | -0.03 | 86.993
7.5 | 1.05 | 0.01156 | -0.03 | 90.867
8 | 1.094 | 0.01189 | -0.03 | 92.051
8.5 | 1.131 | 0.01245 | -0.03 | 90.784
9 | 1.158 | 0.01313 | -0.03 | 88.254
9.5 | 1.176 | 0.01401 | -0.031 | 83.978
10 | 1.182 | 0.01545 | -0.031 | 76.501
10.5 | 1.174 | 0.01737 | -0.03 | 67.595
11 | 1.153 | 0.01986 | -0.03 | 58.063
11.5 | 1.112 | 0.025 | -0.03 | 44.503
12 | 1.066 | 0.03077 | -0.029 | 34.662
12.5 | 1.007 | 0.03933 | -0.028 | 25.599
13 | 0.936 | 0.05165 | -0.027 | 18.12
13.5 | 0.855 | 0.06591 | -0.025 | 12.966
14 | 0.762 | 0.08635 | -0.023 | 8.826
14.5 | 0.677 | 0.10075 | -0.021 | 6.721
15 | 0.592 | 0.11272 | -0.02 | 5.254

## 62. Re 3M Mach 0.25 (2)
BIGFOIL.COM POLAR EXPORT
HM56
HM56 |  |  |  | Cl Max: | 1.5554 | at alpha= | 15 | deg
XFOIL ncrit=9 |  |  |  | L/D Max: | 123.287 | at alpha= | 5 | deg
Re: | 3000000 |  |  | Cd Min: | 0.24482 | at alpha= | -20 | deg
Mach: | 0.25 |  |  | Cl=0 at alpha= | -1.535 | deg
|  |  |  | @ Cl=0.1, Cd= | 0.0056066
|  |  |  | @ Cl=0.4, Cd= | 0.0047944
|  |  |  | @ Cl=0.6, Cd= | 0.005335
alpha (deg) | Cl | Cd | Cm | Cl/Cd
-20 | -0.7607 | 0.24482 | 0.0622 | -3.1072
-19.5 | -0.7427 | 0.23767 | 0.0581 | -3.1249
-19 | -0.7257 | 0.23059 | 0.054 | -3.1471
-18.5 | -0.7091 | 0.22363 | 0.0502 | -3.1709
-18 | -0.6928 | 0.21664 | 0.0464 | -3.1979
-17.5 | -0.6769 | 0.20945 | 0.0426 | -3.2318
-17 | -0.6612 | 0.20228 | 0.039 | -3.2687
-15.5 | -0.7193 | 0.14772 | 0.0154 | -4.8693
-15 | -0.7273 | 0.13653 | 0.01 | -5.327
-14.5 | -0.7553 | 0.12155 | 0.0024 | -6.2139
-14 | -0.7807 | 0.10806 | -0.0047 | -7.2247
-13.5 | -0.8269 | 0.09182 | -0.0142 | -9.0057
-13 | -0.8826 | 0.07499 | -0.0251 | -11.7696
-12.5 | -0.9837 | 0.04887 | -0.0452 | -20.1289
-12 | -1.0427 | 0.03244 | -0.0572 | -32.1424
-11.5 | -1.0585 | 0.02625 | -0.0525 | -40.3238
-11 | -1.0481 | 0.02159 | -0.0477 | -48.5456
-10.5 | -1.0229 | 0.01808 | -0.0432 | -56.5763
-10 | -0.9921 | 0.0151 | -0.0385 | -65.702
-9.5 | -0.953 | 0.01323 | -0.0343 | -72.0333
-9 | -0.8923 | 0.01187 | -0.0341 | -75.1727
-8.5 | -0.8242 | 0.01083 | -0.0352 | -76.1034
-8 | -0.756 | 0.00984 | -0.0365 | -76.8293
-7 | -0.6169 | 0.00831 | -0.0397 | -74.2359
-6.5 | -0.5607 | 0.0079 | -0.0384 | -70.9747
-5.5 | -0.452 | 0.00741 | -0.0353 | -60.9987
-5 | -0.3959 | 0.00719 | -0.0343 | -55.0626
-4 | -0.282 | 0.00672 | -0.0328 | -41.9643
-3.5 | -0.225 | 0.00651 | -0.0321 | -34.5622
-3 | -0.1677 | 0.00631 | -0.0316 | -26.5769
-2 | -0.0532 | 0.00601 | -0.0306 | -8.8519
-1.5 | 0.004 | 0.00587 | -0.0302 | 0.68143
-1 | 0.0609 | 0.00571 | -0.0297 | 10.6655
-0.5 | 0.1176 | 0.00556 | -0.0293 | 21.1511
0 | 0.174 | 0.00539 | -0.0288 | 32.282
0.5 | 0.2303 | 0.00526 | -0.0283 | 43.7833
1 | 0.2859 | 0.0051 | -0.0277 | 56.0588
1.5 | 0.3409 | 0.00496 | -0.0269 | 68.7298
2 | 0.3942 | 0.0048 | -0.0257 | 82.125
2.5 | 0.4462 | 0.00475 | -0.024 | 93.9368
3 | 0.5095 | 0.00495 | -0.0248 | 102.9293
3.5 | 0.583 | 0.00525 | -0.028 | 111.0476
4 | 0.651 | 0.00559 | -0.0299 | 116.458
4.5 | 0.7206 | 0.00597 | -0.0323 | 120.7035
5 | 0.7915 | 0.00642 | -0.0349 | 123.2866
5.5 | 0.8476 | 0.0069 | -0.0343 | 122.8406
6 | 0.8963 | 0.00741 | -0.0321 | 120.9582
6.5 | 0.9452 | 0.00797 | -0.0299 | 118.5947
7 | 0.9947 | 0.00854 | -0.0278 | 116.4754
7.5 | 1.0448 | 0.00912 | -0.0258 | 114.5614
8 | 1.095 | 0.00973 | -0.0238 | 112.5385
8.5 | 1.1446 | 0.01038 | -0.0217 | 110.2697
9 | 1.1935 | 0.01107 | -0.0195 | 107.8139
9.5 | 1.241 | 0.01184 | -0.017 | 104.8142
10 | 1.288 | 0.01262 | -0.0144 | 102.0602
10.5 | 1.3334 | 0.01348 | -0.0116 | 98.9169
11 | 1.3769 | 0.01441 | -0.0085 | 95.5517
11.5 | 1.4184 | 0.01537 | -0.0051 | 92.2837
12 | 1.4546 | 0.01652 | -0.001 | 88.0508
12.5 | 1.4834 | 0.01768 | 0.0042 | 83.9027
13 | 1.5017 | 0.01912 | 0.0106 | 78.5408
13.5 | 1.5249 | 0.02102 | 0.0148 | 72.5452
14 | 1.5421 | 0.0238 | 0.0178 | 64.7941
14.5 | 1.5546 | 0.02745 | 0.0195 | 56.6339
15 | 1.5554 | 0.03279 | 0.0197 | 47.4352
15.5 | 1.5468 | 0.03974 | 0.0183 | 38.923
16 | 1.5305 | 0.04806 | 0.0156 | 31.8456
16.5 | 1.5023 | 0.05824 | 0.0116 | 25.795
17 | 1.4641 | 0.07028 | 0.0063 | 20.8324
17.5 | 1.4173 | 0.08403 | -0.0001 | 16.8666
18 | 1.3658 | 0.09892 | -0.0072 | 13.8071
18.5 | 1.3108 | 0.11469 | -0.0148 | 11.4291
19 | 1.2578 | 0.13056 | -0.0226 | 9.6339
19.5 | 1.2085 | 0.14637 | -0.0309 | 8.2565
20 | 1.1628 | 0.16271 | -0.0403 | 7.1465

## 63. Re 3M Mach 0.50 (1)
BIGFOIL.COM POLAR EXPORT
HM56
HM56 |  |  |  | Cl Max: | 1.177 | at alpha= | 20 | deg
JavaFoil+Calcfoil stall+Eppler ext transition |  |  |  | L/D Max: | 94.458 | at alpha= | 6.5 | deg
Re: | 3000000 |  |  | Cd Min: | 0.01 | at alpha= | 3 | deg
Mach: | 0.5 |  |  | Cl=0 at alpha= | -1.4706 | deg
|  |  |  | @ Cl=0.1, Cd= | 0.012901
|  |  |  | @ Cl=0.4, Cd= | 0.010465
|  |  |  | @ Cl=0.6, Cd= | 0.010026
alpha (deg) | Cl | Cd | Cm | Cl/Cd
-20 | -0.97 | 0.15153 | -0.015 | -6.399
-19.5 | -0.944 | 0.14795 | -0.015 | -6.381
-19 | -0.918 | 0.145 | -0.014 | -6.334
-18.5 | -0.894 | 0.13156 | -0.015 | -6.799
-18 | -0.867 | 0.14759 | -0.014 | -5.875
-17.5 | -0.842 | 0.12478 | -0.014 | -6.751
-17 | -0.816 | 0.12157 | -0.014 | -6.712
-16.5 | -0.79 | 0.11819 | -0.014 | -6.688
-16 | -0.765 | 0.11216 | -0.014 | -6.821
-15.5 | -0.739 | 0.11236 | -0.014 | -6.574
-15 | -0.713 | 0.10373 | -0.014 | -6.873
-14.5 | -0.687 | 0.10018 | -0.014 | -6.859
-14 | -0.66 | 0.09596 | -0.014 | -6.883
-13.5 | -0.634 | 0.09633 | -0.014 | -6.584
-13 | -0.609 | 0.08702 | -0.014 | -6.997
-12.5 | -0.582 | 0.08787 | -0.013 | -6.625
-12 | -0.556 | 0.08169 | -0.013 | -6.81
-11.5 | -0.53 | 0.07733 | -0.013 | -6.859
-11 | -0.504 | 0.07247 | -0.013 | -6.955
-10.5 | -0.477 | 0.07175 | -0.013 | -6.653
-10 | -0.451 | 0.06651 | -0.013 | -6.788
-9.5 | -0.425 | 0.0646 | -0.013 | -6.58
-9 | -0.399 | 0.06083 | -0.013 | -6.556
-8.5 | -0.373 | 0.05862 | -0.013 | -6.364
-8 | -0.348 | 0.05494 | -0.014 | -6.327
-7.5 | -0.324 | 0.05068 | -0.016 | -6.384
-7 | -0.298 | 0.0471 | -0.017 | -6.323
-6.5 | -0.278 | 0.03821 | -0.02 | -7.28
-6 | -0.504 | 0.01381 | -0.028 | -36.462
-5.5 | -0.489 | 0.01417 | -0.028 | -34.497
-5 | -0.448 | 0.01539 | -0.028 | -29.109
-4.5 | -0.395 | 0.01467 | -0.029 | -26.954
-4 | -0.336 | 0.01441 | -0.029 | -23.326
-3.5 | -0.272 | 0.01365 | -0.029 | -19.937
-3 | -0.206 | 0.01415 | -0.029 | -14.575
-2.5 | -0.139 | 0.01314 | -0.029 | -10.607
-2 | -0.072 | 0.01376 | -0.03 | -5.213
-1.5 | -0.004 | 0.01331 | -0.03 | -0.282
-1 | 0.064 | 0.01299 | -0.03 | 4.963
-0.5 | 0.133 | 0.01282 | -0.03 | 10.356
0 | 0.201 | 0.01175 | -0.03 | 17.11
0.5 | 0.269 | 0.0107 | -0.031 | 25.163
1 | 0.337 | 0.01116 | -0.031 | 30.227
1.5 | 0.405 | 0.01041 | -0.031 | 38.903
2 | 0.473 | 0.01016 | -0.031 | 46.517
2.5 | 0.54 | 0.01022 | -0.031 | 52.877
3 | 0.608 | 0.01 | -0.032 | 60.764
3.5 | 0.674 | 0.01085 | -0.032 | 62.154
4 | 0.74 | 0.0102 | -0.032 | 72.551
4.5 | 0.805 | 0.01042 | -0.032 | 77.297
5 | 0.869 | 0.01111 | -0.032 | 78.247
5.5 | 0.929 | 0.01086 | -0.033 | 85.558
6 | 0.987 | 0.01094 | -0.033 | 90.136
6.5 | 1.037 | 0.01098 | -0.033 | 94.458
7 | 1.079 | 0.01244 | -0.033 | 86.742
7.5 | 1.106 | 0.01426 | -0.033 | 77.564
8 | 1.104 | 0.01615 | -0.033 | 68.346
8.5 | 1.026 | 0.01994 | -0.032 | 51.455
9 | 0.645 | 0.02917 | -0.031 | 22.107
9.5 | 0.672 | 0.03147 | -0.031 | 21.356
10 | 0.682 | 0.04058 | -0.029 | 16.813
10.5 | 0.714 | 0.04141 | -0.03 | 17.242
11 | 0.676 | 0.07718 | -0.018 | 8.756
11.5 | 0.704 | 0.08094 | -0.018 | 8.694
12 | 0.729 | 0.08584 | -0.017 | 8.495
12.5 | 0.76 | 0.08792 | -0.019 | 8.642
13 | 0.8 | 0.08506 | -0.023 | 9.407
13.5 | 0.813 | 0.09772 | -0.019 | 8.315
14 | 0.84 | 0.10081 | -0.019 | 8.333
14.5 | 0.868 | 0.10838 | -0.02 | 8.01
15 | 0.896 | 0.1103 | -0.02 | 8.121
15.5 | 0.923 | 0.12318 | -0.021 | 7.497
16 | 0.952 | 0.11716 | -0.021 | 8.126
16.5 | 0.979 | 0.13023 | -0.022 | 7.519
17 | 1.007 | 0.13195 | -0.022 | 7.635
17.5 | 1.035 | 0.13027 | -0.023 | 7.949
18 | 1.063 | 0.13615 | -0.023 | 7.809
18.5 | 1.091 | 0.14628 | -0.023 | 7.456
19 | 1.119 | 0.14785 | -0.024 | 7.568
19.5 | 1.147 | 0.14613 | -0.024 | 7.852
20 | 1.177 | 0.14905 | -0.025 | 7.898

## 64. Re 3M Mach 0.50 (2)
BIGFOIL.COM POLAR EXPORT
HM56
HM56 |  |  |  | Cl Max: | 1.3742 | at alpha= | 9.5 | deg
XFOIL ncrit=9 |  |  |  | L/D Max: | 125.062 | at alpha= | 5 | deg
Re: | 3000000 |  |  | Cd Min: | 0.14189 | at alpha= | -12.5 | deg
Mach: | 0.5 |  |  | Cl=0 at alpha= | -1.534 | deg
|  |  |  | @ Cl=0.1, Cd= | 0.0059645
|  |  |  | @ Cl=0.4, Cd= | 0.0053358
|  |  |  | @ Cl=0.6, Cd= | 0.0054147
alpha (deg) | Cl | Cd | Cm | Cl/Cd
-12.5 | -0.5546 | 0.14189 | 0.0099 | -3.9087
-12 | -0.5536 | 0.13081 | 0.0053 | -4.2321
-11.5 | -0.5603 | 0.11892 | 0 | -4.7116
-11 | -0.5681 | 0.10768 | -0.0054 | -5.2758
-10.5 | -0.5726 | 0.09767 | -0.0103 | -5.8626
-10 | -0.5852 | 0.0869 | -0.0163 | -6.7342
-9.5 | -0.6003 | 0.07631 | -0.0227 | -7.8666
-9 | -0.6194 | 0.06558 | -0.03 | -9.445
-8.5 | -0.6429 | 0.05436 | -0.0391 | -11.8267
-8 | -0.6658 | 0.04286 | -0.0506 | -15.5343
-7.5 | -0.6885 | 0.03083 | -0.0559 | -22.3321
-7 | -0.6726 | 0.01705 | -0.0638 | -39.4487
-6.5 | -0.6492 | 0.01138 | -0.0565 | -57.0475
-6 | -0.5941 | 0.00933 | -0.0507 | -63.6763
-5 | -0.4614 | 0.00796 | -0.0442 | -57.9648
-4.5 | -0.3935 | 0.00757 | -0.0421 | -51.9815
-4 | -0.3262 | 0.00724 | -0.0402 | -45.0552
-3.5 | -0.2592 | 0.00696 | -0.0387 | -37.2414
-3 | -0.1928 | 0.00671 | -0.0373 | -28.7332
-2.5 | -0.1269 | 0.0065 | -0.0361 | -19.5231
-2 | -0.0609 | 0.00632 | -0.0352 | -9.6361
-1 | 0.0698 | 0.00603 | -0.0335 | 11.5755
-0.5 | 0.1344 | 0.00589 | -0.0327 | 22.8183
0 | 0.1986 | 0.00573 | -0.032 | 34.6597
0.5 | 0.2624 | 0.00562 | -0.0311 | 46.6904
1 | 0.326 | 0.00548 | -0.0303 | 59.4891
1.5 | 0.3884 | 0.00537 | -0.0291 | 72.3277
2 | 0.4494 | 0.00519 | -0.0275 | 86.5896
2.5 | 0.5082 | 0.00516 | -0.0252 | 98.4884
3 | 0.5773 | 0.00532 | -0.0248 | 108.515
3.5 | 0.666 | 0.00569 | -0.0285 | 117.0475
4 | 0.7434 | 0.00613 | -0.0297 | 121.2724
4.5 | 0.8251 | 0.00667 | -0.0317 | 123.7031
5 | 0.9092 | 0.00727 | -0.0337 | 125.0619
5.5 | 0.9674 | 0.0079 | -0.0303 | 122.4557
6 | 1.0236 | 0.00859 | -0.0263 | 119.1618
6.5 | 1.0808 | 0.00933 | -0.0221 | 115.8414
7 | 1.139 | 0.01011 | -0.0179 | 112.6607
7.5 | 1.1968 | 0.01098 | -0.0132 | 108.9982
8 | 1.2534 | 0.01195 | -0.008 | 104.887
8.5 | 1.3064 | 0.01309 | -0.002 | 99.8014
9 | 1.352 | 0.01454 | 0.0053 | 92.9849
9.5 | 1.3742 | 0.01653 | 0.0155 | 83.1337
10 | 1.3421 | 0.0221 | 0.0254 | 60.7285
10.5 | 1.3203 | 0.02993 | 0.0258 | 44.1129
11 | 1.2873 | 0.04026 | 0.0219 | 31.9747
11.5 | 1.2516 | 0.05145 | 0.0168 | 24.3265
12 | 1.2097 | 0.06363 | 0.0107 | 19.0115
12.5 | 1.1704 | 0.07591 | 0.0046 | 15.4183
13 | 1.1256 | 0.08937 | -0.0025 | 12.5948
14.5 | 1.0754 | 0.12085 | -0.0168 | 8.8986

## 65. Re 4M Mach 0.00 (1)
BIGFOIL.COM POLAR EXPORT
HM56
HM56 |  |  |  | Cl Max: | 1.223 | at alpha= | 11 | deg
JavaFoil+Calcfoil stall+Eppler ext transition |  |  |  | L/D Max: | 96.626 | at alpha= | 9.5 | deg
Re: | 4000000 |  |  | Cd Min: | 0.00882 | at alpha= | 2.5 | deg
Mach: | 0 |  |  | Cl=0 at alpha= | -1.4746 | deg
|  |  |  | @ Cl=0.1, Cd= | 0.011224
|  |  |  | @ Cl=0.4, Cd= | 0.0091054
|  |  |  | @ Cl=0.6, Cd= | 0.0095948
alpha (deg) | Cl | Cd | Cm | Cl/Cd
-14.5 | -0.536 | 0.09997 | -0.012 | -5.359
-14 | -0.554 | 0.0935 | -0.013 | -5.921
-13.5 | -0.57 | 0.08769 | -0.013 | -6.498
-13 | -0.585 | 0.08184 | -0.013 | -7.145
-12.5 | -0.598 | 0.07639 | -0.014 | -7.824
-12 | -0.609 | 0.0702 | -0.014 | -8.675
-11.5 | -0.618 | 0.06403 | -0.015 | -9.658
-11 | -0.627 | 0.05613 | -0.016 | -11.178
-10.5 | -0.641 | 0.0445 | -0.018 | -14.405
-10 | -0.683 | 0.02249 | -0.021 | -30.357
-9.5 | -0.724 | 0.01247 | -0.023 | -58.017
-9 | -0.715 | 0.0129 | -0.023 | -55.437
-8.5 | -0.693 | 0.01315 | -0.024 | -52.739
-8 | -0.666 | 0.01319 | -0.024 | -50.474
-7.5 | -0.633 | 0.01471 | -0.024 | -43.01
-7 | -0.595 | 0.01381 | -0.024 | -43.056
-6.5 | -0.553 | 0.01489 | -0.024 | -37.109
-6 | -0.506 | 0.01464 | -0.024 | -34.576
-5.5 | -0.457 | 0.0138 | -0.025 | -33.093
-5 | -0.405 | 0.01378 | -0.025 | -29.347
-4.5 | -0.35 | 0.01492 | -0.025 | -23.49
-4 | -0.295 | 0.0124 | -0.025 | -23.769
-3.5 | -0.238 | 0.01338 | -0.025 | -17.748
-3 | -0.18 | 0.01196 | -0.025 | -15.015
-2.5 | -0.121 | 0.01218 | -0.025 | -9.941
-2 | -0.062 | 0.01159 | -0.026 | -5.371
-1.5 | -0.003 | 0.01191 | -0.026 | -0.273
-1 | 0.056 | 0.011 | -0.026 | 5.083
-0.5 | 0.115 | 0.0113 | -0.026 | 10.19
0 | 0.174 | 0.01029 | -0.026 | 16.928
0.5 | 0.233 | 0.0097 | -0.026 | 24.066
1 | 0.292 | 0.01079 | -0.027 | 27.095
1.5 | 0.351 | 0.00923 | -0.027 | 38.079
2 | 0.41 | 0.00908 | -0.027 | 45.179
2.5 | 0.469 | 0.00882 | -0.027 | 53.165
3 | 0.527 | 0.00995 | -0.027 | 52.997
3.5 | 0.586 | 0.00938 | -0.028 | 62.421
4 | 0.644 | 0.01027 | -0.028 | 62.674
4.5 | 0.701 | 0.00932 | -0.028 | 75.268
5 | 0.758 | 0.00957 | -0.028 | 79.195
5.5 | 0.814 | 0.01061 | -0.028 | 76.743
6 | 0.869 | 0.01048 | -0.029 | 82.943
6.5 | 0.922 | 0.01132 | -0.029 | 81.491
7 | 0.974 | 0.01228 | -0.029 | 79.331
7.5 | 1.025 | 0.01152 | -0.029 | 88.944
8 | 1.07 | 0.0118 | -0.029 | 90.728
8.5 | 1.112 | 0.012 | -0.029 | 92.658
9 | 1.148 | 0.01189 | -0.03 | 96.536
9.5 | 1.177 | 0.01218 | -0.03 | 96.626
10 | 1.201 | 0.0128 | -0.03 | 93.796
10.5 | 1.216 | 0.01387 | -0.03 | 87.689
11 | 1.223 | 0.01509 | -0.03 | 81.06
11.5 | 1.218 | 0.01728 | -0.03 | 70.471
12 | 1.207 | 0.01951 | -0.03 | 61.846
12.5 | 1.186 | 0.02295 | -0.029 | 51.673
13 | 1.163 | 0.02695 | -0.029 | 43.142
13.5 | 1.131 | 0.0316 | -0.029 | 35.793
14 | 1.091 | 0.03846 | -0.028 | 28.359
14.5 | 1.041 | 0.04958 | -0.027 | 20.985
15 | 1.002 | 0.05562 | -0.027 | 18.008
15.5 | 0.955 | 0.06586 | -0.026 | 14.503
16 | 0.904 | 0.08066 | -0.025 | 11.201

## 66. Re 4M Mach 0.00 (2)
BIGFOIL.COM POLAR EXPORT
HM56
HM56 |  |  |  | Cl Max: | 1.6801 | at alpha= | 17.5 | deg
XFOIL ncrit=9 |  |  |  | L/D Max: | 127.159 | at alpha= | 5.5 | deg
Re: | 4000000 |  |  | Cd Min: | 0.18103 | at alpha= | -18.5 | deg
Mach: | 0 |  |  | Cl=0 at alpha= | -1.5307 | deg
|  |  |  | @ Cl=0.1, Cd= | 0.0054171
|  |  |  | @ Cl=0.4, Cd= | 0.0047961
|  |  |  | @ Cl=0.6, Cd= | 0.0051472
alpha (deg) | Cl | Cd | Cm | Cl/Cd
-18.5 | -0.7916 | 0.18103 | 0.035 | -4.3728
-18 | -0.8079 | 0.1664 | 0.0271 | -4.8552
-17.5 | -0.8325 | 0.15086 | 0.0188 | -5.5184
-17 | -0.8935 | 0.12837 | 0.0066 | -6.9603
-16.5 | -1.3549 | 0.03446 | -0.0593 | -39.318
-16 | -1.3697 | 0.02881 | -0.0596 | -47.5425
-15.5 | -1.3738 | 0.02575 | -0.0543 | -53.3515
-15 | -1.355 | 0.02347 | -0.0507 | -57.7333
-14.5 | -1.3306 | 0.02136 | -0.0472 | -62.294
-14 | -1.2994 | 0.01963 | -0.0443 | -66.1946
-13.5 | -1.2647 | 0.01805 | -0.0416 | -70.0665
-13 | -1.2263 | 0.01669 | -0.0392 | -73.4751
-12.5 | -1.1856 | 0.01547 | -0.037 | -76.6387
-12 | -1.1429 | 0.01438 | -0.035 | -79.4784
-11.5 | -1.0989 | 0.01344 | -0.033 | -81.7634
-11 | -1.0541 | 0.01263 | -0.0311 | -83.46
-10.5 | -1.0092 | 0.01194 | -0.029 | -84.5226
-10 | -0.9626 | 0.01102 | -0.0273 | -87.3503
-9.5 | -0.9012 | 0.01025 | -0.0288 | -87.922
-9 | -0.8386 | 0.00961 | -0.0304 | -87.2633
-8.5 | -0.7756 | 0.00898 | -0.032 | -86.3697
-8 | -0.7137 | 0.00842 | -0.0333 | -84.7625
-7.5 | -0.646 | 0.00785 | -0.0359 | -82.293
-7 | -0.5935 | 0.00754 | -0.035 | -78.7135
-6.5 | -0.5426 | 0.00732 | -0.0337 | -74.1257
-6 | -0.4901 | 0.00712 | -0.0328 | -68.8343
-5 | -0.3823 | 0.00675 | -0.0316 | -56.637
-4.5 | -0.3274 | 0.00655 | -0.0311 | -49.9847
-4 | -0.2726 | 0.00637 | -0.0307 | -42.7943
-3.5 | -0.2176 | 0.00616 | -0.0303 | -35.3247
-3 | -0.1626 | 0.00601 | -0.0299 | -27.0549
-2.5 | -0.1073 | 0.00585 | -0.0296 | -18.3419
-2 | -0.0519 | 0.00575 | -0.0293 | -9.0261
-1.5 | 0.0034 | 0.00563 | -0.029 | 0.60391
-1 | 0.0585 | 0.0055 | -0.0287 | 10.6364
-0.5 | 0.1136 | 0.00539 | -0.0284 | 21.0761
0 | 0.1683 | 0.00526 | -0.028 | 31.9962
0.5 | 0.223 | 0.00514 | -0.0277 | 43.3852
1 | 0.2773 | 0.00506 | -0.0273 | 54.8024
1.5 | 0.3312 | 0.00492 | -0.0268 | 67.3171
2 | 0.3845 | 0.00482 | -0.0262 | 79.7718
2.5 | 0.4364 | 0.00474 | -0.0252 | 92.0675
3 | 0.4862 | 0.00467 | -0.0236 | 104.1113
4 | 0.6126 | 0.0052 | -0.0266 | 117.8077
4.5 | 0.6793 | 0.00555 | -0.0291 | 122.3964
5 | 0.7443 | 0.00593 | -0.0312 | 125.5143
5.5 | 0.81 | 0.00637 | -0.0335 | 127.1586
6 | 0.8664 | 0.00686 | -0.0339 | 126.2974
6.5 | 0.9134 | 0.00731 | -0.0321 | 124.9521
7 | 0.9606 | 0.0078 | -0.0304 | 123.1538
7.5 | 1.0085 | 0.00827 | -0.0288 | 121.9468
8 | 1.0567 | 0.00877 | -0.0274 | 120.4903
8.5 | 1.1049 | 0.00928 | -0.0261 | 119.0625
9 | 1.1524 | 0.00984 | -0.0246 | 117.1138
9.5 | 1.1994 | 0.01042 | -0.0232 | 115.1056
10 | 1.2456 | 0.01103 | -0.0216 | 112.9284
10.5 | 1.2913 | 0.01163 | -0.02 | 111.0318
11 | 1.3359 | 0.01228 | -0.0182 | 108.7866
11.5 | 1.3791 | 0.013 | -0.0163 | 106.0846
12 | 1.4222 | 0.01367 | -0.0145 | 104.038
12.5 | 1.4622 | 0.0145 | -0.0122 | 100.8414
13 | 1.5018 | 0.01527 | -0.0099 | 98.3497
13.5 | 1.5365 | 0.01623 | -0.007 | 94.6704
14 | 1.569 | 0.01716 | -0.0037 | 91.4336
14.5 | 1.5879 | 0.01818 | 0.0018 | 87.3432
15 | 1.6089 | 0.01962 | 0.0059 | 82.0031
15.5 | 1.6351 | 0.02123 | 0.0083 | 77.0184
16 | 1.6548 | 0.02339 | 0.0105 | 70.7482
16.5 | 1.668 | 0.02632 | 0.0122 | 63.3739
17 | 1.6739 | 0.03031 | 0.013 | 55.226
17.5 | 1.6801 | 0.03469 | 0.0129 | 48.4318
18 | 1.6789 | 0.04019 | 0.012 | 41.7741
18.5 | 1.6669 | 0.04732 | 0.0101 | 35.2261
19 | 1.6465 | 0.05592 | 0.0072 | 29.4438
19.5 | 1.6137 | 0.06677 | 0.0029 | 24.168
20 | 1.5712 | 0.07963 | -0.0026 | 19.7313

## 67. Re 4M Mach 0.10 (1)
BIGFOIL.COM POLAR EXPORT
HM56
HM56 |  |  |  | Cl Max: | 1.217 | at alpha= | 11 | deg
JavaFoil+Calcfoil stall+Eppler ext transition |  |  |  | L/D Max: | 98.448 | at alpha= | 9 | deg
Re: | 4000000 |  |  | Cd Min: | 0.00893 | at alpha= | 2.5 | deg
Mach: | 0.1 |  |  | Cl=0 at alpha= | -1.4746 | deg
|  |  |  | @ Cl=0.1, Cd= | 0.011353
|  |  |  | @ Cl=0.4, Cd= | 0.0091405
|  |  |  | @ Cl=0.6, Cd= | 0.0096007
alpha (deg) | Cl | Cd | Cm | Cl/Cd
-14 | -0.52 | 0.09584 | -0.013 | -5.429
-13.5 | -0.54 | 0.08937 | -0.013 | -6.044
-13 | -0.558 | 0.08359 | -0.013 | -6.676
-12.5 | -0.574 | 0.07782 | -0.014 | -7.381
-12 | -0.589 | 0.07204 | -0.014 | -8.171
-11.5 | -0.601 | 0.06596 | -0.015 | -9.105
-11 | -0.61 | 0.05949 | -0.015 | -10.257
-10.5 | -0.619 | 0.05155 | -0.017 | -12.017
-10 | -0.641 | 0.03579 | -0.019 | -17.904
-9.5 | -0.709 | 0.01335 | -0.023 | -53.064
-9 | -0.711 | 0.01258 | -0.024 | -56.48
-8.5 | -0.691 | 0.01318 | -0.024 | -52.405
-8 | -0.665 | 0.01337 | -0.024 | -49.737
-7.5 | -0.633 | 0.01455 | -0.024 | -43.484
-7 | -0.596 | 0.01398 | -0.024 | -42.631
-6.5 | -0.554 | 0.01505 | -0.024 | -36.825
-6 | -0.508 | 0.0137 | -0.024 | -37.071
-5.5 | -0.458 | 0.01461 | -0.025 | -31.374
-5 | -0.406 | 0.01384 | -0.025 | -29.351
-4.5 | -0.352 | 0.01408 | -0.025 | -24.998
-4 | -0.296 | 0.01254 | -0.025 | -23.615
-3.5 | -0.239 | 0.01343 | -0.025 | -17.771
-3 | -0.18 | 0.012 | -0.025 | -15.037
-2.5 | -0.122 | 0.01223 | -0.026 | -9.95
-2 | -0.063 | 0.01163 | -0.026 | -5.381
-1.5 | -0.003 | 0.01206 | -0.026 | -0.271
-1 | 0.056 | 0.01103 | -0.026 | 5.095
-0.5 | 0.116 | 0.01147 | -0.026 | 10.082
0 | 0.175 | 0.01031 | -0.026 | 16.979
0.5 | 0.235 | 0.00973 | -0.027 | 24.113
1 | 0.294 | 0.01083 | -0.027 | 27.131
1.5 | 0.353 | 0.00926 | -0.027 | 38.126
2 | 0.412 | 0.00911 | -0.027 | 45.23
2.5 | 0.471 | 0.00893 | -0.027 | 52.752
3 | 0.53 | 0.00999 | -0.028 | 53.035
3.5 | 0.589 | 0.00943 | -0.028 | 62.43
4 | 0.647 | 0.01033 | -0.028 | 62.648
4.5 | 0.705 | 0.00937 | -0.028 | 75.181
5 | 0.762 | 0.00963 | -0.028 | 79.11
5.5 | 0.818 | 0.01069 | -0.028 | 76.564
6 | 0.873 | 0.01055 | -0.029 | 82.795
6.5 | 0.927 | 0.0114 | -0.029 | 81.305
7 | 0.979 | 0.01186 | -0.029 | 82.532
7.5 | 1.029 | 0.01162 | -0.029 | 88.548
8 | 1.074 | 0.01191 | -0.029 | 90.248
8.5 | 1.116 | 0.01215 | -0.03 | 91.816
9 | 1.151 | 0.01169 | -0.03 | 98.448
9.5 | 1.179 | 0.01226 | -0.03 | 96.166
10 | 1.201 | 0.01309 | -0.03 | 91.71
10.5 | 1.213 | 0.01409 | -0.03 | 86.131
11 | 1.217 | 0.01549 | -0.03 | 78.542
11.5 | 1.207 | 0.01788 | -0.03 | 67.491
12 | 1.192 | 0.02041 | -0.03 | 58.399
12.5 | 1.17 | 0.02369 | -0.029 | 49.376
13 | 1.14 | 0.02864 | -0.029 | 39.788
13.5 | 1.102 | 0.03438 | -0.029 | 32.04
14 | 1.058 | 0.04131 | -0.028 | 25.605
14.5 | 1.007 | 0.05093 | -0.027 | 19.779
15 | 0.948 | 0.06638 | -0.026 | 14.285
15.5 | 0.905 | 0.07279 | -0.026 | 12.436
16 | 0.853 | 0.08619 | -0.025 | 9.896

## 68. Re 4M Mach 0.10 (2)
BIGFOIL.COM POLAR EXPORT
HM56
HM56 |  |  |  | Cl Max: | 1.6663 | at alpha= | 17 | deg
XFOIL ncrit=9 |  |  |  | L/D Max: | 127.145 | at alpha= | 5.5 | deg
Re: | 4000000 |  |  | Cd Min: | 0.17561 | at alpha= | -18 | deg
Mach: | 0.1 |  |  | Cl=0 at alpha= | -1.5305 | deg
|  |  |  | @ Cl=0.1, Cd= | 0.0054283
|  |  |  | @ Cl=0.4, Cd= | 0.0048171
|  |  |  | @ Cl=0.6, Cd= | 0.0051353
alpha (deg) | Cl | Cd | Cm | Cl/Cd
-18 | -0.7807 | 0.17561 | 0.0317 | -4.4456
-17.5 | -0.7993 | 0.16066 | 0.0238 | -4.9751
-17 | -0.8214 | 0.14603 | 0.016 | -5.6249
-16.5 | -0.8857 | 0.12321 | 0.0036 | -7.1885
-16 | -1.278 | 0.04157 | -0.0537 | -30.7433
-15.5 | -1.3185 | 0.03072 | -0.0611 | -42.9199
-15 | -1.3265 | 0.02708 | -0.0566 | -48.9845
-14.5 | -1.3179 | 0.02404 | -0.052 | -54.8211
-14 | -1.2944 | 0.02169 | -0.0484 | -59.6773
-13.5 | -1.2649 | 0.01961 | -0.0451 | -64.5028
-13 | -1.2296 | 0.0179 | -0.0422 | -68.6927
-12.5 | -1.1909 | 0.0164 | -0.0396 | -72.6159
-12 | -1.1494 | 0.0151 | -0.0372 | -76.1192
-11.5 | -1.106 | 0.01398 | -0.035 | -79.113
-11 | -1.0615 | 0.01301 | -0.0327 | -81.5911
-10.5 | -1.0167 | 0.01221 | -0.0305 | -83.2678
-10 | -0.9696 | 0.0115 | -0.0286 | -84.313
-9.5 | -0.9084 | 0.01047 | -0.0298 | -86.7622
-9 | -0.8452 | 0.00976 | -0.0313 | -86.5984
-8.5 | -0.7813 | 0.00916 | -0.0328 | -85.2948
-8 | -0.7189 | 0.00852 | -0.0341 | -84.3779
-7.5 | -0.6504 | 0.00794 | -0.0366 | -81.9144
-7 | -0.5978 | 0.00759 | -0.0355 | -78.7615
-6.5 | -0.5464 | 0.00738 | -0.0342 | -74.0379
-6 | -0.4935 | 0.00716 | -0.0332 | -68.9246
-5.5 | -0.4396 | 0.00698 | -0.0325 | -62.9799
-5 | -0.3848 | 0.00678 | -0.0319 | -56.7552
-4.5 | -0.3295 | 0.00656 | -0.0314 | -50.2287
-4 | -0.2743 | 0.00639 | -0.031 | -42.9264
-3.5 | -0.219 | 0.00617 | -0.0306 | -35.4943
-3 | -0.1636 | 0.00602 | -0.0302 | -27.1761
-2.5 | -0.108 | 0.00587 | -0.0298 | -18.3986
-2 | -0.0523 | 0.00576 | -0.0295 | -9.0799
-1.5 | 0.0034 | 0.00564 | -0.0292 | 0.60284
-1 | 0.0588 | 0.00551 | -0.0288 | 10.6715
-0.5 | 0.1143 | 0.0054 | -0.0285 | 21.1667
0 | 0.1693 | 0.00527 | -0.0282 | 32.1252
0.5 | 0.2243 | 0.00516 | -0.0278 | 43.469
1 | 0.2788 | 0.00507 | -0.0274 | 54.9901
1.5 | 0.3331 | 0.00493 | -0.0269 | 67.5659
2 | 0.3867 | 0.00484 | -0.0262 | 79.8967
2.5 | 0.439 | 0.00475 | -0.0253 | 92.4211
3 | 0.4889 | 0.00469 | -0.0236 | 104.2431
3.5 | 0.5506 | 0.00488 | -0.0246 | 112.8279
4 | 0.6164 | 0.00522 | -0.0267 | 118.0843
4.5 | 0.6834 | 0.00557 | -0.0291 | 122.693
5 | 0.7489 | 0.00595 | -0.0312 | 125.8655
5.5 | 0.815 | 0.00641 | -0.0335 | 127.1451
6 | 0.8717 | 0.00689 | -0.0338 | 126.5167
6.5 | 0.9189 | 0.00736 | -0.0319 | 124.8505
7 | 0.9666 | 0.00784 | -0.0302 | 123.2908
7.5 | 1.0148 | 0.00833 | -0.0286 | 121.8247
8 | 1.0633 | 0.00885 | -0.027 | 120.1469
8.5 | 1.1119 | 0.00937 | -0.0256 | 118.666
9 | 1.1596 | 0.00995 | -0.0241 | 116.5427
9.5 | 1.2071 | 0.01054 | -0.0225 | 114.5256
10 | 1.2534 | 0.01118 | -0.0208 | 112.1109
10.5 | 1.2994 | 0.0118 | -0.019 | 110.1186
11 | 1.3444 | 0.01246 | -0.0171 | 107.8973
11.5 | 1.388 | 0.01318 | -0.0151 | 105.3111
12 | 1.4304 | 0.01393 | -0.0129 | 102.6849
12.5 | 1.471 | 0.01475 | -0.0105 | 99.7288
13 | 1.509 | 0.01563 | -0.0078 | 96.5451
13.5 | 1.543 | 0.01662 | -0.0046 | 92.84
14 | 1.5693 | 0.0176 | 0 | 89.1648
14.5 | 1.5877 | 0.01888 | 0.0054 | 84.0943
15 | 1.6138 | 0.02043 | 0.0083 | 78.9917
15.5 | 1.6356 | 0.02244 | 0.0108 | 72.8877
16 | 1.6496 | 0.02527 | 0.0129 | 65.279
16.5 | 1.6596 | 0.02884 | 0.0141 | 57.5451
17 | 1.6663 | 0.03313 | 0.0143 | 50.2958
17.5 | 1.6648 | 0.03869 | 0.0135 | 43.0292
18 | 1.6542 | 0.04567 | 0.0117 | 36.2207
18.5 | 1.6307 | 0.05468 | 0.0087 | 29.8226
19 | 1.6002 | 0.06521 | 0.0046 | 24.5392
19.5 | 1.5548 | 0.07846 | -0.0012 | 19.8165
20 | 1.504 | 0.09307 | -0.0078 | 16.1599

## 69. Re 4M Mach 0.25 (1)
BIGFOIL.COM POLAR EXPORT
HM56
HM56 |  |  |  | Cl Max: | 1.187 | at alpha= | 10 | deg
JavaFoil+Calcfoil stall+Eppler ext transition |  |  |  | L/D Max: | 98.59 | at alpha= | 8.5 | deg
Re: | 4000000 |  |  | Cd Min: | 0.0092 | at alpha= | 3 | deg
Mach: | 0.25 |  |  | Cl=0 at alpha= | -1.4754 | deg
|  |  |  | @ Cl=0.1, Cd= | 0.011261
|  |  |  | @ Cl=0.4, Cd= | 0.0099012
|  |  |  | @ Cl=0.6, Cd= | 0.10621
alpha (deg) | Cl | Cd | Cm | Cl/Cd
-13.5 | -0.266 | 0.09863 | -0.012 | -2.695
-13 | -0.321 | 0.09252 | -0.012 | -3.469
-12.5 | -0.371 | 0.08639 | -0.012 | -4.292
-12 | -0.416 | 0.08088 | -0.013 | -5.139
-11.5 | -0.455 | 0.07578 | -0.013 | -6.006
-11 | -0.49 | 0.06952 | -0.014 | -7.041
-10.5 | -0.518 | 0.06352 | -0.015 | -8.159
-10 | -0.541 | 0.05679 | -0.016 | -9.524
-9.5 | -0.559 | 0.04876 | -0.017 | -11.473
-9 | -0.6 | 0.02825 | -0.021 | -21.232
-8.5 | -0.663 | 0.01303 | -0.024 | -50.916
-8 | -0.653 | 0.01308 | -0.025 | -49.915
-7.5 | -0.63 | 0.01342 | -0.025 | -46.94
-7 | -0.599 | 0.01464 | -0.025 | -40.908
-6.5 | -0.561 | 0.01397 | -0.025 | -40.124
-6 | -0.516 | 0.01491 | -0.025 | -34.621
-5.5 | -0.468 | 0.01439 | -0.025 | -32.49
-5 | -0.416 | 0.0145 | -0.025 | -28.665
-4.5 | -0.361 | 0.01354 | -0.026 | -26.65
-4 | -0.304 | 0.01477 | -0.026 | -20.571
-3.5 | -0.245 | 0.01249 | -0.026 | -19.621
-3 | -0.185 | 0.01317 | -0.026 | -14.07
-2.5 | -0.125 | 0.01198 | -0.026 | -10.429
-2 | -0.064 | 0.01206 | -0.026 | -5.332
-1.5 | -0.003 | 0.01207 | -0.027 | -0.279
-1 | 0.058 | 0.01197 | -0.027 | 4.821
-0.5 | 0.119 | 0.01094 | -0.027 | 10.87
0 | 0.18 | 0.01148 | -0.027 | 15.674
0.5 | 0.241 | 0.01032 | -0.027 | 23.346
1 | 0.302 | 0.00973 | -0.028 | 31.022
1.5 | 0.363 | 0.01082 | -0.028 | 33.51
2 | 0.423 | 0.00933 | -0.028 | 45.394
2.5 | 0.484 | 0.01031 | -0.028 | 46.951
3 | 0.544 | 0.0092 | -0.028 | 59.211
3.5 | 0.605 | 0.00983 | -0.028 | 61.507
4 | 0.664 | 0.00975 | -0.029 | 68.104
4.5 | 0.724 | 0.01094 | -0.029 | 66.145
5 | 0.782 | 0.01118 | -0.029 | 69.957
5.5 | 0.84 | 0.01036 | -0.029 | 81.011
6 | 0.895 | 0.01152 | -0.029 | 77.705
6.5 | 0.949 | 0.01112 | -0.03 | 85.349
7 | 1.001 | 0.01192 | -0.03 | 84.009
7.5 | 1.051 | 0.01161 | -0.03 | 90.47
8 | 1.095 | 0.0112 | -0.03 | 97.728
8.5 | 1.132 | 0.01149 | -0.03 | 98.59
9 | 1.16 | 0.01244 | -0.031 | 93.271
9.5 | 1.179 | 0.01325 | -0.031 | 89.027
10 | 1.187 | 0.01443 | -0.031 | 82.223
10.5 | 1.181 | 0.01608 | -0.031 | 73.43
11 | 1.161 | 0.01814 | -0.03 | 64.017
11.5 | 1.121 | 0.0226 | -0.03 | 49.603
12 | 1.075 | 0.02778 | -0.029 | 38.708
12.5 | 1.021 | 0.03376 | -0.029 | 30.248
13 | 0.949 | 0.04518 | -0.028 | 20.997
13.5 | 0.868 | 0.05744 | -0.027 | 15.107
14 | 0.773 | 0.07706 | -0.024 | 10.031
14.5 | 0.684 | 0.0925 | -0.023 | 7.399
15 | 0.596 | 0.10621 | -0.021 | 5.614

## 70. Re 4M Mach 0.25 (2)
BIGFOIL.COM POLAR EXPORT
HM56
HM56 |  |  |  | Cl Max: | 1.6002 | at alpha= | 15 | deg
XFOIL ncrit=9 |  |  |  | L/D Max: | 127.742 | at alpha= | 5.5 | deg
Re: | 4000000 |  |  | Cd Min: | 0.15911 | at alpha= | -16 | deg
Mach: | 0.25 |  |  | Cl=0 at alpha= | -1.5313 | deg
|  |  |  | @ Cl=0.1, Cd= | 0.005491
|  |  |  | @ Cl=0.4, Cd= | 0.0049187
|  |  |  | @ Cl=0.6, Cd= | 0.005137
alpha (deg) | Cl | Cd | Cm | Cl/Cd
-16 | -0.7186 | 0.15911 | 0.0219 | -4.5164
-15.5 | -0.7388 | 0.14419 | 0.0144 | -5.1238
-15 | -0.7584 | 0.13063 | 0.0075 | -5.8057
-14.5 | -0.795 | 0.11445 | -0.0012 | -6.9463
-14 | -0.8473 | 0.09678 | -0.0117 | -8.7549
-13.5 | -0.9299 | 0.07555 | -0.0259 | -12.3084
-13 | -1.0361 | 0.04895 | -0.0452 | -21.1665
-12.5 | -1.0916 | 0.03237 | -0.0598 | -33.7226
-12 | -1.1135 | 0.0263 | -0.0545 | -42.3384
-11.5 | -1.1052 | 0.02154 | -0.0496 | -51.3092
-11 | -1.0802 | 0.01804 | -0.045 | -59.878
-10.5 | -1.0448 | 0.01556 | -0.0409 | -67.1465
-10 | -1.0044 | 0.01379 | -0.0369 | -72.8354
-9.5 | -0.9469 | 0.01233 | -0.036 | -76.7964
-9 | -0.8812 | 0.01098 | -0.0367 | -80.255
-8.5 | -0.8147 | 0.00991 | -0.0376 | -82.2099
-8 | -0.7481 | 0.00916 | -0.0384 | -81.6703
-7.5 | -0.6756 | 0.00841 | -0.0406 | -80.3329
-7 | -0.6213 | 0.00799 | -0.0388 | -77.7597
-6.5 | -0.5678 | 0.00766 | -0.037 | -74.1253
-6 | -0.5125 | 0.00739 | -0.0356 | -69.3505
-5.5 | -0.4559 | 0.00715 | -0.0346 | -63.7622
-5 | -0.3988 | 0.00691 | -0.0338 | -57.7135
-4.5 | -0.3414 | 0.00668 | -0.0331 | -51.1078
-4 | -0.2839 | 0.00647 | -0.0325 | -43.8794
-3.5 | -0.2266 | 0.00627 | -0.0319 | -36.1404
-3 | -0.169 | 0.00609 | -0.0314 | -27.7504
-2.5 | -0.1117 | 0.00595 | -0.0309 | -18.7731
-2 | -0.0539 | 0.00581 | -0.0305 | -9.2771
-1.5 | 0.0036 | 0.00571 | -0.0301 | 0.63047
-1 | 0.0609 | 0.00558 | -0.0297 | 10.914
-0.5 | 0.118 | 0.00545 | -0.0293 | 21.6514
0 | 0.1748 | 0.00533 | -0.0289 | 32.7955
0.5 | 0.2316 | 0.00522 | -0.0285 | 44.3678
1 | 0.2878 | 0.00513 | -0.028 | 56.1014
1.5 | 0.344 | 0.00501 | -0.0275 | 68.6627
2 | 0.3991 | 0.00492 | -0.0267 | 81.1179
2.5 | 0.4531 | 0.00484 | -0.0257 | 93.6157
3 | 0.5046 | 0.00478 | -0.0239 | 105.5649
3.5 | 0.5679 | 0.00498 | -0.0247 | 114.0361
4 | 0.6374 | 0.00532 | -0.027 | 119.812
4.5 | 0.7062 | 0.00568 | -0.0292 | 124.331
5 | 0.7744 | 0.00611 | -0.0312 | 126.743
5.5 | 0.8431 | 0.0066 | -0.0334 | 127.7424
6 | 0.9006 | 0.00713 | -0.033 | 126.3114
6.5 | 0.9497 | 0.00763 | -0.0308 | 124.4692
7 | 0.9994 | 0.00815 | -0.0287 | 122.6258
7.5 | 1.0498 | 0.00868 | -0.0267 | 120.9447
8 | 1.1004 | 0.00926 | -0.0248 | 118.8337
8.5 | 1.1509 | 0.00985 | -0.0228 | 116.8426
9 | 1.2006 | 0.01051 | -0.0207 | 114.2341
9.5 | 1.2495 | 0.01121 | -0.0184 | 111.463
10 | 1.2975 | 0.01194 | -0.0159 | 108.6683
10.5 | 1.3445 | 0.01269 | -0.0132 | 105.9496
11 | 1.39 | 0.01351 | -0.0104 | 102.8868
11.5 | 1.4325 | 0.01446 | -0.0071 | 99.0664
12 | 1.4732 | 0.01543 | -0.0035 | 95.4763
12.5 | 1.5089 | 0.01655 | 0.0007 | 91.1722
13 | 1.5315 | 0.0178 | 0.007 | 86.0393
13.5 | 1.5562 | 0.01941 | 0.0118 | 80.1752
14 | 1.5773 | 0.02165 | 0.0155 | 72.8545
14.5 | 1.5915 | 0.02476 | 0.0183 | 64.2771
15 | 1.6002 | 0.02888 | 0.0197 | 55.4086
15.5 | 1.5987 | 0.0346 | 0.0195 | 46.2052
16 | 1.5838 | 0.04235 | 0.0176 | 37.3979
16.5 | 1.5568 | 0.05205 | 0.0141 | 29.9097
17 | 1.524 | 0.06296 | 0.0096 | 24.2058
17.5 | 1.4773 | 0.07633 | 0.0034 | 19.3541
18 | 1.4296 | 0.09039 | -0.0032 | 15.8159
18.5 | 1.3784 | 0.10535 | -0.0105 | 13.084
19 | 1.3277 | 0.12065 | -0.018 | 11.0046
19.5 | 1.2764 | 0.13647 | -0.0263 | 9.353
20 | 1.2298 | 0.15204 | -0.0348 | 8.0887

## 71. Re 4M Mach 0.50 (1)
BIGFOIL.COM POLAR EXPORT
HM56
HM56 |  |  |  | Cl Max: | 1.185 | at alpha= | 20 | deg
JavaFoil+Calcfoil stall+Eppler ext transition |  |  |  | L/D Max: | 94.119 | at alpha= | 6.5 | deg
Re: | 4000000 |  |  | Cd Min: | 0.00977 | at alpha= | 3 | deg
Mach: | 0.5 |  |  | Cl=0 at alpha= | -1.4706 | deg
|  |  |  | @ Cl=0.1, Cd= | 0.01266
|  |  |  | @ Cl=0.4, Cd= | 0.010896
|  |  |  | @ Cl=0.6, Cd= | 0.0098523
alpha (deg) | Cl | Cd | Cm | Cl/Cd
-20 | -0.97 | 0.14949 | -0.015 | -6.489
-19.5 | -0.945 | 0.14529 | -0.015 | -6.501
-19 | -0.919 | 0.14073 | -0.015 | -6.53
-18.5 | -0.898 | 0.12665 | -0.015 | -7.094
-18 | -0.867 | 0.13399 | -0.014 | -6.474
-17.5 | -0.844 | 0.12186 | -0.015 | -6.925
-17 | -0.816 | 0.11908 | -0.014 | -6.855
-16.5 | -0.791 | 0.11442 | -0.014 | -6.911
-16 | -0.766 | 0.10895 | -0.015 | -7.033
-15.5 | -0.74 | 0.10863 | -0.014 | -6.81
-15 | -0.715 | 0.10024 | -0.015 | -7.136
-14.5 | -0.688 | 0.09714 | -0.014 | -7.084
-14 | -0.662 | 0.09318 | -0.014 | -7.1
-13.5 | -0.635 | 0.09298 | -0.014 | -6.827
-13 | -0.611 | 0.08434 | -0.015 | -7.248
-12.5 | -0.582 | 0.08474 | -0.014 | -6.873
-12 | -0.557 | 0.07966 | -0.014 | -6.988
-11.5 | -0.531 | 0.07546 | -0.014 | -7.04
-11 | -0.506 | 0.07015 | -0.015 | -7.219
-10.5 | -0.478 | 0.0706 | -0.013 | -6.769
-10 | -0.453 | 0.06526 | -0.014 | -6.943
-9.5 | -0.426 | 0.06323 | -0.014 | -6.743
-9 | -0.4 | 0.05994 | -0.013 | -6.669
-8.5 | -0.374 | 0.05705 | -0.014 | -6.564
-8 | -0.35 | 0.052 | -0.016 | -6.737
-7.5 | -0.326 | 0.04739 | -0.017 | -6.886
-7 | -0.302 | 0.04271 | -0.019 | -7.072
-6.5 | -0.294 | 0.02609 | -0.023 | -11.251
-6 | -0.504 | 0.0136 | -0.028 | -37.035
-5.5 | -0.489 | 0.01362 | -0.028 | -35.883
-5 | -0.448 | 0.01477 | -0.028 | -30.35
-4.5 | -0.395 | 0.01414 | -0.029 | -27.975
-4 | -0.336 | 0.014 | -0.029 | -24.009
-3.5 | -0.272 | 0.01422 | -0.029 | -19.135
-3 | -0.206 | 0.01338 | -0.029 | -15.42
-2.5 | -0.139 | 0.01267 | -0.029 | -10.997
-2 | -0.072 | 0.01358 | -0.03 | -5.284
-1.5 | -0.004 | 0.01291 | -0.03 | -0.291
-1 | 0.064 | 0.01255 | -0.03 | 5.137
-0.5 | 0.133 | 0.01276 | -0.03 | 10.405
0 | 0.201 | 0.0117 | -0.03 | 17.175
0.5 | 0.269 | 0.01227 | -0.031 | 21.943
1 | 0.337 | 0.0111 | -0.031 | 30.376
1.5 | 0.405 | 0.01088 | -0.031 | 37.239
2 | 0.473 | 0.01007 | -0.031 | 46.941
2.5 | 0.54 | 0.01047 | -0.031 | 51.598
3 | 0.608 | 0.00977 | -0.032 | 62.172
3.5 | 0.674 | 0.01062 | -0.032 | 63.5
4 | 0.74 | 0.01044 | -0.032 | 70.887
4.5 | 0.806 | 0.0105 | -0.032 | 76.736
5 | 0.869 | 0.01109 | -0.032 | 78.378
5.5 | 0.93 | 0.01061 | -0.033 | 87.599
6 | 0.987 | 0.01118 | -0.033 | 88.261
6.5 | 1.038 | 0.01103 | -0.033 | 94.119
7 | 1.08 | 0.0117 | -0.033 | 92.386
7.5 | 1.109 | 0.01347 | -0.033 | 82.339
8 | 1.108 | 0.01514 | -0.033 | 73.185
8.5 | 1.034 | 0.0183 | -0.033 | 56.525
9 | 0.653 | 0.02593 | -0.031 | 25.167
9.5 | 0.681 | 0.02777 | -0.031 | 24.511
10 | 0.7 | 0.03269 | -0.031 | 21.423
10.5 | 0.73 | 0.03428 | -0.031 | 21.286
11 | 0.714 | 0.05657 | -0.027 | 12.622
11.5 | 0.74 | 0.06071 | -0.027 | 12.194
12 | 0.731 | 0.08329 | -0.018 | 8.774
12.5 | 0.806 | 0.062 | -0.028 | 12.997
13 | 0.849 | 0.05654 | -0.03 | 15.021
13.5 | 0.818 | 0.09433 | -0.021 | 8.67
14 | 0.842 | 0.099 | -0.02 | 8.508
14.5 | 0.869 | 0.10477 | -0.02 | 8.294
15 | 0.897 | 0.10709 | -0.021 | 8.374
15.5 | 0.924 | 0.11507 | -0.021 | 8.028
16 | 0.956 | 0.11359 | -0.022 | 8.416
16.5 | 0.981 | 0.11986 | -0.022 | 8.186
17 | 1.008 | 0.1279 | -0.022 | 7.882
17.5 | 1.037 | 0.12612 | -0.023 | 8.225
18 | 1.064 | 0.13262 | -0.023 | 8.023
18.5 | 1.091 | 0.14245 | -0.023 | 7.659
19 | 1.12 | 0.14316 | -0.024 | 7.825
19.5 | 1.148 | 0.14214 | -0.024 | 8.074
20 | 1.185 | 0.1416 | -0.026 | 8.372

## 72. Re 4M Mach 0.50 (2)
BIGFOIL.COM POLAR EXPORT
HM56
HM56 |  |  |  | Cl Max: | 1.3748 | at alpha= | 9 | deg
XFOIL ncrit=9 |  |  |  | L/D Max: | 129.753 | at alpha= | 5 | deg
Re: | 4000000 |  |  | Cd Min: | 0.09933 | at alpha= | 14 | deg
Mach: | 0.5 |  |  | Cl=0 at alpha= | -99 | deg
|  |  |  | @ Cl=0.1, Cd= | 0.00561
|  |  |  | @ Cl=0.4, Cd= | 0.0053383
|  |  |  | @ Cl=0.6, Cd= | 0.0052111
alpha (deg) | Cl | Cd | Cm | Cl/Cd
0 | 0.1995 | 0.00561 | -0.0321 | 35.5615
0.5 | 0.264 | 0.00552 | -0.0314 | 47.8261
1 | 0.3281 | 0.00544 | -0.0306 | 60.3125
1.5 | 0.3918 | 0.00535 | -0.0297 | 73.2336
2 | 0.455 | 0.00526 | -0.0286 | 86.5019
2.5 | 0.5164 | 0.00519 | -0.027 | 99.499
3 | 0.5748 | 0.00513 | -0.0244 | 112.0468
3.5 | 0.6463 | 0.00536 | -0.0244 | 120.5784
4 | 0.7314 | 0.0058 | -0.0273 | 126.1034
4.5 | 0.8098 | 0.0063 | -0.0285 | 128.5397
5 | 0.8914 | 0.00687 | -0.0301 | 129.7525
5.5 | 0.9726 | 0.00755 | -0.0313 | 128.8212
6 | 1.0305 | 0.00819 | -0.0275 | 125.8242
6.5 | 1.0882 | 0.00886 | -0.0233 | 122.8217
7 | 1.1475 | 0.00957 | -0.0191 | 119.906
7.5 | 1.207 | 0.01038 | -0.0146 | 116.2813
8 | 1.2658 | 0.01127 | -0.0096 | 112.3159
8.5 | 1.3229 | 0.01228 | -0.004 | 107.728
9 | 1.3748 | 0.01355 | 0.0028 | 101.4613
10.5 | 1.3159 | 0.01416 | 0.0316 | 92.9308
11 | 1.2727 | 0.02255 | 0.0317 | 56.439
11.5 | 1.2351 | 0.03331 | 0.0294 | 37.079
12 | 1.196 | 0.04505 | 0.0265 | 26.5483
12.5 | 1.1567 | 0.05773 | 0.0224 | 20.0364
13 | 1.1208 | 0.07116 | 0.0167 | 15.7504
13.5 | 1.0872 | 0.08517 | 0.0096 | 12.7651
14 | 1.0573 | 0.09933 | 0.0013 | 10.6443

## 73. Re 5M Mach 0.00 (1)
BIGFOIL.COM POLAR EXPORT
HM56
HM56 |  |  |  | Cl Max: | 1.227 | at alpha= | 11 | deg
JavaFoil+Calcfoil stall+Eppler ext transition |  |  |  | L/D Max: | 102.024 | at alpha= | 9.5 | deg
Re: | 5000000 |  |  | Cd Min: | 0.00907 | at alpha= | 2.5 | deg
Mach: | 0 |  |  | Cl=0 at alpha= | -1.4746 | deg
|  |  |  | @ Cl=0.1, Cd= | 0.011258
|  |  |  | @ Cl=0.4, Cd= | 0.0091705
|  |  |  | @ Cl=0.6, Cd= | 0.0095841
alpha (deg) | Cl | Cd | Cm | Cl/Cd
-14.5 | -0.537 | 0.09751 | -0.013 | -5.505
-14 | -0.555 | 0.09101 | -0.013 | -6.096
-13.5 | -0.571 | 0.08535 | -0.013 | -6.693
-13 | -0.587 | 0.07918 | -0.014 | -7.411
-12.5 | -0.6 | 0.07385 | -0.014 | -8.122
-12 | -0.611 | 0.06807 | -0.015 | -8.979
-11.5 | -0.622 | 0.06105 | -0.016 | -10.187
-11 | -0.634 | 0.05139 | -0.017 | -12.347
-10.5 | -0.658 | 0.03547 | -0.019 | -18.54
-10 | -0.717 | 0.01458 | -0.022 | -49.207
-9.5 | -0.729 | 0.01261 | -0.023 | -57.854
-9 | -0.716 | 0.0129 | -0.024 | -55.473
-8.5 | -0.694 | 0.01405 | -0.024 | -49.364
-8 | -0.666 | 0.01472 | -0.024 | -45.23
-7.5 | -0.633 | 0.01419 | -0.024 | -44.6
-7 | -0.595 | 0.01353 | -0.024 | -43.954
-6.5 | -0.553 | 0.01446 | -0.024 | -38.215
-6 | -0.506 | 0.01427 | -0.024 | -35.468
-5.5 | -0.457 | 0.01379 | -0.025 | -33.097
-5 | -0.405 | 0.01337 | -0.025 | -30.259
-4.5 | -0.35 | 0.01454 | -0.025 | -24.098
-4 | -0.295 | 0.01212 | -0.025 | -24.319
-3.5 | -0.238 | 0.01303 | -0.025 | -18.234
-3 | -0.18 | 0.0118 | -0.025 | -15.212
-2.5 | -0.121 | 0.012 | -0.025 | -10.093
-2 | -0.062 | 0.01115 | -0.026 | -5.585
-1.5 | -0.003 | 0.0117 | -0.026 | -0.278
-1 | 0.056 | 0.01099 | -0.026 | 5.085
-0.5 | 0.115 | 0.01135 | -0.026 | 10.139
0 | 0.174 | 0.01038 | -0.026 | 16.791
0.5 | 0.233 | 0.00971 | -0.026 | 24.019
1 | 0.292 | 0.0108 | -0.027 | 27.068
1.5 | 0.351 | 0.00932 | -0.027 | 37.691
2 | 0.41 | 0.00914 | -0.027 | 44.886
2.5 | 0.469 | 0.00907 | -0.027 | 51.724
3 | 0.527 | 0.0101 | -0.027 | 52.222
3.5 | 0.586 | 0.00935 | -0.028 | 62.64
4 | 0.644 | 0.01032 | -0.028 | 62.384
4.5 | 0.701 | 0.00921 | -0.028 | 76.182
5 | 0.758 | 0.00948 | -0.028 | 80.02
5.5 | 0.814 | 0.01069 | -0.028 | 76.17
6 | 0.869 | 0.01016 | -0.029 | 85.553
6.5 | 0.922 | 0.01149 | -0.029 | 80.306
7 | 0.974 | 0.01163 | -0.029 | 83.794
7.5 | 1.025 | 0.01112 | -0.029 | 92.107
8 | 1.071 | 0.01164 | -0.029 | 92.025
8.5 | 1.112 | 0.01148 | -0.029 | 96.928
9 | 1.148 | 0.01134 | -0.03 | 101.236
9.5 | 1.179 | 0.01155 | -0.03 | 102.024
10 | 1.203 | 0.0123 | -0.03 | 97.828
10.5 | 1.219 | 0.01326 | -0.03 | 91.914
11 | 1.227 | 0.01434 | -0.03 | 85.59
11.5 | 1.223 | 0.01626 | -0.03 | 75.238
12 | 1.213 | 0.01819 | -0.03 | 66.673
12.5 | 1.194 | 0.02108 | -0.03 | 56.643
13 | 1.171 | 0.02463 | -0.029 | 47.523
13.5 | 1.139 | 0.02903 | -0.029 | 39.215
14 | 1.099 | 0.03498 | -0.029 | 31.425
14.5 | 1.049 | 0.04527 | -0.028 | 23.171
15 | 1.01 | 0.05065 | -0.028 | 19.949
15.5 | 0.964 | 0.05984 | -0.027 | 16.112
16 | 0.912 | 0.07377 | -0.026 | 12.364

## 74. Re 5M Mach 0.00 (2)
BIGFOIL.COM POLAR EXPORT
HM56
HM56 |  |  |  | Cl Max: | 1.7139 | at alpha= | 17.5 | deg
XFOIL ncrit=9 |  |  |  | L/D Max: | 129.834 | at alpha= | 6 | deg
Re: | 5000000 |  |  | Cd Min: | 0.18799 | at alpha= | -19 | deg
Mach: | 0 |  |  | Cl=0 at alpha= | -1.5279 | deg
|  |  |  | @ Cl=0.1, Cd= | 0.0053472
|  |  |  | @ Cl=0.4, Cd= | 0.0048952
|  |  |  | @ Cl=0.6, Cd= | 0.0050056
alpha (deg) | Cl | Cd | Cm | Cl/Cd
-19 | -0.8054 | 0.18799 | 0.0396 | -4.2843
-18.5 | -0.8195 | 0.17369 | 0.0317 | -4.7182
-18 | -0.8389 | 0.15911 | 0.0237 | -5.2725
-17.5 | -0.9174 | 0.13201 | 0.0086 | -6.9495
-17 | -1.3926 | 0.03581 | -0.0585 | -38.8886
-16.5 | -1.4135 | 0.02915 | -0.0602 | -48.4906
-16 | -1.4157 | 0.02596 | -0.0561 | -54.5339
-15.5 | -1.4039 | 0.0235 | -0.0515 | -59.7404
-15 | -1.3782 | 0.02158 | -0.0483 | -63.8647
-14.5 | -1.3487 | 0.01976 | -0.0452 | -68.254
-14 | -1.3142 | 0.01822 | -0.0426 | -72.1295
-13.5 | -1.2768 | 0.01681 | -0.0401 | -75.9548
-13 | -1.2364 | 0.0156 | -0.0379 | -79.2564
-12.5 | -1.1943 | 0.01448 | -0.0358 | -82.4793
-12 | -1.1506 | 0.01348 | -0.0339 | -85.3561
-11.5 | -1.106 | 0.0126 | -0.032 | -87.7778
-11 | -1.0614 | 0.01182 | -0.0299 | -89.797
-10.5 | -1.0151 | 0.01116 | -0.0281 | -90.9588
-10 | -0.9543 | 0.01053 | -0.0294 | -90.6268
-9.5 | -0.8932 | 0.00976 | -0.0307 | -91.5164
-9 | -0.8315 | 0.00912 | -0.0321 | -91.1732
-8.5 | -0.7691 | 0.00857 | -0.0336 | -89.7433
-8 | -0.702 | 0.008 | -0.0361 | -87.75
-7.5 | -0.6494 | 0.00764 | -0.0352 | -85
-7 | -0.5989 | 0.00739 | -0.0338 | -81.0419
-6.5 | -0.5465 | 0.00716 | -0.0329 | -76.3268
-6 | -0.493 | 0.00696 | -0.0322 | -70.8333
-5.5 | -0.4387 | 0.00676 | -0.0317 | -64.8964
-5 | -0.3839 | 0.00656 | -0.0313 | -58.5213
-4.5 | -0.3289 | 0.00637 | -0.0309 | -51.6327
-4 | -0.2738 | 0.0062 | -0.0305 | -44.1613
-3.5 | -0.2187 | 0.00601 | -0.0301 | -36.3894
-3 | -0.1635 | 0.00586 | -0.0298 | -27.901
-2.5 | -0.1081 | 0.00571 | -0.0295 | -18.9317
-1.5 | 0.0031 | 0.00551 | -0.029 | 0.56261
-1 | 0.0584 | 0.00543 | -0.0287 | 10.7551
-0.5 | 0.1137 | 0.00532 | -0.0284 | 21.3722
0 | 0.1687 | 0.00522 | -0.0281 | 32.318
0.5 | 0.2237 | 0.00512 | -0.0278 | 43.6914
1 | 0.2783 | 0.00506 | -0.0274 | 55
1.5 | 0.3328 | 0.00496 | -0.0271 | 67.0968
2 | 0.3869 | 0.00492 | -0.0266 | 78.6382
2.5 | 0.4398 | 0.00482 | -0.0259 | 91.2448
3 | 0.4919 | 0.00475 | -0.025 | 103.5579
3.5 | 0.5416 | 0.00476 | -0.0234 | 113.7815
4 | 0.6058 | 0.00503 | -0.0252 | 120.4374
4.5 | 0.6694 | 0.00535 | -0.0269 | 125.1215
5 | 0.734 | 0.00573 | -0.0289 | 128.0977
5.5 | 0.7988 | 0.00616 | -0.031 | 129.6753
6 | 0.8621 | 0.00664 | -0.0329 | 129.8343
6.5 | 0.9167 | 0.00708 | -0.0328 | 129.4774
7 | 0.964 | 0.00754 | -0.0311 | 127.8515
7.5 | 1.0119 | 0.00798 | -0.0295 | 126.8045
8 | 1.0601 | 0.00845 | -0.0281 | 125.4556
8.5 | 1.1085 | 0.00895 | -0.0267 | 123.8547
9 | 1.1565 | 0.00948 | -0.0254 | 121.9937
9.5 | 1.2039 | 0.01004 | -0.024 | 119.9104
10 | 1.2511 | 0.0106 | -0.0225 | 118.0283
10.5 | 1.2972 | 0.01118 | -0.021 | 116.0286
11 | 1.3422 | 0.0118 | -0.0193 | 113.7458
11.5 | 1.3869 | 0.01241 | -0.0176 | 111.7566
12 | 1.4294 | 0.01313 | -0.0156 | 108.8652
12.5 | 1.4718 | 0.01381 | -0.0137 | 106.5749
13 | 1.5111 | 0.01463 | -0.0113 | 103.2878
13.5 | 1.5488 | 0.01545 | -0.0088 | 100.246
14 | 1.5828 | 0.01637 | -0.0057 | 96.6891
14.5 | 1.6068 | 0.01741 | -0.001 | 92.2918
15 | 1.6304 | 0.01852 | 0.0033 | 88.0346
15.5 | 1.6569 | 0.02005 | 0.0059 | 82.6384
16 | 1.6763 | 0.0221 | 0.0086 | 75.8507
16.5 | 1.6942 | 0.02441 | 0.0106 | 69.406
17 | 1.7073 | 0.02741 | 0.012 | 62.2875
17.5 | 1.7139 | 0.03141 | 0.0126 | 54.5654
18 | 1.7124 | 0.03664 | 0.0123 | 46.7358
18.5 | 1.7003 | 0.04352 | 0.0108 | 39.0694
19 | 1.6815 | 0.05165 | 0.0084 | 32.5557
19.5 | 1.6562 | 0.06119 | 0.0048 | 27.0665
20 | 1.621 | 0.07267 | 0.0001 | 22.3063

## 75. Re 5M Mach 0.10 (1)
BIGFOIL.COM POLAR EXPORT
HM56
HM56 |  |  |  | Cl Max: | 1.221 | at alpha= | 11 | deg
JavaFoil+Calcfoil stall+Eppler ext transition |  |  |  | L/D Max: | 101.766 | at alpha= | 9.5 | deg
Re: | 5000000 |  |  | Cd Min: | 0.0091 | at alpha= | 2.5 | deg
Mach: | 0.1 |  |  | Cl=0 at alpha= | -1.4746 | deg
|  |  |  | @ Cl=0.1, Cd= | 0.011291
|  |  |  | @ Cl=0.4, Cd= | 0.0092066
|  |  |  | @ Cl=0.6, Cd= | 0.0095797
alpha (deg) | Cl | Cd | Cm | Cl/Cd
-14.5 | -0.501 | 0.09978 | -0.013 | -5.018
-14 | -0.521 | 0.09341 | -0.013 | -5.582
-13.5 | -0.541 | 0.08709 | -0.013 | -6.216
-13 | -0.56 | 0.08134 | -0.014 | -6.879
-12.5 | -0.576 | 0.07531 | -0.014 | -7.654
-12 | -0.591 | 0.06946 | -0.015 | -8.506
-11.5 | -0.604 | 0.06312 | -0.015 | -9.566
-11 | -0.615 | 0.05567 | -0.016 | -11.055
-10.5 | -0.629 | 0.04543 | -0.018 | -13.84
-10 | -0.669 | 0.02423 | -0.021 | -27.615
-9.5 | -0.72 | 0.0129 | -0.023 | -55.787
-9 | -0.711 | 0.01271 | -0.024 | -55.94
-8.5 | -0.691 | 0.01414 | -0.024 | -48.895
-8 | -0.665 | 0.01302 | -0.024 | -51.063
-7.5 | -0.633 | 0.01403 | -0.024 | -45.098
-7 | -0.596 | 0.01362 | -0.024 | -43.76
-6.5 | -0.554 | 0.01481 | -0.024 | -37.413
-6 | -0.508 | 0.0144 | -0.024 | -35.249
-5.5 | -0.458 | 0.01418 | -0.025 | -32.31
-5 | -0.406 | 0.01342 | -0.025 | -30.262
-4.5 | -0.352 | 0.01461 | -0.025 | -24.1
-4 | -0.296 | 0.01217 | -0.025 | -24.333
-3.5 | -0.239 | 0.01307 | -0.025 | -18.256
-3 | -0.18 | 0.01184 | -0.025 | -15.234
-2.5 | -0.122 | 0.01203 | -0.026 | -10.11
-2 | -0.063 | 0.01118 | -0.026 | -5.596
-1.5 | -0.003 | 0.01173 | -0.026 | -0.279
-1 | 0.056 | 0.01102 | -0.026 | 5.097
-0.5 | 0.116 | 0.01139 | -0.026 | 10.16
0 | 0.175 | 0.0104 | -0.026 | 16.845
0.5 | 0.235 | 0.00974 | -0.027 | 24.071
1 | 0.294 | 0.01084 | -0.027 | 27.1
1.5 | 0.353 | 0.00935 | -0.027 | 37.769
2 | 0.412 | 0.00917 | -0.027 | 44.957
2.5 | 0.471 | 0.0091 | -0.027 | 51.768
3 | 0.53 | 0.01014 | -0.028 | 52.277
3.5 | 0.589 | 0.00939 | -0.028 | 62.666
4 | 0.647 | 0.01039 | -0.028 | 62.287
4.5 | 0.705 | 0.00926 | -0.028 | 76.096
5 | 0.762 | 0.00953 | -0.028 | 79.914
5.5 | 0.818 | 0.01076 | -0.028 | 76.007
6 | 0.873 | 0.01023 | -0.029 | 85.375
6.5 | 0.927 | 0.01147 | -0.029 | 80.754
7 | 0.979 | 0.01172 | -0.029 | 83.5
7.5 | 1.029 | 0.01122 | -0.029 | 91.696
8 | 1.075 | 0.01179 | -0.029 | 91.154
8.5 | 1.116 | 0.01161 | -0.03 | 96.115
9 | 1.151 | 0.01151 | -0.03 | 100.004
9.5 | 1.18 | 0.0116 | -0.03 | 101.766
10 | 1.202 | 0.01252 | -0.03 | 96.002
10.5 | 1.216 | 0.01346 | -0.03 | 90.38
11 | 1.221 | 0.01467 | -0.03 | 83.24
11.5 | 1.212 | 0.01688 | -0.03 | 71.794
12 | 1.198 | 0.01902 | -0.03 | 62.977
12.5 | 1.179 | 0.02163 | -0.03 | 54.493
13 | 1.146 | 0.02655 | -0.029 | 43.166
13.5 | 1.111 | 0.03107 | -0.029 | 35.747
14 | 1.066 | 0.03763 | -0.028 | 28.334
14.5 | 1.017 | 0.04609 | -0.028 | 22.057
15 | 0.956 | 0.06092 | -0.027 | 15.697
15.5 | 0.914 | 0.06654 | -0.026 | 13.73
16 | 0.861 | 0.07915 | -0.025 | 10.876

## 76. Re 5M Mach 0.10 (2)
BIGFOIL.COM POLAR EXPORT
HM56
HM56 |  |  |  | Cl Max: | 1.6978 | at alpha= | 17 | deg
XFOIL ncrit=9 |  |  |  | L/D Max: | 129.88 | at alpha= | 6 | deg
Re: | 5000000 |  |  | Cd Min: | 0.18208 | at alpha= | -18.5 | deg
Mach: | 0.1 |  |  | Cl=0 at alpha= | -1.5277 | deg
|  |  |  | @ Cl=0.1, Cd= | 0.0053585
|  |  |  | @ Cl=0.4, Cd= | 0.0049175
|  |  |  | @ Cl=0.6, Cd= | 0.0050092
alpha (deg) | Cl | Cd | Cm | Cl/Cd
-18.5 | -0.7964 | 0.18208 | 0.036 | -4.3739
-18 | -0.8083 | 0.16859 | 0.0286 | -4.7945
-17.5 | -0.8316 | 0.15324 | 0.0202 | -5.4268
-17 | -0.8912 | 0.13091 | 0.0079 | -6.8077
-16.5 | -1.3343 | 0.04038 | -0.0555 | -33.0436
-16 | -1.3671 | 0.03078 | -0.0617 | -44.4152
-15.5 | -1.3792 | 0.02667 | -0.0577 | -51.7135
-15 | -1.3677 | 0.02411 | -0.0531 | -56.7275
-14.5 | -1.3457 | 0.02169 | -0.0494 | -62.0424
-14 | -1.3157 | 0.01974 | -0.0462 | -66.6515
-13.5 | -1.2813 | 0.01799 | -0.0433 | -71.2229
-13 | -1.2426 | 0.01654 | -0.0407 | -75.127
-12.5 | -1.2015 | 0.01522 | -0.0383 | -78.9422
-12 | -1.1583 | 0.01408 | -0.036 | -82.2656
-11.5 | -1.1137 | 0.01308 | -0.0339 | -85.1453
-11 | -1.0691 | 0.01217 | -0.0316 | -87.8472
-10.5 | -1.0239 | 0.01141 | -0.0293 | -89.7371
-10 | -0.9625 | 0.01071 | -0.0304 | -89.8693
-9.5 | -0.9003 | 0.00999 | -0.0317 | -90.1201
-9 | -0.838 | 0.00927 | -0.033 | -90.3991
-8.5 | -0.7751 | 0.00867 | -0.0343 | -89.4002
-8 | -0.7071 | 0.00807 | -0.0368 | -87.6208
-7 | -0.6031 | 0.00745 | -0.0344 | -80.953
-6.5 | -0.5503 | 0.00721 | -0.0334 | -76.3245
-6 | -0.4964 | 0.00699 | -0.0327 | -71.0157
-5.5 | -0.4417 | 0.00679 | -0.0321 | -65.0515
-5 | -0.3865 | 0.00658 | -0.0316 | -58.7386
-4.5 | -0.3311 | 0.00638 | -0.0312 | -51.8966
-3.5 | -0.2201 | 0.00603 | -0.0304 | -36.5008
-3 | -0.1645 | 0.00587 | -0.03 | -28.0239
-2.5 | -0.1087 | 0.00572 | -0.0297 | -19.0035
-2 | -0.0528 | 0.00563 | -0.0294 | -9.3783
-1.5 | 0.0031 | 0.00552 | -0.0291 | 0.56159
-1 | 0.0588 | 0.00544 | -0.0288 | 10.8088
-0.5 | 0.1144 | 0.00533 | -0.0285 | 21.4634
0 | 0.1697 | 0.00523 | -0.0282 | 32.4474
0.5 | 0.225 | 0.00513 | -0.0279 | 43.8596
1 | 0.2799 | 0.00507 | -0.0275 | 55.2071
1.5 | 0.3348 | 0.00497 | -0.0272 | 67.3642
2 | 0.3891 | 0.00494 | -0.0267 | 78.7652
2.5 | 0.4424 | 0.00483 | -0.026 | 91.5942
3 | 0.4948 | 0.00476 | -0.025 | 103.9496
3.5 | 0.5449 | 0.00477 | -0.0234 | 114.2348
4 | 0.6094 | 0.00505 | -0.0252 | 120.6733
4.5 | 0.6734 | 0.00537 | -0.0269 | 125.4004
5 | 0.7385 | 0.00576 | -0.0289 | 128.2118
5.5 | 0.8038 | 0.00619 | -0.031 | 129.8546
6 | 0.8676 | 0.00668 | -0.0328 | 129.8802
6.5 | 0.9222 | 0.00713 | -0.0326 | 129.3408
7 | 0.97 | 0.00758 | -0.0308 | 127.9683
7.5 | 1.0183 | 0.00803 | -0.0292 | 126.812
8 | 1.0669 | 0.00852 | -0.0277 | 125.223
8.5 | 1.1156 | 0.00904 | -0.0263 | 123.4071
9 | 1.164 | 0.00958 | -0.0248 | 121.5031
9.5 | 1.212 | 0.01014 | -0.0233 | 119.5266
10 | 1.2594 | 0.01071 | -0.0218 | 117.591
10.5 | 1.3059 | 0.01132 | -0.0201 | 115.3622
11 | 1.351 | 0.01197 | -0.0182 | 112.8655
11.5 | 1.3959 | 0.0126 | -0.0163 | 110.7857
12 | 1.4386 | 0.01334 | -0.0142 | 107.8411
12.5 | 1.4806 | 0.01408 | -0.012 | 105.1562
13 | 1.5193 | 0.01495 | -0.0093 | 101.6254
13.5 | 1.5563 | 0.01582 | -0.0065 | 98.3755
14 | 1.5874 | 0.01689 | -0.0028 | 93.9846
14.5 | 1.6086 | 0.01791 | 0.0026 | 89.8157
15 | 1.6354 | 0.01933 | 0.0058 | 84.6042
15.5 | 1.6571 | 0.02124 | 0.0088 | 78.0179
16 | 1.6765 | 0.02342 | 0.0112 | 71.5841
16.5 | 1.6903 | 0.02632 | 0.013 | 64.2211
17 | 1.6978 | 0.03021 | 0.0139 | 56.1999
17.5 | 1.6951 | 0.0356 | 0.0137 | 47.6152
18 | 1.6864 | 0.04213 | 0.0124 | 40.0285
18.5 | 1.6711 | 0.04986 | 0.0101 | 33.5158
19 | 1.647 | 0.05917 | 0.0068 | 27.8351
19.5 | 1.6104 | 0.07079 | 0.002 | 22.749
20 | 1.5645 | 0.08434 | -0.004 | 18.5499

## 77. Re 5M Mach 0.25 (1)
BIGFOIL.COM POLAR EXPORT
HM56
HM56 |  |  |  | Cl Max: | 1.189 | at alpha= | 10 | deg
JavaFoil+Calcfoil stall+Eppler ext transition |  |  |  | L/D Max: | 97.744 | at alpha= | 8.5 | deg
Re: | 5000000 |  |  | Cd Min: | 0.00935 | at alpha= | 3 | deg
Mach: | 0.25 |  |  | Cl=0 at alpha= | -1.4754 | deg
|  |  |  | @ Cl=0.1, Cd= | 0.011199
|  |  |  | @ Cl=0.4, Cd= | 0.010055
|  |  |  | @ Cl=0.6, Cd= | 0.0096254
alpha (deg) | Cl | Cd | Cm | Cl/Cd
-13.5 | -0.266 | 0.09666 | -0.012 | -2.753
-13 | -0.321 | 0.09081 | -0.012 | -3.538
-12.5 | -0.371 | 0.08477 | -0.013 | -4.381
-12 | -0.416 | 0.0792 | -0.013 | -5.258
-11.5 | -0.456 | 0.07406 | -0.013 | -6.16
-11 | -0.491 | 0.06771 | -0.014 | -7.252
-10.5 | -0.52 | 0.06103 | -0.015 | -8.527
-10 | -0.544 | 0.05404 | -0.016 | -10.073
-9.5 | -0.567 | 0.0444 | -0.018 | -12.774
-9 | -0.64 | 0.01651 | -0.023 | -38.79
-8.5 | -0.666 | 0.01218 | -0.024 | -54.699
-8 | -0.653 | 0.01382 | -0.025 | -47.271
-7.5 | -0.63 | 0.01302 | -0.025 | -48.381
-7 | -0.599 | 0.01421 | -0.025 | -42.121
-6.5 | -0.561 | 0.01392 | -0.025 | -40.267
-6 | -0.516 | 0.01435 | -0.025 | -35.985
-5.5 | -0.468 | 0.01393 | -0.025 | -33.568
-5 | -0.416 | 0.01405 | -0.025 | -29.574
-4.5 | -0.361 | 0.01323 | -0.026 | -27.271
-4 | -0.304 | 0.01429 | -0.026 | -21.258
-3.5 | -0.245 | 0.01222 | -0.026 | -20.044
-3 | -0.185 | 0.01283 | -0.026 | -14.435
-2.5 | -0.125 | 0.01198 | -0.026 | -10.434
-2 | -0.064 | 0.01188 | -0.026 | -5.411
-1.5 | -0.003 | 0.01174 | -0.027 | -0.286
-1 | 0.058 | 0.01177 | -0.027 | 4.906
-0.5 | 0.119 | 0.01094 | -0.027 | 10.869
0 | 0.18 | 0.01139 | -0.027 | 15.799
0.5 | 0.241 | 0.01035 | -0.027 | 23.281
1 | 0.302 | 0.00982 | -0.028 | 30.749
1.5 | 0.363 | 0.01114 | -0.028 | 32.565
2 | 0.423 | 0.00938 | -0.028 | 45.154
2.5 | 0.484 | 0.01047 | -0.028 | 46.239
3 | 0.544 | 0.00935 | -0.028 | 58.258
3.5 | 0.605 | 0.00965 | -0.028 | 62.673
4 | 0.664 | 0.00979 | -0.029 | 67.841
4.5 | 0.724 | 0.01111 | -0.029 | 65.107
5 | 0.782 | 0.01116 | -0.029 | 70.08
5.5 | 0.84 | 0.01021 | -0.029 | 82.198
6 | 0.895 | 0.01116 | -0.029 | 80.219
6.5 | 0.949 | 0.01104 | -0.03 | 86.012
7 | 1.001 | 0.01159 | -0.03 | 86.411
7.5 | 1.051 | 0.01127 | -0.03 | 93.259
8 | 1.095 | 0.01163 | -0.03 | 94.139
8.5 | 1.133 | 0.01159 | -0.03 | 97.744
9 | 1.161 | 0.01191 | -0.031 | 97.539
9.5 | 1.181 | 0.01269 | -0.031 | 93.09
10 | 1.189 | 0.01379 | -0.031 | 86.248
10.5 | 1.185 | 0.01525 | -0.031 | 77.747
11 | 1.168 | 0.01697 | -0.031 | 68.818
11.5 | 1.129 | 0.02084 | -0.03 | 54.163
12 | 1.082 | 0.02558 | -0.03 | 42.306
12.5 | 1.027 | 0.0315 | -0.029 | 32.599
13 | 0.958 | 0.04086 | -0.028 | 23.439
13.5 | 0.876 | 0.0524 | -0.027 | 16.719
14 | 0.782 | 0.07002 | -0.025 | 11.164
14.5 | 0.691 | 0.08573 | -0.024 | 8.058
15 | 0.6 | 0.10059 | -0.022 | 5.966

## 78. Re 5M Mach 0.25 (2)
BIGFOIL.COM POLAR EXPORT
HM56
HM56 |  |  |  | Cl Max: | 1.6288 | at alpha= | 15.5 | deg
XFOIL ncrit=9 |  |  |  | L/D Max: | 130.597 | at alpha= | 5.5 | deg
Re: | 5000000 |  |  | Cd Min: | 0.24502 | at alpha= | -20 | deg
Mach: | 0.25 |  |  | Cl=0 at alpha= | -1.5269 | deg
|  |  |  | @ Cl=0.1, Cd= | 0.0054153
|  |  |  | @ Cl=0.4, Cd= | 0.0050009
|  |  |  | @ Cl=0.6, Cd= | 0.0050067
alpha (deg) | Cl | Cd | Cm | Cl/Cd
-20 | -0.7669 | 0.24502 | 0.0645 | -3.1299
-19.5 | -0.75 | 0.23782 | 0.0604 | -3.1536
-19 | -0.7355 | 0.23021 | 0.0562 | -3.1949
-18.5 | -0.7185 | 0.2239 | 0.0524 | -3.209
-18 | -0.7015 | 0.21771 | 0.0488 | -3.2222
-16.5 | -0.7337 | 0.16604 | 0.026 | -4.4188
-16 | -0.7484 | 0.15212 | 0.0188 | -4.9198
-15.5 | -0.7692 | 0.13787 | 0.0113 | -5.5792
-15 | -0.7949 | 0.12357 | 0.0037 | -6.4328
-14.5 | -0.8516 | 0.10441 | -0.0075 | -8.1563
-14 | -0.9251 | 0.08427 | -0.0205 | -10.9778
-13.5 | -1.0284 | 0.06044 | -0.0376 | -17.0152
-13 | -1.1083 | 0.03514 | -0.0614 | -31.5396
-12.5 | -1.1447 | 0.02858 | -0.0574 | -40.0525
-12 | -1.1479 | 0.02305 | -0.0525 | -49.8004
-11.5 | -1.1284 | 0.01911 | -0.0478 | -59.0476
-11 | -1.0965 | 0.01624 | -0.0434 | -67.5185
-10.5 | -1.0575 | 0.01419 | -0.0393 | -74.5243
-10 | -1.0058 | 0.01259 | -0.0373 | -79.8888
-9.5 | -0.9408 | 0.01129 | -0.0377 | -83.3304
-9 | -0.8746 | 0.01032 | -0.0384 | -84.7481
-8.5 | -0.8087 | 0.00939 | -0.039 | -86.1235
-8 | -0.7355 | 0.00862 | -0.0412 | -85.3248
-7.5 | -0.6801 | 0.00817 | -0.0396 | -83.2436
-7 | -0.627 | 0.00784 | -0.0376 | -79.9745
-6.5 | -0.5717 | 0.00749 | -0.0362 | -76.3284
-6 | -0.5154 | 0.00719 | -0.0351 | -71.6829
-5.5 | -0.4583 | 0.00694 | -0.0342 | -66.0375
-5 | -0.4006 | 0.0067 | -0.0335 | -59.791
-4.5 | -0.343 | 0.00649 | -0.0329 | -52.8505
-4 | -0.2853 | 0.00631 | -0.0323 | -45.2139
-3.5 | -0.2276 | 0.00611 | -0.0317 | -37.2504
-3 | -0.17 | 0.00594 | -0.0312 | -28.6195
-2.5 | -0.1124 | 0.00579 | -0.0308 | -19.4128
-2 | -0.0545 | 0.00567 | -0.0304 | -9.612
-1.5 | 0.0031 | 0.00559 | -0.03 | 0.55456
-1 | 0.0608 | 0.00547 | -0.0297 | 11.1152
-0.5 | 0.1181 | 0.00539 | -0.0293 | 21.9109
0 | 0.1753 | 0.00527 | -0.029 | 33.2638
0.5 | 0.2323 | 0.0052 | -0.0286 | 44.6731
1 | 0.289 | 0.00512 | -0.0282 | 56.4453
1.5 | 0.3456 | 0.00503 | -0.0277 | 68.7078
2 | 0.4017 | 0.005 | -0.0272 | 80.34
2.5 | 0.4565 | 0.00491 | -0.0264 | 92.9735
3 | 0.5105 | 0.00484 | -0.0253 | 105.4752
3.5 | 0.5624 | 0.00485 | -0.0236 | 115.9588
4 | 0.6296 | 0.00513 | -0.0253 | 122.729
4.5 | 0.6962 | 0.00548 | -0.027 | 127.0438
5 | 0.7638 | 0.00589 | -0.0289 | 129.6774
5.5 | 0.8319 | 0.00637 | -0.0309 | 130.5965
6 | 0.8983 | 0.0069 | -0.0325 | 130.1884
6.5 | 0.9535 | 0.00738 | -0.0316 | 129.2005
7 | 1.0032 | 0.00787 | -0.0294 | 127.4714
7.5 | 1.0538 | 0.00836 | -0.0274 | 126.0526
8 | 1.1046 | 0.00891 | -0.0255 | 123.9731
8.5 | 1.1554 | 0.0095 | -0.0235 | 121.6211
9 | 1.2057 | 0.01012 | -0.0215 | 119.1403
9.5 | 1.2559 | 0.01075 | -0.0194 | 116.8279
10 | 1.305 | 0.01143 | -0.0171 | 114.1732
10.5 | 1.3528 | 0.01216 | -0.0145 | 111.25
11 | 1.399 | 0.01294 | -0.0117 | 108.1144
11.5 | 1.444 | 0.01376 | -0.0087 | 104.9419
12 | 1.4853 | 0.01474 | -0.0052 | 100.7666
12.5 | 1.5238 | 0.01579 | -0.0013 | 96.5041
13 | 1.5549 | 0.01698 | 0.0036 | 91.5724
13.5 | 1.5777 | 0.01845 | 0.0093 | 85.5122
14 | 1.602 | 0.02034 | 0.0135 | 78.7611
14.5 | 1.6197 | 0.02292 | 0.0169 | 70.6675
15 | 1.6274 | 0.02675 | 0.0192 | 60.8374
15.5 | 1.6288 | 0.03187 | 0.0197 | 51.1076
16 | 1.6229 | 0.03834 | 0.0188 | 42.3292
16.5 | 1.6059 | 0.04657 | 0.0164 | 34.4836
17 | 1.5782 | 0.05647 | 0.0127 | 27.9476
17.5 | 1.5384 | 0.06852 | 0.0074 | 22.4518
18 | 1.4917 | 0.0821 | 0.001 | 18.1693
18.5 | 1.437 | 0.09731 | -0.0064 | 14.7672
19 | 1.3833 | 0.11281 | -0.0141 | 12.2622
19.5 | 1.3255 | 0.12945 | -0.0229 | 10.2395
20 | 1.273 | 0.14583 | -0.0319 | 8.7293

## 79. Re 5M Mach 0.50 (1)
BIGFOIL.COM POLAR EXPORT
HM56
HM56 |  |  |  | Cl Max: | 1.225 | at alpha= | 20 | deg
JavaFoil+Calcfoil stall+Eppler ext transition |  |  |  | L/D Max: | 98.887 | at alpha= | 7 | deg
Re: | 5000000 |  |  | Cd Min: | 0.01035 | at alpha= | 4 | deg
Mach: | 0.5 |  |  | Cl=0 at alpha= | -1.4706 | deg
|  |  |  | @ Cl=0.1, Cd= | 0.012725
|  |  |  | @ Cl=0.4, Cd= | 0.010736
|  |  |  | @ Cl=0.6, Cd= | 0.010398
alpha (deg) | Cl | Cd | Cm | Cl/Cd
-20 | -0.97 | 0.14542 | -0.015 | -6.671
-19.5 | -0.945 | 0.14237 | -0.015 | -6.637
-19 | -0.919 | 0.13782 | -0.015 | -6.671
-18.5 | -0.904 | 0.12015 | -0.016 | -7.523
-18 | -0.868 | 0.1308 | -0.014 | -6.633
-17.5 | -0.846 | 0.11818 | -0.015 | -7.162
-17 | -0.817 | 0.11686 | -0.015 | -6.995
-16.5 | -0.793 | 0.11204 | -0.015 | -7.076
-16 | -0.77 | 0.10495 | -0.016 | -7.34
-15.5 | -0.742 | 0.10579 | -0.015 | -7.011
-15 | -0.719 | 0.09634 | -0.016 | -7.461
-14.5 | -0.693 | 0.09287 | -0.016 | -7.457
-14 | -0.663 | 0.09095 | -0.015 | -7.295
-13.5 | -0.635 | 0.09142 | -0.014 | -6.948
-13 | -0.615 | 0.08031 | -0.016 | -7.66
-12.5 | -0.583 | 0.08312 | -0.014 | -7.02
-12 | -0.559 | 0.07724 | -0.015 | -7.239
-11.5 | -0.534 | 0.07267 | -0.015 | -7.353
-11 | -0.511 | 0.06656 | -0.016 | -7.67
-10.5 | -0.479 | 0.06935 | -0.014 | -6.901
-10 | -0.455 | 0.06332 | -0.015 | -7.191
-9.5 | -0.428 | 0.0615 | -0.015 | -6.959
-9 | -0.403 | 0.05742 | -0.016 | -7.017
-8.5 | -0.377 | 0.0541 | -0.016 | -6.976
-8 | -0.354 | 0.0481 | -0.018 | -7.369
-7.5 | -0.329 | 0.04456 | -0.019 | -7.388
-7 | -0.309 | 0.03695 | -0.021 | -8.352
-6.5 | -0.323 | 0.01409 | -0.027 | -22.934
-6 | -0.504 | 0.01416 | -0.028 | -35.58
-5.5 | -0.489 | 0.01519 | -0.028 | -32.176
-5 | -0.448 | 0.01423 | -0.028 | -31.486
-4.5 | -0.395 | 0.01388 | -0.029 | -28.504
-4 | -0.336 | 0.01472 | -0.029 | -22.828
-3.5 | -0.272 | 0.01389 | -0.029 | -19.595
-3 | -0.206 | 0.0144 | -0.029 | -14.324
-2.5 | -0.139 | 0.01244 | -0.029 | -11.199
-2 | -0.072 | 0.0133 | -0.03 | -5.392
-1.5 | -0.004 | 0.01254 | -0.03 | -0.299
-1 | 0.064 | 0.01261 | -0.03 | 5.115
-0.5 | 0.133 | 0.01283 | -0.03 | 10.353
0 | 0.201 | 0.01164 | -0.03 | 17.271
0.5 | 0.269 | 0.01206 | -0.031 | 22.326
1 | 0.337 | 0.01119 | -0.031 | 30.141
1.5 | 0.405 | 0.0107 | -0.031 | 37.843
2 | 0.473 | 0.01046 | -0.031 | 45.207
2.5 | 0.54 | 0.01061 | -0.031 | 50.939
3 | 0.608 | 0.01037 | -0.032 | 58.564
3.5 | 0.674 | 0.01069 | -0.032 | 63.096
4 | 0.74 | 0.01035 | -0.032 | 71.528
4.5 | 0.806 | 0.01043 | -0.032 | 77.252
5 | 0.869 | 0.01084 | -0.032 | 80.203
5.5 | 0.93 | 0.01108 | -0.033 | 83.932
6 | 0.987 | 0.01113 | -0.033 | 88.647
6.5 | 1.038 | 0.01058 | -0.033 | 98.096
7 | 1.082 | 0.01094 | -0.033 | 98.887
7.5 | 1.111 | 0.01294 | -0.033 | 85.858
8 | 1.111 | 0.01441 | -0.033 | 77.145
8.5 | 1.039 | 0.01718 | -0.033 | 60.503
9 | 0.657 | 0.02399 | -0.032 | 27.386
9.5 | 0.686 | 0.02546 | -0.032 | 26.941
10 | 0.707 | 0.02963 | -0.031 | 23.873
10.5 | 0.738 | 0.03076 | -0.031 | 23.984
11 | 0.746 | 0.04084 | -0.03 | 18.259
11.5 | 0.771 | 0.04486 | -0.03 | 17.181
12 | 0.771 | 0.06188 | -0.027 | 12.456
12.5 | 0.826 | 0.0506 | -0.03 | 16.33
13 | 0.863 | 0.04907 | -0.031 | 17.582
13.5 | 0.845 | 0.07748 | -0.026 | 10.911
14 | 0.855 | 0.09138 | -0.024 | 9.36
14.5 | 0.88 | 0.09892 | -0.023 | 8.891
15 | 0.911 | 0.09938 | -0.024 | 9.163
15.5 | 0.925 | 0.11187 | -0.021 | 8.27
16 | 0.982 | 0.09629 | -0.027 | 10.203
16.5 | 0.989 | 0.11488 | -0.024 | 8.606
17 | 1.01 | 0.12442 | -0.023 | 8.115
17.5 | 1.054 | 0.11575 | -0.026 | 9.106
18 | 1.068 | 0.12872 | -0.024 | 8.301
18.5 | 1.091 | 0.13785 | -0.023 | 7.915
19 | 1.125 | 0.13873 | -0.025 | 8.109
19.5 | 1.167 | 0.12961 | -0.027 | 9.005
20 | 1.225 | 0.11117 | -0.03 | 11.023

## 80. Re 5M Mach 0.50 (2)
BIGFOIL.COM POLAR EXPORT
HM56
HM56 |  |  |  | Cl Max: | 1.4271 | at alpha= | 9.5 | deg
XFOIL ncrit=9 |  |  |  | L/D Max: | 133.212 | at alpha= | 5 | deg
Re: | 5000000 |  |  | Cd Min: | 0.12561 | at alpha= | -12 | deg
Mach: | 0.5 |  |  | Cl=0 at alpha= | -1.5269 | deg
|  |  |  | @ Cl=0.1, Cd= | 0.0056628
|  |  |  | @ Cl=0.4, Cd= | 0.0053261
|  |  |  | @ Cl=0.6, Cd= | 0.0051783
alpha (deg) | Cl | Cd | Cm | Cl/Cd
-12 | -0.5834 | 0.12561 | 0.0041 | -4.6445
-11.5 | -0.5874 | 0.1148 | -0.0011 | -5.1167
-11 | -0.5954 | 0.10386 | -0.0066 | -5.7327
-10.5 | -0.6074 | 0.09288 | -0.0126 | -6.5396
-10 | -0.6204 | 0.08234 | -0.0189 | -7.5346
-9.5 | -0.6356 | 0.07198 | -0.0256 | -8.8302
-9 | -0.6522 | 0.06169 | -0.0329 | -10.5722
-8.5 | -0.6686 | 0.05096 | -0.0426 | -13.1201
-8 | -0.68 | 0.03746 | -0.0579 | -18.1527
-7.5 | -0.6801 | 0.02252 | -0.0703 | -30.1998
-7 | -0.6978 | 0.01509 | -0.0616 | -46.2425
-6.5 | -0.6681 | 0.01011 | -0.054 | -66.0831
-6 | -0.6048 | 0.00851 | -0.0492 | -71.0693
-5.5 | -0.5364 | 0.00778 | -0.0458 | -68.946
-5 | -0.4676 | 0.0073 | -0.0433 | -64.0548
-4.5 | -0.3986 | 0.00696 | -0.0413 | -57.2701
-4 | -0.3305 | 0.00671 | -0.0396 | -49.2548
-3.5 | -0.2627 | 0.00645 | -0.0382 | -40.7287
-3 | -0.1956 | 0.00625 | -0.0369 | -31.296
-2.5 | -0.1288 | 0.00606 | -0.0359 | -21.2541
-2 | -0.0625 | 0.00591 | -0.035 | -10.5753
-1 | 0.0696 | 0.0057 | -0.0335 | 12.2105
-0.5 | 0.135 | 0.00562 | -0.0328 | 24.0214
0 | 0.2 | 0.00551 | -0.0322 | 36.2976
0.5 | 0.2648 | 0.00545 | -0.0315 | 48.5872
1 | 0.3294 | 0.00538 | -0.0308 | 61.2268
1.5 | 0.3938 | 0.00533 | -0.03 | 73.8837
2 | 0.458 | 0.00529 | -0.0291 | 86.5784
2.5 | 0.5204 | 0.00524 | -0.0278 | 99.313
3 | 0.5821 | 0.00516 | -0.026 | 112.8101
3.5 | 0.6409 | 0.00522 | -0.0234 | 122.7778
4 | 0.7209 | 0.00558 | -0.0251 | 129.1935
4.5 | 0.7997 | 0.00604 | -0.0264 | 132.4007
5 | 0.8792 | 0.0066 | -0.0276 | 133.2121
5.5 | 0.961 | 0.00724 | -0.0289 | 132.7348
6 | 1.036 | 0.0079 | -0.0284 | 131.1392
6.5 | 1.0942 | 0.00853 | -0.0242 | 128.2767
7 | 1.1536 | 0.00921 | -0.02 | 125.2552
7.5 | 1.2144 | 0.00994 | -0.0156 | 122.173
8 | 1.2748 | 0.01078 | -0.0108 | 118.256
8.5 | 1.3341 | 0.01172 | -0.0053 | 113.8311
9 | 1.39 | 0.01288 | 0.0011 | 107.9193
9.5 | 1.4271 | 0.01492 | 0.0102 | 95.6501
10 | 1.4154 | 0.01842 | 0.0227 | 76.8404
10.5 | 1.3884 | 0.02496 | 0.0275 | 55.625
11 | 1.355 | 0.0346 | 0.0251 | 39.1618
11.5 | 1.3161 | 0.0458 | 0.0201 | 28.7358
12 | 1.2761 | 0.05757 | 0.0144 | 22.1661
12.5 | 1.238 | 0.06949 | 0.0085 | 17.8155
13 | 1.2018 | 0.08156 | 0.0024 | 14.7352
13.5 | 1.1683 | 0.09377 | -0.0038 | 12.4592
14 | 1.1383 | 0.10596 | -0.01 | 10.7427
14.5 | 1.1099 | 0.11835 | -0.0165 | 9.3781

## 81. Re 6M Mach 0.00 (1)
BIGFOIL.COM POLAR EXPORT
HM56
HM56 |  |  |  | Cl Max: | 1.229 | at alpha= | 11 | deg
JavaFoil+Calcfoil stall+Eppler ext transition |  |  |  | L/D Max: | 101.481 | at alpha= | 10 | deg
Re: | 6000000 |  |  | Cd Min: | 0.00916 | at alpha= | 1.5 | deg
Mach: | 0 |  |  | Cl=0 at alpha= | -1.4746 | deg
|  |  |  | @ Cl=0.1, Cd= | 0.011086
|  |  |  | @ Cl=0.4, Cd= | 0.0092597
|  |  |  | @ Cl=0.6, Cd= | 0.0097776
alpha (deg) | Cl | Cd | Cm | Cl/Cd
-15 | -0.519 | 0.10195 | -0.013 | -5.093
-14.5 | -0.538 | 0.09573 | -0.013 | -5.617
-14 | -0.556 | 0.08924 | -0.013 | -6.228
-13.5 | -0.573 | 0.08321 | -0.014 | -6.884
-13 | -0.588 | 0.07741 | -0.014 | -7.598
-12.5 | -0.602 | 0.0716 | -0.015 | -8.405
-12 | -0.614 | 0.06577 | -0.015 | -9.332
-11.5 | -0.626 | 0.05776 | -0.016 | -10.839
-11 | -0.642 | 0.0461 | -0.018 | -13.936
-10.5 | -0.683 | 0.02537 | -0.02 | -26.926
-10 | -0.731 | 0.01338 | -0.023 | -54.658
-9.5 | -0.731 | 0.01228 | -0.023 | -59.58
-9 | -0.716 | 0.01286 | -0.024 | -55.653
-8.5 | -0.694 | 0.01353 | -0.024 | -51.279
-8 | -0.666 | 0.01432 | -0.024 | -46.481
-7.5 | -0.633 | 0.01394 | -0.024 | -45.375
-7 | -0.595 | 0.01495 | -0.024 | -39.789
-6.5 | -0.553 | 0.01404 | -0.024 | -39.373
-6 | -0.506 | 0.01397 | -0.024 | -36.228
-5.5 | -0.457 | 0.01347 | -0.025 | -33.898
-5 | -0.405 | 0.01315 | -0.025 | -30.771
-4.5 | -0.35 | 0.01422 | -0.025 | -24.643
-4 | -0.295 | 0.01194 | -0.025 | -24.697
-3.5 | -0.238 | 0.01277 | -0.025 | -18.601
-3 | -0.18 | 0.01132 | -0.025 | -15.861
-2.5 | -0.121 | 0.01183 | -0.025 | -10.23
-2 | -0.062 | 0.01096 | -0.026 | -5.681
-1.5 | -0.003 | 0.01164 | -0.026 | -0.28
-1 | 0.056 | 0.0109 | -0.026 | 5.13
-0.5 | 0.115 | 0.01115 | -0.026 | 10.32
0 | 0.174 | 0.01038 | -0.026 | 16.78
0.5 | 0.233 | 0.00969 | -0.026 | 24.071
1 | 0.292 | 0.01089 | -0.027 | 26.846
1.5 | 0.351 | 0.00916 | -0.027 | 38.37
2 | 0.41 | 0.00928 | -0.027 | 44.181
2.5 | 0.469 | 0.00916 | -0.027 | 51.21
3 | 0.527 | 0.01009 | -0.027 | 52.27
3.5 | 0.586 | 0.00957 | -0.028 | 61.175
4 | 0.644 | 0.01043 | -0.028 | 61.733
4.5 | 0.701 | 0.00933 | -0.028 | 75.132
5 | 0.758 | 0.00942 | -0.028 | 80.47
5.5 | 0.814 | 0.01075 | -0.028 | 75.713
6 | 0.869 | 0.01 | -0.029 | 86.91
6.5 | 0.922 | 0.01135 | -0.029 | 81.298
7 | 0.974 | 0.01144 | -0.029 | 85.148
7.5 | 1.025 | 0.01083 | -0.029 | 94.648
8 | 1.071 | 0.01125 | -0.029 | 95.155
8.5 | 1.113 | 0.01185 | -0.029 | 93.964
9 | 1.149 | 0.01185 | -0.03 | 96.915
9.5 | 1.18 | 0.01174 | -0.03 | 100.477
10 | 1.204 | 0.01186 | -0.03 | 101.481
10.5 | 1.221 | 0.01281 | -0.03 | 95.313
11 | 1.229 | 0.01375 | -0.03 | 89.444
11.5 | 1.226 | 0.01555 | -0.03 | 78.864
12 | 1.218 | 0.01715 | -0.03 | 71.026
12.5 | 1.2 | 0.01968 | -0.03 | 60.99
13 | 1.176 | 0.02305 | -0.029 | 51.033
13.5 | 1.144 | 0.02713 | -0.029 | 42.185
14 | 1.106 | 0.03253 | -0.029 | 33.992
14.5 | 1.055 | 0.04218 | -0.028 | 25.015
15 | 1.017 | 0.04689 | -0.028 | 21.695
15.5 | 0.971 | 0.05573 | -0.027 | 17.416
16 | 0.919 | 0.06843 | -0.026 | 13.431

## 82. Re 6M Mach 0.00 (2)
BIGFOIL.COM POLAR EXPORT
HM56
HM56 |  |  |  | Cl Max: | 1.7346 | at alpha= | 18 | deg
XFOIL ncrit=9 |  |  |  | L/D Max: | 132.797 | at alpha= | 6.5 | deg
Re: | 6000000 |  |  | Cd Min: | 0.19592 | at alpha= | -19.5 | deg
Mach: | 0 |  |  | Cl=0 at alpha= | -1.5242 | deg
|  |  |  | @ Cl=0.1, Cd= | 0.0052924
|  |  |  | @ Cl=0.4, Cd= | 0.0049524
|  |  |  | @ Cl=0.6, Cd= | 0.0049244
alpha (deg) | Cl | Cd | Cm | Cl/Cd
-19.5 | -0.8157 | 0.19592 | 0.0447 | -4.1634
-19 | -0.823 | 0.1833 | 0.0376 | -4.4899
-18.5 | -0.8359 | 0.1698 | 0.03 | -4.9229
-18 | -0.8698 | 0.15198 | 0.0201 | -5.7231
-17.5 | -1.3662 | 0.04853 | -0.0465 | -28.1517
-17 | -1.4155 | 0.03338 | -0.0598 | -42.4056
-16.5 | -1.4313 | 0.02803 | -0.0592 | -51.0631
-16 | -1.4329 | 0.02522 | -0.0539 | -56.816
-15.5 | -1.415 | 0.02278 | -0.0503 | -62.1159
-15 | -1.3874 | 0.02092 | -0.0472 | -66.3193
-14.5 | -1.3564 | 0.01915 | -0.0443 | -70.8303
-14 | -1.3209 | 0.01765 | -0.0417 | -74.8385
-13.5 | -1.2828 | 0.01626 | -0.0393 | -78.893
-13 | -1.2417 | 0.01508 | -0.0372 | -82.3408
-12.5 | -1.1992 | 0.01397 | -0.0352 | -85.8411
-12 | -1.1552 | 0.01299 | -0.0332 | -88.9299
-11.5 | -1.1105 | 0.01212 | -0.0313 | -91.6254
-11 | -1.0666 | 0.01131 | -0.0291 | -94.3059
-10.5 | -1.0097 | 0.01061 | -0.0295 | -95.1649
-10 | -0.949 | 0.01001 | -0.0308 | -94.8052
-9.5 | -0.8875 | 0.00942 | -0.0321 | -94.2144
-8.5 | -0.7611 | 0.00821 | -0.0355 | -92.704
-8 | -0.7041 | 0.00778 | -0.0356 | -90.5013
-7.5 | -0.654 | 0.00754 | -0.0342 | -86.7374
-7 | -0.6021 | 0.00727 | -0.0332 | -82.8198
-6.5 | -0.5489 | 0.00705 | -0.0325 | -77.8582
-6 | -0.4949 | 0.00681 | -0.0319 | -72.6725
-5.5 | -0.4403 | 0.00661 | -0.0315 | -66.6112
-5 | -0.3852 | 0.0064 | -0.0311 | -60.1875
-4.5 | -0.3302 | 0.00623 | -0.0307 | -53.0016
-4 | -0.2747 | 0.00607 | -0.0304 | -45.2554
-3.5 | -0.2195 | 0.00593 | -0.03 | -37.0152
-3 | -0.1641 | 0.00575 | -0.0297 | -28.5391
-2.5 | -0.1086 | 0.00561 | -0.0294 | -19.3583
-2 | -0.053 | 0.00552 | -0.0291 | -9.6014
-1.5 | 0.0027 | 0.00542 | -0.0289 | 0.49815
-1 | 0.0583 | 0.00536 | -0.0286 | 10.8769
-0.5 | 0.1138 | 0.00527 | -0.0284 | 21.5939
0 | 0.169 | 0.00517 | -0.0281 | 32.6886
0.5 | 0.2241 | 0.00511 | -0.0278 | 43.8552
1 | 0.2791 | 0.00504 | -0.0275 | 55.377
1.5 | 0.3338 | 0.005 | -0.0272 | 66.76
2 | 0.3882 | 0.00497 | -0.0268 | 78.1087
2.5 | 0.4418 | 0.00489 | -0.0263 | 90.3476
3 | 0.4953 | 0.00484 | -0.0257 | 102.3347
3.5 | 0.5461 | 0.00481 | -0.0245 | 113.5343
4 | 0.5967 | 0.00491 | -0.0232 | 121.5275
4.5 | 0.6632 | 0.0052 | -0.0255 | 127.5385
5 | 0.7271 | 0.00558 | -0.0274 | 130.3047
5.5 | 0.79 | 0.00601 | -0.0291 | 131.4476
6 | 0.8539 | 0.00648 | -0.031 | 131.7747
6.5 | 0.9163 | 0.0069 | -0.0326 | 132.7971
7 | 0.9668 | 0.00734 | -0.0316 | 131.7166
7.5 | 1.0146 | 0.00777 | -0.03 | 130.5792
8 | 1.0629 | 0.00822 | -0.0286 | 129.3066
8.5 | 1.1114 | 0.00871 | -0.0273 | 127.6005
9 | 1.1598 | 0.00921 | -0.026 | 125.9283
9.5 | 1.2078 | 0.00974 | -0.0246 | 124.0041
10 | 1.2554 | 0.01027 | -0.0233 | 122.2395
10.5 | 1.3021 | 0.01082 | -0.0218 | 120.342
11 | 1.3479 | 0.0114 | -0.0203 | 118.2368
11.5 | 1.3926 | 0.01201 | -0.0185 | 115.9534
12 | 1.4362 | 0.01265 | -0.0167 | 113.5336
12.5 | 1.4785 | 0.01335 | -0.0147 | 110.7491
13 | 1.5188 | 0.01411 | -0.0125 | 107.64
13.5 | 1.5575 | 0.0149 | -0.0101 | 104.5302
14 | 1.5919 | 0.01585 | -0.0071 | 100.4353
14.5 | 1.6241 | 0.01677 | -0.0038 | 96.8456
15 | 1.6457 | 0.01786 | 0.0011 | 92.1445
15.5 | 1.6724 | 0.01933 | 0.004 | 86.5184
16 | 1.697 | 0.02089 | 0.0066 | 81.235
16.5 | 1.7155 | 0.02297 | 0.0091 | 74.6844
17 | 1.7283 | 0.02577 | 0.0111 | 67.0664
17.5 | 1.7332 | 0.0297 | 0.0122 | 58.3569
18 | 1.7346 | 0.03444 | 0.0122 | 50.3659
18.5 | 1.7313 | 0.0401 | 0.0114 | 43.1746
19 | 1.719 | 0.04718 | 0.0096 | 36.4349
19.5 | 1.6947 | 0.05622 | 0.0066 | 30.1441
20 | 1.6619 | 0.06702 | 0.0023 | 24.7971

## 83. Re 6M Mach 0.10 (1)
BIGFOIL.COM POLAR EXPORT
HM56
HM56 |  |  |  | Cl Max: | 1.224 | at alpha= | 11 | deg
JavaFoil+Calcfoil stall+Eppler ext transition |  |  |  | L/D Max: | 103.162 | at alpha= | 9.5 | deg
Re: | 6000000 |  |  | Cd Min: | 0.0092 | at alpha= | 2.5 | deg
Mach: | 0.1 |  |  | Cl=0 at alpha= | -1.4746 | deg
|  |  |  | @ Cl=0.1, Cd= | 0.011123
|  |  |  | @ Cl=0.4, Cd= | 0.0093098
|  |  |  | @ Cl=0.6, Cd= | 0.009785
alpha (deg) | Cl | Cd | Cm | Cl/Cd
-14.5 | -0.501 | 0.09781 | -0.013 | -5.127
-14 | -0.522 | 0.09179 | -0.013 | -5.688
-13.5 | -0.542 | 0.08541 | -0.014 | -6.35
-13 | -0.561 | 0.07926 | -0.014 | -7.08
-12.5 | -0.578 | 0.07341 | -0.014 | -7.872
-12 | -0.593 | 0.06725 | -0.015 | -8.823
-11.5 | -0.607 | 0.06045 | -0.016 | -10.038
-11 | -0.62 | 0.05211 | -0.017 | -11.902
-10.5 | -0.638 | 0.04079 | -0.018 | -15.644
-10 | -0.703 | 0.01582 | -0.022 | -44.455
-9.5 | -0.723 | 0.01252 | -0.023 | -57.781
-9 | -0.712 | 0.01306 | -0.024 | -54.492
-8.5 | -0.691 | 0.01373 | -0.024 | -50.357
-8 | -0.665 | 0.01469 | -0.024 | -45.261
-7.5 | -0.633 | 0.01379 | -0.024 | -45.893
-7 | -0.596 | 0.01512 | -0.024 | -39.408
-6.5 | -0.554 | 0.01411 | -0.024 | -39.279
-6 | -0.508 | 0.0141 | -0.024 | -36.01
-5.5 | -0.458 | 0.01376 | -0.025 | -33.316
-5 | -0.406 | 0.0132 | -0.025 | -30.773
-4.5 | -0.352 | 0.01429 | -0.025 | -24.643
-4 | -0.296 | 0.01199 | -0.025 | -24.71
-3.5 | -0.239 | 0.01282 | -0.025 | -18.622
-3 | -0.18 | 0.01136 | -0.025 | -15.88
-2.5 | -0.122 | 0.01187 | -0.026 | -10.247
-2 | -0.063 | 0.01099 | -0.026 | -5.692
-1.5 | -0.003 | 0.01168 | -0.026 | -0.28
-1 | 0.056 | 0.01094 | -0.026 | 5.136
-0.5 | 0.116 | 0.01119 | -0.026 | 10.341
0 | 0.175 | 0.01041 | -0.026 | 16.829
0.5 | 0.235 | 0.00973 | -0.027 | 24.101
1 | 0.294 | 0.01093 | -0.027 | 26.883
1.5 | 0.353 | 0.00927 | -0.027 | 38.093
2 | 0.412 | 0.00932 | -0.027 | 44.241
2.5 | 0.471 | 0.0092 | -0.027 | 51.228
3 | 0.53 | 0.01013 | -0.028 | 52.309
3.5 | 0.589 | 0.00962 | -0.028 | 61.184
4 | 0.647 | 0.01049 | -0.028 | 61.679
4.5 | 0.705 | 0.00938 | -0.028 | 75.117
5 | 0.762 | 0.00948 | -0.028 | 80.399
5.5 | 0.818 | 0.01083 | -0.028 | 75.573
6 | 0.873 | 0.01006 | -0.029 | 86.773
6.5 | 0.927 | 0.01142 | -0.029 | 81.168
7 | 0.979 | 0.01153 | -0.029 | 84.875
7.5 | 1.029 | 0.01091 | -0.029 | 94.278
8 | 1.075 | 0.0114 | -0.029 | 94.307
8.5 | 1.116 | 0.01163 | -0.03 | 95.96
9 | 1.152 | 0.01203 | -0.03 | 95.761
9.5 | 1.181 | 0.01145 | -0.03 | 103.162
10 | 1.204 | 0.01216 | -0.03 | 98.966
10.5 | 1.218 | 0.013 | -0.03 | 93.725
11 | 1.224 | 0.01408 | -0.03 | 86.942
11.5 | 1.217 | 0.01598 | -0.03 | 76.179
12 | 1.204 | 0.01788 | -0.03 | 67.328
12.5 | 1.184 | 0.02033 | -0.03 | 58.259
13 | 1.153 | 0.0246 | -0.029 | 46.847
13.5 | 1.117 | 0.02901 | -0.029 | 38.498
14 | 1.072 | 0.03498 | -0.029 | 30.658
14.5 | 1.023 | 0.04268 | -0.028 | 23.981
15 | 0.964 | 0.05614 | -0.027 | 17.173
15.5 | 0.92 | 0.06171 | -0.027 | 14.914
16 | 0.865 | 0.07552 | -0.026 | 11.45

## 84. Re 6M Mach 0.10 (2)
BIGFOIL.COM POLAR EXPORT
HM56
HM56 |  |  |  | Cl Max: | 1.7207 | at alpha= | 17.5 | deg
XFOIL ncrit=9 |  |  |  | L/D Max: | 132.896 | at alpha= | 6.5 | deg
Re: | 6000000 |  |  | Cd Min: | 0.19077 | at alpha= | -19 | deg
Mach: | 0.1 |  |  | Cl=0 at alpha= | -1.5241 | deg
|  |  |  | @ Cl=0.1, Cd= | 0.0052958
|  |  |  | @ Cl=0.4, Cd= | 0.0049659
|  |  |  | @ Cl=0.6, Cd= | 0.0049298
alpha (deg) | Cl | Cd | Cm | Cl/Cd
-19 | -0.8042 | 0.19077 | 0.0413 | -4.2155
-18.5 | -0.8146 | 0.17735 | 0.0339 | -4.5932
-18 | -0.8268 | 0.1643 | 0.0267 | -5.0323
-17.5 | -0.871 | 0.14439 | 0.0156 | -6.0323
-17 | -1.0549 | 0.09959 | -0.0114 | -10.5924
-16.5 | -1.3683 | 0.03573 | -0.0597 | -38.2955
-16 | -1.3905 | 0.02912 | -0.061 | -47.7507
-15.5 | -1.3997 | 0.02569 | -0.0555 | -54.4842
-15 | -1.3808 | 0.0232 | -0.0518 | -59.5172
-14.5 | -1.3561 | 0.02089 | -0.0483 | -64.9162
-14 | -1.3243 | 0.01901 | -0.0452 | -69.6633
-13.5 | -1.2886 | 0.01732 | -0.0424 | -74.3995
-13 | -1.2489 | 0.01592 | -0.0399 | -78.4485
-12.5 | -1.2071 | 0.01464 | -0.0375 | -82.4522
-12 | -1.1634 | 0.01352 | -0.0353 | -86.0503
-11.5 | -1.1186 | 0.01256 | -0.0332 | -89.0605
-11 | -1.0743 | 0.01167 | -0.0308 | -92.0566
-10.5 | -1.0185 | 0.01085 | -0.0308 | -93.871
-10 | -0.9572 | 0.01017 | -0.0318 | -94.12
-9.5 | -0.8948 | 0.00958 | -0.0331 | -93.4029
-8.5 | -0.7669 | 0.00832 | -0.0363 | -92.1755
-8 | -0.7091 | 0.00788 | -0.0364 | -89.9873
-7.5 | -0.6587 | 0.00762 | -0.0348 | -86.4436
-7 | -0.6064 | 0.00734 | -0.0338 | -82.6158
-6.5 | -0.5527 | 0.00708 | -0.033 | -78.065
-6 | -0.4982 | 0.00685 | -0.0324 | -72.7299
-5.5 | -0.4433 | 0.00663 | -0.0318 | -66.8627
-5 | -0.3878 | 0.00642 | -0.0314 | -60.405
-4.5 | -0.3323 | 0.00625 | -0.031 | -53.168
-4 | -0.2765 | 0.00608 | -0.0306 | -45.477
-3.5 | -0.2208 | 0.00594 | -0.0303 | -37.1717
-3 | -0.1652 | 0.00576 | -0.0299 | -28.6806
-2.5 | -0.1093 | 0.00562 | -0.0296 | -19.4484
-2 | -0.0533 | 0.00553 | -0.0293 | -9.6383
-1.5 | 0.0027 | 0.00543 | -0.0291 | 0.49724
-1 | 0.0586 | 0.00537 | -0.0288 | 10.9125
-0.5 | 0.1144 | 0.00527 | -0.0285 | 21.7078
0 | 0.17 | 0.00518 | -0.0283 | 32.8185
0.5 | 0.2254 | 0.00512 | -0.028 | 44.0234
1 | 0.2807 | 0.00505 | -0.0277 | 55.5842
1.5 | 0.3358 | 0.00501 | -0.0273 | 67.0259
2 | 0.3905 | 0.00498 | -0.0269 | 78.4137
2.5 | 0.4444 | 0.0049 | -0.0264 | 90.6939
3 | 0.4982 | 0.00485 | -0.0258 | 102.7216
3.5 | 0.5493 | 0.00482 | -0.0246 | 113.9627
4 | 0.6001 | 0.00493 | -0.0232 | 121.7241
4.5 | 0.6672 | 0.00522 | -0.0255 | 127.8161
5 | 0.7315 | 0.00561 | -0.0274 | 130.3922
5.5 | 0.7951 | 0.00603 | -0.0291 | 131.8574
6 | 0.8594 | 0.00651 | -0.031 | 132.0123
6.5 | 0.9223 | 0.00694 | -0.0326 | 132.8963
7 | 0.9729 | 0.00739 | -0.0314 | 131.6509
7.5 | 1.0212 | 0.00781 | -0.0298 | 130.7554
8 | 1.0699 | 0.00827 | -0.0282 | 129.3712
8.5 | 1.1186 | 0.00879 | -0.0268 | 127.2582
9 | 1.1675 | 0.00929 | -0.0254 | 125.6728
9.5 | 1.2157 | 0.00985 | -0.024 | 123.4213
10 | 1.2636 | 0.0104 | -0.0225 | 121.5
10.5 | 1.3108 | 0.01097 | -0.0209 | 119.4895
11 | 1.3571 | 0.01155 | -0.0192 | 117.4978
11.5 | 1.4017 | 0.01221 | -0.0173 | 114.7993
12 | 1.4458 | 0.01286 | -0.0153 | 112.4261
12.5 | 1.4873 | 0.01364 | -0.013 | 109.0396
13 | 1.5281 | 0.01439 | -0.0106 | 106.1918
13.5 | 1.5649 | 0.01532 | -0.0077 | 102.1475
14 | 1.5996 | 0.01625 | -0.0046 | 98.4369
14.5 | 1.6249 | 0.01729 | 0.0001 | 93.9792
15 | 1.6506 | 0.01865 | 0.0039 | 88.504
15.5 | 1.677 | 0.02015 | 0.0068 | 83.2258
16 | 1.6968 | 0.02215 | 0.0097 | 76.605
16.5 | 1.7088 | 0.02499 | 0.012 | 68.3794
17 | 1.7166 | 0.02863 | 0.0134 | 59.9581
17.5 | 1.7207 | 0.0331 | 0.0137 | 51.9849
18 | 1.7168 | 0.03885 | 0.013 | 44.1905
18.5 | 1.7049 | 0.04591 | 0.0113 | 37.1357
19 | 1.6813 | 0.05489 | 0.0083 | 30.6304
19.5 | 1.6457 | 0.06606 | 0.0038 | 24.9122
20 | 1.6004 | 0.07928 | -0.0019 | 20.1867

## 85. Re 6M Mach 0.25 (1)
BIGFOIL.COM POLAR EXPORT
HM56
HM56 |  |  |  | Cl Max: | 1.192 | at alpha= | 10 | deg
JavaFoil+Calcfoil stall+Eppler ext transition |  |  |  | L/D Max: | 103.164 | at alpha= | 9 | deg
Re: | 6000000 |  |  | Cd Min: | 0.00932 | at alpha= | 3 | deg
Mach: | 0.25 |  |  | Cl=0 at alpha= | -1.4754 | deg
|  |  |  | @ Cl=0.1, Cd= | 0.011242
|  |  |  | @ Cl=0.4, Cd= | 0.010119
|  |  |  | @ Cl=0.6, Cd= | 0.0098708
alpha (deg) | Cl | Cd | Cm | Cl/Cd
-13.5 | -0.266 | 0.09536 | -0.012 | -2.792
-13 | -0.322 | 0.08937 | -0.013 | -3.6
-12.5 | -0.372 | 0.08322 | -0.013 | -4.469
-12 | -0.417 | 0.07789 | -0.013 | -5.355
-11.5 | -0.457 | 0.07276 | -0.014 | -6.28
-11 | -0.493 | 0.06571 | -0.015 | -7.497
-10.5 | -0.522 | 0.05999 | -0.016 | -8.706
-10 | -0.549 | 0.05108 | -0.017 | -10.742
-9.5 | -0.586 | 0.03422 | -0.02 | -17.123
-9 | -0.659 | 0.01368 | -0.024 | -48.16
-8.5 | -0.667 | 0.01257 | -0.024 | -53.112
-8 | -0.653 | 0.01379 | -0.025 | -47.364
-7.5 | -0.63 | 0.01492 | -0.025 | -42.218
-7 | -0.599 | 0.01401 | -0.025 | -42.722
-6.5 | -0.561 | 0.01505 | -0.025 | -37.249
-6 | -0.516 | 0.01423 | -0.025 | -36.289
-5.5 | -0.468 | 0.01355 | -0.025 | -34.516
-5 | -0.416 | 0.0139 | -0.025 | -29.895
-4.5 | -0.361 | 0.01293 | -0.026 | -27.908
-4 | -0.304 | 0.01426 | -0.026 | -21.312
-3.5 | -0.245 | 0.01192 | -0.026 | -20.562
-3 | -0.185 | 0.01279 | -0.026 | -14.48
-2.5 | -0.125 | 0.01133 | -0.026 | -11.03
-2 | -0.064 | 0.01169 | -0.026 | -5.498
-1.5 | -0.003 | 0.01171 | -0.027 | -0.287
-1 | 0.058 | 0.0118 | -0.027 | 4.892
-0.5 | 0.119 | 0.01099 | -0.027 | 10.817
0 | 0.18 | 0.01138 | -0.027 | 15.808
0.5 | 0.241 | 0.01036 | -0.027 | 23.246
1 | 0.302 | 0.00988 | -0.028 | 30.543
1.5 | 0.363 | 0.01105 | -0.028 | 32.822
2 | 0.423 | 0.00954 | -0.028 | 44.401
2.5 | 0.484 | 0.01065 | -0.028 | 45.466
3 | 0.544 | 0.00932 | -0.028 | 58.395
3.5 | 0.605 | 0.00992 | -0.028 | 60.961
4 | 0.664 | 0.0099 | -0.029 | 67.138
4.5 | 0.724 | 0.01105 | -0.029 | 65.463
5 | 0.782 | 0.01125 | -0.029 | 69.539
5.5 | 0.84 | 0.01033 | -0.029 | 81.242
6 | 0.895 | 0.0113 | -0.029 | 79.219
6.5 | 0.949 | 0.01088 | -0.03 | 87.255
7 | 1.002 | 0.01176 | -0.03 | 85.148
7.5 | 1.051 | 0.01098 | -0.03 | 95.671
8 | 1.095 | 0.01125 | -0.03 | 97.369
8.5 | 1.133 | 0.01119 | -0.03 | 101.263
9 | 1.163 | 0.01127 | -0.031 | 103.164
9.5 | 1.182 | 0.0123 | -0.031 | 96.118
10 | 1.192 | 0.01329 | -0.031 | 89.679
10.5 | 1.188 | 0.01464 | -0.031 | 81.176
11 | 1.171 | 0.01618 | -0.031 | 72.403
11.5 | 1.135 | 0.0196 | -0.03 | 57.893
12 | 1.088 | 0.02398 | -0.03 | 45.345
12.5 | 1.033 | 0.0292 | -0.029 | 35.395
13 | 0.964 | 0.03775 | -0.029 | 25.547
13.5 | 0.883 | 0.04821 | -0.028 | 18.324
14 | 0.788 | 0.06518 | -0.026 | 12.088
14.5 | 0.697 | 0.07998 | -0.024 | 8.711
15 | 0.602 | 0.09822 | -0.022 | 6.125

## 86. Re 6M Mach 0.25 (2)
BIGFOIL.COM POLAR EXPORT
HM56
HM56 |  |  |  | Cl Max: | 1.6567 | at alpha= | 15.5 | deg
XFOIL ncrit=9 |  |  |  | L/D Max: | 133.333 | at alpha= | 6.5 | deg
Re: | 6000000 |  |  | Cd Min: | 0.23844 | at alpha= | -19.5 | deg
Mach: | 0.25 |  |  | Cl=0 at alpha= | -1.5242 | deg
|  |  |  | @ Cl=0.1, Cd= | 0.0053452
|  |  |  | @ Cl=0.4, Cd= | 0.00505
|  |  |  | @ Cl=0.6, Cd= | 0.0049511
alpha (deg) | Cl | Cd | Cm | Cl/Cd
-19.5 | -0.752 | 0.23844 | 0.0612 | -3.1538
-19 | -0.7351 | 0.23154 | 0.0573 | -3.1748
-17 | -0.7428 | 0.17472 | 0.0309 | -4.2514
-16.5 | -0.7556 | 0.16079 | 0.0236 | -4.6993
-16 | -0.7693 | 0.14762 | 0.0167 | -5.2114
-15.5 | -0.7965 | 0.1324 | 0.0085 | -6.0159
-15 | -0.8344 | 0.11614 | -0.0006 | -7.1844
-14.5 | -0.9145 | 0.09393 | -0.0146 | -9.736
-14 | -1.0042 | 0.07218 | -0.0296 | -13.9124
-13.5 | -1.1139 | 0.04165 | -0.0551 | -26.7443
-13 | -1.1579 | 0.0314 | -0.0615 | -36.8758
-12.5 | -1.1793 | 0.02555 | -0.0559 | -46.1566
-12 | -1.1711 | 0.02077 | -0.0509 | -56.3842
-11.5 | -1.1442 | 0.01744 | -0.0464 | -65.6078
-11 | -1.1077 | 0.01501 | -0.0422 | -73.7975
-10.5 | -1.0644 | 0.01325 | -0.0386 | -80.3321
-10 | -1.0014 | 0.01177 | -0.0387 | -85.0807
-9.5 | -0.9362 | 0.01064 | -0.039 | -87.9887
-8.5 | -0.7992 | 0.00902 | -0.0412 | -88.6031
-8 | -0.738 | 0.00839 | -0.0407 | -87.9619
-7 | -0.6304 | 0.0077 | -0.037 | -81.8701
-6.5 | -0.5743 | 0.00734 | -0.0358 | -78.2425
-6 | -0.5173 | 0.00704 | -0.0348 | -73.4801
-5.5 | -0.4598 | 0.00678 | -0.034 | -67.8171
-5 | -0.402 | 0.00654 | -0.0333 | -61.4679
-4.5 | -0.3442 | 0.00633 | -0.0327 | -54.376
-4 | -0.2864 | 0.00617 | -0.0321 | -46.4182
-3.5 | -0.2284 | 0.006 | -0.0316 | -38.0667
-3 | -0.1708 | 0.00583 | -0.0311 | -29.2967
-2.5 | -0.1129 | 0.00569 | -0.0307 | -19.8418
-2 | -0.055 | 0.00557 | -0.0303 | -9.8743
-1.5 | 0.0028 | 0.00549 | -0.03 | 0.51002
-1 | 0.0606 | 0.0054 | -0.0297 | 11.2222
-0.5 | 0.1181 | 0.00532 | -0.0293 | 22.1992
0 | 0.1755 | 0.00523 | -0.029 | 33.5564
0.5 | 0.2326 | 0.00516 | -0.0286 | 45.0775
1 | 0.2897 | 0.00511 | -0.0283 | 56.6928
1.5 | 0.3466 | 0.00505 | -0.0279 | 68.6337
2 | 0.403 | 0.00505 | -0.0274 | 79.802
2.5 | 0.4587 | 0.00496 | -0.0268 | 92.4798
3 | 0.5141 | 0.00492 | -0.0261 | 104.4919
3.5 | 0.5672 | 0.00487 | -0.0247 | 116.4682
4 | 0.6198 | 0.005 | -0.0232 | 123.96
4.5 | 0.6898 | 0.00535 | -0.0256 | 128.9346
5 | 0.7567 | 0.00574 | -0.0273 | 131.8293
5.5 | 0.8229 | 0.0062 | -0.0289 | 132.7258
6 | 0.89 | 0.00671 | -0.0306 | 132.6379
6.5 | 0.956 | 0.00717 | -0.032 | 133.3333
7 | 1.0065 | 0.00765 | -0.0301 | 131.5686
7.5 | 1.057 | 0.00812 | -0.028 | 130.1724
8 | 1.108 | 0.00863 | -0.0261 | 128.3893
8.5 | 1.1588 | 0.00923 | -0.0241 | 125.5471
9 | 1.21 | 0.0098 | -0.0222 | 123.4694
9.5 | 1.2605 | 0.01042 | -0.0201 | 120.9693
10 | 1.3104 | 0.01107 | -0.0179 | 118.374
10.5 | 1.3595 | 0.01173 | -0.0156 | 115.8994
11 | 1.4067 | 0.01249 | -0.0129 | 112.6261
11.5 | 1.4523 | 0.0133 | -0.0099 | 109.1955
12 | 1.4956 | 0.01419 | -0.0067 | 105.3982
12.5 | 1.5349 | 0.01525 | -0.0028 | 100.6492
13 | 1.5709 | 0.01641 | 0.0013 | 95.7282
13.5 | 1.5954 | 0.01774 | 0.0071 | 89.9324
14 | 1.6212 | 0.01941 | 0.0116 | 83.524
14.5 | 1.6378 | 0.02188 | 0.0157 | 74.8537
15 | 1.6508 | 0.02506 | 0.0185 | 65.8739
15.5 | 1.6567 | 0.02945 | 0.0198 | 56.2547
16 | 1.653 | 0.03542 | 0.0195 | 46.6685
16.5 | 1.6393 | 0.04303 | 0.0177 | 38.0967
17 | 1.6163 | 0.05217 | 0.0145 | 30.9814
17.5 | 1.5789 | 0.06358 | 0.0098 | 24.8333
18 | 1.5346 | 0.07655 | 0.0039 | 20.047
18.5 | 1.483 | 0.09105 | -0.0031 | 16.2878
19 | 1.4272 | 0.10666 | -0.0109 | 13.3808
19.5 | 1.367 | 0.12347 | -0.0198 | 11.0715
20 | 1.315 | 0.13958 | -0.0287 | 9.4211

## 87. Re 6M Mach 0.50 (1)
BIGFOIL.COM POLAR EXPORT
HM56
HM56 |  |  |  | Cl Max: | 1.244 | at alpha= | 20 | deg
JavaFoil+Calcfoil stall+Eppler ext transition |  |  |  | L/D Max: | 95.64 | at alpha= | 7 | deg
Re: | 6000000 |  |  | Cd Min: | 0.01018 | at alpha= | 3 | deg
Mach: | 0.5 |  |  | Cl=0 at alpha= | -1.4706 | deg
|  |  |  | @ Cl=0.1, Cd= | 0.012538
|  |  |  | @ Cl=0.4, Cd= | 0.010837
|  |  |  | @ Cl=0.6, Cd= | 0.010228
alpha (deg) | Cl | Cd | Cm | Cl/Cd
-20 | -0.972 | 0.14294 | -0.015 | -6.8
-19.5 | -0.946 | 0.13938 | -0.015 | -6.786
-19 | -0.921 | 0.13532 | -0.015 | -6.803
-18.5 | -0.916 | 0.10851 | -0.017 | -8.438
-18 | -0.868 | 0.12895 | -0.014 | -6.73
-17.5 | -0.851 | 0.11339 | -0.016 | -7.501
-17 | -0.819 | 0.11421 | -0.015 | -7.175
-16.5 | -0.796 | 0.10886 | -0.015 | -7.309
-16 | -0.775 | 0.09982 | -0.016 | -7.764
-15.5 | -0.745 | 0.10246 | -0.016 | -7.267
-15 | -0.725 | 0.08984 | -0.017 | -8.074
-14.5 | -0.697 | 0.08834 | -0.016 | -7.888
-14 | -0.67 | 0.08526 | -0.016 | -7.854
-13.5 | -0.637 | 0.08911 | -0.015 | -7.152
-13 | -0.622 | 0.07431 | -0.017 | -8.366
-12.5 | -0.585 | 0.08103 | -0.015 | -7.221
-12 | -0.562 | 0.07477 | -0.016 | -7.512
-11.5 | -0.538 | 0.06925 | -0.016 | -7.765
-11 | -0.516 | 0.0614 | -0.018 | -8.405
-10.5 | -0.48 | 0.06779 | -0.015 | -7.088
-10 | -0.459 | 0.06043 | -0.017 | -7.588
-9.5 | -0.43 | 0.05958 | -0.016 | -7.222
-9 | -0.406 | 0.05445 | -0.017 | -7.454
-8.5 | -0.38 | 0.05137 | -0.017 | -7.397
-8 | -0.358 | 0.04465 | -0.019 | -8.024
-7.5 | -0.333 | 0.04112 | -0.02 | -8.1
-7 | -0.321 | 0.02794 | -0.023 | -11.479
-6.5 | -0.329 | 0.01295 | -0.028 | -25.429
-6 | -0.504 | 0.01368 | -0.028 | -36.849
-5.5 | -0.489 | 0.01471 | -0.028 | -33.224
-5 | -0.448 | 0.01552 | -0.028 | -28.881
-4.5 | -0.395 | 0.01454 | -0.029 | -27.203
-4 | -0.336 | 0.01445 | -0.029 | -23.259
-3.5 | -0.272 | 0.01361 | -0.029 | -19.991
-3 | -0.206 | 0.01423 | -0.029 | -14.49
-2.5 | -0.139 | 0.01222 | -0.029 | -11.399
-2 | -0.072 | 0.01308 | -0.03 | -5.484
-1.5 | -0.004 | 0.01249 | -0.03 | -0.301
-1 | 0.064 | 0.01246 | -0.03 | 5.174
-0.5 | 0.133 | 0.01261 | -0.03 | 10.529
0 | 0.201 | 0.01147 | -0.03 | 17.521
0.5 | 0.269 | 0.01205 | -0.031 | 22.33
1 | 0.337 | 0.01118 | -0.031 | 30.16
1.5 | 0.405 | 0.01081 | -0.031 | 37.468
2 | 0.473 | 0.01197 | -0.031 | 39.488
2.5 | 0.54 | 0.01059 | -0.031 | 51.006
3 | 0.608 | 0.01018 | -0.032 | 59.674
3.5 | 0.674 | 0.01069 | -0.032 | 63.067
4 | 0.74 | 0.0105 | -0.032 | 70.525
4.5 | 0.806 | 0.01043 | -0.032 | 77.203
5 | 0.869 | 0.01136 | -0.032 | 76.528
5.5 | 0.93 | 0.0113 | -0.033 | 82.321
6 | 0.987 | 0.01076 | -0.033 | 91.694
6.5 | 1.038 | 0.01121 | -0.033 | 92.608
7 | 1.083 | 0.01132 | -0.033 | 95.64
7.5 | 1.112 | 0.01254 | -0.033 | 88.696
8 | 1.114 | 0.0139 | -0.033 | 80.151
8.5 | 1.043 | 0.01646 | -0.033 | 63.383
9 | 0.661 | 0.02249 | -0.032 | 29.381
9.5 | 0.689 | 0.02404 | -0.032 | 28.678
10 | 0.713 | 0.02743 | -0.032 | 25.978
10.5 | 0.742 | 0.02871 | -0.032 | 25.86
11 | 0.757 | 0.03599 | -0.031 | 21.029
11.5 | 0.782 | 0.03939 | -0.031 | 19.866
12 | 0.796 | 0.04866 | -0.03 | 16.351
12.5 | 0.837 | 0.04511 | -0.031 | 18.549
13 | 0.871 | 0.04455 | -0.031 | 19.558
13.5 | 0.872 | 0.06145 | -0.029 | 14.196
14 | 0.897 | 0.0661 | -0.029 | 13.568
14.5 | 0.903 | 0.08328 | -0.027 | 10.84
15 | 0.943 | 0.07842 | -0.028 | 12.019
15.5 | 0.928 | 0.1098 | -0.022 | 8.456
16 | 1.009 | 0.0782 | -0.03 | 12.907
16.5 | 1.014 | 0.09714 | -0.028 | 10.441
17 | 1.016 | 0.11989 | -0.024 | 8.47
17.5 | 1.092 | 0.08943 | -0.03 | 12.207
18 | 1.098 | 0.10803 | -0.028 | 10.168
18.5 | 1.098 | 0.13174 | -0.025 | 8.335
19 | 1.137 | 0.12891 | -0.027 | 8.824
19.5 | 1.199 | 0.10553 | -0.03 | 11.358
20 | 1.244 | 0.09675 | -0.032 | 12.858

## 88. Re 6M Mach 0.50 (2)
BIGFOIL.COM POLAR EXPORT
HM56
HM56 |  |  |  | Cl Max: | 1.3432 | at alpha= | 8.5 | deg
XFOIL ncrit=9 |  |  |  | L/D Max: | 136.86 | at alpha= | 5 | deg
Re: | 6000000 |  |  | Cd Min: | 0.01128 | at alpha= | 8.5 | deg
Mach: | 0.5 |  |  | Cl=0 at alpha= | -99 | deg
|  |  |  | @ Cl=0.1, Cd= | 0.00544
|  |  |  | @ Cl=0.4, Cd= | 0.0052815
|  |  |  | @ Cl=0.6, Cd= | 0.0052277
alpha (deg) | Cl | Cd | Cm | Cl/Cd
0 | 0.2004 | 0.00544 | -0.0322 | 36.8382
0.5 | 0.2654 | 0.00538 | -0.0316 | 49.3309
1 | 0.3303 | 0.00533 | -0.0309 | 61.97
1.5 | 0.3953 | 0.00528 | -0.0302 | 74.8674
2 | 0.4597 | 0.0053 | -0.0294 | 86.7358
2.5 | 0.5231 | 0.00525 | -0.0282 | 99.6381
3 | 0.5863 | 0.00523 | -0.0269 | 112.1033
3.5 | 0.6468 | 0.00522 | -0.0247 | 123.908
4 | 0.7084 | 0.0054 | -0.0225 | 131.1852
4.5 | 0.7939 | 0.00588 | -0.0252 | 135.017
5 | 0.8718 | 0.00637 | -0.026 | 136.8603
5.5 | 0.9517 | 0.007 | -0.0269 | 135.9571
6 | 1.032 | 0.00765 | -0.0275 | 134.902
6.5 | 1.099 | 0.00828 | -0.025 | 132.7295
7 | 1.1589 | 0.0089 | -0.0208 | 130.2135
7.5 | 1.2201 | 0.00962 | -0.0164 | 126.8295
8 | 1.2817 | 0.01041 | -0.0117 | 123.122
8.5 | 1.3432 | 0.01128 | -0.0064 | 119.078

## 89. Re 7M Mach 0.00 (1)
BIGFOIL.COM POLAR EXPORT
HM56
HM56 |  |  |  | Cl Max: | 1.232 | at alpha= | 11 | deg
JavaFoil+Calcfoil stall+Eppler ext transition |  |  |  | L/D Max: | 106.586 | at alpha= | 10 | deg
Re: | 7000000 |  |  | Cd Min: | 0.00914 | at alpha= | 2.5 | deg
Mach: | 0 |  |  | Cl=0 at alpha= | -1.4746 | deg
|  |  |  | @ Cl=0.1, Cd= | 0.011099
|  |  |  | @ Cl=0.4, Cd= | 0.0091786
|  |  |  | @ Cl=0.6, Cd= | 0.0097824
alpha (deg) | Cl | Cd | Cm | Cl/Cd
-15 | -0.52 | 0.10036 | -0.013 | -5.181
-14.5 | -0.538 | 0.09415 | -0.013 | -5.719
-14 | -0.557 | 0.08756 | -0.014 | -6.36
-13.5 | -0.574 | 0.08174 | -0.014 | -7.021
-13 | -0.59 | 0.07569 | -0.014 | -7.789
-12.5 | -0.604 | 0.06977 | -0.015 | -8.654
-12 | -0.616 | 0.06382 | -0.016 | -9.652
-11.5 | -0.63 | 0.05468 | -0.017 | -11.526
-11 | -0.651 | 0.04156 | -0.018 | -15.674
-10.5 | -0.705 | 0.01889 | -0.021 | -37.337
-10 | -0.737 | 0.01284 | -0.023 | -57.377
-9.5 | -0.732 | 0.0122 | -0.023 | -59.993
-9 | -0.716 | 0.0137 | -0.024 | -52.274
-8.5 | -0.694 | 0.01331 | -0.024 | -52.111
-8 | -0.666 | 0.01406 | -0.024 | -47.354
-7.5 | -0.633 | 0.01381 | -0.024 | -45.809
-7 | -0.595 | 0.01455 | -0.024 | -40.879
-6.5 | -0.553 | 0.01396 | -0.024 | -39.589
-6 | -0.506 | 0.01388 | -0.024 | -36.471
-5.5 | -0.457 | 0.01331 | -0.025 | -34.313
-5 | -0.405 | 0.0129 | -0.025 | -31.35
-4.5 | -0.35 | 0.01411 | -0.025 | -24.834
-4 | -0.295 | 0.01169 | -0.025 | -25.213
-3.5 | -0.238 | 0.01257 | -0.025 | -18.896
-3 | -0.18 | 0.01125 | -0.025 | -15.96
-2.5 | -0.121 | 0.01163 | -0.025 | -10.411
-2 | -0.062 | 0.01081 | -0.026 | -5.758
-1.5 | -0.003 | 0.01148 | -0.026 | -0.284
-1 | 0.056 | 0.01086 | -0.026 | 5.149
-0.5 | 0.115 | 0.01118 | -0.026 | 10.296
0 | 0.174 | 0.01028 | -0.026 | 16.944
0.5 | 0.233 | 0.00966 | -0.026 | 24.151
1 | 0.292 | 0.01091 | -0.027 | 26.807
1.5 | 0.351 | 0.00927 | -0.027 | 37.892
2 | 0.41 | 0.00916 | -0.027 | 44.76
2.5 | 0.469 | 0.00914 | -0.027 | 51.302
3 | 0.527 | 0.01021 | -0.027 | 51.659
3.5 | 0.586 | 0.00957 | -0.028 | 61.223
4 | 0.644 | 0.01045 | -0.028 | 61.597
4.5 | 0.701 | 0.0094 | -0.028 | 74.64
5 | 0.758 | 0.00961 | -0.028 | 78.907
5.5 | 0.814 | 0.0106 | -0.028 | 76.799
6 | 0.869 | 0.00982 | -0.029 | 88.53
6.5 | 0.922 | 0.01134 | -0.029 | 81.336
7 | 0.974 | 0.01122 | -0.029 | 86.853
7.5 | 1.025 | 0.01075 | -0.029 | 95.345
8 | 1.071 | 0.01196 | -0.029 | 89.558
8.5 | 1.113 | 0.01153 | -0.029 | 96.556
9 | 1.149 | 0.0115 | -0.03 | 99.874
9.5 | 1.18 | 0.01135 | -0.03 | 103.974
10 | 1.205 | 0.01131 | -0.03 | 106.586
10.5 | 1.221 | 0.01245 | -0.03 | 98.104
11 | 1.232 | 0.01331 | -0.03 | 92.527
11.5 | 1.23 | 0.01494 | -0.03 | 82.323
12 | 1.222 | 0.01642 | -0.03 | 74.426
12.5 | 1.206 | 0.01864 | -0.03 | 64.7
13 | 1.181 | 0.02176 | -0.03 | 54.298
13.5 | 1.149 | 0.02553 | -0.029 | 45.024
14 | 1.11 | 0.03075 | -0.029 | 36.112
14.5 | 1.061 | 0.03941 | -0.028 | 26.937
15 | 1.023 | 0.04392 | -0.028 | 23.294
15.5 | 0.976 | 0.05217 | -0.028 | 18.717
16 | 0.923 | 0.06525 | -0.027 | 14.148

## 90. Re 7M Mach 0.00 (2)
BIGFOIL.COM POLAR EXPORT
HM56
HM56 |  |  |  | Cl Max: | 1.7565 | at alpha= | 18 | deg
XFOIL ncrit=9 |  |  |  | L/D Max: | 135.202 | at alpha= | 7 | deg
Re: | 7000000 |  |  | Cd Min: | 0.20498 | at alpha= | -20 | deg
Mach: | 0 |  |  | Cl=0 at alpha= | -1.5223 | deg
|  |  |  | @ Cl=0.1, Cd= | 0.0052397
|  |  |  | @ Cl=0.4, Cd= | 0.004984
|  |  |  | @ Cl=0.6, Cd= | 0.0049198
alpha (deg) | Cl | Cd | Cm | Cl/Cd
-20 | -0.8228 | 0.20498 | 0.0504 | -4.0141
-19.5 | -0.8239 | 0.19391 | 0.0441 | -4.2489
-19 | -0.8292 | 0.18212 | 0.0374 | -4.553
-18.5 | -0.8476 | 0.1672 | 0.029 | -5.0694
-18 | -0.8916 | 0.14725 | 0.0177 | -6.055
-17.5 | -1.3763 | 0.04684 | -0.0478 | -29.383
-17 | -1.4214 | 0.03294 | -0.0596 | -43.1512
-16.5 | -1.4375 | 0.02778 | -0.0586 | -51.7459
-16 | -1.4389 | 0.025 | -0.0531 | -57.556
-15.5 | -1.4202 | 0.02254 | -0.0496 | -63.008
-15 | -1.3921 | 0.02067 | -0.0466 | -67.3488
-14.5 | -1.3607 | 0.01888 | -0.0438 | -72.071
-14 | -1.3248 | 0.01736 | -0.0412 | -76.3134
-13.5 | -1.2864 | 0.01597 | -0.0389 | -80.551
-13 | -1.245 | 0.01479 | -0.0368 | -84.1785
-12.5 | -1.2022 | 0.01368 | -0.0347 | -87.8801
-12 | -1.1581 | 0.01271 | -0.0328 | -91.1172
-11.5 | -1.1136 | 0.01185 | -0.0308 | -93.9747
-11 | -1.0642 | 0.01095 | -0.0298 | -97.1872
-10.5 | -1.0054 | 0.0102 | -0.0307 | -98.5686
-10 | -0.9447 | 0.00961 | -0.0319 | -98.3039
-9 | -0.8203 | 0.00851 | -0.0348 | -96.3925
-8.5 | -0.7577 | 0.00799 | -0.0363 | -94.831
-8 | -0.7084 | 0.00769 | -0.0347 | -92.1196
-7.5 | -0.6571 | 0.00747 | -0.0336 | -87.9652
-7 | -0.6042 | 0.00719 | -0.0328 | -84.0334
-6.5 | -0.5506 | 0.00692 | -0.0322 | -79.5665
-6 | -0.4962 | 0.0067 | -0.0317 | -74.0597
-5.5 | -0.4415 | 0.00649 | -0.0313 | -68.0277
-5 | -0.3862 | 0.00629 | -0.0309 | -61.399
-4.5 | -0.3311 | 0.00613 | -0.0305 | -54.0131
-4 | -0.2756 | 0.00597 | -0.0302 | -46.1642
-3.5 | -0.2201 | 0.00585 | -0.0299 | -37.6239
-3 | -0.1647 | 0.00566 | -0.0296 | -29.0989
-2.5 | -0.1091 | 0.00554 | -0.0294 | -19.6931
-2 | -0.0535 | 0.00544 | -0.0291 | -9.8346
-1.5 | 0.0025 | 0.00536 | -0.0289 | 0.46642
-1 | 0.0581 | 0.0053 | -0.0286 | 10.9623
-0.5 | 0.1137 | 0.00522 | -0.0284 | 21.7816
0 | 0.1692 | 0.00514 | -0.0282 | 32.9183
0.5 | 0.2242 | 0.00509 | -0.0279 | 44.0472
1 | 0.2797 | 0.00503 | -0.0276 | 55.6064
1.5 | 0.3344 | 0.00501 | -0.0273 | 66.7465
2 | 0.3892 | 0.00499 | -0.027 | 77.996
2.5 | 0.4433 | 0.00496 | -0.0266 | 89.375
3 | 0.4971 | 0.00492 | -0.0261 | 101.0366
3.5 | 0.5493 | 0.00488 | -0.0252 | 112.5615
4 | 0.6002 | 0.00492 | -0.024 | 121.9919
4.5 | 0.6551 | 0.0051 | -0.0237 | 128.451
5 | 0.7207 | 0.00547 | -0.0259 | 131.755
5.5 | 0.7841 | 0.00587 | -0.0277 | 133.5775
6 | 0.8473 | 0.00632 | -0.0295 | 134.0665
6.5 | 0.9098 | 0.00674 | -0.0311 | 134.9852
7 | 0.9694 | 0.00717 | -0.0321 | 135.2022
7.5 | 1.0171 | 0.00759 | -0.0305 | 134.0053
8 | 1.0652 | 0.00804 | -0.029 | 132.4876
8.5 | 1.1137 | 0.00851 | -0.0277 | 130.8696
9 | 1.1625 | 0.00898 | -0.0265 | 129.4543
9.5 | 1.2108 | 0.0095 | -0.0252 | 127.4526
10 | 1.2587 | 0.01001 | -0.0239 | 125.7443
10.5 | 1.3058 | 0.01056 | -0.0225 | 123.6553
11 | 1.3525 | 0.01108 | -0.021 | 122.0668
11.5 | 1.3974 | 0.01171 | -0.0194 | 119.3339
12 | 1.4419 | 0.01229 | -0.0176 | 117.323
12.5 | 1.4838 | 0.01301 | -0.0156 | 114.0507
13 | 1.5254 | 0.01369 | -0.0135 | 111.4244
13.5 | 1.5636 | 0.01453 | -0.011 | 107.6118
14 | 1.6005 | 0.01536 | -0.0084 | 104.1992
14.5 | 1.6333 | 0.01633 | -0.0052 | 100.0184
15 | 1.6584 | 0.01741 | -0.0009 | 95.2556
15.5 | 1.6877 | 0.01858 | 0.002 | 90.8342
16 | 1.7123 | 0.02008 | 0.005 | 85.2739
16.5 | 1.7294 | 0.02215 | 0.0079 | 78.0767
17 | 1.7423 | 0.02478 | 0.0102 | 70.3107
17.5 | 1.7518 | 0.0281 | 0.0116 | 62.3416
18 | 1.7565 | 0.03232 | 0.0121 | 54.3472
18.5 | 1.7544 | 0.03762 | 0.0117 | 46.6348
19 | 1.7431 | 0.04439 | 0.0102 | 39.2679
19.5 | 1.7177 | 0.05337 | 0.0074 | 32.1847
20 | 1.6849 | 0.06398 | 0.0034 | 26.3348

## 91. Re 7M Mach 0.10 (1)
BIGFOIL.COM POLAR EXPORT
HM56
HM56 |  |  |  | Cl Max: | 1.226 | at alpha= | 11 | deg
JavaFoil+Calcfoil stall+Eppler ext transition |  |  |  | L/D Max: | 103.155 | at alpha= | 9.5 | deg
Re: | 7000000 |  |  | Cd Min: | 0.0092 | at alpha= | 2 | deg
Mach: | 0.1 |  |  | Cl=0 at alpha= | -1.4746 | deg
|  |  |  | @ Cl=0.1, Cd= | 0.011122
|  |  |  | @ Cl=0.4, Cd= | 0.0092203
|  |  |  | @ Cl=0.6, Cd= | 0.0098205
alpha (deg) | Cl | Cd | Cm | Cl/Cd
-14.5 | -0.502 | 0.09657 | -0.013 | -5.198
-14 | -0.523 | 0.09034 | -0.013 | -5.789
-13.5 | -0.543 | 0.08384 | -0.014 | -6.481
-13 | -0.562 | 0.07777 | -0.014 | -7.229
-12.5 | -0.58 | 0.07182 | -0.015 | -8.068
-12 | -0.595 | 0.06526 | -0.015 | -9.121
-11.5 | -0.61 | 0.05798 | -0.016 | -10.523
-11 | -0.626 | 0.04887 | -0.017 | -12.81
-10.5 | -0.65 | 0.03452 | -0.019 | -18.842
-10 | -0.718 | 0.01397 | -0.023 | -51.367
-9.5 | -0.725 | 0.01187 | -0.023 | -61.06
-9 | -0.712 | 0.01262 | -0.024 | -56.385
-8.5 | -0.691 | 0.0135 | -0.024 | -51.214
-8 | -0.665 | 0.01447 | -0.024 | -45.941
-7.5 | -0.633 | 0.01366 | -0.024 | -46.347
-7 | -0.596 | 0.01465 | -0.024 | -40.664
-6.5 | -0.554 | 0.01403 | -0.024 | -39.493
-6 | -0.508 | 0.01372 | -0.024 | -37.009
-5.5 | -0.458 | 0.01359 | -0.025 | -33.73
-5 | -0.406 | 0.01296 | -0.025 | -31.349
-4.5 | -0.352 | 0.01414 | -0.025 | -24.901
-4 | -0.296 | 0.01174 | -0.025 | -25.236
-3.5 | -0.239 | 0.01262 | -0.025 | -18.917
-3 | -0.18 | 0.01129 | -0.025 | -15.984
-2.5 | -0.122 | 0.01167 | -0.026 | -10.427
-2 | -0.063 | 0.01085 | -0.026 | -5.766
-1.5 | -0.003 | 0.01151 | -0.026 | -0.284
-1 | 0.056 | 0.01088 | -0.026 | 5.161
-0.5 | 0.116 | 0.01121 | -0.026 | 10.317
0 | 0.175 | 0.0103 | -0.026 | 16.994
0.5 | 0.235 | 0.00969 | -0.027 | 24.198
1 | 0.294 | 0.01094 | -0.027 | 26.856
1.5 | 0.353 | 0.0093 | -0.027 | 37.955
2 | 0.412 | 0.0092 | -0.027 | 44.826
2.5 | 0.471 | 0.00922 | -0.027 | 51.107
3 | 0.53 | 0.01025 | -0.028 | 51.717
3.5 | 0.589 | 0.00961 | -0.028 | 61.232
4 | 0.647 | 0.01072 | -0.028 | 60.331
4.5 | 0.705 | 0.00945 | -0.028 | 74.586
5 | 0.762 | 0.00967 | -0.028 | 78.833
5.5 | 0.818 | 0.01068 | -0.028 | 76.636
6 | 0.873 | 0.00988 | -0.029 | 88.398
6.5 | 0.927 | 0.01131 | -0.029 | 81.939
7 | 0.979 | 0.01131 | -0.029 | 86.529
7.5 | 1.029 | 0.01085 | -0.029 | 94.864
8 | 1.075 | 0.01214 | -0.029 | 88.544
8.5 | 1.117 | 0.01167 | -0.03 | 95.664
9 | 1.152 | 0.01166 | -0.03 | 98.759
9.5 | 1.182 | 0.01146 | -0.03 | 103.155
10 | 1.204 | 0.01179 | -0.03 | 102.15
10.5 | 1.22 | 0.01262 | -0.03 | 96.656
11 | 1.226 | 0.01364 | -0.03 | 89.894
11.5 | 1.22 | 0.01535 | -0.03 | 79.488
12 | 1.208 | 0.01706 | -0.03 | 70.82
12.5 | 1.189 | 0.01935 | -0.03 | 61.435
13 | 1.157 | 0.02332 | -0.03 | 49.622
13.5 | 1.121 | 0.02745 | -0.029 | 40.83
14 | 1.078 | 0.03286 | -0.029 | 32.794
14.5 | 1.028 | 0.04053 | -0.028 | 25.354
15 | 0.97 | 0.05272 | -0.027 | 18.393
15.5 | 0.926 | 0.05807 | -0.027 | 15.941
16 | 0.87 | 0.07136 | -0.026 | 12.189

## 92. Re 7M Mach 0.10 (2)
BIGFOIL.COM POLAR EXPORT
HM56
HM56 |  |  |  | Cl Max: | 1.7405 | at alpha= | 17.5 | deg
XFOIL ncrit=9 |  |  |  | L/D Max: | 135.273 | at alpha= | 6.5 | deg
Re: | 7000000 |  |  | Cd Min: | 0.20025 | at alpha= | -19.5 | deg
Mach: | 0.1 |  |  | Cl=0 at alpha= | -1.5222 | deg
|  |  |  | @ Cl=0.1, Cd= | 0.0052506
|  |  |  | @ Cl=0.4, Cd= | 0.0049969
|  |  |  | @ Cl=0.6, Cd= | 0.004927
alpha (deg) | Cl | Cd | Cm | Cl/Cd
-19.5 | -0.8102 | 0.20025 | 0.0471 | -4.0459
-19 | -0.8145 | 0.18817 | 0.0404 | -4.3285
-18.5 | -0.8217 | 0.1759 | 0.0335 | -4.6714
-18 | -0.8377 | 0.16203 | 0.0258 | -5.17
-17.5 | -0.8964 | 0.13912 | 0.0128 | -6.4434
-17 | -1.1541 | 0.08288 | -0.022 | -13.925
-16.5 | -1.374 | 0.03524 | -0.0597 | -38.9898
-16 | -1.3964 | 0.02887 | -0.0605 | -48.3685
-15.5 | -1.4052 | 0.02547 | -0.0548 | -55.1708
-15 | -1.3858 | 0.02296 | -0.0512 | -60.3571
-14.5 | -1.3606 | 0.02063 | -0.0477 | -65.9525
-14 | -1.3284 | 0.01873 | -0.0447 | -70.9237
-13.5 | -1.2925 | 0.01702 | -0.0419 | -75.9401
-13 | -1.2524 | 0.01562 | -0.0394 | -80.1793
-12.5 | -1.2104 | 0.01433 | -0.0371 | -84.4662
-12 | -1.1666 | 0.01322 | -0.0349 | -88.2451
-11.5 | -1.1218 | 0.01226 | -0.0327 | -91.5008
-11 | -1.0733 | 0.01133 | -0.0312 | -94.7308
-10.5 | -1.0141 | 0.01046 | -0.0319 | -96.9503
-10 | -0.9529 | 0.00977 | -0.033 | -97.5333
-9.5 | -0.8908 | 0.0092 | -0.0341 | -96.8261
-9 | -0.8268 | 0.00866 | -0.0357 | -95.4734
-8.5 | -0.7633 | 0.00809 | -0.0371 | -94.3511
-8 | -0.7135 | 0.00779 | -0.0355 | -91.5918
-7.5 | -0.662 | 0.00752 | -0.0342 | -88.0319
-7 | -0.6085 | 0.00725 | -0.0334 | -83.931
-6.5 | -0.5545 | 0.00696 | -0.0327 | -79.6695
-6 | -0.4996 | 0.00673 | -0.0321 | -74.2348
-5.5 | -0.4444 | 0.00652 | -0.0317 | -68.1595
-5 | -0.3888 | 0.00631 | -0.0313 | -61.6165
-4.5 | -0.3333 | 0.00614 | -0.0308 | -54.2834
-4 | -0.2773 | 0.00598 | -0.0305 | -46.3712
-3.5 | -0.2215 | 0.00586 | -0.0302 | -37.7986
-3 | -0.1657 | 0.00567 | -0.0298 | -29.224
-2.5 | -0.1097 | 0.00555 | -0.0295 | -19.7658
-2 | -0.0538 | 0.00545 | -0.0293 | -9.8716
-1.5 | 0.0025 | 0.00536 | -0.029 | 0.46642
-1 | 0.0585 | 0.00531 | -0.0288 | 11.0169
-0.5 | 0.1144 | 0.00523 | -0.0285 | 21.8738
0 | 0.1702 | 0.00515 | -0.0283 | 33.0485
0.5 | 0.2255 | 0.00509 | -0.028 | 44.3026
1 | 0.2813 | 0.00504 | -0.0278 | 55.8135
1.5 | 0.3364 | 0.00502 | -0.0274 | 67.012
2 | 0.3915 | 0.005 | -0.0271 | 78.3
2.5 | 0.4459 | 0.00498 | -0.0267 | 89.5382
3 | 0.5001 | 0.00493 | -0.0262 | 101.4402
3.5 | 0.5525 | 0.00489 | -0.0253 | 112.9857
4 | 0.6038 | 0.00493 | -0.0241 | 122.4746
4.5 | 0.6591 | 0.00511 | -0.0237 | 128.9824
5.5 | 0.7891 | 0.0059 | -0.0277 | 133.7458
6 | 0.8527 | 0.00636 | -0.0295 | 134.0723
6.5 | 0.9158 | 0.00677 | -0.0311 | 135.2733
7 | 0.9754 | 0.00722 | -0.0319 | 135.097
7.5 | 1.0236 | 0.00765 | -0.0302 | 133.8039
8 | 1.0721 | 0.00809 | -0.0287 | 132.5216
8.5 | 1.1211 | 0.00858 | -0.0273 | 130.6643
9 | 1.1702 | 0.00908 | -0.0259 | 128.8767
9.5 | 1.2191 | 0.00959 | -0.0246 | 127.122
10 | 1.2674 | 0.01012 | -0.0231 | 125.2372
10.5 | 1.3148 | 0.01069 | -0.0216 | 122.9935
11 | 1.3618 | 0.01124 | -0.02 | 121.1566
11.5 | 1.4072 | 0.01186 | -0.0182 | 118.6509
12 | 1.4514 | 0.01251 | -0.0163 | 116.0192
12.5 | 1.4939 | 0.01323 | -0.0141 | 112.9176
13 | 1.5346 | 0.014 | -0.0116 | 109.6143
13.5 | 1.5727 | 0.01487 | -0.0089 | 105.7633
14 | 1.6085 | 0.01578 | -0.0059 | 101.9328
14.5 | 1.6384 | 0.01688 | -0.0021 | 97.0616
15 | 1.6655 | 0.018 | 0.0019 | 92.5278
15.5 | 1.6924 | 0.01939 | 0.005 | 87.2821
16 | 1.7095 | 0.02145 | 0.0085 | 79.697
16.5 | 1.7244 | 0.02392 | 0.0111 | 72.0903
17 | 1.7362 | 0.02701 | 0.0128 | 64.2799
17.5 | 1.7405 | 0.03125 | 0.0135 | 55.696
18 | 1.736 | 0.03687 | 0.0132 | 47.0844
18.5 | 1.725 | 0.04368 | 0.0117 | 39.4918
19 | 1.7025 | 0.05235 | 0.009 | 32.5215
19.5 | 1.6689 | 0.06307 | 0.005 | 26.4611
20 | 1.6242 | 0.07606 | -0.0007 | 21.3542

## 93. Re 7M Mach 0.25 (1)
BIGFOIL.COM POLAR EXPORT
HM56
HM56 |  |  |  | Cl Max: | 1.193 | at alpha= | 10 | deg
JavaFoil+Calcfoil stall+Eppler ext transition |  |  |  | L/D Max: | 100.213 | at alpha= | 9 | deg
Re: | 7000000 |  |  | Cd Min: | 0.0094 | at alpha= | 2 | deg
Mach: | 0.25 |  |  | Cl=0 at alpha= | -1.4754 | deg
|  |  |  | @ Cl=0.1, Cd= | 0.011086
|  |  |  | @ Cl=0.4, Cd= | 0.010056
|  |  |  | @ Cl=0.6, Cd= | 0.0098798
alpha (deg) | Cl | Cd | Cm | Cl/Cd
-13.5 | -0.267 | 0.09414 | -0.013 | -2.831
-13 | -0.322 | 0.08832 | -0.013 | -3.645
-12.5 | -0.372 | 0.08234 | -0.013 | -4.522
-12 | -0.418 | 0.07684 | -0.014 | -5.434
-11.5 | -0.458 | 0.07145 | -0.014 | -6.406
-11 | -0.494 | 0.06487 | -0.015 | -7.611
-10.5 | -0.524 | 0.05806 | -0.016 | -9.03
-10 | -0.553 | 0.04852 | -0.017 | -11.392
-9.5 | -0.602 | 0.02696 | -0.021 | -22.324
-9 | -0.667 | 0.01273 | -0.024 | -52.362
-8.5 | -0.668 | 0.01242 | -0.024 | -53.74
-8 | -0.653 | 0.01353 | -0.025 | -48.305
-7.5 | -0.63 | 0.01466 | -0.025 | -42.977
-7 | -0.599 | 0.01373 | -0.025 | -43.602
-6.5 | -0.561 | 0.01474 | -0.025 | -38.029
-6 | -0.516 | 0.01381 | -0.025 | -37.372
-5.5 | -0.468 | 0.01428 | -0.025 | -32.741
-5 | -0.416 | 0.01348 | -0.025 | -30.837
-4.5 | -0.361 | 0.01278 | -0.026 | -28.229
-4 | -0.304 | 0.01396 | -0.026 | -21.768
-3.5 | -0.245 | 0.01189 | -0.026 | -20.602
-3 | -0.185 | 0.0125 | -0.026 | -14.823
-2.5 | -0.125 | 0.01115 | -0.026 | -11.211
-2 | -0.064 | 0.01167 | -0.026 | -5.508
-1.5 | -0.003 | 0.01157 | -0.027 | -0.291
-1 | 0.058 | 0.01163 | -0.027 | 4.965
-0.5 | 0.119 | 0.01084 | -0.027 | 10.967
0 | 0.18 | 0.01126 | -0.027 | 15.976
0.5 | 0.241 | 0.01042 | -0.027 | 23.112
1 | 0.302 | 0.00988 | -0.028 | 30.551
1.5 | 0.363 | 0.01111 | -0.028 | 32.662
2 | 0.423 | 0.0094 | -0.028 | 45.029
2.5 | 0.484 | 0.01075 | -0.028 | 45.023
3 | 0.544 | 0.00943 | -0.028 | 57.739
3.5 | 0.605 | 0.00992 | -0.028 | 60.935
4 | 0.664 | 0.01011 | -0.029 | 65.722
4.5 | 0.724 | 0.01101 | -0.029 | 65.701
5 | 0.782 | 0.01128 | -0.029 | 69.347
5.5 | 0.84 | 0.0102 | -0.029 | 82.327
6 | 0.895 | 0.01118 | -0.029 | 80.076
6.5 | 0.949 | 0.01085 | -0.03 | 87.481
7 | 1.002 | 0.01149 | -0.03 | 87.157
7.5 | 1.051 | 0.01176 | -0.03 | 89.407
8 | 1.096 | 0.01138 | -0.03 | 96.278
8.5 | 1.134 | 0.0118 | -0.03 | 96.066
9 | 1.164 | 0.01161 | -0.031 | 100.213
9.5 | 1.184 | 0.01194 | -0.031 | 99.161
10 | 1.193 | 0.01289 | -0.031 | 92.61
10.5 | 1.191 | 0.01414 | -0.031 | 84.245
11 | 1.175 | 0.01555 | -0.031 | 75.574
11.5 | 1.139 | 0.01858 | -0.03 | 61.306
12 | 1.094 | 0.02236 | -0.03 | 48.909
12.5 | 1.038 | 0.0276 | -0.03 | 37.606
13 | 0.971 | 0.03487 | -0.029 | 27.852
13.5 | 0.89 | 0.04472 | -0.028 | 19.894
14 | 0.794 | 0.06086 | -0.026 | 13.042
14.5 | 0.701 | 0.07565 | -0.025 | 9.266
15 | 0.605 | 0.0941 | -0.023 | 6.426

## 94. Re 7M Mach 0.25 (2)
BIGFOIL.COM POLAR EXPORT
HM56
HM56 |  |  |  | Cl Max: | 1.6762 | at alpha= | 15.5 | deg
XFOIL ncrit=9 |  |  |  | L/D Max: | 135.6 | at alpha= | 6.5 | deg
Re: | 7000000 |  |  | Cd Min: | 0.18304 | at alpha= | -17.5 | deg
Mach: | 0.25 |  |  | Cl=0 at alpha= | -1.5216 | deg
|  |  |  | @ Cl=0.1, Cd= | 0.0052851
|  |  |  | @ Cl=0.4, Cd= | 0.0050593
|  |  |  | @ Cl=0.6, Cd= | 0.0049949
alpha (deg) | Cl | Cd | Cm | Cl/Cd
-17.5 | -0.7532 | 0.18304 | 0.0357 | -4.1149
-17 | -0.7596 | 0.17038 | 0.029 | -4.4583
-16.5 | -0.7705 | 0.15741 | 0.0221 | -4.8949
-16 | -0.788 | 0.14373 | 0.0147 | -5.4825
-15.5 | -0.8256 | 0.12671 | 0.0052 | -6.5157
-15 | -0.8789 | 0.10818 | -0.0057 | -8.1244
-14.5 | -0.9827 | 0.08321 | -0.0225 | -11.8099
-14 | -1.0815 | 0.06053 | -0.0385 | -17.8672
-13.5 | -1.1615 | 0.03522 | -0.0626 | -32.9784
-13 | -1.1992 | 0.02881 | -0.0593 | -41.6244
-12.5 | -1.2055 | 0.02317 | -0.0544 | -52.0285
-12 | -1.1883 | 0.01904 | -0.0496 | -62.4107
-11.5 | -1.1558 | 0.0162 | -0.0452 | -71.3457
-11 | -1.1162 | 0.01413 | -0.0412 | -78.995
-10.5 | -1.0615 | 0.01249 | -0.0397 | -84.988
-10 | -0.9976 | 0.0112 | -0.0397 | -89.0714
-9.5 | -0.9323 | 0.01017 | -0.0401 | -91.6716
-9 | -0.8646 | 0.00934 | -0.0409 | -92.5696
-8.5 | -0.7952 | 0.00871 | -0.0421 | -91.2974
-8 | -0.743 | 0.00829 | -0.0398 | -89.6261
-7.5 | -0.6888 | 0.00793 | -0.0379 | -86.86
-7 | -0.6328 | 0.00756 | -0.0366 | -83.7037
-6.5 | -0.576 | 0.00724 | -0.0355 | -79.558
-6 | -0.5188 | 0.00691 | -0.0346 | -75.0796
-5.5 | -0.4611 | 0.00665 | -0.0338 | -69.3383
-5 | -0.4031 | 0.00642 | -0.0331 | -62.7882
-4.5 | -0.3452 | 0.00623 | -0.0325 | -55.4093
-4 | -0.2871 | 0.00606 | -0.032 | -47.3762
-3.5 | -0.2292 | 0.00591 | -0.0315 | -38.7817
-3 | -0.1713 | 0.00572 | -0.031 | -29.9476
-2.5 | -0.1134 | 0.0056 | -0.0306 | -20.25
-2 | -0.0554 | 0.00549 | -0.0303 | -10.0911
-1.5 | 0.0025 | 0.00541 | -0.03 | 0.46211
-1 | 0.0604 | 0.00534 | -0.0296 | 11.3109
-0.5 | 0.1181 | 0.00526 | -0.0293 | 22.4525
0 | 0.1756 | 0.00519 | -0.029 | 33.8343
0.5 | 0.233 | 0.00513 | -0.0287 | 45.4191
1 | 0.2903 | 0.00508 | -0.0284 | 57.1457
1.5 | 0.3473 | 0.00505 | -0.028 | 68.7723
2 | 0.404 | 0.00506 | -0.0276 | 79.8419
2.5 | 0.4603 | 0.00502 | -0.0271 | 91.6932
3 | 0.5163 | 0.00499 | -0.0265 | 103.4669
3.5 | 0.5704 | 0.00495 | -0.0255 | 115.2323
4 | 0.6231 | 0.00503 | -0.024 | 123.8767
4.5 | 0.6816 | 0.00521 | -0.0237 | 130.8253
5.5 | 0.8168 | 0.00605 | -0.0275 | 135.0083
6 | 0.8835 | 0.00653 | -0.0291 | 135.2986
6.5 | 0.9492 | 0.007 | -0.0305 | 135.6
7 | 1.0093 | 0.00748 | -0.0306 | 134.9332
7.5 | 1.0596 | 0.00794 | -0.0285 | 133.4509
8 | 1.1106 | 0.00844 | -0.0265 | 131.5877
8.5 | 1.1619 | 0.00899 | -0.0247 | 129.2436
9 | 1.2132 | 0.00957 | -0.0227 | 126.7712
9.5 | 1.2645 | 0.01014 | -0.0208 | 124.7041
10 | 1.3149 | 0.01077 | -0.0186 | 122.0891
10.5 | 1.3645 | 0.01142 | -0.0164 | 119.4834
11 | 1.413 | 0.01212 | -0.0139 | 116.5842
11.5 | 1.4591 | 0.01294 | -0.011 | 112.7589
12 | 1.5034 | 0.0138 | -0.0078 | 108.942
12.5 | 1.5446 | 0.01479 | -0.0042 | 104.4354
13 | 1.5816 | 0.01598 | -0.0002 | 98.9737
13.5 | 1.6117 | 0.01717 | 0.0049 | 93.8672
14 | 1.6347 | 0.01882 | 0.0101 | 86.8597
14.5 | 1.6555 | 0.02091 | 0.0144 | 79.1726
15 | 1.6698 | 0.02377 | 0.0177 | 70.2482
15.5 | 1.6762 | 0.02787 | 0.0196 | 60.1435
16 | 1.6741 | 0.03346 | 0.0198 | 50.0329
16.5 | 1.6626 | 0.04062 | 0.0185 | 40.9306
17 | 1.6428 | 0.04923 | 0.0158 | 33.3699
17.5 | 1.6066 | 0.06031 | 0.0113 | 26.639
18 | 1.5629 | 0.07303 | 0.0056 | 21.4008
18.5 | 1.5125 | 0.08722 | -0.0012 | 17.3412
19 | 1.4568 | 0.10268 | -0.0089 | 14.1878
19.5 | 1.3963 | 0.11938 | -0.0177 | 11.6963
20 | 1.3401 | 0.13608 | -0.0269 | 9.8479

## 95. Re 7M Mach 0.50 (1)
BIGFOIL.COM POLAR EXPORT
HM56
HM56 |  |  |  | Cl Max: | 1.256 | at alpha= | 20 | deg
JavaFoil+Calcfoil stall+Eppler ext transition |  |  |  | L/D Max: | 98.391 | at alpha= | 7 | deg
Re: | 7000000 |  |  | Cd Min: | 0.01038 | at alpha= | 3 | deg
Mach: | 0.5 |  |  | Cl=0 at alpha= | -1.4706 | deg
|  |  |  | @ Cl=0.1, Cd= | 0.012353
|  |  |  | @ Cl=0.4, Cd= | 0.010868
|  |  |  | @ Cl=0.6, Cd= | 0.010393
alpha (deg) | Cl | Cd | Cm | Cl/Cd
-20 | -0.974 | 0.1401 | -0.015 | -6.95
-19.5 | -0.947 | 0.13695 | -0.015 | -6.918
-19 | -0.922 | 0.13287 | -0.015 | -6.942
-18.5 | -0.923 | 0.10061 | -0.018 | -9.177
-18 | -0.869 | 0.12783 | -0.015 | -6.797
-17.5 | -0.859 | 0.10508 | -0.017 | -8.174
-17 | -0.825 | 0.10868 | -0.016 | -7.595
-16.5 | -0.8 | 0.10447 | -0.016 | -7.654
-16 | -0.78 | 0.09442 | -0.017 | -8.263
-15.5 | -0.747 | 0.09915 | -0.016 | -7.535
-15 | -0.73 | 0.08537 | -0.017 | -8.548
-14.5 | -0.702 | 0.0835 | -0.017 | -8.403
-14 | -0.674 | 0.08062 | -0.017 | -8.366
-13.5 | -0.639 | 0.08688 | -0.015 | -7.358
-13 | -0.626 | 0.0699 | -0.018 | -8.959
-12.5 | -0.587 | 0.07906 | -0.015 | -7.426
-12 | -0.566 | 0.07097 | -0.017 | -7.97
-11.5 | -0.541 | 0.06601 | -0.017 | -8.194
-11 | -0.521 | 0.05818 | -0.018 | -8.947
-10.5 | -0.482 | 0.0663 | -0.016 | -7.275
-10 | -0.462 | 0.05725 | -0.018 | -8.072
-9.5 | -0.433 | 0.0568 | -0.017 | -7.625
-9 | -0.409 | 0.05124 | -0.018 | -7.986
-8.5 | -0.383 | 0.04875 | -0.018 | -7.851
-8 | -0.363 | 0.04061 | -0.02 | -8.94
-7.5 | -0.337 | 0.03809 | -0.021 | -8.84
-7 | -0.343 | 0.01707 | -0.026 | -20.073
-6.5 | -0.331 | 0.01262 | -0.028 | -26.228
-6 | -0.504 | 0.01329 | -0.028 | -37.931
-5.5 | -0.489 | 0.01456 | -0.028 | -33.571
-5 | -0.448 | 0.01503 | -0.028 | -29.824
-4.5 | -0.395 | 0.0143 | -0.029 | -27.649
-4 | -0.336 | 0.01412 | -0.029 | -23.805
-3.5 | -0.272 | 0.01351 | -0.029 | -20.139
-3 | -0.206 | 0.01383 | -0.029 | -14.913
-2.5 | -0.139 | 0.01213 | -0.029 | -11.487
-2 | -0.072 | 0.01296 | -0.03 | -5.535
-1.5 | -0.004 | 0.01235 | -0.03 | -0.304
-1 | 0.064 | 0.01229 | -0.03 | 5.248
-0.5 | 0.133 | 0.01241 | -0.03 | 10.699
0 | 0.201 | 0.01162 | -0.03 | 17.305
0.5 | 0.269 | 0.01217 | -0.031 | 22.114
1 | 0.337 | 0.0111 | -0.031 | 30.366
1.5 | 0.405 | 0.01085 | -0.031 | 37.345
2 | 0.473 | 0.01206 | -0.031 | 39.222
2.5 | 0.54 | 0.01049 | -0.031 | 51.507
3 | 0.608 | 0.01038 | -0.032 | 58.518
3.5 | 0.674 | 0.0106 | -0.032 | 63.596
4 | 0.74 | 0.01054 | -0.032 | 70.244
4.5 | 0.806 | 0.01172 | -0.032 | 68.756
5 | 0.869 | 0.01155 | -0.032 | 75.269
5.5 | 0.93 | 0.01123 | -0.033 | 82.869
6 | 0.987 | 0.01056 | -0.033 | 93.437
6.5 | 1.039 | 0.01094 | -0.033 | 94.956
7 | 1.083 | 0.01101 | -0.033 | 98.391
7.5 | 1.113 | 0.01229 | -0.033 | 90.588
8 | 1.115 | 0.01349 | -0.033 | 82.682
8.5 | 1.046 | 0.01587 | -0.033 | 65.899
9 | 0.664 | 0.02122 | -0.032 | 31.302
9.5 | 0.693 | 0.02277 | -0.032 | 30.423
10 | 0.717 | 0.02576 | -0.032 | 27.825
10.5 | 0.746 | 0.02704 | -0.032 | 27.604
11 | 0.763 | 0.03327 | -0.031 | 22.928
11.5 | 0.789 | 0.03621 | -0.031 | 21.791
12 | 0.807 | 0.04295 | -0.031 | 18.787
12.5 | 0.843 | 0.04192 | -0.031 | 20.108
13 | 0.876 | 0.04197 | -0.032 | 20.868
13.5 | 0.884 | 0.05487 | -0.03 | 16.104
14 | 0.911 | 0.05797 | -0.03 | 15.708
14.5 | 0.921 | 0.07133 | -0.029 | 12.912
15 | 0.961 | 0.0668 | -0.03 | 14.389
15.5 | 0.95 | 0.09587 | -0.026 | 9.909
16 | 1.025 | 0.06843 | -0.031 | 14.977
16.5 | 1.04 | 0.07978 | -0.03 | 13.036
17 | 1.04 | 0.10301 | -0.028 | 10.092
17.5 | 1.106 | 0.07938 | -0.031 | 13.935
18 | 1.119 | 0.0931 | -0.03 | 12.015
18.5 | 1.115 | 0.11977 | -0.027 | 9.306
19 | 1.156 | 0.11406 | -0.029 | 10.137
19.5 | 1.218 | 0.09133 | -0.032 | 13.336
20 | 1.256 | 0.08791 | -0.032 | 14.287

## 96. Re 7M Mach 0.50 (2)
BIGFOIL.COM POLAR EXPORT
HM56
HM56 |  |  |  | Cl Max: | 1.35 | at alpha= | 8.5 | deg
XFOIL ncrit=9 |  |  |  | L/D Max: | 139.196 | at alpha= | 5 | deg
Re: | 7000000 |  |  | Cd Min: | 0.01094 | at alpha= | 8.5 | deg
Mach: | 0.5 |  |  | Cl=0 at alpha= | -99 | deg
|  |  |  | @ Cl=0.1, Cd= | 0.00539
|  |  |  | @ Cl=0.4, Cd= | 0.0052618
|  |  |  | @ Cl=0.6, Cd= | 0.00525
alpha (deg) | Cl | Cd | Cm | Cl/Cd
0 | 0.2005 | 0.00539 | -0.0323 | 37.1985
0.5 | 0.2658 | 0.00531 | -0.0317 | 50.0565
1 | 0.3309 | 0.00531 | -0.031 | 62.3164
1.5 | 0.3961 | 0.00526 | -0.0304 | 75.3042
2 | 0.4609 | 0.00529 | -0.0296 | 87.1267
2.5 | 0.5252 | 0.00527 | -0.0286 | 99.6584
3 | 0.5893 | 0.00525 | -0.0274 | 112.2476
3.5 | 0.6511 | 0.00525 | -0.0256 | 124.019
4 | 0.7108 | 0.00537 | -0.0231 | 132.365
4.5 | 0.7843 | 0.0057 | -0.0231 | 137.5965
5 | 0.8658 | 0.00622 | -0.0247 | 139.1961
5.5 | 0.9444 | 0.00681 | -0.0254 | 138.6784
6 | 1.0251 | 0.00744 | -0.0261 | 137.7823
6.5 | 1.1034 | 0.00806 | -0.0257 | 136.8983
7 | 1.1632 | 0.00868 | -0.0214 | 134.0092
7.5 | 1.2247 | 0.00936 | -0.017 | 130.844
8 | 1.2871 | 0.01012 | -0.0124 | 127.1838
8.5 | 1.35 | 0.01094 | -0.0073 | 123.4004

## 97. Re 8M Mach 0.00 (1)
BIGFOIL.COM POLAR EXPORT
HM56
HM56 |  |  |  | Cl Max: | 1.234 | at alpha= | 11 | deg
JavaFoil+Calcfoil stall+Eppler ext transition |  |  |  | L/D Max: | 106.532 | at alpha= | 10 | deg
Re: | 8000000 |  |  | Cd Min: | 0.00916 | at alpha= | 2.5 | deg
Mach: | 0 |  |  | Cl=0 at alpha= | -1.4746 | deg
|  |  |  | @ Cl=0.1, Cd= | 0.010891
|  |  |  | @ Cl=0.4, Cd= | 0.0092054
|  |  |  | @ Cl=0.6, Cd= | 0.010074
alpha (deg) | Cl | Cd | Cm | Cl/Cd
-15 | -0.52 | 0.099 | -0.013 | -5.258
-14.5 | -0.539 | 0.09261 | -0.014 | -5.825
-14 | -0.558 | 0.08625 | -0.014 | -6.467
-13.5 | -0.575 | 0.08031 | -0.014 | -7.157
-13 | -0.591 | 0.07425 | -0.015 | -7.958
-12.5 | -0.605 | 0.06817 | -0.015 | -8.881
-12 | -0.619 | 0.06135 | -0.016 | -10.088
-11.5 | -0.635 | 0.0522 | -0.017 | -12.158
-11 | -0.661 | 0.03638 | -0.019 | -18.175
-10.5 | -0.721 | 0.01571 | -0.022 | -45.873
-10 | -0.74 | 0.01248 | -0.023 | -59.249
-9.5 | -0.733 | 0.01233 | -0.023 | -59.396
-9 | -0.716 | 0.01366 | -0.024 | -52.442
-8.5 | -0.694 | 0.01336 | -0.024 | -51.904
-8 | -0.666 | 0.01394 | -0.024 | -47.754
-7.5 | -0.633 | 0.01349 | -0.024 | -46.903
-7 | -0.595 | 0.01413 | -0.024 | -42.098
-6.5 | -0.553 | 0.01362 | -0.024 | -40.573
-6 | -0.506 | 0.01388 | -0.024 | -36.47
-5.5 | -0.457 | 0.01367 | -0.025 | -33.406
-5 | -0.405 | 0.01273 | -0.025 | -31.775
-4.5 | -0.35 | 0.01387 | -0.025 | -25.263
-4 | -0.295 | 0.01155 | -0.025 | -25.531
-3.5 | -0.238 | 0.01249 | -0.025 | -19.012
-3 | -0.18 | 0.0111 | -0.025 | -16.18
-2.5 | -0.121 | 0.01148 | -0.025 | -10.549
-2 | -0.062 | 0.01075 | -0.026 | -5.793
-1.5 | -0.003 | 0.01145 | -0.026 | -0.284
-1 | 0.056 | 0.01066 | -0.026 | 5.244
-0.5 | 0.115 | 0.01097 | -0.026 | 10.497
0 | 0.174 | 0.0103 | -0.026 | 16.92
0.5 | 0.233 | 0.00976 | -0.026 | 23.901
1 | 0.292 | 0.0108 | -0.027 | 27.071
1.5 | 0.351 | 0.00933 | -0.027 | 37.662
2 | 0.41 | 0.00918 | -0.027 | 44.704
2.5 | 0.469 | 0.00916 | -0.027 | 51.188
3 | 0.527 | 0.01017 | -0.027 | 51.845
3.5 | 0.586 | 0.00983 | -0.028 | 59.563
4 | 0.644 | 0.01084 | -0.028 | 59.371
4.5 | 0.701 | 0.00937 | -0.028 | 74.817
5 | 0.758 | 0.00955 | -0.028 | 79.39
5.5 | 0.814 | 0.01048 | -0.028 | 77.731
6 | 0.869 | 0.00981 | -0.029 | 88.582
6.5 | 0.922 | 0.01126 | -0.029 | 81.896
7 | 0.974 | 0.01147 | -0.029 | 84.917
7.5 | 1.025 | 0.01058 | -0.029 | 96.828
8 | 1.071 | 0.012 | -0.029 | 89.295
8.5 | 1.113 | 0.01123 | -0.029 | 99.084
9 | 1.149 | 0.01169 | -0.03 | 98.294
9.5 | 1.18 | 0.01109 | -0.03 | 106.443
10 | 1.206 | 0.01132 | -0.03 | 106.532
10.5 | 1.222 | 0.01219 | -0.03 | 100.299
11 | 1.234 | 0.01297 | -0.03 | 95.133
11.5 | 1.232 | 0.01453 | -0.03 | 84.79
12 | 1.225 | 0.01587 | -0.03 | 77.211
12.5 | 1.209 | 0.01791 | -0.03 | 67.514
13 | 1.186 | 0.02065 | -0.03 | 57.456
13.5 | 1.154 | 0.02429 | -0.029 | 47.503
14 | 1.114 | 0.02925 | -0.029 | 38.096
14.5 | 1.065 | 0.03755 | -0.028 | 28.378
15 | 1.028 | 0.04163 | -0.028 | 24.68
15.5 | 0.98 | 0.05004 | -0.028 | 19.581
16 | 0.929 | 0.06143 | -0.027 | 15.117

## 98. Re 8M Mach 0.00 (2)
BIGFOIL.COM POLAR EXPORT
HM56
HM56 |  |  |  | Cl Max: | 1.7717 | at alpha= | 18 | deg
XFOIL ncrit=9 |  |  |  | L/D Max: | 137.607 | at alpha= | 7 | deg
Re: | 8000000 |  |  | Cd Min: | 0.20301 | at alpha= | -20 | deg
Mach: | 0 |  |  | Cl=0 at alpha= | -1.5196 | deg
|  |  |  | @ Cl=0.1, Cd= | 0.0051947
|  |  |  | @ Cl=0.4, Cd= | 0.0050126
|  |  |  | @ Cl=0.6, Cd= | 0.0049867
alpha (deg) | Cl | Cd | Cm | Cl/Cd
-20 | -0.8301 | 0.20301 | 0.0497 | -4.089
-19.5 | -0.8297 | 0.19264 | 0.0437 | -4.307
-19 | -0.8336 | 0.18137 | 0.0373 | -4.5961
-18.5 | -0.8536 | 0.16612 | 0.0287 | -5.1385
-18 | -0.905 | 0.14457 | 0.0164 | -6.2599
-17.5 | -1.3626 | 0.05001 | -0.0444 | -27.2466
-17 | -1.4178 | 0.03348 | -0.0591 | -42.3477
-16.5 | -1.4363 | 0.02801 | -0.0583 | -51.2781
-16 | -1.4398 | 0.02515 | -0.0528 | -57.2485
-15.5 | -1.4218 | 0.0226 | -0.0493 | -62.9115
-15 | -1.3939 | 0.02066 | -0.0463 | -67.4685
-14.5 | -1.3627 | 0.01882 | -0.0434 | -72.407
-14 | -1.327 | 0.01726 | -0.0409 | -76.883
-13.5 | -1.2886 | 0.01582 | -0.0386 | -81.4539
-13 | -1.2472 | 0.01462 | -0.0365 | -85.3078
-12.5 | -1.2044 | 0.0135 | -0.0345 | -89.2148
-12 | -1.1603 | 0.01252 | -0.0325 | -92.6757
-11.5 | -1.116 | 0.01167 | -0.0304 | -95.6298
-11 | -1.0601 | 0.01076 | -0.0308 | -98.5223
-10.5 | -1.0017 | 0.00989 | -0.0317 | -101.2841
-10 | -0.9412 | 0.0093 | -0.0328 | -101.2043
-9 | -0.8134 | 0.00829 | -0.0365 | -98.1182
-8.5 | -0.7619 | 0.00791 | -0.0354 | -96.3211
-8 | -0.7114 | 0.00764 | -0.0341 | -93.1152
-7.5 | -0.6592 | 0.00736 | -0.0332 | -89.5652
-7 | -0.6058 | 0.00711 | -0.0325 | -85.2039
-6.5 | -0.5519 | 0.00683 | -0.032 | -80.8053
-6 | -0.4973 | 0.00659 | -0.0315 | -75.4628
-5.5 | -0.4423 | 0.00639 | -0.0311 | -69.2175
-5 | -0.3871 | 0.0062 | -0.0308 | -62.4355
-4.5 | -0.3319 | 0.00604 | -0.0304 | -54.9503
-4 | -0.2763 | 0.00588 | -0.0301 | -46.9898
-3.5 | -0.2207 | 0.00576 | -0.0298 | -38.316
-3 | -0.1653 | 0.00559 | -0.0295 | -29.5707
-2.5 | -0.1095 | 0.00548 | -0.0293 | -19.9818
-2 | -0.0538 | 0.00538 | -0.029 | -10
-1.5 | 0.0022 | 0.00531 | -0.0288 | 0.41431
-1 | 0.0579 | 0.00524 | -0.0286 | 11.0496
-0.5 | 0.1136 | 0.00518 | -0.0284 | 21.9305
0 | 0.1693 | 0.00513 | -0.0282 | 33.0019
0.5 | 0.2244 | 0.00507 | -0.0279 | 44.2604
1 | 0.2799 | 0.00503 | -0.0277 | 55.6461
1.5 | 0.335 | 0.005 | -0.0274 | 67
2 | 0.3898 | 0.00502 | -0.0271 | 77.6494
2.5 | 0.4446 | 0.00498 | -0.0268 | 89.2771
3 | 0.4983 | 0.00499 | -0.0263 | 99.8597
3.5 | 0.5514 | 0.00494 | -0.0257 | 111.6194
4 | 0.6034 | 0.00499 | -0.0248 | 120.9218
4.5 | 0.6533 | 0.00505 | -0.0233 | 129.3663
5 | 0.7151 | 0.00539 | -0.0247 | 132.6716
6 | 0.8417 | 0.0062 | -0.0282 | 135.7581
6.5 | 0.9046 | 0.0066 | -0.0299 | 137.0606
7 | 0.966 | 0.00702 | -0.0313 | 137.6068
7.5 | 1.0195 | 0.00744 | -0.031 | 137.0296
8 | 1.0673 | 0.00787 | -0.0294 | 135.6163
8.5 | 1.116 | 0.00833 | -0.0281 | 133.9736
9 | 1.1648 | 0.0088 | -0.0269 | 132.3636
9.5 | 1.2136 | 0.00928 | -0.0257 | 130.7759
10 | 1.2618 | 0.00978 | -0.0244 | 129.0184
10.5 | 1.3093 | 0.01031 | -0.0231 | 126.9932
11 | 1.3561 | 0.01084 | -0.0217 | 125.1015
11.5 | 1.402 | 0.01141 | -0.0201 | 122.8747
12 | 1.4464 | 0.01202 | -0.0184 | 120.3328
12.5 | 1.4894 | 0.01268 | -0.0165 | 117.4606
13 | 1.5306 | 0.01339 | -0.0144 | 114.3092
13.5 | 1.5697 | 0.01418 | -0.012 | 110.6982
14 | 1.6071 | 0.015 | -0.0094 | 107.14
14.5 | 1.6405 | 0.01599 | -0.0063 | 102.5954
15 | 1.672 | 0.01694 | -0.0031 | 98.7013
15.5 | 1.7001 | 0.01804 | 0.0003 | 94.2406
16 | 1.723 | 0.01957 | 0.0037 | 88.0429
16.5 | 1.7408 | 0.0215 | 0.0069 | 80.9674
17 | 1.7569 | 0.02376 | 0.0093 | 73.9436
17.5 | 1.7679 | 0.02679 | 0.0111 | 65.991
18 | 1.7717 | 0.0309 | 0.0119 | 57.3366
18.5 | 1.7695 | 0.03608 | 0.0117 | 49.0438
19 | 1.7582 | 0.04272 | 0.0105 | 41.1564
19.5 | 1.736 | 0.05116 | 0.0081 | 33.9328
20 | 1.7044 | 0.06147 | 0.0043 | 27.7273

## 99. Re 8M Mach 0.10 (1)
BIGFOIL.COM POLAR EXPORT
HM56
HM56 |  |  |  | Cl Max: | 1.228 | at alpha= | 11 | deg
JavaFoil+Calcfoil stall+Eppler ext transition |  |  |  | L/D Max: | 106.363 | at alpha= | 10 | deg
Re: | 8000000 |  |  | Cd Min: | 0.0092 | at alpha= | 2.5 | deg
Mach: | 0.1 |  |  | Cl=0 at alpha= | -1.4746 | deg
|  |  |  | @ Cl=0.1, Cd= | 0.010917
|  |  |  | @ Cl=0.4, Cd= | 0.0092485
|  |  |  | @ Cl=0.6, Cd= | 0.010073
alpha (deg) | Cl | Cd | Cm | Cl/Cd
-14.5 | -0.503 | 0.09506 | -0.013 | -5.288
-14 | -0.524 | 0.08906 | -0.014 | -5.88
-13.5 | -0.544 | 0.08231 | -0.014 | -6.613
-13 | -0.563 | 0.0766 | -0.014 | -7.352
-12.5 | -0.581 | 0.07008 | -0.015 | -8.292
-12 | -0.597 | 0.06344 | -0.016 | -9.413
-11.5 | -0.614 | 0.05584 | -0.017 | -10.988
-11 | -0.632 | 0.04504 | -0.018 | -14.033
-10.5 | -0.664 | 0.02868 | -0.02 | -23.144
-10 | -0.725 | 0.01314 | -0.023 | -55.149
-9.5 | -0.726 | 0.01211 | -0.023 | -59.918
-9 | -0.712 | 0.0126 | -0.024 | -56.509
-8.5 | -0.691 | 0.01335 | -0.024 | -51.796
-8 | -0.665 | 0.01429 | -0.024 | -46.527
-7.5 | -0.633 | 0.01334 | -0.024 | -47.452
-7 | -0.596 | 0.01446 | -0.024 | -41.212
-6.5 | -0.554 | 0.01373 | -0.024 | -40.348
-6 | -0.508 | 0.0139 | -0.024 | -36.539
-5.5 | -0.458 | 0.01338 | -0.025 | -34.255
-5 | -0.406 | 0.01279 | -0.025 | -31.774
-4.5 | -0.352 | 0.01394 | -0.025 | -25.26
-4 | -0.296 | 0.01159 | -0.025 | -25.557
-3.5 | -0.239 | 0.01254 | -0.025 | -19.029
-3 | -0.18 | 0.01114 | -0.025 | -16.203
-2.5 | -0.122 | 0.01152 | -0.026 | -10.565
-2 | -0.063 | 0.01078 | -0.026 | -5.803
-1.5 | -0.003 | 0.01149 | -0.026 | -0.285
-1 | 0.056 | 0.01069 | -0.026 | 5.256
-0.5 | 0.116 | 0.011 | -0.026 | 10.52
0 | 0.175 | 0.01026 | -0.026 | 17.072
0.5 | 0.235 | 0.00979 | -0.027 | 23.953
1 | 0.294 | 0.01088 | -0.027 | 27.006
1.5 | 0.353 | 0.00936 | -0.027 | 37.732
2 | 0.412 | 0.00922 | -0.027 | 44.731
2.5 | 0.471 | 0.0092 | -0.027 | 51.222
3 | 0.53 | 0.01023 | -0.028 | 51.839
3.5 | 0.589 | 0.00988 | -0.028 | 59.608
4 | 0.647 | 0.0109 | -0.028 | 59.359
4.5 | 0.705 | 0.00928 | -0.028 | 75.941
5 | 0.762 | 0.0096 | -0.028 | 79.345
5.5 | 0.818 | 0.01055 | -0.028 | 77.578
6 | 0.873 | 0.00988 | -0.029 | 88.385
6.5 | 0.927 | 0.01136 | -0.029 | 81.579
7 | 0.979 | 0.01157 | -0.029 | 84.572
7.5 | 1.029 | 0.01067 | -0.029 | 96.398
8 | 1.075 | 0.01189 | -0.029 | 90.467
8.5 | 1.117 | 0.01137 | -0.03 | 98.205
9 | 1.152 | 0.01135 | -0.03 | 101.502
9.5 | 1.182 | 0.01119 | -0.03 | 105.595
10 | 1.205 | 0.01133 | -0.03 | 106.363
10.5 | 1.221 | 0.01234 | -0.03 | 98.943
11 | 1.228 | 0.01328 | -0.03 | 92.482
11.5 | 1.224 | 0.01488 | -0.03 | 82.243
12 | 1.211 | 0.01653 | -0.03 | 73.238
12.5 | 1.193 | 0.01844 | -0.03 | 64.687
13 | 1.163 | 0.02199 | -0.03 | 52.875
13.5 | 1.125 | 0.02606 | -0.029 | 43.189
14 | 1.082 | 0.03108 | -0.029 | 34.822
14.5 | 1.031 | 0.03886 | -0.028 | 26.533
15 | 0.974 | 0.05007 | -0.028 | 19.456
15.5 | 0.929 | 0.05595 | -0.027 | 16.598
16 | 0.876 | 0.06658 | -0.027 | 13.156

## 100. Re 8M Mach 0.10 (2)
BIGFOIL.COM POLAR EXPORT
HM56
HM56 |  |  |  | Cl Max: | 1.754 | at alpha= | 17.5 | deg
XFOIL ncrit=9 |  |  |  | L/D Max: | 137.748 | at alpha= | 7 | deg
Re: | 8000000 |  |  | Cd Min: | 0.21117 | at alpha= | -20 | deg
Mach: | 0.1 |  |  | Cl=0 at alpha= | -1.5195 | deg
|  |  |  | @ Cl=0.1, Cd= | 0.0052053
|  |  |  | @ Cl=0.4, Cd= | 0.0050243
|  |  |  | @ Cl=0.6, Cd= | 0.0049933
alpha (deg) | Cl | Cd | Cm | Cl/Cd
-20 | -0.8131 | 0.21117 | 0.0536 | -3.8505
-19.5 | -0.8176 | 0.1983 | 0.0465 | -4.123
-19 | -0.8186 | 0.18746 | 0.0403 | -4.3668
-18.5 | -0.8262 | 0.17513 | 0.0334 | -4.7176
-18 | -0.8438 | 0.16094 | 0.0254 | -5.2429
-17.5 | -0.9061 | 0.13737 | 0.012 | -6.5961
-17 | -1.1266 | 0.08782 | -0.0185 | -12.8285
-16.5 | -1.3664 | 0.03635 | -0.0585 | -37.5901
-16 | -1.3926 | 0.02929 | -0.0603 | -47.5452
-15.5 | -1.4048 | 0.02572 | -0.0545 | -54.619
-15 | -1.3864 | 0.0231 | -0.0509 | -60.0173
-14.5 | -1.3619 | 0.02067 | -0.0475 | -65.8878
-14 | -1.33 | 0.01869 | -0.0444 | -71.161
-13.5 | -1.2944 | 0.01693 | -0.0416 | -76.456
-13 | -1.2545 | 0.01548 | -0.0392 | -81.0401
-12.5 | -1.2126 | 0.01416 | -0.0368 | -85.6356
-12 | -1.1687 | 0.01303 | -0.0346 | -89.693
-11.5 | -1.1242 | 0.01207 | -0.0323 | -93.14
-11 | -1.0694 | 0.0111 | -0.0322 | -96.3423
-10.5 | -1.0102 | 0.01018 | -0.0329 | -99.2338
-10 | -0.9493 | 0.00947 | -0.0339 | -100.2429
-8.5 | -0.7676 | 0.00802 | -0.0362 | -95.7107
-8 | -0.7167 | 0.00771 | -0.0348 | -92.9572
-7.5 | -0.6641 | 0.00742 | -0.0338 | -89.5013
-7 | -0.6101 | 0.00717 | -0.0331 | -85.0907
-6.5 | -0.5557 | 0.00688 | -0.0325 | -80.7703
-6 | -0.5007 | 0.00663 | -0.032 | -75.5204
-5.5 | -0.4454 | 0.00641 | -0.0315 | -69.4852
-5 | -0.3897 | 0.00621 | -0.0311 | -62.7536
-4.5 | -0.3341 | 0.00605 | -0.0307 | -55.2231
-4 | -0.2781 | 0.00589 | -0.0304 | -47.2156
-3.5 | -0.2221 | 0.00577 | -0.0301 | -38.4922
-3 | -0.1663 | 0.0056 | -0.0298 | -29.6964
-2.5 | -0.1101 | 0.00549 | -0.0295 | -20.0546
-2 | -0.0541 | 0.00539 | -0.0292 | -10.0371
-1.5 | 0.0022 | 0.00532 | -0.029 | 0.41353
-1 | 0.0583 | 0.00525 | -0.0288 | 11.1048
-0.5 | 0.1143 | 0.00519 | -0.0285 | 22.0231
0 | 0.1703 | 0.00513 | -0.0283 | 33.1969
0.5 | 0.2257 | 0.00508 | -0.028 | 44.4291
1 | 0.2816 | 0.00503 | -0.0278 | 55.9841
1.5 | 0.337 | 0.00501 | -0.0275 | 67.2655
2 | 0.3921 | 0.00503 | -0.0272 | 77.9523
2.5 | 0.4472 | 0.00499 | -0.0269 | 89.6192
3 | 0.5012 | 0.005 | -0.0264 | 100.24
3.5 | 0.5546 | 0.00495 | -0.0257 | 112.0404
4 | 0.607 | 0.005 | -0.0248 | 121.4
4.5 | 0.6572 | 0.00507 | -0.0233 | 129.6252
5 | 0.7197 | 0.00541 | -0.0247 | 133.0314
5.5 | 0.7845 | 0.00579 | -0.0266 | 135.4922
6 | 0.8472 | 0.00622 | -0.0282 | 136.2058
6.5 | 0.9105 | 0.00664 | -0.0298 | 137.1235
7 | 0.9725 | 0.00706 | -0.0312 | 137.7479
7.5 | 1.026 | 0.00749 | -0.0307 | 136.9826
8 | 1.0741 | 0.00794 | -0.029 | 135.2771
8.5 | 1.1233 | 0.0084 | -0.0277 | 133.7262
9 | 1.1727 | 0.00888 | -0.0264 | 132.0608
9.5 | 1.2218 | 0.00937 | -0.025 | 130.3949
10 | 1.2705 | 0.00989 | -0.0237 | 128.4631
10.5 | 1.3185 | 0.01042 | -0.0222 | 126.5355
11 | 1.3654 | 0.011 | -0.0206 | 124.1273
11.5 | 1.4119 | 0.01157 | -0.019 | 122.0311
12 | 1.4561 | 0.01225 | -0.017 | 118.8653
12.5 | 1.4996 | 0.01291 | -0.015 | 116.158
13 | 1.5399 | 0.01372 | -0.0125 | 112.2376
13.5 | 1.5794 | 0.01451 | -0.0099 | 108.8491
14 | 1.6154 | 0.01546 | -0.007 | 104.489
14.5 | 1.6498 | 0.01646 | -0.0039 | 100.2309
15 | 1.6784 | 0.01749 | 0 | 95.9634
15.5 | 1.703 | 0.01892 | 0.0037 | 90.0106
16 | 1.7223 | 0.02076 | 0.0072 | 82.9624
16.5 | 1.7387 | 0.02298 | 0.0101 | 75.6614
17 | 1.7515 | 0.02583 | 0.0122 | 67.8087
17.5 | 1.754 | 0.03005 | 0.0133 | 58.3694
18 | 1.7501 | 0.03548 | 0.0132 | 49.3264
18.5 | 1.7412 | 0.04192 | 0.0121 | 41.5363
19 | 1.7217 | 0.05009 | 0.0097 | 34.3721
19.5 | 1.6951 | 0.05968 | 0.0063 | 28.4032
20 | 1.659 | 0.0712 | 0.0015 | 23.3006

## 101. Re 8M Mach 0.25 (1)
BIGFOIL.COM POLAR EXPORT
HM56
HM56 |  |  |  | Cl Max: | 1.195 | at alpha= | 10 | deg
JavaFoil+Calcfoil stall+Eppler ext transition |  |  |  | L/D Max: | 103.021 | at alpha= | 9 | deg
Re: | 8000000 |  |  | Cd Min: | 0.00943 | at alpha= | 3 | deg
Mach: | 0.25 |  |  | Cl=0 at alpha= | -1.4754 | deg
|  |  |  | @ Cl=0.1, Cd= | 0.010904
|  |  |  | @ Cl=0.4, Cd= | 0.010105
|  |  |  | @ Cl=0.6, Cd= | 0.0101
alpha (deg) | Cl | Cd | Cm | Cl/Cd
-14 | -0.202 | 0.0994 | -0.013 | -2.037
-13.5 | -0.267 | 0.09305 | -0.013 | -2.866
-13 | -0.322 | 0.08739 | -0.013 | -3.688
-12.5 | -0.373 | 0.08162 | -0.013 | -4.565
-12 | -0.418 | 0.07561 | -0.014 | -5.531
-11.5 | -0.459 | 0.07087 | -0.014 | -6.471
-11 | -0.495 | 0.06382 | -0.015 | -7.753
-10.5 | -0.526 | 0.05657 | -0.016 | -9.298
-10 | -0.558 | 0.04524 | -0.018 | -12.323
-9.5 | -0.622 | 0.02013 | -0.022 | -30.888
-9 | -0.669 | 0.01247 | -0.024 | -53.687
-8.5 | -0.668 | 0.01299 | -0.024 | -51.414
-8 | -0.653 | 0.01343 | -0.025 | -48.67
-7.5 | -0.63 | 0.0143 | -0.025 | -44.062
-7 | -0.599 | 0.01347 | -0.025 | -44.433
-6.5 | -0.561 | 0.01418 | -0.025 | -39.533
-6 | -0.516 | 0.01368 | -0.025 | -37.744
-5.5 | -0.468 | 0.01355 | -0.025 | -34.52
-5 | -0.416 | 0.0133 | -0.025 | -31.244
-4.5 | -0.361 | 0.01255 | -0.026 | -28.732
-4 | -0.304 | 0.01379 | -0.026 | -22.03
-3.5 | -0.245 | 0.01166 | -0.026 | -21.016
-3 | -0.185 | 0.01233 | -0.026 | -15.03
-2.5 | -0.125 | 0.01101 | -0.026 | -11.345
-2 | -0.064 | 0.01161 | -0.026 | -5.538
-1.5 | -0.003 | 0.0115 | -0.027 | -0.292
-1 | 0.058 | 0.01151 | -0.027 | 5.016
-0.5 | 0.119 | 0.01063 | -0.027 | 11.182
0 | 0.18 | 0.0113 | -0.027 | 15.919
0.5 | 0.241 | 0.01041 | -0.027 | 23.137
1 | 0.302 | 0.00978 | -0.028 | 30.865
1.5 | 0.363 | 0.01116 | -0.028 | 32.513
2 | 0.423 | 0.00945 | -0.028 | 44.81
2.5 | 0.484 | 0.01058 | -0.028 | 45.76
3 | 0.544 | 0.00943 | -0.028 | 57.746
3.5 | 0.605 | 0.01016 | -0.028 | 59.517
4 | 0.664 | 0.0101 | -0.029 | 65.77
4.5 | 0.724 | 0.01126 | -0.029 | 64.248
5 | 0.782 | 0.0112 | -0.029 | 69.852
5.5 | 0.84 | 0.01008 | -0.029 | 83.299
6 | 0.895 | 0.01127 | -0.029 | 79.428
6.5 | 0.949 | 0.01068 | -0.03 | 88.881
7 | 1.002 | 0.01163 | -0.03 | 86.119
7.5 | 1.051 | 0.01151 | -0.03 | 91.341
8 | 1.096 | 0.01145 | -0.03 | 95.688
8.5 | 1.134 | 0.01154 | -0.03 | 98.274
9 | 1.164 | 0.0113 | -0.031 | 103.021
9.5 | 1.184 | 0.01165 | -0.031 | 101.639
10 | 1.195 | 0.01255 | -0.031 | 95.22
10.5 | 1.193 | 0.01371 | -0.031 | 87.008
11 | 1.177 | 0.0151 | -0.031 | 77.935
11.5 | 1.143 | 0.01781 | -0.031 | 64.185
12 | 1.098 | 0.02129 | -0.03 | 51.583
12.5 | 1.042 | 0.02624 | -0.03 | 39.702
13 | 0.976 | 0.03302 | -0.029 | 29.551
13.5 | 0.894 | 0.04231 | -0.028 | 21.131
14 | 0.799 | 0.05715 | -0.027 | 13.981
14.5 | 0.701 | 0.07487 | -0.025 | 9.37
15 | 0.606 | 0.09176 | -0.023 | 6.609

## 102. Re 8M Mach 0.25 (2)
BIGFOIL.COM POLAR EXPORT
HM56
HM56 |  |  |  | Cl Max: | 1.691 | at alpha= | 15.5 | deg
XFOIL ncrit=9 |  |  |  | L/D Max: | 137.855 | at alpha= | 7 | deg
Re: | 8000000 |  |  | Cd Min: | 0.17975 | at alpha= | -17.5 | deg
Mach: | 0.25 |  |  | Cl=0 at alpha= | -1.5198 | deg
|  |  |  | @ Cl=0.1, Cd= | 0.0052419
|  |  |  | @ Cl=0.4, Cd= | 0.00506
|  |  |  | @ Cl=0.6, Cd= | 0.0050402
alpha (deg) | Cl | Cd | Cm | Cl/Cd
-17.5 | -0.7655 | 0.17975 | 0.0343 | -4.2587
-17 | -0.7684 | 0.1684 | 0.0283 | -4.5629
-16.5 | -0.7788 | 0.15571 | 0.0214 | -5.0016
-16 | -0.7997 | 0.14143 | 0.0136 | -5.6544
-15.5 | -0.8506 | 0.12197 | 0.0024 | -6.9738
-15 | -0.9164 | 0.10189 | -0.01 | -8.994
-14.5 | -1.0434 | 0.0741 | -0.0293 | -14.081
-14 | -1.1498 | 0.04668 | -0.0497 | -24.6315
-13.5 | -1.2016 | 0.03195 | -0.0639 | -37.6088
-13 | -1.2286 | 0.02638 | -0.0581 | -46.5732
-12.5 | -1.2248 | 0.02136 | -0.0532 | -57.3408
-12 | -1.2006 | 0.01779 | -0.0485 | -67.4874
-11.5 | -1.1637 | 0.01537 | -0.0444 | -75.7124
-11 | -1.1199 | 0.01352 | -0.0409 | -82.8328
-10.5 | -1.0584 | 0.01198 | -0.0406 | -88.3472
-10 | -0.9941 | 0.0108 | -0.0407 | -92.0463
-9.5 | -0.9286 | 0.00983 | -0.041 | -94.4659
-9 | -0.8568 | 0.00901 | -0.0427 | -95.0943
-8.5 | -0.8004 | 0.00854 | -0.0411 | -93.7237
-8 | -0.7464 | 0.00821 | -0.0391 | -90.9135
-7.5 | -0.691 | 0.00783 | -0.0376 | -88.2503
-7 | -0.6345 | 0.00746 | -0.0363 | -85.0536
-6.5 | -0.5774 | 0.00713 | -0.0353 | -80.9818
-6 | -0.52 | 0.0068 | -0.0344 | -76.4706
-5.5 | -0.4621 | 0.00655 | -0.0337 | -70.5496
-5 | -0.4041 | 0.00631 | -0.033 | -64.0412
-4.5 | -0.3461 | 0.00613 | -0.0324 | -56.46
-4 | -0.2879 | 0.00596 | -0.0319 | -48.3054
-3.5 | -0.2298 | 0.00584 | -0.0314 | -39.3493
-3 | -0.1719 | 0.00564 | -0.031 | -30.4787
-2.5 | -0.1139 | 0.00553 | -0.0306 | -20.5967
-2 | -0.0559 | 0.00542 | -0.0302 | -10.3137
-1.5 | 0.0023 | 0.00534 | -0.0299 | 0.43071
-1 | 0.0602 | 0.00529 | -0.0296 | 11.38
-0.5 | 0.1181 | 0.00522 | -0.0293 | 22.6245
0 | 0.1758 | 0.00516 | -0.0291 | 34.0698
0.5 | 0.2331 | 0.00512 | -0.0287 | 45.5273
1 | 0.2908 | 0.00507 | -0.0285 | 57.357
1.5 | 0.3478 | 0.00506 | -0.0281 | 68.7352
2 | 0.4048 | 0.00506 | -0.0277 | 80
2.5 | 0.4617 | 0.00505 | -0.0273 | 91.4257
3 | 0.5176 | 0.00504 | -0.0267 | 102.6984
3.5 | 0.5726 | 0.00502 | -0.0259 | 114.0637
4 | 0.6269 | 0.00506 | -0.0248 | 123.8933
4.5 | 0.6787 | 0.00516 | -0.0231 | 131.531
5 | 0.745 | 0.00551 | -0.0247 | 135.2087
5.5 | 0.812 | 0.00595 | -0.0264 | 136.4706
6 | 0.8777 | 0.00641 | -0.0278 | 136.9267
6.5 | 0.9438 | 0.00686 | -0.0293 | 137.5802
7 | 1.0091 | 0.00732 | -0.0305 | 137.8552
7.5 | 1.0623 | 0.00777 | -0.029 | 136.7181
8 | 1.1127 | 0.00829 | -0.0269 | 134.222
8.5 | 1.1643 | 0.00882 | -0.0251 | 132.0068
9 | 1.2164 | 0.00934 | -0.0232 | 130.2355
9.5 | 1.2678 | 0.00991 | -0.0213 | 127.9314
10 | 1.3189 | 0.0105 | -0.0193 | 125.6095
10.5 | 1.3686 | 0.01117 | -0.017 | 122.5246
11 | 1.418 | 0.01183 | -0.0146 | 119.8648
11.5 | 1.4652 | 0.0126 | -0.0119 | 116.2857
12 | 1.5096 | 0.0135 | -0.0088 | 111.8222
12.5 | 1.5522 | 0.01446 | -0.0054 | 107.3444
13 | 1.5913 | 0.01556 | -0.0016 | 102.2686
13.5 | 1.625 | 0.01679 | 0.003 | 96.7838
14 | 1.6474 | 0.0183 | 0.0087 | 90.0219
14.5 | 1.6694 | 0.02021 | 0.0132 | 82.6027
15 | 1.6842 | 0.02288 | 0.017 | 73.6101
15.5 | 1.691 | 0.02674 | 0.0193 | 63.2386
16 | 1.6892 | 0.0321 | 0.02 | 52.6231
16.5 | 1.6784 | 0.03906 | 0.0189 | 42.9698
17 | 1.6599 | 0.04742 | 0.0165 | 35.0042
17.5 | 1.6238 | 0.05835 | 0.0122 | 27.8286
18 | 1.5796 | 0.07103 | 0.0065 | 22.2385
18.5 | 1.53 | 0.08504 | -0.0002 | 17.9915
19 | 1.4739 | 0.1005 | -0.0079 | 14.6657
19.5 | 1.4124 | 0.11731 | -0.0168 | 12.0399
20 | 1.359 | 0.13344 | -0.0256 | 10.1844

## 103. Re 8M Mach 0.50 (1)
BIGFOIL.COM POLAR EXPORT
HM56
HM56 |  |  |  | Cl Max: | 1.228 | at alpha= | 20 | deg
JavaFoil+Calcfoil stall+Eppler ext transition |  |  |  | L/D Max: | 100.152 | at alpha= | 7 | deg
Re: | 8000000 |  |  | Cd Min: | 0.01036 | at alpha= | 2.5 | deg
Mach: | 0.5 |  |  | Cl=0 at alpha= | -1.4706 | deg
|  |  |  | @ Cl=0.1, Cd= | 0.01214
|  |  |  | @ Cl=0.4, Cd= | 0.010739
|  |  |  | @ Cl=0.6, Cd= | 0.010369
alpha (deg) | Cl | Cd | Cm | Cl/Cd
-20 | -0.976 | 0.13705 | -0.016 | -7.121
-19.5 | -0.95 | 0.13428 | -0.015 | -7.072
-19 | -0.925 | 0.12994 | -0.016 | -7.116
-18.5 | -0.931 | 0.09314 | -0.019 | -9.996
-18 | -0.87 | 0.12613 | -0.015 | -6.896
-17.5 | -0.865 | 0.09889 | -0.018 | -8.748
-17 | -0.83 | 0.1035 | -0.017 | -8.023
-16.5 | -0.807 | 0.09755 | -0.017 | -8.27
-16 | -0.787 | 0.08816 | -0.018 | -8.924
-15.5 | -0.75 | 0.09604 | -0.017 | -7.809
-15 | -0.735 | 0.08036 | -0.018 | -9.147
-14.5 | -0.707 | 0.07879 | -0.018 | -8.967
-14 | -0.679 | 0.07603 | -0.018 | -8.934
-13.5 | -0.641 | 0.08463 | -0.016 | -7.579
-13 | -0.631 | 0.06568 | -0.019 | -9.606
-12.5 | -0.591 | 0.07572 | -0.016 | -7.799
-12 | -0.569 | 0.06781 | -0.017 | -8.388
-11.5 | -0.545 | 0.06331 | -0.018 | -8.602
-11 | -0.525 | 0.05424 | -0.019 | -9.682
-10.5 | -0.484 | 0.06409 | -0.016 | -7.559
-10 | -0.465 | 0.05466 | -0.018 | -8.504
-9.5 | -0.436 | 0.05435 | -0.018 | -8.014
-9 | -0.412 | 0.04842 | -0.019 | -8.518
-8.5 | -0.386 | 0.04603 | -0.019 | -8.381
-8 | -0.369 | 0.03586 | -0.021 | -10.296
-7.5 | -0.344 | 0.03243 | -0.022 | -10.608
-7 | -0.356 | 0.01369 | -0.027 | -25.988
-6.5 | -0.332 | 0.01218 | -0.028 | -27.227
-6 | -0.504 | 0.01336 | -0.028 | -37.718
-5.5 | -0.489 | 0.01422 | -0.028 | -34.378
-5 | -0.448 | 0.01447 | -0.028 | -30.979
-4.5 | -0.395 | 0.01395 | -0.029 | -28.355
-4 | -0.336 | 0.01415 | -0.029 | -23.753
-3.5 | -0.272 | 0.01324 | -0.029 | -20.555
-3 | -0.206 | 0.0138 | -0.029 | -14.951
-2.5 | -0.139 | 0.01206 | -0.029 | -11.55
-2 | -0.072 | 0.01288 | -0.03 | -5.572
-1.5 | -0.004 | 0.01226 | -0.03 | -0.306
-1 | 0.064 | 0.0119 | -0.03 | 5.42
-0.5 | 0.133 | 0.01236 | -0.03 | 10.742
0 | 0.201 | 0.01149 | -0.03 | 17.499
0.5 | 0.269 | 0.01199 | -0.031 | 22.443
1 | 0.337 | 0.01123 | -0.031 | 30.034
1.5 | 0.405 | 0.0107 | -0.031 | 37.853
2 | 0.473 | 0.01216 | -0.031 | 38.895
2.5 | 0.54 | 0.01036 | -0.031 | 52.176
3 | 0.608 | 0.01037 | -0.032 | 58.596
3.5 | 0.674 | 0.01096 | -0.032 | 61.523
4 | 0.74 | 0.01041 | -0.032 | 71.113
4.5 | 0.806 | 0.01164 | -0.032 | 69.177
5 | 0.869 | 0.01129 | -0.032 | 77.01
5.5 | 0.93 | 0.01115 | -0.033 | 83.444
6 | 0.987 | 0.01106 | -0.033 | 89.272
6.5 | 1.039 | 0.01071 | -0.033 | 96.999
7 | 1.083 | 0.01081 | -0.033 | 100.152
7.5 | 1.114 | 0.012 | -0.033 | 92.812
8 | 1.117 | 0.01319 | -0.033 | 84.688
8.5 | 1.049 | 0.01537 | -0.033 | 68.277
9 | 0.668 | 0.02017 | -0.032 | 33.117
9.5 | 0.695 | 0.02175 | -0.032 | 31.964
10 | 0.719 | 0.02487 | -0.032 | 28.896
10.5 | 0.749 | 0.02578 | -0.032 | 29.061
11 | 0.768 | 0.03118 | -0.032 | 24.614
11.5 | 0.794 | 0.03405 | -0.032 | 23.314
12 | 0.814 | 0.0397 | -0.031 | 20.496
12.5 | 0.848 | 0.03943 | -0.031 | 21.502
13 | 0.881 | 0.03945 | -0.032 | 22.334
13.5 | 0.891 | 0.05083 | -0.031 | 17.524
14 | 0.919 | 0.05323 | -0.031 | 17.265
14.5 | 0.934 | 0.0636 | -0.03 | 14.687
15 | 0.973 | 0.06021 | -0.031 | 16.153
15.5 | 0.967 | 0.08371 | -0.028 | 11.558
16 | 1.033 | 0.06334 | -0.031 | 16.311
16.5 | 1.051 | 0.07275 | -0.031 | 14.44
17 | 1.055 | 0.09145 | -0.029 | 11.541
17.5 | 1.115 | 0.07312 | -0.032 | 15.251
18 | 1.131 | 0.08396 | -0.031 | 13.475
18.5 | 1.135 | 0.10395 | -0.029 | 10.922
19 | 1.175 | 0.10127 | -0.03 | 11.606
19.5 | 1.208 | 0.10249 | -0.031 | 11.783
20 | 1.228 | 0.11325 | -0.031 | 10.846

## 104. Re 8M Mach 0.50 (2)
BIGFOIL.COM POLAR EXPORT
HM56
HM56 |  |  |  | Cl Max: | 1.4181 | at alpha= | 9 | deg
XFOIL ncrit=9 |  |  |  | L/D Max: | 141.562 | at alpha= | 5 | deg
Re: | 8000000 |  |  | Cd Min: | 0.27389 | at alpha= | -20 | deg
Mach: | 0.5 |  |  | Cl=0 at alpha= | -1.5162 | deg
|  |  |  | @ Cl=0.1, Cd= | 0.0054304
|  |  |  | @ Cl=0.4, Cd= | 0.005241
|  |  |  | @ Cl=0.6, Cd= | 0.0053
alpha (deg) | Cl | Cd | Cm | Cl/Cd
-20 | -0.8375 | 0.27389 | 0.0778 | -3.0578
-19.5 | -0.816 | 0.26646 | 0.0732 | -3.0624
-19 | -0.7938 | 0.25792 | 0.0686 | -3.0777
-18.5 | -0.7725 | 0.24896 | 0.0639 | -3.1029
-18 | -0.7513 | 0.24032 | 0.0594 | -3.1262
-17.5 | -0.7303 | 0.23176 | 0.0549 | -3.1511
-17 | -0.7097 | 0.22333 | 0.0505 | -3.1778
-16.5 | -0.6895 | 0.21487 | 0.0462 | -3.2089
-16 | -0.6696 | 0.20642 | 0.042 | -3.2439
-15 | -0.6342 | 0.18841 | 0.0334 | -3.3661
-14.5 | -0.6186 | 0.17905 | 0.0291 | -3.4549
-14 | -0.605 | 0.16914 | 0.0247 | -3.5769
-13.5 | -0.5982 | 0.15771 | 0.0197 | -3.793
-13 | -0.5975 | 0.14546 | 0.0142 | -4.1077
-12.5 | -0.6014 | 0.1333 | 0.0085 | -4.5116
-12 | -0.6053 | 0.12212 | 0.0031 | -4.9566
-11.5 | -0.614 | 0.11073 | -0.0028 | -5.545
-11 | -0.6212 | 0.10021 | -0.0084 | -6.199
-10.5 | -0.6303 | 0.08995 | -0.0142 | -7.0072
-10 | -0.6415 | 0.07985 | -0.0203 | -8.0338
-9.5 | -0.6548 | 0.06982 | -0.0269 | -9.3784
-9 | -0.6665 | 0.05841 | -0.0375 | -11.4107
-8 | -0.6776 | 0.02888 | -0.0744 | -23.4626
-7.5 | -0.7072 | 0.02157 | -0.0677 | -32.7863
-7 | -0.7139 | 0.01391 | -0.0602 | -51.3228
-6.5 | -0.6791 | 0.00913 | -0.0527 | -74.3812
-6 | -0.6122 | 0.00783 | -0.0482 | -78.1865
-5.5 | -0.5416 | 0.00728 | -0.0452 | -74.3956
-5 | -0.472 | 0.00683 | -0.0427 | -69.1069
-4.5 | -0.4028 | 0.00653 | -0.0407 | -61.6845
-4 | -0.3338 | 0.00628 | -0.0392 | -53.1529
-3.5 | -0.2654 | 0.00609 | -0.0378 | -43.5796
-2.5 | -0.1306 | 0.00573 | -0.0357 | -22.7923
-2 | -0.0641 | 0.00561 | -0.0348 | -11.426
0 | 0.2009 | 0.00532 | -0.0323 | 37.7632
0.5 | 0.2659 | 0.00529 | -0.0317 | 50.2647
1 | 0.3317 | 0.00525 | -0.0311 | 63.181
1.5 | 0.3968 | 0.00524 | -0.0305 | 75.7252
2 | 0.4619 | 0.00526 | -0.0297 | 87.8137
2.5 | 0.5267 | 0.00528 | -0.0288 | 99.7538
3 | 0.5911 | 0.0053 | -0.0277 | 111.5283
3.5 | 0.654 | 0.0053 | -0.0262 | 123.3962
4 | 0.7154 | 0.00542 | -0.0241 | 131.9926
4.5 | 0.776 | 0.00558 | -0.0214 | 139.0681
5 | 0.8607 | 0.00608 | -0.0236 | 141.5625
5.5 | 0.9391 | 0.00664 | -0.0242 | 141.4307
6 | 1.0192 | 0.00727 | -0.0248 | 140.1926
6.5 | 1.0993 | 0.00787 | -0.0248 | 139.6823
7 | 1.1672 | 0.00848 | -0.022 | 137.6415
7.5 | 1.2285 | 0.00915 | -0.0175 | 134.2623
8 | 1.2917 | 0.00988 | -0.013 | 130.7389
8.5 | 1.3558 | 0.01066 | -0.008 | 127.1857
9 | 1.4181 | 0.01162 | -0.0021 | 122.0396

## 105. Re 10M Mach 0.00 (1)
BIGFOIL.COM POLAR EXPORT
HM56
HM56 |  |  |  | Cl Max: | 1.236 | at alpha= | 11 | deg
JavaFoil+Calcfoil stall+Eppler ext transition |  |  |  | L/D Max: | 107.552 | at alpha= | 10 | deg
Re: | 10000000 |  |  | Cd Min: | 0.00919 | at alpha= | 2.5 | deg
Mach: | 0 |  |  | Cl=0 at alpha= | -1.4746 | deg
|  |  |  | @ Cl=0.1, Cd= | 0.010833
|  |  |  | @ Cl=0.4, Cd= | 0.00922
|  |  |  | @ Cl=0.6, Cd= | 0.010176
alpha (deg) | Cl | Cd | Cm | Cl/Cd
-15 | -0.522 | 0.09641 | -0.014 | -5.413
-14.5 | -0.541 | 0.09009 | -0.014 | -6.005
-14 | -0.56 | 0.0835 | -0.014 | -6.703
-13.5 | -0.577 | 0.07716 | -0.015 | -7.484
-13 | -0.594 | 0.07051 | -0.015 | -8.428
-12.5 | -0.608 | 0.06657 | -0.016 | -9.128
-12 | -0.625 | 0.05702 | -0.017 | -10.963
-11.5 | -0.644 | 0.04615 | -0.018 | -13.954
-11 | -0.682 | 0.02694 | -0.02 | -25.333
-10.5 | -0.737 | 0.0133 | -0.023 | -55.434
-10 | -0.743 | 0.01205 | -0.023 | -61.616
-9.5 | -0.733 | 0.01272 | -0.023 | -57.613
-9 | -0.716 | 0.01343 | -0.024 | -53.345
-8.5 | -0.694 | 0.01299 | -0.024 | -53.39
-8 | -0.666 | 0.01346 | -0.024 | -49.459
-7.5 | -0.633 | 0.01475 | -0.024 | -42.886
-7 | -0.595 | 0.01387 | -0.024 | -42.887
-6.5 | -0.553 | 0.01463 | -0.024 | -37.786
-6 | -0.506 | 0.01357 | -0.024 | -37.299
-5.5 | -0.457 | 0.01434 | -0.025 | -31.826
-5 | -0.405 | 0.01241 | -0.025 | -32.601
-4.5 | -0.35 | 0.01373 | -0.025 | -25.531
-4 | -0.295 | 0.01098 | -0.025 | -26.855
-3.5 | -0.238 | 0.01216 | -0.025 | -19.531
-3 | -0.18 | 0.01097 | -0.025 | -16.359
-2.5 | -0.121 | 0.01138 | -0.025 | -10.642
-2 | -0.062 | 0.0107 | -0.026 | -5.818
-1.5 | -0.003 | 0.01124 | -0.026 | -0.29
-1 | 0.056 | 0.01049 | -0.026 | 5.327
-0.5 | 0.115 | 0.01095 | -0.026 | 10.509
0 | 0.174 | 0.01031 | -0.026 | 16.901
0.5 | 0.233 | 0.00957 | -0.026 | 24.386
1 | 0.292 | 0.01087 | -0.027 | 26.887
1.5 | 0.351 | 0.00922 | -0.027 | 38.095
2 | 0.41 | 0.00922 | -0.027 | 44.469
2.5 | 0.469 | 0.00919 | -0.027 | 50.994
3 | 0.527 | 0.01016 | -0.027 | 51.918
3.5 | 0.586 | 0.00991 | -0.028 | 59.128
4 | 0.644 | 0.01101 | -0.028 | 58.442
4.5 | 0.701 | 0.00949 | -0.028 | 73.938
5 | 0.758 | 0.00966 | -0.028 | 78.514
5.5 | 0.814 | 0.01024 | -0.028 | 79.539
6 | 0.869 | 0.00977 | -0.029 | 88.915
6.5 | 0.922 | 0.01115 | -0.029 | 82.753
7 | 0.974 | 0.01124 | -0.029 | 86.658
7.5 | 1.025 | 0.01037 | -0.029 | 98.848
8 | 1.071 | 0.01145 | -0.029 | 93.572
8.5 | 1.114 | 0.01193 | -0.029 | 93.302
9 | 1.15 | 0.01162 | -0.03 | 98.953
9.5 | 1.181 | 0.01162 | -0.03 | 101.643
10 | 1.206 | 0.01122 | -0.03 | 107.552
10.5 | 1.224 | 0.01169 | -0.03 | 104.697
11 | 1.236 | 0.01249 | -0.03 | 98.918
11.5 | 1.236 | 0.01382 | -0.03 | 89.451
12 | 1.23 | 0.01504 | -0.03 | 81.756
12.5 | 1.215 | 0.01678 | -0.03 | 72.405
13 | 1.193 | 0.01918 | -0.03 | 62.174
13.5 | 1.16 | 0.02244 | -0.03 | 51.718
14 | 1.121 | 0.02685 | -0.029 | 41.761
14.5 | 1.073 | 0.03434 | -0.029 | 31.248
15 | 1.034 | 0.03845 | -0.029 | 26.893
15.5 | 0.987 | 0.04582 | -0.028 | 21.544
16 | 0.931 | 0.05975 | -0.027 | 15.575

## 106. Re 10M Mach 0.00 (2)
BIGFOIL.COM POLAR EXPORT
HM56
HM56 |  |  |  | Cl Max: | 1.7936 | at alpha= | 18.5 | deg
XFOIL ncrit=9 |  |  |  | L/D Max: | 141.669 | at alpha= | 7.5 | deg
Re: | 10000000 |  |  | Cd Min: | 0.20255 | at alpha= | -20 | deg
Mach: | 0 |  |  | Cl=0 at alpha= | -1.516 | deg
|  |  |  | @ Cl=0.1, Cd= | 0.005132
|  |  |  | @ Cl=0.4, Cd= | 0.00502
|  |  |  | @ Cl=0.6, Cd= | 0.00509
alpha (deg) | Cl | Cd | Cm | Cl/Cd
-20 | -0.8343 | 0.20255 | 0.05 | -4.119
-19.5 | -0.8339 | 0.1922 | 0.044 | -4.3387
-19 | -0.8378 | 0.18098 | 0.0375 | -4.6292
-18.5 | -0.8577 | 0.1658 | 0.0289 | -5.1731
-18 | -0.9014 | 0.14608 | 0.0178 | -6.1706
-17.5 | -1.1212 | 0.09427 | -0.0135 | -11.8935
-17 | -1.391 | 0.03697 | -0.056 | -37.6251
-16.5 | -1.419 | 0.02948 | -0.0585 | -48.1343
-16 | -1.429 | 0.02614 | -0.0534 | -54.6672
-15.5 | -1.4169 | 0.02339 | -0.0493 | -60.5772
-15 | -1.3913 | 0.02123 | -0.0462 | -65.5346
-14.5 | -1.3616 | 0.01921 | -0.0433 | -70.8798
-14 | -1.3268 | 0.0175 | -0.0408 | -75.8171
-13.5 | -1.2894 | 0.01593 | -0.0384 | -80.9416
-13 | -1.2487 | 0.01461 | -0.0362 | -85.4689
-12.5 | -1.2065 | 0.01339 | -0.0342 | -90.1046
-12 | -1.1629 | 0.01234 | -0.0321 | -94.2382
-11.5 | -1.1104 | 0.01138 | -0.0319 | -97.5747
-11 | -1.0533 | 0.01047 | -0.0325 | -100.6017
-10.5 | -0.9952 | 0.00949 | -0.0333 | -104.8683
-10 | -0.9347 | 0.00885 | -0.0345 | -105.6158
-9.5 | -0.8691 | 0.00834 | -0.0367 | -104.2086
-9 | -0.8183 | 0.00805 | -0.0355 | -101.6522
-8.5 | -0.7674 | 0.0078 | -0.0343 | -98.3846
-8 | -0.7153 | 0.0075 | -0.0334 | -95.3733
-7.5 | -0.6622 | 0.00721 | -0.0327 | -91.8447
-7 | -0.608 | 0.00696 | -0.0322 | -87.3563
-6.5 | -0.5537 | 0.00667 | -0.0317 | -83.0135
-6 | -0.499 | 0.00644 | -0.0313 | -77.4845
-5.5 | -0.4438 | 0.00623 | -0.0309 | -71.236
-5 | -0.3887 | 0.00606 | -0.0305 | -64.1419
-4.5 | -0.3331 | 0.00588 | -0.0302 | -56.6497
-4 | -0.2775 | 0.00576 | -0.03 | -48.1771
-3.5 | -0.2217 | 0.00564 | -0.0297 | -39.3085
-3 | -0.1659 | 0.00549 | -0.0295 | -30.2186
-2.5 | -0.1103 | 0.00538 | -0.0292 | -20.5019
-2 | -0.0544 | 0.00528 | -0.029 | -10.303
-1.5 | 0.0018 | 0.00521 | -0.0288 | 0.34549
-1 | 0.0575 | 0.00517 | -0.0286 | 11.1219
-0.5 | 0.1135 | 0.00512 | -0.0284 | 22.168
0 | 0.1692 | 0.00508 | -0.0282 | 33.3071
0.5 | 0.2248 | 0.00503 | -0.028 | 44.6918
1 | 0.2803 | 0.005 | -0.0277 | 56.06
1.5 | 0.3356 | 0.005 | -0.0275 | 67.12
2 | 0.3907 | 0.00502 | -0.0272 | 77.8287
2.5 | 0.446 | 0.00502 | -0.027 | 88.8446
3.5 | 0.5541 | 0.00509 | -0.0262 | 108.8605
4 | 0.607 | 0.00509 | -0.0256 | 119.2534
4.5 | 0.6593 | 0.00515 | -0.0247 | 128.0194
5 | 0.7092 | 0.00529 | -0.0233 | 134.0643
5.5 | 0.7698 | 0.00559 | -0.0244 | 137.7102
6 | 0.8337 | 0.006 | -0.0263 | 138.95
6.5 | 0.8963 | 0.00639 | -0.028 | 140.266
7 | 0.9577 | 0.00679 | -0.0294 | 141.0457
7.5 | 1.0186 | 0.00719 | -0.0307 | 141.669
8 | 1.0708 | 0.00764 | -0.0301 | 140.1571
8.5 | 1.1195 | 0.00805 | -0.0287 | 139.0683
9 | 1.1685 | 0.00852 | -0.0275 | 137.1479
9.5 | 1.2176 | 0.00897 | -0.0264 | 135.7414
10 | 1.2663 | 0.00945 | -0.0252 | 134
10.5 | 1.3148 | 0.00991 | -0.024 | 132.6741
11 | 1.3621 | 0.01045 | -0.0227 | 130.3445
11.5 | 1.4088 | 0.01098 | -0.0213 | 128.306
12 | 1.4539 | 0.01159 | -0.0197 | 125.4443
12.5 | 1.4979 | 0.01221 | -0.018 | 122.6781
13 | 1.5398 | 0.01293 | -0.0159 | 119.0874
13.5 | 1.5798 | 0.01369 | -0.0137 | 115.3981
14 | 1.6178 | 0.01453 | -0.0112 | 111.3421
14.5 | 1.6555 | 0.01533 | -0.0087 | 107.9909
15 | 1.6913 | 0.01626 | -0.0062 | 104.016
15.5 | 1.7177 | 0.01743 | -0.0023 | 98.5485
16 | 1.7419 | 0.01872 | 0.0013 | 93.0502
16.5 | 1.7627 | 0.02031 | 0.0047 | 86.7898
17 | 1.7799 | 0.02229 | 0.0076 | 79.852
17.5 | 1.7878 | 0.02529 | 0.0101 | 70.692
18 | 1.7926 | 0.02906 | 0.0114 | 61.6862
18.5 | 1.7936 | 0.0337 | 0.0117 | 53.2226
19 | 1.7897 | 0.03929 | 0.0111 | 45.551
19.5 | 1.7774 | 0.0462 | 0.0095 | 38.4719
20 | 1.7563 | 0.05467 | 0.0068 | 32.1255

## 107. Re 10M Mach 0.10 (1)
BIGFOIL.COM POLAR EXPORT
HM56
HM56 |  |  |  | Cl Max: | 1.23 | at alpha= | 11 | deg
JavaFoil+Calcfoil stall+Eppler ext transition |  |  |  | L/D Max: | 106.199 | at alpha= | 10 | deg
Re: | 10000000 |  |  | Cd Min: | 0.00924 | at alpha= | 2.5 | deg
Mach: | 0.1 |  |  | Cl=0 at alpha= | -1.4746 | deg
|  |  |  | @ Cl=0.1, Cd= | 0.010865
|  |  |  | @ Cl=0.4, Cd= | 0.00926
|  |  |  | @ Cl=0.6, Cd= | 0.010162
alpha (deg) | Cl | Cd | Cm | Cl/Cd
-15 | -0.482 | 0.09945 | -0.013 | -4.846
-14.5 | -0.504 | 0.09253 | -0.014 | -5.448
-14 | -0.525 | 0.08647 | -0.014 | -6.076
-13.5 | -0.546 | 0.07972 | -0.014 | -6.852
-13 | -0.566 | 0.07326 | -0.015 | -7.725
-12.5 | -0.584 | 0.06753 | -0.016 | -8.651
-12 | -0.601 | 0.06107 | -0.016 | -9.835
-11.5 | -0.62 | 0.05104 | -0.017 | -12.153
-11 | -0.645 | 0.0377 | -0.019 | -17.111
-10.5 | -0.694 | 0.01866 | -0.022 | -37.216
-10 | -0.731 | 0.01244 | -0.023 | -58.754
-9.5 | -0.726 | 0.01258 | -0.023 | -57.763
-9 | -0.712 | 0.01371 | -0.024 | -51.956
-8.5 | -0.691 | 0.01318 | -0.024 | -52.477
-8 | -0.665 | 0.01379 | -0.024 | -48.212
-7.5 | -0.633 | 0.0146 | -0.024 | -43.368
-7 | -0.596 | 0.01389 | -0.024 | -42.913
-6.5 | -0.554 | 0.01471 | -0.024 | -37.671
-6 | -0.508 | 0.01371 | -0.024 | -37.023
-5.5 | -0.458 | 0.01311 | -0.025 | -34.956
-5 | -0.406 | 0.01246 | -0.025 | -32.604
-4.5 | -0.352 | 0.01379 | -0.025 | -25.529
-4 | -0.296 | 0.01102 | -0.025 | -26.876
-3.5 | -0.239 | 0.01221 | -0.025 | -19.554
-3 | -0.18 | 0.01101 | -0.025 | -16.384
-2.5 | -0.122 | 0.01142 | -0.026 | -10.657
-2 | -0.063 | 0.01074 | -0.026 | -5.828
-1.5 | -0.003 | 0.01128 | -0.026 | -0.29
-1 | 0.056 | 0.01052 | -0.026 | 5.34
-0.5 | 0.116 | 0.01099 | -0.026 | 10.529
0 | 0.175 | 0.01033 | -0.026 | 16.952
0.5 | 0.235 | 0.0096 | -0.027 | 24.437
1 | 0.294 | 0.01096 | -0.027 | 26.819
1.5 | 0.353 | 0.00926 | -0.027 | 38.145
2 | 0.412 | 0.00926 | -0.027 | 44.537
2.5 | 0.471 | 0.00924 | -0.027 | 50.994
3 | 0.53 | 0.01021 | -0.028 | 51.913
3.5 | 0.589 | 0.00995 | -0.028 | 59.184
4 | 0.647 | 0.01107 | -0.028 | 58.421
4.5 | 0.705 | 0.00954 | -0.028 | 73.912
5 | 0.762 | 0.00971 | -0.028 | 78.475
5.5 | 0.818 | 0.0103 | -0.028 | 79.417
6 | 0.873 | 0.00984 | -0.029 | 88.752
6.5 | 0.927 | 0.01114 | -0.029 | 83.188
7 | 0.979 | 0.01133 | -0.029 | 86.359
7.5 | 1.029 | 0.01045 | -0.029 | 98.423
8 | 1.076 | 0.01149 | -0.029 | 93.575
8.5 | 1.117 | 0.01212 | -0.03 | 92.194
9 | 1.152 | 0.01141 | -0.03 | 101.033
9.5 | 1.183 | 0.01164 | -0.03 | 101.63
10 | 1.206 | 0.01136 | -0.03 | 106.199
10.5 | 1.222 | 0.01187 | -0.03 | 102.93
11 | 1.23 | 0.01272 | -0.03 | 96.741
11.5 | 1.227 | 0.01415 | -0.03 | 86.745
12 | 1.217 | 0.0155 | -0.03 | 78.567
12.5 | 1.199 | 0.01724 | -0.03 | 69.548
13 | 1.17 | 0.02027 | -0.03 | 57.699
13.5 | 1.131 | 0.02416 | -0.03 | 46.825
14 | 1.089 | 0.02861 | -0.029 | 38.062
14.5 | 1.039 | 0.03545 | -0.029 | 29.295
15 | 0.982 | 0.04573 | -0.028 | 21.476
15.5 | 0.936 | 0.05109 | -0.028 | 18.324
16 | 0.878 | 0.06501 | -0.027 | 13.498

## 108. Re 10M Mach 0.10 (2)
BIGFOIL.COM POLAR EXPORT
HM56
HM56 |  |  |  | Cl Max: | 1.7803 | at alpha= | 18 | deg
XFOIL ncrit=9 |  |  |  | L/D Max: | 141.671 | at alpha= | 7.5 | deg
Re: | 10000000 |  |  | Cd Min: | 0.20851 | at alpha= | -20 | deg
Mach: | 0.1 |  |  | Cl=0 at alpha= | -1.5159 | deg
|  |  |  | @ Cl=0.1, Cd= | 0.0051326
|  |  |  | @ Cl=0.4, Cd= | 0.0050213
|  |  |  | @ Cl=0.6, Cd= | 0.0051
alpha (deg) | Cl | Cd | Cm | Cl/Cd
-20 | -0.8228 | 0.20851 | 0.0529 | -3.9461
-19.5 | -0.8214 | 0.19797 | 0.0468 | -4.1491
-19 | -0.8224 | 0.18718 | 0.0407 | -4.3936
-18.5 | -0.8317 | 0.17439 | 0.0334 | -4.7692
-18 | -0.8478 | 0.16067 | 0.0258 | -5.2767
-17.5 | -0.9005 | 0.13924 | 0.0136 | -6.4673
-17 | -1.0151 | 0.10794 | -0.005 | -9.4043
-16.5 | -1.3178 | 0.045 | -0.0487 | -29.2844
-16 | -1.365 | 0.03168 | -0.0599 | -43.0871
-15.5 | -1.3867 | 0.02709 | -0.0557 | -51.1886
-15 | -1.3779 | 0.02418 | -0.0511 | -56.9851
-14.5 | -1.357 | 0.02143 | -0.0476 | -63.3224
-14 | -1.3274 | 0.01922 | -0.0445 | -69.0635
-13.5 | -1.2935 | 0.01723 | -0.0416 | -75.0725
-13 | -1.2548 | 0.01562 | -0.039 | -80.3329
-12.5 | -1.2139 | 0.01415 | -0.0366 | -85.788
-12 | -1.1709 | 0.01291 | -0.0343 | -90.6971
-11.5 | -1.1199 | 0.01183 | -0.0335 | -94.6661
-11 | -1.0624 | 0.01079 | -0.0339 | -98.4615
-10.5 | -1.0029 | 0.00991 | -0.0347 | -101.2008
-10 | -0.9427 | 0.00903 | -0.0356 | -104.3965
-9.5 | -0.8763 | 0.00845 | -0.0377 | -103.7041
-9 | -0.8248 | 0.00813 | -0.0364 | -101.4514
-8.5 | -0.7733 | 0.0079 | -0.0351 | -97.8861
-8 | -0.7206 | 0.00759 | -0.0341 | -94.9407
-7.5 | -0.6669 | 0.00729 | -0.0334 | -91.4815
-7 | -0.6124 | 0.00701 | -0.0327 | -87.3609
-6.5 | -0.5575 | 0.00673 | -0.0322 | -82.838
-6 | -0.5025 | 0.00647 | -0.0317 | -77.6662
-5.5 | -0.4468 | 0.00625 | -0.0313 | -71.488
-5 | -0.3913 | 0.00608 | -0.0309 | -64.3586
-4.5 | -0.3353 | 0.0059 | -0.0305 | -56.8305
-4 | -0.2793 | 0.00577 | -0.0302 | -48.4055
-3.5 | -0.223 | 0.00564 | -0.0299 | -39.539
-3 | -0.1669 | 0.00549 | -0.0297 | -30.4007
-2.5 | -0.1109 | 0.00539 | -0.0294 | -20.5751
-2 | -0.0547 | 0.00528 | -0.0291 | -10.3598
-1.5 | 0.0018 | 0.00522 | -0.029 | 0.34483
-1 | 0.0579 | 0.00517 | -0.0287 | 11.1992
-0.5 | 0.1142 | 0.00512 | -0.0285 | 22.3047
0 | 0.1702 | 0.00509 | -0.0283 | 33.4381
0.5 | 0.2261 | 0.00504 | -0.0281 | 44.8611
1 | 0.282 | 0.005 | -0.0279 | 56.4
1.5 | 0.3376 | 0.00501 | -0.0276 | 67.3852
2 | 0.393 | 0.00502 | -0.0273 | 78.2869
2.5 | 0.4487 | 0.00503 | -0.0271 | 89.2048
3.5 | 0.5573 | 0.0051 | -0.0262 | 109.2745
4 | 0.6106 | 0.0051 | -0.0256 | 119.7255
4.5 | 0.6631 | 0.00517 | -0.0247 | 128.2592
5 | 0.7134 | 0.00531 | -0.0233 | 134.3503
5.5 | 0.7747 | 0.00561 | -0.0244 | 138.0927
6 | 0.8392 | 0.00602 | -0.0263 | 139.402
6.5 | 0.9023 | 0.00643 | -0.0279 | 140.3266
7 | 0.9642 | 0.00683 | -0.0293 | 141.1713
7.5 | 1.0257 | 0.00724 | -0.0305 | 141.6713
8 | 1.0777 | 0.0077 | -0.0297 | 139.961
8.5 | 1.1269 | 0.00812 | -0.0283 | 138.7808
9 | 1.1764 | 0.00859 | -0.027 | 136.9499
9.5 | 1.2261 | 0.00905 | -0.0258 | 135.4807
10 | 1.2752 | 0.00955 | -0.0245 | 133.5288
10.5 | 1.3241 | 0.01004 | -0.0232 | 131.8825
11 | 1.3719 | 0.01057 | -0.0218 | 129.7919
11.5 | 1.4187 | 0.01116 | -0.0202 | 127.1237
12 | 1.4644 | 0.01177 | -0.0184 | 124.418
12.5 | 1.5079 | 0.01249 | -0.0164 | 120.7286
13 | 1.5505 | 0.01319 | -0.0142 | 117.5512
13.5 | 1.5901 | 0.01404 | -0.0117 | 113.255
14 | 1.629 | 0.01487 | -0.0091 | 109.5494
14.5 | 1.6665 | 0.01576 | -0.0065 | 105.7424
15 | 1.6971 | 0.01694 | -0.003 | 100.183
15.5 | 1.7215 | 0.01816 | 0.0013 | 94.7963
16 | 1.7425 | 0.01974 | 0.0051 | 88.2725
16.5 | 1.7573 | 0.0219 | 0.0086 | 80.242
17 | 1.7709 | 0.02447 | 0.0111 | 72.3702
17.5 | 1.7764 | 0.02816 | 0.0128 | 63.0824
18 | 1.7803 | 0.03253 | 0.0133 | 54.7279
18.5 | 1.7776 | 0.03798 | 0.0128 | 46.8036
19 | 1.7659 | 0.04489 | 0.0113 | 39.3384
19.5 | 1.7445 | 0.0534 | 0.0087 | 32.6685
20 | 1.7136 | 0.06375 | 0.0048 | 26.88

## 109. Re 10M Mach 0.25 (1)
BIGFOIL.COM POLAR EXPORT
HM56
HM56 |  |  |  | Cl Max: | 1.196 | at alpha= | 10 | deg
JavaFoil+Calcfoil stall+Eppler ext transition |  |  |  | L/D Max: | 105.987 | at alpha= | 9.5 | deg
Re: | 10000000 |  |  | Cd Min: | 0.00941 | at alpha= | 3 | deg
Mach: | 0.25 |  |  | Cl=0 at alpha= | -1.4754 | deg
|  |  |  | @ Cl=0.1, Cd= | 0.010817
|  |  |  | @ Cl=0.4, Cd= | 0.010096
|  |  |  | @ Cl=0.6, Cd= | 0.010135
alpha (deg) | Cl | Cd | Cm | Cl/Cd
-14 | -0.203 | 0.09827 | -0.013 | -2.061
-13.5 | -0.267 | 0.09203 | -0.013 | -2.901
-13 | -0.323 | 0.08606 | -0.013 | -3.749
-12.5 | -0.373 | 0.08062 | -0.014 | -4.629
-12 | -0.419 | 0.07429 | -0.014 | -5.646
-11.5 | -0.46 | 0.06923 | -0.015 | -6.642
-11 | -0.497 | 0.06176 | -0.016 | -8.045
-10.5 | -0.53 | 0.05288 | -0.017 | -10.031
-10 | -0.568 | 0.03871 | -0.019 | -14.67
-9.5 | -0.649 | 0.01447 | -0.023 | -44.819
-9 | -0.672 | 0.01225 | -0.024 | -54.863
-8.5 | -0.668 | 0.01256 | -0.024 | -53.199
-8 | -0.653 | 0.01312 | -0.025 | -49.795
-7.5 | -0.63 | 0.01386 | -0.025 | -45.465
-7 | -0.599 | 0.01463 | -0.025 | -40.941
-6.5 | -0.561 | 0.014 | -0.025 | -40.063
-6 | -0.516 | 0.01459 | -0.025 | -35.388
-5.5 | -0.468 | 0.01328 | -0.025 | -35.203
-5 | -0.416 | 0.01304 | -0.025 | -31.867
-4.5 | -0.361 | 0.0124 | -0.026 | -29.097
-4 | -0.304 | 0.01366 | -0.026 | -22.24
-3.5 | -0.245 | 0.01101 | -0.026 | -22.254
-3 | -0.185 | 0.01218 | -0.026 | -15.211
-2.5 | -0.125 | 0.01106 | -0.026 | -11.303
-2 | -0.064 | 0.01138 | -0.026 | -5.65
-1.5 | -0.003 | 0.01128 | -0.027 | -0.298
-1 | 0.058 | 0.01123 | -0.027 | 5.14
-0.5 | 0.119 | 0.01063 | -0.027 | 11.178
0 | 0.18 | 0.01129 | -0.027 | 15.932
0.5 | 0.241 | 0.01028 | -0.027 | 23.437
1 | 0.302 | 0.00981 | -0.028 | 30.769
1.5 | 0.363 | 0.01112 | -0.028 | 32.624
2 | 0.423 | 0.00946 | -0.028 | 44.744
2.5 | 0.484 | 0.01065 | -0.028 | 45.464
3 | 0.544 | 0.00941 | -0.028 | 57.887
3.5 | 0.605 | 0.0102 | -0.028 | 59.25
4 | 0.664 | 0.01019 | -0.029 | 65.19
4.5 | 0.724 | 0.01142 | -0.029 | 63.393
5 | 0.782 | 0.01131 | -0.029 | 69.15
5.5 | 0.84 | 0.00985 | -0.029 | 85.193
6 | 0.895 | 0.01124 | -0.029 | 79.695
6.5 | 0.949 | 0.01056 | -0.03 | 89.906
7 | 1.002 | 0.01142 | -0.03 | 87.677
7.5 | 1.051 | 0.01191 | -0.03 | 88.284
8 | 1.096 | 0.01191 | -0.03 | 92.041
8.5 | 1.135 | 0.01151 | -0.03 | 98.608
9 | 1.165 | 0.01185 | -0.031 | 98.244
9.5 | 1.185 | 0.01118 | -0.031 | 105.987
10 | 1.196 | 0.0121 | -0.031 | 98.835
10.5 | 1.195 | 0.01312 | -0.031 | 91.093
11 | 1.182 | 0.0143 | -0.031 | 82.607
11.5 | 1.149 | 0.01671 | -0.031 | 68.775
12 | 1.105 | 0.01972 | -0.03 | 56.041
12.5 | 1.049 | 0.02417 | -0.03 | 43.388
13 | 0.982 | 0.03043 | -0.029 | 32.284
13.5 | 0.902 | 0.03828 | -0.029 | 23.568
14 | 0.807 | 0.05181 | -0.027 | 15.573
14.5 | 0.71 | 0.06687 | -0.026 | 10.623
15 | 0.61 | 0.08721 | -0.024 | 6.995

## 110. Re 10M Mach 0.25 (2)
BIGFOIL.COM POLAR EXPORT
HM56
HM56 |  |  |  | Cl Max: | 1.7195 | at alpha= | 16 | deg
XFOIL ncrit=9 |  |  |  | L/D Max: | 141.851 | at alpha= | 7.5 | deg
Re: | 10000000 |  |  | Cd Min: | 0.19113 | at alpha= | -18 | deg
Mach: | 0.25 |  |  | Cl=0 at alpha= | -1.5163 | deg
|  |  |  | @ Cl=0.1, Cd= | 0.0051618
|  |  |  | @ Cl=0.4, Cd= | 0.005049
|  |  |  | @ Cl=0.6, Cd= | 0.0051556
alpha (deg) | Cl | Cd | Cm | Cl/Cd
-18 | -0.7673 | 0.19113 | 0.0409 | -4.0145
-17.5 | -0.7722 | 0.17856 | 0.0342 | -4.3246
-17 | -0.7734 | 0.16777 | 0.0284 | -4.6099
-16.5 | -0.7848 | 0.1549 | 0.0214 | -5.0665
-16 | -0.8074 | 0.14031 | 0.0134 | -5.7544
-15.5 | -0.8673 | 0.1192 | 0.001 | -7.276
-15 | -0.9335 | 0.09936 | -0.0115 | -9.3951
-14.5 | -1.1067 | 0.06495 | -0.0361 | -17.0393
-14 | -1.2119 | 0.03575 | -0.0635 | -33.8993
-13.5 | -1.2569 | 0.0288 | -0.0612 | -43.6424
-13 | -1.2618 | 0.02354 | -0.0564 | -53.6024
-12.5 | -1.2443 | 0.01954 | -0.0517 | -63.6796
-12 | -1.2114 | 0.01675 | -0.0475 | -72.3224
-11.5 | -1.1704 | 0.01474 | -0.0437 | -79.403
-11 | -1.1138 | 0.0129 | -0.0426 | -86.3411
-10.5 | -1.0514 | 0.01145 | -0.0424 | -91.8253
-10 | -0.9876 | 0.01032 | -0.0423 | -95.6977
-9.5 | -0.9168 | 0.00934 | -0.0437 | -98.1585
-9 | -0.861 | 0.00875 | -0.042 | -98.4
-8.5 | -0.8072 | 0.00833 | -0.0399 | -96.9028
-8 | -0.7512 | 0.00801 | -0.0383 | -93.7828
-7.5 | -0.6941 | 0.00766 | -0.0371 | -90.6136
-6.5 | -0.5794 | 0.00696 | -0.035 | -83.2471
-6 | -0.5218 | 0.00663 | -0.0341 | -78.7029
-5.5 | -0.4636 | 0.00637 | -0.0334 | -72.7786
-5 | -0.4057 | 0.00618 | -0.0328 | -65.6472
-4.5 | -0.3474 | 0.00598 | -0.0322 | -58.0936
-4 | -0.2892 | 0.00583 | -0.0317 | -49.6055
-3.5 | -0.2308 | 0.00569 | -0.0313 | -40.5624
-3 | -0.1726 | 0.00554 | -0.0309 | -31.1552
-2.5 | -0.1147 | 0.00543 | -0.0305 | -21.1234
-2 | -0.0565 | 0.00531 | -0.0301 | -10.6403
-1.5 | 0.0019 | 0.00524 | -0.0299 | 0.3626
-1 | 0.0599 | 0.00521 | -0.0296 | 11.4971
-0.5 | 0.1181 | 0.00514 | -0.0294 | 22.9767
0 | 0.1758 | 0.00513 | -0.0291 | 34.269
0.5 | 0.2335 | 0.00507 | -0.0288 | 46.0552
1 | 0.2913 | 0.00503 | -0.0285 | 57.9125
2 | 0.4059 | 0.00505 | -0.0279 | 80.3762
2.5 | 0.4633 | 0.00507 | -0.0276 | 91.3807
3 | 0.5195 | 0.00509 | -0.027 | 102.0629
3.5 | 0.5754 | 0.00516 | -0.0264 | 111.5116
4 | 0.6308 | 0.00515 | -0.0257 | 122.4854
4.5 | 0.6849 | 0.00523 | -0.0246 | 130.956
5 | 0.7372 | 0.00539 | -0.023 | 136.7718
5.5 | 0.8021 | 0.00576 | -0.0242 | 139.2535
6 | 0.8693 | 0.00619 | -0.0259 | 140.4362
6.5 | 0.9355 | 0.00662 | -0.0274 | 141.3142
7 | 1.0003 | 0.00706 | -0.0285 | 141.6856
7.5 | 1.0653 | 0.00751 | -0.0295 | 141.8509
8 | 1.1166 | 0.00802 | -0.0276 | 139.2269
8.5 | 1.1686 | 0.0085 | -0.0258 | 137.4824
9 | 1.2208 | 0.00903 | -0.024 | 135.1938
9.5 | 1.2729 | 0.00957 | -0.0221 | 133.0094
10 | 1.3249 | 0.01011 | -0.0203 | 131.0485
10.5 | 1.376 | 0.01071 | -0.0182 | 128.4781
11 | 1.4255 | 0.01141 | -0.0158 | 124.9343
11.5 | 1.474 | 0.01214 | -0.0133 | 121.4168
12 | 1.5203 | 0.01298 | -0.0104 | 117.1263
12.5 | 1.5637 | 0.01395 | -0.0071 | 112.0932
13 | 1.6063 | 0.01492 | -0.0037 | 107.6609
13.5 | 1.6427 | 0.0162 | 0.0004 | 101.4012
14 | 1.6682 | 0.01753 | 0.0061 | 95.1626
14.5 | 1.6894 | 0.01929 | 0.0113 | 87.5791
15 | 1.7054 | 0.02168 | 0.0156 | 78.6624
15.5 | 1.7148 | 0.02503 | 0.0187 | 68.5098
16 | 1.7195 | 0.02948 | 0.0202 | 58.3277
16.5 | 1.7153 | 0.03545 | 0.02 | 48.3865
17 | 1.703 | 0.04282 | 0.0184 | 39.7711
17.5 | 1.675 | 0.05242 | 0.0151 | 31.9535
18 | 1.6381 | 0.06371 | 0.0104 | 25.7118
18.5 | 1.5906 | 0.07704 | 0.0042 | 20.6464
19 | 1.5366 | 0.09179 | -0.003 | 16.7404
19.5 | 1.4742 | 0.10833 | -0.0116 | 13.6084
20 | 1.4117 | 0.12554 | -0.021 | 11.245

## 111. Re 10M Mach 0.50 (1)
BIGFOIL.COM POLAR EXPORT
HM56
HM56 |  |  |  | Cl Max: | 1.203 | at alpha= | 20 | deg
JavaFoil+Calcfoil stall+Eppler ext transition |  |  |  | L/D Max: | 101.344 | at alpha= | 7 | deg
Re: | 10000000 |  |  | Cd Min: | 0.01044 | at alpha= | 2.5 | deg
Mach: | 0.5 |  |  | Cl=0 at alpha= | -1.4706 | deg
|  |  |  | @ Cl=0.1, Cd= | 0.011926
|  |  |  | @ Cl=0.4, Cd= | 0.010783
|  |  |  | @ Cl=0.6, Cd= | 0.011922
alpha (deg) | Cl | Cd | Cm | Cl/Cd
-20 | -0.981 | 0.14079 | -0.016 | -6.97
-19.5 | -0.957 | 0.13354 | -0.016 | -7.163
-19 | -0.933 | 0.12399 | -0.017 | -7.528
-18.5 | -0.928 | 0.09704 | -0.019 | -9.564
-18 | -0.873 | 0.12157 | -0.015 | -7.182
-17.5 | -0.877 | 0.08774 | -0.019 | -9.992
-17 | -0.841 | 0.09278 | -0.018 | -9.065
-16.5 | -0.816 | 0.08813 | -0.018 | -9.261
-16 | -0.796 | 0.07924 | -0.019 | -10.048
-15.5 | -0.755 | 0.09042 | -0.017 | -8.351
-15 | -0.744 | 0.07239 | -0.019 | -10.277
-14.5 | -0.716 | 0.07027 | -0.019 | -10.191
-14 | -0.689 | 0.06721 | -0.019 | -10.257
-13.5 | -0.646 | 0.07972 | -0.017 | -8.106
-13 | -0.64 | 0.05829 | -0.02 | -10.98
-12.5 | -0.596 | 0.07066 | -0.017 | -8.428
-12 | -0.575 | 0.06301 | -0.018 | -9.122
-11.5 | -0.551 | 0.05752 | -0.019 | -9.585
-11 | -0.534 | 0.04748 | -0.02 | -11.244
-10.5 | -0.489 | 0.05983 | -0.018 | -8.17
-10 | -0.472 | 0.04843 | -0.02 | -9.747
-9.5 | -0.441 | 0.04983 | -0.019 | -8.84
-9 | -0.421 | 0.04229 | -0.02 | -9.942
-8.5 | -0.392 | 0.04079 | -0.02 | -9.62
-8 | -0.383 | 0.02667 | -0.023 | -14.364
-7.5 | -0.364 | 0.0209 | -0.025 | -17.397
-7 | -0.362 | 0.01269 | -0.028 | -28.49
-6.5 | -0.332 | 0.01252 | -0.028 | -26.521
-6 | -0.504 | 0.01293 | -0.028 | -38.985
-5.5 | -0.489 | 0.01393 | -0.028 | -35.099
-5 | -0.448 | 0.01406 | -0.028 | -31.888
-4.5 | -0.395 | 0.01378 | -0.029 | -28.692
-4 | -0.336 | 0.0137 | -0.029 | -24.527
-3.5 | -0.272 | 0.01286 | -0.029 | -21.167
-3 | -0.206 | 0.01354 | -0.029 | -15.233
-2.5 | -0.139 | 0.01183 | -0.029 | -11.782
-2 | -0.072 | 0.01262 | -0.03 | -5.687
-1.5 | -0.004 | 0.01209 | -0.03 | -0.31
-1 | 0.064 | 0.01166 | -0.03 | 5.53
-0.5 | 0.133 | 0.01217 | -0.03 | 10.915
0 | 0.201 | 0.01126 | -0.03 | 17.849
0.5 | 0.269 | 0.01204 | -0.031 | 22.357
1 | 0.337 | 0.01108 | -0.031 | 30.432
1.5 | 0.405 | 0.01076 | -0.031 | 37.637
2 | 0.473 | 0.01189 | -0.031 | 39.761
2.5 | 0.54 | 0.01044 | -0.031 | 51.775
3 | 0.608 | 0.01212 | -0.032 | 50.11
3.5 | 0.674 | 0.01087 | -0.032 | 62.007
4 | 0.74 | 0.01074 | -0.032 | 68.901
4.5 | 0.806 | 0.01183 | -0.032 | 68.105
5 | 0.869 | 0.01116 | -0.032 | 77.879
5.5 | 0.93 | 0.0113 | -0.033 | 82.315
6 | 0.987 | 0.01084 | -0.033 | 91.034
6.5 | 1.039 | 0.01102 | -0.033 | 94.293
7 | 1.083 | 0.01069 | -0.033 | 101.344
7.5 | 1.115 | 0.01162 | -0.033 | 96.015
8 | 1.12 | 0.01266 | -0.034 | 88.471
8.5 | 1.053 | 0.01466 | -0.033 | 71.872
9 | 0.672 | 0.01892 | -0.033 | 35.509
9.5 | 0.7 | 0.02023 | -0.033 | 34.604
10 | 0.724 | 0.02283 | -0.032 | 31.724
10.5 | 0.754 | 0.02391 | -0.032 | 31.531
11 | 0.774 | 0.02855 | -0.032 | 27.103
11.5 | 0.8 | 0.03114 | -0.032 | 25.701
12 | 0.823 | 0.03543 | -0.032 | 23.218
12.5 | 0.855 | 0.03575 | -0.032 | 23.926
13 | 0.887 | 0.03642 | -0.032 | 24.347
13.5 | 0.901 | 0.04545 | -0.031 | 19.815
14 | 0.929 | 0.04741 | -0.032 | 19.603
14.5 | 0.947 | 0.05547 | -0.031 | 17.081
15 | 0.984 | 0.05337 | -0.032 | 18.437
15.5 | 0.99 | 0.06914 | -0.03 | 14.312
16 | 1.044 | 0.05653 | -0.032 | 18.473
16.5 | 1.06 | 0.06697 | -0.031 | 15.83
17 | 1.062 | 0.08852 | -0.03 | 11.996
17.5 | 1.088 | 0.09438 | -0.03 | 11.528
18 | 1.1 | 0.11228 | -0.028 | 9.797
18.5 | 1.114 | 0.13154 | -0.027 | 8.469
19 | 1.138 | 0.14184 | -0.027 | 8.026
19.5 | 1.174 | 0.1382 | -0.028 | 8.494
20 | 1.203 | 0.14299 | -0.028 | 8.412

## 112. Re 10M Mach 0.50 (2)
BIGFOIL.COM POLAR EXPORT
HM56
HM56 |  |  |  | Cl Max: | 1.3651 | at alpha= | 8.5 | deg
XFOIL ncrit=9 |  |  |  | L/D Max: | 145.438 | at alpha= | 5.5 | deg
Re: | 10000000 |  |  | Cd Min: | 0.0102 | at alpha= | 8.5 | deg
Mach: | 0.5 |  |  | Cl=0 at alpha= | -99 | deg
|  |  |  | @ Cl=0.1, Cd= | 0.00524
|  |  |  | @ Cl=0.4, Cd= | 0.0051913
|  |  |  | @ Cl=0.6, Cd= | 0.005344
alpha (deg) | Cl | Cd | Cm | Cl/Cd
0 | 0.2011 | 0.00524 | -0.0324 | 38.3779
0.5 | 0.2664 | 0.00523 | -0.0318 | 50.9369
1 | 0.3323 | 0.00519 | -0.0312 | 64.027
1.5 | 0.3979 | 0.00519 | -0.0306 | 76.6667
2 | 0.463 | 0.00523 | -0.0299 | 88.5277
2.5 | 0.529 | 0.00528 | -0.0292 | 100.1894
3 | 0.5935 | 0.00534 | -0.0281 | 111.1423
3.5 | 0.6578 | 0.00538 | -0.0268 | 122.2677
4 | 0.7211 | 0.00548 | -0.0252 | 131.5876
4.5 | 0.783 | 0.00559 | -0.0229 | 140.0716
5 | 0.8444 | 0.00586 | -0.0202 | 144.0956
5.5 | 0.9308 | 0.0064 | -0.0225 | 145.4375
6 | 1.0094 | 0.00697 | -0.0227 | 144.8207
6.5 | 1.0907 | 0.00754 | -0.0229 | 144.6552
7 | 1.1704 | 0.00817 | -0.0224 | 143.2558
7.5 | 1.235 | 0.00881 | -0.0184 | 140.1816
8 | 1.2994 | 0.00948 | -0.014 | 137.0675
8.5 | 1.3651 | 0.0102 | -0.0091 | 133.8333

## 113. Re 12M Mach 0.00 (1)
BIGFOIL.COM POLAR EXPORT
HM56
HM56 |  |  |  | Cl Max: | 1.238 | at alpha= | 11.5 | deg
JavaFoil+Calcfoil stall+Eppler ext transition |  |  |  | L/D Max: | 110.014 | at alpha= | 10.5 | deg
Re: | 12000000 |  |  | Cd Min: | 0.00911 | at alpha= | 2 | deg
Mach: | 0 |  |  | Cl=0 at alpha= | -1.4746 | deg
|  |  |  | @ Cl=0.1, Cd= | 0.010726
|  |  |  | @ Cl=0.4, Cd= | 0.0091371
|  |  |  | @ Cl=0.6, Cd= | 0.010103
alpha (deg) | Cl | Cd | Cm | Cl/Cd
-15 | -0.523 | 0.09446 | -0.014 | -5.535
-14.5 | -0.542 | 0.08836 | -0.014 | -6.135
-14 | -0.56 | 0.08248 | -0.014 | -6.793
-13.5 | -0.578 | 0.07656 | -0.015 | -7.549
-13 | -0.596 | 0.06958 | -0.016 | -8.563
-12.5 | -0.611 | 0.06381 | -0.016 | -9.572
-12 | -0.63 | 0.05312 | -0.017 | -11.867
-11.5 | -0.654 | 0.04026 | -0.019 | -16.233
-11 | -0.704 | 0.01976 | -0.021 | -35.609
-10.5 | -0.741 | 0.01282 | -0.023 | -57.819
-10 | -0.744 | 0.01205 | -0.023 | -61.69
-9.5 | -0.733 | 0.01247 | -0.023 | -58.79
-9 | -0.716 | 0.01304 | -0.024 | -54.926
-8.5 | -0.694 | 0.01463 | -0.024 | -47.416
-8 | -0.666 | 0.01313 | -0.024 | -50.709
-7.5 | -0.633 | 0.01441 | -0.024 | -43.902
-7 | -0.595 | 0.01356 | -0.024 | -43.858
-6.5 | -0.553 | 0.01433 | -0.024 | -38.576
-6 | -0.506 | 0.0139 | -0.024 | -36.395
-5.5 | -0.457 | 0.014 | -0.025 | -32.614
-5 | -0.405 | 0.01231 | -0.025 | -32.873
-4.5 | -0.35 | 0.01343 | -0.025 | -26.097
-4 | -0.295 | 0.01082 | -0.025 | -27.238
-3.5 | -0.238 | 0.01199 | -0.025 | -19.809
-3 | -0.18 | 0.01082 | -0.025 | -16.591
-2.5 | -0.121 | 0.01128 | -0.025 | -10.736
-2 | -0.062 | 0.01052 | -0.026 | -5.92
-1.5 | -0.003 | 0.01102 | -0.026 | -0.296
-1 | 0.056 | 0.01042 | -0.026 | 5.363
-0.5 | 0.115 | 0.01083 | -0.026 | 10.624
0 | 0.174 | 0.01005 | -0.026 | 17.34
0.5 | 0.233 | 0.00971 | -0.026 | 24.022
1 | 0.292 | 0.01069 | -0.027 | 27.346
1.5 | 0.351 | 0.00927 | -0.027 | 37.884
2 | 0.41 | 0.00911 | -0.027 | 45.02
2.5 | 0.469 | 0.00916 | -0.027 | 51.181
3 | 0.527 | 0.01016 | -0.027 | 51.916
3.5 | 0.586 | 0.00985 | -0.028 | 59.47
4 | 0.644 | 0.0109 | -0.028 | 59.039
4.5 | 0.701 | 0.00944 | -0.028 | 74.315
5 | 0.758 | 0.00959 | -0.028 | 79.11
5.5 | 0.814 | 0.01022 | -0.028 | 79.634
6 | 0.869 | 0.00987 | -0.029 | 88.087
6.5 | 0.922 | 0.01098 | -0.029 | 83.975
7 | 0.974 | 0.01106 | -0.029 | 88.122
7.5 | 1.025 | 0.01033 | -0.029 | 99.166
8 | 1.071 | 0.01127 | -0.029 | 95.045
8.5 | 1.114 | 0.0114 | -0.029 | 97.669
9 | 1.15 | 0.01132 | -0.03 | 101.613
9.5 | 1.181 | 0.01128 | -0.03 | 104.684
10 | 1.206 | 0.01102 | -0.03 | 109.457
10.5 | 1.226 | 0.01114 | -0.03 | 110.014
11 | 1.237 | 0.01217 | -0.03 | 101.637
11.5 | 1.238 | 0.01333 | -0.03 | 92.879
12 | 1.233 | 0.01441 | -0.03 | 85.555
12.5 | 1.22 | 0.01599 | -0.03 | 76.285
13 | 1.199 | 0.01801 | -0.03 | 66.568
13.5 | 1.166 | 0.02094 | -0.03 | 55.717
14 | 1.126 | 0.0253 | -0.03 | 44.496
14.5 | 1.079 | 0.03185 | -0.029 | 33.88
15 | 1.035 | 0.03779 | -0.029 | 27.378
15.5 | 0.987 | 0.04531 | -0.028 | 21.795
16 | 0.937 | 0.05547 | -0.028 | 16.89
16.5 | 0.89 | 0.06421 | -0.027 | 13.865

## 114. Re 12M Mach 0.00 (2)
BIGFOIL.COM POLAR EXPORT
HM56
HM56 |  |  |  | Cl Max: | 1.8185 | at alpha= | 18.5 | deg
XFOIL ncrit=9 |  |  |  | L/D Max: | 144.571 | at alpha= | 7.5 | deg
Re: | 12000000 |  |  | Cd Min: | 0.05067 | at alpha= | 20 | deg
Mach: | 0 |  |  | Cl=0 at alpha= | -1.5116 | deg
|  |  |  | @ Cl=0.1, Cd= | 0.0050772
|  |  |  | @ Cl=0.4, Cd= | 0.0050231
|  |  |  | @ Cl=0.6, Cd= | 0.0051683
alpha (deg) | Cl | Cd | Cm | Cl/Cd
-10 | -0.9253 | 0.00852 | -0.0367 | -108.6033
-9.5 | -0.8738 | 0.00816 | -0.0357 | -107.0833
-9 | -0.8232 | 0.00792 | -0.0345 | -103.9394
-8.5 | -0.7708 | 0.00768 | -0.0337 | -100.3646
-8 | -0.7177 | 0.0074 | -0.033 | -96.9865
-7.5 | -0.6639 | 0.00709 | -0.0324 | -93.6389
-7 | -0.6097 | 0.00681 | -0.0319 | -89.5301
-6.5 | -0.5551 | 0.00657 | -0.0315 | -84.4901
-6 | -0.5002 | 0.00631 | -0.0311 | -79.271
-5.5 | -0.4451 | 0.00612 | -0.0307 | -72.7288
-5 | -0.3897 | 0.00595 | -0.0304 | -65.4958
-4.5 | -0.334 | 0.00578 | -0.0301 | -57.7855
-4 | -0.2784 | 0.00566 | -0.0298 | -49.1873
-3.5 | -0.2224 | 0.00554 | -0.0296 | -40.1444
-3 | -0.1665 | 0.00542 | -0.0294 | -30.7196
-2.5 | -0.1108 | 0.00529 | -0.0291 | -20.9452
-2 | -0.0548 | 0.0052 | -0.0289 | -10.5385
-1.5 | 0.0013 | 0.00514 | -0.0287 | 0.25292
-1 | 0.0573 | 0.0051 | -0.0285 | 11.2353
-0.5 | 0.1134 | 0.00507 | -0.0284 | 22.3669
0 | 0.1692 | 0.00504 | -0.0282 | 33.5714
0.5 | 0.2251 | 0.00499 | -0.028 | 45.1102
1 | 0.2806 | 0.00499 | -0.0278 | 56.2325
1.5 | 0.336 | 0.00501 | -0.0276 | 67.0659
2 | 0.3914 | 0.00502 | -0.0274 | 77.9681
2.5 | 0.4467 | 0.00504 | -0.0271 | 88.631
3 | 0.5015 | 0.00507 | -0.0268 | 98.9152
3.5 | 0.5558 | 0.00516 | -0.0265 | 107.7132
4 | 0.6092 | 0.00517 | -0.026 | 117.8337
4.5 | 0.6624 | 0.00525 | -0.0254 | 126.1714
5 | 0.7143 | 0.00535 | -0.0245 | 133.514
5.5 | 0.7645 | 0.00551 | -0.0232 | 138.7477
6 | 0.8263 | 0.00583 | -0.0246 | 141.7324
6.5 | 0.8894 | 0.00621 | -0.0263 | 143.2206
7 | 0.9516 | 0.00661 | -0.0279 | 143.9637
7.5 | 1.012 | 0.007 | -0.0291 | 144.5714
8 | 1.0727 | 0.00743 | -0.0304 | 144.3742
8.5 | 1.1222 | 0.00785 | -0.0292 | 142.9554
9 | 1.1716 | 0.00827 | -0.0281 | 141.6687
9.5 | 1.2211 | 0.00871 | -0.027 | 140.1952
10 | 1.2703 | 0.00916 | -0.0259 | 138.679
10.5 | 1.3188 | 0.00965 | -0.0247 | 136.6632
11 | 1.367 | 0.01012 | -0.0236 | 135.0791
11.5 | 1.4137 | 0.01069 | -0.0222 | 132.2451
12 | 1.46 | 0.01123 | -0.0208 | 130.0089
12.5 | 1.5039 | 0.01191 | -0.019 | 126.272
13 | 1.5471 | 0.01256 | -0.0172 | 123.1768
13.5 | 1.5878 | 0.01335 | -0.015 | 118.9363
14 | 1.6284 | 0.01405 | -0.013 | 115.9004
14.5 | 1.6673 | 0.01485 | -0.0107 | 112.2761
15 | 1.7024 | 0.01588 | -0.0081 | 107.204
15.5 | 1.7343 | 0.01691 | -0.005 | 102.5606
16 | 1.7568 | 0.0181 | -0.0007 | 97.0608
16.5 | 1.7758 | 0.01968 | 0.0032 | 90.2337
17 | 1.7935 | 0.02152 | 0.0064 | 83.3411
17.5 | 1.8045 | 0.02411 | 0.0091 | 74.8445
18 | 1.814 | 0.02726 | 0.0108 | 66.5444
18.5 | 1.8185 | 0.0313 | 0.0116 | 58.099
19 | 1.8178 | 0.03628 | 0.0115 | 50.1047
19.5 | 1.8087 | 0.04258 | 0.0104 | 42.4777
20 | 1.7885 | 0.05067 | 0.0081 | 35.297

## 115. Re 12M Mach 0.10 (1)
BIGFOIL.COM POLAR EXPORT
HM56
HM56 |  |  |  | Cl Max: | 1.232 | at alpha= | 11 | deg
JavaFoil+Calcfoil stall+Eppler ext transition |  |  |  | L/D Max: | 106.252 | at alpha= | 10.5 | deg
Re: | 12000000 |  |  | Cd Min: | 0.00914 | at alpha= | 2 | deg
Mach: | 0.1 |  |  | Cl=0 at alpha= | -1.4746 | deg
|  |  |  | @ Cl=0.1, Cd= | 0.010758
|  |  |  | @ Cl=0.4, Cd= | 0.0091725
|  |  |  | @ Cl=0.6, Cd= | 0.010093
alpha (deg) | Cl | Cd | Cm | Cl/Cd
-15 | -0.483 | 0.0976 | -0.013 | -4.946
-14.5 | -0.505 | 0.09091 | -0.014 | -5.555
-14 | -0.526 | 0.0846 | -0.014 | -6.223
-13.5 | -0.547 | 0.07898 | -0.015 | -6.924
-13 | -0.566 | 0.07339 | -0.015 | -7.717
-12.5 | -0.586 | 0.06554 | -0.016 | -8.945
-12 | -0.605 | 0.05788 | -0.017 | -10.446
-11.5 | -0.628 | 0.04606 | -0.018 | -13.626
-11 | -0.661 | 0.02989 | -0.02 | -22.114
-10.5 | -0.713 | 0.01478 | -0.022 | -48.26
-10 | -0.733 | 0.01223 | -0.023 | -59.912
-9.5 | -0.727 | 0.01249 | -0.023 | -58.159
-9 | -0.712 | 0.01328 | -0.024 | -53.633
-8.5 | -0.692 | 0.01485 | -0.024 | -46.579
-8 | -0.665 | 0.01344 | -0.024 | -49.459
-7.5 | -0.633 | 0.01426 | -0.024 | -44.382
-7 | -0.596 | 0.01364 | -0.024 | -43.694
-6.5 | -0.554 | 0.01441 | -0.024 | -38.449
-6 | -0.508 | 0.01345 | -0.024 | -37.763
-5.5 | -0.458 | 0.01291 | -0.025 | -35.487
-5 | -0.406 | 0.01236 | -0.025 | -32.876
-4.5 | -0.352 | 0.01349 | -0.025 | -26.103
-4 | -0.296 | 0.01087 | -0.025 | -27.258
-3.5 | -0.239 | 0.01204 | -0.025 | -19.832
-3 | -0.18 | 0.01086 | -0.025 | -16.616
-2.5 | -0.122 | 0.01132 | -0.026 | -10.75
-2 | -0.063 | 0.01055 | -0.026 | -5.931
-1.5 | -0.003 | 0.01105 | -0.026 | -0.296
-1 | 0.056 | 0.01045 | -0.026 | 5.374
-0.5 | 0.116 | 0.01087 | -0.026 | 10.646
0 | 0.175 | 0.01011 | -0.026 | 17.327
0.5 | 0.235 | 0.00974 | -0.027 | 24.074
1 | 0.294 | 0.01078 | -0.027 | 27.245
1.5 | 0.353 | 0.0093 | -0.027 | 37.964
2 | 0.412 | 0.00914 | -0.027 | 45.091
2.5 | 0.471 | 0.0092 | -0.027 | 51.197
3 | 0.53 | 0.01022 | -0.028 | 51.887
3.5 | 0.589 | 0.00989 | -0.028 | 59.496
4 | 0.647 | 0.01096 | -0.028 | 59.023
4.5 | 0.705 | 0.00949 | -0.028 | 74.294
5 | 0.762 | 0.00964 | -0.028 | 79.053
5.5 | 0.818 | 0.01029 | -0.028 | 79.492
6 | 0.873 | 0.00993 | -0.029 | 87.932
6.5 | 0.927 | 0.01107 | -0.029 | 83.668
7 | 0.979 | 0.01122 | -0.029 | 87.193
7.5 | 1.029 | 0.01056 | -0.029 | 97.408
8 | 1.076 | 0.01139 | -0.029 | 94.467
8.5 | 1.117 | 0.01212 | -0.03 | 92.192
9 | 1.153 | 0.01141 | -0.03 | 100.992
9.5 | 1.183 | 0.01125 | -0.03 | 105.091
10 | 1.207 | 0.01136 | -0.03 | 106.2
10.5 | 1.223 | 0.01151 | -0.03 | 106.252
11 | 1.232 | 0.01233 | -0.03 | 99.936
11.5 | 1.231 | 0.01356 | -0.03 | 90.764
12 | 1.22 | 0.01484 | -0.03 | 82.222
12.5 | 1.203 | 0.01639 | -0.03 | 73.416
13 | 1.175 | 0.01909 | -0.03 | 61.565
13.5 | 1.137 | 0.02259 | -0.03 | 50.336
14 | 1.094 | 0.02686 | -0.03 | 40.721
14.5 | 1.045 | 0.03272 | -0.029 | 31.948
15 | 0.987 | 0.0432 | -0.028 | 22.84
15.5 | 0.936 | 0.05067 | -0.028 | 18.478
16 | 0.883 | 0.06049 | -0.027 | 14.605

## 116. Re 12M Mach 0.10 (2)
BIGFOIL.COM POLAR EXPORT
HM56
HM56 |  |  |  | Cl Max: | 1.8048 | at alpha= | 18 | deg
XFOIL ncrit=9 |  |  |  | L/D Max: | 144.744 | at alpha= | 7.5 | deg
Re: | 12000000 |  |  | Cd Min: | 0.05942 | at alpha= | 20 | deg
Mach: | 0.1 |  |  | Cl=0 at alpha= | -1.5115 | deg
|  |  |  | @ Cl=0.1, Cd= | 0.0050775
|  |  |  | @ Cl=0.4, Cd= | 0.0050234
|  |  |  | @ Cl=0.6, Cd= | 0.0051776
alpha (deg) | Cl | Cd | Cm | Cl/Cd
-9.5 | -0.8808 | 0.00828 | -0.0368 | -106.3768
-9 | -0.8298 | 0.008 | -0.0354 | -103.725
-8.5 | -0.7769 | 0.00775 | -0.0345 | -100.2452
-8 | -0.7231 | 0.00748 | -0.0337 | -96.6711
-7.5 | -0.6688 | 0.00715 | -0.0331 | -93.5385
-7 | -0.6142 | 0.00685 | -0.0325 | -89.6642
-6.5 | -0.559 | 0.00661 | -0.032 | -84.5688
-6 | -0.5037 | 0.00635 | -0.0315 | -79.3228
-5.5 | -0.4481 | 0.00614 | -0.0311 | -72.9805
-5 | -0.3923 | 0.00597 | -0.0307 | -65.7119
-4.5 | -0.3362 | 0.0058 | -0.0304 | -57.9655
-4 | -0.2802 | 0.00567 | -0.0301 | -49.418
-3.5 | -0.2238 | 0.00554 | -0.0298 | -40.3971
-3 | -0.1676 | 0.00543 | -0.0296 | -30.8656
-2.5 | -0.1115 | 0.0053 | -0.0293 | -21.0377
-2 | -0.0551 | 0.00521 | -0.0291 | -10.5758
-1.5 | 0.0013 | 0.00514 | -0.0289 | 0.25292
-1 | 0.0576 | 0.0051 | -0.0287 | 11.2941
-0.5 | 0.1141 | 0.00507 | -0.0285 | 22.5049
0 | 0.1702 | 0.00504 | -0.0283 | 33.7698
0.5 | 0.2264 | 0.005 | -0.0281 | 45.28
1 | 0.2822 | 0.00499 | -0.0279 | 56.5531
1.5 | 0.338 | 0.00501 | -0.0277 | 67.4651
2 | 0.3937 | 0.00502 | -0.0275 | 78.4263
2.5 | 0.4494 | 0.00505 | -0.0272 | 88.9901
3 | 0.5045 | 0.00508 | -0.0269 | 99.311
3.5 | 0.5591 | 0.00517 | -0.0265 | 108.1431
4 | 0.6128 | 0.00518 | -0.026 | 118.3012
4.5 | 0.6664 | 0.00526 | -0.0254 | 126.692
5 | 0.7185 | 0.00537 | -0.0245 | 133.7989
5.5 | 0.7692 | 0.00553 | -0.0231 | 139.0958
6 | 0.8318 | 0.00586 | -0.0246 | 141.9454
6.5 | 0.8953 | 0.00624 | -0.0263 | 143.4776
7 | 0.9581 | 0.00665 | -0.0278 | 144.0752
7.5 | 1.019 | 0.00704 | -0.0289 | 144.7443
8 | 1.0803 | 0.00748 | -0.0302 | 144.4251
8.5 | 1.1298 | 0.00791 | -0.0288 | 142.8319
9 | 1.1796 | 0.00834 | -0.0276 | 141.4388
9.5 | 1.2295 | 0.0088 | -0.0264 | 139.7159
10 | 1.2793 | 0.00925 | -0.0252 | 138.3027
10.5 | 1.3282 | 0.00976 | -0.0239 | 136.0861
11 | 1.3769 | 0.01025 | -0.0226 | 134.3317
11.5 | 1.4241 | 0.01084 | -0.0211 | 131.3745
12 | 1.4704 | 0.01143 | -0.0195 | 128.6439
12.5 | 1.5149 | 0.01212 | -0.0176 | 124.9917
13 | 1.5578 | 0.01286 | -0.0155 | 121.1353
13.5 | 1.5994 | 0.01362 | -0.0133 | 117.4302
14 | 1.6399 | 0.01441 | -0.0109 | 113.8029
14.5 | 1.677 | 0.01539 | -0.0082 | 108.9669
15 | 1.7125 | 0.01644 | -0.0055 | 104.1667
15.5 | 1.7367 | 0.01759 | -0.0009 | 98.7322
16 | 1.7554 | 0.01918 | 0.0035 | 91.5224
16.5 | 1.7733 | 0.021 | 0.0072 | 84.4429
17 | 1.7887 | 0.02326 | 0.0101 | 76.9003
17.5 | 1.7991 | 0.0263 | 0.0121 | 68.4068
18 | 1.8048 | 0.03023 | 0.0132 | 59.7023
18.5 | 1.8026 | 0.0354 | 0.0131 | 50.9209
19 | 1.7953 | 0.04159 | 0.0122 | 43.1666
19.5 | 1.7773 | 0.04943 | 0.0101 | 35.9559
20 | 1.7471 | 0.05942 | 0.0065 | 29.4026

## 117. Re 12M Mach 0.25 (1)
BIGFOIL.COM POLAR EXPORT
HM56
HM56 |  |  |  | Cl Max: | 1.198 | at alpha= | 10 | deg
JavaFoil+Calcfoil stall+Eppler ext transition |  |  |  | L/D Max: | 102.983 | at alpha= | 9.5 | deg
Re: | 12000000 |  |  | Cd Min: | 0.00941 | at alpha= | 2 | deg
Mach: | 0.25 |  |  | Cl=0 at alpha= | -1.4754 | deg
|  |  |  | @ Cl=0.1, Cd= | 0.010743
|  |  |  | @ Cl=0.4, Cd= | 0.010054
|  |  |  | @ Cl=0.6, Cd= | 0.010103
alpha (deg) | Cl | Cd | Cm | Cl/Cd
-14 | -0.203 | 0.09682 | -0.013 | -2.094
-13.5 | -0.267 | 0.09062 | -0.013 | -2.949
-13 | -0.323 | 0.08557 | -0.013 | -3.775
-12.5 | -0.374 | 0.07992 | -0.014 | -4.675
-12 | -0.42 | 0.07388 | -0.014 | -5.679
-11.5 | -0.461 | 0.06767 | -0.015 | -6.812
-11 | -0.499 | 0.05961 | -0.016 | -8.367
-10.5 | -0.535 | 0.04967 | -0.018 | -10.762
-10 | -0.581 | 0.03196 | -0.02 | -18.168
-9.5 | -0.649 | 0.01439 | -0.023 | -45.095
-9 | -0.673 | 0.0124 | -0.024 | -54.305
-8.5 | -0.668 | 0.01354 | -0.024 | -49.366
-8 | -0.654 | 0.01277 | -0.025 | -51.174
-7.5 | -0.63 | 0.0136 | -0.025 | -46.328
-7 | -0.599 | 0.01426 | -0.025 | -41.992
-6.5 | -0.561 | 0.01366 | -0.025 | -41.051
-6 | -0.516 | 0.01431 | -0.025 | -36.08
-5.5 | -0.468 | 0.01366 | -0.025 | -34.245
-5 | -0.416 | 0.01286 | -0.025 | -32.312
-4.5 | -0.361 | 0.01212 | -0.026 | -29.768
-4 | -0.304 | 0.0134 | -0.026 | -22.666
-3.5 | -0.245 | 0.01086 | -0.026 | -22.562
-3 | -0.185 | 0.01211 | -0.026 | -15.301
-2.5 | -0.125 | 0.01086 | -0.026 | -11.504
-2 | -0.064 | 0.01117 | -0.026 | -5.757
-1.5 | -0.003 | 0.01107 | -0.027 | -0.304
-1 | 0.058 | 0.01119 | -0.027 | 5.159
-0.5 | 0.119 | 0.01054 | -0.027 | 11.279
0 | 0.18 | 0.01112 | -0.027 | 16.185
0.5 | 0.241 | 0.01037 | -0.027 | 23.238
1 | 0.302 | 0.00975 | -0.028 | 30.948
1.5 | 0.363 | 0.01109 | -0.028 | 32.715
2 | 0.423 | 0.00941 | -0.028 | 45.011
2.5 | 0.484 | 0.01062 | -0.028 | 45.595
3 | 0.544 | 0.00958 | -0.028 | 56.862
3.5 | 0.605 | 0.01015 | -0.028 | 59.576
4 | 0.664 | 0.01021 | -0.029 | 65.063
4.5 | 0.724 | 0.01164 | -0.029 | 62.174
5 | 0.782 | 0.01121 | -0.029 | 69.788
5.5 | 0.84 | 0.00993 | -0.029 | 84.563
6 | 0.895 | 0.01114 | -0.029 | 80.344
6.5 | 0.949 | 0.01044 | -0.03 | 90.924
7 | 1.002 | 0.01134 | -0.03 | 88.351
7.5 | 1.052 | 0.01163 | -0.03 | 90.434
8 | 1.097 | 0.01136 | -0.03 | 96.539
8.5 | 1.135 | 0.01162 | -0.03 | 97.666
9 | 1.165 | 0.01155 | -0.031 | 100.857
9.5 | 1.187 | 0.01152 | -0.031 | 102.983
10 | 1.198 | 0.01177 | -0.031 | 101.755
10.5 | 1.197 | 0.01271 | -0.031 | 94.209
11 | 1.185 | 0.01377 | -0.031 | 86.047
11.5 | 1.154 | 0.01592 | -0.031 | 72.482
12 | 1.11 | 0.01865 | -0.031 | 59.492
12.5 | 1.054 | 0.0226 | -0.03 | 46.63
13 | 0.988 | 0.02837 | -0.03 | 34.813
13.5 | 0.908 | 0.03552 | -0.029 | 25.558
14 | 0.811 | 0.04875 | -0.028 | 16.645
14.5 | 0.71 | 0.06721 | -0.026 | 10.558
15 | 0.614 | 0.08247 | -0.025 | 7.443

## 118. Re 12M Mach 0.25 (2)
BIGFOIL.COM POLAR EXPORT
HM56
HM56 |  |  |  | Cl Max: | 1.7459 | at alpha= | 16 | deg
XFOIL ncrit=9 |  |  |  | L/D Max: | 145.139 | at alpha= | 7 | deg
Re: | 12000000 |  |  | Cd Min: | 0.23429 | at alpha= | -20 | deg
Mach: | 0.25 |  |  | Cl=0 at alpha= | -1.5128 | deg
|  |  |  | @ Cl=0.1, Cd= | 0.0051023
|  |  |  | @ Cl=0.4, Cd= | 0.0050489
|  |  |  | @ Cl=0.6, Cd= | 0.0052259
alpha (deg) | Cl | Cd | Cm | Cl/Cd
-20 | -0.6324 | 0.23429 | 0.0691 | -2.6992
-18 | -0.7661 | 0.19225 | 0.0419 | -3.9849
-17.5 | -0.7712 | 0.17951 | 0.035 | -4.2961
-17 | -0.7719 | 0.16877 | 0.0293 | -4.5737
-16.5 | -0.7822 | 0.15608 | 0.0224 | -5.0115
-16 | -0.8017 | 0.14205 | 0.0147 | -5.6438
-15.5 | -0.8516 | 0.12266 | 0.0035 | -6.9428
-15 | -0.9007 | 0.10534 | -0.0069 | -8.5504
-14.5 | -1.0529 | 0.07329 | -0.0294 | -14.3662
-14 | -1.2239 | 0.03465 | -0.0643 | -35.3218
-13.5 | -1.2694 | 0.028 | -0.0605 | -45.3357
-13 | -1.2662 | 0.0233 | -0.0559 | -54.3433
-12.5 | -1.2453 | 0.01958 | -0.0515 | -63.6006
-12 | -1.2113 | 0.01688 | -0.0474 | -71.7595
-11.5 | -1.1639 | 0.01474 | -0.045 | -78.962
-11 | -1.1054 | 0.01277 | -0.0444 | -86.5623
-10.5 | -1.0444 | 0.01126 | -0.044 | -92.7531
-10 | -0.9772 | 0.01005 | -0.0447 | -97.2338
-9.5 | -0.9189 | 0.00922 | -0.0434 | -99.6638
-9 | -0.8662 | 0.00866 | -0.041 | -100.0231
-8.5 | -0.8111 | 0.00818 | -0.0392 | -99.1565
-8 | -0.7542 | 0.00782 | -0.0379 | -96.445
-7.5 | -0.6964 | 0.00749 | -0.0368 | -92.9773
-7 | -0.6387 | 0.00714 | -0.0357 | -89.4538
-6.5 | -0.5812 | 0.0068 | -0.0348 | -85.4706
-6 | -0.523 | 0.00652 | -0.034 | -80.2147
-5.5 | -0.4651 | 0.00626 | -0.0332 | -74.2971
-5 | -0.4068 | 0.00605 | -0.0326 | -67.2397
-4.5 | -0.3484 | 0.00587 | -0.0321 | -59.3526
-4 | -0.2901 | 0.00573 | -0.0316 | -50.6283
-3.5 | -0.2316 | 0.00558 | -0.0312 | -41.5054
-3 | -0.1733 | 0.00547 | -0.0308 | -31.6819
-2.5 | -0.1153 | 0.00534 | -0.0304 | -21.5918
-2 | -0.0569 | 0.00523 | -0.0301 | -10.8795
-1.5 | 0.0015 | 0.00517 | -0.0298 | 0.29014
-1 | 0.0595 | 0.00513 | -0.0295 | 11.5984
-0.5 | 0.1179 | 0.00509 | -0.0293 | 23.1631
0 | 0.1757 | 0.00508 | -0.0291 | 34.5866
0.5 | 0.2337 | 0.00503 | -0.0288 | 46.4612
1 | 0.2915 | 0.005 | -0.0286 | 58.3
1.5 | 0.3489 | 0.00504 | -0.0283 | 69.2262
2 | 0.4065 | 0.00505 | -0.028 | 80.495
2.5 | 0.4642 | 0.00507 | -0.0277 | 91.5582
3 | 0.5209 | 0.00512 | -0.0273 | 101.7383
3.5 | 0.5773 | 0.00523 | -0.0268 | 110.3824
4 | 0.6331 | 0.00522 | -0.0261 | 121.2835
4.5 | 0.6885 | 0.00533 | -0.0253 | 129.1745
5 | 0.7425 | 0.00544 | -0.0241 | 136.489
5.5 | 0.7944 | 0.00563 | -0.0224 | 141.1012
6 | 0.8624 | 0.006 | -0.0243 | 143.7333
6.5 | 0.9284 | 0.00643 | -0.0257 | 144.3857
7 | 0.9942 | 0.00685 | -0.027 | 145.1387
7.5 | 1.0581 | 0.0073 | -0.0278 | 144.9452
8 | 1.1202 | 0.0078 | -0.0283 | 143.6154
8.5 | 1.1719 | 0.00827 | -0.0263 | 141.705
9 | 1.2245 | 0.00876 | -0.0246 | 139.7831
9.5 | 1.2773 | 0.00927 | -0.0229 | 137.7886
10 | 1.3294 | 0.00983 | -0.021 | 135.2391
10.5 | 1.3814 | 0.01039 | -0.019 | 132.9548
11 | 1.4319 | 0.01104 | -0.0168 | 129.7011
11.5 | 1.4806 | 0.0118 | -0.0143 | 125.4746
12 | 1.5277 | 0.01263 | -0.0115 | 120.958
12.5 | 1.5738 | 0.01348 | -0.0086 | 116.7507
13 | 1.6161 | 0.01452 | -0.0051 | 111.3017
13.5 | 1.6553 | 0.0157 | -0.0014 | 105.4331
14 | 1.6835 | 0.01706 | 0.004 | 98.6811
14.5 | 1.7053 | 0.01862 | 0.0097 | 91.5843
15 | 1.7253 | 0.0206 | 0.0142 | 83.7524
15.5 | 1.739 | 0.02339 | 0.0179 | 74.348
16 | 1.7459 | 0.02732 | 0.0201 | 63.9056
16.5 | 1.7454 | 0.03261 | 0.0206 | 53.5235
17 | 1.7371 | 0.03929 | 0.0197 | 44.2123
17.5 | 1.7143 | 0.04806 | 0.0171 | 35.67
18 | 1.6804 | 0.05867 | 0.013 | 28.6416
18.5 | 1.6377 | 0.07101 | 0.0076 | 23.0629
19 | 1.584 | 0.08548 | 0.0005 | 18.5307
19.5 | 1.5222 | 0.10161 | -0.0077 | 14.9808
20 | 1.4598 | 0.11845 | -0.0168 | 12.3242

## 119. Re 12M Mach 0.50 (1)
BIGFOIL.COM POLAR EXPORT
HM56
HM56 |  |  |  | Cl Max: | 1.197 | at alpha= | 20 | deg
JavaFoil+Calcfoil stall+Eppler ext transition |  |  |  | L/D Max: | 100.502 | at alpha= | 7.5 | deg
Re: | 12000000 |  |  | Cd Min: | 0.01036 | at alpha= | 2.5 | deg
Mach: | 0.5 |  |  | Cl=0 at alpha= | -1.4706 | deg
|  |  |  | @ Cl=0.1, Cd= | 0.011821
|  |  |  | @ Cl=0.4, Cd= | 0.01061
|  |  |  | @ Cl=0.6, Cd= | 0.011878
alpha (deg) | Cl | Cd | Cm | Cl/Cd
-20 | -0.978 | 0.15308 | -0.016 | -6.387
-19.5 | -0.952 | 0.14695 | -0.016 | -6.476
-19 | -0.926 | 0.14005 | -0.016 | -6.614
-18.5 | -0.91 | 0.11949 | -0.017 | -7.615
-18 | -0.874 | 0.13103 | -0.016 | -6.667
-17.5 | -0.858 | 0.10978 | -0.017 | -7.817
-17 | -0.833 | 0.10378 | -0.017 | -8.025
-16.5 | -0.811 | 0.09445 | -0.018 | -8.59
-16 | -0.794 | 0.08124 | -0.019 | -9.779
-15.5 | -0.76 | 0.08556 | -0.018 | -8.881
-15 | -0.752 | 0.06571 | -0.02 | -11.438
-14.5 | -0.723 | 0.06425 | -0.02 | -11.258
-14 | -0.697 | 0.06079 | -0.02 | -11.471
-13.5 | -0.651 | 0.07526 | -0.018 | -8.645
-13 | -0.648 | 0.05269 | -0.021 | -12.296
-12.5 | -0.6 | 0.06689 | -0.018 | -8.974
-12 | -0.58 | 0.05843 | -0.019 | -9.929
-11.5 | -0.558 | 0.05218 | -0.02 | -10.688
-11 | -0.543 | 0.04078 | -0.021 | -13.317
-10.5 | -0.492 | 0.05638 | -0.018 | -8.733
-10 | -0.478 | 0.0439 | -0.021 | -10.887
-9.5 | -0.445 | 0.04619 | -0.02 | -9.634
-9 | -0.43 | 0.03532 | -0.022 | -12.174
-8.5 | -0.404 | 0.03273 | -0.022 | -12.332
-8 | -0.405 | 0.01708 | -0.026 | -23.694
-7.5 | -0.378 | 0.0156 | -0.026 | -24.235
-7 | -0.362 | 0.01247 | -0.028 | -29
-6.5 | -0.332 | 0.01283 | -0.028 | -25.9
-6 | -0.504 | 0.01447 | -0.028 | -34.827
-5.5 | -0.489 | 0.01498 | -0.028 | -32.637
-5 | -0.448 | 0.01393 | -0.028 | -32.169
-4.5 | -0.395 | 0.01435 | -0.029 | -27.553
-4 | -0.336 | 0.01343 | -0.029 | -25.021
-3.5 | -0.272 | 0.01269 | -0.029 | -21.453
-3 | -0.206 | 0.01334 | -0.029 | -15.461
-2.5 | -0.139 | 0.0116 | -0.029 | -12.01
-2 | -0.072 | 0.01248 | -0.03 | -5.751
-1.5 | -0.004 | 0.01183 | -0.03 | -0.317
-1 | 0.064 | 0.01155 | -0.03 | 5.582
-0.5 | 0.133 | 0.01207 | -0.03 | 11.007
0 | 0.201 | 0.01124 | -0.03 | 17.882
0.5 | 0.269 | 0.01188 | -0.031 | 22.664
1 | 0.337 | 0.01099 | -0.031 | 30.679
1.5 | 0.405 | 0.01058 | -0.031 | 38.277
2 | 0.473 | 0.01193 | -0.031 | 39.621
2.5 | 0.54 | 0.01036 | -0.031 | 52.143
3 | 0.608 | 0.01208 | -0.032 | 50.316
3.5 | 0.674 | 0.01069 | -0.032 | 63.069
4 | 0.74 | 0.0109 | -0.032 | 67.934
4.5 | 0.806 | 0.01183 | -0.032 | 68.096
5 | 0.869 | 0.01171 | -0.032 | 74.21
5.5 | 0.93 | 0.01111 | -0.033 | 83.702
6 | 0.988 | 0.01153 | -0.033 | 85.676
6.5 | 1.039 | 0.01117 | -0.033 | 93.012
7 | 1.084 | 0.01172 | -0.033 | 92.463
7.5 | 1.116 | 0.01111 | -0.033 | 100.502
8 | 1.121 | 0.01238 | -0.034 | 90.543
8.5 | 1.056 | 0.01424 | -0.033 | 74.187
9 | 0.675 | 0.01798 | -0.033 | 37.547
9.5 | 0.704 | 0.01902 | -0.033 | 37.021
10 | 0.728 | 0.02149 | -0.033 | 33.879
10.5 | 0.758 | 0.02242 | -0.033 | 33.817
11 | 0.778 | 0.02656 | -0.032 | 29.309
11.5 | 0.806 | 0.02883 | -0.032 | 27.937
12 | 0.828 | 0.03302 | -0.032 | 25.075
12.5 | 0.86 | 0.03357 | -0.032 | 25.616
13 | 0.892 | 0.03388 | -0.033 | 26.331
13.5 | 0.908 | 0.04173 | -0.032 | 21.75
14 | 0.937 | 0.04347 | -0.032 | 21.548
14.5 | 0.956 | 0.05053 | -0.032 | 18.916
15 | 0.982 | 0.05426 | -0.032 | 18.108
15.5 | 0.973 | 0.08171 | -0.029 | 11.902
16 | 1.005 | 0.08238 | -0.029 | 12.204
16.5 | 1.014 | 0.10194 | -0.028 | 9.949
17 | 1.027 | 0.1211 | -0.026 | 8.481
17.5 | 1.062 | 0.1194 | -0.027 | 8.898
18 | 1.083 | 0.13289 | -0.026 | 8.151
18.5 | 1.105 | 0.14733 | -0.026 | 7.503
19 | 1.133 | 0.15492 | -0.026 | 7.314
19.5 | 1.168 | 0.15029 | -0.027 | 7.768
20 | 1.197 | 0.15399 | -0.028 | 7.775

## 120. Re 12M Mach 0.50 (2)
BIGFOIL.COM POLAR EXPORT
HM56
HM56 |  |  |  | Cl Max: | 1.3719 | at alpha= | 8.5 | deg
XFOIL ncrit=9 |  |  |  | L/D Max: | 148.689 | at alpha= | 5.5 | deg
Re: | 12000000 |  |  | Cd Min: | 0.24126 | at alpha= | -18 | deg
Mach: | 0.5 |  |  | Cl=0 at alpha= | -1.5127 | deg
|  |  |  | @ Cl=0.1, Cd= | 0.0052257
|  |  |  | @ Cl=0.4, Cd= | 0.0051513
|  |  |  | @ Cl=0.6, Cd= | 0.0053283
alpha (deg) | Cl | Cd | Cm | Cl/Cd
-18 | -0.7549 | 0.24126 | 0.0607 | -3.129
-17.5 | -0.7339 | 0.23267 | 0.0562 | -3.1543
-17 | -0.7131 | 0.22426 | 0.0518 | -3.1798
-16.5 | -0.6928 | 0.21578 | 0.0475 | -3.2107
-16 | -0.5416 | 0.18927 | 0.0401 | -2.8615
-15.5 | -0.5244 | 0.18174 | 0.0342 | -2.8854
-15 | -0.6378 | 0.18887 | 0.0345 | -3.3769
-14.5 | -0.6237 | 0.17875 | 0.0299 | -3.4892
-14 | -0.6187 | 0.1657 | 0.0243 | -3.7339
-13.5 | -0.6175 | 0.15315 | 0.0185 | -4.032
-13 | -0.6172 | 0.14154 | 0.013 | -4.3606
-12.5 | -0.6189 | 0.13031 | 0.0075 | -4.7494
-12 | -0.6227 | 0.11941 | 0.002 | -5.2148
-11.5 | -0.6277 | 0.10888 | -0.0035 | -5.7651
-11 | -0.6374 | 0.09805 | -0.0095 | -6.5008
-10.5 | -0.6471 | 0.08694 | -0.0171 | -7.4431
-10 | -0.643 | 0.0741 | -0.0311 | -8.6775
-9.5 | -0.639 | 0.06096 | -0.0473 | -10.4823
-9 | -0.6463 | 0.04867 | -0.0613 | -13.2792
-8.5 | -0.6509 | 0.03401 | -0.0811 | -19.1385
-8 | -0.6912 | 0.02844 | -0.0734 | -24.3038
-7.5 | -0.7194 | 0.02067 | -0.0672 | -34.8041
-6.5 | -0.6871 | 0.00838 | -0.0518 | -81.9928
-6 | -0.6176 | 0.00736 | -0.0475 | -83.913
-5.5 | -0.5459 | 0.00688 | -0.0446 | -79.3459
-5 | -0.4757 | 0.00651 | -0.0423 | -73.0722
-4.5 | -0.4059 | 0.0062 | -0.0404 | -65.4677
-4 | -0.3365 | 0.00597 | -0.0388 | -56.3652
-3.5 | -0.2679 | 0.00581 | -0.0375 | -46.1102
-3 | -0.1998 | 0.00564 | -0.0364 | -35.4255
-2.5 | -0.1323 | 0.0055 | -0.0354 | -24.0545
-2 | -0.0652 | 0.00538 | -0.0347 | -12.119
-1.5 | 0.0017 | 0.00529 | -0.034 | 0.32136
-1 | 0.0684 | 0.00524 | -0.0334 | 13.0534
0 | 0.201 | 0.00518 | -0.0324 | 38.8031
0.5 | 0.2669 | 0.00515 | -0.0319 | 51.8252
1 | 0.3328 | 0.00513 | -0.0313 | 64.8733
1.5 | 0.3986 | 0.00515 | -0.0308 | 77.3981
2 | 0.4641 | 0.00521 | -0.0301 | 89.0787
2.5 | 0.53 | 0.00527 | -0.0293 | 100.5693
3 | 0.5955 | 0.00532 | -0.0284 | 111.9361
3.5 | 0.6604 | 0.00544 | -0.0273 | 121.3971
4 | 0.7244 | 0.00552 | -0.0257 | 131.2319
4.5 | 0.7884 | 0.00566 | -0.0239 | 139.2933
5 | 0.8501 | 0.00589 | -0.0214 | 144.3294
5.5 | 0.9189 | 0.00618 | -0.0199 | 148.6893
6 | 1.0023 | 0.00675 | -0.0211 | 148.4889
6.5 | 1.0833 | 0.00729 | -0.0213 | 148.6008
7 | 1.1637 | 0.00789 | -0.0209 | 147.4905
7.5 | 1.2402 | 0.00855 | -0.0192 | 145.0526
8 | 1.305 | 0.00919 | -0.0147 | 142.0022
8.5 | 1.3719 | 0.00987 | -0.01 | 138.997

## 121. Re 14M Mach 0.00 (1)
BIGFOIL.COM POLAR EXPORT
HM56
HM56 |  |  |  | Cl Max: | 1.241 | at alpha= | 11.5 | deg
JavaFoil+Calcfoil stall+Eppler ext transition |  |  |  | L/D Max: | 111.048 | at alpha= | 10.5 | deg
Re: | 14000000 |  |  | Cd Min: | 0.00909 | at alpha= | 2 | deg
Mach: | 0 |  |  | Cl=0 at alpha= | -1.4746 | deg
|  |  |  | @ Cl=0.1, Cd= | 0.010601
|  |  |  | @ Cl=0.4, Cd= | 0.0091002
|  |  |  | @ Cl=0.6, Cd= | 0.010135
alpha (deg) | Cl | Cd | Cm | Cl/Cd
-15.5 | -0.504 | 0.10028 | -0.014 | -5.023
-15 | -0.523 | 0.09408 | -0.014 | -5.561
-14.5 | -0.543 | 0.08658 | -0.014 | -6.273
-14 | -0.562 | 0.0813 | -0.015 | -6.909
-13.5 | -0.579 | 0.07529 | -0.015 | -7.696
-13 | -0.598 | 0.06733 | -0.016 | -8.885
-12.5 | -0.614 | 0.06079 | -0.016 | -10.105
-12 | -0.636 | 0.04898 | -0.018 | -12.989
-11.5 | -0.661 | 0.0364 | -0.019 | -18.147
-11 | -0.72 | 0.01605 | -0.022 | -44.847
-10.5 | -0.744 | 0.01263 | -0.023 | -58.935
-10 | -0.744 | 0.01223 | -0.023 | -60.856
-9.5 | -0.733 | 0.01352 | -0.023 | -54.228
-9 | -0.716 | 0.0129 | -0.024 | -55.527
-8.5 | -0.694 | 0.01422 | -0.024 | -48.799
-8 | -0.666 | 0.01467 | -0.024 | -45.405
-7.5 | -0.633 | 0.01398 | -0.024 | -45.272
-7 | -0.595 | 0.01374 | -0.024 | -43.287
-6.5 | -0.553 | 0.01408 | -0.024 | -39.243
-6 | -0.506 | 0.01363 | -0.024 | -37.137
-5.5 | -0.457 | 0.01384 | -0.025 | -32.976
-5 | -0.405 | 0.0117 | -0.025 | -34.565
-4.5 | -0.35 | 0.01316 | -0.025 | -26.641
-4 | -0.295 | 0.01072 | -0.025 | -27.501
-3.5 | -0.238 | 0.01185 | -0.025 | -20.041
-3 | -0.18 | 0.01075 | -0.025 | -16.703
-2.5 | -0.121 | 0.01112 | -0.025 | -10.887
-2 | -0.062 | 0.01033 | -0.026 | -6.03
-1.5 | -0.003 | 0.01103 | -0.026 | -0.295
-1 | 0.056 | 0.01037 | -0.026 | 5.388
-0.5 | 0.115 | 0.01068 | -0.026 | 10.78
0 | 0.174 | 0.01017 | -0.026 | 17.129
0.5 | 0.233 | 0.00951 | -0.026 | 24.537
1 | 0.292 | 0.01081 | -0.027 | 27.052
1.5 | 0.351 | 0.00915 | -0.027 | 38.407
2 | 0.41 | 0.00909 | -0.027 | 45.124
2.5 | 0.469 | 0.00915 | -0.027 | 51.26
3 | 0.527 | 0.01022 | -0.027 | 51.633
3.5 | 0.586 | 0.00985 | -0.028 | 59.46
4 | 0.644 | 0.01103 | -0.028 | 58.378
4.5 | 0.701 | 0.00952 | -0.028 | 73.639
5 | 0.758 | 0.00942 | -0.028 | 80.474
5.5 | 0.814 | 0.01038 | -0.028 | 78.443
6 | 0.869 | 0.00979 | -0.029 | 88.739
6.5 | 0.922 | 0.01089 | -0.029 | 84.694
7 | 0.974 | 0.01102 | -0.029 | 88.447
7.5 | 1.025 | 0.01031 | -0.029 | 99.427
8 | 1.071 | 0.01117 | -0.029 | 95.882
8.5 | 1.114 | 0.01122 | -0.029 | 99.287
9 | 1.15 | 0.012 | -0.03 | 95.854
9.5 | 1.181 | 0.01151 | -0.03 | 102.609
10 | 1.207 | 0.01155 | -0.03 | 104.537
10.5 | 1.226 | 0.01104 | -0.03 | 111.048
11 | 1.238 | 0.0119 | -0.03 | 104.062
11.5 | 1.241 | 0.01297 | -0.03 | 95.621
12 | 1.236 | 0.01392 | -0.03 | 88.787
12.5 | 1.224 | 0.01529 | -0.03 | 80.014
13 | 1.203 | 0.01719 | -0.03 | 69.959
13.5 | 1.167 | 0.02065 | -0.03 | 56.508
14 | 1.13 | 0.0239 | -0.03 | 47.306
14.5 | 1.083 | 0.03035 | -0.029 | 35.688
15 | 1.04 | 0.03542 | -0.029 | 29.359
15.5 | 0.993 | 0.04239 | -0.029 | 23.427
16 | 0.942 | 0.05224 | -0.028 | 18.025
16.5 | 0.894 | 0.06147 | -0.027 | 14.539

## 122. Re 14M Mach 0.00 (2)
BIGFOIL.COM POLAR EXPORT
HM56
HM56 |  |  |  | Cl Max: | 1.8366 | at alpha= | 19 | deg
XFOIL ncrit=9 |  |  |  | L/D Max: | 147.452 | at alpha= | 7.5 | deg
Re: | 14000000 |  |  | Cd Min: | 0.07012 | at alpha= | -18 | deg
Mach: | 0 |  |  | Cl=0 at alpha= | -1.508 | deg
|  |  |  | @ Cl=0.1, Cd= | 0.00504
|  |  |  | @ Cl=0.4, Cd= | 0.0049972
|  |  |  | @ Cl=0.6, Cd= | 0.0052483
alpha (deg) | Cl | Cd | Cm | Cl/Cd
-18 | -1.3052 | 0.07012 | -0.0293 | -18.6138
-17.5 | -1.493 | 0.03099 | -0.06 | -48.1768
-17 | -1.5073 | 0.02664 | -0.0573 | -56.5803
-16.5 | -1.5176 | 0.02329 | -0.0507 | -65.161
-16 | -1.4963 | 0.02091 | -0.0473 | -71.5591
-15.5 | -1.4678 | 0.01888 | -0.0444 | -77.7436
-15 | -1.4314 | 0.01744 | -0.042 | -82.0757
-14.5 | -1.3938 | 0.01598 | -0.0397 | -87.2215
-14 | -1.3528 | 0.01478 | -0.0376 | -91.5291
-13.5 | -1.3101 | 0.01367 | -0.0357 | -95.8376
-13 | -1.2653 | 0.01274 | -0.034 | -99.3171
-12.5 | -1.216 | 0.01185 | -0.0331 | -102.616
-12 | -1.1602 | 0.01104 | -0.0335 | -105.0906
-11.5 | -1.1025 | 0.01031 | -0.0342 | -106.935
-11 | -1.0442 | 0.00964 | -0.035 | -108.3195
-10.5 | -0.9814 | 0.00902 | -0.0367 | -108.8027
-10 | -0.9281 | 0.00842 | -0.0362 | -110.2257
-9.5 | -0.8782 | 0.00808 | -0.0349 | -108.6881
-9 | -0.8262 | 0.00781 | -0.034 | -105.7875
-8.5 | -0.7732 | 0.00756 | -0.0333 | -102.2751
-8 | -0.7194 | 0.00728 | -0.0327 | -98.8187
-7.5 | -0.6654 | 0.00698 | -0.0322 | -95.3295
-7 | -0.6111 | 0.00669 | -0.0317 | -91.3453
-6.5 | -0.5562 | 0.00647 | -0.0313 | -85.966
-6 | -0.5013 | 0.00622 | -0.0309 | -80.5949
-5.5 | -0.4461 | 0.00605 | -0.0306 | -73.7355
-5 | -0.3906 | 0.00586 | -0.0303 | -66.6553
-4.5 | -0.3348 | 0.0057 | -0.03 | -58.7368
-4 | -0.279 | 0.00557 | -0.0297 | -50.0898
-3.5 | -0.2231 | 0.00546 | -0.0295 | -40.8608
-3 | -0.1671 | 0.00536 | -0.0293 | -31.1754
-2.5 | -0.1113 | 0.00522 | -0.0291 | -21.3218
-2 | -0.0552 | 0.00514 | -0.0289 | -10.7393
-1.5 | 0.0009 | 0.00508 | -0.0287 | 0.17717
-1 | 0.0572 | 0.00504 | -0.0285 | 11.3492
-0.5 | 0.1131 | 0.00504 | -0.0283 | 22.4405
0 | 0.1691 | 0.00499 | -0.0282 | 33.8878
0.5 | 0.2252 | 0.00496 | -0.028 | 45.4032
1 | 0.2807 | 0.00496 | -0.0278 | 56.5927
1.5 | 0.3364 | 0.00498 | -0.0276 | 67.5502
2 | 0.392 | 0.00499 | -0.0275 | 78.5571
2.5 | 0.4472 | 0.00504 | -0.0272 | 88.7302
3 | 0.5024 | 0.0051 | -0.027 | 98.5098
3.5 | 0.5567 | 0.0052 | -0.0266 | 107.0577
4.5 | 0.6644 | 0.00532 | -0.0258 | 124.8872
5 | 0.7172 | 0.00541 | -0.0251 | 132.5693
6 | 0.8188 | 0.00571 | -0.0229 | 143.3975
6.5 | 0.8834 | 0.00607 | -0.0249 | 145.5354
7 | 0.9459 | 0.00644 | -0.0265 | 146.8789
7.5 | 1.0071 | 0.00683 | -0.0279 | 147.4524
8 | 1.0668 | 0.00726 | -0.029 | 146.9421
8.5 | 1.1248 | 0.00767 | -0.0297 | 146.6493
9 | 1.174 | 0.0081 | -0.0285 | 144.9383
9.5 | 1.2236 | 0.00852 | -0.0274 | 143.615
10 | 1.2734 | 0.00893 | -0.0264 | 142.598
10.5 | 1.3223 | 0.00941 | -0.0253 | 140.5207
11 | 1.3707 | 0.00988 | -0.0242 | 138.7348
11.5 | 1.4181 | 0.01041 | -0.0229 | 136.2248
12 | 1.4644 | 0.01099 | -0.0215 | 133.2484
12.5 | 1.5094 | 0.01161 | -0.02 | 130.0086
13 | 1.5525 | 0.01233 | -0.0181 | 125.9124
13.5 | 1.5952 | 0.01299 | -0.0163 | 122.8022
14 | 1.6366 | 0.0137 | -0.0143 | 119.4599
14.5 | 1.6753 | 0.01456 | -0.0121 | 115.0618
15 | 1.7123 | 0.0155 | -0.0097 | 110.471
15.5 | 1.7473 | 0.01651 | -0.0072 | 105.8328
16 | 1.7666 | 0.01777 | -0.0022 | 99.4147
16.5 | 1.7878 | 0.01913 | 0.0017 | 93.4553
17.5 | 1.8212 | 0.02297 | 0.0081 | 79.286
18 | 1.8315 | 0.02584 | 0.0102 | 70.8785
18.5 | 1.8355 | 0.02973 | 0.0114 | 61.739
19 | 1.8366 | 0.03436 | 0.0116 | 53.4517
19.5 | 1.8299 | 0.04022 | 0.0109 | 45.4973
20 | 1.8101 | 0.04808 | 0.0089 | 37.6477

## 123. Re 14M Mach 0.10 (1)
BIGFOIL.COM POLAR EXPORT
HM56
HM56 |  |  |  | Cl Max: | 1.233 | at alpha= | 11.5 | deg
JavaFoil+Calcfoil stall+Eppler ext transition |  |  |  | L/D Max: | 110.469 | at alpha= | 10.5 | deg
Re: | 14000000 |  |  | Cd Min: | 0.00912 | at alpha= | 2 | deg
Mach: | 0.1 |  |  | Cl=0 at alpha= | -1.4746 | deg
|  |  |  | @ Cl=0.1, Cd= | 0.010627
|  |  |  | @ Cl=0.4, Cd= | 0.0091302
|  |  |  | @ Cl=0.6, Cd= | 0.010116
alpha (deg) | Cl | Cd | Cm | Cl/Cd
-15 | -0.483 | 0.09636 | -0.014 | -5.016
-14.5 | -0.505 | 0.0905 | -0.014 | -5.582
-14 | -0.528 | 0.08363 | -0.014 | -6.308
-13.5 | -0.548 | 0.07766 | -0.015 | -7.059
-13 | -0.568 | 0.07152 | -0.015 | -7.943
-12.5 | -0.589 | 0.06312 | -0.016 | -9.329
-12 | -0.609 | 0.05448 | -0.017 | -11.173
-11.5 | -0.632 | 0.04336 | -0.018 | -14.57
-11 | -0.678 | 0.02339 | -0.021 | -28.974
-10.5 | -0.724 | 0.01351 | -0.023 | -53.612
-10 | -0.735 | 0.01219 | -0.023 | -60.259
-9.5 | -0.727 | 0.01234 | -0.024 | -58.878
-9 | -0.712 | 0.01296 | -0.024 | -54.952
-8.5 | -0.692 | 0.01441 | -0.024 | -47.974
-8 | -0.665 | 0.01331 | -0.024 | -49.967
-7.5 | -0.633 | 0.01383 | -0.024 | -45.785
-7 | -0.596 | 0.01389 | -0.024 | -42.91
-6.5 | -0.554 | 0.01417 | -0.024 | -39.112
-6 | -0.508 | 0.01378 | -0.024 | -36.852
-5.5 | -0.458 | 0.01291 | -0.025 | -35.506
-5 | -0.406 | 0.01175 | -0.025 | -34.572
-4.5 | -0.352 | 0.01321 | -0.025 | -26.647
-4 | -0.296 | 0.01076 | -0.025 | -27.531
-3.5 | -0.239 | 0.0119 | -0.025 | -20.063
-3 | -0.18 | 0.01079 | -0.025 | -16.723
-2.5 | -0.122 | 0.01116 | -0.026 | -10.906
-2 | -0.063 | 0.01036 | -0.026 | -6.041
-1.5 | -0.003 | 0.01106 | -0.026 | -0.296
-1 | 0.056 | 0.0104 | -0.026 | 5.4
-0.5 | 0.116 | 0.01071 | -0.026 | 10.801
0 | 0.175 | 0.01019 | -0.026 | 17.179
0.5 | 0.235 | 0.00953 | -0.027 | 24.594
1 | 0.294 | 0.01084 | -0.027 | 27.098
1.5 | 0.353 | 0.00917 | -0.027 | 38.488
2 | 0.412 | 0.00912 | -0.027 | 45.183
2.5 | 0.471 | 0.00919 | -0.027 | 51.294
3 | 0.53 | 0.01025 | -0.028 | 51.689
3.5 | 0.589 | 0.00989 | -0.028 | 59.509
4 | 0.647 | 0.01108 | -0.028 | 58.37
4.5 | 0.705 | 0.00957 | -0.028 | 73.633
5 | 0.762 | 0.00947 | -0.028 | 80.446
5.5 | 0.818 | 0.01045 | -0.028 | 78.307
6 | 0.873 | 0.00986 | -0.029 | 88.586
6.5 | 0.927 | 0.01097 | -0.029 | 84.439
7 | 0.979 | 0.01111 | -0.029 | 88.105
7.5 | 1.029 | 0.01039 | -0.029 | 98.999
8 | 1.076 | 0.0112 | -0.029 | 96.009
8.5 | 1.117 | 0.01189 | -0.03 | 93.997
9 | 1.153 | 0.0112 | -0.03 | 102.941
9.5 | 1.183 | 0.01146 | -0.03 | 103.256
10 | 1.207 | 0.01108 | -0.03 | 108.885
10.5 | 1.224 | 0.01108 | -0.03 | 110.469
11 | 1.232 | 0.01232 | -0.03 | 100.03
11.5 | 1.233 | 0.01317 | -0.031 | 93.573
12 | 1.224 | 0.01429 | -0.031 | 85.611
12.5 | 1.207 | 0.01576 | -0.03 | 76.593
13 | 1.18 | 0.01815 | -0.03 | 64.994
13.5 | 1.137 | 0.02249 | -0.03 | 50.547
14 | 1.095 | 0.02646 | -0.03 | 41.378
14.5 | 1.049 | 0.03108 | -0.029 | 33.763
15 | 0.991 | 0.0407 | -0.029 | 24.356
15.5 | 0.942 | 0.04744 | -0.028 | 19.852
16 | 0.888 | 0.05706 | -0.028 | 15.565
16.5 | 0.831 | 0.07077 | -0.027 | 11.748

## 124. Re 14M Mach 0.10 (2)
BIGFOIL.COM POLAR EXPORT
HM56
HM56 |  |  |  | Cl Max: | 1.822 | at alpha= | 18 | deg
XFOIL ncrit=9 |  |  |  | L/D Max: | 147.384 | at alpha= | 7.5 | deg
Re: | 14000000 |  |  | Cd Min: | 0.13475 | at alpha= | -17.5 | deg
Mach: | 0.1 |  |  | Cl=0 at alpha= | -1.508 | deg
|  |  |  | @ Cl=0.1, Cd= | 0.00504
|  |  |  | @ Cl=0.4, Cd= | 0.0049961
|  |  |  | @ Cl=0.6, Cd= | 0.0052542
alpha (deg) | Cl | Cd | Cm | Cl/Cd
-17.5 | -0.9243 | 0.13475 | 0.0114 | -6.8594
-17 | -1.3359 | 0.05156 | -0.0429 | -25.9096
-16.5 | -1.4311 | 0.03024 | -0.0608 | -47.3247
-16 | -1.457 | 0.02589 | -0.055 | -56.2766
-15.5 | -1.4522 | 0.02232 | -0.0502 | -65.0627
-15 | -1.4246 | 0.02012 | -0.047 | -70.8052
-14.5 | -1.3945 | 0.0179 | -0.0439 | -77.905
-14 | -1.3574 | 0.01621 | -0.0412 | -83.7384
-13.5 | -1.3173 | 0.01472 | -0.0388 | -89.4905
-13 | -1.2737 | 0.01355 | -0.0367 | -94
-12.5 | -1.2264 | 0.01246 | -0.0351 | -98.427
-12 | -1.1705 | 0.01149 | -0.0353 | -101.8712
-11.5 | -1.1123 | 0.01065 | -0.0358 | -104.4413
-11 | -1.0534 | 0.00989 | -0.0364 | -106.5116
-10.5 | -0.9902 | 0.00921 | -0.0379 | -107.5136
-10 | -0.9345 | 0.00873 | -0.0376 | -107.0447
-9.5 | -0.8851 | 0.00821 | -0.0359 | -107.8076
-9 | -0.8329 | 0.0079 | -0.0349 | -105.4304
-8.5 | -0.7793 | 0.00762 | -0.0341 | -102.2703
-8 | -0.7248 | 0.00735 | -0.0335 | -98.6122
-7.5 | -0.6703 | 0.00704 | -0.0328 | -95.2131
-7 | -0.6155 | 0.00674 | -0.0323 | -91.3205
-6.5 | -0.5601 | 0.00651 | -0.0318 | -86.0369
-6 | -0.5048 | 0.00625 | -0.0313 | -80.768
-5.5 | -0.4491 | 0.00606 | -0.0309 | -74.1089
-5 | -0.3932 | 0.00587 | -0.0306 | -66.9847
-4.5 | -0.337 | 0.00572 | -0.0303 | -58.9161
-4 | -0.2808 | 0.00559 | -0.03 | -50.2326
-3.5 | -0.2245 | 0.00547 | -0.0297 | -41.042
-3 | -0.1681 | 0.00536 | -0.0295 | -31.3619
-2.5 | -0.112 | 0.00523 | -0.0292 | -21.4149
-2 | -0.0555 | 0.00515 | -0.029 | -10.7767
-1.5 | 0.0009 | 0.00508 | -0.0288 | 0.17717
-1 | 0.0575 | 0.00504 | -0.0287 | 11.4087
-0.5 | 0.1138 | 0.00504 | -0.0285 | 22.5794
0 | 0.1702 | 0.00499 | -0.0283 | 34.1082
0.5 | 0.2266 | 0.00496 | -0.0282 | 45.6855
1 | 0.2823 | 0.00497 | -0.0279 | 56.8008
1.5 | 0.3384 | 0.00498 | -0.0277 | 67.9518
2 | 0.3944 | 0.00499 | -0.0276 | 79.0381
2.5 | 0.4498 | 0.00505 | -0.0273 | 89.0693
3 | 0.5054 | 0.0051 | -0.0271 | 99.098
3.5 | 0.5601 | 0.00521 | -0.0267 | 107.5048
4.5 | 0.6684 | 0.00533 | -0.0258 | 125.4034
5 | 0.7215 | 0.00543 | -0.0251 | 132.8729
5.5 | 0.7738 | 0.00559 | -0.0242 | 138.4258
6 | 0.824 | 0.00573 | -0.0227 | 143.8045
6.5 | 0.8894 | 0.0061 | -0.0249 | 145.8033
7 | 0.9524 | 0.00648 | -0.0264 | 146.9753
7.5 | 1.014 | 0.00688 | -0.0277 | 147.3837
8 | 1.0744 | 0.00731 | -0.0288 | 146.9767
8.5 | 1.1323 | 0.00773 | -0.0293 | 146.4812
9 | 1.1821 | 0.00817 | -0.028 | 144.6879
9.5 | 1.2322 | 0.0086 | -0.0269 | 143.2791
10 | 1.2824 | 0.00903 | -0.0258 | 142.0155
10.5 | 1.332 | 0.00951 | -0.0246 | 140.0631
11 | 1.3806 | 0.01003 | -0.0233 | 137.6471
11.5 | 1.4287 | 0.01055 | -0.0219 | 135.4218
12 | 1.4748 | 0.0112 | -0.0202 | 131.6786
12.5 | 1.5203 | 0.01184 | -0.0185 | 128.4037
13 | 1.5639 | 0.01257 | -0.0165 | 124.4153
13.5 | 1.607 | 0.01327 | -0.0145 | 121.1002
14 | 1.647 | 0.01414 | -0.0121 | 116.4781
14.5 | 1.6859 | 0.01505 | -0.0097 | 112.0199
15 | 1.7224 | 0.01605 | -0.0071 | 107.3146
15.5 | 1.7476 | 0.01727 | -0.0026 | 101.1928
16 | 1.7688 | 0.01858 | 0.0019 | 95.1991
16.5 | 1.7887 | 0.02017 | 0.0057 | 88.6812
17 | 1.8052 | 0.02221 | 0.0089 | 81.2787
17.5 | 1.8157 | 0.02504 | 0.0114 | 72.512
18 | 1.822 | 0.02871 | 0.0129 | 63.4622
18.5 | 1.8198 | 0.03371 | 0.0132 | 53.984
19 | 1.8144 | 0.03953 | 0.0126 | 45.8993
19.5 | 1.7989 | 0.04691 | 0.0108 | 38.3479
20 | 1.7697 | 0.05656 | 0.0076 | 31.2889

## 125. Re 14M Mach 0.25 (1)
BIGFOIL.COM POLAR EXPORT
HM56
HM56 |  |  |  | Cl Max: | 1.199 | at alpha= | 10.5 | deg
JavaFoil+Calcfoil stall+Eppler ext transition |  |  |  | L/D Max: | 105.327 | at alpha= | 9.5 | deg
Re: | 14000000 |  |  | Cd Min: | 0.00934 | at alpha= | 2 | deg
Mach: | 0.25 |  |  | Cl=0 at alpha= | -1.4754 | deg
|  |  |  | @ Cl=0.1, Cd= | 0.010597
|  |  |  | @ Cl=0.4, Cd= | 0.0099495
|  |  |  | @ Cl=0.6, Cd= | 0.09701
alpha (deg) | Cl | Cd | Cm | Cl/Cd
-14 | -0.203 | 0.09631 | -0.013 | -2.107
-13.5 | -0.267 | 0.09062 | -0.013 | -2.951
-13 | -0.323 | 0.08482 | -0.014 | -3.812
-12.5 | -0.374 | 0.07874 | -0.014 | -4.75
-12 | -0.42 | 0.07244 | -0.015 | -5.803
-11.5 | -0.462 | 0.06634 | -0.015 | -6.964
-11 | -0.501 | 0.05778 | -0.016 | -8.665
-10.5 | -0.537 | 0.04818 | -0.018 | -11.141
-10 | -0.596 | 0.0253 | -0.021 | -23.542
-9.5 | -0.659 | 0.01311 | -0.024 | -50.246
-9 | -0.674 | 0.01251 | -0.024 | -53.861
-8.5 | -0.669 | 0.01322 | -0.024 | -50.565
-8 | -0.654 | 0.01449 | -0.025 | -45.1
-7.5 | -0.63 | 0.01332 | -0.025 | -47.282
-7 | -0.599 | 0.01375 | -0.025 | -43.536
-6.5 | -0.561 | 0.01388 | -0.025 | -40.386
-6 | -0.516 | 0.01406 | -0.025 | -36.732
-5.5 | -0.468 | 0.01447 | -0.025 | -32.319
-5 | -0.416 | 0.01262 | -0.025 | -32.926
-4.5 | -0.361 | 0.012 | -0.026 | -30.049
-4 | -0.304 | 0.01328 | -0.026 | -22.883
-3.5 | -0.245 | 0.01073 | -0.026 | -22.831
-3 | -0.185 | 0.01192 | -0.026 | -15.544
-2.5 | -0.125 | 0.01072 | -0.026 | -11.662
-2 | -0.064 | 0.01104 | -0.026 | -5.821
-1.5 | -0.003 | 0.01106 | -0.027 | -0.304
-1 | 0.058 | 0.01112 | -0.027 | 5.19
-0.5 | 0.119 | 0.01036 | -0.027 | 11.476
0 | 0.18 | 0.01115 | -0.027 | 16.144
0.5 | 0.241 | 0.01015 | -0.027 | 23.742
1 | 0.302 | 0.00976 | -0.028 | 30.943
1.5 | 0.363 | 0.01093 | -0.028 | 33.178
2 | 0.423 | 0.00934 | -0.028 | 45.365
2.5 | 0.484 | 0.01058 | -0.028 | 45.754
3 | 0.544 | 0.00945 | -0.028 | 57.629
3.5 | 0.605 | 0.01014 | -0.028 | 59.601
4 | 0.664 | 0.0102 | -0.029 | 65.147
4.5 | 0.724 | 0.01151 | -0.029 | 62.849
5 | 0.782 | 0.01101 | -0.029 | 71.072
5.5 | 0.84 | 0.01003 | -0.029 | 83.69
6 | 0.895 | 0.01095 | -0.029 | 81.781
6.5 | 0.949 | 0.01036 | -0.03 | 91.669
7 | 1.002 | 0.0116 | -0.03 | 86.313
7.5 | 1.052 | 0.0116 | -0.03 | 90.622
8 | 1.097 | 0.01116 | -0.03 | 98.245
8.5 | 1.135 | 0.01141 | -0.03 | 99.48
9 | 1.165 | 0.01132 | -0.031 | 102.882
9.5 | 1.187 | 0.01127 | -0.031 | 105.327
10 | 1.198 | 0.01149 | -0.031 | 104.303
10.5 | 1.199 | 0.01244 | -0.031 | 96.391
11 | 1.187 | 0.01338 | -0.031 | 88.682
11.5 | 1.157 | 0.01533 | -0.031 | 75.462
12 | 1.114 | 0.0177 | -0.031 | 62.965
12.5 | 1.06 | 0.02116 | -0.03 | 50.066
13 | 0.992 | 0.0268 | -0.03 | 37.014
13.5 | 0.912 | 0.0337 | -0.029 | 27.051
14 | 0.809 | 0.04961 | -0.028 | 16.317
14.5 | 0.714 | 0.0633 | -0.026 | 11.28
15 | 0.616 | 0.08007 | -0.025 | 7.691
15.5 | 0.518 | 0.09701 | -0.023 | 5.342

## 126. Re 14M Mach 0.25 (2)
BIGFOIL.COM POLAR EXPORT
HM56
HM56 |  |  |  | Cl Max: | 1.769 | at alpha= | 16.5 | deg
XFOIL ncrit=9 |  |  |  | L/D Max: | 147.964 | at alpha= | 7 | deg
Re: | 14000000 |  |  | Cd Min: | 0.19555 | at alpha= | -18 | deg
Mach: | 0.25 |  |  | Cl=0 at alpha= | -1.5086 | deg
|  |  |  | @ Cl=0.1, Cd= | 0.005046
|  |  |  | @ Cl=0.4, Cd= | 0.0050275
|  |  |  | @ Cl=0.6, Cd= | 0.0052591
alpha (deg) | Cl | Cd | Cm | Cl/Cd
-18 | -0.7583 | 0.19555 | 0.0437 | -3.8778
-17.5 | -0.7639 | 0.18225 | 0.0367 | -4.1915
-17 | -0.764 | 0.17148 | 0.031 | -4.4553
-16.5 | -0.7741 | 0.15858 | 0.0241 | -4.8814
-16 | -0.7882 | 0.1455 | 0.0171 | -5.4172
-15.5 | -0.8277 | 0.12785 | 0.0072 | -6.474
-15 | -0.8686 | 0.11139 | -0.0024 | -7.7978
-14.5 | -0.9655 | 0.08701 | -0.0185 | -11.0964
-14 | -1.1624 | 0.04434 | -0.0516 | -26.2156
-13.5 | -1.2398 | 0.02996 | -0.0618 | -41.3818
-13 | -1.2479 | 0.02516 | -0.0565 | -49.5986
-12.5 | -1.2334 | 0.02093 | -0.0521 | -58.9298
-12 | -1.2033 | 0.01786 | -0.0479 | -67.374
-11.5 | -1.1526 | 0.01505 | -0.0469 | -76.5847
-11 | -1.0977 | 0.01266 | -0.046 | -86.7062
-10.5 | -1.0379 | 0.01103 | -0.0455 | -94.0979
-10 | -0.9745 | 0.00991 | -0.0454 | -98.335
-9.5 | -0.9232 | 0.00923 | -0.0426 | -100.0217
-9 | -0.8691 | 0.00862 | -0.0406 | -100.8237
-8.5 | -0.8136 | 0.00806 | -0.0388 | -100.9429
-8 | -0.7562 | 0.00766 | -0.0376 | -98.7206
-7.5 | -0.6983 | 0.00734 | -0.0365 | -95.1362
-7 | -0.6402 | 0.00703 | -0.0355 | -91.0669
-6.5 | -0.5825 | 0.00668 | -0.0346 | -87.2006
-6 | -0.5241 | 0.00642 | -0.0338 | -81.6355
-5.5 | -0.4662 | 0.00617 | -0.0331 | -75.5592
-5 | -0.4077 | 0.00596 | -0.0325 | -68.406
-4.5 | -0.3493 | 0.00577 | -0.0319 | -60.5373
-4 | -0.2909 | 0.00564 | -0.0315 | -51.578
-3.5 | -0.2323 | 0.00551 | -0.0311 | -42.1597
-2.5 | -0.1157 | 0.00527 | -0.0303 | -21.9545
-2 | -0.0573 | 0.00517 | -0.03 | -11.0832
-1.5 | 0.001 | 0.0051 | -0.0298 | 0.19608
-1 | 0.0594 | 0.00506 | -0.0295 | 11.7391
-0.5 | 0.1176 | 0.00504 | -0.0293 | 23.3333
0 | 0.1758 | 0.00502 | -0.0291 | 35.0199
0.5 | 0.234 | 0.00497 | -0.0289 | 47.0825
1 | 0.2915 | 0.00498 | -0.0286 | 58.5341
1.5 | 0.3494 | 0.00501 | -0.0284 | 69.7405
2 | 0.4072 | 0.00503 | -0.0281 | 80.9543
2.5 | 0.4646 | 0.00508 | -0.0278 | 91.4567
3 | 0.522 | 0.00513 | -0.0274 | 101.7544
3.5 | 0.5786 | 0.00524 | -0.027 | 110.4198
4 | 0.6347 | 0.00529 | -0.0264 | 119.9811
4.5 | 0.6906 | 0.00539 | -0.0257 | 128.1262
5 | 0.7456 | 0.00551 | -0.0248 | 135.3176
5.5 | 0.8 | 0.00568 | -0.0237 | 140.8451
6 | 0.8525 | 0.00587 | -0.022 | 145.23
6.5 | 0.9226 | 0.00627 | -0.0243 | 147.1451
7 | 0.9884 | 0.00668 | -0.0257 | 147.9641
7.5 | 1.0529 | 0.00713 | -0.0266 | 147.6718
8 | 1.1167 | 0.00762 | -0.0274 | 146.5486
8.5 | 1.1749 | 0.00806 | -0.0268 | 145.7692
9 | 1.2274 | 0.00856 | -0.0251 | 143.3879
9.5 | 1.2807 | 0.00904 | -0.0234 | 141.6704
10 | 1.3334 | 0.00956 | -0.0216 | 139.477
10.5 | 1.3853 | 0.01016 | -0.0197 | 136.3484
11 | 1.4366 | 0.01078 | -0.0176 | 133.2653
11.5 | 1.4861 | 0.01151 | -0.0152 | 129.1138
12 | 1.5339 | 0.01233 | -0.0125 | 124.4039
12.5 | 1.5813 | 0.01313 | -0.0097 | 120.4341
13 | 1.6243 | 0.01418 | -0.0063 | 114.5487
13.5 | 1.6639 | 0.01538 | -0.0026 | 108.186
14 | 1.6987 | 0.01664 | 0.0018 | 102.0853
14.5 | 1.7213 | 0.01796 | 0.0079 | 95.8408
15 | 1.7426 | 0.01973 | 0.0128 | 88.3224
15.5 | 1.7577 | 0.02223 | 0.017 | 79.0688
16 | 1.7664 | 0.02575 | 0.0198 | 68.5981
16.5 | 1.769 | 0.0305 | 0.0209 | 58
17 | 1.764 | 0.03661 | 0.0206 | 48.1836
17.5 | 1.7451 | 0.04472 | 0.0186 | 39.0228
18 | 1.715 | 0.05461 | 0.0152 | 31.4045
18.5 | 1.674 | 0.0665 | 0.0101 | 25.1729
19 | 1.6239 | 0.0802 | 0.0036 | 20.2481
19.5 | 1.5622 | 0.09607 | -0.0045 | 16.2611
20 | 1.4994 | 0.11269 | -0.0133 | 13.3055

## 127. Re 14M Mach 0.50 (1)
BIGFOIL.COM POLAR EXPORT
HM56
HM56 |  |  |  | Cl Max: | 1.196 | at alpha= | 20 | deg
JavaFoil+Calcfoil stall+Eppler ext transition |  |  |  | L/D Max: | 99.899 | at alpha= | 7.5 | deg
Re: | 14000000 |  |  | Cd Min: | 0.01049 | at alpha= | 2.5 | deg
Mach: | 0.5 |  |  | Cl=0 at alpha= | -1.4706 | deg
|  |  |  | @ Cl=0.1, Cd= | 0.01172
|  |  |  | @ Cl=0.4, Cd= | 0.010551
|  |  |  | @ Cl=0.6, Cd= | 0.011893
alpha (deg) | Cl | Cd | Cm | Cl/Cd
-20 | -0.977 | 0.15912 | -0.016 | -6.14
-19.5 | -0.951 | 0.15434 | -0.016 | -6.161
-19 | -0.925 | 0.14776 | -0.016 | -6.262
-18.5 | -0.906 | 0.12725 | -0.016 | -7.122
-18 | -0.872 | 0.14012 | -0.015 | -6.224
-17.5 | -0.853 | 0.11961 | -0.016 | -7.128
-17 | -0.826 | 0.11578 | -0.016 | -7.131
-16.5 | -0.801 | 0.10861 | -0.016 | -7.376
-16 | -0.778 | 0.09969 | -0.017 | -7.808
-15.5 | -0.751 | 0.09629 | -0.017 | -7.801
-15 | -0.737 | 0.07928 | -0.018 | -9.296
-14.5 | -0.717 | 0.06993 | -0.019 | -10.25
-14 | -0.704 | 0.05514 | -0.02 | -12.774
-13.5 | -0.655 | 0.07185 | -0.018 | -9.114
-13 | -0.656 | 0.04724 | -0.021 | -13.882
-12.5 | -0.605 | 0.06261 | -0.019 | -9.665
-12 | -0.585 | 0.05405 | -0.02 | -10.831
-11.5 | -0.563 | 0.04802 | -0.021 | -11.725
-11 | -0.55 | 0.03637 | -0.022 | -15.121
-10.5 | -0.497 | 0.05291 | -0.019 | -9.385
-10 | -0.486 | 0.03848 | -0.022 | -12.617
-9.5 | -0.451 | 0.04215 | -0.021 | -10.69
-9 | -0.438 | 0.02999 | -0.023 | -14.624
-8.5 | -0.412 | 0.02753 | -0.023 | -14.962
-8 | -0.418 | 0.01377 | -0.027 | -30.372
-7.5 | -0.389 | 0.01321 | -0.027 | -29.424
-7 | -0.36 | 0.01255 | -0.027 | -28.724
-6.5 | -0.332 | 0.01252 | -0.028 | -26.552
-6 | -0.504 | 0.0142 | -0.028 | -35.5
-5.5 | -0.489 | 0.0147 | -0.028 | -33.265
-5 | -0.448 | 0.01473 | -0.028 | -30.431
-4.5 | -0.395 | 0.01407 | -0.029 | -28.11
-4 | -0.336 | 0.01346 | -0.029 | -24.972
-3.5 | -0.272 | 0.01255 | -0.029 | -21.684
-3 | -0.206 | 0.01381 | -0.029 | -14.939
-2.5 | -0.139 | 0.0112 | -0.029 | -12.445
-2 | -0.072 | 0.01227 | -0.03 | -5.847
-1.5 | -0.004 | 0.0117 | -0.03 | -0.321
-1 | 0.064 | 0.01148 | -0.03 | 5.616
-0.5 | 0.133 | 0.01194 | -0.03 | 11.119
0 | 0.201 | 0.01113 | -0.03 | 18.064
0.5 | 0.269 | 0.01169 | -0.031 | 23.023
1 | 0.337 | 0.01107 | -0.031 | 30.46
1.5 | 0.405 | 0.01051 | -0.031 | 38.538
2 | 0.473 | 0.01191 | -0.031 | 39.703
2.5 | 0.54 | 0.01049 | -0.031 | 51.501
3 | 0.608 | 0.01208 | -0.032 | 50.306
3.5 | 0.674 | 0.01071 | -0.032 | 62.97
4 | 0.74 | 0.0109 | -0.032 | 67.894
4.5 | 0.806 | 0.01168 | -0.032 | 68.968
5 | 0.869 | 0.01177 | -0.032 | 73.881
5.5 | 0.93 | 0.01191 | -0.033 | 78.137
6 | 0.988 | 0.01143 | -0.033 | 86.407
6.5 | 1.039 | 0.01093 | -0.033 | 95.095
7 | 1.084 | 0.01149 | -0.033 | 94.354
7.5 | 1.117 | 0.01118 | -0.034 | 99.899
8 | 1.122 | 0.01221 | -0.034 | 91.917
8.5 | 1.058 | 0.01383 | -0.034 | 76.497
9 | 0.678 | 0.01722 | -0.033 | 39.376
9.5 | 0.707 | 0.01818 | -0.033 | 38.884
10 | 0.732 | 0.0204 | -0.033 | 35.869
10.5 | 0.762 | 0.02121 | -0.033 | 35.897
11 | 0.782 | 0.02502 | -0.032 | 31.267
11.5 | 0.809 | 0.02742 | -0.032 | 29.504
12 | 0.833 | 0.0308 | -0.032 | 27.042
12.5 | 0.864 | 0.03148 | -0.032 | 27.463
13 | 0.897 | 0.03187 | -0.033 | 28.128
13.5 | 0.912 | 0.03924 | -0.032 | 23.247
14 | 0.927 | 0.04867 | -0.031 | 19.037
14.5 | 0.926 | 0.06853 | -0.029 | 13.51
15 | 0.942 | 0.0804 | -0.028 | 11.715
15.5 | 0.943 | 0.10714 | -0.025 | 8.799
16 | 0.982 | 0.1024 | -0.027 | 9.585
16.5 | 1 | 0.11697 | -0.026 | 8.551
17 | 1.02 | 0.13259 | -0.025 | 7.693
17.5 | 1.056 | 0.1293 | -0.026 | 8.164
18 | 1.079 | 0.14126 | -0.026 | 7.641
18.5 | 1.104 | 0.15485 | -0.026 | 7.128
19 | 1.132 | 0.16208 | -0.026 | 6.982
19.5 | 1.166 | 0.15664 | -0.027 | 7.442
20 | 1.196 | 0.15924 | -0.028 | 7.512

## 128. Re 14M Mach 0.50 (2)
BIGFOIL.COM POLAR EXPORT
HM56
HM56 |  |  |  | Cl Max: | 1.3774 | at alpha= | 8.5 | deg
XFOIL ncrit=9 |  |  |  | L/D Max: | 151.763 | at alpha= | 6.5 | deg
Re: | 14000000 |  |  | Cd Min: | 0.00959 | at alpha= | 8.5 | deg
Mach: | 0.5 |  |  | Cl=0 at alpha= | -99 | deg
|  |  |  | @ Cl=0.1, Cd= | 0.00514
|  |  |  | @ Cl=0.4, Cd= | 0.0051208
|  |  |  | @ Cl=0.6, Cd= | 0.0053376
alpha (deg) | Cl | Cd | Cm | Cl/Cd
0 | 0.2009 | 0.00514 | -0.0324 | 39.0856
0.5 | 0.2671 | 0.0051 | -0.0319 | 52.3725
1 | 0.3332 | 0.00508 | -0.0314 | 65.5906
1.5 | 0.399 | 0.00512 | -0.0308 | 77.9297
2 | 0.465 | 0.00517 | -0.0302 | 89.942
2.5 | 0.5313 | 0.00522 | -0.0295 | 101.7816
3 | 0.5967 | 0.00533 | -0.0286 | 111.9512
3.5 | 0.6619 | 0.00548 | -0.0275 | 120.7847
4 | 0.7265 | 0.00556 | -0.0261 | 130.6655
5.5 | 0.9173 | 0.00613 | -0.0196 | 149.6411
6 | 0.9948 | 0.00656 | -0.0195 | 151.6463
6.5 | 1.076 | 0.00709 | -0.0198 | 151.763
7 | 1.1577 | 0.00768 | -0.0196 | 150.7422
7.5 | 1.2378 | 0.00832 | -0.0186 | 148.774
8 | 1.3097 | 0.00895 | -0.0153 | 146.3352
8.5 | 1.3774 | 0.00959 | -0.0107 | 143.6288

## 129. Re 16M Mach 0.00 (1)
BIGFOIL.COM POLAR EXPORT
HM56
HM56 |  |  |  | Cl Max: | 1.242 | at alpha= | 11.5 | deg
JavaFoil+Calcfoil stall+Eppler ext transition |  |  |  | L/D Max: | 106.928 | at alpha= | 10.5 | deg
Re: | 16000000 |  |  | Cd Min: | 0.0091 | at alpha= | 2 | deg
Mach: | 0 |  |  | Cl=0 at alpha= | -1.4746 | deg
|  |  |  | @ Cl=0.1, Cd= | 0.01056
|  |  |  | @ Cl=0.4, Cd= | 0.0091017
|  |  |  | @ Cl=0.6, Cd= | 0.010121
alpha (deg) | Cl | Cd | Cm | Cl/Cd
-15.5 | -0.504 | 0.09901 | -0.014 | -5.093
-15 | -0.524 | 0.09281 | -0.014 | -5.644
-14.5 | -0.543 | 0.0869 | -0.014 | -6.253
-14 | -0.563 | 0.07999 | -0.015 | -7.035
-13.5 | -0.581 | 0.07379 | -0.015 | -7.871
-13 | -0.6 | 0.06526 | -0.016 | -9.197
-12.5 | -0.618 | 0.05795 | -0.017 | -10.656
-12 | -0.642 | 0.04517 | -0.018 | -14.207
-11.5 | -0.67 | 0.03167 | -0.02 | -21.159
-11 | -0.726 | 0.01503 | -0.022 | -48.264
-10.5 | -0.747 | 0.01224 | -0.023 | -61.032
-10 | -0.745 | 0.01233 | -0.023 | -60.391
-9.5 | -0.733 | 0.01332 | -0.023 | -55.045
-9 | -0.716 | 0.01263 | -0.024 | -56.708
-8.5 | -0.694 | 0.01406 | -0.024 | -49.356
-8 | -0.666 | 0.01428 | -0.024 | -46.646
-7.5 | -0.633 | 0.0139 | -0.024 | -45.539
-7 | -0.595 | 0.01437 | -0.024 | -41.389
-6.5 | -0.553 | 0.01389 | -0.024 | -39.779
-6 | -0.506 | 0.01448 | -0.024 | -34.958
-5.5 | -0.457 | 0.01363 | -0.025 | -33.507
-5 | -0.405 | 0.0115 | -0.025 | -35.187
-4.5 | -0.35 | 0.01318 | -0.025 | -26.587
-4 | -0.295 | 0.01062 | -0.025 | -27.745
-3.5 | -0.238 | 0.0117 | -0.025 | -20.309
-3 | -0.18 | 0.01063 | -0.025 | -16.893
-2.5 | -0.121 | 0.01092 | -0.025 | -11.091
-2 | -0.062 | 0.01033 | -0.026 | -6.025
-1.5 | -0.003 | 0.01095 | -0.026 | -0.297
-1 | 0.056 | 0.01018 | -0.026 | 5.488
-0.5 | 0.115 | 0.01069 | -0.026 | 10.769
0 | 0.174 | 0.00999 | -0.026 | 17.444
0.5 | 0.233 | 0.00946 | -0.026 | 24.674
1 | 0.292 | 0.01073 | -0.027 | 27.248
1.5 | 0.351 | 0.00911 | -0.027 | 38.559
2 | 0.41 | 0.0091 | -0.027 | 45.054
2.5 | 0.469 | 0.0092 | -0.027 | 50.965
3 | 0.527 | 0.01021 | -0.027 | 51.638
3.5 | 0.586 | 0.00986 | -0.028 | 59.423
4 | 0.644 | 0.01094 | -0.028 | 58.841
4.5 | 0.701 | 0.00939 | -0.028 | 74.651
5 | 0.758 | 0.00933 | -0.028 | 81.259
5.5 | 0.814 | 0.01022 | -0.028 | 79.706
6 | 0.869 | 0.0099 | -0.029 | 87.823
6.5 | 0.922 | 0.0107 | -0.029 | 86.211
7 | 0.974 | 0.01098 | -0.029 | 88.703
7.5 | 1.025 | 0.01019 | -0.029 | 100.594
8 | 1.071 | 0.01157 | -0.029 | 92.572
8.5 | 1.114 | 0.01107 | -0.029 | 100.637
9 | 1.15 | 0.01212 | -0.03 | 94.887
9.5 | 1.182 | 0.01158 | -0.03 | 102.047
10 | 1.207 | 0.01135 | -0.03 | 106.333
10.5 | 1.227 | 0.01147 | -0.03 | 106.928
11 | 1.239 | 0.01166 | -0.03 | 106.245
11.5 | 1.242 | 0.01269 | -0.03 | 97.888
12 | 1.238 | 0.01358 | -0.03 | 91.222
12.5 | 1.224 | 0.01518 | -0.03 | 80.607
13 | 1.203 | 0.01707 | -0.03 | 70.468
13.5 | 1.172 | 0.01958 | -0.03 | 59.838
14 | 1.135 | 0.02263 | -0.03 | 50.148
14.5 | 1.087 | 0.02878 | -0.029 | 37.779
15 | 1.044 | 0.03362 | -0.029 | 31.056
15.5 | 0.997 | 0.04031 | -0.029 | 24.727
16 | 0.945 | 0.05026 | -0.028 | 18.796
16.5 | 0.898 | 0.05843 | -0.028 | 15.365

## 130. Re 16M Mach 0.00 (2)
BIGFOIL.COM POLAR EXPORT
HM56
HM56 |  |  |  | Cl Max: | 1.8501 | at alpha= | 19 | deg
XFOIL ncrit=9 |  |  |  | L/D Max: | 149.606 | at alpha= | 8 | deg
Re: | 16000000 |  |  | Cd Min: | 0.04617 | at alpha= | 20 | deg
Mach: | 0 |  |  | Cl=0 at alpha= | -1.5053 | deg
|  |  |  | @ Cl=0.1, Cd= | 0.0049923
|  |  |  | @ Cl=0.4, Cd= | 0.0049955
|  |  |  | @ Cl=0.6, Cd= | 0.0052546
alpha (deg) | Cl | Cd | Cm | Cl/Cd
-18.5 | -1.5772 | 0.03174 | -0.0613 | -49.6912
-18 | -1.5888 | 0.02708 | -0.0602 | -58.6706
-17.5 | -1.5972 | 0.02407 | -0.0547 | -66.3565
-17 | -1.5813 | 0.02205 | -0.0504 | -71.7143
-16.5 | -1.5552 | 0.0201 | -0.0473 | -77.3731
-16 | -1.5225 | 0.01852 | -0.0447 | -82.2084
-15.5 | -1.4864 | 0.01709 | -0.0423 | -86.9748
-15 | -1.4464 | 0.01594 | -0.0402 | -90.7403
-14.5 | -1.4051 | 0.01481 | -0.0383 | -94.8751
-14 | -1.3617 | 0.01383 | -0.0365 | -98.4599
-13.5 | -1.317 | 0.01291 | -0.0348 | -102.0139
-13 | -1.2687 | 0.01209 | -0.0337 | -104.938
-12.5 | -1.2136 | 0.01129 | -0.034 | -107.4934
-12 | -1.1569 | 0.01056 | -0.0345 | -109.5549
-11.5 | -1.0991 | 0.0099 | -0.0352 | -111.0202
-11 | -1.0398 | 0.00928 | -0.0362 | -112.0474
-10.5 | -0.9806 | 0.00878 | -0.037 | -111.6856
-9.5 | -0.8809 | 0.00802 | -0.0344 | -109.8379
-9 | -0.8284 | 0.00772 | -0.0336 | -107.3057
-8.5 | -0.775 | 0.00744 | -0.033 | -104.1667
-8 | -0.7207 | 0.00717 | -0.0325 | -100.516
-7.5 | -0.6666 | 0.00689 | -0.032 | -96.7489
-7 | -0.6121 | 0.0066 | -0.0316 | -92.7424
-6.5 | -0.5572 | 0.00639 | -0.0312 | -87.1987
-6 | -0.5021 | 0.00616 | -0.0308 | -81.5097
-5.5 | -0.4469 | 0.00596 | -0.0304 | -74.9832
-5 | -0.3913 | 0.00579 | -0.0302 | -67.582
-4.5 | -0.3355 | 0.00564 | -0.0299 | -59.4858
-4 | -0.2796 | 0.00549 | -0.0297 | -50.929
-3.5 | -0.2237 | 0.00541 | -0.0294 | -41.3494
-3 | -0.1675 | 0.00531 | -0.0292 | -31.5443
-2.5 | -0.1116 | 0.00517 | -0.029 | -21.5861
-2 | -0.0555 | 0.00509 | -0.0288 | -10.9037
-1.5 | 0.0006 | 0.00504 | -0.0286 | 0.11905
-1 | 0.057 | 0.005 | -0.0285 | 11.4
-0.5 | 0.1129 | 0.00499 | -0.0283 | 22.6253
0 | 0.1691 | 0.00497 | -0.0282 | 34.0241
0.5 | 0.2252 | 0.00495 | -0.028 | 45.4949
1 | 0.2809 | 0.00493 | -0.0279 | 56.9777
1.5 | 0.3365 | 0.00498 | -0.0277 | 67.5703
2 | 0.3923 | 0.00499 | -0.0275 | 78.6172
2.5 | 0.4478 | 0.00503 | -0.0273 | 89.0258
3 | 0.5028 | 0.00513 | -0.027 | 98.0117
3.5 | 0.5575 | 0.0052 | -0.0268 | 107.2115
4 | 0.612 | 0.00527 | -0.0264 | 116.129
4.5 | 0.6657 | 0.00536 | -0.026 | 124.1978
5 | 0.7191 | 0.00547 | -0.0255 | 131.4625
5.5 | 0.7717 | 0.00563 | -0.0248 | 137.0693
6 | 0.8236 | 0.00576 | -0.0239 | 142.9861
6.5 | 0.8746 | 0.00594 | -0.0228 | 147.2391
7 | 0.9406 | 0.00632 | -0.0253 | 148.8291
7.5 | 1.0022 | 0.0067 | -0.0267 | 149.5821
8 | 1.0622 | 0.0071 | -0.0279 | 149.6056
8.5 | 1.1224 | 0.00752 | -0.0291 | 149.2553
9 | 1.1762 | 0.00793 | -0.0289 | 148.3228
9.5 | 1.226 | 0.00834 | -0.0279 | 147.0024
10 | 1.2758 | 0.00877 | -0.0269 | 145.4732
10.5 | 1.3253 | 0.0092 | -0.0259 | 144.0543
11 | 1.3736 | 0.0097 | -0.0247 | 141.6082
11.5 | 1.4218 | 0.01018 | -0.0236 | 139.666
12 | 1.468 | 0.01079 | -0.0222 | 136.0519
12.5 | 1.5133 | 0.01142 | -0.0207 | 132.5131
13 | 1.5576 | 0.01207 | -0.019 | 129.0472
13.5 | 1.6012 | 0.0127 | -0.0173 | 126.0787
14 | 1.6422 | 0.01349 | -0.0153 | 121.7346
14.5 | 1.6819 | 0.01431 | -0.0132 | 117.5332
15 | 1.7204 | 0.01517 | -0.011 | 113.408
15.5 | 1.7542 | 0.01626 | -0.0083 | 107.8844
16 | 1.7776 | 0.01738 | -0.0038 | 102.2785
16.5 | 1.7999 | 0.01858 | 0.0003 | 96.873
17 | 1.8195 | 0.02009 | 0.0039 | 90.5674
17.5 | 1.834 | 0.02215 | 0.0071 | 82.7991
18 | 1.8445 | 0.02486 | 0.0096 | 74.1955
18.5 | 1.8479 | 0.02864 | 0.0111 | 64.5216
19 | 1.8501 | 0.03304 | 0.0116 | 55.9958
19.5 | 1.8441 | 0.03871 | 0.011 | 47.6389
20 | 1.8264 | 0.04617 | 0.0094 | 39.5582

## 131. Re 16M Mach 0.10 (1)
BIGFOIL.COM POLAR EXPORT
HM56
HM56 |  |  |  | Cl Max: | 1.234 | at alpha= | 11.5 | deg
JavaFoil+Calcfoil stall+Eppler ext transition |  |  |  | L/D Max: | 109.127 | at alpha= | 10.5 | deg
Re: | 16000000 |  |  | Cd Min: | 0.00914 | at alpha= | 1.5 | deg
Mach: | 0.1 |  |  | Cl=0 at alpha= | -1.4746 | deg
|  |  |  | @ Cl=0.1, Cd= | 0.010584
|  |  |  | @ Cl=0.4, Cd= | 0.00914
|  |  |  | @ Cl=0.6, Cd= | 0.010107
alpha (deg) | Cl | Cd | Cm | Cl/Cd
-15 | -0.484 | 0.09536 | -0.014 | -5.074
-14.5 | -0.506 | 0.08974 | -0.014 | -5.637
-14 | -0.528 | 0.08347 | -0.014 | -6.322
-13.5 | -0.549 | 0.07632 | -0.015 | -7.198
-13 | -0.57 | 0.06983 | -0.016 | -8.157
-12.5 | -0.591 | 0.06081 | -0.016 | -9.723
-12 | -0.613 | 0.05122 | -0.017 | -11.97
-11.5 | -0.639 | 0.03924 | -0.019 | -16.28
-11 | -0.686 | 0.02064 | -0.021 | -33.265
-10.5 | -0.73 | 0.01278 | -0.023 | -57.084
-10 | -0.735 | 0.01233 | -0.023 | -59.608
-9.5 | -0.727 | 0.01308 | -0.024 | -55.581
-9 | -0.712 | 0.01281 | -0.024 | -55.619
-8.5 | -0.692 | 0.01424 | -0.024 | -48.553
-8 | -0.665 | 0.01462 | -0.024 | -45.501
-7.5 | -0.633 | 0.01374 | -0.024 | -46.057
-7 | -0.596 | 0.01448 | -0.024 | -41.142
-6.5 | -0.554 | 0.01398 | -0.024 | -39.643
-6 | -0.508 | 0.01366 | -0.024 | -37.159
-5.5 | -0.458 | 0.01274 | -0.025 | -35.982
-5 | -0.406 | 0.01154 | -0.025 | -35.198
-4.5 | -0.352 | 0.01324 | -0.025 | -26.59
-4 | -0.296 | 0.01067 | -0.025 | -27.766
-3.5 | -0.239 | 0.01174 | -0.025 | -20.333
-3 | -0.18 | 0.01066 | -0.025 | -16.917
-2.5 | -0.122 | 0.01095 | -0.026 | -11.108
-2 | -0.063 | 0.01037 | -0.026 | -6.035
-1.5 | -0.003 | 0.01099 | -0.026 | -0.298
-1 | 0.056 | 0.01021 | -0.026 | 5.501
-0.5 | 0.116 | 0.01072 | -0.026 | 10.791
0 | 0.175 | 0.01001 | -0.026 | 17.495
0.5 | 0.235 | 0.00949 | -0.027 | 24.719
1 | 0.294 | 0.01077 | -0.027 | 27.293
1.5 | 0.353 | 0.00914 | -0.027 | 38.632
2 | 0.412 | 0.00914 | -0.027 | 45.113
2.5 | 0.471 | 0.00924 | -0.027 | 50.999
3 | 0.53 | 0.01026 | -0.028 | 51.668
3.5 | 0.589 | 0.0099 | -0.028 | 59.484
4 | 0.647 | 0.01099 | -0.028 | 58.837
4.5 | 0.705 | 0.00944 | -0.028 | 74.652
5 | 0.762 | 0.00943 | -0.028 | 80.806
5.5 | 0.818 | 0.01037 | -0.028 | 78.916
6 | 0.873 | 0.00995 | -0.029 | 87.715
6.5 | 0.927 | 0.01079 | -0.029 | 85.913
7 | 0.979 | 0.01107 | -0.029 | 88.376
7.5 | 1.029 | 0.01027 | -0.029 | 100.22
8 | 1.076 | 0.01115 | -0.029 | 96.427
8.5 | 1.118 | 0.01117 | -0.03 | 100.044
9 | 1.153 | 0.01201 | -0.03 | 96.003
9.5 | 1.183 | 0.0117 | -0.03 | 101.165
10 | 1.208 | 0.01182 | -0.03 | 102.191
10.5 | 1.225 | 0.01122 | -0.03 | 109.127
11 | 1.233 | 0.01206 | -0.03 | 102.275
11.5 | 1.234 | 0.01289 | -0.031 | 95.764
12 | 1.226 | 0.01393 | -0.031 | 88.043
12.5 | 1.207 | 0.01575 | -0.03 | 76.601
13 | 1.18 | 0.01799 | -0.03 | 65.585
13.5 | 1.142 | 0.02129 | -0.03 | 53.616
14 | 1.099 | 0.02514 | -0.03 | 43.715
14.5 | 1.053 | 0.02961 | -0.029 | 35.566
15 | 0.997 | 0.03819 | -0.029 | 26.099
15.5 | 0.946 | 0.04503 | -0.028 | 21.006
16 | 0.891 | 0.05488 | -0.028 | 16.236
16.5 | 0.835 | 0.06754 | -0.027 | 12.364

## 132. Re 16M Mach 0.10 (2)
BIGFOIL.COM POLAR EXPORT
HM56
HM56 |  |  |  | Cl Max: | 1.8345 | at alpha= | 18 | deg
XFOIL ncrit=9 |  |  |  | L/D Max: | 149.733 | at alpha= | 7.5 | deg
Re: | 16000000 |  |  | Cd Min: | 0.05408 | at alpha= | 20 | deg
Mach: | 0.1 |  |  | Cl=0 at alpha= | -1.5053 | deg
|  |  |  | @ Cl=0.1, Cd= | 0.0049924
|  |  |  | @ Cl=0.4, Cd= | 0.0050067
|  |  |  | @ Cl=0.6, Cd= | 0.005264
alpha (deg) | Cl | Cd | Cm | Cl/Cd
-17.5 | -1.4751 | 0.0353 | -0.0604 | -41.7875
-17 | -1.5015 | 0.0285 | -0.0617 | -52.6842
-16.5 | -1.5242 | 0.02466 | -0.0548 | -61.8086
-16 | -1.5087 | 0.02187 | -0.0509 | -68.9849
-15.5 | -1.4832 | 0.01952 | -0.0475 | -75.9836
-15 | -1.4481 | 0.01786 | -0.0447 | -81.0806
-14.5 | -1.4109 | 0.01624 | -0.0421 | -86.8781
-14 | -1.3697 | 0.01492 | -0.0398 | -91.8029
-13.5 | -1.3264 | 0.01373 | -0.0377 | -96.606
-13 | -1.2798 | 0.01274 | -0.036 | -100.4553
-12.5 | -1.2246 | 0.01177 | -0.036 | -104.0442
-12 | -1.1675 | 0.01093 | -0.0363 | -106.8161
-11.5 | -1.109 | 0.01019 | -0.0368 | -108.8322
-11 | -1.0494 | 0.0095 | -0.0375 | -110.4632
-10.5 | -0.9888 | 0.00895 | -0.0383 | -110.4804
-10 | -0.939 | 0.00858 | -0.0367 | -109.4406
-9.5 | -0.8879 | 0.00816 | -0.0354 | -108.8113
-9 | -0.835 | 0.00781 | -0.0345 | -106.9142
-8.5 | -0.7811 | 0.00751 | -0.0338 | -104.008
-8 | -0.7263 | 0.00722 | -0.0332 | -100.5956
-7.5 | -0.6715 | 0.00696 | -0.0327 | -96.4799
-7 | -0.6164 | 0.00666 | -0.0321 | -92.5526
-6.5 | -0.5612 | 0.00642 | -0.0317 | -87.4143
-6 | -0.5055 | 0.00619 | -0.0312 | -81.664
-5.5 | -0.45 | 0.00598 | -0.0308 | -75.2508
-5 | -0.3939 | 0.00581 | -0.0305 | -67.7969
-4.5 | -0.3378 | 0.00564 | -0.0302 | -59.8936
-4 | -0.2814 | 0.0055 | -0.0299 | -51.1636
-3.5 | -0.2251 | 0.00541 | -0.0297 | -41.6081
-3 | -0.1685 | 0.00531 | -0.0295 | -31.7326
-2.5 | -0.1122 | 0.00517 | -0.0292 | -21.7021
-2 | -0.0559 | 0.00509 | -0.029 | -10.9823
-1.5 | 0.0006 | 0.00504 | -0.0288 | 0.11905
-1 | 0.0574 | 0.005 | -0.0287 | 11.48
-0.5 | 0.1136 | 0.00499 | -0.0285 | 22.7655
0 | 0.1701 | 0.00497 | -0.0283 | 34.2254
0.5 | 0.2265 | 0.00495 | -0.0282 | 45.7576
1 | 0.2826 | 0.00494 | -0.028 | 57.2065
1.5 | 0.3385 | 0.00499 | -0.0278 | 67.8357
2 | 0.3947 | 0.005 | -0.0276 | 78.94
3 | 0.5058 | 0.00514 | -0.0271 | 98.4047
3.5 | 0.5608 | 0.00521 | -0.0268 | 107.6392
4.5 | 0.6697 | 0.00536 | -0.026 | 124.944
5 | 0.7235 | 0.00548 | -0.0254 | 132.0255
5.5 | 0.7764 | 0.00564 | -0.0247 | 137.6596
6 | 0.8287 | 0.00577 | -0.0238 | 143.6222
6.5 | 0.8804 | 0.00596 | -0.0227 | 147.7181
7 | 0.947 | 0.00635 | -0.0251 | 149.1339
7.5 | 1.0092 | 0.00674 | -0.0266 | 149.7329
8 | 1.0697 | 0.00715 | -0.0276 | 149.6084
8.5 | 1.1306 | 0.00758 | -0.0288 | 149.1557
9 | 1.1843 | 0.008 | -0.0284 | 148.0375
9.5 | 1.2348 | 0.00841 | -0.0273 | 146.8252
10 | 1.2849 | 0.00886 | -0.0262 | 145.0226
10.5 | 1.335 | 0.0093 | -0.0251 | 143.5484
11 | 1.3838 | 0.00983 | -0.0238 | 140.7731
11.5 | 1.4322 | 0.01035 | -0.0225 | 138.3768
12 | 1.479 | 0.01096 | -0.021 | 134.9453
12.5 | 1.5244 | 0.01164 | -0.0192 | 130.9622
13 | 1.5695 | 0.01229 | -0.0175 | 127.7055
13.5 | 1.6125 | 0.01303 | -0.0155 | 123.7529
14 | 1.6533 | 0.01389 | -0.0132 | 119.0281
14.5 | 1.6935 | 0.01473 | -0.0109 | 114.9695
15 | 1.7292 | 0.01581 | -0.0082 | 109.3738
15.5 | 1.7593 | 0.01692 | -0.0045 | 103.9775
16 | 1.7801 | 0.01811 | 0.0004 | 98.2938
16.5 | 1.8004 | 0.01959 | 0.0045 | 91.904
17 | 1.8177 | 0.02147 | 0.0079 | 84.6623
17.5 | 1.8281 | 0.02416 | 0.0108 | 75.6664
18 | 1.8345 | 0.02767 | 0.0126 | 66.2992
18.5 | 1.8329 | 0.03246 | 0.0132 | 56.4664
19 | 1.8291 | 0.03798 | 0.0128 | 48.1596
19.5 | 1.8149 | 0.04508 | 0.0113 | 40.2595
20 | 1.7893 | 0.05408 | 0.0085 | 33.0862

## 133. Re 16M Mach 0.25 (1)
BIGFOIL.COM POLAR EXPORT
HM56
HM56 |  |  |  | Cl Max: | 1.2 | at alpha= | 10 | deg
JavaFoil+Calcfoil stall+Eppler ext transition |  |  |  | L/D Max: | 107.574 | at alpha= | 9.5 | deg
Re: | 16000000 |  |  | Cd Min: | 0.00934 | at alpha= | 2 | deg
Mach: | 0.25 |  |  | Cl=0 at alpha= | -1.4754 | deg
|  |  |  | @ Cl=0.1, Cd= | 0.010574
|  |  |  | @ Cl=0.4, Cd= | 0.0099418
|  |  |  | @ Cl=0.6, Cd= | 0.010084
alpha (deg) | Cl | Cd | Cm | Cl/Cd
-14 | -0.203 | 0.09578 | -0.013 | -2.119
-13.5 | -0.268 | 0.08996 | -0.013 | -2.975
-13 | -0.324 | 0.08374 | -0.014 | -3.865
-12.5 | -0.375 | 0.07753 | -0.014 | -4.832
-12 | -0.421 | 0.0713 | -0.015 | -5.905
-11.5 | -0.463 | 0.06504 | -0.016 | -7.12
-11 | -0.503 | 0.05599 | -0.017 | -8.98
-10.5 | -0.537 | 0.04751 | -0.018 | -11.311
-10 | -0.601 | 0.02329 | -0.021 | -25.795
-9.5 | -0.663 | 0.01254 | -0.024 | -52.888
-9 | -0.674 | 0.01239 | -0.024 | -54.38
-8.5 | -0.669 | 0.01307 | -0.024 | -51.145
-8 | -0.654 | 0.01415 | -0.025 | -46.203
-7.5 | -0.63 | 0.01474 | -0.025 | -42.759
-7 | -0.599 | 0.01367 | -0.025 | -43.798
-6.5 | -0.561 | 0.01451 | -0.025 | -38.655
-6 | -0.516 | 0.01394 | -0.025 | -37.048
-5.5 | -0.468 | 0.0144 | -0.025 | -32.483
-5 | -0.416 | 0.01239 | -0.025 | -33.534
-4.5 | -0.361 | 0.0119 | -0.026 | -30.326
-4 | -0.304 | 0.01317 | -0.026 | -23.073
-3.5 | -0.245 | 0.01059 | -0.026 | -23.125
-3 | -0.185 | 0.01177 | -0.026 | -15.734
-2.5 | -0.125 | 0.01052 | -0.026 | -11.878
-2 | -0.064 | 0.01096 | -0.026 | -5.867
-1.5 | -0.003 | 0.011 | -0.027 | -0.306
-1 | 0.058 | 0.01096 | -0.027 | 5.268
-0.5 | 0.119 | 0.0104 | -0.027 | 11.431
0 | 0.18 | 0.01094 | -0.027 | 16.447
0.5 | 0.241 | 0.0101 | -0.027 | 23.849
1 | 0.302 | 0.00969 | -0.028 | 31.153
1.5 | 0.363 | 0.01091 | -0.028 | 33.262
2 | 0.423 | 0.00934 | -0.028 | 45.317
2.5 | 0.484 | 0.01062 | -0.028 | 45.596
3 | 0.544 | 0.00946 | -0.028 | 57.558
3.5 | 0.605 | 0.01014 | -0.028 | 59.607
4 | 0.664 | 0.01012 | -0.029 | 65.679
4.5 | 0.724 | 0.01136 | -0.029 | 63.689
5 | 0.782 | 0.01096 | -0.029 | 71.363
5.5 | 0.84 | 0.00995 | -0.029 | 84.39
6 | 0.895 | 0.01101 | -0.029 | 81.333
6.5 | 0.949 | 0.01018 | -0.03 | 93.236
7 | 1.002 | 0.01155 | -0.03 | 86.683
7.5 | 1.052 | 0.01147 | -0.03 | 91.68
8 | 1.097 | 0.01107 | -0.03 | 99.078
8.5 | 1.135 | 0.01123 | -0.03 | 101.056
9 | 1.165 | 0.01157 | -0.031 | 100.746
9.5 | 1.187 | 0.01103 | -0.031 | 107.574
10 | 1.2 | 0.01116 | -0.031 | 107.521
10.5 | 1.2 | 0.01221 | -0.031 | 98.248
11 | 1.187 | 0.0134 | -0.031 | 88.576
11.5 | 1.159 | 0.0149 | -0.031 | 77.779
12 | 1.119 | 0.01695 | -0.031 | 65.998
12.5 | 1.064 | 0.02015 | -0.03 | 52.799
13 | 0.997 | 0.02527 | -0.03 | 39.436
13.5 | 0.909 | 0.0348 | -0.029 | 26.107
14 | 0.814 | 0.04676 | -0.028 | 17.408
14.5 | 0.718 | 0.05989 | -0.027 | 11.991
15 | 0.619 | 0.07672 | -0.025 | 8.063

## 134. Re 16M Mach 0.25 (2)
BIGFOIL.COM POLAR EXPORT
HM56
HM56 |  |  |  | Cl Max: | 1.7878 | at alpha= | 16.5 | deg
XFOIL ncrit=9 |  |  |  | L/D Max: | 150.291 | at alpha= | 7 | deg
Re: | 16000000 |  |  | Cd Min: | 0.1571 | at alpha= | -16.5 | deg
Mach: | 0.25 |  |  | Cl=0 at alpha= | -1.506 | deg
|  |  |  | @ Cl=0.1, Cd= | 0.00501
|  |  |  | @ Cl=0.4, Cd= | 0.00501
|  |  |  | @ Cl=0.6, Cd= | 0.0052919
alpha (deg) | Cl | Cd | Cm | Cl/Cd
-16.5 | -0.781 | 0.1571 | 0.0234 | -4.9714
-16 | -0.8095 | 0.1409 | 0.0145 | -5.7452
-15.5 | -0.8724 | 0.11908 | 0.0016 | -7.3262
-15 | -0.9236 | 0.1018 | -0.009 | -9.0727
-14.5 | -1.031 | 0.07699 | -0.0261 | -13.3913
-14 | -1.1277 | 0.05414 | -0.0416 | -20.8293
-13.5 | -1.2025 | 0.03234 | -0.0627 | -37.1831
-12.5 | -1.2341 | 0.02096 | -0.0519 | -58.8788
-12 | -1.2019 | 0.01673 | -0.0493 | -71.841
-11.5 | -1.1514 | 0.01392 | -0.0481 | -82.7155
-11 | -1.0967 | 0.01188 | -0.0468 | -92.3148
-10.5 | -1.0306 | 0.01043 | -0.0473 | -98.8111
-10 | -0.9812 | 0.00966 | -0.0442 | -101.5735
-9.5 | -0.9274 | 0.00903 | -0.042 | -102.7021
-9 | -0.8717 | 0.00851 | -0.0402 | -102.4324
-8.5 | -0.8155 | 0.00796 | -0.0386 | -102.4497
-8 | -0.7578 | 0.00754 | -0.0373 | -100.504
-7.5 | -0.6998 | 0.00722 | -0.0363 | -96.9252
-7 | -0.6414 | 0.00692 | -0.0353 | -92.6879
-6.5 | -0.5834 | 0.00661 | -0.0344 | -88.2602
-6 | -0.5251 | 0.00634 | -0.0337 | -82.8233
-5.5 | -0.467 | 0.0061 | -0.0329 | -76.5574
-5 | -0.4085 | 0.00589 | -0.0324 | -69.3548
-4.5 | -0.3501 | 0.0057 | -0.0318 | -61.4211
-4 | -0.2915 | 0.00555 | -0.0314 | -52.5225
-3.5 | -0.2329 | 0.00545 | -0.031 | -42.7339
-3 | -0.1743 | 0.00534 | -0.0306 | -32.6404
-2.5 | -0.116 | 0.0052 | -0.0303 | -22.3077
-2 | -0.0577 | 0.00512 | -0.03 | -11.2695
-1.5 | 0.0007 | 0.00506 | -0.0297 | 0.13834
-1 | 0.0593 | 0.00501 | -0.0295 | 11.8363
-0.5 | 0.1174 | 0.00501 | -0.0293 | 23.4331
0 | 0.1757 | 0.00499 | -0.0291 | 35.2104
0.5 | 0.234 | 0.00496 | -0.0289 | 47.1774
1 | 0.2918 | 0.00495 | -0.0286 | 58.9495
1.5 | 0.3496 | 0.00501 | -0.0284 | 69.7804
2 | 0.4076 | 0.00501 | -0.0282 | 81.3573
2.5 | 0.4652 | 0.00506 | -0.0279 | 91.9368
3 | 0.5226 | 0.00516 | -0.0275 | 101.2791
3.5 | 0.5793 | 0.00527 | -0.0271 | 109.9241
4 | 0.6361 | 0.00533 | -0.0266 | 119.3433
5 | 0.7478 | 0.00556 | -0.0252 | 134.4964
5.5 | 0.8029 | 0.00573 | -0.0243 | 140.1222
6 | 0.8568 | 0.00588 | -0.023 | 145.7143
6.5 | 0.9137 | 0.00613 | -0.0223 | 149.0538
7 | 0.9829 | 0.00654 | -0.0244 | 150.2905
7.5 | 1.048 | 0.00698 | -0.0255 | 150.1433
8 | 1.1117 | 0.00744 | -0.0262 | 149.422
8.5 | 1.1765 | 0.00792 | -0.0271 | 148.548
9 | 1.2299 | 0.00839 | -0.0255 | 146.5912
9.5 | 1.2833 | 0.00886 | -0.0238 | 144.842
10 | 1.3367 | 0.00936 | -0.0221 | 142.8098
10.5 | 1.389 | 0.00993 | -0.0203 | 139.8792
11 | 1.4401 | 0.01059 | -0.0181 | 135.9868
11.5 | 1.4903 | 0.0113 | -0.0158 | 131.885
12 | 1.5396 | 0.01204 | -0.0133 | 127.8738
12.5 | 1.5866 | 0.01289 | -0.0105 | 123.0877
13 | 1.6311 | 0.01388 | -0.0073 | 117.5144
13.5 | 1.6713 | 0.01508 | -0.0036 | 110.8289
14 | 1.7107 | 0.01622 | 0.0001 | 105.4686
14.5 | 1.7348 | 0.01745 | 0.0063 | 99.4155
15 | 1.7565 | 0.01908 | 0.0116 | 92.0597
15.5 | 1.7731 | 0.02135 | 0.0161 | 83.0492
16 | 1.7831 | 0.02456 | 0.0194 | 72.6018
16.5 | 1.7878 | 0.02891 | 0.021 | 61.8402
17 | 1.7854 | 0.03458 | 0.0211 | 51.631
17.5 | 1.7703 | 0.0421 | 0.0197 | 42.0499
18 | 1.7431 | 0.05146 | 0.0167 | 33.8729
18.5 | 1.7044 | 0.06283 | 0.012 | 27.1272
19 | 1.6572 | 0.0759 | 0.006 | 21.834
19.5 | 1.5963 | 0.09143 | -0.0018 | 17.4593
20 | 1.5321 | 0.10803 | -0.0105 | 14.1822

## 135. Re 16M Mach 0.50 (1)
BIGFOIL.COM POLAR EXPORT
HM56
HM56 |  |  |  | Cl Max: | 1.195 | at alpha= | 20 | deg
JavaFoil+Calcfoil stall+Eppler ext transition |  |  |  | L/D Max: | 98.063 | at alpha= | 7.5 | deg
Re: | 16000000 |  |  | Cd Min: | 0.01033 | at alpha= | 2.5 | deg
Mach: | 0.5 |  |  | Cl=0 at alpha= | -1.4706 | deg
|  |  |  | @ Cl=0.1, Cd= | 0.011588
|  |  |  | @ Cl=0.4, Cd= | 0.01048
|  |  |  | @ Cl=0.6, Cd= | 0.011768
alpha (deg) | Cl | Cd | Cm | Cl/Cd
-20 | -0.977 | 0.16399 | -0.016 | -5.956
-19.5 | -0.951 | 0.15826 | -0.016 | -6.007
-19 | -0.925 | 0.15235 | -0.016 | -6.07
-18.5 | -0.905 | 0.13156 | -0.016 | -6.878
-18 | -0.872 | 0.14563 | -0.015 | -5.987
-17.5 | -0.851 | 0.12446 | -0.016 | -6.838
-17 | -0.824 | 0.12075 | -0.016 | -6.825
-16.5 | -0.799 | 0.11452 | -0.016 | -6.974
-16 | -0.774 | 0.10661 | -0.016 | -7.264
-15.5 | -0.746 | 0.10506 | -0.016 | -7.103
-15 | -0.726 | 0.09143 | -0.017 | -7.944
-14.5 | -0.702 | 0.08553 | -0.017 | -8.203
-14 | -0.681 | 0.07658 | -0.018 | -8.886
-13.5 | -0.652 | 0.07491 | -0.018 | -8.704
-13 | -0.656 | 0.04692 | -0.021 | -13.984
-12.5 | -0.609 | 0.05899 | -0.019 | -10.328
-12 | -0.591 | 0.04987 | -0.02 | -11.845
-11.5 | -0.569 | 0.04373 | -0.021 | -13.012
-11 | -0.558 | 0.03174 | -0.023 | -17.586
-10.5 | -0.5 | 0.04988 | -0.02 | -10.028
-10 | -0.494 | 0.03321 | -0.022 | -14.887
-9.5 | -0.457 | 0.0374 | -0.022 | -12.223
-9 | -0.451 | 0.02339 | -0.024 | -19.284
-8.5 | -0.426 | 0.02086 | -0.025 | -20.409
-8 | -0.422 | 0.0131 | -0.027 | -32.191
-7.5 | -0.393 | 0.01249 | -0.027 | -31.5
-7 | -0.363 | 0.01217 | -0.028 | -29.81
-6.5 | -0.332 | 0.01359 | -0.028 | -24.459
-6 | -0.504 | 0.01403 | -0.028 | -35.928
-5.5 | -0.489 | 0.01405 | -0.028 | -34.81
-5 | -0.448 | 0.01462 | -0.028 | -30.656
-4.5 | -0.395 | 0.01343 | -0.029 | -29.455
-4 | -0.336 | 0.01334 | -0.029 | -25.199
-3.5 | -0.272 | 0.0124 | -0.029 | -21.948
-3 | -0.206 | 0.01365 | -0.029 | -15.109
-2.5 | -0.139 | 0.01099 | -0.029 | -12.681
-2 | -0.072 | 0.01223 | -0.03 | -5.867
-1.5 | -0.004 | 0.01161 | -0.03 | -0.323
-1 | 0.064 | 0.01128 | -0.03 | 5.715
-0.5 | 0.133 | 0.01187 | -0.03 | 11.189
0 | 0.201 | 0.01099 | -0.03 | 18.299
0.5 | 0.269 | 0.01205 | -0.031 | 22.333
1 | 0.337 | 0.01086 | -0.031 | 31.035
1.5 | 0.405 | 0.01045 | -0.031 | 38.755
2 | 0.473 | 0.01178 | -0.031 | 40.124
2.5 | 0.54 | 0.01033 | -0.031 | 52.322
3 | 0.608 | 0.01196 | -0.032 | 50.806
3.5 | 0.674 | 0.01076 | -0.032 | 62.638
4 | 0.74 | 0.01236 | -0.032 | 59.882
4.5 | 0.806 | 0.01152 | -0.032 | 69.94
5 | 0.869 | 0.01174 | -0.032 | 74.03
5.5 | 0.93 | 0.01181 | -0.033 | 78.811
6 | 0.988 | 0.01135 | -0.033 | 87.036
6.5 | 1.04 | 0.01179 | -0.033 | 88.176
7 | 1.084 | 0.01132 | -0.033 | 95.712
7.5 | 1.118 | 0.0114 | -0.034 | 98.063
8 | 1.123 | 0.012 | -0.034 | 93.582
8.5 | 1.06 | 0.01356 | -0.034 | 78.199
9 | 0.68 | 0.01678 | -0.033 | 40.518
9.5 | 0.709 | 0.01767 | -0.033 | 40.139
10 | 0.735 | 0.01947 | -0.033 | 37.735
10.5 | 0.765 | 0.02026 | -0.033 | 37.747
11 | 0.785 | 0.02402 | -0.033 | 32.689
11.5 | 0.812 | 0.02611 | -0.033 | 31.1
12 | 0.837 | 0.0292 | -0.032 | 28.656
12.5 | 0.868 | 0.02985 | -0.033 | 29.086
13 | 0.89 | 0.03453 | -0.032 | 25.768
13.5 | 0.888 | 0.05134 | -0.031 | 17.304
14 | 0.893 | 0.06816 | -0.029 | 13.108
14.5 | 0.896 | 0.09078 | -0.026 | 9.868
15 | 0.923 | 0.09598 | -0.026 | 9.617
15.5 | 0.936 | 0.11674 | -0.024 | 8.018
16 | 0.973 | 0.11167 | -0.026 | 8.717
16.5 | 0.996 | 0.12403 | -0.025 | 8.03
17 | 1.019 | 0.13831 | -0.025 | 7.366
17.5 | 1.053 | 0.13458 | -0.026 | 7.826
18 | 1.078 | 0.14594 | -0.026 | 7.387
18.5 | 1.103 | 0.15901 | -0.025 | 6.937
19 | 1.131 | 0.16657 | -0.026 | 6.793
19.5 | 1.165 | 0.16041 | -0.027 | 7.263
20 | 1.195 | 0.16419 | -0.027 | 7.277

## 136. Re 16M Mach 0.50 (2)
BIGFOIL.COM POLAR EXPORT
HM56
HM56 |  |  |  | Cl Max: | 1.4514 | at alpha= | 9 | deg
XFOIL ncrit=9 |  |  |  | L/D Max: | 154.877 | at alpha= | 6.5 | deg
Re: | 16000000 |  |  | Cd Min: | 0.25796 | at alpha= | -19 | deg
Mach: | 0.5 |  |  | Cl=0 at alpha= | -1.5082 | deg
|  |  |  | @ Cl=0.1, Cd= | 0.0051007
|  |  |  | @ Cl=0.4, Cd= | 0.0050804
|  |  |  | @ Cl=0.6, Cd= | 0.0053151
alpha (deg) | Cl | Cd | Cm | Cl/Cd
-19 | -0.8012 | 0.25796 | 0.0704 | -3.1059
-18.5 | -0.7797 | 0.24992 | 0.0659 | -3.1198
-18 | -0.7572 | 0.24177 | 0.0615 | -3.1319
-17.5 | -0.736 | 0.2332 | 0.057 | -3.1561
-17 | -0.7151 | 0.22481 | 0.0526 | -3.1809
-16.5 | -0.6947 | 0.21633 | 0.0483 | -3.2113
-16 | -0.6747 | 0.20785 | 0.044 | -3.2461
-15.5 | -0.6552 | 0.1992 | 0.0398 | -3.2892
-15 | -0.6363 | 0.19061 | 0.0357 | -3.3382
-14.5 | -0.6392 | 0.17354 | 0.0286 | -3.6833
-14 | -0.6339 | 0.16168 | 0.023 | -3.9207
-13.5 | -0.6314 | 0.15009 | 0.0174 | -4.2068
-13 | -0.6295 | 0.13926 | 0.0121 | -4.5203
-12.5 | -0.6303 | 0.12844 | 0.0067 | -4.9073
-12 | -0.6285 | 0.11657 | -0.0013 | -5.3916
-11.5 | -0.6223 | 0.10378 | -0.0124 | -5.9963
-11 | -0.6203 | 0.09093 | -0.0244 | -6.8217
-10.5 | -0.6215 | 0.07781 | -0.038 | -7.9874
-10 | -0.6615 | 0.07412 | -0.0283 | -8.9247
-9.5 | -0.6063 | 0.05074 | -0.0743 | -11.9492
-9 | -0.624 | 0.0402 | -0.0819 | -15.5224
-8.5 | -0.6633 | 0.03348 | -0.0806 | -19.8118
-8 | -0.7019 | 0.02769 | -0.0732 | -25.3485
-6.5 | -0.6918 | 0.00797 | -0.0512 | -86.8005
-6 | -0.6211 | 0.00704 | -0.047 | -88.2244
-5.5 | -0.5488 | 0.00666 | -0.0443 | -82.4024
-5 | -0.4777 | 0.00631 | -0.042 | -75.7052
-4.5 | -0.4078 | 0.006 | -0.0401 | -67.9667
-4 | -0.3385 | 0.0058 | -0.0386 | -58.3621
-3.5 | -0.2693 | 0.00562 | -0.0373 | -47.9181
-2.5 | -0.1334 | 0.00535 | -0.0353 | -24.9346
-2 | -0.0661 | 0.00523 | -0.0346 | -12.6386
-1.5 | 0.0011 | 0.00515 | -0.0339 | 0.21359
-1 | 0.0678 | 0.00512 | -0.0333 | 13.2422
-0.5 | 0.1345 | 0.00508 | -0.0329 | 26.4764
0 | 0.201 | 0.00506 | -0.0324 | 39.7233
0.5 | 0.2674 | 0.00504 | -0.032 | 53.0556
1 | 0.3333 | 0.00506 | -0.0314 | 65.8696
1.5 | 0.3995 | 0.00508 | -0.0309 | 78.6417
2 | 0.4656 | 0.00513 | -0.0303 | 90.7602
2.5 | 0.5318 | 0.00521 | -0.0296 | 102.0729
3 | 0.5979 | 0.00531 | -0.0288 | 112.5989
3.5 | 0.6633 | 0.00547 | -0.0277 | 121.2614
4 | 0.7287 | 0.00556 | -0.0264 | 131.0612
5 | 0.8582 | 0.00594 | -0.0229 | 144.4781
5.5 | 0.9227 | 0.00618 | -0.0206 | 149.3042
6 | 0.9833 | 0.00641 | -0.0171 | 153.4009
6.5 | 1.0702 | 0.00691 | -0.0185 | 154.877
7 | 1.1515 | 0.00748 | -0.0183 | 153.9439
7.5 | 1.2324 | 0.00812 | -0.0174 | 151.7734
8 | 1.3137 | 0.00875 | -0.0158 | 150.1371
8.5 | 1.3822 | 0.00936 | -0.0112 | 147.6709
9 | 1.4514 | 0.01008 | -0.006 | 143.9881

## 137. Re 18M Mach 0.00 (1)
BIGFOIL.COM POLAR EXPORT
HM56
HM56 |  |  |  | Cl Max: | 1.242 | at alpha= | 11.5 | deg
JavaFoil+Calcfoil stall+Eppler ext transition |  |  |  | L/D Max: | 109.64 | at alpha= | 11 | deg
Re: | 18000000 |  |  | Cd Min: | 0.00903 | at alpha= | 2 | deg
Mach: | 0 |  |  | Cl=0 at alpha= | -1.4746 | deg
|  |  |  | @ Cl=0.1, Cd= | 0.010451
|  |  |  | @ Cl=0.4, Cd= | 0.0090368
|  |  |  | @ Cl=0.6, Cd= | 0.010149
alpha (deg) | Cl | Cd | Cm | Cl/Cd
-15.5 | -0.505 | 0.09784 | -0.014 | -5.16
-15 | -0.525 | 0.09211 | -0.014 | -5.695
-14.5 | -0.544 | 0.08569 | -0.015 | -6.351
-14 | -0.564 | 0.07895 | -0.015 | -7.138
-13.5 | -0.583 | 0.07186 | -0.016 | -8.106
-13 | -0.602 | 0.06311 | -0.016 | -9.546
-12.5 | -0.62 | 0.05603 | -0.017 | -11.065
-12 | -0.648 | 0.04151 | -0.019 | -15.606
-11.5 | -0.676 | 0.02918 | -0.02 | -23.159
-11 | -0.728 | 0.0145 | -0.022 | -50.199
-10.5 | -0.748 | 0.01211 | -0.023 | -61.732
-10 | -0.745 | 0.01223 | -0.023 | -60.89
-9.5 | -0.733 | 0.01305 | -0.023 | -56.216
-9 | -0.716 | 0.01445 | -0.024 | -49.582
-8.5 | -0.694 | 0.01466 | -0.024 | -47.337
-8 | -0.666 | 0.01413 | -0.024 | -47.143
-7.5 | -0.633 | 0.01366 | -0.024 | -46.318
-7 | -0.595 | 0.01421 | -0.024 | -41.868
-6.5 | -0.553 | 0.0138 | -0.024 | -40.058
-6 | -0.506 | 0.0143 | -0.024 | -35.396
-5.5 | -0.457 | 0.0134 | -0.025 | -34.06
-5 | -0.405 | 0.01141 | -0.025 | -35.447
-4.5 | -0.35 | 0.01302 | -0.025 | -26.92
-4 | -0.295 | 0.01051 | -0.025 | -28.04
-3.5 | -0.238 | 0.01158 | -0.025 | -20.519
-3 | -0.18 | 0.01046 | -0.025 | -17.17
-2.5 | -0.121 | 0.01089 | -0.025 | -11.117
-2 | -0.062 | 0.01035 | -0.026 | -6.017
-1.5 | -0.003 | 0.01077 | -0.026 | -0.302
-1 | 0.056 | 0.01016 | -0.026 | 5.503
-0.5 | 0.115 | 0.01055 | -0.026 | 10.911
0 | 0.174 | 0.00995 | -0.026 | 17.518
0.5 | 0.233 | 0.00949 | -0.026 | 24.598
1 | 0.292 | 0.01056 | -0.027 | 27.692
1.5 | 0.351 | 0.00907 | -0.027 | 38.724
2 | 0.41 | 0.00903 | -0.027 | 45.402
2.5 | 0.469 | 0.00912 | -0.027 | 51.413
3 | 0.527 | 0.0101 | -0.027 | 52.225
3.5 | 0.586 | 0.00985 | -0.028 | 59.481
4 | 0.644 | 0.01109 | -0.028 | 58.061
4.5 | 0.701 | 0.00931 | -0.028 | 75.3
5 | 0.758 | 0.00929 | -0.028 | 81.59
5.5 | 0.814 | 0.0103 | -0.028 | 79.092
6 | 0.869 | 0.00974 | -0.029 | 89.27
6.5 | 0.922 | 0.01071 | -0.029 | 86.089
7 | 0.974 | 0.01083 | -0.029 | 89.991
7.5 | 1.025 | 0.01016 | -0.029 | 100.893
8 | 1.071 | 0.01146 | -0.029 | 93.498
8.5 | 1.114 | 0.01097 | -0.029 | 101.548
9 | 1.15 | 0.01192 | -0.03 | 96.5
9.5 | 1.182 | 0.01156 | -0.03 | 102.192
10 | 1.208 | 0.01161 | -0.03 | 103.982
10.5 | 1.227 | 0.01125 | -0.03 | 109.106
11 | 1.24 | 0.01131 | -0.03 | 109.64
11.5 | 1.242 | 0.01266 | -0.03 | 98.103
12 | 1.238 | 0.01356 | -0.03 | 91.349
12.5 | 1.226 | 0.01478 | -0.03 | 82.915
13 | 1.206 | 0.0165 | -0.03 | 73.062
13.5 | 1.175 | 0.01886 | -0.03 | 62.286
14 | 1.138 | 0.02171 | -0.03 | 52.433
14.5 | 1.091 | 0.02743 | -0.03 | 39.768
15 | 1.048 | 0.03202 | -0.029 | 32.736
15.5 | 1 | 0.03896 | -0.029 | 25.657
16 | 0.949 | 0.0479 | -0.028 | 19.803
16.5 | 0.901 | 0.05579 | -0.028 | 16.159

## 138. Re 18M Mach 0.00 (2)
BIGFOIL.COM POLAR EXPORT
HM56
HM56 |  |  |  | Cl Max: | 1.8609 | at alpha= | 19 | deg
XFOIL ncrit=9 |  |  |  | L/D Max: | 151.765 | at alpha= | 8 | deg
Re: | 18000000 |  |  | Cd Min: | 0.04432 | at alpha= | 20 | deg
Mach: | 0 |  |  | Cl=0 at alpha= | -1.5027 | deg
|  |  |  | @ Cl=0.1, Cd= | 0.0049546
|  |  |  | @ Cl=0.4, Cd= | 0.0049704
|  |  |  | @ Cl=0.6, Cd= | 0.0052919
alpha (deg) | Cl | Cd | Cm | Cl/Cd
-19.5 | -1.5938 | 0.04149 | -0.0556 | -38.4141
-19 | -1.6326 | 0.03088 | -0.0623 | -52.8692
-18.5 | -1.6504 | 0.02595 | -0.0606 | -63.5992
-18 | -1.6484 | 0.0236 | -0.0557 | -69.8475
-17.5 | -1.6347 | 0.02168 | -0.0509 | -75.4013
-17 | -1.6058 | 0.02007 | -0.048 | -80.01
-16.5 | -1.573 | 0.01857 | -0.0455 | -84.7065
-16 | -1.5362 | 0.01728 | -0.0432 | -88.9005
-15.5 | -1.4971 | 0.01609 | -0.041 | -93.0454
-15 | -1.4553 | 0.01507 | -0.0392 | -96.5693
-14.5 | -1.4122 | 0.0141 | -0.0373 | -100.156
-14 | -1.3675 | 0.01322 | -0.0357 | -103.4418
-13.5 | -1.3206 | 0.01239 | -0.0344 | -106.586
-13 | -1.2661 | 0.01161 | -0.0346 | -109.0525
-12.5 | -1.2105 | 0.01088 | -0.0349 | -111.2592
-12 | -1.1536 | 0.0102 | -0.0355 | -113.098
-11.5 | -1.0963 | 0.00959 | -0.036 | -114.317
-11 | -1.0335 | 0.00902 | -0.0377 | -114.5787
-10.5 | -0.9853 | 0.00867 | -0.0361 | -113.6448
-9.5 | -0.8828 | 0.00796 | -0.0341 | -110.9045
-9 | -0.83 | 0.00764 | -0.0334 | -108.6387
-8.5 | -0.7763 | 0.00734 | -0.0328 | -105.7629
-8 | -0.722 | 0.00707 | -0.0323 | -102.1216
-7.5 | -0.6676 | 0.00682 | -0.0319 | -97.8886
-7 | -0.6129 | 0.00654 | -0.0314 | -93.7156
-6.5 | -0.5581 | 0.00631 | -0.031 | -88.4469
-6 | -0.5029 | 0.00611 | -0.0307 | -82.3077
-5.5 | -0.4475 | 0.00589 | -0.0304 | -75.9762
-5 | -0.3919 | 0.00573 | -0.0301 | -68.3944
-4.5 | -0.3362 | 0.00557 | -0.0298 | -60.3591
-4 | -0.2802 | 0.00543 | -0.0296 | -51.6022
-3.5 | -0.2241 | 0.00536 | -0.0294 | -41.8097
-3 | -0.168 | 0.00526 | -0.0292 | -31.9392
-2.5 | -0.1119 | 0.00514 | -0.029 | -21.7704
-2 | -0.0558 | 0.00505 | -0.0288 | -11.0495
-1.5 | 0.0003 | 0.005 | -0.0286 | 0.06
-1 | 0.0567 | 0.00497 | -0.0285 | 11.4085
-0.5 | 0.1129 | 0.00495 | -0.0283 | 22.8081
0 | 0.1693 | 0.00492 | -0.0282 | 34.4106
0.5 | 0.2253 | 0.00493 | -0.0281 | 45.6998
1 | 0.281 | 0.00493 | -0.0279 | 56.998
1.5 | 0.3369 | 0.00494 | -0.0277 | 68.1984
2 | 0.3928 | 0.00496 | -0.0276 | 79.1935
2.5 | 0.448 | 0.00504 | -0.0273 | 88.8889
3 | 0.5033 | 0.00514 | -0.0271 | 97.9183
3.5 | 0.5582 | 0.0052 | -0.0269 | 107.3462
4 | 0.6128 | 0.00532 | -0.0266 | 115.188
4.5 | 0.6666 | 0.00541 | -0.0261 | 123.2163
5 | 0.7204 | 0.00553 | -0.0257 | 130.2712
5.5 | 0.7735 | 0.00565 | -0.0251 | 136.9027
6 | 0.8264 | 0.0058 | -0.0245 | 142.4828
6.5 | 0.8776 | 0.00595 | -0.0235 | 147.4958
7 | 0.9332 | 0.00619 | -0.0235 | 150.7593
7.5 | 0.9976 | 0.00658 | -0.0256 | 151.6109
8 | 1.0578 | 0.00697 | -0.0268 | 151.7647
8.5 | 1.1177 | 0.00737 | -0.0279 | 151.6554
9 | 1.178 | 0.00779 | -0.0292 | 151.2195
9.5 | 1.2281 | 0.00818 | -0.0282 | 150.1345
10 | 1.2779 | 0.00862 | -0.0272 | 148.2483
10.5 | 1.3277 | 0.00903 | -0.0263 | 147.0321
11 | 1.3764 | 0.00952 | -0.0252 | 144.5798
11.5 | 1.4246 | 0.01002 | -0.0241 | 142.1756
12 | 1.4712 | 0.01061 | -0.0227 | 138.6616
12.5 | 1.5167 | 0.01125 | -0.0213 | 134.8178
13 | 1.5621 | 0.01183 | -0.0198 | 132.0456
13.5 | 1.6057 | 0.0125 | -0.0181 | 128.456
14 | 1.647 | 0.0133 | -0.0162 | 123.8346
14.5 | 1.6881 | 0.01404 | -0.0143 | 120.235
15 | 1.726 | 0.01497 | -0.012 | 115.2973
15.5 | 1.7607 | 0.01601 | -0.0094 | 109.975
16 | 1.7881 | 0.01703 | -0.0055 | 104.9971
16.5 | 1.8094 | 0.01817 | -0.001 | 99.5817
17 | 1.8299 | 0.01957 | 0.0027 | 93.5054
17.5 | 1.8439 | 0.02156 | 0.0063 | 85.5241
18 | 1.8543 | 0.02416 | 0.009 | 76.7508
18.5 | 1.858 | 0.02778 | 0.0108 | 66.8826
19 | 1.8609 | 0.03202 | 0.0115 | 58.1168
19.5 | 1.8566 | 0.0374 | 0.0112 | 49.6417
20 | 1.8422 | 0.04432 | 0.0099 | 41.5659

## 139. Re 18M Mach 0.10 (1)
BIGFOIL.COM POLAR EXPORT
HM56
HM56 |  |  |  | Cl Max: | 1.236 | at alpha= | 11.5 | deg
JavaFoil+Calcfoil stall+Eppler ext transition |  |  |  | L/D Max: | 107.136 | at alpha= | 10.5 | deg
Re: | 18000000 |  |  | Cd Min: | 0.00907 | at alpha= | 2 | deg
Mach: | 0.1 |  |  | Cl=0 at alpha= | -1.4746 | deg
|  |  |  | @ Cl=0.1, Cd= | 0.010476
|  |  |  | @ Cl=0.4, Cd= | 0.0090761
|  |  |  | @ Cl=0.6, Cd= | 0.010127
alpha (deg) | Cl | Cd | Cm | Cl/Cd
-15 | -0.484 | 0.09486 | -0.014 | -5.106
-14.5 | -0.507 | 0.08874 | -0.014 | -5.708
-14 | -0.528 | 0.08237 | -0.015 | -6.414
-13.5 | -0.551 | 0.07474 | -0.015 | -7.367
-13 | -0.571 | 0.06791 | -0.016 | -8.412
-12.5 | -0.594 | 0.05878 | -0.017 | -10.099
-12 | -0.616 | 0.04901 | -0.018 | -12.574
-11.5 | -0.641 | 0.03808 | -0.019 | -16.831
-11 | -0.692 | 0.01894 | -0.021 | -36.533
-10.5 | -0.733 | 0.01237 | -0.023 | -59.297
-10 | -0.736 | 0.01245 | -0.023 | -59.087
-9.5 | -0.727 | 0.01307 | -0.024 | -55.639
-9 | -0.712 | 0.01275 | -0.024 | -55.855
-8.5 | -0.692 | 0.01395 | -0.024 | -49.585
-8 | -0.665 | 0.01446 | -0.024 | -45.989
-7.5 | -0.633 | 0.01351 | -0.024 | -46.843
-7 | -0.596 | 0.01432 | -0.024 | -41.62
-6.5 | -0.554 | 0.01388 | -0.024 | -39.92
-6 | -0.508 | 0.01444 | -0.024 | -35.171
-5.5 | -0.458 | 0.01215 | -0.025 | -37.727
-5 | -0.406 | 0.01146 | -0.025 | -35.456
-4.5 | -0.352 | 0.01308 | -0.025 | -26.912
-4 | -0.296 | 0.01055 | -0.025 | -28.061
-3.5 | -0.239 | 0.01162 | -0.025 | -20.537
-3 | -0.18 | 0.01049 | -0.025 | -17.195
-2.5 | -0.122 | 0.01093 | -0.026 | -11.136
-2 | -0.063 | 0.01038 | -0.026 | -6.026
-1.5 | -0.003 | 0.01081 | -0.026 | -0.303
-1 | 0.056 | 0.01019 | -0.026 | 5.515
-0.5 | 0.116 | 0.01058 | -0.026 | 10.932
0 | 0.175 | 0.00997 | -0.026 | 17.56
0.5 | 0.235 | 0.00951 | -0.027 | 24.654
1 | 0.294 | 0.01064 | -0.027 | 27.608
1.5 | 0.353 | 0.0091 | -0.027 | 38.796
2 | 0.412 | 0.00907 | -0.027 | 45.461
2.5 | 0.471 | 0.00916 | -0.027 | 51.451
3 | 0.53 | 0.01014 | -0.028 | 52.256
3.5 | 0.589 | 0.00989 | -0.028 | 59.536
4 | 0.647 | 0.01114 | -0.028 | 58.059
4.5 | 0.705 | 0.00936 | -0.028 | 75.302
5 | 0.762 | 0.00934 | -0.028 | 81.569
5.5 | 0.818 | 0.01036 | -0.028 | 78.981
6 | 0.873 | 0.00979 | -0.029 | 89.167
6.5 | 0.927 | 0.0108 | -0.029 | 85.807
7 | 0.979 | 0.01089 | -0.029 | 89.899
7.5 | 1.029 | 0.01023 | -0.029 | 100.54
8 | 1.076 | 0.01157 | -0.029 | 92.921
8.5 | 1.118 | 0.01107 | -0.03 | 100.96
9 | 1.153 | 0.01209 | -0.03 | 95.391
9.5 | 1.184 | 0.01156 | -0.03 | 102.367
10 | 1.208 | 0.0117 | -0.03 | 103.181
10.5 | 1.226 | 0.01144 | -0.03 | 107.136
11 | 1.234 | 0.0119 | -0.031 | 103.719
11.5 | 1.236 | 0.01264 | -0.031 | 97.75
12 | 1.226 | 0.01392 | -0.031 | 88.097
12.5 | 1.21 | 0.01523 | -0.031 | 79.46
13 | 1.183 | 0.01735 | -0.03 | 68.173
13.5 | 1.146 | 0.02031 | -0.03 | 56.422
14 | 1.103 | 0.02398 | -0.03 | 45.986
14.5 | 1.052 | 0.02981 | -0.029 | 35.286
15 | 1 | 0.03636 | -0.029 | 27.519
15.5 | 0.948 | 0.04363 | -0.029 | 21.734
16 | 0.895 | 0.05233 | -0.028 | 17.101
16.5 | 0.839 | 0.06435 | -0.027 | 13.037

## 140. Re 18M Mach 0.10 (2)
BIGFOIL.COM POLAR EXPORT
HM56
HM56 |  |  |  | Cl Max: | 1.8454 | at alpha= | 18.5 | deg
XFOIL ncrit=9 |  |  |  | L/D Max: | 151.725 | at alpha= | 8.5 | deg
Re: | 18000000 |  |  | Cd Min: | 0.05176 | at alpha= | 20 | deg
Mach: | 0.1 |  |  | Cl=0 at alpha= | -1.5027 | deg
|  |  |  | @ Cl=0.1, Cd= | 0.0049548
|  |  |  | @ Cl=0.4, Cd= | 0.004967
|  |  |  | @ Cl=0.6, Cd= | 0.0052939
alpha (deg) | Cl | Cd | Cm | Cl/Cd
-18.5 | -1.4756 | 0.05081 | -0.0477 | -29.0415
-18 | -1.536 | 0.03388 | -0.0624 | -45.3365
-17.5 | -1.5664 | 0.02724 | -0.0624 | -57.5037
-17 | -1.575 | 0.02433 | -0.0564 | -64.7349
-16.5 | -1.562 | 0.02171 | -0.0518 | -71.9484
-16 | -1.5343 | 0.01966 | -0.0486 | -78.0417
-15.5 | -1.501 | 0.01789 | -0.0457 | -83.9016
-15 | -1.462 | 0.01651 | -0.0433 | -88.5524
-14.5 | -1.4212 | 0.0152 | -0.0409 | -93.5
-14 | -1.3776 | 0.01409 | -0.0388 | -97.7715
-13.5 | -1.3325 | 0.01307 | -0.0369 | -101.951
-13 | -1.2778 | 0.01214 | -0.0368 | -105.2554
-12.5 | -1.2218 | 0.01129 | -0.0369 | -108.2197
-12 | -1.1642 | 0.01053 | -0.0372 | -110.5603
-11.5 | -1.1064 | 0.00985 | -0.0376 | -112.3249
-10 | -0.9421 | 0.00847 | -0.0362 | -111.2279
-9.5 | -0.8895 | 0.00815 | -0.0352 | -109.1411
-9 | -0.8366 | 0.00774 | -0.0343 | -108.0879
-8.5 | -0.7825 | 0.0074 | -0.0336 | -105.7432
-8 | -0.7276 | 0.00712 | -0.033 | -102.191
-7.5 | -0.6726 | 0.00687 | -0.0325 | -97.9039
-7 | -0.6174 | 0.00658 | -0.032 | -93.8298
-6.5 | -0.5621 | 0.00633 | -0.0315 | -88.7994
-6 | -0.5064 | 0.00613 | -0.0311 | -82.6101
-5.5 | -0.4506 | 0.00591 | -0.0307 | -76.2437
-5 | -0.3945 | 0.00574 | -0.0304 | -68.7282
-4.5 | -0.3384 | 0.00559 | -0.0301 | -60.5367
-4 | -0.282 | 0.00544 | -0.0298 | -51.8382
-3.5 | -0.2255 | 0.00537 | -0.0296 | -41.9926
-3 | -0.169 | 0.00527 | -0.0294 | -32.0683
-2.5 | -0.1126 | 0.00514 | -0.0292 | -21.9066
-2 | -0.0561 | 0.00506 | -0.029 | -11.087
-1.5 | 0.0003 | 0.005 | -0.0288 | 0.06
-1 | 0.0571 | 0.00497 | -0.0286 | 11.4889
-0.5 | 0.1135 | 0.00495 | -0.0285 | 22.9293
0 | 0.1703 | 0.00492 | -0.0284 | 34.6138
0.5 | 0.2266 | 0.00493 | -0.0282 | 45.9635
1 | 0.2826 | 0.00493 | -0.028 | 57.3225
1.5 | 0.3389 | 0.00495 | -0.0278 | 68.4646
2 | 0.3951 | 0.00496 | -0.0277 | 79.6573
2.5 | 0.4507 | 0.00504 | -0.0274 | 89.4246
3 | 0.5063 | 0.00515 | -0.0272 | 98.3107
3.5 | 0.5616 | 0.00521 | -0.0269 | 107.7927
4 | 0.6165 | 0.00533 | -0.0266 | 115.666
4.5 | 0.6706 | 0.00542 | -0.0261 | 123.7269
5 | 0.7249 | 0.00554 | -0.0257 | 130.8484
5.5 | 0.7783 | 0.00567 | -0.0251 | 137.2663
6.5 | 0.883 | 0.00597 | -0.0233 | 147.9062
7 | 0.94 | 0.00622 | -0.0235 | 151.1254
7.5 | 1.0045 | 0.00663 | -0.0255 | 151.5083
8 | 1.0652 | 0.00703 | -0.0265 | 151.522
8.5 | 1.1258 | 0.00742 | -0.0277 | 151.7251
9 | 1.1862 | 0.00787 | -0.0287 | 150.7243
9.5 | 1.2369 | 0.00826 | -0.0277 | 149.7458
10 | 1.2872 | 0.0087 | -0.0266 | 147.954
10.5 | 1.3374 | 0.00914 | -0.0255 | 146.3239
11 | 1.3867 | 0.00963 | -0.0243 | 143.9979
11.5 | 1.4348 | 0.0102 | -0.023 | 140.6667
12 | 1.4822 | 0.01079 | -0.0215 | 137.3679
12.5 | 1.5283 | 0.01144 | -0.0199 | 133.5927
13 | 1.574 | 0.01206 | -0.0182 | 130.5141
13.5 | 1.6166 | 0.01287 | -0.0162 | 125.6099
14 | 1.6591 | 0.01363 | -0.0141 | 121.7241
14.5 | 1.6989 | 0.01453 | -0.0118 | 116.9236
15 | 1.7356 | 0.01557 | -0.0091 | 111.4708
15.5 | 1.7704 | 0.01659 | -0.0063 | 106.7149
16 | 1.7894 | 0.01776 | -0.0008 | 100.7545
16.5 | 1.8096 | 0.01916 | 0.0034 | 94.4468
17 | 1.8272 | 0.02094 | 0.0071 | 87.2588
17.5 | 1.8378 | 0.02351 | 0.0102 | 78.171
18 | 1.8446 | 0.02686 | 0.0123 | 68.6746
18.5 | 1.8454 | 0.03129 | 0.0132 | 58.9773
19 | 1.8424 | 0.0366 | 0.013 | 50.3388
19.5 | 1.8306 | 0.0433 | 0.0118 | 42.2771
20 | 1.808 | 0.05176 | 0.0094 | 34.9304

## 141. Re 18M Mach 0.25 (1)
BIGFOIL.COM POLAR EXPORT
HM56
HM56 |  |  |  | Cl Max: | 1.201 | at alpha= | 10.5 | deg
JavaFoil+Calcfoil stall+Eppler ext transition |  |  |  | L/D Max: | 106.508 | at alpha= | 10 | deg
Re: | 18000000 |  |  | Cd Min: | 0.00928 | at alpha= | 2 | deg
Mach: | 0.25 |  |  | Cl=0 at alpha= | -1.4754 | deg
|  |  |  | @ Cl=0.1, Cd= | 0.010439
|  |  |  | @ Cl=0.4, Cd= | 0.0098857
|  |  |  | @ Cl=0.6, Cd= | 0.0924
alpha (deg) | Cl | Cd | Cm | Cl/Cd
-14 | -0.203 | 0.09518 | -0.013 | -2.135
-13.5 | -0.268 | 0.08896 | -0.014 | -3.011
-13 | -0.324 | 0.0828 | -0.014 | -3.912
-12.5 | -0.375 | 0.07641 | -0.014 | -4.91
-12 | -0.421 | 0.07076 | -0.015 | -5.956
-11.5 | -0.464 | 0.06408 | -0.016 | -7.24
-11 | -0.504 | 0.05458 | -0.017 | -9.238
-10.5 | -0.541 | 0.04479 | -0.018 | -12.083
-10 | -0.602 | 0.02269 | -0.022 | -26.53
-9.5 | -0.666 | 0.0122 | -0.024 | -54.586
-9 | -0.674 | 0.01228 | -0.024 | -54.89
-8.5 | -0.669 | 0.01278 | -0.024 | -52.309
-8 | -0.654 | 0.01394 | -0.025 | -46.885
-7.5 | -0.63 | 0.01446 | -0.025 | -43.572
-7 | -0.599 | 0.01345 | -0.025 | -44.519
-6.5 | -0.561 | 0.0144 | -0.025 | -38.927
-6 | -0.516 | 0.01375 | -0.025 | -37.558
-5.5 | -0.468 | 0.01413 | -0.025 | -33.106
-5 | -0.416 | 0.01231 | -0.025 | -33.759
-4.5 | -0.361 | 0.01139 | -0.026 | -31.685
-4 | -0.304 | 0.01303 | -0.026 | -23.317
-3.5 | -0.245 | 0.01055 | -0.026 | -23.223
-3 | -0.185 | 0.01158 | -0.026 | -15.994
-2.5 | -0.125 | 0.01051 | -0.026 | -11.888
-2 | -0.064 | 0.01089 | -0.026 | -5.904
-1.5 | -0.003 | 0.01082 | -0.027 | -0.311
-1 | 0.058 | 0.0109 | -0.027 | 5.296
-0.5 | 0.119 | 0.01023 | -0.027 | 11.618
0 | 0.18 | 0.01091 | -0.027 | 16.487
0.5 | 0.241 | 0.01012 | -0.027 | 23.801
1 | 0.302 | 0.00959 | -0.028 | 31.493
1.5 | 0.363 | 0.01086 | -0.028 | 33.398
2 | 0.423 | 0.00928 | -0.028 | 45.652
2.5 | 0.484 | 0.01052 | -0.028 | 46.011
3 | 0.544 | 0.00935 | -0.028 | 58.215
3.5 | 0.605 | 0.01014 | -0.028 | 59.651
4 | 0.664 | 0.01021 | -0.029 | 65.058
4.5 | 0.724 | 0.01125 | -0.029 | 64.351
5 | 0.782 | 0.01091 | -0.029 | 71.709
5.5 | 0.84 | 0.00994 | -0.029 | 84.457
6 | 0.895 | 0.01082 | -0.029 | 82.731
6.5 | 0.949 | 0.01031 | -0.03 | 92.117
7 | 1.002 | 0.01168 | -0.03 | 85.733
7.5 | 1.052 | 0.01142 | -0.03 | 92.053
8 | 1.097 | 0.01087 | -0.03 | 100.874
8.5 | 1.135 | 0.01207 | -0.03 | 94.047
9 | 1.166 | 0.01174 | -0.031 | 99.272
9.5 | 1.187 | 0.01183 | -0.031 | 100.372
10 | 1.2 | 0.01127 | -0.031 | 106.508
10.5 | 1.201 | 0.01201 | -0.031 | 99.942
11 | 1.188 | 0.01311 | -0.031 | 90.65
11.5 | 1.162 | 0.01449 | -0.031 | 80.181
12 | 1.121 | 0.0165 | -0.031 | 67.96
12.5 | 1.068 | 0.01925 | -0.031 | 55.467
13 | 0.993 | 0.02613 | -0.03 | 38.002
13.5 | 0.912 | 0.03316 | -0.029 | 27.507
14 | 0.818 | 0.04427 | -0.028 | 18.479
14.5 | 0.718 | 0.05966 | -0.027 | 12.038
15 | 0.622 | 0.07341 | -0.026 | 8.468
15.5 | 0.521 | 0.0924 | -0.024 | 5.639

## 142. Re 18M Mach 0.25 (2)
BIGFOIL.COM POLAR EXPORT
HM56
HM56 |  |  |  | Cl Max: | 1.8036 | at alpha= | 16.5 | deg
XFOIL ncrit=9 |  |  |  | L/D Max: | 152.307 | at alpha= | 7.5 | deg
Re: | 18000000 |  |  | Cd Min: | 0.16846 | at alpha= | -17 | deg
Mach: | 0.25 |  |  | Cl=0 at alpha= | -1.5034 | deg
|  |  |  | @ Cl=0.1, Cd= | 0.0049659
|  |  |  | @ Cl=0.4, Cd= | 0.0049786
|  |  |  | @ Cl=0.6, Cd= | 0.0052852
alpha (deg) | Cl | Cd | Cm | Cl/Cd
-17 | -0.7769 | 0.16846 | 0.0297 | -4.6118
-16.5 | -0.8038 | 0.15165 | 0.0204 | -5.3004
-16 | -0.8427 | 0.13384 | 0.0101 | -6.2963
-15.5 | -0.9222 | 0.11007 | -0.0046 | -8.3783
-15 | -0.9793 | 0.09268 | -0.0157 | -10.5665
-14.5 | -1.0883 | 0.06851 | -0.0326 | -15.8853
-14 | -1.1782 | 0.04099 | -0.0559 | -28.7436
-13.5 | -1.2344 | 0.03039 | -0.0618 | -40.6186
-13 | -1.2547 | 0.02473 | -0.0559 | -50.7359
-12.5 | -1.2413 | 0.01919 | -0.0526 | -64.6847
-12 | -1.2016 | 0.01545 | -0.0506 | -77.7735
-11.5 | -1.151 | 0.01306 | -0.0489 | -88.1317
-11 | -1.09 | 0.01121 | -0.0486 | -97.2346
-10.5 | -1.0383 | 0.01019 | -0.046 | -101.894
-10 | -0.9854 | 0.00944 | -0.0435 | -104.3856
-9.5 | -0.9304 | 0.00885 | -0.0415 | -105.1299
-9 | -0.874 | 0.00836 | -0.0398 | -104.5455
-8.5 | -0.8169 | 0.00786 | -0.0384 | -103.9313
-8 | -0.7591 | 0.00744 | -0.0372 | -102.0296
-7.5 | -0.701 | 0.00711 | -0.0361 | -98.5935
-7 | -0.6425 | 0.00683 | -0.0352 | -94.0703
-6.5 | -0.5843 | 0.00653 | -0.0343 | -89.4793
-6 | -0.526 | 0.00627 | -0.0335 | -83.8915
-5.5 | -0.4676 | 0.00604 | -0.0329 | -77.4172
-5 | -0.4092 | 0.00582 | -0.0323 | -70.3093
-4.5 | -0.3507 | 0.00565 | -0.0317 | -62.0708
-4 | -0.292 | 0.00549 | -0.0313 | -53.1876
-3.5 | -0.2335 | 0.00539 | -0.0309 | -43.321
-3 | -0.1748 | 0.00529 | -0.0306 | -33.0435
-2.5 | -0.1164 | 0.00516 | -0.0302 | -22.5581
-2 | -0.0579 | 0.00507 | -0.03 | -11.4201
-1.5 | 0.0004 | 0.00502 | -0.0297 | 0.079681
-1 | 0.059 | 0.00498 | -0.0295 | 11.8474
-0.5 | 0.1173 | 0.00496 | -0.0293 | 23.6492
0 | 0.1759 | 0.00494 | -0.0291 | 35.6073
0.5 | 0.2341 | 0.00494 | -0.0289 | 47.3887
1 | 0.2919 | 0.00494 | -0.0287 | 59.0891
1.5 | 0.35 | 0.00497 | -0.0284 | 70.4225
2 | 0.408 | 0.00498 | -0.0282 | 81.9277
2.5 | 0.4655 | 0.00506 | -0.0279 | 91.996
3 | 0.5231 | 0.00517 | -0.0276 | 101.1799
3.5 | 0.5802 | 0.00524 | -0.0272 | 110.7252
4 | 0.6371 | 0.00537 | -0.0267 | 118.6406
4.5 | 0.6932 | 0.00546 | -0.0261 | 126.9597
5 | 0.7495 | 0.0056 | -0.0255 | 133.8393
5.5 | 0.8049 | 0.00577 | -0.0246 | 139.4974
6 | 0.8602 | 0.00593 | -0.0237 | 145.059
6.5 | 0.9132 | 0.00608 | -0.0222 | 150.1974
7 | 0.9771 | 0.00642 | -0.023 | 152.1963
7.5 | 1.0433 | 0.00685 | -0.0244 | 152.3066
8 | 1.1071 | 0.0073 | -0.0251 | 151.6575
8.5 | 1.1714 | 0.00776 | -0.0259 | 150.9536
9 | 1.2322 | 0.00822 | -0.0259 | 149.9027
9.5 | 1.2857 | 0.00871 | -0.0242 | 147.6119
10 | 1.3392 | 0.0092 | -0.0226 | 145.5652
10.5 | 1.3922 | 0.00974 | -0.0208 | 142.9363
11 | 1.4435 | 0.0104 | -0.0187 | 138.7981
11.5 | 1.4939 | 0.01111 | -0.0164 | 134.4644
12 | 1.5442 | 0.01179 | -0.014 | 130.9754
12.5 | 1.5909 | 0.01271 | -0.0112 | 125.1692
13 | 1.636 | 0.01368 | -0.0081 | 119.5906
13.5 | 1.6784 | 0.01477 | -0.0046 | 113.6357
14 | 1.7187 | 0.01587 | -0.0009 | 108.2987
14.5 | 1.7466 | 0.01705 | 0.0047 | 102.4399
15 | 1.7682 | 0.01857 | 0.0104 | 95.2181
15.5 | 1.7858 | 0.02065 | 0.0152 | 86.4794
16 | 1.797 | 0.02363 | 0.0189 | 76.0474
16.5 | 1.8036 | 0.02763 | 0.021 | 65.2769
17 | 1.8031 | 0.03295 | 0.0215 | 54.7223
17.5 | 1.7908 | 0.04001 | 0.0205 | 44.7588
18 | 1.7666 | 0.04889 | 0.0179 | 36.1342
18.5 | 1.7304 | 0.05976 | 0.0137 | 28.9558
19 | 1.6842 | 0.07254 | 0.0079 | 23.2175
19.5 | 1.626 | 0.08748 | 0.0005 | 18.5871
20 | 1.5618 | 0.10387 | -0.008 | 15.0361

## 143. Re 18M Mach 0.50 (1)
BIGFOIL.COM POLAR EXPORT
HM56
HM56 |  |  |  | Cl Max: | 1.195 | at alpha= | 20 | deg
JavaFoil+Calcfoil stall+Eppler ext transition |  |  |  | L/D Max: | 99.423 | at alpha= | 7.5 | deg
Re: | 18000000 |  |  | Cd Min: | 0.01035 | at alpha= | 2.5 | deg
Mach: | 0.5 |  |  | Cl=0 at alpha= | -1.4706 | deg
|  |  |  | @ Cl=0.1, Cd= | 0.011438
|  |  |  | @ Cl=0.4, Cd= | 0.010436
|  |  |  | @ Cl=0.6, Cd= | 0.011771
alpha (deg) | Cl | Cd | Cm | Cl/Cd
-20 | -0.977 | 0.16635 | -0.016 | -5.871
-19.5 | -0.951 | 0.16126 | -0.016 | -5.895
-19 | -0.925 | 0.15563 | -0.016 | -5.941
-18.5 | -0.904 | 0.13427 | -0.016 | -6.732
-18 | -0.872 | 0.14774 | -0.015 | -5.901
-17.5 | -0.85 | 0.12757 | -0.016 | -6.666
-17 | -0.823 | 0.12421 | -0.016 | -6.63
-16.5 | -0.798 | 0.11812 | -0.016 | -6.754
-16 | -0.773 | 0.11028 | -0.016 | -7.01
-15.5 | -0.745 | 0.10926 | -0.016 | -6.817
-15 | -0.723 | 0.09655 | -0.016 | -7.489
-14.5 | -0.696 | 0.09335 | -0.016 | -7.46
-14 | -0.673 | 0.08508 | -0.017 | -7.912
-13.5 | -0.644 | 0.08501 | -0.016 | -7.572
-13 | -0.632 | 0.06598 | -0.019 | -9.576
-12.5 | -0.606 | 0.06176 | -0.019 | -9.813
-12 | -0.596 | 0.04592 | -0.021 | -12.982
-11.5 | -0.575 | 0.03988 | -0.022 | -14.418
-11 | -0.567 | 0.02738 | -0.023 | -20.718
-10.5 | -0.504 | 0.04699 | -0.02 | -10.729
-10 | -0.499 | 0.03026 | -0.023 | -16.505
-9.5 | -0.461 | 0.03467 | -0.022 | -13.302
-9 | -0.464 | 0.01846 | -0.025 | -25.11
-8.5 | -0.438 | 0.01642 | -0.026 | -26.694
-8 | -0.425 | 0.01256 | -0.027 | -33.847
-7.5 | -0.395 | 0.01221 | -0.027 | -32.36
-7 | -0.364 | 0.01194 | -0.028 | -30.448
-6.5 | -0.333 | 0.01349 | -0.028 | -24.647
-6 | -0.504 | 0.01373 | -0.028 | -36.724
-5.5 | -0.489 | 0.01379 | -0.028 | -35.464
-5 | -0.448 | 0.01453 | -0.028 | -30.846
-4.5 | -0.395 | 0.01387 | -0.029 | -28.525
-4 | -0.336 | 0.01306 | -0.029 | -25.728
-3.5 | -0.272 | 0.01229 | -0.029 | -22.153
-3 | -0.206 | 0.01343 | -0.029 | -15.363
-2.5 | -0.139 | 0.0109 | -0.029 | -12.783
-2 | -0.072 | 0.01218 | -0.03 | -5.889
-1.5 | -0.004 | 0.01146 | -0.03 | -0.327
-1 | 0.064 | 0.01113 | -0.03 | 5.791
-0.5 | 0.133 | 0.01172 | -0.03 | 11.334
0 | 0.201 | 0.01092 | -0.03 | 18.41
0.5 | 0.269 | 0.01186 | -0.031 | 22.704
1 | 0.337 | 0.01077 | -0.031 | 31.314
1.5 | 0.405 | 0.01041 | -0.031 | 38.91
2 | 0.473 | 0.01187 | -0.031 | 39.836
2.5 | 0.54 | 0.01035 | -0.031 | 52.195
3 | 0.608 | 0.01196 | -0.032 | 50.797
3.5 | 0.674 | 0.01062 | -0.032 | 63.502
4 | 0.74 | 0.0123 | -0.032 | 60.193
4.5 | 0.806 | 0.0114 | -0.032 | 70.673
5 | 0.869 | 0.01178 | -0.032 | 73.806
5.5 | 0.93 | 0.01164 | -0.033 | 79.934
6 | 0.988 | 0.01227 | -0.033 | 80.516
6.5 | 1.039 | 0.01112 | -0.033 | 93.443
7 | 1.084 | 0.01126 | -0.033 | 96.248
7.5 | 1.118 | 0.01124 | -0.034 | 99.423
8 | 1.124 | 0.01185 | -0.034 | 94.859
8.5 | 1.061 | 0.01335 | -0.034 | 79.486
9 | 0.682 | 0.0162 | -0.033 | 42.107
9.5 | 0.712 | 0.01709 | -0.033 | 41.647
10 | 0.737 | 0.0188 | -0.033 | 39.224
10.5 | 0.767 | 0.01966 | -0.033 | 39.021
11 | 0.788 | 0.02301 | -0.033 | 34.241
11.5 | 0.815 | 0.02488 | -0.033 | 32.768
12 | 0.84 | 0.02782 | -0.033 | 30.192
12.5 | 0.86 | 0.03316 | -0.032 | 25.922
13 | 0.871 | 0.0429 | -0.031 | 20.312
13.5 | 0.861 | 0.06753 | -0.028 | 12.753
14 | 0.873 | 0.0828 | -0.027 | 10.543
14.5 | 0.887 | 0.09943 | -0.025 | 8.921
15 | 0.915 | 0.10438 | -0.025 | 8.767
15.5 | 0.934 | 0.12233 | -0.023 | 7.632
16 | 0.97 | 0.11652 | -0.025 | 8.327
16.5 | 0.995 | 0.12788 | -0.025 | 7.778
17 | 1.017 | 0.14314 | -0.024 | 7.108
17.5 | 1.052 | 0.13779 | -0.026 | 7.636
18 | 1.077 | 0.14957 | -0.026 | 7.202
18.5 | 1.103 | 0.1624 | -0.025 | 6.79
19 | 1.131 | 0.16936 | -0.026 | 6.679
19.5 | 1.165 | 0.16269 | -0.027 | 7.16
20 | 1.195 | 0.16502 | -0.027 | 7.244

## 144. Re 18M Mach 0.50 (2)
BIGFOIL.COM POLAR EXPORT
HM56
HM56 |  |  |  | Cl Max: | 1.3861 | at alpha= | 8.5 | deg
XFOIL ncrit=9 |  |  |  | L/D Max: | 157.092 | at alpha= | 6.5 | deg
Re: | 18000000 |  |  | Cd Min: | 0.00916 | at alpha= | 8.5 | deg
Mach: | 0.5 |  |  | Cl=0 at alpha= | -1.5052 | deg
|  |  |  | @ Cl=0.1, Cd= | 0.0050355
|  |  |  | @ Cl=0.4, Cd= | 0.0050802
|  |  |  | @ Cl=0.6, Cd= | 0.0053139
alpha (deg) | Cl | Cd | Cm | Cl/Cd
-6.5 | -0.6938 | 0.00781 | -0.0509 | -88.8348
-6 | -0.6225 | 0.00693 | -0.0469 | -89.8268
-5.5 | -0.5499 | 0.00657 | -0.0441 | -83.6986
-5 | -0.4787 | 0.00624 | -0.0419 | -76.7147
-4.5 | -0.4086 | 0.00593 | -0.04 | -68.9039
-4 | -0.3392 | 0.00572 | -0.0385 | -59.3007
-3.5 | -0.2701 | 0.00556 | -0.0372 | -48.5791
-3 | -0.2016 | 0.00542 | -0.0362 | -37.1956
-2.5 | -0.1337 | 0.00528 | -0.0353 | -25.322
-2 | -0.0664 | 0.00518 | -0.0345 | -12.8185
-1.5 | 0.0007 | 0.00511 | -0.0339 | 0.13699
-1 | 0.0677 | 0.00505 | -0.0333 | 13.4059
-0.5 | 0.1345 | 0.00502 | -0.0329 | 26.7928
0 | 0.2008 | 0.00504 | -0.0324 | 39.8413
0.5 | 0.2674 | 0.00501 | -0.032 | 53.3733
1 | 0.3336 | 0.005 | -0.0315 | 66.72
1.5 | 0.3996 | 0.00508 | -0.0309 | 78.6614
2 | 0.466 | 0.00512 | -0.0304 | 91.0156
3 | 0.5985 | 0.00531 | -0.0289 | 112.7119
3.5 | 0.6641 | 0.00548 | -0.0278 | 121.1861
4 | 0.7301 | 0.00558 | -0.0266 | 130.8423
4.5 | 0.7956 | 0.00577 | -0.0251 | 137.8856
5 | 0.8608 | 0.00596 | -0.0233 | 144.4295
6 | 0.9899 | 0.00644 | -0.0184 | 153.7112
6.5 | 1.0588 | 0.00674 | -0.0162 | 157.092
7 | 1.1451 | 0.00731 | -0.0169 | 156.6484
7.5 | 1.227 | 0.00794 | -0.0162 | 154.534
8 | 1.3094 | 0.00856 | -0.0149 | 152.9673
8.5 | 1.3861 | 0.00916 | -0.0117 | 151.321

## 145. Re 20M Mach 0.00 (1)
BIGFOIL.COM POLAR EXPORT
HM56
HM56 |  |  |  | Cl Max: | 1.243 | at alpha= | 11.5 | deg
JavaFoil+Calcfoil stall+Eppler ext transition |  |  |  | L/D Max: | 111.16 | at alpha= | 11 | deg
Re: | 20000000 |  |  | Cd Min: | 0.00909 | at alpha= | 1.5 | deg
Mach: | 0 |  |  | Cl=0 at alpha= | -1.4746 | deg
|  |  |  | @ Cl=0.1, Cd= | 0.010326
|  |  |  | @ Cl=0.4, Cd= | 0.0090983
|  |  |  | @ Cl=0.6, Cd= | 0.010095
alpha (deg) | Cl | Cd | Cm | Cl/Cd
-15.5 | -0.505 | 0.09829 | -0.014 | -5.136
-15 | -0.525 | 0.09091 | -0.014 | -5.779
-14.5 | -0.545 | 0.08432 | -0.015 | -6.465
-14 | -0.565 | 0.07749 | -0.015 | -7.286
-13.5 | -0.584 | 0.07055 | -0.016 | -8.273
-13 | -0.605 | 0.06124 | -0.017 | -9.872
-12.5 | -0.623 | 0.05354 | -0.017 | -11.64
-12 | -0.647 | 0.04214 | -0.019 | -15.351
-11.5 | -0.686 | 0.02511 | -0.02 | -27.309
-11 | -0.735 | 0.0135 | -0.022 | -54.395
-10.5 | -0.749 | 0.01197 | -0.023 | -62.588
-10 | -0.745 | 0.01225 | -0.023 | -60.818
-9.5 | -0.734 | 0.0129 | -0.023 | -56.84
-9 | -0.716 | 0.01415 | -0.024 | -50.626
-8.5 | -0.694 | 0.01451 | -0.024 | -47.817
-8 | -0.666 | 0.01378 | -0.024 | -48.332
-7.5 | -0.633 | 0.014 | -0.024 | -45.215
-7 | -0.595 | 0.01413 | -0.024 | -42.095
-6.5 | -0.553 | 0.01358 | -0.024 | -40.684
-6 | -0.506 | 0.0141 | -0.024 | -35.904
-5.5 | -0.457 | 0.01339 | -0.025 | -34.094
-5 | -0.405 | 0.01129 | -0.025 | -35.82
-4.5 | -0.35 | 0.01295 | -0.025 | -27.056
-4 | -0.295 | 0.01037 | -0.025 | -28.414
-3.5 | -0.238 | 0.01147 | -0.025 | -20.712
-3 | -0.18 | 0.01037 | -0.025 | -17.318
-2.5 | -0.121 | 0.01079 | -0.025 | -11.219
-2 | -0.062 | 0.01021 | -0.026 | -6.099
-1.5 | -0.003 | 0.01067 | -0.026 | -0.305
-1 | 0.056 | 0.01011 | -0.026 | 5.53
-0.5 | 0.115 | 0.0104 | -0.026 | 11.071
0 | 0.174 | 0.00993 | -0.026 | 17.549
0.5 | 0.233 | 0.00935 | -0.026 | 24.953
1 | 0.292 | 0.01051 | -0.027 | 27.811
1.5 | 0.351 | 0.00909 | -0.027 | 38.659
2 | 0.41 | 0.0091 | -0.027 | 45.071
2.5 | 0.469 | 0.00911 | -0.027 | 51.462
3 | 0.527 | 0.01 | -0.027 | 52.739
3.5 | 0.586 | 0.00982 | -0.028 | 59.666
4 | 0.644 | 0.01096 | -0.028 | 58.744
4.5 | 0.701 | 0.00923 | -0.028 | 75.991
5 | 0.758 | 0.00933 | -0.028 | 81.239
5.5 | 0.814 | 0.01018 | -0.028 | 80.015
6 | 0.869 | 0.00967 | -0.029 | 89.873
6.5 | 0.922 | 0.01066 | -0.029 | 86.564
7 | 0.974 | 0.01097 | -0.029 | 88.81
7.5 | 1.025 | 0.01002 | -0.029 | 102.257
8 | 1.071 | 0.01133 | -0.029 | 94.541
8.5 | 1.114 | 0.01146 | -0.029 | 97.2
9 | 1.151 | 0.01094 | -0.03 | 105.154
9.5 | 1.182 | 0.0114 | -0.03 | 103.668
10 | 1.208 | 0.01148 | -0.03 | 105.169
10.5 | 1.227 | 0.01112 | -0.03 | 110.395
11 | 1.24 | 0.01116 | -0.03 | 111.16
11.5 | 1.243 | 0.0125 | -0.03 | 99.45
12 | 1.24 | 0.01327 | -0.031 | 93.449
12.5 | 1.229 | 0.01442 | -0.031 | 85.204
13 | 1.208 | 0.01608 | -0.03 | 75.145
13.5 | 1.179 | 0.01812 | -0.03 | 65.059
14 | 1.138 | 0.02176 | -0.03 | 52.3
14.5 | 1.095 | 0.02625 | -0.03 | 41.694
15 | 1.051 | 0.03095 | -0.029 | 33.953
15.5 | 1.003 | 0.03727 | -0.029 | 26.908
16 | 0.952 | 0.04602 | -0.028 | 20.677
16.5 | 0.905 | 0.05344 | -0.028 | 16.931

## 146. Re 20M Mach 0.00 (2)
BIGFOIL.COM POLAR EXPORT
HM56
HM56 |  |  |  | Cl Max: | 1.8717 | at alpha= | 19 | deg
XFOIL ncrit=9 |  |  |  | L/D Max: | 153.757 | at alpha= | 8.5 | deg
Re: | 20000000 |  |  | Cd Min: | 0.04275 | at alpha= | 20 | deg
Mach: | 0 |  |  | Cl=0 at alpha= | -1.5018 | deg
|  |  |  | @ Cl=0.1, Cd= | 0.00493
|  |  |  | @ Cl=0.4, Cd= | 0.0049717
|  |  |  | @ Cl=0.6, Cd= | 0.0052874
alpha (deg) | Cl | Cd | Cm | Cl/Cd
-20 | -1.6378 | 0.04178 | -0.0562 | -39.2006
-19.5 | -1.6734 | 0.03142 | -0.0628 | -53.2591
-19 | -1.6854 | 0.02662 | -0.062 | -63.3133
-18.5 | -1.6879 | 0.02376 | -0.0578 | -71.0396
-18 | -1.6789 | 0.02201 | -0.0522 | -76.279
-17.5 | -1.6521 | 0.02037 | -0.0492 | -81.1046
-17 | -1.6195 | 0.01896 | -0.0466 | -85.4167
-16.5 | -1.5837 | 0.01766 | -0.0443 | -89.6772
-16 | -1.545 | 0.0165 | -0.0421 | -93.6364
-15.5 | -1.5042 | 0.01544 | -0.0402 | -97.4223
-15 | -1.4613 | 0.0145 | -0.0384 | -100.7793
-14.5 | -1.4172 | 0.0136 | -0.0367 | -104.2059
-14 | -1.3712 | 0.01278 | -0.0352 | -107.2926
-13.5 | -1.3177 | 0.01198 | -0.0353 | -109.9917
-13 | -1.2629 | 0.01125 | -0.0355 | -112.2578
-12.5 | -1.2073 | 0.01056 | -0.0358 | -114.3277
-12 | -1.151 | 0.00993 | -0.0362 | -115.9114
-11.5 | -1.0892 | 0.00933 | -0.0377 | -116.7417
-10.5 | -0.9882 | 0.00858 | -0.0355 | -115.1748
-10 | -0.9365 | 0.00826 | -0.0346 | -113.3777
-9.5 | -0.8843 | 0.0079 | -0.0338 | -111.9367
-9 | -0.8312 | 0.00756 | -0.0332 | -109.9471
-8.5 | -0.7774 | 0.00725 | -0.0326 | -107.2276
-8 | -0.7231 | 0.00699 | -0.0322 | -103.4478
-7.5 | -0.6685 | 0.00675 | -0.0317 | -99.037
-7 | -0.6138 | 0.00648 | -0.0313 | -94.7222
-6.5 | -0.5589 | 0.00623 | -0.0309 | -89.7111
-5.5 | -0.4481 | 0.00584 | -0.0303 | -76.7295
-5 | -0.3924 | 0.00567 | -0.03 | -69.2063
-4.5 | -0.3367 | 0.00553 | -0.0297 | -60.8861
-4 | -0.2807 | 0.0054 | -0.0295 | -51.9815
-3.5 | -0.2245 | 0.0053 | -0.0293 | -42.3585
-3 | -0.1682 | 0.0052 | -0.0291 | -32.3462
-2.5 | -0.1121 | 0.00511 | -0.0289 | -21.9374
-2 | -0.0561 | 0.00503 | -0.0287 | -11.1531
-1.5 | 0.0002 | 0.00495 | -0.0286 | 0.040404
-1 | 0.0566 | 0.00493 | -0.0285 | 11.4807
-0.5 | 0.1126 | 0.00493 | -0.0283 | 22.8398
0 | 0.1691 | 0.0049 | -0.0282 | 34.5102
1 | 0.2811 | 0.00491 | -0.0279 | 57.2505
1.5 | 0.3369 | 0.00493 | -0.0277 | 68.3367
2 | 0.3928 | 0.00496 | -0.0276 | 79.1935
3 | 0.5037 | 0.00514 | -0.0272 | 97.9961
3.5 | 0.5588 | 0.00519 | -0.0269 | 107.6686
4 | 0.6138 | 0.00532 | -0.0267 | 115.3759
4.5 | 0.6676 | 0.00542 | -0.0263 | 123.1734
5.5 | 0.7749 | 0.00569 | -0.0254 | 136.1863
6 | 0.8283 | 0.00584 | -0.0249 | 141.8322
6.5 | 0.8808 | 0.00598 | -0.0242 | 147.291
7 | 0.9312 | 0.00616 | -0.023 | 151.1688
7.5 | 0.9934 | 0.00648 | -0.0246 | 153.3025
8.5 | 1.1132 | 0.00724 | -0.0268 | 153.7569
9 | 1.1739 | 0.00767 | -0.0282 | 153.0508
9.5 | 1.2299 | 0.00805 | -0.0285 | 152.7826
10 | 1.2799 | 0.00847 | -0.0276 | 151.1098
10.5 | 1.3296 | 0.0089 | -0.0266 | 149.3933
11 | 1.3788 | 0.00936 | -0.0256 | 147.3077
11.5 | 1.4267 | 0.0099 | -0.0245 | 144.1111
12 | 1.4737 | 0.01048 | -0.0232 | 140.6202
12.5 | 1.52 | 0.01106 | -0.0218 | 137.4322
13 | 1.5658 | 0.01163 | -0.0204 | 134.6346
13.5 | 1.6089 | 0.01238 | -0.0187 | 129.9596
14 | 1.6517 | 0.01308 | -0.017 | 126.2768
14.5 | 1.6929 | 0.01385 | -0.0151 | 122.231
15 | 1.7305 | 0.01481 | -0.0127 | 116.8467
15.5 | 1.7671 | 0.01573 | -0.0104 | 112.3395
16 | 1.7975 | 0.01677 | -0.007 | 107.1855
16.5 | 1.8175 | 0.01785 | -0.0021 | 101.8207
17 | 1.8381 | 0.01917 | 0.0018 | 95.8842
17.5 | 1.8519 | 0.02111 | 0.0056 | 87.7262
18 | 1.8626 | 0.02359 | 0.0085 | 78.9572
18.5 | 1.8677 | 0.02698 | 0.0105 | 69.2254
19 | 1.8717 | 0.031 | 0.0114 | 60.3774
19.5 | 1.8691 | 0.03608 | 0.0114 | 51.8043
20 | 1.856 | 0.04275 | 0.0103 | 43.4152

## 147. Re 20M Mach 0.10 (1)
BIGFOIL.COM POLAR EXPORT
HM56
HM56 |  |  |  | Cl Max: | 1.236 | at alpha= | 11.5 | deg
JavaFoil+Calcfoil stall+Eppler ext transition |  |  |  | L/D Max: | 108.822 | at alpha= | 10.5 | deg
Re: | 20000000 |  |  | Cd Min: | 0.00912 | at alpha= | 1.5 | deg
Mach: | 0.1 |  |  | Cl=0 at alpha= | -1.4746 | deg
|  |  |  | @ Cl=0.1, Cd= | 0.010353
|  |  |  | @ Cl=0.4, Cd= | 0.009128
|  |  |  | @ Cl=0.6, Cd= | 0.01008
alpha (deg) | Cl | Cd | Cm | Cl/Cd
-15 | -0.485 | 0.0939 | -0.014 | -5.164
-14.5 | -0.507 | 0.08757 | -0.014 | -5.793
-14 | -0.529 | 0.08078 | -0.015 | -6.555
-13.5 | -0.551 | 0.07392 | -0.015 | -7.456
-13 | -0.573 | 0.06637 | -0.016 | -8.631
-12.5 | -0.596 | 0.05657 | -0.017 | -10.541
-12 | -0.62 | 0.04644 | -0.018 | -13.352
-11.5 | -0.642 | 0.03724 | -0.019 | -17.244
-11 | -0.703 | 0.01633 | -0.022 | -43.048
-10.5 | -0.735 | 0.01213 | -0.023 | -60.606
-10 | -0.736 | 0.01237 | -0.023 | -59.466
-9.5 | -0.727 | 0.01284 | -0.024 | -56.646
-9 | -0.712 | 0.01249 | -0.024 | -57.043
-8.5 | -0.692 | 0.0147 | -0.024 | -47.056
-8 | -0.665 | 0.01422 | -0.024 | -46.782
-7.5 | -0.633 | 0.01385 | -0.024 | -45.721
-7 | -0.596 | 0.01424 | -0.024 | -41.842
-6.5 | -0.554 | 0.01367 | -0.024 | -40.543
-6 | -0.508 | 0.01417 | -0.024 | -35.827
-5.5 | -0.458 | 0.01208 | -0.025 | -37.937
-5 | -0.406 | 0.01134 | -0.025 | -35.829
-4.5 | -0.352 | 0.01301 | -0.025 | -27.059
-4 | -0.296 | 0.01042 | -0.025 | -28.435
-3.5 | -0.239 | 0.01151 | -0.025 | -20.73
-3 | -0.18 | 0.0104 | -0.025 | -17.342
-2.5 | -0.122 | 0.01083 | -0.026 | -11.236
-2 | -0.063 | 0.01024 | -0.026 | -6.109
-1.5 | -0.003 | 0.0107 | -0.026 | -0.306
-1 | 0.056 | 0.01014 | -0.026 | 5.542
-0.5 | 0.116 | 0.01043 | -0.026 | 11.093
0 | 0.175 | 0.00995 | -0.026 | 17.598
0.5 | 0.235 | 0.00938 | -0.027 | 25.006
1 | 0.294 | 0.01055 | -0.027 | 27.858
1.5 | 0.353 | 0.00912 | -0.027 | 38.729
2 | 0.412 | 0.00913 | -0.027 | 45.136
2.5 | 0.471 | 0.00915 | -0.027 | 51.494
3 | 0.53 | 0.01004 | -0.028 | 52.784
3.5 | 0.589 | 0.00986 | -0.028 | 59.723
4 | 0.647 | 0.01102 | -0.028 | 58.724
4.5 | 0.705 | 0.00927 | -0.028 | 76.001
5 | 0.762 | 0.00939 | -0.028 | 81.187
5.5 | 0.818 | 0.01024 | -0.028 | 79.917
6 | 0.873 | 0.00973 | -0.029 | 89.78
6.5 | 0.927 | 0.01073 | -0.029 | 86.356
7 | 0.979 | 0.01105 | -0.029 | 88.53
7.5 | 1.029 | 0.01009 | -0.029 | 101.973
8 | 1.076 | 0.01145 | -0.029 | 93.943
8.5 | 1.118 | 0.01099 | -0.03 | 101.68
9 | 1.153 | 0.01194 | -0.03 | 96.578
9.5 | 1.184 | 0.01139 | -0.03 | 103.94
10 | 1.208 | 0.01146 | -0.03 | 105.357
10.5 | 1.226 | 0.01126 | -0.03 | 108.822
11 | 1.235 | 0.01174 | -0.031 | 105.166
11.5 | 1.236 | 0.0127 | -0.031 | 97.298
12 | 1.228 | 0.0136 | -0.031 | 90.32
12.5 | 1.212 | 0.0149 | -0.031 | 81.352
13 | 1.186 | 0.01678 | -0.03 | 70.704
13.5 | 1.15 | 0.01949 | -0.03 | 58.988
14 | 1.105 | 0.02309 | -0.03 | 47.867
14.5 | 1.055 | 0.02857 | -0.03 | 36.927
15 | 1.003 | 0.03534 | -0.029 | 28.365
15.5 | 0.952 | 0.0417 | -0.029 | 22.825
16 | 0.898 | 0.0502 | -0.028 | 17.891
16.5 | 0.839 | 0.06446 | -0.027 | 13.008

## 148. Re 20M Mach 0.10 (2)
BIGFOIL.COM POLAR EXPORT
HM56
HM56 |  |  |  | Cl Max: | 1.8565 | at alpha= | 18.5 | deg
XFOIL ncrit=9 |  |  |  | L/D Max: | 153.589 | at alpha= | 8.5 | deg
Re: | 20000000 |  |  | Cd Min: | 0.05982 | at alpha= | -19 | deg
Mach: | 0.1 |  |  | Cl=0 at alpha= | -1.5018 | deg
|  |  |  | @ Cl=0.1, Cd= | 0.00493
|  |  |  | @ Cl=0.4, Cd= | 0.0049677
|  |  |  | @ Cl=0.6, Cd= | 0.0052889
alpha (deg) | Cl | Cd | Cm | Cl/Cd
-19 | -1.4712 | 0.05982 | -0.0415 | -24.5938
-18.5 | -1.5927 | 0.03302 | -0.0639 | -48.2344
-18 | -1.61 | 0.02745 | -0.0638 | -58.6521
-17.5 | -1.6205 | 0.02418 | -0.0586 | -67.0182
-17 | -1.609 | 0.02203 | -0.0533 | -73.0368
-16.5 | -1.5829 | 0.02 | -0.05 | -79.145
-16 | -1.5495 | 0.01834 | -0.0471 | -84.4875
-15.5 | -1.5121 | 0.01687 | -0.0445 | -89.6325
-15 | -1.471 | 0.01566 | -0.0422 | -93.9336
-14.5 | -1.4281 | 0.01452 | -0.0401 | -98.354
-14 | -1.3832 | 0.01352 | -0.0381 | -102.3077
-13.5 | -1.3301 | 0.01256 | -0.0378 | -105.8997
-13 | -1.2749 | 0.01171 | -0.0377 | -108.8728
-12.5 | -1.2187 | 0.01092 | -0.0378 | -111.6026
-12 | -1.1618 | 0.01022 | -0.038 | -113.6791
-11.5 | -1.1 | 0.00956 | -0.0391 | -115.0628
-11 | -1.0474 | 0.0091 | -0.0382 | -115.0989
-10.5 | -0.9967 | 0.00872 | -0.0368 | -114.3005
-10 | -0.9444 | 0.00838 | -0.0358 | -112.6969
-9.5 | -0.8913 | 0.00805 | -0.0349 | -110.7205
-9 | -0.8378 | 0.00766 | -0.0341 | -109.3734
-8.5 | -0.7836 | 0.00731 | -0.0334 | -107.1956
-8 | -0.7287 | 0.00703 | -0.0329 | -103.6558
-7.5 | -0.6735 | 0.00679 | -0.0324 | -99.19
-7 | -0.6182 | 0.00652 | -0.0319 | -94.816
-6.5 | -0.5629 | 0.00626 | -0.0314 | -89.9201
-6 | -0.5071 | 0.00608 | -0.031 | -83.4046
-5.5 | -0.4512 | 0.00586 | -0.0306 | -76.9966
-5 | -0.395 | 0.00569 | -0.0303 | -69.42
-4.5 | -0.3389 | 0.00554 | -0.03 | -61.1733
-3.5 | -0.2259 | 0.00531 | -0.0295 | -42.5424
-3 | -0.1693 | 0.00521 | -0.0294 | -32.4952
-2.5 | -0.1128 | 0.00511 | -0.0291 | -22.0744
-2 | -0.0565 | 0.00503 | -0.0289 | -11.2326
-1.5 | 0.0002 | 0.00495 | -0.0288 | 0.040404
-1 | 0.057 | 0.00493 | -0.0286 | 11.5619
-0.5 | 0.1133 | 0.00493 | -0.0284 | 22.9817
0 | 0.1702 | 0.00491 | -0.0283 | 34.664
0.5 | 0.2266 | 0.0049 | -0.0282 | 46.2449
1 | 0.2828 | 0.00492 | -0.028 | 57.4797
1.5 | 0.3389 | 0.00494 | -0.0278 | 68.6032
2 | 0.3952 | 0.00496 | -0.0277 | 79.6774
3 | 0.5067 | 0.00514 | -0.0273 | 98.5798
3.5 | 0.5621 | 0.0052 | -0.027 | 108.0962
4 | 0.6175 | 0.00533 | -0.0267 | 115.8537
4.5 | 0.6716 | 0.00543 | -0.0263 | 123.6832
5.5 | 0.7797 | 0.0057 | -0.0253 | 136.7895
6 | 0.8335 | 0.00586 | -0.0248 | 142.2355
6.5 | 0.8864 | 0.006 | -0.024 | 147.7333
7 | 0.9371 | 0.00619 | -0.0228 | 151.3893
7.5 | 1.0003 | 0.00652 | -0.0244 | 153.4202
8 | 1.061 | 0.00691 | -0.0255 | 153.5456
8.5 | 1.1212 | 0.0073 | -0.0266 | 153.589
9 | 1.1826 | 0.00774 | -0.0279 | 152.7907
9.5 | 1.2386 | 0.00813 | -0.028 | 152.3493
10 | 1.2893 | 0.00855 | -0.0269 | 150.7953
10.5 | 1.3393 | 0.00901 | -0.0258 | 148.6459
11 | 1.3892 | 0.00947 | -0.0247 | 146.6948
11.5 | 1.4375 | 0.01004 | -0.0234 | 143.1773
12 | 1.4848 | 0.01066 | -0.0219 | 139.2871
12.5 | 1.5319 | 0.01124 | -0.0205 | 136.29
13 | 1.5774 | 0.0119 | -0.0188 | 132.5546
13.5 | 1.6208 | 0.01267 | -0.0169 | 127.9242
14 | 1.6634 | 0.01346 | -0.0149 | 123.581
14.5 | 1.7032 | 0.01437 | -0.0125 | 118.5247
15 | 1.7417 | 0.0153 | -0.0101 | 113.8366
15.5 | 1.7771 | 0.0163 | -0.0073 | 109.0245
16 | 1.7969 | 0.01749 | -0.0019 | 102.7387
16.5 | 1.817 | 0.01883 | 0.0026 | 96.495
17 | 1.835 | 0.02052 | 0.0064 | 89.425
17.5 | 1.8463 | 0.02295 | 0.0097 | 80.4488
18 | 1.8545 | 0.02607 | 0.012 | 71.1354
18.5 | 1.8565 | 0.03026 | 0.0131 | 61.3516
19 | 1.8549 | 0.03533 | 0.0132 | 52.5021
19.5 | 1.8454 | 0.04165 | 0.0123 | 44.3073
20 | 1.8239 | 0.04988 | 0.01 | 36.5658

## 149. Re 20M Mach 0.25 (1)
BIGFOIL.COM POLAR EXPORT
HM56
HM56 |  |  |  | Cl Max: | 1.202 | at alpha= | 10.5 | deg
JavaFoil+Calcfoil stall+Eppler ext transition |  |  |  | L/D Max: | 107.065 | at alpha= | 10 | deg
Re: | 20000000 |  |  | Cd Min: | 0.00934 | at alpha= | 2 | deg
Mach: | 0.25 |  |  | Cl=0 at alpha= | -1.4754 | deg
|  |  |  | @ Cl=0.1, Cd= | 0.010363
|  |  |  | @ Cl=0.4, Cd= | 0.0099265
|  |  |  | @ Cl=0.6, Cd= | 0.08976
alpha (deg) | Cl | Cd | Cm | Cl/Cd
-14 | -0.203 | 0.09435 | -0.013 | -2.154
-13.5 | -0.268 | 0.08871 | -0.014 | -3.02
-13 | -0.324 | 0.08269 | -0.014 | -3.918
-12.5 | -0.375 | 0.07618 | -0.015 | -4.927
-12 | -0.422 | 0.06984 | -0.015 | -6.044
-11.5 | -0.464 | 0.06418 | -0.016 | -7.226
-11 | -0.506 | 0.05283 | -0.017 | -9.58
-10.5 | -0.546 | 0.04181 | -0.019 | -13.049
-10 | -0.615 | 0.01855 | -0.022 | -33.139
-9.5 | -0.668 | 0.01209 | -0.024 | -55.249
-9 | -0.674 | 0.01213 | -0.024 | -55.567
-8.5 | -0.669 | 0.0128 | -0.024 | -52.244
-8 | -0.654 | 0.01376 | -0.025 | -47.516
-7.5 | -0.63 | 0.01427 | -0.025 | -44.15
-7 | -0.599 | 0.01382 | -0.025 | -43.325
-6.5 | -0.561 | 0.01419 | -0.025 | -39.503
-6 | -0.516 | 0.01355 | -0.025 | -38.103
-5.5 | -0.468 | 0.01406 | -0.025 | -33.265
-5 | -0.416 | 0.01181 | -0.025 | -35.187
-4.5 | -0.361 | 0.01133 | -0.026 | -31.845
-4 | -0.304 | 0.01285 | -0.026 | -23.64
-3.5 | -0.245 | 0.01041 | -0.026 | -23.541
-3 | -0.185 | 0.01147 | -0.026 | -16.147
-2.5 | -0.125 | 0.01043 | -0.026 | -11.983
-2 | -0.064 | 0.01082 | -0.026 | -5.941
-1.5 | -0.003 | 0.0107 | -0.027 | -0.314
-1 | 0.058 | 0.0109 | -0.027 | 5.295
-0.5 | 0.119 | 0.01012 | -0.027 | 11.744
0 | 0.18 | 0.01088 | -0.027 | 16.531
0.5 | 0.241 | 0.00998 | -0.027 | 24.147
1 | 0.302 | 0.0095 | -0.028 | 31.77
1.5 | 0.363 | 0.01087 | -0.028 | 33.376
2 | 0.423 | 0.00934 | -0.028 | 45.363
2.5 | 0.484 | 0.01052 | -0.028 | 46.023
3 | 0.544 | 0.00936 | -0.028 | 58.15
3.5 | 0.605 | 0.01007 | -0.028 | 60.04
4 | 0.664 | 0.01014 | -0.029 | 65.531
4.5 | 0.724 | 0.01118 | -0.029 | 64.723
5 | 0.782 | 0.01091 | -0.029 | 71.705
5.5 | 0.84 | 0.00979 | -0.029 | 85.711
6 | 0.895 | 0.01072 | -0.029 | 83.502
6.5 | 0.949 | 0.01018 | -0.03 | 93.253
7 | 1.002 | 0.01168 | -0.03 | 85.784
7.5 | 1.052 | 0.01134 | -0.03 | 92.737
8 | 1.097 | 0.01083 | -0.03 | 101.252
8.5 | 1.135 | 0.01183 | -0.03 | 95.982
9 | 1.166 | 0.01173 | -0.031 | 99.366
9.5 | 1.188 | 0.01162 | -0.031 | 102.16
10 | 1.2 | 0.01121 | -0.031 | 107.065
10.5 | 1.202 | 0.01199 | -0.031 | 100.273
11 | 1.19 | 0.01294 | -0.031 | 91.905
11.5 | 1.163 | 0.01428 | -0.031 | 81.454
12 | 1.123 | 0.01612 | -0.031 | 69.668
12.5 | 1.07 | 0.01869 | -0.031 | 57.258
13 | 0.997 | 0.02499 | -0.03 | 39.89
13.5 | 0.916 | 0.03154 | -0.029 | 29.048
14 | 0.822 | 0.04221 | -0.028 | 19.464
14.5 | 0.721 | 0.05727 | -0.027 | 12.59
15 | 0.623 | 0.07226 | -0.026 | 8.615
15.5 | 0.523 | 0.08976 | -0.024 | 5.824

## 150. Re 20M Mach 0.25 (2)
BIGFOIL.COM POLAR EXPORT
HM56
HM56 |  |  |  | Cl Max: | 1.8179 | at alpha= | 17 | deg
XFOIL ncrit=9 |  |  |  | L/D Max: | 154.139 | at alpha= | 7.5 | deg
Re: | 20000000 |  |  | Cd Min: | 0.21896 | at alpha= | -18 | deg
Mach: | 0.25 |  |  | Cl=0 at alpha= | -1.5026 | deg
|  |  |  | @ Cl=0.1, Cd= | 0.0049471
|  |  |  | @ Cl=0.4, Cd= | 0.0049758
|  |  |  | @ Cl=0.6, Cd= | 0.0053035
alpha (deg) | Cl | Cd | Cm | Cl/Cd
-18 | -0.7134 | 0.21896 | 0.0525 | -3.2581
-17.5 | -0.7831 | 0.17734 | 0.0346 | -4.4158
-17 | -0.7969 | 0.16331 | 0.0269 | -4.8797
-16.5 | -0.8289 | 0.14601 | 0.017 | -5.677
-16 | -0.8788 | 0.12666 | 0.0055 | -6.9383
-15.5 | -0.9722 | 0.10163 | -0.0107 | -9.5661
-15 | -1.0317 | 0.08454 | -0.0218 | -12.2037
-14.5 | -1.1402 | 0.0608 | -0.0383 | -18.7533
-14 | -1.21 | 0.03635 | -0.0619 | -33.2875
-13.5 | -1.263 | 0.02899 | -0.0598 | -43.5667
-13 | -1.2669 | 0.02267 | -0.0566 | -55.8844
-12.5 | -1.2431 | 0.01764 | -0.054 | -70.4705
-12 | -1.2022 | 0.01446 | -0.0514 | -83.1397
-11.5 | -1.1511 | 0.01237 | -0.0494 | -93.0558
-11 | -1.0932 | 0.01085 | -0.0483 | -100.7558
-10.5 | -1.0429 | 0.00996 | -0.0453 | -104.7088
-10 | -0.9887 | 0.00927 | -0.043 | -106.6559
-9.5 | -0.9328 | 0.00871 | -0.0411 | -107.0953
-9 | -0.8758 | 0.00822 | -0.0396 | -106.545
-8.5 | -0.818 | 0.00779 | -0.0382 | -105.0064
-8 | -0.7602 | 0.00736 | -0.037 | -103.288
-7.5 | -0.7021 | 0.00703 | -0.0359 | -99.872
-7 | -0.6435 | 0.00674 | -0.035 | -95.4748
-6.5 | -0.5851 | 0.00646 | -0.0342 | -90.5728
-6 | -0.5269 | 0.0062 | -0.0334 | -84.9839
-5.5 | -0.4682 | 0.00598 | -0.0328 | -78.2943
-5 | -0.4098 | 0.00576 | -0.0322 | -71.1458
-4.5 | -0.3513 | 0.0056 | -0.0317 | -62.7321
-4 | -0.2926 | 0.00545 | -0.0312 | -53.6881
-3.5 | -0.2338 | 0.00534 | -0.0309 | -43.7828
-3 | -0.1751 | 0.00523 | -0.0305 | -33.4799
-2.5 | -0.1167 | 0.00513 | -0.0302 | -22.7485
-2 | -0.0583 | 0.00505 | -0.0299 | -11.5446
-1.5 | 0.0003 | 0.00497 | -0.0297 | 0.060362
-1 | 0.059 | 0.00494 | -0.0295 | 11.9433
-0.5 | 0.1171 | 0.00495 | -0.0293 | 23.6566
0 | 0.1758 | 0.00492 | -0.0291 | 35.7317
0.5 | 0.2341 | 0.00491 | -0.0289 | 47.6782
1 | 0.2921 | 0.00492 | -0.0287 | 59.3699
1.5 | 0.35 | 0.00495 | -0.0284 | 70.7071
2 | 0.4082 | 0.00498 | -0.0282 | 81.9679
3 | 0.5235 | 0.00517 | -0.0277 | 101.2573
4 | 0.6381 | 0.00537 | -0.0269 | 118.8268
4.5 | 0.6941 | 0.00549 | -0.0263 | 126.4299
5 | 0.7507 | 0.00564 | -0.0257 | 133.1028
5.5 | 0.8065 | 0.00577 | -0.0249 | 139.7747
6 | 0.8623 | 0.00596 | -0.0241 | 144.6812
6.5 | 0.9171 | 0.00613 | -0.023 | 149.6085
7 | 0.9695 | 0.00632 | -0.0213 | 153.4019
7.5 | 1.0389 | 0.00674 | -0.0233 | 154.1395
8 | 1.1026 | 0.00718 | -0.024 | 153.5655
8.5 | 1.1665 | 0.00762 | -0.0248 | 153.084
9 | 1.2323 | 0.00808 | -0.0258 | 152.5124
9.5 | 1.2879 | 0.00855 | -0.0246 | 150.6316
10 | 1.3413 | 0.00907 | -0.0229 | 147.8831
10.5 | 1.3947 | 0.00958 | -0.0212 | 145.5846
11 | 1.4464 | 0.01024 | -0.0191 | 141.25
11.5 | 1.4973 | 0.01093 | -0.0169 | 136.9899
12 | 1.5481 | 0.01159 | -0.0146 | 133.572
12.5 | 1.5953 | 0.0125 | -0.0118 | 127.624
13 | 1.6401 | 0.01352 | -0.0087 | 121.3092
13.5 | 1.6843 | 0.01451 | -0.0054 | 116.0786
14 | 1.7256 | 0.01558 | -0.0018 | 110.7574
14.5 | 1.757 | 0.01673 | 0.0033 | 105.0209
15 | 1.7781 | 0.01816 | 0.0094 | 97.913
15.5 | 1.7963 | 0.02011 | 0.0144 | 89.3237
16 | 1.8085 | 0.02288 | 0.0184 | 79.0428
16.5 | 1.8166 | 0.02661 | 0.0209 | 68.2676
17 | 1.8179 | 0.03161 | 0.0218 | 57.5103
17.5 | 1.8081 | 0.03827 | 0.0211 | 47.2459
18 | 1.7865 | 0.04673 | 0.0189 | 38.2303
18.5 | 1.7526 | 0.05714 | 0.0151 | 30.672
19 | 1.7074 | 0.06966 | 0.0095 | 24.5105
19.5 | 1.6523 | 0.08401 | 0.0026 | 19.6679
20 | 1.589 | 0.1001 | -0.0058 | 15.8741

## 151. Re 20M Mach 0.50 (1)
BIGFOIL.COM POLAR EXPORT
HM56
HM56 |  |  |  | Cl Max: | 1.195 | at alpha= | 20 | deg
JavaFoil+Calcfoil stall+Eppler ext transition |  |  |  | L/D Max: | 101.061 | at alpha= | 7.5 | deg
Re: | 20000000 |  |  | Cd Min: | 0.01025 | at alpha= | 2.5 | deg
Mach: | 0.5 |  |  | Cl=0 at alpha= | -1.4706 | deg
|  |  |  | @ Cl=0.1, Cd= | 0.01132
|  |  |  | @ Cl=0.4, Cd= | 0.010422
|  |  |  | @ Cl=0.6, Cd= | 0.011777
alpha (deg) | Cl | Cd | Cm | Cl/Cd
-20 | -0.977 | 0.16829 | -0.016 | -5.804
-19.5 | -0.951 | 0.16321 | -0.016 | -5.824
-19 | -0.925 | 0.15779 | -0.016 | -5.859
-18.5 | -0.904 | 0.13625 | -0.016 | -6.634
-18 | -0.872 | 0.15106 | -0.015 | -5.772
-17.5 | -0.85 | 0.12957 | -0.016 | -6.561
-17 | -0.823 | 0.12676 | -0.016 | -6.493
-16.5 | -0.797 | 0.12029 | -0.016 | -6.629
-16 | -0.773 | 0.11281 | -0.016 | -6.848
-15.5 | -0.744 | 0.11215 | -0.016 | -6.637
-15 | -0.722 | 0.10074 | -0.016 | -7.162
-14.5 | -0.695 | 0.09585 | -0.016 | -7.256
-14 | -0.67 | 0.09003 | -0.016 | -7.44
-13.5 | -0.641 | 0.08972 | -0.016 | -7.145
-13 | -0.622 | 0.07564 | -0.017 | -8.225
-12.5 | -0.595 | 0.07241 | -0.017 | -8.219
-12 | -0.576 | 0.06221 | -0.019 | -9.264
-11.5 | -0.567 | 0.04536 | -0.021 | -12.502
-11 | -0.575 | 0.02395 | -0.024 | -24.011
-10.5 | -0.511 | 0.04173 | -0.021 | -12.252
-10 | -0.508 | 0.02584 | -0.024 | -19.656
-9.5 | -0.468 | 0.03064 | -0.023 | -15.269
-9 | -0.473 | 0.01561 | -0.026 | -30.32
-8.5 | -0.447 | 0.01435 | -0.026 | -31.123
-8 | -0.427 | 0.01227 | -0.027 | -34.797
-7.5 | -0.395 | 0.01208 | -0.027 | -32.718
-7 | -0.364 | 0.01178 | -0.028 | -30.924
-6.5 | -0.333 | 0.01325 | -0.028 | -25.096
-6 | -0.504 | 0.01353 | -0.028 | -37.259
-5.5 | -0.489 | 0.01392 | -0.028 | -35.112
-5 | -0.448 | 0.01438 | -0.028 | -31.178
-4.5 | -0.395 | 0.01369 | -0.029 | -28.879
-4 | -0.336 | 0.01288 | -0.029 | -26.104
-3.5 | -0.272 | 0.01211 | -0.029 | -22.466
-3 | -0.206 | 0.01323 | -0.029 | -15.595
-2.5 | -0.139 | 0.0109 | -0.029 | -12.777
-2 | -0.072 | 0.012 | -0.03 | -5.977
-1.5 | -0.004 | 0.01137 | -0.03 | -0.33
-1 | 0.064 | 0.01107 | -0.03 | 5.822
-0.5 | 0.133 | 0.01155 | -0.03 | 11.502
0 | 0.201 | 0.01091 | -0.03 | 18.427
0.5 | 0.269 | 0.01168 | -0.031 | 23.04
1 | 0.337 | 0.0107 | -0.031 | 31.5
1.5 | 0.405 | 0.0104 | -0.031 | 38.941
2 | 0.473 | 0.01175 | -0.031 | 40.253
2.5 | 0.54 | 0.01025 | -0.031 | 52.736
3 | 0.608 | 0.01198 | -0.032 | 50.733
3.5 | 0.674 | 0.01075 | -0.032 | 62.731
4 | 0.74 | 0.01218 | -0.032 | 60.76
4.5 | 0.806 | 0.01139 | -0.032 | 70.698
5 | 0.869 | 0.01169 | -0.032 | 74.332
5.5 | 0.93 | 0.0115 | -0.033 | 80.876
6 | 0.988 | 0.01205 | -0.033 | 81.998
6.5 | 1.04 | 0.0119 | -0.033 | 87.351
7 | 1.084 | 0.0115 | -0.033 | 94.239
7.5 | 1.118 | 0.01106 | -0.034 | 101.061
8 | 1.124 | 0.01172 | -0.034 | 95.922
8.5 | 1.062 | 0.01333 | -0.034 | 79.647
9 | 0.684 | 0.01584 | -0.033 | 43.153
9.5 | 0.714 | 0.01656 | -0.033 | 43.098
10 | 0.739 | 0.01839 | -0.033 | 40.173
10.5 | 0.769 | 0.01899 | -0.033 | 40.511
11 | 0.791 | 0.02217 | -0.033 | 35.663
11.5 | 0.818 | 0.02393 | -0.033 | 34.182
12 | 0.826 | 0.033 | -0.032 | 25.038
12.5 | 0.842 | 0.04086 | -0.031 | 20.608
13 | 0.856 | 0.0508 | -0.03 | 16.848
13.5 | 0.845 | 0.07877 | -0.026 | 10.733
14 | 0.864 | 0.09079 | -0.025 | 9.514
14.5 | 0.882 | 0.10526 | -0.024 | 8.382
15 | 0.913 | 0.10803 | -0.025 | 8.448
15.5 | 0.933 | 0.12477 | -0.023 | 7.48
16 | 0.969 | 0.11959 | -0.025 | 8.101
16.5 | 0.993 | 0.13102 | -0.025 | 7.581
17 | 1.017 | 0.14509 | -0.024 | 7.012
17.5 | 1.052 | 0.14046 | -0.026 | 7.487
18 | 1.077 | 0.15216 | -0.026 | 7.078
18.5 | 1.103 | 0.16448 | -0.025 | 6.704
19 | 1.131 | 0.17102 | -0.026 | 6.615
19.5 | 1.165 | 0.16432 | -0.027 | 7.089
20 | 1.195 | 0.16632 | -0.027 | 7.188

## 152. Re 20M Mach 0.50 (2)
BIGFOIL.COM POLAR EXPORT
HM56
HM56 |  |  |  | Cl Max: | 1.511 | at alpha= | 9.5 | deg
XFOIL ncrit=9 |  |  |  | L/D Max: | 168.36 | at alpha= | 9 | deg
Re: | 20000000 |  |  | Cd Min: | 0.01175 | at alpha= | 9.5 | deg
Mach: | 0.5 |  |  | Cl=0 at alpha= | -99 | deg
|  |  |  | @ Cl=0.1, Cd= | 0.00498
|  |  |  | @ Cl=0.4, Cd= | 0.0050399
|  |  |  | @ Cl=0.6, Cd= | 0.0052912
alpha (deg) | Cl | Cd | Cm | Cl/Cd
0 | 0.201 | 0.00498 | -0.0324 | 40.3614
0.5 | 0.2677 | 0.00497 | -0.032 | 53.8632
1 | 0.3337 | 0.00498 | -0.0315 | 67.008
1.5 | 0.4001 | 0.00504 | -0.031 | 79.3849
2 | 0.4666 | 0.00507 | -0.0305 | 92.0316
3 | 0.5995 | 0.00529 | -0.029 | 113.327
3.5 | 0.6649 | 0.00545 | -0.0279 | 122
4 | 0.7314 | 0.00559 | -0.0268 | 130.8408
4.5 | 0.7972 | 0.00575 | -0.0254 | 138.6435
5 | 0.8627 | 0.00598 | -0.0236 | 144.2642
5.5 | 0.9283 | 0.00622 | -0.0216 | 149.2444
6 | 0.994 | 0.00646 | -0.0191 | 153.87
6.5 | 1.0578 | 0.00671 | -0.0159 | 157.6453
7 | 1.1395 | 0.00718 | -0.0157 | 158.7047
7.5 | 1.2211 | 0.00778 | -0.015 | 156.9537
8 | 1.3034 | 0.00838 | -0.0137 | 155.537
8.5 | 1.3895 | 0.00899 | -0.0122 | 154.5606
9 | 1.4984 | 0.0089 | -0.0041 | 168.3596
9.5 | 1.511 | 0.01175 | 0.0022 | 128.5957