## index
index | Re | Mach | Datasource
1 | 50000 | 0 | JavaFoil+Calcfoil stall+Eppler ext transition
2 | 50000 | 0 | XFOIL ncrit=9
3 | 50000 | 0.1 | JavaFoil+Calcfoil stall+Eppler ext transition
4 | 50000 | 0.1 | XFOIL ncrit=9
5 | 50000 | 0.25 | JavaFoil+Calcfoil stall+Eppler ext transition
6 | 50000 | 0.25 | XFOIL ncrit=9
7 | 50000 | 0.5 | JavaFoil+Calcfoil stall+Eppler ext transition
8 | 50000 | 0.5 | XFOIL ncrit=9
9 | 100000 | 0 | JavaFoil+Calcfoil stall+Eppler ext transition
10 | 100000 | 0 | XFOIL ncrit=9
11 | 100000 | 0.1 | JavaFoil+Calcfoil stall+Eppler ext transition
12 | 100000 | 0.1 | XFOIL ncrit=9
13 | 100000 | 0.25 | JavaFoil+Calcfoil stall+Eppler ext transition
14 | 100000 | 0.25 | XFOIL ncrit=9
15 | 100000 | 0.5 | JavaFoil+Calcfoil stall+Eppler ext transition
16 | 100000 | 0.5 | XFOIL ncrit=9
17 | 250000 | 0 | JavaFoil+Calcfoil stall+Eppler ext transition
18 | 250000 | 0 | XFOIL ncrit=9
19 | 250000 | 0.1 | JavaFoil+Calcfoil stall+Eppler ext transition
20 | 250000 | 0.1 | XFOIL ncrit=9
21 | 250000 | 0.25 | JavaFoil+Calcfoil stall+Eppler ext transition
22 | 250000 | 0.25 | XFOIL ncrit=9
23 | 250000 | 0.5 | JavaFoil+Calcfoil stall+Eppler ext transition
24 | 250000 | 0.5 | XFOIL ncrit=9
25 | 500000 | 0 | JavaFoil+Calcfoil stall+Eppler ext transition
26 | 500000 | 0 | XFOIL ncrit=9
27 | 500000 | 0.1 | JavaFoil+Calcfoil stall+Eppler ext transition
28 | 500000 | 0.1 | XFOIL ncrit=9
29 | 500000 | 0.25 | JavaFoil+Calcfoil stall+Eppler ext transition
30 | 500000 | 0.25 | XFOIL ncrit=9
31 | 500000 | 0.5 | JavaFoil+Calcfoil stall+Eppler ext transition
32 | 500000 | 0.5 | XFOIL ncrit=9
33 | 750000 | 0 | JavaFoil+Calcfoil stall+Eppler ext transition
34 | 750000 | 0 | XFOIL ncrit=9
35 | 750000 | 0.1 | JavaFoil+Calcfoil stall+Eppler ext transition
36 | 750000 | 0.1 | XFOIL ncrit=9
37 | 750000 | 0.25 | JavaFoil+Calcfoil stall+Eppler ext transition
38 | 750000 | 0.25 | XFOIL ncrit=9
39 | 750000 | 0.5 | JavaFoil+Calcfoil stall+Eppler ext transition
40 | 750000 | 0.5 | XFOIL ncrit=9
41 | 1000000 | 0 | JavaFoil+Calcfoil stall+Eppler ext transition
42 | 1000000 | 0 | XFOIL ncrit=9
43 | 1000000 | 0.1 | JavaFoil+Calcfoil stall+Eppler ext transition
44 | 1000000 | 0.1 | XFOIL ncrit=9
45 | 1000000 | 0.25 | JavaFoil+Calcfoil stall+Eppler ext transition
46 | 1000000 | 0.25 | XFOIL ncrit=9
47 | 1000000 | 0.5 | JavaFoil+Calcfoil stall+Eppler ext transition
48 | 1000000 | 0.5 | XFOIL ncrit=9
49 | 2000000 | 0 | JavaFoil+Calcfoil stall+Eppler ext transition
50 | 2000000 | 0 | XFOIL ncrit=9
51 | 2000000 | 0.1 | JavaFoil+Calcfoil stall+Eppler ext transition
52 | 2000000 | 0.1 | XFOIL ncrit=9
53 | 2000000 | 0.25 | JavaFoil+Calcfoil stall+Eppler ext transition
54 | 2000000 | 0.25 | XFOIL ncrit=9
55 | 2000000 | 0.5 | JavaFoil+Calcfoil stall+Eppler ext transition
56 | 2000000 | 0.5 | XFOIL ncrit=9
57 | 3000000 | 0 | JavaFoil+Calcfoil stall+Eppler ext transition
58 | 3000000 | 0 | XFOIL ncrit=9
59 | 3000000 | 0.1 | JavaFoil+Calcfoil stall+Eppler ext transition
60 | 3000000 | 0.1 | XFOIL ncrit=9
61 | 3000000 | 0.25 | JavaFoil+Calcfoil stall+Eppler ext transition
62 | 3000000 | 0.25 | XFOIL ncrit=9
63 | 3000000 | 0.5 | JavaFoil+Calcfoil stall+Eppler ext transition
64 | 3000000 | 0.5 | XFOIL ncrit=9
65 | 4000000 | 0 | JavaFoil+Calcfoil stall+Eppler ext transition
66 | 4000000 | 0 | XFOIL ncrit=9
67 | 4000000 | 0.1 | JavaFoil+Calcfoil stall+Eppler ext transition
68 | 4000000 | 0.1 | XFOIL ncrit=9
69 | 4000000 | 0.25 | JavaFoil+Calcfoil stall+Eppler ext transition
70 | 4000000 | 0.25 | XFOIL ncrit=9
71 | 4000000 | 0.5 | JavaFoil+Calcfoil stall+Eppler ext transition
72 | 4000000 | 0.5 | XFOIL ncrit=9
73 | 5000000 | 0 | JavaFoil+Calcfoil stall+Eppler ext transition
74 | 5000000 | 0 | XFOIL ncrit=9
75 | 5000000 | 0.1 | JavaFoil+Calcfoil stall+Eppler ext transition
76 | 5000000 | 0.1 | XFOIL ncrit=9
77 | 5000000 | 0.25 | JavaFoil+Calcfoil stall+Eppler ext transition
78 | 5000000 | 0.25 | XFOIL ncrit=9
79 | 5000000 | 0.5 | JavaFoil+Calcfoil stall+Eppler ext transition
80 | 5000000 | 0.5 | XFOIL ncrit=9
81 | 6000000 | 0 | JavaFoil+Calcfoil stall+Eppler ext transition
82 | 6000000 | 0 | XFOIL ncrit=9
83 | 6000000 | 0.1 | JavaFoil+Calcfoil stall+Eppler ext transition
84 | 6000000 | 0.1 | XFOIL ncrit=9
85 | 6000000 | 0.25 | JavaFoil+Calcfoil stall+Eppler ext transition
86 | 6000000 | 0.25 | XFOIL ncrit=9
87 | 6000000 | 0.5 | JavaFoil+Calcfoil stall+Eppler ext transition
88 | 6000000 | 0.5 | XFOIL ncrit=9
89 | 7000000 | 0 | JavaFoil+Calcfoil stall+Eppler ext transition
90 | 7000000 | 0 | XFOIL ncrit=9
91 | 7000000 | 0.1 | JavaFoil+Calcfoil stall+Eppler ext transition
92 | 7000000 | 0.1 | XFOIL ncrit=9
93 | 7000000 | 0.25 | JavaFoil+Calcfoil stall+Eppler ext transition
94 | 7000000 | 0.25 | XFOIL ncrit=9
95 | 7000000 | 0.5 | JavaFoil+Calcfoil stall+Eppler ext transition
96 | 7000000 | 0.5 | XFOIL ncrit=9
97 | 8000000 | 0 | JavaFoil+Calcfoil stall+Eppler ext transition
98 | 8000000 | 0 | XFOIL ncrit=9
99 | 8000000 | 0.1 | JavaFoil+Calcfoil stall+Eppler ext transition
100 | 8000000 | 0.1 | XFOIL ncrit=9
101 | 8000000 | 0.25 | JavaFoil+Calcfoil stall+Eppler ext transition
102 | 8000000 | 0.25 | XFOIL ncrit=9
103 | 8000000 | 0.5 | JavaFoil+Calcfoil stall+Eppler ext transition
104 | 8000000 | 0.5 | XFOIL ncrit=9
105 | 10000000 | 0 | JavaFoil+Calcfoil stall+Eppler ext transition
106 | 10000000 | 0 | XFOIL ncrit=9
107 | 10000000 | 0.1 | JavaFoil+Calcfoil stall+Eppler ext transition
108 | 10000000 | 0.1 | XFOIL ncrit=9
109 | 10000000 | 0.25 | JavaFoil+Calcfoil stall+Eppler ext transition
110 | 10000000 | 0.25 | XFOIL ncrit=9
111 | 10000000 | 0.5 | JavaFoil+Calcfoil stall+Eppler ext transition
112 | 10000000 | 0.5 | XFOIL ncrit=9
113 | 12000000 | 0 | JavaFoil+Calcfoil stall+Eppler ext transition
114 | 12000000 | 0 | XFOIL ncrit=9
115 | 12000000 | 0.1 | JavaFoil+Calcfoil stall+Eppler ext transition
116 | 12000000 | 0.1 | XFOIL ncrit=9
117 | 12000000 | 0.25 | JavaFoil+Calcfoil stall+Eppler ext transition
118 | 12000000 | 0.25 | XFOIL ncrit=9
119 | 12000000 | 0.5 | JavaFoil+Calcfoil stall+Eppler ext transition
120 | 12000000 | 0.5 | XFOIL ncrit=9
121 | 14000000 | 0 | JavaFoil+Calcfoil stall+Eppler ext transition
122 | 14000000 | 0 | XFOIL ncrit=9
123 | 14000000 | 0.1 | JavaFoil+Calcfoil stall+Eppler ext transition
124 | 14000000 | 0.1 | XFOIL ncrit=9
125 | 14000000 | 0.25 | JavaFoil+Calcfoil stall+Eppler ext transition
126 | 14000000 | 0.25 | XFOIL ncrit=9
127 | 14000000 | 0.5 | JavaFoil+Calcfoil stall+Eppler ext transition
128 | 14000000 | 0.5 | XFOIL ncrit=9
129 | 16000000 | 0 | JavaFoil+Calcfoil stall+Eppler ext transition
130 | 16000000 | 0 | XFOIL ncrit=9
131 | 16000000 | 0.1 | JavaFoil+Calcfoil stall+Eppler ext transition
132 | 16000000 | 0.1 | XFOIL ncrit=9
133 | 16000000 | 0.25 | JavaFoil+Calcfoil stall+Eppler ext transition
134 | 16000000 | 0.25 | XFOIL ncrit=9
135 | 16000000 | 0.5 | JavaFoil+Calcfoil stall+Eppler ext transition
136 | 16000000 | 0.5 | XFOIL ncrit=9
137 | 18000000 | 0 | JavaFoil+Calcfoil stall+Eppler ext transition
138 | 18000000 | 0 | XFOIL ncrit=9
139 | 18000000 | 0.1 | JavaFoil+Calcfoil stall+Eppler ext transition
140 | 18000000 | 0.1 | XFOIL ncrit=9
141 | 18000000 | 0.25 | JavaFoil+Calcfoil stall+Eppler ext transition
142 | 18000000 | 0.25 | XFOIL ncrit=9
143 | 18000000 | 0.5 | JavaFoil+Calcfoil stall+Eppler ext transition
144 | 18000000 | 0.5 | XFOIL ncrit=9
145 | 20000000 | 0 | JavaFoil+Calcfoil stall+Eppler ext transition
146 | 20000000 | 0 | XFOIL ncrit=9
147 | 20000000 | 0.1 | JavaFoil+Calcfoil stall+Eppler ext transition
148 | 20000000 | 0.1 | XFOIL ncrit=9
149 | 20000000 | 0.25 | JavaFoil+Calcfoil stall+Eppler ext transition
150 | 20000000 | 0.25 | XFOIL ncrit=9
151 | 20000000 | 0.5 | JavaFoil+Calcfoil stall+Eppler ext transition
152 | 20000000 | 0.5 | XFOIL ncrit=9

## 1. Re 50k Mach 0.00 (1)
BIGFOIL.COM POLAR EXPORT
NACA63-618 a=0.8
NACA63-618 a=0.8 |  |  |  | Cl Max: | 1.715 | at alpha= | 12 | deg
JavaFoil+Calcfoil stall+Eppler ext transition |  |  |  | L/D Max: | 39.191 | at alpha= | 6 | deg
Re: | 50000 |  |  | Cd Min: | 0.02169 | at alpha= | 0 | deg
Mach: | 0 |  |  | Cl=0 at alpha= | -4.7069 | deg
|  |  |  | @ Cl=0.1, Cd= | 0.025375
|  |  |  | @ Cl=0.4, Cd= | 0.023748
|  |  |  | @ Cl=0.6, Cd= | 0.021947
alpha (deg) | Cl | Cd | Cm | Cl/Cd
-20 | -0.757 | 0.25112 | -0.022 | -3.015
-19.5 | -0.768 | 0.24352 | -0.02 | -3.155
-19 | -0.778 | 0.22313 | -0.022 | -3.486
-18.5 | -0.785 | 0.20478 | -0.022 | -3.836
-18 | -0.791 | 0.20452 | -0.021 | -3.868
-17.5 | -0.795 | 0.18152 | -0.022 | -4.377
-17 | -0.796 | 0.17223 | -0.023 | -4.619
-16.5 | -0.794 | 0.16275 | -0.023 | -4.878
-16 | -0.789 | 0.15189 | -0.024 | -5.197
-15.5 | -0.782 | 0.14274 | -0.024 | -5.478
-15 | -0.771 | 0.13433 | -0.024 | -5.742
-14.5 | -0.757 | 0.12595 | -0.025 | -6.014
-14 | -0.74 | 0.11808 | -0.025 | -6.271
-13.5 | -0.72 | 0.11147 | -0.026 | -6.461
-13 | -0.697 | 0.10451 | -0.026 | -6.667
-12.5 | -0.67 | 0.10002 | -0.026 | -6.701
-12 | -0.647 | 0.0938 | -0.049 | -6.897
-11.5 | -0.617 | 0.08613 | -0.053 | -7.161
-11 | -0.582 | 0.0811 | -0.054 | -7.179
-10.5 | -0.548 | 0.07419 | -0.058 | -7.382
-10 | -0.528 | 0.05708 | -0.073 | -9.252
-9.5 | -0.513 | 0.03907 | -0.084 | -13.125
-9 | -0.413 | 0.06883 | -0.046 | -6.006
-8.5 | -0.368 | 0.0649 | -0.047 | -5.666
-8 | -0.321 | 0.06137 | -0.048 | -5.238
-7.5 | -0.274 | 0.0579 | -0.049 | -4.735
-7 | -0.226 | 0.05476 | -0.051 | -4.132
-6.5 | -0.205 | 0.0268 | -0.092 | -7.645
-6 | -0.149 | 0.02565 | -0.093 | -5.806
-5.5 | -0.092 | 0.02469 | -0.094 | -3.718
-5 | -0.034 | 0.02394 | -0.095 | -1.42
-4.5 | 0.024 | 0.02612 | -0.091 | 0.902
-4 | 0.08 | 0.02555 | -0.092 | 3.143
-3.5 | 0.137 | 0.02505 | -0.093 | 5.486
-3 | 0.195 | 0.02458 | -0.094 | 7.948
-2.5 | 0.253 | 0.02423 | -0.095 | 10.449
-2 | 0.311 | 0.02397 | -0.095 | 12.984
-1.5 | 0.369 | 0.0238 | -0.096 | 15.521
-1 | 0.428 | 0.0237 | -0.097 | 18.062
-0.5 | 0.487 | 0.02366 | -0.098 | 20.576
0 | 0.563 | 0.02169 | -0.099 | 25.971
0.5 | 0.622 | 0.0221 | -0.099 | 28.148
1 | 0.68 | 0.02257 | -0.1 | 30.111
1.5 | 0.737 | 0.02308 | -0.101 | 31.934
2 | 0.794 | 0.02365 | -0.101 | 33.575
2.5 | 0.851 | 0.02431 | -0.102 | 34.999
3 | 0.902 | 0.02443 | -0.102 | 36.918
3.5 | 0.957 | 0.02527 | -0.103 | 37.866
4 | 1.011 | 0.02653 | -0.103 | 38.121
4.5 | 1.066 | 0.0275 | -0.104 | 38.751
5 | 1.119 | 0.02891 | -0.104 | 38.717
5.5 | 1.171 | 0.03008 | -0.105 | 38.95
6 | 1.223 | 0.0312 | -0.11 | 39.191
6.5 | 1.273 | 0.03256 | -0.11 | 39.102
7 | 1.322 | 0.03405 | -0.11 | 38.809
7.5 | 1.368 | 0.03571 | -0.11 | 38.315
8 | 1.415 | 0.03736 | -0.111 | 37.87
8.5 | 1.46 | 0.03919 | -0.111 | 37.255
9 | 1.503 | 0.04105 | -0.111 | 36.618
9.5 | 1.58 | 0.04447 | -0.115 | 35.536
10 | 1.616 | 0.04683 | -0.115 | 34.513
10.5 | 1.649 | 0.04947 | -0.115 | 33.331
11 | 1.679 | 0.05218 | -0.115 | 32.166
11.5 | 1.702 | 0.05536 | -0.115 | 30.734
12 | 1.715 | 0.05905 | -0.114 | 29.041
12.5 | 1.507 | 0.10344 | -0.057 | 14.564
13 | 1.52 | 0.10992 | -0.056 | 13.832
13.5 | 1.531 | 0.11778 | -0.054 | 12.995
14 | 1.538 | 0.12581 | -0.053 | 12.222
14.5 | 1.541 | 0.13428 | -0.051 | 11.475
15 | 1.538 | 0.14257 | -0.051 | 10.788
15.5 | 1.531 | 0.15132 | -0.05 | 10.116
16 | 1.52 | 0.16297 | -0.049 | 9.324
16.5 | 1.505 | 0.17457 | -0.048 | 8.621
17 | 1.487 | 0.18343 | -0.048 | 8.107

## 2. Re 50k Mach 0.00 (2)
BIGFOIL.COM POLAR EXPORT
NACA63-618 a=0.8
NACA63-618 a=0.8 |  |  |  | Cl Max: | 0.996 | at alpha= | 20 | deg
XFOIL ncrit=9 |  |  |  | L/D Max: | 5.0962 | at alpha= | 10.5 | deg
Re: | 50000 |  |  | Cd Min: | 0.25336 | at alpha= | 20 | deg
Mach: | 0 |  |  | Cl=0 at alpha= | 2.7447 | deg
|  |  |  | @ Cl=0.1, Cd= | 0.066803
|  |  |  | @ Cl=0.4, Cd= | 0.091354
|  |  |  | @ Cl=0.6, Cd= | 0.11897
alpha (deg) | Cl | Cd | Cm | Cl/Cd
-13 | -0.2809 | 0.14826 | -0.0415 | -1.8946
-12.5 | -0.3124 | 0.14871 | -0.0381 | -2.1007
-12 | -0.2954 | 0.14257 | -0.0344 | -2.072
-11.5 | -0.3078 | 0.13968 | -0.0308 | -2.2036
-11 | -0.3445 | 0.13942 | -0.0271 | -2.471
-10.5 | -0.3301 | 0.13399 | -0.0236 | -2.4636
-10 | -0.3462 | 0.13079 | -0.0204 | -2.647
-9 | -0.6104 | 0.09292 | -0.0395 | -6.5691
-8.5 | -0.7463 | 0.07373 | -0.0463 | -10.1221
-8 | -0.7569 | 0.06466 | -0.0471 | -11.7058
-7.5 | -0.7471 | 0.05658 | -0.0485 | -13.2043
-7 | -0.7214 | 0.05044 | -0.0494 | -14.3021
-6.5 | -0.6886 | 0.04671 | -0.0491 | -14.742
-6 | -0.6509 | 0.04305 | -0.0493 | -15.1196
-5.5 | -0.6129 | 0.04067 | -0.0485 | -15.0701
-5 | -0.5746 | 0.03882 | -0.0475 | -14.8016
-4.5 | -0.5367 | 0.03704 | -0.0464 | -14.4897
-4 | -0.5047 | 0.03703 | -0.0426 | -13.6295
-3 | -0.4763 | 0.04388 | -0.0218 | -10.8546
-2.5 | -0.4614 | 0.04589 | -0.0128 | -10.0545
-2 | -0.4458 | 0.04704 | -0.0049 | -9.477
-1.5 | -0.4275 | 0.04753 | 0.0014 | -8.9943
-1 | -0.4102 | 0.04759 | 0.0075 | -8.6195
-0.5 | -0.3854 | 0.04749 | 0.0106 | -8.1154
0 | -0.3416 | 0.04852 | 0.0095 | -7.0404
0.5 | -0.2898 | 0.04998 | 0.0066 | -5.7983
1 | -0.2358 | 0.05169 | 0.0027 | -4.5618
1.5 | -0.1758 | 0.05395 | -0.0027 | -3.2586
2 | -0.099 | 0.05706 | -0.0122 | -1.735
2.5 | -0.0254 | 0.05962 | -0.0225 | -0.42603
3 | 0.0265 | 0.06224 | -0.0288 | 0.42577
3.5 | 0.0892 | 0.06609 | -0.0368 | 1.3497
4 | 0.1501 | 0.07011 | -0.0442 | 2.1409
4.5 | 0.2083 | 0.07427 | -0.0509 | 2.8046
5 | 0.2583 | 0.07808 | -0.0561 | 3.3081
5.5 | 0.2975 | 0.08125 | -0.0594 | 3.6615
6 | 0.3353 | 0.08468 | -0.0623 | 3.9596
6.5 | 0.3777 | 0.08894 | -0.0658 | 4.2467
7 | 0.4213 | 0.09366 | -0.0691 | 4.4982
8 | 0.5104 | 0.10487 | -0.0757 | 4.867
8.5 | 0.5231 | 0.10793 | -0.0756 | 4.8467
9 | 0.5604 | 0.11319 | -0.0778 | 4.951
9.5 | 0.6083 | 0.12018 | -0.0811 | 5.0616
10 | 0.6136 | 0.12354 | -0.0808 | 4.9668
10.5 | 0.6677 | 0.13102 | -0.084 | 5.0962
11 | 0.668 | 0.13462 | -0.084 | 4.9621
11.5 | 0.7057 | 0.14138 | -0.0861 | 4.9915
12 | 0.7453 | 0.14746 | -0.0876 | 5.0543
12.5 | 0.7407 | 0.15217 | -0.0889 | 4.8676
13 | 0.7916 | 0.15721 | -0.0893 | 5.0353
13.5 | 0.7827 | 0.16445 | -0.0926 | 4.7595
14 | 0.8182 | 0.1714 | -0.0942 | 4.7736
14.5 | 0.8273 | 0.17809 | -0.0969 | 4.6454
15 | 0.8369 | 0.18416 | -0.0996 | 4.5444
15.5 | 0.8676 | 0.19153 | -0.1012 | 4.5298
16 | 0.8754 | 0.19818 | -0.1046 | 4.4172
16.5 | 0.8872 | 0.20491 | -0.1079 | 4.3297
17 | 0.9019 | 0.21206 | -0.1111 | 4.253
17.5 | 0.9177 | 0.21936 | -0.1145 | 4.1835
18 | 0.9388 | 0.22747 | -0.1174 | 4.1271
18.5 | 0.9664 | 0.23678 | -0.1195 | 4.0814
19 | 0.9754 | 0.24149 | -0.1235 | 4.0391
19.5 | 0.9787 | 0.24632 | -0.1288 | 3.9733
20 | 0.996 | 0.25336 | -0.1323 | 3.9312

## 3. Re 50k Mach 0.10 (1)
BIGFOIL.COM POLAR EXPORT
NACA63-618 a=0.8
NACA63-618 a=0.8 |  |  |  | Cl Max: | 1.702 | at alpha= | 11.5 | deg
JavaFoil+Calcfoil stall+Eppler ext transition |  |  |  | L/D Max: | 38.958 | at alpha= | 6 | deg
Re: | 50000 |  |  | Cd Min: | 0.0218 | at alpha= | 0 | deg
Mach: | 0.1 |  |  | Cl=0 at alpha= | -4.7069 | deg
|  |  |  | @ Cl=0.1, Cd= | 0.02549
|  |  |  | @ Cl=0.4, Cd= | 0.023861
|  |  |  | @ Cl=0.6, Cd= | 0.022036
alpha (deg) | Cl | Cd | Cm | Cl/Cd
-20 | -0.717 | 0.27462 | -0.021 | -2.613
-19.5 | -0.732 | 0.25663 | -0.021 | -2.852
-19 | -0.745 | 0.22643 | -0.022 | -3.29
-18.5 | -0.756 | 0.21002 | -0.022 | -3.599
-18 | -0.765 | 0.21086 | -0.021 | -3.628
-17.5 | -0.772 | 0.18758 | -0.023 | -4.114
-17 | -0.776 | 0.17777 | -0.023 | -4.363
-16.5 | -0.777 | 0.16776 | -0.023 | -4.631
-16 | -0.775 | 0.15615 | -0.024 | -4.965
-15.5 | -0.77 | 0.14522 | -0.024 | -5.304
-15 | -0.762 | 0.13639 | -0.024 | -5.587
-14.5 | -0.75 | 0.12776 | -0.025 | -5.873
-14 | -0.735 | 0.12031 | -0.025 | -6.111
-13.5 | -0.717 | 0.11273 | -0.026 | -6.357
-13 | -0.695 | 0.10543 | -0.026 | -6.587
-12.5 | -0.669 | 0.1008 | -0.026 | -6.637
-12 | -0.646 | 0.09456 | -0.049 | -6.834
-11.5 | -0.617 | 0.08689 | -0.052 | -7.098
-11 | -0.583 | 0.08139 | -0.054 | -7.162
-10.5 | -0.548 | 0.07515 | -0.058 | -7.294
-10 | -0.519 | 0.06392 | -0.067 | -8.114
-9.5 | -0.459 | 0.07374 | -0.045 | -6.222
-9 | -0.415 | 0.06933 | -0.046 | -5.986
-8.5 | -0.369 | 0.06531 | -0.047 | -5.654
-8 | -0.323 | 0.06153 | -0.048 | -5.246
-7.5 | -0.275 | 0.05819 | -0.049 | -4.732
-7 | -0.227 | 0.05501 | -0.051 | -4.132
-6.5 | -0.206 | 0.02698 | -0.092 | -7.628
-6 | -0.15 | 0.02581 | -0.093 | -5.793
-5.5 | -0.092 | 0.02485 | -0.095 | -3.71
-5 | -0.034 | 0.02408 | -0.096 | -1.418
-4.5 | 0.024 | 0.02624 | -0.092 | 0.903
-4 | 0.081 | 0.02566 | -0.092 | 3.144
-3.5 | 0.138 | 0.02515 | -0.093 | 5.488
-3 | 0.196 | 0.02467 | -0.094 | 7.957
-2.5 | 0.254 | 0.02436 | -0.095 | 10.438
-2 | 0.313 | 0.0241 | -0.096 | 12.965
-1.5 | 0.371 | 0.0239 | -0.097 | 15.532
-1 | 0.43 | 0.02382 | -0.097 | 18.056
-0.5 | 0.489 | 0.02377 | -0.098 | 20.583
0 | 0.566 | 0.0218 | -0.099 | 25.97
0.5 | 0.625 | 0.02221 | -0.1 | 28.136
1 | 0.683 | 0.02269 | -0.1 | 30.092
1.5 | 0.74 | 0.02321 | -0.101 | 31.895
2 | 0.798 | 0.02378 | -0.102 | 33.537
2.5 | 0.855 | 0.02445 | -0.102 | 34.948
3 | 0.906 | 0.02459 | -0.103 | 36.841
3.5 | 0.961 | 0.02546 | -0.103 | 37.73
4 | 1.016 | 0.02673 | -0.104 | 38.012
4.5 | 1.07 | 0.02772 | -0.104 | 38.621
5 | 1.124 | 0.02914 | -0.105 | 38.58
5.5 | 1.177 | 0.03032 | -0.105 | 38.799
6 | 1.228 | 0.03152 | -0.11 | 38.958
6.5 | 1.279 | 0.03287 | -0.111 | 38.903
7 | 1.327 | 0.03434 | -0.111 | 38.637
7.5 | 1.373 | 0.03604 | -0.111 | 38.103
8 | 1.421 | 0.03774 | -0.111 | 37.646
8.5 | 1.465 | 0.03952 | -0.111 | 37.081
9 | 1.509 | 0.04141 | -0.112 | 36.427
9.5 | 1.585 | 0.04503 | -0.116 | 35.2
10 | 1.62 | 0.04745 | -0.116 | 34.148
10.5 | 1.653 | 0.05013 | -0.116 | 32.964
11 | 1.681 | 0.05298 | -0.116 | 31.737
11.5 | 1.702 | 0.0562 | -0.116 | 30.29
12 | 1.493 | 0.09722 | -0.061 | 15.355
12.5 | 1.506 | 0.10436 | -0.056 | 14.434
13 | 1.519 | 0.11107 | -0.055 | 13.672
13.5 | 1.527 | 0.11893 | -0.053 | 12.837
14 | 1.532 | 0.12718 | -0.052 | 12.044
14.5 | 1.533 | 0.13583 | -0.052 | 11.287
15 | 1.527 | 0.14569 | -0.051 | 10.482
15.5 | 1.517 | 0.1568 | -0.05 | 9.673
16 | 1.502 | 0.16517 | -0.049 | 9.093
16.5 | 1.483 | 0.17553 | -0.047 | 8.45

## 4. Re 50k Mach 0.10 (2)
BIGFOIL.COM POLAR EXPORT
NACA63-618 a=0.8
NACA63-618 a=0.8 |  |  |  | Cl Max: | 0.9992 | at alpha= | 20 | deg
XFOIL ncrit=9 |  |  |  | L/D Max: | 5.4062 | at alpha= | 15.5 | deg
Re: | 50000 |  |  | Cd Min: | 0.25448 | at alpha= | 20 | deg
Mach: | 0.1 |  |  | Cl=0 at alpha= | 2.8072 | deg
|  |  |  | @ Cl=0.1, Cd= | 0.066991
|  |  |  | @ Cl=0.4, Cd= | 0.091683
|  |  |  | @ Cl=0.6, Cd= | 0.12029
alpha (deg) | Cl | Cd | Cm | Cl/Cd
-13 | -0.2808 | 0.14897 | -0.0414 | -1.8849
-12.5 | -0.3118 | 0.1494 | -0.0381 | -2.087
-12 | -0.2953 | 0.14327 | -0.0343 | -2.0611
-11.5 | -0.3078 | 0.14041 | -0.0308 | -2.1922
-11 | -0.3452 | 0.14032 | -0.027 | -2.4601
-10.5 | -0.3292 | 0.13465 | -0.0237 | -2.4449
-10 | -0.3462 | 0.13152 | -0.0204 | -2.6323
-9.5 | -0.3855 | 0.13077 | -0.0166 | -2.9479
-8 | -0.7555 | 0.06667 | -0.0467 | -11.3319
-7.5 | -0.7498 | 0.0583 | -0.0481 | -12.8611
-7 | -0.7267 | 0.05164 | -0.0493 | -14.0724
-6.5 | -0.6948 | 0.04778 | -0.0489 | -14.5416
-6 | -0.6568 | 0.04375 | -0.0495 | -15.0126
-5.5 | -0.6186 | 0.04126 | -0.0489 | -14.9927
-5 | -0.581 | 0.03935 | -0.0476 | -14.7649
-4.5 | -0.5426 | 0.03759 | -0.0464 | -14.4347
-4 | -0.5074 | 0.03692 | -0.0439 | -13.7432
-3 | -0.4765 | 0.04377 | -0.0235 | -10.8865
-2.5 | -0.461 | 0.04595 | -0.0145 | -10.0326
-2 | -0.4482 | 0.04723 | -0.0054 | -9.4897
-1.5 | -0.4273 | 0.04783 | 0.0001 | -8.9337
-1 | -0.4121 | 0.04787 | 0.0071 | -8.6087
0 | -0.3444 | 0.04879 | 0.0098 | -7.0588
0.5 | -0.2909 | 0.05036 | 0.0065 | -5.7764
1 | -0.2364 | 0.05214 | 0.0025 | -4.5339
1.5 | -0.1772 | 0.05443 | -0.0027 | -3.2556
2 | -0.1037 | 0.0573 | -0.0115 | -1.8098
2.5 | -0.0322 | 0.0594 | -0.0212 | -0.54209
3 | 0.0202 | 0.06205 | -0.0276 | 0.32554
3.5 | 0.0817 | 0.06579 | -0.0355 | 1.2418
4 | 0.1422 | 0.06976 | -0.0429 | 2.0384
4.5 | 0.1998 | 0.07386 | -0.0496 | 2.7051
5 | 0.2494 | 0.07761 | -0.0547 | 3.2135
5.5 | 0.2908 | 0.08097 | -0.0584 | 3.5915
6 | 0.3333 | 0.08484 | -0.062 | 3.9286
6.5 | 0.3777 | 0.08927 | -0.0658 | 4.231
7 | 0.4229 | 0.09416 | -0.0694 | 4.4913
7.5 | 0.4702 | 0.09976 | -0.0731 | 4.7133
8 | 0.5002 | 0.10443 | -0.0748 | 4.7898
8.5 | 0.5231 | 0.10827 | -0.0756 | 4.8314
9 | 0.5641 | 0.1139 | -0.0783 | 4.9526
9.5 | 0.5985 | 0.11993 | -0.0804 | 4.9904
10 | 0.6156 | 0.12406 | -0.0811 | 4.9621
10.5 | 0.6601 | 0.13109 | -0.0838 | 5.0355
11 | 0.6714 | 0.13522 | -0.0843 | 4.9652
11.5 | 0.6997 | 0.14155 | -0.0862 | 4.9431
12 | 0.7412 | 0.14798 | -0.0879 | 5.0088
12.5 | 0.742 | 0.1526 | -0.0891 | 4.8624
13 | 0.7735 | 0.15931 | -0.0909 | 4.8553
13.5 | 0.8053 | 0.16518 | -0.0921 | 4.8753
14 | 0.8165 | 0.1721 | -0.0947 | 4.7443
14.5 | 0.8255 | 0.17865 | -0.0975 | 4.6208
15 | 0.9119 | 0.16942 | -0.0881 | 5.3825
15.5 | 0.939 | 0.17369 | -0.0884 | 5.4062
16 | 0.9415 | 0.18232 | -0.0922 | 5.164
16.5 | 0.9482 | 0.19094 | -0.0961 | 4.966
17 | 0.9461 | 0.20265 | -0.1023 | 4.6686
18.5 | 0.9679 | 0.23762 | -0.1205 | 4.0733
19 | 0.9793 | 0.24282 | -0.1243 | 4.033
19.5 | 0.9819 | 0.2474 | -0.1298 | 3.9689
20 | 0.9992 | 0.25448 | -0.1333 | 3.9264

## 5. Re 50k Mach 0.25 (1)
BIGFOIL.COM POLAR EXPORT
NACA63-618 a=0.8
NACA63-618 a=0.8 |  |  |  | Cl Max: | 1.689 | at alpha= | 11 | deg
JavaFoil+Calcfoil stall+Eppler ext transition |  |  |  | L/D Max: | 38.206 | at alpha= | 5 | deg
Re: | 50000 |  |  | Cd Min: | 0.02238 | at alpha= | 0 | deg
Mach: | 0.25 |  |  | Cl=0 at alpha= | -4.7034 | deg
|  |  |  | @ Cl=0.1, Cd= | 0.026153
|  |  |  | @ Cl=0.4, Cd= | 0.024498
|  |  |  | @ Cl=0.6, Cd= | 0.022525
alpha (deg) | Cl | Cd | Cm | Cl/Cd
-19 | -0.441 | 0.38476 | -0.023 | -1.146
-18.5 | -0.486 | 0.33212 | -0.023 | -1.465
-18 | -0.528 | 0.29304 | -0.022 | -1.802
-17.5 | -0.566 | 0.26756 | -0.022 | -2.114
-17 | -0.599 | 0.22365 | -0.024 | -2.677
-16.5 | -0.627 | 0.202 | -0.024 | -3.104
-16 | -0.65 | 0.18442 | -0.024 | -3.526
-15.5 | -0.668 | 0.17005 | -0.024 | -3.928
-15 | -0.68 | 0.15495 | -0.023 | -4.389
-14.5 | -0.686 | 0.14212 | -0.024 | -4.83
-14 | -0.687 | 0.13192 | -0.024 | -5.207
-13.5 | -0.682 | 0.12179 | -0.025 | -5.597
-13 | -0.671 | 0.11618 | -0.024 | -5.773
-12.5 | -0.654 | 0.10451 | -0.026 | -6.262
-12 | -0.633 | 0.09705 | -0.027 | -6.523
-11.5 | -0.607 | 0.09219 | -0.026 | -6.584
-11 | -0.583 | 0.08592 | -0.053 | -6.787
-10.5 | -0.551 | 0.07903 | -0.056 | -6.968
-10 | -0.515 | 0.07306 | -0.06 | -7.047
-9.5 | -0.512 | 0.04606 | -0.083 | -11.115
-9 | -0.423 | 0.07102 | -0.047 | -5.958
-8.5 | -0.377 | 0.06691 | -0.047 | -5.637
-8 | -0.33 | 0.06269 | -0.049 | -5.266
-7.5 | -0.282 | 0.05922 | -0.05 | -4.761
-7 | -0.233 | 0.05579 | -0.052 | -4.175
-6.5 | -0.183 | 0.05249 | -0.056 | -3.496
-6 | -0.153 | 0.0267 | -0.096 | -5.728
-5.5 | -0.094 | 0.02563 | -0.097 | -3.683
-5 | -0.035 | 0.02477 | -0.098 | -1.411
-4.5 | 0.024 | 0.02691 | -0.094 | 0.902
-4 | 0.083 | 0.0263 | -0.095 | 3.145
-3.5 | 0.142 | 0.02579 | -0.095 | 5.488
-3 | 0.201 | 0.02536 | -0.096 | 7.934
-2.5 | 0.261 | 0.025 | -0.097 | 10.428
-2 | 0.32 | 0.02474 | -0.098 | 12.946
-1.5 | 0.381 | 0.02453 | -0.099 | 15.512
-1 | 0.441 | 0.02443 | -0.1 | 18.044
-0.5 | 0.502 | 0.02438 | -0.101 | 20.58
0 | 0.581 | 0.02238 | -0.101 | 25.942
0.5 | 0.64 | 0.02283 | -0.102 | 28.046
1 | 0.7 | 0.02334 | -0.103 | 29.972
1.5 | 0.759 | 0.02393 | -0.103 | 31.694
2 | 0.817 | 0.02456 | -0.104 | 33.282
2.5 | 0.876 | 0.02527 | -0.104 | 34.656
3 | 0.927 | 0.02609 | -0.105 | 35.553
3.5 | 0.983 | 0.02644 | -0.105 | 37.19
4 | 1.04 | 0.02746 | -0.106 | 37.881
4.5 | 1.096 | 0.02888 | -0.106 | 37.945
5 | 1.15 | 0.03011 | -0.107 | 38.206
5.5 | 1.204 | 0.03175 | -0.107 | 37.913
6 | 1.257 | 0.03313 | -0.108 | 37.931
6.5 | 1.308 | 0.03447 | -0.113 | 37.946
7 | 1.356 | 0.03617 | -0.113 | 37.508
7.5 | 1.403 | 0.03798 | -0.113 | 36.95
8 | 1.45 | 0.03982 | -0.114 | 36.415
8.5 | 1.493 | 0.04203 | -0.114 | 35.526
9 | 1.537 | 0.0441 | -0.114 | 34.855
9.5 | 1.61 | 0.04845 | -0.118 | 33.227
10 | 1.641 | 0.05134 | -0.118 | 31.971
10.5 | 1.668 | 0.05433 | -0.118 | 30.71
11 | 1.689 | 0.05784 | -0.118 | 29.202
11.5 | 1.479 | 0.09545 | -0.06 | 15.499
12 | 1.49 | 0.10264 | -0.057 | 14.512
12.5 | 1.495 | 0.11039 | -0.055 | 13.542
13 | 1.495 | 0.11971 | -0.054 | 12.489
13.5 | 1.489 | 0.12749 | -0.053 | 11.681
14 | 1.477 | 0.13721 | -0.051 | 10.764
14.5 | 1.458 | 0.15106 | -0.05 | 9.655
15 | 1.429 | 0.16442 | -0.049 | 8.688
15.5 | 1.391 | 0.17543 | -0.047 | 7.928
16 | 1.346 | 0.18768 | -0.046 | 7.172

## 6. Re 50k Mach 0.25 (2)
BIGFOIL.COM POLAR EXPORT
NACA63-618 a=0.8
NACA63-618 a=0.8 |  |  |  | Cl Max: | 1.0183 | at alpha= | 20 | deg
XFOIL ncrit=9 |  |  |  | L/D Max: | 5.5627 | at alpha= | 14 | deg
Re: | 50000 |  |  | Cd Min: | 0.26097 | at alpha= | 20 | deg
Mach: | 0.25 |  |  | Cl=0 at alpha= | 2.9815 | deg
|  |  |  | @ Cl=0.1, Cd= | 0.068391
|  |  |  | @ Cl=0.4, Cd= | 0.094043
|  |  |  | @ Cl=0.6, Cd= | 0.12304
alpha (deg) | Cl | Cd | Cm | Cl/Cd
-12 | -0.2951 | 0.14715 | -0.0338 | -2.0054
-11.5 | -0.308 | 0.14439 | -0.0305 | -2.1331
-10.5 | -0.326 | 0.13834 | -0.0237 | -2.3565
-10 | -0.3466 | 0.13558 | -0.0206 | -2.5564
-9.5 | -0.3692 | 0.13367 | -0.0171 | -2.762
-9 | -0.4656 | 0.11492 | -0.0289 | -4.0515
-8.5 | -0.5749 | 0.09643 | -0.0369 | -5.9618
-8 | -0.6125 | 0.08886 | -0.0349 | -6.8929
-7.5 | -0.7165 | 0.07273 | -0.0412 | -9.8515
-7 | -0.7468 | 0.05975 | -0.0474 | -12.4987
-6.5 | -0.723 | 0.05467 | -0.0468 | -13.2248
-6 | -0.6916 | 0.04893 | -0.0487 | -14.1345
-5.5 | -0.6541 | 0.04514 | -0.0488 | -14.4905
-5 | -0.6139 | 0.04237 | -0.0485 | -14.489
-4.5 | -0.5735 | 0.04032 | -0.0475 | -14.2237
-4 | -0.5328 | 0.03858 | -0.0466 | -13.8103
-3.5 | -0.5009 | 0.0393 | -0.0418 | -12.7455
-3 | -0.4868 | 0.04328 | -0.03 | -11.2477
-2.5 | -0.4715 | 0.04625 | -0.0196 | -10.1946
-2 | -0.4575 | 0.04815 | -0.0097 | -9.5016
-1.5 | -0.4419 | 0.04907 | -0.0014 | -9.0055
-1 | -0.4212 | 0.04944 | 0.0044 | -8.5194
-0.5 | -0.3996 | 0.04953 | 0.0098 | -8.0678
0 | -0.348 | 0.05108 | 0.0078 | -6.8128
0.5 | -0.2957 | 0.05274 | 0.0052 | -5.6068
1 | -0.2492 | 0.05368 | 0.0031 | -4.6423
1.5 | -0.1985 | 0.05506 | -0.0003 | -3.6052
2 | -0.1389 | 0.05707 | -0.0057 | -2.4339
2.5 | -0.0597 | 0.06014 | -0.0161 | -0.99268
3 | 0.0023 | 0.06263 | -0.0242 | 0.036724
3.5 | 0.057 | 0.06568 | -0.031 | 0.86784
4 | 0.1149 | 0.06933 | -0.0381 | 1.6573
4.5 | 0.172 | 0.07328 | -0.0448 | 2.3472
5 | 0.2266 | 0.07743 | -0.051 | 2.9265
5.5 | 0.2796 | 0.08184 | -0.0565 | 3.4164
6 | 0.3318 | 0.08661 | -0.0617 | 3.831
7 | 0.4309 | 0.09741 | -0.0706 | 4.4236
7.5 | 0.4519 | 0.10057 | -0.0714 | 4.4934
8 | 0.4892 | 0.10541 | -0.0739 | 4.6409
8.5 | 0.5362 | 0.11151 | -0.0773 | 4.8085
9 | 0.5607 | 0.11644 | -0.0787 | 4.8154
9.5 | 0.5884 | 0.1212 | -0.0802 | 4.8548
10 | 0.6326 | 0.1282 | -0.0831 | 4.9345
10.5 | 0.6454 | 0.13231 | -0.0838 | 4.8779
11 | 0.6799 | 0.13891 | -0.0859 | 4.8945
11.5 | 0.7229 | 0.14543 | -0.0878 | 4.9708
12 | 0.7223 | 0.14991 | -0.0891 | 4.8182
12.5 | 0.7576 | 0.15662 | -0.0909 | 4.8372
13 | 0.7875 | 0.16238 | -0.0923 | 4.8497
13.5 | 0.7967 | 0.16871 | -0.0949 | 4.7223
14 | 0.8956 | 0.161 | -0.0861 | 5.5627
14.5 | 0.8943 | 0.16903 | -0.0896 | 5.2908
15 | 0.9256 | 0.17356 | -0.0899 | 5.333
15.5 | 0.9275 | 0.18186 | -0.0939 | 5.1001
16 | 0.9364 | 0.18992 | -0.0976 | 4.9305
16.5 | 0.9691 | 0.19524 | -0.098 | 4.9636
17 | 0.9708 | 0.20668 | -0.104 | 4.6971
17.5 | 0.9334 | 0.22517 | -0.1195 | 4.1453
18 | 0.9506 | 0.23294 | -0.1233 | 4.0809
18.5 | 0.9788 | 0.24262 | -0.1258 | 4.0343
19 | 0.999 | 0.24999 | -0.1289 | 3.9962
19.5 | 0.9998 | 0.25352 | -0.135 | 3.9437
20 | 1.0183 | 0.26097 | -0.1388 | 3.902

## 7. Re 50k Mach 0.50 (1)
BIGFOIL.COM POLAR EXPORT
NACA63-618 a=0.8
NACA63-618 a=0.8 |  |  |  | Cl Max: | 1.631 | at alpha= | 9 | deg
JavaFoil+Calcfoil stall+Eppler ext transition |  |  |  | L/D Max: | 35.178 | at alpha= | 5 | deg
Re: | 50000 |  |  | Cd Min: | 0.02522 | at alpha= | 0 | deg
Mach: | 0.5 |  |  | Cl=0 at alpha= | -4.709 | deg
|  |  |  | @ Cl=0.1, Cd= | 0.029105
|  |  |  | @ Cl=0.4, Cd= | 0.027393
|  |  |  | @ Cl=0.6, Cd= | 0.026221
alpha (deg) | Cl | Cd | Cm | Cl/Cd
-20 | -0.876 | 0.44928 | -0.053 | -1.95
-19.5 | -0.848 | 0.43409 | -0.052 | -1.952
-19 | -0.819 | 0.43807 | -0.053 | -1.87
-18.5 | -0.791 | 0.42627 | -0.053 | -1.856
-18 | -0.763 | 0.42038 | -0.053 | -1.815
-17.5 | -0.733 | 0.41262 | -0.051 | -1.776
-17 | -0.704 | 0.38543 | -0.051 | -1.827
-16.5 | -0.676 | 0.38011 | -0.051 | -1.778
-16 | -0.648 | 0.3641 | -0.052 | -1.778
-15.5 | -0.619 | 0.36548 | -0.052 | -1.694
-15 | -0.589 | 0.33881 | -0.049 | -1.739
-14.5 | -0.561 | 0.3435 | -0.049 | -1.632
-14 | -0.532 | 0.34287 | -0.049 | -1.553
-13.5 | -0.504 | 0.3212 | -0.05 | -1.569
-13 | -0.475 | 0.28384 | -0.047 | -1.672
-12.5 | -0.446 | 0.27724 | -0.046 | -1.608
-12 | -0.417 | 0.27405 | -0.046 | -1.523
-11.5 | -0.389 | 0.24686 | -0.047 | -1.575
-11 | -0.359 | 0.18415 | -0.027 | -1.949
-10.5 | -0.331 | 0.15774 | -0.029 | -2.095
-10 | -0.415 | 0.1096 | -0.028 | -3.79
-9.5 | -0.456 | 0.08344 | -0.028 | -5.467
-9 | -0.436 | 0.07541 | -0.029 | -5.78
-8.5 | -0.403 | 0.07215 | -0.06 | -5.58
-8 | -0.356 | 0.07073 | -0.052 | -5.028
-7.5 | -0.307 | 0.06582 | -0.053 | -4.665
-7 | -0.256 | 0.06081 | -0.054 | -4.202
-6.5 | -0.202 | 0.05682 | -0.057 | -3.554
-6 | -0.147 | 0.05349 | -0.059 | -2.742
-5.5 | -0.104 | 0.0294 | -0.106 | -3.522
-5 | -0.039 | 0.02807 | -0.107 | -1.372
-4.5 | 0.028 | 0.02711 | -0.108 | 1.023
-4 | 0.092 | 0.02918 | -0.104 | 3.139
-3.5 | 0.157 | 0.02857 | -0.105 | 5.49
-3 | 0.223 | 0.0282 | -0.105 | 7.905
-2.5 | 0.289 | 0.02778 | -0.107 | 10.402
-2 | 0.355 | 0.02746 | -0.107 | 12.938
-1.5 | 0.422 | 0.02736 | -0.108 | 15.408
-1 | 0.489 | 0.02726 | -0.109 | 17.927
-0.5 | 0.556 | 0.02727 | -0.11 | 20.385
0 | 0.642 | 0.02522 | -0.11 | 25.453
0.5 | 0.708 | 0.02583 | -0.111 | 27.403
1 | 0.773 | 0.02657 | -0.112 | 29.109
1.5 | 0.839 | 0.02738 | -0.112 | 30.642
2 | 0.903 | 0.02833 | -0.113 | 31.889
2.5 | 0.967 | 0.02937 | -0.113 | 32.938
3 | 1.022 | 0.03052 | -0.114 | 33.493
3.5 | 1.084 | 0.03179 | -0.114 | 34.094
4 | 1.145 | 0.03324 | -0.115 | 34.436
4.5 | 1.205 | 0.03489 | -0.115 | 34.535
5 | 1.265 | 0.03595 | -0.116 | 35.178
5.5 | 1.322 | 0.0382 | -0.116 | 34.616
6 | 1.377 | 0.04044 | -0.117 | 34.05
6.5 | 1.428 | 0.04317 | -0.117 | 33.08
7 | 1.476 | 0.04581 | -0.118 | 32.216
7.5 | 1.518 | 0.04879 | -0.118 | 31.119
8 | 1.559 | 0.05228 | -0.119 | 29.81
8.5 | 1.623 | 0.05954 | -0.123 | 27.262
9 | 1.631 | 0.06464 | -0.124 | 25.228
9.5 | 1.405 | 0.08971 | -0.062 | 15.663
10 | 1.359 | 0.10255 | -0.057 | 13.25
10.5 | 1.21 | 0.12717 | -0.05 | 9.513
11 | 0.877 | 0.19973 | -0.051 | 4.39
11.5 | 0.904 | 0.24197 | -0.053 | 3.736
12 | 0.932 | 0.2933 | -0.06 | 3.177
12.5 | 0.959 | 0.29169 | -0.061 | 3.287
13 | 0.987 | 0.31411 | -0.067 | 3.143
13.5 | 1.014 | 0.31766 | -0.068 | 3.192
14 | 1.041 | 0.33538 | -0.07 | 3.104

## 8. Re 50k Mach 0.50 (2)
BIGFOIL.COM POLAR EXPORT
NACA63-618 a=0.8
NACA63-618 a=0.8 |  |  |  | Cl Max: | 1.126 | at alpha= | 20 | deg
XFOIL ncrit=9 |  |  |  | L/D Max: | 5.0376 | at alpha= | 13 | deg
Re: | 50000 |  |  | Cd Min: | 0.29975 | at alpha= | 20 | deg
Mach: | 0.5 |  |  | Cl=0 at alpha= | 3.542 | deg
|  |  |  | @ Cl=0.1, Cd= | 0.076651
|  |  |  | @ Cl=0.4, Cd= | 0.10373
|  |  |  | @ Cl=0.6, Cd= | 0.13264
alpha (deg) | Cl | Cd | Cm | Cl/Cd
-9.5 | -0.3424 | 0.14755 | -0.0188 | -2.3206
-9 | -0.3667 | 0.14492 | -0.0164 | -2.5304
-8.5 | -0.402 | 0.13058 | -0.0273 | -3.0786
-8 | -0.4042 | 0.12074 | -0.0348 | -3.3477
-7.5 | -0.4341 | 0.11047 | -0.042 | -3.9296
-7 | -0.4492 | 0.10211 | -0.046 | -4.3992
-6.5 | -0.49 | 0.09341 | -0.0476 | -5.2457
-6 | -0.5516 | 0.08452 | -0.048 | -6.5263
-5.5 | -0.6155 | 0.07449 | -0.0501 | -8.2629
-5 | -0.7043 | 0.06917 | -0.0346 | -10.1822
-4.5 | -0.705 | 0.05867 | -0.0417 | -12.0164
-4 | -0.671 | 0.05278 | -0.0443 | -12.7131
-3.5 | -0.6242 | 0.04839 | -0.0468 | -12.8994
-3 | -0.5779 | 0.04612 | -0.046 | -12.5304
-2.5 | -0.5323 | 0.04537 | -0.0438 | -11.7324
-2 | -0.5075 | 0.04893 | -0.0317 | -10.372
-1.5 | -0.4908 | 0.0527 | -0.0175 | -9.3131
-1 | -0.459 | 0.05625 | -0.0073 | -8.16
-0.5 | -0.4202 | 0.05845 | -0.0013 | -7.1891
0 | -0.3812 | 0.05956 | 0.0026 | -6.4003
0.5 | -0.3423 | 0.06004 | 0.0051 | -5.7012
1 | -0.2963 | 0.06072 | 0.0044 | -4.8798
1.5 | -0.2478 | 0.0617 | 0.0024 | -4.0162
2 | -0.199 | 0.06295 | 0.0003 | -3.1612
2.5 | -0.1453 | 0.06476 | -0.0033 | -2.2437
3 | -0.0823 | 0.06736 | -0.0092 | -1.2218
3.5 | -0.0049 | 0.0708 | -0.0191 | -0.069209
4 | 0.0534 | 0.07362 | -0.0262 | 0.72535
4.5 | 0.1126 | 0.07747 | -0.0335 | 1.4535
5 | 0.1746 | 0.082 | -0.0411 | 2.1293
5.5 | 0.239 | 0.08728 | -0.049 | 2.7383
6.5 | 0.3466 | 0.0978 | -0.0611 | 3.544
7 | 0.3867 | 0.1022 | -0.065 | 3.7838
7.5 | 0.4374 | 0.10803 | -0.07 | 4.0489
8 | 0.4954 | 0.11548 | -0.0756 | 4.2899
8.5 | 0.5157 | 0.11927 | -0.0771 | 4.3238
9 | 0.5648 | 0.12596 | -0.0811 | 4.484
9.5 | 0.593 | 0.13163 | -0.0836 | 4.5051
10 | 0.6442 | 0.13905 | -0.0871 | 4.6329
10.5 | 0.6568 | 0.14355 | -0.0888 | 4.5754
11 | 0.6985 | 0.15081 | -0.0917 | 4.6317
11.5 | 0.7341 | 0.15712 | -0.0939 | 4.6722
12.5 | 0.8158 | 0.16275 | -0.0933 | 5.0126
13 | 0.8514 | 0.16901 | -0.0951 | 5.0376
13.5 | 0.866 | 0.17642 | -0.0988 | 4.9087
14 | 0.9012 | 0.18298 | -0.1005 | 4.9251
14.5 | 0.9129 | 0.19085 | -0.1049 | 4.7833
15 | 0.9314 | 0.19868 | -0.1088 | 4.6879
15.5 | 0.9622 | 0.20629 | -0.1112 | 4.6643
16 | 0.9677 | 0.2162 | -0.118 | 4.4759
16.5 | 0.9819 | 0.22702 | -0.1244 | 4.3252
17 | 0.9923 | 0.24381 | -0.134 | 4.07
17.5 | 1.0121 | 0.25179 | -0.1389 | 4.0196
18 | 1.0266 | 0.25944 | -0.1447 | 3.957
18.5 | 1.0585 | 0.27158 | -0.1483 | 3.8976
19 | 1.0747 | 0.27783 | -0.1538 | 3.8682
19.5 | 1.092 | 0.28588 | -0.1596 | 3.8198
20 | 1.126 | 0.29975 | -0.1627 | 3.7565

## 9. Re 100k Mach 0.00 (1)
BIGFOIL.COM POLAR EXPORT
NACA63-618 a=0.8
NACA63-618 a=0.8 |  |  |  | Cl Max: | 1.762 | at alpha= | 13 | deg
JavaFoil+Calcfoil stall+Eppler ext transition |  |  |  | L/D Max: | 56.052 | at alpha= | 6 | deg
Re: | 100000 |  |  | Cd Min: | 0.01576 | at alpha= | -1 | deg
Mach: | 0 |  |  | Cl=0 at alpha= | -4.7069 | deg
|  |  |  | @ Cl=0.1, Cd= | 0.01803
|  |  |  | @ Cl=0.4, Cd= | 0.016521
|  |  |  | @ Cl=0.6, Cd= | 0.016118
alpha (deg) | Cl | Cd | Cm | Cl/Cd
-20 | -0.757 | 0.21701 | -0.023 | -3.489
-19.5 | -0.768 | 0.21012 | -0.021 | -3.656
-19 | -0.778 | 0.19368 | -0.023 | -4.016
-18.5 | -0.785 | 0.1815 | -0.023 | -4.328
-18 | -0.791 | 0.17887 | -0.021 | -4.423
-17.5 | -0.795 | 0.16404 | -0.023 | -4.844
-17 | -0.796 | 0.15454 | -0.024 | -5.148
-16.5 | -0.794 | 0.14576 | -0.024 | -5.447
-16 | -0.789 | 0.13725 | -0.024 | -5.752
-15.5 | -0.782 | 0.12954 | -0.025 | -6.036
-15 | -0.771 | 0.12217 | -0.025 | -6.313
-14.5 | -0.758 | 0.11485 | -0.025 | -6.596
-14 | -0.748 | 0.10952 | -0.048 | -6.828
-13.5 | -0.728 | 0.10256 | -0.049 | -7.099
-13 | -0.706 | 0.09569 | -0.051 | -7.376
-12.5 | -0.68 | 0.09024 | -0.052 | -7.53
-12 | -0.652 | 0.08308 | -0.056 | -7.849
-11.5 | -0.627 | 0.07278 | -0.062 | -8.613
-11 | -0.604 | 0.06055 | -0.07 | -9.982
-10.5 | -0.6 | 0.03985 | -0.083 | -15.061
-10 | -0.564 | 0.0343 | -0.086 | -16.448
-9.5 | -0.522 | 0.03088 | -0.088 | -16.889
-9 | -0.414 | 0.06254 | -0.049 | -6.62
-8.5 | -0.368 | 0.05904 | -0.05 | -6.239
-8 | -0.327 | 0.05192 | -0.062 | -6.296
-7.5 | -0.317 | 0.02385 | -0.092 | -13.288
-7 | -0.263 | 0.02254 | -0.093 | -11.655
-6.5 | -0.207 | 0.02149 | -0.094 | -9.627
-6 | -0.15 | 0.02063 | -0.095 | -7.273
-5.5 | -0.092 | 0.01984 | -0.096 | -4.661
-5 | -0.034 | 0.01919 | -0.097 | -1.783
-4.5 | 0.024 | 0.01853 | -0.096 | 1.302
-4 | 0.082 | 0.01814 | -0.096 | 4.533
-3.5 | 0.141 | 0.01778 | -0.097 | 7.913
-3 | 0.2 | 0.01747 | -0.098 | 11.452
-2.5 | 0.259 | 0.01722 | -0.099 | 15.052
-2 | 0.319 | 0.01705 | -0.1 | 18.687
-1.5 | 0.379 | 0.01693 | -0.101 | 22.356
-1 | 0.439 | 0.01576 | -0.102 | 27.833
-0.5 | 0.499 | 0.01623 | -0.102 | 30.763
0 | 0.57 | 0.01596 | -0.103 | 35.674
0.5 | 0.629 | 0.01627 | -0.104 | 38.665
1 | 0.689 | 0.0167 | -0.11 | 41.235
1.5 | 0.748 | 0.01706 | -0.11 | 43.843
2 | 0.807 | 0.01745 | -0.111 | 46.265
2.5 | 0.866 | 0.01788 | -0.111 | 48.459
3 | 0.919 | 0.01834 | -0.112 | 50.145
3.5 | 0.977 | 0.01887 | -0.112 | 51.777
4 | 1.034 | 0.01942 | -0.112 | 53.246
4.5 | 1.091 | 0.02003 | -0.113 | 54.484
5 | 1.147 | 0.02075 | -0.113 | 55.299
5.5 | 1.202 | 0.02151 | -0.113 | 55.849
6 | 1.254 | 0.02237 | -0.114 | 56.052
6.5 | 1.305 | 0.02331 | -0.114 | 55.993
7 | 1.355 | 0.02435 | -0.114 | 55.643
7.5 | 1.402 | 0.02547 | -0.114 | 55.059
8 | 1.45 | 0.02668 | -0.114 | 54.343
8.5 | 1.495 | 0.028 | -0.115 | 53.409
9 | 1.539 | 0.02937 | -0.115 | 52.38
9.5 | 1.59 | 0.03762 | -0.116 | 42.273
10 | 1.627 | 0.03968 | -0.116 | 40.996
10.5 | 1.66 | 0.04188 | -0.116 | 39.632
11 | 1.691 | 0.0442 | -0.117 | 38.244
11.5 | 1.716 | 0.04687 | -0.117 | 36.607
12 | 1.736 | 0.0495 | -0.116 | 35.071
12.5 | 1.752 | 0.05254 | -0.116 | 33.339
13 | 1.762 | 0.05588 | -0.116 | 31.527
13.5 | 1.762 | 0.05997 | -0.115 | 29.384
14 | 1.71 | 0.07494 | -0.109 | 22.819
14.5 | 1.544 | 0.12059 | -0.057 | 12.802
15 | 1.541 | 0.12861 | -0.057 | 11.983
15.5 | 1.533 | 0.13627 | -0.056 | 11.252
16 | 1.521 | 0.14592 | -0.054 | 10.425
16.5 | 1.506 | 0.15485 | -0.053 | 9.728
17 | 1.489 | 0.16342 | -0.052 | 9.108
17.5 | 1.467 | 0.17179 | -0.051 | 8.542
18 | 1.444 | 0.18276 | -0.051 | 7.899

## 10. Re 100k Mach 0.00 (2)
BIGFOIL.COM POLAR EXPORT
NACA63-618 a=0.8
NACA63-618 a=0.8 |  |  |  | Cl Max: | 0.8094 | at alpha= | 8 | deg
XFOIL ncrit=9 |  |  |  | L/D Max: | 11.9363 | at alpha= | 8 | deg
Re: | 100000 |  |  | Cd Min: | 0.15862 | at alpha= | -15 | deg
Mach: | 0 |  |  | Cl=0 at alpha= | -2.3245 | deg
|  |  |  | @ Cl=0.1, Cd= | 0.038079
|  |  |  | @ Cl=0.4, Cd= | 0.046769
|  |  |  | @ Cl=0.6, Cd= | 0.056302
alpha (deg) | Cl | Cd | Cm | Cl/Cd
-15 | -0.3353 | 0.15862 | -0.0582 | -2.1139
-14.5 | -0.2901 | 0.14987 | -0.0526 | -1.9357
-14 | -0.3005 | 0.14756 | -0.0494 | -2.0365
-13.5 | -0.3405 | 0.14493 | -0.048 | -2.3494
-13 | -0.3249 | 0.14137 | -0.0425 | -2.2982
-12.5 | -0.3818 | 0.14007 | -0.0421 | -2.7258
-12 | -0.3754 | 0.13483 | -0.0378 | -2.7842
-11.5 | -0.3849 | 0.12757 | -0.049 | -3.0172
-11 | -0.5759 | 0.07493 | -0.0838 | -7.6858
-10.5 | -0.6125 | 0.06529 | -0.0894 | -9.3812
-10 | -0.6366 | 0.05632 | -0.093 | -11.3033
-9.5 | -0.63 | 0.04978 | -0.0943 | -12.6557
-9 | -0.6061 | 0.04476 | -0.0944 | -13.5411
-8.5 | -0.5704 | 0.04101 | -0.0942 | -13.9088
-8 | -0.5218 | 0.03797 | -0.0951 | -13.7424
-7.5 | -0.4552 | 0.03562 | -0.0979 | -12.7793
-7 | -0.417 | 0.03395 | -0.096 | -12.2828
-6.5 | -0.3729 | 0.03253 | -0.095 | -11.4633
-6 | -0.3045 | 0.03044 | -0.098 | -10.0033
-5.5 | -0.2757 | 0.02848 | -0.0962 | -9.6805
-5 | -0.2372 | 0.02902 | -0.0938 | -8.1737
-4.5 | -0.1872 | 0.03057 | -0.0918 | -6.1237
-4 | -0.1321 | 0.03233 | -0.0892 | -4.086
-3.5 | -0.1014 | 0.03372 | -0.085 | -3.0071
-3 | -0.0684 | 0.03519 | -0.0803 | -1.9437
-2.5 | -0.0086 | 0.03597 | -0.0788 | -0.23909
-2 | 0.0159 | 0.03712 | -0.075 | 0.42834
-1.5 | 0.0474 | 0.03817 | -0.0721 | 1.2418
-1 | 0.1107 | 0.03806 | -0.073 | 2.9086
-0.5 | 0.1305 | 0.03955 | -0.0695 | 3.2996
0 | 0.1681 | 0.04046 | -0.0681 | 4.1547
0.5 | 0.2203 | 0.04087 | -0.0687 | 5.3903
1 | 0.2442 | 0.04266 | -0.0669 | 5.7243
1.5 | 0.3159 | 0.04242 | -0.0694 | 7.447
2 | 0.3304 | 0.04494 | -0.0672 | 7.352
3 | 0.4179 | 0.04724 | -0.0671 | 8.8463
3.5 | 0.4294 | 0.05008 | -0.0647 | 8.5743
4.5 | 0.5171 | 0.05236 | -0.0639 | 9.8759
5 | 0.5322 | 0.05528 | -0.0621 | 9.6274
6 | 0.6563 | 0.05715 | -0.0673 | 11.4838
6.5 | 0.6974 | 0.05992 | -0.0695 | 11.6389
7 | 0.7335 | 0.06289 | -0.0709 | 11.6632
7.5 | 0.7709 | 0.06552 | -0.0717 | 11.7659
8 | 0.8094 | 0.06781 | -0.072 | 11.9363

## 11. Re 100k Mach 0.10 (1)
BIGFOIL.COM POLAR EXPORT
NACA63-618 a=0.8
NACA63-618 a=0.8 |  |  |  | Cl Max: | 1.757 | at alpha= | 13 | deg
JavaFoil+Calcfoil stall+Eppler ext transition |  |  |  | L/D Max: | 55.804 | at alpha= | 6 | deg
Re: | 100000 |  |  | Cd Min: | 0.01563 | at alpha= | 0 | deg
Mach: | 0.1 |  |  | Cl=0 at alpha= | -4.7069 | deg
|  |  |  | @ Cl=0.1, Cd= | 0.018125
|  |  |  | @ Cl=0.4, Cd= | 0.016636
|  |  |  | @ Cl=0.6, Cd= | 0.015971
alpha (deg) | Cl | Cd | Cm | Cl/Cd
-20 | -0.718 | 0.23494 | -0.022 | -3.054
-19.5 | -0.732 | 0.21682 | -0.022 | -3.376
-19 | -0.745 | 0.20083 | -0.024 | -3.709
-18.5 | -0.756 | 0.18958 | -0.023 | -3.988
-18 | -0.765 | 0.18247 | -0.021 | -4.192
-17.5 | -0.772 | 0.1675 | -0.023 | -4.607
-17 | -0.776 | 0.15666 | -0.023 | -4.952
-16.5 | -0.777 | 0.14765 | -0.024 | -5.262
-16 | -0.775 | 0.13925 | -0.024 | -5.568
-15.5 | -0.77 | 0.13092 | -0.024 | -5.884
-15 | -0.762 | 0.12377 | -0.025 | -6.157
-14.5 | -0.75 | 0.11624 | -0.025 | -6.456
-14 | -0.735 | 0.10956 | -0.026 | -6.711
-13.5 | -0.724 | 0.10395 | -0.049 | -6.964
-13 | -0.703 | 0.09746 | -0.051 | -7.21
-12.5 | -0.669 | 0.09167 | -0.027 | -7.299
-12 | -0.651 | 0.08427 | -0.055 | -7.724
-11.5 | -0.625 | 0.07455 | -0.061 | -8.386
-11 | -0.601 | 0.0643 | -0.068 | -9.346
-10.5 | -0.599 | 0.04139 | -0.083 | -14.471
-10 | -0.565 | 0.03496 | -0.086 | -16.155
-9.5 | -0.459 | 0.06679 | -0.048 | -6.877
-9 | -0.416 | 0.06279 | -0.049 | -6.619
-8.5 | -0.37 | 0.05926 | -0.05 | -6.241
-8 | -0.324 | 0.05518 | -0.054 | -5.873
-7.5 | -0.318 | 0.02409 | -0.092 | -13.202
-7 | -0.264 | 0.0227 | -0.094 | -11.616
-6.5 | -0.208 | 0.02164 | -0.095 | -9.602
-6 | -0.151 | 0.02075 | -0.096 | -7.261
-5.5 | -0.093 | 0.01996 | -0.097 | -4.65
-5 | -0.034 | 0.01929 | -0.097 | -1.781
-4.5 | 0.024 | 0.01864 | -0.096 | 1.3
-4 | 0.083 | 0.01823 | -0.097 | 4.528
-3.5 | 0.141 | 0.01787 | -0.098 | 7.906
-3 | 0.201 | 0.01755 | -0.098 | 11.454
-2.5 | 0.26 | 0.01733 | -0.099 | 15.023
-2 | 0.32 | 0.01716 | -0.1 | 18.653
-1.5 | 0.38 | 0.01701 | -0.101 | 22.352
-1 | 0.441 | 0.01587 | -0.102 | 27.772
-0.5 | 0.501 | 0.01631 | -0.103 | 30.752
0 | 0.572 | 0.01563 | -0.104 | 36.619
0.5 | 0.632 | 0.01636 | -0.105 | 38.638
1 | 0.692 | 0.01681 | -0.11 | 41.176
1.5 | 0.752 | 0.01715 | -0.111 | 43.835
2 | 0.811 | 0.01754 | -0.111 | 46.234
2.5 | 0.87 | 0.01796 | -0.112 | 48.469
3 | 0.924 | 0.01845 | -0.112 | 50.085
3.5 | 0.982 | 0.01897 | -0.112 | 51.737
4 | 1.039 | 0.01954 | -0.113 | 53.165
4.5 | 1.096 | 0.02018 | -0.113 | 54.306
5 | 1.152 | 0.02085 | -0.114 | 55.266
5.5 | 1.207 | 0.02168 | -0.114 | 55.656
6 | 1.259 | 0.02256 | -0.114 | 55.804
6.5 | 1.311 | 0.02353 | -0.114 | 55.716
7 | 1.36 | 0.02458 | -0.115 | 55.347
7.5 | 1.408 | 0.02575 | -0.115 | 54.678
8 | 1.456 | 0.02696 | -0.115 | 53.995
8.5 | 1.501 | 0.02831 | -0.115 | 53.014
9 | 1.544 | 0.02974 | -0.115 | 51.931
9.5 | 1.595 | 0.03808 | -0.117 | 41.885
10 | 1.631 | 0.04023 | -0.117 | 40.539
10.5 | 1.664 | 0.04259 | -0.117 | 39.067
11 | 1.693 | 0.04488 | -0.117 | 37.732
11.5 | 1.717 | 0.04761 | -0.117 | 36.073
12 | 1.736 | 0.05027 | -0.117 | 34.532
12.5 | 1.75 | 0.05343 | -0.117 | 32.75
13 | 1.757 | 0.05692 | -0.116 | 30.875
13.5 | 1.533 | 0.1075 | -0.063 | 14.261
14 | 1.536 | 0.11443 | -0.059 | 13.421
14.5 | 1.536 | 0.12218 | -0.058 | 12.572
15 | 1.529 | 0.12958 | -0.056 | 11.803
15.5 | 1.519 | 0.13864 | -0.055 | 10.955
16 | 1.504 | 0.14791 | -0.054 | 10.167
16.5 | 1.485 | 0.15808 | -0.052 | 9.392
17 | 1.463 | 0.16668 | -0.052 | 8.776
17.5 | 1.437 | 0.17807 | -0.05 | 8.071
18 | 1.409 | 0.18595 | -0.05 | 7.577

## 12. Re 100k Mach 0.10 (2)
BIGFOIL.COM POLAR EXPORT
NACA63-618 a=0.8
NACA63-618 a=0.8 |  |  |  | Cl Max: | 1.4042 | at alpha= | 18 | deg
XFOIL ncrit=9 |  |  |  | L/D Max: | 34.9661 | at alpha= | 11.5 | deg
Re: | 100000 |  |  | Cd Min: | 0.18576 | at alpha= | 19.5 | deg
Mach: | 0.1 |  |  | Cl=0 at alpha= | -2.3349 | deg
|  |  |  | @ Cl=0.1, Cd= | 0.038213
|  |  |  | @ Cl=0.4, Cd= | 0.047313
|  |  |  | @ Cl=0.6, Cd= | 0.060131
alpha (deg) | Cl | Cd | Cm | Cl/Cd
-15 | -0.3332 | 0.1594 | -0.058 | -2.0903
-14.5 | -0.2898 | 0.15067 | -0.0524 | -1.9234
-14 | -0.3 | 0.14837 | -0.0491 | -2.022
-13.5 | -0.3409 | 0.1459 | -0.0478 | -2.3365
-13 | -0.3244 | 0.14221 | -0.0423 | -2.2811
-12.5 | -0.3786 | 0.14096 | -0.0418 | -2.6859
-12 | -0.3743 | 0.13575 | -0.0376 | -2.7573
-11.5 | -0.3837 | 0.12803 | -0.0505 | -2.997
-11 | -0.5562 | 0.07671 | -0.0841 | -7.2507
-10.5 | -0.5877 | 0.06637 | -0.0908 | -8.8549
-10 | -0.6229 | 0.0578 | -0.0943 | -10.7768
-9.5 | -0.6225 | 0.05094 | -0.0957 | -12.2203
-9 | -0.6029 | 0.04567 | -0.0957 | -13.2012
-8.5 | -0.5702 | 0.0417 | -0.0953 | -13.6739
-8 | -0.526 | 0.03856 | -0.0956 | -13.6411
-7.5 | -0.4544 | 0.03598 | -0.0993 | -12.6292
-7 | -0.4176 | 0.03427 | -0.0971 | -12.1856
-6.5 | -0.3756 | 0.03284 | -0.0956 | -11.4373
-6 | -0.3024 | 0.03074 | -0.0992 | -9.8373
-5.5 | -0.2748 | 0.02885 | -0.097 | -9.5251
-5 | -0.2388 | 0.02901 | -0.0946 | -8.2316
-4.5 | -0.1936 | 0.03063 | -0.0918 | -6.3206
-4 | -0.1302 | 0.03234 | -0.0903 | -4.026
-3.5 | -0.1022 | 0.03389 | -0.0851 | -3.0156
-3 | -0.0707 | 0.03528 | -0.0808 | -2.004
-2.5 | -0.0069 | 0.03609 | -0.0793 | -0.19119
-2 | 0.014 | 0.03733 | -0.0746 | 0.37503
-1.5 | 0.043 | 0.03844 | -0.0717 | 1.1186
-1 | 0.1133 | 0.03816 | -0.0735 | 2.9691
-0.5 | 0.1294 | 0.0397 | -0.0693 | 3.2594
0 | 0.1601 | 0.04092 | -0.0675 | 3.9125
0.5 | 0.2225 | 0.04096 | -0.069 | 5.4321
1 | 0.2437 | 0.04289 | -0.0671 | 5.682
1.5 | 0.3059 | 0.04318 | -0.0687 | 7.0843
2 | 0.333 | 0.0451 | -0.0676 | 7.3836
2.5 | 0.3526 | 0.04732 | -0.0655 | 7.4514
3 | 0.4211 | 0.04731 | -0.0672 | 8.9009
3.5 | 0.4305 | 0.05025 | -0.0647 | 8.5672
4 | 0.4528 | 0.05271 | -0.0632 | 8.5904
4.5 | 0.5226 | 0.05243 | -0.0643 | 9.9676
5 | 0.5356 | 0.05541 | -0.0623 | 9.6661
6 | 0.6064 | 0.0606 | -0.0648 | 10.0066
6.5 | 0.6918 | 0.06069 | -0.069 | 11.3989
7 | 0.7391 | 0.06285 | -0.0709 | 11.7597
7.5 | 0.7765 | 0.0655 | -0.0717 | 11.855
8 | 0.8153 | 0.06777 | -0.072 | 12.0304
8.5 | 0.8573 | 0.06943 | -0.0719 | 12.3477
10.5 | 1.2288 | 0.04936 | -0.0701 | 24.8947
11 | 1.1544 | 0.06121 | -0.0655 | 18.8597
11.5 | 1.3913 | 0.03979 | -0.0678 | 34.9661
12 | 1.381 | 0.04313 | -0.0628 | 32.0195
12.5 | 1.3772 | 0.04663 | -0.0589 | 29.5346
13 | 1.373 | 0.05088 | -0.0558 | 26.9851
13.5 | 1.3621 | 0.05651 | -0.0533 | 24.1037
14 | 1.35 | 0.06292 | -0.0515 | 21.4558
14.5 | 1.3379 | 0.06996 | -0.0506 | 19.1238
15 | 1.3326 | 0.07658 | -0.0499 | 17.4014
15.5 | 1.338 | 0.08212 | -0.0493 | 16.2932
16 | 1.3497 | 0.08727 | -0.0488 | 15.4658
16.5 | 1.3671 | 0.09182 | -0.0483 | 14.8889
17 | 1.3897 | 0.09593 | -0.0479 | 14.4866
17.5 | 1.399 | 0.10184 | -0.0485 | 13.7372
18 | 1.4042 | 0.10863 | -0.0495 | 12.9264
18.5 | 1.3839 | 0.11888 | -0.053 | 11.6412
19 | 1.3643 | 0.12943 | -0.0574 | 10.5408
19.5 | 1.1443 | 0.18576 | -0.0932 | 6.1601

## 13. Re 100k Mach 0.25 (1)
BIGFOIL.COM POLAR EXPORT
NACA63-618 a=0.8
NACA63-618 a=0.8 |  |  |  | Cl Max: | 1.727 | at alpha= | 12 | deg
JavaFoil+Calcfoil stall+Eppler ext transition |  |  |  | L/D Max: | 54.373 | at alpha= | 5.5 | deg
Re: | 100000 |  |  | Cd Min: | 0.01603 | at alpha= | 0 | deg
Mach: | 0.25 |  |  | Cl=0 at alpha= | -4.7083 | deg
|  |  |  | @ Cl=0.1, Cd= | 0.01869
|  |  |  | @ Cl=0.4, Cd= | 0.017528
|  |  |  | @ Cl=0.6, Cd= | 0.016108
alpha (deg) | Cl | Cd | Cm | Cl/Cd
-19 | -0.441 | 0.30922 | -0.024 | -1.426
-18.5 | -0.486 | 0.2805 | -0.024 | -1.734
-18 | -0.528 | 0.24756 | -0.024 | -2.133
-17.5 | -0.566 | 0.22414 | -0.023 | -2.523
-17 | -0.599 | 0.18878 | -0.024 | -3.171
-16.5 | -0.627 | 0.17619 | -0.025 | -3.559
-16 | -0.65 | 0.15932 | -0.024 | -4.081
-15.5 | -0.668 | 0.14792 | -0.024 | -4.516
-15 | -0.68 | 0.13617 | -0.024 | -4.995
-14.5 | -0.686 | 0.12606 | -0.024 | -5.445
-14 | -0.687 | 0.11734 | -0.025 | -5.854
-13.5 | -0.682 | 0.10996 | -0.026 | -6.2
-13 | -0.671 | 0.10468 | -0.025 | -6.407
-12.5 | -0.654 | 0.09508 | -0.027 | -6.884
-12 | -0.633 | 0.08918 | -0.028 | -7.099
-11.5 | -0.607 | 0.08444 | -0.028 | -7.189
-11 | -0.589 | 0.07574 | -0.06 | -7.774
-10.5 | -0.564 | 0.06458 | -0.069 | -8.737
-10 | -0.562 | 0.04131 | -0.085 | -13.596
-9.5 | -0.528 | 0.03365 | -0.089 | -15.701
-9 | -0.423 | 0.06424 | -0.048 | -6.592
-8.5 | -0.378 | 0.0605 | -0.05 | -6.243
-8 | -0.331 | 0.05667 | -0.052 | -5.835
-7.5 | -0.323 | 0.026 | -0.093 | -12.403
-7 | -0.269 | 0.02372 | -0.095 | -11.353
-6.5 | -0.212 | 0.02249 | -0.097 | -9.441
-6 | -0.154 | 0.02149 | -0.098 | -7.175
-5.5 | -0.095 | 0.02062 | -0.099 | -4.609
-5 | -0.035 | 0.01988 | -0.1 | -1.77
-4.5 | 0.025 | 0.01922 | -0.098 | 1.291
-4 | 0.085 | 0.01878 | -0.099 | 4.505
-3.5 | 0.145 | 0.01842 | -0.1 | 7.858
-3 | 0.206 | 0.01811 | -0.101 | 11.366
-2.5 | 0.267 | 0.01784 | -0.101 | 14.951
-2 | 0.328 | 0.01767 | -0.102 | 18.555
-1.5 | 0.389 | 0.01754 | -0.103 | 22.206
-1 | 0.451 | 0.01747 | -0.104 | 25.838
-0.5 | 0.514 | 0.01641 | -0.105 | 31.313
0 | 0.587 | 0.01603 | -0.106 | 36.636
0.5 | 0.649 | 0.0164 | -0.107 | 39.559
1 | 0.71 | 0.01714 | -0.108 | 41.434
1.5 | 0.771 | 0.01765 | -0.114 | 43.702
2 | 0.833 | 0.01805 | -0.114 | 46.129
2.5 | 0.893 | 0.01851 | -0.115 | 48.269
3 | 0.947 | 0.01905 | -0.115 | 49.72
3.5 | 1.006 | 0.01962 | -0.115 | 51.287
4 | 1.065 | 0.02025 | -0.116 | 52.594
4.5 | 1.124 | 0.021 | -0.116 | 53.493
5 | 1.179 | 0.02182 | -0.116 | 54.036
5.5 | 1.234 | 0.0227 | -0.117 | 54.373
6 | 1.288 | 0.0237 | -0.117 | 54.357
6.5 | 1.34 | 0.02475 | -0.117 | 54.148
7 | 1.39 | 0.02594 | -0.117 | 53.583
7.5 | 1.438 | 0.02726 | -0.117 | 52.739
8 | 1.485 | 0.0286 | -0.118 | 51.929
8.5 | 1.529 | 0.0302 | -0.118 | 50.628
9 | 1.572 | 0.0318 | -0.118 | 49.435
9.5 | 1.62 | 0.04106 | -0.119 | 39.444
10 | 1.652 | 0.04356 | -0.119 | 37.926
10.5 | 1.68 | 0.04612 | -0.119 | 36.426
11 | 1.704 | 0.04905 | -0.119 | 34.733
11.5 | 1.719 | 0.05203 | -0.119 | 33.043
12 | 1.727 | 0.0553 | -0.119 | 31.232
12.5 | 1.723 | 0.05967 | -0.119 | 28.877
13 | 1.499 | 0.10639 | -0.061 | 14.088
13.5 | 1.492 | 0.11459 | -0.059 | 13.021
14 | 1.479 | 0.12349 | -0.056 | 11.977
14.5 | 1.46 | 0.13327 | -0.054 | 10.952
15 | 1.429 | 0.14302 | -0.052 | 9.995
15.5 | 1.392 | 0.15484 | -0.052 | 8.989
16 | 1.347 | 0.16334 | -0.05 | 8.246
16.5 | 1.295 | 0.17627 | -0.048 | 7.348
17 | 1.237 | 0.19258 | -0.047 | 6.425

## 14. Re 100k Mach 0.25 (2)
BIGFOIL.COM POLAR EXPORT
NACA63-618 a=0.8
NACA63-618 a=0.8 |  |  |  | Cl Max: | 1.3442 | at alpha= | 16 | deg
XFOIL ncrit=9 |  |  |  | L/D Max: | 24.7624 | at alpha= | 12 | deg
Re: | 100000 |  |  | Cd Min: | 0.25196 | at alpha= | 20 | deg
Mach: | 0.25 |  |  | Cl=0 at alpha= | -1.8996 | deg
|  |  |  | @ Cl=0.1, Cd= | 0.041023
|  |  |  | @ Cl=0.4, Cd= | 0.052518
|  |  |  | @ Cl=0.6, Cd= | 0.060133
alpha (deg) | Cl | Cd | Cm | Cl/Cd
-14 | -0.2989 | 0.15276 | -0.0479 | -1.9567
-13.5 | -0.3433 | 0.15122 | -0.047 | -2.2702
-13 | -0.3222 | 0.14674 | -0.0413 | -2.1957
-12.5 | -0.368 | 0.14574 | -0.0404 | -2.525
-12 | -0.3322 | 0.13726 | -0.0428 | -2.4202
-10.5 | -0.4951 | 0.0734 | -0.0953 | -6.7452
-10 | -0.5364 | 0.06417 | -0.101 | -8.359
-9.5 | -0.5665 | 0.05686 | -0.1034 | -9.9631
-9 | -0.5714 | 0.05062 | -0.1034 | -11.288
-8.5 | -0.5574 | 0.04567 | -0.1023 | -12.2049
-8 | -0.5306 | 0.04179 | -0.1007 | -12.6968
-7.5 | -0.4904 | 0.03922 | -0.0997 | -12.5038
-7 | -0.4325 | 0.03645 | -0.1007 | -11.8656
-6.5 | -0.3787 | 0.03459 | -0.1007 | -10.9483
-6 | -0.3439 | 0.03324 | -0.0977 | -10.346
-5.5 | -0.3014 | 0.03174 | -0.0964 | -9.4959
-5 | -0.2405 | 0.02927 | -0.0991 | -8.2166
-4.5 | -0.2025 | 0.03062 | -0.0955 | -6.6133
-4 | -0.1677 | 0.03269 | -0.0904 | -5.13
-3.5 | -0.1194 | 0.03444 | -0.0869 | -3.4669
-3 | -0.0736 | 0.0359 | -0.0829 | -2.0501
-2.5 | -0.0469 | 0.03739 | -0.0778 | -1.2543
-2 | -0.0099 | 0.03864 | -0.0745 | -0.25621
-1.5 | 0.0394 | 0.03926 | -0.072 | 1.0036
-1 | 0.0629 | 0.04063 | -0.0689 | 1.5481
-0.5 | 0.113 | 0.04116 | -0.0686 | 2.7454
0 | 0.1556 | 0.04205 | -0.0682 | 3.7004
0.5 | 0.1855 | 0.04362 | -0.0671 | 4.2526
1 | 0.252 | 0.0437 | -0.0685 | 5.7666
1.5 | 0.2672 | 0.04588 | -0.0657 | 5.8239
2.5 | 0.3574 | 0.04836 | -0.066 | 7.3904
3 | 0.3734 | 0.05109 | -0.0642 | 7.3087
4.5 | 0.4788 | 0.05675 | -0.0623 | 8.437
5 | 0.5073 | 0.05919 | -0.0615 | 8.5707
5.5 | 0.5816 | 0.05867 | -0.0622 | 9.9131
6 | 0.6158 | 0.06139 | -0.0636 | 10.0309
6.5 | 0.6581 | 0.06455 | -0.0664 | 10.1952
7 | 0.701 | 0.06747 | -0.0684 | 10.3898
7.5 | 0.7435 | 0.07019 | -0.0698 | 10.5927
8 | 0.787 | 0.07252 | -0.0706 | 10.8522
8.5 | 0.8323 | 0.07433 | -0.0707 | 11.1974
9 | 0.8795 | 0.07557 | -0.0704 | 11.6382
10 | 0.9855 | 0.07537 | -0.0683 | 13.0755
11.5 | 1.2058 | 0.0628 | -0.0608 | 19.2006
12 | 1.3186 | 0.05325 | -0.0575 | 24.7624
12.5 | 1.3318 | 0.05582 | -0.0547 | 23.8588
13 | 1.3343 | 0.06017 | -0.0523 | 22.1755
13.5 | 1.3268 | 0.06628 | -0.0507 | 20.0181
14 | 1.3176 | 0.07311 | -0.0498 | 18.0222
14.5 | 1.3141 | 0.07969 | -0.0492 | 16.4901
15 | 1.3135 | 0.08643 | -0.049 | 15.1973
15.5 | 1.3297 | 0.09117 | -0.0482 | 14.5848
16 | 1.3442 | 0.09652 | -0.0479 | 13.9266
16.5 | 1.3433 | 0.10422 | -0.0492 | 12.8891
17 | 1.343 | 0.11201 | -0.0508 | 11.99
17.5 | 1.3211 | 0.12324 | -0.0552 | 10.7197
18 | 1.3284 | 0.13013 | -0.0573 | 10.2083
18.5 | 1.2741 | 0.14771 | -0.0675 | 8.6257
19.5 | 1.0542 | 0.24557 | -0.1245 | 4.2929
20 | 1.0397 | 0.25196 | -0.1345 | 4.1264

## 15. Re 100k Mach 0.50 (1)
BIGFOIL.COM POLAR EXPORT
NACA63-618 a=0.8
NACA63-618 a=0.8 |  |  |  | Cl Max: | 1.641 | at alpha= | 9 | deg
JavaFoil+Calcfoil stall+Eppler ext transition |  |  |  | L/D Max: | 48.664 | at alpha= | 4.5 | deg
Re: | 100000 |  |  | Cd Min: | 0.01848 | at alpha= | 0 | deg
Mach: | 0.5 |  |  | Cl=0 at alpha= | -4.709 | deg
|  |  |  | @ Cl=0.1, Cd= | 0.02119
|  |  |  | @ Cl=0.4, Cd= | 0.019897
|  |  |  | @ Cl=0.6, Cd= | 0.019334
alpha (deg) | Cl | Cd | Cm | Cl/Cd
-20 | -0.876 | 0.35007 | -0.053 | -2.504
-19.5 | -0.848 | 0.35154 | -0.053 | -2.411
-19 | -0.819 | 0.35021 | -0.053 | -2.34
-18.5 | -0.791 | 0.34314 | -0.053 | -2.306
-18 | -0.763 | 0.34178 | -0.054 | -2.232
-17.5 | -0.733 | 0.30857 | -0.051 | -2.374
-17 | -0.704 | 0.30573 | -0.051 | -2.303
-16.5 | -0.676 | 0.29174 | -0.051 | -2.317
-16 | -0.648 | 0.29454 | -0.052 | -2.198
-15.5 | -0.619 | 0.27807 | -0.052 | -2.226
-15 | -0.589 | 0.26771 | -0.049 | -2.201
-14.5 | -0.561 | 0.26071 | -0.049 | -2.151
-14 | -0.532 | 0.25909 | -0.05 | -2.055
-13.5 | -0.504 | 0.24293 | -0.05 | -2.074
-13 | -0.475 | 0.22397 | -0.048 | -2.12
-12.5 | -0.446 | 0.22157 | -0.046 | -2.012
-12 | -0.417 | 0.21832 | -0.047 | -1.911
-11.5 | -0.389 | 0.19754 | -0.048 | -1.968
-11 | -0.359 | 0.14996 | -0.028 | -2.394
-10.5 | -0.331 | 0.12684 | -0.03 | -2.606
-10 | -0.415 | 0.09294 | -0.028 | -4.47
-9.5 | -0.456 | 0.07466 | -0.029 | -6.111
-9 | -0.436 | 0.06796 | -0.03 | -6.414
-8.5 | -0.405 | 0.06398 | -0.067 | -6.335
-8 | -0.356 | 0.06282 | -0.053 | -5.663
-7.5 | -0.307 | 0.05857 | -0.054 | -5.243
-7 | -0.256 | 0.05448 | -0.057 | -4.697
-6.5 | -0.23 | 0.02748 | -0.104 | -8.359
-6 | -0.169 | 0.02502 | -0.107 | -6.745
-5.5 | -0.104 | 0.02372 | -0.108 | -4.402
-5 | -0.039 | 0.02266 | -0.109 | -1.71
-4.5 | 0.028 | 0.02181 | -0.11 | 1.279
-4 | 0.093 | 0.02124 | -0.108 | 4.399
-3.5 | 0.16 | 0.02076 | -0.109 | 7.706
-3 | 0.227 | 0.02049 | -0.11 | 11.103
-2.5 | 0.295 | 0.02015 | -0.111 | 14.634
-2 | 0.363 | 0.01993 | -0.112 | 18.2
-1.5 | 0.43 | 0.01987 | -0.113 | 21.654
-1 | 0.499 | 0.01982 | -0.114 | 25.162
-0.5 | 0.568 | 0.01984 | -0.115 | 28.614
0 | 0.654 | 0.01848 | -0.116 | 35.373
0.5 | 0.722 | 0.0189 | -0.117 | 38.197
1 | 0.79 | 0.01944 | -0.118 | 40.633
1.5 | 0.858 | 0.01926 | -0.119 | 44.535
2 | 0.925 | 0.0203 | -0.12 | 45.571
2.5 | 0.991 | 0.02108 | -0.12 | 47.004
3 | 1.046 | 0.02227 | -0.121 | 46.978
3.5 | 1.11 | 0.0232 | -0.122 | 47.824
4 | 1.172 | 0.0242 | -0.127 | 48.432
4.5 | 1.233 | 0.02534 | -0.128 | 48.664
5 | 1.294 | 0.02664 | -0.128 | 48.586
5.5 | 1.353 | 0.02807 | -0.128 | 48.206
6 | 1.409 | 0.02968 | -0.128 | 47.474
6.5 | 1.461 | 0.03143 | -0.128 | 46.488
7 | 1.509 | 0.03336 | -0.128 | 45.249
7.5 | 1.553 | 0.03564 | -0.129 | 43.564
8 | 1.592 | 0.03815 | -0.129 | 41.737
8.5 | 1.633 | 0.05068 | -0.131 | 32.217
9 | 1.641 | 0.05513 | -0.13 | 29.767
9.5 | 1.624 | 0.0599 | -0.13 | 27.115
10 | 1.36 | 0.08927 | -0.059 | 15.23
10.5 | 1.21 | 0.1088 | -0.053 | 11.123
11 | 0.877 | 0.1598 | -0.052 | 5.488
11.5 | 0.904 | 0.19393 | -0.053 | 4.661
12 | 0.932 | 0.21979 | -0.06 | 4.24
12.5 | 0.959 | 0.21871 | -0.061 | 4.384
13 | 0.987 | 0.23776 | -0.067 | 4.152
13.5 | 1.014 | 0.25017 | -0.068 | 4.053
14 | 1.041 | 0.25953 | -0.07 | 4.012

## 16. Re 100k Mach 0.50 (2)
BIGFOIL.COM POLAR EXPORT
NACA63-618 a=0.8
NACA63-618 a=0.8 |  |  |  | Cl Max: | 1.1306 | at alpha= | 20 | deg
XFOIL ncrit=9 |  |  |  | L/D Max: | 9.0542 | at alpha= | 13 | deg
Re: | 100000 |  |  | Cd Min: | 0.28686 | at alpha= | 20 | deg
Mach: | 0.5 |  |  | Cl=0 at alpha= | -0.81947 | deg
|  |  |  | @ Cl=0.1, Cd= | 0.049589
|  |  |  | @ Cl=0.4, Cd= | 0.064773
|  |  |  | @ Cl=0.6, Cd= | 0.078676
alpha (deg) | Cl | Cd | Cm | Cl/Cd
-11.5 | -0.1773 | 0.1342 | -0.0767 | -1.3212
-10.5 | -0.1473 | 0.11267 | -0.0965 | -1.3074
-9.5 | -0.1869 | 0.08631 | -0.1165 | -2.1655
-9 | -0.2043 | 0.0724 | -0.1289 | -2.8218
-8.5 | -0.258 | 0.06201 | -0.1349 | -4.1606
-8 | -0.3291 | 0.05802 | -0.1281 | -5.6722
-7.5 | -0.3926 | 0.05447 | -0.1212 | -7.2076
-7 | -0.4318 | 0.05045 | -0.1154 | -8.559
-6.5 | -0.4448 | 0.04658 | -0.1106 | -9.5492
-6 | -0.4209 | 0.04348 | -0.1074 | -9.6803
-5.5 | -0.3609 | 0.03987 | -0.1079 | -9.0519
-5 | -0.3347 | 0.03845 | -0.1029 | -8.7048
-4.5 | -0.3027 | 0.03735 | -0.0986 | -8.1044
-4 | -0.2466 | 0.03502 | -0.0994 | -7.0417
-3.5 | -0.1976 | 0.03582 | -0.0965 | -5.5165
-3 | -0.1671 | 0.03869 | -0.0889 | -4.3189
-2.5 | -0.1287 | 0.04117 | -0.0828 | -3.1261
-2 | -0.073 | 0.0428 | -0.0786 | -1.7056
-1.5 | -0.058 | 0.04506 | -0.0711 | -1.2872
-1 | -0.0165 | 0.04656 | -0.0684 | -0.35438
-0.5 | 0.0292 | 0.04762 | -0.0654 | 0.61319
0 | 0.0549 | 0.04936 | -0.0629 | 1.1122
0.5 | 0.1296 | 0.04974 | -0.0643 | 2.6055
1 | 0.1467 | 0.05212 | -0.0626 | 2.8147
1.5 | 0.1794 | 0.05394 | -0.061 | 3.3259
2 | 0.243 | 0.05502 | -0.0623 | 4.4166
2.5 | 0.2632 | 0.0577 | -0.061 | 4.5615
3 | 0.3035 | 0.05993 | -0.0614 | 5.0642
3.5 | 0.3721 | 0.06111 | -0.0629 | 6.089
4 | 0.3938 | 0.06421 | -0.0623 | 6.133
4.5 | 0.4244 | 0.06699 | -0.0618 | 6.3353
5 | 0.4612 | 0.06955 | -0.0616 | 6.6312
5.5 | 0.5006 | 0.07205 | -0.0613 | 6.948
6.5 | 0.5818 | 0.07688 | -0.0604 | 7.5676
7 | 0.6122 | 0.07988 | -0.0607 | 7.664
7.5 | 0.6567 | 0.08402 | -0.064 | 7.816
8 | 0.7046 | 0.08779 | -0.0666 | 8.026
8.5 | 0.7578 | 0.09085 | -0.0685 | 8.3412
9 | 0.8166 | 0.09301 | -0.0693 | 8.7797
9.5 | 0.8244 | 0.09934 | -0.0706 | 8.2988
10 | 0.8756 | 0.10144 | -0.0704 | 8.6317
10.5 | 0.8958 | 0.1067 | -0.0712 | 8.3955
11 | 0.9386 | 0.10917 | -0.0705 | 8.5976
11.5 | 0.9556 | 0.11504 | -0.0715 | 8.3067
12 | 0.9957 | 0.11758 | -0.0706 | 8.4683
12.5 | 1.0016 | 0.12546 | -0.0729 | 7.9834
13 | 1.0846 | 0.11979 | -0.0668 | 9.0542
13.5 | 1.044 | 0.1362 | -0.075 | 7.6652
14 | 1.0725 | 0.14001 | -0.0751 | 7.6602
14.5 | 1.0554 | 0.15373 | -0.0825 | 6.8653
15 | 1.0628 | 0.16283 | -0.0869 | 6.5271
15.5 | 1.0502 | 0.17748 | -0.0957 | 5.9173
16 | 1.0471 | 0.1908 | -0.1037 | 5.4879
16.5 | 1.064 | 0.19939 | -0.108 | 5.3363
17 | 1.0571 | 0.21512 | -0.1183 | 4.914
17.5 | 1.0745 | 0.22473 | -0.1235 | 4.7813
18 | 1.0862 | 0.23615 | -0.1302 | 4.5996
18.5 | 1.0977 | 0.24816 | -0.1375 | 4.4234
19 | 1.1146 | 0.2594 | -0.1436 | 4.2968
19.5 | 1.1297 | 0.28002 | -0.1526 | 4.0344
20 | 1.1306 | 0.28686 | -0.1624 | 3.9413

## 17. Re 250k Mach 0.00 (1)
BIGFOIL.COM POLAR EXPORT
NACA63-618 a=0.8
NACA63-618 a=0.8 |  |  |  | Cl Max: | 1.791 | at alpha= | 14 | deg
JavaFoil+Calcfoil stall+Eppler ext transition |  |  |  | L/D Max: | 82.417 | at alpha= | 7 | deg
Re: | 250000 |  |  | Cd Min: | 0.00986 | at alpha= | -3.5 | deg
Mach: | 0 |  |  | Cl=0 at alpha= | -4.7167 | deg
|  |  |  | @ Cl=0.1, Cd= | 0.0099245
|  |  |  | @ Cl=0.4, Cd= | 0.01077
|  |  |  | @ Cl=0.6, Cd= | 0.011489
alpha (deg) | Cl | Cd | Cm | Cl/Cd
-20 | -0.757 | 0.18759 | -0.024 | -4.037
-19.5 | -0.768 | 0.184 | -0.023 | -4.176
-19 | -0.778 | 0.17104 | -0.024 | -4.548
-18.5 | -0.786 | 0.16126 | -0.024 | -4.871
-18 | -0.791 | 0.15664 | -0.023 | -5.051
-17.5 | -0.795 | 0.14614 | -0.025 | -5.438
-17 | -0.796 | 0.13754 | -0.025 | -5.785
-16.5 | -0.802 | 0.13341 | -0.047 | -6.01
-16 | -0.798 | 0.12584 | -0.048 | -6.341
-15.5 | -0.792 | 0.11856 | -0.05 | -6.678
-15 | -0.782 | 0.11078 | -0.052 | -7.062
-14.5 | -0.77 | 0.10352 | -0.054 | -7.439
-14 | -0.755 | 0.09596 | -0.056 | -7.867
-13.5 | -0.737 | 0.08905 | -0.058 | -8.276
-13 | -0.719 | 0.08032 | -0.062 | -8.947
-12.5 | -0.697 | 0.07266 | -0.066 | -9.592
-12 | -0.705 | 0.04667 | -0.08 | -15.111
-11.5 | -0.687 | 0.03624 | -0.084 | -18.947
-11 | -0.652 | 0.03258 | -0.086 | -20.019
-10.5 | -0.615 | 0.02902 | -0.088 | -21.18
-10 | -0.573 | 0.02635 | -0.089 | -21.736
-9.5 | -0.527 | 0.02423 | -0.091 | -21.767
-9 | -0.479 | 0.02196 | -0.092 | -21.816
-8.5 | -0.428 | 0.02048 | -0.093 | -20.893
-8 | -0.375 | 0.0193 | -0.094 | -19.43
-7.5 | -0.321 | 0.01822 | -0.095 | -17.598
-7 | -0.265 | 0.0173 | -0.096 | -15.326
-6.5 | -0.209 | 0.01648 | -0.097 | -12.666
-6 | -0.151 | 0.01576 | -0.098 | -9.598
-5.5 | -0.093 | 0.01342 | -0.099 | -6.944
-5 | -0.034 | 0.01374 | -0.1 | -2.51
-4.5 | 0.026 | 0.0105 | -0.106 | 2.461
-4 | 0.088 | 0.00994 | -0.106 | 8.844
-3.5 | 0.15 | 0.00986 | -0.106 | 15.218
-3 | 0.213 | 0.01054 | -0.107 | 20.207
-2.5 | 0.275 | 0.01061 | -0.107 | 25.942
-2 | 0.337 | 0.0107 | -0.108 | 31.519
-1.5 | 0.4 | 0.01077 | -0.108 | 37.103
-1 | 0.462 | 0.0109 | -0.109 | 42.36
-0.5 | 0.524 | 0.01102 | -0.11 | 47.525
0 | 0.576 | 0.01141 | -0.11 | 50.494
0.5 | 0.637 | 0.01161 | -0.111 | 54.84
1 | 0.697 | 0.01184 | -0.111 | 58.829
1.5 | 0.757 | 0.01208 | -0.112 | 62.619
2 | 0.817 | 0.01235 | -0.112 | 66.125
2.5 | 0.876 | 0.01265 | -0.113 | 69.257
3 | 0.93 | 0.01298 | -0.113 | 71.672
3.5 | 0.989 | 0.01331 | -0.113 | 74.279
4 | 1.047 | 0.01368 | -0.114 | 76.522
4.5 | 1.104 | 0.01409 | -0.114 | 78.398
5 | 1.162 | 0.01456 | -0.115 | 79.773
5.5 | 1.218 | 0.01503 | -0.115 | 81.055
6 | 1.273 | 0.01553 | -0.116 | 81.985
6.5 | 1.327 | 0.01613 | -0.116 | 82.274
7 | 1.379 | 0.01673 | -0.116 | 82.417
7.5 | 1.429 | 0.01738 | -0.117 | 82.252
8 | 1.479 | 0.01818 | -0.117 | 81.357
8.5 | 1.526 | 0.01901 | -0.118 | 80.282
9 | 1.571 | 0.02001 | -0.118 | 78.505
9.5 | 1.602 | 0.03063 | -0.117 | 52.306
10 | 1.639 | 0.03234 | -0.118 | 50.689
10.5 | 1.673 | 0.03416 | -0.118 | 48.98
11 | 1.704 | 0.03607 | -0.118 | 47.239
11.5 | 1.73 | 0.0382 | -0.118 | 45.283
12 | 1.751 | 0.04034 | -0.118 | 43.396
12.5 | 1.768 | 0.04275 | -0.118 | 41.346
13 | 1.78 | 0.04535 | -0.118 | 39.254
13.5 | 1.788 | 0.048 | -0.118 | 37.249
14 | 1.791 | 0.05116 | -0.118 | 35.014
14.5 | 1.79 | 0.05446 | -0.118 | 32.871
15 | 1.78 | 0.05834 | -0.117 | 30.517
15.5 | 1.764 | 0.0628 | -0.117 | 28.097
16 | 1.743 | 0.06762 | -0.116 | 25.773
16.5 | 1.713 | 0.0741 | -0.115 | 23.123
17 | 1.671 | 0.08423 | -0.113 | 19.84
17.5 | 1.595 | 0.10657 | -0.106 | 14.966
18 | 1.477 | 0.15125 | -0.083 | 9.769
18.5 | 1.426 | 0.1703 | -0.066 | 8.374
19 | 1.396 | 0.18022 | -0.064 | 7.745

## 18. Re 250k Mach 0.00 (2)
BIGFOIL.COM POLAR EXPORT
NACA63-618 a=0.8
NACA63-618 a=0.8 |  |  |  | Cl Max: | 1.4523 | at alpha= | 11 | deg
XFOIL ncrit=9 |  |  |  | L/D Max: | 81.7644 | at alpha= | 9 | deg
Re: | 250000 |  |  | Cd Min: | 0.17906 | at alpha= | -18 | deg
Mach: | 0 |  |  | Cl=0 at alpha= | -4.5902 | deg
|  |  |  | @ Cl=0.1, Cd= | 0.013003
|  |  |  | @ Cl=0.4, Cd= | 0.01368
|  |  |  | @ Cl=0.6, Cd= | 0.013972
alpha (deg) | Cl | Cd | Cm | Cl/Cd
-18 | -0.3771 | 0.17906 | -0.0451 | -2.106
-17.5 | -0.3414 | 0.17447 | -0.0449 | -1.9568
-17 | -0.3466 | 0.16529 | -0.0515 | -2.0969
-16.5 | -0.3147 | 0.16143 | -0.0515 | -1.9495
-16 | -0.3147 | 0.15331 | -0.0559 | -2.0527
-15.5 | -0.3071 | 0.14872 | -0.057 | -2.065
-15 | -0.3307 | 0.14383 | -0.0551 | -2.2992
-14 | -0.6073 | 0.0651 | -0.1037 | -9.3287
-13.5 | -0.6379 | 0.05198 | -0.1188 | -12.272
-13 | -0.6436 | 0.04357 | -0.1302 | -14.7716
-12.5 | -0.6163 | 0.03769 | -0.1341 | -16.3518
-12 | -0.6015 | 0.03502 | -0.1323 | -17.1759
-11.5 | -0.584 | 0.03267 | -0.1293 | -17.8757
-11 | -0.5608 | 0.0302 | -0.1263 | -18.5695
-10.5 | -0.5307 | 0.02805 | -0.1237 | -18.9198
-10 | -0.496 | 0.02638 | -0.1215 | -18.8021
-9.5 | -0.4549 | 0.02418 | -0.1197 | -18.8131
-9 | -0.4152 | 0.02282 | -0.1177 | -18.1946
-8.5 | -0.3744 | 0.02146 | -0.1161 | -17.4464
-8 | -0.3345 | 0.02003 | -0.1145 | -16.7
-7.5 | -0.2918 | 0.01865 | -0.1132 | -15.6461
-7 | -0.2475 | 0.01743 | -0.1125 | -14.1997
-6.5 | -0.2004 | 0.01601 | -0.1121 | -12.5172
-6 | -0.1526 | 0.01436 | -0.1124 | -10.6267
-5.5 | -0.1029 | 0.01303 | -0.1129 | -7.8972
-5 | -0.0459 | 0.01268 | -0.1131 | -3.6199
-4.5 | 0.0101 | 0.01274 | -0.1131 | 0.79278
-4 | 0.067 | 0.01294 | -0.1131 | 5.1777
-3.5 | 0.1247 | 0.01305 | -0.1131 | 9.5556
-3 | 0.1806 | 0.01319 | -0.113 | 13.6922
-2.5 | 0.2376 | 0.01341 | -0.1129 | 17.7181
-2 | 0.2947 | 0.01351 | -0.113 | 21.8135
-1.5 | 0.3513 | 0.01363 | -0.1134 | 25.774
-1 | 0.4094 | 0.01369 | -0.1136 | 29.905
-0.5 | 0.4648 | 0.01374 | -0.1138 | 33.8282
0 | 0.5219 | 0.01385 | -0.1142 | 37.6823
0.5 | 0.5787 | 0.0139 | -0.1145 | 41.6331
1 | 0.6349 | 0.01409 | -0.115 | 45.0603
1.5 | 0.6921 | 0.01417 | -0.1153 | 48.8426
2 | 0.7463 | 0.01439 | -0.1154 | 51.8624
3 | 0.8567 | 0.01479 | -0.1157 | 57.9243
3.5 | 0.9142 | 0.01503 | -0.1163 | 60.825
4 | 0.9661 | 0.01527 | -0.1158 | 63.2678
4.5 | 1.02 | 0.01555 | -0.1158 | 65.5949
5 | 1.0747 | 0.01573 | -0.1158 | 68.3217
5.5 | 1.1245 | 0.01606 | -0.1151 | 70.0187
6 | 1.1784 | 0.01626 | -0.115 | 72.4723
6.5 | 1.2274 | 0.01639 | -0.114 | 74.8871
7 | 1.2719 | 0.01649 | -0.1122 | 77.1316
7.5 | 1.3141 | 0.01667 | -0.1101 | 78.8302
8 | 1.3531 | 0.01686 | -0.1074 | 80.255
8.5 | 1.3859 | 0.01705 | -0.1035 | 81.2845
9 | 1.4088 | 0.01723 | -0.0983 | 81.7644
9.5 | 1.4255 | 0.01816 | -0.093 | 78.4967
10 | 1.4416 | 0.01945 | -0.088 | 74.1183
10.5 | 1.4508 | 0.02129 | -0.0827 | 68.1447
11 | 1.4523 | 0.02389 | -0.0771 | 60.7911
11.5 | 1.4437 | 0.0276 | -0.0715 | 52.308
12 | 1.4297 | 0.03232 | -0.0666 | 44.2358
12.5 | 1.4166 | 0.03771 | -0.0628 | 37.5656
13 | 1.4029 | 0.04375 | -0.0601 | 32.0663
14 | 1.383 | 0.05663 | -0.0571 | 24.4217
14.5 | 1.3751 | 0.06349 | -0.0566 | 21.6585
15 | 1.3655 | 0.07091 | -0.0566 | 19.2568
15.5 | 1.3602 | 0.07808 | -0.057 | 17.4206
16 | 1.3573 | 0.08519 | -0.0577 | 15.9326

## 19. Re 250k Mach 0.10 (1)
BIGFOIL.COM POLAR EXPORT
NACA63-618 a=0.8
NACA63-618 a=0.8 |  |  |  | Cl Max: | 1.783 | at alpha= | 13.5 | deg
JavaFoil+Calcfoil stall+Eppler ext transition |  |  |  | L/D Max: | 82.136 | at alpha= | 7 | deg
Re: | 250000 |  |  | Cd Min: | 0.00989 | at alpha= | -3.5 | deg
Mach: | 0.1 |  |  | Cl=0 at alpha= | -4.7131 | deg
|  |  |  | @ Cl=0.1, Cd= | 0.0099467
|  |  |  | @ Cl=0.4, Cd= | 0.010797
|  |  |  | @ Cl=0.6, Cd= | 0.011525
alpha (deg) | Cl | Cd | Cm | Cl/Cd
-20 | -0.718 | 0.20048 | -0.024 | -3.579
-19.5 | -0.732 | 0.18975 | -0.024 | -3.858
-19 | -0.745 | 0.1739 | -0.025 | -4.284
-18.5 | -0.756 | 0.16575 | -0.025 | -4.562
-18 | -0.765 | 0.1604 | -0.024 | -4.769
-17.5 | -0.772 | 0.14833 | -0.025 | -5.203
-17 | -0.776 | 0.13908 | -0.025 | -5.578
-16.5 | -0.777 | 0.13208 | -0.026 | -5.883
-16 | -0.783 | 0.12738 | -0.048 | -6.147
-15.5 | -0.779 | 0.12058 | -0.049 | -6.461
-15 | -0.772 | 0.11278 | -0.051 | -6.844
-14.5 | -0.762 | 0.10559 | -0.053 | -7.213
-14 | -0.748 | 0.09771 | -0.055 | -7.66
-13.5 | -0.732 | 0.09087 | -0.057 | -8.05
-13 | -0.713 | 0.08292 | -0.061 | -8.602
-12.5 | -0.691 | 0.07618 | -0.064 | -9.071
-12 | -0.696 | 0.0517 | -0.078 | -13.457
-11.5 | -0.685 | 0.0375 | -0.084 | -18.262
-11 | -0.653 | 0.03293 | -0.086 | -19.814
-10.5 | -0.615 | 0.02959 | -0.088 | -20.79
-10 | -0.574 | 0.02676 | -0.09 | -21.445
-9.5 | -0.528 | 0.02415 | -0.091 | -21.87
-9 | -0.48 | 0.0222 | -0.092 | -21.64
-8.5 | -0.429 | 0.02069 | -0.093 | -20.75
-8 | -0.376 | 0.01947 | -0.095 | -19.329
-7.5 | -0.322 | 0.01837 | -0.096 | -17.524
-7 | -0.266 | 0.01744 | -0.097 | -15.265
-6.5 | -0.21 | 0.01661 | -0.098 | -12.613
-6 | -0.152 | 0.01588 | -0.099 | -9.569
-5.5 | -0.094 | 0.01352 | -0.1 | -6.924
-5 | -0.035 | 0.01382 | -0.101 | -2.507
-4.5 | 0.026 | 0.01049 | -0.106 | 2.476
-4 | 0.088 | 0.00996 | -0.106 | 8.868
-3.5 | 0.151 | 0.00989 | -0.107 | 15.256
-3 | 0.214 | 0.0106 | -0.107 | 20.182
-2.5 | 0.277 | 0.01062 | -0.108 | 26.043
-2 | 0.339 | 0.01072 | -0.108 | 31.626
-1.5 | 0.402 | 0.0108 | -0.109 | 37.174
-1 | 0.464 | 0.01094 | -0.109 | 42.432
-0.5 | 0.527 | 0.01106 | -0.11 | 47.592
0 | 0.579 | 0.01146 | -0.111 | 50.528
0.5 | 0.64 | 0.01165 | -0.111 | 54.875
1 | 0.7 | 0.01189 | -0.112 | 58.857
1.5 | 0.76 | 0.01214 | -0.112 | 62.605
2 | 0.82 | 0.01241 | -0.113 | 66.093
2.5 | 0.88 | 0.01272 | -0.113 | 69.206
3 | 0.934 | 0.01305 | -0.114 | 71.615
3.5 | 0.993 | 0.01337 | -0.114 | 74.263
4 | 1.052 | 0.01377 | -0.114 | 76.371
4.5 | 1.11 | 0.0142 | -0.115 | 78.125
5 | 1.167 | 0.01466 | -0.115 | 79.621
5.5 | 1.223 | 0.01513 | -0.116 | 80.865
6 | 1.279 | 0.01564 | -0.116 | 81.749
6.5 | 1.333 | 0.01626 | -0.117 | 81.975
7 | 1.385 | 0.01686 | -0.117 | 82.136
7.5 | 1.436 | 0.01754 | -0.117 | 81.851
8 | 1.485 | 0.01836 | -0.118 | 80.864
8.5 | 1.532 | 0.01922 | -0.118 | 79.725
9 | 1.577 | 0.02023 | -0.118 | 77.928
9.5 | 1.607 | 0.03104 | -0.118 | 51.784
10 | 1.643 | 0.0328 | -0.118 | 50.107
10.5 | 1.677 | 0.03472 | -0.118 | 48.299
11 | 1.707 | 0.03666 | -0.118 | 46.56
11.5 | 1.732 | 0.0388 | -0.118 | 44.628
12 | 1.751 | 0.04103 | -0.118 | 42.687
12.5 | 1.766 | 0.04345 | -0.118 | 40.654
13 | 1.777 | 0.04617 | -0.118 | 38.489
13.5 | 1.783 | 0.04902 | -0.118 | 36.363
14 | 1.783 | 0.05224 | -0.118 | 34.135
14.5 | 1.778 | 0.05585 | -0.118 | 31.842
15 | 1.765 | 0.05985 | -0.118 | 29.496
15.5 | 1.745 | 0.06459 | -0.117 | 27.011
16 | 1.718 | 0.07017 | -0.116 | 24.477
16.5 | 1.675 | 0.07911 | -0.114 | 21.168
17 | 1.608 | 0.09733 | -0.109 | 16.516
17.5 | 1.453 | 0.15286 | -0.073 | 9.508
18 | 1.421 | 0.16292 | -0.07 | 8.724
18.5 | 1.388 | 0.17256 | -0.068 | 8.043

## 20. Re 250k Mach 0.10 (2)
BIGFOIL.COM POLAR EXPORT
NACA63-618 a=0.8
NACA63-618 a=0.8 |  |  |  | Cl Max: | 1.4496 | at alpha= | 10.5 | deg
XFOIL ncrit=9 |  |  |  | L/D Max: | 81.0729 | at alpha= | 9 | deg
Re: | 250000 |  |  | Cd Min: | 0.1799 | at alpha= | -18 | deg
Mach: | 0.1 |  |  | Cl=0 at alpha= | -4.5855 | deg
|  |  |  | @ Cl=0.1, Cd= | 0.013048
|  |  |  | @ Cl=0.4, Cd= | 0.013747
|  |  |  | @ Cl=0.6, Cd= | 0.014035
alpha (deg) | Cl | Cd | Cm | Cl/Cd
-18 | -0.3768 | 0.1799 | -0.0456 | -2.0945
-17.5 | -0.34 | 0.17501 | -0.0452 | -1.9427
-17 | -0.3463 | 0.16586 | -0.0521 | -2.0879
-16.5 | -0.3127 | 0.16202 | -0.0518 | -1.93
-16 | -0.3136 | 0.15385 | -0.0563 | -2.0383
-15.5 | -0.3021 | 0.1499 | -0.0564 | -2.0153
-15 | -0.3332 | 0.14468 | -0.0549 | -2.303
-14.5 | -0.3013 | 0.14007 | -0.0575 | -2.1511
-14 | -0.5849 | 0.0686 | -0.1032 | -8.5262
-13.5 | -0.6165 | 0.0548 | -0.1186 | -11.25
-13 | -0.6259 | 0.04487 | -0.1301 | -13.9492
-12.5 | -0.6004 | 0.03932 | -0.1348 | -15.2696
-12 | -0.5824 | 0.0359 | -0.1351 | -16.2228
-11.5 | -0.5765 | 0.03353 | -0.1311 | -17.1936
-11 | -0.5582 | 0.0309 | -0.1278 | -18.0647
-10.5 | -0.5306 | 0.0286 | -0.1249 | -18.5524
-10 | -0.4969 | 0.02677 | -0.1226 | -18.5618
-9.5 | -0.4562 | 0.02453 | -0.1208 | -18.5976
-9 | -0.4165 | 0.0231 | -0.1187 | -18.0303
-8.5 | -0.3748 | 0.02187 | -0.1171 | -17.1376
-8 | -0.3357 | 0.02024 | -0.1153 | -16.586
-7.5 | -0.2927 | 0.01884 | -0.1139 | -15.5361
-7 | -0.2485 | 0.01762 | -0.1131 | -14.1033
-6.5 | -0.2017 | 0.01623 | -0.1127 | -12.4276
-6 | -0.1534 | 0.01454 | -0.1129 | -10.5502
-5.5 | -0.104 | 0.01311 | -0.1135 | -7.9329
-5 | -0.0475 | 0.01275 | -0.1136 | -3.7255
-4.5 | 0.0098 | 0.01277 | -0.1137 | 0.76742
-4 | 0.0665 | 0.01298 | -0.1136 | 5.1233
-3.5 | 0.1252 | 0.0131 | -0.1136 | 9.5573
-3 | 0.1814 | 0.01324 | -0.1136 | 13.7009
-2.5 | 0.2381 | 0.01347 | -0.1134 | 17.6763
-2 | 0.2963 | 0.01356 | -0.1136 | 21.851
-1.5 | 0.3526 | 0.01369 | -0.1138 | 25.756
-1 | 0.4104 | 0.01376 | -0.114 | 29.8256
-0.5 | 0.4673 | 0.0138 | -0.1144 | 33.8623
0 | 0.5238 | 0.01393 | -0.1146 | 37.6023
0.5 | 0.582 | 0.01397 | -0.1151 | 41.6607
1 | 0.6376 | 0.01417 | -0.1154 | 44.9965
1.5 | 0.6963 | 0.01426 | -0.1159 | 48.8289
2 | 0.7502 | 0.01447 | -0.1159 | 51.8452
2.5 | 0.8074 | 0.01466 | -0.1162 | 55.075
3 | 0.8613 | 0.01488 | -0.1161 | 57.8831
3.5 | 0.9176 | 0.01516 | -0.1165 | 60.5277
4 | 0.9715 | 0.01538 | -0.1162 | 63.1664
4.5 | 1.0241 | 0.01568 | -0.1159 | 65.3125
5 | 1.0815 | 0.01586 | -0.1163 | 68.1904
5.5 | 1.13 | 0.01619 | -0.1153 | 69.7962
6 | 1.1821 | 0.01644 | -0.1148 | 71.9039
6.5 | 1.2353 | 0.01654 | -0.1144 | 74.6856
7 | 1.2791 | 0.01664 | -0.1123 | 76.869
7.5 | 1.3204 | 0.01682 | -0.11 | 78.5018
8 | 1.3585 | 0.01704 | -0.107 | 79.7242
8.5 | 1.3898 | 0.01725 | -0.1029 | 80.5681
9 | 1.4131 | 0.01743 | -0.0975 | 81.0729
9.5 | 1.4258 | 0.0185 | -0.0917 | 77.0703
10 | 1.4415 | 0.01988 | -0.0867 | 72.5101
10.5 | 1.4496 | 0.02185 | -0.0813 | 66.3432
11 | 1.4494 | 0.02466 | -0.0757 | 58.7753
11.5 | 1.4395 | 0.02859 | -0.0702 | 50.3498
12 | 1.425 | 0.03354 | -0.0655 | 42.4866
12.5 | 1.4099 | 0.03926 | -0.0619 | 35.9119
13 | 1.3973 | 0.04538 | -0.0594 | 30.7911
13.5 | 1.3865 | 0.05183 | -0.0577 | 26.7509
14 | 1.3764 | 0.05866 | -0.0567 | 23.464
14.5 | 1.3668 | 0.06585 | -0.0564 | 20.7563
15 | 1.3596 | 0.07312 | -0.0565 | 18.5941
15.5 | 1.3543 | 0.08042 | -0.057 | 16.8403

## 21. Re 250k Mach 0.25 (1)
BIGFOIL.COM POLAR EXPORT
NACA63-618 a=0.8
NACA63-618 a=0.8 |  |  |  | Cl Max: | 1.746 | at alpha= | 12.5 | deg
JavaFoil+Calcfoil stall+Eppler ext transition |  |  |  | L/D Max: | 80.157 | at alpha= | 6.5 | deg
Re: | 250000 |  |  | Cd Min: | 0.01074 | at alpha= | -3.5 | deg
Mach: | 0.25 |  |  | Cl=0 at alpha= | -4.7131 | deg
|  |  |  | @ Cl=0.1, Cd= | 0.010766
|  |  |  | @ Cl=0.4, Cd= | 0.011
|  |  |  | @ Cl=0.6, Cd= | 0.011741
alpha (deg) | Cl | Cd | Cm | Cl/Cd
-19.5 | -0.393 | 0.22493 | -0.041 | -1.749
-19 | -0.443 | 0.21045 | -0.041 | -2.106
-18.5 | -0.489 | 0.19833 | -0.041 | -2.465
-18 | -0.531 | 0.18754 | -0.042 | -2.83
-17.5 | -0.566 | 0.18355 | -0.026 | -3.082
-17 | -0.603 | 0.15996 | -0.044 | -3.767
-16.5 | -0.627 | 0.14871 | -0.027 | -4.217
-16 | -0.65 | 0.13854 | -0.026 | -4.694
-15.5 | -0.668 | 0.1296 | -0.026 | -5.155
-15 | -0.68 | 0.12075 | -0.026 | -5.633
-14.5 | -0.687 | 0.11271 | -0.026 | -6.091
-14 | -0.687 | 0.10496 | -0.027 | -6.546
-13.5 | -0.682 | 0.09872 | -0.028 | -6.906
-13 | -0.671 | 0.09365 | -0.027 | -7.163
-12.5 | -0.667 | 0.08555 | -0.058 | -7.792
-12 | -0.647 | 0.0793 | -0.061 | -8.156
-11.5 | -0.629 | 0.06906 | -0.067 | -9.102
-11 | -0.644 | 0.03932 | -0.086 | -16.37
-10.5 | -0.615 | 0.03294 | -0.089 | -18.681
-10 | -0.577 | 0.02949 | -0.091 | -19.583
-9.5 | -0.535 | 0.02625 | -0.093 | -20.399
-9 | -0.487 | 0.02399 | -0.094 | -20.278
-8.5 | -0.437 | 0.02196 | -0.095 | -19.884
-8 | -0.384 | 0.02051 | -0.097 | -18.704
-7.5 | -0.329 | 0.01924 | -0.098 | -17.079
-7 | -0.272 | 0.01822 | -0.099 | -14.925
-6.5 | -0.214 | 0.01729 | -0.1 | -12.394
-6 | -0.155 | 0.01652 | -0.101 | -9.409
-5.5 | -0.096 | 0.0158 | -0.102 | -6.063
-5 | -0.035 | 0.01316 | -0.102 | -2.695
-4.5 | 0.026 | 0.01115 | -0.104 | 2.293
-4 | 0.091 | 0.01077 | -0.109 | 8.428
-3.5 | 0.155 | 0.01074 | -0.11 | 14.431
-3 | 0.22 | 0.01075 | -0.11 | 20.453
-2.5 | 0.284 | 0.01081 | -0.111 | 26.291
-2 | 0.348 | 0.01088 | -0.111 | 32.028
-1.5 | 0.413 | 0.01103 | -0.112 | 37.432
-1 | 0.477 | 0.01117 | -0.112 | 42.687
-0.5 | 0.541 | 0.01133 | -0.113 | 47.779
0 | 0.594 | 0.01172 | -0.113 | 50.706
0.5 | 0.656 | 0.01194 | -0.114 | 54.979
1 | 0.718 | 0.0122 | -0.114 | 58.878
1.5 | 0.78 | 0.01247 | -0.115 | 62.577
2 | 0.842 | 0.01277 | -0.115 | 65.942
2.5 | 0.903 | 0.01311 | -0.116 | 68.932
3 | 0.958 | 0.01346 | -0.116 | 71.217
3.5 | 1.018 | 0.01382 | -0.117 | 73.697
4 | 1.078 | 0.01425 | -0.117 | 75.67
4.5 | 1.138 | 0.01472 | -0.118 | 77.292
5 | 1.196 | 0.01524 | -0.118 | 78.5
5.5 | 1.254 | 0.01575 | -0.119 | 79.623
6 | 1.311 | 0.01637 | -0.119 | 80.069
6.5 | 1.365 | 0.01703 | -0.12 | 80.157
7 | 1.418 | 0.01772 | -0.12 | 80.012
7.5 | 1.469 | 0.01853 | -0.12 | 79.252
8 | 1.518 | 0.01942 | -0.121 | 78.132
8.5 | 1.564 | 0.02039 | -0.121 | 76.712
9 | 1.607 | 0.02166 | -0.121 | 74.167
9.5 | 1.632 | 0.03352 | -0.121 | 48.684
10 | 1.665 | 0.03556 | -0.121 | 46.816
10.5 | 1.693 | 0.03773 | -0.121 | 44.876
11 | 1.718 | 0.0401 | -0.121 | 42.826
11.5 | 1.734 | 0.04253 | -0.121 | 40.776
12 | 1.744 | 0.04523 | -0.121 | 38.556
12.5 | 1.746 | 0.04836 | -0.121 | 36.104
13 | 1.741 | 0.05175 | -0.121 | 33.64
13.5 | 1.728 | 0.05561 | -0.12 | 31.071
14 | 1.706 | 0.05997 | -0.12 | 28.452
14.5 | 1.674 | 0.06541 | -0.119 | 25.59
15 | 1.61 | 0.07611 | -0.116 | 21.155
15.5 | 1.407 | 0.13271 | -0.074 | 10.605
16 | 1.353 | 0.14398 | -0.064 | 9.397
16.5 | 1.299 | 0.155 | -0.06 | 8.381
17 | 1.24 | 0.16546 | -0.058 | 7.496
17.5 | 1.176 | 0.18097 | -0.057 | 6.501

## 22. Re 250k Mach 0.25 (2)
BIGFOIL.COM POLAR EXPORT
NACA63-618 a=0.8
NACA63-618 a=0.8 |  |  |  | Cl Max: | 1.4394 | at alpha= | 10.5 | deg
XFOIL ncrit=9 |  |  |  | L/D Max: | 75.6452 | at alpha= | 8 | deg
Re: | 250000 |  |  | Cd Min: | 0.15503 | at alpha= | -15.5 | deg
Mach: | 0.25 |  |  | Cl=0 at alpha= | -4.5502 | deg
|  |  |  | @ Cl=0.1, Cd= | 0.013316
|  |  |  | @ Cl=0.4, Cd= | 0.014107
|  |  |  | @ Cl=0.6, Cd= | 0.014479
alpha (deg) | Cl | Cd | Cm | Cl/Cd
-15.5 | -0.298 | 0.15503 | -0.0548 | -1.9222
-15 | -0.3219 | 0.14784 | -0.0579 | -2.1774
-14.5 | -0.2749 | 0.14191 | -0.0627 | -1.9371
-14 | -0.2678 | 0.13088 | -0.0727 | -2.0461
-13 | -0.3641 | 0.07933 | -0.1058 | -4.5897
-12.5 | -0.4515 | 0.0549 | -0.1298 | -8.224
-12 | -0.4774 | 0.04423 | -0.1406 | -10.7936
-11.5 | -0.4969 | 0.03877 | -0.1409 | -12.8166
-11 | -0.5108 | 0.03488 | -0.1374 | -14.6445
-10.5 | -0.514 | 0.03202 | -0.1324 | -16.0525
-10 | -0.4946 | 0.02936 | -0.129 | -16.846
-9.5 | -0.461 | 0.02675 | -0.1266 | -17.2336
-9 | -0.4214 | 0.02486 | -0.1245 | -16.9509
-8.5 | -0.3803 | 0.02316 | -0.1222 | -16.4206
-8 | -0.3397 | 0.02146 | -0.1201 | -15.8295
-7.5 | -0.2969 | 0.02014 | -0.1184 | -14.7418
-7 | -0.2528 | 0.01859 | -0.117 | -13.5987
-6.5 | -0.2066 | 0.01731 | -0.1161 | -11.9353
-6 | -0.1586 | 0.01571 | -0.1159 | -10.0955
-5.5 | -0.1079 | 0.01384 | -0.1165 | -7.7962
-5 | -0.0538 | 0.01305 | -0.1167 | -4.1226
-4.5 | 0.006 | 0.01301 | -0.1168 | 0.46118
-4 | 0.0659 | 0.01314 | -0.1167 | 5.0152
-3.5 | 0.1241 | 0.01344 | -0.1164 | 9.2336
-3 | 0.1845 | 0.01355 | -0.1165 | 13.6162
-2.5 | 0.2433 | 0.01377 | -0.1164 | 17.6688
-2 | 0.3012 | 0.01399 | -0.1162 | 21.5297
-1.5 | 0.3619 | 0.01404 | -0.1164 | 25.7764
-1 | 0.419 | 0.01414 | -0.1165 | 29.6322
-0.5 | 0.4788 | 0.01425 | -0.117 | 33.6
0 | 0.5373 | 0.01432 | -0.1171 | 37.5209
0.5 | 0.5954 | 0.01447 | -0.1175 | 41.1472
1 | 0.6554 | 0.01459 | -0.1178 | 44.9212
1.5 | 0.7111 | 0.0148 | -0.1178 | 48.0473
2 | 0.7727 | 0.01498 | -0.1185 | 51.5821
2.5 | 0.8259 | 0.01524 | -0.118 | 54.1929
3 | 0.8854 | 0.0155 | -0.1185 | 57.1226
3.5 | 0.9397 | 0.01578 | -0.118 | 59.5501
4 | 0.9952 | 0.01612 | -0.1177 | 61.737
4.5 | 1.053 | 0.01636 | -0.1178 | 64.3643
5 | 1.1033 | 0.01675 | -0.1166 | 65.8687
5.5 | 1.1615 | 0.01698 | -0.1165 | 68.404
6 | 1.2107 | 0.01728 | -0.1151 | 70.0637
6.5 | 1.2574 | 0.01757 | -0.1131 | 71.5652
7 | 1.302 | 0.01771 | -0.1106 | 73.5178
7.5 | 1.3426 | 0.01792 | -0.1075 | 74.9219
8 | 1.3775 | 0.01821 | -0.1034 | 75.6452
8.5 | 1.3987 | 0.01855 | -0.0971 | 75.4016
9 | 1.4136 | 0.01911 | -0.0906 | 73.9717
9.5 | 1.4265 | 0.0206 | -0.0851 | 69.2476
10 | 1.4372 | 0.02261 | -0.0798 | 63.5648
10.5 | 1.4394 | 0.02544 | -0.0744 | 56.5802
11 | 1.4309 | 0.02942 | -0.0689 | 48.637
11.5 | 1.4148 | 0.03467 | -0.0641 | 40.8076
12 | 1.3966 | 0.04085 | -0.0605 | 34.1885
12.5 | 1.3817 | 0.04743 | -0.0581 | 29.1314
13 | 1.3677 | 0.05447 | -0.0566 | 25.1092
13.5 | 1.356 | 0.06177 | -0.0558 | 21.9524
14 | 1.3455 | 0.06937 | -0.0557 | 19.396
14.5 | 1.3339 | 0.07747 | -0.0561 | 17.2183
15 | 1.3285 | 0.08513 | -0.0568 | 15.6055
15.5 | 1.3259 | 0.0926 | -0.0579 | 14.3186

## 23. Re 250k Mach 0.50 (1)
BIGFOIL.COM POLAR EXPORT
NACA63-618 a=0.8
NACA63-618 a=0.8 |  |  |  | Cl Max: | 1.653 | at alpha= | 9 | deg
JavaFoil+Calcfoil stall+Eppler ext transition |  |  |  | L/D Max: | 72.533 | at alpha= | 5 | deg
Re: | 250000 |  |  | Cd Min: | 0.01201 | at alpha= | -1.5 | deg
Mach: | 0.5 |  |  | Cl=0 at alpha= | -4.709 | deg
|  |  |  | @ Cl=0.1, Cd= | 0.013802
|  |  |  | @ Cl=0.4, Cd= | 0.012502
|  |  |  | @ Cl=0.6, Cd= | 0.012365
alpha (deg) | Cl | Cd | Cm | Cl/Cd
-20 | -0.877 | 0.27769 | -0.055 | -3.159
-19.5 | -0.848 | 0.26131 | -0.054 | -3.244
-19 | -0.819 | 0.26085 | -0.054 | -3.141
-18.5 | -0.791 | 0.25754 | -0.055 | -3.072
-18 | -0.763 | 0.24877 | -0.055 | -3.067
-17.5 | -0.733 | 0.24061 | -0.053 | -3.046
-17 | -0.704 | 0.22591 | -0.053 | -3.117
-16.5 | -0.676 | 0.22068 | -0.053 | -3.063
-16 | -0.648 | 0.22151 | -0.053 | -2.923
-15.5 | -0.619 | 0.20969 | -0.053 | -2.953
-15 | -0.589 | 0.20221 | -0.05 | -2.914
-14.5 | -0.561 | 0.19534 | -0.051 | -2.871
-14 | -0.532 | 0.19299 | -0.051 | -2.758
-13.5 | -0.504 | 0.18055 | -0.051 | -2.791
-13 | -0.475 | 0.16958 | -0.05 | -2.801
-12.5 | -0.446 | 0.163 | -0.048 | -2.735
-12 | -0.417 | 0.1597 | -0.048 | -2.613
-11.5 | -0.389 | 0.14522 | -0.049 | -2.678
-11 | -0.359 | 0.11641 | -0.031 | -3.084
-10.5 | -0.332 | 0.10087 | -0.051 | -3.291
-10 | -0.415 | 0.07965 | -0.03 | -5.216
-9.5 | -0.456 | 0.06656 | -0.031 | -6.854
-9 | -0.443 | 0.06412 | -0.067 | -6.909
-8.5 | -0.445 | 0.0347 | -0.1 | -12.823
-8 | -0.357 | 0.05576 | -0.058 | -6.394
-7.5 | -0.308 | 0.0514 | -0.059 | -5.992
-7 | -0.295 | 0.02164 | -0.107 | -13.626
-6.5 | -0.234 | 0.02079 | -0.108 | -11.245
-6 | -0.17 | 0.01953 | -0.11 | -8.717
-5.5 | -0.105 | 0.01848 | -0.111 | -5.696
-5 | -0.039 | 0.0176 | -0.112 | -2.218
-4.5 | 0.028 | 0.01686 | -0.113 | 1.667
-4 | 0.096 | 0.01382 | -0.114 | 6.95
-3.5 | 0.165 | 0.01351 | -0.115 | 12.178
-3 | 0.234 | 0.01241 | -0.116 | 18.863
-2.5 | 0.304 | 0.01279 | -0.117 | 23.743
-2 | 0.373 | 0.01272 | -0.118 | 29.335
-1.5 | 0.461 | 0.01201 | -0.124 | 38.408
-1 | 0.533 | 0.01216 | -0.125 | 43.836
-0.5 | 0.605 | 0.01238 | -0.125 | 48.873
0 | 0.66 | 0.013 | -0.126 | 50.778
0.5 | 0.73 | 0.01333 | -0.127 | 54.74
1 | 0.798 | 0.01369 | -0.127 | 58.312
1.5 | 0.867 | 0.01408 | -0.128 | 61.587
2 | 0.936 | 0.01452 | -0.128 | 64.422
2.5 | 1.004 | 0.01499 | -0.129 | 66.98
3 | 1.062 | 0.01552 | -0.129 | 68.426
3.5 | 1.128 | 0.0161 | -0.13 | 70.073
4 | 1.194 | 0.01674 | -0.13 | 71.345
4.5 | 1.259 | 0.01742 | -0.131 | 72.262
5 | 1.323 | 0.01824 | -0.131 | 72.533
5.5 | 1.385 | 0.01912 | -0.132 | 72.416
6 | 1.444 | 0.02011 | -0.132 | 71.829
6.5 | 1.499 | 0.02124 | -0.133 | 70.602
7 | 1.549 | 0.02253 | -0.133 | 68.739
7.5 | 1.592 | 0.02406 | -0.133 | 66.162
8 | 1.63 | 0.02607 | -0.133 | 62.501
8.5 | 1.644 | 0.04177 | -0.132 | 39.37
9 | 1.653 | 0.04545 | -0.132 | 36.373
9.5 | 1.637 | 0.04955 | -0.132 | 33.049
10 | 1.578 | 0.05476 | -0.131 | 28.825
10.5 | 1.212 | 0.09103 | -0.059 | 13.312
11 | 0.877 | 0.12639 | -0.054 | 6.94
11.5 | 0.904 | 0.14262 | -0.053 | 6.338
12 | 0.932 | 0.16814 | -0.06 | 5.543
12.5 | 0.959 | 0.16711 | -0.061 | 5.738
13 | 0.987 | 0.17803 | -0.067 | 5.545
13.5 | 1.014 | 0.18151 | -0.068 | 5.586
14 | 1.042 | 0.19378 | -0.071 | 5.376

## 24. Re 250k Mach 0.50 (2)
BIGFOIL.COM POLAR EXPORT
NACA63-618 a=0.8
NACA63-618 a=0.8 |  |  |  | Cl Max: | 1.3659 | at alpha= | 10 | deg
XFOIL ncrit=9 |  |  |  | L/D Max: | 50.6592 | at alpha= | 4.5 | deg
Re: | 250000 |  |  | Cd Min: | 0.12533 | at alpha= | 15 | deg
Mach: | 0.5 |  |  | Cl=0 at alpha= | -4.3904 | deg
|  |  |  | @ Cl=0.1, Cd= | 0.014654
|  |  |  | @ Cl=0.4, Cd= | 0.016095
|  |  |  | @ Cl=0.6, Cd= | 0.016828
alpha (deg) | Cl | Cd | Cm | Cl/Cd
-13.5 | -0.0697 | 0.11895 | -0.1074 | -0.58596
-13 | -0.0318 | 0.11341 | -0.1045 | -0.2804
-12.5 | -0.0188 | 0.10846 | -0.1047 | -0.17334
-12 | -0.0925 | 0.09915 | -0.1236 | -0.93293
-11.5 | -0.0938 | 0.09091 | -0.1262 | -1.0318
-11 | -0.1179 | 0.07918 | -0.1312 | -1.489
-10.5 | -0.1871 | 0.06147 | -0.1417 | -3.0438
-10 | -0.238 | 0.05057 | -0.1476 | -4.7063
-9.5 | -0.273 | 0.04288 | -0.15 | -6.3666
-9 | -0.2961 | 0.0369 | -0.15 | -8.0244
-8.5 | -0.3058 | 0.03212 | -0.1482 | -9.5205
-8 | -0.3017 | 0.02845 | -0.1449 | -10.6046
-7.5 | -0.2826 | 0.02578 | -0.1407 | -10.962
-7 | -0.2486 | 0.02365 | -0.1373 | -10.5116
-6.5 | -0.2086 | 0.02165 | -0.134 | -9.6351
-6 | -0.1666 | 0.01998 | -0.1312 | -8.3383
-5.5 | -0.1235 | 0.01834 | -0.1293 | -6.7339
-5 | -0.0719 | 0.01657 | -0.1288 | -4.3392
-4.5 | -0.0139 | 0.01454 | -0.1297 | -0.95598
-4 | 0.0495 | 0.01441 | -0.1291 | 3.4351
-3.5 | 0.1178 | 0.01474 | -0.1285 | 7.9919
-3 | 0.188 | 0.01505 | -0.1282 | 12.4917
-2.5 | 0.2512 | 0.01542 | -0.1271 | 16.2905
-2 | 0.3182 | 0.01582 | -0.1264 | 20.1138
-1.5 | 0.3837 | 0.01603 | -0.1261 | 23.9364
-1 | 0.4465 | 0.01628 | -0.1257 | 27.4263
-0.5 | 0.5171 | 0.0164 | -0.1261 | 31.5305
0 | 0.5738 | 0.01674 | -0.1248 | 34.2772
0.5 | 0.6419 | 0.01697 | -0.1255 | 37.8256
1 | 0.7006 | 0.0173 | -0.1242 | 40.4971
1.5 | 0.7595 | 0.01779 | -0.1234 | 42.6925
2 | 0.8251 | 0.01806 | -0.1232 | 45.6866
2.5 | 0.8728 | 0.01883 | -0.1205 | 46.3516
3 | 0.9473 | 0.01905 | -0.1216 | 49.727
3.5 | 0.9799 | 0.02008 | -0.1164 | 48.7998
4 | 1.0395 | 0.02065 | -0.1152 | 50.339
4.5 | 1.0836 | 0.02139 | -0.1114 | 50.6592
5 | 1.1002 | 0.02274 | -0.104 | 48.3817
5.5 | 1.1609 | 0.02321 | -0.1024 | 50.0172
6 | 1.1991 | 0.02421 | -0.098 | 49.5291
6.5 | 1.2123 | 0.02617 | -0.0913 | 46.324
7 | 1.2379 | 0.02769 | -0.086 | 44.7057
7.5 | 1.272 | 0.02883 | -0.0814 | 44.1207
8 | 1.3093 | 0.02987 | -0.0772 | 43.8333
8.5 | 1.3368 | 0.03152 | -0.0725 | 42.4112
9 | 1.335 | 0.03535 | -0.0672 | 37.7652
9.5 | 1.3532 | 0.03821 | -0.0635 | 35.4148
10 | 1.3659 | 0.04243 | -0.0606 | 32.1918
10.5 | 1.3614 | 0.0484 | -0.058 | 28.1281
11 | 1.3498 | 0.05541 | -0.056 | 24.3602
11.5 | 1.3337 | 0.06336 | -0.055 | 21.0496
12 | 1.3189 | 0.0718 | -0.0549 | 18.3691
12.5 | 1.3047 | 0.08068 | -0.0555 | 16.1713
13 | 1.292 | 0.08984 | -0.0568 | 14.3811
13.5 | 1.2821 | 0.09913 | -0.0587 | 12.9335
14 | 1.2774 | 0.10805 | -0.0608 | 11.8223
14.5 | 1.2772 | 0.11672 | -0.0631 | 10.9424
15 | 1.2789 | 0.12533 | -0.0658 | 10.2043

## 25. Re 500k Mach 0.00 (1)
BIGFOIL.COM POLAR EXPORT
NACA63-618 a=0.8
NACA63-618 a=0.8 |  |  |  | Cl Max: | 1.804 | at alpha= | 14 | deg
JavaFoil+Calcfoil stall+Eppler ext transition |  |  |  | L/D Max: | 104.572 | at alpha= | 7.5 | deg
Re: | 500000 |  |  | Cd Min: | 0.00825 | at alpha= | -4 | deg
Mach: | 0 |  |  | Cl=0 at alpha= | -4.7097 | deg
|  |  |  | @ Cl=0.1, Cd= | 0.0082519
|  |  |  | @ Cl=0.4, Cd= | 0.00869
|  |  |  | @ Cl=0.6, Cd= | 0.0091757
alpha (deg) | Cl | Cd | Cm | Cl/Cd
-20 | -0.765 | 0.18086 | -0.044 | -4.228
-19.5 | -0.775 | 0.17443 | -0.044 | -4.443
-19 | -0.786 | 0.16256 | -0.046 | -4.836
-18.5 | -0.794 | 0.15347 | -0.047 | -5.175
-18 | -0.799 | 0.14891 | -0.046 | -5.367
-17.5 | -0.805 | 0.13833 | -0.049 | -5.818
-17 | -0.807 | 0.13026 | -0.05 | -6.194
-16.5 | -0.806 | 0.12274 | -0.051 | -6.569
-16 | -0.803 | 0.11479 | -0.053 | -6.998
-15.5 | -0.798 | 0.10761 | -0.055 | -7.411
-15 | -0.789 | 0.09967 | -0.057 | -7.917
-14.5 | -0.779 | 0.09157 | -0.06 | -8.505
-14 | -0.769 | 0.08123 | -0.064 | -9.468
-13.5 | -0.765 | 0.0658 | -0.071 | -11.629
-13 | -0.769 | 0.0466 | -0.079 | -16.5
-12.5 | -0.748 | 0.04024 | -0.081 | -18.596
-12 | -0.726 | 0.03349 | -0.084 | -21.669
-11.5 | -0.696 | 0.02982 | -0.086 | -23.327
-11 | -0.66 | 0.02697 | -0.088 | -24.46
-10.5 | -0.62 | 0.02466 | -0.089 | -25.138
-10 | -0.577 | 0.02255 | -0.09 | -25.577
-9.5 | -0.531 | 0.02067 | -0.091 | -25.688
-9 | -0.483 | 0.01829 | -0.093 | -26.4
-8.5 | -0.431 | 0.01716 | -0.094 | -25.109
-8 | -0.377 | 0.01616 | -0.095 | -23.359
-7.5 | -0.323 | 0.01527 | -0.096 | -21.134
-7 | -0.267 | 0.01445 | -0.097 | -18.458
-6.5 | -0.21 | 0.01194 | -0.098 | -17.59
-6 | -0.152 | 0.01215 | -0.099 | -12.531
-5.5 | -0.094 | 0.01168 | -0.1 | -8.031
-5 | -0.036 | 0.0107 | -0.105 | -3.369
-4.5 | 0.026 | 0.00828 | -0.106 | 3.12
-4 | 0.088 | 0.00825 | -0.107 | 10.654
-3.5 | 0.15 | 0.00826 | -0.107 | 18.178
-3 | 0.213 | 0.00831 | -0.108 | 25.626
-2.5 | 0.275 | 0.00841 | -0.109 | 32.708
-2 | 0.337 | 0.00859 | -0.109 | 39.264
-1.5 | 0.4 | 0.00869 | -0.11 | 46.001
-1 | 0.462 | 0.00834 | -0.11 | 55.361
-0.5 | 0.524 | 0.00891 | -0.11 | 58.809
0 | 0.58 | 0.00912 | -0.111 | 63.66
0.5 | 0.641 | 0.00929 | -0.111 | 69.006
1 | 0.701 | 0.00947 | -0.112 | 74.08
1.5 | 0.762 | 0.00965 | -0.112 | 78.974
2 | 0.822 | 0.00985 | -0.113 | 83.459
2.5 | 0.882 | 0.0101 | -0.113 | 87.311
3 | 0.936 | 0.01035 | -0.114 | 90.481
3.5 | 0.995 | 0.0106 | -0.114 | 93.867
4 | 1.053 | 0.01091 | -0.115 | 96.569
4.5 | 1.112 | 0.01121 | -0.115 | 99.123
5 | 1.169 | 0.01155 | -0.116 | 101.242
5.5 | 1.226 | 0.01193 | -0.116 | 102.746
6 | 1.281 | 0.01234 | -0.116 | 103.833
6.5 | 1.336 | 0.01279 | -0.117 | 104.44
7 | 1.388 | 0.01328 | -0.117 | 104.516
7.5 | 1.439 | 0.01376 | -0.118 | 104.572
8 | 1.488 | 0.0144 | -0.118 | 103.38
8.5 | 1.536 | 0.01508 | -0.118 | 101.877
9 | 1.581 | 0.01588 | -0.119 | 99.56
9.5 | 1.61 | 0.02658 | -0.118 | 60.569
10 | 1.648 | 0.02791 | -0.118 | 59.056
10.5 | 1.683 | 0.02949 | -0.118 | 57.054
11 | 1.714 | 0.03119 | -0.119 | 54.962
11.5 | 1.74 | 0.03297 | -0.119 | 52.763
12 | 1.761 | 0.0348 | -0.119 | 50.613
12.5 | 1.778 | 0.03687 | -0.119 | 48.233
13 | 1.791 | 0.03904 | -0.119 | 45.875
13.5 | 1.8 | 0.04141 | -0.119 | 43.47
14 | 1.804 | 0.04398 | -0.119 | 41.007
14.5 | 1.803 | 0.04675 | -0.119 | 38.573
15 | 1.795 | 0.04998 | -0.119 | 35.911
15.5 | 1.78 | 0.05337 | -0.118 | 33.359
16 | 1.762 | 0.05697 | -0.118 | 30.932
16.5 | 1.739 | 0.06098 | -0.118 | 28.518
17 | 1.711 | 0.06565 | -0.117 | 26.057
17.5 | 1.68 | 0.07026 | -0.117 | 23.912
18 | 1.644 | 0.07633 | -0.116 | 21.535
18.5 | 1.603 | 0.08378 | -0.115 | 19.13
19 | 1.557 | 0.09288 | -0.114 | 16.765

## 26. Re 500k Mach 0.00 (2)
BIGFOIL.COM POLAR EXPORT
NACA63-618 a=0.8
NACA63-618 a=0.8 |  |  |  | Cl Max: | 1.4294 | at alpha= | 10.5 | deg
XFOIL ncrit=9 |  |  |  | L/D Max: | 105.502 | at alpha= | 7.5 | deg
Re: | 500000 |  |  | Cd Min: | 0.2057 | at alpha= | -20 | deg
Mach: | 0 |  |  | Cl=0 at alpha= | -4.6115 | deg
|  |  |  | @ Cl=0.1, Cd= | 0.0088652
|  |  |  | @ Cl=0.4, Cd= | 0.0092216
|  |  |  | @ Cl=0.6, Cd= | 0.0095241
alpha (deg) | Cl | Cd | Cm | Cl/Cd
-20 | -0.4167 | 0.2057 | -0.0252 | -2.0258
-18.5 | -0.6827 | 0.1053 | -0.0714 | -6.4834
-18 | -0.7544 | 0.08445 | -0.085 | -8.9331
-17.5 | -0.7883 | 0.07192 | -0.0932 | -10.9608
-17 | -0.7977 | 0.06427 | -0.0976 | -12.4117
-16.5 | -0.798 | 0.05832 | -0.101 | -13.6831
-15.5 | -0.7806 | 0.04704 | -0.1113 | -16.5944
-15 | -0.7546 | 0.04151 | -0.1192 | -18.1788
-14.5 | -0.7321 | 0.03692 | -0.1248 | -19.8294
-14 | -0.7107 | 0.03408 | -0.1247 | -20.8539
-13.5 | -0.6947 | 0.03179 | -0.1236 | -21.8528
-13 | -0.6791 | 0.02962 | -0.122 | -22.9271
-12.5 | -0.6622 | 0.02762 | -0.1203 | -23.9754
-12 | -0.6448 | 0.02587 | -0.1184 | -24.9246
-11.5 | -0.6202 | 0.0238 | -0.1161 | -26.0588
-11 | -0.5981 | 0.02216 | -0.1137 | -26.9901
-10.5 | -0.5724 | 0.02078 | -0.1116 | -27.5457
-10 | -0.5358 | 0.0196 | -0.1102 | -27.3367
-9.5 | -0.4992 | 0.018 | -0.109 | -27.7333
-9 | -0.4574 | 0.01676 | -0.1082 | -27.2912
-8.5 | -0.4108 | 0.01576 | -0.1078 | -26.066
-8 | -0.3639 | 0.01457 | -0.1077 | -24.976
-7.5 | -0.3122 | 0.01382 | -0.1078 | -22.5904
-7 | -0.2606 | 0.01292 | -0.108 | -20.1703
-6.5 | -0.2076 | 0.01203 | -0.1085 | -17.2569
-6 | -0.1537 | 0.01116 | -0.1091 | -13.7724
-5.5 | -0.0994 | 0.01026 | -0.11 | -9.6881
-5 | -0.0446 | 0.00926 | -0.111 | -4.8164
-4.5 | 0.0128 | 0.00891 | -0.1117 | 1.4366
-3.5 | 0.1295 | 0.00885 | -0.1129 | 14.6328
-3 | 0.1879 | 0.00892 | -0.1135 | 21.065
-2.5 | 0.2462 | 0.00897 | -0.114 | 27.447
-2 | 0.3044 | 0.00906 | -0.1146 | 33.5982
-1.5 | 0.3625 | 0.00917 | -0.1151 | 39.5311
-1 | 0.4206 | 0.00925 | -0.1156 | 45.4703
-0.5 | 0.4782 | 0.00932 | -0.1161 | 51.309
0 | 0.536 | 0.00941 | -0.1166 | 56.9607
0.5 | 0.5933 | 0.00951 | -0.1171 | 62.387
1.5 | 0.7073 | 0.00975 | -0.1179 | 72.5436
2 | 0.764 | 0.00992 | -0.1183 | 77.0161
2.5 | 0.8201 | 0.01007 | -0.1186 | 81.4399
3 | 0.876 | 0.01026 | -0.1188 | 85.3801
3.5 | 0.9312 | 0.01043 | -0.119 | 89.2809
4 | 0.9857 | 0.01066 | -0.119 | 92.4672
4.5 | 1.0394 | 0.01087 | -0.1189 | 95.621
5 | 1.0922 | 0.01111 | -0.1186 | 98.3078
5.5 | 1.1443 | 0.01138 | -0.1182 | 100.5536
6 | 1.1926 | 0.01161 | -0.1172 | 102.7218
6.5 | 1.2387 | 0.01188 | -0.1157 | 104.2677
7 | 1.2836 | 0.0122 | -0.1141 | 105.2131
7.5 | 1.3251 | 0.01256 | -0.1118 | 105.5016
8 | 1.3536 | 0.013 | -0.1072 | 104.1231
8.5 | 1.3756 | 0.01376 | -0.1019 | 99.9709
9 | 1.4009 | 0.01461 | -0.0976 | 95.8864
9.5 | 1.4183 | 0.01587 | -0.0924 | 89.3699
10 | 1.4253 | 0.01758 | -0.0861 | 81.0751
10.5 | 1.4294 | 0.02024 | -0.0809 | 70.6225
11 | 1.427 | 0.02373 | -0.0757 | 60.1349
11.5 | 1.4243 | 0.02763 | -0.0712 | 51.549
12 | 1.4216 | 0.03198 | -0.0675 | 44.4528
12.5 | 1.421 | 0.03656 | -0.0646 | 38.8676
13 | 1.423 | 0.04125 | -0.0625 | 34.497
13.5 | 1.4241 | 0.04628 | -0.0608 | 30.7714
14 | 1.4226 | 0.0519 | -0.0595 | 27.4104
14.5 | 1.4224 | 0.05767 | -0.0587 | 24.6645
15 | 1.4211 | 0.06386 | -0.0583 | 22.2534
15.5 | 1.4228 | 0.06997 | -0.0583 | 20.3344

## 27. Re 500k Mach 0.10 (1)
BIGFOIL.COM POLAR EXPORT
NACA63-618 a=0.8
NACA63-618 a=0.8 |  |  |  | Cl Max: | 1.796 | at alpha= | 14 | deg
JavaFoil+Calcfoil stall+Eppler ext transition |  |  |  | L/D Max: | 104.125 | at alpha= | 7 | deg
Re: | 500000 |  |  | Cd Min: | 0.00827 | at alpha= | -4 | deg
Mach: | 0.1 |  |  | Cl=0 at alpha= | -4.7097 | deg
|  |  |  | @ Cl=0.1, Cd= | 0.00827
|  |  |  | @ Cl=0.4, Cd= | 0.0087068
|  |  |  | @ Cl=0.6, Cd= | 0.0092074
alpha (deg) | Cl | Cd | Cm | Cl/Cd
-20 | -0.723 | 0.18416 | -0.043 | -3.928
-19.5 | -0.738 | 0.1761 | -0.043 | -4.191
-19 | -0.752 | 0.16489 | -0.045 | -4.563
-18.5 | -0.764 | 0.15782 | -0.046 | -4.841
-18 | -0.772 | 0.15192 | -0.046 | -5.082
-17.5 | -0.78 | 0.1409 | -0.048 | -5.538
-17 | -0.786 | 0.13353 | -0.049 | -5.883
-16.5 | -0.788 | 0.12549 | -0.051 | -6.279
-16 | -0.787 | 0.11811 | -0.052 | -6.664
-15.5 | -0.784 | 0.10949 | -0.054 | -7.162
-15 | -0.778 | 0.10219 | -0.056 | -7.612
-14.5 | -0.769 | 0.09444 | -0.058 | -8.14
-14 | -0.759 | 0.0852 | -0.062 | -8.906
-13.5 | -0.75 | 0.07359 | -0.067 | -10.192
-13 | -0.758 | 0.0512 | -0.077 | -14.811
-12.5 | -0.742 | 0.04274 | -0.081 | -17.369
-12 | -0.723 | 0.03472 | -0.084 | -20.823
-11.5 | -0.695 | 0.0306 | -0.086 | -22.701
-11 | -0.66 | 0.02739 | -0.088 | -24.094
-10.5 | -0.62 | 0.02511 | -0.089 | -24.707
-10 | -0.578 | 0.0229 | -0.09 | -25.24
-9.5 | -0.534 | 0.01983 | -0.092 | -26.92
-9 | -0.484 | 0.0185 | -0.093 | -26.181
-8.5 | -0.432 | 0.01733 | -0.094 | -24.95
-8 | -0.379 | 0.01631 | -0.095 | -23.228
-7.5 | -0.324 | 0.0154 | -0.096 | -21.036
-7 | -0.268 | 0.01456 | -0.097 | -18.403
-6.5 | -0.211 | 0.01385 | -0.098 | -15.221
-6 | -0.153 | 0.01224 | -0.099 | -12.483
-5.5 | -0.094 | 0.01174 | -0.1 | -8.019
-5 | -0.036 | 0.01073 | -0.106 | -3.376
-4.5 | 0.026 | 0.00831 | -0.107 | 3.124
-4 | 0.088 | 0.00827 | -0.107 | 10.691
-3.5 | 0.151 | 0.00827 | -0.108 | 18.24
-3 | 0.214 | 0.00834 | -0.109 | 25.666
-2.5 | 0.277 | 0.00842 | -0.109 | 32.854
-2 | 0.339 | 0.00861 | -0.11 | 39.408
-1.5 | 0.402 | 0.00871 | -0.111 | 46.103
-1 | 0.464 | 0.00838 | -0.11 | 55.42
-0.5 | 0.527 | 0.00894 | -0.111 | 58.883
0 | 0.583 | 0.00916 | -0.111 | 63.691
0.5 | 0.644 | 0.00933 | -0.112 | 69.006
1 | 0.705 | 0.00951 | -0.112 | 74.101
1.5 | 0.765 | 0.0097 | -0.113 | 78.947
2 | 0.826 | 0.0099 | -0.113 | 83.409
2.5 | 0.886 | 0.01016 | -0.114 | 87.231
3 | 0.94 | 0.0104 | -0.114 | 90.387
3.5 | 1 | 0.01065 | -0.115 | 93.881
4 | 1.058 | 0.01098 | -0.115 | 96.42
4.5 | 1.117 | 0.0113 | -0.116 | 98.863
5 | 1.174 | 0.01165 | -0.116 | 100.775
5.5 | 1.231 | 0.01201 | -0.117 | 102.493
6 | 1.287 | 0.01243 | -0.117 | 103.539
6.5 | 1.341 | 0.01289 | -0.117 | 104.075
7 | 1.394 | 0.01339 | -0.118 | 104.125
7.5 | 1.445 | 0.01389 | -0.118 | 104.053
8 | 1.494 | 0.01455 | -0.119 | 102.685
8.5 | 1.542 | 0.01525 | -0.119 | 101.11
9 | 1.587 | 0.01609 | -0.119 | 98.598
9.5 | 1.615 | 0.02687 | -0.119 | 60.099
10 | 1.653 | 0.02832 | -0.119 | 58.373
10.5 | 1.686 | 0.02996 | -0.119 | 56.289
11 | 1.717 | 0.03171 | -0.119 | 54.148
11.5 | 1.742 | 0.03354 | -0.119 | 51.931
12 | 1.762 | 0.03544 | -0.119 | 49.717
12.5 | 1.777 | 0.03755 | -0.119 | 47.335
13 | 1.788 | 0.03982 | -0.119 | 44.905
13.5 | 1.794 | 0.04224 | -0.119 | 42.48
14 | 1.796 | 0.04492 | -0.119 | 39.972
14.5 | 1.792 | 0.04795 | -0.119 | 37.369
15 | 1.78 | 0.05111 | -0.119 | 34.821
15.5 | 1.762 | 0.05488 | -0.119 | 32.096
16 | 1.739 | 0.05887 | -0.119 | 29.536
16.5 | 1.711 | 0.06286 | -0.118 | 27.221
17 | 1.678 | 0.06798 | -0.118 | 24.678
17.5 | 1.64 | 0.07347 | -0.117 | 22.328
18 | 1.598 | 0.08017 | -0.116 | 19.939
18.5 | 1.551 | 0.0887 | -0.115 | 17.482
19 | 1.496 | 0.10088 | -0.113 | 14.829

## 28. Re 500k Mach 0.10 (2)
BIGFOIL.COM POLAR EXPORT
NACA63-618 a=0.8
NACA63-618 a=0.8 |  |  |  | Cl Max: | 1.4286 | at alpha= | 10.5 | deg
XFOIL ncrit=9 |  |  |  | L/D Max: | 104.834 | at alpha= | 7.5 | deg
Re: | 500000 |  |  | Cd Min: | 0.2064 | at alpha= | -20 | deg
Mach: | 0.1 |  |  | Cl=0 at alpha= | -4.6078 | deg
|  |  |  | @ Cl=0.1, Cd= | 0.0088851
|  |  |  | @ Cl=0.4, Cd= | 0.0092549
|  |  |  | @ Cl=0.6, Cd= | 0.0095494
alpha (deg) | Cl | Cd | Cm | Cl/Cd
-20 | -0.4163 | 0.2064 | -0.0253 | -2.017
-19.5 | -0.4032 | 0.19857 | -0.0301 | -2.0305
-19 | -0.4021 | 0.18703 | -0.0364 | -2.1499
-18 | -0.6916 | 0.09637 | -0.0784 | -7.1765
-17.5 | -0.7446 | 0.0797 | -0.0894 | -9.3425
-17 | -0.7636 | 0.07007 | -0.0953 | -10.8977
-16.5 | -0.7689 | 0.06306 | -0.0995 | -12.1931
-16 | -0.7748 | 0.05739 | -0.1021 | -13.5006
-15.5 | -0.7604 | 0.05026 | -0.1105 | -15.1293
-15 | -0.7397 | 0.04395 | -0.1189 | -16.8305
-14.5 | -0.7203 | 0.03879 | -0.1258 | -18.5692
-14 | -0.7022 | 0.03536 | -0.126 | -19.8586
-13.5 | -0.6872 | 0.03287 | -0.125 | -20.9066
-13 | -0.6727 | 0.03055 | -0.1235 | -22.0196
-12.5 | -0.657 | 0.0284 | -0.1218 | -23.1338
-12 | -0.6403 | 0.02652 | -0.12 | -24.144
-11.5 | -0.6166 | 0.02438 | -0.1177 | -25.2912
-11 | -0.5928 | 0.02266 | -0.1155 | -26.1606
-10.5 | -0.5709 | 0.02118 | -0.113 | -26.9547
-10 | -0.5358 | 0.01991 | -0.1114 | -26.9111
-9.5 | -0.4989 | 0.01836 | -0.1101 | -27.1732
-9 | -0.4586 | 0.01699 | -0.1092 | -26.9923
-8.5 | -0.4126 | 0.01594 | -0.1086 | -25.8846
-8 | -0.3657 | 0.01474 | -0.1084 | -24.81
-7.5 | -0.3142 | 0.01393 | -0.1085 | -22.5556
-7 | -0.2625 | 0.01301 | -0.1087 | -20.1768
-6.5 | -0.2091 | 0.01214 | -0.1091 | -17.2241
-6 | -0.1548 | 0.01128 | -0.1097 | -13.7234
-5.5 | -0.1002 | 0.01037 | -0.1105 | -9.6625
-5 | -0.0451 | 0.00936 | -0.1115 | -4.8184
-4.5 | 0.0124 | 0.00895 | -0.1123 | 1.3855
-4 | 0.071 | 0.00889 | -0.1129 | 7.9865
-3.5 | 0.1299 | 0.00888 | -0.1135 | 14.6284
-3 | 0.1886 | 0.00895 | -0.1141 | 21.0726
-2.5 | 0.2474 | 0.00902 | -0.1146 | 27.4279
-2 | 0.3059 | 0.00909 | -0.1151 | 33.6524
-1.5 | 0.3643 | 0.0092 | -0.1156 | 39.5978
-1 | 0.4228 | 0.00929 | -0.1162 | 45.5113
-0.5 | 0.4807 | 0.00936 | -0.1166 | 51.3568
0 | 0.5389 | 0.00948 | -0.1172 | 56.846
0.5 | 0.5964 | 0.00954 | -0.1176 | 62.5157
1 | 0.6541 | 0.00969 | -0.1181 | 67.5026
1.5 | 0.7111 | 0.0098 | -0.1184 | 72.5612
2 | 0.7681 | 0.00996 | -0.1188 | 77.1185
2.5 | 0.8245 | 0.01012 | -0.1191 | 81.4723
3 | 0.8806 | 0.01031 | -0.1193 | 85.4122
3.5 | 0.9363 | 0.01051 | -0.1194 | 89.0866
4 | 0.9909 | 0.01072 | -0.1194 | 92.4347
4.5 | 1.0454 | 0.01097 | -0.1193 | 95.2963
5 | 1.0979 | 0.01118 | -0.1189 | 98.2021
5.5 | 1.1499 | 0.01145 | -0.1184 | 100.4279
6 | 1.199 | 0.01173 | -0.1174 | 102.2165
6.5 | 1.2446 | 0.012 | -0.1157 | 103.7167
7 | 1.2888 | 0.01231 | -0.1138 | 104.6954
7.5 | 1.3293 | 0.01268 | -0.1113 | 104.8344
8 | 1.3564 | 0.01316 | -0.1064 | 103.0699
8.5 | 1.3791 | 0.01394 | -0.1012 | 98.9311
9 | 1.4027 | 0.01489 | -0.0965 | 94.2042
9.5 | 1.4192 | 0.01624 | -0.0912 | 87.3892
10 | 1.426 | 0.01806 | -0.085 | 78.959
10.5 | 1.4286 | 0.02088 | -0.0798 | 68.4195
11 | 1.4247 | 0.02456 | -0.0745 | 58.009
11.5 | 1.4206 | 0.02871 | -0.0701 | 49.481
12 | 1.4181 | 0.03319 | -0.0666 | 42.7267
12.5 | 1.4174 | 0.03791 | -0.0638 | 37.3886
13 | 1.4175 | 0.04288 | -0.0617 | 33.0574
13.5 | 1.4187 | 0.04805 | -0.0602 | 29.5255
14 | 1.4178 | 0.05373 | -0.059 | 26.3875
14.5 | 1.415 | 0.05994 | -0.0583 | 23.6069
15 | 1.4143 | 0.0662 | -0.0581 | 21.364
15.5 | 1.4154 | 0.07251 | -0.0583 | 19.5201

## 29. Re 500k Mach 0.25 (1)
BIGFOIL.COM POLAR EXPORT
NACA63-618 a=0.8
NACA63-618 a=0.8 |  |  |  | Cl Max: | 1.757 | at alpha= | 12.5 | deg
JavaFoil+Calcfoil stall+Eppler ext transition |  |  |  | L/D Max: | 101.805 | at alpha= | 6.5 | deg
Re: | 500000 |  |  | Cd Min: | 0.00801 | at alpha= | -1.5 | deg
Mach: | 0.25 |  |  | Cl=0 at alpha= | -4.7143 | deg
|  |  |  | @ Cl=0.1, Cd= | 0.0084558
|  |  |  | @ Cl=0.4, Cd= | 0.008086
|  |  |  | @ Cl=0.6, Cd= | 0.0093754
alpha (deg) | Cl | Cd | Cm | Cl/Cd
-19 | -0.444 | 0.19543 | -0.043 | -2.271
-18.5 | -0.49 | 0.18604 | -0.044 | -2.633
-18 | -0.532 | 0.17184 | -0.044 | -3.094
-17.5 | -0.57 | 0.15956 | -0.045 | -3.57
-17 | -0.603 | 0.14796 | -0.046 | -4.079
-16.5 | -0.632 | 0.1401 | -0.047 | -4.513
-16 | -0.656 | 0.13117 | -0.048 | -5.002
-15.5 | -0.675 | 0.12256 | -0.049 | -5.505
-15 | -0.688 | 0.1157 | -0.051 | -5.944
-14.5 | -0.695 | 0.1075 | -0.052 | -6.466
-14 | -0.698 | 0.09928 | -0.055 | -7.027
-13.5 | -0.694 | 0.0919 | -0.057 | -7.551
-13 | -0.685 | 0.08522 | -0.059 | -8.037
-12.5 | -0.679 | 0.07199 | -0.067 | -9.437
-12 | -0.693 | 0.04663 | -0.081 | -14.869
-11.5 | -0.674 | 0.03993 | -0.084 | -16.866
-11 | -0.655 | 0.03151 | -0.089 | -20.783
-10.5 | -0.622 | 0.02764 | -0.091 | -22.504
-10 | -0.582 | 0.02508 | -0.092 | -23.221
-9.5 | -0.539 | 0.0224 | -0.094 | -24.076
-9 | -0.492 | 0.01963 | -0.095 | -25.083
-8.5 | -0.44 | 0.01834 | -0.096 | -24
-8 | -0.386 | 0.0172 | -0.098 | -22.447
-7.5 | -0.331 | 0.01618 | -0.099 | -20.437
-7 | -0.274 | 0.01526 | -0.1 | -17.939
-6.5 | -0.216 | 0.01445 | -0.101 | -14.922
-6 | -0.156 | 0.01375 | -0.102 | -11.373
-5.5 | -0.096 | 0.01223 | -0.103 | -7.88
-5 | -0.036 | 0.01176 | -0.104 | -3.033
-4.5 | 0.027 | 0.00849 | -0.109 | 3.141
-4 | 0.091 | 0.00846 | -0.11 | 10.734
-3.5 | 0.155 | 0.00843 | -0.111 | 18.387
-3 | 0.22 | 0.00848 | -0.112 | 25.944
-2.5 | 0.284 | 0.00863 | -0.112 | 32.941
-2 | 0.348 | 0.00839 | -0.112 | 41.546
-1.5 | 0.413 | 0.00801 | -0.113 | 51.528
-1 | 0.477 | 0.00901 | -0.113 | 52.923
-0.5 | 0.541 | 0.00911 | -0.114 | 59.37
0 | 0.598 | 0.00937 | -0.114 | 63.809
0.5 | 0.661 | 0.00954 | -0.115 | 69.237
1 | 0.723 | 0.00973 | -0.115 | 74.27
1.5 | 0.785 | 0.00996 | -0.116 | 78.865
2 | 0.847 | 0.01019 | -0.116 | 83.15
2.5 | 0.909 | 0.01044 | -0.117 | 87.043
3 | 0.964 | 0.01073 | -0.117 | 89.881
3.5 | 1.025 | 0.011 | -0.118 | 93.166
4 | 1.085 | 0.01136 | -0.118 | 95.563
4.5 | 1.145 | 0.01172 | -0.119 | 97.714
5 | 1.204 | 0.01208 | -0.119 | 99.686
5.5 | 1.262 | 0.0125 | -0.12 | 100.995
6 | 1.319 | 0.01296 | -0.12 | 101.719
6.5 | 1.374 | 0.01349 | -0.12 | 101.805
7 | 1.427 | 0.01405 | -0.121 | 101.574
7.5 | 1.478 | 0.01465 | -0.121 | 100.878
8 | 1.527 | 0.01539 | -0.122 | 99.238
8.5 | 1.574 | 0.01616 | -0.122 | 97.387
9 | 1.617 | 0.01726 | -0.122 | 93.654
9.5 | 1.641 | 0.02898 | -0.121 | 56.62
10 | 1.674 | 0.03077 | -0.122 | 54.404
10.5 | 1.703 | 0.03263 | -0.122 | 52.184
11 | 1.727 | 0.03468 | -0.122 | 49.81
11.5 | 1.744 | 0.0368 | -0.122 | 47.402
12 | 1.754 | 0.03907 | -0.122 | 44.904
12.5 | 1.757 | 0.04169 | -0.122 | 42.132
13 | 1.752 | 0.04462 | -0.122 | 39.276
13.5 | 1.74 | 0.04779 | -0.122 | 36.412
14 | 1.72 | 0.05145 | -0.121 | 33.437
14.5 | 1.693 | 0.05539 | -0.121 | 30.563
15 | 1.651 | 0.05975 | -0.121 | 27.636
15.5 | 1.598 | 0.06581 | -0.12 | 24.286
16 | 1.535 | 0.07254 | -0.119 | 21.166
16.5 | 1.459 | 0.08266 | -0.117 | 17.645
17 | 1.335 | 0.11203 | -0.107 | 11.917
17.5 | 1.19 | 0.16106 | -0.076 | 7.389

## 30. Re 500k Mach 0.25 (2)
BIGFOIL.COM POLAR EXPORT
NACA63-618 a=0.8
NACA63-618 a=0.8 |  |  |  | Cl Max: | 1.424 | at alpha= | 10 | deg
XFOIL ncrit=9 |  |  |  | L/D Max: | 101.249 | at alpha= | 6.5 | deg
Re: | 500000 |  |  | Cd Min: | 0.19196 | at alpha= | -19 | deg
Mach: | 0.25 |  |  | Cl=0 at alpha= | -4.5882 | deg
|  |  |  | @ Cl=0.1, Cd= | 0.0090595
|  |  |  | @ Cl=0.4, Cd= | 0.0094597
|  |  |  | @ Cl=0.6, Cd= | 0.0097997
alpha (deg) | Cl | Cd | Cm | Cl/Cd
-19 | -0.395 | 0.19196 | -0.0371 | -2.0577
-18.5 | -0.3801 | 0.18297 | -0.0405 | -2.0774
-18 | -0.3699 | 0.17406 | -0.045 | -2.1251
-17.5 | -0.3516 | 0.16835 | -0.0485 | -2.0885
-17 | -0.3472 | 0.15863 | -0.0535 | -2.1887
-16.5 | -0.3435 | 0.14997 | -0.0578 | -2.2905
-15.5 | -0.565 | 0.08194 | -0.0952 | -6.8953
-15 | -0.6068 | 0.06435 | -0.1115 | -9.4297
-14.5 | -0.6207 | 0.05241 | -0.1247 | -11.8432
-14 | -0.6211 | 0.04563 | -0.1297 | -13.6117
-13.5 | -0.6192 | 0.04121 | -0.1307 | -15.0255
-13 | -0.6187 | 0.03729 | -0.1303 | -16.5916
-12.5 | -0.614 | 0.03392 | -0.1293 | -18.1014
-12 | -0.6068 | 0.03089 | -0.1278 | -19.6439
-11.5 | -0.594 | 0.02802 | -0.1259 | -21.1991
-11 | -0.5703 | 0.02573 | -0.1239 | -22.1648
-10.5 | -0.5465 | 0.02373 | -0.1217 | -23.0299
-10 | -0.5242 | 0.02193 | -0.1189 | -23.9033
-9.5 | -0.4937 | 0.02033 | -0.1168 | -24.2843
-9 | -0.4602 | 0.01845 | -0.1148 | -24.9431
-8.5 | -0.4185 | 0.01709 | -0.1137 | -24.488
-8 | -0.3709 | 0.01601 | -0.1129 | -23.1668
-7.5 | -0.3238 | 0.01467 | -0.1125 | -22.0723
-7 | -0.2715 | 0.01366 | -0.1125 | -19.8755
-6.5 | -0.2169 | 0.01279 | -0.1126 | -16.9586
-6 | -0.1611 | 0.01192 | -0.113 | -13.5151
-5.5 | -0.1047 | 0.01099 | -0.1137 | -9.5268
-5 | -0.0481 | 0.00992 | -0.1146 | -4.8488
-4.5 | 0.0103 | 0.00919 | -0.1155 | 1.1208
-4 | 0.071 | 0.00905 | -0.1161 | 7.8453
-3.5 | 0.1319 | 0.00907 | -0.1166 | 14.5424
-3 | 0.1928 | 0.00913 | -0.1172 | 21.1172
-2.5 | 0.2536 | 0.0092 | -0.1177 | 27.5652
-2 | 0.3142 | 0.00933 | -0.1182 | 33.6763
-1.5 | 0.3745 | 0.00943 | -0.1186 | 39.7137
-1 | 0.4345 | 0.0095 | -0.1191 | 45.7368
-0.5 | 0.4944 | 0.00958 | -0.1196 | 51.6075
0 | 0.5542 | 0.0097 | -0.12 | 57.134
0.5 | 0.6139 | 0.00983 | -0.1205 | 62.4517
1 | 0.673 | 0.00995 | -0.1208 | 67.6382
1.5 | 0.732 | 0.01011 | -0.1212 | 72.4036
2 | 0.7904 | 0.01026 | -0.1214 | 77.037
2.5 | 0.8487 | 0.01047 | -0.1216 | 81.0602
3 | 0.9061 | 0.01064 | -0.1216 | 85.1598
3.5 | 0.9635 | 0.0109 | -0.1216 | 88.3945
4 | 1.0195 | 0.01111 | -0.1214 | 91.7642
4.5 | 1.0745 | 0.01138 | -0.1209 | 94.42
5 | 1.1298 | 0.01168 | -0.1205 | 96.7295
5.5 | 1.1807 | 0.01192 | -0.1192 | 99.052
6 | 1.2288 | 0.01223 | -0.1175 | 100.4742
6.5 | 1.2727 | 0.01257 | -0.1149 | 101.249
7 | 1.312 | 0.01296 | -0.1115 | 101.2346
7.5 | 1.3448 | 0.01348 | -0.1071 | 99.7626
8 | 1.373 | 0.01418 | -0.1023 | 96.8265
8.5 | 1.3932 | 0.01525 | -0.0966 | 91.3574
9 | 1.4139 | 0.01657 | -0.0915 | 85.3289
9.5 | 1.4236 | 0.01854 | -0.0854 | 76.7853
10 | 1.424 | 0.0212 | -0.079 | 67.1698
10.5 | 1.4189 | 0.02495 | -0.0737 | 56.8697
11 | 1.4114 | 0.02958 | -0.0691 | 47.7147
11.5 | 1.4027 | 0.03482 | -0.0653 | 40.2843
12 | 1.3986 | 0.04014 | -0.0625 | 34.843
12.5 | 1.3955 | 0.04574 | -0.0605 | 30.5094
13 | 1.3932 | 0.05163 | -0.059 | 26.9843
13.5 | 1.3909 | 0.05784 | -0.058 | 24.0474
14 | 1.3884 | 0.06438 | -0.0576 | 21.5657
14.5 | 1.3861 | 0.07125 | -0.0576 | 19.454
15 | 1.3857 | 0.07816 | -0.058 | 17.729

## 31. Re 500k Mach 0.50 (1)
BIGFOIL.COM POLAR EXPORT
NACA63-618 a=0.8
NACA63-618 a=0.8 |  |  |  | Cl Max: | 1.662 | at alpha= | 9 | deg
JavaFoil+Calcfoil stall+Eppler ext transition |  |  |  | L/D Max: | 91.929 | at alpha= | 5 | deg
Re: | 500000 |  |  | Cd Min: | 0.00869 | at alpha= | -4 | deg
Mach: | 0.5 |  |  | Cl=0 at alpha= | -4.709 | deg
|  |  |  | @ Cl=0.1, Cd= | 0.008757
|  |  |  | @ Cl=0.4, Cd= | 0.0094769
|  |  |  | @ Cl=0.6, Cd= | 0.0099268
alpha (deg) | Cl | Cd | Cm | Cl/Cd
-20 | -0.878 | 0.2293 | -0.056 | -3.83
-19.5 | -0.848 | 0.22609 | -0.054 | -3.75
-19 | -0.819 | 0.21899 | -0.054 | -3.742
-18.5 | -0.791 | 0.21266 | -0.055 | -3.721
-18 | -0.763 | 0.20867 | -0.055 | -3.656
-17.5 | -0.733 | 0.20108 | -0.053 | -3.646
-17 | -0.704 | 0.19181 | -0.053 | -3.672
-16.5 | -0.676 | 0.18838 | -0.053 | -3.588
-16 | -0.648 | 0.18209 | -0.053 | -3.557
-15.5 | -0.619 | 0.17887 | -0.054 | -3.461
-15 | -0.589 | 0.16784 | -0.051 | -3.511
-14.5 | -0.561 | 0.16089 | -0.051 | -3.485
-14 | -0.532 | 0.15818 | -0.051 | -3.366
-13.5 | -0.504 | 0.15247 | -0.052 | -3.305
-13 | -0.475 | 0.13942 | -0.052 | -3.409
-12.5 | -0.446 | 0.13844 | -0.048 | -3.221
-12 | -0.417 | 0.13506 | -0.048 | -3.09
-11.5 | -0.389 | 0.12312 | -0.049 | -3.159
-11 | -0.361 | 0.11774 | -0.051 | -3.062
-10.5 | -0.332 | 0.09088 | -0.052 | -3.654
-10 | -0.415 | 0.07303 | -0.032 | -5.689
-9.5 | -0.456 | 0.0628 | -0.033 | -7.266
-9 | -0.45 | 0.0556 | -0.077 | -8.102
-8.5 | -0.454 | 0.02754 | -0.103 | -16.472
-8 | -0.41 | 0.02217 | -0.106 | -18.476
-7.5 | -0.355 | 0.0202 | -0.108 | -17.588
-7 | -0.297 | 0.01869 | -0.109 | -15.876
-6.5 | -0.235 | 0.01743 | -0.111 | -13.489
-6 | -0.171 | 0.01635 | -0.112 | -10.47
-5.5 | -0.106 | 0.01547 | -0.113 | -6.839
-5 | -0.039 | 0.01467 | -0.114 | -2.675
-4.5 | 0.028 | 0.01358 | -0.115 | 2.079
-4 | 0.101 | 0.00869 | -0.122 | 11.655
-3.5 | 0.173 | 0.00927 | -0.123 | 18.674
-3 | 0.246 | 0.00928 | -0.123 | 26.491
-2.5 | 0.318 | 0.00934 | -0.124 | 34.012
-2 | 0.39 | 0.00946 | -0.124 | 41.192
-1.5 | 0.461 | 0.00958 | -0.125 | 48.151
-1 | 0.533 | 0.00975 | -0.126 | 54.688
-0.5 | 0.605 | 0.00994 | -0.126 | 60.886
0 | 0.664 | 0.01037 | -0.127 | 64.052
0.5 | 0.734 | 0.0106 | -0.127 | 69.2
1 | 0.803 | 0.01092 | -0.128 | 73.554
1.5 | 0.872 | 0.01124 | -0.129 | 77.583
2 | 0.941 | 0.01157 | -0.129 | 81.369
2.5 | 1.01 | 0.01194 | -0.13 | 84.559
3 | 1.068 | 0.01237 | -0.13 | 86.356
3.5 | 1.135 | 0.01284 | -0.131 | 88.38
4 | 1.201 | 0.01331 | -0.131 | 90.236
4.5 | 1.267 | 0.01384 | -0.132 | 91.503
5 | 1.331 | 0.01448 | -0.132 | 91.929
5.5 | 1.394 | 0.01516 | -0.133 | 91.899
6 | 1.454 | 0.01591 | -0.133 | 91.355
6.5 | 1.51 | 0.01676 | -0.134 | 90.093
7 | 1.561 | 0.01774 | -0.134 | 88.005
7.5 | 1.607 | 0.01893 | -0.134 | 84.889
8 | 1.646 | 0.02057 | -0.135 | 80.026
8.5 | 1.653 | 0.03635 | -0.133 | 45.483
9 | 1.662 | 0.03958 | -0.133 | 41.99
9.5 | 1.646 | 0.04311 | -0.133 | 38.192
10 | 1.588 | 0.0477 | -0.132 | 33.284
10.5 | 1.405 | 0.05444 | -0.132 | 25.813
11 | 0.878 | 0.11188 | -0.056 | 7.843
11.5 | 0.904 | 0.12134 | -0.054 | 7.451
12 | 0.932 | 0.13809 | -0.061 | 6.749
12.5 | 0.959 | 0.1373 | -0.062 | 6.984
13 | 0.987 | 0.15108 | -0.068 | 6.536
13.5 | 1.014 | 0.1523 | -0.068 | 6.659
14 | 1.043 | 0.16446 | -0.074 | 6.341

## 32. Re 500k Mach 0.50 (2)
BIGFOIL.COM POLAR EXPORT
NACA63-618 a=0.8
NACA63-618 a=0.8 |  |  |  | Cl Max: | 1.429 | at alpha= | 9 | deg
XFOIL ncrit=9 |  |  |  | L/D Max: | 85.6851 | at alpha= | 4.5 | deg
Re: | 500000 |  |  | Cd Min: | 0.22829 | at alpha= | -20 | deg
Mach: | 0.5 |  |  | Cl=0 at alpha= | -4.5141 | deg
|  |  |  | @ Cl=0.1, Cd= | 0.010026
|  |  |  | @ Cl=0.4, Cd= | 0.010398
|  |  |  | @ Cl=0.6, Cd= | 0.010866
alpha (deg) | Cl | Cd | Cm | Cl/Cd
-20 | -0.4153 | 0.22829 | -0.0298 | -1.8192
-19.5 | -0.3954 | 0.21931 | -0.0359 | -1.8029
-19 | -0.3791 | 0.21001 | -0.0424 | -1.8052
-18.5 | -0.3494 | 0.20401 | -0.0457 | -1.7127
-18 | -0.3268 | 0.19689 | -0.0503 | -1.6598
-17.5 | -0.3089 | 0.18742 | -0.0556 | -1.6482
-17 | -0.2777 | 0.17687 | -0.0653 | -1.5701
-16.5 | -0.257 | 0.16394 | -0.0756 | -1.5676
-16 | -0.2284 | 0.15562 | -0.0831 | -1.4677
-15.5 | -0.1988 | 0.15057 | -0.0871 | -1.3203
-15 | -0.1941 | 0.14091 | -0.092 | -1.3775
-14.5 | -0.1782 | 0.13638 | -0.0951 | -1.3066
-14 | -0.1522 | 0.13139 | -0.0958 | -1.1584
-13 | -0.1623 | 0.1088 | -0.1058 | -1.4917
-12.5 | -0.1624 | 0.09957 | -0.11 | -1.631
-12 | -0.1873 | 0.08635 | -0.1166 | -2.1691
-11.5 | -0.2629 | 0.06621 | -0.1294 | -3.9707
-11 | -0.3076 | 0.05392 | -0.1374 | -5.7047
-10.5 | -0.3405 | 0.04477 | -0.1423 | -7.6055
-10 | -0.3624 | 0.03774 | -0.1445 | -9.6025
-9.5 | -0.3693 | 0.03243 | -0.1445 | -11.3876
-9 | -0.3643 | 0.02827 | -0.1431 | -12.8865
-8.5 | -0.3488 | 0.02497 | -0.1407 | -13.9688
-8 | -0.3261 | 0.02234 | -0.1376 | -14.5971
-7.5 | -0.303 | 0.02022 | -0.1336 | -14.9852
-7 | -0.2786 | 0.01803 | -0.1306 | -15.452
-6.5 | -0.2349 | 0.01631 | -0.1293 | -14.4022
-6 | -0.1835 | 0.01482 | -0.1284 | -12.3819
-5.5 | -0.1241 | 0.01366 | -0.128 | -9.0849
-5 | -0.0619 | 0.01251 | -0.1281 | -4.948
-4.5 | 0.0018 | 0.0113 | -0.1288 | 0.15929
-4 | 0.0672 | 0.01012 | -0.1298 | 6.6403
-3.5 | 0.1369 | 0.00992 | -0.1302 | 13.8004
-3 | 0.2066 | 0.00998 | -0.1303 | 20.7014
-2.5 | 0.2765 | 0.01012 | -0.1306 | 27.3221
-2 | 0.3453 | 0.01023 | -0.1308 | 33.7537
-1.5 | 0.4137 | 0.01044 | -0.1309 | 39.6264
-1 | 0.4818 | 0.01057 | -0.1311 | 45.5818
-0.5 | 0.5486 | 0.0107 | -0.1312 | 51.271
0 | 0.6166 | 0.01092 | -0.1315 | 56.4652
0.5 | 0.6817 | 0.01106 | -0.1313 | 61.6365
1 | 0.7484 | 0.01133 | -0.1313 | 66.0547
1.5 | 0.8123 | 0.01153 | -0.1308 | 70.451
2 | 0.877 | 0.01184 | -0.1304 | 74.0709
2.5 | 0.9395 | 0.01212 | -0.1295 | 77.5165
3 | 1.0014 | 0.01249 | -0.1285 | 80.1761
3.5 | 1.0618 | 0.01286 | -0.127 | 82.5661
4 | 1.1169 | 0.01329 | -0.1246 | 84.0406
4.5 | 1.1756 | 0.01372 | -0.1226 | 85.6851
5 | 1.2122 | 0.01424 | -0.1169 | 85.1264
5.5 | 1.2579 | 0.01491 | -0.1129 | 84.3662
6 | 1.3026 | 0.01563 | -0.1086 | 83.3397
6.5 | 1.3347 | 0.0166 | -0.1028 | 80.4036
7 | 1.3651 | 0.01785 | -0.0971 | 76.4762
7.5 | 1.393 | 0.01944 | -0.0915 | 71.6564
8 | 1.4166 | 0.02148 | -0.0859 | 65.9497
9 | 1.429 | 0.02829 | -0.074 | 50.5125
9.5 | 1.4164 | 0.03367 | -0.0685 | 42.0671
10.5 | 1.3768 | 0.04732 | -0.061 | 29.0955
11 | 1.357 | 0.05477 | -0.0585 | 24.7763
11.5 | 1.3452 | 0.06261 | -0.0581 | 21.4854
12 | 1.3361 | 0.07061 | -0.0579 | 18.9222
12.5 | 1.3275 | 0.07901 | -0.0585 | 16.8017
13 | 1.3216 | 0.08752 | -0.0595 | 15.1005
13.5 | 1.3162 | 0.09633 | -0.0611 | 13.6634
14 | 1.3127 | 0.10525 | -0.0631 | 12.4722

## 33. Re 750k Mach 0.00 (1)
BIGFOIL.COM POLAR EXPORT
NACA63-618 a=0.8
NACA63-618 a=0.8 |  |  |  | Cl Max: | 1.81 | at alpha= | 14 | deg
JavaFoil+Calcfoil stall+Eppler ext transition |  |  |  | L/D Max: | 116.682 | at alpha= | 6.5 | deg
Re: | 750000 |  |  | Cd Min: | 0.00735 | at alpha= | -4 | deg
Mach: | 0 |  |  | Cl=0 at alpha= | -4.7097 | deg
|  |  |  | @ Cl=0.1, Cd= | 0.0073577
|  |  |  | @ Cl=0.4, Cd= | 0.00772
|  |  |  | @ Cl=0.6, Cd= | 0.0080414
alpha (deg) | Cl | Cd | Cm | Cl/Cd
-20 | -0.766 | 0.17263 | -0.046 | -4.437
-19.5 | -0.777 | 0.16804 | -0.046 | -4.623
-19 | -0.788 | 0.15564 | -0.048 | -5.064
-18.5 | -0.797 | 0.14793 | -0.049 | -5.386
-18 | -0.802 | 0.14333 | -0.048 | -5.593
-17.5 | -0.808 | 0.13232 | -0.051 | -6.104
-17 | -0.81 | 0.12425 | -0.052 | -6.519
-16.5 | -0.81 | 0.11683 | -0.054 | -6.93
-16 | -0.807 | 0.10891 | -0.056 | -7.413
-15.5 | -0.802 | 0.10101 | -0.058 | -7.944
-15 | -0.796 | 0.09218 | -0.061 | -8.636
-14.5 | -0.791 | 0.08072 | -0.065 | -9.8
-14 | -0.797 | 0.06152 | -0.073 | -12.951
-13.5 | -0.797 | 0.04644 | -0.079 | -17.155
-13 | -0.782 | 0.03861 | -0.082 | -20.258
-12.5 | -0.757 | 0.03472 | -0.083 | -21.81
-12 | -0.732 | 0.0293 | -0.085 | -24.995
-11.5 | -0.7 | 0.02625 | -0.087 | -26.656
-11 | -0.662 | 0.02474 | -0.088 | -26.781
-10.5 | -0.622 | 0.02247 | -0.089 | -27.698
-10 | -0.579 | 0.02059 | -0.091 | -28.12
-9.5 | -0.533 | 0.01887 | -0.092 | -28.249
-9 | -0.485 | 0.01659 | -0.093 | -29.229
-8.5 | -0.432 | 0.01554 | -0.094 | -27.838
-8 | -0.379 | 0.01465 | -0.095 | -25.849
-7.5 | -0.324 | 0.01382 | -0.096 | -23.423
-7 | -0.268 | 0.0113 | -0.097 | -23.695
-6.5 | -0.211 | 0.01141 | -0.098 | -18.461
-6 | -0.159 | 0.01021 | -0.104 | -15.574
-5.5 | -0.098 | 0.00999 | -0.105 | -9.781
-5 | -0.036 | 0.00972 | -0.105 | -3.711
-4.5 | 0.026 | 0.00741 | -0.106 | 3.489
-4 | 0.088 | 0.00735 | -0.107 | 11.966
-3.5 | 0.15 | 0.00739 | -0.107 | 20.318
-3 | 0.213 | 0.00742 | -0.108 | 28.714
-2.5 | 0.275 | 0.00749 | -0.109 | 36.758
-2 | 0.337 | 0.00761 | -0.109 | 44.368
-1.5 | 0.4 | 0.00772 | -0.11 | 51.742
-1 | 0.462 | 0.00777 | -0.111 | 59.435
-0.5 | 0.524 | 0.008 | -0.111 | 65.466
0 | 0.586 | 0.00815 | -0.112 | 71.92
0.5 | 0.644 | 0.0077 | -0.112 | 83.594
1 | 0.704 | 0.00845 | -0.112 | 83.318
1.5 | 0.765 | 0.00863 | -0.113 | 88.617
2 | 0.825 | 0.00882 | -0.113 | 93.55
2.5 | 0.885 | 0.00902 | -0.114 | 98.12
3 | 0.939 | 0.00925 | -0.114 | 101.499
3.5 | 0.998 | 0.00948 | -0.115 | 105.258
4 | 1.057 | 0.00978 | -0.115 | 108.046
4.5 | 1.115 | 0.01005 | -0.116 | 110.945
5 | 1.173 | 0.01037 | -0.116 | 113.074
5.5 | 1.229 | 0.01071 | -0.116 | 114.837
6 | 1.285 | 0.0111 | -0.117 | 115.784
6.5 | 1.339 | 0.01148 | -0.117 | 116.682
7 | 1.392 | 0.01194 | -0.118 | 116.606
7.5 | 1.443 | 0.01246 | -0.118 | 115.807
8 | 1.493 | 0.01302 | -0.118 | 114.667
8.5 | 1.54 | 0.01371 | -0.119 | 112.304
9 | 1.585 | 0.01455 | -0.119 | 108.959
9.5 | 1.613 | 0.02451 | -0.118 | 65.791
10 | 1.652 | 0.02579 | -0.119 | 64.046
10.5 | 1.688 | 0.02715 | -0.119 | 62.169
11 | 1.72 | 0.02866 | -0.119 | 60.007
11.5 | 1.746 | 0.03031 | -0.119 | 57.585
12 | 1.767 | 0.03199 | -0.119 | 55.242
12.5 | 1.785 | 0.03384 | -0.119 | 52.729
13 | 1.798 | 0.03591 | -0.119 | 50.055
13.5 | 1.806 | 0.03796 | -0.119 | 47.586
14 | 1.81 | 0.04039 | -0.119 | 44.821
14.5 | 1.81 | 0.0429 | -0.119 | 42.199
15 | 1.802 | 0.04572 | -0.119 | 39.407
15.5 | 1.788 | 0.04876 | -0.119 | 36.679
16 | 1.77 | 0.05216 | -0.119 | 33.926
16.5 | 1.747 | 0.05583 | -0.119 | 31.297
17 | 1.72 | 0.05965 | -0.118 | 28.841
17.5 | 1.691 | 0.06365 | -0.118 | 26.564
18 | 1.656 | 0.06857 | -0.118 | 24.15
18.5 | 1.618 | 0.07417 | -0.117 | 21.819
19 | 1.577 | 0.0808 | -0.116 | 19.516

## 34. Re 750k Mach 0.00 (2)
BIGFOIL.COM POLAR EXPORT
NACA63-618 a=0.8
NACA63-618 a=0.8 |  |  |  | Cl Max: | 1.4801 | at alpha= | 18.5 | deg
XFOIL ncrit=9 |  |  |  | L/D Max: | 120.164 | at alpha= | 6.5 | deg
Re: | 750000 |  |  | Cd Min: | 0.12625 | at alpha= | 20 | deg
Mach: | 0 |  |  | Cl=0 at alpha= | -4.6182 | deg
|  |  |  | @ Cl=0.1, Cd= | 0.0076207
|  |  |  | @ Cl=0.4, Cd= | 0.0077977
|  |  |  | @ Cl=0.6, Cd= | 0.0080663
alpha (deg) | Cl | Cd | Cm | Cl/Cd
-20 | -0.795 | 0.11079 | -0.0649 | -7.1757
-19.5 | -0.8216 | 0.09828 | -0.0726 | -8.3598
-19 | -0.8414 | 0.08739 | -0.0792 | -9.6281
-18.5 | -0.8533 | 0.07801 | -0.0851 | -10.9383
-18 | -0.8621 | 0.06957 | -0.0904 | -12.3918
-17.5 | -0.8669 | 0.06229 | -0.0946 | -13.9172
-17 | -0.8701 | 0.05593 | -0.0979 | -15.5569
-16.5 | -0.8518 | 0.05012 | -0.104 | -16.9952
-16 | -0.8158 | 0.04491 | -0.1123 | -18.1652
-15.5 | -0.791 | 0.04053 | -0.117 | -19.5164
-15 | -0.7782 | 0.0371 | -0.118 | -20.9757
-14.5 | -0.7683 | 0.03394 | -0.1177 | -22.637
-14 | -0.7578 | 0.031 | -0.1168 | -24.4452
-13.5 | -0.7422 | 0.02849 | -0.116 | -26.0512
-13 | -0.7241 | 0.02626 | -0.1149 | -27.5743
-12.5 | -0.7037 | 0.02422 | -0.1136 | -29.0545
-12 | -0.6806 | 0.02238 | -0.1123 | -30.4111
-11.5 | -0.6578 | 0.0207 | -0.1105 | -31.7778
-11 | -0.6482 | 0.01854 | -0.1076 | -34.9622
-10.5 | -0.6106 | 0.01735 | -0.1069 | -35.1931
-10 | -0.5676 | 0.01637 | -0.1063 | -34.6732
-9.5 | -0.5225 | 0.01536 | -0.1059 | -34.0169
-9 | -0.4762 | 0.01426 | -0.1059 | -33.3941
-8.5 | -0.4251 | 0.01351 | -0.106 | -31.4656
-8 | -0.3744 | 0.01262 | -0.1062 | -29.6672
-7.5 | -0.3202 | 0.01205 | -0.1066 | -26.5726
-7 | -0.2659 | 0.01135 | -0.1071 | -23.4273
-6.5 | -0.2108 | 0.01074 | -0.1077 | -19.6276
-6 | -0.1553 | 0.01007 | -0.1084 | -15.422
-5.5 | -0.0991 | 0.00942 | -0.1093 | -10.5202
-5 | -0.0433 | 0.00864 | -0.1103 | -5.0116
-4.5 | 0.0134 | 0.00789 | -0.1113 | 1.6984
-4 | 0.0718 | 0.00764 | -0.1122 | 9.3979
-3.5 | 0.1303 | 0.0076 | -0.1128 | 17.1447
-3 | 0.1894 | 0.00759 | -0.1136 | 24.9539
-2.5 | 0.2482 | 0.00762 | -0.1143 | 32.5722
-2 | 0.3067 | 0.00769 | -0.1149 | 39.883
-1.5 | 0.3654 | 0.00775 | -0.1155 | 47.1484
-1 | 0.4234 | 0.00783 | -0.1161 | 54.0741
-0.5 | 0.4818 | 0.00787 | -0.1167 | 61.2198
0 | 0.5397 | 0.00799 | -0.1173 | 67.5469
0.5 | 0.5972 | 0.00806 | -0.1178 | 74.0943
1 | 0.6549 | 0.00819 | -0.1183 | 79.9634
1.5 | 0.7116 | 0.00831 | -0.1187 | 85.6318
2.5 | 0.8246 | 0.00861 | -0.1194 | 95.7724
3 | 0.8811 | 0.00873 | -0.1198 | 100.9278
3.5 | 0.9359 | 0.00896 | -0.1198 | 104.4531
4 | 0.9907 | 0.00909 | -0.1199 | 108.9879
4.5 | 1.0445 | 0.00934 | -0.1198 | 111.8308
5 | 1.0972 | 0.00954 | -0.1195 | 115.0105
5.5 | 1.1487 | 0.00977 | -0.119 | 117.5742
6 | 1.1976 | 0.01005 | -0.118 | 119.1642
6.5 | 1.2449 | 0.01036 | -0.1168 | 120.1641
7 | 1.2892 | 0.01073 | -0.1151 | 120.1491
7.5 | 1.3256 | 0.01112 | -0.1119 | 119.2086
8 | 1.3537 | 0.01176 | -0.1074 | 115.1105
8.5 | 1.3815 | 0.01259 | -0.1032 | 109.7299
9 | 1.4027 | 0.01378 | -0.0983 | 101.7925
9.5 | 1.4148 | 0.01552 | -0.0926 | 91.1598
10 | 1.4188 | 0.01787 | -0.0863 | 79.3956
11 | 1.4251 | 0.02338 | -0.0759 | 60.9538
11.5 | 1.4277 | 0.02693 | -0.0718 | 53.0152
12 | 1.4325 | 0.03067 | -0.0686 | 46.7069
12.5 | 1.4399 | 0.0345 | -0.066 | 41.7362
13 | 1.4451 | 0.03877 | -0.0637 | 37.2737
13.5 | 1.4481 | 0.04349 | -0.0618 | 33.2973
14 | 1.4515 | 0.04845 | -0.0604 | 29.9587
14.5 | 1.4548 | 0.05368 | -0.0594 | 27.1013
15 | 1.4604 | 0.05891 | -0.0589 | 24.7904
15.5 | 1.4655 | 0.06439 | -0.0587 | 22.7597
16 | 1.469 | 0.07029 | -0.0588 | 20.8991
16.5 | 1.4739 | 0.07618 | -0.0592 | 19.3476
17 | 1.4779 | 0.08234 | -0.06 | 17.9487
17.5 | 1.4724 | 0.09006 | -0.0614 | 16.3491
18 | 1.4778 | 0.09634 | -0.0627 | 15.3394
18.5 | 1.4801 | 0.10321 | -0.0645 | 14.3407
19 | 1.4726 | 0.11166 | -0.0671 | 13.1883
19.5 | 1.4731 | 0.11899 | -0.0696 | 12.38
20 | 1.4744 | 0.12625 | -0.0724 | 11.6784

## 35. Re 750k Mach 0.10 (1)
BIGFOIL.COM POLAR EXPORT
NACA63-618 a=0.8
NACA63-618 a=0.8 |  |  |  | Cl Max: | 1.802 | at alpha= | 14 | deg
JavaFoil+Calcfoil stall+Eppler ext transition |  |  |  | L/D Max: | 116.27 | at alpha= | 6.5 | deg
Re: | 750000 |  |  | Cd Min: | 0.00728 | at alpha= | 0.5 | deg
Mach: | 0.1 |  |  | Cl=0 at alpha= | -4.7097 | deg
|  |  |  | @ Cl=0.1, Cd= | 0.0074
|  |  |  | @ Cl=0.4, Cd= | 0.0077375
|  |  |  | @ Cl=0.6, Cd= | 0.007542
alpha (deg) | Cl | Cd | Cm | Cl/Cd
-20 | -0.725 | 0.17924 | -0.045 | -4.043
-19.5 | -0.74 | 0.17042 | -0.045 | -4.34
-19 | -0.754 | 0.15872 | -0.047 | -4.75
-18.5 | -0.766 | 0.151 | -0.048 | -5.072
-18 | -0.774 | 0.14652 | -0.048 | -5.282
-17.5 | -0.783 | 0.13507 | -0.05 | -5.796
-17 | -0.788 | 0.12712 | -0.051 | -6.201
-16.5 | -0.791 | 0.11949 | -0.053 | -6.62
-16 | -0.79 | 0.11218 | -0.054 | -7.044
-15.5 | -0.788 | 0.10384 | -0.057 | -7.59
-15 | -0.783 | 0.0957 | -0.059 | -8.183
-14.5 | -0.777 | 0.08619 | -0.063 | -9.015
-14 | -0.773 | 0.07382 | -0.068 | -10.466
-13.5 | -0.785 | 0.05076 | -0.077 | -15.468
-13 | -0.776 | 0.04075 | -0.081 | -19.037
-12.5 | -0.753 | 0.03622 | -0.083 | -20.791
-12 | -0.731 | 0.03016 | -0.086 | -24.22
-11.5 | -0.699 | 0.02692 | -0.087 | -25.963
-11 | -0.663 | 0.02483 | -0.089 | -26.716
-10.5 | -0.623 | 0.02288 | -0.09 | -27.24
-10 | -0.58 | 0.0209 | -0.091 | -27.766
-9.5 | -0.536 | 0.01793 | -0.093 | -29.907
-9 | -0.486 | 0.01676 | -0.094 | -29.014
-8.5 | -0.434 | 0.01569 | -0.095 | -27.656
-8 | -0.38 | 0.01479 | -0.096 | -25.699
-7.5 | -0.325 | 0.01394 | -0.097 | -23.311
-7 | -0.269 | 0.01138 | -0.098 | -23.631
-6.5 | -0.212 | 0.01154 | -0.099 | -18.335
-6 | -0.153 | 0.01101 | -0.1 | -13.928
-5.5 | -0.098 | 0.01 | -0.105 | -9.814
-5 | -0.036 | 0.00979 | -0.106 | -3.7
-4.5 | 0.026 | 0.00742 | -0.107 | 3.501
-4 | 0.088 | 0.0074 | -0.107 | 11.947
-3.5 | 0.151 | 0.0074 | -0.108 | 20.396
-3 | 0.214 | 0.00743 | -0.109 | 28.813
-2.5 | 0.277 | 0.0075 | -0.109 | 36.895
-2 | 0.339 | 0.00766 | -0.11 | 44.245
-1.5 | 0.402 | 0.00774 | -0.111 | 51.868
-1 | 0.464 | 0.00786 | -0.111 | 59.087
-0.5 | 0.527 | 0.00802 | -0.112 | 65.668
0 | 0.586 | 0.00762 | -0.112 | 76.938
0.5 | 0.647 | 0.00728 | -0.112 | 88.839
1 | 0.707 | 0.00849 | -0.113 | 83.31
1.5 | 0.768 | 0.00867 | -0.113 | 88.535
2 | 0.829 | 0.00887 | -0.114 | 93.443
2.5 | 0.889 | 0.00907 | -0.114 | 98.036
3 | 0.944 | 0.00931 | -0.115 | 101.398
3.5 | 1.003 | 0.00954 | -0.115 | 105.119
4 | 1.061 | 0.00984 | -0.116 | 107.878
4.5 | 1.12 | 0.01011 | -0.116 | 110.739
5 | 1.178 | 0.01044 | -0.117 | 112.839
5.5 | 1.235 | 0.01078 | -0.117 | 114.564
6 | 1.291 | 0.01118 | -0.117 | 115.447
6.5 | 1.345 | 0.01157 | -0.118 | 116.27
7 | 1.398 | 0.01203 | -0.118 | 116.159
7.5 | 1.449 | 0.01257 | -0.119 | 115.236
8 | 1.499 | 0.01313 | -0.119 | 114.097
8.5 | 1.546 | 0.01388 | -0.119 | 111.439
9 | 1.59 | 0.01471 | -0.12 | 108.134
9.5 | 1.618 | 0.02484 | -0.119 | 65.139
10 | 1.657 | 0.02615 | -0.119 | 63.347
10.5 | 1.692 | 0.02756 | -0.119 | 61.388
11 | 1.723 | 0.02916 | -0.12 | 59.085
11.5 | 1.747 | 0.03082 | -0.12 | 56.704
12 | 1.768 | 0.03258 | -0.12 | 54.268
12.5 | 1.783 | 0.03445 | -0.12 | 51.763
13 | 1.794 | 0.03656 | -0.12 | 49.082
13.5 | 1.801 | 0.03873 | -0.12 | 46.495
14 | 1.802 | 0.04123 | -0.12 | 43.707
14.5 | 1.799 | 0.04398 | -0.12 | 40.901
15 | 1.787 | 0.04682 | -0.12 | 38.165
15.5 | 1.769 | 0.05042 | -0.12 | 35.085
16 | 1.746 | 0.05385 | -0.119 | 32.431
16.5 | 1.72 | 0.05747 | -0.119 | 29.922
17 | 1.688 | 0.06148 | -0.119 | 27.455
17.5 | 1.652 | 0.06599 | -0.118 | 25.04
18 | 1.612 | 0.07136 | -0.118 | 22.594
18.5 | 1.568 | 0.07782 | -0.117 | 20.152
19 | 1.52 | 0.08587 | -0.116 | 17.704

## 36. Re 750k Mach 0.10 (2)
BIGFOIL.COM POLAR EXPORT
NACA63-618 a=0.8
NACA63-618 a=0.8 |  |  |  | Cl Max: | 1.4708 | at alpha= | 18.5 | deg
XFOIL ncrit=9 |  |  |  | L/D Max: | 119.78 | at alpha= | 6.5 | deg
Re: | 750000 |  |  | Cd Min: | 0.13027 | at alpha= | 20 | deg
Mach: | 0.1 |  |  | Cl=0 at alpha= | -4.6153 | deg
|  |  |  | @ Cl=0.1, Cd= | 0.0076462
|  |  |  | @ Cl=0.4, Cd= | 0.0078148
|  |  |  | @ Cl=0.6, Cd= | 0.0081095
alpha (deg) | Cl | Cd | Cm | Cl/Cd
-20 | -0.7363 | 0.12301 | -0.0589 | -5.9857
-19.5 | -0.7753 | 0.10771 | -0.0682 | -7.198
-19 | -0.8033 | 0.09505 | -0.0759 | -8.4513
-18.5 | -0.8201 | 0.08452 | -0.0826 | -9.703
-18 | -0.8343 | 0.07494 | -0.0885 | -11.1329
-16.5 | -0.8375 | 0.053 | -0.1037 | -15.8019
-16 | -0.8034 | 0.04733 | -0.1123 | -16.9744
-15.5 | -0.7792 | 0.04249 | -0.1177 | -18.3384
-15 | -0.7678 | 0.03869 | -0.1191 | -19.8449
-14.5 | -0.7568 | 0.03546 | -0.1192 | -21.3424
-14 | -0.7487 | 0.03222 | -0.1183 | -23.2371
-13.5 | -0.7346 | 0.02953 | -0.1176 | -24.8764
-13 | -0.7173 | 0.02718 | -0.1165 | -26.3907
-12.5 | -0.6976 | 0.02501 | -0.1153 | -27.8928
-12 | -0.6752 | 0.02307 | -0.1139 | -29.2674
-11.5 | -0.6493 | 0.02147 | -0.1125 | -30.2422
-11 | -0.6443 | 0.01911 | -0.1089 | -33.7153
-10.5 | -0.6104 | 0.0177 | -0.1082 | -34.4859
-10 | -0.5687 | 0.01664 | -0.1075 | -34.1767
-9.5 | -0.522 | 0.0158 | -0.1071 | -33.038
-9 | -0.4785 | 0.01445 | -0.1067 | -33.1142
-8.5 | -0.4276 | 0.01365 | -0.1068 | -31.326
-8 | -0.3766 | 0.01276 | -0.1069 | -29.5141
-7.5 | -0.3225 | 0.01214 | -0.1073 | -26.5651
-7 | -0.2679 | 0.01143 | -0.1078 | -23.4383
-6.5 | -0.2122 | 0.01085 | -0.1083 | -19.5576
-6 | -0.1566 | 0.01018 | -0.109 | -15.3831
-5.5 | -0.1001 | 0.00949 | -0.1099 | -10.5479
-5 | -0.0437 | 0.00872 | -0.1108 | -5.0115
-4.5 | 0.0131 | 0.00795 | -0.1119 | 1.6478
-4 | 0.0719 | 0.00767 | -0.1127 | 9.3742
-3.5 | 0.1309 | 0.00762 | -0.1134 | 17.1785
-3 | 0.1902 | 0.00762 | -0.1141 | 24.9606
-2.5 | 0.2494 | 0.00765 | -0.1148 | 32.6013
-1.5 | 0.3673 | 0.00777 | -0.1161 | 47.2716
-1 | 0.4257 | 0.00785 | -0.1167 | 54.2293
-0.5 | 0.4843 | 0.00791 | -0.1173 | 61.2263
0 | 0.5426 | 0.00801 | -0.1178 | 67.7403
0.5 | 0.6003 | 0.00811 | -0.1183 | 74.0197
1 | 0.6585 | 0.00822 | -0.1188 | 80.1095
2 | 0.773 | 0.00848 | -0.1197 | 91.1557
2.5 | 0.8291 | 0.00866 | -0.1199 | 95.739
3 | 0.8859 | 0.00879 | -0.1202 | 100.785
3.5 | 0.941 | 0.009 | -0.1203 | 104.5556
4 | 0.9959 | 0.00916 | -0.1203 | 108.7227
4.5 | 1.0501 | 0.00939 | -0.1201 | 111.8317
5 | 1.1027 | 0.00963 | -0.1197 | 114.5067
5.5 | 1.1543 | 0.00984 | -0.1191 | 117.3069
6 | 1.2032 | 0.01012 | -0.1181 | 118.8933
6.5 | 1.2505 | 0.01044 | -0.1168 | 119.7797
7 | 1.2946 | 0.01081 | -0.1149 | 119.7595
7.5 | 1.329 | 0.01123 | -0.1112 | 118.3437
8 | 1.3563 | 0.01194 | -0.1065 | 113.593
8.5 | 1.3843 | 0.0128 | -0.1023 | 108.1484
9 | 1.4045 | 0.01408 | -0.0973 | 99.7514
9.5 | 1.4158 | 0.01591 | -0.0915 | 88.9881
10 | 1.4185 | 0.01839 | -0.0852 | 77.1343
11 | 1.4224 | 0.02424 | -0.0747 | 58.6799
11.5 | 1.4262 | 0.02785 | -0.0709 | 51.2101
12 | 1.4304 | 0.03175 | -0.0677 | 45.052
12.5 | 1.4357 | 0.03587 | -0.0651 | 40.0251
13 | 1.4418 | 0.04019 | -0.063 | 35.8746
13.5 | 1.4434 | 0.04517 | -0.0612 | 31.9548
14 | 1.4459 | 0.05036 | -0.0599 | 28.7113
15 | 1.4542 | 0.06115 | -0.0585 | 23.7809
15.5 | 1.4604 | 0.06664 | -0.0584 | 21.9148
16 | 1.4608 | 0.07307 | -0.0587 | 19.9918
16.5 | 1.4673 | 0.07888 | -0.0593 | 18.6017
17 | 1.4692 | 0.08549 | -0.0602 | 17.1856
17.5 | 1.4662 | 0.09298 | -0.0617 | 15.769
18 | 1.47 | 0.0996 | -0.0632 | 14.759
18.5 | 1.4708 | 0.10683 | -0.0652 | 13.7677
19 | 1.4611 | 0.11574 | -0.0681 | 12.624
19.5 | 1.4644 | 0.12276 | -0.0706 | 11.929
20 | 1.4648 | 0.13027 | -0.0737 | 11.2443

## 37. Re 750k Mach 0.25 (1)
BIGFOIL.COM POLAR EXPORT
NACA63-618 a=0.8
NACA63-618 a=0.8 |  |  |  | Cl Max: | 1.763 | at alpha= | 12.5 | deg
JavaFoil+Calcfoil stall+Eppler ext transition |  |  |  | L/D Max: | 113.614 | at alpha= | 6.5 | deg
Re: | 750000 |  |  | Cd Min: | 0.00753 | at alpha= | -4 | deg
Mach: | 0.25 |  |  | Cl=0 at alpha= | -4.7109 | deg
|  |  |  | @ Cl=0.1, Cd= | 0.00753
|  |  |  | @ Cl=0.4, Cd= | 0.007884
|  |  |  | @ Cl=0.6, Cd= | 0.00835
alpha (deg) | Cl | Cd | Cm | Cl/Cd
-17.5 | -0.57 | 0.1566 | -0.046 | -3.641
-17 | -0.604 | 0.14452 | -0.047 | -4.18
-16.5 | -0.633 | 0.13502 | -0.049 | -4.691
-16 | -0.657 | 0.12596 | -0.05 | -5.219
-15.5 | -0.676 | 0.11833 | -0.051 | -5.712
-15 | -0.69 | 0.11013 | -0.053 | -6.261
-14.5 | -0.697 | 0.10272 | -0.055 | -6.789
-14 | -0.7 | 0.09472 | -0.057 | -7.392
-13.5 | -0.698 | 0.08661 | -0.061 | -8.061
-13 | -0.691 | 0.07926 | -0.063 | -8.712
-12.5 | -0.71 | 0.05145 | -0.079 | -13.802
-12 | -0.708 | 0.03784 | -0.085 | -18.71
-11.5 | -0.684 | 0.03367 | -0.087 | -20.317
-11 | -0.66 | 0.02821 | -0.09 | -23.391
-10.5 | -0.625 | 0.02507 | -0.091 | -24.937
-10 | -0.585 | 0.02287 | -0.093 | -25.576
-9.5 | -0.541 | 0.02049 | -0.094 | -26.417
-9 | -0.494 | 0.01778 | -0.096 | -27.794
-8.5 | -0.442 | 0.01667 | -0.097 | -26.507
-8 | -0.388 | 0.01562 | -0.098 | -24.812
-7.5 | -0.332 | 0.01466 | -0.099 | -22.631
-7 | -0.275 | 0.01386 | -0.1 | -19.821
-6.5 | -0.216 | 0.01134 | -0.101 | -19.076
-6 | -0.157 | 0.0115 | -0.102 | -13.64
-5.5 | -0.097 | 0.01101 | -0.103 | -8.782
-5 | -0.037 | 0.00999 | -0.109 | -3.725
-4.5 | 0.027 | 0.00758 | -0.109 | 3.517
-4 | 0.091 | 0.00753 | -0.11 | 12.062
-3.5 | 0.155 | 0.00753 | -0.111 | 20.598
-3 | 0.22 | 0.00755 | -0.112 | 29.109
-2.5 | 0.284 | 0.0076 | -0.112 | 37.407
-2 | 0.348 | 0.00778 | -0.113 | 44.786
-1.5 | 0.413 | 0.00791 | -0.114 | 52.176
-1 | 0.477 | 0.00803 | -0.114 | 59.428
-0.5 | 0.541 | 0.00766 | -0.114 | 70.621
0 | 0.6 | 0.00835 | -0.115 | 71.934
0.5 | 0.663 | 0.00851 | -0.115 | 77.891
1 | 0.725 | 0.0087 | -0.116 | 83.356
1.5 | 0.788 | 0.00888 | -0.116 | 88.675
2 | 0.85 | 0.00911 | -0.117 | 93.236
2.5 | 0.912 | 0.00934 | -0.117 | 97.649
3 | 0.967 | 0.0096 | -0.118 | 100.754
3.5 | 1.028 | 0.00987 | -0.118 | 104.175
4 | 1.088 | 0.01017 | -0.119 | 106.968
4.5 | 1.148 | 0.0105 | -0.119 | 109.333
5 | 1.207 | 0.01082 | -0.12 | 111.617
5.5 | 1.266 | 0.01123 | -0.12 | 112.721
6 | 1.323 | 0.01168 | -0.12 | 113.23
6.5 | 1.378 | 0.01213 | -0.121 | 113.614
7 | 1.431 | 0.01266 | -0.121 | 113.023
7.5 | 1.482 | 0.01326 | -0.122 | 111.769
8 | 1.531 | 0.0139 | -0.122 | 110.139
8.5 | 1.578 | 0.0148 | -0.122 | 106.615
9 | 1.62 | 0.0161 | -0.123 | 100.644
9.5 | 1.645 | 0.02671 | -0.122 | 61.602
10 | 1.68 | 0.02832 | -0.122 | 59.304
10.5 | 1.709 | 0.03008 | -0.122 | 56.806
11 | 1.733 | 0.03194 | -0.122 | 54.266
11.5 | 1.75 | 0.03384 | -0.122 | 51.717
12 | 1.76 | 0.03588 | -0.122 | 49.057
12.5 | 1.763 | 0.03835 | -0.122 | 45.965
13 | 1.759 | 0.04097 | -0.122 | 42.924
13.5 | 1.747 | 0.04381 | -0.122 | 39.886
14 | 1.728 | 0.04713 | -0.122 | 36.658
14.5 | 1.7 | 0.05067 | -0.122 | 33.56
15 | 1.659 | 0.05473 | -0.122 | 30.318
15.5 | 1.609 | 0.05946 | -0.121 | 27.054
16 | 1.549 | 0.0649 | -0.121 | 23.864
16.5 | 1.479 | 0.07161 | -0.12 | 20.654
17 | 1.397 | 0.08186 | -0.118 | 17.064
17.5 | 1.287 | 0.1044 | -0.111 | 12.331

## 38. Re 750k Mach 0.25 (2)
BIGFOIL.COM POLAR EXPORT
NACA63-618 a=0.8
NACA63-618 a=0.8 |  |  |  | Cl Max: | 1.4309 | at alpha= | 16.5 | deg
XFOIL ncrit=9 |  |  |  | L/D Max: | 116.256 | at alpha= | 6.5 | deg
Re: | 750000 |  |  | Cd Min: | 0.20562 | at alpha= | -20 | deg
Mach: | 0.25 |  |  | Cl=0 at alpha= | -4.6073 | deg
|  |  |  | @ Cl=0.1, Cd= | 0.0078252
|  |  |  | @ Cl=0.4, Cd= | 0.007975
|  |  |  | @ Cl=0.6, Cd= | 0.0082833
alpha (deg) | Cl | Cd | Cm | Cl/Cd
-20 | -0.4226 | 0.20562 | -0.0267 | -2.0552
-19.5 | -0.4121 | 0.19611 | -0.0315 | -2.1014
-19 | -0.4258 | 0.17879 | -0.0383 | -2.3816
-17.5 | -0.6499 | 0.10251 | -0.0782 | -6.3399
-16.5 | -0.7112 | 0.07481 | -0.0982 | -9.5068
-15.5 | -0.688 | 0.05725 | -0.1173 | -12.0175
-14.5 | -0.689 | 0.04501 | -0.1237 | -15.3077
-14 | -0.6858 | 0.04039 | -0.1248 | -16.9795
-13.5 | -0.685 | 0.03612 | -0.1246 | -18.9646
-13 | -0.6744 | 0.03282 | -0.1241 | -20.5484
-12.5 | -0.6597 | 0.02986 | -0.1234 | -22.0931
-12 | -0.6424 | 0.02721 | -0.1222 | -23.609
-11.5 | -0.6209 | 0.02495 | -0.1208 | -24.8858
-11 | -0.6022 | 0.02257 | -0.1188 | -26.6814
-10.5 | -0.5839 | 0.02036 | -0.1166 | -28.6788
-10 | -0.5645 | 0.01859 | -0.114 | -30.3658
-9.5 | -0.5269 | 0.01717 | -0.113 | -30.6872
-9 | -0.4863 | 0.01576 | -0.1119 | -30.8566
-8.5 | -0.439 | 0.0146 | -0.1115 | -30.0685
-8 | -0.3867 | 0.01373 | -0.1113 | -28.1646
-7.5 | -0.3342 | 0.01273 | -0.1113 | -26.2529
-7 | -0.2783 | 0.01203 | -0.1115 | -23.1338
-6.5 | -0.2209 | 0.01134 | -0.1119 | -19.4797
-6 | -0.1631 | 0.01066 | -0.1124 | -15.3002
-5 | -0.0465 | 0.00919 | -0.114 | -5.0598
-4 | 0.0719 | 0.00788 | -0.1159 | 9.1244
-3.5 | 0.1334 | 0.00776 | -0.1166 | 17.1907
-3 | 0.1945 | 0.00776 | -0.1173 | 25.0644
-2.5 | 0.2557 | 0.0078 | -0.1179 | 32.7821
-2 | 0.3168 | 0.00784 | -0.1186 | 40.4082
-1.5 | 0.3772 | 0.00796 | -0.1191 | 47.3869
-1 | 0.4381 | 0.008 | -0.1197 | 54.7625
-0.5 | 0.4984 | 0.00813 | -0.1202 | 61.3038
0 | 0.5584 | 0.0082 | -0.1207 | 68.0976
0.5 | 0.6183 | 0.00832 | -0.1212 | 74.3149
1 | 0.6775 | 0.00844 | -0.1216 | 80.2725
1.5 | 0.7368 | 0.00856 | -0.122 | 86.0748
2 | 0.7951 | 0.00876 | -0.1222 | 90.7648
2.5 | 0.8538 | 0.00888 | -0.1224 | 96.1486
3.5 | 0.9685 | 0.00926 | -0.1224 | 104.5896
4 | 1.0242 | 0.00954 | -0.1221 | 107.3585
4.5 | 1.0792 | 0.00973 | -0.1216 | 110.9147
5 | 1.1332 | 0.00999 | -0.1209 | 113.4334
5.5 | 1.1836 | 0.01031 | -0.1196 | 114.8012
6.5 | 1.273 | 0.01095 | -0.1148 | 116.2557
7 | 1.3115 | 0.0114 | -0.1113 | 115.0439
7.5 | 1.3462 | 0.01202 | -0.1074 | 111.9967
8 | 1.374 | 0.01293 | -0.1026 | 106.2645
8.5 | 1.398 | 0.01416 | -0.0977 | 98.7288
9 | 1.4138 | 0.0159 | -0.0921 | 88.9182
9.5 | 1.4178 | 0.01843 | -0.0856 | 76.9289
10 | 1.4164 | 0.0216 | -0.0794 | 65.5741
10.5 | 1.4133 | 0.02524 | -0.0738 | 55.9945
11.5 | 1.4125 | 0.03365 | -0.0663 | 41.9762
12 | 1.414 | 0.03842 | -0.0636 | 36.8037
12.5 | 1.4177 | 0.04333 | -0.0615 | 32.7187
13 | 1.4193 | 0.04869 | -0.0599 | 29.1497
13.5 | 1.4188 | 0.05456 | -0.0587 | 26.0044
14 | 1.4203 | 0.06054 | -0.058 | 23.4605
14.5 | 1.4237 | 0.06659 | -0.0577 | 21.3801
15 | 1.4265 | 0.07295 | -0.0579 | 19.5545
15.5 | 1.4282 | 0.07966 | -0.0584 | 17.9287
16 | 1.4288 | 0.08679 | -0.0594 | 16.4627
16.5 | 1.4309 | 0.09388 | -0.0607 | 15.2418
17 | 1.4251 | 0.10223 | -0.0627 | 13.9401
17.5 | 1.4279 | 0.10959 | -0.0647 | 13.0295
18 | 1.4269 | 0.11755 | -0.0673 | 12.1387
18.5 | 1.4179 | 0.12685 | -0.0708 | 11.1778
19 | 1.4216 | 0.13431 | -0.0739 | 10.5845
19.5 | 1.4219 | 0.14233 | -0.0775 | 9.9902
20 | 1.4198 | 0.15077 | -0.0818 | 9.417

## 39. Re 750k Mach 0.50 (1)
BIGFOIL.COM POLAR EXPORT
NACA63-618 a=0.8
NACA63-618 a=0.8 |  |  |  | Cl Max: | 1.667 | at alpha= | 9 | deg
JavaFoil+Calcfoil stall+Eppler ext transition |  |  |  | L/D Max: | 102.731 | at alpha= | 5.5 | deg
Re: | 750000 |  |  | Cd Min: | 0.00756 | at alpha= | -3 | deg
Mach: | 0.5 |  |  | Cl=0 at alpha= | -4.709 | deg
|  |  |  | @ Cl=0.1, Cd= | 0.008193
|  |  |  | @ Cl=0.4, Cd= | 0.0084469
|  |  |  | @ Cl=0.6, Cd= | 0.0088889
alpha (deg) | Cl | Cd | Cm | Cl/Cd
-20 | -0.879 | 0.21674 | -0.056 | -4.055
-19.5 | -0.848 | 0.20475 | -0.055 | -4.142
-19 | -0.82 | 0.20055 | -0.054 | -4.086
-18.5 | -0.791 | 0.19724 | -0.055 | -4.012
-18 | -0.763 | 0.1913 | -0.055 | -3.989
-17.5 | -0.734 | 0.18555 | -0.054 | -3.953
-17 | -0.704 | 0.1766 | -0.053 | -3.989
-16.5 | -0.676 | 0.17053 | -0.053 | -3.964
-16 | -0.648 | 0.16521 | -0.054 | -3.92
-15.5 | -0.619 | 0.16159 | -0.054 | -3.832
-15 | -0.589 | 0.15268 | -0.051 | -3.86
-14.5 | -0.561 | 0.14953 | -0.051 | -3.751
-14 | -0.532 | 0.14683 | -0.051 | -3.626
-13.5 | -0.504 | 0.14031 | -0.052 | -3.592
-13 | -0.475 | 0.12934 | -0.052 | -3.676
-12.5 | -0.446 | 0.12475 | -0.048 | -3.574
-12 | -0.417 | 0.12138 | -0.048 | -3.439
-11.5 | -0.389 | 0.11082 | -0.049 | -3.51
-11 | -0.361 | 0.11174 | -0.051 | -3.227
-10.5 | -0.332 | 0.0891 | -0.052 | -3.728
-10 | -0.419 | 0.07229 | -0.059 | -5.798
-9.5 | -0.464 | 0.06412 | -0.067 | -7.232
-9 | -0.482 | 0.03519 | -0.097 | -13.702
-8.5 | -0.457 | 0.02493 | -0.104 | -18.314
-8 | -0.412 | 0.02008 | -0.107 | -20.496
-7.5 | -0.357 | 0.01839 | -0.109 | -19.397
-7 | -0.298 | 0.01703 | -0.11 | -17.485
-6.5 | -0.236 | 0.01588 | -0.111 | -14.859
-6 | -0.172 | 0.01488 | -0.112 | -11.543
-5.5 | -0.106 | 0.01399 | -0.114 | -7.587
-5 | -0.039 | 0.01329 | -0.115 | -2.961
-4.5 | 0.028 | 0.01129 | -0.116 | 2.509
-4 | 0.101 | 0.00815 | -0.123 | 12.425
-3.5 | 0.173 | 0.00819 | -0.124 | 21.133
-3 | 0.246 | 0.00756 | -0.124 | 32.513
-2.5 | 0.318 | 0.00834 | -0.124 | 38.099
-2 | 0.39 | 0.00843 | -0.125 | 46.212
-1.5 | 0.461 | 0.00855 | -0.125 | 53.974
-1 | 0.533 | 0.00874 | -0.126 | 61.011
-0.5 | 0.605 | 0.0089 | -0.127 | 67.999
0 | 0.666 | 0.00925 | -0.127 | 71.995
0.5 | 0.736 | 0.00945 | -0.128 | 77.86
1 | 0.805 | 0.00976 | -0.128 | 82.563
1.5 | 0.875 | 0.01004 | -0.129 | 87.125
2 | 0.944 | 0.01035 | -0.13 | 91.191
2.5 | 1.013 | 0.01068 | -0.13 | 94.83
3 | 1.071 | 0.01108 | -0.131 | 96.657
3.5 | 1.138 | 0.01148 | -0.131 | 99.171
4 | 1.205 | 0.01191 | -0.132 | 101.147
4.5 | 1.27 | 0.01244 | -0.132 | 102.112
5 | 1.335 | 0.01302 | -0.133 | 102.476
5.5 | 1.397 | 0.0136 | -0.133 | 102.731
6 | 1.458 | 0.01429 | -0.134 | 101.98
6.5 | 1.514 | 0.01515 | -0.134 | 99.949
7 | 1.565 | 0.01602 | -0.134 | 97.726
7.5 | 1.611 | 0.01731 | -0.135 | 93.102
8 | 1.65 | 0.0192 | -0.135 | 85.949
8.5 | 1.658 | 0.03352 | -0.133 | 49.465
9 | 1.667 | 0.03649 | -0.133 | 45.692
9.5 | 1.652 | 0.03986 | -0.133 | 41.436
10 | 1.593 | 0.04397 | -0.133 | 36.23
10.5 | 1.411 | 0.05031 | -0.132 | 28.046
11 | 0.878 | 0.10129 | -0.056 | 8.665
11.5 | 0.904 | 0.11142 | -0.055 | 8.115
12 | 0.932 | 0.1247 | -0.061 | 7.475
12.5 | 0.959 | 0.12704 | -0.062 | 7.548
13 | 0.987 | 0.13554 | -0.068 | 7.285
13.5 | 1.014 | 0.13924 | -0.069 | 7.284
14 | 1.044 | 0.15005 | -0.075 | 6.956

## 40. Re 750k Mach 0.50 (2)
BIGFOIL.COM POLAR EXPORT
NACA63-618 a=0.8
NACA63-618 a=0.8 |  |  |  | Cl Max: | 1.4391 | at alpha= | 8.5 | deg
XFOIL ncrit=9 |  |  |  | L/D Max: | 98.8 | at alpha= | 4.5 | deg
Re: | 750000 |  |  | Cd Min: | 0.22478 | at alpha= | -20 | deg
Mach: | 0.5 |  |  | Cl=0 at alpha= | -4.5346 | deg
|  |  |  | @ Cl=0.1, Cd= | 0.0089173
|  |  |  | @ Cl=0.4, Cd= | 0.0086856
|  |  |  | @ Cl=0.6, Cd= | 0.0091041
alpha (deg) | Cl | Cd | Cm | Cl/Cd
-20 | -0.4206 | 0.22478 | -0.0311 | -1.8712
-19.5 | -0.3972 | 0.21679 | -0.0357 | -1.8322
-19 | -0.3755 | 0.20857 | -0.041 | -1.8004
-18.5 | -0.3461 | 0.19871 | -0.0495 | -1.7417
-18 | -0.3175 | 0.18718 | -0.0593 | -1.6962
-17.5 | -0.2925 | 0.17873 | -0.0657 | -1.6365
-17 | -0.2759 | 0.17037 | -0.0702 | -1.6194
-16.5 | -0.2623 | 0.16208 | -0.0742 | -1.6183
-16 | -0.2492 | 0.1539 | -0.0783 | -1.6192
-15.5 | -0.2387 | 0.14529 | -0.0826 | -1.6429
-15 | -0.2218 | 0.13839 | -0.0863 | -1.6027
-14.5 | -0.2026 | 0.13232 | -0.0895 | -1.5311
-14 | -0.202 | 0.12164 | -0.095 | -1.6606
-13.5 | -0.2108 | 0.10975 | -0.1011 | -1.9207
-13 | -0.1879 | 0.10509 | -0.1036 | -1.788
-12.5 | -0.205 | 0.09277 | -0.1102 | -2.2098
-12 | -0.2919 | 0.07076 | -0.1237 | -4.1252
-11.5 | -0.3365 | 0.05746 | -0.1328 | -5.8562
-11 | -0.368 | 0.04755 | -0.1387 | -7.7392
-10.5 | -0.3909 | 0.03978 | -0.1421 | -9.8265
-10 | -0.4032 | 0.03371 | -0.1432 | -11.9608
-9.5 | -0.4024 | 0.0291 | -0.1425 | -13.8282
-9 | -0.3953 | 0.02534 | -0.1404 | -15.5998
-8.5 | -0.3788 | 0.0224 | -0.1376 | -16.9107
-8 | -0.3593 | 0.01988 | -0.1342 | -18.0734
-7.5 | -0.3413 | 0.01771 | -0.1304 | -19.2716
-7 | -0.3019 | 0.01567 | -0.1294 | -19.2661
-6.5 | -0.2514 | 0.01413 | -0.1284 | -17.7919
-6 | -0.1922 | 0.01292 | -0.1279 | -14.8762
-5.5 | -0.1278 | 0.01198 | -0.1278 | -10.6678
-5 | -0.0618 | 0.01115 | -0.1279 | -5.5426
-4.5 | 0.0046 | 0.01025 | -0.1285 | 0.44878
-4 | 0.0714 | 0.00918 | -0.1295 | 7.7778
-3.5 | 0.14 | 0.00855 | -0.1303 | 16.3743
-3 | 0.2102 | 0.00847 | -0.1307 | 24.817
-2.5 | 0.2805 | 0.00851 | -0.1311 | 32.9612
-2 | 0.3496 | 0.00862 | -0.1314 | 40.5568
-1.5 | 0.4188 | 0.00871 | -0.1318 | 48.0827
-1 | 0.487 | 0.00885 | -0.132 | 55.0282
-0.5 | 0.5549 | 0.00901 | -0.1322 | 61.5871
0 | 0.622 | 0.00915 | -0.1323 | 67.9781
0.5 | 0.6881 | 0.00933 | -0.1322 | 73.7513
1 | 0.754 | 0.00951 | -0.1321 | 79.285
1.5 | 0.8185 | 0.00975 | -0.1316 | 83.9487
2 | 0.8823 | 0.00998 | -0.131 | 88.4068
3 | 1.0048 | 0.01056 | -0.1286 | 95.1515
3.5 | 1.0629 | 0.01091 | -0.1267 | 97.4244
4 | 1.1108 | 0.01125 | -0.1228 | 98.7378
4.5 | 1.1609 | 0.01175 | -0.1195 | 98.8
5 | 1.2096 | 0.01232 | -0.1159 | 98.1818
5.5 | 1.2571 | 0.013 | -0.1123 | 96.7
6 | 1.2984 | 0.01385 | -0.1077 | 93.7473
6.5 | 1.3375 | 0.0149 | -0.1031 | 89.7651
7 | 1.3757 | 0.01614 | -0.0984 | 85.2354
7.5 | 1.4092 | 0.01771 | -0.0935 | 79.5709
8 | 1.4322 | 0.01992 | -0.0879 | 71.8976
8.5 | 1.4391 | 0.02329 | -0.0816 | 61.7905
9 | 1.4293 | 0.0281 | -0.0753 | 50.8648
9.5 | 1.4129 | 0.03395 | -0.0699 | 41.6171
10 | 1.3957 | 0.04047 | -0.0657 | 34.4873
10.5 | 1.3795 | 0.04749 | -0.0627 | 29.0482
11 | 1.3691 | 0.05457 | -0.0608 | 25.0889
12 | 1.3572 | 0.06902 | -0.0588 | 19.6639
13 | 1.3478 | 0.08485 | -0.0597 | 15.8845
13.5 | 1.346 | 0.09322 | -0.0609 | 14.439

## 41. Re 1M Mach 0.00 (1)
BIGFOIL.COM POLAR EXPORT
NACA63-618 a=0.8
NACA63-618 a=0.8 |  |  |  | Cl Max: | 1.815 | at alpha= | 14 | deg
JavaFoil+Calcfoil stall+Eppler ext transition |  |  |  | L/D Max: | 124.606 | at alpha= | 6.5 | deg
Re: | 1000000 |  |  | Cd Min: | 0.00694 | at alpha= | -4 | deg
Mach: | 0 |  |  | Cl=0 at alpha= | -4.7097 | deg
|  |  |  | @ Cl=0.1, Cd= | 0.0069458
|  |  |  | @ Cl=0.4, Cd= | 0.00726
|  |  |  | @ Cl=0.6, Cd= | 0.0076707
alpha (deg) | Cl | Cd | Cm | Cl/Cd
-20 | -0.767 | 0.16747 | -0.047 | -4.582
-19.5 | -0.778 | 0.16311 | -0.047 | -4.771
-19 | -0.79 | 0.15076 | -0.049 | -5.238
-18.5 | -0.798 | 0.14277 | -0.05 | -5.593
-18 | -0.803 | 0.13897 | -0.05 | -5.781
-17.5 | -0.81 | 0.12781 | -0.052 | -6.336
-17 | -0.812 | 0.12003 | -0.054 | -6.768
-16.5 | -0.813 | 0.1124 | -0.056 | -7.23
-16 | -0.811 | 0.10402 | -0.058 | -7.797
-15.5 | -0.807 | 0.09543 | -0.06 | -8.461
-15 | -0.805 | 0.08425 | -0.064 | -9.553
-14.5 | -0.805 | 0.06984 | -0.07 | -11.53
-14 | -0.812 | 0.05176 | -0.077 | -15.688
-13.5 | -0.805 | 0.04119 | -0.08 | -19.548
-13 | -0.788 | 0.03521 | -0.083 | -22.369
-12.5 | -0.762 | 0.03188 | -0.084 | -23.896
-12 | -0.736 | 0.02729 | -0.086 | -26.957
-11.5 | -0.702 | 0.02459 | -0.087 | -28.568
-11 | -0.665 | 0.0226 | -0.089 | -29.406
-10.5 | -0.624 | 0.02111 | -0.09 | -29.574
-10 | -0.581 | 0.01937 | -0.091 | -29.987
-9.5 | -0.534 | 0.01778 | -0.092 | -30.061
-9 | -0.486 | 0.01554 | -0.094 | -31.289
-8.5 | -0.434 | 0.01456 | -0.095 | -29.79
-8 | -0.38 | 0.01372 | -0.096 | -27.679
-7.5 | -0.325 | 0.01108 | -0.097 | -29.288
-7 | -0.268 | 0.01121 | -0.098 | -23.948
-6.5 | -0.211 | 0.0107 | -0.099 | -19.744
-6 | -0.159 | 0.00965 | -0.104 | -16.474
-5.5 | -0.098 | 0.00944 | -0.105 | -10.351
-5 | -0.036 | 0.00925 | -0.105 | -3.898
-4.5 | 0.026 | 0.00701 | -0.106 | 3.689
-4 | 0.088 | 0.00694 | -0.107 | 12.671
-3.5 | 0.15 | 0.00697 | -0.107 | 21.54
-3 | 0.213 | 0.00701 | -0.108 | 30.362
-2.5 | 0.275 | 0.00704 | -0.109 | 39.112
-2 | 0.337 | 0.00717 | -0.109 | 47.03
-1.5 | 0.4 | 0.00726 | -0.11 | 55.04
-1 | 0.462 | 0.00733 | -0.111 | 63.024
-0.5 | 0.524 | 0.00751 | -0.111 | 69.779
0 | 0.586 | 0.00763 | -0.112 | 76.794
0.5 | 0.648 | 0.00781 | -0.113 | 82.987
1 | 0.706 | 0.00729 | -0.113 | 96.857
1.5 | 0.766 | 0.00811 | -0.113 | 94.52
2 | 0.826 | 0.00827 | -0.113 | 99.876
2.5 | 0.887 | 0.00846 | -0.114 | 104.861
3 | 0.941 | 0.00866 | -0.114 | 108.6
3.5 | 1 | 0.00891 | -0.115 | 112.174
4 | 1.059 | 0.00915 | -0.115 | 115.689
4.5 | 1.117 | 0.00942 | -0.116 | 118.596
5 | 1.175 | 0.0097 | -0.116 | 121.034
5.5 | 1.232 | 0.01006 | -0.117 | 122.473
6 | 1.287 | 0.01041 | -0.117 | 123.642
6.5 | 1.342 | 0.01077 | -0.118 | 124.606
7 | 1.394 | 0.01125 | -0.118 | 123.974
7.5 | 1.445 | 0.01173 | -0.118 | 123.206
8 | 1.495 | 0.0123 | -0.119 | 121.495
8.5 | 1.542 | 0.01301 | -0.119 | 118.562
9 | 1.586 | 0.01415 | -0.119 | 112.118
9.5 | 1.615 | 0.02321 | -0.119 | 69.601
10 | 1.654 | 0.02439 | -0.119 | 67.825
10.5 | 1.69 | 0.02566 | -0.119 | 65.871
11 | 1.723 | 0.02704 | -0.119 | 63.721
11.5 | 1.75 | 0.0286 | -0.12 | 61.188
12 | 1.772 | 0.03019 | -0.12 | 58.681
12.5 | 1.789 | 0.0319 | -0.12 | 56.085
13 | 1.802 | 0.03381 | -0.12 | 53.294
13.5 | 1.811 | 0.03576 | -0.12 | 50.639
14 | 1.815 | 0.03806 | -0.12 | 47.681
14.5 | 1.815 | 0.04043 | -0.12 | 44.893
15 | 1.807 | 0.04305 | -0.12 | 41.966
15.5 | 1.793 | 0.04579 | -0.12 | 39.158
16 | 1.775 | 0.04904 | -0.119 | 36.198
16.5 | 1.753 | 0.05235 | -0.119 | 33.48
17 | 1.726 | 0.05595 | -0.119 | 30.85
17.5 | 1.697 | 0.05951 | -0.119 | 28.512
18 | 1.663 | 0.06412 | -0.118 | 25.935
18.5 | 1.626 | 0.06887 | -0.118 | 23.61
19 | 1.587 | 0.0742 | -0.117 | 21.384

## 42. Re 1M Mach 0.00 (2)
BIGFOIL.COM POLAR EXPORT
NACA63-618 a=0.8
NACA63-618 a=0.8 |  |  |  | Cl Max: | 1.5252 | at alpha= | 19 | deg
XFOIL ncrit=9 |  |  |  | L/D Max: | 131.649 | at alpha= | 6.5 | deg
Re: | 1000000 |  |  | Cd Min: | 0.11912 | at alpha= | 20 | deg
Mach: | 0 |  |  | Cl=0 at alpha= | -4.6298 | deg
|  |  |  | @ Cl=0.1, Cd= | 0.0070307
|  |  |  | @ Cl=0.4, Cd= | 0.0070334
|  |  |  | @ Cl=0.6, Cd= | 0.0072897
alpha (deg) | Cl | Cd | Cm | Cl/Cd
-17.5 | -0.9373 | 0.05416 | -0.0976 | -17.3061
-16.5 | -0.872 | 0.04384 | -0.1122 | -19.8905
-16 | -0.8524 | 0.04043 | -0.1138 | -21.0834
-15.5 | -0.8469 | 0.03651 | -0.1144 | -23.1964
-15 | -0.8432 | 0.03274 | -0.1143 | -25.7544
-14.5 | -0.8248 | 0.03017 | -0.1142 | -27.3384
-13.5 | -0.7904 | 0.02527 | -0.1127 | -31.2782
-13 | -0.7697 | 0.02321 | -0.1116 | -33.1624
-12.5 | -0.7449 | 0.02145 | -0.1104 | -34.7273
-12 | -0.7378 | 0.01897 | -0.1077 | -38.893
-11.5 | -0.7172 | 0.01732 | -0.1058 | -41.4088
-11 | -0.6771 | 0.01629 | -0.1052 | -41.5654
-10.5 | -0.6318 | 0.01541 | -0.1049 | -40.9994
-10 | -0.5853 | 0.01451 | -0.1047 | -40.3377
-9.5 | -0.5376 | 0.01355 | -0.1046 | -39.6753
-9 | -0.4852 | 0.01293 | -0.1049 | -37.5251
-8.5 | -0.4332 | 0.01217 | -0.1052 | -35.5957
-8 | -0.3792 | 0.0116 | -0.1056 | -32.6897
-7.5 | -0.3244 | 0.01102 | -0.1062 | -29.4374
-7 | -0.2683 | 0.01054 | -0.1068 | -25.4554
-6.5 | -0.2123 | 0.01 | -0.1075 | -21.23
-6 | -0.1559 | 0.00946 | -0.1082 | -16.4799
-5 | -0.0422 | 0.0083 | -0.11 | -5.0843
-4.5 | 0.0148 | 0.00756 | -0.1111 | 1.9577
-4 | 0.0727 | 0.00707 | -0.1121 | 10.2829
-3 | 0.1907 | 0.0069 | -0.1137 | 27.6377
-2.5 | 0.2495 | 0.00692 | -0.1145 | 36.0549
-2 | 0.3085 | 0.00696 | -0.1152 | 44.3247
-1.5 | 0.3674 | 0.007 | -0.1159 | 52.4857
-0.5 | 0.4844 | 0.00712 | -0.1172 | 68.0337
0 | 0.5424 | 0.00725 | -0.1178 | 74.8138
0.5 | 0.6005 | 0.00729 | -0.1184 | 82.3731
1 | 0.6582 | 0.00743 | -0.1189 | 88.5868
1.5 | 0.7155 | 0.00752 | -0.1194 | 95.1463
2 | 0.7726 | 0.00765 | -0.1199 | 100.9935
2.5 | 0.8291 | 0.00779 | -0.1202 | 106.4313
3 | 0.8855 | 0.00793 | -0.1206 | 111.6646
3.5 | 0.9403 | 0.00814 | -0.1206 | 115.516
4 | 0.9961 | 0.00827 | -0.1209 | 120.4474
5 | 1.1031 | 0.0087 | -0.1206 | 126.7931
5.5 | 1.1547 | 0.00894 | -0.1201 | 129.1611
6 | 1.205 | 0.00922 | -0.1194 | 130.6941
6.5 | 1.2533 | 0.00952 | -0.1184 | 131.6492
7 | 1.2983 | 0.00988 | -0.1168 | 131.4069
7.5 | 1.3319 | 0.01038 | -0.113 | 128.3141
8 | 1.3602 | 0.0111 | -0.1086 | 122.5405
8.5 | 1.3849 | 0.01209 | -0.1039 | 114.5492
9 | 1.4009 | 0.01357 | -0.0984 | 103.2351
9.5 | 1.4099 | 0.01553 | -0.0923 | 90.7856
10 | 1.4158 | 0.01787 | -0.0863 | 79.2278
10.5 | 1.4216 | 0.02045 | -0.081 | 69.5159
11 | 1.427 | 0.02327 | -0.0763 | 61.3236
12 | 1.4457 | 0.02934 | -0.0696 | 49.274
12.5 | 1.454 | 0.03301 | -0.0669 | 44.0473
13 | 1.4604 | 0.03707 | -0.0645 | 39.3957
13.5 | 1.4653 | 0.04153 | -0.0626 | 35.2829
14 | 1.4716 | 0.0461 | -0.061 | 31.9219
14.5 | 1.479 | 0.05081 | -0.06 | 29.1084
15 | 1.4881 | 0.0555 | -0.0593 | 26.8126
15.5 | 1.4967 | 0.06046 | -0.0589 | 24.7552
16 | 1.5037 | 0.06575 | -0.0589 | 22.87
16.5 | 1.5089 | 0.07144 | -0.0591 | 21.1212
17 | 1.5168 | 0.07694 | -0.0596 | 19.7141
17.5 | 1.5177 | 0.08352 | -0.0605 | 18.1717
18 | 1.5196 | 0.09018 | -0.0617 | 16.8507
18.5 | 1.525 | 0.09644 | -0.0631 | 15.8129
19 | 1.5252 | 0.10356 | -0.065 | 14.7277
19.5 | 1.5162 | 0.11226 | -0.0677 | 13.5061
20 | 1.5191 | 0.11912 | -0.0701 | 12.7527

## 43. Re 1M Mach 0.10 (1)
BIGFOIL.COM POLAR EXPORT
NACA63-618 a=0.8
NACA63-618 a=0.8 |  |  |  | Cl Max: | 1.807 | at alpha= | 14 | deg
JavaFoil+Calcfoil stall+Eppler ext transition |  |  |  | L/D Max: | 124.158 | at alpha= | 6.5 | deg
Re: | 1000000 |  |  | Cd Min: | 0.00698 | at alpha= | -4 | deg
Mach: | 0.1 |  |  | Cl=0 at alpha= | -4.7097 | deg
|  |  |  | @ Cl=0.1, Cd= | 0.00698
|  |  |  | @ Cl=0.4, Cd= | 0.0072578
|  |  |  | @ Cl=0.6, Cd= | 0.0077313
alpha (deg) | Cl | Cd | Cm | Cl/Cd
-18.5 | -0.767 | 0.14611 | -0.049 | -5.251
-18 | -0.776 | 0.14166 | -0.049 | -5.474
-17.5 | -0.785 | 0.13114 | -0.052 | -5.985
-17 | -0.79 | 0.12308 | -0.053 | -6.421
-16.5 | -0.793 | 0.1153 | -0.055 | -6.881
-16 | -0.793 | 0.10835 | -0.056 | -7.319
-15.5 | -0.792 | 0.09907 | -0.059 | -7.994
-15 | -0.789 | 0.08984 | -0.062 | -8.78
-14.5 | -0.788 | 0.07673 | -0.067 | -10.274
-14 | -0.795 | 0.05834 | -0.074 | -13.634
-13.5 | -0.796 | 0.04396 | -0.08 | -18.109
-13 | -0.782 | 0.03685 | -0.082 | -21.221
-12.5 | -0.758 | 0.0331 | -0.084 | -22.906
-12 | -0.734 | 0.02804 | -0.086 | -26.173
-11.5 | -0.702 | 0.02519 | -0.088 | -27.859
-11 | -0.666 | 0.02271 | -0.089 | -29.301
-10.5 | -0.625 | 0.0215 | -0.09 | -29.083
-10 | -0.582 | 0.01967 | -0.091 | -29.583
-9.5 | -0.538 | 0.0168 | -0.093 | -32.003
-9 | -0.488 | 0.0157 | -0.094 | -31.056
-8.5 | -0.435 | 0.01472 | -0.095 | -29.558
-8 | -0.381 | 0.01385 | -0.096 | -27.516
-7.5 | -0.326 | 0.01308 | -0.097 | -24.916
-7 | -0.27 | 0.01131 | -0.098 | -23.825
-6.5 | -0.212 | 0.0108 | -0.099 | -19.64
-6 | -0.16 | 0.00967 | -0.104 | -16.522
-5.5 | -0.098 | 0.00946 | -0.105 | -10.382
-5 | -0.036 | 0.00928 | -0.106 | -3.903
-4.5 | 0.026 | 0.00702 | -0.107 | 3.697
-4 | 0.088 | 0.00698 | -0.107 | 12.657
-3.5 | 0.151 | 0.00698 | -0.108 | 21.626
-3 | 0.214 | 0.00703 | -0.109 | 30.459
-2.5 | 0.277 | 0.00705 | -0.109 | 39.24
-2 | 0.339 | 0.00719 | -0.11 | 47.173
-1.5 | 0.402 | 0.00726 | -0.111 | 55.344
-1 | 0.464 | 0.00735 | -0.111 | 63.172
-0.5 | 0.527 | 0.00753 | -0.112 | 69.95
0 | 0.589 | 0.00771 | -0.113 | 76.371
0.5 | 0.651 | 0.00783 | -0.113 | 83.161
1 | 0.709 | 0.00733 | -0.113 | 96.751
1.5 | 0.77 | 0.00813 | -0.114 | 94.73
2 | 0.83 | 0.00832 | -0.114 | 99.846
2.5 | 0.891 | 0.00849 | -0.115 | 104.93
3 | 0.945 | 0.00871 | -0.115 | 108.47
3.5 | 1.004 | 0.00896 | -0.115 | 112.068
4 | 1.063 | 0.00921 | -0.116 | 115.51
4.5 | 1.122 | 0.00947 | -0.116 | 118.51
5 | 1.18 | 0.00977 | -0.117 | 120.785
5.5 | 1.237 | 0.01013 | -0.117 | 122.166
6 | 1.293 | 0.01049 | -0.118 | 123.274
6.5 | 1.347 | 0.01085 | -0.118 | 124.158
7 | 1.4 | 0.01134 | -0.118 | 123.503
7.5 | 1.451 | 0.01184 | -0.119 | 122.586
8 | 1.501 | 0.01244 | -0.119 | 120.638
8.5 | 1.548 | 0.01316 | -0.12 | 117.633
9 | 1.592 | 0.0144 | -0.12 | 110.526
9.5 | 1.621 | 0.0235 | -0.119 | 68.959
10 | 1.659 | 0.02473 | -0.119 | 67.09
10.5 | 1.694 | 0.02605 | -0.12 | 65.042
11 | 1.727 | 0.02749 | -0.12 | 62.804
11.5 | 1.752 | 0.02906 | -0.12 | 60.28
12 | 1.772 | 0.03071 | -0.12 | 57.702
12.5 | 1.788 | 0.03247 | -0.12 | 55.059
13 | 1.799 | 0.03447 | -0.12 | 52.191
13.5 | 1.806 | 0.03646 | -0.12 | 49.522
14 | 1.807 | 0.03889 | -0.12 | 46.457
14.5 | 1.803 | 0.04144 | -0.12 | 43.514
15 | 1.792 | 0.04405 | -0.12 | 40.678
15.5 | 1.774 | 0.04729 | -0.12 | 37.508
16 | 1.752 | 0.05059 | -0.12 | 34.624
16.5 | 1.725 | 0.0539 | -0.12 | 32.01
17 | 1.694 | 0.0576 | -0.119 | 29.409
17.5 | 1.659 | 0.06174 | -0.119 | 26.869
18 | 1.62 | 0.0665 | -0.119 | 24.355
18.5 | 1.576 | 0.07216 | -0.118 | 21.846
19 | 1.53 | 0.07871 | -0.117 | 19.443

## 44. Re 1M Mach 0.10 (2)
BIGFOIL.COM POLAR EXPORT
NACA63-618 a=0.8
NACA63-618 a=0.8 |  |  |  | Cl Max: | 1.5166 | at alpha= | 18.5 | deg
XFOIL ncrit=9 |  |  |  | L/D Max: | 131.283 | at alpha= | 6.5 | deg
Re: | 1000000 |  |  | Cd Min: | 0.12325 | at alpha= | 20 | deg
Mach: | 0.1 |  |  | Cl=0 at alpha= | -4.6268 | deg
|  |  |  | @ Cl=0.1, Cd= | 0.007054
|  |  |  | @ Cl=0.4, Cd= | 0.0070671
|  |  |  | @ Cl=0.6, Cd= | 0.0073262
alpha (deg) | Cl | Cd | Cm | Cl/Cd
-20 | -0.8432 | 0.10492 | -0.0691 | -8.0366
-19.5 | -0.8766 | 0.09197 | -0.0769 | -9.5314
-19 | -0.8965 | 0.08162 | -0.083 | -10.9838
-18.5 | -0.9039 | 0.07341 | -0.0878 | -12.313
-18 | -0.9106 | 0.06567 | -0.0923 | -13.8663
-17.5 | -0.9191 | 0.05784 | -0.097 | -15.8904
-16.5 | -0.8597 | 0.0462 | -0.1126 | -18.6082
-16 | -0.8419 | 0.04237 | -0.1147 | -19.8702
-15.5 | -0.8296 | 0.03874 | -0.1155 | -21.4146
-15 | -0.831 | 0.03441 | -0.1157 | -24.15
-14.5 | -0.8152 | 0.03153 | -0.1157 | -25.8547
-14 | -0.8011 | 0.02875 | -0.115 | -27.8643
-13.5 | -0.7825 | 0.02631 | -0.1144 | -29.7415
-13 | -0.7628 | 0.02411 | -0.1133 | -31.6383
-12.5 | -0.739 | 0.0222 | -0.1121 | -33.2883
-12 | -0.7265 | 0.01981 | -0.11 | -36.6734
-11.5 | -0.715 | 0.01783 | -0.1072 | -40.101
-11 | -0.6778 | 0.01663 | -0.1065 | -40.7577
-10.5 | -0.6337 | 0.01568 | -0.1061 | -40.4145
-10 | -0.5855 | 0.01493 | -0.1058 | -39.2163
-9 | -0.4883 | 0.01307 | -0.1058 | -37.3604
-8.5 | -0.4357 | 0.01234 | -0.106 | -35.3079
-8 | -0.3818 | 0.0117 | -0.1064 | -32.6325
-7.5 | -0.3267 | 0.01114 | -0.1069 | -29.3268
-7 | -0.2703 | 0.01063 | -0.1075 | -25.428
-6.5 | -0.2139 | 0.01009 | -0.1081 | -21.1992
-6 | -0.1573 | 0.00953 | -0.1088 | -16.5058
-5.5 | -0.0999 | 0.00896 | -0.1097 | -11.1496
-5 | -0.0427 | 0.00836 | -0.1106 | -5.1077
-4.5 | 0.0145 | 0.00763 | -0.1117 | 1.9004
-4 | 0.0728 | 0.0071 | -0.1127 | 10.2535
-3.5 | 0.1319 | 0.007 | -0.1135 | 18.8429
-3 | 0.1915 | 0.00692 | -0.1143 | 27.6734
-2.5 | 0.2509 | 0.00694 | -0.115 | 36.1527
-2 | 0.31 | 0.00699 | -0.1157 | 44.3491
-1.5 | 0.3694 | 0.00702 | -0.1165 | 52.6211
-1 | 0.4279 | 0.00711 | -0.1171 | 60.1828
-0.5 | 0.487 | 0.00715 | -0.1178 | 68.1119
0 | 0.5455 | 0.00727 | -0.1183 | 75.0344
0.5 | 0.6037 | 0.00733 | -0.1189 | 82.3602
1.5 | 0.7193 | 0.00756 | -0.1199 | 95.1455
2 | 0.777 | 0.00769 | -0.1204 | 101.0403
2.5 | 0.8334 | 0.00785 | -0.1207 | 106.1656
3 | 0.8905 | 0.00797 | -0.121 | 111.7315
3.5 | 0.9453 | 0.0082 | -0.121 | 115.2805
4 | 1.0014 | 0.00832 | -0.1212 | 120.3606
4.5 | 1.0555 | 0.00856 | -0.1211 | 123.3061
5 | 1.1085 | 0.00877 | -0.1208 | 126.3968
5.5 | 1.1604 | 0.00901 | -0.1203 | 128.7902
6 | 1.2108 | 0.00929 | -0.1195 | 130.3337
6.5 | 1.259 | 0.00959 | -0.1183 | 131.2826
7 | 1.3035 | 0.00997 | -0.1165 | 130.7422
7.5 | 1.3344 | 0.01051 | -0.1122 | 126.9648
8 | 1.363 | 0.01127 | -0.1078 | 120.9406
8.5 | 1.3871 | 0.01233 | -0.103 | 112.498
9 | 1.4024 | 0.01388 | -0.0973 | 101.0375
9.5 | 1.411 | 0.01593 | -0.0912 | 88.575
10 | 1.4157 | 0.01839 | -0.0852 | 76.9821
10.5 | 1.4205 | 0.02111 | -0.0799 | 67.2904
11 | 1.4262 | 0.02402 | -0.0752 | 59.3755
12 | 1.4425 | 0.03049 | -0.0686 | 47.3106
12.5 | 1.4513 | 0.03424 | -0.066 | 42.3861
13 | 1.457 | 0.03849 | -0.0637 | 37.854
14 | 1.4676 | 0.04783 | -0.0605 | 30.6837
14.5 | 1.4753 | 0.05262 | -0.0595 | 28.0369
15 | 1.4827 | 0.05763 | -0.0589 | 25.7279
15.5 | 1.492 | 0.06264 | -0.0586 | 23.8186
16 | 1.4966 | 0.06836 | -0.0586 | 21.8929
16.5 | 1.5029 | 0.07406 | -0.059 | 20.293
17 | 1.5092 | 0.0799 | -0.0596 | 18.8886
17.5 | 1.507 | 0.08707 | -0.0607 | 17.3079
18 | 1.5125 | 0.09334 | -0.062 | 16.2042
18.5 | 1.5166 | 0.09992 | -0.0636 | 15.1781
19 | 1.5146 | 0.10753 | -0.0658 | 14.0854
19.5 | 1.5063 | 0.11622 | -0.0686 | 12.9608
20 | 1.5091 | 0.12325 | -0.0712 | 12.2442

## 45. Re 1M Mach 0.25 (1)
BIGFOIL.COM POLAR EXPORT
NACA63-618 a=0.8
NACA63-618 a=0.8 |  |  |  | Cl Max: | 1.767 | at alpha= | 12.5 | deg
JavaFoil+Calcfoil stall+Eppler ext transition |  |  |  | L/D Max: | 121.153 | at alpha= | 6 | deg
Re: | 1000000 |  |  | Cd Min: | 0.00707 | at alpha= | -4 | deg
Mach: | 0.25 |  |  | Cl=0 at alpha= | -4.7109 | deg
|  |  |  | @ Cl=0.1, Cd= | 0.00707
|  |  |  | @ Cl=0.4, Cd= | 0.0073798
|  |  |  | @ Cl=0.6, Cd= | 0.0078667
alpha (deg) | Cl | Cd | Cm | Cl/Cd
-17.5 | -0.571 | 0.15098 | -0.047 | -3.78
-17 | -0.605 | 0.13867 | -0.049 | -4.363
-16.5 | -0.634 | 0.13148 | -0.05 | -4.823
-16 | -0.658 | 0.12227 | -0.051 | -5.384
-15.5 | -0.677 | 0.11516 | -0.053 | -5.881
-15 | -0.691 | 0.10737 | -0.054 | -6.434
-14.5 | -0.699 | 0.09931 | -0.057 | -7.041
-14 | -0.703 | 0.09111 | -0.059 | -7.713
-13.5 | -0.703 | 0.08191 | -0.063 | -8.577
-13 | -0.698 | 0.07269 | -0.068 | -9.603
-12.5 | -0.724 | 0.04289 | -0.083 | -16.885
-12 | -0.714 | 0.03425 | -0.086 | -20.839
-11.5 | -0.689 | 0.03077 | -0.088 | -22.383
-11 | -0.663 | 0.02571 | -0.09 | -25.77
-10.5 | -0.627 | 0.02288 | -0.092 | -27.416
-10 | -0.587 | 0.02152 | -0.093 | -27.266
-9.5 | -0.543 | 0.01933 | -0.095 | -28.08
-9 | -0.496 | 0.01667 | -0.096 | -29.726
-8.5 | -0.443 | 0.01562 | -0.097 | -28.363
-8 | -0.389 | 0.01466 | -0.098 | -26.507
-7.5 | -0.333 | 0.01375 | -0.099 | -24.186
-7 | -0.275 | 0.01299 | -0.1 | -21.19
-6.5 | -0.217 | 0.0113 | -0.101 | -19.195
-6 | -0.157 | 0.01079 | -0.103 | -14.575
-5.5 | -0.101 | 0.00967 | -0.108 | -10.42
-5 | -0.037 | 0.00946 | -0.109 | -3.931
-4.5 | 0.027 | 0.0071 | -0.109 | 3.757
-4 | 0.091 | 0.00707 | -0.11 | 12.836
-3.5 | 0.155 | 0.00707 | -0.111 | 21.929
-3 | 0.22 | 0.00712 | -0.112 | 30.905
-2.5 | 0.284 | 0.00719 | -0.112 | 39.547
-2 | 0.349 | 0.00734 | -0.113 | 47.486
-1.5 | 0.413 | 0.00739 | -0.114 | 55.837
-1 | 0.477 | 0.0075 | -0.114 | 63.613
-0.5 | 0.541 | 0.00771 | -0.115 | 70.229
0 | 0.605 | 0.00788 | -0.116 | 76.78
0.5 | 0.665 | 0.00739 | -0.116 | 89.899
1 | 0.727 | 0.00815 | -0.116 | 89.26
1.5 | 0.789 | 0.00834 | -0.116 | 94.6
2 | 0.852 | 0.00853 | -0.117 | 99.856
2.5 | 0.914 | 0.00875 | -0.117 | 104.459
3 | 0.969 | 0.009 | -0.118 | 107.674
3.5 | 1.03 | 0.00926 | -0.118 | 111.148
4 | 1.09 | 0.00953 | -0.119 | 114.397
4.5 | 1.15 | 0.00983 | -0.119 | 116.997
5 | 1.209 | 0.01017 | -0.12 | 118.974
5.5 | 1.268 | 0.01055 | -0.12 | 120.154
6 | 1.325 | 0.01094 | -0.121 | 121.153
6.5 | 1.38 | 0.0114 | -0.121 | 121.085
7 | 1.433 | 0.01192 | -0.121 | 120.238
7.5 | 1.484 | 0.01247 | -0.122 | 119.024
8 | 1.533 | 0.01321 | -0.122 | 116.107
8.5 | 1.58 | 0.01416 | -0.123 | 111.554
9 | 1.62 | 0.01648 | -0.123 | 98.341
9.5 | 1.648 | 0.02534 | -0.122 | 65.024
10 | 1.683 | 0.02672 | -0.122 | 62.993
10.5 | 1.713 | 0.02837 | -0.122 | 60.366
11 | 1.737 | 0.03014 | -0.123 | 57.642
11.5 | 1.754 | 0.03194 | -0.123 | 54.929
12 | 1.765 | 0.0339 | -0.123 | 52.061
12.5 | 1.767 | 0.03618 | -0.123 | 48.848
13 | 1.763 | 0.03862 | -0.123 | 45.65
13.5 | 1.752 | 0.04128 | -0.123 | 42.437
14 | 1.732 | 0.04431 | -0.123 | 39.09
14.5 | 1.705 | 0.04769 | -0.122 | 35.756
15 | 1.664 | 0.05141 | -0.122 | 32.377
15.5 | 1.614 | 0.05569 | -0.122 | 28.979
16 | 1.555 | 0.06062 | -0.121 | 25.651
16.5 | 1.487 | 0.06648 | -0.121 | 22.369
17 | 1.41 | 0.07408 | -0.119 | 19.029
17.5 | 1.316 | 0.08782 | -0.116 | 14.989

## 46. Re 1M Mach 0.25 (2)
BIGFOIL.COM POLAR EXPORT
NACA63-618 a=0.8
NACA63-618 a=0.8 |  |  |  | Cl Max: | 1.4696 | at alpha= | 16.5 | deg
XFOIL ncrit=9 |  |  |  | L/D Max: | 127.18 | at alpha= | 6.5 | deg
Re: | 1000000 |  |  | Cd Min: | 0.14518 | at alpha= | 20 | deg
Mach: | 0.25 |  |  | Cl=0 at alpha= | -4.6149 | deg
|  |  |  | @ Cl=0.1, Cd= | 0.0072343
|  |  |  | @ Cl=0.4, Cd= | 0.0071967
|  |  |  | @ Cl=0.6, Cd= | 0.0074867
alpha (deg) | Cl | Cd | Cm | Cl/Cd
-19 | -0.6411 | 0.13034 | -0.0607 | -4.9187
-18.5 | -0.6956 | 0.11228 | -0.0717 | -6.1952
-18 | -0.7334 | 0.09813 | -0.0803 | -7.4738
-17.5 | -0.7626 | 0.08461 | -0.0902 | -9.0131
-17 | -0.7701 | 0.07253 | -0.1017 | -10.6177
-16 | -0.7587 | 0.05653 | -0.1157 | -13.4212
-15.5 | -0.7583 | 0.05049 | -0.1185 | -15.0188
-15 | -0.7569 | 0.04505 | -0.1204 | -16.8013
-14.5 | -0.753 | 0.04026 | -0.1217 | -18.7034
-14 | -0.7456 | 0.0362 | -0.1222 | -20.5967
-13.5 | -0.7322 | 0.03283 | -0.1222 | -22.3028
-13 | -0.7186 | 0.02972 | -0.1216 | -24.179
-12.5 | -0.7007 | 0.02695 | -0.1207 | -26
-12 | -0.6796 | 0.02457 | -0.1196 | -27.6597
-11.5 | -0.6688 | 0.02176 | -0.1175 | -30.7353
-11 | -0.6503 | 0.01953 | -0.1154 | -33.2975
-10.5 | -0.6318 | 0.01773 | -0.1129 | -35.6345
-10 | -0.5931 | 0.01637 | -0.1121 | -36.2309
-9.5 | -0.5501 | 0.01513 | -0.1112 | -36.3582
-9 | -0.5026 | 0.01403 | -0.1107 | -35.8232
-8.5 | -0.4489 | 0.0133 | -0.1106 | -33.7519
-8 | -0.3957 | 0.01235 | -0.1106 | -32.0405
-7.5 | -0.339 | 0.01171 | -0.1109 | -28.9496
-6.5 | -0.2231 | 0.01049 | -0.1117 | -21.2679
-6 | -0.1641 | 0.00995 | -0.1123 | -16.4925
-5.5 | -0.1053 | 0.00935 | -0.113 | -11.262
-5 | -0.0456 | 0.00874 | -0.1139 | -5.2174
-4.5 | 0.0136 | 0.00799 | -0.1149 | 1.7021
-4 | 0.0733 | 0.00733 | -0.1159 | 10
-3.5 | 0.1347 | 0.00711 | -0.1167 | 18.9451
-3 | 0.1959 | 0.00708 | -0.1175 | 27.6695
-2.5 | 0.2575 | 0.00707 | -0.1182 | 36.4215
-2 | 0.3189 | 0.0071 | -0.1189 | 44.9155
-1.5 | 0.3796 | 0.00718 | -0.1195 | 52.8691
-1 | 0.4408 | 0.00723 | -0.1202 | 60.9682
-0.5 | 0.5011 | 0.00736 | -0.1207 | 68.0842
0 | 0.5618 | 0.00741 | -0.1214 | 75.8165
0.5 | 0.6216 | 0.00753 | -0.1219 | 82.5498
1 | 0.6815 | 0.00764 | -0.1223 | 89.2016
1.5 | 0.7409 | 0.00776 | -0.1227 | 95.4768
2 | 0.7998 | 0.00792 | -0.123 | 100.9848
2.5 | 0.8585 | 0.00806 | -0.1233 | 106.5136
3 | 0.9162 | 0.00826 | -0.1233 | 110.9201
3.5 | 0.9737 | 0.00841 | -0.1234 | 115.7788
4 | 1.0289 | 0.00868 | -0.1229 | 118.5369
4.5 | 1.0855 | 0.00885 | -0.1227 | 122.6554
5 | 1.1391 | 0.00911 | -0.122 | 125.0384
5.5 | 1.1895 | 0.00943 | -0.1206 | 126.14
6.5 | 1.2807 | 0.01007 | -0.1161 | 127.1797
7 | 1.3192 | 0.01055 | -0.1126 | 125.0427
7.5 | 1.3515 | 0.01128 | -0.1083 | 119.8138
8 | 1.3785 | 0.01232 | -0.1035 | 111.8912
8.5 | 1.4004 | 0.0137 | -0.0983 | 102.219
9 | 1.4095 | 0.01581 | -0.0919 | 89.1524
9.5 | 1.4139 | 0.0184 | -0.0855 | 76.8424
10 | 1.4142 | 0.02154 | -0.0795 | 65.6546
10.5 | 1.4144 | 0.02507 | -0.0744 | 56.418
11 | 1.4177 | 0.02879 | -0.0702 | 49.2428
12 | 1.4298 | 0.0368 | -0.0644 | 38.8533
12.5 | 1.4339 | 0.04156 | -0.0621 | 34.5019
13 | 1.4363 | 0.04676 | -0.0604 | 30.7164
13.5 | 1.4382 | 0.05232 | -0.059 | 27.4885
14 | 1.4437 | 0.05776 | -0.0582 | 24.9948
14.5 | 1.4519 | 0.06318 | -0.0578 | 22.9804
15 | 1.4576 | 0.06904 | -0.0577 | 21.1124
15.5 | 1.4623 | 0.07528 | -0.058 | 19.4248
16 | 1.4647 | 0.08199 | -0.0587 | 17.8644
16.5 | 1.4696 | 0.08858 | -0.0597 | 16.5907
17 | 1.466 | 0.09645 | -0.0613 | 15.1996
17.5 | 1.4676 | 0.10387 | -0.0631 | 14.1292
18 | 1.4691 | 0.11141 | -0.0653 | 13.1864
18.5 | 1.4647 | 0.11993 | -0.0683 | 12.213
19 | 1.4595 | 0.12868 | -0.0717 | 11.3421
19.5 | 1.4593 | 0.13673 | -0.0751 | 10.6729
20 | 1.4569 | 0.14518 | -0.0792 | 10.0351

## 47. Re 1M Mach 0.50 (1)
BIGFOIL.COM POLAR EXPORT
NACA63-618 a=0.8
NACA63-618 a=0.8 |  |  |  | Cl Max: | 1.671 | at alpha= | 9 | deg
JavaFoil+Calcfoil stall+Eppler ext transition |  |  |  | L/D Max: | 109.779 | at alpha= | 5 | deg
Re: | 1000000 |  |  | Cd Min: | 0.00712 | at alpha= | -2 | deg
Mach: | 0.5 |  |  | Cl=0 at alpha= | -4.709 | deg
|  |  |  | @ Cl=0.1, Cd= | 0.0076806
|  |  |  | @ Cl=0.4, Cd= | 0.007251
|  |  |  | @ Cl=0.6, Cd= | 0.008331
alpha (deg) | Cl | Cd | Cm | Cl/Cd
-20 | -0.879 | 0.20244 | -0.057 | -4.343
-19.5 | -0.848 | 0.19587 | -0.055 | -4.331
-19 | -0.82 | 0.18935 | -0.055 | -4.328
-18.5 | -0.791 | 0.18459 | -0.055 | -4.287
-18 | -0.763 | 0.18104 | -0.055 | -4.215
-17.5 | -0.734 | 0.17505 | -0.054 | -4.192
-17 | -0.705 | 0.16712 | -0.053 | -4.216
-16.5 | -0.676 | 0.16302 | -0.053 | -4.147
-16 | -0.648 | 0.15516 | -0.054 | -4.174
-15.5 | -0.619 | 0.15139 | -0.054 | -4.09
-15 | -0.59 | 0.14564 | -0.051 | -4.048
-14.5 | -0.561 | 0.13945 | -0.051 | -4.022
-14 | -0.532 | 0.13665 | -0.051 | -3.896
-13.5 | -0.504 | 0.1297 | -0.052 | -3.886
-13 | -0.476 | 0.12143 | -0.053 | -3.917
-12.5 | -0.446 | 0.11875 | -0.048 | -3.756
-12 | -0.417 | 0.11537 | -0.049 | -3.619
-11.5 | -0.389 | 0.10533 | -0.05 | -3.693
-11 | -0.361 | 0.10748 | -0.051 | -3.355
-10.5 | -0.332 | 0.0845 | -0.052 | -3.931
-10 | -0.42 | 0.07049 | -0.06 | -5.953
-9.5 | -0.465 | 0.06187 | -0.069 | -7.521
-9 | -0.489 | 0.03058 | -0.1 | -16.005
-8.5 | -0.458 | 0.0234 | -0.105 | -19.579
-8 | -0.413 | 0.01887 | -0.108 | -21.868
-7.5 | -0.358 | 0.01727 | -0.109 | -20.713
-7 | -0.299 | 0.01603 | -0.11 | -18.627
-6.5 | -0.236 | 0.01493 | -0.112 | -15.832
-6 | -0.172 | 0.014 | -0.113 | -12.292
-5.5 | -0.106 | 0.01319 | -0.114 | -8.065
-5 | -0.039 | 0.0125 | -0.115 | -3.156
-4.5 | 0.028 | 0.0106 | -0.116 | 2.679
-4 | 0.101 | 0.00764 | -0.123 | 13.262
-3.5 | 0.173 | 0.00763 | -0.124 | 22.676
-3 | 0.246 | 0.00766 | -0.125 | 32.114
-2.5 | 0.318 | 0.00751 | -0.125 | 42.298
-2 | 0.39 | 0.00712 | -0.125 | 54.757
-1.5 | 0.461 | 0.00805 | -0.126 | 57.302
-1 | 0.533 | 0.00821 | -0.126 | 64.935
-0.5 | 0.605 | 0.00834 | -0.127 | 72.506
0 | 0.667 | 0.00865 | -0.127 | 77.165
0.5 | 0.737 | 0.00886 | -0.128 | 83.22
1 | 0.807 | 0.00913 | -0.129 | 88.319
1.5 | 0.876 | 0.0094 | -0.129 | 93.214
2 | 0.945 | 0.00967 | -0.13 | 97.734
2.5 | 1.014 | 0.01002 | -0.13 | 101.243
3 | 1.073 | 0.01036 | -0.131 | 103.59
3.5 | 1.14 | 0.01073 | -0.131 | 106.233
4 | 1.206 | 0.01118 | -0.132 | 107.871
4.5 | 1.272 | 0.01168 | -0.132 | 108.931
5 | 1.337 | 0.01218 | -0.133 | 109.779
5.5 | 1.4 | 0.01276 | -0.133 | 109.717
6 | 1.46 | 0.01345 | -0.134 | 108.503
6.5 | 1.516 | 0.01422 | -0.134 | 106.621
7 | 1.567 | 0.01522 | -0.135 | 103.003
7.5 | 1.613 | 0.01646 | -0.135 | 97.991
8 | 1.65 | 0.01975 | -0.135 | 83.524
8.5 | 1.662 | 0.03174 | -0.134 | 52.36
9 | 1.671 | 0.03458 | -0.134 | 48.321
9.5 | 1.655 | 0.03762 | -0.134 | 44.004
10 | 1.597 | 0.04151 | -0.133 | 38.469
10.5 | 1.415 | 0.04753 | -0.133 | 29.766
11 | 0.878 | 0.09758 | -0.057 | 8.996
11.5 | 0.904 | 0.10499 | -0.055 | 8.612
12 | 0.932 | 0.11923 | -0.061 | 7.818
12.5 | 0.959 | 0.11815 | -0.062 | 8.117
13 | 0.987 | 0.12627 | -0.068 | 7.82
13.5 | 1.014 | 0.13108 | -0.069 | 7.738
14 | 1.044 | 0.1396 | -0.076 | 7.481

## 48. Re 1M Mach 0.50 (2)
BIGFOIL.COM POLAR EXPORT
NACA63-618 a=0.8
NACA63-618 a=0.8 |  |  |  | Cl Max: | 1.4417 | at alpha= | 8 | deg
XFOIL ncrit=9 |  |  |  | L/D Max: | 108.16 | at alpha= | 4 | deg
Re: | 1000000 |  |  | Cd Min: | 0.13276 | at alpha= | -15 | deg
Mach: | 0.5 |  |  | Cl=0 at alpha= | -4.5477 | deg
|  |  |  | @ Cl=0.1, Cd= | 0.0084533
|  |  |  | @ Cl=0.4, Cd= | 0.0078205
|  |  |  | @ Cl=0.6, Cd= | 0.008203
alpha (deg) | Cl | Cd | Cm | Cl/Cd
-15 | -0.2517 | 0.13276 | -0.0863 | -1.8959
-14.5 | -0.2221 | 0.12869 | -0.0891 | -1.7259
-14 | -0.23 | 0.11648 | -0.0955 | -1.9746
-13.5 | -0.2505 | 0.10306 | -0.103 | -2.4306
-13 | -0.2678 | 0.09145 | -0.1098 | -2.9284
-12.5 | -0.3285 | 0.07418 | -0.1209 | -4.4284
-12 | -0.367 | 0.0614 | -0.1296 | -5.9772
-11.5 | -0.3983 | 0.05089 | -0.1364 | -7.8267
-11 | -0.421 | 0.04258 | -0.1405 | -9.8873
-10.5 | -0.436 | 0.03594 | -0.1424 | -12.1313
-10 | -0.4421 | 0.03071 | -0.1424 | -14.396
-9.5 | -0.437 | 0.02668 | -0.141 | -16.3793
-9 | -0.4221 | 0.0235 | -0.139 | -17.9617
-8.5 | -0.4052 | 0.0207 | -0.136 | -19.5749
-8 | -0.3909 | 0.01821 | -0.1319 | -21.4662
-7.5 | -0.3628 | 0.016 | -0.1298 | -22.675
-7 | -0.3181 | 0.01405 | -0.129 | -22.6406
-6.5 | -0.2589 | 0.01292 | -0.1283 | -20.0387
-6 | -0.196 | 0.01186 | -0.1279 | -16.5261
-5.5 | -0.1291 | 0.01106 | -0.1279 | -11.6727
-5 | -0.0616 | 0.01037 | -0.1281 | -5.9402
-4 | 0.0746 | 0.00876 | -0.1295 | 8.516
-3.5 | 0.1425 | 0.00794 | -0.1304 | 17.9471
-3 | 0.2132 | 0.00771 | -0.1311 | 27.6524
-2.5 | 0.2834 | 0.0077 | -0.1316 | 36.8052
-2 | 0.3528 | 0.00778 | -0.1319 | 45.347
-1.5 | 0.4227 | 0.00784 | -0.1324 | 53.9158
-1 | 0.4907 | 0.00799 | -0.1326 | 61.4143
-0.5 | 0.5594 | 0.0081 | -0.133 | 69.0617
0 | 0.6264 | 0.00827 | -0.133 | 75.7437
0.5 | 0.6932 | 0.0084 | -0.1331 | 82.5238
1 | 0.759 | 0.00861 | -0.1329 | 88.1533
1.5 | 0.8235 | 0.00879 | -0.1324 | 93.686
2 | 0.8871 | 0.00904 | -0.1317 | 98.1305
2.5 | 0.9486 | 0.00927 | -0.1305 | 102.3301
3.5 | 1.059 | 0.00986 | -0.1257 | 107.4037
4 | 1.1108 | 0.01027 | -0.1226 | 108.1597
5 | 1.213 | 0.01134 | -0.1163 | 106.9665
5.5 | 1.2611 | 0.01205 | -0.1127 | 104.6556
6 | 1.3047 | 0.01291 | -0.1086 | 101.0612
6.5 | 1.3474 | 0.01393 | -0.1044 | 96.7265
7 | 1.388 | 0.01516 | -0.1 | 91.5567
7.5 | 1.4232 | 0.01671 | -0.0952 | 85.1706
8 | 1.4417 | 0.01919 | -0.0892 | 75.1277
8.5 | 1.4383 | 0.02316 | -0.0821 | 62.1028
9 | 1.4257 | 0.02822 | -0.0757 | 50.5209
9.5 | 1.4112 | 0.03401 | -0.0705 | 41.4937
10 | 1.398 | 0.04028 | -0.0665 | 34.7071
10.5 | 1.3879 | 0.04682 | -0.0635 | 29.6433
11 | 1.3818 | 0.05349 | -0.0615 | 25.8329
11.5 | 1.3777 | 0.0604 | -0.0601 | 22.8096
12 | 1.3753 | 0.06756 | -0.0594 | 20.3567
12.5 | 1.3718 | 0.07519 | -0.0594 | 18.2444
13 | 1.3711 | 0.08254 | -0.0596 | 16.6113

## 49. Re 2M Mach 0.00 (1)
BIGFOIL.COM POLAR EXPORT
NACA63-618 a=0.8
NACA63-618 a=0.8 |  |  |  | Cl Max: | 1.826 | at alpha= | 14 | deg
JavaFoil+Calcfoil stall+Eppler ext transition |  |  |  | L/D Max: | 139.776 | at alpha= | 6.5 | deg
Re: | 2000000 |  |  | Cd Min: | 0.00626 | at alpha= | -3.5 | deg
Mach: | 0 |  |  | Cl=0 at alpha= | -4.7097 | deg
|  |  |  | @ Cl=0.1, Cd= | 0.0062923
|  |  |  | @ Cl=0.4, Cd= | 0.00644
|  |  |  | @ Cl=0.6, Cd= | 0.0068048
alpha (deg) | Cl | Cd | Cm | Cl/Cd
-20 | -0.771 | 0.15695 | -0.05 | -4.912
-19.5 | -0.782 | 0.15179 | -0.05 | -5.151
-19 | -0.794 | 0.14054 | -0.052 | -5.652
-18.5 | -0.803 | 0.13237 | -0.054 | -6.069
-18 | -0.808 | 0.12832 | -0.053 | -6.3
-17.5 | -0.816 | 0.11684 | -0.056 | -6.988
-17 | -0.821 | 0.10834 | -0.058 | -7.575
-16.5 | -0.824 | 0.09889 | -0.061 | -8.331
-16 | -0.828 | 0.08662 | -0.065 | -9.564
-15.5 | -0.835 | 0.07222 | -0.07 | -11.556
-15 | -0.844 | 0.05548 | -0.075 | -15.218
-14.5 | -0.841 | 0.04606 | -0.078 | -18.27
-14 | -0.832 | 0.03912 | -0.08 | -21.267
-13.5 | -0.818 | 0.03327 | -0.083 | -24.585
-13 | -0.798 | 0.0292 | -0.084 | -27.309
-12.5 | -0.77 | 0.02669 | -0.085 | -28.863
-12 | -0.742 | 0.02334 | -0.087 | -31.793
-11.5 | -0.708 | 0.02117 | -0.088 | -33.438
-11 | -0.67 | 0.01951 | -0.089 | -34.317
-10.5 | -0.629 | 0.01774 | -0.091 | -35.446
-10 | -0.585 | 0.01623 | -0.092 | -36.013
-9.5 | -0.538 | 0.01487 | -0.093 | -36.154
-9 | -0.489 | 0.01332 | -0.094 | -36.73
-8.5 | -0.436 | 0.01127 | -0.095 | -38.73
-8 | -0.382 | 0.01067 | -0.096 | -35.807
-7.5 | -0.34 | 0.00926 | -0.102 | -36.712
-7 | -0.28 | 0.00902 | -0.103 | -31.075
-6.5 | -0.22 | 0.00878 | -0.103 | -25.05
-6 | -0.159 | 0.00858 | -0.104 | -18.549
-5.5 | -0.098 | 0.00841 | -0.105 | -11.624
-5 | -0.036 | 0.00824 | -0.105 | -4.379
-4.5 | 0.026 | 0.00641 | -0.106 | 4.03
-4 | 0.088 | 0.0063 | -0.107 | 13.967
-3.5 | 0.15 | 0.00626 | -0.107 | 23.996
-3 | 0.213 | 0.00626 | -0.108 | 34.016
-2.5 | 0.275 | 0.0063 | -0.109 | 43.679
-2 | 0.337 | 0.00642 | -0.109 | 52.571
-1.5 | 0.4 | 0.00644 | -0.11 | 62.071
-1 | 0.462 | 0.00649 | -0.111 | 71.151
-0.5 | 0.524 | 0.00668 | -0.111 | 78.461
0 | 0.586 | 0.00678 | -0.112 | 86.421
0.5 | 0.648 | 0.00689 | -0.113 | 94.087
1 | 0.71 | 0.00704 | -0.113 | 100.917
1.5 | 0.772 | 0.00718 | -0.114 | 107.478
2 | 0.834 | 0.00739 | -0.115 | 112.87
2.5 | 0.891 | 0.00676 | -0.115 | 131.805
3 | 0.945 | 0.00768 | -0.115 | 122.97
3.5 | 1.004 | 0.00787 | -0.115 | 127.467
4 | 1.062 | 0.00811 | -0.116 | 130.928
4.5 | 1.121 | 0.00835 | -0.116 | 134.182
5 | 1.179 | 0.0086 | -0.117 | 137.122
5.5 | 1.236 | 0.00893 | -0.117 | 138.29
6 | 1.291 | 0.00924 | -0.117 | 139.695
6.5 | 1.345 | 0.00963 | -0.118 | 139.776
7 | 1.398 | 0.01013 | -0.118 | 138.068
7.5 | 1.449 | 0.01069 | -0.119 | 135.526
8 | 1.497 | 0.01204 | -0.119 | 124.335
8.5 | 1.543 | 0.0133 | -0.119 | 116.006
9 | 1.585 | 0.01539 | -0.119 | 102.963
9.5 | 1.62 | 0.02044 | -0.119 | 79.268
10 | 1.659 | 0.02146 | -0.119 | 77.325
10.5 | 1.696 | 0.0226 | -0.12 | 75.056
11 | 1.729 | 0.02377 | -0.12 | 72.765
11.5 | 1.757 | 0.02506 | -0.12 | 70.128
12 | 1.781 | 0.02632 | -0.12 | 67.659
12.5 | 1.8 | 0.02771 | -0.121 | 64.954
13 | 1.813 | 0.02936 | -0.121 | 61.757
13.5 | 1.822 | 0.03099 | -0.121 | 58.78
14 | 1.826 | 0.03298 | -0.121 | 55.374
14.5 | 1.826 | 0.03494 | -0.121 | 52.274
15 | 1.818 | 0.03723 | -0.121 | 48.831
15.5 | 1.805 | 0.0396 | -0.121 | 45.579
16 | 1.787 | 0.04229 | -0.121 | 42.266
16.5 | 1.765 | 0.04512 | -0.12 | 39.128
17 | 1.739 | 0.04827 | -0.12 | 36.031
17.5 | 1.71 | 0.05128 | -0.12 | 33.349
18 | 1.677 | 0.05478 | -0.12 | 30.602
18.5 | 1.641 | 0.05866 | -0.12 | 27.971
19 | 1.602 | 0.06295 | -0.119 | 25.449

## 50. Re 2M Mach 0.00 (2)
BIGFOIL.COM POLAR EXPORT
NACA63-618 a=0.8
NACA63-618 a=0.8 |  |  |  | Cl Max: | 1.6352 | at alpha= | 19.5 | deg
XFOIL ncrit=9 |  |  |  | L/D Max: | 156.662 | at alpha= | 6 | deg
Re: | 2000000 |  |  | Cd Min: | 0.10104 | at alpha= | 20 | deg
Mach: | 0 |  |  | Cl=0 at alpha= | -4.6546 | deg
|  |  |  | @ Cl=0.1, Cd= | 0.0063305
|  |  |  | @ Cl=0.4, Cd= | 0.0058026
|  |  |  | @ Cl=0.6, Cd= | 0.0059941
alpha (deg) | Cl | Cd | Cm | Cl/Cd
-19.5 | -1.0562 | 0.06613 | -0.0876 | -15.9716
-19 | -1.0463 | 0.05671 | -0.0986 | -18.45
-18.5 | -1.0435 | 0.04793 | -0.1079 | -21.7713
-17.5 | -1.0549 | 0.03703 | -0.1112 | -28.4877
-17 | -1.0569 | 0.03261 | -0.1116 | -32.4103
-16.5 | -1.047 | 0.02941 | -0.1115 | -35.6001
-16 | -1.029 | 0.02687 | -0.1112 | -38.2955
-15.5 | -1.0141 | 0.02429 | -0.1104 | -41.7497
-15 | -0.9944 | 0.02212 | -0.1095 | -44.9548
-14.5 | -0.9699 | 0.02036 | -0.1084 | -47.6375
-14 | -0.9437 | 0.0188 | -0.1072 | -50.1968
-13.5 | -0.9379 | 0.01674 | -0.1037 | -56.0275
-13 | -0.9046 | 0.0155 | -0.1028 | -58.3613
-12.5 | -0.8619 | 0.01466 | -0.1022 | -58.7926
-12 | -0.8147 | 0.01393 | -0.1021 | -58.4853
-11.5 | -0.7646 | 0.01334 | -0.1021 | -57.3163
-11 | -0.7161 | 0.01251 | -0.1021 | -57.2422
-10.5 | -0.6638 | 0.01194 | -0.1023 | -55.5946
-10 | -0.6095 | 0.01147 | -0.1028 | -53.1386
-9.5 | -0.5552 | 0.01095 | -0.1032 | -50.7032
-9 | -0.5003 | 0.01046 | -0.1038 | -47.8298
-8.5 | -0.4438 | 0.01008 | -0.1044 | -44.0278
-8 | -0.3873 | 0.00964 | -0.1051 | -40.1763
-7.5 | -0.3299 | 0.00935 | -0.1058 | -35.2834
-7 | -0.2725 | 0.00894 | -0.1066 | -30.481
-6.5 | -0.2145 | 0.00861 | -0.1074 | -24.9129
-6 | -0.1567 | 0.00826 | -0.1082 | -18.9709
-5.5 | -0.0985 | 0.00784 | -0.1091 | -12.5638
-5 | -0.0402 | 0.00747 | -0.1101 | -5.3815
-4.5 | 0.018 | 0.00705 | -0.1111 | 2.5532
-4 | 0.0765 | 0.00652 | -0.1122 | 11.7331
-3.5 | 0.1348 | 0.00605 | -0.1133 | 22.281
-3 | 0.1943 | 0.00584 | -0.1143 | 33.2705
-2.5 | 0.2537 | 0.00576 | -0.1152 | 44.0451
-2 | 0.313 | 0.00577 | -0.116 | 54.2461
-1.5 | 0.3726 | 0.00577 | -0.1169 | 64.5754
-1 | 0.4315 | 0.00584 | -0.1176 | 73.887
-0.5 | 0.491 | 0.00585 | -0.1185 | 83.9316
0 | 0.5496 | 0.00596 | -0.1192 | 92.2148
0.5 | 0.6087 | 0.006 | -0.1199 | 101.45
1 | 0.6669 | 0.00611 | -0.1206 | 109.1489
1.5 | 0.7255 | 0.00619 | -0.1213 | 117.2052
2 | 0.7832 | 0.0063 | -0.1219 | 124.3175
2.5 | 0.8408 | 0.00642 | -0.1224 | 130.9657
3 | 0.898 | 0.00655 | -0.1229 | 137.0992
3.5 | 0.9542 | 0.00673 | -0.1232 | 141.7831
4 | 1.011 | 0.00684 | -0.1237 | 147.807
5 | 1.12 | 0.00729 | -0.1238 | 153.6351
5.5 | 1.173 | 0.00755 | -0.1236 | 155.3642
6 | 1.2251 | 0.00782 | -0.1232 | 156.6624
6.5 | 1.2743 | 0.00818 | -0.1224 | 155.7824
7 | 1.3154 | 0.00881 | -0.1202 | 149.3076
7.5 | 1.3446 | 0.00961 | -0.1158 | 139.9168
8 | 1.3597 | 0.01071 | -0.109 | 126.9561
9 | 1.3891 | 0.01367 | -0.0972 | 101.6167
9.5 | 1.4031 | 0.01544 | -0.0918 | 90.8744
10 | 1.4177 | 0.01735 | -0.087 | 81.7118
10.5 | 1.4326 | 0.01942 | -0.0826 | 73.7693
11.5 | 1.463 | 0.02406 | -0.0752 | 60.8063
12 | 1.476 | 0.02682 | -0.0719 | 55.0336
12.5 | 1.4862 | 0.02999 | -0.0688 | 49.5565
13 | 1.4994 | 0.03304 | -0.0665 | 45.3814
13.5 | 1.5141 | 0.03638 | -0.0646 | 41.619
14 | 1.5297 | 0.03982 | -0.0631 | 38.4154
14.5 | 1.545 | 0.04343 | -0.0618 | 35.5745
15 | 1.5581 | 0.04739 | -0.0608 | 32.8782
15.5 | 1.5712 | 0.05152 | -0.06 | 30.4969
16 | 1.5843 | 0.05578 | -0.0595 | 28.4027
16.5 | 1.5922 | 0.06076 | -0.0592 | 26.2047
17 | 1.6043 | 0.06538 | -0.0591 | 24.5381
17.5 | 1.6137 | 0.07046 | -0.0594 | 22.9024
18 | 1.6196 | 0.0761 | -0.0599 | 21.2825
18.5 | 1.6239 | 0.0821 | -0.0607 | 19.7795
19 | 1.6308 | 0.08787 | -0.0617 | 18.5592
19.5 | 1.6352 | 0.09409 | -0.0631 | 17.3791
20 | 1.6351 | 0.10104 | -0.0649 | 16.1827

## 51. Re 2M Mach 0.10 (1)
BIGFOIL.COM POLAR EXPORT
NACA63-618 a=0.8
NACA63-618 a=0.8 |  |  |  | Cl Max: | 1.818 | at alpha= | 14 | deg
JavaFoil+Calcfoil stall+Eppler ext transition |  |  |  | L/D Max: | 139.289 | at alpha= | 6.5 | deg
Re: | 2000000 |  |  | Cd Min: | 0.00627 | at alpha= | -3.5 | deg
Mach: | 0.1 |  |  | Cl=0 at alpha= | -4.7097 | deg
|  |  |  | @ Cl=0.1, Cd= | 0.0062943
|  |  |  | @ Cl=0.4, Cd= | 0.0064781
|  |  |  | @ Cl=0.6, Cd= | 0.0068366
alpha (deg) | Cl | Cd | Cm | Cl/Cd
-19.5 | -0.744 | 0.15531 | -0.049 | -4.788
-19 | -0.759 | 0.14402 | -0.051 | -5.271
-18.5 | -0.771 | 0.13612 | -0.053 | -5.667
-18 | -0.78 | 0.1323 | -0.052 | -5.893
-17.5 | -0.79 | 0.12124 | -0.055 | -6.516
-17 | -0.797 | 0.11249 | -0.057 | -7.084
-16.5 | -0.802 | 0.10379 | -0.059 | -7.724
-16 | -0.804 | 0.09572 | -0.061 | -8.395
-15.5 | -0.811 | 0.08122 | -0.067 | -9.982
-15 | -0.822 | 0.06328 | -0.073 | -12.996
-14.5 | -0.827 | 0.05018 | -0.077 | -16.475
-14 | -0.822 | 0.0415 | -0.08 | -19.803
-13.5 | -0.811 | 0.03485 | -0.082 | -23.267
-13 | -0.793 | 0.03031 | -0.084 | -26.151
-12.5 | -0.767 | 0.02754 | -0.086 | -27.87
-12 | -0.741 | 0.0239 | -0.087 | -30.982
-11.5 | -0.707 | 0.02167 | -0.089 | -32.632
-11 | -0.67 | 0.01964 | -0.09 | -34.131
-10.5 | -0.63 | 0.01807 | -0.091 | -34.838
-10 | -0.586 | 0.0165 | -0.092 | -35.504
-9.5 | -0.541 | 0.01381 | -0.094 | -39.186
-9 | -0.491 | 0.01349 | -0.095 | -36.392
-8.5 | -0.438 | 0.01266 | -0.096 | -34.607
-8 | -0.384 | 0.01078 | -0.097 | -35.586
-7.5 | -0.328 | 0.01023 | -0.098 | -32.06
-7 | -0.282 | 0.00906 | -0.103 | -31.078
-6.5 | -0.221 | 0.00884 | -0.104 | -24.995
-6 | -0.16 | 0.0086 | -0.104 | -18.573
-5.5 | -0.098 | 0.00842 | -0.105 | -11.661
-5 | -0.036 | 0.00824 | -0.106 | -4.396
-4.5 | 0.026 | 0.00641 | -0.107 | 4.048
-4 | 0.088 | 0.0063 | -0.107 | 14.021
-3.5 | 0.151 | 0.00627 | -0.108 | 24.072
-3 | 0.214 | 0.0063 | -0.109 | 33.965
-2.5 | 0.277 | 0.0063 | -0.109 | 43.935
-2 | 0.339 | 0.00642 | -0.11 | 52.822
-1.5 | 0.402 | 0.00648 | -0.111 | 61.96
-1 | 0.464 | 0.00655 | -0.111 | 70.914
-0.5 | 0.527 | 0.00669 | -0.112 | 78.746
0 | 0.589 | 0.00681 | -0.113 | 86.464
0.5 | 0.651 | 0.00696 | -0.113 | 93.621
1 | 0.714 | 0.00705 | -0.114 | 101.193
1.5 | 0.776 | 0.00721 | -0.115 | 107.702
2 | 0.838 | 0.00741 | -0.115 | 113.19
2.5 | 0.895 | 0.00679 | -0.115 | 131.729
3 | 0.949 | 0.00771 | -0.115 | 123.049
3.5 | 1.008 | 0.00795 | -0.116 | 126.895
4 | 1.067 | 0.00816 | -0.116 | 130.777
4.5 | 1.126 | 0.0084 | -0.117 | 133.992
5 | 1.184 | 0.00865 | -0.117 | 136.84
5.5 | 1.241 | 0.009 | -0.118 | 137.936
6 | 1.297 | 0.00934 | -0.118 | 138.938
6.5 | 1.351 | 0.0097 | -0.118 | 139.289
7 | 1.404 | 0.01021 | -0.119 | 137.523
7.5 | 1.455 | 0.01081 | -0.119 | 134.629
8 | 1.502 | 0.01219 | -0.119 | 123.227
8.5 | 1.549 | 0.01351 | -0.12 | 114.653
9 | 1.59 | 0.01569 | -0.12 | 101.353
9.5 | 1.625 | 0.02065 | -0.119 | 78.717
10 | 1.665 | 0.02174 | -0.12 | 76.573
10.5 | 1.7 | 0.02292 | -0.12 | 74.19
11 | 1.733 | 0.02413 | -0.12 | 71.819
11.5 | 1.76 | 0.02544 | -0.121 | 69.174
12 | 1.782 | 0.02675 | -0.121 | 66.615
12.5 | 1.799 | 0.02822 | -0.121 | 63.739
13 | 1.81 | 0.02989 | -0.121 | 60.535
13.5 | 1.816 | 0.03159 | -0.121 | 57.497
14 | 1.818 | 0.0337 | -0.121 | 53.952
14.5 | 1.815 | 0.03589 | -0.121 | 50.575
15 | 1.803 | 0.03809 | -0.121 | 47.341
15.5 | 1.786 | 0.04093 | -0.121 | 43.635
16 | 1.764 | 0.04366 | -0.121 | 40.399
16.5 | 1.738 | 0.04644 | -0.121 | 37.422
17 | 1.707 | 0.04965 | -0.121 | 34.374
17.5 | 1.672 | 0.05303 | -0.12 | 31.538
18 | 1.634 | 0.05679 | -0.12 | 28.768
18.5 | 1.592 | 0.06131 | -0.12 | 25.965
19 | 1.547 | 0.06626 | -0.119 | 23.346

## 52. Re 2M Mach 0.10 (2)
BIGFOIL.COM POLAR EXPORT
NACA63-618 a=0.8
NACA63-618 a=0.8 |  |  |  | Cl Max: | 1.6255 | at alpha= | 19.5 | deg
XFOIL ncrit=9 |  |  |  | L/D Max: | 156.294 | at alpha= | 6 | deg
Re: | 2000000 |  |  | Cd Min: | 0.10569 | at alpha= | 20 | deg
Mach: | 0.1 |  |  | Cl=0 at alpha= | -4.6536 | deg
|  |  |  | @ Cl=0.1, Cd= | 0.0063703
|  |  |  | @ Cl=0.4, Cd= | 0.0058156
|  |  |  | @ Cl=0.6, Cd= | 0.0060198
alpha (deg) | Cl | Cd | Cm | Cl/Cd
-20 | -0.9827 | 0.08351 | -0.0812 | -11.7675
-19.5 | -1.0168 | 0.07304 | -0.0857 | -13.9211
-19 | -1.0175 | 0.06202 | -0.0974 | -16.406
-18.5 | -1.0167 | 0.05242 | -0.1076 | -19.3953
-18 | -1.0311 | 0.04536 | -0.1107 | -22.7315
-17.5 | -1.027 | 0.0407 | -0.1122 | -25.2334
-17 | -1.0429 | 0.03477 | -0.1133 | -29.9942
-16.5 | -1.0348 | 0.03124 | -0.1134 | -33.1242
-16 | -1.0222 | 0.02821 | -0.1131 | -36.2354
-15.5 | -1.0057 | 0.0256 | -0.1125 | -39.2852
-15 | -0.9886 | 0.02316 | -0.1116 | -42.6857
-14.5 | -0.9653 | 0.02122 | -0.1106 | -45.4901
-14 | -0.9401 | 0.01952 | -0.1093 | -48.1609
-13.5 | -0.9217 | 0.01763 | -0.1072 | -52.2802
-13 | -0.9057 | 0.01592 | -0.1047 | -56.8907
-12.5 | -0.8653 | 0.01498 | -0.1038 | -57.7637
-12 | -0.819 | 0.01418 | -0.1035 | -57.7574
-11.5 | -0.7694 | 0.01354 | -0.1034 | -56.8242
-11 | -0.7205 | 0.01272 | -0.1032 | -56.6431
-10 | -0.614 | 0.0116 | -0.1037 | -52.931
-9.5 | -0.5589 | 0.01112 | -0.1042 | -50.2608
-9 | -0.504 | 0.01055 | -0.1046 | -47.7725
-8.5 | -0.4473 | 0.01016 | -0.1052 | -44.0256
-8 | -0.3903 | 0.00972 | -0.1058 | -40.1543
-7.5 | -0.3325 | 0.00939 | -0.1065 | -35.41
-7 | -0.2747 | 0.009 | -0.1072 | -30.5222
-6.5 | -0.2163 | 0.00866 | -0.108 | -24.9769
-6 | -0.158 | 0.00832 | -0.1088 | -18.9904
-5.5 | -0.0995 | 0.00788 | -0.1097 | -12.6269
-5 | -0.0407 | 0.00752 | -0.1107 | -5.4122
-4 | 0.0768 | 0.00656 | -0.1128 | 11.7073
-3.5 | 0.1355 | 0.00608 | -0.1139 | 22.2862
-3 | 0.1952 | 0.00587 | -0.1148 | 33.2538
-2.5 | 0.2551 | 0.00578 | -0.1158 | 44.1349
-1.5 | 0.3747 | 0.00579 | -0.1175 | 64.715
-1 | 0.434 | 0.00585 | -0.1182 | 74.188
-0.5 | 0.4938 | 0.00588 | -0.119 | 83.9796
0 | 0.5529 | 0.00598 | -0.1198 | 92.4582
0.5 | 0.6121 | 0.00603 | -0.1205 | 101.5091
1 | 0.6709 | 0.00613 | -0.1212 | 109.4454
1.5 | 0.7296 | 0.00622 | -0.1218 | 117.299
2 | 0.7879 | 0.00633 | -0.1224 | 124.4708
2.5 | 0.8456 | 0.00646 | -0.1229 | 130.8978
3 | 0.9033 | 0.00658 | -0.1235 | 137.2796
3.5 | 0.9596 | 0.00677 | -0.1237 | 141.743
4 | 1.0168 | 0.00689 | -0.1241 | 147.5762
4.5 | 1.0722 | 0.0071 | -0.1243 | 151.0141
5 | 1.1264 | 0.00733 | -0.1242 | 153.6698
5.5 | 1.1797 | 0.00759 | -0.1239 | 155.4282
6 | 1.2316 | 0.00788 | -0.1234 | 156.2944
6.5 | 1.2808 | 0.00824 | -0.1225 | 155.4369
7.5 | 1.3466 | 0.0097 | -0.1148 | 138.8247
8 | 1.3624 | 0.01087 | -0.1082 | 125.3358
9 | 1.3901 | 0.01399 | -0.0961 | 99.3638
9.5 | 1.4048 | 0.01579 | -0.0908 | 88.9677
10 | 1.4182 | 0.01782 | -0.0859 | 79.5847
10.5 | 1.4334 | 0.01995 | -0.0816 | 71.8496
11 | 1.4461 | 0.02241 | -0.0775 | 64.5292
11.5 | 1.4623 | 0.02486 | -0.0741 | 58.8214
12.5 | 1.4833 | 0.03119 | -0.0677 | 47.5569
13.5 | 1.5115 | 0.0378 | -0.0638 | 39.9868
14 | 1.5258 | 0.04148 | -0.0623 | 36.784
14.5 | 1.5419 | 0.04512 | -0.0611 | 34.1733
15 | 1.5542 | 0.04929 | -0.0601 | 31.5318
15.5 | 1.5684 | 0.05341 | -0.0594 | 29.3653
16 | 1.5802 | 0.05795 | -0.0589 | 27.2683
16.5 | 1.5877 | 0.06313 | -0.0587 | 25.1497
17 | 1.5996 | 0.06789 | -0.0588 | 23.5616
17.5 | 1.6076 | 0.07329 | -0.0591 | 21.9348
18 | 1.6107 | 0.07945 | -0.0598 | 20.2731
18.5 | 1.6174 | 0.08529 | -0.0607 | 18.9635
19 | 1.6229 | 0.0914 | -0.0619 | 17.756
19.5 | 1.6255 | 0.09801 | -0.0635 | 16.585
20 | 1.6217 | 0.10569 | -0.0656 | 15.3439

## 53. Re 2M Mach 0.25 (1)
BIGFOIL.COM POLAR EXPORT
NACA63-618 a=0.8
NACA63-618 a=0.8 |  |  |  | Cl Max: | 1.778 | at alpha= | 12.5 | deg
JavaFoil+Calcfoil stall+Eppler ext transition |  |  |  | L/D Max: | 136.643 | at alpha= | 6 | deg
Re: | 2000000 |  |  | Cd Min: | 0.00634 | at alpha= | -3 | deg
Mach: | 0.25 |  |  | Cl=0 at alpha= | -4.7109 | deg
|  |  |  | @ Cl=0.1, Cd= | 0.0063844
|  |  |  | @ Cl=0.4, Cd= | 0.0065778
|  |  |  | @ Cl=0.6, Cd= | 0.0069298
alpha (deg) | Cl | Cd | Cm | Cl/Cd
-17.5 | -0.572 | 0.14202 | -0.049 | -4.028
-17 | -0.607 | 0.13025 | -0.051 | -4.66
-16.5 | -0.637 | 0.12264 | -0.053 | -5.19
-16 | -0.662 | 0.11428 | -0.055 | -5.789
-15.5 | -0.681 | 0.10693 | -0.056 | -6.367
-15 | -0.696 | 0.09886 | -0.058 | -7.037
-14.5 | -0.706 | 0.0905 | -0.061 | -7.797
-14 | -0.714 | 0.07919 | -0.066 | -9.016
-13.5 | -0.73 | 0.05993 | -0.075 | -12.186
-13 | -0.739 | 0.04508 | -0.081 | -16.396
-12.5 | -0.74 | 0.03339 | -0.086 | -22.153
-12 | -0.723 | 0.02826 | -0.088 | -25.599
-11.5 | -0.697 | 0.02566 | -0.089 | -27.165
-11 | -0.668 | 0.02209 | -0.091 | -30.248
-10.5 | -0.632 | 0.01983 | -0.093 | -31.87
-10 | -0.591 | 0.0181 | -0.094 | -32.646
-9.5 | -0.546 | 0.01625 | -0.095 | -33.614
-9 | -0.499 | 0.01435 | -0.097 | -34.76
-8.5 | -0.446 | 0.01346 | -0.098 | -33.127
-8 | -0.391 | 0.01264 | -0.099 | -30.925
-7.5 | -0.335 | 0.01081 | -0.1 | -30.969
-7 | -0.277 | 0.01026 | -0.101 | -26.995
-6.5 | -0.227 | 0.00908 | -0.107 | -24.973
-6 | -0.164 | 0.0088 | -0.107 | -18.645
-5.5 | -0.101 | 0.00859 | -0.108 | -11.731
-5 | -0.037 | 0.0084 | -0.109 | -4.429
-4.5 | 0.027 | 0.00659 | -0.109 | 4.048
-4 | 0.091 | 0.00639 | -0.11 | 14.2
-3.5 | 0.155 | 0.00635 | -0.111 | 24.397
-3 | 0.22 | 0.00634 | -0.112 | 34.668
-2.5 | 0.284 | 0.00643 | -0.112 | 44.201
-2 | 0.349 | 0.00653 | -0.113 | 53.394
-1.5 | 0.413 | 0.00659 | -0.114 | 62.605
-1 | 0.477 | 0.00663 | -0.114 | 71.921
-0.5 | 0.541 | 0.00681 | -0.115 | 79.431
0 | 0.605 | 0.00694 | -0.116 | 87.227
0.5 | 0.669 | 0.00711 | -0.116 | 94.183
1 | 0.734 | 0.00723 | -0.117 | 101.433
1.5 | 0.793 | 0.00671 | -0.117 | 118.22
2 | 0.855 | 0.00756 | -0.117 | 113.067
2.5 | 0.917 | 0.00775 | -0.118 | 118.339
3 | 0.973 | 0.00794 | -0.118 | 122.462
3.5 | 1.033 | 0.00819 | -0.119 | 126.241
4 | 1.094 | 0.00844 | -0.119 | 129.596
4.5 | 1.154 | 0.00869 | -0.12 | 132.815
5 | 1.213 | 0.00901 | -0.12 | 134.631
5.5 | 1.272 | 0.00937 | -0.121 | 135.722
6 | 1.329 | 0.00972 | -0.121 | 136.643
6.5 | 1.384 | 0.0102 | -0.121 | 135.734
7 | 1.437 | 0.01074 | -0.122 | 133.804
7.5 | 1.488 | 0.01155 | -0.122 | 128.761
8 | 1.535 | 0.01322 | -0.122 | 116.106
8.5 | 1.58 | 0.01475 | -0.123 | 107.143
9 | 1.618 | 0.01838 | -0.122 | 88.012
9.5 | 1.653 | 0.02226 | -0.122 | 74.275
10 | 1.689 | 0.02351 | -0.123 | 71.815
10.5 | 1.72 | 0.02486 | -0.123 | 69.161
11 | 1.747 | 0.02631 | -0.123 | 66.387
11.5 | 1.765 | 0.02781 | -0.124 | 63.455
12 | 1.775 | 0.02947 | -0.124 | 60.236
12.5 | 1.778 | 0.03145 | -0.124 | 56.532
13 | 1.774 | 0.03354 | -0.124 | 52.883
13.5 | 1.763 | 0.03585 | -0.124 | 49.175
14 | 1.743 | 0.03848 | -0.124 | 45.309
14.5 | 1.717 | 0.04131 | -0.123 | 41.556
15 | 1.676 | 0.04438 | -0.123 | 37.764
15.5 | 1.626 | 0.04805 | -0.123 | 33.844
16 | 1.568 | 0.05209 | -0.123 | 30.096
16.5 | 1.501 | 0.05666 | -0.122 | 26.49
17 | 1.426 | 0.0625 | -0.122 | 22.814
17.5 | 1.341 | 0.07081 | -0.12 | 18.939

## 54. Re 2M Mach 0.25 (2)
BIGFOIL.COM POLAR EXPORT
NACA63-618 a=0.8
NACA63-618 a=0.8 |  |  |  | Cl Max: | 1.5782 | at alpha= | 18.5 | deg
XFOIL ncrit=9 |  |  |  | L/D Max: | 154.841 | at alpha= | 6 | deg
Re: | 2000000 |  |  | Cd Min: | 0.14127 | at alpha= | -20 | deg
Mach: | 0.25 |  |  | Cl=0 at alpha= | -4.6412 | deg
|  |  |  | @ Cl=0.1, Cd= | 0.0066138
|  |  |  | @ Cl=0.4, Cd= | 0.0059245
|  |  |  | @ Cl=0.6, Cd= | 0.0061335
alpha (deg) | Cl | Cd | Cm | Cl/Cd
-20 | -0.6632 | 0.14127 | -0.056 | -4.6946
-19 | -0.795 | 0.09853 | -0.087 | -8.0686
-18 | -0.8973 | 0.06835 | -0.1075 | -13.128
-17.5 | -0.9143 | 0.05961 | -0.1125 | -15.338
-17 | -0.9334 | 0.05138 | -0.1167 | -18.1666
-16.5 | -0.9426 | 0.04469 | -0.1195 | -21.092
-16 | -0.9545 | 0.0385 | -0.1213 | -24.7922
-15.5 | -0.9583 | 0.03348 | -0.1221 | -28.6231
-15 | -0.9489 | 0.02991 | -0.1217 | -31.7252
-14.5 | -0.9287 | 0.02715 | -0.1212 | -34.2063
-14 | -0.9113 | 0.02447 | -0.1201 | -37.2415
-13.5 | -0.8868 | 0.02226 | -0.1189 | -39.8383
-13 | -0.8613 | 0.02029 | -0.1173 | -42.4495
-12.5 | -0.844 | 0.01804 | -0.1151 | -46.7849
-12 | -0.829 | 0.01617 | -0.112 | -51.2678
-11.5 | -0.7878 | 0.01499 | -0.1111 | -52.555
-11 | -0.74 | 0.01412 | -0.1103 | -52.4079
-10.5 | -0.6908 | 0.01317 | -0.1096 | -52.4525
-10 | -0.6374 | 0.01244 | -0.1093 | -51.2379
-9.5 | -0.5811 | 0.01182 | -0.1093 | -49.1624
-9 | -0.5237 | 0.01125 | -0.1094 | -46.5511
-8.5 | -0.4662 | 0.01063 | -0.1096 | -43.857
-8 | -0.4067 | 0.01021 | -0.11 | -39.8335
-7.5 | -0.3471 | 0.00971 | -0.1105 | -35.7467
-7 | -0.2867 | 0.00935 | -0.111 | -30.6631
-6.5 | -0.2262 | 0.00896 | -0.1117 | -25.2455
-6 | -0.1653 | 0.0086 | -0.1124 | -19.2209
-5.5 | -0.1048 | 0.00818 | -0.1131 | -12.8117
-5 | -0.0437 | 0.00776 | -0.114 | -5.6314
-4.5 | 0.0172 | 0.00733 | -0.115 | 2.3465
-4 | 0.0779 | 0.00682 | -0.116 | 11.4223
-3.5 | 0.139 | 0.00625 | -0.1171 | 22.24
-3 | 0.2004 | 0.006 | -0.1181 | 33.4
-2.5 | 0.2624 | 0.00591 | -0.119 | 44.3993
-2 | 0.3243 | 0.00587 | -0.1199 | 55.247
-1.5 | 0.3859 | 0.00592 | -0.1207 | 65.1858
-1 | 0.4479 | 0.00594 | -0.1215 | 75.404
-0.5 | 0.5088 | 0.00604 | -0.1222 | 84.2384
0 | 0.5706 | 0.00608 | -0.123 | 93.8487
0.5 | 0.6311 | 0.00619 | -0.1236 | 101.9548
1 | 0.6923 | 0.00628 | -0.1243 | 110.2389
1.5 | 0.7524 | 0.00639 | -0.1249 | 117.7465
2.5 | 0.8723 | 0.00664 | -0.1258 | 131.3705
3 | 0.9314 | 0.0068 | -0.1261 | 136.9706
3.5 | 0.9903 | 0.00694 | -0.1264 | 142.6945
4 | 1.0475 | 0.00716 | -0.1263 | 146.2989
4.5 | 1.105 | 0.00734 | -0.1263 | 150.545
5 | 1.1603 | 0.00759 | -0.1258 | 152.8722
5.5 | 1.2145 | 0.00787 | -0.1252 | 154.3202
6 | 1.2666 | 0.00818 | -0.1241 | 154.8411
6.5 | 1.3128 | 0.00863 | -0.122 | 152.1205
7 | 1.3419 | 0.0093 | -0.1167 | 144.2903
7.5 | 1.3605 | 0.01044 | -0.1102 | 130.3161
8 | 1.3762 | 0.01192 | -0.1037 | 115.453
8.5 | 1.3903 | 0.01365 | -0.0975 | 101.8535
9 | 1.3993 | 0.01579 | -0.0911 | 88.6194
9.5 | 1.4092 | 0.01815 | -0.0854 | 77.6419
10 | 1.4199 | 0.02073 | -0.0804 | 68.4949
10.5 | 1.4328 | 0.02344 | -0.0762 | 61.1263
11 | 1.4439 | 0.02654 | -0.0724 | 54.4047
11.5 | 1.454 | 0.03 | -0.069 | 48.4667
12 | 1.4621 | 0.03387 | -0.066 | 43.168
12.5 | 1.4714 | 0.0379 | -0.0635 | 38.8232
14.5 | 1.5229 | 0.05493 | -0.0581 | 27.7244
15 | 1.5353 | 0.05975 | -0.0575 | 25.6954
15.5 | 1.5457 | 0.06498 | -0.0573 | 23.7873
16 | 1.5518 | 0.07086 | -0.0573 | 21.8995
16.5 | 1.5623 | 0.07641 | -0.0576 | 20.4463
17 | 1.5679 | 0.08266 | -0.0583 | 18.9681
17.5 | 1.5694 | 0.08967 | -0.0594 | 17.502
18 | 1.5753 | 0.09623 | -0.0607 | 16.3702
18.5 | 1.5782 | 0.10334 | -0.0625 | 15.2719
19 | 1.5763 | 0.11122 | -0.0648 | 14.1728
19.5 | 1.573 | 0.11945 | -0.0677 | 13.1687
20 | 1.5725 | 0.12734 | -0.0707 | 12.3488

## 55. Re 2M Mach 0.50 (1)
BIGFOIL.COM POLAR EXPORT
NACA63-618 a=0.8
NACA63-618 a=0.8 |  |  |  | Cl Max: | 1.68 | at alpha= | 9 | deg
JavaFoil+Calcfoil stall+Eppler ext transition |  |  |  | L/D Max: | 124.33 | at alpha= | 5 | deg
Re: | 2000000 |  |  | Cd Min: | 0.00641 | at alpha= | -1 | deg
Mach: | 0.5 |  |  | Cl=0 at alpha= | -4.7143 | deg
|  |  |  | @ Cl=0.1, Cd= | 0.006989
|  |  |  | @ Cl=0.4, Cd= | 0.0069836
|  |  |  | @ Cl=0.6, Cd= | 0.0073592
alpha (deg) | Cl | Cd | Cm | Cl/Cd
-20 | -0.881 | 0.18501 | -0.058 | -4.76
-19.5 | -0.849 | 0.17393 | -0.056 | -4.882
-19 | -0.82 | 0.16978 | -0.055 | -4.831
-18.5 | -0.792 | 0.16628 | -0.055 | -4.762
-18 | -0.763 | 0.15921 | -0.056 | -4.795
-17.5 | -0.736 | 0.15639 | -0.057 | -4.704
-17 | -0.705 | 0.14668 | -0.054 | -4.808
-16.5 | -0.676 | 0.14388 | -0.054 | -4.701
-16 | -0.648 | 0.13993 | -0.054 | -4.63
-15.5 | -0.619 | 0.13401 | -0.054 | -4.622
-15 | -0.59 | 0.13099 | -0.052 | -4.504
-14.5 | -0.561 | 0.12492 | -0.052 | -4.491
-14 | -0.533 | 0.12002 | -0.052 | -4.437
-13.5 | -0.504 | 0.1155 | -0.052 | -4.365
-13 | -0.476 | 0.10966 | -0.054 | -4.34
-12.5 | -0.446 | 0.10595 | -0.05 | -4.212
-12 | -0.418 | 0.10259 | -0.05 | -4.072
-11.5 | -0.389 | 0.09334 | -0.051 | -4.17
-11 | -0.361 | 0.10024 | -0.051 | -3.599
-10.5 | -0.332 | 0.08177 | -0.054 | -4.065
-10 | -0.421 | 0.06674 | -0.064 | -6.31
-9.5 | -0.478 | 0.04974 | -0.083 | -9.619
-9 | -0.498 | 0.02418 | -0.103 | -20.579
-8.5 | -0.461 | 0.02039 | -0.106 | -22.63
-8 | -0.415 | 0.01553 | -0.109 | -26.741
-7.5 | -0.36 | 0.01501 | -0.11 | -23.965
-7 | -0.3 | 0.01398 | -0.111 | -21.481
-6.5 | -0.238 | 0.01304 | -0.112 | -18.233
-6 | -0.173 | 0.0122 | -0.114 | -14.183
-5.5 | -0.107 | 0.01003 | -0.115 | -10.664
-5 | -0.04 | 0.01014 | -0.116 | -3.913
-4.5 | 0.03 | 0.00902 | -0.122 | 3.297
-4 | 0.101 | 0.00696 | -0.123 | 14.549
-3.5 | 0.173 | 0.00683 | -0.124 | 25.333
-3 | 0.246 | 0.00679 | -0.125 | 36.192
-2.5 | 0.318 | 0.00687 | -0.126 | 46.223
-2 | 0.39 | 0.00696 | -0.126 | 56.011
-1.5 | 0.462 | 0.00713 | -0.127 | 64.696
-1 | 0.533 | 0.00641 | -0.127 | 83.151
-0.5 | 0.605 | 0.00743 | -0.127 | 81.449
0 | 0.67 | 0.00761 | -0.128 | 87.994
0.5 | 0.74 | 0.00782 | -0.129 | 94.601
1 | 0.809 | 0.00806 | -0.129 | 100.454
1.5 | 0.879 | 0.0083 | -0.13 | 105.952
2 | 0.948 | 0.00853 | -0.13 | 111.232
2.5 | 1.018 | 0.00882 | -0.131 | 115.334
3 | 1.076 | 0.00915 | -0.131 | 117.609
3.5 | 1.143 | 0.0095 | -0.132 | 120.338
4 | 1.21 | 0.00985 | -0.132 | 122.848
4.5 | 1.276 | 0.01033 | -0.133 | 123.546
5 | 1.341 | 0.01078 | -0.133 | 124.33
5.5 | 1.404 | 0.0113 | -0.134 | 124.21
6 | 1.464 | 0.01204 | -0.134 | 121.603
6.5 | 1.52 | 0.01282 | -0.135 | 118.603
7 | 1.569 | 0.01487 | -0.135 | 105.519
7.5 | 1.613 | 0.01698 | -0.135 | 95.025
8 | 1.648 | 0.0217 | -0.135 | 75.913
8.5 | 1.671 | 0.0278 | -0.135 | 60.11
9 | 1.68 | 0.03027 | -0.135 | 55.507
9.5 | 1.665 | 0.03296 | -0.135 | 50.516
10 | 1.606 | 0.03634 | -0.134 | 44.191
10.5 | 1.423 | 0.04161 | -0.134 | 34.211
11 | 0.879 | 0.08864 | -0.063 | 9.917
11.5 | 0.905 | 0.09424 | -0.058 | 9.6
12 | 0.933 | 0.10408 | -0.063 | 8.96
12.5 | 0.959 | 0.10634 | -0.064 | 9.023
13 | 0.988 | 0.1114 | -0.068 | 8.866
13.5 | 1.015 | 0.11693 | -0.07 | 8.679
14 | 1.051 | 0.12738 | -0.085 | 8.251

## 56. Re 2M Mach 0.50 (2)
BIGFOIL.COM POLAR EXPORT
NACA63-618 a=0.8
NACA63-618 a=0.8 |  |  |  | Cl Max: | 1.4472 | at alpha= | 14.5 | deg
XFOIL ncrit=9 |  |  |  | L/D Max: | 135.627 | at alpha= | 3.5 | deg
Re: | 2000000 |  |  | Cd Min: | 0.13996 | at alpha= | -16 | deg
Mach: | 0.5 |  |  | Cl=0 at alpha= | -4.5774 | deg
|  |  |  | @ Cl=0.1, Cd= | 0.0076887
|  |  |  | @ Cl=0.4, Cd= | 0.0064108
|  |  |  | @ Cl=0.6, Cd= | 0.0066378
alpha (deg) | Cl | Cd | Cm | Cl/Cd
-16 | -0.3276 | 0.13996 | -0.0789 | -2.3407
-15.5 | -0.3042 | 0.13368 | -0.0831 | -2.2756
-15 | -0.3587 | 0.11426 | -0.0949 | -3.1393
-14.5 | -0.3631 | 0.10422 | -0.1015 | -3.484
-14 | -0.4166 | 0.0881 | -0.1129 | -4.7287
-13.5 | -0.4516 | 0.07554 | -0.1216 | -5.9783
-13 | -0.4831 | 0.06407 | -0.1295 | -7.5402
-12.5 | -0.5066 | 0.05429 | -0.1358 | -9.3314
-12 | -0.5302 | 0.04549 | -0.1407 | -11.6553
-11.5 | -0.5499 | 0.03812 | -0.1435 | -14.4255
-11 | -0.5589 | 0.03241 | -0.1441 | -17.2447
-10.5 | -0.5572 | 0.02791 | -0.1433 | -19.9642
-10 | -0.5474 | 0.02422 | -0.1415 | -22.6012
-9.5 | -0.535 | 0.02096 | -0.1389 | -25.5248
-9 | -0.522 | 0.01804 | -0.1354 | -28.9357
-8.5 | -0.5082 | 0.01553 | -0.1316 | -32.7238
-8 | -0.4643 | 0.01341 | -0.1309 | -34.6234
-7.5 | -0.404 | 0.01226 | -0.1298 | -32.9527
-7 | -0.3387 | 0.01131 | -0.129 | -29.9469
-6.5 | -0.2714 | 0.01047 | -0.1286 | -25.9217
-6 | -0.2012 | 0.00989 | -0.1285 | -20.3438
-5.5 | -0.1301 | 0.00938 | -0.1286 | -13.8699
-5 | -0.0595 | 0.00891 | -0.1289 | -6.6779
-4.5 | 0.0109 | 0.00837 | -0.1294 | 1.3023
-4 | 0.0815 | 0.00784 | -0.1302 | 10.3954
-3.5 | 0.1512 | 0.00727 | -0.1311 | 20.7978
-3 | 0.2216 | 0.00663 | -0.1322 | 33.4238
-2.5 | 0.2924 | 0.00642 | -0.1331 | 45.5452
-2 | 0.3631 | 0.00639 | -0.1337 | 56.8232
-1.5 | 0.434 | 0.00643 | -0.1344 | 67.4961
-1 | 0.5035 | 0.00652 | -0.1349 | 77.2239
-0.5 | 0.5737 | 0.00659 | -0.1355 | 87.0561
0.5 | 0.7111 | 0.00684 | -0.1362 | 103.962
1 | 0.7773 | 0.00704 | -0.1361 | 110.4119
1.5 | 0.8456 | 0.00715 | -0.1362 | 118.2657
2 | 0.9092 | 0.0074 | -0.1355 | 122.8649
2.5 | 0.9754 | 0.00755 | -0.135 | 129.1921
3 | 1.0347 | 0.00785 | -0.1333 | 131.8089
3.5 | 1.0918 | 0.00805 | -0.131 | 135.6273
4 | 1.1413 | 0.00844 | -0.1274 | 135.2251
4.5 | 1.195 | 0.00887 | -0.1245 | 134.7238
5 | 1.2472 | 0.00939 | -0.1214 | 132.8222
6 | 1.3438 | 0.01086 | -0.114 | 123.7385
6.5 | 1.3885 | 0.01182 | -0.1098 | 117.4704
7 | 1.4235 | 0.01322 | -0.1045 | 107.6778
7.5 | 1.4418 | 0.01541 | -0.0977 | 93.5626
8 | 1.4352 | 0.01902 | -0.0893 | 75.4574
8.5 | 1.432 | 0.02305 | -0.0824 | 62.1258
9 | 1.4252 | 0.02782 | -0.0764 | 51.2293
9.5 | 1.4209 | 0.03294 | -0.0715 | 43.136
10 | 1.4196 | 0.0383 | -0.0677 | 37.0653
10.5 | 1.4202 | 0.04393 | -0.0647 | 32.3287
11 | 1.4223 | 0.04981 | -0.0623 | 28.5545
11.5 | 1.4196 | 0.05644 | -0.0606 | 25.1524
12 | 1.4193 | 0.06327 | -0.0595 | 22.4324
12.5 | 1.426 | 0.06981 | -0.0589 | 20.4269
13 | 1.4337 | 0.07658 | -0.0587 | 18.7216
13.5 | 1.4387 | 0.08388 | -0.059 | 17.1519
14 | 1.4468 | 0.09118 | -0.0597 | 15.8675
14.5 | 1.4472 | 0.09956 | -0.0613 | 14.536

## 57. Re 3M Mach 0.00 (1)
BIGFOIL.COM POLAR EXPORT
NACA63-618 a=0.8
NACA63-618 a=0.8 |  |  |  | Cl Max: | 1.833 | at alpha= | 14 | deg
JavaFoil+Calcfoil stall+Eppler ext transition |  |  |  | L/D Max: | 145.867 | at alpha= | 5.5 | deg
Re: | 3000000 |  |  | Cd Min: | 0.00599 | at alpha= | -3.5 | deg
Mach: | 0 |  |  | Cl=0 at alpha= | -4.7097 | deg
|  |  |  | @ Cl=0.1, Cd= | 0.0060787
|  |  |  | @ Cl=0.4, Cd= | 0.00612
|  |  |  | @ Cl=0.6, Cd= | 0.0064239
alpha (deg) | Cl | Cd | Cm | Cl/Cd
-20 | -0.773 | 0.15064 | -0.052 | -5.134
-19.5 | -0.784 | 0.146 | -0.052 | -5.372
-19 | -0.798 | 0.13412 | -0.054 | -5.946
-18.5 | -0.807 | 0.12591 | -0.056 | -6.413
-18 | -0.812 | 0.12212 | -0.056 | -6.652
-17.5 | -0.823 | 0.10903 | -0.059 | -7.544
-17 | -0.829 | 0.09879 | -0.062 | -8.394
-16.5 | -0.837 | 0.08668 | -0.065 | -9.65
-16 | -0.849 | 0.06986 | -0.071 | -12.154
-15.5 | -0.857 | 0.0565 | -0.075 | -15.161
-15 | -0.857 | 0.04678 | -0.078 | -18.33
-14.5 | -0.851 | 0.04008 | -0.08 | -21.231
-14 | -0.839 | 0.03469 | -0.082 | -24.195
-13.5 | -0.824 | 0.02992 | -0.084 | -27.526
-13 | -0.802 | 0.0265 | -0.085 | -30.267
-12.5 | -0.775 | 0.0243 | -0.086 | -31.884
-12 | -0.746 | 0.02136 | -0.088 | -34.902
-11.5 | -0.711 | 0.01941 | -0.089 | -36.63
-11 | -0.672 | 0.01792 | -0.09 | -37.523
-10.5 | -0.631 | 0.01634 | -0.091 | -38.636
-10 | -0.587 | 0.01495 | -0.092 | -39.247
-9.5 | -0.54 | 0.01427 | -0.093 | -37.83
-9 | -0.491 | 0.01035 | -0.095 | -47.449
-8.5 | -0.438 | 0.01032 | -0.096 | -42.445
-8 | -0.399 | 0.00894 | -0.101 | -44.609
-7.5 | -0.34 | 0.00875 | -0.102 | -38.876
-7 | -0.28 | 0.00851 | -0.103 | -32.945
-6.5 | -0.22 | 0.0083 | -0.103 | -26.499
-6 | -0.159 | 0.00811 | -0.104 | -19.613
-5.5 | -0.098 | 0.00789 | -0.105 | -12.38
-5 | -0.036 | 0.00778 | -0.105 | -4.633
-4.5 | 0.026 | 0.00648 | -0.106 | 3.987
-4 | 0.088 | 0.0061 | -0.107 | 14.425
-3.5 | 0.15 | 0.00599 | -0.107 | 25.088
-3 | 0.213 | 0.00599 | -0.108 | 35.539
-2.5 | 0.275 | 0.00599 | -0.109 | 45.973
-2 | 0.337 | 0.00608 | -0.109 | 55.484
-1.5 | 0.4 | 0.00612 | -0.11 | 65.324
-1 | 0.462 | 0.00618 | -0.111 | 74.721
-0.5 | 0.524 | 0.00631 | -0.111 | 82.988
0 | 0.586 | 0.00639 | -0.112 | 91.669
0.5 | 0.648 | 0.00654 | -0.113 | 99.117
1 | 0.71 | 0.00664 | -0.113 | 106.97
1.5 | 0.772 | 0.00677 | -0.114 | 114.1
2 | 0.834 | 0.00695 | -0.115 | 120.041
2.5 | 0.896 | 0.00711 | -0.115 | 126.041
3 | 0.947 | 0.00692 | -0.115 | 136.841
3.5 | 1.006 | 0.00748 | -0.116 | 134.516
4 | 1.065 | 0.00767 | -0.116 | 138.791
4.5 | 1.123 | 0.00793 | -0.116 | 141.524
5 | 1.181 | 0.00817 | -0.117 | 144.453
5.5 | 1.237 | 0.00848 | -0.117 | 145.867
6 | 1.293 | 0.00888 | -0.118 | 145.682
6.5 | 1.347 | 0.00925 | -0.118 | 145.7
7 | 1.399 | 0.00997 | -0.118 | 140.395
7.5 | 1.448 | 0.01122 | -0.119 | 129.077
8 | 1.497 | 0.0123 | -0.119 | 121.657
8.5 | 1.542 | 0.01427 | -0.119 | 108.026
9 | 1.584 | 0.01608 | -0.119 | 98.553
9.5 | 1.623 | 0.01897 | -0.119 | 85.544
10 | 1.663 | 0.01995 | -0.12 | 83.324
10.5 | 1.699 | 0.02101 | -0.12 | 80.863
11 | 1.733 | 0.02207 | -0.12 | 78.517
11.5 | 1.761 | 0.02323 | -0.12 | 75.808
12 | 1.785 | 0.0244 | -0.121 | 73.136
12.5 | 1.804 | 0.02572 | -0.121 | 70.148
13 | 1.819 | 0.02708 | -0.121 | 67.162
13.5 | 1.828 | 0.02852 | -0.121 | 64.106
14 | 1.833 | 0.03029 | -0.121 | 60.517
14.5 | 1.833 | 0.03218 | -0.121 | 56.969
15 | 1.825 | 0.03424 | -0.121 | 53.306
15.5 | 1.812 | 0.03635 | -0.121 | 49.853
16 | 1.794 | 0.03882 | -0.121 | 46.222
16.5 | 1.772 | 0.04143 | -0.121 | 42.784
17 | 1.746 | 0.04421 | -0.121 | 39.496
17.5 | 1.717 | 0.04695 | -0.121 | 36.574
18 | 1.684 | 0.05036 | -0.121 | 33.44
18.5 | 1.649 | 0.0538 | -0.12 | 30.644
19 | 1.61 | 0.05746 | -0.12 | 28.017

## 58. Re 3M Mach 0.00 (2)
BIGFOIL.COM POLAR EXPORT
NACA63-618 a=0.8
NACA63-618 a=0.8 |  |  |  | Cl Max: | 1.6934 | at alpha= | 20 | deg
XFOIL ncrit=9 |  |  |  | L/D Max: | 169.341 | at alpha= | 5.5 | deg
Re: | 3000000 |  |  | Cd Min: | 0.09247 | at alpha= | 20 | deg
Mach: | 0 |  |  | Cl=0 at alpha= | -4.6647 | deg
|  |  |  | @ Cl=0.1, Cd= | 0.0061792
|  |  |  | @ Cl=0.4, Cd= | 0.0053108
|  |  |  | @ Cl=0.6, Cd= | 0.0054614
alpha (deg) | Cl | Cd | Cm | Cl/Cd
-20 | -1.0685 | 0.06691 | -0.0921 | -15.9692
-19.5 | -1.0583 | 0.05781 | -0.1026 | -18.3065
-19 | -1.0652 | 0.05125 | -0.1059 | -20.7844
-18.5 | -1.0707 | 0.04532 | -0.1083 | -23.6253
-17.5 | -1.0647 | 0.03615 | -0.1109 | -29.4523
-17 | -1.0661 | 0.03171 | -0.1114 | -33.6203
-16.5 | -1.0579 | 0.02838 | -0.1112 | -37.2763
-16 | -1.0559 | 0.02479 | -0.1105 | -42.5938
-15.5 | -1.0628 | 0.02099 | -0.1086 | -50.6336
-15 | -1.0462 | 0.01881 | -0.1071 | -55.6194
-14.5 | -1.0302 | 0.0169 | -0.1049 | -60.9586
-14 | -1.0139 | 0.01537 | -0.1022 | -65.9662
-13.5 | -0.9758 | 0.01436 | -0.1012 | -67.9526
-13 | -0.9304 | 0.01359 | -0.1008 | -68.4621
-12.5 | -0.8815 | 0.01299 | -0.1007 | -67.8599
-12 | -0.8318 | 0.01233 | -0.1007 | -67.4615
-11.5 | -0.7803 | 0.01172 | -0.1009 | -66.5785
-11 | -0.7269 | 0.01122 | -0.1013 | -64.7861
-10.5 | -0.6722 | 0.0108 | -0.1017 | -62.2407
-10 | -0.6175 | 0.01031 | -0.1022 | -59.8933
-9.5 | -0.5616 | 0.00989 | -0.1028 | -56.7846
-9 | -0.5047 | 0.00954 | -0.1035 | -52.9036
-8.5 | -0.4478 | 0.00916 | -0.1042 | -48.8865
-8 | -0.3902 | 0.00884 | -0.105 | -44.1403
-7.5 | -0.3322 | 0.00852 | -0.1058 | -38.9906
-7 | -0.274 | 0.00828 | -0.1066 | -33.0918
-6.5 | -0.2155 | 0.00797 | -0.1075 | -27.0389
-6 | -0.1569 | 0.0077 | -0.1083 | -20.3766
-5.5 | -0.0984 | 0.00737 | -0.1092 | -13.3514
-5 | -0.0395 | 0.00702 | -0.1102 | -5.6268
-4 | 0.0783 | 0.00633 | -0.1123 | 12.3697
-3.5 | 0.1373 | 0.00592 | -0.1134 | 23.1926
-3 | 0.1963 | 0.00555 | -0.1145 | 35.3694
-2.5 | 0.2559 | 0.00536 | -0.1155 | 47.7425
-2 | 0.3153 | 0.0053 | -0.1164 | 59.4906
-1.5 | 0.3753 | 0.00529 | -0.1174 | 70.9452
-1 | 0.4347 | 0.00534 | -0.1182 | 81.4045
-0.5 | 0.4943 | 0.00535 | -0.1191 | 92.3925
0 | 0.5535 | 0.00543 | -0.1199 | 101.9337
0.5 | 0.6127 | 0.00547 | -0.1207 | 112.011
1 | 0.6716 | 0.00556 | -0.1215 | 120.7914
1.5 | 0.7304 | 0.00564 | -0.1222 | 129.5035
2 | 0.7887 | 0.00574 | -0.1229 | 137.4042
2.5 | 0.8463 | 0.00589 | -0.1235 | 143.6842
3 | 0.9044 | 0.00598 | -0.1241 | 151.2375
3.5 | 0.9612 | 0.00615 | -0.1246 | 156.2927
4 | 1.0175 | 0.00632 | -0.125 | 160.9968
5 | 1.1279 | 0.00674 | -0.1253 | 167.3442
5.5 | 1.182 | 0.00698 | -0.1253 | 169.341
6 | 1.233 | 0.00734 | -0.1248 | 167.9837
6.5 | 1.2784 | 0.00792 | -0.1234 | 161.4141
7 | 1.3124 | 0.00887 | -0.12 | 147.9594
7.5 | 1.3354 | 0.00978 | -0.1144 | 136.544
8 | 1.3518 | 0.01087 | -0.108 | 124.3606
8.5 | 1.3688 | 0.01217 | -0.1022 | 112.4733
9 | 1.3881 | 0.01354 | -0.0972 | 102.5185
9.5 | 1.4065 | 0.01509 | -0.0924 | 93.2074
10 | 1.4258 | 0.01674 | -0.088 | 85.1732
10.5 | 1.4469 | 0.01842 | -0.0843 | 78.5505
11 | 1.4636 | 0.02049 | -0.0803 | 71.43
11.5 | 1.4797 | 0.02276 | -0.0767 | 65.0132
12 | 1.4949 | 0.02528 | -0.0734 | 59.1337
12.5 | 1.5112 | 0.02795 | -0.0707 | 54.068
13 | 1.529 | 0.03066 | -0.0683 | 49.8695
13.5 | 1.547 | 0.03341 | -0.0662 | 46.3035
14 | 1.5657 | 0.03622 | -0.0646 | 43.2275
14.5 | 1.584 | 0.03938 | -0.0633 | 40.2235
15 | 1.6001 | 0.04288 | -0.062 | 37.3158
15.5 | 1.6142 | 0.04669 | -0.0609 | 34.5727
16 | 1.6298 | 0.05051 | -0.0602 | 32.2669
16.5 | 1.6408 | 0.0549 | -0.0596 | 29.8871
17 | 1.6508 | 0.05958 | -0.0593 | 27.7073
17.5 | 1.6632 | 0.0641 | -0.0592 | 25.947
18 | 1.6716 | 0.06922 | -0.0594 | 24.1491
18.5 | 1.6765 | 0.07493 | -0.0599 | 22.3742
19 | 1.6839 | 0.08041 | -0.0606 | 20.9414
19.5 | 1.6904 | 0.08614 | -0.0616 | 19.6239
20 | 1.6934 | 0.09247 | -0.063 | 18.313

## 59. Re 3M Mach 0.10 (1)
BIGFOIL.COM POLAR EXPORT
NACA63-618 a=0.8
NACA63-618 a=0.8 |  |  |  | Cl Max: | 1.825 | at alpha= | 14 | deg
JavaFoil+Calcfoil stall+Eppler ext transition |  |  |  | L/D Max: | 145.666 | at alpha= | 3 | deg
Re: | 3000000 |  |  | Cd Min: | 0.00599 | at alpha= | -3.5 | deg
Mach: | 0.1 |  |  | Cl=0 at alpha= | -4.7097 | deg
|  |  |  | @ Cl=0.1, Cd= | 0.0060952
|  |  |  | @ Cl=0.4, Cd= | 0.0061675
|  |  |  | @ Cl=0.6, Cd= | 0.0064695
alpha (deg) | Cl | Cd | Cm | Cl/Cd
-20 | -0.73 | 0.15772 | -0.05 | -4.629
-19.5 | -0.746 | 0.14988 | -0.051 | -4.976
-19 | -0.762 | 0.13792 | -0.053 | -5.523
-18.5 | -0.774 | 0.13018 | -0.054 | -5.949
-18 | -0.783 | 0.12659 | -0.054 | -6.183
-17.5 | -0.794 | 0.11464 | -0.058 | -6.93
-17 | -0.803 | 0.10492 | -0.06 | -7.651
-16.5 | -0.811 | 0.09422 | -0.063 | -8.603
-16 | -0.816 | 0.08398 | -0.066 | -9.715
-15.5 | -0.833 | 0.06378 | -0.073 | -13.066
-15 | -0.84 | 0.05106 | -0.077 | -16.455
-14.5 | -0.839 | 0.04246 | -0.079 | -19.752
-14 | -0.83 | 0.0365 | -0.082 | -22.742
-13.5 | -0.817 | 0.03122 | -0.084 | -26.17
-13 | -0.798 | 0.02743 | -0.085 | -29.077
-12.5 | -0.772 | 0.025 | -0.086 | -30.869
-12 | -0.744 | 0.02188 | -0.088 | -34.007
-11.5 | -0.71 | 0.01988 | -0.089 | -35.74
-11 | -0.673 | 0.01802 | -0.09 | -37.362
-10.5 | -0.632 | 0.01662 | -0.091 | -38.017
-10 | -0.588 | 0.0152 | -0.093 | -38.676
-9.5 | -0.543 | 0.01266 | -0.094 | -42.938
-9 | -0.493 | 0.01047 | -0.095 | -47.06
-8.5 | -0.44 | 0.01043 | -0.096 | -42.141
-8 | -0.401 | 0.00896 | -0.102 | -44.694
-7.5 | -0.342 | 0.00877 | -0.102 | -38.952
-7 | -0.282 | 0.00853 | -0.103 | -33.025
-6.5 | -0.221 | 0.00833 | -0.104 | -26.538
-6 | -0.16 | 0.00812 | -0.104 | -19.676
-5.5 | -0.098 | 0.00796 | -0.105 | -12.336
-5 | -0.036 | 0.0078 | -0.106 | -4.648
-4.5 | 0.026 | 0.00651 | -0.107 | 3.992
-4 | 0.088 | 0.00612 | -0.107 | 14.45
-3.5 | 0.151 | 0.00599 | -0.108 | 25.189
-3 | 0.214 | 0.006 | -0.109 | 35.654
-2.5 | 0.277 | 0.00599 | -0.109 | 46.186
-2 | 0.339 | 0.00609 | -0.11 | 55.679
-1.5 | 0.402 | 0.00617 | -0.111 | 65.124
-1 | 0.464 | 0.00619 | -0.111 | 75.012
-0.5 | 0.527 | 0.00633 | -0.112 | 83.217
0 | 0.589 | 0.00645 | -0.113 | 91.286
0.5 | 0.651 | 0.00656 | -0.113 | 99.329
1 | 0.714 | 0.00665 | -0.114 | 107.3
1.5 | 0.776 | 0.00684 | -0.115 | 113.474
2 | 0.838 | 0.00696 | -0.115 | 120.434
2.5 | 0.9 | 0.00721 | -0.116 | 124.944
3 | 0.951 | 0.00653 | -0.116 | 145.666
3.5 | 1.01 | 0.00751 | -0.116 | 134.555
4 | 1.069 | 0.00772 | -0.117 | 138.539
4.5 | 1.128 | 0.00798 | -0.117 | 141.326
5 | 1.186 | 0.00823 | -0.117 | 144.049
5.5 | 1.243 | 0.00855 | -0.118 | 145.471
6 | 1.299 | 0.00894 | -0.118 | 145.236
6.5 | 1.353 | 0.00934 | -0.119 | 144.886
7 | 1.405 | 0.01005 | -0.119 | 139.785
7.5 | 1.454 | 0.01136 | -0.119 | 127.986
8 | 1.503 | 0.01247 | -0.119 | 120.505
8.5 | 1.547 | 0.01449 | -0.119 | 106.8
9 | 1.59 | 0.01634 | -0.12 | 97.308
9.5 | 1.628 | 0.01923 | -0.12 | 84.674
10 | 1.667 | 0.02019 | -0.12 | 82.602
10.5 | 1.703 | 0.02131 | -0.12 | 79.917
11 | 1.736 | 0.02241 | -0.121 | 77.477
11.5 | 1.763 | 0.02356 | -0.121 | 74.835
12 | 1.786 | 0.02479 | -0.121 | 72.014
12.5 | 1.803 | 0.0261 | -0.121 | 69.088
13 | 1.816 | 0.02752 | -0.122 | 65.994
13.5 | 1.823 | 0.02909 | -0.122 | 62.665
14 | 1.825 | 0.03098 | -0.122 | 58.896
14.5 | 1.822 | 0.03295 | -0.122 | 55.278
15 | 1.81 | 0.03501 | -0.122 | 51.709
15.5 | 1.793 | 0.03758 | -0.122 | 47.703
16 | 1.771 | 0.04008 | -0.122 | 44.184
16.5 | 1.745 | 0.04261 | -0.122 | 40.955
17 | 1.714 | 0.04553 | -0.121 | 37.647
17.5 | 1.68 | 0.04856 | -0.121 | 34.589
18 | 1.641 | 0.05212 | -0.121 | 31.492
18.5 | 1.599 | 0.05614 | -0.121 | 28.492
19 | 1.555 | 0.06046 | -0.12 | 25.719

## 60. Re 3M Mach 0.10 (2)
BIGFOIL.COM POLAR EXPORT
NACA63-618 a=0.8
NACA63-618 a=0.8 |  |  |  | Cl Max: | 1.6851 | at alpha= | 20 | deg
XFOIL ncrit=9 |  |  |  | L/D Max: | 169.118 | at alpha= | 5.5 | deg
Re: | 3000000 |  |  | Cd Min: | 0.09626 | at alpha= | 20 | deg
Mach: | 0.1 |  |  | Cl=0 at alpha= | -4.6627 | deg
|  |  |  | @ Cl=0.1, Cd= | 0.0062223
|  |  |  | @ Cl=0.4, Cd= | 0.0053251
|  |  |  | @ Cl=0.6, Cd= | 0.0054863
alpha (deg) | Cl | Cd | Cm | Cl/Cd
-20 | -1.027 | 0.07402 | -0.0903 | -13.8746
-19.5 | -1.0277 | 0.06334 | -0.1015 | -16.2251
-18.5 | -1.0505 | 0.04888 | -0.1087 | -21.4914
-18 | -1.0535 | 0.04325 | -0.1109 | -24.3584
-17.5 | -1.0505 | 0.03858 | -0.1123 | -27.2291
-17 | -1.0491 | 0.03408 | -0.1131 | -30.7835
-16.5 | -1.0421 | 0.03047 | -0.1132 | -34.2009
-16 | -1.0406 | 0.02666 | -0.1128 | -39.0323
-15.5 | -1.0363 | 0.02332 | -0.1117 | -44.4383
-15 | -1.0357 | 0.02004 | -0.1097 | -51.6816
-14.5 | -1.0234 | 0.01771 | -0.1076 | -57.7866
-14 | -1.0139 | 0.0159 | -0.1042 | -63.7673
-13.5 | -0.979 | 0.01475 | -0.1031 | -66.3729
-13 | -0.9356 | 0.01387 | -0.1025 | -67.4549
-12.5 | -0.8874 | 0.01319 | -0.1022 | -67.2782
-12 | -0.837 | 0.01258 | -0.1021 | -66.5342
-11.5 | -0.786 | 0.0119 | -0.1021 | -66.0504
-11 | -0.7325 | 0.01136 | -0.1024 | -64.4806
-10.5 | -0.6775 | 0.01091 | -0.1028 | -62.099
-10 | -0.6222 | 0.01044 | -0.1032 | -59.5977
-9.5 | -0.566 | 0.00998 | -0.1037 | -56.7134
-9 | -0.5088 | 0.00961 | -0.1044 | -52.9448
-8.5 | -0.4514 | 0.00924 | -0.105 | -48.8528
-8 | -0.3934 | 0.00889 | -0.1057 | -44.252
-7.5 | -0.3349 | 0.00858 | -0.1065 | -39.0326
-7 | -0.2763 | 0.00831 | -0.1073 | -33.2491
-6.5 | -0.2173 | 0.00801 | -0.1081 | -27.1286
-6 | -0.1582 | 0.00773 | -0.109 | -20.4657
-5.5 | -0.0993 | 0.00742 | -0.1099 | -13.3827
-5 | -0.04 | 0.00706 | -0.1108 | -5.6657
-4.5 | 0.0193 | 0.00677 | -0.1118 | 2.8508
-4 | 0.0786 | 0.00637 | -0.1129 | 12.3391
-3.5 | 0.138 | 0.00596 | -0.114 | 23.1544
-3 | 0.1973 | 0.00558 | -0.1151 | 35.3584
-2.5 | 0.2574 | 0.00538 | -0.1161 | 47.8439
-2 | 0.3172 | 0.00531 | -0.117 | 59.7363
-1.5 | 0.3774 | 0.00531 | -0.118 | 71.0734
-1 | 0.4373 | 0.00535 | -0.1188 | 81.7383
-0.5 | 0.4972 | 0.00537 | -0.1197 | 92.5885
0 | 0.5568 | 0.00545 | -0.1205 | 102.1651
0.5 | 0.6163 | 0.0055 | -0.1213 | 112.0545
1 | 0.6757 | 0.00558 | -0.1221 | 121.0932
1.5 | 0.7347 | 0.00567 | -0.1228 | 129.5767
2 | 0.7935 | 0.00577 | -0.1235 | 137.5217
2.5 | 0.8513 | 0.00592 | -0.124 | 143.8007
3 | 0.9098 | 0.00601 | -0.1247 | 151.381
3.5 | 0.9671 | 0.00617 | -0.1251 | 156.7423
4 | 1.0236 | 0.00636 | -0.1255 | 160.9434
4.5 | 1.0792 | 0.00658 | -0.1256 | 164.0122
5 | 1.1345 | 0.00679 | -0.1257 | 167.0839
5.5 | 1.1889 | 0.00703 | -0.1257 | 169.1181
6 | 1.24 | 0.00739 | -0.1251 | 167.7943
6.5 | 1.2854 | 0.00797 | -0.1235 | 161.2798
7 | 1.3178 | 0.00896 | -0.1197 | 147.0759
7.5 | 1.3373 | 0.00988 | -0.1134 | 135.3543
8 | 1.3543 | 0.01103 | -0.1071 | 122.7833
8.5 | 1.371 | 0.01239 | -0.1013 | 110.6538
9 | 1.3898 | 0.01382 | -0.0962 | 100.5644
9.5 | 1.4085 | 0.01542 | -0.0914 | 91.3424
10 | 1.4268 | 0.01717 | -0.087 | 83.0984
10.5 | 1.447 | 0.01897 | -0.0831 | 76.2783
11 | 1.4635 | 0.02112 | -0.0792 | 69.2945
11.5 | 1.4783 | 0.02358 | -0.0755 | 62.693
12 | 1.4932 | 0.02624 | -0.0723 | 56.9055
12.5 | 1.5097 | 0.029 | -0.0696 | 52.0586
13 | 1.5275 | 0.03182 | -0.0673 | 48.0044
13.5 | 1.5456 | 0.03471 | -0.0653 | 44.529
14 | 1.5625 | 0.03775 | -0.0637 | 41.3907
14.5 | 1.5812 | 0.04102 | -0.0624 | 38.5471
15 | 1.596 | 0.04475 | -0.0611 | 35.6648
15.5 | 1.6111 | 0.0486 | -0.0602 | 33.1502
16 | 1.6256 | 0.05264 | -0.0595 | 30.8815
16.5 | 1.6359 | 0.05726 | -0.0589 | 28.5697
17 | 1.6478 | 0.06186 | -0.0587 | 26.6376
17.5 | 1.6587 | 0.06667 | -0.0588 | 24.8793
18 | 1.666 | 0.07208 | -0.059 | 23.1132
18.5 | 1.6715 | 0.07786 | -0.0596 | 21.468
19 | 1.6792 | 0.08345 | -0.0605 | 20.1222
19.5 | 1.6843 | 0.08953 | -0.0616 | 18.8127
20 | 1.6851 | 0.09626 | -0.0632 | 17.5057

## 61. Re 3M Mach 0.25 (1)
BIGFOIL.COM POLAR EXPORT
NACA63-618 a=0.8
NACA63-618 a=0.8 |  |  |  | Cl Max: | 1.784 | at alpha= | 12.5 | deg
JavaFoil+Calcfoil stall+Eppler ext transition |  |  |  | L/D Max: | 142.592 | at alpha= | 5.5 | deg
Re: | 3000000 |  |  | Cd Min: | 0.00606 | at alpha= | -3 | deg
Mach: | 0.25 |  |  | Cl=0 at alpha= | -4.7109 | deg
|  |  |  | @ Cl=0.1, Cd= | 0.0063134
|  |  |  | @ Cl=0.4, Cd= | 0.0062278
|  |  |  | @ Cl=0.6, Cd= | 0.0065891
alpha (deg) | Cl | Cd | Cm | Cl/Cd
-18.5 | -0.492 | 0.15468 | -0.048 | -3.18
-18 | -0.534 | 0.14624 | -0.049 | -3.655
-17.5 | -0.573 | 0.13667 | -0.051 | -4.193
-17 | -0.608 | 0.1258 | -0.053 | -4.836
-16.5 | -0.638 | 0.11773 | -0.055 | -5.423
-16 | -0.664 | 0.10971 | -0.057 | -6.05
-15.5 | -0.684 | 0.10216 | -0.058 | -6.692
-15 | -0.7 | 0.09349 | -0.061 | -7.484
-14.5 | -0.712 | 0.08313 | -0.065 | -8.571
-14 | -0.734 | 0.06353 | -0.074 | -11.546
-13.5 | -0.752 | 0.04601 | -0.081 | -16.334
-13 | -0.75 | 0.03812 | -0.084 | -19.683
-12.5 | -0.745 | 0.02985 | -0.087 | -24.971
-12 | -0.728 | 0.02562 | -0.089 | -28.41
-11.5 | -0.702 | 0.02302 | -0.09 | -30.481
-11 | -0.671 | 0.02028 | -0.092 | -33.084
-10.5 | -0.635 | 0.01824 | -0.093 | -34.784
-10 | -0.593 | 0.01667 | -0.095 | -35.576
-9.5 | -0.548 | 0.01502 | -0.096 | -36.506
-9 | -0.501 | 0.01258 | -0.097 | -39.817
-8.5 | -0.447 | 0.01239 | -0.098 | -36.114
-8 | -0.392 | 0.0105 | -0.1 | -37.391
-7.5 | -0.336 | 0.00994 | -0.101 | -33.789
-7 | -0.289 | 0.00876 | -0.106 | -32.967
-6.5 | -0.227 | 0.00851 | -0.107 | -26.65
-6 | -0.164 | 0.0083 | -0.107 | -19.753
-5.5 | -0.101 | 0.00809 | -0.108 | -12.46
-5 | -0.037 | 0.00795 | -0.109 | -4.679
-4.5 | 0.027 | 0.00667 | -0.109 | 3.997
-4 | 0.091 | 0.00635 | -0.11 | 14.292
-3.5 | 0.155 | 0.00609 | -0.111 | 25.454
-3 | 0.22 | 0.00606 | -0.112 | 36.292
-2.5 | 0.284 | 0.0061 | -0.112 | 46.607
-2 | 0.349 | 0.00618 | -0.113 | 56.362
-1.5 | 0.413 | 0.00624 | -0.114 | 66.111
-1 | 0.477 | 0.0063 | -0.114 | 75.677
-0.5 | 0.541 | 0.00646 | -0.115 | 83.832
0 | 0.605 | 0.0066 | -0.116 | 91.771
0.5 | 0.669 | 0.00668 | -0.116 | 100.218
1 | 0.734 | 0.00682 | -0.117 | 107.563
1.5 | 0.798 | 0.00701 | -0.118 | 113.711
2 | 0.859 | 0.00683 | -0.118 | 125.702
2.5 | 0.919 | 0.00734 | -0.118 | 125.143
3 | 0.975 | 0.00754 | -0.119 | 129.205
3.5 | 1.035 | 0.00772 | -0.119 | 134.107
4 | 1.096 | 0.00797 | -0.12 | 137.49
4.5 | 1.156 | 0.00828 | -0.12 | 139.604
5 | 1.215 | 0.00855 | -0.12 | 142.182
5.5 | 1.274 | 0.00893 | -0.121 | 142.592
6 | 1.33 | 0.00936 | -0.121 | 142.167
6.5 | 1.385 | 0.00987 | -0.122 | 140.396
7 | 1.437 | 0.01108 | -0.122 | 129.709
7.5 | 1.487 | 0.01218 | -0.122 | 122.108
8 | 1.535 | 0.0135 | -0.122 | 113.7
8.5 | 1.578 | 0.01607 | -0.122 | 98.216
9 | 1.62 | 0.01773 | -0.123 | 91.354
9.5 | 1.656 | 0.02073 | -0.123 | 79.924
10 | 1.692 | 0.02184 | -0.123 | 77.466
10.5 | 1.723 | 0.02312 | -0.123 | 74.557
11 | 1.75 | 0.02439 | -0.124 | 71.747
11.5 | 1.769 | 0.02575 | -0.124 | 68.704
12 | 1.781 | 0.02717 | -0.124 | 65.541
12.5 | 1.784 | 0.02897 | -0.124 | 61.587
13 | 1.78 | 0.03092 | -0.124 | 57.576
13.5 | 1.769 | 0.03299 | -0.124 | 53.63
14 | 1.75 | 0.03539 | -0.124 | 49.437
14.5 | 1.723 | 0.03794 | -0.124 | 45.416
15 | 1.683 | 0.04085 | -0.124 | 41.195
15.5 | 1.633 | 0.04409 | -0.124 | 37.029
16 | 1.575 | 0.04778 | -0.124 | 32.953
16.5 | 1.508 | 0.05187 | -0.123 | 29.076
17 | 1.434 | 0.05706 | -0.123 | 25.122
17.5 | 1.35 | 0.06409 | -0.122 | 21.066

## 62. Re 3M Mach 0.25 (2)
BIGFOIL.COM POLAR EXPORT
NACA63-618 a=0.8
NACA63-618 a=0.8 |  |  |  | Cl Max: | 1.6378 | at alpha= | 19 | deg
XFOIL ncrit=9 |  |  |  | L/D Max: | 167.633 | at alpha= | 5.5 | deg
Re: | 3000000 |  |  | Cd Min: | 0.1387 | at alpha= | -20 | deg
Mach: | 0.25 |  |  | Cl=0 at alpha= | -4.6513 | deg
|  |  |  | @ Cl=0.1, Cd= | 0.0064271
|  |  |  | @ Cl=0.4, Cd= | 0.0054335
|  |  |  | @ Cl=0.6, Cd= | 0.0055766
alpha (deg) | Cl | Cd | Cm | Cl/Cd
-20 | -0.6604 | 0.1387 | -0.0602 | -4.7614
-19.5 | -0.7505 | 0.11394 | -0.0765 | -6.5868
-19 | -0.8392 | 0.09167 | -0.0917 | -9.1546
-18.5 | -0.8972 | 0.0759 | -0.1022 | -11.8208
-18 | -0.9326 | 0.0643 | -0.1095 | -14.5039
-17.5 | -0.9486 | 0.05592 | -0.1142 | -16.9635
-17 | -0.9629 | 0.04836 | -0.1179 | -19.9111
-16.5 | -0.9675 | 0.04228 | -0.1203 | -22.8832
-16 | -0.9699 | 0.03699 | -0.1216 | -26.2206
-15.5 | -0.9703 | 0.03227 | -0.1222 | -30.0682
-15 | -0.9633 | 0.02858 | -0.1218 | -33.7054
-14.5 | -0.9651 | 0.02446 | -0.1208 | -39.4563
-14 | -0.968 | 0.02076 | -0.1187 | -46.6281
-13.5 | -0.9512 | 0.01836 | -0.1166 | -51.8083
-13 | -0.9329 | 0.01642 | -0.1138 | -56.8149
-12.5 | -0.9103 | 0.01477 | -0.1114 | -61.6317
-12 | -0.8649 | 0.01383 | -0.1102 | -62.538
-11.5 | -0.8137 | 0.0131 | -0.1095 | -62.1145
-11 | -0.7614 | 0.01232 | -0.109 | -61.8019
-10.5 | -0.7059 | 0.01165 | -0.1088 | -60.5923
-10 | -0.6484 | 0.01111 | -0.1088 | -58.3618
-9.5 | -0.5902 | 0.01059 | -0.1089 | -55.7318
-9 | -0.5313 | 0.01007 | -0.1091 | -52.7607
-8.5 | -0.4711 | 0.00966 | -0.1095 | -48.7681
-8 | -0.4109 | 0.00924 | -0.1099 | -44.4697
-7.5 | -0.35 | 0.0089 | -0.1105 | -39.3258
-7 | -0.2889 | 0.00853 | -0.1111 | -33.8687
-6.5 | -0.2275 | 0.00827 | -0.1118 | -27.5091
-6 | -0.1658 | 0.00796 | -0.1125 | -20.8291
-5.5 | -0.1044 | 0.00764 | -0.1133 | -13.6649
-5 | -0.0431 | 0.00727 | -0.1142 | -5.9285
-4.5 | 0.0187 | 0.00694 | -0.1152 | 2.6945
-4 | 0.08 | 0.00657 | -0.1162 | 12.1766
-3.5 | 0.1416 | 0.00613 | -0.1173 | 23.0995
-3 | 0.2031 | 0.00569 | -0.1184 | 35.6942
-2.5 | 0.2649 | 0.0055 | -0.1194 | 48.1636
-2 | 0.3273 | 0.0054 | -0.1204 | 60.6111
-1.5 | 0.3891 | 0.00543 | -0.1213 | 71.6575
-1 | 0.4515 | 0.00545 | -0.1222 | 82.844
-0.5 | 0.5131 | 0.0055 | -0.123 | 93.2909
0 | 0.5751 | 0.00554 | -0.1239 | 103.8087
0.5 | 0.6363 | 0.00563 | -0.1246 | 113.0195
1 | 0.6979 | 0.0057 | -0.1254 | 122.4386
1.5 | 0.7586 | 0.00581 | -0.126 | 130.568
2 | 0.8195 | 0.00591 | -0.1267 | 138.6633
2.5 | 0.8797 | 0.00604 | -0.1272 | 145.6457
3 | 0.9392 | 0.0062 | -0.1276 | 151.4839
3.5 | 0.9992 | 0.00632 | -0.1281 | 158.1013
4 | 1.0574 | 0.00653 | -0.1282 | 161.9296
4.5 | 1.1144 | 0.00676 | -0.1281 | 164.8521
5 | 1.1706 | 0.00702 | -0.1278 | 166.7521
5.5 | 1.2254 | 0.00731 | -0.1272 | 167.6334
6 | 1.2781 | 0.00764 | -0.1263 | 167.2906
6.5 | 1.3209 | 0.00829 | -0.1236 | 159.3366
7 | 1.3365 | 0.00934 | -0.1161 | 143.0942
7.5 | 1.3511 | 0.01061 | -0.1089 | 127.3421
8 | 1.3689 | 0.01202 | -0.1028 | 113.8852
8.5 | 1.3836 | 0.01372 | -0.0967 | 100.8455
9 | 1.3989 | 0.01559 | -0.0911 | 89.7306
9.5 | 1.4162 | 0.01756 | -0.0863 | 80.6492
10 | 1.4316 | 0.01982 | -0.0816 | 72.2301
10.5 | 1.4474 | 0.02229 | -0.0775 | 64.9349
11 | 1.4609 | 0.02515 | -0.0737 | 58.0875
11.5 | 1.4728 | 0.02839 | -0.0702 | 51.8774
12 | 1.4856 | 0.0318 | -0.0672 | 46.717
12.5 | 1.502 | 0.03517 | -0.0648 | 42.7069
13 | 1.518 | 0.03873 | -0.0628 | 39.1944
14.5 | 1.5655 | 0.05031 | -0.0586 | 31.1171
15 | 1.5798 | 0.05474 | -0.0577 | 28.8601
15.5 | 1.5932 | 0.05944 | -0.0571 | 26.8035
16 | 1.6016 | 0.06484 | -0.0568 | 24.7008
16.5 | 1.6131 | 0.07005 | -0.0568 | 23.0278
17 | 1.6215 | 0.07581 | -0.0571 | 21.389
17.5 | 1.6251 | 0.0823 | -0.0578 | 19.7461
18 | 1.6309 | 0.08871 | -0.0588 | 18.3846
18.5 | 1.6363 | 0.09527 | -0.0601 | 17.1754
19 | 1.6378 | 0.10249 | -0.0619 | 15.9801
19.5 | 1.6358 | 0.11033 | -0.0642 | 14.8264
20 | 1.6371 | 0.11775 | -0.0666 | 13.9032

## 63. Re 3M Mach 0.50 (1)
BIGFOIL.COM POLAR EXPORT
NACA63-618 a=0.8
NACA63-618 a=0.8 |  |  |  | Cl Max: | 1.686 | at alpha= | 9 | deg
JavaFoil+Calcfoil stall+Eppler ext transition |  |  |  | L/D Max: | 130.973 | at alpha= | 4.5 | deg
Re: | 3000000 |  |  | Cd Min: | 0.00645 | at alpha= | -3 | deg
Mach: | 0.5 |  |  | Cl=0 at alpha= | -4.7113 | deg
|  |  |  | @ Cl=0.1, Cd= | 0.0070104
|  |  |  | @ Cl=0.4, Cd= | 0.0066308
|  |  |  | @ Cl=0.6, Cd= | 0.0065622
alpha (deg) | Cl | Cd | Cm | Cl/Cd
-20 | -0.881 | 0.17048 | -0.058 | -5.169
-19.5 | -0.851 | 0.16482 | -0.057 | -5.163
-19 | -0.821 | 0.15973 | -0.056 | -5.14
-18.5 | -0.792 | 0.15652 | -0.056 | -5.062
-18 | -0.764 | 0.15145 | -0.056 | -5.043
-17.5 | -0.736 | 0.14714 | -0.057 | -5.005
-17 | -0.706 | 0.14098 | -0.055 | -5.006
-16.5 | -0.677 | 0.13542 | -0.055 | -4.998
-16 | -0.648 | 0.13102 | -0.054 | -4.947
-15.5 | -0.62 | 0.12615 | -0.055 | -4.916
-15 | -0.591 | 0.12274 | -0.054 | -4.813
-14.5 | -0.561 | 0.1174 | -0.052 | -4.782
-14 | -0.533 | 0.11528 | -0.053 | -4.623
-13.5 | -0.505 | 0.10843 | -0.054 | -4.653
-13 | -0.476 | 0.10506 | -0.054 | -4.532
-12.5 | -0.446 | 0.09915 | -0.051 | -4.503
-12 | -0.418 | 0.0958 | -0.051 | -4.362
-11.5 | -0.389 | 0.08901 | -0.052 | -4.375
-11 | -0.361 | 0.09392 | -0.052 | -3.841
-10.5 | -0.333 | 0.07951 | -0.054 | -4.183
-10 | -0.423 | 0.0641 | -0.067 | -6.593
-9.5 | -0.506 | 0.03253 | -0.097 | -15.549
-9 | -0.501 | 0.022 | -0.104 | -22.768
-8.5 | -0.463 | 0.01888 | -0.107 | -24.537
-8 | -0.417 | 0.01434 | -0.109 | -29.064
-7.5 | -0.361 | 0.01388 | -0.11 | -26.003
-7 | -0.301 | 0.01294 | -0.112 | -23.284
-6.5 | -0.239 | 0.01207 | -0.113 | -19.762
-6 | -0.174 | 0.00976 | -0.114 | -17.801
-5.5 | -0.107 | 0.00988 | -0.115 | -10.864
-5 | -0.041 | 0.00869 | -0.122 | -4.767
-4.5 | 0.03 | 0.00844 | -0.122 | 3.521
-4 | 0.101 | 0.00699 | -0.123 | 14.492
-3.5 | 0.173 | 0.00659 | -0.124 | 26.285
-3 | 0.246 | 0.00645 | -0.125 | 38.11
-2.5 | 0.318 | 0.00649 | -0.126 | 48.97
-2 | 0.39 | 0.00661 | -0.126 | 58.965
-1.5 | 0.462 | 0.00676 | -0.127 | 68.253
-1 | 0.533 | 0.00686 | -0.128 | 77.714
-0.5 | 0.605 | 0.00654 | -0.128 | 92.583
0 | 0.671 | 0.00723 | -0.128 | 92.852
0.5 | 0.741 | 0.0074 | -0.129 | 100.189
1 | 0.811 | 0.00758 | -0.129 | 107.003
1.5 | 0.88 | 0.00782 | -0.13 | 112.65
2 | 0.95 | 0.00808 | -0.13 | 117.583
2.5 | 1.019 | 0.00834 | -0.131 | 122.212
3 | 1.078 | 0.00861 | -0.131 | 125.247
3.5 | 1.145 | 0.00897 | -0.132 | 127.681
4 | 1.212 | 0.00935 | -0.133 | 129.618
4.5 | 1.278 | 0.00976 | -0.133 | 130.973
5 | 1.342 | 0.01025 | -0.134 | 130.939
5.5 | 1.405 | 0.01085 | -0.134 | 129.517
6 | 1.465 | 0.01167 | -0.134 | 125.513
6.5 | 1.519 | 0.01343 | -0.135 | 113.1
7 | 1.569 | 0.01509 | -0.135 | 103.985
7.5 | 1.612 | 0.01829 | -0.135 | 88.107
8 | 1.649 | 0.0214 | -0.135 | 77.049
8.5 | 1.676 | 0.0258 | -0.135 | 64.941
9 | 1.686 | 0.02804 | -0.135 | 60.107
9.5 | 1.67 | 0.03058 | -0.135 | 54.621
10 | 1.611 | 0.03363 | -0.135 | 47.909
10.5 | 1.428 | 0.03848 | -0.135 | 37.126
11 | 0.992 | 0.05374 | -0.127 | 18.464
11.5 | 0.906 | 0.08858 | -0.063 | 10.228
12 | 0.933 | 0.09881 | -0.064 | 9.441
12.5 | 0.96 | 0.1 | -0.065 | 9.598
13 | 0.988 | 0.10461 | -0.07 | 9.446
13.5 | 1.016 | 0.11113 | -0.072 | 9.139
14 | 1.106 | 0.1008 | -0.114 | 10.973

## 64. Re 3M Mach 0.50 (2)
BIGFOIL.COM POLAR EXPORT
NACA63-618 a=0.8
NACA63-618 a=0.8 |  |  |  | Cl Max: | 1.5041 | at alpha= | 15.5 | deg
XFOIL ncrit=9 |  |  |  | L/D Max: | 155.357 | at alpha= | 4 | deg
Re: | 3000000 |  |  | Cd Min: | 0.21572 | at alpha= | 20 | deg
Mach: | 0.5 |  |  | Cl=0 at alpha= | -4.5917 | deg
|  |  |  | @ Cl=0.1, Cd= | 0.00727
|  |  |  | @ Cl=0.4, Cd= | 0.0058556
|  |  |  | @ Cl=0.6, Cd= | 0.0060039
alpha (deg) | Cl | Cd | Cm | Cl/Cd
-16 | -0.4099 | 0.12555 | -0.0877 | -3.2648
-15.5 | -0.4493 | 0.11013 | -0.0989 | -4.0797
-15 | -0.4833 | 0.0967 | -0.1089 | -4.9979
-14.5 | -0.5138 | 0.08458 | -0.1178 | -6.0747
-14 | -0.5426 | 0.07328 | -0.1259 | -7.4045
-13.5 | -0.5609 | 0.06346 | -0.1326 | -8.8386
-13 | -0.5818 | 0.05412 | -0.1385 | -10.7502
-12.5 | -0.6014 | 0.04578 | -0.143 | -13.1367
-12 | -0.6246 | 0.03814 | -0.1461 | -16.3765
-11.5 | -0.6389 | 0.03204 | -0.1469 | -19.9407
-11 | -0.6397 | 0.02738 | -0.1459 | -23.3638
-10.5 | -0.6337 | 0.02348 | -0.1438 | -26.9889
-10 | -0.6221 | 0.02017 | -0.1409 | -30.8428
-9.5 | -0.6095 | 0.01725 | -0.1372 | -35.3333
-9 | -0.5955 | 0.01467 | -0.1333 | -40.593
-8.5 | -0.5459 | 0.01278 | -0.1322 | -42.7152
-8 | -0.4841 | 0.01161 | -0.1308 | -41.6968
-7.5 | -0.4164 | 0.01079 | -0.1298 | -38.5913
-7 | -0.3464 | 0.01004 | -0.1292 | -34.502
-6.5 | -0.2748 | 0.00948 | -0.1289 | -28.9873
-5.5 | -0.1305 | 0.00858 | -0.1291 | -15.2098
-5 | -0.0583 | 0.00823 | -0.1294 | -7.0838
-4.5 | 0.0131 | 0.00781 | -0.13 | 1.6773
-4 | 0.0848 | 0.00736 | -0.1308 | 11.5217
-3.5 | 0.1557 | 0.00694 | -0.1316 | 22.4352
-3 | 0.2268 | 0.00639 | -0.1328 | 35.493
-2.5 | 0.2977 | 0.00598 | -0.1338 | 49.7826
-2 | 0.3689 | 0.00586 | -0.1347 | 62.9522
-1.5 | 0.4404 | 0.00585 | -0.1356 | 75.2821
-1 | 0.5109 | 0.00593 | -0.1362 | 86.1551
-0.5 | 0.5819 | 0.00597 | -0.137 | 97.4707
0 | 0.6514 | 0.0061 | -0.1375 | 106.7869
0.5 | 0.7217 | 0.00618 | -0.1381 | 116.7799
1 | 0.79 | 0.00634 | -0.1383 | 124.6057
1.5 | 0.8592 | 0.00646 | -0.1386 | 133.0031
2 | 0.926 | 0.00665 | -0.1384 | 139.2481
2.5 | 0.9934 | 0.00682 | -0.1382 | 145.6598
3 | 1.0562 | 0.00708 | -0.1371 | 149.1808
3.5 | 1.1206 | 0.00728 | -0.1361 | 153.9286
4 | 1.1745 | 0.00756 | -0.133 | 155.3571
4.5 | 1.224 | 0.00795 | -0.1292 | 153.9623
5 | 1.2728 | 0.0085 | -0.1253 | 149.7412
5.5 | 1.3214 | 0.00914 | -0.1215 | 144.5733
6 | 1.3679 | 0.00991 | -0.1174 | 138.0323
6.5 | 1.4098 | 0.01092 | -0.1127 | 129.1026
7 | 1.4288 | 0.0128 | -0.1053 | 111.625
7.5 | 1.4315 | 0.01557 | -0.0968 | 91.9396
8 | 1.4296 | 0.01901 | -0.0889 | 75.2025
8.5 | 1.4289 | 0.02293 | -0.0823 | 62.3157
9 | 1.4304 | 0.02723 | -0.0767 | 52.5303
9.5 | 1.4342 | 0.0318 | -0.0722 | 45.1006
10 | 1.4381 | 0.03675 | -0.0683 | 39.132
10.5 | 1.4417 | 0.04206 | -0.0651 | 34.2772
11 | 1.443 | 0.0479 | -0.0626 | 30.1253
11.5 | 1.4425 | 0.05429 | -0.0606 | 26.5703
12 | 1.4505 | 0.06027 | -0.0593 | 24.0667
12.5 | 1.4615 | 0.06633 | -0.0583 | 22.0338
13 | 1.4749 | 0.07238 | -0.0577 | 20.3772
13.5 | 1.4846 | 0.07908 | -0.0576 | 18.7734
14 | 1.495 | 0.08596 | -0.0578 | 17.3918
14.5 | 1.4989 | 0.09384 | -0.0588 | 15.9729
15 | 1.5029 | 0.10197 | -0.0602 | 14.7386
15.5 | 1.5041 | 0.1107 | -0.0624 | 13.5872
16.5 | 1.4889 | 0.13023 | -0.0688 | 11.4328
17 | 1.4784 | 0.14114 | -0.0738 | 10.4747
17.5 | 1.467 | 0.15245 | -0.0797 | 9.6228
18 | 1.4533 | 0.16432 | -0.0866 | 8.8443
18.5 | 1.4369 | 0.17683 | -0.0945 | 8.1259
19 | 1.4211 | 0.18958 | -0.1032 | 7.496
19.5 | 1.4063 | 0.20257 | -0.1123 | 6.9423
20 | 1.393 | 0.21572 | -0.1219 | 6.4574

## 65. Re 4M Mach 0.00 (1)
BIGFOIL.COM POLAR EXPORT
NACA63-618 a=0.8
NACA63-618 a=0.8 |  |  |  | Cl Max: | 1.838 | at alpha= | 14 | deg
JavaFoil+Calcfoil stall+Eppler ext transition |  |  |  | L/D Max: | 157.092 | at alpha= | 3.5 | deg
Re: | 4000000 |  |  | Cd Min: | 0.00581 | at alpha= | -3 | deg
Mach: | 0 |  |  | Cl=0 at alpha= | -4.7097 | deg
|  |  |  | @ Cl=0.1, Cd= | 0.0061539
|  |  |  | @ Cl=0.4, Cd= | 0.00594
|  |  |  | @ Cl=0.6, Cd= | 0.0062371
alpha (deg) | Cl | Cd | Cm | Cl/Cd
-20 | -0.775 | 0.14633 | -0.053 | -5.299
-19.5 | -0.786 | 0.14147 | -0.053 | -5.558
-19 | -0.8 | 0.12923 | -0.056 | -6.193
-18.5 | -0.811 | 0.12043 | -0.057 | -6.733
-18 | -0.816 | 0.11701 | -0.057 | -6.971
-17.5 | -0.829 | 0.10175 | -0.062 | -8.147
-17 | -0.838 | 0.08996 | -0.065 | -9.317
-16.5 | -0.85 | 0.07525 | -0.069 | -11.294
-16 | -0.861 | 0.06064 | -0.073 | -14.204
-15.5 | -0.866 | 0.05015 | -0.076 | -17.264
-15 | -0.864 | 0.04246 | -0.079 | -20.349
-14.5 | -0.857 | 0.03651 | -0.081 | -23.463
-14 | -0.844 | 0.03209 | -0.082 | -26.286
-13.5 | -0.827 | 0.02783 | -0.084 | -29.72
-13 | -0.805 | 0.02476 | -0.086 | -32.525
-12.5 | -0.777 | 0.02274 | -0.087 | -34.179
-12 | -0.748 | 0.02005 | -0.088 | -37.305
-11.5 | -0.713 | 0.01827 | -0.089 | -39.036
-11 | -0.674 | 0.01686 | -0.09 | -40.001
-10.5 | -0.633 | 0.0154 | -0.091 | -41.107
-10 | -0.588 | 0.0141 | -0.093 | -41.733
-9.5 | -0.541 | 0.01294 | -0.094 | -41.818
-9 | -0.493 | 0.01028 | -0.095 | -47.937
-8.5 | -0.457 | 0.00878 | -0.1 | -52.016
-8 | -0.399 | 0.00856 | -0.101 | -46.579
-7.5 | -0.34 | 0.00837 | -0.102 | -40.65
-7 | -0.28 | 0.00816 | -0.103 | -34.372
-6.5 | -0.22 | 0.00795 | -0.103 | -27.672
-6 | -0.159 | 0.00779 | -0.104 | -20.416
-5.5 | -0.098 | 0.00764 | -0.105 | -12.79
-5 | -0.036 | 0.00748 | -0.105 | -4.82
-4.5 | 0.026 | 0.00673 | -0.106 | 3.838
-4 | 0.088 | 0.00621 | -0.107 | 14.154
-3.5 | 0.15 | 0.00592 | -0.107 | 25.363
-3 | 0.213 | 0.00581 | -0.108 | 36.637
-2.5 | 0.275 | 0.00584 | -0.109 | 47.148
-2 | 0.337 | 0.00591 | -0.109 | 57.054
-1.5 | 0.4 | 0.00594 | -0.11 | 67.251
-1 | 0.462 | 0.00599 | -0.111 | 77.065
-0.5 | 0.524 | 0.00613 | -0.111 | 85.494
0 | 0.586 | 0.00621 | -0.112 | 94.326
0.5 | 0.648 | 0.00633 | -0.113 | 102.333
1 | 0.71 | 0.00643 | -0.113 | 110.497
1.5 | 0.772 | 0.00654 | -0.114 | 118.082
2 | 0.834 | 0.00673 | -0.115 | 123.865
2.5 | 0.896 | 0.00689 | -0.115 | 130.1
3 | 0.952 | 0.00711 | -0.116 | 133.908
3.5 | 1.008 | 0.00641 | -0.116 | 157.092
4 | 1.066 | 0.00747 | -0.116 | 142.723
4.5 | 1.124 | 0.00767 | -0.117 | 146.627
5 | 1.182 | 0.00798 | -0.117 | 147.997
5.5 | 1.239 | 0.00832 | -0.117 | 148.844
6 | 1.294 | 0.00875 | -0.118 | 147.925
6.5 | 1.347 | 0.00964 | -0.118 | 139.743
7 | 1.398 | 0.01053 | -0.118 | 132.832
7.5 | 1.449 | 0.0114 | -0.119 | 127.027
8 | 1.496 | 0.01295 | -0.119 | 115.524
8.5 | 1.542 | 0.01462 | -0.119 | 105.484
9 | 1.586 | 0.01568 | -0.119 | 101.148
9.5 | 1.625 | 0.01805 | -0.119 | 90.034
10 | 1.665 | 0.01894 | -0.12 | 87.91
10.5 | 1.701 | 0.01992 | -0.12 | 85.414
11 | 1.735 | 0.02096 | -0.12 | 82.793
11.5 | 1.764 | 0.02208 | -0.121 | 79.87
12 | 1.787 | 0.02315 | -0.121 | 77.22
12.5 | 1.807 | 0.02435 | -0.121 | 74.201
13 | 1.822 | 0.02563 | -0.121 | 71.079
13.5 | 1.832 | 0.027 | -0.122 | 67.88
14 | 1.838 | 0.02855 | -0.122 | 64.367
14.5 | 1.838 | 0.03028 | -0.122 | 60.686
15 | 1.83 | 0.03223 | -0.122 | 56.778
15.5 | 1.817 | 0.03424 | -0.122 | 53.072
16 | 1.799 | 0.03656 | -0.122 | 49.211
16.5 | 1.777 | 0.03894 | -0.122 | 45.645
17 | 1.751 | 0.0416 | -0.121 | 42.093
17.5 | 1.722 | 0.04413 | -0.121 | 39.031
18 | 1.689 | 0.04733 | -0.121 | 35.695
18.5 | 1.654 | 0.05044 | -0.121 | 32.781
19 | 1.615 | 0.05413 | -0.121 | 29.841

## 66. Re 4M Mach 0.00 (2)
BIGFOIL.COM POLAR EXPORT
NACA63-618 a=0.8
NACA63-618 a=0.8 |  |  |  | Cl Max: | 1.7297 | at alpha= | 20 | deg
XFOIL ncrit=9 |  |  |  | L/D Max: | 176.196 | at alpha= | 5.5 | deg
Re: | 4000000 |  |  | Cd Min: | 0.08726 | at alpha= | 20 | deg
Mach: | 0 |  |  | Cl=0 at alpha= | -4.6684 | deg
|  |  |  | @ Cl=0.1, Cd= | 0.0060609
|  |  |  | @ Cl=0.4, Cd= | 0.0050355
|  |  |  | @ Cl=0.6, Cd= | 0.0051598
alpha (deg) | Cl | Cd | Cm | Cl/Cd
-20 | -1.0862 | 0.06033 | -0.1013 | -18.0043
-19.5 | -1.0945 | 0.05363 | -0.1045 | -20.4084
-19 | -1.0991 | 0.04764 | -0.1071 | -23.0709
-18.5 | -1.1091 | 0.04147 | -0.1094 | -26.7446
-18 | -1.1081 | 0.03677 | -0.1107 | -30.136
-17.5 | -1.0986 | 0.03315 | -0.1113 | -33.1403
-17 | -1.0946 | 0.02942 | -0.1113 | -37.206
-16.5 | -1.0827 | 0.02641 | -0.1111 | -40.9958
-16 | -1.0708 | 0.02366 | -0.1102 | -45.2578
-15.5 | -1.0562 | 0.02115 | -0.1091 | -49.9385
-15 | -1.042 | 0.01886 | -0.1074 | -55.2492
-14.5 | -1.066 | 0.0154 | -0.102 | -69.2208
-14 | -1.033 | 0.01419 | -0.1007 | -72.7977
-13.5 | -0.9896 | 0.01333 | -0.1001 | -74.2386
-13 | -0.9414 | 0.01267 | -0.1 | -74.3015
-12.5 | -0.8922 | 0.012 | -0.0999 | -74.35
-12 | -0.8402 | 0.01147 | -0.1001 | -73.252
-11.5 | -0.7864 | 0.01103 | -0.1005 | -71.2965
-11 | -0.7325 | 0.01051 | -0.1009 | -69.6955
-10.5 | -0.6774 | 0.01006 | -0.1014 | -67.336
-10 | -0.6213 | 0.0097 | -0.102 | -64.0515
-9.5 | -0.5646 | 0.00932 | -0.1027 | -60.5794
-9 | -0.5076 | 0.00894 | -0.1034 | -56.7785
-8.5 | -0.4499 | 0.00867 | -0.1041 | -51.8916
-8 | -0.3919 | 0.00834 | -0.1049 | -46.9904
-7.5 | -0.3335 | 0.00808 | -0.1058 | -41.2748
-7 | -0.2751 | 0.00781 | -0.1066 | -35.2241
-6.5 | -0.2161 | 0.00757 | -0.1075 | -28.5469
-6 | -0.1572 | 0.00734 | -0.1084 | -21.4169
-5.5 | -0.0982 | 0.00707 | -0.1093 | -13.8897
-5 | -0.0392 | 0.00675 | -0.1103 | -5.8074
-4.5 | 0.0199 | 0.0065 | -0.1113 | 3.0615
-4 | 0.0793 | 0.00618 | -0.1124 | 12.8317
-3.5 | 0.1384 | 0.00584 | -0.1134 | 23.6986
-2.5 | 0.2573 | 0.00521 | -0.1157 | 49.3858
-2 | 0.3169 | 0.00507 | -0.1167 | 62.5049
-1.5 | 0.3769 | 0.00502 | -0.1176 | 75.0797
-1 | 0.4365 | 0.00506 | -0.1185 | 86.2648
-0.5 | 0.4963 | 0.00507 | -0.1195 | 97.8895
0 | 0.5556 | 0.00513 | -0.1203 | 108.3041
0.5 | 0.6152 | 0.00517 | -0.1212 | 118.9942
1 | 0.6741 | 0.00525 | -0.122 | 128.4
1.5 | 0.7333 | 0.00533 | -0.1228 | 137.5797
2 | 0.7915 | 0.00545 | -0.1235 | 145.2294
2.5 | 0.8499 | 0.00555 | -0.1242 | 153.1351
3 | 0.9079 | 0.00566 | -0.1248 | 160.4064
3.5 | 0.9649 | 0.00584 | -0.1253 | 165.2226
4 | 1.0211 | 0.00604 | -0.1257 | 169.0563
5 | 1.1318 | 0.00648 | -0.1261 | 174.6605
5.5 | 1.1858 | 0.00673 | -0.1261 | 176.1961
6 | 1.2348 | 0.00723 | -0.1253 | 170.7884
6.5 | 1.2736 | 0.00811 | -0.1227 | 157.0407
7 | 1.3076 | 0.00904 | -0.1193 | 144.646
7.5 | 1.3293 | 0.00991 | -0.1135 | 134.1372
8 | 1.348 | 0.01093 | -0.1074 | 123.3303
8.5 | 1.3694 | 0.01207 | -0.1023 | 113.4548
9 | 1.3918 | 0.01329 | -0.0977 | 104.7254
9.5 | 1.4118 | 0.01474 | -0.0931 | 95.7802
10 | 1.4359 | 0.01613 | -0.0893 | 89.0205
10.5 | 1.4555 | 0.01784 | -0.0853 | 81.5863
11 | 1.475 | 0.0197 | -0.0815 | 74.8731
11.5 | 1.4925 | 0.02183 | -0.0779 | 68.3692
12.5 | 1.5309 | 0.02638 | -0.0722 | 58.0326
13 | 1.5527 | 0.02871 | -0.07 | 54.0822
14 | 1.5928 | 0.03396 | -0.0661 | 46.9022
15 | 1.6291 | 0.03991 | -0.0631 | 40.8193
15.5 | 1.644 | 0.04351 | -0.0618 | 37.7844
16 | 1.6577 | 0.04738 | -0.0608 | 34.9873
16.5 | 1.6733 | 0.05119 | -0.0601 | 32.688
17 | 1.6856 | 0.05544 | -0.0596 | 30.404
17.5 | 1.6938 | 0.06032 | -0.0593 | 28.0802
18 | 1.7051 | 0.06495 | -0.0593 | 26.2525
18.5 | 1.7147 | 0.06991 | -0.0596 | 24.5272
19 | 1.7211 | 0.0754 | -0.0601 | 22.8263
19.5 | 1.7237 | 0.08149 | -0.0609 | 21.1523
20 | 1.7297 | 0.08726 | -0.062 | 19.8224

## 67. Re 4M Mach 0.10 (1)
BIGFOIL.COM POLAR EXPORT
NACA63-618 a=0.8
NACA63-618 a=0.8 |  |  |  | Cl Max: | 1.83 | at alpha= | 14 | deg
JavaFoil+Calcfoil stall+Eppler ext transition |  |  |  | L/D Max: | 157.149 | at alpha= | 3.5 | deg
Re: | 4000000 |  |  | Cd Min: | 0.00582 | at alpha= | -3 | deg
Mach: | 0.1 |  |  | Cl=0 at alpha= | -4.7097 | deg
|  |  |  | @ Cl=0.1, Cd= | 0.0061648
|  |  |  | @ Cl=0.4, Cd= | 0.0059878
|  |  |  | @ Cl=0.6, Cd= | 0.0062842
alpha (deg) | Cl | Cd | Cm | Cl/Cd
-20 | -0.731 | 0.15435 | -0.051 | -4.739
-19.5 | -0.747 | 0.14554 | -0.052 | -5.135
-19 | -0.764 | 0.13353 | -0.055 | -5.721
-18.5 | -0.777 | 0.12521 | -0.056 | -6.207
-18 | -0.785 | 0.12208 | -0.056 | -6.432
-17.5 | -0.799 | 0.10899 | -0.059 | -7.327
-17 | -0.809 | 0.09771 | -0.063 | -8.284
-16.5 | -0.82 | 0.08517 | -0.066 | -9.629
-16 | -0.83 | 0.07252 | -0.07 | -11.44
-15.5 | -0.846 | 0.05503 | -0.075 | -15.365
-15 | -0.848 | 0.04577 | -0.078 | -18.532
-14.5 | -0.845 | 0.03876 | -0.08 | -21.792
-14 | -0.835 | 0.03365 | -0.082 | -24.799
-13.5 | -0.821 | 0.02898 | -0.084 | -28.314
-13 | -0.801 | 0.02562 | -0.086 | -31.259
-12.5 | -0.775 | 0.02343 | -0.087 | -33.059
-12 | -0.747 | 0.02051 | -0.088 | -36.397
-11.5 | -0.713 | 0.01869 | -0.09 | -38.135
-11 | -0.675 | 0.01698 | -0.091 | -39.767
-10.5 | -0.634 | 0.01567 | -0.092 | -40.446
-10 | -0.59 | 0.01434 | -0.093 | -41.125
-9.5 | -0.545 | 0.0119 | -0.095 | -45.795
-9 | -0.494 | 0.01042 | -0.096 | -47.436
-8.5 | -0.459 | 0.00888 | -0.101 | -51.628
-8 | -0.401 | 0.00859 | -0.102 | -46.646
-7.5 | -0.342 | 0.00838 | -0.102 | -40.748
-7 | -0.282 | 0.00816 | -0.103 | -34.502
-6.5 | -0.221 | 0.00799 | -0.104 | -27.675
-6 | -0.16 | 0.0078 | -0.104 | -20.484
-5.5 | -0.098 | 0.00763 | -0.105 | -12.869
-5 | -0.036 | 0.00751 | -0.106 | -4.826
-4.5 | 0.026 | 0.00675 | -0.107 | 3.848
-4 | 0.088 | 0.00622 | -0.107 | 14.202
-3.5 | 0.151 | 0.00593 | -0.108 | 25.438
-3 | 0.214 | 0.00582 | -0.109 | 36.759
-2.5 | 0.277 | 0.00584 | -0.109 | 47.327
-2 | 0.339 | 0.00592 | -0.11 | 57.254
-1.5 | 0.402 | 0.00599 | -0.111 | 67.046
-1 | 0.464 | 0.006 | -0.111 | 77.331
-0.5 | 0.527 | 0.00614 | -0.112 | 85.733
0 | 0.589 | 0.00627 | -0.113 | 93.99
0.5 | 0.651 | 0.00635 | -0.113 | 102.654
1 | 0.714 | 0.00644 | -0.114 | 110.878
1.5 | 0.776 | 0.00657 | -0.115 | 118.08
2 | 0.838 | 0.00675 | -0.115 | 124.235
2.5 | 0.9 | 0.00696 | -0.116 | 129.341
3 | 0.957 | 0.00714 | -0.116 | 134.04
3.5 | 1.012 | 0.00644 | -0.116 | 157.149
4 | 1.071 | 0.00751 | -0.117 | 142.492
4.5 | 1.129 | 0.00773 | -0.117 | 146.062
5 | 1.187 | 0.00804 | -0.118 | 147.703
5.5 | 1.244 | 0.00839 | -0.118 | 148.348
6 | 1.3 | 0.00882 | -0.118 | 147.361
6.5 | 1.353 | 0.00978 | -0.119 | 138.325
7 | 1.404 | 0.01062 | -0.119 | 132.208
7.5 | 1.454 | 0.01155 | -0.119 | 125.92
8 | 1.502 | 0.01323 | -0.119 | 113.474
8.5 | 1.548 | 0.01483 | -0.119 | 104.374
9 | 1.591 | 0.01587 | -0.12 | 100.302
9.5 | 1.631 | 0.01825 | -0.12 | 89.337
10 | 1.67 | 0.01919 | -0.12 | 87.028
10.5 | 1.706 | 0.02025 | -0.121 | 84.246
11 | 1.739 | 0.0213 | -0.121 | 81.623
11.5 | 1.766 | 0.02239 | -0.121 | 78.878
12 | 1.788 | 0.02351 | -0.121 | 76.082
12.5 | 1.806 | 0.02477 | -0.122 | 72.915
13 | 1.819 | 0.0261 | -0.122 | 69.683
13.5 | 1.827 | 0.02742 | -0.122 | 66.648
14 | 1.83 | 0.02923 | -0.122 | 62.586
14.5 | 1.826 | 0.03105 | -0.122 | 58.82
15 | 1.815 | 0.03297 | -0.122 | 55.059
15.5 | 1.798 | 0.03537 | -0.122 | 50.818
16 | 1.776 | 0.03775 | -0.122 | 47.048
16.5 | 1.75 | 0.04005 | -0.122 | 43.689
17 | 1.719 | 0.04282 | -0.122 | 40.143
17.5 | 1.685 | 0.04559 | -0.122 | 36.954
18 | 1.646 | 0.04892 | -0.122 | 33.654
18.5 | 1.605 | 0.0527 | -0.121 | 30.452
19 | 1.56 | 0.05685 | -0.121 | 27.448

## 68. Re 4M Mach 0.10 (2)
BIGFOIL.COM POLAR EXPORT
NACA63-618 a=0.8
NACA63-618 a=0.8 |  |  |  | Cl Max: | 1.7237 | at alpha= | 20 | deg
XFOIL ncrit=9 |  |  |  | L/D Max: | 175.944 | at alpha= | 5.5 | deg
Re: | 4000000 |  |  | Cd Min: | 0.09075 | at alpha= | 20 | deg
Mach: | 0.1 |  |  | Cl=0 at alpha= | -4.6664 | deg
|  |  |  | @ Cl=0.1, Cd= | 0.0060936
|  |  |  | @ Cl=0.4, Cd= | 0.0050539
|  |  |  | @ Cl=0.6, Cd= | 0.0051773
alpha (deg) | Cl | Cd | Cm | Cl/Cd
-20 | -1.0509 | 0.06667 | -0.0997 | -15.7627
-19.5 | -1.0647 | 0.05887 | -0.1038 | -18.0856
-19 | -1.0738 | 0.05199 | -0.1071 | -20.654
-18.5 | -1.0882 | 0.04496 | -0.1102 | -24.2037
-18 | -1.0902 | 0.03969 | -0.1119 | -27.4679
-17.5 | -1.0825 | 0.0356 | -0.113 | -30.4073
-17 | -1.0813 | 0.03144 | -0.1133 | -34.3925
-16.5 | -1.0709 | 0.02815 | -0.1132 | -38.0426
-16 | -1.0618 | 0.02507 | -0.1125 | -42.3534
-15.5 | -1.0468 | 0.02246 | -0.1116 | -46.6073
-15 | -1.03 | 0.02016 | -0.1102 | -51.0913
-14 | -1.0356 | 0.01464 | -0.1029 | -70.7377
-13.5 | -0.9954 | 0.01361 | -0.1019 | -73.1374
-13 | -0.9476 | 0.01292 | -0.1016 | -73.3437
-12.5 | -0.8985 | 0.01222 | -0.1014 | -73.527
-12 | -0.8467 | 0.01164 | -0.1014 | -72.7405
-11.5 | -0.7928 | 0.01116 | -0.1017 | -71.0394
-11 | -0.7382 | 0.01066 | -0.102 | -69.2495
-10.5 | -0.6829 | 0.01017 | -0.1024 | -67.1485
-10 | -0.6264 | 0.00978 | -0.103 | -64.0491
-9.5 | -0.5691 | 0.00942 | -0.1036 | -60.414
-9 | -0.5117 | 0.00901 | -0.1042 | -56.7925
-8.5 | -0.4536 | 0.00872 | -0.1049 | -52.0183
-8 | -0.3951 | 0.0084 | -0.1057 | -47.0357
-7.5 | -0.3363 | 0.00812 | -0.1065 | -41.4163
-7 | -0.2774 | 0.00786 | -0.1073 | -35.2926
-6.5 | -0.2179 | 0.00761 | -0.1082 | -28.6334
-6 | -0.1585 | 0.00738 | -0.1091 | -21.477
-5.5 | -0.0992 | 0.0071 | -0.11 | -13.9718
-5 | -0.0397 | 0.00678 | -0.111 | -5.8555
-4.5 | 0.0198 | 0.00653 | -0.1119 | 3.0322
-4 | 0.0796 | 0.00621 | -0.113 | 12.818
-3.5 | 0.1392 | 0.00587 | -0.114 | 23.7138
-3 | 0.1988 | 0.00549 | -0.1152 | 36.2113
-2.5 | 0.2588 | 0.00522 | -0.1163 | 49.5785
-2 | 0.3187 | 0.00509 | -0.1173 | 62.613
-1.5 | 0.3791 | 0.00504 | -0.1183 | 75.2183
-1 | 0.4391 | 0.00508 | -0.1191 | 86.437
-0.5 | 0.4993 | 0.00508 | -0.1201 | 98.2874
0 | 0.5589 | 0.00515 | -0.1209 | 108.5243
0.5 | 0.619 | 0.00519 | -0.1218 | 119.2678
1 | 0.6782 | 0.00528 | -0.1226 | 128.447
1.5 | 0.7378 | 0.00535 | -0.1234 | 137.9065
2 | 0.7964 | 0.00546 | -0.1241 | 145.8608
2.5 | 0.8551 | 0.00558 | -0.1248 | 153.2437
3 | 0.9136 | 0.00568 | -0.1254 | 160.8451
3.5 | 0.9709 | 0.00586 | -0.1259 | 165.6826
4 | 1.0275 | 0.00606 | -0.1262 | 169.5545
4.5 | 1.0833 | 0.00628 | -0.1264 | 172.5
5 | 1.1386 | 0.00652 | -0.1265 | 174.6319
5.5 | 1.1929 | 0.00678 | -0.1265 | 175.944
6 | 1.2421 | 0.00727 | -0.1256 | 170.8528
6.5 | 1.2804 | 0.00816 | -0.1228 | 156.9118
7 | 1.313 | 0.00911 | -0.1191 | 144.1273
7.5 | 1.3312 | 0.01001 | -0.1125 | 132.987
8 | 1.3503 | 0.01109 | -0.1065 | 121.7583
8.5 | 1.3719 | 0.01227 | -0.1015 | 111.8093
9 | 1.3935 | 0.01357 | -0.0967 | 102.6898
9.5 | 1.4136 | 0.01507 | -0.0921 | 93.8023
10 | 1.4371 | 0.01653 | -0.0882 | 86.9389
10.5 | 1.4571 | 0.01829 | -0.0842 | 79.6665
11 | 1.4741 | 0.02037 | -0.0803 | 72.3662
11.5 | 1.4914 | 0.0226 | -0.0767 | 65.9912
12 | 1.5103 | 0.02491 | -0.0737 | 60.6303
12.5 | 1.53 | 0.02736 | -0.071 | 55.9211
13 | 1.5514 | 0.02981 | -0.0689 | 52.0429
13.5 | 1.5702 | 0.03262 | -0.0668 | 48.1361
14 | 1.5905 | 0.0354 | -0.065 | 44.9294
14.5 | 1.6072 | 0.0384 | -0.0633 | 41.8542
15 | 1.6262 | 0.04163 | -0.0621 | 39.0632
15.5 | 1.6405 | 0.04541 | -0.0609 | 36.1264
16 | 1.6556 | 0.04927 | -0.06 | 33.6026
16.5 | 1.6703 | 0.05329 | -0.0594 | 31.3436
17 | 1.6817 | 0.05777 | -0.0589 | 29.1103
17.5 | 1.6901 | 0.06277 | -0.0587 | 26.9253
18 | 1.7017 | 0.0675 | -0.0588 | 25.2104
18.5 | 1.71 | 0.07278 | -0.0591 | 23.4955
19 | 1.7146 | 0.07863 | -0.0598 | 21.8059
19.5 | 1.7186 | 0.08471 | -0.0607 | 20.288
20 | 1.7237 | 0.09075 | -0.0619 | 18.9939

## 69. Re 4M Mach 0.25 (1)
BIGFOIL.COM POLAR EXPORT
NACA63-618 a=0.8
NACA63-618 a=0.8 |  |  |  | Cl Max: | 1.789 | at alpha= | 12.5 | deg
JavaFoil+Calcfoil stall+Eppler ext transition |  |  |  | L/D Max: | 146.086 | at alpha= | 5.5 | deg
Re: | 4000000 |  |  | Cd Min: | 0.00591 | at alpha= | -3 | deg
Mach: | 0.25 |  |  | Cl=0 at alpha= | -4.7109 | deg
|  |  |  | @ Cl=0.1, Cd= | 0.0063105
|  |  |  | @ Cl=0.4, Cd= | 0.0060437
|  |  |  | @ Cl=0.6, Cd= | 0.0063253
alpha (deg) | Cl | Cd | Cm | Cl/Cd
-18.5 | -0.492 | 0.15149 | -0.049 | -3.25
-18 | -0.535 | 0.14184 | -0.05 | -3.773
-17.5 | -0.574 | 0.13354 | -0.052 | -4.298
-17 | -0.61 | 0.12238 | -0.054 | -4.981
-16.5 | -0.639 | 0.11561 | -0.056 | -5.531
-16 | -0.666 | 0.10632 | -0.058 | -6.261
-15.5 | -0.686 | 0.09847 | -0.06 | -6.97
-15 | -0.704 | 0.08863 | -0.064 | -7.94
-14.5 | -0.723 | 0.07333 | -0.07 | -9.866
-14 | -0.75 | 0.05208 | -0.078 | -14.402
-13.5 | -0.759 | 0.04088 | -0.082 | -18.575
-13 | -0.756 | 0.03466 | -0.085 | -21.807
-12.5 | -0.749 | 0.02792 | -0.088 | -26.81
-12 | -0.731 | 0.02399 | -0.089 | -30.449
-11.5 | -0.704 | 0.0216 | -0.091 | -32.597
-11 | -0.673 | 0.01901 | -0.092 | -35.415
-10.5 | -0.636 | 0.01719 | -0.094 | -37.02
-10 | -0.595 | 0.01574 | -0.095 | -37.789
-9.5 | -0.55 | 0.01419 | -0.096 | -38.723
-9 | -0.502 | 0.01185 | -0.098 | -42.394
-8.5 | -0.449 | 0.01048 | -0.099 | -42.803
-8 | -0.393 | 0.00991 | -0.1 | -39.702
-7.5 | -0.35 | 0.00867 | -0.105 | -40.361
-7 | -0.289 | 0.00838 | -0.106 | -34.458
-6.5 | -0.227 | 0.00816 | -0.107 | -27.795
-6 | -0.164 | 0.00797 | -0.107 | -20.58
-5.5 | -0.101 | 0.00779 | -0.108 | -12.946
-5 | -0.037 | 0.00765 | -0.109 | -4.866
-4.5 | 0.027 | 0.00694 | -0.109 | 3.841
-4 | 0.091 | 0.00634 | -0.11 | 14.329
-3.5 | 0.155 | 0.00613 | -0.111 | 25.278
-3 | 0.22 | 0.00591 | -0.112 | 37.232
-2.5 | 0.284 | 0.00595 | -0.112 | 47.764
-2 | 0.349 | 0.00598 | -0.113 | 58.279
-1.5 | 0.413 | 0.00606 | -0.114 | 68.127
-1 | 0.477 | 0.00611 | -0.114 | 78.025
-0.5 | 0.541 | 0.00627 | -0.115 | 86.361
0 | 0.605 | 0.00633 | -0.116 | 95.629
0.5 | 0.669 | 0.00646 | -0.116 | 103.588
1 | 0.734 | 0.00657 | -0.117 | 111.622
1.5 | 0.798 | 0.00678 | -0.118 | 117.622
2 | 0.861 | 0.00697 | -0.118 | 123.566
2.5 | 0.921 | 0.00674 | -0.118 | 136.608
3 | 0.976 | 0.00729 | -0.119 | 133.905
3.5 | 1.037 | 0.00751 | -0.119 | 138.033
4 | 1.097 | 0.00775 | -0.12 | 141.47
4.5 | 1.157 | 0.008 | -0.12 | 144.735
5 | 1.216 | 0.00835 | -0.121 | 145.579
5.5 | 1.275 | 0.00873 | -0.121 | 146.086
6 | 1.331 | 0.00929 | -0.121 | 143.229
6.5 | 1.385 | 0.01036 | -0.122 | 133.667
7 | 1.437 | 0.0113 | -0.122 | 127.197
7.5 | 1.487 | 0.01239 | -0.122 | 120.046
8 | 1.533 | 0.01451 | -0.122 | 105.695
8.5 | 1.579 | 0.01605 | -0.122 | 98.38
9 | 1.622 | 0.01707 | -0.123 | 95.028
9.5 | 1.659 | 0.01967 | -0.123 | 84.307
10 | 1.694 | 0.02078 | -0.123 | 81.527
10.5 | 1.726 | 0.02192 | -0.124 | 78.705
11 | 1.753 | 0.02316 | -0.124 | 75.683
11.5 | 1.772 | 0.02442 | -0.124 | 72.538
12 | 1.784 | 0.02579 | -0.124 | 69.159
12.5 | 1.789 | 0.02739 | -0.125 | 65.308
13 | 1.785 | 0.02917 | -0.125 | 61.188
13.5 | 1.774 | 0.03113 | -0.125 | 56.971
14 | 1.755 | 0.03342 | -0.125 | 52.504
14.5 | 1.728 | 0.03576 | -0.125 | 48.325
15 | 1.687 | 0.03845 | -0.124 | 43.881
15.5 | 1.637 | 0.04154 | -0.124 | 39.417
16 | 1.579 | 0.0449 | -0.124 | 35.174
16.5 | 1.513 | 0.04878 | -0.124 | 31.019
17 | 1.438 | 0.05344 | -0.123 | 26.92
17.5 | 1.356 | 0.05982 | -0.122 | 22.66

## 70. Re 4M Mach 0.25 (2)
BIGFOIL.COM POLAR EXPORT
NACA63-618 a=0.8
NACA63-618 a=0.8 |  |  |  | Cl Max: | 1.6794 | at alpha= | 19.5 | deg
XFOIL ncrit=9 |  |  |  | L/D Max: | 176.252 | at alpha= | 5.5 | deg
Re: | 4000000 |  |  | Cd Min: | 0.11189 | at alpha= | 20 | deg
Mach: | 0.25 |  |  | Cl=0 at alpha= | -4.6559 | deg
|  |  |  | @ Cl=0.1, Cd= | 0.0062672
|  |  |  | @ Cl=0.4, Cd= | 0.0051342
|  |  |  | @ Cl=0.6, Cd= | 0.0052553
alpha (deg) | Cl | Cd | Cm | Cl/Cd
-19.5 | -0.8363 | 0.10039 | -0.0856 | -8.3305
-19 | -0.8976 | 0.08337 | -0.0973 | -10.7665
-18.5 | -0.9471 | 0.06943 | -0.1066 | -13.6411
-18 | -0.9774 | 0.05912 | -0.1127 | -16.5325
-17.5 | -0.9865 | 0.05176 | -0.1167 | -19.0591
-17 | -0.9996 | 0.0447 | -0.1198 | -22.3624
-16.5 | -1.0006 | 0.03919 | -0.1216 | -25.532
-16 | -1.0022 | 0.03418 | -0.1226 | -29.3212
-15.5 | -0.9987 | 0.03006 | -0.1226 | -33.2236
-15 | -0.9883 | 0.02662 | -0.122 | -37.1262
-14.5 | -0.9795 | 0.02339 | -0.1207 | -41.8769
-14 | -0.9647 | 0.02067 | -0.1191 | -46.6715
-13.5 | -0.9531 | 0.01805 | -0.1167 | -52.8033
-13 | -0.9574 | 0.01544 | -0.1121 | -62.0078
-12.5 | -0.9292 | 0.01359 | -0.1102 | -68.3738
-12 | -0.8786 | 0.01282 | -0.1094 | -68.5335
-11.5 | -0.8262 | 0.01205 | -0.1088 | -68.5643
-11 | -0.7701 | 0.01145 | -0.1085 | -67.2576
-10.5 | -0.7125 | 0.0109 | -0.1084 | -65.367
-10 | -0.6545 | 0.01033 | -0.1085 | -63.3591
-9.5 | -0.595 | 0.00989 | -0.1087 | -60.1618
-9 | -0.5345 | 0.00949 | -0.109 | -56.3224
-8.5 | -0.4742 | 0.00904 | -0.1094 | -52.4558
-8 | -0.4131 | 0.00873 | -0.1099 | -47.3196
-7.5 | -0.3517 | 0.00837 | -0.1105 | -42.0191
-7 | -0.2899 | 0.00811 | -0.1112 | -35.746
-6.5 | -0.2283 | 0.00781 | -0.1119 | -29.2318
-6 | -0.1663 | 0.00754 | -0.1127 | -22.0557
-5.5 | -0.1044 | 0.0073 | -0.1135 | -14.3014
-5 | -0.0426 | 0.00697 | -0.1144 | -6.1119
-4.5 | 0.0193 | 0.00667 | -0.1153 | 2.8936
-4 | 0.0811 | 0.00638 | -0.1163 | 12.7116
-3.5 | 0.1431 | 0.00601 | -0.1174 | 23.8103
-3 | 0.2047 | 0.00564 | -0.1185 | 36.2943
-2.5 | 0.2668 | 0.00531 | -0.1197 | 50.2448
-2 | 0.329 | 0.00516 | -0.1207 | 63.7597
-1.5 | 0.3913 | 0.00513 | -0.1216 | 76.2768
-1 | 0.4536 | 0.00516 | -0.1226 | 87.907
-0.5 | 0.5156 | 0.00519 | -0.1235 | 99.3449
0 | 0.5777 | 0.00523 | -0.1244 | 110.4589
0.5 | 0.6394 | 0.0053 | -0.1252 | 120.6415
1 | 0.7011 | 0.00537 | -0.126 | 130.5587
1.5 | 0.7622 | 0.00548 | -0.1267 | 139.0876
2 | 0.8234 | 0.00557 | -0.1274 | 147.8276
2.5 | 0.8836 | 0.00573 | -0.1279 | 154.2059
3 | 0.9443 | 0.00583 | -0.1286 | 161.9726
3.5 | 1.004 | 0.006 | -0.1289 | 167.3333
4 | 1.0624 | 0.0062 | -0.1291 | 171.3548
4.5 | 1.1198 | 0.00645 | -0.1291 | 173.6124
5 | 1.1765 | 0.0067 | -0.1289 | 175.597
5.5 | 1.232 | 0.00699 | -0.1285 | 176.2518
6 | 1.2808 | 0.0075 | -0.1269 | 170.7733
6.5 | 1.3156 | 0.00843 | -0.1229 | 156.0617
7 | 1.327 | 0.00954 | -0.1146 | 139.0985
7.5 | 1.3464 | 0.01068 | -0.1083 | 126.0674
8 | 1.3637 | 0.0121 | -0.1021 | 112.7025
8.5 | 1.3838 | 0.01359 | -0.0968 | 101.8249
9 | 1.4032 | 0.01526 | -0.0917 | 91.9528
10 | 1.4419 | 0.01912 | -0.0827 | 75.4132
10.5 | 1.4593 | 0.02142 | -0.0786 | 68.1279
11 | 1.4725 | 0.02423 | -0.0745 | 60.7718
11.5 | 1.4875 | 0.02718 | -0.0711 | 54.7277
12 | 1.5068 | 0.03004 | -0.0684 | 50.1598
12.5 | 1.5254 | 0.03313 | -0.066 | 46.0429
13 | 1.5426 | 0.03651 | -0.0638 | 42.2514
13.5 | 1.5629 | 0.03979 | -0.0621 | 39.2787
14 | 1.5784 | 0.04363 | -0.0604 | 36.1769
14.5 | 1.5968 | 0.04703 | -0.0591 | 33.9528
15 | 1.6109 | 0.05137 | -0.058 | 31.3588
15.5 | 1.6245 | 0.05591 | -0.0572 | 29.0556
16 | 1.6376 | 0.06069 | -0.0567 | 26.983
16.5 | 1.6459 | 0.06613 | -0.0565 | 24.8889
17 | 1.6551 | 0.07165 | -0.0566 | 23.0998
17.5 | 1.6642 | 0.07735 | -0.0569 | 21.5152
18 | 1.6693 | 0.08367 | -0.0577 | 19.951
18.5 | 1.6728 | 0.09037 | -0.0588 | 18.5106
19 | 1.6774 | 0.09702 | -0.0602 | 17.2892
19.5 | 1.6794 | 0.10416 | -0.062 | 16.1233
20 | 1.6779 | 0.11189 | -0.0643 | 14.996

## 71. Re 4M Mach 0.50 (1)
BIGFOIL.COM POLAR EXPORT
NACA63-618 a=0.8
NACA63-618 a=0.8 |  |  |  | Cl Max: | 1.69 | at alpha= | 9 | deg
JavaFoil+Calcfoil stall+Eppler ext transition |  |  |  | L/D Max: | 134.564 | at alpha= | 4.5 | deg
Re: | 4000000 |  |  | Cd Min: | 0.00632 | at alpha= | -2.5 | deg
Mach: | 0.5 |  |  | Cl=0 at alpha= | -4.7113 | deg
|  |  |  | @ Cl=0.1, Cd= | 0.0072232
|  |  |  | @ Cl=0.4, Cd= | 0.0064022
|  |  |  | @ Cl=0.6, Cd= | 0.0068175
alpha (deg) | Cl | Cd | Cm | Cl/Cd
-20 | -0.882 | 0.16684 | -0.059 | -5.286
-19.5 | -0.853 | 0.15869 | -0.058 | -5.373
-19 | -0.822 | 0.15627 | -0.056 | -5.257
-18.5 | -0.793 | 0.15116 | -0.056 | -5.244
-18 | -0.764 | 0.14563 | -0.056 | -5.247
-17.5 | -0.737 | 0.14183 | -0.058 | -5.197
-17 | -0.707 | 0.13761 | -0.057 | -5.138
-16.5 | -0.677 | 0.13131 | -0.055 | -5.157
-16 | -0.649 | 0.1273 | -0.055 | -5.094
-15.5 | -0.621 | 0.12263 | -0.056 | -5.06
-15 | -0.592 | 0.1174 | -0.056 | -5.039
-14.5 | -0.562 | 0.11374 | -0.053 | -4.938
-14 | -0.533 | 0.10939 | -0.053 | -4.874
-13.5 | -0.505 | 0.10405 | -0.054 | -4.851
-13 | -0.476 | 0.10277 | -0.055 | -4.634
-12.5 | -0.447 | 0.09604 | -0.053 | -4.654
-12 | -0.419 | 0.08605 | -0.054 | -4.864
-11.5 | -0.39 | 0.07553 | -0.055 | -5.165
-11 | -0.361 | 0.09172 | -0.052 | -3.934
-10.5 | -0.333 | 0.0778 | -0.055 | -4.277
-10 | -0.424 | 0.06215 | -0.069 | -6.822
-9.5 | -0.512 | 0.02851 | -0.099 | -17.968
-9 | -0.503 | 0.02068 | -0.104 | -24.313
-8.5 | -0.465 | 0.01722 | -0.107 | -26.979
-8 | -0.418 | 0.01357 | -0.109 | -30.8
-7.5 | -0.362 | 0.01317 | -0.111 | -27.486
-7 | -0.302 | 0.01225 | -0.112 | -24.643
-6.5 | -0.239 | 0.00981 | -0.113 | -24.366
-6 | -0.174 | 0.00987 | -0.114 | -17.628
-5.5 | -0.108 | 0.00996 | -0.116 | -10.8
-5 | -0.041 | 0.00832 | -0.122 | -4.978
-4.5 | 0.03 | 0.00815 | -0.122 | 3.649
-4 | 0.101 | 0.00721 | -0.123 | 14.046
-3.5 | 0.173 | 0.00665 | -0.124 | 26.03
-3 | 0.246 | 0.00635 | -0.125 | 38.72
-2.5 | 0.318 | 0.00632 | -0.126 | 50.285
-2 | 0.39 | 0.00638 | -0.126 | 61.052
-1.5 | 0.462 | 0.00654 | -0.127 | 70.604
-1 | 0.533 | 0.00665 | -0.128 | 80.139
-0.5 | 0.605 | 0.00683 | -0.129 | 88.542
0 | 0.672 | 0.00642 | -0.128 | 104.685
0.5 | 0.742 | 0.00713 | -0.129 | 104.135
1 | 0.812 | 0.00733 | -0.129 | 110.669
1.5 | 0.881 | 0.00755 | -0.13 | 116.724
2 | 0.951 | 0.00778 | -0.131 | 122.181
2.5 | 1.02 | 0.00804 | -0.131 | 126.927
3 | 1.079 | 0.00837 | -0.132 | 128.925
3.5 | 1.146 | 0.00869 | -0.132 | 131.89
4 | 1.213 | 0.00903 | -0.133 | 134.326
4.5 | 1.279 | 0.0095 | -0.133 | 134.564
5 | 1.343 | 0.00999 | -0.134 | 134.436
5.5 | 1.406 | 0.01076 | -0.134 | 130.652
6 | 1.464 | 0.01229 | -0.134 | 119.113
6.5 | 1.519 | 0.01364 | -0.135 | 111.345
7 | 1.569 | 0.01551 | -0.135 | 101.16
7.5 | 1.612 | 0.01876 | -0.135 | 85.906
8 | 1.651 | 0.0206 | -0.135 | 80.123
8.5 | 1.678 | 0.0245 | -0.135 | 68.502
9 | 1.69 | 0.02657 | -0.135 | 63.581
9.5 | 1.674 | 0.02895 | -0.135 | 57.839
10 | 1.615 | 0.03182 | -0.135 | 50.761
10.5 | 1.432 | 0.0364 | -0.135 | 39.347
11 | 1.025 | 0.04377 | -0.133 | 23.421
11.5 | 1.036 | 0.04927 | -0.13 | 21.03
12 | 0.933 | 0.09406 | -0.065 | 9.923
12.5 | 0.962 | 0.09728 | -0.071 | 9.892
13 | 0.988 | 0.10193 | -0.07 | 9.697
13.5 | 1.144 | 0.06471 | -0.129 | 17.679
14 | 1.162 | 0.07598 | -0.128 | 15.298

## 72. Re 4M Mach 0.50 (2)
BIGFOIL.COM POLAR EXPORT
NACA63-618 a=0.8
NACA63-618 a=0.8 |  |  |  | Cl Max: | 1.5439 | at alpha= | 15.5 | deg
XFOIL ncrit=9 |  |  |  | L/D Max: | 168.521 | at alpha= | 4 | deg
Re: | 4000000 |  |  | Cd Min: | 0.21235 | at alpha= | 20 | deg
Mach: | 0.5 |  |  | Cl=0 at alpha= | -4.6012 | deg
|  |  |  | @ Cl=0.1, Cd= | 0.0069837
|  |  |  | @ Cl=0.4, Cd= | 0.0055562
|  |  |  | @ Cl=0.6, Cd= | 0.0056514
alpha (deg) | Cl | Cd | Cm | Cl/Cd
-16 | -0.5042 | 0.11166 | -0.0992 | -4.5155
-15.5 | -0.5236 | 0.10022 | -0.1078 | -5.2245
-15 | -0.5431 | 0.0894 | -0.1157 | -6.0749
-14.5 | -0.5597 | 0.07916 | -0.1231 | -7.0705
-14 | -0.5854 | 0.06847 | -0.1308 | -8.5497
-13.5 | -0.6053 | 0.0589 | -0.1371 | -10.2767
-13 | -0.629 | 0.04981 | -0.1427 | -12.628
-12.5 | -0.6568 | 0.04142 | -0.1468 | -15.8571
-12 | -0.6771 | 0.0345 | -0.1487 | -19.6261
-11.5 | -0.6883 | 0.02898 | -0.1484 | -23.7509
-11 | -0.6963 | 0.0242 | -0.1467 | -28.7727
-10.5 | -0.6944 | 0.02033 | -0.1437 | -34.1564
-10 | -0.6852 | 0.01717 | -0.1398 | -39.9068
-9.5 | -0.6718 | 0.01471 | -0.1351 | -45.6696
-9 | -0.6226 | 0.01276 | -0.1339 | -48.7931
-8.5 | -0.5602 | 0.01161 | -0.1321 | -48.2515
-8 | -0.4926 | 0.01071 | -0.1308 | -45.9944
-7.5 | -0.4224 | 0.00993 | -0.1299 | -42.5378
-7 | -0.3497 | 0.00937 | -0.1294 | -37.3212
-6.5 | -0.2772 | 0.00888 | -0.1291 | -31.2162
-6 | -0.2037 | 0.00849 | -0.1291 | -23.9929
-5.5 | -0.1306 | 0.00812 | -0.1294 | -16.0837
-5 | -0.0579 | 0.00783 | -0.1297 | -7.3946
-4.5 | 0.0147 | 0.00746 | -0.1303 | 1.9705
-4 | 0.0864 | 0.00705 | -0.1311 | 12.2553
-3.5 | 0.1582 | 0.0067 | -0.132 | 23.6119
-3 | 0.2298 | 0.00624 | -0.1331 | 36.8269
-2 | 0.3728 | 0.00556 | -0.1354 | 67.0504
-1.5 | 0.4439 | 0.00555 | -0.1362 | 79.982
-1 | 0.5159 | 0.00556 | -0.1371 | 92.7878
-0.5 | 0.5864 | 0.00564 | -0.1379 | 103.9716
0 | 0.6578 | 0.0057 | -0.1387 | 115.4035
0.5 | 0.7274 | 0.00584 | -0.1392 | 124.5548
1 | 0.7982 | 0.00592 | -0.1398 | 134.8311
1.5 | 0.8666 | 0.00609 | -0.14 | 142.2989
2 | 0.9365 | 0.0062 | -0.1403 | 151.0484
2.5 | 1.0031 | 0.00642 | -0.1399 | 156.2461
3 | 1.0704 | 0.00659 | -0.1396 | 162.4279
3.5 | 1.1351 | 0.00683 | -0.1386 | 166.1933
4 | 1.1965 | 0.0071 | -0.1369 | 168.5211
4.5 | 1.2462 | 0.00742 | -0.1329 | 167.9515
5 | 1.292 | 0.00794 | -0.1284 | 162.7204
5.5 | 1.3397 | 0.00856 | -0.1243 | 156.507
6 | 1.3827 | 0.00938 | -0.1195 | 147.4094
6.5 | 1.4146 | 0.01064 | -0.1134 | 132.9511
7 | 1.4244 | 0.01281 | -0.1049 | 111.1944
7.5 | 1.4217 | 0.0158 | -0.0959 | 89.981
8 | 1.4268 | 0.01896 | -0.0887 | 75.2532
9 | 1.4355 | 0.02674 | -0.077 | 53.6836
9.5 | 1.4441 | 0.03099 | -0.0726 | 46.5989
10 | 1.4536 | 0.03549 | -0.0688 | 40.958
10.5 | 1.4582 | 0.04066 | -0.0655 | 35.8633
11 | 1.4548 | 0.04681 | -0.0627 | 31.0788
11.5 | 1.463 | 0.05242 | -0.0606 | 27.9092
12 | 1.4763 | 0.05789 | -0.0591 | 25.5018
12.5 | 1.4916 | 0.06344 | -0.0579 | 23.512
13 | 1.5062 | 0.06929 | -0.057 | 21.7376
13.5 | 1.5189 | 0.07559 | -0.0566 | 20.0939
14 | 1.5288 | 0.08242 | -0.0566 | 18.5489
14.5 | 1.5374 | 0.08967 | -0.0571 | 17.1451
15.5 | 1.5439 | 0.10611 | -0.0599 | 14.55
16 | 1.5401 | 0.11557 | -0.0626 | 13.3261
17.5 | 1.5005 | 0.14824 | -0.0765 | 10.1221
18 | 1.4838 | 0.16039 | -0.0834 | 9.2512
18.5 | 1.4674 | 0.17279 | -0.0911 | 8.4924
19 | 1.4506 | 0.18545 | -0.0996 | 7.8221
19.5 | 1.4318 | 0.19885 | -0.1091 | 7.2004
20 | 1.415 | 0.21235 | -0.1189 | 6.6635

## 73. Re 5M Mach 0.00 (1)
BIGFOIL.COM POLAR EXPORT
NACA63-618 a=0.8
NACA63-618 a=0.8 |  |  |  | Cl Max: | 1.842 | at alpha= | 14.5 | deg
JavaFoil+Calcfoil stall+Eppler ext transition |  |  |  | L/D Max: | 150.308 | at alpha= | 5 | deg
Re: | 5000000 |  |  | Cd Min: | 0.00576 | at alpha= | -2.5 | deg
Mach: | 0 |  |  | Cl=0 at alpha= | -4.7097 | deg
|  |  |  | @ Cl=0.1, Cd= | 0.0061893
|  |  |  | @ Cl=0.4, Cd= | 0.00584
|  |  |  | @ Cl=0.6, Cd= | 0.0060816
alpha (deg) | Cl | Cd | Cm | Cl/Cd
-20 | -0.776 | 0.14401 | -0.053 | -5.391
-19.5 | -0.788 | 0.13811 | -0.054 | -5.707
-19 | -0.803 | 0.12438 | -0.057 | -6.459
-18.5 | -0.815 | 0.11538 | -0.059 | -7.062
-18 | -0.819 | 0.11272 | -0.059 | -7.267
-17.5 | -0.835 | 0.09519 | -0.064 | -8.773
-17 | -0.847 | 0.08199 | -0.067 | -10.328
-16.5 | -0.861 | 0.06624 | -0.072 | -13.005
-16 | -0.869 | 0.05498 | -0.075 | -15.81
-15.5 | -0.871 | 0.04636 | -0.077 | -18.797
-15 | -0.868 | 0.03965 | -0.079 | -21.901
-14.5 | -0.86 | 0.03432 | -0.081 | -25.064
-14 | -0.847 | 0.03003 | -0.083 | -28.215
-13.5 | -0.83 | 0.0264 | -0.084 | -31.435
-13 | -0.807 | 0.02354 | -0.086 | -34.295
-12.5 | -0.779 | 0.02163 | -0.087 | -36.045
-12 | -0.75 | 0.01906 | -0.088 | -39.329
-11.5 | -0.715 | 0.01738 | -0.09 | -41.126
-11 | -0.676 | 0.01611 | -0.091 | -41.954
-10.5 | -0.634 | 0.01469 | -0.092 | -43.185
-10 | -0.59 | 0.01348 | -0.093 | -43.756
-9.5 | -0.542 | 0.01241 | -0.094 | -43.703
-9 | -0.514 | 0.00879 | -0.1 | -58.454
-8.5 | -0.457 | 0.00854 | -0.1 | -53.452
-8 | -0.399 | 0.00827 | -0.101 | -48.244
-7.5 | -0.34 | 0.00808 | -0.102 | -42.081
-7 | -0.28 | 0.00789 | -0.103 | -35.528
-6.5 | -0.22 | 0.00776 | -0.103 | -28.358
-6 | -0.159 | 0.00754 | -0.104 | -21.099
-5.5 | -0.098 | 0.00739 | -0.105 | -13.218
-5 | -0.036 | 0.00727 | -0.105 | -4.963
-4.5 | 0.026 | 0.00678 | -0.106 | 3.811
-4 | 0.088 | 0.00623 | -0.107 | 14.121
-3.5 | 0.15 | 0.00602 | -0.107 | 24.945
-3 | 0.213 | 0.00582 | -0.108 | 36.599
-2.5 | 0.275 | 0.00576 | -0.109 | 47.782
-2 | 0.337 | 0.00578 | -0.109 | 58.364
-1.5 | 0.4 | 0.00584 | -0.11 | 68.383
-1 | 0.462 | 0.00589 | -0.111 | 78.48
-0.5 | 0.524 | 0.006 | -0.111 | 87.355
0 | 0.586 | 0.00605 | -0.112 | 96.841
0.5 | 0.648 | 0.00619 | -0.113 | 104.647
1 | 0.71 | 0.00629 | -0.113 | 112.94
1.5 | 0.772 | 0.00641 | -0.114 | 120.472
2 | 0.834 | 0.00655 | -0.115 | 127.309
2.5 | 0.896 | 0.00673 | -0.115 | 133.106
3 | 0.952 | 0.00697 | -0.116 | 136.53
3.5 | 1.013 | 0.00716 | -0.116 | 141.474
4 | 1.067 | 0.00733 | -0.116 | 145.643
4.5 | 1.125 | 0.00758 | -0.117 | 148.367
5 | 1.183 | 0.00787 | -0.117 | 150.308
5.5 | 1.239 | 0.00831 | -0.117 | 149.059
6 | 1.293 | 0.00915 | -0.118 | 141.385
6.5 | 1.347 | 0.00986 | -0.118 | 136.607
7 | 1.398 | 0.01065 | -0.118 | 131.306
7.5 | 1.448 | 0.01184 | -0.119 | 122.322
8 | 1.496 | 0.0133 | -0.119 | 112.427
8.5 | 1.543 | 0.01443 | -0.119 | 106.863
9 | 1.587 | 0.01527 | -0.119 | 103.971
9.5 | 1.627 | 0.01739 | -0.12 | 93.559
10 | 1.666 | 0.01823 | -0.12 | 91.421
10.5 | 1.703 | 0.01919 | -0.12 | 88.728
11 | 1.737 | 0.0201 | -0.12 | 86.4
11.5 | 1.765 | 0.02116 | -0.121 | 83.434
12 | 1.789 | 0.02225 | -0.121 | 80.434
12.5 | 1.809 | 0.02337 | -0.121 | 77.393
13 | 1.824 | 0.02458 | -0.122 | 74.212
13.5 | 1.835 | 0.02587 | -0.122 | 70.925
14 | 1.841 | 0.0273 | -0.122 | 67.432
14.5 | 1.842 | 0.02892 | -0.122 | 63.67
15 | 1.834 | 0.03077 | -0.122 | 59.595
15.5 | 1.821 | 0.03268 | -0.122 | 55.717
16 | 1.803 | 0.03485 | -0.122 | 51.732
16.5 | 1.781 | 0.03714 | -0.122 | 47.961
17 | 1.755 | 0.03967 | -0.122 | 44.24
17.5 | 1.726 | 0.04206 | -0.122 | 41.038
18 | 1.693 | 0.04506 | -0.122 | 37.579
18.5 | 1.657 | 0.04841 | -0.121 | 34.226
19 | 1.618 | 0.05191 | -0.121 | 31.176
19.5 | 1.578 | 0.05543 | -0.121 | 28.475

## 74. Re 5M Mach 0.00 (2)
BIGFOIL.COM POLAR EXPORT
NACA63-618 a=0.8
NACA63-618 a=0.8 |  |  |  | Cl Max: | 1.759 | at alpha= | 20 | deg
XFOIL ncrit=9 |  |  |  | L/D Max: | 179.746 | at alpha= | 5 | deg
Re: | 5000000 |  |  | Cd Min: | 0.08314 | at alpha= | 20 | deg
Mach: | 0 |  |  | Cl=0 at alpha= | -4.6711 | deg
|  |  |  | @ Cl=0.1, Cd= | 0.0059712
|  |  |  | @ Cl=0.4, Cd= | 0.0048663
|  |  |  | @ Cl=0.6, Cd= | 0.0049676
alpha (deg) | Cl | Cd | Cm | Cl/Cd
-20 | -1.1104 | 0.05766 | -0.1023 | -19.2577
-19.5 | -1.1177 | 0.05111 | -0.1055 | -21.8685
-19 | -1.1192 | 0.04554 | -0.1079 | -24.5762
-18.5 | -1.1274 | 0.03963 | -0.11 | -28.4481
-18 | -1.1257 | 0.03514 | -0.111 | -32.0347
-17.5 | -1.1163 | 0.03163 | -0.1115 | -35.2924
-17 | -1.1127 | 0.02791 | -0.1114 | -39.8674
-16.5 | -1.1002 | 0.0251 | -0.1108 | -43.8327
-16 | -1.0904 | 0.02221 | -0.1098 | -49.095
-15.5 | -1.0756 | 0.01987 | -0.1084 | -54.1319
-15 | -1.0576 | 0.01787 | -0.1067 | -59.183
-14.5 | -1.0607 | 0.01562 | -0.1024 | -67.9065
-14 | -1.0336 | 0.01407 | -0.1006 | -73.4613
-13.5 | -0.9973 | 0.01272 | -0.0995 | -78.4041
-13 | -0.9491 | 0.01201 | -0.0994 | -79.0258
-12.5 | -0.8973 | 0.0115 | -0.0995 | -78.0261
-12 | -0.8451 | 0.01094 | -0.0998 | -77.2486
-11.5 | -0.7912 | 0.01045 | -0.1002 | -75.7129
-11 | -0.7358 | 0.01005 | -0.1007 | -73.2139
-10.5 | -0.6803 | 0.00964 | -0.1012 | -70.5705
-10 | -0.624 | 0.00924 | -0.1019 | -67.5325
-9.5 | -0.5667 | 0.00891 | -0.1026 | -63.6027
-9 | -0.5093 | 0.00859 | -0.1033 | -59.2899
-8.5 | -0.4514 | 0.00828 | -0.1041 | -54.5169
-8 | -0.393 | 0.00803 | -0.1049 | -48.9415
-7 | -0.2756 | 0.00752 | -0.1067 | -36.6489
-6.5 | -0.2166 | 0.0073 | -0.1076 | -29.6712
-6 | -0.1575 | 0.00708 | -0.1085 | -22.2458
-5.5 | -0.0981 | 0.00685 | -0.1094 | -14.3212
-5 | -0.0392 | 0.00657 | -0.1104 | -5.9665
-4.5 | 0.0204 | 0.00631 | -0.1114 | 3.233
-4 | 0.0798 | 0.00608 | -0.1124 | 13.125
-3.5 | 0.1392 | 0.00576 | -0.1135 | 24.1667
-3 | 0.1987 | 0.00542 | -0.1146 | 36.6605
-2.5 | 0.2582 | 0.00516 | -0.1157 | 50.0388
-2 | 0.3181 | 0.00492 | -0.1168 | 64.6545
-1.5 | 0.3777 | 0.00487 | -0.1178 | 77.5565
-1 | 0.4379 | 0.00486 | -0.1188 | 90.1029
-0.5 | 0.4974 | 0.0049 | -0.1197 | 101.5102
0 | 0.5573 | 0.00491 | -0.1206 | 113.5031
0.5 | 0.6166 | 0.00499 | -0.1215 | 123.5671
1 | 0.6762 | 0.00504 | -0.1223 | 134.1667
1.5 | 0.7349 | 0.00514 | -0.1231 | 142.9767
2 | 0.7936 | 0.00524 | -0.1239 | 151.4504
2.5 | 0.8522 | 0.00533 | -0.1246 | 159.8874
3 | 0.9099 | 0.00549 | -0.1252 | 165.7377
3.5 | 0.9671 | 0.00565 | -0.1257 | 171.1681
4 | 1.0234 | 0.00586 | -0.1261 | 174.6416
4.5 | 1.0792 | 0.00607 | -0.1264 | 177.7924
5 | 1.1342 | 0.00631 | -0.1266 | 179.7464
5.5 | 1.1877 | 0.00661 | -0.1265 | 179.6823
6 | 1.2336 | 0.00726 | -0.1252 | 169.9174
6.5 | 1.2688 | 0.00832 | -0.122 | 152.5
7 | 1.3058 | 0.0091 | -0.1191 | 143.4945
7.5 | 1.3262 | 0.00998 | -0.113 | 132.8858
8 | 1.3473 | 0.01092 | -0.1074 | 123.3791
8.5 | 1.3696 | 0.012 | -0.1024 | 114.1333
9 | 1.3968 | 0.01303 | -0.0985 | 107.1988
9.5 | 1.4196 | 0.01433 | -0.0942 | 99.0649
10 | 1.4435 | 0.01569 | -0.0903 | 92.0013
10.5 | 1.464 | 0.01732 | -0.0863 | 84.5266
11 | 1.4826 | 0.01918 | -0.0823 | 77.2993
11.5 | 1.5036 | 0.02105 | -0.079 | 71.4299
12 | 1.5263 | 0.02297 | -0.0762 | 66.4475
12.5 | 1.5491 | 0.02501 | -0.0736 | 61.9392
13 | 1.57 | 0.02733 | -0.0712 | 57.446
13.5 | 1.5928 | 0.02962 | -0.0692 | 53.7745
14 | 1.6112 | 0.03239 | -0.0672 | 49.7437
14.5 | 1.6315 | 0.03509 | -0.0655 | 46.4947
16.5 | 1.6959 | 0.04866 | -0.0606 | 34.852
17 | 1.7079 | 0.05284 | -0.0599 | 32.3221
17.5 | 1.7216 | 0.057 | -0.0595 | 30.2035
18 | 1.7321 | 0.06162 | -0.0593 | 28.1094
18.5 | 1.7391 | 0.06677 | -0.0594 | 26.0461
19 | 1.7471 | 0.07193 | -0.0597 | 24.2889
19.5 | 1.7548 | 0.07728 | -0.0603 | 22.707
20 | 1.759 | 0.08314 | -0.0612 | 21.1571

## 75. Re 5M Mach 0.10 (1)
BIGFOIL.COM POLAR EXPORT
NACA63-618 a=0.8
NACA63-618 a=0.8 |  |  |  | Cl Max: | 1.833 | at alpha= | 14 | deg
JavaFoil+Calcfoil stall+Eppler ext transition |  |  |  | L/D Max: | 150.901 | at alpha= | 3.5 | deg
Re: | 5000000 |  |  | Cd Min: | 0.00575 | at alpha= | -2.5 | deg
Mach: | 0.1 |  |  | Cl=0 at alpha= | -4.7097 | deg
|  |  |  | @ Cl=0.1, Cd= | 0.00619
|  |  |  | @ Cl=0.4, Cd= | 0.0058397
|  |  |  | @ Cl=0.6, Cd= | 0.0061295
alpha (deg) | Cl | Cd | Cm | Cl/Cd
-20 | -0.733 | 0.15063 | -0.052 | -4.864
-19.5 | -0.749 | 0.14124 | -0.053 | -5.306
-19 | -0.766 | 0.12965 | -0.056 | -5.91
-18.5 | -0.78 | 0.12093 | -0.058 | -6.452
-18 | -0.788 | 0.1185 | -0.057 | -6.646
-17.5 | -0.803 | 0.10385 | -0.061 | -7.731
-17 | -0.816 | 0.09119 | -0.065 | -8.944
-16.5 | -0.83 | 0.07671 | -0.069 | -10.816
-16 | -0.842 | 0.06339 | -0.073 | -13.277
-15.5 | -0.852 | 0.05029 | -0.077 | -16.949
-15 | -0.853 | 0.04249 | -0.079 | -20.079
-14.5 | -0.848 | 0.03633 | -0.081 | -23.355
-14 | -0.839 | 0.03138 | -0.083 | -26.727
-13.5 | -0.823 | 0.02761 | -0.085 | -29.805
-13 | -0.803 | 0.02431 | -0.086 | -33.032
-12.5 | -0.777 | 0.02226 | -0.087 | -34.894
-12 | -0.748 | 0.01953 | -0.089 | -38.318
-11.5 | -0.714 | 0.01772 | -0.09 | -40.309
-11 | -0.677 | 0.0161 | -0.091 | -42.032
-10.5 | -0.635 | 0.01497 | -0.092 | -42.412
-10 | -0.591 | 0.0137 | -0.093 | -43.116
-9.5 | -0.546 | 0.01004 | -0.095 | -54.393
-9 | -0.497 | 0.01022 | -0.096 | -48.658
-8.5 | -0.459 | 0.00857 | -0.101 | -53.507
-8 | -0.401 | 0.00835 | -0.102 | -48.001
-7.5 | -0.342 | 0.00815 | -0.102 | -41.893
-7 | -0.282 | 0.00796 | -0.103 | -35.399
-6.5 | -0.221 | 0.00776 | -0.104 | -28.486
-6 | -0.16 | 0.00755 | -0.104 | -21.181
-5.5 | -0.098 | 0.00741 | -0.105 | -13.26
-5 | -0.036 | 0.00733 | -0.106 | -4.947
-4.5 | 0.026 | 0.00679 | -0.107 | 3.825
-4 | 0.088 | 0.00623 | -0.107 | 14.181
-3.5 | 0.151 | 0.00602 | -0.108 | 25.071
-3 | 0.214 | 0.00581 | -0.109 | 36.818
-2.5 | 0.277 | 0.00575 | -0.109 | 48.073
-2 | 0.339 | 0.00583 | -0.11 | 58.142
-1.5 | 0.402 | 0.00584 | -0.111 | 68.741
-1 | 0.464 | 0.0059 | -0.111 | 78.713
-0.5 | 0.527 | 0.006 | -0.112 | 87.795
0 | 0.589 | 0.00611 | -0.113 | 96.42
0.5 | 0.651 | 0.00622 | -0.113 | 104.693
1 | 0.714 | 0.00631 | -0.114 | 113.079
1.5 | 0.776 | 0.00647 | -0.115 | 119.984
2 | 0.838 | 0.00656 | -0.115 | 127.754
2.5 | 0.9 | 0.00681 | -0.116 | 132.313
3 | 0.957 | 0.00699 | -0.116 | 136.905
3.5 | 1.014 | 0.00672 | -0.117 | 150.901
4 | 1.072 | 0.00736 | -0.117 | 145.615
4.5 | 1.13 | 0.00763 | -0.117 | 148.156
5 | 1.188 | 0.00791 | -0.118 | 150.13
5.5 | 1.245 | 0.00838 | -0.118 | 148.54
6 | 1.299 | 0.00922 | -0.118 | 140.9
6.5 | 1.353 | 0.00996 | -0.119 | 135.752
7 | 1.404 | 0.01075 | -0.119 | 130.638
7.5 | 1.454 | 0.01199 | -0.119 | 121.23
8 | 1.502 | 0.01353 | -0.119 | 111.015
8.5 | 1.549 | 0.01461 | -0.12 | 105.98
9 | 1.593 | 0.01545 | -0.12 | 103.093
9.5 | 1.632 | 0.01761 | -0.12 | 92.708
10 | 1.672 | 0.01847 | -0.12 | 90.505
10.5 | 1.707 | 0.01947 | -0.121 | 87.693
11 | 1.741 | 0.02047 | -0.121 | 85.043
11.5 | 1.768 | 0.02151 | -0.121 | 82.181
12 | 1.79 | 0.02258 | -0.122 | 79.3
12.5 | 1.808 | 0.02376 | -0.122 | 76.106
13 | 1.821 | 0.02503 | -0.122 | 72.768
13.5 | 1.83 | 0.02634 | -0.122 | 69.474
14 | 1.833 | 0.0279 | -0.122 | 65.711
14.5 | 1.83 | 0.02964 | -0.122 | 61.755
15 | 1.819 | 0.03148 | -0.122 | 57.769
15.5 | 1.801 | 0.03376 | -0.122 | 53.365
16 | 1.78 | 0.03597 | -0.122 | 49.477
16.5 | 1.754 | 0.03819 | -0.122 | 45.918
17 | 1.723 | 0.04084 | -0.122 | 42.186
17.5 | 1.688 | 0.04342 | -0.122 | 38.882
18 | 1.65 | 0.04663 | -0.122 | 35.393
18.5 | 1.609 | 0.05014 | -0.122 | 32.081
19 | 1.564 | 0.05412 | -0.121 | 28.908

## 76. Re 5M Mach 0.10 (2)
BIGFOIL.COM POLAR EXPORT
NACA63-618 a=0.8
NACA63-618 a=0.8 |  |  |  | Cl Max: | 1.7497 | at alpha= | 20 | deg
XFOIL ncrit=9 |  |  |  | L/D Max: | 180 | at alpha= | 5 | deg
Re: | 5000000 |  |  | Cd Min: | 0.08711 | at alpha= | 20 | deg
Mach: | 0.1 |  |  | Cl=0 at alpha= | -4.6689 | deg
|  |  |  | @ Cl=0.1, Cd= | 0.0059935
|  |  |  | @ Cl=0.4, Cd= | 0.0048902
|  |  |  | @ Cl=0.6, Cd= | 0.0049727
alpha (deg) | Cl | Cd | Cm | Cl/Cd
-20 | -1.0785 | 0.06346 | -0.1011 | -16.995
-19.5 | -1.0905 | 0.05593 | -0.1051 | -19.4976
-19 | -1.0969 | 0.04948 | -0.1082 | -22.1686
-18.5 | -1.1064 | 0.0431 | -0.1109 | -25.6705
-18 | -1.1082 | 0.03794 | -0.1125 | -29.2093
-17.5 | -1.1003 | 0.03401 | -0.1133 | -32.3522
-17 | -1.0983 | 0.02995 | -0.1135 | -36.6711
-16.5 | -1.0876 | 0.02686 | -0.1131 | -40.4914
-16 | -1.0797 | 0.0237 | -0.1123 | -45.557
-15.5 | -1.0668 | 0.02109 | -0.111 | -50.5832
-15 | -1.0492 | 0.01893 | -0.1095 | -55.4253
-14.5 | -1.0372 | 0.01675 | -0.107 | -61.9224
-14 | -1.0302 | 0.01485 | -0.1033 | -69.3737
-13.5 | -1.0031 | 0.01304 | -0.1013 | -76.9248
-13 | -0.956 | 0.01225 | -0.101 | -78.0408
-12.5 | -0.9045 | 0.01167 | -0.101 | -77.5064
-12 | -0.8517 | 0.01112 | -0.1011 | -76.5917
-11.5 | -0.7977 | 0.01059 | -0.1014 | -75.3258
-11 | -0.742 | 0.01016 | -0.1018 | -73.0315
-10.5 | -0.6858 | 0.00975 | -0.1023 | -70.3385
-10 | -0.6292 | 0.00933 | -0.1028 | -67.4384
-9.5 | -0.5715 | 0.00898 | -0.1035 | -63.6414
-9 | -0.5135 | 0.00867 | -0.1042 | -59.2272
-8.5 | -0.4552 | 0.00833 | -0.1049 | -54.6459
-8 | -0.3962 | 0.00807 | -0.1057 | -49.0954
-7.5 | -0.3374 | 0.0078 | -0.1065 | -43.2564
-7 | -0.2779 | 0.00757 | -0.1074 | -36.7107
-6.5 | -0.2185 | 0.00732 | -0.1082 | -29.8497
-6 | -0.1589 | 0.00711 | -0.1091 | -22.3488
-5.5 | -0.0991 | 0.00688 | -0.1101 | -14.4041
-5 | -0.0396 | 0.0066 | -0.111 | -6
-4.5 | 0.0202 | 0.00633 | -0.112 | 3.1912
-4 | 0.0801 | 0.00609 | -0.113 | 13.1527
-3.5 | 0.1399 | 0.0058 | -0.1141 | 24.1207
-3 | 0.1999 | 0.00544 | -0.1152 | 36.7463
-2.5 | 0.2597 | 0.00518 | -0.1163 | 50.1351
-2 | 0.3199 | 0.00493 | -0.1175 | 64.8884
-1 | 0.4405 | 0.00487 | -0.1194 | 90.4517
-0.5 | 0.5004 | 0.00492 | -0.1203 | 101.7073
0 | 0.5607 | 0.00492 | -0.1213 | 113.9634
0.5 | 0.6204 | 0.005 | -0.1221 | 124.08
1 | 0.6803 | 0.00506 | -0.123 | 134.4466
1.5 | 0.7395 | 0.00515 | -0.1237 | 143.5922
2 | 0.7985 | 0.00526 | -0.1245 | 151.8061
2.5 | 0.8575 | 0.00535 | -0.1252 | 160.2804
3 | 0.9156 | 0.00551 | -0.1258 | 166.1706
3.5 | 0.9731 | 0.00567 | -0.1263 | 171.6226
4 | 1.0298 | 0.00588 | -0.1267 | 175.1361
4.5 | 1.0859 | 0.0061 | -0.1269 | 178.0164
5 | 1.1412 | 0.00634 | -0.1271 | 180
5.5 | 1.195 | 0.00664 | -0.127 | 179.9699
6 | 1.2409 | 0.0073 | -0.1255 | 169.9863
6.5 | 1.2753 | 0.00837 | -0.1221 | 152.3656
7 | 1.3111 | 0.00917 | -0.1188 | 142.9771
7.5 | 1.3277 | 0.01009 | -0.1119 | 131.5857
8 | 1.3494 | 0.01107 | -0.1064 | 121.897
8.5 | 1.3721 | 0.0122 | -0.1015 | 112.4672
9 | 1.3991 | 0.01328 | -0.0975 | 105.3539
9.5 | 1.4208 | 0.01466 | -0.0931 | 96.9168
10 | 1.4438 | 0.01612 | -0.0891 | 89.5658
10.5 | 1.4643 | 0.01782 | -0.085 | 82.1717
11 | 1.4835 | 0.01974 | -0.0812 | 75.152
11.5 | 1.5032 | 0.02177 | -0.0778 | 69.0492
12 | 1.5253 | 0.02382 | -0.0749 | 64.0344
12.5 | 1.5479 | 0.02598 | -0.0724 | 59.5804
13 | 1.5692 | 0.02837 | -0.0701 | 55.3119
13.5 | 1.5915 | 0.03082 | -0.0681 | 51.6385
14 | 1.6105 | 0.03365 | -0.0661 | 47.8603
14.5 | 1.6306 | 0.03648 | -0.0644 | 44.6985
15 | 1.6471 | 0.03951 | -0.0628 | 41.6882
15.5 | 1.6646 | 0.04291 | -0.0616 | 38.7928
16 | 1.6798 | 0.04665 | -0.0606 | 36.0086
16.5 | 1.6922 | 0.05083 | -0.0597 | 33.2914
17 | 1.7048 | 0.05509 | -0.0591 | 30.9457
17.5 | 1.7174 | 0.0595 | -0.0588 | 28.8639
18 | 1.7261 | 0.06448 | -0.0587 | 26.7695
18.5 | 1.732 | 0.06994 | -0.0589 | 24.7641
19 | 1.7411 | 0.07515 | -0.0594 | 23.1683
19.5 | 1.7471 | 0.08083 | -0.0601 | 21.6145
20 | 1.7497 | 0.08711 | -0.0612 | 20.0861

## 77. Re 5M Mach 0.25 (1)
BIGFOIL.COM POLAR EXPORT
NACA63-618 a=0.8
NACA63-618 a=0.8 |  |  |  | Cl Max: | 1.791 | at alpha= | 12.5 | deg
JavaFoil+Calcfoil stall+Eppler ext transition |  |  |  | L/D Max: | 154.079 | at alpha= | 3 | deg
Re: | 5000000 |  |  | Cd Min: | 0.00583 | at alpha= | -2.5 | deg
Mach: | 0.25 |  |  | Cl=0 at alpha= | -4.7109 | deg
|  |  |  | @ Cl=0.1, Cd= | 0.0064236
|  |  |  | @ Cl=0.4, Cd= | 0.0059159
|  |  |  | @ Cl=0.6, Cd= | 0.0062206
alpha (deg) | Cl | Cd | Cm | Cl/Cd
-18.5 | -0.493 | 0.14736 | -0.05 | -3.346
-18 | -0.536 | 0.139 | -0.051 | -3.856
-17.5 | -0.575 | 0.12974 | -0.053 | -4.433
-17 | -0.61 | 0.12176 | -0.054 | -5.008
-16.5 | -0.641 | 0.11282 | -0.057 | -5.68
-16 | -0.667 | 0.10414 | -0.059 | -6.404
-15.5 | -0.689 | 0.09501 | -0.062 | -7.25
-15 | -0.709 | 0.08367 | -0.066 | -8.469
-14.5 | -0.734 | 0.06475 | -0.073 | -11.338
-14 | -0.758 | 0.04678 | -0.08 | -16.198
-13.5 | -0.764 | 0.03781 | -0.083 | -20.212
-13 | -0.76 | 0.0324 | -0.086 | -23.448
-12.5 | -0.751 | 0.0264 | -0.088 | -28.452
-12 | -0.733 | 0.02281 | -0.09 | -32.116
-11.5 | -0.706 | 0.02058 | -0.091 | -34.302
-11 | -0.675 | 0.01814 | -0.093 | -37.219
-10.5 | -0.638 | 0.01631 | -0.094 | -39.13
-10 | -0.596 | 0.01507 | -0.095 | -39.545
-9.5 | -0.551 | 0.01359 | -0.096 | -40.544
-9 | -0.503 | 0.01005 | -0.098 | -50.079
-8.5 | -0.45 | 0.0094 | -0.099 | -47.835
-8 | -0.41 | 0.00863 | -0.104 | -47.508
-7.5 | -0.35 | 0.00836 | -0.105 | -41.832
-7 | -0.289 | 0.00815 | -0.106 | -35.442
-6.5 | -0.227 | 0.00794 | -0.107 | -28.554
-6 | -0.164 | 0.00773 | -0.107 | -21.22
-5.5 | -0.101 | 0.00759 | -0.108 | -13.285
-5 | -0.037 | 0.00747 | -0.109 | -4.983
-4.5 | 0.027 | 0.00692 | -0.109 | 3.857
-4 | 0.091 | 0.00647 | -0.11 | 14.028
-3.5 | 0.155 | 0.00614 | -0.111 | 25.242
-3 | 0.22 | 0.0059 | -0.112 | 37.274
-2.5 | 0.284 | 0.00583 | -0.112 | 48.769
-2 | 0.349 | 0.0059 | -0.113 | 59.07
-1.5 | 0.413 | 0.00592 | -0.114 | 69.677
-1 | 0.477 | 0.00599 | -0.114 | 79.578
-0.5 | 0.541 | 0.00611 | -0.115 | 88.52
0 | 0.605 | 0.00623 | -0.116 | 97.226
0.5 | 0.669 | 0.00634 | -0.116 | 105.618
1 | 0.734 | 0.00645 | -0.117 | 113.698
1.5 | 0.798 | 0.0066 | -0.118 | 120.774
2 | 0.861 | 0.00678 | -0.118 | 127.063
2.5 | 0.925 | 0.00698 | -0.119 | 132.562
3 | 0.977 | 0.00634 | -0.119 | 154.079
3.5 | 1.038 | 0.00735 | -0.119 | 141.144
4 | 1.098 | 0.0076 | -0.12 | 144.556
4.5 | 1.158 | 0.0079 | -0.12 | 146.508
5 | 1.217 | 0.00822 | -0.121 | 148.069
5.5 | 1.275 | 0.00878 | -0.121 | 145.183
6 | 1.33 | 0.00973 | -0.121 | 136.787
6.5 | 1.385 | 0.01052 | -0.122 | 131.581
7 | 1.437 | 0.01144 | -0.122 | 125.612
7.5 | 1.486 | 0.01304 | -0.122 | 113.961
8 | 1.534 | 0.01455 | -0.122 | 105.451
8.5 | 1.58 | 0.0156 | -0.123 | 101.304
9 | 1.621 | 0.01799 | -0.123 | 90.089
9.5 | 1.66 | 0.01893 | -0.123 | 87.682
10 | 1.696 | 0.01998 | -0.123 | 84.869
10.5 | 1.727 | 0.02109 | -0.124 | 81.921
11 | 1.755 | 0.02227 | -0.124 | 78.806
11.5 | 1.774 | 0.02345 | -0.124 | 75.636
12 | 1.786 | 0.02475 | -0.125 | 72.144
12.5 | 1.791 | 0.02625 | -0.125 | 68.217
13 | 1.788 | 0.02788 | -0.125 | 64.144
13.5 | 1.777 | 0.02979 | -0.125 | 59.663
14 | 1.758 | 0.03189 | -0.125 | 55.121
14.5 | 1.732 | 0.03415 | -0.125 | 50.703
15 | 1.691 | 0.03672 | -0.125 | 46.051
15.5 | 1.641 | 0.03968 | -0.125 | 41.363
16 | 1.583 | 0.04289 | -0.124 | 36.905
16.5 | 1.517 | 0.04649 | -0.124 | 32.627
17 | 1.442 | 0.05099 | -0.124 | 28.287
17.5 | 1.36 | 0.0569 | -0.123 | 23.897

## 78. Re 5M Mach 0.25 (2)
BIGFOIL.COM POLAR EXPORT
NACA63-618 a=0.8
NACA63-618 a=0.8 |  |  |  | Cl Max: | 1.7085 | at alpha= | 20 | deg
XFOIL ncrit=9 |  |  |  | L/D Max: | 180.936 | at alpha= | 5 | deg
Re: | 5000000 |  |  | Cd Min: | 0.11647 | at alpha= | -20 | deg
Mach: | 0.25 |  |  | Cl=0 at alpha= | -4.6578 | deg
|  |  |  | @ Cl=0.1, Cd= | 0.0061166
|  |  |  | @ Cl=0.4, Cd= | 0.0049435
|  |  |  | @ Cl=0.6, Cd= | 0.0050466
alpha (deg) | Cl | Cd | Cm | Cl/Cd
-20 | -0.7879 | 0.11647 | -0.0745 | -6.7648
-19.5 | -0.8636 | 0.0962 | -0.0885 | -8.9771
-19 | -0.9195 | 0.0804 | -0.0993 | -11.4366
-18.5 | -0.9688 | 0.06669 | -0.1084 | -14.5269
-18 | -0.9982 | 0.05664 | -0.1144 | -17.6236
-17.5 | -1.0049 | 0.04984 | -0.1178 | -20.1625
-17 | -1.0174 | 0.04285 | -0.1208 | -23.7433
-16.5 | -1.0178 | 0.03759 | -0.1224 | -27.0764
-16 | -1.0202 | 0.03267 | -0.1231 | -31.2274
-15.5 | -1.0161 | 0.02864 | -0.1229 | -35.4784
-15 | -1.0049 | 0.02542 | -0.122 | -39.5319
-14.5 | -0.9992 | 0.02201 | -0.1206 | -45.3975
-14 | -0.9836 | 0.01948 | -0.1186 | -50.4928
-13.5 | -0.9672 | 0.01724 | -0.1162 | -56.1021
-13 | -0.9619 | 0.01514 | -0.1121 | -63.5337
-12 | -0.8876 | 0.01213 | -0.1089 | -73.1739
-11.5 | -0.8321 | 0.01151 | -0.1084 | -72.2937
-11 | -0.7758 | 0.01085 | -0.1082 | -71.5023
-10.5 | -0.7172 | 0.01034 | -0.1082 | -69.3617
-10 | -0.6577 | 0.0099 | -0.1083 | -66.4343
-9.5 | -0.598 | 0.00941 | -0.1085 | -63.5494
-9 | -0.5371 | 0.00903 | -0.1089 | -59.4795
-8.5 | -0.476 | 0.00868 | -0.1094 | -54.8387
-8 | -0.4146 | 0.00832 | -0.1099 | -49.8317
-7.5 | -0.3527 | 0.00805 | -0.1105 | -43.8137
-7 | -0.291 | 0.00776 | -0.1112 | -37.5
-6.5 | -0.2288 | 0.0075 | -0.1119 | -30.5067
-6 | -0.1666 | 0.00729 | -0.1127 | -22.8532
-5.5 | -0.1044 | 0.00705 | -0.1136 | -14.8085
-5 | -0.0423 | 0.00676 | -0.1145 | -6.2574
-4.5 | 0.0195 | 0.0065 | -0.1154 | 3
-4 | 0.0819 | 0.00621 | -0.1164 | 13.1884
-3 | 0.2059 | 0.00557 | -0.1186 | 36.9659
-2.5 | 0.2681 | 0.00527 | -0.1197 | 50.8729
-2 | 0.3302 | 0.00503 | -0.1209 | 65.6461
-1.5 | 0.3927 | 0.00494 | -0.1219 | 79.4939
-1 | 0.455 | 0.00497 | -0.1228 | 91.5493
-0.5 | 0.5174 | 0.00498 | -0.1238 | 103.8956
0 | 0.5793 | 0.00503 | -0.1247 | 115.169
0.5 | 0.6416 | 0.00508 | -0.1256 | 126.2992
1 | 0.7031 | 0.00517 | -0.1264 | 135.9961
1.5 | 0.7648 | 0.00524 | -0.1272 | 145.9542
2 | 0.8255 | 0.00539 | -0.1278 | 153.154
2.5 | 0.8867 | 0.00548 | -0.1285 | 161.8066
3 | 0.9472 | 0.00562 | -0.1291 | 168.5409
3.5 | 1.0065 | 0.0058 | -0.1295 | 173.5345
4 | 1.0651 | 0.00602 | -0.1296 | 176.9269
4.5 | 1.1229 | 0.00625 | -0.1297 | 179.664
5 | 1.1797 | 0.00652 | -0.1295 | 180.9356
5.5 | 1.2349 | 0.00683 | -0.1291 | 180.8053
6 | 1.28 | 0.00752 | -0.1269 | 170.2128
6.5 | 1.3083 | 0.00865 | -0.1218 | 151.2486
7 | 1.3236 | 0.00959 | -0.1141 | 138.0188
7.5 | 1.3417 | 0.01078 | -0.1076 | 124.462
8 | 1.362 | 0.01209 | -0.1019 | 112.6551
8.5 | 1.3846 | 0.01348 | -0.0969 | 102.7151
9 | 1.4088 | 0.01492 | -0.0924 | 94.4236
9.5 | 1.4295 | 0.01667 | -0.0878 | 85.7528
10 | 1.4492 | 0.01863 | -0.0834 | 77.7885
10.5 | 1.4652 | 0.02097 | -0.0791 | 69.8712
11 | 1.4818 | 0.02352 | -0.0752 | 63.0017
11.5 | 1.502 | 0.02606 | -0.0721 | 57.6362
12 | 1.5227 | 0.02876 | -0.0694 | 52.9451
12.5 | 1.5428 | 0.03167 | -0.0669 | 48.7149
13 | 1.565 | 0.03457 | -0.0648 | 45.2705
13.5 | 1.5832 | 0.03792 | -0.0628 | 41.7511
14 | 1.6035 | 0.04127 | -0.0612 | 38.8539
14.5 | 1.6182 | 0.04526 | -0.0597 | 35.7534
15 | 1.6345 | 0.0489 | -0.0583 | 33.4254
15.5 | 1.6488 | 0.0533 | -0.0574 | 30.9343
16 | 1.6597 | 0.05818 | -0.0567 | 28.527
16.5 | 1.673 | 0.063 | -0.0563 | 26.5556
17 | 1.6836 | 0.06822 | -0.0562 | 24.679
17.5 | 1.6903 | 0.07409 | -0.0564 | 22.8141
18 | 1.698 | 0.07999 | -0.0569 | 21.2277
18.5 | 1.7042 | 0.08621 | -0.0578 | 19.768
19 | 1.7071 | 0.09301 | -0.059 | 18.3539
19.5 | 1.7072 | 0.1003 | -0.0607 | 17.0209
20 | 1.7085 | 0.10759 | -0.0628 | 15.8797

## 79. Re 5M Mach 0.50 (1)
BIGFOIL.COM POLAR EXPORT
NACA63-618 a=0.8
NACA63-618 a=0.8 |  |  |  | Cl Max: | 1.692 | at alpha= | 9 | deg
JavaFoil+Calcfoil stall+Eppler ext transition |  |  |  | L/D Max: | 137.045 | at alpha= | 4.5 | deg
Re: | 5000000 |  |  | Cd Min: | 0.00624 | at alpha= | -2.5 | deg
Mach: | 0.5 |  |  | Cl=0 at alpha= | -4.7113 | deg
|  |  |  | @ Cl=0.1, Cd= | 0.0072983
|  |  |  | @ Cl=0.4, Cd= | 0.0062894
|  |  |  | @ Cl=0.6, Cd= | 0.0066417
alpha (deg) | Cl | Cd | Cm | Cl/Cd
-20 | -0.883 | 0.1639 | -0.059 | -5.388
-19.5 | -0.853 | 0.15392 | -0.059 | -5.544
-19 | -0.822 | 0.15089 | -0.057 | -5.448
-18.5 | -0.793 | 0.14627 | -0.057 | -5.422
-18 | -0.764 | 0.14118 | -0.057 | -5.415
-17.5 | -0.738 | 0.13913 | -0.059 | -5.306
-17 | -0.708 | 0.13452 | -0.058 | -5.263
-16.5 | -0.677 | 0.12691 | -0.055 | -5.338
-16 | -0.649 | 0.12348 | -0.055 | -5.254
-15.5 | -0.621 | 0.12127 | -0.056 | -5.118
-15 | -0.592 | 0.11523 | -0.057 | -5.138
-14.5 | -0.562 | 0.11102 | -0.054 | -5.061
-14 | -0.533 | 0.10651 | -0.054 | -5.008
-13.5 | -0.505 | 0.10224 | -0.055 | -4.94
-13 | -0.476 | 0.09931 | -0.055 | -4.797
-12.5 | -0.447 | 0.09244 | -0.054 | -4.838
-12 | -0.419 | 0.08313 | -0.055 | -5.039
-11.5 | -0.392 | 0.07393 | -0.06 | -5.3
-11 | -0.361 | 0.09149 | -0.052 | -3.944
-10.5 | -0.333 | 0.07551 | -0.055 | -4.407
-10 | -0.425 | 0.06031 | -0.071 | -7.051
-9.5 | -0.516 | 0.02635 | -0.1 | -19.58
-9 | -0.504 | 0.01975 | -0.105 | -25.528
-8.5 | -0.466 | 0.01652 | -0.107 | -28.183
-8 | -0.419 | 0.01299 | -0.11 | -32.221
-7.5 | -0.363 | 0.01262 | -0.111 | -28.741
-7 | -0.303 | 0.01177 | -0.112 | -25.709
-6.5 | -0.24 | 0.01004 | -0.113 | -23.872
-6 | -0.174 | 0.00947 | -0.115 | -18.418
-5.5 | -0.112 | 0.00828 | -0.121 | -13.533
-5 | -0.041 | 0.00802 | -0.122 | -5.168
-4.5 | 0.03 | 0.00788 | -0.122 | 3.774
-4 | 0.101 | 0.00729 | -0.123 | 13.892
-3.5 | 0.173 | 0.00665 | -0.124 | 26.048
-3 | 0.246 | 0.00645 | -0.125 | 38.145
-2.5 | 0.318 | 0.00624 | -0.126 | 50.935
-2 | 0.39 | 0.00627 | -0.126 | 62.102
-1.5 | 0.462 | 0.00641 | -0.127 | 71.978
-1 | 0.533 | 0.00653 | -0.128 | 81.634
-0.5 | 0.605 | 0.00665 | -0.129 | 91.048
0 | 0.673 | 0.00627 | -0.129 | 107.28
0.5 | 0.743 | 0.00697 | -0.129 | 106.589
1 | 0.813 | 0.00716 | -0.13 | 113.433
1.5 | 0.882 | 0.00737 | -0.13 | 119.742
2 | 0.952 | 0.00761 | -0.131 | 125.092
2.5 | 1.021 | 0.00787 | -0.131 | 129.645
3 | 1.08 | 0.00816 | -0.132 | 132.327
3.5 | 1.147 | 0.00849 | -0.132 | 135.103
4 | 1.214 | 0.00892 | -0.133 | 136.112
4.5 | 1.28 | 0.00934 | -0.133 | 137.045
5 | 1.344 | 0.01 | -0.134 | 134.318
5.5 | 1.405 | 0.01132 | -0.134 | 124.161
6 | 1.464 | 0.01247 | -0.134 | 117.464
6.5 | 1.519 | 0.01378 | -0.135 | 110.292
7 | 1.568 | 0.01644 | -0.135 | 95.362
7.5 | 1.613 | 0.01854 | -0.135 | 86.997
8 | 1.652 | 0.02003 | -0.135 | 82.476
8.5 | 1.68 | 0.02359 | -0.135 | 71.212
9 | 1.692 | 0.0256 | -0.136 | 66.093
9.5 | 1.678 | 0.02774 | -0.136 | 60.479
10 | 1.618 | 0.03052 | -0.136 | 53.036
10.5 | 1.435 | 0.0349 | -0.135 | 41.114
11 | 1.027 | 0.04227 | -0.134 | 24.3
11.5 | 1.058 | 0.04344 | -0.134 | 24.365
12 | 1.09 | 0.04357 | -0.135 | 25.013
12.5 | 1.109 | 0.05031 | -0.133 | 22.046
13 | 0.989 | 0.09909 | -0.071 | 9.98
13.5 | 1.163 | 0.05719 | -0.133 | 20.342
14 | 1.175 | 0.06906 | -0.13 | 17.013

## 80. Re 5M Mach 0.50 (2)
BIGFOIL.COM POLAR EXPORT
NACA63-618 a=0.8
NACA63-618 a=0.8 |  |  |  | Cl Max: | 1.5747 | at alpha= | 15.5 | deg
XFOIL ncrit=9 |  |  |  | L/D Max: | 178.508 | at alpha= | 4 | deg
Re: | 5000000 |  |  | Cd Min: | 0.2096 | at alpha= | 20 | deg
Mach: | 0.5 |  |  | Cl=0 at alpha= | -4.6056 | deg
|  |  |  | @ Cl=0.1, Cd= | 0.006773
|  |  |  | @ Cl=0.4, Cd= | 0.0054544
|  |  |  | @ Cl=0.6, Cd= | 0.0054036
alpha (deg) | Cl | Cd | Cm | Cl/Cd
-16 | -0.542 | 0.10664 | -0.1039 | -5.0825
-15.5 | -0.5595 | 0.09583 | -0.1121 | -5.8385
-15 | -0.5758 | 0.0855 | -0.1198 | -6.7345
-14.5 | -0.5905 | 0.07571 | -0.1267 | -7.7995
-14 | -0.6068 | 0.06612 | -0.1333 | -9.1773
-13.5 | -0.6299 | 0.05652 | -0.1396 | -11.1447
-13 | -0.656 | 0.04752 | -0.1449 | -13.8047
-12.5 | -0.6812 | 0.03957 | -0.1484 | -17.2151
-12 | -0.7082 | 0.03246 | -0.1502 | -21.8176
-11.5 | -0.7325 | 0.02648 | -0.1496 | -27.6624
-11 | -0.7416 | 0.02186 | -0.1471 | -33.925
-10.5 | -0.7367 | 0.01831 | -0.1434 | -40.2348
-9.5 | -0.6965 | 0.01307 | -0.1359 | -53.29
-9 | -0.6369 | 0.01174 | -0.1337 | -54.2504
-8.5 | -0.5694 | 0.01081 | -0.132 | -52.6735
-8 | -0.4984 | 0.01005 | -0.1308 | -49.592
-7.5 | -0.4253 | 0.00945 | -0.13 | -45.0053
-7 | -0.3524 | 0.0089 | -0.1294 | -39.5955
-6.5 | -0.2783 | 0.00848 | -0.1293 | -32.8184
-6 | -0.2045 | 0.0081 | -0.1293 | -25.2469
-5.5 | -0.1311 | 0.0078 | -0.1295 | -16.8077
-5 | -0.0575 | 0.00749 | -0.13 | -7.6769
-4.5 | 0.0154 | 0.00722 | -0.1306 | 2.133
-4 | 0.0875 | 0.00683 | -0.1314 | 12.8111
-3.5 | 0.1599 | 0.0065 | -0.1323 | 24.6
-3 | 0.2315 | 0.00616 | -0.1333 | 37.5812
-2.5 | 0.3036 | 0.00575 | -0.1345 | 52.8
-1.5 | 0.4471 | 0.00531 | -0.1367 | 84.1996
-1 | 0.5184 | 0.00537 | -0.1376 | 96.5363
-0.5 | 0.5904 | 0.00539 | -0.1385 | 109.5362
0 | 0.661 | 0.00549 | -0.1393 | 120.4007
0.5 | 0.7326 | 0.00554 | -0.1401 | 132.2383
1 | 0.8023 | 0.00569 | -0.1405 | 141.0018
1.5 | 0.8733 | 0.00577 | -0.1411 | 151.3518
2 | 0.9417 | 0.00596 | -0.1412 | 158.0034
2.5 | 1.011 | 0.0061 | -0.1413 | 165.7377
3 | 1.0781 | 0.00631 | -0.1409 | 170.8558
3.5 | 1.1446 | 0.00651 | -0.1403 | 175.8218
4 | 1.2085 | 0.00677 | -0.139 | 178.5081
4.5 | 1.2639 | 0.00712 | -0.1361 | 177.514
5 | 1.307 | 0.00756 | -0.1309 | 172.8836
5.5 | 1.3511 | 0.00821 | -0.1261 | 164.5676
6 | 1.3916 | 0.00907 | -0.1209 | 153.4289
6.5 | 1.4116 | 0.01065 | -0.1131 | 132.5446
7 | 1.4181 | 0.01292 | -0.1042 | 109.7601
7.5 | 1.4169 | 0.01589 | -0.0954 | 89.1693
8 | 1.4241 | 0.01895 | -0.0885 | 75.1504
8.5 | 1.4338 | 0.02236 | -0.0826 | 64.1234
9 | 1.4437 | 0.02612 | -0.0775 | 55.2718
9.5 | 1.4545 | 0.03019 | -0.073 | 48.1782
10 | 1.4643 | 0.03463 | -0.0691 | 42.2841
10.5 | 1.4649 | 0.04005 | -0.0656 | 36.5768
11 | 1.4681 | 0.04567 | -0.0628 | 32.1458
11.5 | 1.4824 | 0.05071 | -0.0607 | 29.2329
12 | 1.4995 | 0.05579 | -0.0589 | 26.8776
12.5 | 1.5147 | 0.06129 | -0.0576 | 24.7137
13 | 1.5294 | 0.06707 | -0.0566 | 22.803
13.5 | 1.5442 | 0.07308 | -0.0559 | 21.1303
14 | 1.557 | 0.07954 | -0.0556 | 19.5751
14.5 | 1.566 | 0.08662 | -0.0558 | 18.079
15 | 1.5739 | 0.09413 | -0.0565 | 16.7205
15.5 | 1.5747 | 0.10265 | -0.058 | 15.3405
16 | 1.5713 | 0.11198 | -0.0604 | 14.032
16.5 | 1.5599 | 0.12249 | -0.064 | 12.7349
17 | 1.5458 | 0.13368 | -0.0688 | 11.5634
18.5 | 1.4878 | 0.17017 | -0.0888 | 8.743
19 | 1.4676 | 0.1832 | -0.0976 | 8.0109
19.5 | 1.4493 | 0.19639 | -0.1068 | 7.3797
20 | 1.4333 | 0.2096 | -0.1164 | 6.8383

## 81. Re 6M Mach 0.00 (1)
BIGFOIL.COM POLAR EXPORT
NACA63-618 a=0.8
NACA63-618 a=0.8 |  |  |  | Cl Max: | 1.845 | at alpha= | 14.5 | deg
JavaFoil+Calcfoil stall+Eppler ext transition |  |  |  | L/D Max: | 167.375 | at alpha= | 4 | deg
Re: | 6000000 |  |  | Cd Min: | 0.00513 | at alpha= | -2.5 | deg
Mach: | 0 |  |  | Cl=0 at alpha= | -4.7097 | deg
|  |  |  | @ Cl=0.1, Cd= | 0.0063245
|  |  |  | @ Cl=0.4, Cd= | 0.00578
|  |  |  | @ Cl=0.6, Cd= | 0.0060181
alpha (deg) | Cl | Cd | Cm | Cl/Cd
-20 | -0.778 | 0.1408 | -0.054 | -5.526
-19.5 | -0.791 | 0.13361 | -0.055 | -5.918
-19 | -0.806 | 0.12062 | -0.058 | -6.683
-18.5 | -0.818 | 0.11101 | -0.06 | -7.371
-18 | -0.824 | 0.10638 | -0.061 | -7.75
-17.5 | -0.842 | 0.08838 | -0.066 | -9.527
-17 | -0.857 | 0.07321 | -0.07 | -11.711
-16.5 | -0.869 | 0.06029 | -0.073 | -14.418
-16 | -0.874 | 0.05133 | -0.076 | -17.034
-15.5 | -0.875 | 0.04369 | -0.078 | -20.036
-15 | -0.872 | 0.03761 | -0.08 | -23.171
-14.5 | -0.863 | 0.03267 | -0.082 | -26.416
-14 | -0.85 | 0.02867 | -0.083 | -29.636
-13.5 | -0.831 | 0.02543 | -0.085 | -32.692
-13 | -0.809 | 0.02259 | -0.086 | -35.818
-12.5 | -0.781 | 0.02077 | -0.087 | -37.605
-12 | -0.751 | 0.01832 | -0.089 | -41.001
-11.5 | -0.716 | 0.01674 | -0.09 | -42.789
-11 | -0.677 | 0.01551 | -0.091 | -43.655
-10.5 | -0.635 | 0.01415 | -0.092 | -44.913
-10 | -0.591 | 0.01294 | -0.093 | -45.652
-9.5 | -0.543 | 0.01059 | -0.094 | -51.312
-9 | -0.514 | 0.00803 | -0.1 | -63.94
-8.5 | -0.457 | 0.00828 | -0.1 | -55.18
-8 | -0.399 | 0.00807 | -0.101 | -49.448
-7.5 | -0.34 | 0.00793 | -0.102 | -42.909
-7 | -0.28 | 0.00771 | -0.103 | -36.358
-6.5 | -0.22 | 0.00758 | -0.103 | -29.043
-6 | -0.159 | 0.00739 | -0.104 | -21.514
-5.5 | -0.098 | 0.00725 | -0.105 | -13.486
-5 | -0.036 | 0.00711 | -0.105 | -5.072
-4.5 | 0.026 | 0.00667 | -0.106 | 3.876
-4 | 0.088 | 0.0064 | -0.107 | 13.747
-3.5 | 0.15 | 0.00601 | -0.107 | 24.989
-3 | 0.213 | 0.00585 | -0.108 | 36.379
-2.5 | 0.275 | 0.00513 | -0.109 | 53.619
-2 | 0.337 | 0.00573 | -0.109 | 58.929
-1.5 | 0.4 | 0.00578 | -0.11 | 69.093
-1 | 0.462 | 0.00579 | -0.111 | 79.79
-0.5 | 0.524 | 0.00591 | -0.111 | 88.63
0 | 0.586 | 0.006 | -0.112 | 97.706
0.5 | 0.648 | 0.00608 | -0.113 | 106.533
1 | 0.71 | 0.00618 | -0.113 | 114.914
1.5 | 0.772 | 0.00633 | -0.114 | 122.067
2 | 0.834 | 0.00646 | -0.115 | 129.154
2.5 | 0.896 | 0.00667 | -0.115 | 134.407
3 | 0.952 | 0.00683 | -0.116 | 139.316
3.5 | 1.013 | 0.00709 | -0.116 | 142.846
4 | 1.068 | 0.00638 | -0.116 | 167.375
4.5 | 1.126 | 0.00749 | -0.117 | 150.214
5 | 1.183 | 0.00792 | -0.117 | 149.302
5.5 | 1.238 | 0.00867 | -0.117 | 142.812
6 | 1.294 | 0.00928 | -0.118 | 139.401
6.5 | 1.347 | 0.00996 | -0.118 | 135.271
7 | 1.398 | 0.01088 | -0.118 | 128.489
7.5 | 1.448 | 0.01223 | -0.119 | 118.357
8 | 1.496 | 0.01329 | -0.119 | 112.558
8.5 | 1.544 | 0.01413 | -0.119 | 109.261
9 | 1.586 | 0.01612 | -0.119 | 98.385
9.5 | 1.628 | 0.01687 | -0.12 | 96.542
10 | 1.668 | 0.01771 | -0.12 | 94.179
10.5 | 1.705 | 0.01861 | -0.12 | 91.609
11 | 1.738 | 0.01954 | -0.121 | 88.929
11.5 | 1.767 | 0.02057 | -0.121 | 85.911
12 | 1.791 | 0.02156 | -0.121 | 83.07
12.5 | 1.81 | 0.02262 | -0.121 | 80.028
13 | 1.826 | 0.02377 | -0.122 | 76.818
13.5 | 1.836 | 0.02508 | -0.122 | 73.224
14 | 1.843 | 0.02652 | -0.122 | 69.48
14.5 | 1.845 | 0.0279 | -0.122 | 66.115
15 | 1.837 | 0.02963 | -0.122 | 62.005
15.5 | 1.824 | 0.03147 | -0.122 | 57.96
16 | 1.806 | 0.03375 | -0.122 | 53.515
16.5 | 1.784 | 0.03597 | -0.122 | 49.6
17 | 1.759 | 0.03817 | -0.122 | 46.068
17.5 | 1.729 | 0.04072 | -0.122 | 42.452
18 | 1.696 | 0.04333 | -0.122 | 39.15
18.5 | 1.66 | 0.04658 | -0.122 | 35.642
19 | 1.622 | 0.0499 | -0.121 | 32.502
19.5 | 1.58 | 0.05397 | -0.121 | 29.284

## 82. Re 6M Mach 0.00 (2)
BIGFOIL.COM POLAR EXPORT
NACA63-618 a=0.8
NACA63-618 a=0.8 |  |  |  | Cl Max: | 1.6666 | at alpha= | 15 | deg
XFOIL ncrit=9 |  |  |  | L/D Max: | 183.506 | at alpha= | 5 | deg
Re: | 6000000 |  |  | Cd Min: | 0.05307 | at alpha= | -20 | deg
Mach: | 0 |  |  | Cl=0 at alpha= | -4.6726 | deg
|  |  |  | @ Cl=0.1, Cd= | 0.00588
|  |  |  | @ Cl=0.4, Cd= | 0.0047471
|  |  |  | @ Cl=0.6, Cd= | 0.004814
alpha (deg) | Cl | Cd | Cm | Cl/Cd
-20 | -1.1511 | 0.05307 | -0.1044 | -21.6902
-19.5 | -1.1548 | 0.04719 | -0.107 | -24.4713
-19 | -1.1541 | 0.042 | -0.1091 | -27.4786
-18.5 | -1.1505 | 0.03747 | -0.1105 | -30.7046
-18 | -1.1449 | 0.03345 | -0.1113 | -34.2272
-17.5 | -1.1377 | 0.02987 | -0.1116 | -38.0884
-17 | -1.1261 | 0.02689 | -0.1113 | -41.878
-16.5 | -1.1121 | 0.02415 | -0.1107 | -46.0497
-16 | -1.1024 | 0.02137 | -0.1095 | -51.5863
-15.5 | -1.0882 | 0.01903 | -0.1079 | -57.1834
-15 | -1.0716 | 0.01707 | -0.106 | -62.7768
-14.5 | -1.0717 | 0.01499 | -0.1017 | -71.4943
-14 | -1.0347 | 0.01397 | -0.1006 | -74.0659
-13.5 | -1.0005 | 0.01246 | -0.0993 | -80.297
-13 | -0.9534 | 0.01164 | -0.099 | -81.9072
-12.5 | -0.902 | 0.01104 | -0.0992 | -81.7029
-12 | -0.8481 | 0.01059 | -0.0996 | -80.085
-11.5 | -0.794 | 0.01009 | -0.1 | -78.6918
-11 | -0.7387 | 0.00968 | -0.1005 | -76.312
-10.5 | -0.6823 | 0.00933 | -0.1011 | -73.1297
-10 | -0.6257 | 0.00894 | -0.1018 | -69.9888
-9.5 | -0.5685 | 0.0086 | -0.1025 | -66.1047
-9 | -0.5105 | 0.00833 | -0.1033 | -61.2845
-8.5 | -0.4525 | 0.00801 | -0.1041 | -56.4919
-8 | -0.394 | 0.00777 | -0.1049 | -50.7079
-7.5 | -0.3352 | 0.00751 | -0.1058 | -44.6338
-7 | -0.2762 | 0.0073 | -0.1067 | -37.8356
-6.5 | -0.2171 | 0.00707 | -0.1076 | -30.7072
-6 | -0.1577 | 0.00687 | -0.1085 | -22.9549
-5.5 | -0.0984 | 0.00668 | -0.1095 | -14.7305
-5 | -0.0389 | 0.00642 | -0.1105 | -6.0592
-4.5 | 0.0205 | 0.00619 | -0.1115 | 3.3118
-4 | 0.0801 | 0.00597 | -0.1125 | 13.4171
-3.5 | 0.1398 | 0.0057 | -0.1136 | 24.5263
-3 | 0.1993 | 0.00541 | -0.1147 | 36.8392
-2.5 | 0.2591 | 0.00512 | -0.1158 | 50.6055
-2 | 0.3187 | 0.00487 | -0.1169 | 65.4415
-1.5 | 0.3787 | 0.00474 | -0.118 | 79.8945
-1 | 0.4385 | 0.00476 | -0.1189 | 92.1218
-0.5 | 0.4987 | 0.00476 | -0.1199 | 104.7689
0 | 0.5582 | 0.0048 | -0.1208 | 116.2917
0.5 | 0.618 | 0.00482 | -0.1217 | 128.2158
1 | 0.677 | 0.00491 | -0.1225 | 137.8819
1.5 | 0.7362 | 0.00499 | -0.1234 | 147.5351
2 | 0.7951 | 0.00508 | -0.1242 | 156.5157
2.5 | 0.8534 | 0.0052 | -0.1249 | 164.1154
3 | 0.9117 | 0.00532 | -0.1256 | 171.3722
3.5 | 0.9688 | 0.0055 | -0.1261 | 176.1455
4 | 1.025 | 0.00573 | -0.1264 | 178.8831
4.5 | 1.081 | 0.00594 | -0.1268 | 181.9865
5 | 1.1359 | 0.00619 | -0.1269 | 183.5057
5.5 | 1.1873 | 0.00661 | -0.1265 | 179.6218
6 | 1.2296 | 0.00745 | -0.1246 | 165.047
6.5 | 1.2665 | 0.00841 | -0.1217 | 150.5945
7 | 1.3035 | 0.00919 | -0.1188 | 141.839
8 | 1.3502 | 0.0108 | -0.1079 | 125.0185
8.5 | 1.3736 | 0.01182 | -0.103 | 116.2098
9 | 1.4002 | 0.01285 | -0.099 | 108.965
9.5 | 1.4252 | 0.01404 | -0.0949 | 101.51
10 | 1.4501 | 0.01532 | -0.0911 | 94.654
10.5 | 1.4705 | 0.01693 | -0.087 | 86.8576
11 | 1.4914 | 0.01864 | -0.0833 | 80.0107
11.5 | 1.5149 | 0.02033 | -0.0802 | 74.5155
12 | 1.5387 | 0.02211 | -0.0774 | 69.5929
12.5 | 1.5614 | 0.0241 | -0.0747 | 64.7884
13 | 1.5857 | 0.02612 | -0.0725 | 60.7083
13.5 | 1.6066 | 0.0285 | -0.0702 | 56.3719
14 | 1.629 | 0.03088 | -0.0683 | 52.7526
14.5 | 1.648 | 0.03366 | -0.0664 | 48.9602
15 | 1.6666 | 0.03651 | -0.0647 | 45.6478

## 83. Re 6M Mach 0.10 (1)
BIGFOIL.COM POLAR EXPORT
NACA63-618 a=0.8
NACA63-618 a=0.8 |  |  |  | Cl Max: | 1.835 | at alpha= | 14 | deg
JavaFoil+Calcfoil stall+Eppler ext transition |  |  |  | L/D Max: | 167.358 | at alpha= | 4 | deg
Re: | 6000000 |  |  | Cd Min: | 0.00573 | at alpha= | -2.5 | deg
Mach: | 0.1 |  |  | Cl=0 at alpha= | -4.7097 | deg
|  |  |  | @ Cl=0.1, Cd= | 0.0063395
|  |  |  | @ Cl=0.4, Cd= | 0.005789
|  |  |  | @ Cl=0.6, Cd= | 0.0060406
alpha (deg) | Cl | Cd | Cm | Cl/Cd
-20 | -0.734 | 0.14795 | -0.052 | -4.959
-19.5 | -0.751 | 0.13833 | -0.054 | -5.428
-19 | -0.768 | 0.12626 | -0.057 | -6.085
-18.5 | -0.783 | 0.11745 | -0.059 | -6.663
-18 | -0.791 | 0.11362 | -0.059 | -6.964
-17.5 | -0.808 | 0.09817 | -0.063 | -8.231
-17 | -0.823 | 0.0842 | -0.067 | -9.775
-16.5 | -0.84 | 0.06824 | -0.071 | -12.312
-16 | -0.849 | 0.05807 | -0.074 | -14.618
-15.5 | -0.857 | 0.04712 | -0.077 | -18.186
-15 | -0.857 | 0.04015 | -0.08 | -21.337
-14.5 | -0.851 | 0.03452 | -0.082 | -24.663
-14 | -0.841 | 0.02994 | -0.083 | -28.095
-13.5 | -0.825 | 0.02643 | -0.085 | -31.219
-13 | -0.805 | 0.02345 | -0.086 | -34.315
-12.5 | -0.778 | 0.02135 | -0.087 | -36.45
-12 | -0.75 | 0.01875 | -0.089 | -39.994
-11.5 | -0.716 | 0.01704 | -0.09 | -42.001
-11 | -0.678 | 0.0155 | -0.091 | -43.739
-10.5 | -0.636 | 0.0144 | -0.092 | -44.178
-10 | -0.592 | 0.01321 | -0.093 | -44.82
-9.5 | -0.547 | 0.00964 | -0.095 | -56.759
-9 | -0.516 | 0.00806 | -0.1 | -63.987
-8.5 | -0.459 | 0.00837 | -0.101 | -54.791
-8 | -0.401 | 0.00808 | -0.102 | -49.558
-7.5 | -0.342 | 0.00794 | -0.102 | -43.02
-7 | -0.282 | 0.00777 | -0.103 | -36.232
-6.5 | -0.221 | 0.00758 | -0.104 | -29.174
-6 | -0.16 | 0.0074 | -0.104 | -21.594
-5.5 | -0.098 | 0.00725 | -0.105 | -13.539
-5 | -0.036 | 0.00712 | -0.106 | -5.087
-4.5 | 0.026 | 0.00673 | -0.107 | 3.859
-4 | 0.088 | 0.00641 | -0.107 | 13.781
-3.5 | 0.151 | 0.00604 | -0.108 | 25.003
-3 | 0.214 | 0.00591 | -0.109 | 36.206
-2.5 | 0.277 | 0.00573 | -0.109 | 48.251
-2 | 0.339 | 0.00576 | -0.11 | 58.906
-1.5 | 0.402 | 0.00579 | -0.111 | 69.363
-1 | 0.464 | 0.00581 | -0.111 | 79.89
-0.5 | 0.527 | 0.00592 | -0.112 | 88.956
0 | 0.589 | 0.00603 | -0.113 | 97.762
0.5 | 0.651 | 0.00609 | -0.113 | 106.931
1 | 0.714 | 0.00619 | -0.114 | 115.341
1.5 | 0.776 | 0.00635 | -0.115 | 122.306
2 | 0.838 | 0.00652 | -0.115 | 128.564
2.5 | 0.9 | 0.00668 | -0.116 | 134.832
3 | 0.957 | 0.00692 | -0.116 | 138.238
3.5 | 1.018 | 0.00711 | -0.117 | 143.232
4 | 1.073 | 0.00641 | -0.117 | 167.358
4.5 | 1.131 | 0.00754 | -0.117 | 149.948
5 | 1.188 | 0.00798 | -0.118 | 148.982
5.5 | 1.244 | 0.00875 | -0.118 | 142.104
6 | 1.299 | 0.00938 | -0.118 | 138.505
6.5 | 1.353 | 0.01006 | -0.119 | 134.433
7 | 1.404 | 0.01103 | -0.119 | 127.287
7.5 | 1.454 | 0.01238 | -0.119 | 117.434
8 | 1.502 | 0.01346 | -0.119 | 111.599
8.5 | 1.55 | 0.0143 | -0.12 | 108.354
9 | 1.592 | 0.0163 | -0.12 | 97.66
9.5 | 1.634 | 0.01709 | -0.12 | 95.587
10 | 1.673 | 0.01797 | -0.12 | 93.086
10.5 | 1.709 | 0.01893 | -0.121 | 90.257
11 | 1.742 | 0.01985 | -0.121 | 87.735
11.5 | 1.769 | 0.02085 | -0.121 | 84.84
12 | 1.792 | 0.02188 | -0.122 | 81.896
12.5 | 1.81 | 0.02298 | -0.122 | 78.743
13 | 1.823 | 0.02427 | -0.122 | 75.124
13.5 | 1.832 | 0.02553 | -0.122 | 71.757
14 | 1.835 | 0.02703 | -0.123 | 67.897
14.5 | 1.833 | 0.02853 | -0.123 | 64.249
15 | 1.822 | 0.03048 | -0.123 | 59.776
15.5 | 1.805 | 0.0325 | -0.123 | 55.524
16 | 1.783 | 0.03461 | -0.123 | 51.514
16.5 | 1.756 | 0.037 | -0.123 | 47.469
17 | 1.726 | 0.03923 | -0.122 | 43.998
17.5 | 1.691 | 0.04213 | -0.122 | 40.137
18 | 1.653 | 0.04517 | -0.122 | 36.587
18.5 | 1.611 | 0.04866 | -0.122 | 33.108
19 | 1.568 | 0.0521 | -0.122 | 30.089

## 84. Re 6M Mach 0.10 (2)
BIGFOIL.COM POLAR EXPORT
NACA63-618 a=0.8
NACA63-618 a=0.8 |  |  |  | Cl Max: | 1.6647 | at alpha= | 15 | deg
XFOIL ncrit=9 |  |  |  | L/D Max: | 183.451 | at alpha= | 5 | deg
Re: | 6000000 |  |  | Cd Min: | 0.05796 | at alpha= | -20 | deg
Mach: | 0.1 |  |  | Cl=0 at alpha= | -4.6706 | deg
|  |  |  | @ Cl=0.1, Cd= | 0.0058987
|  |  |  | @ Cl=0.4, Cd= | 0.0047532
|  |  |  | @ Cl=0.6, Cd= | 0.0048291
alpha (deg) | Cl | Cd | Cm | Cl/Cd
-20 | -1.1247 | 0.05796 | -0.104 | -19.4048
-19.5 | -1.1321 | 0.05131 | -0.1073 | -22.0639
-19 | -1.1332 | 0.04565 | -0.1099 | -24.8237
-18.5 | -1.1341 | 0.04039 | -0.1118 | -28.0787
-18 | -1.1311 | 0.03587 | -0.113 | -31.5333
-17.5 | -1.1248 | 0.03195 | -0.1136 | -35.205
-17 | -1.1155 | 0.02863 | -0.1135 | -38.9626
-16.5 | -1.1034 | 0.02562 | -0.1131 | -43.0679
-16 | -1.0921 | 0.02279 | -0.1121 | -47.9201
-15.5 | -1.079 | 0.02025 | -0.1107 | -53.284
-15 | -1.0614 | 0.01815 | -0.109 | -58.4793
-14.5 | -1.0594 | 0.0158 | -0.1053 | -67.0506
-14 | -1.0376 | 0.01442 | -0.1028 | -71.9556
-13.5 | -0.9981 | 0.01336 | -0.1017 | -74.7081
-13 | -0.9602 | 0.0119 | -0.1007 | -80.6891
-12.5 | -0.9094 | 0.01122 | -0.1006 | -81.0517
-12 | -0.8553 | 0.01073 | -0.1009 | -79.7111
-11.5 | -0.8005 | 0.01024 | -0.1012 | -78.1738
-11 | -0.745 | 0.00978 | -0.1016 | -76.1759
-10.5 | -0.6881 | 0.00941 | -0.1022 | -73.1243
-10 | -0.6309 | 0.00903 | -0.1027 | -69.8671
-9.5 | -0.5733 | 0.00867 | -0.1034 | -66.1246
-9 | -0.5148 | 0.00838 | -0.1041 | -61.432
-8.5 | -0.4562 | 0.00806 | -0.1049 | -56.6005
-8 | -0.3973 | 0.00781 | -0.1057 | -50.8707
-7.5 | -0.338 | 0.00756 | -0.1065 | -44.709
-7 | -0.2785 | 0.00733 | -0.1074 | -37.9945
-6.5 | -0.219 | 0.0071 | -0.1083 | -30.8451
-6 | -0.1591 | 0.0069 | -0.1092 | -23.058
-5.5 | -0.0993 | 0.00671 | -0.1101 | -14.7988
-5 | -0.0394 | 0.00644 | -0.1111 | -6.118
-4.5 | 0.0204 | 0.00621 | -0.1121 | 3.285
-4 | 0.0804 | 0.00599 | -0.1131 | 13.4224
-3.5 | 0.1405 | 0.00571 | -0.1142 | 24.606
-3 | 0.2004 | 0.00542 | -0.1153 | 36.9742
-2 | 0.3206 | 0.00489 | -0.1175 | 65.5624
-1.5 | 0.381 | 0.00475 | -0.1186 | 80.2105
-0.5 | 0.5017 | 0.00477 | -0.1205 | 105.1782
0 | 0.5616 | 0.00481 | -0.1214 | 116.7568
0.5 | 0.6219 | 0.00484 | -0.1224 | 128.4917
1 | 0.6813 | 0.00493 | -0.1232 | 138.1947
1.5 | 0.7408 | 0.00502 | -0.124 | 147.5697
2 | 0.8001 | 0.00509 | -0.1248 | 157.1906
2.5 | 0.8588 | 0.00523 | -0.1255 | 164.2065
3 | 0.9174 | 0.00534 | -0.1262 | 171.7978
3.5 | 0.9749 | 0.00552 | -0.1267 | 176.6123
4 | 1.0314 | 0.00575 | -0.127 | 179.3739
4.5 | 1.0877 | 0.00597 | -0.1273 | 182.1943
5 | 1.1429 | 0.00623 | -0.1274 | 183.451
5.5 | 1.1947 | 0.00664 | -0.127 | 179.9247
6 | 1.2371 | 0.00748 | -0.1249 | 165.3877
6.5 | 1.2728 | 0.00847 | -0.1217 | 150.2715
7.5 | 1.3288 | 0.01004 | -0.1122 | 132.3506
8 | 1.3524 | 0.01095 | -0.107 | 123.5068
8.5 | 1.3757 | 0.01202 | -0.1021 | 114.4509
9 | 1.4029 | 0.01308 | -0.0981 | 107.2554
10 | 1.4508 | 0.01573 | -0.0899 | 92.2314
10.5 | 1.47 | 0.01746 | -0.0857 | 84.1924
11.5 | 1.5149 | 0.02099 | -0.0789 | 72.1725
12 | 1.5393 | 0.02284 | -0.0762 | 67.3949
12.5 | 1.5617 | 0.02495 | -0.0735 | 62.5932
13 | 1.5859 | 0.02708 | -0.0713 | 58.5635
13.5 | 1.6058 | 0.02963 | -0.069 | 54.1951
14.5 | 1.6456 | 0.03515 | -0.0652 | 46.8165
15 | 1.6647 | 0.03811 | -0.0637 | 43.6814

## 85. Re 6M Mach 0.25 (1)
BIGFOIL.COM POLAR EXPORT
NACA63-618 a=0.8
NACA63-618 a=0.8 |  |  |  | Cl Max: | 1.793 | at alpha= | 12.5 | deg
JavaFoil+Calcfoil stall+Eppler ext transition |  |  |  | L/D Max: | 148.114 | at alpha= | 4.5 | deg
Re: | 6000000 |  |  | Cd Min: | 0.00524 | at alpha= | -2.5 | deg
Mach: | 0.25 |  |  | Cl=0 at alpha= | -4.7109 | deg
|  |  |  | @ Cl=0.1, Cd= | 0.0064909
|  |  |  | @ Cl=0.4, Cd= | 0.0058639
|  |  |  | @ Cl=0.6, Cd= | 0.006123
alpha (deg) | Cl | Cd | Cm | Cl/Cd
-18.5 | -0.494 | 0.14476 | -0.051 | -3.41
-18 | -0.537 | 0.13644 | -0.052 | -3.932
-17.5 | -0.576 | 0.12767 | -0.054 | -4.51
-17 | -0.611 | 0.11986 | -0.055 | -5.094
-16.5 | -0.642 | 0.11049 | -0.057 | -5.808
-16 | -0.669 | 0.1016 | -0.06 | -6.58
-15.5 | -0.691 | 0.0919 | -0.063 | -7.524
-15 | -0.714 | 0.0787 | -0.068 | -9.068
-14.5 | -0.744 | 0.05726 | -0.076 | -12.996
-14 | -0.763 | 0.04347 | -0.081 | -17.548
-13.5 | -0.768 | 0.03543 | -0.084 | -21.682
-13 | -0.762 | 0.03076 | -0.086 | -24.789
-12.5 | -0.753 | 0.02525 | -0.088 | -29.825
-12 | -0.734 | 0.02197 | -0.09 | -33.418
-11.5 | -0.707 | 0.01979 | -0.091 | -35.738
-11 | -0.676 | 0.01747 | -0.093 | -38.712
-10.5 | -0.639 | 0.01572 | -0.094 | -40.673
-10 | -0.597 | 0.01451 | -0.095 | -41.162
-9.5 | -0.552 | 0.0131 | -0.097 | -42.108
-9 | -0.504 | 0.00965 | -0.098 | -52.231
-8.5 | -0.469 | 0.00808 | -0.104 | -58.019
-8 | -0.41 | 0.00836 | -0.104 | -49.052
-7.5 | -0.35 | 0.00818 | -0.105 | -42.782
-7 | -0.289 | 0.00796 | -0.106 | -36.265
-6.5 | -0.227 | 0.00774 | -0.107 | -29.305
-6 | -0.164 | 0.00754 | -0.107 | -21.742
-5.5 | -0.101 | 0.0074 | -0.108 | -13.614
-5 | -0.037 | 0.00724 | -0.109 | -5.137
-4.5 | 0.027 | 0.0068 | -0.109 | 3.924
-4 | 0.091 | 0.00655 | -0.11 | 13.853
-3.5 | 0.155 | 0.00613 | -0.111 | 25.277
-3 | 0.22 | 0.00601 | -0.112 | 36.615
-2.5 | 0.284 | 0.00524 | -0.112 | 54.27
-2 | 0.349 | 0.00584 | -0.113 | 59.663
-1.5 | 0.413 | 0.00587 | -0.114 | 70.31
-1 | 0.477 | 0.00587 | -0.114 | 81.232
-0.5 | 0.541 | 0.00604 | -0.115 | 89.636
0 | 0.605 | 0.00613 | -0.116 | 98.677
0.5 | 0.669 | 0.00621 | -0.116 | 107.726
1 | 0.734 | 0.00636 | -0.117 | 115.254
1.5 | 0.798 | 0.00649 | -0.118 | 122.905
2 | 0.861 | 0.00667 | -0.118 | 129.086
2.5 | 0.925 | 0.00692 | -0.119 | 133.75
3 | 0.979 | 0.00664 | -0.119 | 147.31
3.5 | 1.038 | 0.00728 | -0.119 | 142.69
4 | 1.099 | 0.00754 | -0.12 | 145.757
4.5 | 1.158 | 0.00782 | -0.12 | 148.114
5 | 1.217 | 0.00831 | -0.121 | 146.583
5.5 | 1.274 | 0.00919 | -0.121 | 138.724
6 | 1.33 | 0.00987 | -0.121 | 134.83
6.5 | 1.385 | 0.01064 | -0.122 | 130.216
7 | 1.436 | 0.01184 | -0.122 | 121.3
7.5 | 1.486 | 0.01327 | -0.122 | 112.005
8 | 1.535 | 0.01441 | -0.122 | 106.479
8.5 | 1.582 | 0.01528 | -0.123 | 103.515
9 | 1.622 | 0.01748 | -0.123 | 92.814
9.5 | 1.662 | 0.01843 | -0.123 | 90.177
10 | 1.697 | 0.01943 | -0.124 | 87.347
10.5 | 1.729 | 0.02045 | -0.124 | 84.544
11 | 1.756 | 0.02161 | -0.124 | 81.265
11.5 | 1.776 | 0.02278 | -0.124 | 77.95
12 | 1.788 | 0.02402 | -0.125 | 74.44
12.5 | 1.793 | 0.02547 | -0.125 | 70.382
13 | 1.79 | 0.02699 | -0.125 | 66.344
13.5 | 1.78 | 0.02866 | -0.125 | 62.106
14 | 1.761 | 0.03075 | -0.125 | 57.272
14.5 | 1.734 | 0.0331 | -0.125 | 52.397
15 | 1.694 | 0.03555 | -0.125 | 47.638
15.5 | 1.644 | 0.03815 | -0.125 | 43.096
16 | 1.586 | 0.04122 | -0.125 | 38.473
16.5 | 1.519 | 0.04515 | -0.124 | 33.637
17 | 1.444 | 0.04957 | -0.124 | 29.131
17.5 | 1.363 | 0.05487 | -0.123 | 24.833

## 86. Re 6M Mach 0.25 (2)
BIGFOIL.COM POLAR EXPORT
NACA63-618 a=0.8
NACA63-618 a=0.8 |  |  |  | Cl Max: | 1.7316 | at alpha= | 20 | deg
XFOIL ncrit=9 |  |  |  | L/D Max: | 184.321 | at alpha= | 5 | deg
Re: | 6000000 |  |  | Cd Min: | 0.10669 | at alpha= | -20 | deg
Mach: | 0.25 |  |  | Cl=0 at alpha= | -4.6603 | deg
|  |  |  | @ Cl=0.1, Cd= | 0.0060225
|  |  |  | @ Cl=0.4, Cd= | 0.004821
|  |  |  | @ Cl=0.6, Cd= | 0.0048954
alpha (deg) | Cl | Cd | Cm | Cl/Cd
-20 | -0.8489 | 0.10669 | -0.0812 | -7.9567
-19.5 | -0.9244 | 0.08736 | -0.0948 | -10.5815
-19 | -0.9682 | 0.07386 | -0.1041 | -13.1086
-18.5 | -1.0042 | 0.06245 | -0.1114 | -16.0801
-18 | -1.0246 | 0.05381 | -0.1162 | -19.0411
-17.5 | -1.0342 | 0.0468 | -0.1196 | -22.0983
-17 | -1.0396 | 0.04078 | -0.1218 | -25.4929
-16.5 | -1.0383 | 0.03582 | -0.123 | -28.9866
-16 | -1.036 | 0.03137 | -0.1235 | -33.0252
-15.5 | -1.0299 | 0.02762 | -0.123 | -37.2882
-15 | -1.018 | 0.02443 | -0.1221 | -41.6701
-14.5 | -1.0119 | 0.02119 | -0.1204 | -47.7537
-14 | -0.9965 | 0.0187 | -0.1183 | -53.2888
-13.5 | -0.9828 | 0.01646 | -0.1154 | -59.7084
-13 | -0.9732 | 0.01451 | -0.1117 | -67.071
-12.5 | -0.9317 | 0.01337 | -0.1101 | -69.6859
-12 | -0.8921 | 0.01175 | -0.1086 | -75.9234
-11.5 | -0.8371 | 0.01102 | -0.1082 | -75.9619
-11 | -0.779 | 0.01049 | -0.108 | -74.2612
-10.5 | -0.7206 | 0.00995 | -0.108 | -72.4221
-10 | -0.6604 | 0.00952 | -0.1082 | -69.3697
-9.5 | -0.5998 | 0.0091 | -0.1085 | -65.9121
-9 | -0.539 | 0.00871 | -0.1088 | -61.8829
-8.5 | -0.4773 | 0.00838 | -0.1093 | -56.957
-8 | -0.4157 | 0.00805 | -0.1099 | -51.6398
-7.5 | -0.3537 | 0.00779 | -0.1105 | -45.4044
-7 | -0.2915 | 0.00751 | -0.1112 | -38.8149
-6.5 | -0.2293 | 0.00729 | -0.112 | -31.454
-6 | -0.1669 | 0.00706 | -0.1128 | -23.6402
-5.5 | -0.1045 | 0.00685 | -0.1136 | -15.2555
-5 | -0.0424 | 0.00662 | -0.1145 | -6.4048
-4.5 | 0.02 | 0.00634 | -0.1155 | 3.1546
-4 | 0.0821 | 0.0061 | -0.1165 | 13.459
-3.5 | 0.1445 | 0.00583 | -0.1176 | 24.7856
-3 | 0.2067 | 0.00554 | -0.1187 | 37.3105
-2.5 | 0.2689 | 0.00525 | -0.1198 | 51.219
-2 | 0.3312 | 0.00495 | -0.121 | 66.9091
-1.5 | 0.3936 | 0.00482 | -0.122 | 81.6598
-1 | 0.4562 | 0.00483 | -0.123 | 94.4513
-0.5 | 0.5185 | 0.00486 | -0.124 | 106.6872
0 | 0.5809 | 0.00488 | -0.1249 | 119.0369
0.5 | 0.6429 | 0.00493 | -0.1258 | 130.4057
1 | 0.7049 | 0.005 | -0.1267 | 140.98
1.5 | 0.766 | 0.00513 | -0.1274 | 149.3177
2 | 0.8277 | 0.00519 | -0.1282 | 159.4798
2.5 | 0.8885 | 0.00533 | -0.1289 | 166.6979
3 | 0.9491 | 0.00546 | -0.1295 | 173.8278
3.5 | 1.0086 | 0.00565 | -0.1299 | 178.5133
4 | 1.067 | 0.00588 | -0.13 | 181.4626
4.5 | 1.1248 | 0.00614 | -0.1301 | 183.1922
5 | 1.1815 | 0.00641 | -0.1299 | 184.3214
5.5 | 1.2348 | 0.00682 | -0.1291 | 181.0557
6 | 1.2764 | 0.00765 | -0.1264 | 166.8497
6.5 | 1.3041 | 0.00877 | -0.1212 | 148.7001
7 | 1.3213 | 0.00963 | -0.1138 | 137.2066
7.5 | 1.3407 | 0.01077 | -0.1075 | 124.4847
8 | 1.3645 | 0.01195 | -0.1023 | 114.1841
8.5 | 1.3881 | 0.01327 | -0.0974 | 104.6044
9 | 1.4144 | 0.01463 | -0.0931 | 96.6781
9.5 | 1.4354 | 0.01632 | -0.0884 | 87.9534
10 | 1.4554 | 0.01822 | -0.084 | 79.8793
10.5 | 1.4727 | 0.02046 | -0.0797 | 71.9795
11 | 1.491 | 0.02286 | -0.076 | 65.2231
11.5 | 1.5136 | 0.02519 | -0.0729 | 60.0873
12 | 1.5376 | 0.02761 | -0.0703 | 55.69
12.5 | 1.5605 | 0.03024 | -0.0679 | 51.6038
13 | 1.58 | 0.03329 | -0.0656 | 47.4617
13.5 | 1.6017 | 0.03631 | -0.0636 | 44.1118
14 | 1.6194 | 0.0398 | -0.0618 | 40.6884
14.5 | 1.6377 | 0.0434 | -0.0602 | 37.735
15 | 1.6546 | 0.04726 | -0.0589 | 35.0106
16 | 1.683 | 0.05562 | -0.0567 | 30.2589
16.5 | 1.6957 | 0.0604 | -0.0562 | 28.0745
17 | 1.7031 | 0.06591 | -0.056 | 25.8398
17.5 | 1.7127 | 0.07137 | -0.056 | 23.9975
18 | 1.72 | 0.07725 | -0.0564 | 22.2654
18.5 | 1.7235 | 0.08373 | -0.0572 | 20.584
19 | 1.7273 | 0.09036 | -0.0583 | 19.1158
19.5 | 1.7309 | 0.09711 | -0.0598 | 17.8241
20 | 1.7316 | 0.1044 | -0.0616 | 16.5862

## 87. Re 6M Mach 0.50 (1)
BIGFOIL.COM POLAR EXPORT
NACA63-618 a=0.8
NACA63-618 a=0.8 |  |  |  | Cl Max: | 1.693 | at alpha= | 9 | deg
JavaFoil+Calcfoil stall+Eppler ext transition |  |  |  | L/D Max: | 137.934 | at alpha= | 4 | deg
Re: | 6000000 |  |  | Cd Min: | 0.00562 | at alpha= | -2 | deg
Mach: | 0.5 |  |  | Cl=0 at alpha= | -4.7113 | deg
|  |  |  | @ Cl=0.1, Cd= | 0.0071875
|  |  |  | @ Cl=0.4, Cd= | 0.0057144
|  |  |  | @ Cl=0.6, Cd= | 0.0065468
alpha (deg) | Cl | Cd | Cm | Cl/Cd
-20 | -0.884 | 0.16096 | -0.06 | -5.492
-19.5 | -0.855 | 0.15139 | -0.06 | -5.645
-19 | -0.824 | 0.14608 | -0.059 | -5.641
-18.5 | -0.793 | 0.14297 | -0.057 | -5.549
-18 | -0.765 | 0.13976 | -0.057 | -5.471
-17.5 | -0.739 | 0.13805 | -0.06 | -5.353
-17 | -0.709 | 0.12803 | -0.058 | -5.534
-16.5 | -0.678 | 0.12472 | -0.056 | -5.433
-16 | -0.649 | 0.12117 | -0.056 | -5.356
-15.5 | -0.621 | 0.12282 | -0.057 | -5.055
-15 | -0.592 | 0.11285 | -0.057 | -5.249
-14.5 | -0.562 | 0.1079 | -0.054 | -5.21
-14 | -0.534 | 0.10409 | -0.054 | -5.126
-13.5 | -0.506 | 0.09069 | -0.057 | -5.579
-13 | -0.476 | 0.09842 | -0.055 | -4.841
-12.5 | -0.447 | 0.09195 | -0.054 | -4.867
-12 | -0.419 | 0.08167 | -0.056 | -5.133
-11.5 | -0.395 | 0.06957 | -0.067 | -5.679
-11 | -0.361 | 0.08955 | -0.052 | -4.029
-10.5 | -0.333 | 0.07616 | -0.056 | -4.371
-10 | -0.427 | 0.05851 | -0.073 | -7.296
-9.5 | -0.518 | 0.0249 | -0.101 | -20.815
-9 | -0.506 | 0.01863 | -0.105 | -27.172
-8.5 | -0.466 | 0.01596 | -0.108 | -29.23
-8 | -0.419 | 0.01253 | -0.11 | -33.462
-7.5 | -0.363 | 0.0122 | -0.111 | -29.774
-7 | -0.303 | 0.00964 | -0.112 | -31.427
-6.5 | -0.24 | 0.00972 | -0.114 | -24.69
-6 | -0.182 | 0.00836 | -0.12 | -21.744
-5.5 | -0.112 | 0.00809 | -0.121 | -13.843
-5 | -0.041 | 0.00783 | -0.122 | -5.289
-4.5 | 0.03 | 0.00771 | -0.122 | 3.854
-4 | 0.101 | 0.00718 | -0.123 | 14.098
-3.5 | 0.173 | 0.00678 | -0.124 | 25.521
-3 | 0.246 | 0.0064 | -0.125 | 38.399
-2.5 | 0.318 | 0.0063 | -0.126 | 50.427
-2 | 0.39 | 0.00562 | -0.126 | 69.361
-1.5 | 0.462 | 0.0063 | -0.127 | 73.297
-1 | 0.533 | 0.00637 | -0.128 | 83.664
-0.5 | 0.605 | 0.00656 | -0.129 | 92.28
0 | 0.677 | 0.00672 | -0.129 | 100.755
0.5 | 0.744 | 0.00628 | -0.129 | 118.496
1 | 0.813 | 0.00703 | -0.13 | 115.709
1.5 | 0.883 | 0.00726 | -0.13 | 121.542
2 | 0.952 | 0.0075 | -0.131 | 126.964
2.5 | 1.022 | 0.00774 | -0.131 | 132.041
3 | 1.08 | 0.00804 | -0.132 | 134.392
3.5 | 1.147 | 0.00842 | -0.132 | 136.259
4 | 1.214 | 0.0088 | -0.133 | 137.934
4.5 | 1.28 | 0.00938 | -0.133 | 136.379
5 | 1.343 | 0.01047 | -0.134 | 128.302
5.5 | 1.405 | 0.01148 | -0.134 | 122.367
6 | 1.465 | 0.01258 | -0.134 | 116.458
6.5 | 1.519 | 0.01432 | -0.135 | 106.082
7 | 1.568 | 0.01657 | -0.135 | 94.627
7.5 | 1.614 | 0.01812 | -0.135 | 89.031
8 | 1.651 | 0.02132 | -0.135 | 77.419
8.5 | 1.682 | 0.02291 | -0.136 | 73.386
9 | 1.693 | 0.02476 | -0.136 | 68.379
9.5 | 1.68 | 0.02687 | -0.136 | 62.516
10 | 1.621 | 0.02946 | -0.136 | 55.026
10.5 | 1.437 | 0.03368 | -0.136 | 42.675
11 | 1.03 | 0.04054 | -0.134 | 25.418
11.5 | 1.061 | 0.04186 | -0.135 | 25.355
12 | 1.093 | 0.04228 | -0.135 | 25.843
12.5 | 1.115 | 0.04794 | -0.134 | 23.257
13 | 0.989 | 0.09652 | -0.072 | 10.248
13.5 | 1.169 | 0.05411 | -0.134 | 21.598
14 | 1.184 | 0.06401 | -0.132 | 18.493

## 88. Re 6M Mach 0.50 (2)
BIGFOIL.COM POLAR EXPORT
NACA63-618 a=0.8
NACA63-618 a=0.8 |  |  |  | Cl Max: | 1.6001 | at alpha= | 15.5 | deg
XFOIL ncrit=9 |  |  |  | L/D Max: | 183.97 | at alpha= | 4 | deg
Re: | 6000000 |  |  | Cd Min: | 0.20746 | at alpha= | 20 | deg
Mach: | 0.5 |  |  | Cl=0 at alpha= | -4.6083 | deg
|  |  |  | @ Cl=0.1, Cd= | 0.0066223
|  |  |  | @ Cl=0.4, Cd= | 0.0052683
|  |  |  | @ Cl=0.6, Cd= | 0.0052421
alpha (deg) | Cl | Cd | Cm | Cl/Cd
-15.5 | -0.5787 | 0.09339 | -0.1148 | -6.1966
-15 | -0.5936 | 0.08339 | -0.1221 | -7.1184
-14.5 | -0.6095 | 0.0736 | -0.129 | -8.2812
-14 | -0.6259 | 0.06417 | -0.1354 | -9.7538
-13.5 | -0.6474 | 0.05491 | -0.1413 | -11.7902
-13 | -0.6724 | 0.04618 | -0.1463 | -14.5604
-12.5 | -0.6995 | 0.03823 | -0.1497 | -18.2971
-12 | -0.7304 | 0.03107 | -0.1512 | -23.5082
-11.5 | -0.7541 | 0.02527 | -0.1502 | -29.8417
-11 | -0.7711 | 0.02041 | -0.1472 | -37.7805
-10.5 | -0.7746 | 0.01665 | -0.1427 | -46.5225
-10 | -0.7648 | 0.01395 | -0.1377 | -54.8244
-9.5 | -0.7113 | 0.01215 | -0.1358 | -58.5432
-9 | -0.6454 | 0.01111 | -0.1336 | -58.0918
-8.5 | -0.5747 | 0.01028 | -0.132 | -55.9047
-8 | -0.5021 | 0.00959 | -0.1308 | -52.3566
-7.5 | -0.4281 | 0.00906 | -0.13 | -47.2517
-7 | -0.3537 | 0.00857 | -0.1295 | -41.2719
-6.5 | -0.2793 | 0.00819 | -0.1294 | -34.1026
-6 | -0.2052 | 0.00783 | -0.1294 | -26.2069
-5.5 | -0.131 | 0.00753 | -0.1297 | -17.3971
-5 | -0.0575 | 0.00729 | -0.1301 | -7.8875
-4.5 | 0.0159 | 0.00701 | -0.1308 | 2.2682
-4 | 0.0885 | 0.00667 | -0.1316 | 13.2684
-3.5 | 0.1609 | 0.00637 | -0.1325 | 25.259
-3 | 0.2332 | 0.00605 | -0.1335 | 38.5455
-2.5 | 0.305 | 0.00571 | -0.1347 | 53.4151
-2 | 0.377 | 0.00531 | -0.136 | 70.9981
-1.5 | 0.4487 | 0.00518 | -0.137 | 86.6216
-1 | 0.5211 | 0.00517 | -0.1381 | 100.793
-0.5 | 0.5924 | 0.00524 | -0.1389 | 113.0534
0 | 0.6644 | 0.00526 | -0.1399 | 126.3118
0.5 | 0.7352 | 0.00538 | -0.1406 | 136.6543
1 | 0.8066 | 0.00546 | -0.1413 | 147.7289
1.5 | 0.8767 | 0.00559 | -0.1418 | 156.8336
2 | 0.9469 | 0.00573 | -0.1421 | 165.2531
2.5 | 1.015 | 0.00593 | -0.1421 | 171.1636
3 | 1.0845 | 0.00608 | -0.142 | 178.3717
3.5 | 1.1511 | 0.0063 | -0.1414 | 182.7143
4 | 1.2142 | 0.0066 | -0.14 | 183.9697
4.5 | 1.2729 | 0.00695 | -0.1377 | 183.1511
5 | 1.3159 | 0.00736 | -0.1324 | 178.7908
5.5 | 1.3583 | 0.00799 | -0.1272 | 170
6 | 1.394 | 0.00895 | -0.1213 | 155.7542
6.5 | 1.4074 | 0.0107 | -0.1126 | 131.5327
7 | 1.413 | 0.01303 | -0.1037 | 108.4421
7.5 | 1.4125 | 0.01597 | -0.095 | 88.4471
8 | 1.4251 | 0.01881 | -0.0885 | 75.7629
8.5 | 1.4375 | 0.02205 | -0.0828 | 65.1927
9 | 1.4493 | 0.0257 | -0.0777 | 56.393
9.5 | 1.4635 | 0.02953 | -0.0734 | 49.5598
10 | 1.4723 | 0.034 | -0.0694 | 43.3029
10.5 | 1.4728 | 0.03938 | -0.0657 | 37.3997
11 | 1.4821 | 0.04448 | -0.0629 | 33.3206
12 | 1.5157 | 0.05436 | -0.0589 | 27.8826
12.5 | 1.5348 | 0.05945 | -0.0573 | 25.8167
13 | 1.5514 | 0.065 | -0.0561 | 23.8677
13.5 | 1.5668 | 0.07087 | -0.0553 | 22.1081
14 | 1.5781 | 0.07743 | -0.0549 | 20.381
14.5 | 1.5897 | 0.08418 | -0.0548 | 18.8845
15 | 1.597 | 0.09167 | -0.0554 | 17.4212
15.5 | 1.6001 | 0.09985 | -0.0565 | 16.025
16 | 1.5958 | 0.10922 | -0.0587 | 14.6109
16.5 | 1.5849 | 0.11958 | -0.0621 | 13.2539
17 | 1.5681 | 0.13099 | -0.0668 | 11.9711
18 | 1.5249 | 0.15525 | -0.0791 | 9.8222
18.5 | 1.5031 | 0.16822 | -0.0871 | 8.9353
19 | 1.4829 | 0.18118 | -0.0957 | 8.1847
19.5 | 1.4646 | 0.19427 | -0.1049 | 7.539
20 | 1.4479 | 0.20746 | -0.1144 | 6.9792

## 89. Re 7M Mach 0.00 (1)
BIGFOIL.COM POLAR EXPORT
NACA63-618 a=0.8
NACA63-618 a=0.8 |  |  |  | Cl Max: | 1.846 | at alpha= | 14.5 | deg
JavaFoil+Calcfoil stall+Eppler ext transition |  |  |  | L/D Max: | 158.753 | at alpha= | 4 | deg
Re: | 7000000 |  |  | Cd Min: | 0.0057 | at alpha= | -2 | deg
Mach: | 0 |  |  | Cl=0 at alpha= | -4.7097 | deg
|  |  |  | @ Cl=0.1, Cd= | 0.0063326
|  |  |  | @ Cl=0.4, Cd= | 0.00573
|  |  |  | @ Cl=0.6, Cd= | 0.0059548
alpha (deg) | Cl | Cd | Cm | Cl/Cd
-20 | -0.779 | 0.13808 | -0.055 | -5.644
-19.5 | -0.793 | 0.13069 | -0.056 | -6.064
-19 | -0.809 | 0.11717 | -0.059 | -6.901
-18.5 | -0.822 | 0.10687 | -0.061 | -7.688
-18 | -0.828 | 0.10215 | -0.062 | -8.107
-17.5 | -0.848 | 0.08248 | -0.067 | -10.286
-17 | -0.864 | 0.06769 | -0.071 | -12.766
-16.5 | -0.874 | 0.05663 | -0.074 | -15.436
-16 | -0.878 | 0.04863 | -0.076 | -18.059
-15.5 | -0.878 | 0.04167 | -0.079 | -21.082
-15 | -0.874 | 0.03599 | -0.08 | -24.291
-14.5 | -0.865 | 0.03136 | -0.082 | -27.589
-14 | -0.852 | 0.02761 | -0.084 | -30.842
-13.5 | -0.833 | 0.02452 | -0.085 | -33.97
-13 | -0.811 | 0.02181 | -0.086 | -37.174
-12.5 | -0.783 | 0.02006 | -0.087 | -39.008
-12 | -0.752 | 0.01772 | -0.089 | -42.457
-11.5 | -0.717 | 0.01619 | -0.09 | -44.312
-11 | -0.678 | 0.01501 | -0.091 | -45.181
-10.5 | -0.637 | 0.01369 | -0.092 | -46.493
-10 | -0.592 | 0.01254 | -0.093 | -47.167
-9.5 | -0.544 | 0.01025 | -0.094 | -53.066
-9 | -0.514 | 0.00786 | -0.1 | -65.313
-8.5 | -0.457 | 0.00811 | -0.1 | -56.342
-8 | -0.399 | 0.00792 | -0.101 | -50.333
-7.5 | -0.34 | 0.00776 | -0.102 | -43.82
-7 | -0.28 | 0.00755 | -0.103 | -37.157
-6.5 | -0.22 | 0.00742 | -0.103 | -29.663
-6 | -0.159 | 0.00727 | -0.104 | -21.878
-5.5 | -0.098 | 0.00713 | -0.105 | -13.696
-5 | -0.036 | 0.00698 | -0.105 | -5.163
-4.5 | 0.026 | 0.00663 | -0.106 | 3.897
-4 | 0.088 | 0.00641 | -0.107 | 13.714
-3.5 | 0.15 | 0.00601 | -0.107 | 24.98
-3 | 0.213 | 0.00587 | -0.108 | 36.257
-2.5 | 0.275 | 0.00581 | -0.109 | 47.389
-2 | 0.337 | 0.0057 | -0.109 | 59.212
-1.5 | 0.4 | 0.00573 | -0.11 | 69.736
-1 | 0.462 | 0.00573 | -0.111 | 80.546
-0.5 | 0.524 | 0.00586 | -0.111 | 89.459
0 | 0.586 | 0.00593 | -0.112 | 98.782
0.5 | 0.648 | 0.00604 | -0.113 | 107.253
1 | 0.71 | 0.00612 | -0.113 | 116.088
1.5 | 0.772 | 0.00626 | -0.114 | 123.348
2 | 0.834 | 0.00641 | -0.115 | 130.023
2.5 | 0.896 | 0.00655 | -0.115 | 136.827
3 | 0.952 | 0.00681 | -0.116 | 139.831
3.5 | 1.013 | 0.00703 | -0.116 | 144.134
4 | 1.069 | 0.00673 | -0.117 | 158.753
4.5 | 1.126 | 0.00758 | -0.117 | 148.514
5 | 1.182 | 0.00823 | -0.117 | 143.622
5.5 | 1.238 | 0.0088 | -0.117 | 140.76
6 | 1.294 | 0.00938 | -0.118 | 137.874
6.5 | 1.347 | 0.01005 | -0.118 | 134.058
7 | 1.398 | 0.0112 | -0.118 | 124.88
7.5 | 1.448 | 0.0123 | -0.119 | 117.693
8 | 1.497 | 0.01316 | -0.119 | 113.777
8.5 | 1.545 | 0.01388 | -0.119 | 111.298
9 | 1.588 | 0.01571 | -0.119 | 101.02
9.5 | 1.63 | 0.01643 | -0.12 | 99.174
10 | 1.669 | 0.0173 | -0.12 | 96.497
10.5 | 1.706 | 0.01818 | -0.12 | 93.849
11 | 1.739 | 0.01907 | -0.121 | 91.217
11.5 | 1.768 | 0.02001 | -0.121 | 88.366
12 | 1.792 | 0.02102 | -0.121 | 85.259
12.5 | 1.812 | 0.02209 | -0.122 | 82.004
13 | 1.827 | 0.0232 | -0.122 | 78.764
13.5 | 1.838 | 0.02445 | -0.122 | 75.192
14 | 1.844 | 0.02576 | -0.122 | 71.589
14.5 | 1.846 | 0.02724 | -0.122 | 67.768
15 | 1.839 | 0.02881 | -0.122 | 63.837
15.5 | 1.826 | 0.03062 | -0.122 | 59.654
16 | 1.809 | 0.03265 | -0.122 | 55.396
16.5 | 1.787 | 0.03478 | -0.122 | 51.369
17 | 1.761 | 0.03713 | -0.122 | 47.419
17.5 | 1.731 | 0.03939 | -0.122 | 43.959
18 | 1.698 | 0.04221 | -0.122 | 40.236
18.5 | 1.662 | 0.04536 | -0.122 | 36.643
19 | 1.623 | 0.04882 | -0.122 | 33.252
19.5 | 1.583 | 0.05216 | -0.121 | 30.352

## 90. Re 7M Mach 0.00 (2)
BIGFOIL.COM POLAR EXPORT
NACA63-618 a=0.8
NACA63-618 a=0.8 |  |  |  | Cl Max: | 1.7981 | at alpha= | 20 | deg
XFOIL ncrit=9 |  |  |  | L/D Max: | 185.416 | at alpha= | 5 | deg
Re: | 7000000 |  |  | Cd Min: | 0.07782 | at alpha= | 20 | deg
Mach: | 0 |  |  | Cl=0 at alpha= | -4.6734 | deg
|  |  |  | @ Cl=0.1, Cd= | 0.0057909
|  |  |  | @ Cl=0.4, Cd= | 0.0046496
|  |  |  | @ Cl=0.6, Cd= | 0.0047081
alpha (deg) | Cl | Cd | Cm | Cl/Cd
-20 | -1.1812 | 0.04981 | -0.1058 | -23.7141
-19.5 | -1.1822 | 0.04433 | -0.1081 | -26.6682
-19 | -1.1798 | 0.03953 | -0.1099 | -29.8457
-18.5 | -1.1757 | 0.03523 | -0.1109 | -33.3721
-18 | -1.169 | 0.03145 | -0.1115 | -37.1701
-17.5 | -1.1602 | 0.02818 | -0.1114 | -41.171
-17 | -1.1471 | 0.02532 | -0.111 | -45.3041
-16.5 | -1.1324 | 0.02275 | -0.1102 | -49.7758
-15.5 | -1.0984 | 0.01838 | -0.1076 | -59.7606
-15 | -1.0833 | 0.01646 | -0.1053 | -65.8141
-14.5 | -1.0796 | 0.01456 | -0.1011 | -74.1484
-14 | -1.0406 | 0.0136 | -0.1001 | -76.5147
-13.5 | -0.9969 | 0.01273 | -0.0996 | -78.3111
-13 | -0.9566 | 0.01134 | -0.0988 | -84.3563
-12.5 | -0.9051 | 0.01072 | -0.099 | -84.431
-12 | -0.8511 | 0.01026 | -0.0994 | -82.9532
-11.5 | -0.796 | 0.00985 | -0.0999 | -80.8122
-11 | -0.7406 | 0.0094 | -0.1004 | -78.7872
-10.5 | -0.6841 | 0.00904 | -0.101 | -75.6748
-10 | -0.627 | 0.00873 | -0.1017 | -71.8213
-9.5 | -0.5696 | 0.00836 | -0.1025 | -68.134
-9 | -0.5116 | 0.00808 | -0.1033 | -63.3168
-8.5 | -0.4533 | 0.00782 | -0.1041 | -57.9668
-8 | -0.3947 | 0.00755 | -0.1049 | -52.2781
-7.5 | -0.3358 | 0.00735 | -0.1058 | -45.6871
-7 | -0.2767 | 0.0071 | -0.1067 | -38.9718
-6.5 | -0.2174 | 0.0069 | -0.1076 | -31.5072
-6 | -0.158 | 0.00673 | -0.1086 | -23.477
-5.5 | -0.0983 | 0.00654 | -0.1095 | -15.0306
-5 | -0.039 | 0.00633 | -0.1105 | -6.1611
-4.5 | 0.0207 | 0.00606 | -0.1115 | 3.4158
-4 | 0.0803 | 0.00587 | -0.1125 | 13.6797
-3.5 | 0.1401 | 0.00563 | -0.1136 | 24.8845
-3 | 0.1998 | 0.00537 | -0.1147 | 37.2067
-2.5 | 0.2596 | 0.00512 | -0.1158 | 50.7031
-2 | 0.3194 | 0.00483 | -0.117 | 66.1284
-1.5 | 0.3792 | 0.00466 | -0.118 | 81.3734
-1 | 0.4394 | 0.00463 | -0.1191 | 94.9028
-0.5 | 0.4992 | 0.00466 | -0.12 | 107.1245
0 | 0.5592 | 0.00466 | -0.121 | 120
0.5 | 0.6186 | 0.00473 | -0.1218 | 130.7822
1 | 0.6781 | 0.0048 | -0.1227 | 141.2708
1.5 | 0.7371 | 0.00489 | -0.1235 | 150.7362
2 | 0.7961 | 0.00497 | -0.1243 | 160.1811
2.5 | 0.8548 | 0.00508 | -0.1251 | 168.2677
3 | 0.9126 | 0.00523 | -0.1257 | 174.4933
3.5 | 0.9697 | 0.00542 | -0.1263 | 178.9114
4 | 1.0261 | 0.00563 | -0.1267 | 182.2558
4.5 | 1.082 | 0.00586 | -0.127 | 184.6416
5 | 1.1366 | 0.00613 | -0.1271 | 185.416
5.5 | 1.186 | 0.00668 | -0.1264 | 177.5449
6 | 1.2251 | 0.00767 | -0.1239 | 159.7262
6.5 | 1.2647 | 0.00849 | -0.1214 | 148.9635
7 | 1.3027 | 0.00922 | -0.1187 | 141.2907
7.5 | 1.3286 | 0.00991 | -0.1135 | 134.0666
8 | 1.3528 | 0.0107 | -0.1083 | 126.4299
8.5 | 1.3771 | 0.01167 | -0.1036 | 118.0034
9 | 1.4045 | 0.01265 | -0.0996 | 111.0277
9.5 | 1.4295 | 0.01381 | -0.0955 | 103.5119
10 | 1.4547 | 0.01507 | -0.0917 | 96.5295
10.5 | 1.4767 | 0.01658 | -0.0878 | 89.0651
11 | 1.4991 | 0.01818 | -0.0842 | 82.4587
11.5 | 1.5244 | 0.01974 | -0.0812 | 77.2239
12 | 1.5505 | 0.02135 | -0.0785 | 72.623
12.5 | 1.5752 | 0.02315 | -0.0759 | 68.0432
13 | 1.5978 | 0.02521 | -0.0734 | 63.3796
13.5 | 1.6212 | 0.02736 | -0.0713 | 59.2544
14 | 1.642 | 0.0298 | -0.0692 | 55.1007
14.5 | 1.6616 | 0.03248 | -0.0672 | 51.1576
15 | 1.6819 | 0.03519 | -0.0656 | 47.7948
16 | 1.7146 | 0.04141 | -0.0625 | 41.4055
16.5 | 1.7312 | 0.04485 | -0.0615 | 38.5998
17 | 1.7446 | 0.04875 | -0.0606 | 35.7867
17.5 | 1.7557 | 0.05302 | -0.0599 | 33.1139
18 | 1.7682 | 0.05726 | -0.0595 | 30.8802
18.5 | 1.7787 | 0.06187 | -0.0594 | 28.749
19 | 1.7859 | 0.06694 | -0.0595 | 26.6791
19.5 | 1.7914 | 0.0724 | -0.0598 | 24.7431
20 | 1.7981 | 0.07782 | -0.0605 | 23.1059

## 91. Re 7M Mach 0.10 (1)
BIGFOIL.COM POLAR EXPORT
NACA63-618 a=0.8
NACA63-618 a=0.8 |  |  |  | Cl Max: | 1.837 | at alpha= | 14 | deg
JavaFoil+Calcfoil stall+Eppler ext transition |  |  |  | L/D Max: | 158.216 | at alpha= | 4 | deg
Re: | 7000000 |  |  | Cd Min: | 0.00572 | at alpha= | -1.5 | deg
Mach: | 0.1 |  |  | Cl=0 at alpha= | -4.7097 | deg
|  |  |  | @ Cl=0.1, Cd= | 0.0063419
|  |  |  | @ Cl=0.4, Cd= | 0.0057206
|  |  |  | @ Cl=0.6, Cd= | 0.0059971
alpha (deg) | Cl | Cd | Cm | Cl/Cd
-20 | -0.736 | 0.14397 | -0.054 | -5.109
-19.5 | -0.752 | 0.13504 | -0.055 | -5.572
-19 | -0.77 | 0.12333 | -0.058 | -6.244
-18.5 | -0.785 | 0.11402 | -0.06 | -6.885
-18 | -0.794 | 0.11021 | -0.06 | -7.203
-17.5 | -0.812 | 0.09367 | -0.064 | -8.671
-17 | -0.83 | 0.07816 | -0.069 | -10.615
-16.5 | -0.847 | 0.0632 | -0.073 | -13.396
-16 | -0.854 | 0.05442 | -0.075 | -15.688
-15.5 | -0.86 | 0.04475 | -0.078 | -19.226
-15 | -0.86 | 0.03835 | -0.08 | -22.415
-14.5 | -0.854 | 0.0331 | -0.082 | -25.789
-14 | -0.843 | 0.02877 | -0.084 | -29.308
-13.5 | -0.827 | 0.02546 | -0.085 | -32.481
-13 | -0.806 | 0.02264 | -0.086 | -35.605
-12.5 | -0.78 | 0.02062 | -0.088 | -37.813
-12 | -0.751 | 0.01814 | -0.089 | -41.416
-11.5 | -0.717 | 0.01651 | -0.09 | -43.424
-11 | -0.679 | 0.01503 | -0.091 | -45.19
-10.5 | -0.637 | 0.01396 | -0.092 | -45.643
-10 | -0.593 | 0.0128 | -0.094 | -46.297
-9.5 | -0.561 | 0.00992 | -0.098 | -56.55
-9 | -0.516 | 0.00789 | -0.1 | -65.335
-8.5 | -0.459 | 0.0082 | -0.101 | -55.957
-8 | -0.401 | 0.00793 | -0.102 | -50.532
-7.5 | -0.342 | 0.00783 | -0.102 | -43.653
-7 | -0.282 | 0.00761 | -0.103 | -37.009
-6.5 | -0.221 | 0.00743 | -0.104 | -29.765
-6 | -0.16 | 0.00728 | -0.104 | -21.953
-5.5 | -0.098 | 0.00715 | -0.105 | -13.74
-5 | -0.036 | 0.00707 | -0.106 | -5.129
-4.5 | 0.026 | 0.00667 | -0.107 | 3.893
-4 | 0.088 | 0.00642 | -0.107 | 13.768
-3.5 | 0.151 | 0.00601 | -0.108 | 25.093
-3 | 0.214 | 0.00591 | -0.109 | 36.237
-2.5 | 0.277 | 0.00581 | -0.109 | 47.581
-2 | 0.339 | 0.00574 | -0.11 | 59.07
-1.5 | 0.402 | 0.00572 | -0.111 | 70.172
-1 | 0.464 | 0.00573 | -0.111 | 81.063
-0.5 | 0.527 | 0.00587 | -0.112 | 89.765
0 | 0.589 | 0.00599 | -0.113 | 98.363
0.5 | 0.651 | 0.00603 | -0.113 | 107.957
1 | 0.714 | 0.00613 | -0.114 | 116.497
1.5 | 0.776 | 0.00627 | -0.115 | 123.789
2 | 0.838 | 0.00642 | -0.115 | 130.475
2.5 | 0.9 | 0.00663 | -0.116 | 135.869
3 | 0.957 | 0.00682 | -0.116 | 140.22
3.5 | 1.018 | 0.0071 | -0.117 | 143.302
4 | 1.073 | 0.00678 | -0.117 | 158.216
4.5 | 1.131 | 0.00761 | -0.117 | 148.597
5 | 1.188 | 0.00829 | -0.118 | 143.202
5.5 | 1.244 | 0.00887 | -0.118 | 140.221
6 | 1.299 | 0.00946 | -0.118 | 137.357
6.5 | 1.353 | 0.01015 | -0.119 | 133.291
7 | 1.404 | 0.01132 | -0.119 | 124.025
7.5 | 1.454 | 0.01244 | -0.119 | 116.918
8 | 1.503 | 0.01329 | -0.119 | 113.086
8.5 | 1.551 | 0.01405 | -0.12 | 110.366
9 | 1.593 | 0.01591 | -0.12 | 100.119
9.5 | 1.635 | 0.01665 | -0.12 | 98.201
10 | 1.674 | 0.01754 | -0.121 | 95.45
10.5 | 1.71 | 0.01848 | -0.121 | 92.549
11 | 1.743 | 0.01936 | -0.121 | 90.033
11.5 | 1.771 | 0.02036 | -0.122 | 86.972
12 | 1.793 | 0.02134 | -0.122 | 84.046
12.5 | 1.811 | 0.02245 | -0.122 | 80.68
13 | 1.825 | 0.0236 | -0.122 | 77.319
13.5 | 1.833 | 0.02489 | -0.123 | 73.652
14 | 1.837 | 0.02633 | -0.123 | 69.746
14.5 | 1.836 | 0.02781 | -0.123 | 66.005
15 | 1.824 | 0.02948 | -0.123 | 61.88
15.5 | 1.807 | 0.03164 | -0.123 | 57.112
16 | 1.785 | 0.03372 | -0.123 | 52.945
16.5 | 1.759 | 0.03577 | -0.123 | 49.176
17 | 1.728 | 0.03818 | -0.123 | 45.259
17.5 | 1.693 | 0.04102 | -0.123 | 41.277
18 | 1.655 | 0.04367 | -0.122 | 37.904
18.5 | 1.614 | 0.047 | -0.122 | 34.333
19 | 1.569 | 0.05104 | -0.122 | 30.735

## 92. Re 7M Mach 0.10 (2)
BIGFOIL.COM POLAR EXPORT
NACA63-618 a=0.8
NACA63-618 a=0.8 |  |  |  | Cl Max: | 1.7906 | at alpha= | 20 | deg
XFOIL ncrit=9 |  |  |  | L/D Max: | 185.682 | at alpha= | 5 | deg
Re: | 7000000 |  |  | Cd Min: | 0.0815 | at alpha= | 20 | deg
Mach: | 0.1 |  |  | Cl=0 at alpha= | -4.6717 | deg
|  |  |  | @ Cl=0.1, Cd= | 0.0058161
|  |  |  | @ Cl=0.4, Cd= | 0.0046678
|  |  |  | @ Cl=0.6, Cd= | 0.0047175
alpha (deg) | Cl | Cd | Cm | Cl/Cd
-20 | -1.1563 | 0.05438 | -0.1058 | -21.2633
-19.5 | -1.1609 | 0.04821 | -0.1088 | -24.0801
-19 | -1.1598 | 0.04299 | -0.1109 | -26.9784
-18.5 | -1.1603 | 0.03797 | -0.1125 | -30.5583
-18 | -1.1555 | 0.03372 | -0.1134 | -34.2675
-17.5 | -1.1477 | 0.03018 | -0.1136 | -38.0285
-17 | -1.1374 | 0.02698 | -0.1134 | -42.1572
-16.5 | -1.1242 | 0.02415 | -0.1127 | -46.5507
-16 | -1.11 | 0.02162 | -0.1116 | -51.3414
-15.5 | -1.0911 | 0.01946 | -0.1103 | -56.0689
-15 | -1.0728 | 0.0175 | -0.1085 | -61.3029
-14.5 | -1.0789 | 0.01514 | -0.1038 | -71.2616
-14 | -1.0443 | 0.01401 | -0.1023 | -74.5396
-13.5 | -1.0017 | 0.01311 | -0.1015 | -76.4073
-13 | -0.9566 | 0.01216 | -0.1009 | -78.6678
-12.5 | -0.9118 | 0.01096 | -0.1005 | -83.1934
-12 | -0.8584 | 0.01039 | -0.1007 | -82.6179
-11.5 | -0.8028 | 0.00998 | -0.1011 | -80.4409
-11 | -0.7469 | 0.00952 | -0.1015 | -78.4559
-10.5 | -0.69 | 0.00912 | -0.1021 | -75.6579
-10 | -0.6323 | 0.00881 | -0.1027 | -71.7707
-9.5 | -0.5745 | 0.00843 | -0.1034 | -68.1495
-9 | -0.516 | 0.00813 | -0.1041 | -63.4686
-8.5 | -0.4571 | 0.00788 | -0.1049 | -58.0076
-8 | -0.398 | 0.00759 | -0.1057 | -52.4374
-7.5 | -0.3386 | 0.00739 | -0.1065 | -45.8187
-7 | -0.279 | 0.00714 | -0.1074 | -39.0756
-6.5 | -0.2192 | 0.00693 | -0.1083 | -31.6306
-6 | -0.1594 | 0.00676 | -0.1092 | -23.5799
-5.5 | -0.0993 | 0.00656 | -0.1102 | -15.1372
-5 | -0.0394 | 0.00635 | -0.1111 | -6.2047
-4.5 | 0.0206 | 0.00609 | -0.1121 | 3.3826
-4 | 0.0807 | 0.00589 | -0.1132 | 13.7012
-3.5 | 0.1408 | 0.00566 | -0.1142 | 24.8763
-3 | 0.201 | 0.00539 | -0.1153 | 37.2913
-2.5 | 0.2611 | 0.00514 | -0.1164 | 50.7977
-1.5 | 0.3815 | 0.00468 | -0.1187 | 81.5171
-1 | 0.4421 | 0.00464 | -0.1197 | 95.2802
-0.5 | 0.5023 | 0.00468 | -0.1206 | 107.3291
0 | 0.5627 | 0.00468 | -0.1216 | 120.235
0.5 | 0.6224 | 0.00474 | -0.1225 | 131.308
1 | 0.6824 | 0.00481 | -0.1234 | 141.8711
1.5 | 0.7418 | 0.0049 | -0.1242 | 151.3878
2 | 0.801 | 0.00499 | -0.125 | 160.521
2.5 | 0.8603 | 0.00509 | -0.1258 | 169.0177
3 | 0.9185 | 0.00524 | -0.1264 | 175.2863
3.5 | 0.9759 | 0.00544 | -0.1269 | 179.3934
4 | 1.0326 | 0.00565 | -0.1272 | 182.7611
4.5 | 1.0889 | 0.00588 | -0.1275 | 185.1871
5 | 1.1438 | 0.00616 | -0.1276 | 185.6818
5.5 | 1.1934 | 0.0067 | -0.1268 | 178.1194
6 | 1.2324 | 0.00769 | -0.1242 | 160.2601
7 | 1.3078 | 0.00929 | -0.1184 | 140.775
7.5 | 1.3297 | 0.01001 | -0.1124 | 132.8372
8 | 1.3548 | 0.01085 | -0.1074 | 124.8664
8.5 | 1.3788 | 0.01188 | -0.1026 | 116.0606
9 | 1.4068 | 0.01289 | -0.0986 | 109.1389
9.5 | 1.4318 | 0.0141 | -0.0945 | 101.5461
10 | 1.4562 | 0.01544 | -0.0906 | 94.3135
10.5 | 1.477 | 0.01706 | -0.0865 | 86.5768
11 | 1.4995 | 0.01873 | -0.0829 | 80.0587
11.5 | 1.5242 | 0.0204 | -0.0799 | 74.7157
12 | 1.5495 | 0.02214 | -0.0771 | 69.9864
12.5 | 1.5744 | 0.02404 | -0.0746 | 65.4908
13 | 1.5968 | 0.02623 | -0.0721 | 60.8769
13.5 | 1.6206 | 0.02846 | -0.07 | 56.9431
14 | 1.6412 | 0.03103 | -0.0679 | 52.8908
14.5 | 1.6617 | 0.03375 | -0.0661 | 49.2356
15 | 1.6815 | 0.03662 | -0.0645 | 45.9175
15.5 | 1.6966 | 0.03968 | -0.0627 | 42.7571
16 | 1.7139 | 0.04309 | -0.0615 | 39.7749
16.5 | 1.7296 | 0.04676 | -0.0605 | 36.9889
17 | 1.7409 | 0.05102 | -0.0596 | 34.1219
17.5 | 1.752 | 0.05543 | -0.059 | 31.6074
18 | 1.764 | 0.0599 | -0.0587 | 29.4491
18.5 | 1.7727 | 0.06485 | -0.0587 | 27.3354
19 | 1.7784 | 0.07029 | -0.0589 | 25.3009
19.5 | 1.7849 | 0.0758 | -0.0594 | 23.5475
20 | 1.7906 | 0.0815 | -0.0602 | 21.9706

## 93. Re 7M Mach 0.25 (1)
BIGFOIL.COM POLAR EXPORT
NACA63-618 a=0.8
NACA63-618 a=0.8 |  |  |  | Cl Max: | 1.794 | at alpha= | 12.5 | deg
JavaFoil+Calcfoil stall+Eppler ext transition |  |  |  | L/D Max: | 163.243 | at alpha= | 3.5 | deg
Re: | 7000000 |  |  | Cd Min: | 0.0058 | at alpha= | -1.5 | deg
Mach: | 0.25 |  |  | Cl=0 at alpha= | -4.7109 | deg
|  |  |  | @ Cl=0.1, Cd= | 0.006515
|  |  |  | @ Cl=0.4, Cd= | 0.005802
|  |  |  | @ Cl=0.6, Cd= | 0.006033
alpha (deg) | Cl | Cd | Cm | Cl/Cd
-18.5 | -0.494 | 0.14321 | -0.051 | -3.449
-18 | -0.537 | 0.13427 | -0.053 | -4.002
-17.5 | -0.576 | 0.12614 | -0.054 | -4.57
-17 | -0.611 | 0.11785 | -0.056 | -5.188
-16.5 | -0.643 | 0.10858 | -0.058 | -5.921
-16 | -0.67 | 0.09923 | -0.061 | -6.754
-15.5 | -0.694 | 0.08875 | -0.065 | -7.821
-15 | -0.719 | 0.07393 | -0.07 | -9.725
-14.5 | -0.751 | 0.05266 | -0.078 | -14.252
-14 | -0.766 | 0.0411 | -0.082 | -18.646
-13.5 | -0.771 | 0.03383 | -0.085 | -22.78
-13 | -0.765 | 0.02943 | -0.086 | -25.978
-12.5 | -0.755 | 0.02434 | -0.089 | -31.006
-12 | -0.735 | 0.02123 | -0.09 | -34.65
-11.5 | -0.709 | 0.01911 | -0.092 | -37.08
-11 | -0.677 | 0.01692 | -0.093 | -40.037
-10.5 | -0.64 | 0.01524 | -0.094 | -42.012
-10 | -0.598 | 0.01407 | -0.096 | -42.51
-9.5 | -0.553 | 0.01272 | -0.097 | -43.456
-9 | -0.505 | 0.00938 | -0.098 | -53.815
-8.5 | -0.469 | 0.0085 | -0.104 | -55.155
-8 | -0.41 | 0.0082 | -0.104 | -50.015
-7.5 | -0.35 | 0.00803 | -0.105 | -43.587
-7 | -0.289 | 0.0078 | -0.106 | -37.019
-6.5 | -0.227 | 0.0076 | -0.107 | -29.838
-6 | -0.164 | 0.00744 | -0.107 | -22.035
-5.5 | -0.101 | 0.00725 | -0.108 | -13.895
-5 | -0.037 | 0.00712 | -0.109 | -5.226
-4.5 | 0.027 | 0.00676 | -0.109 | 3.946
-4 | 0.091 | 0.00656 | -0.11 | 13.83
-3.5 | 0.155 | 0.00624 | -0.111 | 24.862
-3 | 0.22 | 0.00601 | -0.112 | 36.601
-2.5 | 0.284 | 0.00589 | -0.112 | 48.26
-2 | 0.349 | 0.00581 | -0.113 | 59.988
-1.5 | 0.413 | 0.0058 | -0.114 | 71.219
-1 | 0.477 | 0.00584 | -0.114 | 81.659
-0.5 | 0.541 | 0.00595 | -0.115 | 90.912
0 | 0.605 | 0.00604 | -0.116 | 100.235
0.5 | 0.669 | 0.00616 | -0.116 | 108.739
1 | 0.734 | 0.00627 | -0.117 | 116.904
1.5 | 0.798 | 0.00645 | -0.118 | 123.722
2 | 0.861 | 0.00663 | -0.118 | 129.849
2.5 | 0.925 | 0.00677 | -0.119 | 136.613
3 | 0.983 | 0.00707 | -0.12 | 138.962
3.5 | 1.039 | 0.00636 | -0.12 | 163.243
4 | 1.099 | 0.0075 | -0.12 | 146.6
4.5 | 1.159 | 0.00792 | -0.12 | 146.372
5 | 1.217 | 0.00866 | -0.121 | 140.489
5.5 | 1.274 | 0.00929 | -0.121 | 137.224
6 | 1.331 | 0.00995 | -0.121 | 133.713
6.5 | 1.385 | 0.01079 | -0.122 | 128.314
7 | 1.436 | 0.01209 | -0.122 | 118.79
7.5 | 1.487 | 0.01328 | -0.122 | 111.986
8 | 1.536 | 0.01416 | -0.122 | 108.464
8.5 | 1.583 | 0.01502 | -0.123 | 105.372
9 | 1.623 | 0.01704 | -0.123 | 95.275
9.5 | 1.663 | 0.01797 | -0.123 | 92.56
10 | 1.698 | 0.019 | -0.124 | 89.407
10.5 | 1.73 | 0.01996 | -0.124 | 86.67
11 | 1.757 | 0.02108 | -0.124 | 83.363
11.5 | 1.777 | 0.02217 | -0.125 | 80.163
12 | 1.789 | 0.02341 | -0.125 | 76.424
12.5 | 1.794 | 0.02477 | -0.125 | 72.443
13 | 1.792 | 0.02624 | -0.125 | 68.307
13.5 | 1.783 | 0.02793 | -0.125 | 63.824
14 | 1.763 | 0.02993 | -0.125 | 58.914
14.5 | 1.737 | 0.03206 | -0.125 | 54.174
15 | 1.696 | 0.03447 | -0.125 | 49.215
15.5 | 1.646 | 0.03722 | -0.125 | 44.226
16 | 1.588 | 0.04028 | -0.125 | 39.425
16.5 | 1.521 | 0.04374 | -0.125 | 34.777
17 | 1.447 | 0.04792 | -0.124 | 30.187
17.5 | 1.365 | 0.05337 | -0.123 | 25.571

## 94. Re 7M Mach 0.25 (2)
BIGFOIL.COM POLAR EXPORT
NACA63-618 a=0.8
NACA63-618 a=0.8 |  |  |  | Cl Max: | 1.7514 | at alpha= | 19.5 | deg
XFOIL ncrit=9 |  |  |  | L/D Max: | 187.159 | at alpha= | 4.5 | deg
Re: | 7000000 |  |  | Cd Min: | 0.10207 | at alpha= | 20 | deg
Mach: | 0.25 |  |  | Cl=0 at alpha= | -4.6608 | deg
|  |  |  | @ Cl=0.1, Cd= | 0.0059226
|  |  |  | @ Cl=0.4, Cd= | 0.0047382
|  |  |  | @ Cl=0.6, Cd= | 0.0047675
alpha (deg) | Cl | Cd | Cm | Cl/Cd
-20 | -0.9212 | 0.09564 | -0.0893 | -9.632
-19.5 | -0.975 | 0.08031 | -0.1001 | -12.1405
-19 | -1.0107 | 0.06848 | -0.1079 | -14.7591
-18 | -1.056 | 0.05047 | -0.1183 | -20.9233
-17.5 | -1.0621 | 0.04411 | -0.121 | -24.0784
-17 | -1.066 | 0.03847 | -0.1228 | -27.7099
-16.5 | -1.0625 | 0.0338 | -0.1238 | -31.4349
-16 | -1.0595 | 0.02964 | -0.1237 | -35.7456
-15.5 | -1.05 | 0.02617 | -0.1231 | -40.1223
-15 | -1.0376 | 0.02315 | -0.1219 | -44.8207
-14.5 | -1.0232 | 0.02044 | -0.1202 | -50.0587
-14 | -1.0074 | 0.01806 | -0.118 | -55.7807
-13.5 | -0.9959 | 0.01588 | -0.1146 | -62.7141
-13 | -0.98 | 0.01412 | -0.1113 | -69.4051
-12.5 | -0.9368 | 0.01301 | -0.1098 | -72.0061
-12 | -0.8884 | 0.01199 | -0.1088 | -74.0951
-11.5 | -0.84 | 0.01074 | -0.108 | -78.2123
-11 | -0.7821 | 0.01017 | -0.1079 | -76.9027
-10.5 | -0.7226 | 0.00967 | -0.1079 | -74.726
-10 | -0.6625 | 0.00922 | -0.1081 | -71.8547
-9.5 | -0.6014 | 0.00887 | -0.1084 | -67.8016
-9 | -0.5402 | 0.00847 | -0.1088 | -63.778
-8.5 | -0.4786 | 0.00815 | -0.1093 | -58.7239
-8 | -0.4165 | 0.00786 | -0.1099 | -52.9898
-7.5 | -0.3544 | 0.00756 | -0.1106 | -46.8783
-7 | -0.2921 | 0.00734 | -0.1113 | -39.7956
-6.5 | -0.2296 | 0.0071 | -0.112 | -32.338
-6 | -0.1672 | 0.00689 | -0.1128 | -24.2671
-5.5 | -0.1047 | 0.00669 | -0.1137 | -15.6502
-5 | -0.0422 | 0.00649 | -0.1146 | -6.5023
-4.5 | 0.02 | 0.00623 | -0.1156 | 3.2103
-4 | 0.0825 | 0.00599 | -0.1166 | 13.773
-3.5 | 0.1448 | 0.00575 | -0.1176 | 25.1826
-3 | 0.2073 | 0.00549 | -0.1187 | 37.7596
-2 | 0.332 | 0.00493 | -0.121 | 67.3428
-1.5 | 0.3943 | 0.00474 | -0.1222 | 83.1857
-1 | 0.457 | 0.00472 | -0.1232 | 96.822
-0.5 | 0.5194 | 0.00475 | -0.1241 | 109.3474
0 | 0.5819 | 0.00475 | -0.1251 | 122.5053
0.5 | 0.644 | 0.00481 | -0.126 | 133.8877
1 | 0.7058 | 0.0049 | -0.1269 | 144.0408
1.5 | 0.7676 | 0.00497 | -0.1277 | 154.4467
2 | 0.8286 | 0.00511 | -0.1284 | 162.1526
2.5 | 0.8902 | 0.00519 | -0.1292 | 171.5222
3 | 0.9507 | 0.00534 | -0.1298 | 178.0337
3.5 | 1.0101 | 0.00554 | -0.1302 | 182.3285
4 | 1.0686 | 0.00578 | -0.1304 | 184.8789
4.5 | 1.1267 | 0.00602 | -0.1304 | 187.1595
5 | 1.1829 | 0.00633 | -0.1302 | 186.872
5.5 | 1.2334 | 0.00687 | -0.129 | 179.5342
6 | 1.2715 | 0.00783 | -0.1256 | 162.3883
6.5 | 1.3 | 0.00887 | -0.1205 | 146.5614
7 | 1.3188 | 0.00968 | -0.1134 | 136.2397
7.5 | 1.3411 | 0.01073 | -0.1076 | 124.986
8 | 1.3666 | 0.01184 | -0.1026 | 115.4223
8.5 | 1.3907 | 0.01313 | -0.0977 | 105.9177
9 | 1.4188 | 0.01438 | -0.0936 | 98.6648
9.5 | 1.4408 | 0.01601 | -0.0891 | 89.9938
10 | 1.4603 | 0.01792 | -0.0845 | 81.49
10.5 | 1.479 | 0.02004 | -0.0803 | 73.8024
11 | 1.5021 | 0.02212 | -0.0769 | 67.9069
11.5 | 1.5259 | 0.02433 | -0.0739 | 62.7168
12 | 1.549 | 0.02674 | -0.0711 | 57.9282
12.5 | 1.5725 | 0.02929 | -0.0686 | 53.6873
13 | 1.5953 | 0.03203 | -0.0664 | 49.8064
13.5 | 1.6167 | 0.03501 | -0.0643 | 46.1782
14 | 1.6355 | 0.03834 | -0.0623 | 42.6578
14.5 | 1.6542 | 0.04186 | -0.0607 | 39.5174
15 | 1.6687 | 0.04589 | -0.0592 | 36.363
15.5 | 1.6849 | 0.04992 | -0.058 | 33.752
16 | 1.6987 | 0.05394 | -0.0568 | 31.4924
16.5 | 1.7101 | 0.05879 | -0.0562 | 29.0883
17 | 1.7216 | 0.0638 | -0.0558 | 26.9843
17.5 | 1.7317 | 0.06908 | -0.0557 | 25.068
18 | 1.7377 | 0.07504 | -0.056 | 23.157
18.5 | 1.744 | 0.0811 | -0.0566 | 21.5043
19 | 1.7495 | 0.08742 | -0.0575 | 20.0126
19.5 | 1.7514 | 0.09437 | -0.0589 | 18.5589
20 | 1.7486 | 0.10207 | -0.0608 | 17.1314

## 95. Re 7M Mach 0.50 (1)
BIGFOIL.COM POLAR EXPORT
NACA63-618 a=0.8
NACA63-618 a=0.8 |  |  |  | Cl Max: | 1.695 | at alpha= | 9 | deg
JavaFoil+Calcfoil stall+Eppler ext transition |  |  |  | L/D Max: | 137.807 | at alpha= | 3.5 | deg
Re: | 7000000 |  |  | Cd Min: | 0.0056 | at alpha= | -2 | deg
Mach: | 0.5 |  |  | Cl=0 at alpha= | -4.7113 | deg
|  |  |  | @ Cl=0.1, Cd= | 0.0070968
|  |  |  | @ Cl=0.4, Cd= | 0.0056861
|  |  |  | @ Cl=0.6, Cd= | 0.0064596
alpha (deg) | Cl | Cd | Cm | Cl/Cd
-20 | -0.884 | 0.15987 | -0.06 | -5.531
-19.5 | -0.856 | 0.14874 | -0.061 | -5.757
-19 | -0.825 | 0.14355 | -0.059 | -5.746
-18.5 | -0.794 | 0.14175 | -0.057 | -5.598
-18 | -0.765 | 0.13588 | -0.057 | -5.629
-17.5 | -0.74 | 0.1353 | -0.06 | -5.467
-17 | -0.709 | 0.12798 | -0.059 | -5.544
-16.5 | -0.678 | 0.12331 | -0.057 | -5.502
-16 | -0.649 | 0.11853 | -0.056 | -5.476
-15.5 | -0.621 | 0.11957 | -0.057 | -5.192
-15 | -0.593 | 0.11024 | -0.059 | -5.382
-14.5 | -0.563 | 0.10613 | -0.056 | -5.306
-14 | -0.535 | 0.098 | -0.057 | -5.458
-13.5 | -0.507 | 0.08908 | -0.059 | -5.693
-13 | -0.476 | 0.09747 | -0.055 | -4.888
-12.5 | -0.448 | 0.08977 | -0.055 | -4.987
-12 | -0.42 | 0.0809 | -0.058 | -5.191
-11.5 | -0.404 | 0.06015 | -0.078 | -6.71
-11 | -0.361 | 0.08758 | -0.052 | -4.12
-10.5 | -0.333 | 0.07481 | -0.056 | -4.45
-10 | -0.429 | 0.0565 | -0.075 | -7.589
-9.5 | -0.52 | 0.02381 | -0.102 | -21.838
-9 | -0.507 | 0.01806 | -0.106 | -28.069
-8.5 | -0.467 | 0.0155 | -0.108 | -30.128
-8 | -0.42 | 0.01216 | -0.11 | -34.55
-7.5 | -0.364 | 0.01189 | -0.111 | -30.601
-7 | -0.303 | 0.01003 | -0.113 | -30.258
-6.5 | -0.24 | 0.00943 | -0.114 | -25.477
-6 | -0.182 | 0.00819 | -0.12 | -22.202
-5.5 | -0.112 | 0.00793 | -0.121 | -14.131
-5 | -0.041 | 0.00769 | -0.122 | -5.386
-4.5 | 0.03 | 0.00757 | -0.122 | 3.927
-4 | 0.101 | 0.00709 | -0.123 | 14.275
-3.5 | 0.173 | 0.00682 | -0.124 | 25.381
-3 | 0.246 | 0.00639 | -0.125 | 38.47
-2.5 | 0.318 | 0.00629 | -0.126 | 50.529
-2 | 0.39 | 0.0056 | -0.126 | 69.609
-1.5 | 0.462 | 0.00622 | -0.127 | 74.221
-1 | 0.533 | 0.00632 | -0.128 | 84.436
-0.5 | 0.605 | 0.00647 | -0.129 | 93.538
0 | 0.677 | 0.00665 | -0.129 | 101.781
0.5 | 0.744 | 0.00617 | -0.129 | 120.748
1 | 0.814 | 0.00696 | -0.13 | 116.918
1.5 | 0.883 | 0.00719 | -0.13 | 122.938
2 | 0.953 | 0.00739 | -0.131 | 128.986
2.5 | 1.022 | 0.00764 | -0.131 | 133.722
3 | 1.081 | 0.00799 | -0.132 | 135.3
3.5 | 1.148 | 0.00833 | -0.132 | 137.807
4 | 1.214 | 0.00883 | -0.133 | 137.583
4.5 | 1.28 | 0.00957 | -0.133 | 133.748
5 | 1.343 | 0.01064 | -0.134 | 126.225
5.5 | 1.405 | 0.01157 | -0.134 | 121.421
6 | 1.465 | 0.01266 | -0.134 | 115.696
6.5 | 1.519 | 0.01462 | -0.135 | 103.863
7 | 1.569 | 0.0164 | -0.135 | 95.682
7.5 | 1.615 | 0.01778 | -0.135 | 90.815
8 | 1.652 | 0.02079 | -0.135 | 79.452
8.5 | 1.683 | 0.02235 | -0.136 | 75.293
9 | 1.695 | 0.02416 | -0.136 | 70.15
9.5 | 1.682 | 0.0262 | -0.136 | 64.192
10 | 1.623 | 0.02861 | -0.136 | 56.749
10.5 | 1.439 | 0.03272 | -0.136 | 43.991
11 | 1.033 | 0.03913 | -0.135 | 26.385
11.5 | 1.063 | 0.04052 | -0.135 | 26.243
12 | 1.095 | 0.04095 | -0.136 | 26.726
12.5 | 1.118 | 0.04625 | -0.135 | 24.171
13 | 1.146 | 0.04716 | -0.135 | 24.298
13.5 | 1.172 | 0.05213 | -0.134 | 22.483
14 | 1.188 | 0.0612 | -0.132 | 19.417

## 96. Re 7M Mach 0.50 (2)
BIGFOIL.COM POLAR EXPORT
NACA63-618 a=0.8
NACA63-618 a=0.8 |  |  |  | Cl Max: | 1.6206 | at alpha= | 15.5 | deg
XFOIL ncrit=9 |  |  |  | L/D Max: | 190.031 | at alpha= | 4 | deg
Re: | 7000000 |  |  | Cd Min: | 0.20626 | at alpha= | 20 | deg
Mach: | 0.5 |  |  | Cl=0 at alpha= | -4.6098 | deg
|  |  |  | @ Cl=0.1, Cd= | 0.0064779
|  |  |  | @ Cl=0.4, Cd= | 0.0052248
|  |  |  | @ Cl=0.6, Cd= | 0.005103
alpha (deg) | Cl | Cd | Cm | Cl/Cd
-12 | -0.7409 | 0.03041 | -0.1518 | -24.3637
-11.5 | -0.7717 | 0.0243 | -0.1507 | -31.7572
-11 | -0.7928 | 0.01934 | -0.1473 | -40.9928
-10.5 | -0.7994 | 0.01565 | -0.1421 | -51.0799
-10 | -0.7825 | 0.01283 | -0.1383 | -60.9899
-9.5 | -0.7216 | 0.01149 | -0.1357 | -62.8024
-9 | -0.6514 | 0.01061 | -0.1335 | -61.3949
-8.5 | -0.5784 | 0.00992 | -0.1319 | -58.3065
-8 | -0.5046 | 0.00926 | -0.1308 | -54.4924
-7.5 | -0.4299 | 0.00874 | -0.13 | -49.1876
-7 | -0.3549 | 0.00835 | -0.1296 | -42.503
-6.5 | -0.2801 | 0.00793 | -0.1295 | -35.3216
-6 | -0.2056 | 0.00761 | -0.1295 | -27.0171
-5.5 | -0.1313 | 0.00736 | -0.1298 | -17.8397
-5 | -0.0572 | 0.0071 | -0.1303 | -8.0563
-4.5 | 0.0161 | 0.00686 | -0.1309 | 2.3469
-4 | 0.0891 | 0.00652 | -0.1317 | 13.6656
-3.5 | 0.1616 | 0.00624 | -0.1326 | 25.8974
-3 | 0.2342 | 0.00597 | -0.1337 | 39.2295
-2.5 | 0.3064 | 0.00563 | -0.1348 | 54.4227
-2 | 0.3783 | 0.0053 | -0.1361 | 71.3774
-1.5 | 0.4504 | 0.00505 | -0.1373 | 89.1881
-1 | 0.5226 | 0.00505 | -0.1383 | 103.4851
-0.5 | 0.5946 | 0.0051 | -0.1393 | 116.5882
0 | 0.6664 | 0.00514 | -0.1402 | 129.6498
0.5 | 0.7378 | 0.00522 | -0.141 | 141.341
1 | 0.8093 | 0.0053 | -0.1418 | 152.6981
1.5 | 0.8798 | 0.00544 | -0.1423 | 161.7279
2 | 0.9497 | 0.00558 | -0.1427 | 170.1971
2.5 | 1.0197 | 0.00574 | -0.1429 | 177.6481
3 | 1.0878 | 0.00594 | -0.1427 | 183.1313
3.5 | 1.1564 | 0.00612 | -0.1423 | 188.9542
4 | 1.22 | 0.00642 | -0.141 | 190.0312
4.5 | 1.2783 | 0.00681 | -0.1387 | 187.7093
5 | 1.3211 | 0.00723 | -0.1333 | 182.7248
5.5 | 1.3618 | 0.00789 | -0.1278 | 172.5982
6 | 1.3908 | 0.00899 | -0.1209 | 154.7052
7 | 1.4071 | 0.01317 | -0.103 | 106.8413
7.5 | 1.4113 | 0.01595 | -0.0949 | 88.4828
8 | 1.4262 | 0.01868 | -0.0886 | 76.349
8.5 | 1.4407 | 0.02181 | -0.083 | 66.0569
9 | 1.4543 | 0.02534 | -0.078 | 57.3915
9.5 | 1.4707 | 0.02901 | -0.0737 | 50.6963
10 | 1.4771 | 0.0336 | -0.0695 | 43.9613
10.5 | 1.4808 | 0.03873 | -0.0659 | 38.2339
11 | 1.4942 | 0.0435 | -0.0631 | 34.3494
11.5 | 1.5142 | 0.048 | -0.0608 | 31.5458
12 | 1.533 | 0.05287 | -0.0588 | 28.9956
12.5 | 1.5492 | 0.05816 | -0.0572 | 26.6369
13 | 1.5686 | 0.06342 | -0.0559 | 24.7335
14 | 1.5993 | 0.07533 | -0.0542 | 21.2306
14.5 | 1.6109 | 0.08202 | -0.054 | 19.6403
15 | 1.6175 | 0.08953 | -0.0544 | 18.0666
15.5 | 1.6206 | 0.09767 | -0.0554 | 16.5926
16 | 1.6181 | 0.10674 | -0.0573 | 15.1593
16.5 | 1.6045 | 0.11735 | -0.0606 | 13.6728
17 | 1.5857 | 0.12892 | -0.0652 | 12.2999
17.5 | 1.5631 | 0.14125 | -0.0712 | 11.0662
18 | 1.5398 | 0.15401 | -0.0783 | 9.9981
19.5 | 1.4764 | 0.19267 | -0.1034 | 7.6628
20 | 1.4567 | 0.20626 | -0.1133 | 7.0624

## 97. Re 8M Mach 0.00 (1)
BIGFOIL.COM POLAR EXPORT
NACA63-618 a=0.8
NACA63-618 a=0.8 |  |  |  | Cl Max: | 1.848 | at alpha= | 14.5 | deg
JavaFoil+Calcfoil stall+Eppler ext transition |  |  |  | L/D Max: | 157.382 | at alpha= | 4 | deg
Re: | 8000000 |  |  | Cd Min: | 0.00568 | at alpha= | -1.5 | deg
Mach: | 0 |  |  | Cl=0 at alpha= | -4.7097 | deg
|  |  |  | @ Cl=0.1, Cd= | 0.0063516
|  |  |  | @ Cl=0.4, Cd= | 0.00568
|  |  |  | @ Cl=0.6, Cd= | 0.0058848
alpha (deg) | Cl | Cd | Cm | Cl/Cd
-20 | -0.781 | 0.13623 | -0.055 | -5.729
-19.5 | -0.795 | 0.12745 | -0.057 | -6.234
-19 | -0.811 | 0.11361 | -0.06 | -7.142
-18.5 | -0.825 | 0.10292 | -0.063 | -8.016
-18 | -0.832 | 0.09826 | -0.063 | -8.464
-17.5 | -0.855 | 0.0769 | -0.069 | -11.114
-17 | -0.869 | 0.06377 | -0.072 | -13.625
-16.5 | -0.878 | 0.05392 | -0.075 | -16.277
-16 | -0.881 | 0.04654 | -0.077 | -18.932
-15.5 | -0.881 | 0.04004 | -0.079 | -21.999
-15 | -0.876 | 0.03469 | -0.081 | -25.262
-14.5 | -0.867 | 0.03028 | -0.082 | -28.635
-14 | -0.853 | 0.0267 | -0.084 | -31.951
-13.5 | -0.835 | 0.02377 | -0.085 | -35.106
-13 | -0.812 | 0.02124 | -0.087 | -38.211
-12.5 | -0.784 | 0.01945 | -0.088 | -40.299
-12 | -0.754 | 0.01721 | -0.089 | -43.797
-11.5 | -0.718 | 0.01575 | -0.09 | -45.604
-11 | -0.679 | 0.01458 | -0.091 | -46.588
-10.5 | -0.637 | 0.01332 | -0.092 | -47.843
-10 | -0.592 | 0.01221 | -0.093 | -48.511
-9.5 | -0.545 | 0.00996 | -0.094 | -54.681
-9 | -0.514 | 0.00772 | -0.1 | -66.548
-8.5 | -0.457 | 0.00799 | -0.1 | -57.159
-8 | -0.399 | 0.00778 | -0.101 | -51.284
-7.5 | -0.34 | 0.00767 | -0.102 | -44.345
-7 | -0.28 | 0.00749 | -0.103 | -37.439
-6.5 | -0.22 | 0.0073 | -0.103 | -30.142
-6 | -0.159 | 0.00716 | -0.104 | -22.233
-5.5 | -0.098 | 0.00702 | -0.105 | -13.918
-5 | -0.036 | 0.00695 | -0.105 | -5.188
-4.5 | 0.026 | 0.00656 | -0.106 | 3.937
-4 | 0.088 | 0.0064 | -0.107 | 13.74
-3.5 | 0.15 | 0.00615 | -0.107 | 24.415
-3 | 0.213 | 0.0059 | -0.108 | 36.067
-2.5 | 0.275 | 0.00581 | -0.109 | 47.378
-2 | 0.337 | 0.00569 | -0.109 | 59.344
-1.5 | 0.4 | 0.00568 | -0.11 | 70.339
-1 | 0.462 | 0.00568 | -0.111 | 81.332
-0.5 | 0.524 | 0.00582 | -0.111 | 90.1
0 | 0.586 | 0.00586 | -0.112 | 99.958
0.5 | 0.648 | 0.00597 | -0.113 | 108.57
1 | 0.71 | 0.00606 | -0.113 | 117.196
1.5 | 0.772 | 0.00622 | -0.114 | 124.22
2 | 0.834 | 0.00633 | -0.115 | 131.87
2.5 | 0.896 | 0.00654 | -0.115 | 136.892
3 | 0.952 | 0.00674 | -0.116 | 141.218
3.5 | 1.013 | 0.00698 | -0.116 | 145.18
4 | 1.069 | 0.00679 | -0.117 | 157.382
4.5 | 1.126 | 0.00778 | -0.117 | 144.599
5 | 1.182 | 0.00834 | -0.117 | 141.706
5.5 | 1.239 | 0.00886 | -0.117 | 139.743
6 | 1.294 | 0.00945 | -0.118 | 136.883
6.5 | 1.347 | 0.01032 | -0.118 | 130.461
7 | 1.398 | 0.01133 | -0.118 | 123.406
7.5 | 1.449 | 0.0122 | -0.119 | 118.709
8 | 1.498 | 0.01295 | -0.119 | 115.632
8.5 | 1.546 | 0.01367 | -0.119 | 113.047
9 | 1.588 | 0.01539 | -0.119 | 103.231
9.5 | 1.631 | 0.01611 | -0.12 | 101.192
10 | 1.67 | 0.01693 | -0.12 | 98.667
10.5 | 1.707 | 0.0178 | -0.12 | 95.91
11 | 1.741 | 0.01863 | -0.121 | 93.456
11.5 | 1.769 | 0.01959 | -0.121 | 90.328
12 | 1.793 | 0.02056 | -0.121 | 87.204
12.5 | 1.813 | 0.02154 | -0.122 | 84.152
13 | 1.828 | 0.02271 | -0.122 | 80.527
13.5 | 1.84 | 0.02384 | -0.122 | 77.17
14 | 1.846 | 0.02519 | -0.122 | 73.287
14.5 | 1.848 | 0.02654 | -0.122 | 69.61
15 | 1.842 | 0.02802 | -0.123 | 65.718
15.5 | 1.829 | 0.02975 | -0.123 | 61.477
16 | 1.81 | 0.0319 | -0.123 | 56.759
16.5 | 1.789 | 0.03405 | -0.123 | 52.526
17 | 1.763 | 0.0361 | -0.122 | 48.84
17.5 | 1.734 | 0.03828 | -0.122 | 45.293
18 | 1.701 | 0.04103 | -0.122 | 41.456
18.5 | 1.665 | 0.04391 | -0.122 | 37.918
19 | 1.626 | 0.04739 | -0.122 | 34.31
19.5 | 1.584 | 0.05131 | -0.121 | 30.881

## 98. Re 8M Mach 0.00 (2)
BIGFOIL.COM POLAR EXPORT
NACA63-618 a=0.8
NACA63-618 a=0.8 |  |  |  | Cl Max: | 1.7115 | at alpha= | 15.5 | deg
XFOIL ncrit=9 |  |  |  | L/D Max: | 185.962 | at alpha= | 4.5 | deg
Re: | 8000000 |  |  | Cd Min: | 0.04736 | at alpha= | -20 | deg
Mach: | 0 |  |  | Cl=0 at alpha= | -4.6734 | deg
|  |  |  | @ Cl=0.1, Cd= | 0.0057118
|  |  |  | @ Cl=0.4, Cd= | 0.0046
|  |  |  | @ Cl=0.6, Cd= | 0.004627
alpha (deg) | Cl | Cd | Cm | Cl/Cd
-20 | -1.2041 | 0.04736 | -0.1068 | -25.4244
-19.5 | -1.2042 | 0.04213 | -0.1089 | -28.583
-19 | -1.1989 | 0.03777 | -0.1103 | -31.7421
-18.5 | -1.1958 | 0.03345 | -0.1113 | -35.7489
-18 | -1.189 | 0.02988 | -0.1115 | -39.7925
-17.5 | -1.1774 | 0.02688 | -0.1113 | -43.8021
-17 | -1.1646 | 0.02408 | -0.1107 | -48.3638
-16.5 | -1.1495 | 0.02165 | -0.1097 | -53.0947
-16 | -1.1323 | 0.01944 | -0.1084 | -58.2459
-15.5 | -1.1131 | 0.01756 | -0.1068 | -63.3884
-15 | -1.1024 | 0.01567 | -0.1038 | -70.351
-14.5 | -1.0851 | 0.01423 | -0.1008 | -76.2544
-14 | -1.0449 | 0.0133 | -0.0998 | -78.5639
-13.5 | -0.9997 | 0.0125 | -0.0994 | -79.976
-13 | -0.9529 | 0.01165 | -0.0991 | -81.794
-12.5 | -0.9068 | 0.01055 | -0.0989 | -85.9526
-12 | -0.8534 | 0.00999 | -0.0992 | -85.4254
-11.5 | -0.7979 | 0.0096 | -0.0998 | -83.1146
-11 | -0.742 | 0.00922 | -0.1003 | -80.4772
-10.5 | -0.6856 | 0.00882 | -0.101 | -77.7324
-10 | -0.6281 | 0.00851 | -0.1017 | -73.8073
-9.5 | -0.5706 | 0.0082 | -0.1024 | -69.5854
-9 | -0.5125 | 0.00789 | -0.1032 | -64.9556
-8.5 | -0.4539 | 0.00766 | -0.1041 | -59.2559
-8 | -0.3954 | 0.00739 | -0.1049 | -53.5047
-7.5 | -0.3362 | 0.00718 | -0.1058 | -46.8245
-7 | -0.2771 | 0.00697 | -0.1067 | -39.7561
-6.5 | -0.2176 | 0.00677 | -0.1077 | -32.1418
-6 | -0.1581 | 0.00659 | -0.1086 | -23.9909
-5.5 | -0.0986 | 0.00643 | -0.1096 | -15.3344
-5 | -0.0388 | 0.00621 | -0.1105 | -6.248
-4.5 | 0.0206 | 0.006 | -0.1115 | 3.4333
-4 | 0.0806 | 0.00578 | -0.1126 | 13.9446
-3.5 | 0.1403 | 0.00557 | -0.1136 | 25.1885
-3 | 0.2002 | 0.00535 | -0.1147 | 37.4206
-2.5 | 0.26 | 0.00509 | -0.1158 | 51.0806
-2 | 0.3199 | 0.00484 | -0.117 | 66.095
-1.5 | 0.3798 | 0.0046 | -0.1181 | 82.5652
0 | 0.5598 | 0.0046 | -0.1211 | 121.6957
0.5 | 0.6194 | 0.00464 | -0.122 | 133.4914
1 | 0.6785 | 0.00473 | -0.1228 | 143.4461
1.5 | 0.738 | 0.00479 | -0.1237 | 154.071
2 | 0.7969 | 0.0049 | -0.1245 | 162.6327
2.5 | 0.8553 | 0.00501 | -0.1252 | 170.7186
3 | 0.9131 | 0.00518 | -0.1259 | 176.2741
3.5 | 0.9699 | 0.00538 | -0.1263 | 180.2788
4 | 1.0264 | 0.0056 | -0.1268 | 183.2857
4.5 | 1.0823 | 0.00582 | -0.1271 | 185.9622
5 | 1.1365 | 0.00613 | -0.1271 | 185.3997
5.5 | 1.1834 | 0.00681 | -0.126 | 173.7739
6 | 1.2228 | 0.00778 | -0.1235 | 157.1722
6.5 | 1.2646 | 0.0085 | -0.1215 | 148.7765
7 | 1.302 | 0.00925 | -0.1186 | 140.7568
7.5 | 1.3313 | 0.00985 | -0.114 | 135.1574
8 | 1.355 | 0.01062 | -0.1087 | 127.5895
8.5 | 1.3815 | 0.01151 | -0.1043 | 120.0261
9 | 1.4086 | 0.01247 | -0.1002 | 112.9591
9.5 | 1.4347 | 0.01357 | -0.0963 | 105.7259
10 | 1.4583 | 0.01487 | -0.0922 | 98.0699
10.5 | 1.4821 | 0.01627 | -0.0884 | 91.094
11 | 1.5072 | 0.01772 | -0.0851 | 85.0564
11.5 | 1.5339 | 0.01916 | -0.0822 | 80.0574
12 | 1.5588 | 0.0208 | -0.0793 | 74.9423
12.5 | 1.5849 | 0.02249 | -0.0768 | 70.4713
13 | 1.6082 | 0.02446 | -0.0743 | 65.7482
13.5 | 1.6323 | 0.02651 | -0.0721 | 61.573
14 | 1.6527 | 0.02893 | -0.0699 | 57.1275
14.5 | 1.6751 | 0.03134 | -0.0681 | 53.4493
15 | 1.6947 | 0.03407 | -0.0663 | 49.7417
15.5 | 1.7115 | 0.03713 | -0.0646 | 46.0948

## 99. Re 8M Mach 0.10 (1)
BIGFOIL.COM POLAR EXPORT
NACA63-618 a=0.8
NACA63-618 a=0.8 |  |  |  | Cl Max: | 1.838 | at alpha= | 14 | deg
JavaFoil+Calcfoil stall+Eppler ext transition |  |  |  | L/D Max: | 156.234 | at alpha= | 4 | deg
Re: | 8000000 |  |  | Cd Min: | 0.00569 | at alpha= | -1.5 | deg
Mach: | 0.1 |  |  | Cl=0 at alpha= | -4.7097 | deg
|  |  |  | @ Cl=0.1, Cd= | 0.0063824
|  |  |  | @ Cl=0.4, Cd= | 0.005691
|  |  |  | @ Cl=0.6, Cd= | 0.0059142
alpha (deg) | Cl | Cd | Cm | Cl/Cd
-20 | -0.737 | 0.14178 | -0.054 | -5.196
-19.5 | -0.754 | 0.133 | -0.056 | -5.667
-19 | -0.772 | 0.12054 | -0.058 | -6.404
-18.5 | -0.787 | 0.11082 | -0.061 | -7.106
-18 | -0.797 | 0.10618 | -0.061 | -7.507
-17.5 | -0.816 | 0.0893 | -0.066 | -9.143
-17 | -0.836 | 0.07266 | -0.07 | -11.509
-16.5 | -0.851 | 0.05962 | -0.074 | -14.277
-16 | -0.858 | 0.05172 | -0.076 | -16.582
-15.5 | -0.863 | 0.04288 | -0.079 | -20.134
-15 | -0.862 | 0.03691 | -0.081 | -23.35
-14.5 | -0.856 | 0.03192 | -0.082 | -26.809
-14 | -0.845 | 0.02782 | -0.084 | -30.373
-13.5 | -0.828 | 0.02467 | -0.085 | -33.571
-13 | -0.807 | 0.02195 | -0.087 | -36.782
-12.5 | -0.781 | 0.02002 | -0.088 | -39.007
-12 | -0.752 | 0.01761 | -0.089 | -42.714
-11.5 | -0.718 | 0.01604 | -0.09 | -44.763
-11 | -0.68 | 0.0146 | -0.092 | -46.594
-10.5 | -0.638 | 0.01358 | -0.093 | -46.974
-10 | -0.594 | 0.01246 | -0.094 | -47.623
-9.5 | -0.57 | 0.00808 | -0.099 | -70.574
-9 | -0.516 | 0.00774 | -0.1 | -66.596
-8.5 | -0.459 | 0.00807 | -0.101 | -56.864
-8 | -0.401 | 0.00782 | -0.102 | -51.208
-7.5 | -0.342 | 0.00768 | -0.102 | -44.452
-7 | -0.282 | 0.00748 | -0.103 | -37.636
-6.5 | -0.221 | 0.00734 | -0.104 | -30.109
-6 | -0.16 | 0.00716 | -0.104 | -22.321
-5.5 | -0.098 | 0.00703 | -0.105 | -13.962
-5 | -0.036 | 0.00696 | -0.106 | -5.208
-4.5 | 0.026 | 0.00657 | -0.107 | 3.952
-4 | 0.088 | 0.00643 | -0.107 | 13.746
-3.5 | 0.151 | 0.00618 | -0.108 | 24.41
-3 | 0.214 | 0.00591 | -0.109 | 36.203
-2.5 | 0.277 | 0.00581 | -0.109 | 47.608
-2 | 0.339 | 0.00572 | -0.11 | 59.322
-1.5 | 0.402 | 0.00569 | -0.111 | 70.583
-1 | 0.464 | 0.00572 | -0.111 | 81.111
-0.5 | 0.527 | 0.00581 | -0.112 | 90.642
0 | 0.589 | 0.0059 | -0.113 | 99.857
0.5 | 0.651 | 0.00598 | -0.113 | 108.977
1 | 0.714 | 0.00611 | -0.114 | 116.746
1.5 | 0.776 | 0.00623 | -0.115 | 124.646
2 | 0.838 | 0.00638 | -0.115 | 131.315
2.5 | 0.9 | 0.00656 | -0.116 | 137.3
3 | 0.957 | 0.00681 | -0.116 | 140.471
3.5 | 1.018 | 0.00699 | -0.117 | 145.611
4 | 1.073 | 0.00687 | -0.117 | 156.234
4.5 | 1.13 | 0.00785 | -0.117 | 143.954
5 | 1.188 | 0.00841 | -0.118 | 141.273
5.5 | 1.244 | 0.00893 | -0.118 | 139.372
6 | 1.3 | 0.00953 | -0.118 | 136.363
6.5 | 1.353 | 0.01043 | -0.119 | 129.627
7 | 1.404 | 0.01146 | -0.119 | 122.543
7.5 | 1.455 | 0.01234 | -0.119 | 117.922
8 | 1.504 | 0.0131 | -0.119 | 114.788
8.5 | 1.551 | 0.01384 | -0.12 | 112.138
9 | 1.594 | 0.01556 | -0.12 | 102.46
9.5 | 1.636 | 0.01632 | -0.12 | 100.269
10 | 1.675 | 0.01718 | -0.121 | 97.505
10.5 | 1.711 | 0.01807 | -0.121 | 94.706
11 | 1.744 | 0.01895 | -0.121 | 92.043
11.5 | 1.772 | 0.01986 | -0.122 | 89.191
12 | 1.794 | 0.02087 | -0.122 | 85.964
12.5 | 1.812 | 0.0219 | -0.122 | 82.752
13 | 1.826 | 0.0231 | -0.122 | 79.046
13.5 | 1.835 | 0.02439 | -0.123 | 75.216
14 | 1.838 | 0.02567 | -0.123 | 71.618
14.5 | 1.837 | 0.02719 | -0.123 | 67.551
15 | 1.826 | 0.02881 | -0.123 | 63.387
15.5 | 1.809 | 0.03075 | -0.123 | 58.844
16 | 1.787 | 0.03278 | -0.123 | 54.534
16.5 | 1.761 | 0.03502 | -0.123 | 50.28
17 | 1.731 | 0.03718 | -0.123 | 46.55
17.5 | 1.696 | 0.03979 | -0.123 | 42.613
18 | 1.657 | 0.04276 | -0.123 | 38.754
18.5 | 1.616 | 0.04592 | -0.122 | 35.181
19 | 1.571 | 0.0496 | -0.122 | 31.682

## 100. Re 8M Mach 0.10 (2)
BIGFOIL.COM POLAR EXPORT
NACA63-618 a=0.8
NACA63-618 a=0.8 |  |  |  | Cl Max: | 1.8085 | at alpha= | 20 | deg
XFOIL ncrit=9 |  |  |  | L/D Max: | 186.507 | at alpha= | 4.5 | deg
Re: | 8000000 |  |  | Cd Min: | 0.07907 | at alpha= | 20 | deg
Mach: | 0.1 |  |  | Cl=0 at alpha= | -4.6719 | deg
|  |  |  | @ Cl=0.1, Cd= | 0.0057334
|  |  |  | @ Cl=0.4, Cd= | 0.0046041
|  |  |  | @ Cl=0.6, Cd= | 0.0046345
alpha (deg) | Cl | Cd | Cm | Cl/Cd
-20 | -1.1805 | 0.0517 | -0.1071 | -22.8337
-19.5 | -1.1818 | 0.04604 | -0.1097 | -25.669
-19 | -1.1811 | 0.04095 | -0.1116 | -28.8425
-18.5 | -1.1812 | 0.03605 | -0.113 | -32.7656
-18 | -1.1749 | 0.03214 | -0.1136 | -36.5557
-17.5 | -1.1657 | 0.02879 | -0.1136 | -40.4898
-17 | -1.1553 | 0.02566 | -0.1132 | -45.0234
-16.5 | -1.1414 | 0.02301 | -0.1123 | -49.6045
-16 | -1.1256 | 0.02059 | -0.1112 | -54.6673
-15.5 | -1.1071 | 0.01853 | -0.1096 | -59.7464
-15 | -1.0892 | 0.01663 | -0.1075 | -65.4961
-14.5 | -1.0861 | 0.01476 | -0.1033 | -73.584
-14 | -1.0489 | 0.01372 | -0.102 | -76.4504
-13.5 | -1.0057 | 0.01282 | -0.1012 | -78.4477
-13 | -0.9578 | 0.01206 | -0.1009 | -79.4196
-12 | -0.8606 | 0.01015 | -0.1005 | -84.7882
-11.5 | -0.8049 | 0.00971 | -0.1009 | -82.8939
-11 | -0.7483 | 0.00933 | -0.1014 | -80.2036
-10.5 | -0.6915 | 0.00891 | -0.102 | -77.6094
-10 | -0.6336 | 0.00857 | -0.1026 | -73.9323
-9.5 | -0.5754 | 0.00827 | -0.1033 | -69.5768
-9 | -0.5169 | 0.00794 | -0.1041 | -65.1008
-8.5 | -0.4578 | 0.0077 | -0.1049 | -59.4545
-8 | -0.3987 | 0.00744 | -0.1057 | -53.5887
-7.5 | -0.339 | 0.00721 | -0.1065 | -47.018
-7 | -0.2794 | 0.007 | -0.1074 | -39.9143
-6.5 | -0.2195 | 0.0068 | -0.1083 | -32.2794
-6 | -0.1595 | 0.00661 | -0.1093 | -24.1301
-5.5 | -0.0995 | 0.00645 | -0.1102 | -15.4264
-5 | -0.0393 | 0.00624 | -0.1112 | -6.2981
-4.5 | 0.0206 | 0.00601 | -0.1122 | 3.4276
-4 | 0.0809 | 0.0058 | -0.1132 | 13.9483
-3.5 | 0.1411 | 0.00559 | -0.1143 | 25.2415
-3 | 0.2013 | 0.00537 | -0.1153 | 37.486
-2.5 | 0.2616 | 0.0051 | -0.1165 | 51.2941
-2 | 0.3218 | 0.00486 | -0.1176 | 66.214
-1.5 | 0.3821 | 0.00461 | -0.1188 | 82.885
-1 | 0.4426 | 0.00459 | -0.1198 | 96.427
-0.5 | 0.503 | 0.00459 | -0.1207 | 109.5861
0 | 0.5633 | 0.00461 | -0.1217 | 122.1909
0.5 | 0.6233 | 0.00465 | -0.1226 | 134.043
1 | 0.6828 | 0.00475 | -0.1235 | 143.7474
1.5 | 0.7427 | 0.0048 | -0.1244 | 154.7292
2 | 0.802 | 0.00491 | -0.1251 | 163.3401
2.5 | 0.8608 | 0.00503 | -0.1259 | 171.1332
3 | 0.919 | 0.00519 | -0.1265 | 177.0713
3.5 | 0.9761 | 0.0054 | -0.1269 | 180.7593
4 | 1.033 | 0.00562 | -0.1273 | 183.8078
4.5 | 1.0892 | 0.00584 | -0.1277 | 186.5068
5 | 1.1438 | 0.00615 | -0.1277 | 185.9837
5.5 | 1.1908 | 0.00683 | -0.1264 | 174.3485
6.5 | 1.2707 | 0.00855 | -0.1215 | 148.6199
7 | 1.3071 | 0.00932 | -0.1183 | 140.2468
7.5 | 1.332 | 0.00994 | -0.1128 | 134.004
8 | 1.3567 | 0.01077 | -0.1077 | 125.9703
8.5 | 1.3833 | 0.0117 | -0.1033 | 118.2308
9 | 1.4104 | 0.01271 | -0.0992 | 110.9677
9.5 | 1.4363 | 0.01388 | -0.0951 | 103.4798
10 | 1.4602 | 0.01523 | -0.0911 | 95.8766
10.5 | 1.4839 | 0.01669 | -0.0873 | 88.9095
11 | 1.5085 | 0.01822 | -0.0839 | 82.7936
11.5 | 1.5352 | 0.01973 | -0.081 | 77.8104
12 | 1.5599 | 0.02146 | -0.0781 | 72.6887
12.5 | 1.585 | 0.0233 | -0.0755 | 68.0258
13.5 | 1.6314 | 0.02761 | -0.0708 | 59.0873
14 | 1.6519 | 0.03014 | -0.0686 | 54.8076
14.5 | 1.6735 | 0.03273 | -0.0668 | 51.1305
15 | 1.6922 | 0.03566 | -0.065 | 47.4537
15.5 | 1.7096 | 0.03882 | -0.0634 | 44.0392
16.5 | 1.7417 | 0.04548 | -0.0608 | 38.296
17 | 1.7546 | 0.04951 | -0.0599 | 35.4393
17.5 | 1.7686 | 0.05355 | -0.0592 | 33.0271
18 | 1.7793 | 0.05807 | -0.0588 | 30.6406
18.5 | 1.7873 | 0.06305 | -0.0586 | 28.3473
19 | 1.7958 | 0.06808 | -0.0587 | 26.3778
19.5 | 1.8037 | 0.07334 | -0.0591 | 24.5937
20 | 1.8085 | 0.07907 | -0.0598 | 22.8721

## 101. Re 8M Mach 0.25 (1)
BIGFOIL.COM POLAR EXPORT
NACA63-618 a=0.8
NACA63-618 a=0.8 |  |  |  | Cl Max: | 1.795 | at alpha= | 12.5 | deg
JavaFoil+Calcfoil stall+Eppler ext transition |  |  |  | L/D Max: | 164.582 | at alpha= | 3.5 | deg
Re: | 8000000 |  |  | Cd Min: | 0.00577 | at alpha= | -1.5 | deg
Mach: | 0.25 |  |  | Cl=0 at alpha= | -4.7109 | deg
|  |  |  | @ Cl=0.1, Cd= | 0.0064862
|  |  |  | @ Cl=0.4, Cd= | 0.0057741
|  |  |  | @ Cl=0.6, Cd= | 0.0059753
alpha (deg) | Cl | Cd | Cm | Cl/Cd
-18.5 | -0.494 | 0.1418 | -0.052 | -3.486
-18 | -0.538 | 0.13302 | -0.053 | -4.041
-17.5 | -0.577 | 0.12478 | -0.055 | -4.624
-17 | -0.612 | 0.11621 | -0.056 | -5.267
-16.5 | -0.644 | 0.10669 | -0.059 | -6.036
-16 | -0.672 | 0.09707 | -0.062 | -6.922
-15.5 | -0.697 | 0.08545 | -0.066 | -8.16
-15 | -0.724 | 0.06929 | -0.072 | -10.453
-14.5 | -0.755 | 0.04951 | -0.079 | -15.25
-14 | -0.769 | 0.03925 | -0.083 | -19.594
-13.5 | -0.773 | 0.03253 | -0.085 | -23.757
-13 | -0.766 | 0.02839 | -0.087 | -27.001
-12.5 | -0.756 | 0.02359 | -0.089 | -32.057
-12 | -0.737 | 0.02057 | -0.091 | -35.821
-11.5 | -0.71 | 0.01857 | -0.092 | -38.212
-11 | -0.678 | 0.01646 | -0.093 | -41.199
-10.5 | -0.641 | 0.01483 | -0.095 | -43.215
-10 | -0.599 | 0.01369 | -0.096 | -43.728
-9.5 | -0.553 | 0.01238 | -0.097 | -44.698
-9 | -0.526 | 0.00804 | -0.103 | -65.387
-8.5 | -0.469 | 0.00835 | -0.104 | -56.094
-8 | -0.41 | 0.00804 | -0.104 | -50.962
-7.5 | -0.35 | 0.0079 | -0.105 | -44.314
-7 | -0.289 | 0.00765 | -0.106 | -37.739
-6.5 | -0.227 | 0.00748 | -0.107 | -30.329
-6 | -0.164 | 0.00731 | -0.107 | -22.435
-5.5 | -0.101 | 0.00717 | -0.108 | -14.069
-5 | -0.037 | 0.00708 | -0.109 | -5.253
-4.5 | 0.027 | 0.00668 | -0.109 | 3.99
-4 | 0.091 | 0.00652 | -0.11 | 13.914
-3.5 | 0.155 | 0.00628 | -0.111 | 24.691
-3 | 0.22 | 0.00599 | -0.112 | 36.685
-2.5 | 0.284 | 0.00589 | -0.112 | 48.27
-2 | 0.349 | 0.00579 | -0.113 | 60.148
-1.5 | 0.413 | 0.00577 | -0.114 | 71.536
-1 | 0.477 | 0.00578 | -0.114 | 82.502
-0.5 | 0.541 | 0.00592 | -0.115 | 91.435
0 | 0.605 | 0.00598 | -0.116 | 101.272
0.5 | 0.669 | 0.00608 | -0.116 | 110.12
1 | 0.734 | 0.00624 | -0.117 | 117.493
1.5 | 0.798 | 0.00636 | -0.118 | 125.441
2 | 0.861 | 0.00652 | -0.118 | 132.078
2.5 | 0.925 | 0.00679 | -0.119 | 136.284
3 | 0.983 | 0.00698 | -0.12 | 140.826
3.5 | 1.04 | 0.00632 | -0.12 | 164.582
4 | 1.099 | 0.00756 | -0.12 | 145.502
4.5 | 1.158 | 0.00821 | -0.12 | 141.063
5 | 1.217 | 0.00877 | -0.121 | 138.715
5.5 | 1.275 | 0.00935 | -0.121 | 136.354
6 | 1.331 | 0.01002 | -0.121 | 132.867
6.5 | 1.385 | 0.01109 | -0.122 | 124.885
7 | 1.437 | 0.0122 | -0.122 | 117.726
7.5 | 1.487 | 0.0132 | -0.122 | 112.618
8 | 1.536 | 0.01394 | -0.122 | 110.244
8.5 | 1.582 | 0.01587 | -0.123 | 99.667
9 | 1.624 | 0.01669 | -0.123 | 97.313
9.5 | 1.664 | 0.01761 | -0.123 | 94.492
10 | 1.699 | 0.01858 | -0.124 | 91.456
10.5 | 1.731 | 0.01953 | -0.124 | 88.636
11 | 1.758 | 0.02059 | -0.124 | 85.398
11.5 | 1.778 | 0.02171 | -0.125 | 81.884
12 | 1.79 | 0.02283 | -0.125 | 78.411
12.5 | 1.795 | 0.02421 | -0.125 | 74.159
13 | 1.794 | 0.02575 | -0.125 | 69.648
13.5 | 1.784 | 0.02721 | -0.126 | 65.562
14 | 1.765 | 0.02929 | -0.126 | 60.265
14.5 | 1.738 | 0.0314 | -0.125 | 55.369
15 | 1.698 | 0.03362 | -0.125 | 50.502
15.5 | 1.648 | 0.03615 | -0.125 | 45.589
16 | 1.59 | 0.03908 | -0.125 | 40.68
16.5 | 1.524 | 0.04252 | -0.125 | 35.828
17 | 1.449 | 0.04682 | -0.124 | 30.945
17.5 | 1.367 | 0.05176 | -0.124 | 26.409

## 102. Re 8M Mach 0.25 (2)
BIGFOIL.COM POLAR EXPORT
NACA63-618 a=0.8
NACA63-618 a=0.8 |  |  |  | Cl Max: | 1.7666 | at alpha= | 20 | deg
XFOIL ncrit=9 |  |  |  | L/D Max: | 188.827 | at alpha= | 4.5 | deg
Re: | 8000000 |  |  | Cd Min: | 0.09961 | at alpha= | 20 | deg
Mach: | 0.25 |  |  | Cl=0 at alpha= | -4.6624 | deg
|  |  |  | @ Cl=0.1, Cd= | 0.0058505
|  |  |  | @ Cl=0.4, Cd= | 0.0046692
|  |  |  | @ Cl=0.6, Cd= | 0.0047056
alpha (deg) | Cl | Cd | Cm | Cl/Cd
-20 | -0.9676 | 0.08891 | -0.0943 | -10.8829
-19.5 | -1.0112 | 0.07554 | -0.1036 | -13.3863
-19 | -1.0412 | 0.06487 | -0.1104 | -16.0506
-18.5 | -1.0686 | 0.05522 | -0.1162 | -19.3517
-18 | -1.0809 | 0.04794 | -0.1198 | -22.5469
-17.5 | -1.0848 | 0.04204 | -0.1221 | -25.804
-17 | -1.0868 | 0.03664 | -0.1236 | -29.6616
-16.5 | -1.0826 | 0.03223 | -0.1242 | -33.5898
-16 | -1.0784 | 0.02828 | -0.1239 | -38.133
-15.5 | -1.0678 | 0.02497 | -0.1231 | -42.7633
-15 | -1.0541 | 0.02211 | -0.1217 | -47.6753
-14.5 | -1.039 | 0.01954 | -0.1198 | -53.173
-14 | -1.0206 | 0.01738 | -0.1174 | -58.7227
-13.5 | -1.0146 | 0.01529 | -0.1132 | -66.3571
-13 | -0.9854 | 0.01381 | -0.111 | -71.3541
-12.5 | -0.9407 | 0.01275 | -0.1096 | -73.7804
-12 | -0.89 | 0.01186 | -0.1088 | -75.0422
-11.5 | -0.8423 | 0.0105 | -0.1079 | -80.219
-11 | -0.7844 | 0.0099 | -0.1078 | -79.2323
-10.5 | -0.7243 | 0.00947 | -0.1079 | -76.4836
-10 | -0.6641 | 0.00899 | -0.108 | -73.871
-9.5 | -0.6028 | 0.00863 | -0.1084 | -69.8494
-9 | -0.5412 | 0.0083 | -0.1088 | -65.2048
-8.5 | -0.4794 | 0.00795 | -0.1093 | -60.3019
-8 | -0.4172 | 0.00769 | -0.1099 | -54.2523
-7.5 | -0.355 | 0.0074 | -0.1106 | -47.973
-7 | -0.2924 | 0.00718 | -0.1113 | -40.7242
-6.5 | -0.2301 | 0.00696 | -0.1121 | -33.0603
-6 | -0.1674 | 0.00674 | -0.1129 | -24.8368
-5.5 | -0.1048 | 0.00657 | -0.1137 | -15.9513
-5 | -0.0422 | 0.00637 | -0.1147 | -6.6248
-4.5 | 0.0203 | 0.00613 | -0.1156 | 3.3116
-4 | 0.0826 | 0.00592 | -0.1166 | 13.9527
-3.5 | 0.1452 | 0.00567 | -0.1177 | 25.6085
-3 | 0.2075 | 0.00547 | -0.1187 | 37.9342
-2.5 | 0.2702 | 0.00517 | -0.1199 | 52.2631
-1.5 | 0.3951 | 0.00467 | -0.1223 | 84.6039
-1 | 0.4574 | 0.00466 | -0.1233 | 98.1545
-0.5 | 0.5203 | 0.00465 | -0.1243 | 111.8925
0 | 0.5824 | 0.0047 | -0.1252 | 123.9149
0.5 | 0.645 | 0.00472 | -0.1262 | 136.6525
1 | 0.7066 | 0.00481 | -0.1271 | 146.9023
1.5 | 0.7683 | 0.0049 | -0.1279 | 156.7959
2 | 0.8301 | 0.00499 | -0.1287 | 166.3527
2.5 | 0.8909 | 0.00512 | -0.1293 | 174.0039
3 | 0.9513 | 0.00528 | -0.1299 | 180.1705
3.5 | 1.0105 | 0.0055 | -0.1303 | 183.7273
4 | 1.0692 | 0.00573 | -0.1305 | 186.5969
4.5 | 1.1273 | 0.00597 | -0.1306 | 188.8275
5 | 1.1836 | 0.00629 | -0.1304 | 188.1717
5.5 | 1.2313 | 0.00695 | -0.1287 | 177.1655
6 | 1.267 | 0.008 | -0.1249 | 158.375
6.5 | 1.2994 | 0.00888 | -0.1204 | 146.3288
7.5 | 1.3423 | 0.01067 | -0.1078 | 125.8013
8 | 1.3683 | 0.01175 | -0.1028 | 116.4511
8.5 | 1.3948 | 0.01293 | -0.0983 | 107.8732
9 | 1.4219 | 0.01421 | -0.094 | 100.0633
9.5 | 1.4442 | 0.01581 | -0.0894 | 91.3472
10 | 1.4654 | 0.01761 | -0.0851 | 83.2141
10.5 | 1.486 | 0.01961 | -0.081 | 75.7777
11 | 1.5097 | 0.02162 | -0.0775 | 69.8289
11.5 | 1.5355 | 0.02365 | -0.0746 | 64.926
12 | 1.5616 | 0.02583 | -0.072 | 60.4568
12.5 | 1.5834 | 0.02846 | -0.0693 | 55.636
13 | 1.6072 | 0.03106 | -0.067 | 51.745
13.5 | 1.6271 | 0.03412 | -0.0648 | 47.6876
14 | 1.6487 | 0.03718 | -0.0629 | 44.3437
14.5 | 1.6665 | 0.04071 | -0.0611 | 40.9359
15 | 1.684 | 0.04441 | -0.0596 | 37.9194
15.5 | 1.7014 | 0.04827 | -0.0583 | 35.2476
16 | 1.7131 | 0.05279 | -0.0572 | 32.4512
17 | 1.7368 | 0.06207 | -0.0557 | 27.9813
17.5 | 1.7448 | 0.06755 | -0.0556 | 25.8298
18 | 1.7516 | 0.07336 | -0.0558 | 23.8768
18.5 | 1.7592 | 0.07923 | -0.0563 | 22.2037
19 | 1.7635 | 0.08564 | -0.0571 | 20.592
19.5 | 1.7648 | 0.09261 | -0.0584 | 19.0563
20 | 1.7666 | 0.09961 | -0.06 | 17.7352

## 103. Re 8M Mach 0.50 (1)
BIGFOIL.COM POLAR EXPORT
NACA63-618 a=0.8
NACA63-618 a=0.8 |  |  |  | Cl Max: | 1.696 | at alpha= | 9 | deg
JavaFoil+Calcfoil stall+Eppler ext transition |  |  |  | L/D Max: | 137.939 | at alpha= | 3.5 | deg
Re: | 8000000 |  |  | Cd Min: | 0.00619 | at alpha= | -1.5 | deg
Mach: | 0.5 |  |  | Cl=0 at alpha= | -4.7113 | deg
|  |  |  | @ Cl=0.1, Cd= | 0.0070363
|  |  |  | @ Cl=0.4, Cd= | 0.0062072
|  |  |  | @ Cl=0.6, Cd= | 0.0064017
alpha (deg) | Cl | Cd | Cm | Cl/Cd
-20 | -0.885 | 0.15782 | -0.06 | -5.606
-19.5 | -0.857 | 0.1466 | -0.061 | -5.848
-19 | -0.826 | 0.14235 | -0.06 | -5.8
-18.5 | -0.794 | 0.13956 | -0.058 | -5.692
-18 | -0.765 | 0.13466 | -0.057 | -5.681
-17.5 | -0.74 | 0.13255 | -0.061 | -5.583
-17 | -0.711 | 0.12506 | -0.061 | -5.684
-16.5 | -0.679 | 0.12176 | -0.058 | -5.578
-16 | -0.649 | 0.1177 | -0.056 | -5.516
-15.5 | -0.621 | 0.11997 | -0.057 | -5.176
-15 | -0.594 | 0.10869 | -0.06 | -5.466
-14.5 | -0.563 | 0.10431 | -0.057 | -5.402
-14 | -0.535 | 0.09593 | -0.058 | -5.58
-13.5 | -0.511 | 0.0853 | -0.065 | -5.986
-13 | -0.476 | 0.09514 | -0.055 | -5.008
-12.5 | -0.448 | 0.0894 | -0.056 | -5.01
-12 | -0.42 | 0.07952 | -0.059 | -5.286
-11.5 | -0.423 | 0.04154 | -0.091 | -10.193
-11 | -0.361 | 0.08709 | -0.052 | -4.144
-10.5 | -0.333 | 0.07444 | -0.056 | -4.473
-10 | -0.431 | 0.05415 | -0.078 | -7.963
-9.5 | -0.521 | 0.02295 | -0.102 | -22.724
-9 | -0.508 | 0.0176 | -0.106 | -28.839
-8.5 | -0.468 | 0.01514 | -0.108 | -30.893
-8 | -0.421 | 0.01183 | -0.11 | -35.55
-7.5 | -0.364 | 0.01162 | -0.112 | -31.335
-7 | -0.304 | 0.00978 | -0.113 | -31.051
-6.5 | -0.241 | 0.00983 | -0.114 | -24.47
-6 | -0.182 | 0.00803 | -0.12 | -22.631
-5.5 | -0.112 | 0.00782 | -0.121 | -14.332
-5 | -0.041 | 0.00761 | -0.122 | -5.444
-4.5 | 0.03 | 0.00748 | -0.122 | 3.976
-4 | 0.101 | 0.00703 | -0.123 | 14.41
-3.5 | 0.173 | 0.00688 | -0.124 | 25.156
-3 | 0.246 | 0.00639 | -0.125 | 38.478
-2.5 | 0.318 | 0.00628 | -0.126 | 50.642
-2 | 0.39 | 0.00621 | -0.126 | 62.786
-1.5 | 0.462 | 0.00619 | -0.127 | 74.575
-1 | 0.533 | 0.00629 | -0.128 | 84.745
-0.5 | 0.605 | 0.00641 | -0.129 | 94.367
0 | 0.677 | 0.00657 | -0.129 | 103.065
0.5 | 0.749 | 0.00675 | -0.13 | 110.97
1 | 0.814 | 0.00626 | -0.13 | 130.167
1.5 | 0.884 | 0.00709 | -0.13 | 124.663
2 | 0.953 | 0.00733 | -0.131 | 130.131
2.5 | 1.022 | 0.00762 | -0.131 | 134.208
3 | 1.081 | 0.00793 | -0.132 | 136.376
3.5 | 1.148 | 0.00832 | -0.132 | 137.939
4 | 1.214 | 0.00885 | -0.133 | 137.21
4.5 | 1.279 | 0.00991 | -0.133 | 129.04
5 | 1.343 | 0.01074 | -0.134 | 125.041
5.5 | 1.405 | 0.01165 | -0.134 | 120.647
6 | 1.464 | 0.01305 | -0.134 | 112.231
6.5 | 1.519 | 0.01474 | -0.135 | 103.011
7 | 1.569 | 0.01629 | -0.135 | 96.309
7.5 | 1.615 | 0.0175 | -0.135 | 92.291
8 | 1.653 | 0.02041 | -0.135 | 80.989
8.5 | 1.684 | 0.02189 | -0.136 | 76.938
9 | 1.696 | 0.02363 | -0.136 | 71.759
9.5 | 1.683 | 0.02564 | -0.136 | 65.622
10 | 1.625 | 0.02801 | -0.136 | 58.031
10.5 | 1.441 | 0.03192 | -0.136 | 45.138
11 | 1.034 | 0.03809 | -0.135 | 27.159
11.5 | 1.065 | 0.03953 | -0.135 | 26.937
12 | 1.096 | 0.03983 | -0.136 | 27.522
12.5 | 1.12 | 0.04487 | -0.135 | 24.959
13 | 1.149 | 0.04556 | -0.135 | 25.226
13.5 | 1.175 | 0.05043 | -0.135 | 23.288
14 | 1.192 | 0.05891 | -0.133 | 20.229

## 104. Re 8M Mach 0.50 (2)
BIGFOIL.COM POLAR EXPORT
NACA63-618 a=0.8
NACA63-618 a=0.8 |  |  |  | Cl Max: | 1.6401 | at alpha= | 15.5 | deg
XFOIL ncrit=9 |  |  |  | L/D Max: | 193.128 | at alpha= | 4 | deg
Re: | 8000000 |  |  | Cd Min: | 0.20514 | at alpha= | 20 | deg
Mach: | 0.5 |  |  | Cl=0 at alpha= | -4.6123 | deg
|  |  |  | @ Cl=0.1, Cd= | 0.006395
|  |  |  | @ Cl=0.4, Cd= | 0.0052104
|  |  |  | @ Cl=0.6, Cd= | 0.004983
alpha (deg) | Cl | Cd | Cm | Cl/Cd
-11 | -0.8116 | 0.0185 | -0.1473 | -43.8703
-10.5 | -0.8259 | 0.01485 | -0.1409 | -55.6162
-10 | -0.7938 | 0.01217 | -0.1383 | -65.226
-9.5 | -0.7282 | 0.01103 | -0.1355 | -66.0199
-9 | -0.6559 | 0.01023 | -0.1335 | -64.1153
-8.5 | -0.5814 | 0.00958 | -0.1319 | -60.6889
-8 | -0.5064 | 0.00904 | -0.1308 | -56.0177
-7.5 | -0.4314 | 0.00851 | -0.1301 | -50.6933
-7 | -0.3558 | 0.00811 | -0.1297 | -43.8718
-6.5 | -0.281 | 0.00775 | -0.1295 | -36.2581
-6 | -0.2059 | 0.00744 | -0.1296 | -27.6747
-5.5 | -0.1314 | 0.00718 | -0.1299 | -18.3008
-5 | -0.0573 | 0.00695 | -0.1304 | -8.2446
-4.5 | 0.0166 | 0.00672 | -0.131 | 2.4702
-4 | 0.0894 | 0.00644 | -0.1318 | 13.882
-3.5 | 0.1624 | 0.00613 | -0.1328 | 26.4927
-2.5 | 0.3075 | 0.00557 | -0.135 | 55.2065
-2 | 0.3794 | 0.00531 | -0.1362 | 71.4501
-1.5 | 0.4518 | 0.00496 | -0.1375 | 91.0887
-1 | 0.5237 | 0.00497 | -0.1385 | 105.3722
-0.5 | 0.5964 | 0.00498 | -0.1396 | 119.759
0 | 0.6677 | 0.00504 | -0.1405 | 132.4802
0.5 | 0.74 | 0.00508 | -0.1414 | 145.6693
1 | 0.8109 | 0.00522 | -0.1421 | 155.3448
1.5 | 0.8825 | 0.0053 | -0.1428 | 166.5094
2 | 0.9521 | 0.00547 | -0.1431 | 174.0585
2.5 | 1.0226 | 0.00561 | -0.1434 | 182.2816
3 | 1.0918 | 0.00579 | -0.1434 | 188.5665
4 | 1.2225 | 0.00633 | -0.1415 | 193.128
4.5 | 1.2826 | 0.00669 | -0.1394 | 191.719
5 | 1.3281 | 0.00711 | -0.1345 | 186.7932
5.5 | 1.3617 | 0.00785 | -0.1279 | 173.465
6 | 1.3837 | 0.00914 | -0.1199 | 151.3895
6.5 | 1.3983 | 0.01088 | -0.1115 | 128.5202
7 | 1.4029 | 0.01327 | -0.1025 | 105.7197
7.5 | 1.4108 | 0.01591 | -0.0948 | 88.6738
8.5 | 1.4467 | 0.02144 | -0.0835 | 67.4767
9 | 1.4617 | 0.02485 | -0.0785 | 58.8209
9.5 | 1.4751 | 0.02867 | -0.0739 | 51.451
10 | 1.4805 | 0.0333 | -0.0696 | 44.4595
10.5 | 1.4897 | 0.03803 | -0.0661 | 39.1717
11 | 1.5059 | 0.04256 | -0.0633 | 35.383
11.5 | 1.5258 | 0.04706 | -0.0609 | 32.4224
12 | 1.5475 | 0.05161 | -0.0588 | 29.9845
12.5 | 1.566 | 0.05668 | -0.0571 | 27.6288
13 | 1.5831 | 0.06209 | -0.0556 | 25.4969
13.5 | 1.5995 | 0.06779 | -0.0545 | 23.5949
14 | 1.615 | 0.07382 | -0.0537 | 21.8775
14.5 | 1.6265 | 0.08048 | -0.0534 | 20.21
15 | 1.6369 | 0.08752 | -0.0535 | 18.7032
15.5 | 1.6401 | 0.09561 | -0.0543 | 17.1541
16 | 1.6354 | 0.10486 | -0.0562 | 15.596
16.5 | 1.6208 | 0.11552 | -0.0594 | 14.0305
17 | 1.5996 | 0.12729 | -0.064 | 12.5666
17.5 | 1.5755 | 0.13977 | -0.07 | 11.2721
18 | 1.5513 | 0.15256 | -0.077 | 10.1685
19.5 | 1.4841 | 0.19166 | -0.1025 | 7.7434
20 | 1.4647 | 0.20514 | -0.1123 | 7.14

## 105. Re 10M Mach 0.00 (1)
BIGFOIL.COM POLAR EXPORT
NACA63-618 a=0.8
NACA63-618 a=0.8 |  |  |  | Cl Max: | 1.85 | at alpha= | 14.5 | deg
JavaFoil+Calcfoil stall+Eppler ext transition |  |  |  | L/D Max: | 150.439 | at alpha= | 4 | deg
Re: | 10000000 |  |  | Cd Min: | 0.00517 | at alpha= | -2.5 | deg
Mach: | 0 |  |  | Cl=0 at alpha= | -4.7097 | deg
|  |  |  | @ Cl=0.1, Cd= | 0.0062887
|  |  |  | @ Cl=0.4, Cd= | 0.00567
|  |  |  | @ Cl=0.6, Cd= | 0.0058335
alpha (deg) | Cl | Cd | Cm | Cl/Cd
-20 | -0.783 | 0.13195 | -0.057 | -5.934
-19.5 | -0.797 | 0.12325 | -0.058 | -6.468
-19 | -0.816 | 0.10737 | -0.062 | -7.602
-18.5 | -0.831 | 0.0959 | -0.064 | -8.668
-18 | -0.839 | 0.09093 | -0.065 | -9.224
-17.5 | -0.864 | 0.06902 | -0.071 | -12.516
-17 | -0.876 | 0.05833 | -0.074 | -15.015
-16.5 | -0.883 | 0.04994 | -0.076 | -17.683
-16 | -0.886 | 0.04338 | -0.078 | -20.417
-15.5 | -0.885 | 0.03753 | -0.08 | -23.576
-15 | -0.88 | 0.03264 | -0.081 | -26.958
-14.5 | -0.87 | 0.0286 | -0.083 | -30.42
-14 | -0.856 | 0.0253 | -0.084 | -33.824
-13.5 | -0.837 | 0.02256 | -0.086 | -37.099
-13 | -0.814 | 0.02018 | -0.087 | -40.335
-12.5 | -0.786 | 0.01851 | -0.088 | -42.447
-12 | -0.755 | 0.01641 | -0.089 | -46.032
-11.5 | -0.72 | 0.01499 | -0.09 | -48.021
-11 | -0.681 | 0.01382 | -0.091 | -49.281
-10.5 | -0.639 | 0.01271 | -0.093 | -50.261
-10 | -0.594 | 0.01025 | -0.094 | -57.937
-9.5 | -0.555 | 0.01039 | -0.096 | -53.391
-9 | -0.514 | 0.00748 | -0.1 | -68.693
-8.5 | -0.457 | 0.00722 | -0.1 | -63.228
-8 | -0.399 | 0.0076 | -0.101 | -52.481
-7.5 | -0.34 | 0.00681 | -0.102 | -49.946
-7 | -0.28 | 0.00728 | -0.103 | -38.538
-6.5 | -0.22 | 0.00713 | -0.103 | -30.877
-6 | -0.159 | 0.00699 | -0.104 | -22.744
-5.5 | -0.098 | 0.00689 | -0.105 | -14.18
-5 | -0.036 | 0.00677 | -0.105 | -5.328
-4.5 | 0.026 | 0.00671 | -0.106 | 3.853
-4 | 0.088 | 0.00631 | -0.107 | 13.929
-3.5 | 0.15 | 0.0062 | -0.107 | 24.2
-3 | 0.213 | 0.00597 | -0.108 | 35.651
-2.5 | 0.275 | 0.00517 | -0.109 | 53.184
-2 | 0.337 | 0.00578 | -0.109 | 58.358
-1.5 | 0.4 | 0.00567 | -0.11 | 70.494
-1 | 0.462 | 0.00565 | -0.111 | 81.782
-0.5 | 0.524 | 0.00571 | -0.111 | 91.698
0 | 0.586 | 0.00582 | -0.112 | 100.689
0.5 | 0.648 | 0.00588 | -0.113 | 110.175
1 | 0.71 | 0.00602 | -0.113 | 118.055
1.5 | 0.772 | 0.00614 | -0.114 | 125.805
2 | 0.834 | 0.00632 | -0.115 | 132.065
2.5 | 0.896 | 0.00646 | -0.115 | 138.731
3 | 0.952 | 0.00675 | -0.116 | 141.058
3.5 | 1.013 | 0.00707 | -0.116 | 143.273
4 | 1.068 | 0.0071 | -0.116 | 150.439
4.5 | 1.125 | 0.00801 | -0.117 | 140.566
5 | 1.183 | 0.00844 | -0.117 | 140.146
5.5 | 1.239 | 0.00896 | -0.117 | 138.323
6 | 1.294 | 0.00972 | -0.118 | 133.064
6.5 | 1.347 | 0.01055 | -0.118 | 127.702
7 | 1.399 | 0.01136 | -0.118 | 123.17
7.5 | 1.45 | 0.01202 | -0.119 | 120.576
8 | 1.499 | 0.01263 | -0.119 | 118.724
8.5 | 1.545 | 0.0142 | -0.119 | 108.801
9 | 1.59 | 0.01486 | -0.12 | 107.029
9.5 | 1.633 | 0.01554 | -0.12 | 105.069
10 | 1.672 | 0.01631 | -0.12 | 102.488
10.5 | 1.709 | 0.01715 | -0.121 | 99.614
11 | 1.743 | 0.01798 | -0.121 | 96.903
11.5 | 1.771 | 0.01884 | -0.121 | 94.025
12 | 1.795 | 0.01982 | -0.121 | 90.584
12.5 | 1.815 | 0.02077 | -0.122 | 87.396
13 | 1.83 | 0.02184 | -0.122 | 83.81
13.5 | 1.842 | 0.02306 | -0.122 | 79.869
14 | 1.848 | 0.02425 | -0.122 | 76.221
14.5 | 1.85 | 0.02553 | -0.123 | 72.45
15 | 1.844 | 0.02696 | -0.123 | 68.385
15.5 | 1.832 | 0.02854 | -0.123 | 64.192
16 | 1.814 | 0.03061 | -0.123 | 59.261
16.5 | 1.792 | 0.03242 | -0.123 | 55.293
17 | 1.766 | 0.03464 | -0.123 | 50.999
17.5 | 1.737 | 0.03673 | -0.123 | 47.303
18 | 1.704 | 0.03935 | -0.123 | 43.307
18.5 | 1.668 | 0.04224 | -0.122 | 39.484
19 | 1.629 | 0.04561 | -0.122 | 35.705
19.5 | 1.589 | 0.04881 | -0.122 | 32.546

## 106. Re 10M Mach 0.00 (2)
BIGFOIL.COM POLAR EXPORT
NACA63-618 a=0.8
NACA63-618 a=0.8 |  |  |  | Cl Max: | 1.8375 | at alpha= | 20 | deg
XFOIL ncrit=9 |  |  |  | L/D Max: | 186.96 | at alpha= | 4.5 | deg
Re: | 10000000 |  |  | Cd Min: | 0.07262 | at alpha= | 20 | deg
Mach: | 0 |  |  | Cl=0 at alpha= | -4.6745 | deg
|  |  |  | @ Cl=0.1, Cd= | 0.005599
|  |  |  | @ Cl=0.4, Cd= | 0.0045344
|  |  |  | @ Cl=0.6, Cd= | 0.0045231
alpha (deg) | Cl | Cd | Cm | Cl/Cd
-20 | -1.2333 | 0.04433 | -0.108 | -27.8209
-19.5 | -1.2316 | 0.03945 | -0.1098 | -31.2193
-19 | -1.2248 | 0.03536 | -0.1109 | -34.638
-18.5 | -1.2256 | 0.03104 | -0.1114 | -39.4845
-18 | -1.2171 | 0.02772 | -0.1114 | -43.9069
-17.5 | -1.2026 | 0.02502 | -0.111 | -48.0655
-17 | -1.1911 | 0.02231 | -0.11 | -53.3886
-16.5 | -1.174 | 0.02005 | -0.1089 | -58.5536
-16 | -1.1571 | 0.018 | -0.1073 | -64.2833
-15.5 | -1.1404 | 0.01615 | -0.1051 | -70.613
-15 | -1.1345 | 0.01451 | -0.101 | -78.1875
-14.5 | -1.0951 | 0.01366 | -0.1 | -80.1684
-14 | -1.0514 | 0.01286 | -0.0994 | -81.7574
-13.5 | -1.005 | 0.01209 | -0.099 | -83.1266
-13 | -0.9556 | 0.01141 | -0.099 | -83.7511
-12.5 | -0.909 | 0.0103 | -0.0987 | -88.2524
-12 | -0.8558 | 0.0097 | -0.0991 | -88.2268
-11.5 | -0.8009 | 0.00922 | -0.0996 | -86.8655
-11 | -0.7444 | 0.00888 | -0.1002 | -83.8288
-10.5 | -0.6873 | 0.00853 | -0.1009 | -80.5744
-10 | -0.6301 | 0.00818 | -0.1016 | -77.0293
-9.5 | -0.572 | 0.00792 | -0.1024 | -72.2222
-9 | -0.5138 | 0.00762 | -0.1032 | -67.4278
-8.5 | -0.4552 | 0.00738 | -0.104 | -61.6802
-8 | -0.3962 | 0.00715 | -0.1049 | -55.4126
-7.5 | -0.3371 | 0.00693 | -0.1058 | -48.6436
-7 | -0.2777 | 0.00675 | -0.1067 | -41.1407
-6.5 | -0.2181 | 0.00655 | -0.1077 | -33.2977
-6 | -0.1586 | 0.00639 | -0.1086 | -24.82
-5.5 | -0.0987 | 0.00622 | -0.1096 | -15.8682
-5 | -0.039 | 0.00606 | -0.1106 | -6.4356
-4.5 | 0.0209 | 0.00585 | -0.1116 | 3.5726
-4 | 0.0808 | 0.00566 | -0.1127 | 14.2756
-3.5 | 0.1406 | 0.00547 | -0.1137 | 25.7038
-3 | 0.2007 | 0.00527 | -0.1148 | 38.0835
-2.5 | 0.2606 | 0.00506 | -0.1159 | 51.502
-2 | 0.3207 | 0.00486 | -0.117 | 65.9877
-1.5 | 0.3805 | 0.00457 | -0.1182 | 83.2604
-1 | 0.4407 | 0.00446 | -0.1193 | 98.8117
-0.5 | 0.5007 | 0.00448 | -0.1202 | 111.7634
0 | 0.5607 | 0.00449 | -0.1212 | 124.8775
0.5 | 0.62 | 0.00454 | -0.1221 | 136.5639
1 | 0.6797 | 0.00459 | -0.123 | 148.0828
1.5 | 0.7391 | 0.00467 | -0.1239 | 158.2655
2 | 0.7979 | 0.00478 | -0.1247 | 166.9247
2.5 | 0.8563 | 0.00491 | -0.1254 | 174.3992
3 | 0.9139 | 0.00508 | -0.126 | 179.9016
3.5 | 0.9707 | 0.00531 | -0.1265 | 182.806
4 | 1.0272 | 0.00552 | -0.1269 | 186.087
4.5 | 1.0825 | 0.00579 | -0.1272 | 186.9603
5 | 1.1345 | 0.00623 | -0.1269 | 182.1027
5.5 | 1.1791 | 0.00705 | -0.1253 | 167.2482
6 | 1.2191 | 0.00796 | -0.123 | 153.1533
6.5 | 1.2638 | 0.00854 | -0.1214 | 147.9859
7 | 1.3044 | 0.00917 | -0.1191 | 142.2465
7.5 | 1.3352 | 0.00977 | -0.1148 | 136.6633
8 | 1.3622 | 0.0104 | -0.1099 | 130.9808
8.5 | 1.3882 | 0.01125 | -0.1053 | 123.3956
9 | 1.4165 | 0.01214 | -0.1014 | 116.6804
9.5 | 1.442 | 0.01324 | -0.0973 | 108.9124
10 | 1.466 | 0.01449 | -0.0932 | 101.1732
10.5 | 1.4941 | 0.01565 | -0.0899 | 95.4696
11 | 1.5218 | 0.01692 | -0.0868 | 89.9409
11.5 | 1.5491 | 0.01829 | -0.0839 | 84.6966
12 | 1.577 | 0.0197 | -0.0812 | 80.0508
12.5 | 1.6021 | 0.02136 | -0.0785 | 75.0047
13 | 1.6272 | 0.02313 | -0.076 | 70.3502
13.5 | 1.6497 | 0.0252 | -0.0735 | 65.4643
14 | 1.6733 | 0.02733 | -0.0714 | 61.2258
14.5 | 1.6927 | 0.02987 | -0.0692 | 56.6689
15 | 1.7135 | 0.03244 | -0.0674 | 52.8206
15.5 | 1.734 | 0.03514 | -0.0658 | 49.3455
16 | 1.7494 | 0.03839 | -0.0642 | 45.5692
16.5 | 1.7644 | 0.04145 | -0.0625 | 42.5669
17 | 1.7804 | 0.04491 | -0.0615 | 39.6437
17.5 | 1.7936 | 0.04882 | -0.0606 | 36.739
18 | 1.804 | 0.05312 | -0.0599 | 33.9608
18.5 | 1.8152 | 0.05749 | -0.0596 | 31.5742
19 | 1.8255 | 0.06207 | -0.0594 | 29.4103
19.5 | 1.8327 | 0.06712 | -0.0595 | 27.3048
20 | 1.8375 | 0.07262 | -0.0599 | 25.3029

## 107. Re 10M Mach 0.10 (1)
BIGFOIL.COM POLAR EXPORT
NACA63-618 a=0.8
NACA63-618 a=0.8 |  |  |  | Cl Max: | 1.84 | at alpha= | 14 | deg
JavaFoil+Calcfoil stall+Eppler ext transition |  |  |  | L/D Max: | 160.829 | at alpha= | 4 | deg
Re: | 10000000 |  |  | Cd Min: | 0.00565 | at alpha= | -1 | deg
Mach: | 0.1 |  |  | Cl=0 at alpha= | -4.7097 | deg
|  |  |  | @ Cl=0.1, Cd= | 0.0063614
|  |  |  | @ Cl=0.4, Cd= | 0.0057222
|  |  |  | @ Cl=0.6, Cd= | 0.0058495
alpha (deg) | Cl | Cd | Cm | Cl/Cd
-20 | -0.739 | 0.13813 | -0.055 | -5.348
-19.5 | -0.756 | 0.12932 | -0.057 | -5.844
-19 | -0.776 | 0.1155 | -0.06 | -6.715
-18.5 | -0.792 | 0.10479 | -0.062 | -7.56
-18 | -0.802 | 0.10012 | -0.063 | -8.013
-17.5 | -0.825 | 0.08097 | -0.068 | -10.192
-17 | -0.845 | 0.06525 | -0.072 | -12.952
-16.5 | -0.858 | 0.05465 | -0.075 | -15.693
-16 | -0.863 | 0.0478 | -0.077 | -18.054
-15.5 | -0.868 | 0.04006 | -0.079 | -21.657
-15 | -0.866 | 0.03464 | -0.081 | -24.984
-14.5 | -0.859 | 0.03007 | -0.083 | -28.562
-14 | -0.848 | 0.02633 | -0.084 | -32.195
-13.5 | -0.831 | 0.0234 | -0.086 | -35.509
-13 | -0.81 | 0.02085 | -0.087 | -38.824
-12.5 | -0.783 | 0.01901 | -0.088 | -41.2
-12 | -0.754 | 0.01679 | -0.09 | -44.893
-11.5 | -0.72 | 0.0153 | -0.091 | -47.041
-11 | -0.682 | 0.01393 | -0.092 | -48.953
-10.5 | -0.64 | 0.01294 | -0.093 | -49.434
-10 | -0.595 | 0.01048 | -0.094 | -56.785
-9.5 | -0.57 | 0.00782 | -0.099 | -72.917
-9 | -0.516 | 0.0075 | -0.1 | -68.776
-8.5 | -0.459 | 0.00726 | -0.101 | -63.219
-8 | -0.401 | 0.00762 | -0.102 | -52.577
-7.5 | -0.342 | 0.00682 | -0.102 | -50.089
-7 | -0.282 | 0.00734 | -0.103 | -38.401
-6.5 | -0.221 | 0.00716 | -0.104 | -30.856
-6 | -0.16 | 0.007 | -0.104 | -22.837
-5.5 | -0.098 | 0.0069 | -0.105 | -14.235
-5 | -0.036 | 0.00677 | -0.106 | -5.35
-4.5 | 0.026 | 0.00671 | -0.107 | 3.868
-4 | 0.088 | 0.00639 | -0.107 | 13.827
-3.5 | 0.151 | 0.00624 | -0.108 | 24.183
-3 | 0.214 | 0.00601 | -0.109 | 35.635
-2.5 | 0.277 | 0.00583 | -0.109 | 47.453
-2 | 0.339 | 0.00579 | -0.11 | 58.568
-1.5 | 0.402 | 0.00572 | -0.111 | 70.279
-1 | 0.464 | 0.00565 | -0.111 | 82.139
-0.5 | 0.527 | 0.00575 | -0.112 | 91.621
0 | 0.589 | 0.00583 | -0.113 | 101.074
0.5 | 0.651 | 0.00594 | -0.113 | 109.754
1 | 0.714 | 0.00603 | -0.114 | 118.42
1.5 | 0.776 | 0.00615 | -0.115 | 126.242
2 | 0.838 | 0.00633 | -0.115 | 132.457
2.5 | 0.9 | 0.00649 | -0.116 | 138.845
3 | 0.957 | 0.00676 | -0.116 | 141.469
3.5 | 1.018 | 0.00709 | -0.117 | 143.615
4 | 1.073 | 0.00667 | -0.117 | 160.829
4.5 | 1.13 | 0.00806 | -0.117 | 140.314
5 | 1.188 | 0.00852 | -0.118 | 139.379
5.5 | 1.244 | 0.00902 | -0.118 | 137.932
6 | 1.3 | 0.00981 | -0.118 | 132.53
6.5 | 1.353 | 0.01067 | -0.119 | 126.794
7 | 1.405 | 0.01145 | -0.119 | 122.717
7.5 | 1.456 | 0.01214 | -0.119 | 119.93
8 | 1.505 | 0.01275 | -0.12 | 118.018
8.5 | 1.551 | 0.01435 | -0.12 | 108.067
9 | 1.596 | 0.01504 | -0.12 | 106.148
9.5 | 1.638 | 0.01577 | -0.121 | 103.875
10 | 1.677 | 0.01657 | -0.121 | 101.186
10.5 | 1.713 | 0.01739 | -0.121 | 98.518
11 | 1.746 | 0.01823 | -0.121 | 95.785
11.5 | 1.774 | 0.01911 | -0.122 | 92.79
12 | 1.796 | 0.02011 | -0.122 | 89.303
12.5 | 1.814 | 0.02118 | -0.122 | 85.658
13 | 1.828 | 0.02223 | -0.123 | 82.228
13.5 | 1.837 | 0.02343 | -0.123 | 78.375
14 | 1.84 | 0.02471 | -0.123 | 74.483
14.5 | 1.839 | 0.02606 | -0.123 | 70.573
15 | 1.83 | 0.02757 | -0.123 | 66.363
15.5 | 1.813 | 0.02946 | -0.123 | 61.543
16 | 1.791 | 0.03144 | -0.123 | 56.956
16.5 | 1.765 | 0.03334 | -0.123 | 52.926
17 | 1.734 | 0.03573 | -0.123 | 48.527
17.5 | 1.699 | 0.03813 | -0.123 | 44.562
18 | 1.66 | 0.04097 | -0.123 | 40.531
18.5 | 1.62 | 0.04372 | -0.123 | 37.047
19 | 1.574 | 0.04754 | -0.122 | 33.121

## 108. Re 10M Mach 0.10 (2)
BIGFOIL.COM POLAR EXPORT
NACA63-618 a=0.8
NACA63-618 a=0.8 |  |  |  | Cl Max: | 1.8292 | at alpha= | 20 | deg
XFOIL ncrit=9 |  |  |  | L/D Max: | 187.522 | at alpha= | 4.5 | deg
Re: | 10000000 |  |  | Cd Min: | 0.07639 | at alpha= | 20 | deg
Mach: | 0.1 |  |  | Cl=0 at alpha= | -4.6728 | deg
|  |  |  | @ Cl=0.1, Cd= | 0.0056136
|  |  |  | @ Cl=0.4, Cd= | 0.0045488
|  |  |  | @ Cl=0.6, Cd= | 0.0045299
alpha (deg) | Cl | Cd | Cm | Cl/Cd
-20 | -1.2115 | 0.04836 | -0.1087 | -25.0517
-19.5 | -1.2106 | 0.04315 | -0.1109 | -28.0556
-19 | -1.2081 | 0.03832 | -0.1125 | -31.5266
-18.5 | -1.2107 | 0.03351 | -0.1135 | -36.1295
-18 | -1.2039 | 0.02984 | -0.1138 | -40.3452
-17.5 | -1.191 | 0.02687 | -0.1136 | -44.3245
-17 | -1.1819 | 0.02383 | -0.1128 | -49.5971
-16.5 | -1.1663 | 0.02135 | -0.1117 | -54.6276
-16 | -1.1502 | 0.0191 | -0.1102 | -60.2199
-15.5 | -1.1323 | 0.01711 | -0.1084 | -66.1777
-15 | -1.1342 | 0.01507 | -0.1038 | -75.2621
-14.5 | -1.1001 | 0.01403 | -0.1023 | -78.4105
-14 | -1.0572 | 0.01321 | -0.1014 | -80.0303
-13.5 | -1.0112 | 0.01241 | -0.1009 | -81.4827
-13 | -0.9625 | 0.01166 | -0.1006 | -82.5472
-12.5 | -0.9116 | 0.01096 | -0.1005 | -83.1752
-12 | -0.8634 | 0.00983 | -0.1004 | -87.8332
-11.5 | -0.8079 | 0.00934 | -0.1008 | -86.4989
-11 | -0.751 | 0.00897 | -0.1013 | -83.7235
-10.5 | -0.6933 | 0.00862 | -0.1019 | -80.4292
-10 | -0.6356 | 0.00825 | -0.1025 | -77.0424
-9.5 | -0.577 | 0.00797 | -0.1033 | -72.3965
-9 | -0.5181 | 0.00768 | -0.104 | -67.4609
-8.5 | -0.4591 | 0.00742 | -0.1048 | -61.8733
-8 | -0.3995 | 0.00719 | -0.1057 | -55.5633
-7.5 | -0.3399 | 0.00696 | -0.1065 | -48.8362
-7 | -0.28 | 0.00678 | -0.1074 | -41.2979
-6.5 | -0.22 | 0.00657 | -0.1084 | -33.4855
-6 | -0.16 | 0.00641 | -0.1093 | -24.961
-5.5 | -0.0996 | 0.00624 | -0.1103 | -15.9615
-5 | -0.0394 | 0.00608 | -0.1112 | -6.4803
-4.5 | 0.0208 | 0.00587 | -0.1122 | 3.5434
-4 | 0.0811 | 0.00567 | -0.1133 | 14.3034
-3.5 | 0.1414 | 0.00549 | -0.1143 | 25.7559
-3 | 0.2019 | 0.00528 | -0.1154 | 38.2386
-2.5 | 0.2621 | 0.00507 | -0.1165 | 51.6963
-2 | 0.3227 | 0.00487 | -0.1176 | 66.2628
-1.5 | 0.3828 | 0.00458 | -0.1188 | 83.5808
-1 | 0.4435 | 0.00447 | -0.1199 | 99.217
-0.5 | 0.5038 | 0.00449 | -0.1209 | 112.2049
0 | 0.5642 | 0.0045 | -0.1219 | 125.3778
0.5 | 0.624 | 0.00455 | -0.1228 | 137.1429
1 | 0.684 | 0.00461 | -0.1237 | 148.3731
1.5 | 0.7438 | 0.00468 | -0.1246 | 158.9316
2 | 0.803 | 0.00479 | -0.1254 | 167.6409
2.5 | 0.8618 | 0.00492 | -0.1261 | 175.1626
3 | 0.9198 | 0.00509 | -0.1267 | 180.7073
3.5 | 0.977 | 0.00532 | -0.1271 | 183.6466
4 | 1.0338 | 0.00554 | -0.1275 | 186.6065
4.5 | 1.0895 | 0.00581 | -0.1278 | 187.5215
5 | 1.1418 | 0.00625 | -0.1274 | 182.688
5.5 | 1.1867 | 0.00705 | -0.1258 | 168.3262
6 | 1.2258 | 0.008 | -0.1232 | 153.225
6.5 | 1.27 | 0.0086 | -0.1214 | 147.6744
7 | 1.3095 | 0.00924 | -0.1188 | 141.7208
7.5 | 1.3353 | 0.00987 | -0.1134 | 135.2888
8 | 1.3637 | 0.01054 | -0.1089 | 129.3833
8.5 | 1.3904 | 0.01143 | -0.1044 | 121.6448
9 | 1.4183 | 0.01238 | -0.1003 | 114.5638
9.5 | 1.4431 | 0.01354 | -0.0961 | 106.5805
10.5 | 1.4951 | 0.01609 | -0.0887 | 92.9211
11 | 1.5221 | 0.01744 | -0.0855 | 87.2764
11.5 | 1.5491 | 0.0189 | -0.0825 | 81.963
12 | 1.5765 | 0.02042 | -0.0798 | 77.2037
12.5 | 1.6019 | 0.02217 | -0.0771 | 72.2553
13 | 1.6262 | 0.02409 | -0.0745 | 67.5052
13.5 | 1.6496 | 0.02622 | -0.0722 | 62.9138
14 | 1.6726 | 0.02849 | -0.07 | 58.7083
14.5 | 1.6925 | 0.03112 | -0.0679 | 54.3862
15 | 1.714 | 0.03375 | -0.0662 | 50.7852
15.5 | 1.7338 | 0.03661 | -0.0645 | 47.3586
16 | 1.7487 | 0.04005 | -0.0629 | 43.6629
17 | 1.7792 | 0.04688 | -0.0604 | 37.9522
17.5 | 1.79 | 0.05117 | -0.0595 | 34.9814
18 | 1.7995 | 0.05573 | -0.0589 | 32.2896
18.5 | 1.811 | 0.06024 | -0.0587 | 30.0631
19 | 1.82 | 0.06512 | -0.0586 | 27.9484
19.5 | 1.825 | 0.07063 | -0.0589 | 25.8389
20 | 1.8292 | 0.07639 | -0.0595 | 23.9455

## 109. Re 10M Mach 0.25 (1)
BIGFOIL.COM POLAR EXPORT
NACA63-618 a=0.8
NACA63-618 a=0.8 |  |  |  | Cl Max: | 1.798 | at alpha= | 12.5 | deg
JavaFoil+Calcfoil stall+Eppler ext transition |  |  |  | L/D Max: | 151.715 | at alpha= | 3.5 | deg
Re: | 10000000 |  |  | Cd Min: | 0.00577 | at alpha= | -1 | deg
Mach: | 0.25 |  |  | Cl=0 at alpha= | -4.7109 | deg
|  |  |  | @ Cl=0.1, Cd= | 0.0064403
|  |  |  | @ Cl=0.4, Cd= | 0.0058042
|  |  |  | @ Cl=0.6, Cd= | 0.0059122
alpha (deg) | Cl | Cd | Cm | Cl/Cd
-18.5 | -0.495 | 0.1393 | -0.052 | -3.553
-18 | -0.538 | 0.13081 | -0.054 | -4.115
-17.5 | -0.578 | 0.1223 | -0.056 | -4.725
-17 | -0.613 | 0.11407 | -0.057 | -5.374
-16.5 | -0.646 | 0.10355 | -0.06 | -6.239
-16 | -0.675 | 0.09274 | -0.064 | -7.281
-15.5 | -0.703 | 0.07944 | -0.068 | -8.85
-15 | -0.736 | 0.0602 | -0.075 | -12.219
-14.5 | -0.761 | 0.04522 | -0.08 | -16.827
-14 | -0.773 | 0.03653 | -0.083 | -21.169
-13.5 | -0.776 | 0.03055 | -0.086 | -25.407
-13 | -0.769 | 0.02676 | -0.087 | -28.749
-12.5 | -0.758 | 0.02241 | -0.089 | -33.841
-12 | -0.739 | 0.01959 | -0.091 | -37.698
-11.5 | -0.712 | 0.01768 | -0.092 | -40.255
-11 | -0.68 | 0.01569 | -0.094 | -43.319
-10.5 | -0.643 | 0.01416 | -0.095 | -45.38
-10 | -0.6 | 0.01308 | -0.096 | -45.898
-9.5 | -0.554 | 0.01185 | -0.097 | -46.795
-9 | -0.526 | 0.00776 | -0.103 | -67.737
-8.5 | -0.469 | 0.00751 | -0.104 | -62.443
-8 | -0.41 | 0.00787 | -0.104 | -52.073
-7.5 | -0.35 | 0.0077 | -0.105 | -45.462
-7 | -0.289 | 0.0075 | -0.106 | -38.526
-6.5 | -0.227 | 0.00728 | -0.107 | -31.149
-6 | -0.164 | 0.00716 | -0.107 | -22.893
-5.5 | -0.101 | 0.00702 | -0.108 | -14.36
-5 | -0.037 | 0.00688 | -0.109 | -5.409
-4.5 | 0.027 | 0.00676 | -0.109 | 3.945
-4 | 0.091 | 0.00646 | -0.11 | 14.054
-3.5 | 0.155 | 0.00632 | -0.111 | 24.531
-3 | 0.22 | 0.00608 | -0.112 | 36.197
-2.5 | 0.284 | 0.00589 | -0.112 | 48.282
-2 | 0.349 | 0.00586 | -0.113 | 59.434
-1.5 | 0.413 | 0.00579 | -0.114 | 71.314
-1 | 0.477 | 0.00577 | -0.114 | 82.695
-0.5 | 0.541 | 0.00582 | -0.115 | 92.95
0 | 0.605 | 0.00592 | -0.116 | 102.243
0.5 | 0.669 | 0.00605 | -0.116 | 110.734
1 | 0.734 | 0.00613 | -0.117 | 119.604
1.5 | 0.798 | 0.00633 | -0.118 | 125.994
2 | 0.861 | 0.00646 | -0.118 | 133.277
2.5 | 0.925 | 0.00668 | -0.119 | 138.419
3 | 0.983 | 0.00701 | -0.12 | 140.126
3.5 | 1.04 | 0.00685 | -0.12 | 151.715
4 | 1.099 | 0.0079 | -0.12 | 139.006
4.5 | 1.158 | 0.00838 | -0.12 | 138.12
5 | 1.217 | 0.00887 | -0.121 | 137.231
5.5 | 1.275 | 0.00946 | -0.121 | 134.788
6 | 1.331 | 0.01036 | -0.121 | 128.428
6.5 | 1.385 | 0.01128 | -0.122 | 122.733
7 | 1.438 | 0.01212 | -0.122 | 118.59
7.5 | 1.488 | 0.01287 | -0.122 | 115.651
8 | 1.538 | 0.01359 | -0.123 | 113.128
8.5 | 1.583 | 0.01532 | -0.123 | 103.358
9 | 1.626 | 0.01611 | -0.123 | 100.933
9.5 | 1.666 | 0.01698 | -0.124 | 98.081
10 | 1.701 | 0.01789 | -0.124 | 95.09
10.5 | 1.733 | 0.01887 | -0.124 | 91.843
11 | 1.761 | 0.01983 | -0.124 | 88.781
11.5 | 1.78 | 0.02092 | -0.125 | 85.091
12 | 1.792 | 0.02203 | -0.125 | 81.349
12.5 | 1.798 | 0.02331 | -0.125 | 77.103
13 | 1.796 | 0.02477 | -0.126 | 72.498
13.5 | 1.786 | 0.02618 | -0.126 | 68.24
14 | 1.769 | 0.02797 | -0.126 | 63.253
14.5 | 1.742 | 0.02995 | -0.126 | 58.161
15 | 1.702 | 0.03212 | -0.126 | 52.988
15.5 | 1.651 | 0.03474 | -0.126 | 47.529
16 | 1.593 | 0.03765 | -0.125 | 42.307
16.5 | 1.526 | 0.04105 | -0.125 | 37.175
17 | 1.452 | 0.04453 | -0.125 | 32.615
17.5 | 1.371 | 0.04924 | -0.124 | 27.837

## 110. Re 10M Mach 0.25 (2)
BIGFOIL.COM POLAR EXPORT
NACA63-618 a=0.8
NACA63-618 a=0.8 |  |  |  | Cl Max: | 1.751 | at alpha= | 16.5 | deg
XFOIL ncrit=9 |  |  |  | L/D Max: | 190.507 | at alpha= | 4.5 | deg
Re: | 10000000 |  |  | Cd Min: | 0.08061 | at alpha= | -20 | deg
Mach: | 0.25 |  |  | Cl=0 at alpha= | -4.6624 | deg
|  |  |  | @ Cl=0.1, Cd= | 0.005701
|  |  |  | @ Cl=0.4, Cd= | 0.004632
|  |  |  | @ Cl=0.6, Cd= | 0.004563
alpha (deg) | Cl | Cd | Cm | Cl/Cd
-20 | -1.0288 | 0.08061 | -0.1005 | -12.7627
-19.5 | -1.0634 | 0.06904 | -0.1083 | -15.4027
-19 | -1.0858 | 0.0597 | -0.1141 | -18.1876
-18.5 | -1.1089 | 0.05104 | -0.1189 | -21.7261
-18 | -1.1179 | 0.04443 | -0.1217 | -25.1609
-17.5 | -1.1174 | 0.03905 | -0.1236 | -28.6146
-17 | -1.1183 | 0.03404 | -0.1246 | -32.8525
-16.5 | -1.1129 | 0.02998 | -0.1247 | -37.1214
-16 | -1.1063 | 0.0263 | -0.1241 | -42.0646
-15.5 | -1.0954 | 0.02318 | -0.1228 | -47.2563
-15 | -1.08 | 0.02056 | -0.1211 | -52.5292
-14.5 | -1.065 | 0.01812 | -0.1189 | -58.7748
-14 | -1.0482 | 0.01606 | -0.1161 | -65.2677
-13.5 | -1.0397 | 0.01419 | -0.112 | -73.2699
-13 | -0.9961 | 0.01318 | -0.1104 | -75.5766
-12.5 | -0.9467 | 0.01232 | -0.1093 | -76.8425
-12 | -0.8946 | 0.01147 | -0.1086 | -77.9948
-11.5 | -0.8396 | 0.01071 | -0.1081 | -78.394
-11 | -0.787 | 0.0096 | -0.1076 | -81.9792
-10.5 | -0.7274 | 0.00907 | -0.1077 | -80.1985
-10 | -0.6662 | 0.00868 | -0.108 | -76.7512
-9.5 | -0.605 | 0.0083 | -0.1083 | -72.8916
-9 | -0.5428 | 0.00798 | -0.1088 | -68.0201
-8.5 | -0.4807 | 0.00768 | -0.1093 | -62.5911
-8 | -0.4185 | 0.0074 | -0.1099 | -56.5541
-7.5 | -0.3558 | 0.00715 | -0.1106 | -49.7622
-7 | -0.2933 | 0.00693 | -0.1113 | -42.3232
-6.5 | -0.2305 | 0.00671 | -0.1121 | -34.3517
-6 | -0.1678 | 0.00654 | -0.1129 | -25.6575
-5.5 | -0.1051 | 0.00637 | -0.1138 | -16.4992
-5 | -0.0422 | 0.00619 | -0.1147 | -6.8174
-4.5 | 0.0203 | 0.00601 | -0.1157 | 3.3777
-4 | 0.083 | 0.00575 | -0.1167 | 14.4348
-3.5 | 0.1455 | 0.00557 | -0.1177 | 26.1221
-3 | 0.2083 | 0.00537 | -0.1188 | 38.7896
-2.5 | 0.2708 | 0.00514 | -0.12 | 52.6848
-2 | 0.3335 | 0.00493 | -0.1211 | 67.6471
-1.5 | 0.3958 | 0.00464 | -0.1223 | 85.3017
-1 | 0.4587 | 0.00452 | -0.1235 | 101.4823
-0.5 | 0.5211 | 0.00455 | -0.1244 | 114.5275
0 | 0.5839 | 0.00455 | -0.1255 | 128.3297
0.5 | 0.6459 | 0.0046 | -0.1264 | 140.413
1 | 0.7078 | 0.00469 | -0.1273 | 150.9168
1.5 | 0.7699 | 0.00475 | -0.1282 | 162.0842
2 | 0.8312 | 0.00487 | -0.1289 | 170.6776
2.5 | 0.8925 | 0.00499 | -0.1297 | 178.8577
3 | 0.9526 | 0.00516 | -0.1302 | 184.6124
3.5 | 1.0116 | 0.00541 | -0.1305 | 186.9871
4 | 1.0704 | 0.00564 | -0.1308 | 189.7872
4.5 | 1.1278 | 0.00592 | -0.1308 | 190.5068
5 | 1.1823 | 0.00633 | -0.1302 | 186.7773
5.5 | 1.2267 | 0.00716 | -0.128 | 171.3268
6 | 1.2627 | 0.00816 | -0.1243 | 154.7426
6.5 | 1.298 | 0.00892 | -0.1203 | 145.5157
7 | 1.3168 | 0.0097 | -0.1131 | 135.7526
7.5 | 1.345 | 0.01055 | -0.1082 | 127.4882
8 | 1.3751 | 0.01147 | -0.1038 | 119.8867
8.5 | 1.4017 | 0.01262 | -0.0992 | 111.0697
9 | 1.4288 | 0.01386 | -0.0949 | 103.088
9.5 | 1.4519 | 0.01539 | -0.0903 | 94.3405
10 | 1.4753 | 0.01705 | -0.0861 | 86.5279
10.5 | 1.5008 | 0.01875 | -0.0824 | 80.0427
11 | 1.5263 | 0.02058 | -0.079 | 74.1642
11.5 | 1.553 | 0.0225 | -0.0761 | 69.0222
12 | 1.5775 | 0.02469 | -0.0731 | 63.8923
12.5 | 1.6035 | 0.02695 | -0.0706 | 59.4991
13 | 1.6256 | 0.0296 | -0.068 | 54.9189
13.5 | 1.6498 | 0.03225 | -0.0659 | 51.1566
14 | 1.6698 | 0.03535 | -0.0637 | 47.2362
14.5 | 1.689 | 0.03868 | -0.0619 | 43.666
15 | 1.7078 | 0.0422 | -0.0602 | 40.4692
15.5 | 1.7217 | 0.0463 | -0.0587 | 37.1857
16 | 1.7369 | 0.05046 | -0.0576 | 34.4213
16.5 | 1.751 | 0.05482 | -0.0567 | 31.9409

## 111. Re 10M Mach 0.50 (1)
BIGFOIL.COM POLAR EXPORT
NACA63-618 a=0.8
NACA63-618 a=0.8 |  |  |  | Cl Max: | 1.698 | at alpha= | 9 | deg
JavaFoil+Calcfoil stall+Eppler ext transition |  |  |  | L/D Max: | 136.188 | at alpha= | 3 | deg
Re: | 10000000 |  |  | Cd Min: | 0.00614 | at alpha= | 1 | deg
Mach: | 0.5 |  |  | Cl=0 at alpha= | -4.7113 | deg
|  |  |  | @ Cl=0.1, Cd= | 0.0068658
|  |  |  | @ Cl=0.4, Cd= | 0.0062314
|  |  |  | @ Cl=0.6, Cd= | 0.0062937
alpha (deg) | Cl | Cd | Cm | Cl/Cd
-20 | -0.886 | 0.15329 | -0.061 | -5.777
-19.5 | -0.86 | 0.14104 | -0.063 | -6.098
-19 | -0.828 | 0.13835 | -0.062 | -5.987
-18.5 | -0.796 | 0.13578 | -0.059 | -5.863
-18 | -0.765 | 0.1315 | -0.058 | -5.82
-17.5 | -0.741 | 0.12943 | -0.062 | -5.729
-17 | -0.713 | 0.12109 | -0.062 | -5.885
-16.5 | -0.68 | 0.11987 | -0.059 | -5.676
-16 | -0.65 | 0.11368 | -0.058 | -5.72
-15.5 | -0.621 | 0.11792 | -0.057 | -5.269
-15 | -0.596 | 0.1059 | -0.062 | -5.624
-14.5 | -0.565 | 0.1022 | -0.059 | -5.524
-14 | -0.538 | 0.09252 | -0.062 | -5.814
-13.5 | -0.518 | 0.07681 | -0.072 | -6.744
-13 | -0.477 | 0.09417 | -0.056 | -5.063
-12.5 | -0.448 | 0.08706 | -0.056 | -5.148
-12 | -0.422 | 0.0773 | -0.063 | -5.458
-11.5 | -0.435 | 0.03219 | -0.096 | -13.5
-11 | -0.361 | 0.08522 | -0.052 | -4.235
-10.5 | -0.333 | 0.07304 | -0.057 | -4.56
-10 | -0.439 | 0.04704 | -0.085 | -9.342
-9.5 | -0.525 | 0.02108 | -0.103 | -24.899
-9 | -0.509 | 0.01684 | -0.106 | -30.232
-8.5 | -0.469 | 0.01451 | -0.108 | -32.29
-8 | -0.421 | 0.0114 | -0.111 | -36.95
-7.5 | -0.365 | 0.01002 | -0.112 | -36.4
-7 | -0.304 | 0.00941 | -0.113 | -32.36
-6.5 | -0.251 | 0.00805 | -0.119 | -31.125
-6 | -0.182 | 0.00784 | -0.12 | -23.182
-5.5 | -0.112 | 0.00758 | -0.121 | -14.776
-5 | -0.041 | 0.0074 | -0.122 | -5.598
-4.5 | 0.03 | 0.00727 | -0.122 | 4.091
-4 | 0.101 | 0.00686 | -0.123 | 14.757
-3.5 | 0.173 | 0.00675 | -0.124 | 25.647
-3 | 0.246 | 0.00655 | -0.125 | 37.518
-2.5 | 0.318 | 0.00626 | -0.126 | 50.726
-2 | 0.39 | 0.00623 | -0.126 | 62.597
-1.5 | 0.462 | 0.00624 | -0.127 | 73.999
-1 | 0.533 | 0.00621 | -0.128 | 85.904
-0.5 | 0.605 | 0.0063 | -0.129 | 96.113
0 | 0.677 | 0.00649 | -0.129 | 104.261
0.5 | 0.749 | 0.00666 | -0.13 | 112.361
1 | 0.815 | 0.00614 | -0.13 | 132.793
1.5 | 0.885 | 0.00703 | -0.131 | 125.763
2 | 0.954 | 0.00727 | -0.131 | 131.181
2.5 | 1.023 | 0.00752 | -0.132 | 136.019
3 | 1.082 | 0.00794 | -0.132 | 136.188
3.5 | 1.148 | 0.00855 | -0.132 | 134.26
4 | 1.214 | 0.00934 | -0.133 | 129.885
4.5 | 1.279 | 0.01006 | -0.133 | 127.088
5 | 1.343 | 0.01086 | -0.134 | 123.701
5.5 | 1.405 | 0.01197 | -0.134 | 117.401
6 | 1.464 | 0.01341 | -0.134 | 109.214
6.5 | 1.519 | 0.01472 | -0.135 | 103.235
7 | 1.571 | 0.01589 | -0.135 | 98.849
7.5 | 1.617 | 0.01704 | -0.135 | 94.896
8 | 1.655 | 0.01969 | -0.136 | 84.011
8.5 | 1.685 | 0.02112 | -0.136 | 79.8
9 | 1.698 | 0.02282 | -0.136 | 74.384
9.5 | 1.685 | 0.02463 | -0.136 | 68.409
10 | 1.628 | 0.02688 | -0.137 | 60.558
10.5 | 1.444 | 0.03058 | -0.136 | 47.21
11 | 1.036 | 0.03694 | -0.135 | 28.048
11.5 | 1.068 | 0.03772 | -0.136 | 28.305
12 | 1.099 | 0.03823 | -0.136 | 28.737
12.5 | 1.123 | 0.04292 | -0.136 | 26.167
13 | 1.153 | 0.04321 | -0.136 | 26.688
13.5 | 1.178 | 0.04809 | -0.135 | 24.495
14 | 1.195 | 0.05657 | -0.134 | 21.119

## 112. Re 10M Mach 0.50 (2)
BIGFOIL.COM POLAR EXPORT
NACA63-618 a=0.8
NACA63-618 a=0.8 |  |  |  | Cl Max: | 1.6697 | at alpha= | 15.5 | deg
XFOIL ncrit=9 |  |  |  | L/D Max: | 199.247 | at alpha= | 3.5 | deg
Re: | 10000000 |  |  | Cd Min: | 0.20328 | at alpha= | 20 | deg
Mach: | 0.5 |  |  | Cl=0 at alpha= | -4.6125 | deg
|  |  |  | @ Cl=0.1, Cd= | 0.0062255
|  |  |  | @ Cl=0.4, Cd= | 0.005185
|  |  |  | @ Cl=0.6, Cd= | 0.0048503
alpha (deg) | Cl | Cd | Cm | Cl/Cd
-10 | -0.8098 | 0.01124 | -0.138 | -72.0463
-9.5 | -0.7373 | 0.01037 | -0.1354 | -71.0993
-9 | -0.6616 | 0.0097 | -0.1334 | -68.2062
-8.5 | -0.5859 | 0.00912 | -0.1319 | -64.2434
-8 | -0.5095 | 0.00861 | -0.1308 | -59.1754
-7.5 | -0.4333 | 0.00817 | -0.1301 | -53.0355
-7 | -0.3576 | 0.00779 | -0.1297 | -45.905
-6.5 | -0.2818 | 0.00746 | -0.1296 | -37.7748
-6 | -0.2065 | 0.00718 | -0.1297 | -28.7604
-5.5 | -0.1318 | 0.00692 | -0.1301 | -19.0462
-5 | -0.0572 | 0.00669 | -0.1306 | -8.5501
-4.5 | 0.0166 | 0.00651 | -0.1312 | 2.5499
-4 | 0.0903 | 0.00626 | -0.132 | 14.4249
-3 | 0.2363 | 0.00574 | -0.134 | 41.1672
-2.5 | 0.3086 | 0.00552 | -0.1351 | 55.9058
-2 | 0.3815 | 0.00524 | -0.1364 | 72.8053
-1 | 0.5262 | 0.00481 | -0.1389 | 109.3971
-0.5 | 0.5981 | 0.00485 | -0.1399 | 123.3196
0 | 0.6708 | 0.00486 | -0.141 | 138.0247
0.5 | 0.7424 | 0.00494 | -0.1419 | 150.2834
1 | 0.8146 | 0.005 | -0.1428 | 162.92
2 | 0.9565 | 0.00526 | -0.1439 | 181.8441
2.5 | 1.0266 | 0.00542 | -0.1441 | 189.4096
3 | 1.0963 | 0.0056 | -0.1442 | 195.7679
3.5 | 1.1636 | 0.00584 | -0.1437 | 199.2466
4 | 1.2268 | 0.00619 | -0.1423 | 198.1906
4.5 | 1.2872 | 0.00655 | -0.1403 | 196.5191
5 | 1.3311 | 0.00704 | -0.1352 | 189.0767
5.5 | 1.3601 | 0.00785 | -0.1277 | 173.2611
6 | 1.3729 | 0.00936 | -0.1184 | 146.6774
6.5 | 1.3912 | 0.01103 | -0.1106 | 126.1287
7 | 1.3965 | 0.01341 | -0.1018 | 104.1387
7.5 | 1.4125 | 0.01575 | -0.0949 | 89.6825
8 | 1.431 | 0.01829 | -0.089 | 78.2395
8.5 | 1.4528 | 0.02102 | -0.0839 | 69.1151
9 | 1.4722 | 0.02416 | -0.079 | 60.9354
9.5 | 1.4846 | 0.02797 | -0.0743 | 53.0783
10 | 1.4897 | 0.03258 | -0.0698 | 45.7244
10.5 | 1.5068 | 0.03675 | -0.0665 | 41.0014
11 | 1.5269 | 0.04091 | -0.0636 | 37.3234
11.5 | 1.5499 | 0.04511 | -0.0611 | 34.3582
12 | 1.5693 | 0.0498 | -0.0589 | 31.512
12.5 | 1.59 | 0.05461 | -0.0569 | 29.1155
13 | 1.6093 | 0.05974 | -0.0552 | 26.9384
13.5 | 1.6283 | 0.06514 | -0.0539 | 24.9969
14 | 1.6427 | 0.07116 | -0.0529 | 23.0846
14.5 | 1.6566 | 0.07755 | -0.0523 | 21.3617
15 | 1.6658 | 0.08462 | -0.0522 | 19.6857
15.5 | 1.6697 | 0.09256 | -0.0528 | 18.0391
16 | 1.6642 | 0.10176 | -0.0543 | 16.3542
16.5 | 1.6455 | 0.11282 | -0.0576 | 14.5852
17 | 1.6213 | 0.12481 | -0.0622 | 12.9901
17.5 | 1.5957 | 0.1374 | -0.0681 | 11.6135
18 | 1.5701 | 0.15025 | -0.075 | 10.4499
18.5 | 1.5448 | 0.16346 | -0.083 | 9.4506
19 | 1.5204 | 0.17683 | -0.0919 | 8.5981
19.5 | 1.4984 | 0.19028 | -0.1013 | 7.8747
20 | 1.4783 | 0.20328 | -0.1105 | 7.2722

## 113. Re 12M Mach 0.00 (1)
BIGFOIL.COM POLAR EXPORT
NACA63-618 a=0.8
NACA63-618 a=0.8 |  |  |  | Cl Max: | 1.852 | at alpha= | 14.5 | deg
JavaFoil+Calcfoil stall+Eppler ext transition |  |  |  | L/D Max: | 148.947 | at alpha= | 4 | deg
Re: | 12000000 |  |  | Cd Min: | 0.00522 | at alpha= | -2.5 | deg
Mach: | 0 |  |  | Cl=0 at alpha= | -4.7097 | deg
|  |  |  | @ Cl=0.1, Cd= | 0.0062429
|  |  |  | @ Cl=0.4, Cd= | 0.00575
|  |  |  | @ Cl=0.6, Cd= | 0.0058168
alpha (deg) | Cl | Cd | Cm | Cl/Cd
-20 | -0.786 | 0.12771 | -0.058 | -6.151
-19.5 | -0.8 | 0.11895 | -0.059 | -6.728
-19 | -0.814 | 0.10993 | -0.061 | -7.402
-18.5 | -0.828 | 0.09853 | -0.064 | -8.407
-18 | -0.846 | 0.08416 | -0.067 | -10.048
-17.5 | -0.869 | 0.06482 | -0.072 | -13.405
-17 | -0.881 | 0.05467 | -0.074 | -16.106
-16.5 | -0.887 | 0.0471 | -0.077 | -18.833
-16 | -0.889 | 0.04107 | -0.078 | -21.651
-15.5 | -0.888 | 0.03564 | -0.08 | -24.912
-15 | -0.882 | 0.03107 | -0.082 | -28.403
-14.5 | -0.873 | 0.02729 | -0.083 | -31.968
-14 | -0.858 | 0.02423 | -0.085 | -35.406
-13.5 | -0.839 | 0.0216 | -0.086 | -38.841
-13 | -0.816 | 0.01936 | -0.087 | -42.136
-12.5 | -0.787 | 0.01775 | -0.088 | -44.355
-12 | -0.757 | 0.01577 | -0.089 | -48.002
-11.5 | -0.721 | 0.01441 | -0.091 | -50.081
-11 | -0.682 | 0.01327 | -0.092 | -51.397
-10.5 | -0.64 | 0.01222 | -0.093 | -52.376
-10 | -0.595 | 0.00985 | -0.094 | -60.38
-9.5 | -0.568 | 0.00819 | -0.099 | -69.349
-9 | -0.514 | 0.00732 | -0.1 | -70.186
-8.5 | -0.457 | 0.0071 | -0.1 | -64.352
-8 | -0.399 | 0.00746 | -0.101 | -53.491
-7.5 | -0.34 | 0.00668 | -0.102 | -50.876
-7 | -0.28 | 0.00715 | -0.103 | -39.21
-6.5 | -0.22 | 0.00704 | -0.103 | -31.263
-6 | -0.159 | 0.00688 | -0.104 | -23.131
-5.5 | -0.098 | 0.00677 | -0.105 | -14.431
-5 | -0.036 | 0.00666 | -0.105 | -5.412
-4.5 | 0.026 | 0.0066 | -0.106 | 3.916
-4 | 0.088 | 0.00627 | -0.107 | 14.014
-3.5 | 0.15 | 0.00613 | -0.107 | 24.491
-3 | 0.213 | 0.00606 | -0.108 | 35.16
-2.5 | 0.275 | 0.00522 | -0.109 | 52.77
-2 | 0.337 | 0.00581 | -0.109 | 58.064
-1.5 | 0.4 | 0.00575 | -0.11 | 69.539
-1 | 0.462 | 0.00565 | -0.111 | 81.779
-0.5 | 0.524 | 0.00571 | -0.111 | 91.754
0 | 0.586 | 0.00581 | -0.112 | 100.874
0.5 | 0.648 | 0.00584 | -0.113 | 111.017
1 | 0.71 | 0.00598 | -0.113 | 118.683
1.5 | 0.772 | 0.00609 | -0.114 | 126.844
2 | 0.834 | 0.00623 | -0.115 | 133.901
2.5 | 0.896 | 0.00652 | -0.115 | 137.423
3 | 0.952 | 0.00689 | -0.116 | 138.15
3.5 | 1.013 | 0.00734 | -0.116 | 137.959
4 | 1.069 | 0.00718 | -0.117 | 148.947
4.5 | 1.126 | 0.00807 | -0.117 | 139.45
5 | 1.183 | 0.00853 | -0.117 | 138.756
5.5 | 1.239 | 0.00916 | -0.117 | 135.197
6 | 1.294 | 0.00987 | -0.118 | 131.083
6.5 | 1.347 | 0.01058 | -0.118 | 127.341
7 | 1.4 | 0.01122 | -0.118 | 124.795
7.5 | 1.451 | 0.01176 | -0.119 | 123.345
8 | 1.5 | 0.0124 | -0.119 | 121.052
8.5 | 1.547 | 0.01379 | -0.119 | 112.161
9 | 1.592 | 0.01445 | -0.12 | 110.179
9.5 | 1.634 | 0.0151 | -0.12 | 108.228
10 | 1.674 | 0.01586 | -0.12 | 105.549
10.5 | 1.71 | 0.01665 | -0.121 | 102.712
11 | 1.744 | 0.01744 | -0.121 | 100.001
11.5 | 1.773 | 0.01826 | -0.121 | 97.073
12 | 1.797 | 0.01923 | -0.122 | 93.442
12.5 | 1.817 | 0.02015 | -0.122 | 90.145
13 | 1.832 | 0.02123 | -0.122 | 86.298
13.5 | 1.843 | 0.02234 | -0.122 | 82.485
14 | 1.85 | 0.02351 | -0.123 | 78.667
14.5 | 1.852 | 0.02484 | -0.123 | 74.553
15 | 1.846 | 0.02618 | -0.123 | 70.497
15.5 | 1.834 | 0.02767 | -0.123 | 66.295
16 | 1.817 | 0.0294 | -0.123 | 61.808
16.5 | 1.796 | 0.03132 | -0.123 | 57.331
17 | 1.769 | 0.03349 | -0.123 | 52.815
17.5 | 1.74 | 0.03557 | -0.123 | 48.924
18 | 1.707 | 0.03804 | -0.123 | 44.876
18.5 | 1.67 | 0.04096 | -0.123 | 40.778
19 | 1.632 | 0.04383 | -0.122 | 37.239
19.5 | 1.591 | 0.04721 | -0.122 | 33.701

## 114. Re 12M Mach 0.00 (2)
BIGFOIL.COM POLAR EXPORT
NACA63-618 a=0.8
NACA63-618 a=0.8 |  |  |  | Cl Max: | 1.7853 | at alpha= | 16.5 | deg
XFOIL ncrit=9 |  |  |  | L/D Max: | 185.696 | at alpha= | 4 | deg
Re: | 12000000 |  |  | Cd Min: | 0.03981 | at alpha= | 16.5 | deg
Mach: | 0 |  |  | Cl=0 at alpha= | -99 | deg
|  |  |  | @ Cl=0.1, Cd= | 0.00444
|  |  |  | @ Cl=0.4, Cd= | 0.00444
|  |  |  | @ Cl=0.6, Cd= | 0.0044465
alpha (deg) | Cl | Cd | Cm | Cl/Cd
0 | 0.561 | 0.00444 | -0.1213 | 126.3514
0.5 | 0.6208 | 0.00445 | -0.1223 | 139.5056
1 | 0.6804 | 0.0045 | -0.1232 | 151.2
1.5 | 0.7396 | 0.0046 | -0.124 | 160.7826
2 | 0.7988 | 0.00469 | -0.1249 | 170.3198
2.5 | 0.8568 | 0.00484 | -0.1256 | 177.0248
3 | 0.914 | 0.00505 | -0.1261 | 180.9901
3.5 | 0.971 | 0.00526 | -0.1266 | 184.6008
4 | 1.0269 | 0.00553 | -0.1269 | 185.6962
4.5 | 1.0816 | 0.00584 | -0.1271 | 185.2055
5 | 1.1316 | 0.0064 | -0.1264 | 176.8125
5.5 | 1.1759 | 0.00721 | -0.1248 | 163.0929
6 | 1.2191 | 0.00798 | -0.123 | 152.7694
6.5 | 1.2643 | 0.00852 | -0.1215 | 148.392
7 | 1.3066 | 0.0091 | -0.1195 | 143.5824
7.5 | 1.3419 | 0.00966 | -0.1161 | 138.913
8 | 1.368 | 0.01024 | -0.1109 | 133.5938
8.5 | 1.3949 | 0.01102 | -0.1064 | 126.5789
9 | 1.4225 | 0.0119 | -0.1023 | 119.5378
9.5 | 1.4484 | 0.01296 | -0.0982 | 111.7593
10 | 1.4749 | 0.01407 | -0.0944 | 104.8259
10.5 | 1.5039 | 0.01517 | -0.0912 | 99.1365
11 | 1.5324 | 0.01636 | -0.0881 | 93.6675
11.5 | 1.5619 | 0.01756 | -0.0854 | 88.9465
12 | 1.5882 | 0.01903 | -0.0824 | 83.4577
12.5 | 1.6158 | 0.02049 | -0.0799 | 78.858
13 | 1.6395 | 0.0223 | -0.0771 | 73.5202
13.5 | 1.6651 | 0.0241 | -0.0748 | 69.0913
14 | 1.687 | 0.02628 | -0.0725 | 64.1933
14.5 | 1.7093 | 0.02854 | -0.0704 | 59.8914
15 | 1.7317 | 0.03092 | -0.0685 | 56.0058
15.5 | 1.751 | 0.03365 | -0.0667 | 52.0357
16 | 1.7672 | 0.03674 | -0.065 | 48.1002
16.5 | 1.7853 | 0.03981 | -0.0636 | 44.8455

## 115. Re 12M Mach 0.10 (1)
BIGFOIL.COM POLAR EXPORT
NACA63-618 a=0.8
NACA63-618 a=0.8 |  |  |  | Cl Max: | 1.842 | at alpha= | 14 | deg
JavaFoil+Calcfoil stall+Eppler ext transition |  |  |  | L/D Max: | 158.941 | at alpha= | 4 | deg
Re: | 12000000 |  |  | Cd Min: | 0.00522 | at alpha= | -2.5 | deg
Mach: | 0.1 |  |  | Cl=0 at alpha= | -4.7097 | deg
|  |  |  | @ Cl=0.1, Cd= | 0.0062629
|  |  |  | @ Cl=0.4, Cd= | 0.0057519
|  |  |  | @ Cl=0.6, Cd= | 0.0058142
alpha (deg) | Cl | Cd | Cm | Cl/Cd
-20 | -0.74 | 0.1345 | -0.056 | -5.505
-19.5 | -0.758 | 0.12587 | -0.058 | -6.021
-19 | -0.779 | 0.11073 | -0.061 | -7.035
-18.5 | -0.79 | 0.10743 | -0.061 | -7.349
-18 | -0.806 | 0.09584 | -0.064 | -8.41
-17.5 | -0.833 | 0.07386 | -0.07 | -11.278
-17 | -0.85 | 0.06129 | -0.073 | -13.868
-16.5 | -0.862 | 0.05124 | -0.076 | -16.827
-16 | -0.867 | 0.04529 | -0.078 | -19.131
-15.5 | -0.87 | 0.03816 | -0.08 | -22.812
-15 | -0.868 | 0.03294 | -0.082 | -26.363
-14.5 | -0.861 | 0.02869 | -0.083 | -30.029
-14 | -0.85 | 0.02518 | -0.085 | -33.747
-13.5 | -0.833 | 0.0224 | -0.086 | -37.172
-13 | -0.811 | 0.01998 | -0.087 | -40.613
-12.5 | -0.785 | 0.01823 | -0.088 | -43.048
-12 | -0.755 | 0.01614 | -0.09 | -46.815
-11.5 | -0.721 | 0.0147 | -0.091 | -49.053
-11 | -0.683 | 0.01338 | -0.092 | -51.054
-10.5 | -0.641 | 0.01247 | -0.093 | -51.404
-10 | -0.596 | 0.01007 | -0.094 | -59.19
-9.5 | -0.57 | 0.00757 | -0.099 | -75.283
-9 | -0.516 | 0.00734 | -0.1 | -70.256
-8.5 | -0.459 | 0.00712 | -0.101 | -64.451
-8 | -0.401 | 0.00748 | -0.102 | -53.585
-7.5 | -0.342 | 0.00669 | -0.102 | -51.058
-7 | -0.282 | 0.00721 | -0.103 | -39.08
-6.5 | -0.221 | 0.00705 | -0.104 | -31.376
-6 | -0.16 | 0.00688 | -0.104 | -23.224
-5.5 | -0.098 | 0.00678 | -0.105 | -14.485
-5 | -0.036 | 0.00667 | -0.106 | -5.433
-4.5 | 0.026 | 0.0066 | -0.107 | 3.932
-4 | 0.088 | 0.00628 | -0.107 | 14.08
-3.5 | 0.151 | 0.00619 | -0.108 | 24.369
-3 | 0.214 | 0.00606 | -0.109 | 35.318
-2.5 | 0.277 | 0.00522 | -0.109 | 53.023
-2 | 0.339 | 0.00581 | -0.11 | 58.373
-1.5 | 0.402 | 0.00575 | -0.111 | 69.823
-1 | 0.464 | 0.00565 | -0.111 | 82.107
-0.5 | 0.527 | 0.00573 | -0.112 | 91.99
0 | 0.589 | 0.0058 | -0.113 | 101.496
0.5 | 0.651 | 0.00588 | -0.113 | 110.885
1 | 0.714 | 0.00599 | -0.114 | 119.112
1.5 | 0.776 | 0.00615 | -0.115 | 126.281
2 | 0.838 | 0.00625 | -0.115 | 134.048
2.5 | 0.9 | 0.00653 | -0.116 | 137.876
3 | 0.957 | 0.00691 | -0.116 | 138.539
3.5 | 1.018 | 0.00744 | -0.117 | 136.766
4 | 1.073 | 0.00675 | -0.117 | 158.941
4.5 | 1.131 | 0.00813 | -0.117 | 139.12
5 | 1.188 | 0.00858 | -0.118 | 138.436
5.5 | 1.245 | 0.00924 | -0.118 | 134.752
6 | 1.3 | 0.00996 | -0.118 | 130.548
6.5 | 1.353 | 0.01069 | -0.119 | 126.637
7 | 1.406 | 0.01134 | -0.119 | 123.995
7.5 | 1.457 | 0.01189 | -0.119 | 122.532
8 | 1.506 | 0.01252 | -0.12 | 120.317
8.5 | 1.553 | 0.01396 | -0.12 | 111.198
9 | 1.597 | 0.01461 | -0.12 | 109.327
9.5 | 1.64 | 0.01532 | -0.121 | 106.986
10 | 1.678 | 0.01611 | -0.121 | 104.162
10.5 | 1.715 | 0.01692 | -0.121 | 101.359
11 | 1.748 | 0.01768 | -0.122 | 98.844
11.5 | 1.775 | 0.01853 | -0.122 | 95.793
12 | 1.798 | 0.01953 | -0.122 | 92.045
12.5 | 1.816 | 0.02049 | -0.122 | 88.631
13 | 1.83 | 0.0216 | -0.123 | 84.707
13.5 | 1.838 | 0.0228 | -0.123 | 80.614
14 | 1.842 | 0.02399 | -0.123 | 76.789
14.5 | 1.841 | 0.02536 | -0.123 | 72.603
15 | 1.832 | 0.02671 | -0.124 | 68.561
15.5 | 1.816 | 0.02853 | -0.124 | 63.657
16 | 1.794 | 0.03024 | -0.124 | 59.338
16.5 | 1.768 | 0.03223 | -0.124 | 54.847
17 | 1.736 | 0.03456 | -0.123 | 50.237
17.5 | 1.701 | 0.03699 | -0.123 | 45.993
18 | 1.664 | 0.03933 | -0.123 | 42.297
18.5 | 1.622 | 0.04247 | -0.123 | 38.189
19 | 1.578 | 0.04565 | -0.123 | 34.562

## 116. Re 12M Mach 0.10 (2)
BIGFOIL.COM POLAR EXPORT
NACA63-618 a=0.8
NACA63-618 a=0.8 |  |  |  | Cl Max: | 1.7826 | at alpha= | 16.5 | deg
XFOIL ncrit=9 |  |  |  | L/D Max: | 186.57 | at alpha= | 4 | deg
Re: | 12000000 |  |  | Cd Min: | 0.04178 | at alpha= | 16.5 | deg
Mach: | 0.1 |  |  | Cl=0 at alpha= | -99 | deg
|  |  |  | @ Cl=0.1, Cd= | 0.00445
|  |  |  | @ Cl=0.4, Cd= | 0.00445
|  |  |  | @ Cl=0.6, Cd= | 0.0044559
alpha (deg) | Cl | Cd | Cm | Cl/Cd
0 | 0.5645 | 0.00445 | -0.1219 | 126.8539
0.5 | 0.6248 | 0.00446 | -0.1229 | 140.0897
1 | 0.6848 | 0.00451 | -0.1238 | 151.8404
1.5 | 0.7444 | 0.00461 | -0.1247 | 161.4751
2 | 0.8039 | 0.0047 | -0.1255 | 171.0426
2.5 | 0.8624 | 0.00485 | -0.1262 | 177.8144
3 | 0.92 | 0.00506 | -0.1268 | 181.8182
3.5 | 0.9772 | 0.00528 | -0.1272 | 185.0758
4 | 1.0336 | 0.00554 | -0.1276 | 186.5704
4.5 | 1.0886 | 0.00585 | -0.1277 | 186.0855
5 | 1.1388 | 0.00642 | -0.127 | 177.3832
5.5 | 1.1831 | 0.00723 | -0.1252 | 163.6376
6 | 1.2257 | 0.00802 | -0.1232 | 152.8304
6.5 | 1.2706 | 0.00857 | -0.1216 | 148.2614
7 | 1.3119 | 0.00917 | -0.1192 | 143.0643
7.5 | 1.3412 | 0.00973 | -0.1145 | 137.8417
8 | 1.3693 | 0.01037 | -0.1098 | 132.0444
8.5 | 1.3968 | 0.01119 | -0.1054 | 124.8257
9 | 1.4248 | 0.01211 | -0.1013 | 117.6548
10 | 1.4757 | 0.01444 | -0.0931 | 102.1953
10.5 | 1.5049 | 0.01559 | -0.0899 | 96.5298
11 | 1.5336 | 0.01683 | -0.0868 | 91.123
11.5 | 1.5639 | 0.01807 | -0.0841 | 86.5468
12 | 1.5902 | 0.0196 | -0.0812 | 81.1327
12.5 | 1.6174 | 0.02117 | -0.0786 | 76.4006
13 | 1.6408 | 0.02309 | -0.0758 | 71.0611
13.5 | 1.6661 | 0.02501 | -0.0735 | 66.6174
14.5 | 1.7091 | 0.02977 | -0.069 | 57.4101
15 | 1.7309 | 0.03231 | -0.0671 | 53.5716
15.5 | 1.7488 | 0.03528 | -0.0653 | 49.5692
16 | 1.7654 | 0.0385 | -0.0637 | 45.8545
16.5 | 1.7826 | 0.04178 | -0.0623 | 42.6663

## 117. Re 12M Mach 0.25 (1)
BIGFOIL.COM POLAR EXPORT
NACA63-618 a=0.8
NACA63-618 a=0.8 |  |  |  | Cl Max: | 1.799 | at alpha= | 12.5 | deg
JavaFoil+Calcfoil stall+Eppler ext transition |  |  |  | L/D Max: | 155.675 | at alpha= | 3.5 | deg
Re: | 12000000 |  |  | Cd Min: | 0.00527 | at alpha= | -2.5 | deg
Mach: | 0.25 |  |  | Cl=0 at alpha= | -4.7109 | deg
|  |  |  | @ Cl=0.1, Cd= | 0.0063517
|  |  |  | @ Cl=0.4, Cd= | 0.0058481
|  |  |  | @ Cl=0.6, Cd= | 0.0058945
alpha (deg) | Cl | Cd | Cm | Cl/Cd
-18.5 | -0.495 | 0.13811 | -0.053 | -3.587
-18 | -0.539 | 0.12929 | -0.055 | -4.169
-17.5 | -0.579 | 0.12026 | -0.056 | -4.813
-17 | -0.614 | 0.11181 | -0.058 | -5.495
-16.5 | -0.648 | 0.10055 | -0.062 | -6.445
-16 | -0.68 | 0.08768 | -0.066 | -7.751
-15.5 | -0.708 | 0.07425 | -0.07 | -9.542
-15 | -0.743 | 0.05463 | -0.077 | -13.597
-14.5 | -0.765 | 0.04232 | -0.081 | -18.08
-14 | -0.776 | 0.03456 | -0.084 | -22.468
-13.5 | -0.779 | 0.02903 | -0.086 | -26.824
-13 | -0.771 | 0.02554 | -0.088 | -30.203
-12.5 | -0.76 | 0.02145 | -0.09 | -35.437
-12 | -0.74 | 0.01879 | -0.091 | -39.405
-11.5 | -0.713 | 0.01699 | -0.092 | -41.953
-11 | -0.681 | 0.01511 | -0.094 | -45.077
-10.5 | -0.644 | 0.01362 | -0.095 | -47.27
-10 | -0.601 | 0.01258 | -0.096 | -47.799
-9.5 | -0.555 | 0.01007 | -0.097 | -55.139
-9 | -0.526 | 0.00761 | -0.103 | -69.084
-8.5 | -0.469 | 0.00737 | -0.104 | -63.606
-8 | -0.41 | 0.00766 | -0.104 | -53.508
-7.5 | -0.35 | 0.00682 | -0.105 | -51.272
-7 | -0.289 | 0.00736 | -0.106 | -39.227
-6.5 | -0.227 | 0.00718 | -0.107 | -31.597
-6 | -0.164 | 0.007 | -0.107 | -23.426
-5.5 | -0.101 | 0.00689 | -0.108 | -14.623
-5 | -0.037 | 0.00678 | -0.109 | -5.492
-4.5 | 0.027 | 0.00666 | -0.109 | 4.007
-4 | 0.091 | 0.00637 | -0.11 | 14.261
-3.5 | 0.155 | 0.00624 | -0.111 | 24.825
-3 | 0.22 | 0.00615 | -0.112 | 35.77
-2.5 | 0.284 | 0.00527 | -0.112 | 53.94
-2 | 0.349 | 0.00588 | -0.113 | 59.26
-1.5 | 0.413 | 0.00584 | -0.114 | 70.707
-1 | 0.477 | 0.00574 | -0.114 | 83.142
-0.5 | 0.541 | 0.00583 | -0.115 | 92.778
0 | 0.605 | 0.0059 | -0.116 | 102.556
0.5 | 0.669 | 0.00598 | -0.116 | 111.882
1 | 0.734 | 0.00609 | -0.117 | 120.421
1.5 | 0.798 | 0.00628 | -0.118 | 127.081
2 | 0.861 | 0.00644 | -0.118 | 133.755
2.5 | 0.925 | 0.00675 | -0.119 | 137.11
3 | 0.983 | 0.00717 | -0.12 | 136.969
3.5 | 1.039 | 0.00668 | -0.12 | 155.675
4 | 1.099 | 0.00799 | -0.12 | 137.545
4.5 | 1.158 | 0.00845 | -0.12 | 137.172
5 | 1.217 | 0.00896 | -0.121 | 135.905
5.5 | 1.275 | 0.0097 | -0.121 | 131.414
6 | 1.331 | 0.01051 | -0.121 | 126.615
6.5 | 1.386 | 0.01128 | -0.122 | 122.844
7 | 1.438 | 0.01196 | -0.122 | 120.248
7.5 | 1.49 | 0.01259 | -0.122 | 118.292
8 | 1.537 | 0.0142 | -0.123 | 108.291
8.5 | 1.585 | 0.01489 | -0.123 | 106.43
9 | 1.628 | 0.01569 | -0.123 | 103.731
9.5 | 1.667 | 0.01652 | -0.124 | 100.925
10 | 1.703 | 0.01741 | -0.124 | 97.814
10.5 | 1.735 | 0.01831 | -0.124 | 94.756
11 | 1.762 | 0.01925 | -0.125 | 91.509
11.5 | 1.781 | 0.02033 | -0.125 | 87.623
12 | 1.794 | 0.02142 | -0.125 | 83.731
12.5 | 1.799 | 0.02268 | -0.125 | 79.346
13 | 1.797 | 0.02402 | -0.126 | 74.843
13.5 | 1.788 | 0.02546 | -0.126 | 70.216
14 | 1.771 | 0.02714 | -0.126 | 65.234
14.5 | 1.745 | 0.02892 | -0.126 | 60.328
15 | 1.705 | 0.03109 | -0.126 | 54.827
15.5 | 1.654 | 0.03379 | -0.126 | 48.942
16 | 1.595 | 0.03661 | -0.126 | 43.569
16.5 | 1.529 | 0.0396 | -0.125 | 38.605
17 | 1.454 | 0.04337 | -0.125 | 33.529
17.5 | 1.372 | 0.04803 | -0.124 | 28.575

## 118. Re 12M Mach 0.25 (2)
BIGFOIL.COM POLAR EXPORT
NACA63-618 a=0.8
NACA63-618 a=0.8 |  |  |  | Cl Max: | 1.8165 | at alpha= | 20 | deg
XFOIL ncrit=9 |  |  |  | L/D Max: | 190.48 | at alpha= | 4 | deg
Re: | 12000000 |  |  | Cd Min: | 0.09304 | at alpha= | 20 | deg
Mach: | 0.25 |  |  | Cl=0 at alpha= | -4.663 | deg
|  |  |  | @ Cl=0.1, Cd= | 0.005616
|  |  |  | @ Cl=0.4, Cd= | 0.0046216
|  |  |  | @ Cl=0.6, Cd= | 0.00449
alpha (deg) | Cl | Cd | Cm | Cl/Cd
-20 | -1.0642 | 0.07599 | -0.1041 | -14.0045
-19.5 | -1.095 | 0.06521 | -0.1112 | -16.7919
-19 | -1.1158 | 0.0564 | -0.1164 | -19.7837
-18.5 | -1.1369 | 0.04824 | -0.1206 | -23.5676
-18 | -1.1436 | 0.04199 | -0.1231 | -27.2351
-17.5 | -1.1407 | 0.03704 | -0.1245 | -30.7964
-17 | -1.1413 | 0.03223 | -0.1252 | -35.4111
-16.5 | -1.1341 | 0.02842 | -0.125 | -39.905
-16 | -1.1262 | 0.02499 | -0.124 | -45.066
-15.5 | -1.1152 | 0.02195 | -0.1226 | -50.8064
-15 | -1.0987 | 0.0195 | -0.1207 | -56.3436
-14.5 | -1.0853 | 0.0171 | -0.1181 | -63.4678
-14 | -1.0788 | 0.015 | -0.1138 | -71.92
-13.5 | -1.0513 | 0.01359 | -0.1113 | -77.3584
-13 | -1.0045 | 0.01267 | -0.1099 | -79.2818
-12.5 | -0.9526 | 0.01189 | -0.109 | -80.1177
-12 | -0.8981 | 0.01117 | -0.1084 | -80.4029
-11.5 | -0.8423 | 0.01047 | -0.108 | -80.4489
-10.5 | -0.7293 | 0.00881 | -0.1076 | -82.7809
-10 | -0.668 | 0.00843 | -0.1079 | -79.2408
-9.5 | -0.6062 | 0.00806 | -0.1083 | -75.2109
-9 | -0.5442 | 0.00774 | -0.1087 | -70.3101
-8.5 | -0.4817 | 0.00748 | -0.1093 | -64.3984
-8 | -0.4193 | 0.00718 | -0.1099 | -58.3983
-7.5 | -0.3566 | 0.00698 | -0.1106 | -51.0888
-7 | -0.2938 | 0.00673 | -0.1113 | -43.6553
-6.5 | -0.231 | 0.00655 | -0.1121 | -35.2672
-6 | -0.1682 | 0.00637 | -0.113 | -26.405
-5.5 | -0.1052 | 0.00619 | -0.1139 | -16.9952
-5 | -0.0424 | 0.00606 | -0.1148 | -6.9967
-4.5 | 0.0205 | 0.00587 | -0.1158 | 3.4923
-4 | 0.083 | 0.00567 | -0.1168 | 14.6384
-3.5 | 0.146 | 0.00547 | -0.1178 | 26.691
-3 | 0.2086 | 0.00531 | -0.1189 | 39.2844
-2.5 | 0.2715 | 0.0051 | -0.12 | 53.2353
-2 | 0.334 | 0.00493 | -0.1211 | 67.7485
-1.5 | 0.3967 | 0.00463 | -0.1224 | 85.6803
-1 | 0.4592 | 0.00447 | -0.1235 | 102.7293
-0.5 | 0.5222 | 0.00445 | -0.1246 | 117.3483
0 | 0.5844 | 0.00448 | -0.1256 | 130.4464
0.5 | 0.6466 | 0.00452 | -0.1265 | 143.0531
1 | 0.7089 | 0.00456 | -0.1275 | 155.4605
1.5 | 0.7706 | 0.00468 | -0.1283 | 164.6581
2 | 0.8326 | 0.00475 | -0.1292 | 175.2842
2.5 | 0.8935 | 0.00489 | -0.1299 | 182.7198
3 | 0.9534 | 0.0051 | -0.1303 | 186.9412
3.5 | 1.012 | 0.00536 | -0.1306 | 188.806
4 | 1.0705 | 0.00562 | -0.1308 | 190.4804
4.5 | 1.1269 | 0.00596 | -0.1307 | 189.0772
5.5 | 1.2235 | 0.00729 | -0.1275 | 167.8326
6 | 1.2601 | 0.00826 | -0.1239 | 152.5545
6.5 | 1.3006 | 0.00887 | -0.1208 | 146.6291
7 | 1.3203 | 0.0096 | -0.1137 | 137.5312
7.5 | 1.3498 | 0.01038 | -0.1089 | 130.0385
8 | 1.3797 | 0.01129 | -0.1045 | 122.2055
8.5 | 1.4092 | 0.01231 | -0.1003 | 114.476
10 | 1.4835 | 0.0166 | -0.087 | 89.3675
10.5 | 1.5118 | 0.01812 | -0.0836 | 83.4327
11 | 1.539 | 0.01981 | -0.0802 | 77.688
11.5 | 1.5666 | 0.02162 | -0.0772 | 72.4607
12 | 1.5943 | 0.02355 | -0.0744 | 67.6985
12.5 | 1.6187 | 0.02584 | -0.0716 | 62.6432
13 | 1.6424 | 0.02833 | -0.0691 | 57.9739
13.5 | 1.6648 | 0.03104 | -0.0667 | 53.634
14 | 1.6856 | 0.03403 | -0.0645 | 49.5328
14.5 | 1.7065 | 0.03715 | -0.0625 | 45.9354
15 | 1.7245 | 0.04066 | -0.0607 | 42.4127
15.5 | 1.7418 | 0.04437 | -0.0592 | 39.2563
16 | 1.7583 | 0.04831 | -0.0579 | 36.3962
16.5 | 1.7698 | 0.0529 | -0.0568 | 33.4556
17 | 1.7809 | 0.05766 | -0.0561 | 30.8862
17.5 | 1.7906 | 0.06231 | -0.0552 | 28.737
18 | 1.7967 | 0.068 | -0.0551 | 26.4221
18.5 | 1.8034 | 0.07382 | -0.0553 | 24.4297
19 | 1.8104 | 0.07974 | -0.0558 | 22.7038
19.5 | 1.8146 | 0.08616 | -0.0567 | 21.0608
20 | 1.8165 | 0.09304 | -0.058 | 19.5239

## 119. Re 12M Mach 0.50 (1)
BIGFOIL.COM POLAR EXPORT
NACA63-618 a=0.8
NACA63-618 a=0.8 |  |  |  | Cl Max: | 1.699 | at alpha= | 9 | deg
JavaFoil+Calcfoil stall+Eppler ext transition |  |  |  | L/D Max: | 134.665 | at alpha= | 2.5 | deg
Re: | 12000000 |  |  | Cd Min: | 0.00559 | at alpha= | -2 | deg
Mach: | 0.5 |  |  | Cl=0 at alpha= | -4.7113 | deg
|  |  |  | @ Cl=0.1, Cd= | 0.007012
|  |  |  | @ Cl=0.4, Cd= | 0.0056817
|  |  |  | @ Cl=0.6, Cd= | 0.0062565
alpha (deg) | Cl | Cd | Cm | Cl/Cd
-20 | -0.885 | 0.16287 | -0.06 | -5.432
-19.5 | -0.857 | 0.15189 | -0.061 | -5.641
-19 | -0.826 | 0.14887 | -0.06 | -5.551
-18.5 | -0.796 | 0.14358 | -0.06 | -5.547
-18 | -0.767 | 0.13929 | -0.059 | -5.504
-17.5 | -0.742 | 0.12604 | -0.063 | -5.891
-17 | -0.715 | 0.11698 | -0.064 | -6.112
-16.5 | -0.682 | 0.11653 | -0.061 | -5.853
-16 | -0.652 | 0.11127 | -0.059 | -5.855
-15.5 | -0.621 | 0.11754 | -0.058 | -5.287
-15 | -0.597 | 0.1034 | -0.063 | -5.772
-14.5 | -0.566 | 0.0996 | -0.061 | -5.684
-14 | -0.541 | 0.08841 | -0.066 | -6.121
-13.5 | -0.535 | 0.05987 | -0.083 | -8.936
-13 | -0.477 | 0.09241 | -0.057 | -5.163
-12.5 | -0.449 | 0.08548 | -0.058 | -5.25
-12 | -0.424 | 0.07476 | -0.066 | -5.666
-11.5 | -0.438 | 0.02942 | -0.098 | -14.887
-11 | -0.361 | 0.08673 | -0.053 | -4.162
-10.5 | -0.333 | 0.07201 | -0.057 | -4.627
-10 | -0.446 | 0.04209 | -0.089 | -10.591
-9.5 | -0.526 | 0.02018 | -0.104 | -26.081
-9 | -0.51 | 0.01623 | -0.107 | -31.415
-8.5 | -0.469 | 0.01402 | -0.108 | -33.49
-8 | -0.422 | 0.01098 | -0.111 | -38.439
-7.5 | -0.365 | 0.00901 | -0.112 | -40.576
-7 | -0.306 | 0.00943 | -0.114 | -32.462
-6.5 | -0.251 | 0.00788 | -0.119 | -31.796
-6 | -0.182 | 0.00769 | -0.12 | -23.636
-5.5 | -0.112 | 0.00744 | -0.121 | -15.06
-5 | -0.041 | 0.00727 | -0.122 | -5.696
-4.5 | 0.03 | 0.00715 | -0.122 | 4.16
-4 | 0.101 | 0.00701 | -0.123 | 14.457
-3.5 | 0.173 | 0.00666 | -0.124 | 25.995
-3 | 0.246 | 0.00659 | -0.125 | 37.305
-2.5 | 0.318 | 0.00635 | -0.126 | 50.026
-2 | 0.39 | 0.00559 | -0.126 | 69.726
-1.5 | 0.462 | 0.00625 | -0.127 | 73.888
-1 | 0.533 | 0.00621 | -0.128 | 85.858
-0.5 | 0.605 | 0.00626 | -0.129 | 96.647
0 | 0.677 | 0.0064 | -0.129 | 105.755
0.5 | 0.749 | 0.00655 | -0.13 | 114.215
1 | 0.816 | 0.00611 | -0.13 | 133.474
1.5 | 0.885 | 0.00697 | -0.131 | 126.979
2 | 0.955 | 0.00721 | -0.131 | 132.486
2.5 | 1.023 | 0.0076 | -0.132 | 134.665
3 | 1.081 | 0.0082 | -0.132 | 131.922
3.5 | 1.148 | 0.00883 | -0.132 | 129.939
4 | 1.214 | 0.00945 | -0.133 | 128.431
4.5 | 1.28 | 0.01013 | -0.133 | 126.345
5 | 1.343 | 0.01103 | -0.134 | 121.755
5.5 | 1.405 | 0.0122 | -0.134 | 115.209
6 | 1.465 | 0.01345 | -0.134 | 108.885
6.5 | 1.52 | 0.01455 | -0.135 | 104.525
7 | 1.572 | 0.01555 | -0.135 | 101.055
7.5 | 1.616 | 0.0179 | -0.135 | 90.292
8 | 1.656 | 0.01914 | -0.136 | 86.492
8.5 | 1.687 | 0.02054 | -0.136 | 82.135
9 | 1.699 | 0.02214 | -0.136 | 76.73
9.5 | 1.686 | 0.0239 | -0.137 | 70.552
10 | 1.63 | 0.02609 | -0.137 | 62.448
10.5 | 1.446 | 0.02965 | -0.137 | 48.779
11 | 1.038 | 0.03554 | -0.136 | 29.219
11.5 | 1.07 | 0.0363 | -0.136 | 29.469
12 | 1.101 | 0.03674 | -0.137 | 29.961
12.5 | 1.126 | 0.04122 | -0.136 | 27.306
13 | 1.156 | 0.04173 | -0.136 | 27.701
13.5 | 1.181 | 0.04607 | -0.136 | 25.631
14 | 1.199 | 0.05401 | -0.134 | 22.191

## 120. Re 12M Mach 0.50 (2)
BIGFOIL.COM POLAR EXPORT
NACA63-618 a=0.8
NACA63-618 a=0.8 |  |  |  | Cl Max: | 1.6939 | at alpha= | 15.5 | deg
XFOIL ncrit=9 |  |  |  | L/D Max: | 203.613 | at alpha= | 3.5 | deg
Re: | 12000000 |  |  | Cd Min: | 0.20213 | at alpha= | 20 | deg
Mach: | 0.5 |  |  | Cl=0 at alpha= | -4.6144 | deg
|  |  |  | @ Cl=0.1, Cd= | 0.0061099
|  |  |  | @ Cl=0.4, Cd= | 0.005135
|  |  |  | @ Cl=0.6, Cd= | 0.00472
alpha (deg) | Cl | Cd | Cm | Cl/Cd
-10 | -0.8141 | 0.01093 | -0.138 | -74.4831
-9.5 | -0.7407 | 0.01006 | -0.1353 | -73.6282
-9 | -0.6659 | 0.00932 | -0.1333 | -71.4485
-8.5 | -0.5886 | 0.00878 | -0.1319 | -67.0387
-8 | -0.5118 | 0.00831 | -0.1308 | -61.5884
-7.5 | -0.4349 | 0.00793 | -0.1301 | -54.8424
-7 | -0.3585 | 0.00754 | -0.1298 | -47.5464
-6.5 | -0.2826 | 0.00726 | -0.1297 | -38.9256
-6 | -0.207 | 0.00695 | -0.1298 | -29.7842
-5.5 | -0.132 | 0.00672 | -0.1302 | -19.6429
-5 | -0.0573 | 0.00653 | -0.1307 | -8.7749
-4.5 | 0.017 | 0.00633 | -0.1314 | 2.6856
-4 | 0.0905 | 0.00615 | -0.1321 | 14.7154
-3.5 | 0.1639 | 0.00584 | -0.1331 | 28.0651
-3 | 0.2368 | 0.00566 | -0.1341 | 41.8375
-2.5 | 0.31 | 0.00542 | -0.1353 | 57.1956
-2 | 0.3824 | 0.00521 | -0.1365 | 73.3973
-1.5 | 0.4551 | 0.0049 | -0.1379 | 92.8776
-1 | 0.5273 | 0.00473 | -0.1391 | 111.4799
-0.5 | 0.6002 | 0.00472 | -0.1402 | 127.161
0 | 0.6725 | 0.00476 | -0.1413 | 141.2815
0.5 | 0.7447 | 0.00479 | -0.1423 | 155.4697
1 | 0.8163 | 0.0049 | -0.1431 | 166.5918
1.5 | 0.888 | 0.005 | -0.1438 | 177.6
2 | 0.9584 | 0.00515 | -0.1442 | 186.0971
2.5 | 1.0301 | 0.00527 | -0.1447 | 195.4649
3 | 1.0998 | 0.00545 | -0.1448 | 201.7982
3.5 | 1.1667 | 0.00573 | -0.1442 | 203.6126
4 | 1.2295 | 0.00609 | -0.1428 | 201.8883
4.5 | 1.2891 | 0.00649 | -0.1406 | 198.6287
5 | 1.3305 | 0.00702 | -0.1351 | 189.5299
5.5 | 1.3528 | 0.00797 | -0.1266 | 169.7365
6 | 1.3672 | 0.00947 | -0.1177 | 144.3717
6.5 | 1.3827 | 0.01124 | -0.1095 | 123.016
7 | 1.3943 | 0.01343 | -0.1015 | 103.8198
7.5 | 1.4132 | 0.01565 | -0.095 | 90.3003
8 | 1.4348 | 0.01805 | -0.0893 | 79.4903
8.5 | 1.4608 | 0.02054 | -0.0844 | 71.1198
9 | 1.4794 | 0.02367 | -0.0794 | 62.5011
9.5 | 1.4893 | 0.02761 | -0.0745 | 53.9406
10 | 1.5002 | 0.03183 | -0.0702 | 47.1316
10.5 | 1.5232 | 0.03553 | -0.0669 | 42.8708
11 | 1.5442 | 0.0396 | -0.0639 | 38.9949
11.5 | 1.5669 | 0.04378 | -0.0613 | 35.7903
12 | 1.5913 | 0.04799 | -0.0589 | 33.159
12.5 | 1.6096 | 0.05295 | -0.0568 | 30.3985
13 | 1.6301 | 0.05793 | -0.055 | 28.1391
13.5 | 1.6479 | 0.06338 | -0.0535 | 26.0003
14 | 1.6655 | 0.06907 | -0.0523 | 24.1132
14.5 | 1.6807 | 0.07525 | -0.0515 | 22.3349
15 | 1.6915 | 0.08209 | -0.0511 | 20.6054
15.5 | 1.6939 | 0.0901 | -0.0515 | 18.8002
16 | 1.6854 | 0.09956 | -0.053 | 16.9285
16.5 | 1.6646 | 0.11074 | -0.0562 | 15.0316
17 | 1.6391 | 0.12279 | -0.0607 | 13.3488
17.5 | 1.6121 | 0.13547 | -0.0665 | 11.9001
18 | 1.5842 | 0.14852 | -0.0735 | 10.6666
18.5 | 1.5568 | 0.16194 | -0.0816 | 9.6134
19 | 1.5319 | 0.17532 | -0.0904 | 8.7377
19.5 | 1.5094 | 0.18869 | -0.0997 | 7.9994
20 | 1.4896 | 0.20213 | -0.1095 | 7.3695

## 121. Re 14M Mach 0.00 (1)
BIGFOIL.COM POLAR EXPORT
NACA63-618 a=0.8
NACA63-618 a=0.8 |  |  |  | Cl Max: | 1.853 | at alpha= | 14.5 | deg
JavaFoil+Calcfoil stall+Eppler ext transition |  |  |  | L/D Max: | 147.854 | at alpha= | 4 | deg
Re: | 14000000 |  |  | Cd Min: | 0.00526 | at alpha= | -2.5 | deg
Mach: | 0 |  |  | Cl=0 at alpha= | -4.7097 | deg
|  |  |  | @ Cl=0.1, Cd= | 0.0061945
|  |  |  | @ Cl=0.4, Cd= | 0.00576
|  |  |  | @ Cl=0.6, Cd= | 0.0057935
alpha (deg) | Cl | Cd | Cm | Cl/Cd
-20 | -0.79 | 0.12117 | -0.059 | -6.522
-19.5 | -0.803 | 0.11585 | -0.06 | -6.928
-19 | -0.823 | 0.0995 | -0.064 | -8.27
-18.5 | -0.84 | 0.0865 | -0.067 | -9.714
-18 | -0.851 | 0.07946 | -0.068 | -10.706
-17.5 | -0.873 | 0.06154 | -0.073 | -14.184
-17 | -0.883 | 0.05273 | -0.075 | -16.746
-16.5 | -0.89 | 0.0449 | -0.077 | -19.825
-16 | -0.892 | 0.03918 | -0.079 | -22.77
-15.5 | -0.89 | 0.03431 | -0.08 | -25.94
-15 | -0.884 | 0.03001 | -0.082 | -29.471
-14.5 | -0.874 | 0.02639 | -0.083 | -33.127
-14 | -0.859 | 0.02343 | -0.085 | -36.687
-13.5 | -0.841 | 0.02079 | -0.086 | -40.437
-13 | -0.817 | 0.0187 | -0.087 | -43.694
-12.5 | -0.789 | 0.01713 | -0.088 | -46.054
-12 | -0.758 | 0.01534 | -0.09 | -49.387
-11.5 | -0.723 | 0.01393 | -0.091 | -51.885
-11 | -0.683 | 0.01284 | -0.092 | -53.211
-10.5 | -0.641 | 0.01038 | -0.093 | -61.74
-10 | -0.601 | 0.01071 | -0.095 | -56.136
-9.5 | -0.568 | 0.00797 | -0.099 | -71.318
-9 | -0.514 | 0.00719 | -0.1 | -71.401
-8.5 | -0.457 | 0.00698 | -0.1 | -65.467
-8 | -0.399 | 0.00728 | -0.101 | -54.783
-7.5 | -0.34 | 0.00656 | -0.102 | -51.863
-7 | -0.28 | 0.00703 | -0.103 | -39.91
-6.5 | -0.22 | 0.00689 | -0.103 | -31.935
-6 | -0.159 | 0.00676 | -0.104 | -23.521
-5.5 | -0.098 | 0.00667 | -0.105 | -14.642
-5 | -0.036 | 0.00657 | -0.105 | -5.492
-4.5 | 0.026 | 0.0065 | -0.106 | 3.975
-4 | 0.088 | 0.00621 | -0.107 | 14.171
-3.5 | 0.15 | 0.00613 | -0.107 | 24.502
-3 | 0.213 | 0.00604 | -0.108 | 35.248
-2.5 | 0.275 | 0.00526 | -0.109 | 52.347
-2 | 0.337 | 0.00579 | -0.109 | 58.331
-1.5 | 0.4 | 0.00576 | -0.11 | 69.374
-1 | 0.462 | 0.0057 | -0.111 | 80.983
-0.5 | 0.524 | 0.00571 | -0.111 | 91.823
0 | 0.586 | 0.00578 | -0.112 | 101.467
0.5 | 0.648 | 0.00584 | -0.113 | 110.921
1 | 0.71 | 0.00598 | -0.113 | 118.697
1.5 | 0.772 | 0.0061 | -0.114 | 126.497
2 | 0.834 | 0.00631 | -0.115 | 132.148
2.5 | 0.896 | 0.00668 | -0.115 | 134.044
3 | 0.952 | 0.00706 | -0.116 | 134.789
3.5 | 1.013 | 0.00742 | -0.116 | 136.474
4 | 1.069 | 0.00723 | -0.117 | 147.854
4.5 | 1.126 | 0.00811 | -0.117 | 138.84
5 | 1.183 | 0.00869 | -0.117 | 136.167
5.5 | 1.239 | 0.00926 | -0.117 | 133.895
6 | 1.295 | 0.0099 | -0.118 | 130.814
6.5 | 1.348 | 0.01051 | -0.118 | 128.233
7 | 1.401 | 0.01103 | -0.119 | 126.966
7.5 | 1.452 | 0.01156 | -0.119 | 125.643
8 | 1.5 | 0.01288 | -0.119 | 116.452
8.5 | 1.548 | 0.01347 | -0.119 | 114.915
9 | 1.593 | 0.01411 | -0.12 | 112.906
9.5 | 1.635 | 0.01476 | -0.12 | 110.801
10 | 1.675 | 0.01546 | -0.121 | 108.325
10.5 | 1.712 | 0.01623 | -0.121 | 105.494
11 | 1.746 | 0.01698 | -0.121 | 102.821
11.5 | 1.774 | 0.01781 | -0.121 | 99.596
12 | 1.798 | 0.01868 | -0.122 | 96.256
12.5 | 1.818 | 0.01965 | -0.122 | 92.501
13 | 1.834 | 0.02071 | -0.122 | 88.556
13.5 | 1.845 | 0.02175 | -0.123 | 84.814
14 | 1.851 | 0.02299 | -0.123 | 80.53
14.5 | 1.853 | 0.0242 | -0.123 | 76.577
15 | 1.848 | 0.0254 | -0.123 | 72.735
15.5 | 1.836 | 0.02683 | -0.123 | 68.443
16 | 1.82 | 0.02855 | -0.123 | 63.743
16.5 | 1.798 | 0.03053 | -0.123 | 58.898
17 | 1.771 | 0.03263 | -0.123 | 54.292
17.5 | 1.742 | 0.03454 | -0.123 | 50.447
18 | 1.71 | 0.03674 | -0.123 | 46.534
18.5 | 1.673 | 0.03959 | -0.123 | 42.264
19 | 1.634 | 0.04271 | -0.123 | 38.267
19.5 | 1.594 | 0.04559 | -0.122 | 34.956

## 122. Re 14M Mach 0.00 (2)
BIGFOIL.COM POLAR EXPORT
NACA63-618 a=0.8
NACA63-618 a=0.8 |  |  |  | Cl Max: | 1.8761 | at alpha= | 20 | deg
XFOIL ncrit=9 |  |  |  | L/D Max: | 184.219 | at alpha= | 4 | deg
Re: | 14000000 |  |  | Cd Min: | 0.06771 | at alpha= | 20 | deg
Mach: | 0 |  |  | Cl=0 at alpha= | -4.6742 | deg
|  |  |  | @ Cl=0.1, Cd= | 0.0054192
|  |  |  | @ Cl=0.4, Cd= | 0.0045333
|  |  |  | @ Cl=0.6, Cd= | 0.0043958
alpha (deg) | Cl | Cd | Cm | Cl/Cd
-20 | -1.2705 | 0.04057 | -0.1095 | -31.3162
-19.5 | -1.2665 | 0.03619 | -0.1108 | -34.9959
-19 | -1.2605 | 0.03224 | -0.1116 | -39.0974
-18.5 | -1.2585 | 0.02839 | -0.1116 | -44.329
-18 | -1.248 | 0.02543 | -0.1112 | -49.0759
-17.5 | -1.233 | 0.02288 | -0.1105 | -53.8899
-17 | -1.2213 | 0.02031 | -0.1092 | -60.1329
-16.5 | -1.2034 | 0.01827 | -0.1077 | -65.8675
-16 | -1.1879 | 0.01635 | -0.1056 | -72.6544
-15.5 | -1.1914 | 0.01439 | -0.1007 | -82.7936
-15 | -1.1536 | 0.0135 | -0.0995 | -85.4519
-14.5 | -1.1104 | 0.01271 | -0.0988 | -87.3643
-14 | -1.0627 | 0.01207 | -0.0985 | -88.0447
-13.5 | -1.0126 | 0.01147 | -0.0985 | -88.2825
-13 | -0.9613 | 0.01088 | -0.0986 | -88.3548
-12.5 | -0.909 | 0.01029 | -0.0988 | -88.3382
-12 | -0.8559 | 0.00969 | -0.0991 | -88.3282
-11.5 | -0.804 | 0.0088 | -0.0994 | -91.3636
-11 | -0.7476 | 0.00841 | -0.1 | -88.8942
-10.5 | -0.6902 | 0.00808 | -0.1008 | -85.4208
-10 | -0.6322 | 0.0078 | -0.1015 | -81.0513
-9.5 | -0.5743 | 0.0075 | -0.1023 | -76.5733
-9 | -0.5155 | 0.00726 | -0.1032 | -71.0055
-8.5 | -0.4567 | 0.00702 | -0.104 | -65.057
-8 | -0.3975 | 0.0068 | -0.1049 | -58.4559
-7.5 | -0.3381 | 0.0066 | -0.1058 | -51.2273
-7 | -0.2786 | 0.00643 | -0.1068 | -43.3281
-6.5 | -0.2188 | 0.00626 | -0.1077 | -34.9521
-6 | -0.1591 | 0.00612 | -0.1087 | -25.9967
-5.5 | -0.0991 | 0.00596 | -0.1097 | -16.6275
-5 | -0.0391 | 0.00582 | -0.1107 | -6.7182
-4.5 | 0.0209 | 0.00566 | -0.1117 | 3.6926
-4 | 0.0809 | 0.00547 | -0.1128 | 14.7898
-3.5 | 0.141 | 0.00531 | -0.1138 | 26.5537
-3 | 0.2012 | 0.00515 | -0.1149 | 39.068
-2.5 | 0.2614 | 0.005 | -0.116 | 52.28
-2 | 0.3215 | 0.00483 | -0.1171 | 66.5631
-1.5 | 0.3816 | 0.00461 | -0.1182 | 82.7766
-1 | 0.4416 | 0.00436 | -0.1194 | 101.2844
-0.5 | 0.5015 | 0.00437 | -0.1204 | 114.7597
0 | 0.5616 | 0.00437 | -0.1214 | 128.5126
0.5 | 0.6212 | 0.00441 | -0.1223 | 140.8617
1 | 0.6808 | 0.00446 | -0.1233 | 152.6457
1.5 | 0.7404 | 0.00452 | -0.1242 | 163.8053
2 | 0.7991 | 0.00464 | -0.125 | 172.2198
2.5 | 0.8572 | 0.00481 | -0.1256 | 178.2121
3 | 0.914 | 0.00504 | -0.1261 | 181.3492
3.5 | 0.9708 | 0.00527 | -0.1266 | 184.2125
4 | 1.0261 | 0.00557 | -0.1269 | 184.219
4.5 | 1.0804 | 0.00591 | -0.1269 | 182.8088
5 | 1.129 | 0.00656 | -0.126 | 172.1037
5.5 | 1.1732 | 0.00736 | -0.1244 | 159.4022
6 | 1.2188 | 0.00799 | -0.123 | 152.5407
6.5 | 1.2646 | 0.00852 | -0.1216 | 148.4272
7 | 1.309 | 0.00902 | -0.1199 | 145.122
7.5 | 1.3485 | 0.00956 | -0.1173 | 141.0565
8 | 1.3722 | 0.01012 | -0.1117 | 135.5929
8.5 | 1.4008 | 0.01082 | -0.1074 | 129.464
9 | 1.427 | 0.01173 | -0.103 | 121.6539
9.5 | 1.4535 | 0.01273 | -0.0989 | 114.1791
10 | 1.4831 | 0.0137 | -0.0955 | 108.2555
10.5 | 1.5131 | 0.01472 | -0.0924 | 102.7921
11 | 1.5425 | 0.01584 | -0.0894 | 97.3801
11.5 | 1.5717 | 0.01704 | -0.0865 | 92.2359
12 | 1.6011 | 0.0183 | -0.0839 | 87.4918
12.5 | 1.6271 | 0.01981 | -0.0811 | 82.1353
13 | 1.6531 | 0.02142 | -0.0785 | 77.1755
13.5 | 1.6773 | 0.02326 | -0.0759 | 72.1109
14 | 1.6998 | 0.02533 | -0.0735 | 67.1062
14.5 | 1.7235 | 0.02745 | -0.0714 | 62.7869
15 | 1.7446 | 0.02986 | -0.0694 | 58.426
15.5 | 1.7628 | 0.03263 | -0.0674 | 54.0239
16 | 1.7822 | 0.03542 | -0.0658 | 50.3162
16.5 | 1.7978 | 0.03865 | -0.0642 | 46.5149
17 | 1.8117 | 0.04213 | -0.0628 | 43.0026
17.5 | 1.8263 | 0.04533 | -0.0614 | 40.289
18 | 1.8399 | 0.04917 | -0.0606 | 37.4192
18.5 | 1.8487 | 0.05362 | -0.0599 | 34.4778
19 | 1.8578 | 0.05819 | -0.0595 | 31.9264
19.5 | 1.868 | 0.06279 | -0.0595 | 29.75
20 | 1.8761 | 0.06771 | -0.0596 | 27.7079

## 123. Re 14M Mach 0.10 (1)
BIGFOIL.COM POLAR EXPORT
NACA63-618 a=0.8
NACA63-618 a=0.8 |  |  |  | Cl Max: | 1.844 | at alpha= | 14 | deg
JavaFoil+Calcfoil stall+Eppler ext transition |  |  |  | L/D Max: | 147.47 | at alpha= | 4 | deg
Re: | 14000000 |  |  | Cd Min: | 0.00571 | at alpha= | -0.5 | deg
Mach: | 0.1 |  |  | Cl=0 at alpha= | -4.7097 | deg
|  |  |  | @ Cl=0.1, Cd= | 0.0062024
|  |  |  | @ Cl=0.4, Cd= | 0.0057609
|  |  |  | @ Cl=0.6, Cd= | 0.0057931
alpha (deg) | Cl | Cd | Cm | Cl/Cd
-20 | -0.741 | 0.13365 | -0.056 | -5.544
-19.5 | -0.759 | 0.12324 | -0.058 | -6.163
-19 | -0.78 | 0.10867 | -0.062 | -7.182
-18.5 | -0.799 | 0.09718 | -0.064 | -8.217
-18 | -0.811 | 0.0909 | -0.066 | -8.917
-17.5 | -0.838 | 0.06938 | -0.071 | -12.079
-17 | -0.854 | 0.05815 | -0.074 | -14.681
-16.5 | -0.865 | 0.04944 | -0.076 | -17.486
-16 | -0.873 | 0.04124 | -0.079 | -21.162
-15.5 | -0.871 | 0.03745 | -0.08 | -23.268
-15 | -0.87 | 0.03172 | -0.082 | -27.444
-14.5 | -0.863 | 0.02771 | -0.083 | -31.148
-14 | -0.851 | 0.02442 | -0.085 | -34.861
-13.5 | -0.835 | 0.02151 | -0.086 | -38.808
-13 | -0.813 | 0.01919 | -0.088 | -42.365
-12.5 | -0.786 | 0.01759 | -0.089 | -44.694
-12 | -0.756 | 0.01574 | -0.09 | -48.055
-11.5 | -0.722 | 0.01421 | -0.091 | -50.816
-11 | -0.684 | 0.01294 | -0.092 | -52.854
-10.5 | -0.642 | 0.01205 | -0.093 | -53.245
-10 | -0.597 | 0.00972 | -0.094 | -61.425
-9.5 | -0.57 | 0.00745 | -0.099 | -76.552
-9 | -0.516 | 0.00721 | -0.1 | -71.475
-8.5 | -0.459 | 0.007 | -0.101 | -65.57
-8 | -0.401 | 0.00736 | -0.102 | -54.453
-7.5 | -0.342 | 0.00657 | -0.102 | -52.008
-7 | -0.282 | 0.00707 | -0.103 | -39.856
-6.5 | -0.221 | 0.00694 | -0.104 | -31.864
-6 | -0.16 | 0.00681 | -0.104 | -23.471
-5.5 | -0.098 | 0.0067 | -0.105 | -14.656
-5 | -0.036 | 0.00658 | -0.106 | -5.51
-4.5 | 0.026 | 0.00651 | -0.107 | 3.992
-4 | 0.088 | 0.00621 | -0.107 | 14.239
-3.5 | 0.151 | 0.00617 | -0.108 | 24.446
-3 | 0.214 | 0.00604 | -0.109 | 35.41
-2.5 | 0.277 | 0.0059 | -0.109 | 46.872
-2 | 0.339 | 0.00579 | -0.11 | 58.581
-1.5 | 0.402 | 0.00576 | -0.111 | 69.682
-1 | 0.464 | 0.00574 | -0.111 | 80.815
-0.5 | 0.527 | 0.00571 | -0.112 | 92.297
0 | 0.589 | 0.00577 | -0.113 | 102.109
0.5 | 0.651 | 0.0059 | -0.113 | 110.497
1 | 0.714 | 0.00599 | -0.114 | 119.088
1.5 | 0.776 | 0.00611 | -0.115 | 126.939
2 | 0.838 | 0.00634 | -0.115 | 132.281
2.5 | 0.9 | 0.00671 | -0.116 | 134.129
3 | 0.957 | 0.00708 | -0.116 | 135.173
3.5 | 1.018 | 0.00745 | -0.117 | 136.699
4 | 1.074 | 0.00728 | -0.117 | 147.47
4.5 | 1.131 | 0.00816 | -0.117 | 138.693
5 | 1.188 | 0.00875 | -0.118 | 135.837
5.5 | 1.245 | 0.00934 | -0.118 | 133.333
6 | 1.3 | 0.00999 | -0.118 | 130.203
6.5 | 1.354 | 0.01061 | -0.119 | 127.622
7 | 1.407 | 0.01117 | -0.119 | 125.966
7.5 | 1.458 | 0.01167 | -0.119 | 124.974
8 | 1.506 | 0.01302 | -0.12 | 115.699
8.5 | 1.554 | 0.01364 | -0.12 | 113.946
9 | 1.599 | 0.01428 | -0.12 | 111.977
9.5 | 1.641 | 0.01493 | -0.121 | 109.869
10 | 1.68 | 0.0157 | -0.121 | 106.957
10.5 | 1.716 | 0.01648 | -0.121 | 104.094
11 | 1.749 | 0.01721 | -0.122 | 101.638
11.5 | 1.777 | 0.0181 | -0.122 | 98.155
12 | 1.799 | 0.01903 | -0.122 | 94.57
12.5 | 1.817 | 0.01998 | -0.123 | 90.944
13 | 1.831 | 0.02107 | -0.123 | 86.916
13.5 | 1.84 | 0.02226 | -0.123 | 82.649
14 | 1.844 | 0.02342 | -0.123 | 78.715
14.5 | 1.843 | 0.02471 | -0.123 | 74.572
15 | 1.833 | 0.02615 | -0.124 | 70.111
15.5 | 1.818 | 0.02769 | -0.124 | 65.663
16 | 1.797 | 0.02937 | -0.124 | 61.185
16.5 | 1.77 | 0.03139 | -0.124 | 56.386
17 | 1.739 | 0.03369 | -0.124 | 51.613
17.5 | 1.704 | 0.0358 | -0.124 | 47.607
18 | 1.666 | 0.03844 | -0.123 | 43.334
18.5 | 1.625 | 0.041 | -0.123 | 39.617
19 | 1.579 | 0.04462 | -0.123 | 35.4

## 124. Re 14M Mach 0.10 (2)
BIGFOIL.COM POLAR EXPORT
NACA63-618 a=0.8
NACA63-618 a=0.8 |  |  |  | Cl Max: | 1.8695 | at alpha= | 20 | deg
XFOIL ncrit=9 |  |  |  | L/D Max: | 185.09 | at alpha= | 4 | deg
Re: | 14000000 |  |  | Cd Min: | 0.07122 | at alpha= | 20 | deg
Mach: | 0.1 |  |  | Cl=0 at alpha= | -4.6727 | deg
|  |  |  | @ Cl=0.1, Cd= | 0.0054306
|  |  |  | @ Cl=0.4, Cd= | 0.0045539
|  |  |  | @ Cl=0.6, Cd= | 0.0044032
alpha (deg) | Cl | Cd | Cm | Cl/Cd
-20 | -1.2499 | 0.04435 | -0.1106 | -28.1826
-19.5 | -1.2497 | 0.0393 | -0.1124 | -31.799
-19 | -1.2438 | 0.0351 | -0.1135 | -35.4359
-18.5 | -1.2441 | 0.03072 | -0.114 | -40.498
-18 | -1.2366 | 0.02735 | -0.1138 | -45.2139
-17.5 | -1.2228 | 0.02456 | -0.1133 | -49.7883
-17 | -1.212 | 0.02177 | -0.1122 | -55.6729
-16.5 | -1.1953 | 0.01953 | -0.1108 | -61.2033
-16 | -1.1794 | 0.01742 | -0.109 | -67.7038
-15.5 | -1.1701 | 0.01539 | -0.1059 | -76.0299
-15 | -1.1575 | 0.01397 | -0.1021 | -82.8561
-14.5 | -1.1174 | 0.01304 | -0.1009 | -85.6902
-14 | -1.0706 | 0.01233 | -0.1004 | -86.8289
-13.5 | -1.0208 | 0.01168 | -0.1002 | -87.3973
-13 | -0.9689 | 0.0111 | -0.1002 | -87.2883
-12.5 | -0.9163 | 0.0105 | -0.1003 | -87.2667
-12 | -0.8624 | 0.00993 | -0.1005 | -86.8479
-11.5 | -0.8112 | 0.00891 | -0.1006 | -91.0438
-11 | -0.7541 | 0.00853 | -0.1011 | -88.4056
-10.5 | -0.6964 | 0.00815 | -0.1018 | -85.4479
-10 | -0.6378 | 0.00787 | -0.1025 | -81.0419
-9.5 | -0.5793 | 0.00756 | -0.1032 | -76.627
-9 | -0.52 | 0.0073 | -0.104 | -71.2329
-8.5 | -0.4605 | 0.00707 | -0.1048 | -65.1344
-8 | -0.4009 | 0.00683 | -0.1057 | -58.6969
-7.5 | -0.341 | 0.00664 | -0.1066 | -51.3554
-7 | -0.281 | 0.00645 | -0.1075 | -43.5659
-6.5 | -0.2207 | 0.00628 | -0.1084 | -35.1433
-6 | -0.1605 | 0.00613 | -0.1094 | -26.1827
-5.5 | -0.1001 | 0.00597 | -0.1103 | -16.7672
-5 | -0.0396 | 0.00584 | -0.1113 | -6.7808
-4.5 | 0.0209 | 0.00569 | -0.1123 | 3.6731
-4 | 0.0813 | 0.00548 | -0.1134 | 14.8358
-3.5 | 0.1418 | 0.00532 | -0.1144 | 26.6541
-3 | 0.2024 | 0.00515 | -0.1155 | 39.301
-2.5 | 0.2629 | 0.00501 | -0.1166 | 52.475
-2 | 0.3235 | 0.00483 | -0.1177 | 66.9772
-1.5 | 0.384 | 0.00462 | -0.1189 | 83.1169
-1 | 0.4445 | 0.00437 | -0.12 | 101.7162
-0.5 | 0.5047 | 0.00437 | -0.121 | 115.492
0 | 0.5652 | 0.00438 | -0.122 | 129.0411
0.5 | 0.6252 | 0.00442 | -0.123 | 141.448
1 | 0.6851 | 0.00447 | -0.1239 | 153.2662
1.5 | 0.7452 | 0.00453 | -0.1248 | 164.5033
2 | 0.8043 | 0.00465 | -0.1256 | 172.9677
2.5 | 0.8628 | 0.00482 | -0.1263 | 179.0041
3 | 0.92 | 0.00505 | -0.1268 | 182.1782
3.5 | 0.9771 | 0.00528 | -0.1272 | 185.0568
4 | 1.0328 | 0.00558 | -0.1275 | 185.0896
4.5 | 1.0875 | 0.00592 | -0.1275 | 183.6993
5 | 1.1362 | 0.00656 | -0.1266 | 173.2012
5.5 | 1.1803 | 0.00738 | -0.1248 | 159.9322
6 | 1.2253 | 0.00804 | -0.1232 | 152.4005
6.5 | 1.271 | 0.00857 | -0.1216 | 148.3081
7 | 1.3145 | 0.00909 | -0.1197 | 144.6095
7.5 | 1.348 | 0.00961 | -0.1158 | 140.2706
8 | 1.3733 | 0.01025 | -0.1105 | 133.9805
8.5 | 1.4029 | 0.01098 | -0.1063 | 127.7687
9 | 1.4289 | 0.01195 | -0.1019 | 119.5732
9.5 | 1.4561 | 0.01298 | -0.0979 | 112.1803
10 | 1.4856 | 0.01401 | -0.0944 | 106.0385
10.5 | 1.5157 | 0.01507 | -0.0913 | 100.5773
11 | 1.5448 | 0.01626 | -0.0882 | 95.0062
11.5 | 1.573 | 0.01756 | -0.0852 | 89.5786
12 | 1.6016 | 0.01893 | -0.0824 | 84.6064
12.5 | 1.6272 | 0.02055 | -0.0795 | 79.1825
13 | 1.6532 | 0.02227 | -0.0769 | 74.2344
13.5 | 1.6772 | 0.02422 | -0.0744 | 69.2486
14 | 1.7007 | 0.02634 | -0.0721 | 64.5672
14.5 | 1.7238 | 0.02861 | -0.07 | 60.2517
15 | 1.7447 | 0.03116 | -0.068 | 55.9917
15.5 | 1.7635 | 0.03399 | -0.0661 | 51.8829
16 | 1.7829 | 0.03689 | -0.0645 | 48.3302
17 | 1.8104 | 0.04409 | -0.0616 | 41.0615
17.5 | 1.8247 | 0.04744 | -0.0602 | 38.4633
18 | 1.8363 | 0.05165 | -0.0594 | 35.5528
18.5 | 1.8433 | 0.05646 | -0.0588 | 32.6479
19 | 1.8531 | 0.06113 | -0.0586 | 30.3141
19.5 | 1.8623 | 0.06599 | -0.0586 | 28.2209
20 | 1.8695 | 0.07122 | -0.0589 | 26.2496

## 125. Re 14M Mach 0.25 (1)
BIGFOIL.COM POLAR EXPORT
NACA63-618 a=0.8
NACA63-618 a=0.8 |  |  |  | Cl Max: | 1.801 | at alpha= | 12.5 | deg
JavaFoil+Calcfoil stall+Eppler ext transition |  |  |  | L/D Max: | 154.588 | at alpha= | 3.5 | deg
Re: | 14000000 |  |  | Cd Min: | 0.00579 | at alpha= | -1 | deg
Mach: | 0.25 |  |  | Cl=0 at alpha= | -4.7109 | deg
|  |  |  | @ Cl=0.1, Cd= | 0.0062773
|  |  |  | @ Cl=0.4, Cd= | 0.005868
|  |  |  | @ Cl=0.6, Cd= | 0.0058653
alpha (deg) | Cl | Cd | Cm | Cl/Cd
-18.5 | -0.496 | 0.13607 | -0.053 | -3.644
-18 | -0.54 | 0.12716 | -0.055 | -4.243
-17.5 | -0.579 | 0.11894 | -0.057 | -4.871
-17 | -0.618 | 0.10575 | -0.061 | -5.847
-16.5 | -0.651 | 0.09692 | -0.063 | -6.715
-16 | -0.683 | 0.08357 | -0.067 | -8.176
-15.5 | -0.722 | 0.06309 | -0.074 | -11.436
-15 | -0.746 | 0.0524 | -0.078 | -14.229
-14.5 | -0.767 | 0.04105 | -0.082 | -18.679
-14 | -0.777 | 0.03405 | -0.084 | -22.815
-13.5 | -0.781 | 0.02787 | -0.086 | -28.02
-13 | -0.773 | 0.0247 | -0.088 | -31.3
-12.5 | -0.761 | 0.02095 | -0.09 | -36.33
-12 | -0.742 | 0.01814 | -0.091 | -40.879
-11.5 | -0.714 | 0.01641 | -0.093 | -43.513
-11 | -0.682 | 0.01456 | -0.094 | -46.87
-10.5 | -0.645 | 0.01318 | -0.095 | -48.935
-10 | -0.602 | 0.01219 | -0.096 | -49.381
-9.5 | -0.556 | 0.00974 | -0.098 | -57.144
-9 | -0.526 | 0.00746 | -0.103 | -70.47
-8.5 | -0.469 | 0.00722 | -0.104 | -64.876
-8 | -0.41 | 0.00754 | -0.104 | -54.377
-7.5 | -0.35 | 0.00677 | -0.105 | -51.703
-7 | -0.289 | 0.00724 | -0.106 | -39.904
-6.5 | -0.227 | 0.00704 | -0.107 | -32.195
-6 | -0.164 | 0.00693 | -0.107 | -23.677
-5.5 | -0.101 | 0.00683 | -0.108 | -14.764
-5 | -0.037 | 0.00667 | -0.109 | -5.58
-4.5 | 0.027 | 0.00655 | -0.109 | 4.075
-4 | 0.091 | 0.00629 | -0.11 | 14.43
-3.5 | 0.155 | 0.0062 | -0.111 | 25.012
-3 | 0.22 | 0.00619 | -0.112 | 35.527
-2.5 | 0.284 | 0.006 | -0.112 | 47.351
-2 | 0.349 | 0.00586 | -0.113 | 59.486
-1.5 | 0.413 | 0.00587 | -0.114 | 70.383
-1 | 0.477 | 0.00579 | -0.114 | 82.324
-0.5 | 0.541 | 0.00581 | -0.115 | 93.209
0 | 0.605 | 0.00587 | -0.116 | 103.149
0.5 | 0.669 | 0.00601 | -0.116 | 111.434
1 | 0.734 | 0.00609 | -0.117 | 120.37
1.5 | 0.798 | 0.00628 | -0.118 | 126.985
2 | 0.861 | 0.00652 | -0.118 | 132.119
2.5 | 0.925 | 0.00692 | -0.119 | 133.616
3 | 0.983 | 0.00735 | -0.12 | 133.672
3.5 | 1.04 | 0.00673 | -0.12 | 154.588
4 | 1.099 | 0.00805 | -0.12 | 136.521
4.5 | 1.159 | 0.00849 | -0.12 | 136.556
5 | 1.217 | 0.00914 | -0.121 | 133.212
5.5 | 1.275 | 0.00979 | -0.121 | 130.259
6 | 1.332 | 0.01054 | -0.121 | 126.276
6.5 | 1.386 | 0.01121 | -0.122 | 123.709
7 | 1.439 | 0.01178 | -0.122 | 122.177
7.5 | 1.491 | 0.0124 | -0.122 | 120.203
8 | 1.539 | 0.01385 | -0.123 | 111.116
8.5 | 1.586 | 0.01454 | -0.123 | 109.096
9 | 1.629 | 0.01529 | -0.123 | 106.533
9.5 | 1.668 | 0.0161 | -0.124 | 103.604
10 | 1.704 | 0.01696 | -0.124 | 100.455
10.5 | 1.736 | 0.01779 | -0.124 | 97.57
11 | 1.763 | 0.01876 | -0.125 | 93.994
11.5 | 1.783 | 0.01976 | -0.125 | 90.206
12 | 1.795 | 0.02088 | -0.125 | 86.001
12.5 | 1.801 | 0.02212 | -0.126 | 81.393
13 | 1.799 | 0.02342 | -0.126 | 76.816
13.5 | 1.79 | 0.02488 | -0.126 | 71.938
14 | 1.772 | 0.02648 | -0.126 | 66.936
14.5 | 1.747 | 0.02818 | -0.126 | 62.004
15 | 1.707 | 0.03008 | -0.126 | 56.747
15.5 | 1.656 | 0.03271 | -0.126 | 50.636
16 | 1.598 | 0.0354 | -0.126 | 45.13
16.5 | 1.531 | 0.03831 | -0.126 | 39.969
17 | 1.457 | 0.04194 | -0.125 | 34.735
17.5 | 1.375 | 0.04632 | -0.125 | 29.684

## 126. Re 14M Mach 0.25 (2)
BIGFOIL.COM POLAR EXPORT
NACA63-618 a=0.8
NACA63-618 a=0.8 |  |  |  | Cl Max: | 1.8312 | at alpha= | 20 | deg
XFOIL ncrit=9 |  |  |  | L/D Max: | 190.053 | at alpha= | 4 | deg
Re: | 14000000 |  |  | Cd Min: | 0.09113 | at alpha= | 20 | deg
Mach: | 0.25 |  |  | Cl=0 at alpha= | -4.6624 | deg
|  |  |  | @ Cl=0.1, Cd= | 0.0055276
|  |  |  | @ Cl=0.4, Cd= | 0.0046575
|  |  |  | @ Cl=0.6, Cd= | 0.0044296
alpha (deg) | Cl | Cd | Cm | Cl/Cd
-20 | -1.0899 | 0.07273 | -0.1066 | -14.9856
-19.5 | -1.1189 | 0.06247 | -0.1132 | -17.911
-19 | -1.1367 | 0.05418 | -0.1179 | -20.9801
-18.5 | -1.1568 | 0.04624 | -0.1219 | -25.0173
-18 | -1.1629 | 0.04024 | -0.124 | -28.8991
-17.5 | -1.157 | 0.03569 | -0.1251 | -32.418
-17 | -1.157 | 0.03101 | -0.1256 | -37.3105
-16.5 | -1.1497 | 0.02736 | -0.1251 | -42.0212
-16 | -1.1406 | 0.02403 | -0.124 | -47.4657
-15.5 | -1.1297 | 0.0211 | -0.1223 | -53.5403
-15 | -1.1127 | 0.01875 | -0.1202 | -59.344
-14.5 | -1.1013 | 0.01634 | -0.1173 | -67.399
-14 | -1.1001 | 0.01425 | -0.1127 | -77.2
-13.5 | -1.0591 | 0.01317 | -0.1108 | -80.4176
-13 | -1.0104 | 0.01228 | -0.1095 | -82.2801
-12.5 | -0.9573 | 0.01153 | -0.1087 | -83.0269
-12 | -0.9014 | 0.0109 | -0.1082 | -82.6972
-11.5 | -0.8443 | 0.01025 | -0.1079 | -82.3707
-11 | -0.7863 | 0.00962 | -0.1077 | -81.736
-10.5 | -0.7306 | 0.00866 | -0.1076 | -84.3649
-10 | -0.6695 | 0.0082 | -0.1079 | -81.6463
-9.5 | -0.6073 | 0.0079 | -0.1082 | -76.8734
-9 | -0.5452 | 0.00756 | -0.1087 | -72.1164
-8.5 | -0.4826 | 0.00729 | -0.1093 | -66.2003
-8 | -0.42 | 0.00705 | -0.1099 | -59.5745
-7.5 | -0.3571 | 0.0068 | -0.1106 | -52.5147
-7 | -0.2943 | 0.0066 | -0.1114 | -44.5909
-6.5 | -0.2313 | 0.00642 | -0.1122 | -36.028
-6 | -0.1684 | 0.00622 | -0.113 | -27.074
-5.5 | -0.1055 | 0.00608 | -0.1139 | -17.352
-5 | -0.0424 | 0.00593 | -0.1149 | -7.1501
-4.5 | 0.0204 | 0.00578 | -0.1158 | 3.5294
-4 | 0.0834 | 0.00557 | -0.1168 | 14.9731
-3.5 | 0.146 | 0.00541 | -0.1179 | 26.9871
-3 | 0.209 | 0.00521 | -0.119 | 40.1152
-2.5 | 0.2716 | 0.00507 | -0.1201 | 53.57
-2 | 0.3346 | 0.00488 | -0.1212 | 68.5656
-1.5 | 0.3971 | 0.00467 | -0.1224 | 85.0321
-1 | 0.46 | 0.0044 | -0.1236 | 104.5455
-0.5 | 0.5224 | 0.00441 | -0.1247 | 118.458
0 | 0.5851 | 0.00442 | -0.1257 | 132.3756
0.5 | 0.6473 | 0.00446 | -0.1267 | 145.1345
1 | 0.7093 | 0.00453 | -0.1276 | 156.5784
1.5 | 0.7717 | 0.00458 | -0.1285 | 168.4934
2 | 0.8331 | 0.0047 | -0.1293 | 177.2553
2.5 | 0.8937 | 0.00487 | -0.1299 | 183.5113
3 | 0.9536 | 0.00506 | -0.1304 | 188.4585
3.5 | 1.0119 | 0.00536 | -0.1306 | 188.7873
4 | 1.07 | 0.00563 | -0.1308 | 190.0533
4.5 | 1.1261 | 0.006 | -0.1306 | 187.6833
5 | 1.1764 | 0.00661 | -0.1293 | 177.9728
5.5 | 1.22 | 0.00744 | -0.1269 | 163.9785
6 | 1.2597 | 0.00827 | -0.1238 | 152.3216
7 | 1.3233 | 0.00952 | -0.1143 | 139.0021
7.5 | 1.3547 | 0.01023 | -0.1097 | 132.4242
8 | 1.3853 | 0.01107 | -0.1053 | 125.14
8.5 | 1.415 | 0.01207 | -0.101 | 117.2328
9 | 1.4394 | 0.01336 | -0.0963 | 107.7395
9.5 | 1.4651 | 0.01473 | -0.0919 | 99.4637
10 | 1.4924 | 0.01615 | -0.088 | 92.4087
10.5 | 1.5222 | 0.01756 | -0.0847 | 86.6856
11 | 1.5507 | 0.01914 | -0.0814 | 81.0188
11.5 | 1.5777 | 0.02092 | -0.0782 | 75.4159
12 | 1.6056 | 0.0228 | -0.0754 | 70.4211
12.5 | 1.6308 | 0.02498 | -0.0725 | 65.2842
13 | 1.655 | 0.02738 | -0.0699 | 60.4456
13.5 | 1.6787 | 0.02994 | -0.0675 | 56.0688
14 | 1.7025 | 0.03264 | -0.0653 | 52.1599
14.5 | 1.7203 | 0.03595 | -0.0631 | 47.8526
15 | 1.7387 | 0.03938 | -0.0612 | 44.1519
15.5 | 1.7573 | 0.04295 | -0.0596 | 40.915
16 | 1.7715 | 0.04703 | -0.0582 | 37.6674
16.5 | 1.7851 | 0.05136 | -0.057 | 34.7566
17 | 1.7975 | 0.05594 | -0.0561 | 32.1326
18 | 1.8156 | 0.0658 | -0.0548 | 27.5927
18.5 | 1.8242 | 0.07132 | -0.0549 | 25.5777
19 | 1.8296 | 0.07739 | -0.0553 | 23.6413
19.5 | 1.8305 | 0.08416 | -0.0562 | 21.7502
20 | 1.8312 | 0.09113 | -0.0574 | 20.0944

## 127. Re 14M Mach 0.50 (1)
BIGFOIL.COM POLAR EXPORT
NACA63-618 a=0.8
NACA63-618 a=0.8 |  |  |  | Cl Max: | 1.7 | at alpha= | 9 | deg
JavaFoil+Calcfoil stall+Eppler ext transition |  |  |  | L/D Max: | 142.138 | at alpha= | 1.5 | deg
Re: | 14000000 |  |  | Cd Min: | 0.00619 | at alpha= | -2 | deg
Mach: | 0.5 |  |  | Cl=0 at alpha= | -4.7113 | deg
|  |  |  | @ Cl=0.1, Cd= | 0.0069115
|  |  |  | @ Cl=0.4, Cd= | 0.0061997
|  |  |  | @ Cl=0.6, Cd= | 0.0062679
alpha (deg) | Cl | Cd | Cm | Cl/Cd
-20 | -0.884 | 0.17037 | -0.06 | -5.186
-19.5 | -0.855 | 0.16224 | -0.06 | -5.271
-19 | -0.826 | 0.15442 | -0.06 | -5.348
-18.5 | -0.796 | 0.15422 | -0.059 | -5.163
-18 | -0.767 | 0.14562 | -0.059 | -5.264
-17.5 | -0.741 | 0.13178 | -0.062 | -5.627
-17 | -0.717 | 0.11392 | -0.066 | -6.297
-16.5 | -0.685 | 0.11156 | -0.064 | -6.14
-16 | -0.653 | 0.10903 | -0.061 | -5.992
-15.5 | -0.622 | 0.11718 | -0.058 | -5.306
-15 | -0.598 | 0.10115 | -0.064 | -5.912
-14.5 | -0.568 | 0.09688 | -0.063 | -5.859
-14 | -0.544 | 0.08412 | -0.069 | -6.472
-13.5 | -0.549 | 0.04763 | -0.089 | -11.529
-13 | -0.477 | 0.09154 | -0.057 | -5.214
-12.5 | -0.449 | 0.08438 | -0.059 | -5.323
-12 | -0.425 | 0.07218 | -0.068 | -5.892
-11.5 | -0.441 | 0.0274 | -0.098 | -16.079
-11 | -0.361 | 0.08391 | -0.053 | -4.302
-10.5 | -0.333 | 0.07124 | -0.057 | -4.677
-10 | -0.441 | 0.0457 | -0.086 | -9.642
-9.5 | -0.527 | 0.01964 | -0.104 | -26.841
-9 | -0.511 | 0.01574 | -0.107 | -32.446
-8.5 | -0.47 | 0.01361 | -0.109 | -34.544
-8 | -0.423 | 0.00947 | -0.111 | -44.626
-7.5 | -0.366 | 0.00876 | -0.112 | -41.747
-7 | -0.317 | 0.00803 | -0.118 | -39.511
-6.5 | -0.251 | 0.00774 | -0.119 | -32.361
-6 | -0.182 | 0.00756 | -0.12 | -24.064
-5.5 | -0.112 | 0.00732 | -0.121 | -15.297
-5 | -0.041 | 0.00714 | -0.122 | -5.805
-4.5 | 0.03 | 0.00702 | -0.122 | 4.235
-4 | 0.101 | 0.00691 | -0.123 | 14.656
-3.5 | 0.173 | 0.00664 | -0.124 | 26.05
-3 | 0.246 | 0.00654 | -0.125 | 37.618
-2.5 | 0.318 | 0.00634 | -0.126 | 50.118
-2 | 0.39 | 0.00619 | -0.126 | 62.922
-1.5 | 0.462 | 0.00626 | -0.127 | 73.764
-1 | 0.533 | 0.00624 | -0.128 | 85.479
-0.5 | 0.605 | 0.00627 | -0.129 | 96.521
0 | 0.677 | 0.00639 | -0.129 | 105.861
0.5 | 0.749 | 0.00659 | -0.13 | 113.626
1 | 0.82 | 0.00675 | -0.131 | 121.492
1.5 | 0.886 | 0.00623 | -0.131 | 142.138
2 | 0.955 | 0.00728 | -0.131 | 131.068
2.5 | 1.023 | 0.00784 | -0.132 | 130.474
3 | 1.081 | 0.00839 | -0.132 | 128.879
3.5 | 1.148 | 0.00893 | -0.132 | 128.602
4 | 1.214 | 0.00952 | -0.133 | 127.574
4.5 | 1.28 | 0.0102 | -0.133 | 125.426
5 | 1.343 | 0.01122 | -0.134 | 119.746
5.5 | 1.406 | 0.01228 | -0.134 | 114.451
6 | 1.465 | 0.01334 | -0.134 | 109.827
6.5 | 1.521 | 0.01431 | -0.135 | 106.302
7 | 1.573 | 0.01524 | -0.135 | 103.208
7.5 | 1.617 | 0.01749 | -0.135 | 92.466
8 | 1.657 | 0.0187 | -0.136 | 88.618
8.5 | 1.688 | 0.02 | -0.136 | 84.387
9 | 1.7 | 0.02164 | -0.136 | 78.591
9.5 | 1.688 | 0.02327 | -0.137 | 72.522
10 | 1.631 | 0.02539 | -0.137 | 64.229
10.5 | 1.448 | 0.02875 | -0.137 | 50.388
11 | 1.04 | 0.03446 | -0.136 | 30.192
11.5 | 1.072 | 0.03502 | -0.136 | 30.608
12 | 1.103 | 0.03561 | -0.137 | 30.969
12.5 | 1.128 | 0.03979 | -0.136 | 28.337
13 | 1.158 | 0.04034 | -0.137 | 28.712
13.5 | 1.183 | 0.04457 | -0.136 | 26.549
14 | 1.202 | 0.05198 | -0.135 | 23.117

## 128. Re 14M Mach 0.50 (2)
BIGFOIL.COM POLAR EXPORT
NACA63-618 a=0.8
NACA63-618 a=0.8 |  |  |  | Cl Max: | 1.7148 | at alpha= | 15.5 | deg
XFOIL ncrit=9 |  |  |  | L/D Max: | 205.511 | at alpha= | 3.5 | deg
Re: | 14000000 |  |  | Cd Min: | 0.20092 | at alpha= | 20 | deg
Mach: | 0.5 |  |  | Cl=0 at alpha= | -4.6144 | deg
|  |  |  | @ Cl=0.1, Cd= | 0.0059793
|  |  |  | @ Cl=0.4, Cd= | 0.0051064
|  |  |  | @ Cl=0.6, Cd= | 0.0046304
alpha (deg) | Cl | Cd | Cm | Cl/Cd
-15 | -0.5778 | 0.08471 | -0.121 | -6.8209
-14.5 | -0.601 | 0.07407 | -0.1287 | -8.1139
-13.5 | -0.6487 | 0.05431 | -0.1422 | -11.9444
-13 | -0.6682 | 0.04595 | -0.1469 | -14.5419
-12.5 | -0.695 | 0.0379 | -0.1505 | -18.3377
-12 | -0.7226 | 0.03089 | -0.1521 | -23.3927
-11.5 | -0.7415 | 0.02532 | -0.1512 | -29.2852
-11 | -0.7647 | 0.02016 | -0.1485 | -37.9315
-10.5 | -0.7876 | 0.01572 | -0.1435 | -50.1018
-10 | -0.8187 | 0.01064 | -0.1379 | -76.9455
-9.5 | -0.7425 | 0.0099 | -0.1353 | -75
-9 | -0.6687 | 0.00903 | -0.1333 | -74.0532
-8 | -0.5134 | 0.00808 | -0.1309 | -63.5396
-7.5 | -0.4361 | 0.0077 | -0.1302 | -56.6364
-7 | -0.3595 | 0.00738 | -0.1298 | -48.7127
-6.5 | -0.2831 | 0.00706 | -0.1298 | -40.0992
-6 | -0.2076 | 0.0068 | -0.1299 | -30.5294
-5.5 | -0.1321 | 0.00657 | -0.1303 | -20.1065
-5 | -0.0573 | 0.00638 | -0.1308 | -8.9812
-4.5 | 0.017 | 0.0062 | -0.1315 | 2.7419
-4 | 0.091 | 0.00601 | -0.1323 | 15.1414
-3.5 | 0.1643 | 0.00576 | -0.1332 | 28.5243
-3 | 0.2376 | 0.00555 | -0.1343 | 42.8108
-2.5 | 0.3106 | 0.00536 | -0.1354 | 57.9478
-2 | 0.3835 | 0.00517 | -0.1366 | 74.1779
-1.5 | 0.4561 | 0.00489 | -0.138 | 93.272
-1 | 0.5286 | 0.00465 | -0.1393 | 113.6774
-0.5 | 0.6015 | 0.00463 | -0.1405 | 129.9136
0 | 0.6737 | 0.00467 | -0.1415 | 144.2612
0.5 | 0.7464 | 0.00469 | -0.1426 | 159.1471
1 | 0.8179 | 0.0048 | -0.1434 | 170.3958
1.5 | 0.8893 | 0.00492 | -0.1441 | 180.752
2 | 0.9612 | 0.00503 | -0.1447 | 191.0934
2.5 | 1.0314 | 0.00519 | -0.145 | 198.7283
3 | 1.1011 | 0.00539 | -0.1451 | 204.2857
3.5 | 1.1673 | 0.00568 | -0.1444 | 205.5106
4 | 1.2311 | 0.00603 | -0.1431 | 204.1625
4.5 | 1.2889 | 0.00648 | -0.1407 | 198.9043
5.5 | 1.3487 | 0.00803 | -0.126 | 167.9577
6 | 1.3624 | 0.00957 | -0.117 | 142.3615
6.5 | 1.3765 | 0.01139 | -0.1087 | 120.8516
7 | 1.3937 | 0.0134 | -0.1014 | 104.0075
7.5 | 1.4154 | 0.0155 | -0.0952 | 91.3161
8 | 1.4418 | 0.01767 | -0.0899 | 81.5959
8.5 | 1.4665 | 0.02018 | -0.0848 | 72.671
9 | 1.4837 | 0.02338 | -0.0797 | 63.4602
9.5 | 1.4939 | 0.02728 | -0.0747 | 54.7617
10 | 1.5127 | 0.03098 | -0.0707 | 48.8283
10.5 | 1.5355 | 0.03464 | -0.0673 | 44.3274
11 | 1.5608 | 0.03836 | -0.0643 | 40.6882
11.5 | 1.5831 | 0.04252 | -0.0615 | 37.2319
12 | 1.606 | 0.04683 | -0.059 | 34.2943
12.5 | 1.6283 | 0.05139 | -0.0568 | 31.6852
13 | 1.6489 | 0.05631 | -0.0548 | 29.2825
13.5 | 1.6683 | 0.06156 | -0.0531 | 27.1004
14 | 1.6854 | 0.06727 | -0.0518 | 25.0543
14.5 | 1.6988 | 0.07356 | -0.0509 | 23.0941
15 | 1.711 | 0.08023 | -0.0504 | 21.3262
15.5 | 1.7148 | 0.08801 | -0.0505 | 19.4841
16 | 1.703 | 0.09776 | -0.052 | 17.4202
16.5 | 1.6815 | 0.10891 | -0.0549 | 15.4394
17 | 1.6535 | 0.1212 | -0.0595 | 13.6427
17.5 | 1.624 | 0.13409 | -0.0653 | 12.1113
18 | 1.5943 | 0.14732 | -0.0724 | 10.822
19 | 1.5411 | 0.17413 | -0.0892 | 8.8503
19.5 | 1.5181 | 0.1875 | -0.0985 | 8.0965
20 | 1.4977 | 0.20092 | -0.1083 | 7.4542

## 129. Re 16M Mach 0.00 (1)
BIGFOIL.COM POLAR EXPORT
NACA63-618 a=0.8
NACA63-618 a=0.8 |  |  |  | Cl Max: | 1.855 | at alpha= | 14.5 | deg
JavaFoil+Calcfoil stall+Eppler ext transition |  |  |  | L/D Max: | 137.176 | at alpha= | 4.5 | deg
Re: | 16000000 |  |  | Cd Min: | 0.00526 | at alpha= | -2.5 | deg
Mach: | 0 |  |  | Cl=0 at alpha= | -4.7097 | deg
|  |  |  | @ Cl=0.1, Cd= | 0.0061284
|  |  |  | @ Cl=0.4, Cd= | 0.00577
|  |  |  | @ Cl=0.6, Cd= | 0.0058113
alpha (deg) | Cl | Cd | Cm | Cl/Cd
-20 | -0.793 | 0.11757 | -0.06 | -6.743
-19.5 | -0.802 | 0.11621 | -0.06 | -6.901
-19 | -0.827 | 0.0949 | -0.065 | -8.714
-18.5 | -0.846 | 0.08128 | -0.068 | -10.405
-18 | -0.85 | 0.07965 | -0.068 | -10.672
-17.5 | -0.876 | 0.05861 | -0.073 | -14.953
-17 | -0.886 | 0.05046 | -0.075 | -17.557
-16.5 | -0.892 | 0.0437 | -0.077 | -20.406
-16 | -0.894 | 0.0377 | -0.079 | -23.725
-15.5 | -0.891 | 0.03379 | -0.08 | -26.358
-15 | -0.886 | 0.02886 | -0.082 | -30.709
-14.5 | -0.876 | 0.02546 | -0.084 | -34.404
-14 | -0.861 | 0.02272 | -0.085 | -37.895
-13.5 | -0.842 | 0.02014 | -0.086 | -41.807
-13 | -0.819 | 0.01806 | -0.088 | -45.327
-12.5 | -0.79 | 0.01662 | -0.089 | -47.542
-12 | -0.759 | 0.01489 | -0.09 | -50.969
-11.5 | -0.724 | 0.01353 | -0.091 | -53.495
-11 | -0.684 | 0.01246 | -0.092 | -54.905
-10.5 | -0.642 | 0.01006 | -0.093 | -63.828
-10 | -0.62 | 0.00822 | -0.098 | -75.454
-9.5 | -0.568 | 0.00783 | -0.099 | -72.608
-9 | -0.514 | 0.00706 | -0.1 | -72.695
-8.5 | -0.457 | 0.00687 | -0.1 | -66.531
-8 | -0.399 | 0.00665 | -0.101 | -60
-7.5 | -0.34 | 0.00646 | -0.102 | -52.674
-7 | -0.28 | 0.00628 | -0.103 | -44.686
-6.5 | -0.22 | 0.0068 | -0.103 | -32.358
-6 | -0.159 | 0.00668 | -0.104 | -23.812
-5.5 | -0.098 | 0.0066 | -0.105 | -14.799
-5 | -0.036 | 0.00647 | -0.105 | -5.577
-4.5 | 0.026 | 0.00641 | -0.106 | 4.034
-4 | 0.088 | 0.00614 | -0.107 | 14.32
-3.5 | 0.15 | 0.00608 | -0.107 | 24.68
-3 | 0.213 | 0.00602 | -0.108 | 35.385
-2.5 | 0.275 | 0.00526 | -0.109 | 52.322
-2 | 0.337 | 0.00583 | -0.109 | 57.929
-1.5 | 0.4 | 0.00577 | -0.11 | 69.327
-1 | 0.462 | 0.00573 | -0.111 | 80.613
-0.5 | 0.524 | 0.00577 | -0.111 | 90.795
0 | 0.586 | 0.0058 | -0.112 | 101.02
0.5 | 0.648 | 0.00585 | -0.113 | 110.767
1 | 0.71 | 0.00597 | -0.113 | 118.9
1.5 | 0.772 | 0.00615 | -0.114 | 125.472
2 | 0.834 | 0.00647 | -0.115 | 128.876
2.5 | 0.896 | 0.0068 | -0.115 | 131.779
3 | 0.952 | 0.00714 | -0.116 | 133.412
3.5 | 1.013 | 0.00747 | -0.116 | 135.575
4 | 1.073 | 0.00789 | -0.117 | 136.056
4.5 | 1.127 | 0.00821 | -0.117 | 137.176
5 | 1.183 | 0.00876 | -0.117 | 135.156
5.5 | 1.24 | 0.00931 | -0.118 | 133.215
6 | 1.295 | 0.00986 | -0.118 | 131.31
6.5 | 1.349 | 0.01041 | -0.118 | 129.603
7 | 1.402 | 0.01088 | -0.119 | 128.833
7.5 | 1.453 | 0.01141 | -0.119 | 127.325
8 | 1.501 | 0.01262 | -0.119 | 118.942
8.5 | 1.549 | 0.0132 | -0.12 | 117.385
9 | 1.594 | 0.01383 | -0.12 | 115.275
9.5 | 1.636 | 0.01446 | -0.12 | 113.207
10 | 1.676 | 0.01515 | -0.121 | 110.627
10.5 | 1.713 | 0.01585 | -0.121 | 108.097
11 | 1.747 | 0.0166 | -0.121 | 105.227
11.5 | 1.776 | 0.01745 | -0.122 | 101.725
12 | 1.8 | 0.01828 | -0.122 | 98.428
12.5 | 1.819 | 0.01925 | -0.122 | 94.516
13 | 1.835 | 0.02027 | -0.122 | 90.521
13.5 | 1.846 | 0.02128 | -0.123 | 86.731
14 | 1.853 | 0.02244 | -0.123 | 82.579
14.5 | 1.855 | 0.02361 | -0.123 | 78.547
15 | 1.849 | 0.02488 | -0.123 | 74.304
15.5 | 1.838 | 0.02631 | -0.123 | 69.854
16 | 1.822 | 0.0278 | -0.124 | 65.534
16.5 | 1.8 | 0.0296 | -0.124 | 60.808
17 | 1.774 | 0.03171 | -0.123 | 55.949
17.5 | 1.745 | 0.03355 | -0.123 | 52.009
18 | 1.711 | 0.036 | -0.123 | 47.536
18.5 | 1.675 | 0.03881 | -0.123 | 43.162
19 | 1.637 | 0.04142 | -0.123 | 39.507
19.5 | 1.596 | 0.04467 | -0.123 | 35.721

## 130. Re 16M Mach 0.00 (2)
BIGFOIL.COM POLAR EXPORT
NACA63-618 a=0.8
NACA63-618 a=0.8 |  |  |  | Cl Max: | 1.8892 | at alpha= | 20 | deg
XFOIL ncrit=9 |  |  |  | L/D Max: | 183.057 | at alpha= | 3.5 | deg
Re: | 16000000 |  |  | Cd Min: | 0.06608 | at alpha= | 20 | deg
Mach: | 0 |  |  | Cl=0 at alpha= | -4.6742 | deg
|  |  |  | @ Cl=0.1, Cd= | 0.005366
|  |  |  | @ Cl=0.4, Cd= | 0.0045385
|  |  |  | @ Cl=0.6, Cd= | 0.00437
alpha (deg) | Cl | Cd | Cm | Cl/Cd
-20 | -1.286 | 0.03909 | -0.11 | -32.8984
-19.5 | -1.2811 | 0.03487 | -0.1111 | -36.7393
-19 | -1.2733 | 0.03118 | -0.1117 | -40.8371
-18.5 | -1.2716 | 0.02742 | -0.1116 | -46.3749
-18 | -1.2611 | 0.02448 | -0.111 | -51.5155
-17.5 | -1.2447 | 0.02209 | -0.1102 | -56.3468
-17 | -1.2322 | 0.01964 | -0.1088 | -62.7393
-16.5 | -1.2143 | 0.01765 | -0.1072 | -68.7989
-16 | -1.2001 | 0.01577 | -0.1048 | -76.1002
-15.5 | -1.1983 | 0.01408 | -0.1001 | -85.1065
-15 | -1.1589 | 0.01322 | -0.099 | -87.6626
-14.5 | -1.1152 | 0.01239 | -0.0984 | -90.0081
-14 | -1.0667 | 0.01176 | -0.0982 | -90.7058
-13.5 | -1.016 | 0.01119 | -0.0982 | -90.7954
-13 | -0.9637 | 0.01067 | -0.0984 | -90.3187
-12.5 | -0.9107 | 0.01011 | -0.0987 | -90.0791
-12 | -0.8567 | 0.00959 | -0.0991 | -89.3326
-11.5 | -0.8053 | 0.00865 | -0.0993 | -93.0983
-11 | -0.7484 | 0.00829 | -0.1 | -90.2774
-10.5 | -0.6913 | 0.00792 | -0.1007 | -87.2854
-10 | -0.6332 | 0.00765 | -0.1015 | -82.7712
-9.5 | -0.5748 | 0.00737 | -0.1023 | -77.9919
-9 | -0.5163 | 0.00712 | -0.1031 | -72.514
-8.5 | -0.4571 | 0.0069 | -0.104 | -66.2464
-8 | -0.398 | 0.00667 | -0.1049 | -59.6702
-7.5 | -0.3385 | 0.0065 | -0.1058 | -52.0769
-7 | -0.2789 | 0.0063 | -0.1068 | -44.2698
-6.5 | -0.2192 | 0.00617 | -0.1077 | -35.5267
-6 | -0.1592 | 0.006 | -0.1087 | -26.5333
-5.5 | -0.0993 | 0.00586 | -0.1097 | -16.9454
-5 | -0.0391 | 0.00572 | -0.1107 | -6.8357
-4.5 | 0.0209 | 0.00559 | -0.1117 | 3.7388
-4 | 0.0811 | 0.00541 | -0.1128 | 14.9908
-3.5 | 0.1412 | 0.00527 | -0.1138 | 26.7932
-3 | 0.2014 | 0.0051 | -0.1149 | 39.4902
-2.5 | 0.2616 | 0.00497 | -0.116 | 52.6358
-2 | 0.3219 | 0.0048 | -0.1171 | 67.0625
-1.5 | 0.3819 | 0.00462 | -0.1182 | 82.6623
-1 | 0.4419 | 0.00435 | -0.1194 | 101.5862
-0.5 | 0.502 | 0.00433 | -0.1204 | 115.9353
0 | 0.5616 | 0.00437 | -0.1214 | 128.5126
0.5 | 0.6216 | 0.00437 | -0.1224 | 142.2426
1 | 0.6813 | 0.0044 | -0.1233 | 154.8409
1.5 | 0.7403 | 0.0045 | -0.1242 | 164.5111
2 | 0.7989 | 0.00465 | -0.1249 | 171.8065
2.5 | 0.857 | 0.0048 | -0.1256 | 178.5417
3 | 0.9136 | 0.00506 | -0.1261 | 180.5534
3.5 | 0.9702 | 0.0053 | -0.1265 | 183.0566
4 | 1.0254 | 0.00561 | -0.1268 | 182.7807
4.5 | 1.0789 | 0.006 | -0.1267 | 179.8167
5 | 1.1275 | 0.00664 | -0.1258 | 169.8042
5.5 | 1.172 | 0.00743 | -0.1242 | 157.7389
6 | 1.2195 | 0.00796 | -0.1231 | 153.2035
6.5 | 1.266 | 0.00847 | -0.1218 | 149.4687
7 | 1.3105 | 0.00897 | -0.1202 | 146.0981
7.5 | 1.3536 | 0.00943 | -0.1183 | 143.5419
8 | 1.3764 | 0.01002 | -0.1124 | 137.3653
8.5 | 1.4044 | 0.01071 | -0.108 | 131.1298
9 | 1.4315 | 0.01156 | -0.1037 | 123.8322
9.5 | 1.4583 | 0.01253 | -0.0996 | 116.3847
10 | 1.4894 | 0.01342 | -0.0964 | 110.9836
10.5 | 1.5203 | 0.01439 | -0.0934 | 105.6498
11 | 1.5525 | 0.01537 | -0.0907 | 101.0085
11.5 | 1.5817 | 0.01653 | -0.0877 | 95.6866
12 | 1.6102 | 0.01779 | -0.0849 | 90.5115
12.5 | 1.6367 | 0.01924 | -0.0821 | 85.0676
13 | 1.6627 | 0.02081 | -0.0794 | 79.8991
13.5 | 1.687 | 0.0226 | -0.0768 | 74.646
14 | 1.7121 | 0.02445 | -0.0745 | 70.0245
14.5 | 1.7343 | 0.02663 | -0.0722 | 65.1258
15 | 1.7554 | 0.02898 | -0.0701 | 60.5728
15.5 | 1.7766 | 0.03146 | -0.0683 | 56.4717
16 | 1.7963 | 0.03417 | -0.0665 | 52.5695
16.5 | 1.8104 | 0.03746 | -0.0647 | 48.3289
17 | 1.8272 | 0.04067 | -0.0634 | 44.9275
18 | 1.8525 | 0.0478 | -0.0609 | 38.7552
18.5 | 1.861 | 0.05225 | -0.0601 | 35.6172
19 | 1.8722 | 0.05653 | -0.0597 | 33.1187
19.5 | 1.8823 | 0.06108 | -0.0595 | 30.817
20 | 1.8892 | 0.06608 | -0.0596 | 28.5896

## 131. Re 16M Mach 0.10 (1)
BIGFOIL.COM POLAR EXPORT
NACA63-618 a=0.8
NACA63-618 a=0.8 |  |  |  | Cl Max: | 1.845 | at alpha= | 14 | deg
JavaFoil+Calcfoil stall+Eppler ext transition |  |  |  | L/D Max: | 147.306 | at alpha= | 4 | deg
Re: | 16000000 |  |  | Cd Min: | 0.00526 | at alpha= | -2.5 | deg
Mach: | 0.1 |  |  | Cl=0 at alpha= | -4.7097 | deg
|  |  |  | @ Cl=0.1, Cd= | 0.0061286
|  |  |  | @ Cl=0.4, Cd= | 0.005801
|  |  |  | @ Cl=0.6, Cd= | 0.0058106
alpha (deg) | Cl | Cd | Cm | Cl/Cd
-20 | -0.742 | 0.13112 | -0.057 | -5.661
-19.5 | -0.759 | 0.12385 | -0.058 | -6.128
-19 | -0.783 | 0.10494 | -0.063 | -7.465
-18.5 | -0.803 | 0.09276 | -0.065 | -8.652
-18 | -0.815 | 0.08632 | -0.067 | -9.442
-17.5 | -0.841 | 0.06654 | -0.072 | -12.643
-17 | -0.856 | 0.05607 | -0.074 | -15.271
-16.5 | -0.867 | 0.04732 | -0.077 | -18.33
-16 | -0.875 | 0.03984 | -0.079 | -21.959
-15.5 | -0.874 | 0.03602 | -0.08 | -24.255
-15 | -0.873 | 0.03038 | -0.082 | -28.726
-14.5 | -0.865 | 0.02667 | -0.084 | -32.439
-14 | -0.853 | 0.02363 | -0.085 | -36.092
-13.5 | -0.835 | 0.02111 | -0.086 | -39.565
-13 | -0.814 | 0.01864 | -0.088 | -43.683
-12.5 | -0.787 | 0.01712 | -0.089 | -45.992
-12 | -0.758 | 0.01525 | -0.09 | -49.679
-11.5 | -0.723 | 0.01381 | -0.091 | -52.359
-11 | -0.685 | 0.0126 | -0.092 | -54.357
-10.5 | -0.643 | 0.01025 | -0.093 | -62.715
-10 | -0.606 | 0.01037 | -0.096 | -58.508
-9.5 | -0.57 | 0.00742 | -0.099 | -76.886
-9 | -0.516 | 0.00708 | -0.1 | -72.797
-8.5 | -0.459 | 0.00688 | -0.101 | -66.641
-8 | -0.401 | 0.00666 | -0.102 | -60.13
-7.5 | -0.342 | 0.00651 | -0.102 | -52.45
-7 | -0.282 | 0.00696 | -0.103 | -40.477
-6.5 | -0.221 | 0.00681 | -0.104 | -32.481
-6 | -0.16 | 0.00673 | -0.104 | -23.763
-5.5 | -0.098 | 0.00661 | -0.105 | -14.861
-5 | -0.036 | 0.0065 | -0.106 | -5.577
-4.5 | 0.026 | 0.00643 | -0.107 | 4.036
-4 | 0.088 | 0.00614 | -0.107 | 14.382
-3.5 | 0.151 | 0.00608 | -0.108 | 24.802
-3 | 0.214 | 0.00602 | -0.109 | 35.547
-2.5 | 0.277 | 0.00526 | -0.109 | 52.588
-2 | 0.339 | 0.00583 | -0.11 | 58.164
-1.5 | 0.402 | 0.0058 | -0.111 | 69.217
-1 | 0.464 | 0.00574 | -0.111 | 80.925
-0.5 | 0.527 | 0.00581 | -0.112 | 90.613
0 | 0.589 | 0.0058 | -0.113 | 101.573
0.5 | 0.651 | 0.00586 | -0.113 | 111.152
1 | 0.714 | 0.00598 | -0.114 | 119.348
1.5 | 0.776 | 0.00618 | -0.115 | 125.599
2 | 0.838 | 0.00648 | -0.115 | 129.324
2.5 | 0.9 | 0.00683 | -0.116 | 131.851
3 | 0.957 | 0.00715 | -0.116 | 133.76
3.5 | 1.018 | 0.00749 | -0.117 | 135.915
4 | 1.075 | 0.00729 | -0.117 | 147.306
4.5 | 1.132 | 0.00829 | -0.117 | 136.56
5 | 1.189 | 0.00883 | -0.118 | 134.684
5.5 | 1.245 | 0.00939 | -0.118 | 132.641
6 | 1.301 | 0.00995 | -0.118 | 130.669
6.5 | 1.355 | 0.0105 | -0.119 | 129.045
7 | 1.408 | 0.01099 | -0.119 | 128.064
7.5 | 1.459 | 0.01152 | -0.12 | 126.607
8 | 1.507 | 0.01276 | -0.12 | 118.084
8.5 | 1.555 | 0.01337 | -0.12 | 116.323
9 | 1.6 | 0.01399 | -0.12 | 114.365
9.5 | 1.642 | 0.01466 | -0.121 | 111.956
10 | 1.681 | 0.01537 | -0.121 | 109.348
10.5 | 1.717 | 0.0161 | -0.121 | 106.661
11 | 1.751 | 0.01685 | -0.122 | 103.885
11.5 | 1.778 | 0.01771 | -0.122 | 100.371
12 | 1.801 | 0.01857 | -0.122 | 96.963
12.5 | 1.819 | 0.01954 | -0.123 | 93.057
13 | 1.832 | 0.02062 | -0.123 | 88.841
13.5 | 1.841 | 0.02176 | -0.123 | 84.604
14 | 1.845 | 0.02281 | -0.123 | 80.897
14.5 | 1.844 | 0.02407 | -0.124 | 76.609
15 | 1.835 | 0.02546 | -0.124 | 72.073
15.5 | 1.819 | 0.02707 | -0.124 | 67.201
16 | 1.799 | 0.0287 | -0.124 | 62.657
16.5 | 1.772 | 0.0308 | -0.124 | 57.521
17 | 1.741 | 0.03268 | -0.124 | 53.278
17.5 | 1.706 | 0.03505 | -0.124 | 48.674
18 | 1.668 | 0.03731 | -0.124 | 44.714
18.5 | 1.626 | 0.04022 | -0.123 | 40.436
19 | 1.582 | 0.04327 | -0.123 | 36.56

## 132. Re 16M Mach 0.10 (2)
BIGFOIL.COM POLAR EXPORT
NACA63-618 a=0.8
NACA63-618 a=0.8 |  |  |  | Cl Max: | 1.8852 | at alpha= | 20 | deg
XFOIL ncrit=9 |  |  |  | L/D Max: | 183.917 | at alpha= | 3.5 | deg
Re: | 16000000 |  |  | Cd Min: | 0.06921 | at alpha= | 20 | deg
Mach: | 0.1 |  |  | Cl=0 at alpha= | -4.6727 | deg
|  |  |  | @ Cl=0.1, Cd= | 0.005377
|  |  |  | @ Cl=0.4, Cd= | 0.0045598
|  |  |  | @ Cl=0.6, Cd= | 0.00437
alpha (deg) | Cl | Cd | Cm | Cl/Cd
-20 | -1.266 | 0.04275 | -0.1113 | -29.614
-19.5 | -1.2628 | 0.0381 | -0.1128 | -33.1444
-19 | -1.2584 | 0.03379 | -0.1139 | -37.2418
-18.5 | -1.259 | 0.02957 | -0.1141 | -42.5769
-18 | -1.2494 | 0.02641 | -0.1138 | -47.3078
-17.5 | -1.2352 | 0.0237 | -0.1132 | -52.1181
-17 | -1.2241 | 0.02102 | -0.1119 | -58.235
-16.5 | -1.2069 | 0.01883 | -0.1104 | -64.0945
-16 | -1.1908 | 0.01682 | -0.1084 | -70.7967
-15.5 | -1.1989 | 0.01465 | -0.1032 | -81.8362
-15 | -1.1636 | 0.01367 | -0.1016 | -85.1207
-14.5 | -1.1226 | 0.01272 | -0.1005 | -88.2547
-14 | -1.0749 | 0.01201 | -0.1001 | -89.5004
-13.5 | -1.0244 | 0.0114 | -0.0999 | -89.8596
-13 | -0.9719 | 0.01085 | -0.1 | -89.576
-12.5 | -0.9182 | 0.0103 | -0.1001 | -89.1456
-12 | -0.8639 | 0.00975 | -0.1004 | -88.6051
-11.5 | -0.8093 | 0.00915 | -0.1007 | -88.4481
-11 | -0.7551 | 0.00837 | -0.1011 | -90.2151
-10.5 | -0.6975 | 0.00799 | -0.1017 | -87.2966
-10 | -0.6388 | 0.00771 | -0.1024 | -82.8534
-9.5 | -0.5798 | 0.00743 | -0.1032 | -78.035
-9 | -0.5208 | 0.00716 | -0.104 | -72.7374
-8.5 | -0.4611 | 0.00694 | -0.1048 | -66.4409
-8 | -0.4014 | 0.00671 | -0.1057 | -59.8212
-7.5 | -0.3414 | 0.00653 | -0.1066 | -52.2818
-7 | -0.2813 | 0.00632 | -0.1075 | -44.5095
-6.5 | -0.2211 | 0.00619 | -0.1084 | -35.7189
-6 | -0.1606 | 0.00601 | -0.1094 | -26.7221
-5.5 | -0.1003 | 0.00588 | -0.1104 | -17.0578
-5 | -0.0396 | 0.00574 | -0.1114 | -6.899
-4.5 | 0.0209 | 0.00561 | -0.1124 | 3.7255
-4 | 0.0814 | 0.00542 | -0.1134 | 15.0185
-3.5 | 0.142 | 0.00528 | -0.1145 | 26.8939
-3 | 0.2026 | 0.00511 | -0.1155 | 39.6477
-2.5 | 0.2632 | 0.00498 | -0.1166 | 52.8514
-2 | 0.3239 | 0.00481 | -0.1177 | 67.3389
-1.5 | 0.3843 | 0.00463 | -0.1189 | 83.0022
-1 | 0.4447 | 0.00436 | -0.1201 | 101.9954
-0.5 | 0.5052 | 0.00433 | -0.1211 | 116.6744
0 | 0.5652 | 0.00437 | -0.1221 | 129.3364
0.5 | 0.6256 | 0.00437 | -0.1231 | 143.1579
1 | 0.6857 | 0.00441 | -0.124 | 155.4875
1.5 | 0.7451 | 0.00451 | -0.1249 | 165.2106
2 | 0.8041 | 0.00466 | -0.1256 | 172.5536
2.5 | 0.8626 | 0.00481 | -0.1263 | 179.3347
3 | 0.9196 | 0.00506 | -0.1268 | 181.7391
3.5 | 0.9766 | 0.00531 | -0.1272 | 183.9171
4 | 1.032 | 0.00562 | -0.1274 | 183.6299
4.5 | 1.0857 | 0.00602 | -0.1273 | 180.3488
5.5 | 1.1792 | 0.00745 | -0.1246 | 158.2819
6 | 1.2261 | 0.00801 | -0.1233 | 153.0712
6.5 | 1.2723 | 0.00852 | -0.1219 | 149.331
7 | 1.3161 | 0.00904 | -0.12 | 145.5863
7.5 | 1.3558 | 0.00949 | -0.1173 | 142.8662
8 | 1.3779 | 0.01013 | -0.1113 | 136.0217
8.5 | 1.4066 | 0.01086 | -0.1069 | 129.5212
9 | 1.433 | 0.01178 | -0.1025 | 121.6469
9.5 | 1.4606 | 0.01279 | -0.0985 | 114.1986
10 | 1.4917 | 0.01372 | -0.0953 | 108.7245
10.5 | 1.5221 | 0.01476 | -0.0921 | 103.1233
11 | 1.553 | 0.01584 | -0.0892 | 98.0429
11.5 | 1.5821 | 0.01707 | -0.0862 | 92.6831
12 | 1.6105 | 0.01842 | -0.0834 | 87.4321
12.5 | 1.6375 | 0.01993 | -0.0806 | 82.1626
13 | 1.6628 | 0.02164 | -0.0778 | 76.8392
13.5 | 1.6869 | 0.02355 | -0.0752 | 71.6306
14 | 1.7122 | 0.0255 | -0.073 | 67.1451
14.5 | 1.7333 | 0.02787 | -0.0707 | 62.1923
15 | 1.7543 | 0.03037 | -0.0686 | 57.7642
15.5 | 1.7755 | 0.03299 | -0.0668 | 53.8193
16 | 1.7939 | 0.03591 | -0.065 | 49.9554
16.5 | 1.8082 | 0.03936 | -0.0633 | 45.94
17 | 1.8248 | 0.0427 | -0.0621 | 42.7354
18 | 1.8491 | 0.05023 | -0.0596 | 36.8127
18.5 | 1.8599 | 0.05456 | -0.059 | 34.0891
19 | 1.8705 | 0.05908 | -0.0586 | 31.6605
19.5 | 1.8798 | 0.06387 | -0.0586 | 29.4317
20 | 1.8852 | 0.06921 | -0.0587 | 27.2388

## 133. Re 16M Mach 0.25 (1)
BIGFOIL.COM POLAR EXPORT
NACA63-618 a=0.8
NACA63-618 a=0.8 |  |  |  | Cl Max: | 1.802 | at alpha= | 12.5 | deg
JavaFoil+Calcfoil stall+Eppler ext transition |  |  |  | L/D Max: | 143.881 | at alpha= | 3.5 | deg
Re: | 16000000 |  |  | Cd Min: | 0.00578 | at alpha= | -1 | deg
Mach: | 0.25 |  |  | Cl=0 at alpha= | -4.7109 | deg
|  |  |  | @ Cl=0.1, Cd= | 0.0063834
|  |  |  | @ Cl=0.4, Cd= | 0.0058722
|  |  |  | @ Cl=0.6, Cd= | 0.0058708
alpha (deg) | Cl | Cd | Cm | Cl/Cd
-18.5 | -0.495 | 0.13769 | -0.053 | -3.597
-18 | -0.539 | 0.12845 | -0.055 | -4.195
-17.5 | -0.579 | 0.11955 | -0.056 | -4.841
-17 | -0.62 | 0.10343 | -0.062 | -5.991
-16.5 | -0.653 | 0.09406 | -0.064 | -6.942
-16 | -0.687 | 0.07962 | -0.069 | -8.629
-15.5 | -0.719 | 0.06465 | -0.074 | -11.126
-15 | -0.749 | 0.04948 | -0.079 | -15.147
-14.5 | -0.77 | 0.0392 | -0.082 | -19.635
-14 | -0.78 | 0.03227 | -0.085 | -24.172
-13.5 | -0.783 | 0.02678 | -0.087 | -29.225
-13 | -0.775 | 0.02378 | -0.088 | -32.587
-12.5 | -0.762 | 0.0203 | -0.09 | -37.556
-12 | -0.743 | 0.01764 | -0.092 | -42.101
-11.5 | -0.716 | 0.01586 | -0.093 | -45.113
-11 | -0.683 | 0.01414 | -0.094 | -48.351
-10.5 | -0.646 | 0.01287 | -0.095 | -50.167
-10 | -0.603 | 0.01185 | -0.097 | -50.898
-9.5 | -0.558 | 0.01011 | -0.098 | -55.164
-9 | -0.526 | 0.00745 | -0.103 | -70.638
-8.5 | -0.469 | 0.0071 | -0.104 | -65.969
-8 | -0.41 | 0.00682 | -0.104 | -60.085
-7.5 | -0.35 | 0.00666 | -0.105 | -52.572
-7 | -0.289 | 0.00641 | -0.106 | -45.038
-6.5 | -0.227 | 0.00697 | -0.107 | -32.537
-6 | -0.164 | 0.00684 | -0.107 | -23.974
-5.5 | -0.101 | 0.00673 | -0.108 | -14.986
-5 | -0.037 | 0.0066 | -0.109 | -5.639
-4.5 | 0.027 | 0.0065 | -0.109 | 4.105
-4 | 0.091 | 0.00642 | -0.11 | 14.131
-3.5 | 0.155 | 0.00616 | -0.111 | 25.162
-3 | 0.22 | 0.0061 | -0.112 | 36.068
-2.5 | 0.284 | 0.00602 | -0.112 | 47.236
-2 | 0.349 | 0.00592 | -0.113 | 58.863
-1.5 | 0.413 | 0.00586 | -0.114 | 70.427
-1 | 0.477 | 0.00578 | -0.114 | 82.523
-0.5 | 0.541 | 0.00588 | -0.115 | 92.117
0 | 0.605 | 0.00587 | -0.116 | 103.095
0.5 | 0.669 | 0.00596 | -0.116 | 112.247
1 | 0.734 | 0.00612 | -0.117 | 119.8
1.5 | 0.798 | 0.0063 | -0.118 | 126.615
2 | 0.861 | 0.00668 | -0.118 | 128.999
2.5 | 0.925 | 0.00704 | -0.119 | 131.369
3 | 0.983 | 0.00742 | -0.12 | 132.352
3.5 | 1.04 | 0.00723 | -0.12 | 143.881
4 | 1.1 | 0.00807 | -0.12 | 136.321
4.5 | 1.159 | 0.0086 | -0.12 | 134.774
5 | 1.218 | 0.00922 | -0.121 | 132.079
5.5 | 1.276 | 0.00985 | -0.121 | 129.557
6 | 1.332 | 0.01046 | -0.121 | 127.306
6.5 | 1.387 | 0.01105 | -0.122 | 125.498
7 | 1.44 | 0.01159 | -0.122 | 124.308
7.5 | 1.491 | 0.01222 | -0.123 | 122.011
8 | 1.54 | 0.01356 | -0.123 | 113.571
8.5 | 1.587 | 0.01426 | -0.123 | 111.324
9 | 1.63 | 0.01499 | -0.124 | 108.776
9.5 | 1.67 | 0.01574 | -0.124 | 106.035
10 | 1.705 | 0.01657 | -0.124 | 102.907
10.5 | 1.737 | 0.01744 | -0.125 | 99.645
11 | 1.765 | 0.01839 | -0.125 | 95.932
11.5 | 1.784 | 0.01936 | -0.125 | 92.161
12 | 1.796 | 0.02045 | -0.125 | 87.843
12.5 | 1.802 | 0.02166 | -0.126 | 83.184
13 | 1.8 | 0.02287 | -0.126 | 78.722
13.5 | 1.791 | 0.02424 | -0.126 | 73.898
14 | 1.774 | 0.02585 | -0.126 | 68.626
14.5 | 1.749 | 0.0275 | -0.126 | 63.593
15 | 1.709 | 0.0295 | -0.126 | 57.928
15.5 | 1.658 | 0.03206 | -0.126 | 51.715
16 | 1.6 | 0.03455 | -0.126 | 46.296
16.5 | 1.533 | 0.03763 | -0.126 | 40.73
17 | 1.459 | 0.04069 | -0.126 | 35.856
17.5 | 1.377 | 0.04494 | -0.125 | 30.643

## 134. Re 16M Mach 0.25 (2)
BIGFOIL.COM POLAR EXPORT
NACA63-618 a=0.8
NACA63-618 a=0.8 |  |  |  | Cl Max: | 1.8511 | at alpha= | 20 | deg
XFOIL ncrit=9 |  |  |  | L/D Max: | 188.419 | at alpha= | 3 | deg
Re: | 16000000 |  |  | Cd Min: | 0.08855 | at alpha= | 20 | deg
Mach: | 0.25 |  |  | Cl=0 at alpha= | -4.6632 | deg
|  |  |  | @ Cl=0.1, Cd= | 0.0054563
|  |  |  | @ Cl=0.4, Cd= | 0.0046408
|  |  |  | @ Cl=0.6, Cd= | 0.0044124
alpha (deg) | Cl | Cd | Cm | Cl/Cd
-20 | -1.1104 | 0.07022 | -0.1085 | -15.8132
-19.5 | -1.1346 | 0.06073 | -0.1145 | -18.6827
-19 | -1.1545 | 0.05227 | -0.1193 | -22.0872
-18.5 | -1.1717 | 0.04483 | -0.1227 | -26.1365
-18 | -1.1772 | 0.039 | -0.1246 | -30.1846
-17.5 | -1.1719 | 0.03442 | -0.1256 | -34.0471
-17 | -1.1719 | 0.02992 | -0.1258 | -39.1678
-16.5 | -1.164 | 0.02636 | -0.1252 | -44.1578
-16 | -1.1547 | 0.02317 | -0.1239 | -49.836
-15.5 | -1.1428 | 0.02037 | -0.122 | -56.1021
-15 | -1.125 | 0.0181 | -0.1198 | -62.1547
-14.5 | -1.1142 | 0.01574 | -0.1167 | -70.7878
-14 | -1.1079 | 0.01387 | -0.1122 | -79.8774
-13.5 | -1.0646 | 0.01285 | -0.1105 | -82.8482
-13 | -1.0148 | 0.012 | -0.1093 | -84.5667
-12.5 | -0.961 | 0.01126 | -0.1085 | -85.3464
-12 | -0.9044 | 0.01062 | -0.1081 | -85.1601
-11.5 | -0.8464 | 0.01006 | -0.1078 | -84.1352
-11 | -0.7878 | 0.00945 | -0.1077 | -83.3651
-10.5 | -0.7319 | 0.00847 | -0.1075 | -86.4109
-10 | -0.6706 | 0.00805 | -0.1078 | -83.3043
-9.5 | -0.6083 | 0.00773 | -0.1082 | -78.6934
-9 | -0.5459 | 0.00743 | -0.1087 | -73.4724
-8.5 | -0.4834 | 0.00715 | -0.1093 | -67.6084
-8 | -0.4204 | 0.00691 | -0.1099 | -60.8394
-7.5 | -0.3577 | 0.00668 | -0.1106 | -53.5479
-7 | -0.2946 | 0.00648 | -0.1114 | -45.463
-6.5 | -0.2317 | 0.00629 | -0.1122 | -36.8362
-6 | -0.1687 | 0.00612 | -0.1131 | -27.5654
-5.5 | -0.1055 | 0.00598 | -0.114 | -17.6421
-5 | -0.0425 | 0.00584 | -0.1149 | -7.2774
-4.5 | 0.0206 | 0.00569 | -0.1159 | 3.6204
-3.5 | 0.1463 | 0.00532 | -0.1179 | 27.5
-3 | 0.2091 | 0.00518 | -0.119 | 40.3668
-2.5 | 0.2721 | 0.00502 | -0.1201 | 54.2032
-2 | 0.3348 | 0.00487 | -0.1212 | 68.7474
-1.5 | 0.3977 | 0.00465 | -0.1224 | 85.5269
-1 | 0.4602 | 0.0044 | -0.1237 | 104.5909
-0.5 | 0.523 | 0.00436 | -0.1247 | 119.9541
0 | 0.5852 | 0.00441 | -0.1257 | 132.6984
0.5 | 0.6477 | 0.00442 | -0.1267 | 146.5385
1 | 0.71 | 0.00445 | -0.1277 | 159.5506
1.5 | 0.7718 | 0.00455 | -0.1286 | 169.6264
2 | 0.8332 | 0.00469 | -0.1293 | 177.6546
2.5 | 0.8935 | 0.00486 | -0.1299 | 183.8477
3 | 0.9534 | 0.00506 | -0.1304 | 188.419
3.5 | 1.0115 | 0.00537 | -0.1306 | 188.3613
4 | 1.069 | 0.00568 | -0.1306 | 188.2042
4.5 | 1.1244 | 0.00608 | -0.1303 | 184.9342
5 | 1.174 | 0.00673 | -0.129 | 174.4428
5.5 | 1.2176 | 0.00754 | -0.1266 | 161.4854
6 | 1.2604 | 0.00825 | -0.124 | 152.7758
6.5 | 1.3032 | 0.00882 | -0.1213 | 147.7551
7 | 1.3272 | 0.00942 | -0.1149 | 140.8917
7.5 | 1.3577 | 0.01012 | -0.1102 | 134.1601
8 | 1.3909 | 0.01088 | -0.1062 | 127.8401
8.5 | 1.4178 | 0.01194 | -0.1014 | 118.7437
9 | 1.444 | 0.01316 | -0.0968 | 109.7264
9.5 | 1.4712 | 0.01445 | -0.0926 | 101.8131
10 | 1.5017 | 0.0157 | -0.0891 | 95.6497
10.5 | 1.5313 | 0.01708 | -0.0857 | 89.6546
11 | 1.5601 | 0.01861 | -0.0823 | 83.8313
11.5 | 1.5899 | 0.02019 | -0.0793 | 78.7469
12 | 1.6154 | 0.02216 | -0.0762 | 72.8971
12.5 | 1.643 | 0.02415 | -0.0735 | 68.0331
13 | 1.6651 | 0.02665 | -0.0706 | 62.4803
13.5 | 1.6905 | 0.02905 | -0.0682 | 58.1928
14 | 1.7137 | 0.03175 | -0.0659 | 53.9748
14.5 | 1.7325 | 0.03493 | -0.0636 | 49.5992
15 | 1.7537 | 0.03806 | -0.0618 | 46.0772
15.5 | 1.7719 | 0.04159 | -0.06 | 42.604
16 | 1.7846 | 0.04576 | -0.0584 | 38.9991
16.5 | 1.7992 | 0.04995 | -0.0572 | 36.02
17 | 1.8086 | 0.05479 | -0.0562 | 33.0097
17.5 | 1.8199 | 0.05964 | -0.0556 | 30.5148
18 | 1.8297 | 0.06425 | -0.0547 | 28.4778
18.5 | 1.8369 | 0.06985 | -0.0547 | 26.2978
19 | 1.8424 | 0.07584 | -0.055 | 24.2932
19.5 | 1.8466 | 0.08212 | -0.0557 | 22.4866
20 | 1.8511 | 0.08855 | -0.0567 | 20.9046

## 135. Re 16M Mach 0.50 (1)
BIGFOIL.COM POLAR EXPORT
NACA63-618 a=0.8
NACA63-618 a=0.8 |  |  |  | Cl Max: | 1.702 | at alpha= | 9 | deg
JavaFoil+Calcfoil stall+Eppler ext transition |  |  |  | L/D Max: | 140.664 | at alpha= | 1.5 | deg
Re: | 16000000 |  |  | Cd Min: | 0.00623 | at alpha= | -1 | deg
Mach: | 0.5 |  |  | Cl=0 at alpha= | -4.7113 | deg
|  |  |  | @ Cl=0.1, Cd= | 0.0068318
|  |  |  | @ Cl=0.4, Cd= | 0.0062831
|  |  |  | @ Cl=0.6, Cd= | 0.0063137
alpha (deg) | Cl | Cd | Cm | Cl/Cd
-20 | -0.883 | 0.17738 | -0.059 | -4.979
-19.5 | -0.854 | 0.17141 | -0.06 | -4.984
-19 | -0.825 | 0.16305 | -0.059 | -5.06
-18.5 | -0.796 | 0.15956 | -0.059 | -4.988
-18 | -0.766 | 0.15546 | -0.058 | -4.929
-17.5 | -0.74 | 0.13837 | -0.061 | -5.346
-17 | -0.712 | 0.12633 | -0.062 | -5.635
-16.5 | -0.681 | 0.12352 | -0.06 | -5.513
-16 | -0.652 | 0.11729 | -0.059 | -5.557
-15.5 | -0.622 | 0.11697 | -0.058 | -5.317
-15 | -0.599 | 0.09909 | -0.065 | -6.046
-14.5 | -0.569 | 0.09472 | -0.065 | -6.007
-14 | -0.549 | 0.07896 | -0.073 | -6.951
-13.5 | -0.555 | 0.04238 | -0.091 | -13.106
-13 | -0.478 | 0.09184 | -0.058 | -5.2
-12.5 | -0.449 | 0.08423 | -0.059 | -5.335
-12 | -0.427 | 0.06945 | -0.071 | -6.155
-11.5 | -0.441 | 0.02717 | -0.098 | -16.215
-11 | -0.361 | 0.08441 | -0.053 | -4.276
-10.5 | -0.333 | 0.07097 | -0.057 | -4.695
-10 | -0.45 | 0.03851 | -0.091 | -11.693
-9.5 | -0.528 | 0.01904 | -0.104 | -27.747
-9 | -0.512 | 0.01532 | -0.107 | -33.401
-8.5 | -0.471 | 0.01327 | -0.109 | -35.486
-8 | -0.423 | 0.00923 | -0.111 | -45.85
-7.5 | -0.366 | 0.00853 | -0.112 | -42.948
-7 | -0.317 | 0.00789 | -0.118 | -40.236
-6.5 | -0.251 | 0.00762 | -0.119 | -32.885
-6 | -0.182 | 0.00745 | -0.12 | -24.42
-5.5 | -0.112 | 0.00726 | -0.121 | -15.431
-5 | -0.041 | 0.00702 | -0.122 | -5.903
-4.5 | 0.03 | 0.00696 | -0.122 | 4.272
-4 | 0.101 | 0.00683 | -0.123 | 14.824
-3.5 | 0.173 | 0.00657 | -0.124 | 26.329
-3 | 0.246 | 0.00646 | -0.125 | 38.065
-2.5 | 0.318 | 0.0064 | -0.126 | 49.684
-2 | 0.39 | 0.00629 | -0.126 | 61.906
-1.5 | 0.462 | 0.00624 | -0.127 | 73.921
-1 | 0.533 | 0.00623 | -0.128 | 85.556
-0.5 | 0.605 | 0.00632 | -0.129 | 95.799
0 | 0.677 | 0.00636 | -0.129 | 106.345
0.5 | 0.749 | 0.00651 | -0.13 | 114.925
1 | 0.82 | 0.00676 | -0.131 | 121.405
1.5 | 0.886 | 0.0063 | -0.131 | 140.664
2 | 0.954 | 0.00747 | -0.131 | 127.743
2.5 | 1.023 | 0.00799 | -0.132 | 128.107
3 | 1.081 | 0.00848 | -0.132 | 127.59
3.5 | 1.148 | 0.00898 | -0.132 | 127.88
4 | 1.215 | 0.00952 | -0.133 | 127.618
4.5 | 1.28 | 0.01039 | -0.133 | 123.146
5 | 1.344 | 0.0113 | -0.134 | 118.878
5.5 | 1.406 | 0.01231 | -0.134 | 114.25
6 | 1.466 | 0.01323 | -0.134 | 110.816
6.5 | 1.522 | 0.01408 | -0.135 | 108.119
7 | 1.574 | 0.01503 | -0.135 | 104.683
7.5 | 1.618 | 0.01714 | -0.136 | 94.424
8 | 1.658 | 0.01829 | -0.136 | 90.677
8.5 | 1.689 | 0.0196 | -0.136 | 86.183
9 | 1.702 | 0.02113 | -0.137 | 80.546
9.5 | 1.689 | 0.02278 | -0.137 | 74.132
10 | 1.632 | 0.02488 | -0.137 | 65.6
10.5 | 1.45 | 0.02815 | -0.137 | 51.529
11 | 1.042 | 0.03351 | -0.136 | 31.095
11.5 | 1.073 | 0.03406 | -0.137 | 31.518
12 | 1.104 | 0.03471 | -0.137 | 31.816
12.5 | 1.129 | 0.03882 | -0.137 | 29.088
13 | 1.16 | 0.03916 | -0.137 | 29.624
13.5 | 1.185 | 0.04318 | -0.137 | 27.451
14 | 1.204 | 0.05033 | -0.135 | 23.924

## 136. Re 16M Mach 0.50 (2)
BIGFOIL.COM POLAR EXPORT
NACA63-618 a=0.8
NACA63-618 a=0.8 |  |  |  | Cl Max: | 1.7311 | at alpha= | 15.5 | deg
XFOIL ncrit=9 |  |  |  | L/D Max: | 207.721 | at alpha= | 3 | deg
Re: | 16000000 |  |  | Cd Min: | 0.20004 | at alpha= | 20 | deg
Mach: | 0.5 |  |  | Cl=0 at alpha= | -99 | deg
|  |  |  | @ Cl=0.1, Cd= | 0.00459
|  |  |  | @ Cl=0.4, Cd= | 0.00459
|  |  |  | @ Cl=0.6, Cd= | 0.00459
alpha (deg) | Cl | Cd | Cm | Cl/Cd
0 | 0.6752 | 0.00459 | -0.1417 | 147.1024
0.5 | 0.747 | 0.00465 | -0.1427 | 160.6452
1 | 0.8194 | 0.00471 | -0.1436 | 173.9703
1.5 | 0.8908 | 0.00484 | -0.1443 | 184.0496
2 | 0.9625 | 0.00495 | -0.145 | 194.4444
2.5 | 1.0339 | 0.00508 | -0.1454 | 203.5236
3 | 1.103 | 0.00531 | -0.1454 | 207.7213
3.5 | 1.1684 | 0.00563 | -0.1446 | 207.5311
4 | 1.2312 | 0.00602 | -0.1432 | 204.5183
4.5 | 1.2873 | 0.00651 | -0.1404 | 197.7419
6 | 1.357 | 0.00968 | -0.1163 | 140.186
6.5 | 1.372 | 0.0115 | -0.1082 | 119.3043
7 | 1.3939 | 0.01334 | -0.1014 | 104.4903
7.5 | 1.4185 | 0.01533 | -0.0955 | 92.531
8 | 1.4473 | 0.01737 | -0.0903 | 83.3218
8.5 | 1.4722 | 0.01986 | -0.0852 | 74.1289
9.5 | 1.4998 | 0.02688 | -0.0749 | 55.7961
10 | 1.5233 | 0.03024 | -0.0711 | 50.3737
10.5 | 1.5466 | 0.03387 | -0.0677 | 45.6628
11 | 1.5718 | 0.03756 | -0.0645 | 41.8477
11.5 | 1.5988 | 0.04131 | -0.0617 | 38.7025
12 | 1.6196 | 0.04577 | -0.0591 | 35.3856
12.5 | 1.643 | 0.05021 | -0.0568 | 32.7226
13 | 1.6623 | 0.05521 | -0.0547 | 30.1087
13.5 | 1.6846 | 0.06016 | -0.0529 | 28.002
14 | 1.7033 | 0.06567 | -0.0514 | 25.9373
14.5 | 1.7192 | 0.07165 | -0.0503 | 23.9944
15 | 1.7292 | 0.07852 | -0.0497 | 22.0224
15.5 | 1.7311 | 0.08644 | -0.0497 | 20.0266
16 | 1.7195 | 0.09608 | -0.051 | 17.8965
16.5 | 1.6943 | 0.10757 | -0.054 | 15.7507
17 | 1.6646 | 0.11997 | -0.0586 | 13.8751
17.5 | 1.6331 | 0.13306 | -0.0645 | 12.2734
18 | 1.6029 | 0.14629 | -0.0715 | 10.957
18.5 | 1.5745 | 0.15972 | -0.0795 | 9.8579
19 | 1.5488 | 0.17314 | -0.0882 | 8.9454
19.5 | 1.5254 | 0.18652 | -0.0976 | 8.1782
20 | 1.504 | 0.20004 | -0.1074 | 7.5185

## 137. Re 18M Mach 0.00 (1)
BIGFOIL.COM POLAR EXPORT
NACA63-618 a=0.8
NACA63-618 a=0.8 |  |  |  | Cl Max: | 1.856 | at alpha= | 14.5 | deg
JavaFoil+Calcfoil stall+Eppler ext transition |  |  |  | L/D Max: | 135.906 | at alpha= | 4.5 | deg
Re: | 18000000 |  |  | Cd Min: | 0.00525 | at alpha= | -3.5 | deg
Mach: | 0 |  |  | Cl=0 at alpha= | -4.7097 | deg
|  |  |  | @ Cl=0.1, Cd= | 0.0060645
|  |  |  | @ Cl=0.4, Cd= | 0.00577
|  |  |  | @ Cl=0.6, Cd= | 0.0058535
alpha (deg) | Cl | Cd | Cm | Cl/Cd
-20 | -0.795 | 0.11417 | -0.061 | -6.966
-19.5 | -0.804 | 0.11304 | -0.061 | -7.116
-19 | -0.831 | 0.09043 | -0.066 | -9.191
-18.5 | -0.85 | 0.07704 | -0.069 | -11.035
-18 | -0.855 | 0.07519 | -0.069 | -11.371
-17.5 | -0.878 | 0.05692 | -0.074 | -15.433
-17 | -0.889 | 0.0486 | -0.076 | -18.284
-16.5 | -0.894 | 0.04216 | -0.078 | -21.208
-16 | -0.896 | 0.03645 | -0.079 | -24.596
-15.5 | -0.893 | 0.03267 | -0.081 | -27.324
-15 | -0.888 | 0.02799 | -0.082 | -31.728
-14.5 | -0.877 | 0.02478 | -0.084 | -35.396
-14 | -0.862 | 0.0222 | -0.085 | -38.831
-13.5 | -0.843 | 0.0198 | -0.086 | -42.564
-13 | -0.82 | 0.01762 | -0.088 | -46.522
-12.5 | -0.791 | 0.01634 | -0.089 | -48.396
-12 | -0.76 | 0.0145 | -0.09 | -52.422
-11.5 | -0.725 | 0.01317 | -0.091 | -55.031
-11 | -0.685 | 0.01217 | -0.092 | -56.293
-10.5 | -0.643 | 0.00981 | -0.093 | -65.507
-10 | -0.62 | 0.00815 | -0.098 | -76.129
-9.5 | -0.568 | 0.0077 | -0.099 | -73.792
-9 | -0.514 | 0.00696 | -0.1 | -73.791
-8.5 | -0.457 | 0.00676 | -0.1 | -67.58
-8 | -0.399 | 0.00654 | -0.101 | -60.949
-7.5 | -0.34 | 0.00639 | -0.102 | -53.204
-7 | -0.28 | 0.00622 | -0.103 | -45.114
-6.5 | -0.22 | 0.00605 | -0.103 | -36.377
-6 | -0.159 | 0.00659 | -0.104 | -24.126
-5.5 | -0.098 | 0.00652 | -0.105 | -14.998
-5 | -0.036 | 0.00641 | -0.105 | -5.623
-4.5 | 0.026 | 0.00635 | -0.106 | 4.067
-4 | 0.088 | 0.00626 | -0.107 | 14.042
-3.5 | 0.15 | 0.00525 | -0.107 | 28.618
-3 | 0.213 | 0.00599 | -0.108 | 35.56
-2.5 | 0.275 | 0.0053 | -0.109 | 51.975
-2 | 0.337 | 0.00588 | -0.109 | 57.381
-1.5 | 0.4 | 0.00577 | -0.11 | 69.233
-1 | 0.462 | 0.00577 | -0.111 | 79.985
-0.5 | 0.524 | 0.00578 | -0.111 | 90.614
0 | 0.586 | 0.00584 | -0.112 | 100.42
0.5 | 0.648 | 0.0059 | -0.113 | 109.877
1 | 0.71 | 0.00602 | -0.113 | 117.995
1.5 | 0.772 | 0.00632 | -0.114 | 122.14
2 | 0.834 | 0.00657 | -0.115 | 126.923
2.5 | 0.896 | 0.00685 | -0.115 | 130.733
3 | 0.952 | 0.00717 | -0.116 | 132.763
3.5 | 1.013 | 0.00747 | -0.116 | 135.557
4 | 1.073 | 0.00796 | -0.117 | 134.935
4.5 | 1.127 | 0.00829 | -0.117 | 135.906
5 | 1.184 | 0.00878 | -0.117 | 134.753
5.5 | 1.24 | 0.00932 | -0.118 | 133.129
6 | 1.296 | 0.00982 | -0.118 | 131.977
6.5 | 1.35 | 0.01027 | -0.118 | 131.492
7 | 1.402 | 0.01072 | -0.119 | 130.798
7.5 | 1.454 | 0.01127 | -0.119 | 129.016
8 | 1.502 | 0.01239 | -0.119 | 121.254
8.5 | 1.55 | 0.01298 | -0.12 | 119.474
9 | 1.595 | 0.01356 | -0.12 | 117.647
9.5 | 1.637 | 0.01421 | -0.12 | 115.245
10 | 1.677 | 0.01486 | -0.121 | 112.859
10.5 | 1.714 | 0.01555 | -0.121 | 110.258
11 | 1.748 | 0.0163 | -0.121 | 107.27
11.5 | 1.777 | 0.01707 | -0.122 | 104.068
12 | 1.801 | 0.01795 | -0.122 | 100.311
12.5 | 1.821 | 0.01889 | -0.122 | 96.395
13 | 1.836 | 0.01982 | -0.122 | 92.635
13.5 | 1.847 | 0.0209 | -0.123 | 88.361
14 | 1.854 | 0.02201 | -0.123 | 84.218
14.5 | 1.856 | 0.02319 | -0.123 | 80.033
15 | 1.85 | 0.02434 | -0.123 | 76.029
15.5 | 1.839 | 0.02571 | -0.123 | 71.542
16 | 1.823 | 0.02735 | -0.124 | 66.641
16.5 | 1.802 | 0.02913 | -0.124 | 61.854
17 | 1.776 | 0.03112 | -0.124 | 57.053
17.5 | 1.746 | 0.03296 | -0.124 | 52.972
18 | 1.714 | 0.03508 | -0.123 | 48.851
18.5 | 1.677 | 0.03777 | -0.123 | 44.409
19 | 1.638 | 0.04069 | -0.123 | 40.254
19.5 | 1.598 | 0.04345 | -0.123 | 36.77

## 138. Re 18M Mach 0.00 (2)
BIGFOIL.COM POLAR EXPORT
NACA63-618 a=0.8
NACA63-618 a=0.8 |  |  |  | Cl Max: | 1.9021 | at alpha= | 20 | deg
XFOIL ncrit=9 |  |  |  | L/D Max: | 181.025 | at alpha= | 4 | deg
Re: | 18000000 |  |  | Cd Min: | 0.06447 | at alpha= | 20 | deg
Mach: | 0 |  |  | Cl=0 at alpha= | -4.6741 | deg
|  |  |  | @ Cl=0.1, Cd= | 0.0052996
|  |  |  | @ Cl=0.4, Cd= | 0.0045459
|  |  |  | @ Cl=0.6, Cd= | 0.0043391
alpha (deg) | Cl | Cd | Cm | Cl/Cd
-20 | -1.303 | 0.03751 | -0.1104 | -34.7374
-19.5 | -1.2952 | 0.03362 | -0.1114 | -38.5247
-19 | -1.2872 | 0.03008 | -0.1118 | -42.7926
-18.5 | -1.2832 | 0.02657 | -0.1115 | -48.2951
-18 | -1.2712 | 0.02377 | -0.1109 | -53.4792
-17.5 | -1.256 | 0.02137 | -0.1099 | -58.774
-17 | -1.2425 | 0.01901 | -0.1085 | -65.3603
-16.5 | -1.2247 | 0.0171 | -0.1067 | -71.6199
-15.5 | -1.2038 | 0.0138 | -0.0997 | -87.2319
-15 | -1.1628 | 0.01298 | -0.0987 | -89.584
-14.5 | -1.1189 | 0.01214 | -0.0981 | -92.1664
-14 | -1.0699 | 0.01152 | -0.098 | -92.8733
-13.5 | -1.0187 | 0.01096 | -0.0981 | -92.9471
-13 | -0.9659 | 0.01045 | -0.0983 | -92.4306
-12.5 | -0.9123 | 0.00996 | -0.0986 | -91.5964
-12 | -0.8579 | 0.00945 | -0.099 | -90.7831
-11.5 | -0.8033 | 0.00889 | -0.0995 | -90.36
-11 | -0.7494 | 0.00816 | -0.1 | -91.8382
-10.5 | -0.692 | 0.00779 | -0.1007 | -88.8318
-10 | -0.634 | 0.00751 | -0.1015 | -84.4208
-9.5 | -0.5754 | 0.00727 | -0.1023 | -79.1472
-9 | -0.5168 | 0.00699 | -0.1031 | -73.9342
-8.5 | -0.4577 | 0.0068 | -0.104 | -67.3088
-8 | -0.3984 | 0.00657 | -0.1049 | -60.6393
-7.5 | -0.3389 | 0.0064 | -0.1059 | -52.9531
-7 | -0.2793 | 0.00622 | -0.1068 | -44.9035
-6.5 | -0.2193 | 0.00606 | -0.1078 | -36.1881
-6 | -0.1595 | 0.00592 | -0.1087 | -26.9426
-5.5 | -0.0993 | 0.00577 | -0.1098 | -17.2097
-5 | -0.0393 | 0.00567 | -0.1108 | -6.9312
-4.5 | 0.021 | 0.00551 | -0.1118 | 3.8113
-4 | 0.081 | 0.00535 | -0.1128 | 15.1402
-3.5 | 0.1413 | 0.00519 | -0.1139 | 27.2254
-3 | 0.2014 | 0.00506 | -0.1149 | 39.8024
-2.5 | 0.2618 | 0.00491 | -0.116 | 53.3198
-2 | 0.3219 | 0.0048 | -0.1171 | 67.0625
-1.5 | 0.3823 | 0.00462 | -0.1182 | 82.7489
-1 | 0.442 | 0.00437 | -0.1194 | 101.1442
-0.5 | 0.502 | 0.00434 | -0.1204 | 115.6682
0 | 0.5621 | 0.00432 | -0.1215 | 130.1157
0.5 | 0.6217 | 0.00435 | -0.1224 | 142.9195
1 | 0.6815 | 0.00439 | -0.1234 | 155.2392
1.5 | 0.7407 | 0.00447 | -0.1243 | 165.7047
2 | 0.799 | 0.00463 | -0.125 | 172.5702
2.5 | 0.8566 | 0.00483 | -0.1256 | 177.3499
3 | 0.9132 | 0.0051 | -0.126 | 179.0588
4 | 1.0246 | 0.00566 | -0.1267 | 181.0247
4.5 | 1.0782 | 0.00604 | -0.1266 | 178.5099
5 | 1.1255 | 0.00677 | -0.1255 | 166.2482
5.5 | 1.1709 | 0.00749 | -0.1241 | 156.3284
6.5 | 1.2673 | 0.00842 | -0.1221 | 150.5107
7 | 1.3131 | 0.00888 | -0.1207 | 147.8716
7.5 | 1.3555 | 0.00937 | -0.1186 | 144.6638
8 | 1.3823 | 0.00989 | -0.1135 | 139.7674
8.5 | 1.4073 | 0.01061 | -0.1084 | 132.639
9 | 1.4355 | 0.01142 | -0.1043 | 125.7005
9.5 | 1.4647 | 0.01228 | -0.1006 | 119.2752
10 | 1.4975 | 0.01309 | -0.0976 | 114.4003
10.5 | 1.5287 | 0.01403 | -0.0945 | 108.9594
11 | 1.5589 | 0.01505 | -0.0915 | 103.5814
11.5 | 1.5896 | 0.01612 | -0.0887 | 98.6104
12 | 1.6169 | 0.01742 | -0.0857 | 92.8186
12.5 | 1.6457 | 0.01873 | -0.0831 | 87.8644
13 | 1.6704 | 0.02034 | -0.0802 | 82.1239
13.5 | 1.6962 | 0.022 | -0.0777 | 77.1
14 | 1.7214 | 0.0238 | -0.0753 | 72.3277
14.5 | 1.7422 | 0.02604 | -0.0729 | 66.9048
15 | 1.7648 | 0.02825 | -0.0708 | 62.4708
15.5 | 1.786 | 0.03069 | -0.0689 | 58.1949
16 | 1.8048 | 0.03344 | -0.067 | 53.9713
16.5 | 1.8209 | 0.03652 | -0.0653 | 49.8604
17 | 1.8378 | 0.03967 | -0.0639 | 46.3272
17.5 | 1.8527 | 0.04311 | -0.0626 | 42.9761
18.5 | 1.8757 | 0.05064 | -0.0604 | 37.0399
19 | 1.8864 | 0.0549 | -0.0598 | 34.3607
19.5 | 1.8965 | 0.05939 | -0.0596 | 31.933
20 | 1.9021 | 0.06447 | -0.0595 | 29.5036

## 139. Re 18M Mach 0.10 (1)
BIGFOIL.COM POLAR EXPORT
NACA63-618 a=0.8
NACA63-618 a=0.8 |  |  |  | Cl Max: | 1.846 | at alpha= | 14 | deg
JavaFoil+Calcfoil stall+Eppler ext transition |  |  |  | L/D Max: | 146.347 | at alpha= | 4 | deg
Re: | 18000000 |  |  | Cd Min: | 0.00527 | at alpha= | -3.5 | deg
Mach: | 0.1 |  |  | Cl=0 at alpha= | -4.7097 | deg
|  |  |  | @ Cl=0.1, Cd= | 0.0060957
|  |  |  | @ Cl=0.4, Cd= | 0.0057835
|  |  |  | @ Cl=0.6, Cd= | 0.0058853
alpha (deg) | Cl | Cd | Cm | Cl/Cd
-20 | -0.744 | 0.12845 | -0.058 | -5.791
-19.5 | -0.76 | 0.12128 | -0.059 | -6.271
-19 | -0.786 | 0.10121 | -0.064 | -7.77
-18.5 | -0.807 | 0.08856 | -0.067 | -9.107
-18 | -0.814 | 0.08732 | -0.066 | -9.319
-17.5 | -0.845 | 0.06342 | -0.073 | -13.322
-17 | -0.859 | 0.0538 | -0.075 | -15.97
-16.5 | -0.869 | 0.04606 | -0.077 | -18.871
-16 | -0.877 | 0.03852 | -0.079 | -22.768
-15.5 | -0.877 | 0.03426 | -0.081 | -25.588
-15 | -0.873 | 0.03023 | -0.082 | -28.871
-14.5 | -0.867 | 0.02589 | -0.084 | -33.477
-14 | -0.854 | 0.02309 | -0.085 | -36.975
-13.5 | -0.837 | 0.02032 | -0.087 | -41.204
-13 | -0.815 | 0.01832 | -0.088 | -44.501
-12.5 | -0.788 | 0.01678 | -0.089 | -46.955
-12 | -0.759 | 0.01481 | -0.09 | -51.219
-11.5 | -0.724 | 0.01345 | -0.091 | -53.859
-11 | -0.686 | 0.01231 | -0.093 | -55.704
-10.5 | -0.644 | 0.00996 | -0.094 | -64.656
-10 | -0.622 | 0.00826 | -0.099 | -75.298
-9.5 | -0.57 | 0.00729 | -0.099 | -78.257
-9 | -0.516 | 0.00707 | -0.1 | -72.904
-8.5 | -0.459 | 0.00679 | -0.101 | -67.558
-8 | -0.401 | 0.00658 | -0.102 | -60.914
-7.5 | -0.342 | 0.0064 | -0.102 | -53.349
-7 | -0.282 | 0.00624 | -0.103 | -45.159
-6.5 | -0.221 | 0.00605 | -0.104 | -36.523
-6 | -0.16 | 0.00664 | -0.104 | -24.076
-5.5 | -0.098 | 0.00652 | -0.105 | -15.064
-5 | -0.036 | 0.00646 | -0.106 | -5.606
-4.5 | 0.026 | 0.00636 | -0.107 | 4.085
-4 | 0.088 | 0.00629 | -0.107 | 14.038
-3.5 | 0.151 | 0.00527 | -0.108 | 28.616
-3 | 0.214 | 0.00602 | -0.109 | 35.543
-2.5 | 0.277 | 0.0053 | -0.109 | 52.225
-2 | 0.339 | 0.00589 | -0.11 | 57.625
-1.5 | 0.402 | 0.00578 | -0.111 | 69.528
-1 | 0.464 | 0.00581 | -0.111 | 79.844
-0.5 | 0.527 | 0.00579 | -0.112 | 91.017
0 | 0.589 | 0.00588 | -0.113 | 100.195
0.5 | 0.651 | 0.00591 | -0.113 | 110.269
1 | 0.714 | 0.00602 | -0.114 | 118.497
1.5 | 0.776 | 0.00633 | -0.115 | 122.551
2 | 0.838 | 0.0066 | -0.115 | 127.034
2.5 | 0.9 | 0.00686 | -0.116 | 131.163
3 | 0.957 | 0.00719 | -0.116 | 133.073
3.5 | 1.018 | 0.00756 | -0.117 | 134.714
4 | 1.075 | 0.00735 | -0.117 | 146.347
4.5 | 1.132 | 0.00834 | -0.117 | 135.738
5 | 1.189 | 0.00885 | -0.118 | 134.31
5.5 | 1.246 | 0.0094 | -0.118 | 132.577
6 | 1.301 | 0.0099 | -0.118 | 131.474
6.5 | 1.356 | 0.01035 | -0.119 | 130.925
7 | 1.409 | 0.01082 | -0.119 | 130.197
7.5 | 1.46 | 0.01139 | -0.12 | 128.161
8 | 1.508 | 0.01253 | -0.12 | 120.332
8.5 | 1.556 | 0.01312 | -0.12 | 118.62
9 | 1.601 | 0.01374 | -0.121 | 116.519
9.5 | 1.643 | 0.01438 | -0.121 | 114.255
10 | 1.682 | 0.01508 | -0.121 | 111.577
10.5 | 1.719 | 0.01577 | -0.122 | 108.986
11 | 1.752 | 0.01653 | -0.122 | 105.997
11.5 | 1.779 | 0.01733 | -0.122 | 102.677
12 | 1.802 | 0.01823 | -0.122 | 98.806
12.5 | 1.82 | 0.01918 | -0.123 | 94.893
13 | 1.833 | 0.02018 | -0.123 | 90.87
13.5 | 1.842 | 0.02128 | -0.123 | 86.555
14 | 1.846 | 0.02243 | -0.123 | 82.325
14.5 | 1.845 | 0.02364 | -0.124 | 78.047
15 | 1.836 | 0.02488 | -0.124 | 73.795
15.5 | 1.821 | 0.02645 | -0.124 | 68.825
16 | 1.8 | 0.02803 | -0.124 | 64.216
16.5 | 1.774 | 0.02997 | -0.124 | 59.185
17 | 1.743 | 0.03211 | -0.124 | 54.27
17.5 | 1.708 | 0.03416 | -0.124 | 50.007
18 | 1.669 | 0.03663 | -0.124 | 45.579
18.5 | 1.628 | 0.03914 | -0.124 | 41.602
19 | 1.584 | 0.04217 | -0.123 | 37.564

## 140. Re 18M Mach 0.10 (2)
BIGFOIL.COM POLAR EXPORT
NACA63-618 a=0.8
NACA63-618 a=0.8 |  |  |  | Cl Max: | 1.8945 | at alpha= | 20 | deg
XFOIL ncrit=9 |  |  |  | L/D Max: | 182.393 | at alpha= | 3.5 | deg
Re: | 18000000 |  |  | Cd Min: | 0.06807 | at alpha= | 20 | deg
Mach: | 0.1 |  |  | Cl=0 at alpha= | -4.6722 | deg
|  |  |  | @ Cl=0.1, Cd= | 0.0053177
|  |  |  | @ Cl=0.4, Cd= | 0.0045665
|  |  |  | @ Cl=0.6, Cd= | 0.0043472
alpha (deg) | Cl | Cd | Cm | Cl/Cd
-20 | -1.2838 | 0.04107 | -0.1119 | -31.2588
-19.5 | -1.2802 | 0.03649 | -0.1134 | -35.0836
-19 | -1.2709 | 0.03275 | -0.1141 | -38.8061
-18.5 | -1.2699 | 0.02875 | -0.1141 | -44.1704
-18 | -1.261 | 0.02556 | -0.1138 | -49.3349
-17.5 | -1.247 | 0.02293 | -0.1129 | -54.3829
-17 | -1.2349 | 0.02033 | -0.1116 | -60.7427
-16.5 | -1.2179 | 0.01823 | -0.11 | -66.8075
-16 | -1.2019 | 0.01629 | -0.1077 | -73.7815
-15.5 | -1.2063 | 0.01432 | -0.1026 | -84.2388
-15 | -1.1685 | 0.0134 | -0.1012 | -87.2015
-14.5 | -1.1265 | 0.01247 | -0.1003 | -90.3368
-14 | -1.0782 | 0.01178 | -0.0999 | -91.528
-13.5 | -1.0273 | 0.01116 | -0.0997 | -92.052
-13 | -0.9743 | 0.01062 | -0.0998 | -91.742
-12.5 | -0.9201 | 0.01013 | -0.1 | -90.8292
-12 | -0.8652 | 0.00961 | -0.1003 | -90.0312
-11.5 | -0.8095 | 0.00911 | -0.1007 | -88.8584
-11 | -0.7562 | 0.00824 | -0.101 | -91.7718
-10.5 | -0.6981 | 0.00788 | -0.1017 | -88.5914
-10 | -0.6396 | 0.00757 | -0.1024 | -84.4914
-9.5 | -0.5805 | 0.00733 | -0.1032 | -79.1951
-9 | -0.5213 | 0.00703 | -0.104 | -74.1536
-8.5 | -0.4617 | 0.00684 | -0.1048 | -67.5
-8 | -0.4018 | 0.0066 | -0.1057 | -60.8788
-7.5 | -0.3418 | 0.00642 | -0.1066 | -53.2399
-7 | -0.2817 | 0.00624 | -0.1075 | -45.1442
-6.5 | -0.2212 | 0.00608 | -0.1085 | -36.3816
-6 | -0.1609 | 0.00594 | -0.1094 | -27.0875
-5.5 | -0.1003 | 0.00579 | -0.1104 | -17.323
-5 | -0.0398 | 0.00568 | -0.1114 | -7.007
-4.5 | 0.0209 | 0.00553 | -0.1124 | 3.7794
-4 | 0.0813 | 0.00537 | -0.1134 | 15.1397
-3.5 | 0.1421 | 0.0052 | -0.1145 | 27.3269
-3 | 0.2026 | 0.00507 | -0.1156 | 39.9606
-2.5 | 0.2634 | 0.00492 | -0.1167 | 53.5366
-2 | 0.3239 | 0.00481 | -0.1177 | 67.3389
-1.5 | 0.3847 | 0.00463 | -0.1189 | 83.0886
-1 | 0.4449 | 0.00438 | -0.1201 | 101.5753
-0.5 | 0.5052 | 0.00434 | -0.1211 | 116.4055
0 | 0.5657 | 0.00433 | -0.1221 | 130.6467
0.5 | 0.6257 | 0.00436 | -0.1231 | 143.5092
1 | 0.6859 | 0.00439 | -0.1241 | 156.2415
1.5 | 0.7456 | 0.00447 | -0.1249 | 166.8009
2 | 0.8043 | 0.00463 | -0.1257 | 173.7149
2.5 | 0.8622 | 0.00484 | -0.1263 | 178.1405
3 | 0.9192 | 0.00509 | -0.1267 | 180.5894
3.5 | 0.9758 | 0.00535 | -0.1271 | 182.3925
4 | 1.0312 | 0.00568 | -0.1272 | 181.5493
4.5 | 1.085 | 0.00606 | -0.1272 | 179.0429
5 | 1.1327 | 0.00677 | -0.126 | 167.3117
5.5 | 1.1779 | 0.00751 | -0.1245 | 156.8442
6 | 1.2273 | 0.00796 | -0.1236 | 154.1834
6.5 | 1.2736 | 0.00847 | -0.1221 | 150.366
7 | 1.3189 | 0.00895 | -0.1205 | 147.3631
7.5 | 1.3595 | 0.00944 | -0.118 | 144.0148
8 | 1.3829 | 0.01 | -0.1121 | 138.29
8.5 | 1.4091 | 0.01078 | -0.1073 | 130.7143
9 | 1.4371 | 0.01163 | -0.1031 | 123.5684
9.5 | 1.4663 | 0.01255 | -0.0993 | 116.8367
10 | 1.4987 | 0.01341 | -0.0962 | 111.7599
10.5 | 1.5295 | 0.01441 | -0.0931 | 106.1416
11 | 1.5597 | 0.0155 | -0.09 | 100.6258
11.5 | 1.5918 | 0.01658 | -0.0874 | 96.0072
12 | 1.6194 | 0.01794 | -0.0844 | 90.2676
12.5 | 1.6482 | 0.01931 | -0.0817 | 85.3547
13 | 1.6725 | 0.02104 | -0.0788 | 79.4914
13.5 | 1.6986 | 0.02277 | -0.0763 | 74.5982
14 | 1.7236 | 0.02469 | -0.0739 | 69.8096
14.5 | 1.7432 | 0.02712 | -0.0714 | 64.2773
15 | 1.7658 | 0.02945 | -0.0693 | 59.9593
15.5 | 1.786 | 0.03209 | -0.0674 | 55.656
16 | 1.803 | 0.03511 | -0.0655 | 51.3529
16.5 | 1.8192 | 0.03834 | -0.0638 | 47.4491
17 | 1.8348 | 0.04175 | -0.0624 | 43.9473
17.5 | 1.8485 | 0.04547 | -0.0612 | 40.6532
18 | 1.8589 | 0.04919 | -0.0598 | 37.7902
18.5 | 1.8711 | 0.05334 | -0.0592 | 35.0787
19 | 1.8803 | 0.05795 | -0.0587 | 32.4469
19.5 | 1.8895 | 0.06272 | -0.0586 | 30.126
20 | 1.8945 | 0.06807 | -0.0587 | 27.8316

## 141. Re 18M Mach 0.25 (1)
BIGFOIL.COM POLAR EXPORT
NACA63-618 a=0.8
NACA63-618 a=0.8 |  |  |  | Cl Max: | 1.803 | at alpha= | 12.5 | deg
JavaFoil+Calcfoil stall+Eppler ext transition |  |  |  | L/D Max: | 143.07 | at alpha= | 3.5 | deg
Re: | 18000000 |  |  | Cd Min: | 0.00533 | at alpha= | -2.5 | deg
Mach: | 0.25 |  |  | Cl=0 at alpha= | -4.7109 | deg
|  |  |  | @ Cl=0.1, Cd= | 0.0063091
|  |  |  | @ Cl=0.4, Cd= | 0.0058683
|  |  |  | @ Cl=0.6, Cd= | 0.0059169
alpha (deg) | Cl | Cd | Cm | Cl/Cd
-18.5 | -0.496 | 0.13612 | -0.053 | -3.641
-18 | -0.539 | 0.12704 | -0.055 | -4.246
-17.5 | -0.579 | 0.11827 | -0.057 | -4.899
-17 | -0.621 | 0.1011 | -0.063 | -6.144
-16.5 | -0.655 | 0.09122 | -0.065 | -7.182
-16 | -0.691 | 0.07584 | -0.07 | -9.108
-15.5 | -0.724 | 0.06055 | -0.075 | -11.96
-15 | -0.755 | 0.04553 | -0.08 | -16.582
-14.5 | -0.772 | 0.03773 | -0.083 | -20.457
-14 | -0.782 | 0.0312 | -0.085 | -25.057
-13.5 | -0.784 | 0.02595 | -0.087 | -30.22
-13 | -0.776 | 0.02309 | -0.088 | -33.619
-12.5 | -0.765 | 0.01929 | -0.09 | -39.639
-12 | -0.744 | 0.01719 | -0.092 | -43.276
-11.5 | -0.716 | 0.01544 | -0.093 | -46.389
-11 | -0.684 | 0.01377 | -0.094 | -49.69
-10.5 | -0.646 | 0.01258 | -0.096 | -51.36
-10 | -0.604 | 0.01009 | -0.097 | -59.839
-9.5 | -0.571 | 0.00991 | -0.1 | -57.621
-9 | -0.526 | 0.00733 | -0.103 | -71.752
-8.5 | -0.469 | 0.00701 | -0.104 | -66.863
-8 | -0.41 | 0.00678 | -0.104 | -60.47
-7.5 | -0.35 | 0.00654 | -0.105 | -53.495
-7 | -0.289 | 0.00636 | -0.106 | -45.394
-6.5 | -0.227 | 0.00619 | -0.107 | -36.623
-6 | -0.164 | 0.00676 | -0.107 | -24.272
-5.5 | -0.101 | 0.00665 | -0.108 | -15.169
-5 | -0.037 | 0.00654 | -0.109 | -5.692
-4.5 | 0.027 | 0.00646 | -0.109 | 4.13
-4 | 0.091 | 0.00634 | -0.11 | 14.313
-3.5 | 0.155 | 0.00612 | -0.111 | 25.32
-3 | 0.22 | 0.00607 | -0.112 | 36.242
-2.5 | 0.284 | 0.00533 | -0.112 | 53.349
-2 | 0.349 | 0.00594 | -0.113 | 58.64
-1.5 | 0.413 | 0.00585 | -0.114 | 70.576
-1 | 0.477 | 0.00588 | -0.114 | 81.072
-0.5 | 0.541 | 0.00588 | -0.115 | 92.057
0 | 0.605 | 0.00592 | -0.116 | 102.212
0.5 | 0.669 | 0.006 | -0.116 | 111.63
1 | 0.734 | 0.00614 | -0.117 | 119.562
1.5 | 0.798 | 0.00643 | -0.118 | 123.972
2 | 0.861 | 0.00678 | -0.118 | 127.111
2.5 | 0.925 | 0.0071 | -0.119 | 130.346
3 | 0.983 | 0.00746 | -0.12 | 131.709
3.5 | 1.041 | 0.00727 | -0.12 | 143.07
4 | 1.1 | 0.00815 | -0.12 | 134.96
4.5 | 1.159 | 0.00869 | -0.12 | 133.419
5 | 1.218 | 0.00924 | -0.121 | 131.805
5.5 | 1.276 | 0.00983 | -0.121 | 129.76
6 | 1.333 | 0.0104 | -0.121 | 128.158
6.5 | 1.388 | 0.0109 | -0.122 | 127.322
7 | 1.441 | 0.01143 | -0.122 | 126.075
7.5 | 1.491 | 0.01271 | -0.122 | 117.352
8 | 1.541 | 0.01333 | -0.123 | 115.583
8.5 | 1.588 | 0.01401 | -0.123 | 113.384
9 | 1.631 | 0.01472 | -0.124 | 110.794
9.5 | 1.671 | 0.01546 | -0.124 | 108.084
10 | 1.707 | 0.01627 | -0.124 | 104.881
10.5 | 1.738 | 0.01707 | -0.125 | 101.837
11 | 1.766 | 0.01799 | -0.125 | 98.125
11.5 | 1.785 | 0.01893 | -0.125 | 94.316
12 | 1.798 | 0.02001 | -0.125 | 89.848
12.5 | 1.803 | 0.02119 | -0.126 | 85.073
13 | 1.801 | 0.02249 | -0.126 | 80.097
13.5 | 1.792 | 0.02379 | -0.126 | 75.338
14 | 1.775 | 0.02528 | -0.126 | 70.221
14.5 | 1.75 | 0.02688 | -0.127 | 65.099
15 | 1.71 | 0.02897 | -0.127 | 59.047
15.5 | 1.66 | 0.03126 | -0.126 | 53.114
16 | 1.602 | 0.0337 | -0.126 | 47.531
16.5 | 1.535 | 0.03665 | -0.126 | 41.873
17 | 1.46 | 0.04019 | -0.126 | 36.325
17.5 | 1.378 | 0.04425 | -0.125 | 31.153

## 142. Re 18M Mach 0.25 (2)
BIGFOIL.COM POLAR EXPORT
NACA63-618 a=0.8
NACA63-618 a=0.8 |  |  |  | Cl Max: | 1.864 | at alpha= | 20 | deg
XFOIL ncrit=9 |  |  |  | L/D Max: | 186.843 | at alpha= | 3 | deg
Re: | 18000000 |  |  | Cd Min: | 0.08693 | at alpha= | 20 | deg
Mach: | 0.25 |  |  | Cl=0 at alpha= | -4.6624 | deg
|  |  |  | @ Cl=0.1, Cd= | 0.0054054
|  |  |  | @ Cl=0.4, Cd= | 0.0046554
|  |  |  | @ Cl=0.6, Cd= | 0.0043669
alpha (deg) | Cl | Cd | Cm | Cl/Cd
-20 | -1.134 | 0.06741 | -0.1106 | -16.8224
-19.5 | -1.1509 | 0.05887 | -0.1159 | -19.5499
-19 | -1.1656 | 0.05115 | -0.12 | -22.7879
-18.5 | -1.185 | 0.04361 | -0.1234 | -27.1727
-18 | -1.1904 | 0.03784 | -0.1253 | -31.4588
-17.5 | -1.1829 | 0.03353 | -0.126 | -35.2789
-17 | -1.1835 | 0.02911 | -0.126 | -40.6561
-16.5 | -1.1748 | 0.02563 | -0.1252 | -45.8369
-16 | -1.1658 | 0.02252 | -0.1237 | -51.7673
-15.5 | -1.1538 | 0.01978 | -0.1217 | -58.3316
-15 | -1.1364 | 0.01752 | -0.1194 | -64.863
-14.5 | -1.1271 | 0.01523 | -0.1159 | -74.0053
-14 | -1.1142 | 0.01357 | -0.1118 | -82.1076
-13.5 | -1.0689 | 0.01261 | -0.1102 | -84.7661
-13 | -1.0181 | 0.01176 | -0.1091 | -86.5731
-12.5 | -0.9638 | 0.01103 | -0.1084 | -87.3799
-12 | -0.9069 | 0.01041 | -0.1079 | -87.1182
-11.5 | -0.8482 | 0.00987 | -0.1077 | -85.9372
-11 | -0.7891 | 0.00932 | -0.1076 | -84.6674
-10.5 | -0.7322 | 0.00843 | -0.1075 | -86.8565
-10 | -0.6712 | 0.00794 | -0.1078 | -84.534
-9.5 | -0.6093 | 0.00759 | -0.1082 | -80.2767
-9 | -0.5465 | 0.00731 | -0.1087 | -74.7606
-8.5 | -0.484 | 0.00703 | -0.1093 | -68.8478
-8 | -0.421 | 0.00681 | -0.1099 | -61.8209
-7.5 | -0.3581 | 0.00656 | -0.1106 | -54.5884
-7 | -0.295 | 0.00639 | -0.1114 | -46.1659
-6.5 | -0.2319 | 0.00618 | -0.1122 | -37.5243
-6 | -0.1689 | 0.00604 | -0.1131 | -27.9636
-5.5 | -0.1057 | 0.00589 | -0.114 | -17.9457
-5 | -0.0426 | 0.00575 | -0.1149 | -7.4087
-4.5 | 0.0205 | 0.00562 | -0.1159 | 3.6477
-4 | 0.0835 | 0.00545 | -0.1169 | 15.3211
-3.5 | 0.1464 | 0.00528 | -0.118 | 27.7273
-3 | 0.2093 | 0.00512 | -0.1191 | 40.8789
-2.5 | 0.2723 | 0.00498 | -0.1202 | 54.6787
-2 | 0.3351 | 0.00485 | -0.1213 | 69.0928
-1.5 | 0.3981 | 0.00466 | -0.1225 | 85.4292
-0.5 | 0.5231 | 0.00436 | -0.1247 | 119.9771
0 | 0.5858 | 0.00436 | -0.1258 | 134.3578
0.5 | 0.6479 | 0.00439 | -0.1268 | 147.5854
1 | 0.7104 | 0.00443 | -0.1278 | 160.3612
1.5 | 0.7724 | 0.0045 | -0.1287 | 171.6444
2 | 0.8336 | 0.00464 | -0.1294 | 179.6552
2.5 | 0.8938 | 0.00484 | -0.13 | 184.6694
3 | 0.9529 | 0.0051 | -0.1304 | 186.8431
3.5 | 1.0107 | 0.00541 | -0.1305 | 186.8207
4 | 1.0682 | 0.00573 | -0.1305 | 186.4223
4.5 | 1.1228 | 0.00616 | -0.1301 | 182.2727
5 | 1.1721 | 0.00682 | -0.1287 | 171.8622
5.5 | 1.2149 | 0.00766 | -0.1262 | 158.6031
6 | 1.2612 | 0.00823 | -0.1241 | 153.2442
6.5 | 1.3038 | 0.00881 | -0.1214 | 147.9909
7 | 1.3323 | 0.0093 | -0.1158 | 143.2581
7.5 | 1.3626 | 0.00997 | -0.111 | 136.67
8 | 1.3934 | 0.01079 | -0.1066 | 129.1381
8.5 | 1.4211 | 0.01181 | -0.1019 | 120.3302
9 | 1.4473 | 0.01301 | -0.0973 | 111.2452
9.5 | 1.4774 | 0.01416 | -0.0934 | 104.3362
10 | 1.5088 | 0.01535 | -0.0899 | 98.2932
10.5 | 1.5393 | 0.01667 | -0.0865 | 92.3395
11 | 1.5681 | 0.01817 | -0.0832 | 86.3016
11.5 | 1.5976 | 0.01974 | -0.0801 | 80.9321
12 | 1.6252 | 0.02154 | -0.077 | 75.4503
12.5 | 1.6536 | 0.02345 | -0.0743 | 70.516
13 | 1.6769 | 0.02581 | -0.0714 | 64.9709
13.5 | 1.7021 | 0.02818 | -0.0689 | 60.401
14 | 1.723 | 0.03101 | -0.0664 | 55.5627
14.5 | 1.7437 | 0.03402 | -0.0642 | 51.2551
15 | 1.7639 | 0.03718 | -0.0622 | 47.4422
15.5 | 1.7808 | 0.04078 | -0.0603 | 43.6685
16 | 1.7977 | 0.04453 | -0.0587 | 40.3705
16.5 | 1.812 | 0.04868 | -0.0574 | 37.2227
17 | 1.8217 | 0.05344 | -0.0563 | 34.0887
17.5 | 1.8339 | 0.05815 | -0.0556 | 31.5374
18 | 1.8436 | 0.06329 | -0.0551 | 29.1294
19 | 1.8531 | 0.07457 | -0.0548 | 24.8505
19.5 | 1.8592 | 0.08059 | -0.0554 | 23.0699
20 | 1.864 | 0.08693 | -0.0563 | 21.4425

## 143. Re 18M Mach 0.50 (1)
BIGFOIL.COM POLAR EXPORT
NACA63-618 a=0.8
NACA63-618 a=0.8 |  |  |  | Cl Max: | 1.702 | at alpha= | 9 | deg
JavaFoil+Calcfoil stall+Eppler ext transition |  |  |  | L/D Max: | 137.876 | at alpha= | 1.5 | deg
Re: | 18000000 |  |  | Cd Min: | 0.00621 | at alpha= | -1.5 | deg
Mach: | 0.5 |  |  | Cl=0 at alpha= | -4.7113 | deg
|  |  |  | @ Cl=0.1, Cd= | 0.0067817
|  |  |  | @ Cl=0.4, Cd= | 0.0062875
|  |  |  | @ Cl=0.6, Cd= | 0.0063258
alpha (deg) | Cl | Cd | Cm | Cl/Cd
-20 | -0.883 | 0.18186 | -0.059 | -4.855
-19.5 | -0.854 | 0.17399 | -0.059 | -4.909
-19 | -0.825 | 0.16628 | -0.059 | -4.959
-18.5 | -0.795 | 0.16399 | -0.059 | -4.85
-18 | -0.766 | 0.16045 | -0.058 | -4.773
-17.5 | -0.739 | 0.14523 | -0.06 | -5.091
-17 | -0.711 | 0.13042 | -0.061 | -5.45
-16.5 | -0.68 | 0.12883 | -0.059 | -5.28
-16 | -0.651 | 0.12361 | -0.058 | -5.264
-15.5 | -0.622 | 0.11747 | -0.058 | -5.292
-15 | -0.598 | 0.10139 | -0.064 | -5.897
-14.5 | -0.57 | 0.09278 | -0.066 | -6.146
-14 | -0.549 | 0.07915 | -0.073 | -6.935
-13.5 | -0.559 | 0.03927 | -0.092 | -14.239
-13 | -0.478 | 0.09116 | -0.058 | -5.24
-12.5 | -0.45 | 0.0832 | -0.06 | -5.406
-12 | -0.429 | 0.06726 | -0.073 | -6.383
-11.5 | -0.442 | 0.02589 | -0.099 | -17.08
-11 | -0.361 | 0.08464 | -0.053 | -4.266
-10.5 | -0.333 | 0.07137 | -0.058 | -4.67
-10 | -0.461 | 0.03098 | -0.096 | -14.891
-9.5 | -0.529 | 0.01859 | -0.104 | -28.457
-9 | -0.512 | 0.01493 | -0.107 | -34.315
-8.5 | -0.472 | 0.01281 | -0.109 | -36.815
-8 | -0.424 | 0.00905 | -0.111 | -46.816
-7.5 | -0.382 | 0.0074 | -0.118 | -51.601
-7 | -0.317 | 0.00707 | -0.118 | -44.885
-6.5 | -0.251 | 0.00753 | -0.119 | -33.278
-6 | -0.182 | 0.00733 | -0.12 | -24.795
-5.5 | -0.112 | 0.00714 | -0.121 | -15.685
-5 | -0.041 | 0.00698 | -0.122 | -5.936
-4.5 | 0.03 | 0.0069 | -0.122 | 4.312
-4 | 0.101 | 0.00678 | -0.123 | 14.936
-3.5 | 0.173 | 0.00648 | -0.124 | 26.716
-3 | 0.246 | 0.00641 | -0.125 | 38.362
-2.5 | 0.318 | 0.00642 | -0.126 | 49.474
-2 | 0.39 | 0.0063 | -0.126 | 61.84
-1.5 | 0.462 | 0.00621 | -0.127 | 74.284
-1 | 0.533 | 0.00627 | -0.128 | 85.04
-0.5 | 0.605 | 0.00633 | -0.129 | 95.54
0 | 0.677 | 0.00639 | -0.129 | 105.942
0.5 | 0.749 | 0.00651 | -0.13 | 114.919
1 | 0.82 | 0.00681 | -0.131 | 120.478
1.5 | 0.886 | 0.00642 | -0.131 | 137.876
2 | 0.954 | 0.00765 | -0.131 | 124.826
2.5 | 1.023 | 0.00804 | -0.132 | 127.21
3 | 1.082 | 0.00848 | -0.132 | 127.484
3.5 | 1.148 | 0.00902 | -0.132 | 127.377
4 | 1.215 | 0.00966 | -0.133 | 125.747
4.5 | 1.28 | 0.01046 | -0.133 | 122.315
5 | 1.344 | 0.01136 | -0.134 | 118.327
5.5 | 1.407 | 0.01223 | -0.134 | 115.022
6 | 1.467 | 0.01307 | -0.135 | 112.196
6.5 | 1.523 | 0.01386 | -0.135 | 109.884
7 | 1.573 | 0.01576 | -0.135 | 99.799
7.5 | 1.619 | 0.01684 | -0.136 | 96.174
8 | 1.659 | 0.01796 | -0.136 | 92.381
8.5 | 1.69 | 0.01927 | -0.136 | 87.693
9 | 1.702 | 0.0207 | -0.137 | 82.247
9.5 | 1.69 | 0.02233 | -0.137 | 75.696
10 | 1.633 | 0.02449 | -0.137 | 66.678
10.5 | 1.451 | 0.02747 | -0.137 | 52.829
11 | 1.043 | 0.03269 | -0.136 | 31.917
11.5 | 1.075 | 0.03322 | -0.137 | 32.355
12 | 1.106 | 0.03385 | -0.137 | 32.659
12.5 | 1.131 | 0.03784 | -0.137 | 29.884
13 | 1.155 | 0.04138 | -0.136 | 27.913
13.5 | 1.183 | 0.04432 | -0.136 | 26.693
14 | 1.196 | 0.05426 | -0.134 | 22.038

## 144. Re 18M Mach 0.50 (2)
BIGFOIL.COM POLAR EXPORT
NACA63-618 a=0.8
NACA63-618 a=0.8 |  |  |  | Cl Max: | 1.7469 | at alpha= | 15 | deg
XFOIL ncrit=9 |  |  |  | L/D Max: | 208.92 | at alpha= | 3 | deg
Re: | 18000000 |  |  | Cd Min: | 0.10647 | at alpha= | 16.5 | deg
Mach: | 0.5 |  |  | Cl=0 at alpha= | -99 | deg
|  |  |  | @ Cl=0.1, Cd= | 0.00454
|  |  |  | @ Cl=0.4, Cd= | 0.00454
|  |  |  | @ Cl=0.6, Cd= | 0.00454
alpha (deg) | Cl | Cd | Cm | Cl/Cd
0 | 0.6761 | 0.00454 | -0.1419 | 148.9207
0.5 | 0.7482 | 0.00459 | -0.1429 | 163.0065
1 | 0.8198 | 0.00468 | -0.1437 | 175.1709
1.5 | 0.8923 | 0.00476 | -0.1446 | 187.458
2 | 0.9633 | 0.00491 | -0.1451 | 196.1914
2.5 | 1.0347 | 0.00505 | -0.1456 | 204.8911
3 | 1.1031 | 0.00528 | -0.1455 | 208.9205
3.5 | 1.1691 | 0.00561 | -0.1447 | 208.3957
4 | 1.2297 | 0.00605 | -0.143 | 203.2562
5 | 1.3186 | 0.00716 | -0.1332 | 184.162
6 | 1.3528 | 0.00978 | -0.1157 | 138.3231
6.5 | 1.3702 | 0.01152 | -0.1079 | 118.941
7 | 1.3963 | 0.01322 | -0.1017 | 105.6203
7.5 | 1.4225 | 0.01512 | -0.0959 | 94.0807
8 | 1.4526 | 0.01709 | -0.0908 | 84.9971
8.5 | 1.4772 | 0.01957 | -0.0856 | 75.4829
9 | 1.4915 | 0.02286 | -0.0801 | 65.245
9.5 | 1.5055 | 0.02649 | -0.0752 | 56.8328
10 | 1.5335 | 0.02958 | -0.0715 | 51.8425
10.5 | 1.5593 | 0.03297 | -0.0681 | 47.2945
11 | 1.5832 | 0.03675 | -0.0648 | 43.0803
11.5 | 1.6092 | 0.04054 | -0.0619 | 39.6941
12 | 1.6344 | 0.0446 | -0.0592 | 36.6457
12.5 | 1.6574 | 0.04904 | -0.0568 | 33.7969
13 | 1.6765 | 0.05403 | -0.0546 | 31.0291
13.5 | 1.6981 | 0.05902 | -0.0527 | 28.7716
14 | 1.7162 | 0.06454 | -0.0512 | 26.5913
14.5 | 1.7339 | 0.07034 | -0.0499 | 24.6503
15 | 1.7469 | 0.07686 | -0.049 | 22.7283
15.5 | 1.7458 | 0.08501 | -0.049 | 20.5364
16 | 1.732 | 0.09484 | -0.0503 | 18.2623
16.5 | 1.7048 | 0.10647 | -0.0533 | 16.012

## 145. Re 20M Mach 0.00 (1)
BIGFOIL.COM POLAR EXPORT
NACA63-618 a=0.8
NACA63-618 a=0.8 |  |  |  | Cl Max: | 1.857 | at alpha= | 14.5 | deg
JavaFoil+Calcfoil stall+Eppler ext transition |  |  |  | L/D Max: | 156.343 | at alpha= | 4.5 | deg
Re: | 20000000 |  |  | Cd Min: | 0.00526 | at alpha= | -3.5 | deg
Mach: | 0 |  |  | Cl=0 at alpha= | -4.7097 | deg
|  |  |  | @ Cl=0.1, Cd= | 0.0060261
|  |  |  | @ Cl=0.4, Cd= | 0.00582
|  |  |  | @ Cl=0.6, Cd= | 0.0059048
alpha (deg) | Cl | Cd | Cm | Cl/Cd
-20 | -0.792 | 0.11818 | -0.06 | -6.701
-19.5 | -0.806 | 0.11105 | -0.061 | -7.257
-19 | -0.836 | 0.08551 | -0.067 | -9.774
-18.5 | -0.854 | 0.073 | -0.07 | -11.706
-18 | -0.859 | 0.07165 | -0.07 | -11.989
-17.5 | -0.881 | 0.05488 | -0.074 | -16.053
-17 | -0.89 | 0.0475 | -0.076 | -18.736
-16.5 | -0.896 | 0.04087 | -0.078 | -21.923
-16 | -0.898 | 0.03539 | -0.08 | -25.381
-15.5 | -0.895 | 0.03127 | -0.081 | -28.626
-15 | -0.888 | 0.02782 | -0.082 | -31.92
-14.5 | -0.879 | 0.02413 | -0.084 | -36.406
-14 | -0.863 | 0.02163 | -0.085 | -39.895
-13.5 | -0.844 | 0.01913 | -0.087 | -44.122
-13 | -0.82 | 0.01723 | -0.088 | -47.615
-12.5 | -0.792 | 0.01593 | -0.089 | -49.71
-12 | -0.761 | 0.01412 | -0.09 | -53.897
-11.5 | -0.725 | 0.0129 | -0.091 | -56.216
-11 | -0.686 | 0.01041 | -0.092 | -65.891
-10.5 | -0.651 | 0.01056 | -0.095 | -61.627
-10 | -0.62 | 0.00797 | -0.098 | -77.766
-9.5 | -0.568 | 0.00761 | -0.099 | -74.678
-9 | -0.514 | 0.00691 | -0.1 | -74.362
-8.5 | -0.457 | 0.00664 | -0.1 | -68.811
-8 | -0.399 | 0.00649 | -0.101 | -61.494
-7.5 | -0.34 | 0.0063 | -0.102 | -53.967
-7 | -0.28 | 0.00616 | -0.103 | -45.537
-6.5 | -0.22 | 0.00666 | -0.103 | -33.043
-6 | -0.159 | 0.00657 | -0.104 | -24.202
-5.5 | -0.098 | 0.00644 | -0.105 | -15.175
-5 | -0.036 | 0.00638 | -0.105 | -5.655
-4.5 | 0.026 | 0.00632 | -0.106 | 4.09
-4 | 0.088 | 0.00621 | -0.107 | 14.164
-3.5 | 0.15 | 0.00526 | -0.107 | 28.549
-3 | 0.213 | 0.00528 | -0.108 | 40.302
-2.5 | 0.275 | 0.00592 | -0.109 | 46.505
-2 | 0.337 | 0.00587 | -0.109 | 57.533
-1.5 | 0.4 | 0.00582 | -0.11 | 68.67
-1 | 0.462 | 0.00578 | -0.111 | 79.896
-0.5 | 0.524 | 0.0058 | -0.111 | 90.36
0 | 0.586 | 0.00588 | -0.112 | 99.655
0.5 | 0.648 | 0.00599 | -0.113 | 108.298
1 | 0.71 | 0.00615 | -0.113 | 115.485
1.5 | 0.772 | 0.00637 | -0.114 | 121.297
2 | 0.834 | 0.00662 | -0.115 | 125.966
2.5 | 0.896 | 0.00691 | -0.115 | 129.678
3 | 0.952 | 0.00714 | -0.116 | 133.285
3.5 | 1.013 | 0.00748 | -0.116 | 135.34
4 | 1.073 | 0.00796 | -0.117 | 134.893
4.5 | 1.127 | 0.00721 | -0.117 | 156.343
5 | 1.184 | 0.00881 | -0.117 | 134.402
5.5 | 1.241 | 0.00927 | -0.118 | 133.869
6 | 1.296 | 0.00973 | -0.118 | 133.173
6.5 | 1.351 | 0.01016 | -0.118 | 132.969
7 | 1.403 | 0.01062 | -0.119 | 132.13
7.5 | 1.453 | 0.01168 | -0.119 | 124.448
8 | 1.503 | 0.01221 | -0.119 | 123.082
8.5 | 1.551 | 0.01275 | -0.12 | 121.634
9 | 1.596 | 0.01333 | -0.12 | 119.7
9.5 | 1.638 | 0.01394 | -0.12 | 117.521
10 | 1.678 | 0.01461 | -0.121 | 114.854
10.5 | 1.715 | 0.0153 | -0.121 | 112.1
11 | 1.749 | 0.01598 | -0.121 | 109.451
11.5 | 1.778 | 0.0168 | -0.122 | 105.827
12 | 1.802 | 0.01767 | -0.122 | 101.991
12.5 | 1.822 | 0.01852 | -0.122 | 98.366
13 | 1.837 | 0.0195 | -0.123 | 94.207
13.5 | 1.848 | 0.02051 | -0.123 | 90.087
14 | 1.855 | 0.02159 | -0.123 | 85.919
14.5 | 1.857 | 0.02274 | -0.123 | 81.668
15 | 1.851 | 0.02402 | -0.123 | 77.093
15.5 | 1.84 | 0.02532 | -0.124 | 72.663
16 | 1.824 | 0.02698 | -0.124 | 67.583
16.5 | 1.804 | 0.02848 | -0.124 | 63.329
17 | 1.778 | 0.03038 | -0.124 | 58.504
17.5 | 1.748 | 0.0322 | -0.124 | 54.285
18 | 1.715 | 0.03456 | -0.124 | 49.626
18.5 | 1.679 | 0.03685 | -0.123 | 45.564
19 | 1.64 | 0.03968 | -0.123 | 41.327
19.5 | 1.6 | 0.04245 | -0.123 | 37.685

## 146. Re 20M Mach 0.00 (2)
BIGFOIL.COM POLAR EXPORT
NACA63-618 a=0.8
NACA63-618 a=0.8 |  |  |  | Cl Max: | 1.9107 | at alpha= | 20 | deg
XFOIL ncrit=9 |  |  |  | L/D Max: | 179.722 | at alpha= | 3.5 | deg
Re: | 20000000 |  |  | Cd Min: | 0.06344 | at alpha= | 20 | deg
Mach: | 0 |  |  | Cl=0 at alpha= | -4.6736 | deg
|  |  |  | @ Cl=0.1, Cd= | 0.0052592
|  |  |  | @ Cl=0.4, Cd= | 0.004576
|  |  |  | @ Cl=0.6, Cd= | 0.0043237
alpha (deg) | Cl | Cd | Cm | Cl/Cd
-20 | -1.3191 | 0.03605 | -0.1108 | -36.5908
-19.5 | -1.3129 | 0.03213 | -0.1116 | -40.8621
-18.5 | -1.2961 | 0.02563 | -0.1114 | -50.5696
-18 | -1.2831 | 0.02297 | -0.1106 | -55.8598
-17.5 | -1.2677 | 0.02064 | -0.1095 | -61.4196
-17 | -1.2518 | 0.01847 | -0.108 | -67.7748
-16 | -1.2428 | 0.01454 | -0.1009 | -85.4746
-15.5 | -1.2085 | 0.01357 | -0.0993 | -89.0567
-15 | -1.1663 | 0.01278 | -0.0985 | -91.2598
-14.5 | -1.1218 | 0.01194 | -0.0979 | -93.9531
-14 | -1.0724 | 0.01131 | -0.0978 | -94.8187
-13.5 | -1.0209 | 0.01076 | -0.0979 | -94.8792
-13 | -0.9679 | 0.01027 | -0.0982 | -94.2454
-12.5 | -0.9137 | 0.0098 | -0.0985 | -93.2347
-12 | -0.859 | 0.00933 | -0.099 | -92.0686
-11.5 | -0.8035 | 0.00887 | -0.0995 | -90.5862
-10.5 | -0.6926 | 0.00772 | -0.1007 | -89.715
-10 | -0.6346 | 0.00739 | -0.1014 | -85.8728
-9.5 | -0.576 | 0.00717 | -0.1023 | -80.3347
-9 | -0.5173 | 0.00691 | -0.1031 | -74.8625
-8.5 | -0.4581 | 0.00669 | -0.104 | -68.4753
-8 | -0.3988 | 0.0065 | -0.1049 | -61.3538
-7.5 | -0.3392 | 0.0063 | -0.1059 | -53.8413
-7 | -0.2795 | 0.00614 | -0.1068 | -45.5212
-6.5 | -0.2196 | 0.00598 | -0.1078 | -36.7224
-6 | -0.1596 | 0.00583 | -0.1088 | -27.3756
-5.5 | -0.0995 | 0.00571 | -0.1098 | -17.4256
-5 | -0.0393 | 0.00559 | -0.1108 | -7.0304
-4.5 | 0.0209 | 0.00547 | -0.1118 | 3.8208
-4 | 0.0811 | 0.0053 | -0.1129 | 15.3019
-3.5 | 0.1413 | 0.00517 | -0.1139 | 27.3308
-3 | 0.2016 | 0.00501 | -0.115 | 40.2395
-2.5 | 0.2619 | 0.00491 | -0.116 | 53.3401
-2 | 0.3222 | 0.00476 | -0.1171 | 67.6891
-1.5 | 0.3822 | 0.00465 | -0.1182 | 82.1935
-1 | 0.4423 | 0.0044 | -0.1194 | 100.5227
-0.5 | 0.5022 | 0.00433 | -0.1205 | 115.9815
0 | 0.5621 | 0.00433 | -0.1215 | 129.8152
0.5 | 0.6222 | 0.00432 | -0.1225 | 144.0278
1 | 0.6816 | 0.00437 | -0.1234 | 155.9725
1.5 | 0.7406 | 0.00447 | -0.1243 | 165.6823
2 | 0.7991 | 0.00461 | -0.125 | 173.3406
2.5 | 0.8562 | 0.00487 | -0.1255 | 175.8111
3 | 0.9127 | 0.00512 | -0.126 | 178.2617
3.5 | 0.9687 | 0.00539 | -0.1263 | 179.7217
4 | 1.0237 | 0.00572 | -0.1265 | 178.9685
4.5 | 1.0773 | 0.00609 | -0.1265 | 176.8966
5 | 1.1245 | 0.00682 | -0.1254 | 164.8827
5.5 | 1.1711 | 0.00749 | -0.1241 | 156.3551
6 | 1.2208 | 0.00791 | -0.1234 | 154.3363
6.5 | 1.2682 | 0.00839 | -0.1223 | 151.1561
7 | 1.3149 | 0.00881 | -0.121 | 149.2509
8 | 1.3854 | 0.00982 | -0.1141 | 141.0794
8.5 | 1.4113 | 0.0105 | -0.1091 | 134.4095
9 | 1.44 | 0.01126 | -0.105 | 127.8863
9.5 | 1.4695 | 0.0121 | -0.1013 | 121.4463
10 | 1.5026 | 0.01288 | -0.0983 | 116.6615
10.5 | 1.5349 | 0.01374 | -0.0954 | 111.7103
11 | 1.5651 | 0.01475 | -0.0923 | 106.1085
11.5 | 1.5962 | 0.01579 | -0.0896 | 101.0893
12 | 1.6243 | 0.01702 | -0.0866 | 95.4348
12.5 | 1.6544 | 0.01825 | -0.0841 | 90.6521
13 | 1.6789 | 0.01983 | -0.0811 | 84.6646
13.5 | 1.706 | 0.02138 | -0.0786 | 79.7942
14 | 1.7298 | 0.02323 | -0.0761 | 74.4641
14.5 | 1.7512 | 0.02538 | -0.0736 | 68.9992
15 | 1.7744 | 0.02751 | -0.0715 | 64.5002
15.5 | 1.7934 | 0.03009 | -0.0693 | 59.6012
16 | 1.8125 | 0.03278 | -0.0675 | 55.2929
16.5 | 1.8303 | 0.03568 | -0.0658 | 51.2976
17 | 1.8457 | 0.03893 | -0.0642 | 47.4107
17.5 | 1.8601 | 0.04239 | -0.0629 | 43.8806
18 | 1.8736 | 0.04605 | -0.0618 | 40.6862
19 | 1.8943 | 0.054 | -0.0599 | 35.0796
19.5 | 1.9042 | 0.05848 | -0.0596 | 32.5616
20 | 1.9107 | 0.06344 | -0.0595 | 30.1182

## 147. Re 20M Mach 0.10 (1)
BIGFOIL.COM POLAR EXPORT
NACA63-618 a=0.8
NACA63-618 a=0.8 |  |  |  | Cl Max: | 1.847 | at alpha= | 14 | deg
JavaFoil+Calcfoil stall+Eppler ext transition |  |  |  | L/D Max: | 135.331 | at alpha= | 3.5 | deg
Re: | 20000000 |  |  | Cd Min: | 0.00526 | at alpha= | -3.5 | deg
Mach: | 0.1 |  |  | Cl=0 at alpha= | -4.7097 | deg
|  |  |  | @ Cl=0.1, Cd= | 0.0060291
|  |  |  | @ Cl=0.4, Cd= | 0.0058603
|  |  |  | @ Cl=0.6, Cd= | 0.0058977
alpha (deg) | Cl | Cd | Cm | Cl/Cd
-20 | -0.742 | 0.13171 | -0.057 | -5.631
-19.5 | -0.761 | 0.1197 | -0.059 | -6.362
-19 | -0.79 | 0.09697 | -0.065 | -8.148
-18.5 | -0.812 | 0.08345 | -0.068 | -9.725
-18 | -0.816 | 0.08464 | -0.067 | -9.646
-17.5 | -0.848 | 0.06089 | -0.073 | -13.924
-17 | -0.862 | 0.0519 | -0.075 | -16.601
-16.5 | -0.871 | 0.04455 | -0.077 | -19.556
-16 | -0.878 | 0.03753 | -0.079 | -23.404
-15.5 | -0.878 | 0.03323 | -0.081 | -26.437
-15 | -0.875 | 0.02896 | -0.083 | -30.225
-14.5 | -0.867 | 0.02573 | -0.084 | -33.687
-14 | -0.855 | 0.02232 | -0.085 | -38.322
-13.5 | -0.838 | 0.0197 | -0.087 | -42.562
-13 | -0.816 | 0.01778 | -0.088 | -45.917
-12.5 | -0.789 | 0.01635 | -0.089 | -48.265
-12 | -0.76 | 0.01446 | -0.09 | -52.529
-11.5 | -0.725 | 0.01318 | -0.092 | -55.016
-11 | -0.686 | 0.01057 | -0.093 | -64.924
-10.5 | -0.644 | 0.00972 | -0.094 | -66.297
-10 | -0.622 | 0.00809 | -0.099 | -76.931
-9.5 | -0.57 | 0.00716 | -0.099 | -79.621
-9 | -0.516 | 0.00693 | -0.1 | -74.361
-8.5 | -0.459 | 0.00665 | -0.101 | -68.953
-8 | -0.401 | 0.00652 | -0.102 | -61.446
-7.5 | -0.342 | 0.00634 | -0.102 | -53.853
-7 | -0.282 | 0.00617 | -0.103 | -45.695
-6.5 | -0.221 | 0.00671 | -0.104 | -32.974
-6 | -0.16 | 0.00658 | -0.104 | -24.295
-5.5 | -0.098 | 0.00647 | -0.105 | -15.175
-5 | -0.036 | 0.00638 | -0.106 | -5.678
-4.5 | 0.026 | 0.00636 | -0.107 | 4.084
-4 | 0.088 | 0.00621 | -0.107 | 14.232
-3.5 | 0.151 | 0.00526 | -0.108 | 28.699
-3 | 0.214 | 0.00528 | -0.109 | 40.516
-2.5 | 0.277 | 0.00592 | -0.109 | 46.697
-2 | 0.339 | 0.00587 | -0.11 | 57.786
-1.5 | 0.402 | 0.00586 | -0.111 | 68.569
-1 | 0.464 | 0.00578 | -0.111 | 80.248
-0.5 | 0.527 | 0.0058 | -0.112 | 90.754
0 | 0.589 | 0.00588 | -0.113 | 100.104
0.5 | 0.651 | 0.00598 | -0.113 | 109.03
1 | 0.714 | 0.00616 | -0.114 | 115.971
1.5 | 0.776 | 0.00641 | -0.115 | 121.051
2 | 0.838 | 0.00663 | -0.115 | 126.387
2.5 | 0.9 | 0.00692 | -0.116 | 130.053
3 | 0.957 | 0.00718 | -0.116 | 133.294
3.5 | 1.018 | 0.00752 | -0.117 | 135.331
4 | 1.079 | 0.00808 | -0.118 | 133.523
4.5 | 1.132 | 0.00838 | -0.117 | 135.095
5 | 1.19 | 0.00886 | -0.118 | 134.196
5.5 | 1.246 | 0.00934 | -0.118 | 133.444
6 | 1.302 | 0.00981 | -0.119 | 132.67
6.5 | 1.357 | 0.01024 | -0.119 | 132.489
7 | 1.409 | 0.01073 | -0.119 | 131.358
7.5 | 1.459 | 0.01179 | -0.12 | 123.754
8 | 1.509 | 0.01234 | -0.12 | 122.276
8.5 | 1.557 | 0.01291 | -0.12 | 120.572
9 | 1.602 | 0.01352 | -0.121 | 118.518
9.5 | 1.644 | 0.01416 | -0.121 | 116.091
10 | 1.683 | 0.0148 | -0.121 | 113.711
10.5 | 1.719 | 0.0155 | -0.122 | 110.916
11 | 1.753 | 0.01628 | -0.122 | 107.675
11.5 | 1.78 | 0.01705 | -0.122 | 104.396
12 | 1.803 | 0.01795 | -0.123 | 100.452
12.5 | 1.821 | 0.01889 | -0.123 | 96.375
13 | 1.834 | 0.01985 | -0.123 | 92.401
13.5 | 1.843 | 0.021 | -0.123 | 87.766
14 | 1.847 | 0.02199 | -0.124 | 83.992
14.5 | 1.847 | 0.02318 | -0.124 | 79.645
15 | 1.837 | 0.02453 | -0.124 | 74.9
15.5 | 1.822 | 0.02607 | -0.124 | 69.886
16 | 1.801 | 0.02768 | -0.124 | 65.074
16.5 | 1.776 | 0.02941 | -0.124 | 60.372
17 | 1.745 | 0.03136 | -0.124 | 55.63
17.5 | 1.709 | 0.0336 | -0.124 | 50.872
18 | 1.671 | 0.03576 | -0.124 | 46.739
18.5 | 1.63 | 0.03819 | -0.124 | 42.686
19 | 1.585 | 0.04151 | -0.124 | 38.19

## 148. Re 20M Mach 0.10 (2)
BIGFOIL.COM POLAR EXPORT
NACA63-618 a=0.8
NACA63-618 a=0.8 |  |  |  | Cl Max: | 1.9043 | at alpha= | 20 | deg
XFOIL ncrit=9 |  |  |  | L/D Max: | 179.824 | at alpha= | 3 | deg
Re: | 20000000 |  |  | Cd Min: | 0.06688 | at alpha= | 20 | deg
Mach: | 0.1 |  |  | Cl=0 at alpha= | -4.6716 | deg
|  |  |  | @ Cl=0.1, Cd= | 0.0052773
|  |  |  | @ Cl=0.4, Cd= | 0.0045943
|  |  |  | @ Cl=0.6, Cd= | 0.00433
alpha (deg) | Cl | Cd | Cm | Cl/Cd
-20 | -1.303 | 0.03923 | -0.1126 | -33.2144
-19.5 | -1.2961 | 0.03511 | -0.1137 | -36.9154
-19 | -1.2885 | 0.03135 | -0.1142 | -41.1005
-18.5 | -1.2853 | 0.0276 | -0.1142 | -46.5688
-18 | -1.2726 | 0.02475 | -0.1136 | -51.4182
-17.5 | -1.2594 | 0.02213 | -0.1126 | -56.9092
-17 | -1.2447 | 0.01973 | -0.1113 | -63.0867
-16.5 | -1.227 | 0.01773 | -0.1095 | -69.2047
-16 | -1.2125 | 0.01582 | -0.1071 | -76.6435
-15.5 | -1.2125 | 0.01404 | -0.1022 | -86.3604
-15 | -1.1728 | 0.01317 | -0.1009 | -89.0509
-14.5 | -1.1295 | 0.01228 | -0.1 | -91.9788
-14 | -1.0808 | 0.01158 | -0.0997 | -93.3333
-13.5 | -1.0296 | 0.01097 | -0.0996 | -93.856
-13 | -0.9764 | 0.01044 | -0.0997 | -93.5249
-12.5 | -0.9217 | 0.00995 | -0.0999 | -92.6332
-12 | -0.8664 | 0.00948 | -0.1003 | -91.3924
-11.5 | -0.8105 | 0.009 | -0.1007 | -90.0556
-11 | -0.7566 | 0.00817 | -0.101 | -92.6071
-10.5 | -0.6987 | 0.0078 | -0.1017 | -89.5769
-10 | -0.6403 | 0.00745 | -0.1024 | -85.9463
-9.5 | -0.5811 | 0.00721 | -0.1031 | -80.5964
-9 | -0.5218 | 0.00695 | -0.1039 | -75.0791
-8.5 | -0.4621 | 0.00672 | -0.1048 | -68.7649
-8 | -0.4022 | 0.00654 | -0.1057 | -61.4985
-7.5 | -0.3421 | 0.00632 | -0.1066 | -54.1297
-7 | -0.2819 | 0.00617 | -0.1075 | -45.6888
-6.5 | -0.2215 | 0.006 | -0.1085 | -36.9167
-6 | -0.161 | 0.00585 | -0.1094 | -27.5214
-5.5 | -0.1005 | 0.00573 | -0.1104 | -17.5393
-5 | -0.0398 | 0.0056 | -0.1114 | -7.1071
-4.5 | 0.0208 | 0.00549 | -0.1124 | 3.7887
-4 | 0.0815 | 0.00532 | -0.1135 | 15.3195
-3.5 | 0.1421 | 0.00518 | -0.1145 | 27.4324
-3 | 0.2028 | 0.00502 | -0.1156 | 40.3984
-2.5 | 0.2635 | 0.00492 | -0.1167 | 53.5569
-2 | 0.3242 | 0.00477 | -0.1178 | 67.9665
-1.5 | 0.3847 | 0.00466 | -0.1189 | 82.5536
-1 | 0.4452 | 0.0044 | -0.1201 | 101.1818
-0.5 | 0.5055 | 0.00433 | -0.1211 | 116.7436
0 | 0.5657 | 0.00433 | -0.1221 | 130.6467
0.5 | 0.6262 | 0.00433 | -0.1232 | 144.6189
1 | 0.686 | 0.00437 | -0.1241 | 156.9794
1.5 | 0.7454 | 0.00447 | -0.1249 | 166.7562
2 | 0.8043 | 0.00462 | -0.1257 | 174.0909
2.5 | 0.8619 | 0.00486 | -0.1262 | 177.3457
3 | 0.9189 | 0.00511 | -0.1267 | 179.8239
4 | 1.0303 | 0.00573 | -0.1271 | 179.808
4.5 | 1.0842 | 0.00611 | -0.127 | 177.4468
5 | 1.1314 | 0.00684 | -0.1258 | 165.4094
5.5 | 1.178 | 0.00751 | -0.1245 | 156.8575
6 | 1.2274 | 0.00796 | -0.1236 | 154.196
6.5 | 1.2746 | 0.00844 | -0.1223 | 151.019
7 | 1.3208 | 0.00888 | -0.1208 | 148.7387
7.5 | 1.3642 | 0.00933 | -0.1188 | 146.2165
8 | 1.3851 | 0.00994 | -0.1125 | 139.3461
8.5 | 1.4127 | 0.01066 | -0.1079 | 132.5235
9 | 1.4422 | 0.01146 | -0.1039 | 125.8464
9.5 | 1.4709 | 0.01236 | -0.1 | 119.0049
10 | 1.504 | 0.01319 | -0.097 | 114.0258
10.5 | 1.5368 | 0.01409 | -0.0941 | 109.0703
11 | 1.568 | 0.01513 | -0.0911 | 103.6352
11.5 | 1.5988 | 0.01623 | -0.0882 | 98.5089
12 | 1.6268 | 0.01753 | -0.0852 | 92.8009
12.5 | 1.6554 | 0.0189 | -0.0825 | 87.5873
13 | 1.6799 | 0.02057 | -0.0795 | 81.6675
13.5 | 1.7066 | 0.02224 | -0.077 | 76.7356
14 | 1.7304 | 0.02421 | -0.0745 | 71.4746
14.5 | 1.7528 | 0.02641 | -0.0721 | 66.3688
15 | 1.7755 | 0.02868 | -0.07 | 61.9073
15.5 | 1.7945 | 0.03138 | -0.0679 | 57.1861
16 | 1.8136 | 0.03418 | -0.066 | 53.0603
16.5 | 1.8311 | 0.03725 | -0.0643 | 49.157
17.5 | 1.8575 | 0.04457 | -0.0615 | 41.676
18 | 1.8712 | 0.04839 | -0.0605 | 38.6691
18.5 | 1.8811 | 0.05226 | -0.0593 | 35.995
19 | 1.8883 | 0.05703 | -0.0588 | 33.1106
19.5 | 1.898 | 0.06172 | -0.0586 | 30.7518
20 | 1.9043 | 0.06688 | -0.0586 | 28.4734

## 149. Re 20M Mach 0.25 (1)
BIGFOIL.COM POLAR EXPORT
NACA63-618 a=0.8
NACA63-618 a=0.8 |  |  |  | Cl Max: | 1.804 | at alpha= | 12.5 | deg
JavaFoil+Calcfoil stall+Eppler ext transition |  |  |  | L/D Max: | 143.373 | at alpha= | 3.5 | deg
Re: | 20000000 |  |  | Cd Min: | 0.00531 | at alpha= | -3.5 | deg
Mach: | 0.25 |  |  | Cl=0 at alpha= | -4.7109 | deg
|  |  |  | @ Cl=0.1, Cd= | 0.0061608
|  |  |  | @ Cl=0.4, Cd= | 0.0059202
|  |  |  | @ Cl=0.6, Cd= | 0.0059645
alpha (deg) | Cl | Cd | Cm | Cl/Cd
-18.5 | -0.496 | 0.13503 | -0.054 | -3.672
-18 | -0.54 | 0.12606 | -0.056 | -4.283
-17.5 | -0.58 | 0.11689 | -0.058 | -4.963
-17 | -0.623 | 0.09905 | -0.063 | -6.285
-16.5 | -0.659 | 0.08644 | -0.067 | -7.627
-16 | -0.698 | 0.06894 | -0.073 | -10.126
-15.5 | -0.734 | 0.05296 | -0.078 | -13.856
-15 | -0.757 | 0.04385 | -0.08 | -17.271
-14.5 | -0.774 | 0.03648 | -0.083 | -21.207
-14 | -0.783 | 0.03053 | -0.085 | -25.641
-13.5 | -0.786 | 0.02524 | -0.087 | -31.121
-13 | -0.777 | 0.02285 | -0.089 | -33.98
-12.5 | -0.766 | 0.01886 | -0.091 | -40.586
-12 | -0.744 | 0.01684 | -0.092 | -44.203
-11.5 | -0.717 | 0.01519 | -0.093 | -47.228
-11 | -0.685 | 0.01352 | -0.095 | -50.662
-10.5 | -0.647 | 0.01231 | -0.096 | -52.574
-10 | -0.605 | 0.00981 | -0.097 | -61.663
-9.5 | -0.58 | 0.008 | -0.102 | -72.489
-9 | -0.526 | 0.00717 | -0.103 | -73.362
-8.5 | -0.469 | 0.00685 | -0.104 | -68.387
-8 | -0.41 | 0.00668 | -0.104 | -61.377
-7.5 | -0.35 | 0.00648 | -0.105 | -53.992
-7 | -0.289 | 0.00628 | -0.106 | -45.967
-6.5 | -0.227 | 0.00682 | -0.107 | -33.245
-6 | -0.164 | 0.00669 | -0.107 | -24.533
-5.5 | -0.101 | 0.00658 | -0.108 | -15.325
-5 | -0.037 | 0.00651 | -0.109 | -5.715
-4.5 | 0.027 | 0.0064 | -0.109 | 4.166
-4 | 0.091 | 0.0063 | -0.11 | 14.414
-3.5 | 0.155 | 0.00531 | -0.111 | 29.214
-3 | 0.22 | 0.00533 | -0.112 | 41.242
-2.5 | 0.284 | 0.00603 | -0.112 | 47.175
-2 | 0.349 | 0.00596 | -0.113 | 58.479
-1.5 | 0.413 | 0.00591 | -0.114 | 69.83
-1 | 0.477 | 0.0054 | -0.114 | 88.333
-0.5 | 0.541 | 0.0059 | -0.115 | 91.716
0 | 0.605 | 0.00597 | -0.116 | 101.351
0.5 | 0.669 | 0.0061 | -0.116 | 109.782
1 | 0.734 | 0.00627 | -0.117 | 117.064
1.5 | 0.798 | 0.00652 | -0.118 | 122.312
2 | 0.861 | 0.00681 | -0.118 | 126.518
2.5 | 0.925 | 0.00708 | -0.119 | 130.679
3 | 0.983 | 0.00742 | -0.12 | 132.396
3.5 | 1.042 | 0.00727 | -0.12 | 143.373
4 | 1.1 | 0.00823 | -0.12 | 133.734
4.5 | 1.16 | 0.0087 | -0.12 | 133.233
5 | 1.218 | 0.00926 | -0.121 | 131.618
5.5 | 1.277 | 0.00977 | -0.121 | 130.611
6 | 1.333 | 0.0103 | -0.122 | 129.465
6.5 | 1.388 | 0.01077 | -0.122 | 128.952
7 | 1.442 | 0.01132 | -0.122 | 127.361
7.5 | 1.492 | 0.01252 | -0.123 | 119.137
8 | 1.542 | 0.01311 | -0.123 | 117.605
8.5 | 1.589 | 0.01376 | -0.123 | 115.506
9 | 1.632 | 0.01447 | -0.124 | 112.809
9.5 | 1.672 | 0.01521 | -0.124 | 109.925
10 | 1.708 | 0.01596 | -0.124 | 106.99
10.5 | 1.739 | 0.01678 | -0.125 | 103.635
11 | 1.767 | 0.01771 | -0.125 | 99.756
11.5 | 1.786 | 0.01862 | -0.125 | 95.947
12 | 1.798 | 0.01969 | -0.126 | 91.33
12.5 | 1.804 | 0.02083 | -0.126 | 86.58
13 | 1.802 | 0.02201 | -0.126 | 81.869
13.5 | 1.793 | 0.02334 | -0.126 | 76.816
14 | 1.776 | 0.02487 | -0.126 | 71.414
14.5 | 1.751 | 0.02646 | -0.127 | 66.168
15 | 1.712 | 0.02833 | -0.127 | 60.428
15.5 | 1.661 | 0.03077 | -0.127 | 54.004
16 | 1.603 | 0.03324 | -0.126 | 48.222
16.5 | 1.536 | 0.03585 | -0.126 | 42.859
17 | 1.462 | 0.03927 | -0.126 | 37.224
17.5 | 1.38 | 0.0432 | -0.125 | 31.946

## 150. Re 20M Mach 0.25 (2)
BIGFOIL.COM POLAR EXPORT
NACA63-618 a=0.8
NACA63-618 a=0.8 |  |  |  | Cl Max: | 1.8601 | at alpha= | 18.5 | deg
XFOIL ncrit=9 |  |  |  | L/D Max: | 185.233 | at alpha= | 3 | deg
Re: | 20000000 |  |  | Cd Min: | 0.06774 | at alpha= | 18.5 | deg
Mach: | 0.25 |  |  | Cl=0 at alpha= | -4.6619 | deg
|  |  |  | @ Cl=0.1, Cd= | 0.0053434
|  |  |  | @ Cl=0.4, Cd= | 0.0046715
|  |  |  | @ Cl=0.6, Cd= | 0.00436
alpha (deg) | Cl | Cd | Cm | Cl/Cd
-20 | -1.1612 | 0.06427 | -0.113 | -18.0675
-19.5 | -1.1773 | 0.05603 | -0.1178 | -21.012
-19 | -1.1833 | 0.04938 | -0.1212 | -23.9631
-18.5 | -1.2015 | 0.04212 | -0.1242 | -28.5256
-18 | -1.2008 | 0.03694 | -0.1257 | -32.5068
-17.5 | -1.1976 | 0.0324 | -0.1264 | -36.963
-17 | -1.1947 | 0.02829 | -0.1262 | -42.2305
-16.5 | -1.1858 | 0.02494 | -0.1252 | -47.5461
-16 | -1.1766 | 0.02189 | -0.1236 | -53.7506
-15.5 | -1.1641 | 0.01923 | -0.1215 | -60.5356
-15 | -1.1459 | 0.01705 | -0.1191 | -67.2082
-14.5 | -1.1459 | 0.01467 | -0.1144 | -78.1118
-14 | -1.1194 | 0.0133 | -0.1115 | -84.1654
-13.5 | -1.0725 | 0.01239 | -0.11 | -86.5617
-13 | -1.0209 | 0.01159 | -0.1089 | -88.0846
-12.5 | -0.9661 | 0.01085 | -0.1082 | -89.0415
-12 | -0.909 | 0.01022 | -0.1078 | -88.9432
-11.5 | -0.85 | 0.0097 | -0.1076 | -87.6289
-11 | -0.7902 | 0.00919 | -0.1076 | -85.9848
-10.5 | -0.7303 | 0.00866 | -0.1077 | -84.3303
-10 | -0.672 | 0.00784 | -0.1078 | -85.7143
-9.5 | -0.6099 | 0.00746 | -0.1082 | -81.756
-9 | -0.5472 | 0.00722 | -0.1087 | -75.7895
-8.5 | -0.4844 | 0.00692 | -0.1093 | -70
-8 | -0.4215 | 0.00671 | -0.1099 | -62.8167
-7.5 | -0.3584 | 0.00648 | -0.1106 | -55.3086
-7 | -0.2953 | 0.00629 | -0.1114 | -46.9475
-6.5 | -0.2323 | 0.00611 | -0.1122 | -38.0196
-6 | -0.1689 | 0.00595 | -0.1131 | -28.3866
-5.5 | -0.1059 | 0.00582 | -0.114 | -18.1959
-5 | -0.0426 | 0.00566 | -0.115 | -7.5265
-4.5 | 0.0204 | 0.00556 | -0.1159 | 3.6691
-4 | 0.0836 | 0.00538 | -0.117 | 15.539
-3.5 | 0.1464 | 0.00524 | -0.118 | 27.9389
-3 | 0.2095 | 0.00507 | -0.1191 | 41.3215
-2.5 | 0.2723 | 0.00496 | -0.1202 | 54.8992
-2 | 0.3355 | 0.00481 | -0.1213 | 69.7505
-1.5 | 0.3981 | 0.00468 | -0.1224 | 85.0641
-1 | 0.4609 | 0.0044 | -0.1237 | 104.75
-0.5 | 0.5234 | 0.00436 | -0.1248 | 120.0459
0 | 0.5857 | 0.00436 | -0.1258 | 134.3349
0.5 | 0.6485 | 0.00436 | -0.1269 | 148.7385
1 | 0.7105 | 0.00441 | -0.1278 | 161.1111
1.5 | 0.7722 | 0.0045 | -0.1287 | 171.6
2 | 0.8332 | 0.00466 | -0.1294 | 178.7983
2.5 | 0.8937 | 0.00485 | -0.13 | 184.268
3 | 0.9521 | 0.00514 | -0.1303 | 185.2335
3.5 | 1.0098 | 0.00546 | -0.1304 | 184.9451
4 | 1.0673 | 0.00577 | -0.1304 | 184.974
4.5 | 1.1221 | 0.0062 | -0.13 | 180.9839
5 | 1.1709 | 0.00687 | -0.1285 | 170.4367
5.5 | 1.214 | 0.0077 | -0.126 | 157.6623
6 | 1.2614 | 0.00822 | -0.1242 | 153.455
6.5 | 1.3061 | 0.00875 | -0.1218 | 149.2686
7 | 1.3347 | 0.00925 | -0.1162 | 144.2919
7.5 | 1.3654 | 0.00989 | -0.1114 | 138.0586
8 | 1.3981 | 0.01063 | -0.1073 | 131.524
8.5 | 1.4248 | 0.01167 | -0.1024 | 122.0908
9 | 1.4523 | 0.01279 | -0.0979 | 113.5496
9.5 | 1.4819 | 0.01396 | -0.094 | 106.1533
10 | 1.5141 | 0.01509 | -0.0906 | 100.338
10.5 | 1.5455 | 0.01635 | -0.0872 | 94.526
11 | 1.5755 | 0.01777 | -0.0839 | 88.6607
11.5 | 1.6041 | 0.01936 | -0.0807 | 82.8564
12 | 1.6332 | 0.02105 | -0.0777 | 77.5867
12.5 | 1.6605 | 0.02299 | -0.0749 | 72.2271
13 | 1.686 | 0.02517 | -0.0721 | 66.9845
13.5 | 1.7109 | 0.02755 | -0.0695 | 62.1016
14 | 1.7331 | 0.03021 | -0.0669 | 57.3684
14.5 | 1.7553 | 0.03307 | -0.0647 | 53.0783
15 | 1.7729 | 0.03641 | -0.0625 | 48.6927
15.5 | 1.7898 | 0.03998 | -0.0606 | 44.7674
16 | 1.8077 | 0.04361 | -0.059 | 41.4515
16.5 | 1.8198 | 0.04791 | -0.0575 | 37.9837
17 | 1.8336 | 0.05225 | -0.0564 | 35.0928
17.5 | 1.8468 | 0.05678 | -0.0556 | 32.5255
18 | 1.8567 | 0.06183 | -0.055 | 30.0291
18.5 | 1.8601 | 0.06774 | -0.0549 | 27.4594

## 151. Re 20M Mach 0.50 (1)
BIGFOIL.COM POLAR EXPORT
NACA63-618 a=0.8
NACA63-618 a=0.8 |  |  |  | Cl Max: | 1.703 | at alpha= | 9 | deg
JavaFoil+Calcfoil stall+Eppler ext transition |  |  |  | L/D Max: | 134.983 | at alpha= | 1.5 | deg
Re: | 20000000 |  |  | Cd Min: | 0.00561 | at alpha= | -2 | deg
Mach: | 0.5 |  |  | Cl=0 at alpha= | -4.7113 | deg
|  |  |  | @ Cl=0.1, Cd= | 0.0067015
|  |  |  | @ Cl=0.4, Cd= | 0.0057003
|  |  |  | @ Cl=0.6, Cd= | 0.0063651
alpha (deg) | Cl | Cd | Cm | Cl/Cd
-20 | -0.883 | 0.18766 | -0.059 | -4.705
-19.5 | -0.854 | 0.17805 | -0.059 | -4.796
-19 | -0.825 | 0.17224 | -0.059 | -4.788
-18.5 | -0.795 | 0.16838 | -0.059 | -4.723
-18 | -0.766 | 0.16369 | -0.058 | -4.678
-17.5 | -0.739 | 0.14882 | -0.06 | -4.964
-17 | -0.71 | 0.13657 | -0.06 | -5.196
-16.5 | -0.68 | 0.13048 | -0.059 | -5.214
-16 | -0.651 | 0.12481 | -0.059 | -5.216
-15.5 | -0.622 | 0.12101 | -0.058 | -5.138
-15 | -0.595 | 0.10898 | -0.061 | -5.46
-14.5 | -0.566 | 0.10109 | -0.061 | -5.602
-14 | -0.537 | 0.09593 | -0.062 | -5.602
-13.5 | -0.557 | 0.04112 | -0.092 | -13.539
-13 | -0.478 | 0.08946 | -0.058 | -5.341
-12.5 | -0.45 | 0.08262 | -0.062 | -5.451
-12 | -0.432 | 0.06367 | -0.076 | -6.791
-11.5 | -0.443 | 0.02528 | -0.099 | -17.52
-11 | -0.361 | 0.08301 | -0.053 | -4.349
-10.5 | -0.333 | 0.07135 | -0.058 | -4.672
-10 | -0.464 | 0.0294 | -0.097 | -15.77
-9.5 | -0.53 | 0.01811 | -0.105 | -29.253
-9 | -0.513 | 0.01465 | -0.107 | -35.007
-8.5 | -0.472 | 0.01256 | -0.109 | -37.586
-8 | -0.424 | 0.00885 | -0.111 | -47.905
-7.5 | -0.382 | 0.00801 | -0.118 | -47.636
-7 | -0.317 | 0.00769 | -0.118 | -41.29
-6.5 | -0.251 | 0.00743 | -0.119 | -33.731
-6 | -0.182 | 0.00726 | -0.12 | -25.042
-5.5 | -0.112 | 0.00707 | -0.121 | -15.839
-5 | -0.041 | 0.00692 | -0.122 | -5.988
-4.5 | 0.03 | 0.00681 | -0.122 | 4.367
-4 | 0.101 | 0.0067 | -0.123 | 15.12
-3.5 | 0.173 | 0.00642 | -0.124 | 26.953
-3 | 0.246 | 0.0064 | -0.125 | 38.391
-2.5 | 0.318 | 0.00635 | -0.126 | 50.06
-2 | 0.39 | 0.00561 | -0.126 | 69.406
-1.5 | 0.462 | 0.00626 | -0.127 | 73.769
-1 | 0.533 | 0.0063 | -0.128 | 84.654
-0.5 | 0.605 | 0.00637 | -0.129 | 94.926
0 | 0.677 | 0.00643 | -0.129 | 105.229
0.5 | 0.749 | 0.00658 | -0.13 | 113.834
1 | 0.82 | 0.00692 | -0.131 | 118.537
1.5 | 0.886 | 0.00656 | -0.131 | 134.983
2 | 0.955 | 0.00768 | -0.131 | 124.26
2.5 | 1.023 | 0.00807 | -0.132 | 126.84
3 | 1.082 | 0.00854 | -0.132 | 126.734
3.5 | 1.149 | 0.00904 | -0.133 | 127.087
4 | 1.215 | 0.00975 | -0.133 | 124.558
4.5 | 1.28 | 0.01051 | -0.133 | 121.741
5 | 1.344 | 0.01135 | -0.134 | 118.426
5.5 | 1.407 | 0.01216 | -0.134 | 115.681
6 | 1.467 | 0.01292 | -0.135 | 113.566
6.5 | 1.524 | 0.01368 | -0.135 | 111.348
7 | 1.574 | 0.01551 | -0.135 | 101.443
7.5 | 1.62 | 0.01654 | -0.136 | 97.938
8 | 1.66 | 0.01765 | -0.136 | 94.064
8.5 | 1.691 | 0.01897 | -0.136 | 89.13
9 | 1.703 | 0.02036 | -0.137 | 83.68
9.5 | 1.691 | 0.02187 | -0.137 | 77.304
10 | 1.634 | 0.02408 | -0.137 | 67.86
10.5 | 1.452 | 0.02706 | -0.137 | 53.669
11 | 1.045 | 0.03197 | -0.137 | 32.673
11.5 | 1.076 | 0.03248 | -0.137 | 33.125
12 | 1.107 | 0.0331 | -0.137 | 33.438
12.5 | 1.132 | 0.03689 | -0.137 | 30.692
13 | 1.147 | 0.04456 | -0.135 | 25.744
13.5 | 1.176 | 0.04725 | -0.135 | 24.895
14 | 1.188 | 0.05785 | -0.132 | 20.529

## 152. Re 20M Mach 0.50 (2)
BIGFOIL.COM POLAR EXPORT
NACA63-618 a=0.8
NACA63-618 a=0.8 |  |  |  | Cl Max: | 1.7608 | at alpha= | 15.5 | deg
XFOIL ncrit=9 |  |  |  | L/D Max: | 210.706 | at alpha= | 3 | deg
Re: | 20000000 |  |  | Cd Min: | 0.09382 | at alpha= | 16 | deg
Mach: | 0.5 |  |  | Cl=0 at alpha= | -99 | deg
|  |  |  | @ Cl=0.1, Cd= | 0.00452
|  |  |  | @ Cl=0.4, Cd= | 0.00452
|  |  |  | @ Cl=0.6, Cd= | 0.00452
alpha (deg) | Cl | Cd | Cm | Cl/Cd
0 | 0.6764 | 0.00452 | -0.1419 | 149.646
0.5 | 0.7491 | 0.00453 | -0.143 | 165.3642
1 | 0.8208 | 0.00462 | -0.1439 | 177.6623
1.5 | 0.893 | 0.00471 | -0.1447 | 189.5966
2 | 0.9649 | 0.00483 | -0.1454 | 199.7723
2.5 | 1.0352 | 0.00501 | -0.1457 | 206.6267
3 | 1.1041 | 0.00524 | -0.1456 | 210.7061
3.5 | 1.1679 | 0.00564 | -0.1446 | 207.0745
4 | 1.2287 | 0.00607 | -0.1428 | 202.4217
4.5 | 1.2821 | 0.00662 | -0.1397 | 193.6707
5 | 1.3163 | 0.00719 | -0.1328 | 183.0737
5.5 | 1.3356 | 0.00827 | -0.1241 | 161.4994
6 | 1.3504 | 0.00982 | -0.1154 | 137.5153
6.5 | 1.3699 | 0.0115 | -0.1079 | 119.1217
7 | 1.3972 | 0.01316 | -0.1018 | 106.1702
7.5 | 1.4247 | 0.015 | -0.0961 | 94.98
8 | 1.4556 | 0.01693 | -0.091 | 85.9776
8.5 | 1.4814 | 0.01933 | -0.0859 | 76.6374
9 | 1.4957 | 0.02259 | -0.0803 | 66.2107
9.5 | 1.513 | 0.02601 | -0.0756 | 58.1699
10 | 1.5414 | 0.02906 | -0.0719 | 53.042
10.5 | 1.5684 | 0.03235 | -0.0684 | 48.4822
11 | 1.5949 | 0.03591 | -0.0651 | 44.4138
11.5 | 1.6184 | 0.03986 | -0.0621 | 40.6021
12 | 1.6453 | 0.04379 | -0.0594 | 37.5725
12.5 | 1.6686 | 0.04815 | -0.0568 | 34.6542
13 | 1.6918 | 0.05277 | -0.0545 | 32.0599
13.5 | 1.711 | 0.05792 | -0.0526 | 29.5407
14 | 1.7293 | 0.06341 | -0.0509 | 27.2717
14.5 | 1.747 | 0.06918 | -0.0495 | 25.253
15 | 1.7599 | 0.07567 | -0.0485 | 23.2576
15.5 | 1.7608 | 0.08357 | -0.0483 | 21.0698
16 | 1.7425 | 0.09382 | -0.0497 | 18.5728