## index
index | Re | Mach | Datasource
1 | 50000 | 0 | JavaFoil+Calcfoil stall+Eppler ext transition
2 | 50000 | 0 | XFOIL ncrit=9
3 | 50000 | 0.1 | JavaFoil+Calcfoil stall+Eppler ext transition
4 | 50000 | 0.1 | XFOIL ncrit=9
5 | 50000 | 0.25 | JavaFoil+Calcfoil stall+Eppler ext transition
6 | 50000 | 0.25 | XFOIL ncrit=9
7 | 50000 | 0.5 | JavaFoil+Calcfoil stall+Eppler ext transition
8 | 50000 | 0.5 | XFOIL ncrit=9
9 | 100000 | 0 | JavaFoil+Calcfoil stall+Eppler ext transition
10 | 100000 | 0 | XFOIL ncrit=9
11 | 100000 | 0.1 | JavaFoil+Calcfoil stall+Eppler ext transition
12 | 100000 | 0.1 | XFOIL ncrit=9
13 | 100000 | 0.25 | JavaFoil+Calcfoil stall+Eppler ext transition
14 | 100000 | 0.25 | XFOIL ncrit=9
15 | 100000 | 0.5 | JavaFoil+Calcfoil stall+Eppler ext transition
16 | 100000 | 0.5 | XFOIL ncrit=9
17 | 250000 | 0 | JavaFoil+Calcfoil stall+Eppler ext transition
18 | 250000 | 0 | XFOIL ncrit=9
19 | 250000 | 0.1 | JavaFoil+Calcfoil stall+Eppler ext transition
20 | 250000 | 0.1 | XFOIL ncrit=9
21 | 250000 | 0.25 | JavaFoil+Calcfoil stall+Eppler ext transition
22 | 250000 | 0.25 | XFOIL ncrit=9
23 | 250000 | 0.5 | JavaFoil+Calcfoil stall+Eppler ext transition
24 | 250000 | 0.5 | XFOIL ncrit=9
25 | 500000 | 0 | JavaFoil+Calcfoil stall+Eppler ext transition
26 | 500000 | 0 | XFOIL ncrit=9
27 | 500000 | 0.1 | JavaFoil+Calcfoil stall+Eppler ext transition
28 | 500000 | 0.1 | XFOIL ncrit=9
29 | 500000 | 0.25 | JavaFoil+Calcfoil stall+Eppler ext transition
30 | 500000 | 0.25 | XFOIL ncrit=9
31 | 500000 | 0.5 | JavaFoil+Calcfoil stall+Eppler ext transition
32 | 500000 | 0.5 | XFOIL ncrit=9
33 | 750000 | 0 | JavaFoil+Calcfoil stall+Eppler ext transition
34 | 750000 | 0 | XFOIL ncrit=9
35 | 750000 | 0.1 | JavaFoil+Calcfoil stall+Eppler ext transition
36 | 750000 | 0.1 | XFOIL ncrit=9
37 | 750000 | 0.25 | JavaFoil+Calcfoil stall+Eppler ext transition
38 | 750000 | 0.25 | XFOIL ncrit=9
39 | 750000 | 0.5 | JavaFoil+Calcfoil stall+Eppler ext transition
40 | 750000 | 0.5 | XFOIL ncrit=9
41 | 1000000 | 0 | JavaFoil+Calcfoil stall+Eppler ext transition
42 | 1000000 | 0 | XFOIL ncrit=9
43 | 1000000 | 0.1 | JavaFoil+Calcfoil stall+Eppler ext transition
44 | 1000000 | 0.1 | XFOIL ncrit=9
45 | 1000000 | 0.25 | JavaFoil+Calcfoil stall+Eppler ext transition
46 | 1000000 | 0.25 | XFOIL ncrit=9
47 | 1000000 | 0.5 | JavaFoil+Calcfoil stall+Eppler ext transition
48 | 1000000 | 0.5 | XFOIL ncrit=9
49 | 2000000 | 0 | JavaFoil+Calcfoil stall+Eppler ext transition
50 | 2000000 | 0 | XFOIL ncrit=9
51 | 2000000 | 0.1 | JavaFoil+Calcfoil stall+Eppler ext transition
52 | 2000000 | 0.1 | XFOIL ncrit=9
53 | 2000000 | 0.25 | JavaFoil+Calcfoil stall+Eppler ext transition
54 | 2000000 | 0.25 | XFOIL ncrit=9
55 | 2000000 | 0.5 | JavaFoil+Calcfoil stall+Eppler ext transition
56 | 2000000 | 0.5 | XFOIL ncrit=9
57 | 3000000 | 0 | JavaFoil+Calcfoil stall+Eppler ext transition
58 | 3000000 | 0 | XFOIL ncrit=9
59 | 3000000 | 0.1 | JavaFoil+Calcfoil stall+Eppler ext transition
60 | 3000000 | 0.1 | XFOIL ncrit=9
61 | 3000000 | 0.25 | JavaFoil+Calcfoil stall+Eppler ext transition
62 | 3000000 | 0.25 | XFOIL ncrit=9
63 | 3000000 | 0.5 | JavaFoil+Calcfoil stall+Eppler ext transition
64 | 3000000 | 0.5 | XFOIL ncrit=9
65 | 4000000 | 0 | JavaFoil+Calcfoil stall+Eppler ext transition
66 | 4000000 | 0 | XFOIL ncrit=9
67 | 4000000 | 0.1 | JavaFoil+Calcfoil stall+Eppler ext transition
68 | 4000000 | 0.1 | XFOIL ncrit=9
69 | 4000000 | 0.25 | JavaFoil+Calcfoil stall+Eppler ext transition
70 | 4000000 | 0.25 | XFOIL ncrit=9
71 | 4000000 | 0.5 | JavaFoil+Calcfoil stall+Eppler ext transition
72 | 4000000 | 0.5 | XFOIL ncrit=9
73 | 5000000 | 0 | JavaFoil+Calcfoil stall+Eppler ext transition
74 | 5000000 | 0 | XFOIL ncrit=9
75 | 5000000 | 0.1 | JavaFoil+Calcfoil stall+Eppler ext transition
76 | 5000000 | 0.1 | XFOIL ncrit=9
77 | 5000000 | 0.25 | JavaFoil+Calcfoil stall+Eppler ext transition
78 | 5000000 | 0.25 | XFOIL ncrit=9
79 | 5000000 | 0.5 | JavaFoil+Calcfoil stall+Eppler ext transition
80 | 5000000 | 0.5 | XFOIL ncrit=9
81 | 6000000 | 0 | JavaFoil+Calcfoil stall+Eppler ext transition
82 | 6000000 | 0 | XFOIL ncrit=9
83 | 6000000 | 0.1 | JavaFoil+Calcfoil stall+Eppler ext transition
84 | 6000000 | 0.1 | XFOIL ncrit=9
85 | 6000000 | 0.25 | JavaFoil+Calcfoil stall+Eppler ext transition
86 | 6000000 | 0.25 | XFOIL ncrit=9
87 | 6000000 | 0.5 | JavaFoil+Calcfoil stall+Eppler ext transition
88 | 6000000 | 0.5 | XFOIL ncrit=9
89 | 7000000 | 0 | JavaFoil+Calcfoil stall+Eppler ext transition
90 | 7000000 | 0 | XFOIL ncrit=9
91 | 7000000 | 0.1 | JavaFoil+Calcfoil stall+Eppler ext transition
92 | 7000000 | 0.1 | XFOIL ncrit=9
93 | 7000000 | 0.25 | JavaFoil+Calcfoil stall+Eppler ext transition
94 | 7000000 | 0.25 | XFOIL ncrit=9
95 | 7000000 | 0.5 | JavaFoil+Calcfoil stall+Eppler ext transition
96 | 7000000 | 0.5 | XFOIL ncrit=9
97 | 8000000 | 0 | JavaFoil+Calcfoil stall+Eppler ext transition
98 | 8000000 | 0 | XFOIL ncrit=9
99 | 8000000 | 0.1 | JavaFoil+Calcfoil stall+Eppler ext transition
100 | 8000000 | 0.1 | XFOIL ncrit=9
101 | 8000000 | 0.25 | JavaFoil+Calcfoil stall+Eppler ext transition
102 | 8000000 | 0.25 | XFOIL ncrit=9
103 | 8000000 | 0.5 | JavaFoil+Calcfoil stall+Eppler ext transition
104 | 8000000 | 0.5 | XFOIL ncrit=9
105 | 10000000 | 0 | JavaFoil+Calcfoil stall+Eppler ext transition
106 | 10000000 | 0 | XFOIL ncrit=9
107 | 10000000 | 0.1 | JavaFoil+Calcfoil stall+Eppler ext transition
108 | 10000000 | 0.1 | XFOIL ncrit=9
109 | 10000000 | 0.25 | JavaFoil+Calcfoil stall+Eppler ext transition
110 | 10000000 | 0.25 | XFOIL ncrit=9
111 | 10000000 | 0.5 | JavaFoil+Calcfoil stall+Eppler ext transition
112 | 10000000 | 0.5 | XFOIL ncrit=9
113 | 12000000 | 0 | JavaFoil+Calcfoil stall+Eppler ext transition
114 | 12000000 | 0 | XFOIL ncrit=9
115 | 12000000 | 0.1 | JavaFoil+Calcfoil stall+Eppler ext transition
116 | 12000000 | 0.1 | XFOIL ncrit=9
117 | 12000000 | 0.25 | JavaFoil+Calcfoil stall+Eppler ext transition
118 | 12000000 | 0.25 | XFOIL ncrit=9
119 | 12000000 | 0.5 | JavaFoil+Calcfoil stall+Eppler ext transition
120 | 12000000 | 0.5 | XFOIL ncrit=9
121 | 14000000 | 0 | JavaFoil+Calcfoil stall+Eppler ext transition
122 | 14000000 | 0 | XFOIL ncrit=9
123 | 14000000 | 0.1 | JavaFoil+Calcfoil stall+Eppler ext transition
124 | 14000000 | 0.1 | XFOIL ncrit=9
125 | 14000000 | 0.25 | JavaFoil+Calcfoil stall+Eppler ext transition
126 | 14000000 | 0.25 | XFOIL ncrit=9
127 | 14000000 | 0.5 | JavaFoil+Calcfoil stall+Eppler ext transition
128 | 14000000 | 0.5 | XFOIL ncrit=9
129 | 16000000 | 0 | JavaFoil+Calcfoil stall+Eppler ext transition
130 | 16000000 | 0 | XFOIL ncrit=9
131 | 16000000 | 0.1 | JavaFoil+Calcfoil stall+Eppler ext transition
132 | 16000000 | 0.1 | XFOIL ncrit=9
133 | 16000000 | 0.25 | JavaFoil+Calcfoil stall+Eppler ext transition
134 | 16000000 | 0.25 | XFOIL ncrit=9
135 | 16000000 | 0.5 | JavaFoil+Calcfoil stall+Eppler ext transition
136 | 16000000 | 0.5 | XFOIL ncrit=9
137 | 18000000 | 0 | JavaFoil+Calcfoil stall+Eppler ext transition
138 | 18000000 | 0 | XFOIL ncrit=9
139 | 18000000 | 0.1 | JavaFoil+Calcfoil stall+Eppler ext transition
140 | 18000000 | 0.1 | XFOIL ncrit=9
141 | 18000000 | 0.25 | JavaFoil+Calcfoil stall+Eppler ext transition
142 | 18000000 | 0.25 | XFOIL ncrit=9
143 | 18000000 | 0.5 | JavaFoil+Calcfoil stall+Eppler ext transition
144 | 18000000 | 0.5 | XFOIL ncrit=9
145 | 20000000 | 0 | JavaFoil+Calcfoil stall+Eppler ext transition
146 | 20000000 | 0 | XFOIL ncrit=9
147 | 20000000 | 0.1 | JavaFoil+Calcfoil stall+Eppler ext transition
148 | 20000000 | 0.1 | XFOIL ncrit=9
149 | 20000000 | 0.25 | JavaFoil+Calcfoil stall+Eppler ext transition
150 | 20000000 | 0.25 | XFOIL ncrit=9
151 | 20000000 | 0.5 | JavaFoil+Calcfoil stall+Eppler ext transition
152 | 20000000 | 0.5 | XFOIL ncrit=9

## 1. Re 50k Mach 0.00 (1)
BIGFOIL.COM POLAR EXPORT
ag47c03
AG47c -03f |  |  |  | Cl Max: | 0.735 | at alpha= | 10 | deg
JavaFoil+Calcfoil stall+Eppler ext transition |  |  |  | L/D Max: | 33.454 | at alpha= | 5.5 | deg
Re: | 50000 |  |  | Cd Min: | 0.01533 | at alpha= | -0.5 | deg
Mach: | 0 |  |  | Cl=0 at alpha= | -0.21818 | deg
|  |  |  | @ Cl=0.1, Cd= | 0.015846
|  |  |  | @ Cl=0.4, Cd= | 0.016023
|  |  |  | @ Cl=0.6, Cd= | 0.27284
alpha (deg) | Cl | Cd | Cm | Cl/Cd
-12 | -0.246 | 0.23612 | -0.007 | -1.041
-11.5 | -0.261 | 0.21341 | -0.006 | -1.225
-11 | -0.278 | 0.19266 | -0.006 | -1.441
-10.5 | -0.294 | 0.17459 | -0.006 | -1.684
-10 | -0.31 | 0.22385 | -0.006 | -1.387
-9.5 | -0.326 | 0.19368 | -0.006 | -1.686
-9 | -0.342 | 0.17105 | -0.006 | -1.998
-8.5 | -0.356 | 0.16034 | -0.006 | -2.218
-8 | -0.367 | 0.1442 | -0.006 | -2.547
-7.5 | -0.376 | 0.12646 | -0.006 | -2.975
-7 | -0.382 | 0.11133 | -0.006 | -3.427
-6.5 | -0.382 | 0.09879 | -0.006 | -3.872
-6 | -0.378 | 0.08573 | -0.006 | -4.415
-5.5 | -0.369 | 0.07701 | -0.005 | -4.791
-5 | -0.354 | 0.06789 | -0.005 | -5.21
-4.5 | -0.333 | 0.06079 | -0.005 | -5.474
-4 | -0.306 | 0.05426 | -0.005 | -5.647
-3.5 | -0.275 | 0.04805 | -0.005 | -5.726
-3 | -0.239 | 0.04377 | -0.005 | -5.465
-2.5 | -0.2 | 0.0404 | -0.005 | -4.944
-2 | -0.158 | 0.03838 | -0.005 | -4.12
-1.5 | -0.115 | 0.03596 | -0.006 | -3.194
-1 | -0.07 | 0.03467 | -0.006 | -2.029
-0.5 | -0.031 | 0.01533 | -0.017 | -2.038
0 | 0.024 | 0.01584 | -0.017 | 1.534
0.5 | 0.078 | 0.01583 | -0.017 | 4.94
1 | 0.132 | 0.01587 | -0.017 | 8.325
1.5 | 0.186 | 0.01595 | -0.017 | 11.654
2 | 0.24 | 0.01609 | -0.017 | 14.897
2.5 | 0.293 | 0.01629 | -0.017 | 18.016
3 | 0.369 | 0.01568 | -0.018 | 23.545
3.5 | 0.426 | 0.01631 | -0.018 | 26.109
4 | 0.482 | 0.01707 | -0.018 | 28.241
4.5 | 0.538 | 0.01836 | -0.018 | 29.301
5 | 0.593 | 0.01891 | -0.018 | 31.338
5.5 | 0.646 | 0.01931 | -0.018 | 33.454
6 | 0.564 | 0.04714 | -0.01 | 11.97
6.5 | 0.6 | 0.0513 | -0.008 | 11.694
7 | 0.635 | 0.05547 | -0.007 | 11.447
7.5 | 0.667 | 0.06002 | -0.007 | 11.108
8 | 0.692 | 0.06552 | -0.006 | 10.566
8.5 | 0.712 | 0.0719 | -0.006 | 9.909
9 | 0.726 | 0.07882 | -0.006 | 9.216
9.5 | 0.734 | 0.0877 | -0.006 | 8.367
10 | 0.735 | 0.09727 | -0.005 | 7.553
10.5 | 0.729 | 0.10987 | -0.005 | 6.637
11 | 0.714 | 0.12137 | -0.005 | 5.886
11.5 | 0.692 | 0.13251 | -0.005 | 5.224
12 | 0.665 | 0.14864 | -0.005 | 4.475
12.5 | 0.635 | 0.1685 | -0.005 | 3.766
13 | 0.601 | 0.18656 | -0.005 | 3.224
13.5 | 0.567 | 0.20746 | -0.005 | 2.733
14 | 0.532 | 0.22118 | -0.005 | 2.405
14.5 | 0.497 | 0.25671 | -0.005 | 1.938
15 | 0.464 | 0.27284 | -0.005 | 1.7

## 2. Re 50k Mach 0.00 (2)
BIGFOIL.COM POLAR EXPORT
ag47c03
AG47c -03f |  |  |  | Cl Max: | 1.0205 | at alpha= | 20 | deg
XFOIL ncrit=9 |  |  |  | L/D Max: | 30.2723 | at alpha= | 5 | deg
Re: | 50000 |  |  | Cd Min: | 0.01339 | at alpha= | 0 | deg
Mach: | 0 |  |  | Cl=0 at alpha= | -0.085227 | deg
|  |  |  | @ Cl=0.1, Cd= | 0.013463
|  |  |  | @ Cl=0.4, Cd= | 0.016694
|  |  |  | @ Cl=0.6, Cd= | 0.020547
alpha (deg) | Cl | Cd | Cm | Cl/Cd
-20 | -0.9629 | 0.28922 | 0.1161 | -3.3293
-19.5 | -0.9512 | 0.2908 | 0.1095 | -3.271
-19 | -0.9291 | 0.27398 | 0.1079 | -3.3911
-18.5 | -0.9106 | 0.26478 | 0.1053 | -3.4391
-18 | -0.8933 | 0.25818 | 0.1015 | -3.46
-17.5 | -0.8765 | 0.25218 | 0.0972 | -3.4757
-17 | -0.8618 | 0.24888 | 0.0917 | -3.4627
-16.5 | -0.8549 | 0.25083 | 0.0849 | -3.4083
-16 | -0.8273 | 0.23291 | 0.0851 | -3.552
-15.5 | -0.8103 | 0.22601 | 0.0819 | -3.5852
-15 | -0.7959 | 0.22074 | 0.0774 | -3.6056
-14.5 | -0.7902 | 0.22019 | 0.0712 | -3.5887
-14 | -0.7658 | 0.2067 | 0.0704 | -3.7049
-13.5 | -0.7493 | 0.19928 | 0.0679 | -3.76
-13 | -0.7409 | 0.1952 | 0.0631 | -3.7956
-12.5 | -0.7324 | 0.18914 | 0.059 | -3.8723
-12 | -0.7097 | 0.17862 | 0.0586 | -3.9732
-11.5 | -0.7066 | 0.17464 | 0.0538 | -4.046
-11 | -0.6893 | 0.1649 | 0.0525 | -4.1801
-10.5 | -0.6797 | 0.15837 | 0.0497 | -4.2918
-10 | -0.6735 | 0.15143 | 0.0464 | -4.4476
-9.5 | -0.6641 | 0.14464 | 0.0441 | -4.5914
-9 | -0.6499 | 0.13612 | 0.0431 | -4.7745
-8.5 | -0.6468 | 0.12951 | 0.0397 | -4.9942
-8 | -0.6511 | 0.12485 | 0.0347 | -5.2151
-7.5 | -0.6405 | 0.11695 | 0.033 | -5.4767
-7 | -0.6334 | 0.10968 | 0.0303 | -5.775
-6.5 | -0.6184 | 0.10106 | 0.0295 | -6.1191
-6 | -0.6048 | 0.09375 | 0.0264 | -6.4512
-5.5 | -0.5923 | 0.08661 | 0.0197 | -6.8387
-5 | -0.5699 | 0.07872 | 0.0215 | -7.2396
-4.5 | -0.5494 | 0.0715 | 0.0245 | -7.6839
-4 | -0.5285 | 0.06519 | 0.0361 | -8.1071
-3 | -0.3355 | 0.03516 | -0.0243 | -9.5421
-2.5 | -0.2735 | 0.02853 | -0.0249 | -9.5864
-2 | -0.2141 | 0.02381 | -0.024 | -8.992
-1.5 | -0.1575 | 0.01996 | -0.0224 | -7.8908
-1 | -0.0973 | 0.01355 | -0.0191 | -7.1808
-0.5 | -0.0438 | 0.01344 | -0.0185 | -3.2589
0 | 0.009 | 0.01339 | -0.018 | 0.67214
0.5 | 0.0613 | 0.01341 | -0.0175 | 4.5712
1 | 0.1128 | 0.01348 | -0.0172 | 8.368
1.5 | 0.1627 | 0.01366 | -0.0168 | 11.9107
2 | 0.209 | 0.01403 | -0.0166 | 14.8967
2.5 | 0.2507 | 0.01477 | -0.0168 | 16.9736
3 | 0.2921 | 0.01597 | -0.0184 | 18.2905
3.5 | 0.4441 | 0.01699 | -0.0382 | 26.1389
4 | 0.5128 | 0.01735 | -0.0346 | 29.5562
4.5 | 0.5449 | 0.01843 | -0.0248 | 29.5659
5 | 0.5782 | 0.0191 | -0.0159 | 30.2723
5.5 | 0.6216 | 0.02198 | -0.0119 | 28.2803
6 | 0.6715 | 0.02551 | -0.0101 | 26.323
6.5 | 0.7228 | 0.02969 | -0.0089 | 24.3449
7 | 0.7723 | 0.03485 | -0.0079 | 22.1607
7.5 | 0.8176 | 0.04272 | -0.0078 | 19.1386
8 | 0.8515 | 0.05272 | -0.0094 | 16.1514
8.5 | 0.866 | 0.0684 | -0.0166 | 12.6608
9 | 0.7912 | 0.10314 | -0.0681 | 7.6711
9.5 | 0.8062 | 0.11136 | -0.0664 | 7.2396
10 | 0.8114 | 0.11918 | -0.0668 | 6.8082
10.5 | 0.8114 | 0.12722 | -0.0681 | 6.3779
11 | 0.8327 | 0.13679 | -0.0667 | 6.0874
11.5 | 0.819 | 0.14269 | -0.0701 | 5.7397
12 | 0.8239 | 0.15044 | -0.0717 | 5.4766
12.5 | 0.8301 | 0.15841 | -0.0736 | 5.2402
13 | 0.8366 | 0.16632 | -0.0758 | 5.0301
13.5 | 0.8448 | 0.17411 | -0.0781 | 4.8521
14 | 0.854 | 0.18174 | -0.0805 | 4.699
14.5 | 0.8706 | 0.19111 | -0.082 | 4.5555
15 | 0.8846 | 0.19911 | -0.0843 | 4.4428
15.5 | 0.887 | 0.20445 | -0.0896 | 4.3385
16 | 0.909 | 0.21542 | -0.0906 | 4.2197
16.5 | 0.9147 | 0.2193 | -0.096 | 4.171
17 | 0.9305 | 0.22802 | -0.099 | 4.0808
17.5 | 0.9426 | 0.2337 | -0.1037 | 4.0334
18 | 0.9652 | 0.24604 | -0.105 | 3.9229
18.5 | 0.9724 | 0.248 | -0.1121 | 3.921
19 | 1.0028 | 0.26625 | -0.1109 | 3.7664
19.5 | 1.0052 | 0.26305 | -0.1198 | 3.8213
20 | 1.0205 | 0.26886 | -0.1247 | 3.7957

## 3. Re 50k Mach 0.10 (1)
BIGFOIL.COM POLAR EXPORT
ag47c03
AG47c -03f |  |  |  | Cl Max: | 0.73 | at alpha= | 9.5 | deg
JavaFoil+Calcfoil stall+Eppler ext transition |  |  |  | L/D Max: | 33.547 | at alpha= | 5.5 | deg
Re: | 50000 |  |  | Cd Min: | 0.01529 | at alpha= | -0.5 | deg
Mach: | 0.1 |  |  | Cl=0 at alpha= | -0.21818 | deg
|  |  |  | @ Cl=0.1, Cd= | 0.015856
|  |  |  | @ Cl=0.4, Cd= | 0.016041
|  |  |  | @ Cl=0.6, Cd= | 0.27634
alpha (deg) | Cl | Cd | Cm | Cl/Cd
-11.5 | -0.226 | 0.22694 | -0.007 | -0.994
-11 | -0.243 | 0.20477 | -0.006 | -1.189
-10.5 | -0.262 | 0.18473 | -0.006 | -1.418
-10 | -0.281 | 0.16752 | -0.006 | -1.675
-9.5 | -0.299 | 0.21883 | -0.006 | -1.368
-9 | -0.317 | 0.18858 | -0.006 | -1.683
-8.5 | -0.334 | 0.1625 | -0.006 | -2.057
-8 | -0.349 | 0.14863 | -0.006 | -2.349
-7.5 | -0.361 | 0.12904 | -0.006 | -2.8
-7 | -0.37 | 0.11386 | -0.006 | -3.247
-6.5 | -0.374 | 0.09898 | -0.006 | -3.774
-6 | -0.372 | 0.09315 | -0.006 | -3.995
-5.5 | -0.365 | 0.07955 | -0.005 | -4.586
-5 | -0.351 | 0.06945 | -0.005 | -5.06
-4.5 | -0.332 | 0.06186 | -0.005 | -5.363
-4 | -0.306 | 0.05488 | -0.005 | -5.581
-3.5 | -0.276 | 0.04937 | -0.005 | -5.581
-3 | -0.24 | 0.04397 | -0.005 | -5.456
-2.5 | -0.201 | 0.04021 | -0.005 | -4.986
-2 | -0.159 | 0.03857 | -0.005 | -4.118
-1.5 | -0.115 | 0.03605 | -0.006 | -3.2
-1 | -0.071 | 0.03469 | -0.006 | -2.038
-0.5 | -0.031 | 0.01529 | -0.017 | -2.053
0 | 0.024 | 0.01585 | -0.017 | 1.54
0.5 | 0.079 | 0.01584 | -0.017 | 4.961
1 | 0.133 | 0.01588 | -0.017 | 8.36
1.5 | 0.187 | 0.01597 | -0.017 | 11.702
2 | 0.241 | 0.01611 | -0.017 | 14.956
2.5 | 0.295 | 0.01631 | -0.017 | 18.084
3 | 0.371 | 0.01571 | -0.018 | 23.616
3.5 | 0.428 | 0.01636 | -0.018 | 26.156
4 | 0.485 | 0.01713 | -0.018 | 28.282
4.5 | 0.541 | 0.01841 | -0.018 | 29.369
5 | 0.595 | 0.01894 | -0.018 | 31.436
5.5 | 0.649 | 0.01934 | -0.018 | 33.547
6 | 0.566 | 0.04736 | -0.01 | 11.961
6.5 | 0.602 | 0.05149 | -0.008 | 11.697
7 | 0.637 | 0.05565 | -0.007 | 11.449
7.5 | 0.669 | 0.06018 | -0.007 | 11.11
8 | 0.693 | 0.06649 | -0.006 | 10.429
8.5 | 0.712 | 0.0733 | -0.006 | 9.718
9 | 0.725 | 0.08093 | -0.006 | 8.955
9.5 | 0.73 | 0.08994 | -0.006 | 8.116
10 | 0.728 | 0.09883 | -0.005 | 7.366
10.5 | 0.719 | 0.11253 | -0.005 | 6.392
11 | 0.701 | 0.12263 | -0.005 | 5.713
11.5 | 0.674 | 0.14403 | -0.005 | 4.679
12 | 0.642 | 0.15323 | -0.005 | 4.191
12.5 | 0.607 | 0.17497 | -0.005 | 3.468
13 | 0.569 | 0.19048 | -0.005 | 2.988
13.5 | 0.53 | 0.21217 | -0.005 | 2.5
14 | 0.492 | 0.23491 | -0.005 | 2.092
14.5 | 0.453 | 0.27634 | -0.005 | 1.641

## 4. Re 50k Mach 0.10 (2)
BIGFOIL.COM POLAR EXPORT
ag47c03
AG47c -03f |  |  |  | Cl Max: | 1.024 | at alpha= | 20 | deg
XFOIL ncrit=9 |  |  |  | L/D Max: | 30.109 | at alpha= | 5 | deg
Re: | 50000 |  |  | Cd Min: | 0.0134 | at alpha= | 0 | deg
Mach: | 0.1 |  |  | Cl=0 at alpha= | -0.084746 | deg
|  |  |  | @ Cl=0.1, Cd= | 0.013479
|  |  |  | @ Cl=0.4, Cd= | 0.016708
|  |  |  | @ Cl=0.6, Cd= | 0.020594
alpha (deg) | Cl | Cd | Cm | Cl/Cd
-20 | -0.9671 | 0.29132 | 0.1165 | -3.3197
-19.5 | -0.9558 | 0.29325 | 0.1099 | -3.2593
-19 | -0.9318 | 0.27373 | 0.1091 | -3.4041
-18.5 | -0.9137 | 0.26549 | 0.106 | -3.4416
-18 | -0.8963 | 0.25895 | 0.1021 | -3.4613
-17.5 | -0.8794 | 0.25307 | 0.0977 | -3.4749
-17 | -0.8652 | 0.25052 | 0.0919 | -3.4536
-16.5 | -0.8591 | 0.25297 | 0.085 | -3.3961
-16 | -0.8293 | 0.23333 | 0.0858 | -3.5542
-15.5 | -0.8124 | 0.22662 | 0.0823 | -3.5849
-15 | -0.7985 | 0.22183 | 0.0776 | -3.5996
-14.5 | -0.7939 | 0.22191 | 0.0712 | -3.5776
-14 | -0.7666 | 0.20683 | 0.0711 | -3.7064
-13.5 | -0.7507 | 0.19981 | 0.0682 | -3.7571
-13 | -0.7439 | 0.19651 | 0.063 | -3.7856
-12.5 | -0.7276 | 0.18726 | 0.0606 | -3.8855
-12 | -0.7105 | 0.17908 | 0.0589 | -3.9675
-11.5 | -0.7097 | 0.1759 | 0.0535 | -4.0347
-11 | -0.6883 | 0.16501 | 0.053 | -4.1713
-10.5 | -0.6819 | 0.1593 | 0.0495 | -4.2806
-10 | -0.6694 | 0.15094 | 0.0476 | -4.4349
-9.5 | -0.6671 | 0.1457 | 0.0437 | -4.5786
-9 | -0.6502 | 0.13661 | 0.0432 | -4.7595
-8.5 | -0.6424 | 0.12931 | 0.0408 | -4.9679
-8 | -0.6549 | 0.12595 | 0.034 | -5.1997
-7.5 | -0.6445 | 0.11803 | 0.0323 | -5.4605
-7 | -0.6376 | 0.11073 | 0.0293 | -5.7582
-6.5 | -0.6117 | 0.10081 | 0.0317 | -6.0679
-6 | -0.6095 | 0.09478 | 0.0238 | -6.4307
-5.5 | -0.591 | 0.08655 | 0.0225 | -6.8284
-5 | -0.5716 | 0.07913 | 0.0213 | -7.2236
-4.5 | -0.5493 | 0.07173 | 0.0264 | -7.6579
-3 | -0.3378 | 0.03552 | -0.0243 | -9.5101
-2.5 | -0.2754 | 0.02879 | -0.025 | -9.5658
-2 | -0.2155 | 0.02403 | -0.0242 | -8.968
-1.5 | -0.1587 | 0.02011 | -0.0226 | -7.8916
-1 | -0.098 | 0.01356 | -0.0193 | -7.2271
-0.5 | -0.0441 | 0.01345 | -0.0186 | -3.2788
0 | 0.009 | 0.0134 | -0.0181 | 0.67164
0.5 | 0.0616 | 0.01342 | -0.0176 | 4.5902
1 | 0.1133 | 0.0135 | -0.0172 | 8.3926
1.5 | 0.1633 | 0.01368 | -0.0169 | 11.9371
2 | 0.2094 | 0.01406 | -0.0167 | 14.8933
2.5 | 0.2511 | 0.01484 | -0.017 | 16.9205
3 | 0.2928 | 0.01607 | -0.0186 | 18.2203
3.5 | 0.4508 | 0.01701 | -0.0388 | 26.5021
4 | 0.5142 | 0.01741 | -0.0339 | 29.5348
4.5 | 0.5464 | 0.01851 | -0.0242 | 29.5192
5 | 0.5802 | 0.01927 | -0.0154 | 30.109
5.5 | 0.6249 | 0.02226 | -0.0117 | 28.0728
6 | 0.6757 | 0.02586 | -0.01 | 26.1292
6.5 | 0.7271 | 0.03014 | -0.0088 | 24.1241
7 | 0.7765 | 0.03544 | -0.0078 | 21.9103
7.5 | 0.8211 | 0.04351 | -0.0079 | 18.8715
8 | 0.8534 | 0.05385 | -0.0097 | 15.8477
8.5 | 0.8658 | 0.06953 | -0.0174 | 12.4522
9 | 0.7896 | 0.10354 | -0.0685 | 7.626
9.5 | 0.8087 | 0.11207 | -0.0664 | 7.216
10 | 0.8077 | 0.11938 | -0.0674 | 6.7658
10.5 | 0.8142 | 0.12801 | -0.0681 | 6.3604
11 | 0.814 | 0.13524 | -0.0695 | 6.0189
11.5 | 0.8207 | 0.14341 | -0.0702 | 5.7228
12 | 0.8235 | 0.15091 | -0.0721 | 5.4569
12.5 | 0.8299 | 0.15888 | -0.074 | 5.2234
13 | 0.8374 | 0.1669 | -0.0762 | 5.0174
13.5 | 0.8462 | 0.17477 | -0.0784 | 4.8418
14 | 0.8557 | 0.18243 | -0.0808 | 4.6906
14.5 | 0.8743 | 0.1923 | -0.0821 | 4.5465
15 | 0.8813 | 0.19831 | -0.0857 | 4.4441
15.5 | 0.8892 | 0.20517 | -0.09 | 4.334
16 | 0.913 | 0.21684 | -0.0907 | 4.2105
16.5 | 0.9161 | 0.21973 | -0.0968 | 4.1692
17 | 0.9342 | 0.22935 | -0.0993 | 4.0733
17.5 | 0.9449 | 0.2343 | -0.1045 | 4.0329
18 | 0.9696 | 0.24784 | -0.1052 | 3.9122
18.5 | 0.9756 | 0.24887 | -0.1128 | 3.9201
19 | 0.996 | 0.25855 | -0.1148 | 3.8523
19.5 | 1.0091 | 0.26443 | -0.1203 | 3.8161
20 | 1.024 | 0.26975 | -0.1256 | 3.7961

## 5. Re 50k Mach 0.25 (1)
BIGFOIL.COM POLAR EXPORT
ag47c03
AG47c -03f |  |  |  | Cl Max: | 0.706 | at alpha= | 8.5 | deg
JavaFoil+Calcfoil stall+Eppler ext transition |  |  |  | L/D Max: | 31.794 | at alpha= | 5 | deg
Re: | 50000 |  |  | Cd Min: | 0.01526 | at alpha= | -0.5 | deg
Mach: | 0.25 |  |  | Cl=0 at alpha= | -0.2193 | deg
|  |  |  | @ Cl=0.1, Cd= | 0.015934
|  |  |  | @ Cl=0.4, Cd= | 0.38576
|  |  |  | @ Cl=0.6, Cd= | 0.38576
alpha (deg) | Cl | Cd | Cm | Cl/Cd
-10 | -0.054 | 0.26126 | -0.007 | -0.207
-9.5 | -0.051 | 0.21689 | -0.007 | -0.237
-9 | -0.049 | 0.19386 | -0.007 | -0.251
-8.5 | -0.119 | 0.15924 | -0.006 | -0.747
-8 | -0.177 | 0.13347 | -0.006 | -1.328
-7.5 | -0.224 | 0.12218 | -0.006 | -1.832
-7 | -0.263 | 0.16486 | -0.006 | -1.595
-6.5 | -0.294 | 0.13994 | -0.006 | -2.101
-6 | -0.316 | 0.11233 | -0.006 | -2.813
-5.5 | -0.328 | 0.09722 | -0.006 | -3.375
-5 | -0.33 | 0.08182 | -0.006 | -4.03
-4.5 | -0.321 | 0.07092 | -0.006 | -4.527
-4 | -0.303 | 0.06094 | -0.006 | -4.971
-3.5 | -0.277 | 0.05173 | -0.006 | -5.347
-3 | -0.243 | 0.04555 | -0.006 | -5.335
-2.5 | -0.204 | 0.0415 | -0.006 | -4.923
-2 | -0.162 | 0.03897 | -0.006 | -4.167
-1.5 | -0.118 | 0.03644 | -0.006 | -3.245
-1 | -0.073 | 0.03489 | -0.006 | -2.079
-0.5 | -0.032 | 0.01526 | -0.017 | -2.112
0 | 0.025 | 0.01593 | -0.017 | 1.575
0.5 | 0.081 | 0.01592 | -0.017 | 5.073
1 | 0.136 | 0.01596 | -0.017 | 8.549
1.5 | 0.192 | 0.01605 | -0.017 | 11.962
2 | 0.248 | 0.0162 | -0.017 | 15.277
2.5 | 0.303 | 0.01642 | -0.017 | 18.453
3 | 0.381 | 0.01588 | -0.019 | 24.002
3.5 | 0.44 | 0.01656 | -0.019 | 26.541
4 | 0.498 | 0.01795 | -0.019 | 27.727
4.5 | 0.555 | 0.01864 | -0.019 | 29.78
5 | 0.611 | 0.01922 | -0.019 | 31.794
5.5 | 0.626 | 0.02027 | -0.017 | 30.864
6 | 0.579 | 0.04847 | -0.01 | 11.937
6.5 | 0.615 | 0.05249 | -0.008 | 11.709
7 | 0.649 | 0.05718 | -0.007 | 11.346
7.5 | 0.677 | 0.06257 | -0.007 | 10.826
8 | 0.696 | 0.0695 | -0.006 | 10.022
8.5 | 0.706 | 0.07773 | -0.006 | 9.088
9 | 0.706 | 0.08754 | -0.006 | 8.06
9.5 | 0.693 | 0.1001 | -0.006 | 6.923
10 | 0.668 | 0.11329 | -0.005 | 5.899
10.5 | 0.632 | 0.13369 | -0.005 | 4.725
11 | 0.578 | 0.15126 | -0.005 | 3.82
11.5 | 0.51 | 0.18531 | -0.005 | 2.753
12 | 0.434 | 0.21377 | -0.005 | 2.028
12.5 | 0.35 | 0.26973 | -0.005 | 1.296
13 | 0.258 | 0.31595 | -0.006 | 0.815
13.5 | 0.132 | 0.38576 | -0.006 | 0.342

## 6. Re 50k Mach 0.25 (2)
BIGFOIL.COM POLAR EXPORT
ag47c03
AG47c -03f |  |  |  | Cl Max: | 1.0338 | at alpha= | 19.5 | deg
XFOIL ncrit=9 |  |  |  | L/D Max: | 29.4899 | at alpha= | 4.5 | deg
Re: | 50000 |  |  | Cd Min: | 0.01345 | at alpha= | 0 | deg
Mach: | 0.25 |  |  | Cl=0 at alpha= | -0.07938 | deg
|  |  |  | @ Cl=0.1, Cd= | 0.013541
|  |  |  | @ Cl=0.4, Cd= | 0.016894
|  |  |  | @ Cl=0.6, Cd= | 0.02084
alpha (deg) | Cl | Cd | Cm | Cl/Cd
-20 | -0.9921 | 0.30466 | 0.1189 | -3.2564
-19.5 | -0.969 | 0.286 | 0.1173 | -3.3881
-19 | -0.9499 | 0.27683 | 0.1142 | -3.4313
-18.5 | -0.9316 | 0.26998 | 0.1101 | -3.4506
-18 | -0.9135 | 0.26369 | 0.1055 | -3.4643
-17.5 | -0.897 | 0.25981 | 0.0999 | -3.4525
-17 | -0.8869 | 0.26148 | 0.0928 | -3.3918
-16.5 | -0.8605 | 0.2439 | 0.0924 | -3.5281
-16 | -0.842 | 0.23654 | 0.0889 | -3.5597
-15.5 | -0.8256 | 0.2309 | 0.0844 | -3.5756
-15 | -0.8163 | 0.23004 | 0.078 | -3.5485
-14.5 | -0.793 | 0.21714 | 0.0763 | -3.652
-14 | -0.7743 | 0.20907 | 0.0737 | -3.7035
-13.5 | -0.7619 | 0.20429 | 0.069 | -3.7295
-13 | -0.7633 | 0.20477 | 0.0624 | -3.7276
-12.5 | -0.7287 | 0.18808 | 0.0636 | -3.8744
-12 | -0.7204 | 0.18339 | 0.0591 | -3.9282
-11.5 | -0.706 | 0.17496 | 0.0565 | -4.0352
-11 | -0.6907 | 0.16725 | 0.0544 | -4.1297
-10.5 | -0.6995 | 0.16586 | 0.0478 | -4.2174
-10 | -0.67 | 0.1532 | 0.0488 | -4.3734
-9.5 | -0.6582 | 0.1453 | 0.0468 | -4.5299
-9 | -0.6652 | 0.14188 | 0.0413 | -4.6885
-8.5 | -0.6485 | 0.13279 | 0.0406 | -4.8837
-8 | -0.6343 | 0.12439 | 0.0395 | -5.0993
-7.5 | -0.6242 | 0.11685 | 0.0377 | -5.3419
-7 | -0.6188 | 0.1101 | 0.0351 | -5.6203
-6.5 | -0.6228 | 0.10463 | 0.03 | -5.9524
-6 | -0.5986 | 0.09538 | 0.0319 | -6.2759
-5.5 | -0.5885 | 0.08838 | 0.0284 | -6.6587
-5 | -0.5683 | 0.08053 | 0.0292 | -7.057
-4.5 | -0.5513 | 0.07357 | 0.0319 | -7.4935
-3 | -0.3494 | 0.03747 | -0.0242 | -9.3248
-2.5 | -0.286 | 0.03023 | -0.0256 | -9.4608
-2 | -0.224 | 0.02522 | -0.0252 | -8.8818
-1.5 | -0.165 | 0.02098 | -0.0238 | -7.8646
-1 | -0.1033 | 0.01362 | -0.0201 | -7.5844
-0.5 | -0.0461 | 0.01351 | -0.0193 | -3.4123
0 | 0.0087 | 0.01345 | -0.0187 | 0.64684
0.5 | 0.0627 | 0.01347 | -0.0182 | 4.6548
1 | 0.1156 | 0.01357 | -0.0178 | 8.5188
1.5 | 0.1659 | 0.0138 | -0.0174 | 12.0217
2 | 0.2115 | 0.01429 | -0.0172 | 14.8006
2.5 | 0.2537 | 0.01521 | -0.0177 | 16.6798
3 | 0.3121 | 0.01663 | -0.0227 | 18.7673
3.5 | 0.4783 | 0.01713 | -0.0401 | 27.9218
4 | 0.5212 | 0.01793 | -0.0308 | 29.0686
4.5 | 0.555 | 0.01882 | -0.021 | 29.4899
5 | 0.5938 | 0.02043 | -0.0136 | 29.0651
5.5 | 0.6439 | 0.02374 | -0.011 | 27.123
6 | 0.6972 | 0.0277 | -0.0094 | 25.1697
6.5 | 0.7498 | 0.03286 | -0.0083 | 22.818
7 | 0.798 | 0.03913 | -0.0075 | 20.3936
7.5 | 0.8359 | 0.04872 | -0.0091 | 17.1572
8 | 0.8612 | 0.05951 | -0.0119 | 14.4715
8.5 | 0.8623 | 0.0751 | -0.0218 | 11.482
9 | 0.7872 | 0.1058 | -0.0698 | 7.4405
9.5 | 0.7932 | 0.1134 | -0.0694 | 6.9947
10 | 0.7993 | 0.12133 | -0.0696 | 6.5878
10.5 | 0.8185 | 0.13077 | -0.0692 | 6.2591
11 | 0.8167 | 0.13841 | -0.0711 | 5.9006
11.5 | 0.8373 | 0.1481 | -0.0702 | 5.6536
12 | 0.8337 | 0.15488 | -0.073 | 5.3829
12.5 | 0.8405 | 0.16293 | -0.0751 | 5.1587
13 | 0.8525 | 0.17176 | -0.0769 | 4.9633
13.5 | 0.8628 | 0.18005 | -0.079 | 4.792
14 | 0.873 | 0.18798 | -0.0815 | 4.6441
14.5 | 0.8837 | 0.19529 | -0.0843 | 4.5251
15 | 0.8854 | 0.20034 | -0.0896 | 4.4195
15.5 | 0.907 | 0.21112 | -0.0912 | 4.2961
16 | 0.9156 | 0.21618 | -0.096 | 4.2354
16.5 | 0.9288 | 0.22354 | -0.1002 | 4.155
17 | 0.9575 | 0.23815 | -0.1004 | 4.0206
17.5 | 0.9599 | 0.2384 | -0.1083 | 4.0264
18 | 0.9805 | 0.24786 | -0.1107 | 3.9559
18.5 | 0.9955 | 0.25521 | -0.1156 | 3.9007
19 | 1.0103 | 0.26057 | -0.1211 | 3.8773
19.5 | 1.0338 | 0.27439 | -0.1224 | 3.7676

## 7. Re 50k Mach 0.50 (1)
BIGFOIL.COM POLAR EXPORT
ag47c03
AG47c -03f |  |  |  | Cl Max: | 1.066 | at alpha= | 20 | deg
JavaFoil+Calcfoil stall+Eppler ext transition |  |  |  | L/D Max: | 31.116 | at alpha= | 4.5 | deg
Re: | 50000 |  |  | Cd Min: | 0.01584 | at alpha= | 0 | deg
Mach: | 0.5 |  |  | Cl=0 at alpha= | -0.24561 | deg
|  |  |  | @ Cl=0.1, Cd= | 0.01626
|  |  |  | @ Cl=0.4, Cd= | 0.01676
|  |  |  | @ Cl=0.6, Cd= | 0.25643
alpha (deg) | Cl | Cd | Cm | Cl/Cd
-20 | -1.025 | 0.44334 | -0.015 | -2.312
-19.5 | -1.001 | 0.43811 | -0.015 | -2.284
-19 | -0.976 | 0.4338 | -0.015 | -2.25
-18.5 | -0.949 | 0.40653 | -0.014 | -2.334
-18 | -0.924 | 0.3953 | -0.014 | -2.337
-17.5 | -0.899 | 0.39474 | -0.014 | -2.278
-17 | -0.874 | 0.39032 | -0.013 | -2.24
-16.5 | -0.849 | 0.38566 | -0.013 | -2.202
-16 | -0.824 | 0.37067 | -0.013 | -2.223
-15.5 | -0.797 | 0.35173 | -0.012 | -2.266
-15 | -0.772 | 0.35145 | -0.012 | -2.196
-14.5 | -0.746 | 0.34886 | -0.012 | -2.14
-14 | -0.721 | 0.33 | -0.012 | -2.185
-13.5 | -0.696 | 0.34249 | -0.012 | -2.031
-13 | -0.669 | 0.31202 | -0.011 | -2.143
-12.5 | -0.643 | 0.2874 | -0.011 | -2.238
-12 | -0.618 | 0.28496 | -0.011 | -2.167
-11.5 | -0.592 | 0.28173 | -0.011 | -2.101
-11 | -0.566 | 0.27858 | -0.011 | -2.032
-10.5 | -0.54 | 0.27451 | -0.01 | -1.969
-10 | -0.514 | 0.25564 | -0.01 | -2.009
-9.5 | -0.488 | 0.24311 | -0.01 | -2.007
-9 | -0.462 | 0.23887 | -0.009 | -1.934
-8.5 | -0.436 | 0.23715 | -0.009 | -1.838
-8 | -0.409 | 0.22534 | -0.009 | -1.817
-7.5 | -0.383 | 0.21742 | -0.009 | -1.763
-7 | -0.357 | 0.21588 | -0.009 | -1.655
-6.5 | -0.331 | 0.19459 | -0.009 | -1.701
-6 | -0.305 | 0.1853 | -0.008 | -1.644
-5.5 | -0.278 | 0.17181 | -0.008 | -1.62
-5 | -0.252 | 0.17175 | -0.008 | -1.468
-4.5 | -0.226 | 0.1616 | -0.007 | -1.397
-4 | -0.199 | 0.15799 | -0.007 | -1.262
-3.5 | -0.173 | 0.07118 | -0.007 | -2.431
-3 | -0.147 | 0.05577 | -0.007 | -2.629
-2.5 | -0.206 | 0.04671 | -0.006 | -4.402
-2 | -0.174 | 0.04321 | -0.006 | -4.024
-1.5 | -0.13 | 0.03885 | -0.006 | -3.338
-1 | -0.08 | 0.03587 | -0.006 | -2.242
-0.5 | -0.029 | 0.03422 | -0.008 | -0.842
0 | 0.028 | 0.01584 | -0.019 | 1.769
0.5 | 0.09 | 0.01625 | -0.019 | 5.555
1 | 0.152 | 0.01631 | -0.019 | 9.35
1.5 | 0.215 | 0.01644 | -0.019 | 13.055
2 | 0.277 | 0.01665 | -0.019 | 16.615
2.5 | 0.339 | 0.01697 | -0.019 | 19.958
3 | 0.426 | 0.01667 | -0.021 | 25.53
3.5 | 0.491 | 0.01764 | -0.021 | 27.816
4 | 0.555 | 0.01911 | -0.021 | 29.042
4.5 | 0.618 | 0.01986 | -0.021 | 31.116
5 | 0.552 | 0.04331 | -0.012 | 12.754
5.5 | 0.591 | 0.04851 | -0.01 | 12.186
6 | 0.625 | 0.05348 | -0.009 | 11.691
6.5 | 0.649 | 0.06074 | -0.008 | 10.683
7 | 0.646 | 0.07351 | -0.007 | 8.792
7.5 | 0.409 | 0.12555 | -0.006 | 3.255
8 | 0.435 | 0.19097 | -0.008 | 2.28
8.5 | 0.462 | 0.20141 | -0.008 | 2.292
9 | 0.488 | 0.23016 | -0.008 | 2.121
9.5 | 0.514 | 0.23279 | -0.008 | 2.21
10 | 0.541 | 0.24138 | -0.009 | 2.243
10.5 | 0.568 | 0.24654 | -0.009 | 2.302
11 | 0.594 | 0.25133 | -0.009 | 2.362
11.5 | 0.621 | 0.27427 | -0.01 | 2.263
12 | 0.647 | 0.27817 | -0.01 | 2.325
12.5 | 0.673 | 0.29342 | -0.01 | 2.293
13 | 0.7 | 0.32216 | -0.011 | 2.174
13.5 | 0.726 | 0.32467 | -0.011 | 2.237
14 | 0.752 | 0.33507 | -0.011 | 2.245
14.5 | 0.778 | 0.33512 | -0.011 | 2.322
15 | 0.806 | 0.36451 | -0.012 | 2.211
15.5 | 0.832 | 0.36867 | -0.012 | 2.256
16 | 0.857 | 0.37369 | -0.012 | 2.294
16.5 | 0.883 | 0.38056 | -0.012 | 2.32
17 | 0.909 | 0.38352 | -0.013 | 2.37
17.5 | 0.937 | 0.41472 | -0.013 | 2.258
18 | 0.962 | 0.41606 | -0.013 | 2.312
18.5 | 0.987 | 0.41377 | -0.013 | 2.386
19 | 1.013 | 0.41647 | -0.014 | 2.432
19.5 | 1.041 | 0.45211 | -0.014 | 2.302
20 | 1.066 | 0.4567 | -0.014 | 2.334

## 8. Re 50k Mach 0.50 (2)
BIGFOIL.COM POLAR EXPORT
ag47c03
AG47c -03f |  |  |  | Cl Max: | 1.1465 | at alpha= | 20 | deg
XFOIL ncrit=9 |  |  |  | L/D Max: | 28.1956 | at alpha= | 4 | deg
Re: | 50000 |  |  | Cd Min: | 0.01371 | at alpha= | 0 | deg
Mach: | 0.5 |  |  | Cl=0 at alpha= | -0.049763 | deg
|  |  |  | @ Cl=0.1, Cd= | 0.013911
|  |  |  | @ Cl=0.4, Cd= | 0.017478
|  |  |  | @ Cl=0.6, Cd= | 0.021636
alpha (deg) | Cl | Cd | Cm | Cl/Cd
-20 | -1.0882 | 0.32067 | 0.1444 | -3.3935
-19.5 | -1.0661 | 0.31364 | 0.1382 | -3.3991
-19 | -1.0455 | 0.31054 | 0.1309 | -3.3667
-18 | -0.9991 | 0.28784 | 0.1222 | -3.471
-17.5 | -0.9765 | 0.27925 | 0.1174 | -3.4969
-17 | -0.955 | 0.27299 | 0.1114 | -3.4983
-16.5 | -0.9389 | 0.27255 | 0.1038 | -3.4449
-16 | -0.9109 | 0.25585 | 0.1016 | -3.5603
-15.5 | -0.8878 | 0.24664 | 0.0976 | -3.5996
-15 | -0.8677 | 0.24032 | 0.0921 | -3.6106
-14.5 | -0.8567 | 0.24052 | 0.0846 | -3.5619
-14 | -0.824 | 0.22264 | 0.0838 | -3.701
-13.5 | -0.8044 | 0.21558 | 0.0792 | -3.7313
-13 | -0.7961 | 0.21429 | 0.0724 | -3.7151
-12.5 | -0.7636 | 0.19876 | 0.0716 | -3.8418
-12 | -0.7533 | 0.195 | 0.066 | -3.8631
-11.5 | -0.7271 | 0.18317 | 0.0643 | -3.9695
-11 | -0.7229 | 0.18027 | 0.0587 | -4.0101
-10.5 | -0.6956 | 0.16835 | 0.0576 | -4.1319
-10 | -0.6793 | 0.16012 | 0.0548 | -4.2424
-9.5 | -0.677 | 0.15554 | 0.0503 | -4.3526
-9 | -0.6611 | 0.14723 | 0.0482 | -4.4903
-8.5 | -0.6431 | 0.1382 | 0.0467 | -4.6534
-8 | -0.6309 | 0.13051 | 0.0446 | -4.8341
-7.5 | -0.6246 | 0.12388 | 0.0421 | -5.042
-7 | -0.6114 | 0.11568 | 0.0406 | -5.2853
-6.5 | -0.5966 | 0.10786 | 0.0398 | -5.5312
-6 | -0.5844 | 0.10036 | 0.0392 | -5.823
-5.5 | -0.5698 | 0.09273 | 0.0399 | -6.1447
-4.5 | -0.5379 | 0.07818 | 0.045 | -6.8803
-4 | -0.5173 | 0.07103 | 0.051 | -7.2828
-3.5 | -0.467 | 0.05745 | -0.0033 | -8.1288
-3 | -0.3979 | 0.04547 | -0.0191 | -8.7508
-2.5 | -0.333 | 0.03684 | -0.025 | -9.0391
-2 | -0.2636 | 0.02993 | -0.0278 | -8.8072
-1.5 | -0.1938 | 0.0245 | -0.028 | -7.9102
-1 | -0.126 | 0.02026 | -0.0264 | -6.2192
-0.5 | -0.057 | 0.01378 | -0.0225 | -4.1364
0 | 0.0063 | 0.01371 | -0.0215 | 0.45952
0.5 | 0.066 | 0.01377 | -0.0207 | 4.793
1 | 0.1214 | 0.014 | -0.02 | 8.6714
1.5 | 0.1702 | 0.01457 | -0.0194 | 11.6815
2 | 0.2166 | 0.01558 | -0.0198 | 13.9024
2.5 | 0.3237 | 0.01715 | -0.0322 | 18.8746
3 | 0.4725 | 0.01779 | -0.0421 | 26.5599
3.5 | 0.5173 | 0.01905 | -0.0311 | 27.1549
4 | 0.5594 | 0.01984 | -0.0205 | 28.1956
4.5 | 0.6107 | 0.02211 | -0.0141 | 27.621
5 | 0.6698 | 0.02591 | -0.0115 | 25.851
5.5 | 0.7287 | 0.03093 | -0.0099 | 23.5597
6 | 0.7805 | 0.0376 | -0.0098 | 20.758
6.5 | 0.8173 | 0.04702 | -0.0127 | 17.382
7 | 0.8341 | 0.05746 | -0.0179 | 14.5162
7.5 | 0.8328 | 0.06987 | -0.0271 | 11.9193
8 | 0.8326 | 0.08194 | -0.0356 | 10.1611
8.5 | 0.8204 | 0.09461 | -0.0469 | 8.6714
9 | 0.79 | 0.11337 | -0.0731 | 6.9683
9.5 | 0.7908 | 0.12171 | -0.0756 | 6.4974
10 | 0.8139 | 0.13181 | -0.0756 | 6.1748
10.5 | 0.8155 | 0.13882 | -0.0768 | 5.8745
11 | 0.8376 | 0.14965 | -0.0777 | 5.5971
11.5 | 0.8408 | 0.15708 | -0.0803 | 5.3527
12 | 0.8434 | 0.16376 | -0.0831 | 5.1502
12.5 | 0.866 | 0.17386 | -0.0841 | 4.981
13 | 0.8774 | 0.18184 | -0.0873 | 4.8251
13.5 | 0.8883 | 0.18936 | -0.0911 | 4.6911
14 | 0.9026 | 0.19751 | -0.095 | 4.5699
14.5 | 0.9199 | 0.20605 | -0.0987 | 4.4645
15 | 0.9384 | 0.21485 | -0.1025 | 4.3677
15.5 | 0.9658 | 0.22775 | -0.1047 | 4.2406
16 | 0.9774 | 0.23238 | -0.111 | 4.206
16.5 | 0.9987 | 0.24236 | -0.1151 | 4.1207
17.5 | 1.038 | 0.25862 | -0.1255 | 4.0136
18 | 1.0695 | 0.27667 | -0.1266 | 3.8656
18.5 | 1.0813 | 0.277 | -0.1356 | 3.9036
19 | 1.1037 | 0.2863 | -0.1404 | 3.855
19.5 | 1.1279 | 0.29901 | -0.1445 | 3.7721
20 | 1.1465 | 0.30354 | -0.152 | 3.7771

## 9. Re 100k Mach 0.00 (1)
BIGFOIL.COM POLAR EXPORT
ag47c03
AG47c -03f |  |  |  | Cl Max: | 0.746 | at alpha= | 6.5 | deg
JavaFoil+Calcfoil stall+Eppler ext transition |  |  |  | L/D Max: | 43.297 | at alpha= | 6.5 | deg
Re: | 100000 |  |  | Cd Min: | 0.01124 | at alpha= | 1.5 | deg
Mach: | 0 |  |  | Cl=0 at alpha= | -0.21818 | deg
|  |  |  | @ Cl=0.1, Cd= | 0.012086
|  |  |  | @ Cl=0.4, Cd= | 0.012342
|  |  |  | @ Cl=0.6, Cd= | 0.015703
alpha (deg) | Cl | Cd | Cm | Cl/Cd
-11.5 | -0.261 | 0.16492 | -0.007 | -1.585
-11 | -0.278 | 0.1496 | -0.006 | -1.856
-10.5 | -0.294 | 0.13854 | -0.006 | -2.122
-10 | -0.31 | 0.12656 | -0.006 | -2.453
-9.5 | -0.327 | 0.11834 | -0.006 | -2.759
-9 | -0.342 | 0.10835 | -0.006 | -3.154
-8.5 | -0.356 | 0.09863 | -0.006 | -3.605
-8 | -0.367 | 0.08918 | -0.006 | -4.119
-7.5 | -0.376 | 0.10246 | -0.006 | -3.672
-7 | -0.382 | 0.09228 | -0.006 | -4.135
-6.5 | -0.383 | 0.08035 | -0.006 | -4.761
-6 | -0.378 | 0.07262 | -0.006 | -5.212
-5.5 | -0.369 | 0.0646 | -0.006 | -5.712
-5 | -0.354 | 0.05797 | -0.005 | -6.102
-4.5 | -0.333 | 0.0527 | -0.005 | -6.316
-4 | -0.306 | 0.04756 | -0.005 | -6.443
-3.5 | -0.275 | 0.04292 | -0.005 | -6.41
-3 | -0.239 | 0.0395 | -0.005 | -6.056
-2.5 | -0.2 | 0.03688 | -0.005 | -5.417
-2 | -0.158 | 0.03489 | -0.005 | -4.533
-1.5 | -0.115 | 0.03312 | -0.006 | -3.468
-1 | -0.07 | 0.03202 | -0.006 | -2.198
-0.5 | -0.031 | 0.01249 | -0.017 | -2.5
0 | 0.024 | 0.01207 | -0.017 | 2.014
0.5 | 0.078 | 0.01207 | -0.017 | 6.481
1 | 0.132 | 0.01211 | -0.017 | 10.913
1.5 | 0.198 | 0.01124 | -0.018 | 17.594
2 | 0.255 | 0.01146 | -0.018 | 22.254
2.5 | 0.312 | 0.01165 | -0.018 | 26.8
3 | 0.369 | 0.01201 | -0.018 | 30.743
3.5 | 0.426 | 0.01262 | -0.018 | 33.753
4 | 0.482 | 0.01341 | -0.018 | 35.949
4.5 | 0.538 | 0.01506 | -0.018 | 35.712
5 | 0.593 | 0.01564 | -0.018 | 37.898
5.5 | 0.646 | 0.01612 | -0.018 | 40.058
6 | 0.697 | 0.01672 | -0.018 | 41.694
6.5 | 0.746 | 0.01722 | -0.018 | 43.297
7 | 0.636 | 0.05063 | -0.008 | 12.571
7.5 | 0.667 | 0.05482 | -0.007 | 12.171
8 | 0.692 | 0.05958 | -0.007 | 11.623
8.5 | 0.712 | 0.0648 | -0.006 | 10.995
9 | 0.726 | 0.07075 | -0.006 | 10.268
9.5 | 0.734 | 0.07783 | -0.006 | 9.429
10 | 0.735 | 0.08575 | -0.006 | 8.568
10.5 | 0.729 | 0.09522 | -0.005 | 7.658
11 | 0.714 | 0.10307 | -0.005 | 6.932
11.5 | 0.692 | 0.11355 | -0.005 | 6.096

## 10. Re 100k Mach 0.00 (2)
BIGFOIL.COM POLAR EXPORT
ag47c03
AG47c -03f |  |  |  | Cl Max: | 1.0255 | at alpha= | 20 | deg
XFOIL ncrit=9 |  |  |  | L/D Max: | 41.9968 | at alpha= | 4.5 | deg
Re: | 100000 |  |  | Cd Min: | 0.00944 | at alpha= | 0 | deg
Mach: | 0 |  |  | Cl=0 at alpha= | -0.1028 | deg
|  |  |  | @ Cl=0.1, Cd= | 0.0095046
|  |  |  | @ Cl=0.4, Cd= | 0.011056
|  |  |  | @ Cl=0.6, Cd= | 0.015578
alpha (deg) | Cl | Cd | Cm | Cl/Cd
-20 | -0.9625 | 0.28291 | 0.1205 | -3.4021
-19.5 | -0.9448 | 0.27858 | 0.115 | -3.3915
-19 | -0.9293 | 0.27634 | 0.1088 | -3.3629
-18.5 | -0.916 | 0.27457 | 0.1028 | -3.3361
-17.5 | -0.8781 | 0.25153 | 0.0979 | -3.491
-17 | -0.8608 | 0.24386 | 0.095 | -3.5299
-16.5 | -0.844 | 0.23713 | 0.0915 | -3.5592
-16 | -0.8273 | 0.23049 | 0.0877 | -3.5893
-15.5 | -0.8109 | 0.22388 | 0.0839 | -3.622
-15 | -0.7946 | 0.21737 | 0.08 | -3.6555
-14.5 | -0.7795 | 0.21198 | 0.0751 | -3.6772
-14 | -0.7699 | 0.20886 | 0.0693 | -3.6862
-13.5 | -0.7642 | 0.20569 | 0.0637 | -3.7153
-13 | -0.742 | 0.19213 | 0.0628 | -3.862
-12.5 | -0.722 | 0.18225 | 0.0628 | -3.9616
-12 | -0.7086 | 0.17525 | 0.0601 | -4.0434
-11.5 | -0.6977 | 0.16878 | 0.0562 | -4.1338
-11 | -0.6956 | 0.16482 | 0.0498 | -4.2204
-10.5 | -0.6947 | 0.16018 | 0.0433 | -4.337
-10 | -0.6684 | 0.14618 | 0.0471 | -4.5724
-9.5 | -0.6566 | 0.13868 | 0.0453 | -4.7346
-9 | -0.6485 | 0.1316 | 0.0419 | -4.9278
-8.5 | -0.6494 | 0.12628 | 0.0343 | -5.1425
-8 | -0.6527 | 0.12087 | 0.0245 | -5.4
-7.5 | -0.6257 | 0.10894 | 0.032 | -5.7435
-7 | -0.6174 | 0.10176 | 0.028 | -6.0672
-6.5 | -0.6082 | 0.09416 | 0.0062 | -6.4592
-6 | -0.5919 | 0.08487 | 0.013 | -6.9742
-5.5 | -0.5565 | 0.07512 | -0.0083 | -7.4081
-5 | -0.5334 | 0.06695 | -0.0033 | -7.9671
-4 | -0.4494 | 0.05033 | -0.0173 | -8.9291
-3.5 | -0.4076 | 0.04344 | -0.0182 | -9.3831
-3 | -0.3229 | 0.02962 | -0.0241 | -10.9014
-2.5 | -0.2625 | 0.02314 | -0.0233 | -11.344
-2 | -0.2066 | 0.01882 | -0.0226 | -10.9777
-1.5 | -0.151 | 0.01575 | -0.0213 | -9.5873
-1 | -0.1003 | 0.01185 | -0.0203 | -8.4641
-0.5 | -0.0425 | 0.00948 | -0.0185 | -4.4831
0 | 0.011 | 0.00944 | -0.018 | 1.1653
0.5 | 0.0642 | 0.00945 | -0.0176 | 6.7937
1 | 0.1167 | 0.00953 | -0.0174 | 12.2455
1.5 | 0.167 | 0.00973 | -0.0173 | 17.1634
2 | 0.231 | 0.01023 | -0.0213 | 22.5806
2.5 | 0.3331 | 0.01044 | -0.03 | 31.9061
3 | 0.3857 | 0.01084 | -0.027 | 35.5812
3.5 | 0.43 | 0.01151 | -0.0227 | 37.3588
4 | 0.4765 | 0.01215 | -0.0194 | 39.2181
4.5 | 0.5237 | 0.01247 | -0.0162 | 41.9968
5 | 0.569 | 0.01393 | -0.0137 | 40.8471
5.5 | 0.6166 | 0.01646 | -0.0125 | 37.4605
6 | 0.6667 | 0.01889 | -0.0116 | 35.2938
6.5 | 0.7175 | 0.02159 | -0.0107 | 33.233
7 | 0.7687 | 0.02502 | -0.0097 | 30.7234
7.5 | 0.8183 | 0.02997 | -0.0086 | 27.304
8 | 0.8618 | 0.03652 | -0.0078 | 23.598
8.5 | 0.8937 | 0.04702 | -0.0078 | 19.0068
9 | 0.9074 | 0.05982 | -0.0104 | 15.1688
9.5 | 0.8498 | 0.09655 | -0.0444 | 8.8017
10 | 0.8401 | 0.10677 | -0.0504 | 7.8683
10.5 | 0.8476 | 0.11534 | -0.0508 | 7.3487
11 | 0.8523 | 0.12344 | -0.0529 | 6.9046
11.5 | 0.8366 | 0.13367 | -0.0609 | 6.2587
12 | 0.847 | 0.14179 | -0.0619 | 5.9736
12.5 | 0.8464 | 0.15158 | -0.0661 | 5.5839
13 | 0.8456 | 0.15941 | -0.0712 | 5.3046
13.5 | 0.8596 | 0.16894 | -0.0718 | 5.0882
14 | 0.8583 | 0.17577 | -0.078 | 4.8831
14.5 | 0.8912 | 0.18861 | -0.0737 | 4.7251
15 | 0.8799 | 0.1928 | -0.084 | 4.5638
15.5 | 0.8884 | 0.19978 | -0.0891 | 4.4469
16 | 0.9212 | 0.21434 | -0.0855 | 4.2978
16.5 | 0.9165 | 0.21645 | -0.0951 | 4.2342
17 | 0.9279 | 0.22282 | -0.1009 | 4.1643
17.5 | 0.9444 | 0.23036 | -0.1038 | 4.0997
18 | 0.9718 | 0.24652 | -0.1024 | 3.9421
18.5 | 0.9756 | 0.24769 | -0.1109 | 3.9388
19 | 0.989 | 0.25278 | -0.1178 | 3.9125
19.5 | 1.0054 | 0.25977 | -0.1221 | 3.8703
20 | 1.0255 | 0.2702 | -0.1225 | 3.7953

## 11. Re 100k Mach 0.10 (1)
BIGFOIL.COM POLAR EXPORT
ag47c03
AG47c -03f |  |  |  | Cl Max: | 0.749 | at alpha= | 6.5 | deg
JavaFoil+Calcfoil stall+Eppler ext transition |  |  |  | L/D Max: | 43.407 | at alpha= | 6.5 | deg
Re: | 100000 |  |  | Cd Min: | 0.01126 | at alpha= | 1.5 | deg
Mach: | 0.1 |  |  | Cl=0 at alpha= | -0.21818 | deg
|  |  |  | @ Cl=0.1, Cd= | 0.012096
|  |  |  | @ Cl=0.4, Cd= | 0.012356
|  |  |  | @ Cl=0.6, Cd= | 0.015724
alpha (deg) | Cl | Cd | Cm | Cl/Cd
-11.5 | -0.226 | 0.1811 | -0.007 | -1.246
-11 | -0.244 | 0.16745 | -0.007 | -1.454
-10.5 | -0.262 | 0.14336 | -0.006 | -1.827
-10 | -0.281 | 0.13286 | -0.006 | -2.113
-9.5 | -0.299 | 0.12129 | -0.006 | -2.468
-9 | -0.317 | 0.10767 | -0.006 | -2.948
-8.5 | -0.334 | 0.09779 | -0.006 | -3.418
-8 | -0.349 | 0.1198 | -0.006 | -2.915
-7.5 | -0.361 | 0.1039 | -0.006 | -3.477
-7 | -0.37 | 0.09378 | -0.006 | -3.942
-6.5 | -0.374 | 0.08327 | -0.006 | -4.486
-6 | -0.372 | 0.0735 | -0.006 | -5.063
-5.5 | -0.365 | 0.06638 | -0.006 | -5.497
-5 | -0.351 | 0.05907 | -0.006 | -5.949
-4.5 | -0.332 | 0.05346 | -0.005 | -6.206
-4 | -0.306 | 0.04798 | -0.005 | -6.383
-3.5 | -0.276 | 0.04316 | -0.005 | -6.384
-3 | -0.24 | 0.03963 | -0.005 | -6.053
-2.5 | -0.201 | 0.03697 | -0.005 | -5.424
-2 | -0.159 | 0.03501 | -0.005 | -4.536
-1.5 | -0.115 | 0.03319 | -0.006 | -3.477
-1 | -0.071 | 0.03207 | -0.006 | -2.205
-0.5 | -0.031 | 0.01249 | -0.017 | -2.513
0 | 0.024 | 0.01208 | -0.017 | 2.022
0.5 | 0.079 | 0.01208 | -0.017 | 6.508
1 | 0.133 | 0.01212 | -0.017 | 10.958
1.5 | 0.199 | 0.01126 | -0.018 | 17.659
2 | 0.256 | 0.01148 | -0.018 | 22.332
2.5 | 0.314 | 0.01167 | -0.018 | 26.889
3 | 0.371 | 0.01203 | -0.018 | 30.825
3.5 | 0.428 | 0.01267 | -0.018 | 33.774
4 | 0.485 | 0.01347 | -0.018 | 35.963
4.5 | 0.541 | 0.01511 | -0.018 | 35.783
5 | 0.595 | 0.01568 | -0.018 | 37.963
5.5 | 0.649 | 0.01616 | -0.018 | 40.158
6 | 0.7 | 0.01678 | -0.018 | 41.711
6.5 | 0.749 | 0.01725 | -0.018 | 43.407
7 | 0.638 | 0.0509 | -0.008 | 12.542
7.5 | 0.669 | 0.05496 | -0.007 | 12.174
8 | 0.694 | 0.05999 | -0.007 | 11.562
8.5 | 0.712 | 0.06517 | -0.006 | 10.931
9 | 0.725 | 0.07126 | -0.006 | 10.17
9.5 | 0.73 | 0.07916 | -0.006 | 9.222
10 | 0.728 | 0.08639 | -0.006 | 8.428
10.5 | 0.719 | 0.09554 | -0.005 | 7.529
11 | 0.701 | 0.10824 | -0.005 | 6.473
11.5 | 0.674 | 0.11636 | -0.005 | 5.792

## 12. Re 100k Mach 0.10 (2)
BIGFOIL.COM POLAR EXPORT
ag47c03
AG47c -03f |  |  |  | Cl Max: | 1.0272 | at alpha= | 20 | deg
XFOIL ncrit=9 |  |  |  | L/D Max: | 42.0208 | at alpha= | 4.5 | deg
Re: | 100000 |  |  | Cd Min: | 0.00945 | at alpha= | 0 | deg
Mach: | 0.1 |  |  | Cl=0 at alpha= | -99 | deg
|  |  |  | @ Cl=0.1, Cd= | 0.0095139
|  |  |  | @ Cl=0.4, Cd= | 0.011088
|  |  |  | @ Cl=0.6, Cd= | 0.015622
alpha (deg) | Cl | Cd | Cm | Cl/Cd
0 | 0.011 | 0.00945 | -0.0181 | 1.164
0.5 | 0.0645 | 0.00946 | -0.0177 | 6.8182
1 | 0.1172 | 0.00954 | -0.0175 | 12.2851
1.5 | 0.1674 | 0.00975 | -0.0175 | 17.1692
2 | 0.2372 | 0.01025 | -0.0224 | 23.1415
2.5 | 0.3363 | 0.01045 | -0.0302 | 32.1818
3 | 0.3872 | 0.01089 | -0.0268 | 35.5556
3.5 | 0.4318 | 0.01158 | -0.0225 | 37.2884
4 | 0.4786 | 0.01219 | -0.0192 | 39.2617
4.5 | 0.5261 | 0.01252 | -0.016 | 42.0208
5 | 0.5716 | 0.01414 | -0.0136 | 40.4243
5.5 | 0.6199 | 0.01666 | -0.0124 | 37.2089
6 | 0.6705 | 0.01911 | -0.0114 | 35.0863
6.5 | 0.7214 | 0.02206 | -0.0105 | 32.7017
7 | 0.7732 | 0.02538 | -0.0095 | 30.4649
7.5 | 0.8227 | 0.03049 | -0.0083 | 26.9826
8 | 0.8653 | 0.03756 | -0.0076 | 23.0378
8.5 | 0.8951 | 0.04838 | -0.0079 | 18.5014
9 | 0.9063 | 0.06124 | -0.011 | 14.7992
9.5 | 0.8453 | 0.09756 | -0.0459 | 8.6644
10 | 0.8414 | 0.10739 | -0.0501 | 7.835
10.5 | 0.8507 | 0.11595 | -0.05 | 7.3368
11 | 0.8441 | 0.12437 | -0.0556 | 6.787
11.5 | 0.8382 | 0.13431 | -0.0607 | 6.2408
12 | 0.8426 | 0.1425 | -0.0635 | 5.913
12.5 | 0.8496 | 0.15239 | -0.0655 | 5.5752
13 | 0.8449 | 0.16003 | -0.0719 | 5.2796
13.5 | 0.8625 | 0.16982 | -0.0716 | 5.0789
14 | 0.8586 | 0.17636 | -0.0786 | 4.8685
14.5 | 0.8936 | 0.18956 | -0.0737 | 4.7141
15 | 0.8828 | 0.19375 | -0.0839 | 4.5564
15.5 | 0.8899 | 0.20039 | -0.0897 | 4.4408
16 | 0.9241 | 0.21542 | -0.0857 | 4.2898
16.5 | 0.9196 | 0.21752 | -0.0953 | 4.2277
17 | 0.9302 | 0.22351 | -0.1016 | 4.1618
17.5 | 0.9465 | 0.231 | -0.1047 | 4.0974
18 | 0.9756 | 0.24794 | -0.1028 | 3.9348
18.5 | 0.9793 | 0.24905 | -0.1112 | 3.9321
19 | 0.9922 | 0.25364 | -0.1185 | 3.9118
19.5 | 1.0087 | 0.26065 | -0.123 | 3.8699
20 | 1.0272 | 0.26924 | -0.1247 | 3.8152

## 13. Re 100k Mach 0.25 (1)
BIGFOIL.COM POLAR EXPORT
ag47c03
AG47c -03f |  |  |  | Cl Max: | 0.717 | at alpha= | 6 | deg
JavaFoil+Calcfoil stall+Eppler ext transition |  |  |  | L/D Max: | 41.829 | at alpha= | 6 | deg
Re: | 100000 |  |  | Cd Min: | 0.01134 | at alpha= | 1.5 | deg
Mach: | 0.25 |  |  | Cl=0 at alpha= | -0.2193 | deg
|  |  |  | @ Cl=0.1, Cd= | 0.012147
|  |  |  | @ Cl=0.4, Cd= | 0.012416
|  |  |  | @ Cl=0.6, Cd= | 0.1263
alpha (deg) | Cl | Cd | Cm | Cl/Cd
-10 | -0.054 | 0.19267 | -0.007 | -0.281
-9.5 | -0.051 | 0.17196 | -0.007 | -0.299
-9 | -0.049 | 0.14899 | -0.007 | -0.326
-8.5 | -0.119 | 0.13202 | -0.006 | -0.902
-8 | -0.177 | 0.11304 | -0.006 | -1.569
-7.5 | -0.224 | 0.09746 | -0.006 | -2.297
-7 | -0.263 | 0.08582 | -0.006 | -3.064
-6.5 | -0.294 | 0.07787 | -0.006 | -3.776
-6 | -0.316 | 0.09149 | -0.006 | -3.454
-5.5 | -0.328 | 0.07814 | -0.006 | -4.199
-5 | -0.33 | 0.06748 | -0.006 | -4.886
-4.5 | -0.321 | 0.05952 | -0.006 | -5.394
-4 | -0.303 | 0.05219 | -0.006 | -5.805
-3.5 | -0.277 | 0.04554 | -0.006 | -6.074
-3 | -0.243 | 0.04107 | -0.006 | -5.917
-2.5 | -0.204 | 0.03749 | -0.006 | -5.449
-2 | -0.162 | 0.03555 | -0.006 | -4.568
-1.5 | -0.118 | 0.0335 | -0.006 | -3.529
-1 | -0.073 | 0.03221 | -0.006 | -2.252
-0.5 | -0.032 | 0.01253 | -0.017 | -2.572
0 | 0.025 | 0.01214 | -0.017 | 2.068
0.5 | 0.081 | 0.01213 | -0.017 | 6.657
1 | 0.136 | 0.01218 | -0.017 | 11.205
1.5 | 0.204 | 0.01134 | -0.019 | 18.007
2 | 0.263 | 0.01157 | -0.019 | 22.757
2.5 | 0.322 | 0.01178 | -0.019 | 27.368
3 | 0.381 | 0.01221 | -0.019 | 31.225
3.5 | 0.44 | 0.01285 | -0.019 | 34.204
4 | 0.498 | 0.0145 | -0.019 | 34.321
4.5 | 0.555 | 0.01534 | -0.019 | 36.175
5 | 0.611 | 0.01593 | -0.019 | 38.356
5.5 | 0.665 | 0.01647 | -0.019 | 40.41
6 | 0.717 | 0.01714 | -0.019 | 41.829
6.5 | 0.62 | 0.0466 | -0.01 | 13.309
7 | 0.649 | 0.05209 | -0.008 | 12.466
7.5 | 0.677 | 0.05649 | -0.007 | 11.993
8 | 0.697 | 0.06233 | -0.007 | 11.175
8.5 | 0.706 | 0.06828 | -0.006 | 10.346
9 | 0.706 | 0.07724 | -0.006 | 9.136
9.5 | 0.693 | 0.08744 | -0.006 | 7.927
10 | 0.668 | 0.09909 | -0.005 | 6.746
10.5 | 0.632 | 0.11232 | -0.005 | 5.624
11 | 0.578 | 0.1263 | -0.005 | 4.575

## 14. Re 100k Mach 0.25 (2)
BIGFOIL.COM POLAR EXPORT
ag47c03
AG47c -03f |  |  |  | Cl Max: | 1.0459 | at alpha= | 20 | deg
XFOIL ncrit=9 |  |  |  | L/D Max: | 41.6127 | at alpha= | 4.5 | deg
Re: | 100000 |  |  | Cd Min: | 0.00948 | at alpha= | 0 | deg
Mach: | 0.25 |  |  | Cl=0 at alpha= | -0.098198 | deg
|  |  |  | @ Cl=0.1, Cd= | 0.0095634
|  |  |  | @ Cl=0.4, Cd= | 0.011198
|  |  |  | @ Cl=0.6, Cd= | 0.015819
alpha (deg) | Cl | Cd | Cm | Cl/Cd
-20 | -0.9862 | 0.29121 | 0.1246 | -3.3866
-19.5 | -0.9695 | 0.28912 | 0.1181 | -3.3533
-19 | -0.9546 | 0.28737 | 0.1118 | -3.3218
-18 | -0.9148 | 0.26318 | 0.1064 | -3.4759
-17.5 | -0.8966 | 0.25524 | 0.1031 | -3.5128
-17 | -0.8785 | 0.24824 | 0.0992 | -3.5389
-16.5 | -0.8604 | 0.24136 | 0.0952 | -3.5648
-16 | -0.8424 | 0.2345 | 0.0911 | -3.5923
-15.5 | -0.8247 | 0.2278 | 0.0868 | -3.6203
-15 | -0.8078 | 0.22234 | 0.0817 | -3.6332
-14.5 | -0.7956 | 0.21931 | 0.0756 | -3.6277
-14 | -0.7876 | 0.21647 | 0.0698 | -3.6384
-13.5 | -0.7627 | 0.20177 | 0.0689 | -3.78
-13 | -0.7428 | 0.19201 | 0.0681 | -3.8685
-12.5 | -0.7274 | 0.18486 | 0.0652 | -3.9349
-12 | -0.7139 | 0.17827 | 0.0612 | -4.0046
-11.5 | -0.7096 | 0.17483 | 0.0548 | -4.0588
-11 | -0.7079 | 0.17083 | 0.0483 | -4.1439
-10.5 | -0.6782 | 0.15573 | 0.0517 | -4.355
-10 | -0.6651 | 0.14815 | 0.0497 | -4.4894
-9.5 | -0.6555 | 0.14111 | 0.0463 | -4.6453
-9 | -0.6562 | 0.13642 | 0.039 | -4.8101
-8.5 | -0.659 | 0.13158 | 0.0307 | -5.0084
-8 | -0.6283 | 0.1184 | 0.0373 | -5.3066
-7.5 | -0.6199 | 0.1113 | 0.0337 | -5.5696
-7 | -0.6247 | 0.10616 | 0.0217 | -5.8845
-6.5 | -0.6061 | 0.09605 | 0.0245 | -6.3103
-6 | -0.5913 | 0.08841 | 0.0188 | -6.6882
-5.5 | -0.5702 | 0.07886 | 0.0068 | -7.2305
-5 | -0.5361 | 0.06963 | -0.0069 | -7.6993
-4.5 | -0.5058 | 0.06134 | -0.0078 | -8.2458
-4 | -0.4646 | 0.0533 | -0.0138 | -8.7167
-3.5 | -0.4218 | 0.04597 | -0.016 | -9.1755
-3 | -0.3402 | 0.03265 | -0.0245 | -10.4196
-2.5 | -0.2743 | 0.02475 | -0.0244 | -11.0828
-2 | -0.2162 | 0.01996 | -0.0239 | -10.8317
-1.5 | -0.1576 | 0.01654 | -0.0226 | -9.5284
-1 | -0.1024 | 0.01356 | -0.0212 | -7.5516
-0.5 | -0.0446 | 0.00952 | -0.0193 | -4.6849
0 | 0.0109 | 0.00948 | -0.0187 | 1.1498
0.5 | 0.0659 | 0.0095 | -0.0183 | 6.9368
1 | 0.1197 | 0.0096 | -0.0181 | 12.4688
1.5 | 0.1694 | 0.00991 | -0.0181 | 17.0938
2 | 0.265 | 0.01035 | -0.0272 | 25.6039
2.5 | 0.3476 | 0.0106 | -0.0304 | 32.7925
3 | 0.3953 | 0.01114 | -0.0259 | 35.4847
4 | 0.4909 | 0.01232 | -0.0183 | 39.8458
4.5 | 0.5393 | 0.01296 | -0.015 | 41.6127
5 | 0.5872 | 0.0152 | -0.013 | 38.6316
5.5 | 0.6387 | 0.01769 | -0.0118 | 36.1051
6 | 0.6919 | 0.02044 | -0.0106 | 33.8503
6.5 | 0.7456 | 0.02383 | -0.0094 | 31.2883
7 | 0.7969 | 0.02835 | -0.0085 | 28.1093
7.5 | 0.8452 | 0.03375 | -0.0074 | 25.043
8 | 0.8802 | 0.04332 | -0.0072 | 20.3186
8.5 | 0.8993 | 0.05508 | -0.0091 | 16.3272
9 | 0.902 | 0.0675 | -0.0134 | 13.363
9.5 | 0.8328 | 0.10156 | -0.0504 | 8.2001
10 | 0.861 | 0.11063 | -0.0452 | 7.7827
10.5 | 0.8293 | 0.11978 | -0.058 | 6.9235
11 | 0.831 | 0.12876 | -0.0608 | 6.4539
11.5 | 0.856 | 0.13835 | -0.0573 | 6.1872
12 | 0.8349 | 0.14592 | -0.0678 | 5.7216
12.5 | 0.8664 | 0.15706 | -0.0634 | 5.5164
13 | 0.8466 | 0.16314 | -0.0744 | 5.1894
13.5 | 0.8779 | 0.17474 | -0.0707 | 5.024
14 | 0.8645 | 0.17964 | -0.081 | 4.8124
14.5 | 0.8781 | 0.1875 | -0.0837 | 4.6832
15 | 0.9018 | 0.19993 | -0.0838 | 4.5106
15.5 | 0.8999 | 0.20381 | -0.0926 | 4.4154
16 | 0.9152 | 0.21154 | -0.0961 | 4.3264
16.5 | 0.939 | 0.22421 | -0.0961 | 4.188
17 | 0.9442 | 0.22742 | -0.1049 | 4.1518
17.5 | 0.9604 | 0.23492 | -0.1092 | 4.0882
18 | 0.9811 | 0.24448 | -0.1106 | 4.013
18.5 | 1.0013 | 0.25715 | -0.1132 | 3.8938
19 | 1.011 | 0.25901 | -0.1219 | 3.9033
19.5 | 1.028 | 0.26569 | -0.1276 | 3.8692
20 | 1.0459 | 0.27302 | -0.1316 | 3.8309

## 15. Re 100k Mach 0.50 (1)
BIGFOIL.COM POLAR EXPORT
ag47c03
AG47c -03f |  |  |  | Cl Max: | 1.066 | at alpha= | 20 | deg
JavaFoil+Calcfoil stall+Eppler ext transition |  |  |  | L/D Max: | 39.37 | at alpha= | 5 | deg
Re: | 100000 |  |  | Cd Min: | 0.01176 | at alpha= | 1.5 | deg
Mach: | 0.5 |  |  | Cl=0 at alpha= | -0.24561 | deg
|  |  |  | @ Cl=0.1, Cd= | 0.012391
|  |  |  | @ Cl=0.4, Cd= | 0.012751
|  |  |  | @ Cl=0.6, Cd= | 0.2066
alpha (deg) | Cl | Cd | Cm | Cl/Cd
-20 | -1.025 | 0.34446 | -0.015 | -2.975
-19.5 | -1.001 | 0.33935 | -0.015 | -2.948
-19 | -0.976 | 0.3349 | -0.015 | -2.914
-18.5 | -0.949 | 0.3266 | -0.014 | -2.905
-18 | -0.924 | 0.32589 | -0.014 | -2.835
-17.5 | -0.899 | 0.31649 | -0.014 | -2.841
-17 | -0.874 | 0.31207 | -0.013 | -2.801
-16.5 | -0.849 | 0.30748 | -0.013 | -2.762
-16 | -0.824 | 0.2885 | -0.013 | -2.856
-15.5 | -0.797 | 0.27477 | -0.012 | -2.9
-15 | -0.772 | 0.26684 | -0.012 | -2.892
-14.5 | -0.746 | 0.26373 | -0.012 | -2.83
-14 | -0.721 | 0.26069 | -0.012 | -2.766
-13.5 | -0.696 | 0.25701 | -0.012 | -2.707
-13 | -0.669 | 0.24226 | -0.011 | -2.761
-12.5 | -0.643 | 0.22512 | -0.011 | -2.857
-12 | -0.618 | 0.22243 | -0.011 | -2.776
-11.5 | -0.592 | 0.2192 | -0.011 | -2.7
-11 | -0.566 | 0.21605 | -0.011 | -2.621
-10.5 | -0.54 | 0.21222 | -0.01 | -2.547
-10 | -0.514 | 0.19656 | -0.01 | -2.613
-9.5 | -0.488 | 0.1865 | -0.01 | -2.616
-9 | -0.462 | 0.18271 | -0.01 | -2.528
-8.5 | -0.436 | 0.18085 | -0.009 | -2.411
-8 | -0.409 | 0.16976 | -0.009 | -2.411
-7.5 | -0.383 | 0.16497 | -0.009 | -2.323
-7 | -0.357 | 0.16327 | -0.009 | -2.188
-6.5 | -0.331 | 0.15271 | -0.009 | -2.168
-6 | -0.305 | 0.14532 | -0.008 | -2.096
-5.5 | -0.278 | 0.13437 | -0.008 | -2.072
-5 | -0.252 | 0.13428 | -0.008 | -1.878
-4.5 | -0.226 | 0.06783 | -0.007 | -3.328
-4 | -0.199 | 0.05426 | -0.007 | -3.675
-3.5 | -0.173 | 0.06077 | -0.007 | -2.847
-3 | -0.147 | 0.04718 | -0.007 | -3.108
-2.5 | -0.206 | 0.04167 | -0.006 | -4.935
-2 | -0.174 | 0.03869 | -0.006 | -4.495
-1.5 | -0.13 | 0.03533 | -0.006 | -3.671
-1 | -0.08 | 0.03326 | -0.007 | -2.419
-0.5 | -0.029 | 0.03182 | -0.008 | -0.907
0 | 0.028 | 0.01239 | -0.019 | 2.262
0.5 | 0.09 | 0.01238 | -0.019 | 7.292
1 | 0.153 | 0.01245 | -0.019 | 12.251
1.5 | 0.228 | 0.01176 | -0.021 | 19.421
2 | 0.294 | 0.01202 | -0.021 | 24.488
2.5 | 0.36 | 0.01246 | -0.021 | 28.898
3 | 0.426 | 0.01294 | -0.021 | 32.888
3.5 | 0.491 | 0.01396 | -0.021 | 35.149
4 | 0.555 | 0.01569 | -0.021 | 35.38
4.5 | 0.618 | 0.01644 | -0.021 | 37.573
5 | 0.678 | 0.01722 | -0.021 | 39.37
5.5 | 0.689 | 0.01855 | -0.019 | 37.141
6 | 0.627 | 0.04827 | -0.01 | 12.988
6.5 | 0.649 | 0.05401 | -0.008 | 12.017
7 | 0.646 | 0.06413 | -0.007 | 10.079
7.5 | 0.409 | 0.10242 | -0.006 | 3.99
8 | 0.435 | 0.14131 | -0.008 | 3.081
8.5 | 0.462 | 0.15907 | -0.008 | 2.902
9 | 0.488 | 0.17639 | -0.008 | 2.768
9.5 | 0.514 | 0.17904 | -0.008 | 2.873
10 | 0.541 | 0.18602 | -0.009 | 2.91
10.5 | 0.568 | 0.19056 | -0.009 | 2.978
11 | 0.594 | 0.20449 | -0.009 | 2.904
11.5 | 0.621 | 0.21398 | -0.01 | 2.901
12 | 0.647 | 0.21768 | -0.01 | 2.972
12.5 | 0.673 | 0.22104 | -0.01 | 3.044
13 | 0.7 | 0.25223 | -0.011 | 2.777
13.5 | 0.726 | 0.255 | -0.011 | 2.848
14 | 0.752 | 0.25335 | -0.011 | 2.969
14.5 | 0.778 | 0.26171 | -0.011 | 2.973
15 | 0.806 | 0.27681 | -0.012 | 2.912
15.5 | 0.832 | 0.28093 | -0.012 | 2.96
16 | 0.857 | 0.28568 | -0.012 | 3.001
16.5 | 0.883 | 0.289 | -0.012 | 3.056
17 | 0.909 | 0.2977 | -0.013 | 3.053
17.5 | 0.937 | 0.3179 | -0.013 | 2.946
18 | 0.962 | 0.33345 | -0.013 | 2.885
18.5 | 0.987 | 0.34099 | -0.013 | 2.896
19 | 1.013 | 0.33445 | -0.014 | 3.028
19.5 | 1.041 | 0.34883 | -0.014 | 2.984
20 | 1.066 | 0.35349 | -0.014 | 3.015

## 16. Re 100k Mach 0.50 (2)
BIGFOIL.COM POLAR EXPORT
ag47c03
AG47c -03f |  |  |  | Cl Max: | 1.1476 | at alpha= | 20 | deg
XFOIL ncrit=9 |  |  |  | L/D Max: | 39.4428 | at alpha= | 4 | deg
Re: | 100000 |  |  | Cd Min: | 0.00967 | at alpha= | 0 | deg
Mach: | 0.5 |  |  | Cl=0 at alpha= | -0.073733 | deg
|  |  |  | @ Cl=0.1, Cd= | 0.009948
|  |  |  | @ Cl=0.4, Cd= | 0.011858
|  |  |  | @ Cl=0.6, Cd= | 0.016158
alpha (deg) | Cl | Cd | Cm | Cl/Cd
-20 | -1.0889 | 0.32169 | 0.1451 | -3.3849
-19.5 | -1.0668 | 0.31107 | 0.1407 | -3.4295
-19 | -1.0445 | 0.30222 | 0.1356 | -3.4561
-18.5 | -1.0221 | 0.29376 | 0.1304 | -3.4794
-18 | -0.9995 | 0.28542 | 0.1251 | -3.5019
-17.5 | -0.9769 | 0.27722 | 0.1197 | -3.5239
-17 | -0.954 | 0.26949 | 0.1141 | -3.54
-16.5 | -0.9323 | 0.26411 | 0.1074 | -3.53
-16 | -0.9138 | 0.2609 | 0.1002 | -3.5025
-15 | -0.8663 | 0.23689 | 0.0935 | -3.657
-14.5 | -0.844 | 0.22758 | 0.09 | -3.7086
-14 | -0.8225 | 0.21937 | 0.0859 | -3.7494
-13.5 | -0.8016 | 0.21167 | 0.0812 | -3.787
-13 | -0.7863 | 0.20798 | 0.0741 | -3.7807
-12.5 | -0.7801 | 0.20642 | 0.0669 | -3.7792
-12 | -0.7435 | 0.18756 | 0.0684 | -3.9641
-11.5 | -0.7241 | 0.17926 | 0.0653 | -4.0394
-11 | -0.707 | 0.17173 | 0.0613 | -4.1169
-10.5 | -0.7009 | 0.16803 | 0.0544 | -4.1713
-10 | -0.6831 | 0.15794 | 0.0517 | -4.3251
-9.5 | -0.6606 | 0.14781 | 0.0513 | -4.4693
-9 | -0.6474 | 0.14041 | 0.0479 | -4.6108
-8.5 | -0.6509 | 0.13697 | 0.0396 | -4.7521
-8 | -0.6246 | 0.1249 | 0.0411 | -5.0008
-7.5 | -0.611 | 0.11725 | 0.0387 | -5.2111
-7 | -0.62 | 0.11378 | 0.0279 | -5.4491
-6.5 | -0.5894 | 0.10209 | 0.0322 | -5.7733
-6 | -0.597 | 0.0978 | 0.0187 | -6.1043
-5.5 | -0.5746 | 0.08833 | 0.0202 | -6.5052
-5 | -0.5543 | 0.07971 | 0.0177 | -6.954
-4.5 | -0.5312 | 0.07132 | 0.0102 | -7.4481
-4 | -0.5 | 0.06263 | -0.002 | -7.9834
-3.5 | -0.4614 | 0.05435 | -0.0078 | -8.4894
-3 | -0.3928 | 0.04216 | -0.0202 | -9.3169
-2.5 | -0.3198 | 0.03093 | -0.0263 | -10.3395
-2 | -0.253 | 0.02449 | -0.0276 | -10.3307
-1.5 | -0.1835 | 0.01942 | -0.0269 | -9.449
-1 | -0.1174 | 0.01583 | -0.0254 | -7.4163
-0.5 | -0.0555 | 0.01271 | -0.0239 | -4.3666
0 | 0.0096 | 0.00967 | -0.0216 | 0.99276
0.5 | 0.0701 | 0.00974 | -0.021 | 7.1971
1 | 0.1233 | 0.01011 | -0.0206 | 12.1958
1.5 | 0.2443 | 0.01052 | -0.0323 | 23.2224
2 | 0.327 | 0.01088 | -0.0332 | 30.0551
2.5 | 0.3803 | 0.01155 | -0.0279 | 32.9264
3 | 0.434 | 0.01239 | -0.0232 | 35.0282
3.5 | 0.4901 | 0.01269 | -0.0188 | 38.621
4 | 0.5451 | 0.01382 | -0.0148 | 39.4428
4.5 | 0.6024 | 0.01626 | -0.0126 | 37.048
5 | 0.6632 | 0.01904 | -0.0107 | 34.8319
5.5 | 0.7256 | 0.02259 | -0.0089 | 32.1204
6 | 0.7848 | 0.02741 | -0.0073 | 28.6319
6.5 | 0.8336 | 0.03437 | -0.0067 | 24.2537
7 | 0.8674 | 0.04301 | -0.0074 | 20.1674
7.5 | 0.8732 | 0.05469 | -0.0128 | 15.9664
8 | 0.8634 | 0.06701 | -0.0217 | 12.8846
8.5 | 0.8518 | 0.07994 | -0.0328 | 10.6555
9 | 0.8451 | 0.0921 | -0.041 | 9.1759
9.5 | 0.8306 | 0.10615 | -0.0522 | 7.8248
10 | 0.8327 | 0.12233 | -0.0611 | 6.807
10.5 | 0.829 | 0.13056 | -0.0665 | 6.3496
11 | 0.8382 | 0.14035 | -0.0691 | 5.9722
11.5 | 0.8464 | 0.14877 | -0.0724 | 5.6893
12 | 0.8486 | 0.15714 | -0.0775 | 5.4003
12.5 | 0.8708 | 0.16772 | -0.0782 | 5.192
13 | 0.874 | 0.17454 | -0.0845 | 5.0074
13.5 | 0.9034 | 0.18753 | -0.0845 | 4.8174
14 | 0.9032 | 0.19231 | -0.0931 | 4.6966
14.5 | 0.9325 | 0.20539 | -0.093 | 4.5401
15 | 0.9379 | 0.20996 | -0.102 | 4.467
15.5 | 0.9598 | 0.21953 | -0.105 | 4.3721
16 | 0.984 | 0.23238 | -0.1075 | 4.2344
16.5 | 0.9962 | 0.23706 | -0.1164 | 4.2023
17 | 1.0185 | 0.24641 | -0.1203 | 4.1334
17.5 | 1.0432 | 0.25998 | -0.1228 | 4.0126
18 | 1.0593 | 0.26446 | -0.1318 | 4.0055
18.5 | 1.081 | 0.2733 | -0.1374 | 3.9554
19 | 1.1039 | 0.28324 | -0.1415 | 3.8974
19.5 | 1.1317 | 0.30218 | -0.1427 | 3.7451
20 | 1.1476 | 0.30343 | -0.1523 | 3.7821

## 17. Re 250k Mach 0.00 (1)
BIGFOIL.COM POLAR EXPORT
ag47c03
AG47c -03f |  |  |  | Cl Max: | 0.832 | at alpha= | 7.5 | deg
JavaFoil+Calcfoil stall+Eppler ext transition |  |  |  | L/D Max: | 54.048 | at alpha= | 7.5 | deg
Re: | 250000 |  |  | Cd Min: | 0.00763 | at alpha= | 0 | deg
Mach: | 0 |  |  | Cl=0 at alpha= | -0.22807 | deg
|  |  |  | @ Cl=0.1, Cd= | 0.0078022
|  |  |  | @ Cl=0.4, Cd= | 0.0090491
|  |  |  | @ Cl=0.6, Cd= | 0.012531
alpha (deg) | Cl | Cd | Cm | Cl/Cd
-11.5 | -0.262 | 0.1296 | -0.007 | -2.018
-11 | -0.278 | 0.11953 | -0.007 | -2.323
-10.5 | -0.294 | 0.10999 | -0.007 | -2.674
-10 | -0.31 | 0.1 | -0.006 | -3.105
-9.5 | -0.327 | 0.09482 | -0.007 | -3.445
-9 | -0.342 | 0.08613 | -0.006 | -3.969
-8.5 | -0.356 | 0.07819 | -0.006 | -4.549
-8 | -0.367 | 0.07364 | -0.006 | -4.989
-7.5 | -0.376 | 0.06664 | -0.006 | -5.647
-7 | -0.382 | 0.0625 | -0.006 | -6.105
-6.5 | -0.383 | 0.05763 | -0.006 | -6.638
-6 | -0.379 | 0.05356 | -0.006 | -7.068
-5.5 | -0.369 | 0.05377 | -0.006 | -6.863
-5 | -0.354 | 0.04873 | -0.006 | -7.26
-4.5 | -0.333 | 0.04521 | -0.005 | -7.362
-4 | -0.306 | 0.04138 | -0.006 | -7.406
-3.5 | -0.275 | 0.03789 | -0.005 | -7.26
-3 | -0.239 | 0.03533 | -0.006 | -6.771
-2.5 | -0.2 | 0.03329 | -0.005 | -6.002
-2 | -0.158 | 0.0319 | -0.005 | -4.957
-1.5 | -0.115 | 0.03062 | -0.006 | -3.752
-1 | -0.088 | 0.01001 | -0.017 | -8.77
-0.5 | -0.031 | 0.01091 | -0.018 | -2.862
0 | 0.026 | 0.00763 | -0.018 | 3.391
0.5 | 0.083 | 0.00777 | -0.018 | 10.707
1 | 0.141 | 0.00788 | -0.018 | 17.843
1.5 | 0.198 | 0.008 | -0.018 | 24.711
2 | 0.255 | 0.00821 | -0.018 | 31.056
2.5 | 0.312 | 0.00841 | -0.018 | 37.103
3 | 0.369 | 0.00875 | -0.018 | 42.183
3.5 | 0.426 | 0.0093 | -0.018 | 45.772
4 | 0.482 | 0.01009 | -0.018 | 47.793
4.5 | 0.538 | 0.01192 | -0.018 | 45.108
5 | 0.593 | 0.01247 | -0.018 | 47.531
5.5 | 0.646 | 0.01293 | -0.018 | 49.966
6 | 0.697 | 0.0135 | -0.018 | 51.612
6.5 | 0.746 | 0.01412 | -0.018 | 52.8
7 | 0.791 | 0.01485 | -0.018 | 53.306
7.5 | 0.832 | 0.01539 | -0.018 | 54.048
8 | 0.694 | 0.05412 | -0.008 | 12.817
8.5 | 0.713 | 0.05841 | -0.007 | 12.205
9 | 0.727 | 0.06314 | -0.006 | 11.509
9.5 | 0.734 | 0.06831 | -0.006 | 10.746
10 | 0.735 | 0.07484 | -0.006 | 9.82
10.5 | 0.729 | 0.08209 | -0.006 | 8.885
11 | 0.715 | 0.08965 | -0.006 | 7.971
11.5 | 0.692 | 0.09651 | -0.005 | 7.174
12 | 0.665 | 0.10491 | -0.005 | 6.342
12.5 | 0.635 | 0.11617 | -0.005 | 5.463

## 18. Re 250k Mach 0.00 (2)
BIGFOIL.COM POLAR EXPORT
ag47c03
AG47c -03f |  |  |  | Cl Max: | 1.0237 | at alpha= | 20 | deg
XFOIL ncrit=9 |  |  |  | L/D Max: | 55.7019 | at alpha= | 4.5 | deg
Re: | 250000 |  |  | Cd Min: | 0.00597 | at alpha= | 0 | deg
Mach: | 0 |  |  | Cl=0 at alpha= | -0.10556 | deg
|  |  |  | @ Cl=0.1, Cd= | 0.0060277
|  |  |  | @ Cl=0.4, Cd= | 0.0077826
|  |  |  | @ Cl=0.6, Cd= | 0.011443
alpha (deg) | Cl | Cd | Cm | Cl/Cd
-20 | -0.9672 | 0.28306 | 0.1231 | -3.4169
-19.5 | -0.9501 | 0.27668 | 0.1187 | -3.4339
-19 | -0.9325 | 0.2702 | 0.1143 | -3.4511
-18.5 | -0.6291 | 0.22231 | 0.0624 | -2.8298
-18 | -0.6198 | 0.21631 | 0.0608 | -2.8653
-17.5 | -0.6114 | 0.21095 | 0.0587 | -2.8983
-17 | -0.603 | 0.20564 | 0.0565 | -2.9323
-16.5 | -0.5946 | 0.20036 | 0.0543 | -2.9677
-16 | -0.5863 | 0.1951 | 0.0521 | -3.0051
-15.5 | -0.5782 | 0.18994 | 0.0499 | -3.0441
-15 | -0.5704 | 0.18504 | 0.0476 | -3.0826
-14.5 | -0.5649 | 0.18102 | 0.0448 | -3.1206
-14 | -0.5621 | 0.1774 | 0.042 | -3.1685
-13.5 | -0.5611 | 0.17381 | 0.0395 | -3.2282
-13 | -0.5596 | 0.16982 | 0.0375 | -3.2953
-12.5 | -0.5592 | 0.16575 | 0.036 | -3.3738
-12 | -0.5426 | 0.15532 | 0.037 | -3.4934
-11.5 | -0.5377 | 0.15012 | 0.036 | -3.5818
-11 | -0.5325 | 0.14433 | 0.0345 | -3.6895
-10.5 | -0.6825 | 0.15016 | 0.0522 | -4.5452
-10 | -0.6718 | 0.14289 | 0.0502 | -4.7015
-9.5 | -0.6621 | 0.13555 | 0.0476 | -4.8845
-9 | -0.6533 | 0.12806 | 0.0446 | -5.1015
-8.5 | -0.6449 | 0.12047 | 0.0409 | -5.3532
-8 | -0.6376 | 0.11362 | 0.0332 | -5.6117
-7.5 | -0.6283 | 0.10637 | 0.0266 | -5.9067
-7 | -0.6268 | 0.09555 | 0.0199 | -6.5599
-6.5 | -0.6156 | 0.08735 | 0.0192 | -7.0475
-6 | -0.5941 | 0.079 | 0.0122 | -7.5203
-5.5 | -0.5632 | 0.06936 | 0.0019 | -8.12
-5 | -0.5147 | 0.05819 | -0.011 | -8.8452
-4.5 | -0.4681 | 0.04575 | -0.0194 | -10.2317
-4 | -0.4273 | 0.03949 | -0.0209 | -10.8205
-3.5 | -0.3726 | 0.0317 | -0.0234 | -11.7539
-3 | -0.3156 | 0.02287 | -0.023 | -13.7997
-2.5 | -0.2586 | 0.01705 | -0.0221 | -15.1672
-2 | -0.2024 | 0.0134 | -0.0209 | -15.1045
-1.5 | -0.1479 | 0.01118 | -0.0201 | -13.229
-1 | -0.0929 | 0.0095 | -0.0196 | -9.7789
-0.5 | -0.0497 | 0.00643 | -0.0177 | -7.7294
0 | 0.0133 | 0.00597 | -0.0181 | 2.2278
0.5 | 0.0675 | 0.00599 | -0.0179 | 11.2688
1 | 0.145 | 0.00608 | -0.0226 | 23.8487
1.5 | 0.2022 | 0.00642 | -0.0216 | 31.4953
2 | 0.2524 | 0.0069 | -0.0197 | 36.5797
2.5 | 0.3045 | 0.00737 | -0.0185 | 41.3161
3 | 0.3581 | 0.00761 | -0.0176 | 47.0565
3.5 | 0.4115 | 0.00783 | -0.0166 | 52.5543
4 | 0.4639 | 0.00834 | -0.0157 | 55.6235
4.5 | 0.5158 | 0.00926 | -0.0151 | 55.7019
5 | 0.5675 | 0.01061 | -0.0149 | 53.4873
5.5 | 0.6198 | 0.01195 | -0.0147 | 51.8661
6 | 0.6724 | 0.01316 | -0.0143 | 51.0942
6.5 | 0.7241 | 0.01463 | -0.0138 | 49.4942
7 | 0.7754 | 0.01623 | -0.0131 | 47.7757
7.5 | 0.8252 | 0.01871 | -0.0122 | 44.1048
8 | 0.8734 | 0.02197 | -0.0113 | 39.7542
8.5 | 0.9207 | 0.02589 | -0.0101 | 35.562
9 | 0.955 | 0.03361 | -0.0095 | 28.4142
9.5 | 0.981 | 0.04217 | -0.009 | 23.263
10.5 | 0.8998 | 0.08981 | -0.0389 | 10.0189
11.5 | 0.8631 | 0.1211 | -0.0521 | 7.1272
12 | 0.8525 | 0.13406 | -0.0631 | 6.3591
12.5 | 0.8539 | 0.14342 | -0.0671 | 5.9538
13 | 0.8637 | 0.15061 | -0.0683 | 5.7347
13.5 | 0.8666 | 0.16099 | -0.0687 | 5.3829
14 | 0.8708 | 0.17066 | -0.0751 | 5.1025
14.5 | 0.8733 | 0.1798 | -0.0827 | 4.8571
15 | 0.8836 | 0.18782 | -0.0863 | 4.7045
15.5 | 0.8974 | 0.19493 | -0.0885 | 4.6037
16 | 0.9115 | 0.20606 | -0.0887 | 4.4235
16.5 | 0.9226 | 0.21394 | -0.0942 | 4.3124
17 | 0.9321 | 0.22079 | -0.1026 | 4.2217
17.5 | 0.9468 | 0.22847 | -0.1069 | 4.1441
18 | 0.9622 | 0.23552 | -0.1105 | 4.0854
18.5 | 0.9794 | 0.24295 | -0.1119 | 4.0313
19 | 0.9949 | 0.25407 | -0.115 | 3.9158
19.5 | 1.0089 | 0.26074 | -0.1208 | 3.8694
20 | 1.0237 | 0.26662 | -0.1278 | 3.8395

## 19. Re 250k Mach 0.10 (1)
BIGFOIL.COM POLAR EXPORT
ag47c03
AG47c -03f |  |  |  | Cl Max: | 0.834 | at alpha= | 7.5 | deg
JavaFoil+Calcfoil stall+Eppler ext transition |  |  |  | L/D Max: | 53.796 | at alpha= | 7.5 | deg
Re: | 250000 |  |  | Cd Min: | 0.00763 | at alpha= | 0 | deg
Mach: | 0.1 |  |  | Cl=0 at alpha= | -0.22807 | deg
|  |  |  | @ Cl=0.1, Cd= | 0.0078109
|  |  |  | @ Cl=0.4, Cd= | 0.0090751
|  |  |  | @ Cl=0.6, Cd= | 0.012552
alpha (deg) | Cl | Cd | Cm | Cl/Cd
-11.5 | -0.226 | 0.11464 | -0.007 | -1.969
-11 | -0.244 | 0.12922 | -0.007 | -1.885
-10.5 | -0.262 | 0.11454 | -0.007 | -2.288
-10 | -0.281 | 0.10563 | -0.007 | -2.658
-9.5 | -0.299 | 0.09597 | -0.006 | -3.119
-9 | -0.317 | 0.08789 | -0.006 | -3.612
-8.5 | -0.334 | 0.07975 | -0.006 | -4.193
-8 | -0.349 | 0.07381 | -0.006 | -4.731
-7.5 | -0.361 | 0.06846 | -0.006 | -5.279
-7 | -0.37 | 0.06239 | -0.006 | -5.926
-6.5 | -0.374 | 0.06765 | -0.006 | -5.523
-6 | -0.372 | 0.05353 | -0.006 | -6.953
-5.5 | -0.365 | 0.05487 | -0.006 | -6.651
-5 | -0.351 | 0.04939 | -0.006 | -7.115
-4.5 | -0.332 | 0.04568 | -0.006 | -7.264
-4 | -0.306 | 0.04163 | -0.006 | -7.358
-3.5 | -0.276 | 0.03804 | -0.006 | -7.243
-3 | -0.24 | 0.0354 | -0.006 | -6.775
-2.5 | -0.201 | 0.03334 | -0.005 | -6.014
-2 | -0.159 | 0.03198 | -0.005 | -4.965
-1.5 | -0.115 | 0.03062 | -0.006 | -3.768
-1 | -0.088 | 0.01002 | -0.017 | -8.802
-0.5 | -0.031 | 0.01094 | -0.018 | -2.87
0 | 0.026 | 0.00763 | -0.018 | 3.405
0.5 | 0.084 | 0.00778 | -0.018 | 10.746
1 | 0.141 | 0.00789 | -0.018 | 17.91
1.5 | 0.199 | 0.00802 | -0.018 | 24.797
2 | 0.256 | 0.00823 | -0.018 | 31.155
2.5 | 0.314 | 0.00843 | -0.018 | 37.213
3 | 0.371 | 0.00878 | -0.018 | 42.27
3.5 | 0.428 | 0.00936 | -0.018 | 45.733
4 | 0.485 | 0.01015 | -0.018 | 47.751
4.5 | 0.541 | 0.01196 | -0.018 | 45.182
5 | 0.595 | 0.01251 | -0.018 | 47.6
5.5 | 0.649 | 0.01296 | -0.018 | 50.084
6 | 0.7 | 0.01356 | -0.018 | 51.613
6.5 | 0.749 | 0.0142 | -0.018 | 52.742
7 | 0.794 | 0.01489 | -0.018 | 53.337
7.5 | 0.834 | 0.01551 | -0.018 | 53.796
8 | 0.695 | 0.0544 | -0.007 | 12.768
8.5 | 0.713 | 0.05878 | -0.007 | 12.125
9 | 0.725 | 0.06374 | -0.006 | 11.373
9.5 | 0.73 | 0.0688 | -0.006 | 10.614
10 | 0.728 | 0.07586 | -0.006 | 9.6
10.5 | 0.719 | 0.08291 | -0.006 | 8.678
11 | 0.701 | 0.08992 | -0.005 | 7.792
11.5 | 0.674 | 0.09884 | -0.005 | 6.819
12 | 0.642 | 0.11047 | -0.006 | 5.815
12.5 | 0.607 | 0.11838 | -0.005 | 5.127

## 20. Re 250k Mach 0.10 (2)
BIGFOIL.COM POLAR EXPORT
ag47c03
AG47c -03f |  |  |  | Cl Max: | 1.0272 | at alpha= | 20 | deg
XFOIL ncrit=9 |  |  |  | L/D Max: | 55.6563 | at alpha= | 4 | deg
Re: | 250000 |  |  | Cd Min: | 0.00597 | at alpha= | 0 | deg
Mach: | 0.1 |  |  | Cl=0 at alpha= | -0.10778 | deg
|  |  |  | @ Cl=0.1, Cd= | 0.0060304
|  |  |  | @ Cl=0.4, Cd= | 0.0078016
|  |  |  | @ Cl=0.6, Cd= | 0.011432
alpha (deg) | Cl | Cd | Cm | Cl/Cd
-20 | -0.9709 | 0.284 | 0.1239 | -3.4187
-19.5 | -0.9535 | 0.27756 | 0.1195 | -3.4353
-19 | -0.9357 | 0.27105 | 0.115 | -3.4521
-18.5 | -0.9169 | 0.26492 | 0.11 | -3.461
-18 | -0.8994 | 0.25964 | 0.1044 | -3.464
-17.5 | -0.884 | 0.2549 | 0.0987 | -3.468
-17 | -0.8664 | 0.2442 | 0.0967 | -3.5479
-16.5 | -0.8501 | 0.23692 | 0.0938 | -3.5881
-16 | -0.8337 | 0.23019 | 0.0903 | -3.6218
-15.5 | -0.8174 | 0.22343 | 0.0866 | -3.6584
-15 | -0.8012 | 0.21658 | 0.083 | -3.6993
-14.5 | -0.7852 | 0.20961 | 0.0793 | -3.746
-14 | -0.7695 | 0.20257 | 0.0758 | -3.7987
-13.5 | -0.754 | 0.19554 | 0.0721 | -3.856
-13 | -0.7394 | 0.18912 | 0.0675 | -3.9097
-12.5 | -0.7283 | 0.18314 | 0.0626 | -3.9767
-12 | -0.719 | 0.17678 | 0.0581 | -4.0672
-11.5 | -0.7074 | 0.16945 | 0.0544 | -4.1747
-11 | -0.6983 | 0.15939 | 0.052 | -4.3811
-10.5 | -0.682 | 0.15059 | 0.0527 | -4.5289
-10 | -0.6713 | 0.14331 | 0.0505 | -4.6843
-9.5 | -0.6616 | 0.13593 | 0.0479 | -4.8672
-9 | -0.6526 | 0.12841 | 0.0448 | -5.0822
-8.5 | -0.644 | 0.12088 | 0.0408 | -5.3276
-8 | -0.6369 | 0.11419 | 0.0329 | -5.5775
-7.5 | -0.6275 | 0.10683 | 0.0267 | -5.8738
-7 | -0.6281 | 0.09577 | 0.0231 | -6.5584
-6.5 | -0.6155 | 0.08834 | 0.0214 | -6.9674
-6 | -0.5947 | 0.07988 | 0.0137 | -7.4449
-5.5 | -0.5645 | 0.07018 | 0.0031 | -8.0436
-5 | -0.5107 | 0.0588 | -0.0119 | -8.6854
-4.5 | -0.4707 | 0.04651 | -0.019 | -10.1204
-4 | -0.4298 | 0.04016 | -0.0206 | -10.7022
-3.5 | -0.3747 | 0.03214 | -0.0234 | -11.6584
-3 | -0.3176 | 0.02333 | -0.0231 | -13.6134
-2.5 | -0.2604 | 0.0173 | -0.0223 | -15.052
-2 | -0.2037 | 0.01354 | -0.0211 | -15.0443
-1.5 | -0.1488 | 0.01126 | -0.0202 | -13.2149
-1 | -0.0935 | 0.00961 | -0.0197 | -9.7294
-0.5 | -0.0484 | 0.00654 | -0.0183 | -7.4006
0 | 0.0133 | 0.00597 | -0.0182 | 2.2278
0.5 | 0.0678 | 0.00599 | -0.018 | 11.3189
1 | 0.1476 | 0.00609 | -0.023 | 24.2365
1.5 | 0.2029 | 0.00645 | -0.0216 | 31.4574
2 | 0.2536 | 0.00693 | -0.0197 | 36.5945
2.5 | 0.306 | 0.00741 | -0.0185 | 41.2955
3 | 0.36 | 0.00763 | -0.0176 | 47.1822
3.5 | 0.4136 | 0.00786 | -0.0166 | 52.6209
4 | 0.4664 | 0.00838 | -0.0157 | 55.6563
4.5 | 0.5186 | 0.00935 | -0.0151 | 55.4652
5 | 0.5707 | 0.0107 | -0.0149 | 53.3364
5.5 | 0.6235 | 0.01202 | -0.0146 | 51.8719
6 | 0.6762 | 0.01332 | -0.0142 | 50.7658
6.5 | 0.7285 | 0.01477 | -0.0136 | 49.323
7 | 0.7799 | 0.01645 | -0.0129 | 47.4103
7.5 | 0.8302 | 0.019 | -0.0119 | 43.6947
8 | 0.8786 | 0.02252 | -0.0109 | 39.0142
8.5 | 0.9254 | 0.02667 | -0.0097 | 34.6982
9 | 0.9576 | 0.03488 | -0.0091 | 27.4541
9.5 | 0.9785 | 0.04447 | -0.009 | 22.0036
10.5 | 0.8949 | 0.09188 | -0.0409 | 9.7399
11.5 | 0.8619 | 0.12193 | -0.0522 | 7.0688
12 | 0.8516 | 0.13479 | -0.0635 | 6.318
12.5 | 0.8529 | 0.14428 | -0.0677 | 5.9114
13 | 0.861 | 0.15206 | -0.0697 | 5.6622
13.5 | 0.867 | 0.16172 | -0.0691 | 5.3611
14 | 0.8718 | 0.17134 | -0.0752 | 5.0881
14.5 | 0.8742 | 0.18042 | -0.0832 | 4.8454
15 | 0.8846 | 0.18853 | -0.087 | 4.6921
15.5 | 0.8983 | 0.19576 | -0.0894 | 4.5888
16 | 0.9135 | 0.20681 | -0.0892 | 4.4171
16.5 | 0.9249 | 0.21476 | -0.0947 | 4.3067
17 | 0.9344 | 0.22148 | -0.1032 | 4.2189
17.5 | 0.9494 | 0.22923 | -0.1076 | 4.1417
18 | 0.9649 | 0.23638 | -0.1113 | 4.082
18.5 | 0.9818 | 0.24359 | -0.1133 | 4.0305
19 | 0.9981 | 0.25503 | -0.1157 | 3.9137
19.5 | 1.0125 | 0.2618 | -0.1214 | 3.8675
20 | 1.0272 | 0.26767 | -0.1284 | 3.8376

## 21. Re 250k Mach 0.25 (1)
BIGFOIL.COM POLAR EXPORT
ag47c03
AG47c -03f |  |  |  | Cl Max: | 0.809 | at alpha= | 7 | deg
JavaFoil+Calcfoil stall+Eppler ext transition |  |  |  | L/D Max: | 52.747 | at alpha= | 7 | deg
Re: | 250000 |  |  | Cd Min: | 0.00767 | at alpha= | 0 | deg
Mach: | 0.25 |  |  | Cl=0 at alpha= | -0.22881 | deg
|  |  |  | @ Cl=0.1, Cd= | 0.0078508
|  |  |  | @ Cl=0.4, Cd= | 0.0091164
|  |  |  | @ Cl=0.6, Cd= | 0.13004
alpha (deg) | Cl | Cd | Cm | Cl/Cd
-10 | -0.054 | 0.099 | -0.007 | -0.546
-9.5 | -0.051 | 0.09358 | -0.007 | -0.549
-9 | -0.049 | 0.11272 | -0.007 | -0.431
-8.5 | -0.119 | 0.10043 | -0.007 | -1.186
-8 | -0.177 | 0.08569 | -0.007 | -2.07
-7.5 | -0.224 | 0.07899 | -0.007 | -2.835
-7 | -0.263 | 0.07046 | -0.006 | -3.732
-6.5 | -0.294 | 0.06424 | -0.006 | -4.577
-6 | -0.316 | 0.05803 | -0.006 | -5.448
-5.5 | -0.328 | 0.05305 | -0.006 | -6.186
-5 | -0.33 | 0.0492 | -0.006 | -6.703
-4.5 | -0.321 | 0.04967 | -0.006 | -6.464
-4 | -0.303 | 0.04406 | -0.006 | -6.876
-3.5 | -0.277 | 0.03941 | -0.006 | -7.019
-3 | -0.243 | 0.03637 | -0.006 | -6.683
-2.5 | -0.204 | 0.03386 | -0.006 | -6.035
-2 | -0.162 | 0.03231 | -0.006 | -5.027
-1.5 | -0.118 | 0.03082 | -0.006 | -3.837
-1 | -0.09 | 0.01008 | -0.017 | -8.98
-0.5 | -0.032 | 0.01095 | -0.019 | -2.944
0 | 0.027 | 0.00767 | -0.019 | 3.481
0.5 | 0.086 | 0.00782 | -0.019 | 10.981
1 | 0.145 | 0.00795 | -0.019 | 18.268
1.5 | 0.204 | 0.00809 | -0.019 | 25.24
2 | 0.263 | 0.00831 | -0.019 | 31.694
2.5 | 0.322 | 0.00853 | -0.019 | 37.804
3 | 0.381 | 0.00892 | -0.019 | 42.706
3.5 | 0.44 | 0.00953 | -0.019 | 46.147
4 | 0.498 | 0.01126 | -0.019 | 44.205
4.5 | 0.555 | 0.01218 | -0.019 | 45.572
5 | 0.611 | 0.01272 | -0.019 | 48.053
5.5 | 0.665 | 0.01324 | -0.019 | 50.269
6 | 0.717 | 0.01389 | -0.019 | 51.609
6.5 | 0.765 | 0.01459 | -0.019 | 52.446
7 | 0.809 | 0.01534 | -0.019 | 52.747
7.5 | 0.681 | 0.0508 | -0.009 | 13.411
8 | 0.697 | 0.05586 | -0.007 | 12.478
8.5 | 0.707 | 0.06111 | -0.007 | 11.565
9 | 0.706 | 0.06747 | -0.006 | 10.461
9.5 | 0.693 | 0.07411 | -0.006 | 9.355
10 | 0.669 | 0.08366 | -0.006 | 7.99
10.5 | 0.632 | 0.09372 | -0.006 | 6.741
11 | 0.578 | 0.10413 | -0.006 | 5.55
11.5 | 0.51 | 0.11824 | -0.006 | 4.316
12 | 0.434 | 0.13004 | -0.006 | 3.335

## 22. Re 250k Mach 0.25 (2)
BIGFOIL.COM POLAR EXPORT
ag47c03
AG47c -03f |  |  |  | Cl Max: | 1.048 | at alpha= | 20 | deg
XFOIL ncrit=9 |  |  |  | L/D Max: | 55.2995 | at alpha= | 4 | deg
Re: | 250000 |  |  | Cd Min: | 0.006 | at alpha= | 0 | deg
Mach: | 0.25 |  |  | Cl=0 at alpha= | -0.11693 | deg
|  |  |  | @ Cl=0.1, Cd= | 0.0060726
|  |  |  | @ Cl=0.4, Cd= | 0.0078654
|  |  |  | @ Cl=0.6, Cd= | 0.011554
alpha (deg) | Cl | Cd | Cm | Cl/Cd
-20 | -0.9915 | 0.28946 | 0.1283 | -3.4253
-19.5 | -0.973 | 0.2827 | 0.1236 | -3.4418
-19 | -0.9536 | 0.27609 | 0.1187 | -3.4539
-18.5 | -0.9344 | 0.27042 | 0.113 | -3.4554
-18 | -0.9169 | 0.26507 | 0.1073 | -3.4591
-17 | -0.8817 | 0.24764 | 0.1009 | -3.5604
-16.5 | -0.8643 | 0.24066 | 0.0972 | -3.5914
-16 | -0.8467 | 0.23368 | 0.0933 | -3.6233
-15.5 | -0.8292 | 0.22666 | 0.0894 | -3.6583
-15 | -0.8118 | 0.21957 | 0.0855 | -3.6972
-14.5 | -0.7946 | 0.21241 | 0.0817 | -3.7409
-14 | -0.7775 | 0.20525 | 0.0777 | -3.7881
-13.5 | -0.7607 | 0.19867 | 0.0731 | -3.829
-13 | -0.7473 | 0.19279 | 0.0679 | -3.8762
-12.5 | -0.7361 | 0.18662 | 0.0632 | -3.9444
-12 | -0.7243 | 0.17968 | 0.0591 | -4.0311
-11.5 | -0.7096 | 0.16894 | 0.0574 | -4.2003
-11 | -0.6935 | 0.16017 | 0.0571 | -4.3298
-10.5 | -0.6813 | 0.1528 | 0.0548 | -4.4588
-10 | -0.67 | 0.14538 | 0.0521 | -4.6086
-9.5 | -0.6596 | 0.13786 | 0.0491 | -4.7846
-9 | -0.6495 | 0.13033 | 0.0455 | -4.9835
-8.5 | -0.6426 | 0.12386 | 0.0385 | -5.1881
-8 | -0.6333 | 0.11682 | 0.0328 | -5.4212
-7.5 | -0.6299 | 0.10624 | 0.032 | -5.929
-7 | -0.6182 | 0.09892 | 0.031 | -6.2495
-6.5 | -0.6085 | 0.09157 | 0.0272 | -6.6452
-6 | -0.5953 | 0.08349 | 0.0202 | -7.1302
-5.5 | -0.5683 | 0.07376 | 0.0081 | -7.7047
-5 | -0.5135 | 0.06272 | -0.0103 | -8.1872
-4.5 | -0.4851 | 0.05083 | -0.0157 | -9.5436
-4 | -0.443 | 0.0437 | -0.0187 | -10.1373
-3.5 | -0.3864 | 0.03454 | -0.0233 | -11.187
-3 | -0.3281 | 0.02581 | -0.0237 | -12.7121
-2.5 | -0.2703 | 0.01863 | -0.0234 | -14.5089
-2 | -0.2112 | 0.01435 | -0.0222 | -14.7178
-1.5 | -0.1536 | 0.012 | -0.0211 | -12.8
-1 | -0.0969 | 0.01002 | -0.0204 | -9.6707
-0.5 | -0.0439 | 0.00731 | -0.0205 | -6.0055
0 | 0.0134 | 0.006 | -0.0189 | 2.2333
0.5 | 0.0696 | 0.00602 | -0.0186 | 11.5615
1 | 0.1563 | 0.00617 | -0.0242 | 25.3323
1.5 | 0.2071 | 0.00661 | -0.0215 | 31.3313
2 | 0.2602 | 0.00709 | -0.0199 | 36.6996
2.5 | 0.3148 | 0.00753 | -0.0187 | 41.8061
3 | 0.3706 | 0.0077 | -0.0177 | 48.1299
3.5 | 0.4257 | 0.00801 | -0.0166 | 53.1461
4 | 0.48 | 0.00868 | -0.0156 | 55.2995
4.5 | 0.534 | 0.00984 | -0.015 | 54.2683
5 | 0.5883 | 0.01128 | -0.0147 | 52.1543
5.5 | 0.6434 | 0.01257 | -0.0142 | 51.1854
6 | 0.698 | 0.01403 | -0.0135 | 49.7505
6.5 | 0.7511 | 0.01609 | -0.0126 | 46.6812
7 | 0.8044 | 0.01833 | -0.0115 | 43.8843
7.5 | 0.8558 | 0.0215 | -0.0103 | 39.8047
8 | 0.9042 | 0.02642 | -0.0088 | 34.2241
8.5 | 0.946 | 0.03188 | -0.0078 | 29.6738
10 | 0.8976 | 0.08446 | -0.0382 | 10.6275
10.5 | 0.8763 | 0.09963 | -0.0476 | 8.7955
11 | 0.8609 | 0.11431 | -0.0483 | 7.5313
11.5 | 0.8573 | 0.12617 | -0.0544 | 6.7948
12 | 0.8549 | 0.13733 | -0.0614 | 6.2252
12.5 | 0.8505 | 0.1482 | -0.0706 | 5.7389
13 | 0.8568 | 0.15689 | -0.0741 | 5.4612
13.5 | 0.677 | 0.14805 | -0.0509 | 4.5728
14 | 0.6707 | 0.15367 | -0.0534 | 4.3645
14.5 | 0.6735 | 0.15915 | -0.0548 | 4.2319
15 | 0.6895 | 0.16756 | -0.0534 | 4.1149
15.5 | 0.6858 | 0.17312 | -0.057 | 3.9614
16 | 0.6788 | 0.17789 | -0.0619 | 3.8158
16.5 | 0.6835 | 0.18388 | -0.0643 | 3.7171
17 | 0.6907 | 0.18961 | -0.0661 | 3.6427
17.5 | 0.964 | 0.23343 | -0.1115 | 4.1297
18 | 0.9806 | 0.24108 | -0.1157 | 4.0675
18.5 | 0.9977 | 0.24836 | -0.1193 | 4.0172
19 | 1.017 | 0.26047 | -0.1196 | 3.9045
19.5 | 1.0329 | 0.2678 | -0.1252 | 3.857
20 | 1.048 | 0.27394 | -0.1318 | 3.8257

## 23. Re 250k Mach 0.50 (1)
BIGFOIL.COM POLAR EXPORT
ag47c03
AG47c -03f |  |  |  | Cl Max: | 1.066 | at alpha= | 20 | deg
JavaFoil+Calcfoil stall+Eppler ext transition |  |  |  | L/D Max: | 49.914 | at alpha= | 5.5 | deg
Re: | 250000 |  |  | Cd Min: | 0.00786 | at alpha= | 0 | deg
Mach: | 0.5 |  |  | Cl=0 at alpha= | -0.22727 | deg
|  |  |  | @ Cl=0.1, Cd= | 0.0079752
|  |  |  | @ Cl=0.4, Cd= | 0.0094009
|  |  |  | @ Cl=0.6, Cd= | 0.15188
alpha (deg) | Cl | Cd | Cm | Cl/Cd
-20 | -1.025 | 0.26506 | -0.015 | -3.867
-19.5 | -1.001 | 0.26006 | -0.015 | -3.848
-19 | -0.976 | 0.25553 | -0.015 | -3.82
-18.5 | -0.949 | 0.24312 | -0.014 | -3.903
-18 | -0.924 | 0.23615 | -0.014 | -3.912
-17.5 | -0.899 | 0.23804 | -0.014 | -3.777
-17 | -0.874 | 0.23362 | -0.013 | -3.742
-16.5 | -0.849 | 0.2291 | -0.013 | -3.707
-16 | -0.824 | 0.21073 | -0.013 | -3.911
-15.5 | -0.797 | 0.20468 | -0.012 | -3.894
-15 | -0.772 | 0.20431 | -0.012 | -3.777
-14.5 | -0.747 | 0.20103 | -0.012 | -3.713
-14 | -0.721 | 0.19778 | -0.012 | -3.647
-13.5 | -0.696 | 0.1941 | -0.012 | -3.585
-13 | -0.669 | 0.18217 | -0.011 | -3.672
-12.5 | -0.643 | 0.16809 | -0.011 | -3.826
-12 | -0.618 | 0.16519 | -0.011 | -3.739
-11.5 | -0.592 | 0.16195 | -0.011 | -3.655
-11 | -0.566 | 0.15879 | -0.011 | -3.566
-10.5 | -0.54 | 0.1552 | -0.01 | -3.483
-10 | -0.514 | 0.14225 | -0.01 | -3.611
-9.5 | -0.488 | 0.1385 | -0.01 | -3.522
-9 | -0.462 | 0.13508 | -0.01 | -3.42
-8.5 | -0.436 | 0.12905 | -0.009 | -3.378
-8 | -0.409 | 0.12545 | -0.009 | -3.263
-7.5 | -0.383 | 0.11959 | -0.009 | -3.205
-7 | -0.357 | 0.11778 | -0.009 | -3.033
-6.5 | -0.331 | 0.11202 | -0.009 | -2.956
-6 | -0.305 | 0.10555 | -0.008 | -2.887
-5.5 | -0.278 | 0.09708 | -0.008 | -2.869
-5 | -0.252 | 0.09691 | -0.008 | -2.602
-4.5 | -0.226 | 0.05328 | -0.007 | -4.237
-4 | -0.199 | 0.04538 | -0.007 | -4.395
-3.5 | -0.173 | 0.04836 | -0.007 | -3.578
-3 | -0.147 | 0.04052 | -0.007 | -3.619
-2.5 | -0.206 | 0.03615 | -0.007 | -5.689
-2 | -0.174 | 0.03351 | -0.006 | -5.189
-1.5 | -0.13 | 0.03203 | -0.006 | -4.05
-1 | -0.08 | 0.03055 | -0.007 | -2.633
-0.5 | -0.036 | 0.01129 | -0.021 | -3.182
0 | 0.03 | 0.00786 | -0.021 | 3.794
0.5 | 0.096 | 0.00796 | -0.021 | 12.07
1 | 0.162 | 0.00821 | -0.021 | 19.764
1.5 | 0.228 | 0.00843 | -0.021 | 27.094
2 | 0.294 | 0.00869 | -0.021 | 33.864
2.5 | 0.36 | 0.00911 | -0.021 | 39.541
3 | 0.426 | 0.00959 | -0.021 | 44.389
3.5 | 0.491 | 0.0106 | -0.021 | 46.314
4 | 0.555 | 0.01243 | -0.021 | 44.644
4.5 | 0.618 | 0.01312 | -0.021 | 47.085
5 | 0.678 | 0.01382 | -0.021 | 49.037
5.5 | 0.733 | 0.01469 | -0.021 | 49.914
6 | 0.779 | 0.01562 | -0.021 | 49.868
6.5 | 0.651 | 0.04822 | -0.01 | 13.505
7 | 0.646 | 0.05549 | -0.007 | 11.649
7.5 | 0.409 | 0.07916 | -0.007 | 5.163
8 | 0.435 | 0.1123 | -0.008 | 3.877
8.5 | 0.462 | 0.11719 | -0.008 | 3.939
9 | 0.488 | 0.13007 | -0.008 | 3.754
9.5 | 0.515 | 0.13273 | -0.008 | 3.876
10 | 0.541 | 0.13892 | -0.009 | 3.897
10.5 | 0.568 | 0.14294 | -0.009 | 3.971
11 | 0.594 | 0.14992 | -0.009 | 3.962
11.5 | 0.621 | 0.15873 | -0.01 | 3.911
12 | 0.647 | 0.16226 | -0.01 | 3.987
12.5 | 0.673 | 0.16584 | -0.01 | 4.058
13 | 0.7 | 0.18235 | -0.011 | 3.841
13.5 | 0.726 | 0.18541 | -0.011 | 3.918
14 | 0.752 | 0.19254 | -0.011 | 3.907
14.5 | 0.778 | 0.19473 | -0.011 | 3.996
15 | 0.806 | 0.21251 | -0.012 | 3.793
15.5 | 0.832 | 0.2166 | -0.012 | 3.84
16 | 0.857 | 0.2212 | -0.012 | 3.876
16.5 | 0.883 | 0.21837 | -0.012 | 4.044
17 | 0.909 | 0.22795 | -0.013 | 3.989
17.5 | 0.937 | 0.23975 | -0.013 | 3.906
18 | 0.962 | 0.25047 | -0.013 | 3.841
18.5 | 0.987 | 0.24687 | -0.013 | 4
19 | 1.013 | 0.25855 | -0.014 | 3.918
19.5 | 1.041 | 0.26598 | -0.014 | 3.913
20 | 1.066 | 0.27065 | -0.014 | 3.938

## 24. Re 250k Mach 0.50 (2)
BIGFOIL.COM POLAR EXPORT
ag47c03
AG47c -03f |  |  |  | Cl Max: | 1.1498 | at alpha= | 20 | deg
XFOIL ncrit=9 |  |  |  | L/D Max: | 53.3853 | at alpha= | 3.5 | deg
Re: | 250000 |  |  | Cd Min: | 0.00631 | at alpha= | 0.5 | deg
Mach: | 0.5 |  |  | Cl=0 at alpha= | -0.072333 | deg
|  |  |  | @ Cl=0.1, Cd= | 0.0063202
|  |  |  | @ Cl=0.4, Cd= | 0.0080807
|  |  |  | @ Cl=0.6, Cd= | 0.011717
alpha (deg) | Cl | Cd | Cm | Cl/Cd
-20 | -1.0905 | 0.32167 | 0.1477 | -3.3901
-19.5 | -1.0683 | 0.31467 | 0.141 | -3.395
-18.5 | -1.0239 | 0.29457 | 0.1313 | -3.4759
-18 | -1.0024 | 0.28513 | 0.1271 | -3.5156
-17.5 | -0.9806 | 0.27674 | 0.1222 | -3.5434
-17 | -0.9582 | 0.26839 | 0.1172 | -3.5702
-16.5 | -0.9356 | 0.25996 | 0.1121 | -3.599
-16 | -0.9128 | 0.25156 | 0.107 | -3.6286
-15.5 | -0.8897 | 0.24352 | 0.1016 | -3.6535
-15 | -0.8676 | 0.23669 | 0.0954 | -3.6656
-14.5 | -0.8475 | 0.23004 | 0.0894 | -3.6841
-14 | -0.8287 | 0.22312 | 0.0839 | -3.7141
-13 | -0.7848 | 0.2017 | 0.0785 | -3.8909
-12.5 | -0.7651 | 0.19329 | 0.0752 | -3.9583
-12 | -0.7461 | 0.18523 | 0.0716 | -4.028
-11.5 | -0.7278 | 0.17721 | 0.0679 | -4.107
-11 | -0.7101 | 0.16918 | 0.0642 | -4.1973
-10.5 | -0.693 | 0.1614 | 0.06 | -4.2937
-10 | -0.6812 | 0.15543 | 0.0536 | -4.3827
-9.5 | -0.671 | 0.14861 | 0.0481 | -4.5152
-9 | -0.6516 | 0.13683 | 0.0497 | -4.7621
-8.5 | -0.638 | 0.12903 | 0.0474 | -4.9446
-8 | -0.6255 | 0.1213 | 0.0443 | -5.1566
-7.5 | -0.6136 | 0.11364 | 0.0407 | -5.3995
-7 | -0.6045 | 0.10704 | 0.0333 | -5.6474
-6.5 | -0.5944 | 0.09994 | 0.0261 | -5.9476
-6 | -0.5841 | 0.09133 | 0.0202 | -6.3955
-5.5 | -0.5722 | 0.08219 | 0.0219 | -6.9619
-5 | -0.5533 | 0.07422 | 0.016 | -7.4549
-4.5 | -0.5238 | 0.0652 | 0.0053 | -8.0337
-4 | -0.467 | 0.05454 | -0.0147 | -8.5625
-3.5 | -0.4348 | 0.04508 | -0.0167 | -9.6451
-3 | -0.3795 | 0.03656 | -0.0224 | -10.3802
-2.5 | -0.3124 | 0.02562 | -0.0262 | -12.1936
-2 | -0.2463 | 0.01875 | -0.0267 | -13.136
-1.5 | -0.1784 | 0.01419 | -0.0255 | -12.5722
-1 | -0.1126 | 0.01144 | -0.0241 | -9.8427
-0.5 | -0.0473 | 0.00957 | -0.0232 | -4.9425
0 | 0.008 | 0.00641 | -0.0216 | 1.248
0.5 | 0.1104 | 0.00631 | -0.0271 | 17.496
1 | 0.1685 | 0.00675 | -0.0242 | 24.963
1.5 | 0.2289 | 0.00725 | -0.0222 | 31.5724
2 | 0.2911 | 0.00766 | -0.0207 | 38.0026
2.5 | 0.3546 | 0.00782 | -0.0193 | 45.3453
3 | 0.4173 | 0.00818 | -0.0177 | 51.0147
3.5 | 0.4794 | 0.00898 | -0.0163 | 53.3853
4 | 0.5415 | 0.01034 | -0.0154 | 52.3694
4.5 | 0.6048 | 0.01183 | -0.0145 | 51.1243
5 | 0.6687 | 0.01343 | -0.0131 | 49.7915
5.5 | 0.7324 | 0.01542 | -0.0113 | 47.4968
6 | 0.7945 | 0.0184 | -0.0092 | 43.1793
6.5 | 0.8532 | 0.02279 | -0.0071 | 37.4375
7 | 0.8964 | 0.03082 | -0.0061 | 29.085
8 | 0.9106 | 0.05161 | -0.0153 | 17.6439
8.5 | 0.8902 | 0.06668 | -0.0312 | 13.3503
9 | 0.8742 | 0.0809 | -0.0414 | 10.8059
9.5 | 0.8627 | 0.09313 | -0.0482 | 9.2634
10.5 | 0.846 | 0.11944 | -0.0628 | 7.0831
11 | 0.8529 | 0.13173 | -0.0627 | 6.4746
11.5 | 0.8485 | 0.14216 | -0.0729 | 5.9686
12 | 0.8689 | 0.14959 | -0.0713 | 5.8085
12.5 | 0.8786 | 0.16095 | -0.0743 | 5.4588
13 | 0.8874 | 0.1709 | -0.0806 | 5.1925
13.5 | 0.8924 | 0.17944 | -0.0898 | 4.9733
14 | 0.9082 | 0.18845 | -0.0941 | 4.8193
15 | 0.9474 | 0.20886 | -0.099 | 4.5361
15.5 | 0.9602 | 0.21644 | -0.1081 | 4.4363
16 | 0.9797 | 0.22563 | -0.1136 | 4.3421
16.5 | 1.0001 | 0.23455 | -0.1181 | 4.2639
17 | 1.0263 | 0.24838 | -0.1174 | 4.132
17.5 | 1.0425 | 0.25571 | -0.1252 | 4.0769
18 | 1.062 | 0.2631 | -0.1339 | 4.0365
18.5 | 1.0843 | 0.27238 | -0.14 | 3.9808
19 | 1.1062 | 0.28155 | -0.1454 | 3.929
19.5 | 1.128 | 0.29061 | -0.1505 | 3.8815
20 | 1.1498 | 0.30065 | -0.1543 | 3.8244

## 25. Re 500k Mach 0.00 (1)
BIGFOIL.COM POLAR EXPORT
ag47c03
AG47c -03f |  |  |  | Cl Max: | 0.864 | at alpha= | 8 | deg
JavaFoil+Calcfoil stall+Eppler ext transition |  |  |  | L/D Max: | 61.587 | at alpha= | 7.5 | deg
Re: | 500000 |  |  | Cd Min: | 0.006 | at alpha= | 0 | deg
Mach: | 0 |  |  | Cl=0 at alpha= | -0.22807 | deg
|  |  |  | @ Cl=0.1, Cd= | 0.0061522
|  |  |  | @ Cl=0.4, Cd= | 0.0073428
|  |  |  | @ Cl=0.6, Cd= | 0.010737
alpha (deg) | Cl | Cd | Cm | Cl/Cd
-11.5 | -0.262 | 0.09658 | -0.007 | -2.71
-11 | -0.278 | 0.09366 | -0.007 | -2.966
-10.5 | -0.294 | 0.08624 | -0.007 | -3.412
-10 | -0.311 | 0.08078 | -0.007 | -3.846
-9.5 | -0.327 | 0.07447 | -0.007 | -4.388
-9 | -0.342 | 0.0702 | -0.007 | -4.871
-8.5 | -0.356 | 0.06976 | -0.007 | -5.1
-8 | -0.368 | 0.06574 | -0.007 | -5.591
-7.5 | -0.376 | 0.05968 | -0.006 | -6.307
-7 | -0.382 | 0.05579 | -0.006 | -6.841
-6.5 | -0.383 | 0.05175 | -0.006 | -7.393
-6 | -0.379 | 0.0487 | -0.006 | -7.775
-5.5 | -0.369 | 0.0448 | -0.006 | -8.237
-5 | -0.354 | 0.04178 | -0.006 | -8.47
-4.5 | -0.333 | 0.04131 | -0.006 | -8.057
-4 | -0.306 | 0.03725 | -0.006 | -8.227
-3.5 | -0.275 | 0.03502 | -0.006 | -7.857
-3 | -0.239 | 0.03409 | -0.006 | -7.018
-2.5 | -0.2 | 0.03257 | -0.006 | -6.134
-2 | -0.158 | 0.03148 | -0.006 | -5.023
-1.5 | -0.143 | 0.00983 | -0.018 | -14.572
-1 | -0.088 | 0.0097 | -0.018 | -9.044
-0.5 | -0.031 | 0.00945 | -0.018 | -3.303
0 | 0.026 | 0.006 | -0.018 | 4.312
0.5 | 0.083 | 0.00612 | -0.018 | 13.589
1 | 0.141 | 0.00623 | -0.018 | 22.566
1.5 | 0.198 | 0.00636 | -0.018 | 31.12
2 | 0.255 | 0.00655 | -0.018 | 38.949
2.5 | 0.312 | 0.00675 | -0.018 | 46.265
3 | 0.369 | 0.00706 | -0.018 | 52.26
3.5 | 0.426 | 0.00758 | -0.018 | 56.163
4 | 0.482 | 0.00833 | -0.018 | 57.859
4.5 | 0.538 | 0.01017 | -0.018 | 52.869
5 | 0.593 | 0.01068 | -0.018 | 55.491
5.5 | 0.646 | 0.01111 | -0.018 | 58.159
6 | 0.697 | 0.01163 | -0.018 | 59.922
6.5 | 0.746 | 0.01222 | -0.018 | 61.01
7 | 0.791 | 0.0129 | -0.018 | 61.347
7.5 | 0.832 | 0.01351 | -0.018 | 61.587
8 | 0.864 | 0.01441 | -0.018 | 59.974
8.5 | 0.719 | 0.05362 | -0.01 | 13.417
9 | 0.728 | 0.05949 | -0.008 | 12.244
9.5 | 0.735 | 0.0644 | -0.007 | 11.414
10 | 0.735 | 0.06975 | -0.007 | 10.544
10.5 | 0.73 | 0.07568 | -0.007 | 9.644
11 | 0.715 | 0.08121 | -0.006 | 8.803
11.5 | 0.693 | 0.08823 | -0.006 | 7.849
12 | 0.665 | 0.09606 | -0.006 | 6.928
12.5 | 0.635 | 0.10235 | -0.006 | 6.202
13 | 0.602 | 0.11141 | -0.006 | 5.402

## 26. Re 500k Mach 0.00 (2)
BIGFOIL.COM POLAR EXPORT
ag47c03
AG47c -03f |  |  |  | Cl Max: | 1.0837 | at alpha= | 10.5 | deg
XFOIL ncrit=9 |  |  |  | L/D Max: | 64.9904 | at alpha= | 6 | deg
Re: | 500000 |  |  | Cd Min: | 0.00446 | at alpha= | 0 | deg
Mach: | 0 |  |  | Cl=0 at alpha= | -0.1914 | deg
|  |  |  | @ Cl=0.1, Cd= | 0.0049082
|  |  |  | @ Cl=0.4, Cd= | 0.0063653
|  |  |  | @ Cl=0.6, Cd= | 0.0093178
alpha (deg) | Cl | Cd | Cm | Cl/Cd
-20 | -0.9691 | 0.28309 | 0.1241 | -3.4233
-19.5 | -0.9527 | 0.2769 | 0.1198 | -3.4406
-19 | -0.9359 | 0.27055 | 0.1155 | -3.4592
-18.5 | -0.919 | 0.26405 | 0.1113 | -3.4804
-18 | -0.9019 | 0.25741 | 0.1072 | -3.5037
-17.5 | -0.8848 | 0.25063 | 0.1031 | -3.5303
-17 | -0.8667 | 0.24365 | 0.0989 | -3.5572
-16.5 | -0.8487 | 0.23694 | 0.094 | -3.5819
-16 | -0.8325 | 0.23034 | 0.0893 | -3.6142
-15.5 | -0.8175 | 0.22385 | 0.0846 | -3.652
-14.5 | -0.7869 | 0.20782 | 0.0791 | -3.7864
-14 | -0.7723 | 0.2009 | 0.0762 | -3.8442
-13.5 | -0.7581 | 0.194 | 0.0731 | -3.9077
-13 | -0.7444 | 0.18698 | 0.07 | -3.9812
-12.5 | -0.7311 | 0.1798 | 0.0669 | -4.0662
-12 | -0.7186 | 0.17251 | 0.0638 | -4.1656
-11.5 | -0.7067 | 0.16508 | 0.0609 | -4.281
-11 | -0.6954 | 0.15751 | 0.0578 | -4.415
-10.5 | -0.6842 | 0.14982 | 0.0542 | -4.5668
-10 | -0.6756 | 0.14225 | 0.0498 | -4.7494
-9.5 | -0.667 | 0.13453 | 0.046 | -4.958
-9 | -0.6579 | 0.12653 | 0.0425 | -5.1996
-8.5 | -0.6496 | 0.11837 | 0.0388 | -5.4879
-8 | -0.6489 | 0.10907 | 0.0373 | -5.9494
-7.5 | -0.6397 | 0.10221 | 0.0349 | -6.2587
-7 | -0.6319 | 0.09479 | 0.0308 | -6.6663
-6.5 | -0.6222 | 0.08655 | 0.0241 | -7.1889
-6 | -0.5938 | 0.07565 | 0.0098 | -7.8493
-5.5 | -0.5452 | 0.06436 | -0.0048 | -8.4711
-5 | -0.5107 | 0.04863 | -0.0154 | -10.5017
-4.5 | -0.471 | 0.04115 | -0.019 | -11.4459
-3 | -0.3114 | 0.01639 | -0.0218 | -18.9994
-2.5 | -0.2558 | 0.01244 | -0.0209 | -20.5627
-2 | -0.2014 | 0.01018 | -0.0202 | -19.7839
-1.5 | -0.1463 | 0.00884 | -0.0196 | -16.5498
-1 | -0.0909 | 0.00774 | -0.0192 | -11.7442
-0.5 | -0.0366 | 0.00656 | -0.0194 | -5.5793
0 | 0.0227 | 0.00446 | -0.0201 | 5.0897
0.5 | 0.0808 | 0.00479 | -0.0194 | 16.8685
1 | 0.1344 | 0.00512 | -0.0186 | 26.25
1.5 | 0.189 | 0.0054 | -0.018 | 35
2 | 0.2443 | 0.00551 | -0.0176 | 44.3376
2.5 | 0.2994 | 0.00565 | -0.0171 | 52.9912
3 | 0.3539 | 0.00594 | -0.0167 | 59.5791
3.5 | 0.4081 | 0.00644 | -0.0163 | 63.3696
4 | 0.4619 | 0.00715 | -0.0161 | 64.6014
4.5 | 0.5155 | 0.00803 | -0.016 | 64.1968
5 | 0.5693 | 0.00888 | -0.0159 | 64.1104
5.5 | 0.6233 | 0.00965 | -0.0157 | 64.5907
6 | 0.6772 | 0.01042 | -0.0155 | 64.9904
6.5 | 0.7304 | 0.01138 | -0.0152 | 64.1828
7 | 0.7828 | 0.01262 | -0.0148 | 62.0285
7.5 | 0.8355 | 0.01359 | -0.0144 | 61.479
8 | 0.8858 | 0.01545 | -0.0137 | 57.3333
8.5 | 0.9348 | 0.01751 | -0.0131 | 53.3866
9 | 0.9808 | 0.02082 | -0.012 | 47.1085
9.5 | 1.0282 | 0.02293 | -0.0114 | 44.8408
10 | 1.0673 | 0.02717 | -0.0107 | 39.2823
10.5 | 1.0837 | 0.03684 | -0.0099 | 29.4164
11 | 1.0831 | 0.04702 | -0.0111 | 23.0349
11.5 | 1.044 | 0.06226 | -0.0239 | 16.7684
12 | 0.9723 | 0.09682 | -0.0487 | 10.0423
12.5 | 0.8852 | 0.13088 | -0.0641 | 6.7634
13 | 0.87 | 0.14761 | -0.0708 | 5.8939
13.5 | 0.8772 | 0.15521 | -0.0735 | 5.6517
14 | 0.8844 | 0.16237 | -0.0754 | 5.4468
14.5 | 0.8797 | 0.17556 | -0.0802 | 5.0108
15 | 0.8883 | 0.1851 | -0.0846 | 4.799
15.5 | 0.8989 | 0.19433 | -0.091 | 4.6256

## 27. Re 500k Mach 0.10 (1)
BIGFOIL.COM POLAR EXPORT
ag47c03
AG47c -03f |  |  |  | Cl Max: | 0.866 | at alpha= | 8 | deg
JavaFoil+Calcfoil stall+Eppler ext transition |  |  |  | L/D Max: | 61.326 | at alpha= | 7 | deg
Re: | 500000 |  |  | Cd Min: | 0.006 | at alpha= | 0 | deg
Mach: | 0.1 |  |  | Cl=0 at alpha= | -0.22807 | deg
|  |  |  | @ Cl=0.1, Cd= | 0.0061609
|  |  |  | @ Cl=0.4, Cd= | 0.0073647
|  |  |  | @ Cl=0.6, Cd= | 0.11474
alpha (deg) | Cl | Cd | Cm | Cl/Cd
-11.5 | -0.226 | 0.0994 | -0.008 | -2.273
-11 | -0.244 | 0.09478 | -0.007 | -2.571
-10.5 | -0.262 | 0.08665 | -0.007 | -3.025
-10 | -0.281 | 0.08212 | -0.007 | -3.42
-9.5 | -0.299 | 0.07554 | -0.007 | -3.965
-9 | -0.318 | 0.07189 | -0.007 | -4.418
-8.5 | -0.334 | 0.06654 | -0.007 | -5.027
-8 | -0.349 | 0.06558 | -0.006 | -5.326
-7.5 | -0.361 | 0.06042 | -0.006 | -5.983
-7 | -0.37 | 0.0567 | -0.006 | -6.523
-6.5 | -0.374 | 0.05266 | -0.006 | -7.096
-6 | -0.372 | 0.04961 | -0.006 | -7.505
-5.5 | -0.365 | 0.04516 | -0.006 | -8.082
-5 | -0.351 | 0.04198 | -0.006 | -8.372
-4.5 | -0.332 | 0.04162 | -0.006 | -7.973
-4 | -0.306 | 0.03733 | -0.006 | -8.207
-3.5 | -0.276 | 0.03508 | -0.006 | -7.857
-3 | -0.24 | 0.03412 | -0.006 | -7.032
-2.5 | -0.201 | 0.0326 | -0.006 | -6.15
-2 | -0.159 | 0.0315 | -0.006 | -5.041
-1.5 | -0.116 | 0.03017 | -0.008 | -3.833
-1 | -0.088 | 0.00971 | -0.018 | -9.076
-0.5 | -0.031 | 0.00949 | -0.018 | -3.308
0 | 0.026 | 0.006 | -0.018 | 4.331
0.5 | 0.084 | 0.00613 | -0.018 | 13.635
1 | 0.141 | 0.00624 | -0.018 | 22.647
1.5 | 0.199 | 0.00637 | -0.018 | 31.222
2 | 0.256 | 0.00656 | -0.018 | 39.064
2.5 | 0.314 | 0.00676 | -0.018 | 46.39
3 | 0.371 | 0.00709 | -0.018 | 52.347
3.5 | 0.428 | 0.00763 | -0.018 | 56.058
4 | 0.485 | 0.00839 | -0.018 | 57.76
4.5 | 0.541 | 0.01021 | -0.018 | 52.946
5 | 0.595 | 0.01072 | -0.018 | 55.558
5.5 | 0.649 | 0.01115 | -0.018 | 58.215
6 | 0.7 | 0.01168 | -0.018 | 59.92
6.5 | 0.749 | 0.01229 | -0.018 | 60.935
7 | 0.794 | 0.01295 | -0.018 | 61.326
7.5 | 0.834 | 0.01361 | -0.018 | 61.294
8 | 0.866 | 0.01451 | -0.018 | 59.682
8.5 | 0.717 | 0.05483 | -0.009 | 13.069
9 | 0.726 | 0.05978 | -0.007 | 12.145
9.5 | 0.731 | 0.06479 | -0.007 | 11.285
10 | 0.729 | 0.0706 | -0.007 | 10.325
10.5 | 0.72 | 0.07628 | -0.006 | 9.436
11 | 0.701 | 0.08243 | -0.006 | 8.504
11.5 | 0.674 | 0.08898 | -0.006 | 7.577
12 | 0.643 | 0.09746 | -0.006 | 6.593
12.5 | 0.607 | 0.10517 | -0.006 | 5.773
13 | 0.569 | 0.11474 | -0.006 | 4.963

## 28. Re 500k Mach 0.10 (2)
BIGFOIL.COM POLAR EXPORT
ag47c03
AG47c -03f |  |  |  | Cl Max: | 1.0765 | at alpha= | 10.5 | deg
XFOIL ncrit=9 |  |  |  | L/D Max: | 64.9476 | at alpha= | 6 | deg
Re: | 500000 |  |  | Cd Min: | 0.00453 | at alpha= | 0 | deg
Mach: | 0.1 |  |  | Cl=0 at alpha= | -99 | deg
|  |  |  | @ Cl=0.1, Cd= | 0.0049482
|  |  |  | @ Cl=0.4, Cd= | 0.0063736
|  |  |  | @ Cl=0.6, Cd= | 0.0093322
alpha (deg) | Cl | Cd | Cm | Cl/Cd
0 | 0.0235 | 0.00453 | -0.0204 | 5.1876
1 | 0.1351 | 0.00514 | -0.0186 | 26.284
1.5 | 0.19 | 0.0054 | -0.0181 | 35.1852
2 | 0.2456 | 0.00552 | -0.0177 | 44.4928
2.5 | 0.301 | 0.00566 | -0.0172 | 53.1802
3 | 0.3558 | 0.00596 | -0.0167 | 59.698
3.5 | 0.4103 | 0.00647 | -0.0163 | 63.4158
4 | 0.4645 | 0.0072 | -0.0161 | 64.5139
5 | 0.5727 | 0.00894 | -0.0159 | 64.0604
5.5 | 0.627 | 0.00972 | -0.0157 | 64.5062
6 | 0.6813 | 0.01049 | -0.0154 | 64.9476
6.5 | 0.7348 | 0.01152 | -0.0151 | 63.7847
7 | 0.7879 | 0.01268 | -0.0146 | 62.1372
7.5 | 0.8398 | 0.01414 | -0.0141 | 59.3918
8 | 0.8914 | 0.01573 | -0.0134 | 56.6688
8.5 | 0.9381 | 0.01889 | -0.0124 | 49.6612
9 | 0.9862 | 0.02157 | -0.0115 | 45.7209
9.5 | 1.0336 | 0.02372 | -0.0108 | 43.575
10 | 1.0661 | 0.02996 | -0.0099 | 35.5841
10.5 | 1.0765 | 0.04014 | -0.0098 | 26.8186
11 | 1.061 | 0.05186 | -0.0134 | 20.4589
11.5 | 0.9319 | 0.10003 | -0.0499 | 9.3162
12 | 0.8975 | 0.11859 | -0.059 | 7.5681
12.5 | 0.8829 | 0.13214 | -0.0648 | 6.6815
13 | 0.8687 | 0.14873 | -0.0716 | 5.8408
13.5 | 0.8757 | 0.15656 | -0.0744 | 5.5934
14 | 0.8848 | 0.16334 | -0.0761 | 5.4169

## 29. Re 500k Mach 0.25 (1)
BIGFOIL.COM POLAR EXPORT
ag47c03
AG47c -03f |  |  |  | Cl Max: | 0.845 | at alpha= | 7.5 | deg
JavaFoil+Calcfoil stall+Eppler ext transition |  |  |  | L/D Max: | 60.522 | at alpha= | 7 | deg
Re: | 500000 |  |  | Cd Min: | 0.00603 | at alpha= | 0 | deg
Mach: | 0.25 |  |  | Cl=0 at alpha= | -0.22881 | deg
|  |  |  | @ Cl=0.1, Cd= | 0.0061985
|  |  |  | @ Cl=0.4, Cd= | 0.11786
|  |  |  | @ Cl=0.6, Cd= | 0.11786
alpha (deg) | Cl | Cd | Cm | Cl/Cd
-10 | -0.054 | 0.08958 | -0.008 | -0.604
-9.5 | -0.051 | 0.08364 | -0.008 | -0.614
-9 | -0.049 | 0.07711 | -0.007 | -0.631
-8.5 | -0.119 | 0.07134 | -0.007 | -1.67
-8 | -0.177 | 0.06447 | -0.007 | -2.752
-7.5 | -0.224 | 0.06133 | -0.007 | -3.653
-7 | -0.263 | 0.0624 | -0.007 | -4.215
-6.5 | -0.294 | 0.05757 | -0.007 | -5.11
-6 | -0.316 | 0.05257 | -0.006 | -6.014
-5.5 | -0.328 | 0.04756 | -0.006 | -6.901
-5 | -0.33 | 0.04412 | -0.006 | -7.475
-4.5 | -0.321 | 0.0412 | -0.006 | -7.794
-4 | -0.303 | 0.0384 | -0.006 | -7.891
-3.5 | -0.277 | 0.03543 | -0.006 | -7.808
-3 | -0.243 | 0.03444 | -0.006 | -7.057
-2.5 | -0.204 | 0.03293 | -0.006 | -6.204
-2 | -0.162 | 0.03173 | -0.006 | -5.118
-1.5 | -0.118 | 0.03057 | -0.007 | -3.87
-1 | -0.09 | 0.00978 | -0.019 | -9.249
-0.5 | -0.032 | 0.00952 | -0.019 | -3.384
0 | 0.027 | 0.00603 | -0.019 | 4.427
0.5 | 0.086 | 0.00617 | -0.019 | 13.924
1 | 0.145 | 0.00629 | -0.019 | 23.079
1.5 | 0.204 | 0.00643 | -0.019 | 31.76
2 | 0.263 | 0.00664 | -0.019 | 39.689
2.5 | 0.322 | 0.00685 | -0.019 | 47.061
3 | 0.381 | 0.00722 | -0.019 | 52.758
3.5 | 0.44 | 0.00778 | -0.019 | 56.509
4 | 0.498 | 0.00949 | -0.019 | 52.453
4.5 | 0.555 | 0.01041 | -0.019 | 53.336
5 | 0.611 | 0.01092 | -0.019 | 55.98
5.5 | 0.665 | 0.01138 | -0.019 | 58.485
6 | 0.717 | 0.012 | -0.019 | 59.758
6.5 | 0.765 | 0.01266 | -0.019 | 60.429
7 | 0.809 | 0.01337 | -0.019 | 60.522
7.5 | 0.845 | 0.01411 | -0.019 | 59.927
8 | 0.708 | 0.04966 | -0.011 | 14.253
8.5 | 0.708 | 0.05719 | -0.008 | 12.375
9 | 0.706 | 0.06257 | -0.007 | 11.291
9.5 | 0.694 | 0.06879 | -0.007 | 10.084
10 | 0.669 | 0.07534 | -0.006 | 8.876
10.5 | 0.632 | 0.08368 | -0.006 | 7.552
11 | 0.578 | 0.09318 | -0.006 | 6.204
11.5 | 0.51 | 0.10279 | -0.006 | 4.966
12 | 0.434 | 0.11472 | -0.006 | 3.782
12.5 | 0.35 | 0.11786 | -0.007 | 2.97

## 30. Re 500k Mach 0.25 (2)
BIGFOIL.COM POLAR EXPORT
ag47c03
AG47c -03f |  |  |  | Cl Max: | 1.0517 | at alpha= | 20 | deg
XFOIL ncrit=9 |  |  |  | L/D Max: | 64.4478 | at alpha= | 5.5 | deg
Re: | 500000 |  |  | Cd Min: | 0.00504 | at alpha= | 0 | deg
Mach: | 0.25 |  |  | Cl=0 at alpha= | -0.21681 | deg
|  |  |  | @ Cl=0.1, Cd= | 0.0051648
|  |  |  | @ Cl=0.4, Cd= | 0.0064398
|  |  |  | @ Cl=0.6, Cd= | 0.0093938
alpha (deg) | Cl | Cd | Cm | Cl/Cd
-20 | -0.9939 | 0.28978 | 0.1294 | -3.4298
-19.5 | -0.9761 | 0.28315 | 0.1249 | -3.4473
-19 | -0.9581 | 0.27641 | 0.1204 | -3.4662
-18.5 | -0.94 | 0.26956 | 0.1159 | -3.4872
-18 | -0.9217 | 0.26256 | 0.1115 | -3.5104
-17.5 | -0.9032 | 0.25541 | 0.1072 | -3.5363
-17 | -0.8833 | 0.24824 | 0.1023 | -3.5583
-16.5 | -0.8649 | 0.24142 | 0.0972 | -3.5826
-16 | -0.8477 | 0.23462 | 0.0923 | -3.6131
-15 | -0.8146 | 0.21861 | 0.086 | -3.7263
-14.5 | -0.7984 | 0.21152 | 0.0827 | -3.7746
-14 | -0.7822 | 0.20441 | 0.0792 | -3.8266
-13.5 | -0.7663 | 0.19721 | 0.0757 | -3.8857
-13 | -0.7511 | 0.18994 | 0.0723 | -3.9544
-12.5 | -0.7364 | 0.18256 | 0.069 | -4.0337
-12 | -0.7223 | 0.17507 | 0.0657 | -4.1258
-11.5 | -0.7089 | 0.16748 | 0.0625 | -4.2327
-11 | -0.6954 | 0.15988 | 0.0587 | -4.3495
-10.5 | -0.685 | 0.15246 | 0.0542 | -4.493
-10 | -0.5287 | 0.12982 | 0.0313 | -4.0726
-9.5 | -0.5217 | 0.12319 | 0.0304 | -4.2349
-9 | -0.5173 | 0.11616 | 0.0289 | -4.4533
-8.5 | -0.5139 | 0.10862 | 0.027 | -4.7312
-8 | -0.5112 | 0.10063 | 0.0246 | -5.08
-7.5 | -0.5103 | 0.09251 | 0.0206 | -5.5162
-7 | -0.5075 | 0.08456 | 0.017 | -6.0017
-6.5 | -0.5074 | 0.07607 | 0.0133 | -6.6702
-6 | -0.5073 | 0.06702 | 0.0074 | -7.5694
-5.5 | -0.5083 | 0.05354 | -0.0015 | -9.4938
-5 | -0.5303 | 0.05639 | -0.0086 | -9.4041
-4.5 | -0.4886 | 0.04795 | -0.0147 | -10.1898
-4 | -0.4383 | 0.03898 | -0.0199 | -11.2442
-3.5 | -0.3771 | 0.03255 | -0.0217 | -11.5853
-3 | -0.3247 | 0.01982 | -0.023 | -16.3824
-2.5 | -0.2671 | 0.0137 | -0.0223 | -19.4964
-2 | -0.2097 | 0.01099 | -0.0214 | -19.081
-1.5 | -0.1527 | 0.00918 | -0.0206 | -16.634
0 | 0.0258 | 0.00504 | -0.0214 | 5.119
1 | 0.1388 | 0.00523 | -0.019 | 26.5392
1.5 | 0.1955 | 0.00547 | -0.0185 | 35.7404
2 | 0.253 | 0.00556 | -0.018 | 45.5036
2.5 | 0.31 | 0.00573 | -0.0174 | 54.1012
3 | 0.3665 | 0.0061 | -0.0169 | 60.082
3.5 | 0.4227 | 0.00667 | -0.0165 | 63.3733
4 | 0.4787 | 0.00748 | -0.0162 | 63.9973
4.5 | 0.5347 | 0.00841 | -0.0161 | 63.5791
5 | 0.591 | 0.00927 | -0.0158 | 63.754
5.5 | 0.6477 | 0.01005 | -0.0154 | 64.4478
6 | 0.7041 | 0.01098 | -0.0149 | 64.1257
6.5 | 0.7603 | 0.01195 | -0.0143 | 63.6234
7 | 0.8155 | 0.01333 | -0.0135 | 61.1778
7.5 | 0.8682 | 0.01553 | -0.0124 | 55.9047
8 | 0.9218 | 0.01742 | -0.0113 | 52.9162
8.5 | 0.9668 | 0.02228 | -0.0098 | 43.3932
9 | 1.0095 | 0.02728 | -0.0086 | 37.0051
9.5 | 1.0459 | 0.03229 | -0.008 | 32.3908
10 | 1.0485 | 0.04299 | -0.0097 | 24.3894
10.5 | 1.024 | 0.05648 | -0.0202 | 18.1303
11 | 0.915 | 0.09839 | -0.0503 | 9.2997
11.5 | 0.8936 | 0.113 | -0.0577 | 7.908
12 | 0.8816 | 0.12598 | -0.0634 | 6.9979
12.5 | 0.8749 | 0.13785 | -0.0683 | 6.3468
13 | 0.8656 | 0.15356 | -0.0748 | 5.6369
13.5 | 0.8723 | 0.16233 | -0.0785 | 5.3736
14 | 0.8836 | 0.16954 | -0.0808 | 5.2117
14.5 | 0.8866 | 0.18 | -0.0835 | 4.9256
15 | 0.897 | 0.18952 | -0.0879 | 4.733
15.5 | 0.9095 | 0.19838 | -0.0929 | 4.5846
16 | 0.923 | 0.20759 | -0.0995 | 4.4463
16.5 | 0.9377 | 0.21536 | -0.1035 | 4.3541
17 | 0.9534 | 0.2222 | -0.1065 | 4.2907
17.5 | 0.9666 | 0.23194 | -0.1095 | 4.1675
18 | 0.9824 | 0.24042 | -0.1143 | 4.0862
18.5 | 0.9987 | 0.24856 | -0.1197 | 4.0179
19 | 1.0166 | 0.25685 | -0.1262 | 3.958
19.5 | 1.0346 | 0.26484 | -0.131 | 3.9065
20 | 1.0517 | 0.27167 | -0.1353 | 3.8712

## 31. Re 500k Mach 0.50 (1)
BIGFOIL.COM POLAR EXPORT
ag47c03
AG47c -03f |  |  |  | Cl Max: | 1.066 | at alpha= | 20 | deg
JavaFoil+Calcfoil stall+Eppler ext transition |  |  |  | L/D Max: | 57.787 | at alpha= | 5.5 | deg
Re: | 500000 |  |  | Cd Min: | 0.00619 | at alpha= | 0 | deg
Mach: | 0.5 |  |  | Cl=0 at alpha= | -0.22727 | deg
|  |  |  | @ Cl=0.1, Cd= | 0.0063133
|  |  |  | @ Cl=0.4, Cd= | 0.0076549
|  |  |  | @ Cl=0.6, Cd= | 0.12571
alpha (deg) | Cl | Cd | Cm | Cl/Cd
-20 | -1.025 | 0.22345 | -0.015 | -4.587
-19.5 | -1.001 | 0.21849 | -0.015 | -4.58
-19 | -0.976 | 0.21393 | -0.015 | -4.563
-18.5 | -0.949 | 0.20874 | -0.014 | -4.546
-18 | -0.924 | 0.20615 | -0.014 | -4.482
-17.5 | -0.899 | 0.19695 | -0.014 | -4.565
-17 | -0.874 | 0.19253 | -0.013 | -4.541
-16.5 | -0.849 | 0.18807 | -0.013 | -4.516
-16 | -0.825 | 0.18338 | -0.013 | -4.496
-15.5 | -0.797 | 0.17177 | -0.012 | -4.641
-15 | -0.772 | 0.16967 | -0.012 | -4.549
-14.5 | -0.747 | 0.16625 | -0.012 | -4.49
-14 | -0.721 | 0.16289 | -0.012 | -4.428
-13.5 | -0.696 | 0.15919 | -0.012 | -4.371
-13 | -0.669 | 0.15075 | -0.011 | -4.439
-12.5 | -0.643 | 0.13936 | -0.011 | -4.616
-12 | -0.618 | 0.13638 | -0.011 | -4.529
-11.5 | -0.592 | 0.13314 | -0.011 | -4.447
-11 | -0.566 | 0.12998 | -0.011 | -4.357
-10.5 | -0.541 | 0.12966 | -0.011 | -4.169
-10 | -0.514 | 0.11712 | -0.01 | -4.387
-9.5 | -0.488 | 0.1125 | -0.01 | -4.337
-9 | -0.462 | 0.10926 | -0.01 | -4.229
-8.5 | -0.436 | 0.10732 | -0.01 | -4.063
-8 | -0.409 | 0.10182 | -0.009 | -4.022
-7.5 | -0.383 | 0.09822 | -0.009 | -3.904
-7 | -0.357 | 0.09639 | -0.009 | -3.707
-6.5 | -0.331 | 0.09022 | -0.009 | -3.671
-6 | -0.305 | 0.05925 | -0.008 | -5.143
-5.5 | -0.279 | 0.04939 | -0.008 | -5.639
-5 | -0.252 | 0.04407 | -0.008 | -5.724
-4.5 | -0.226 | 0.04757 | -0.008 | -4.747
-4 | -0.199 | 0.04096 | -0.007 | -4.87
-3.5 | -0.173 | 0.04335 | -0.007 | -3.992
-3 | -0.147 | 0.03716 | -0.007 | -3.947
-2.5 | -0.206 | 0.0336 | -0.007 | -6.12
-2 | -0.174 | 0.03274 | -0.007 | -5.313
-1.5 | -0.13 | 0.03142 | -0.007 | -4.129
-1 | -0.081 | 0.03026 | -0.008 | -2.662
-0.5 | -0.036 | 0.00989 | -0.021 | -3.633
0 | 0.03 | 0.00619 | -0.021 | 4.815
0.5 | 0.096 | 0.0063 | -0.021 | 15.253
1 | 0.162 | 0.00652 | -0.021 | 24.88
1.5 | 0.228 | 0.00673 | -0.021 | 33.943
2 | 0.294 | 0.00698 | -0.021 | 42.183
2.5 | 0.36 | 0.00737 | -0.021 | 48.882
3 | 0.426 | 0.00784 | -0.021 | 54.28
3.5 | 0.491 | 0.0088 | -0.021 | 55.796
4 | 0.555 | 0.01061 | -0.021 | 52.334
4.5 | 0.618 | 0.01124 | -0.021 | 54.979
5 | 0.678 | 0.01189 | -0.021 | 57.002
5.5 | 0.733 | 0.01269 | -0.021 | 57.787
6 | 0.779 | 0.01357 | -0.021 | 57.429
6.5 | 0.81 | 0.01461 | -0.021 | 55.433
7 | 0.647 | 0.05132 | -0.008 | 12.602
7.5 | 0.409 | 0.0696 | -0.007 | 5.874
8 | 0.436 | 0.06232 | -0.008 | 6.988
8.5 | 0.462 | 0.07873 | -0.008 | 5.865
9 | 0.488 | 0.1064 | -0.008 | 4.59
9.5 | 0.515 | 0.10908 | -0.009 | 4.718
10 | 0.541 | 0.11335 | -0.009 | 4.777
10.5 | 0.568 | 0.11711 | -0.009 | 4.847
11 | 0.594 | 0.12423 | -0.01 | 4.783
11.5 | 0.621 | 0.13091 | -0.01 | 4.743
12 | 0.647 | 0.13434 | -0.01 | 4.816
12.5 | 0.673 | 0.13777 | -0.01 | 4.885
13 | 0.701 | 0.14928 | -0.011 | 4.693
13.5 | 0.726 | 0.15612 | -0.011 | 4.653
14 | 0.752 | 0.15888 | -0.011 | 4.735
14.5 | 0.778 | 0.16339 | -0.011 | 4.763
15 | 0.806 | 0.17254 | -0.012 | 4.672
15.5 | 0.832 | 0.17661 | -0.012 | 4.71
16 | 0.857 | 0.18109 | -0.012 | 4.735
16.5 | 0.883 | 0.18622 | -0.012 | 4.743
17 | 0.91 | 0.19209 | -0.013 | 4.736
17.5 | 0.937 | 0.20376 | -0.013 | 4.597
18 | 0.962 | 0.20699 | -0.013 | 4.648
18.5 | 0.987 | 0.20762 | -0.013 | 4.756
19 | 1.013 | 0.21461 | -0.014 | 4.72
19.5 | 1.041 | 0.2226 | -0.014 | 4.676
20 | 1.066 | 0.22728 | -0.014 | 4.69

## 32. Re 500k Mach 0.50 (2)
BIGFOIL.COM POLAR EXPORT
ag47c03
AG47c -03f |  |  |  | Cl Max: | 1.153 | at alpha= | 20 | deg
XFOIL ncrit=9 |  |  |  | L/D Max: | 63.5595 | at alpha= | 4.5 | deg
Re: | 500000 |  |  | Cd Min: | 0.0053 | at alpha= | 0.5 | deg
Mach: | 0.5 |  |  | Cl=0 at alpha= | -0.25329 | deg
|  |  |  | @ Cl=0.1, Cd= | 0.005332
|  |  |  | @ Cl=0.4, Cd= | 0.0066229
|  |  |  | @ Cl=0.6, Cd= | 0.0094542
alpha (deg) | Cl | Cd | Cm | Cl/Cd
-20 | -1.096 | 0.32049 | 0.1508 | -3.4198
-19.5 | -1.0736 | 0.3118 | 0.1452 | -3.4432
-19 | -1.0509 | 0.30311 | 0.1397 | -3.4671
-18.5 | -1.0277 | 0.29442 | 0.1342 | -3.4906
-18 | -1.0039 | 0.28593 | 0.1283 | -3.511
-17.5 | -0.9809 | 0.27776 | 0.1223 | -3.5315
-16.5 | -0.9365 | 0.26145 | 0.1107 | -3.5819
-16 | -0.9156 | 0.25107 | 0.1081 | -3.6468
-15.5 | -0.8942 | 0.24292 | 0.1036 | -3.681
-15 | -0.8725 | 0.23459 | 0.0989 | -3.7193
-14.5 | -0.8508 | 0.22625 | 0.0943 | -3.7604
-14 | -0.8296 | 0.21795 | 0.0898 | -3.8064
-13.5 | -0.8086 | 0.20965 | 0.0855 | -3.8569
-13 | -0.7873 | 0.20136 | 0.0809 | -3.9099
-12.5 | -0.7668 | 0.19344 | 0.0757 | -3.964
-12 | -0.7486 | 0.18562 | 0.0709 | -4.033
-11.5 | -0.7318 | 0.1777 | 0.0663 | -4.1182
-11 | -0.716 | 0.16963 | 0.062 | -4.221
-10.5 | -0.6987 | 0.15965 | 0.0608 | -4.3764
-10 | -0.6835 | 0.15167 | 0.0584 | -4.5065
-9.5 | -0.6692 | 0.14382 | 0.0555 | -4.653
-9 | -0.6556 | 0.13589 | 0.0524 | -4.8245
-8.5 | -0.6424 | 0.12789 | 0.049 | -5.0231
-8 | -0.6302 | 0.12046 | 0.0431 | -5.2316
-7.5 | -0.6182 | 0.11264 | 0.0384 | -5.4883
-7 | -0.6113 | 0.1033 | 0.0365 | -5.9177
-6.5 | -0.5991 | 0.09592 | 0.0347 | -6.2458
-6 | -0.5878 | 0.08844 | 0.031 | -6.6463
-5.5 | -0.5765 | 0.08082 | 0.0261 | -7.1331
-5 | -0.5578 | 0.07233 | 0.0172 | -7.7119
-4.5 | -0.515 | 0.06214 | 0.0008 | -8.2877
-4 | -0.467 | 0.05201 | -0.0108 | -8.979
-3.5 | -0.425 | 0.04007 | -0.0196 | -10.6064
-3 | -0.3725 | 0.03123 | -0.0241 | -11.9276
-2.5 | -0.3092 | 0.02106 | -0.0262 | -14.6819
-2 | -0.2432 | 0.01478 | -0.0259 | -16.4547
-1.5 | -0.1769 | 0.01107 | -0.0249 | -15.9801
-1 | -0.1069 | 0.00899 | -0.0243 | -11.891
-0.5 | -0.03 | 0.00797 | -0.0249 | -3.7641
0 | 0.0308 | 0.00701 | -0.0239 | 4.3937
0.5 | 0.091 | 0.0053 | -0.0217 | 17.1698
1 | 0.1556 | 0.00553 | -0.0208 | 28.1374
1.5 | 0.2208 | 0.00561 | -0.0201 | 39.3583
2 | 0.2856 | 0.00578 | -0.0193 | 49.4118
2.5 | 0.35 | 0.00614 | -0.0184 | 57.0033
3 | 0.4142 | 0.00676 | -0.0177 | 61.2722
3.5 | 0.4783 | 0.00766 | -0.0171 | 62.4413
4 | 0.5431 | 0.00865 | -0.0165 | 62.7861
4.5 | 0.6089 | 0.00958 | -0.0157 | 63.5595
5 | 0.6751 | 0.01065 | -0.0145 | 63.3897
5.5 | 0.7419 | 0.0118 | -0.0129 | 62.8729
6 | 0.8077 | 0.01353 | -0.011 | 59.697
6.5 | 0.8701 | 0.0167 | -0.0083 | 52.1018
7 | 0.9234 | 0.02227 | -0.0061 | 41.4639
7.5 | 0.9497 | 0.03267 | -0.0066 | 29.0695
8 | 0.9449 | 0.04573 | -0.013 | 20.6626
8.5 | 0.922 | 0.0632 | -0.0316 | 14.5886
9 | 0.9004 | 0.07799 | -0.0433 | 11.5451
9.5 | 0.8845 | 0.09066 | -0.051 | 9.7562
10 | 0.8753 | 0.10216 | -0.0571 | 8.5679
10.5 | 0.8707 | 0.11299 | -0.0622 | 7.706
11 | 0.8677 | 0.12403 | -0.0671 | 6.9959
11.5 | 0.8671 | 0.13526 | -0.072 | 6.4106
12 | 0.8691 | 0.14664 | -0.077 | 5.9268
12.5 | 0.6961 | 0.13594 | -0.053 | 5.1206
13 | 0.6903 | 0.14253 | -0.0547 | 4.8432
14 | 0.9127 | 0.18694 | -0.0954 | 4.8823
14.5 | 0.9294 | 0.1961 | -0.0999 | 4.7394
15 | 0.9474 | 0.2047 | -0.1039 | 4.6282
15.5 | 0.965 | 0.21498 | -0.106 | 4.4888
16 | 0.9832 | 0.2246 | -0.1118 | 4.3776
16.5 | 1.0023 | 0.23407 | -0.1195 | 4.2821
17 | 1.0236 | 0.24371 | -0.1251 | 4.2001
17.5 | 1.0445 | 0.25278 | -0.1302 | 4.1321
18 | 1.0654 | 0.26155 | -0.1347 | 4.0734
18.5 | 1.0864 | 0.27242 | -0.1378 | 3.988
19 | 1.1074 | 0.28193 | -0.1439 | 3.9279
19.5 | 1.1288 | 0.2912 | -0.1506 | 3.8764
20 | 1.153 | 0.30079 | -0.1582 | 3.8332

## 33. Re 750k Mach 0.00 (1)
BIGFOIL.COM POLAR EXPORT
ag47c03
AG47c -03f |  |  |  | Cl Max: | 0.89 | at alpha= | 8.5 | deg
JavaFoil+Calcfoil stall+Eppler ext transition |  |  |  | L/D Max: | 66.515 | at alpha= | 7.5 | deg
Re: | 750000 |  |  | Cd Min: | 0.00531 | at alpha= | 0 | deg
Mach: | 0 |  |  | Cl=0 at alpha= | -0.22807 | deg
|  |  |  | @ Cl=0.1, Cd= | 0.0054752
|  |  |  | @ Cl=0.4, Cd= | 0.0066547
|  |  |  | @ Cl=0.6, Cd= | 0.11122
alpha (deg) | Cl | Cd | Cm | Cl/Cd
-11.5 | -0.262 | 0.08848 | -0.008 | -2.96
-11 | -0.278 | 0.08319 | -0.008 | -3.341
-10.5 | -0.294 | 0.0812 | -0.007 | -3.625
-10 | -0.311 | 0.07704 | -0.007 | -4.034
-9.5 | -0.327 | 0.07144 | -0.007 | -4.576
-9 | -0.342 | 0.06631 | -0.007 | -5.159
-8.5 | -0.356 | 0.06241 | -0.007 | -5.703
-8 | -0.368 | 0.05869 | -0.007 | -6.264
-7.5 | -0.377 | 0.05567 | -0.007 | -6.763
-7 | -0.382 | 0.05432 | -0.007 | -7.028
-6.5 | -0.383 | 0.05055 | -0.007 | -7.572
-6 | -0.379 | 0.04723 | -0.007 | -8.018
-5.5 | -0.369 | 0.04403 | -0.007 | -8.383
-5 | -0.354 | 0.04157 | -0.006 | -8.514
-4.5 | -0.333 | 0.03826 | -0.006 | -8.701
-4 | -0.307 | 0.03668 | -0.006 | -8.357
-3.5 | -0.275 | 0.03488 | -0.006 | -7.888
-3 | -0.239 | 0.0331 | -0.006 | -7.227
-2.5 | -0.2 | 0.03185 | -0.006 | -6.273
-2 | -0.158 | 0.03084 | -0.006 | -5.129
-1.5 | -0.143 | 0.00919 | -0.018 | -15.587
-1 | -0.088 | 0.00903 | -0.018 | -9.718
-0.5 | -0.031 | 0.00879 | -0.018 | -3.555
0 | 0.026 | 0.00531 | -0.018 | 4.873
0.5 | 0.083 | 0.00544 | -0.018 | 15.3
1 | 0.141 | 0.00556 | -0.018 | 25.255
1.5 | 0.198 | 0.0057 | -0.018 | 34.678
2 | 0.255 | 0.0059 | -0.018 | 43.21
2.5 | 0.312 | 0.00609 | -0.018 | 51.234
3 | 0.369 | 0.00641 | -0.018 | 57.576
3.5 | 0.426 | 0.00686 | -0.018 | 62.099
4 | 0.482 | 0.00751 | -0.018 | 64.185
4.5 | 0.538 | 0.00934 | -0.018 | 57.585
5 | 0.593 | 0.00983 | -0.018 | 60.312
5.5 | 0.646 | 0.01023 | -0.018 | 63.121
6 | 0.697 | 0.01073 | -0.018 | 64.963
6.5 | 0.746 | 0.01129 | -0.018 | 66.058
7 | 0.791 | 0.01192 | -0.018 | 66.391
7.5 | 0.832 | 0.01251 | -0.018 | 66.515
8 | 0.864 | 0.01337 | -0.018 | 64.63
8.5 | 0.89 | 0.01409 | -0.018 | 63.141
9 | 0.741 | 0.05314 | -0.011 | 13.941
9.5 | 0.738 | 0.06151 | -0.009 | 12.005
10 | 0.737 | 0.06713 | -0.008 | 10.975
10.5 | 0.731 | 0.07271 | -0.007 | 10.048
11 | 0.715 | 0.07828 | -0.007 | 9.137
11.5 | 0.693 | 0.08508 | -0.006 | 8.143
12 | 0.666 | 0.09062 | -0.006 | 7.345
12.5 | 0.635 | 0.09814 | -0.006 | 6.47
13 | 0.602 | 0.10394 | -0.007 | 5.792
13.5 | 0.568 | 0.11122 | -0.007 | 5.103

## 34. Re 750k Mach 0.00 (2)
BIGFOIL.COM POLAR EXPORT
ag47c03
AG47c -03f |  |  |  | Cl Max: | 1.2008 | at alpha= | 12 | deg
XFOIL ncrit=9 |  |  |  | L/D Max: | 73.8671 | at alpha= | 6.5 | deg
Re: | 750000 |  |  | Cd Min: | 0.00443 | at alpha= | 0.5 | deg
Mach: | 0 |  |  | Cl=0 at alpha= | -0.23211 | deg
|  |  |  | @ Cl=0.1, Cd= | 0.0044903
|  |  |  | @ Cl=0.4, Cd= | 0.0059317
|  |  |  | @ Cl=0.6, Cd= | 0.0083983
alpha (deg) | Cl | Cd | Cm | Cl/Cd
-20 | -0.9701 | 0.28403 | 0.1248 | -3.4155
-19.5 | -0.9525 | 0.27752 | 0.1203 | -3.4322
-19 | -0.935 | 0.27092 | 0.1159 | -3.4512
-18.5 | -0.9176 | 0.26423 | 0.1114 | -3.4727
-18 | -0.9003 | 0.25744 | 0.1069 | -3.4971
-17.5 | -0.8833 | 0.25055 | 0.1024 | -3.5254
-16.5 | -0.8519 | 0.2356 | 0.095 | -3.6159
-16 | -0.8365 | 0.22914 | 0.0915 | -3.6506
-15.5 | -0.8208 | 0.22254 | 0.0879 | -3.6883
-15 | -0.805 | 0.21571 | 0.0843 | -3.7319
-14.5 | -0.7894 | 0.20874 | 0.0808 | -3.7817
-14 | -0.7743 | 0.20159 | 0.0773 | -3.841
-13.5 | -0.7597 | 0.19435 | 0.0739 | -3.9089
-13 | -0.7451 | 0.18698 | 0.0705 | -3.9849
-12.5 | -0.7311 | 0.17955 | 0.0668 | -4.0718
-12 | -0.719 | 0.17207 | 0.0632 | -4.1785
-11.5 | -0.708 | 0.16445 | 0.0597 | -4.3053
-11 | -0.6975 | 0.1568 | 0.0565 | -4.4483
-10.5 | -0.6877 | 0.14899 | 0.0534 | -4.6157
-10 | -0.6786 | 0.1411 | 0.0503 | -4.8094
-9.5 | -0.6701 | 0.13305 | 0.0472 | -5.0365
-9 | -0.6666 | 0.12413 | 0.0454 | -5.3702
-8.5 | -0.6579 | 0.11705 | 0.0429 | -5.6207
-8 | -0.6499 | 0.10969 | 0.0398 | -5.9249
-7.5 | -0.6425 | 0.10208 | 0.0361 | -6.2941
-7 | -0.6357 | 0.09409 | 0.0315 | -6.7563
-6.5 | -0.6188 | 0.0844 | 0.0205 | -7.3318
-6 | -0.5884 | 0.07317 | 0.0069 | -8.0415
-5.5 | -0.5503 | 0.06105 | -0.0052 | -9.0139
-5 | -0.518 | 0.04782 | -0.0147 | -10.8323
-4.5 | -0.4718 | 0.03997 | -0.019 | -11.8039
-4 | -0.4191 | 0.03102 | -0.0215 | -13.5106
-3.5 | -0.363 | 0.02622 | -0.0214 | -13.8444
-3 | -0.3103 | 0.01293 | -0.0212 | -23.9985
-2.5 | -0.2555 | 0.01023 | -0.0204 | -24.9756
-2 | -0.2009 | 0.00869 | -0.0199 | -23.1185
-1.5 | -0.1456 | 0.00775 | -0.0195 | -18.7871
-1 | -0.0883 | 0.0069 | -0.0195 | -12.7971
-0.5 | -0.0277 | 0.00655 | -0.0202 | -4.229
0 | 0.024 | 0.0056 | -0.0198 | 4.2857
0.5 | 0.0761 | 0.00443 | -0.0183 | 17.1783
1 | 0.1316 | 0.00457 | -0.018 | 28.7965
1.5 | 0.1874 | 0.00464 | -0.0177 | 40.3879
2 | 0.2429 | 0.00476 | -0.0173 | 51.0294
2.5 | 0.298 | 0.00503 | -0.017 | 59.2445
3 | 0.3529 | 0.00544 | -0.0167 | 64.8713
3.5 | 0.4075 | 0.00601 | -0.0166 | 67.8037
4 | 0.4619 | 0.00668 | -0.0165 | 69.1467
4.5 | 0.5162 | 0.00741 | -0.0165 | 69.6626
5 | 0.5706 | 0.00808 | -0.0164 | 70.6188
5.5 | 0.6251 | 0.00867 | -0.0162 | 72.0992
6 | 0.6794 | 0.00929 | -0.016 | 73.1324
6.5 | 0.7335 | 0.00993 | -0.0158 | 73.8671
7 | 0.7872 | 0.01068 | -0.0156 | 73.7079
7.5 | 0.84 | 0.01173 | -0.0152 | 71.6113
8 | 0.8907 | 0.01345 | -0.0147 | 66.223
8.5 | 0.943 | 0.01442 | -0.0143 | 65.3953
9 | 0.9934 | 0.01582 | -0.0138 | 62.7939
9.5 | 1.0389 | 0.01877 | -0.0129 | 55.349
10 | 1.0859 | 0.02091 | -0.0123 | 51.9321
10.5 | 1.1315 | 0.02296 | -0.0118 | 49.2814
11 | 1.1593 | 0.02926 | -0.0107 | 39.6206
11.5 | 1.1912 | 0.0334 | -0.0102 | 35.6647
12 | 1.2008 | 0.04063 | -0.0103 | 29.5545
12.5 | 1.1697 | 0.05301 | -0.0184 | 22.0656
13 | 1.0801 | 0.08844 | -0.0466 | 12.2128
13.5 | 0.8921 | 0.14886 | -0.0731 | 5.9929
14 | 0.8859 | 0.16308 | -0.0783 | 5.4323
14.5 | 0.8852 | 0.17241 | -0.0817 | 5.1343
15 | 0.892 | 0.18243 | -0.0858 | 4.8895
15.5 | 0.9009 | 0.19204 | -0.09 | 4.6912
16 | 0.9129 | 0.20133 | -0.095 | 4.5343
16.5 | 0.9261 | 0.21055 | -0.1 | 4.3985
17 | 0.9397 | 0.21798 | -0.1039 | 4.3109

## 35. Re 750k Mach 0.10 (1)
BIGFOIL.COM POLAR EXPORT
ag47c03
AG47c -03f |  |  |  | Cl Max: | 0.89 | at alpha= | 8.5 | deg
JavaFoil+Calcfoil stall+Eppler ext transition |  |  |  | L/D Max: | 66.321 | at alpha= | 7.5 | deg
Re: | 750000 |  |  | Cd Min: | 0.00531 | at alpha= | 0 | deg
Mach: | 0.1 |  |  | Cl=0 at alpha= | -0.22807 | deg
|  |  |  | @ Cl=0.1, Cd= | 0.0054765
|  |  |  | @ Cl=0.4, Cd= | 0.006659
|  |  |  | @ Cl=0.6, Cd= | 0.11166
alpha (deg) | Cl | Cd | Cm | Cl/Cd
-11.5 | -0.226 | 0.09041 | -0.008 | -2.5
-11 | -0.244 | 0.08424 | -0.008 | -2.895
-10.5 | -0.262 | 0.07962 | -0.008 | -3.294
-10 | -0.281 | 0.07766 | -0.007 | -3.618
-9.5 | -0.3 | 0.07235 | -0.007 | -4.141
-9 | -0.318 | 0.0674 | -0.007 | -4.715
-8.5 | -0.335 | 0.06345 | -0.007 | -5.273
-8 | -0.349 | 0.05909 | -0.007 | -5.914
-7.5 | -0.362 | 0.05505 | -0.007 | -6.568
-7 | -0.37 | 0.05483 | -0.007 | -6.747
-6.5 | -0.374 | 0.05076 | -0.007 | -7.363
-6 | -0.372 | 0.04781 | -0.007 | -7.789
-5.5 | -0.365 | 0.04429 | -0.007 | -8.241
-5 | -0.352 | 0.0417 | -0.006 | -8.431
-4.5 | -0.332 | 0.03836 | -0.006 | -8.651
-4 | -0.306 | 0.03711 | -0.006 | -8.256
-3.5 | -0.276 | 0.03493 | -0.006 | -7.89
-3 | -0.24 | 0.03327 | -0.006 | -7.211
-2.5 | -0.201 | 0.03188 | -0.006 | -6.291
-2 | -0.159 | 0.03087 | -0.006 | -5.146
-1.5 | -0.144 | 0.00921 | -0.018 | -15.638
-1 | -0.088 | 0.00904 | -0.018 | -9.753
-0.5 | -0.031 | 0.00882 | -0.018 | -3.557
0 | 0.026 | 0.00531 | -0.018 | 4.891
0.5 | 0.084 | 0.00544 | -0.018 | 15.355
1 | 0.141 | 0.00557 | -0.018 | 25.353
1.5 | 0.199 | 0.00571 | -0.018 | 34.795
2 | 0.256 | 0.00591 | -0.018 | 43.36
2.5 | 0.314 | 0.00611 | -0.018 | 51.364
3 | 0.371 | 0.00643 | -0.018 | 57.712
3.5 | 0.428 | 0.00688 | -0.018 | 62.218
4 | 0.485 | 0.00757 | -0.018 | 64.047
4.5 | 0.541 | 0.00937 | -0.018 | 57.66
5 | 0.595 | 0.00986 | -0.018 | 60.381
5.5 | 0.649 | 0.01027 | -0.018 | 63.178
6 | 0.7 | 0.01078 | -0.018 | 64.958
6.5 | 0.749 | 0.01135 | -0.018 | 65.973
7 | 0.794 | 0.01199 | -0.018 | 66.258
7.5 | 0.834 | 0.01258 | -0.018 | 66.321
8 | 0.866 | 0.01348 | -0.018 | 64.203
8.5 | 0.89 | 0.01419 | -0.018 | 62.706
9 | 0.733 | 0.05598 | -0.01 | 13.094
9.5 | 0.734 | 0.0621 | -0.009 | 11.823
10 | 0.73 | 0.06775 | -0.008 | 10.779
10.5 | 0.72 | 0.07321 | -0.007 | 9.839
11 | 0.701 | 0.07964 | -0.007 | 8.806
11.5 | 0.674 | 0.08585 | -0.006 | 7.856
12 | 0.643 | 0.09323 | -0.006 | 6.894
12.5 | 0.607 | 0.09845 | -0.006 | 6.169
13 | 0.57 | 0.1071 | -0.007 | 5.319
13.5 | 0.531 | 0.11166 | -0.007 | 4.755

## 36. Re 750k Mach 0.10 (2)
BIGFOIL.COM POLAR EXPORT
ag47c03
AG47c -03f |  |  |  | Cl Max: | 1.1784 | at alpha= | 11.5 | deg
XFOIL ncrit=9 |  |  |  | L/D Max: | 73.81 | at alpha= | 6.5 | deg
Re: | 750000 |  |  | Cd Min: | 0.00444 | at alpha= | 0.5 | deg
Mach: | 0.1 |  |  | Cl=0 at alpha= | -0.23092 | deg
|  |  |  | @ Cl=0.1, Cd= | 0.004499
|  |  |  | @ Cl=0.4, Cd= | 0.0059458
|  |  |  | @ Cl=0.6, Cd= | 0.0083994
alpha (deg) | Cl | Cd | Cm | Cl/Cd
-20 | -0.9736 | 0.28496 | 0.1256 | -3.4166
-19.5 | -0.9559 | 0.2784 | 0.1211 | -3.4335
-19 | -0.9383 | 0.27177 | 0.1166 | -3.4526
-18.5 | -0.9207 | 0.26504 | 0.1121 | -3.4738
-18 | -0.9032 | 0.25821 | 0.1075 | -3.4979
-17.5 | -0.8861 | 0.25128 | 0.103 | -3.5263
-16.5 | -0.8543 | 0.23629 | 0.0956 | -3.6155
-16 | -0.8387 | 0.22978 | 0.0921 | -3.65
-15.5 | -0.8227 | 0.22314 | 0.0884 | -3.6869
-15 | -0.8068 | 0.21626 | 0.0848 | -3.7307
-14.5 | -0.791 | 0.20925 | 0.0812 | -3.7802
-14 | -0.7756 | 0.20206 | 0.0777 | -3.8385
-13.5 | -0.7607 | 0.19478 | 0.0743 | -3.9054
-13 | -0.7458 | 0.18739 | 0.0708 | -3.9799
-12.5 | -0.7318 | 0.17996 | 0.0671 | -4.0665
-12 | -0.7195 | 0.17247 | 0.0634 | -4.1717
-11.5 | -0.7083 | 0.16485 | 0.0599 | -4.2966
-11 | -0.6976 | 0.15718 | 0.0567 | -4.4382
-10.5 | -0.6876 | 0.14937 | 0.0536 | -4.6033
-10 | -0.6784 | 0.14147 | 0.0505 | -4.7954
-9.5 | -0.6697 | 0.13343 | 0.0474 | -5.0191
-9 | -0.6654 | 0.12476 | 0.0459 | -5.3334
-8.5 | -0.6566 | 0.1176 | 0.0433 | -5.5833
-8 | -0.6486 | 0.1102 | 0.0402 | -5.8857
-7.5 | -0.6411 | 0.10254 | 0.0365 | -6.2522
-7 | -0.634 | 0.09448 | 0.0319 | -6.7104
-6.5 | -0.6182 | 0.08511 | 0.0216 | -7.2635
-6 | -0.5895 | 0.07404 | 0.0082 | -7.9619
-5.5 | -0.5522 | 0.06206 | -0.0041 | -8.8978
-5 | -0.521 | 0.04937 | -0.0136 | -10.553
-4.5 | -0.4745 | 0.0411 | -0.0185 | -11.545
-4 | -0.4214 | 0.0319 | -0.0214 | -13.21
-3.5 | -0.3651 | 0.02668 | -0.0215 | -13.6844
-3 | -0.3124 | 0.0133 | -0.0214 | -23.4887
-2.5 | -0.257 | 0.01061 | -0.0206 | -24.2224
-2 | -0.2023 | 0.00874 | -0.0201 | -23.1465
-1.5 | -0.1466 | 0.00792 | -0.0197 | -18.5101
-1 | -0.0876 | 0.00693 | -0.02 | -12.6407
-0.5 | -0.0282 | 0.00662 | -0.0202 | -4.2598
0 | 0.0242 | 0.00566 | -0.0199 | 4.2756
0.5 | 0.0765 | 0.00444 | -0.0184 | 17.2297
1 | 0.1323 | 0.00458 | -0.0181 | 28.8865
1.5 | 0.1885 | 0.00464 | -0.0178 | 40.625
2 | 0.2442 | 0.00477 | -0.0174 | 51.195
2.5 | 0.2997 | 0.00504 | -0.0171 | 59.4643
3 | 0.3548 | 0.00546 | -0.0168 | 64.9817
3.5 | 0.4097 | 0.00605 | -0.0166 | 67.719
4 | 0.4645 | 0.00673 | -0.0165 | 69.0193
4.5 | 0.5192 | 0.00746 | -0.0165 | 69.5979
5 | 0.574 | 0.00811 | -0.0164 | 70.7768
5.5 | 0.6288 | 0.00872 | -0.0162 | 72.1101
6 | 0.6836 | 0.00933 | -0.016 | 73.269
6.5 | 0.7381 | 0.01 | -0.0157 | 73.81
7 | 0.7922 | 0.01078 | -0.0154 | 73.4879
7.5 | 0.8455 | 0.01186 | -0.015 | 71.2901
8 | 0.8967 | 0.01357 | -0.0144 | 66.0796
8.5 | 0.9491 | 0.01473 | -0.0138 | 64.4331
9 | 0.9989 | 0.01651 | -0.0132 | 60.5027
9.5 | 1.0451 | 0.0194 | -0.0123 | 53.8711
10 | 1.0914 | 0.0219 | -0.0115 | 49.8356
10.5 | 1.1357 | 0.02434 | -0.0109 | 46.6598
11 | 1.1602 | 0.03126 | -0.01 | 37.1145
11.5 | 1.1784 | 0.03784 | -0.0098 | 31.1416
12 | 1.1615 | 0.04802 | -0.0128 | 24.1878
12.5 | 1.1038 | 0.07445 | -0.0385 | 14.8261
13 | 0.9024 | 0.13627 | -0.0683 | 6.6221
13.5 | 0.8903 | 0.15018 | -0.0738 | 5.9282
14 | 0.6972 | 0.14774 | -0.0525 | 4.7191
14.5 | 0.8858 | 0.17324 | -0.0822 | 5.1131
15 | 0.893 | 0.18319 | -0.0864 | 4.8747
15.5 | 0.9023 | 0.19278 | -0.0906 | 4.6805
16 | 0.9144 | 0.20196 | -0.0953 | 4.5276
16.5 | 0.9279 | 0.21135 | -0.1007 | 4.3903

## 37. Re 750k Mach 0.25 (1)
BIGFOIL.COM POLAR EXPORT
ag47c03
AG47c -03f |  |  |  | Cl Max: | 0.87 | at alpha= | 8 | deg
JavaFoil+Calcfoil stall+Eppler ext transition |  |  |  | L/D Max: | 65.391 | at alpha= | 6.5 | deg
Re: | 750000 |  |  | Cd Min: | 0.00535 | at alpha= | 0 | deg
Mach: | 0.25 |  |  | Cl=0 at alpha= | -0.22881 | deg
|  |  |  | @ Cl=0.1, Cd= | 0.0055185
|  |  |  | @ Cl=0.4, Cd= | 0.11406
|  |  |  | @ Cl=0.6, Cd= | 0.11406
alpha (deg) | Cl | Cd | Cm | Cl/Cd
-10 | -0.054 | 0.07645 | -0.008 | -0.708
-9.5 | -0.051 | 0.0717 | -0.008 | -0.717
-9 | -0.049 | 0.0681 | -0.008 | -0.714
-8.5 | -0.119 | 0.06799 | -0.007 | -1.753
-8 | -0.178 | 0.0623 | -0.007 | -2.849
-7.5 | -0.224 | 0.05822 | -0.007 | -3.849
-7 | -0.263 | 0.05392 | -0.007 | -4.88
-6.5 | -0.294 | 0.051 | -0.007 | -5.769
-6 | -0.316 | 0.0509 | -0.007 | -6.213
-5.5 | -0.328 | 0.04658 | -0.007 | -7.049
-5 | -0.33 | 0.04327 | -0.007 | -7.624
-4.5 | -0.321 | 0.03935 | -0.006 | -8.163
-4 | -0.303 | 0.03747 | -0.006 | -8.087
-3.5 | -0.277 | 0.03553 | -0.006 | -7.788
-3 | -0.243 | 0.03348 | -0.006 | -7.26
-2.5 | -0.204 | 0.03209 | -0.006 | -6.369
-2 | -0.162 | 0.03105 | -0.006 | -5.231
-1.5 | -0.148 | 0.00926 | -0.019 | -15.929
-1 | -0.09 | 0.00911 | -0.019 | -9.935
-0.5 | -0.032 | 0.00886 | -0.019 | -3.637
0 | 0.027 | 0.00535 | -0.019 | 4.987
0.5 | 0.086 | 0.00549 | -0.019 | 15.661
1 | 0.145 | 0.00561 | -0.019 | 25.853
1.5 | 0.204 | 0.00577 | -0.019 | 35.393
2 | 0.263 | 0.00598 | -0.019 | 44.013
2.5 | 0.322 | 0.0062 | -0.019 | 52.027
3 | 0.381 | 0.00652 | -0.019 | 58.437
3.5 | 0.44 | 0.00702 | -0.019 | 62.632
4 | 0.498 | 0.00866 | -0.019 | 57.493
4.5 | 0.555 | 0.00955 | -0.019 | 58.124
5 | 0.611 | 0.01003 | -0.019 | 60.917
5.5 | 0.665 | 0.01048 | -0.019 | 63.462
6 | 0.717 | 0.01107 | -0.019 | 64.757
6.5 | 0.765 | 0.0117 | -0.019 | 65.391
7 | 0.809 | 0.01237 | -0.019 | 65.389
7.5 | 0.845 | 0.01306 | -0.019 | 64.754
8 | 0.87 | 0.01407 | -0.019 | 61.806
8.5 | 0.715 | 0.05334 | -0.01 | 13.404
9 | 0.708 | 0.06018 | -0.008 | 11.768
9.5 | 0.694 | 0.06611 | -0.008 | 10.504
10 | 0.669 | 0.07207 | -0.007 | 9.283
10.5 | 0.632 | 0.07919 | -0.006 | 7.982
11 | 0.578 | 0.08666 | -0.006 | 6.672
11.5 | 0.511 | 0.09229 | -0.007 | 5.533
12 | 0.434 | 0.10116 | -0.007 | 4.29
12.5 | 0.35 | 0.10832 | -0.007 | 3.233
13 | 0.258 | 0.11406 | -0.007 | 2.262

## 38. Re 750k Mach 0.25 (2)
BIGFOIL.COM POLAR EXPORT
ag47c03
AG47c -03f |  |  |  | Cl Max: | 1.1089 | at alpha= | 10.5 | deg
XFOIL ncrit=9 |  |  |  | L/D Max: | 72.482 | at alpha= | 6 | deg
Re: | 750000 |  |  | Cd Min: | 0.00454 | at alpha= | 0.5 | deg
Mach: | 0.25 |  |  | Cl=0 at alpha= | -99 | deg
|  |  |  | @ Cl=0.1, Cd= | 0.0045675
|  |  |  | @ Cl=0.4, Cd= | 0.0059783
|  |  |  | @ Cl=0.6, Cd= | 0.0084204
alpha (deg) | Cl | Cd | Cm | Cl/Cd
0 | 0.0251 | 0.00599 | -0.0204 | 4.1903
0.5 | 0.0693 | 0.00454 | -0.017 | 15.2643
1 | 0.1363 | 0.0046 | -0.0185 | 29.6304
1.5 | 0.1941 | 0.00467 | -0.0181 | 41.5632
2 | 0.2516 | 0.00483 | -0.0177 | 52.0911
2.5 | 0.3087 | 0.00514 | -0.0174 | 60.0584
3 | 0.3656 | 0.00559 | -0.017 | 65.4025
3.5 | 0.4223 | 0.00623 | -0.0168 | 67.7849
4 | 0.4789 | 0.00697 | -0.0167 | 68.7088
4.5 | 0.5356 | 0.0077 | -0.0165 | 69.5584
5 | 0.5927 | 0.00834 | -0.0162 | 71.0671
5.5 | 0.6499 | 0.00897 | -0.0159 | 72.4526
6 | 0.7067 | 0.00975 | -0.0155 | 72.4821
6.5 | 0.7636 | 0.01055 | -0.0149 | 72.3791
7 | 0.8197 | 0.01165 | -0.0142 | 70.3605
7.5 | 0.8757 | 0.01277 | -0.0135 | 68.5748
8 | 0.9288 | 0.01485 | -0.0124 | 62.5455
8.5 | 0.9819 | 0.01685 | -0.0113 | 58.273
9 | 1.0274 | 0.02097 | -0.0099 | 48.9938
9.5 | 1.0693 | 0.02571 | -0.0087 | 41.5908
10 | 1.0987 | 0.03231 | -0.0081 | 34.005
10.5 | 1.1089 | 0.04069 | -0.0096 | 27.2524
11 | 1.081 | 0.05558 | -0.0228 | 19.4494
11.5 | 0.9513 | 0.09921 | -0.0523 | 9.5888
12 | 0.9165 | 0.11671 | -0.0609 | 7.8528
12.5 | 0.8979 | 0.13128 | -0.0673 | 6.8396
13 | 0.8888 | 0.14413 | -0.0726 | 6.1667
13.5 | 0.8856 | 0.15602 | -0.0773 | 5.6762
14 | 0.691 | 0.14892 | -0.0539 | 4.6401

## 39. Re 750k Mach 0.50 (1)
BIGFOIL.COM POLAR EXPORT
ag47c03
AG47c -03f |  |  |  | Cl Max: | 1.066 | at alpha= | 20 | deg
JavaFoil+Calcfoil stall+Eppler ext transition |  |  |  | L/D Max: | 62.664 | at alpha= | 5.5 | deg
Re: | 750000 |  |  | Cd Min: | 0.00549 | at alpha= | 0 | deg
Mach: | 0.5 |  |  | Cl=0 at alpha= | -0.22727 | deg
|  |  |  | @ Cl=0.1, Cd= | 0.0056139
|  |  |  | @ Cl=0.4, Cd= | 0.0068885
|  |  |  | @ Cl=0.6, Cd= | 0.11326
alpha (deg) | Cl | Cd | Cm | Cl/Cd
-20 | -1.025 | 0.2054 | -0.015 | -4.99
-19.5 | -1.001 | 0.20047 | -0.015 | -4.991
-19 | -0.976 | 0.1959 | -0.015 | -4.983
-18.5 | -0.949 | 0.19353 | -0.014 | -4.905
-18 | -0.924 | 0.1877 | -0.014 | -4.923
-17.5 | -0.899 | 0.18255 | -0.014 | -4.926
-17 | -0.874 | 0.17812 | -0.013 | -4.909
-16.5 | -0.849 | 0.17368 | -0.013 | -4.891
-16 | -0.825 | 0.16644 | -0.013 | -4.956
-15.5 | -0.797 | 0.15899 | -0.012 | -5.014
-15 | -0.772 | 0.15459 | -0.012 | -4.993
-14.5 | -0.747 | 0.15113 | -0.012 | -4.94
-14 | -0.721 | 0.14469 | -0.012 | -4.985
-13.5 | -0.696 | 0.14101 | -0.012 | -4.935
-13 | -0.669 | 0.13467 | -0.011 | -4.971
-12.5 | -0.643 | 0.12896 | -0.011 | -4.989
-12 | -0.618 | 0.126 | -0.011 | -4.903
-11.5 | -0.592 | 0.12275 | -0.011 | -4.824
-11 | -0.566 | 0.11959 | -0.011 | -4.736
-10.5 | -0.541 | 0.11605 | -0.011 | -4.659
-10 | -0.514 | 0.10565 | -0.01 | -4.864
-9.5 | -0.488 | 0.10258 | -0.01 | -4.757
-9 | -0.462 | 0.09939 | -0.01 | -4.649
-8.5 | -0.436 | 0.09547 | -0.01 | -4.568
-8 | -0.41 | 0.09241 | -0.009 | -4.432
-7.5 | -0.383 | 0.08764 | -0.009 | -4.376
-7 | -0.357 | 0.08581 | -0.009 | -4.165
-6.5 | -0.331 | 0.08149 | -0.009 | -4.065
-6 | -0.305 | 0.05561 | -0.008 | -5.48
-5.5 | -0.279 | 0.04735 | -0.008 | -5.884
-5 | -0.252 | 0.0428 | -0.009 | -5.895
-4.5 | -0.226 | 0.04587 | -0.008 | -4.924
-4 | -0.2 | 0.03983 | -0.008 | -5.008
-3.5 | -0.173 | 0.0377 | -0.008 | -4.591
-3 | -0.147 | 0.03659 | -0.008 | -4.01
-2.5 | -0.206 | 0.03377 | -0.007 | -6.091
-2 | -0.174 | 0.03179 | -0.007 | -5.471
-1.5 | -0.13 | 0.03074 | -0.007 | -4.22
-1 | -0.1 | 0.00941 | -0.021 | -10.663
-0.5 | -0.036 | 0.00922 | -0.021 | -3.897
0 | 0.03 | 0.00549 | -0.021 | 5.429
0.5 | 0.096 | 0.0056 | -0.021 | 17.138
1 | 0.162 | 0.00583 | -0.021 | 27.838
1.5 | 0.228 | 0.00604 | -0.021 | 37.795
2 | 0.294 | 0.00629 | -0.021 | 46.828
2.5 | 0.36 | 0.00664 | -0.021 | 54.258
3 | 0.426 | 0.00705 | -0.021 | 60.362
3.5 | 0.491 | 0.00796 | -0.021 | 61.638
4 | 0.555 | 0.00974 | -0.021 | 57.013
4.5 | 0.618 | 0.01034 | -0.021 | 59.768
5 | 0.678 | 0.01095 | -0.021 | 61.881
5.5 | 0.733 | 0.0117 | -0.021 | 62.664
6 | 0.779 | 0.01252 | -0.021 | 62.208
6.5 | 0.81 | 0.01351 | -0.021 | 59.937
7 | 0.648 | 0.04943 | -0.009 | 13.108
7.5 | 0.409 | 0.05809 | -0.007 | 7.04
8 | 0.436 | 0.05882 | -0.008 | 7.407
8.5 | 0.462 | 0.07423 | -0.008 | 6.222
9 | 0.488 | 0.09651 | -0.009 | 5.061
9.5 | 0.515 | 0.09918 | -0.009 | 5.189
10 | 0.542 | 0.10336 | -0.009 | 5.24
10.5 | 0.568 | 0.10704 | -0.009 | 5.304
11 | 0.594 | 0.11176 | -0.01 | 5.318
11.5 | 0.621 | 0.11851 | -0.01 | 5.24
12 | 0.647 | 0.12188 | -0.01 | 5.309
12.5 | 0.673 | 0.12707 | -0.01 | 5.297
13 | 0.701 | 0.13746 | -0.011 | 5.097
13.5 | 0.727 | 0.14063 | -0.011 | 5.166
14 | 0.752 | 0.14413 | -0.011 | 5.22
14.5 | 0.778 | 0.14924 | -0.011 | 5.216
15 | 0.806 | 0.15834 | -0.012 | 5.091
15.5 | 0.832 | 0.16241 | -0.012 | 5.122
16 | 0.857 | 0.16686 | -0.012 | 5.139
16.5 | 0.883 | 0.17249 | -0.012 | 5.121
17 | 0.91 | 0.17638 | -0.013 | 5.16
17.5 | 0.937 | 0.18471 | -0.013 | 5.071
18 | 0.962 | 0.18813 | -0.013 | 5.114
18.5 | 0.988 | 0.19051 | -0.013 | 5.184
19 | 1.013 | 0.19919 | -0.014 | 5.087
19.5 | 1.041 | 0.20387 | -0.014 | 5.106
20 | 1.066 | 0.20854 | -0.014 | 5.112

## 40. Re 750k Mach 0.50 (2)
BIGFOIL.COM POLAR EXPORT
ag47c03
AG47c -03f |  |  |  | Cl Max: | 1.1526 | at alpha= | 20 | deg
XFOIL ncrit=9 |  |  |  | L/D Max: | 72.4786 | at alpha= | 5 | deg
Re: | 750000 |  |  | Cd Min: | 0.0047 | at alpha= | 1 | deg
Mach: | 0.5 |  |  | Cl=0 at alpha= | -0.21429 | deg
|  |  |  | @ Cl=0.1, Cd= | 0.0053977
|  |  |  | @ Cl=0.4, Cd= | 0.0060916
|  |  |  | @ Cl=0.6, Cd= | 0.0084694
alpha (deg) | Cl | Cd | Cm | Cl/Cd
-20 | -1.0944 | 0.32077 | 0.1507 | -3.4118
-19.5 | -1.0719 | 0.31211 | 0.1449 | -3.4344
-17.5 | -0.9835 | 0.27685 | 0.1238 | -3.5525
-17 | -0.9621 | 0.26851 | 0.119 | -3.5831
-16.5 | -0.9402 | 0.26016 | 0.1141 | -3.6139
-16 | -0.918 | 0.2517 | 0.1091 | -3.6472
-15.5 | -0.8958 | 0.24318 | 0.1043 | -3.6837
-15 | -0.8723 | 0.23459 | 0.0992 | -3.7184
-14.5 | -0.8501 | 0.22632 | 0.0939 | -3.7562
-14 | -0.8291 | 0.21804 | 0.0891 | -3.8025
-13.5 | -0.8086 | 0.20976 | 0.0844 | -3.8549
-13 | -0.7887 | 0.20144 | 0.0798 | -3.9153
-12.5 | -0.7697 | 0.19312 | 0.0754 | -3.9856
-12 | -0.7513 | 0.1843 | 0.0718 | -4.0765
-11.5 | -0.7341 | 0.1757 | 0.0695 | -4.1781
-11 | -0.7173 | 0.16773 | 0.0662 | -4.2765
-10.5 | -0.7013 | 0.15977 | 0.0629 | -4.3894
-10 | -0.686 | 0.15175 | 0.0596 | -4.5206
-9.5 | -0.6717 | 0.14367 | 0.0564 | -4.6753
-9 | -0.6577 | 0.13548 | 0.053 | -4.8546
-8.5 | -0.6444 | 0.12743 | 0.0479 | -5.0569
-8 | -0.6332 | 0.11935 | 0.0438 | -5.3054
-7.5 | -0.6216 | 0.11112 | 0.0401 | -5.594
-7 | -0.6142 | 0.10257 | 0.039 | -5.9881
-6.5 | -0.6028 | 0.09527 | 0.0359 | -6.3273
-6 | -0.5911 | 0.08785 | 0.0319 | -6.7285
-5.5 | -0.5775 | 0.07996 | 0.0252 | -7.2224
-5 | -0.5503 | 0.07089 | 0.0131 | -7.7627
-4.5 | -0.5144 | 0.06075 | 0.0007 | -8.4675
-4 | -0.4706 | 0.05027 | -0.0101 | -9.3614
-3.5 | -0.4291 | 0.03842 | -0.0194 | -11.1687
-3 | -0.3717 | 0.02897 | -0.0245 | -12.8305
-2.5 | -0.3085 | 0.01828 | -0.0263 | -16.8764
-2 | -0.2431 | 0.01214 | -0.0259 | -20.0247
-1.5 | -0.1612 | 0.00957 | -0.0276 | -16.8443
-1 | -0.103 | 0.00832 | -0.024 | -12.3798
-0.5 | -0.0372 | 0.00769 | -0.0229 | -4.8375
0 | 0.0279 | 0.00701 | -0.0225 | 3.98
0.5 | 0.0898 | 0.00553 | -0.0221 | 16.2387
1 | 0.1538 | 0.0047 | -0.0204 | 32.7234
1.5 | 0.2192 | 0.00484 | -0.0198 | 45.2893
2 | 0.2841 | 0.00513 | -0.0192 | 55.3801
2.5 | 0.349 | 0.00558 | -0.0186 | 62.5448
3 | 0.4138 | 0.00623 | -0.0181 | 66.4205
3.5 | 0.4787 | 0.00705 | -0.0177 | 67.9007
4 | 0.5444 | 0.00786 | -0.017 | 69.2621
4.5 | 0.611 | 0.00859 | -0.0162 | 71.1292
5 | 0.6784 | 0.00936 | -0.015 | 72.4786
5.5 | 0.7461 | 0.01034 | -0.0136 | 72.1567
6 | 0.8137 | 0.01168 | -0.0117 | 69.6661
6.5 | 0.879 | 0.01404 | -0.0092 | 62.6068
7 | 0.939 | 0.01811 | -0.0064 | 51.8498
7.5 | 0.9751 | 0.02697 | -0.0055 | 36.155
8 | 0.9747 | 0.04016 | -0.01 | 24.2704
8.5 | 0.9538 | 0.05622 | -0.0258 | 16.9655
9 | 0.9306 | 0.07275 | -0.0408 | 12.7918
9.5 | 0.9096 | 0.08606 | -0.0494 | 10.5694
10 | 0.8937 | 0.09855 | -0.0563 | 9.0685
10.5 | 0.8832 | 0.11047 | -0.0621 | 7.9949
11 | 0.8775 | 0.12195 | -0.0673 | 7.1956
11.5 | 0.876 | 0.13315 | -0.0722 | 6.579
12 | 0.8784 | 0.14404 | -0.077 | 6.0983
12.5 | 0.8894 | 0.15238 | -0.0805 | 5.8367
13 | 0.898 | 0.16233 | -0.0849 | 5.5319
13.5 | 0.9036 | 0.1754 | -0.091 | 5.1517
14 | 0.9149 | 0.1854 | -0.0937 | 4.9347
14.5 | 0.9306 | 0.19532 | -0.0989 | 4.7645
15 | 0.9494 | 0.2047 | -0.1052 | 4.638
15.5 | 0.9658 | 0.2132 | -0.1081 | 4.53
16 | 0.9843 | 0.22322 | -0.1132 | 4.4096
16.5 | 1.0037 | 0.23312 | -0.1185 | 4.3055
17 | 1.0237 | 0.24304 | -0.1247 | 4.2121
17.5 | 1.046 | 0.25321 | -0.1311 | 4.131
18 | 1.0673 | 0.26261 | -0.1364 | 4.0642
18.5 | 1.0887 | 0.2717 | -0.1417 | 4.007
19 | 1.1094 | 0.28014 | -0.1463 | 3.9602
19.5 | 1.13 | 0.2904 | -0.1515 | 3.8912
20 | 1.1526 | 0.30041 | -0.1583 | 3.8368

## 41. Re 1M Mach 0.00 (1)
BIGFOIL.COM POLAR EXPORT
ag47c03
AG47c -03f |  |  |  | Cl Max: | 0.907 | at alpha= | 9 | deg
JavaFoil+Calcfoil stall+Eppler ext transition |  |  |  | L/D Max: | 70.238 | at alpha= | 7.5 | deg
Re: | 1000000 |  |  | Cd Min: | 0.00494 | at alpha= | 0 | deg
Mach: | 0 |  |  | Cl=0 at alpha= | -0.22807 | deg
|  |  |  | @ Cl=0.1, Cd= | 0.005121
|  |  |  | @ Cl=0.4, Cd= | 0.0063647
|  |  |  | @ Cl=0.6, Cd= | 0.11364
alpha (deg) | Cl | Cd | Cm | Cl/Cd
-11.5 | -0.262 | 0.0864 | -0.008 | -3.032
-11 | -0.278 | 0.08078 | -0.008 | -3.443
-10.5 | -0.294 | 0.07627 | -0.008 | -3.861
-10 | -0.311 | 0.07238 | -0.007 | -4.295
-9.5 | -0.327 | 0.06849 | -0.007 | -4.775
-9 | -0.342 | 0.06514 | -0.007 | -5.254
-8.5 | -0.356 | 0.06024 | -0.007 | -5.91
-8 | -0.368 | 0.05707 | -0.007 | -6.444
-7.5 | -0.377 | 0.05394 | -0.007 | -6.982
-7 | -0.382 | 0.05091 | -0.007 | -7.501
-6.5 | -0.383 | 0.04788 | -0.007 | -7.996
-6 | -0.379 | 0.04593 | -0.007 | -8.247
-5.5 | -0.369 | 0.04313 | -0.007 | -8.561
-5 | -0.354 | 0.04049 | -0.007 | -8.742
-4.5 | -0.333 | 0.03807 | -0.006 | -8.745
-4 | -0.307 | 0.03606 | -0.006 | -8.5
-3.5 | -0.275 | 0.03421 | -0.006 | -8.045
-3 | -0.239 | 0.03272 | -0.006 | -7.314
-2.5 | -0.2 | 0.03143 | -0.006 | -6.357
-2 | -0.158 | 0.03045 | -0.006 | -5.197
-1.5 | -0.143 | 0.00879 | -0.018 | -16.31
-1 | -0.088 | 0.00863 | -0.018 | -10.167
-0.5 | -0.031 | 0.00839 | -0.018 | -3.722
0 | 0.026 | 0.00494 | -0.018 | 5.239
0.5 | 0.083 | 0.00508 | -0.018 | 16.377
1 | 0.141 | 0.00522 | -0.018 | 26.946
1.5 | 0.198 | 0.00537 | -0.018 | 36.831
2 | 0.255 | 0.00557 | -0.018 | 45.781
2.5 | 0.312 | 0.00579 | -0.018 | 53.913
3 | 0.369 | 0.00612 | -0.018 | 60.353
3.5 | 0.426 | 0.00657 | -0.018 | 64.853
4 | 0.482 | 0.00713 | -0.018 | 67.608
4.5 | 0.538 | 0.00881 | -0.018 | 61.031
5 | 0.593 | 0.00928 | -0.018 | 63.833
5.5 | 0.646 | 0.00968 | -0.018 | 66.749
6 | 0.697 | 0.01015 | -0.018 | 68.649
6.5 | 0.746 | 0.01069 | -0.018 | 69.749
7 | 0.791 | 0.01129 | -0.018 | 70.09
7.5 | 0.832 | 0.01184 | -0.018 | 70.238
8 | 0.864 | 0.01268 | -0.018 | 68.142
8.5 | 0.89 | 0.01338 | -0.018 | 66.489
9 | 0.907 | 0.01423 | -0.018 | 63.762
9.5 | 0.748 | 0.05649 | -0.011 | 13.234
10 | 0.74 | 0.06488 | -0.009 | 11.401
10.5 | 0.732 | 0.07068 | -0.008 | 10.358
11 | 0.716 | 0.07637 | -0.008 | 9.376
11.5 | 0.693 | 0.08284 | -0.007 | 8.367
12 | 0.666 | 0.08831 | -0.007 | 7.541
12.5 | 0.635 | 0.09422 | -0.007 | 6.742
13 | 0.602 | 0.10116 | -0.007 | 5.954
13.5 | 0.568 | 0.10666 | -0.007 | 5.323
14 | 0.533 | 0.11364 | -0.007 | 4.688

## 42. Re 1M Mach 0.00 (2)
BIGFOIL.COM POLAR EXPORT
ag47c03
AG47c -03f |  |  |  | Cl Max: | 1.2633 | at alpha= | 12 | deg
XFOIL ncrit=9 |  |  |  | L/D Max: | 79.5563 | at alpha= | 6.5 | deg
Re: | 1000000 |  |  | Cd Min: | 0.0041 | at alpha= | 1 | deg
Mach: | 0 |  |  | Cl=0 at alpha= | -0.21572 | deg
|  |  |  | @ Cl=0.1, Cd= | 0.0043899
|  |  |  | @ Cl=0.4, Cd= | 0.005673
|  |  |  | @ Cl=0.6, Cd= | 0.0078352
alpha (deg) | Cl | Cd | Cm | Cl/Cd
-4 | -0.4181 | 0.02431 | -0.022 | -17.1987
-3.5 | -0.3666 | 0.02009 | -0.0224 | -18.2479
-3 | -0.3106 | 0.01018 | -0.0207 | -30.5108
-2.5 | -0.2557 | 0.00901 | -0.0203 | -28.3796
-2 | -0.2005 | 0.00819 | -0.0198 | -24.4811
-1.5 | -0.1413 | 0.00706 | -0.0203 | -20.0142
-1 | -0.0855 | 0.00697 | -0.0195 | -12.2669
-0.5 | -0.0311 | 0.00662 | -0.0192 | -4.6979
0 | 0.0236 | 0.00587 | -0.0193 | 4.0204
0.5 | 0.0754 | 0.00462 | -0.0187 | 16.3203
1 | 0.131 | 0.0041 | -0.0179 | 31.9512
1.5 | 0.1867 | 0.0042 | -0.0176 | 44.4524
2 | 0.2422 | 0.00442 | -0.0173 | 54.7964
2.5 | 0.2975 | 0.00475 | -0.0171 | 62.6316
3 | 0.3526 | 0.00518 | -0.0169 | 68.0695
3.5 | 0.4074 | 0.00575 | -0.0168 | 70.8522
4 | 0.462 | 0.0064 | -0.0168 | 72.1875
4.5 | 0.5168 | 0.007 | -0.0167 | 73.8286
5 | 0.5715 | 0.00757 | -0.0166 | 75.4954
5.5 | 0.6263 | 0.00808 | -0.0165 | 77.5124
6 | 0.6809 | 0.00861 | -0.0164 | 79.0825
6.5 | 0.7351 | 0.00924 | -0.0162 | 79.5563
7 | 0.7889 | 0.00999 | -0.0159 | 78.969
7.5 | 0.8427 | 0.01062 | -0.0157 | 79.3503
8 | 0.8953 | 0.01168 | -0.0153 | 76.6524
8.5 | 0.9477 | 0.01264 | -0.015 | 74.9763
9 | 0.9973 | 0.01447 | -0.0144 | 68.9219
9.5 | 1.0482 | 0.01563 | -0.014 | 67.0633
10 | 1.0974 | 0.01714 | -0.0136 | 64.0257
10.5 | 1.1399 | 0.02038 | -0.0127 | 55.9323
11 | 1.1867 | 0.02199 | -0.0122 | 53.9654
11.5 | 1.2308 | 0.02397 | -0.0116 | 51.3475
12 | 1.2633 | 0.0281 | -0.0108 | 44.9573
12.5 | 1.2577 | 0.0382 | -0.0104 | 32.9241
13 | 1.2507 | 0.04556 | -0.0126 | 27.4517
13.5 | 1.1871 | 0.0721 | -0.0374 | 16.4646
14 | 1.1616 | 0.08791 | -0.0461 | 13.2135
14.5 | 1.1178 | 0.10638 | -0.0552 | 10.5076
15 | 0.9026 | 0.17814 | -0.0863 | 5.0668
16 | 0.915 | 0.19897 | -0.0948 | 4.5987
16.5 | 0.9259 | 0.2084 | -0.0991 | 4.4429
17 | 0.9383 | 0.21737 | -0.1034 | 4.3166

## 43. Re 1M Mach 0.10 (1)
BIGFOIL.COM POLAR EXPORT
ag47c03
AG47c -03f |  |  |  | Cl Max: | 0.89 | at alpha= | 8.5 | deg
JavaFoil+Calcfoil stall+Eppler ext transition |  |  |  | L/D Max: | 69.953 | at alpha= | 7 | deg
Re: | 1000000 |  |  | Cd Min: | 0.00494 | at alpha= | 0 | deg
Mach: | 0.1 |  |  | Cl=0 at alpha= | -0.22807 | deg
|  |  |  | @ Cl=0.1, Cd= | 0.0051265
|  |  |  | @ Cl=0.4, Cd= | 0.006364
|  |  |  | @ Cl=0.6, Cd= | 0.1106
alpha (deg) | Cl | Cd | Cm | Cl/Cd
-11.5 | -0.226 | 0.08583 | -0.008 | -2.635
-11 | -0.244 | 0.08083 | -0.008 | -3.018
-10.5 | -0.262 | 0.07752 | -0.008 | -3.385
-10 | -0.281 | 0.07209 | -0.008 | -3.899
-9.5 | -0.3 | 0.07029 | -0.007 | -4.264
-9 | -0.318 | 0.06474 | -0.007 | -4.91
-8.5 | -0.335 | 0.06109 | -0.007 | -5.478
-8 | -0.35 | 0.05801 | -0.007 | -6.026
-7.5 | -0.362 | 0.0542 | -0.007 | -6.673
-7 | -0.37 | 0.05098 | -0.007 | -7.259
-6.5 | -0.374 | 0.04909 | -0.007 | -7.616
-6 | -0.372 | 0.04509 | -0.007 | -8.261
-5.5 | -0.365 | 0.04331 | -0.007 | -8.429
-5 | -0.352 | 0.04057 | -0.007 | -8.666
-4.5 | -0.332 | 0.03854 | -0.006 | -8.613
-4 | -0.306 | 0.03613 | -0.006 | -8.48
-3.5 | -0.276 | 0.03425 | -0.006 | -8.047
-3 | -0.24 | 0.03274 | -0.006 | -7.329
-2.5 | -0.201 | 0.03144 | -0.006 | -6.378
-2 | -0.159 | 0.03048 | -0.006 | -5.212
-1.5 | -0.144 | 0.0088 | -0.018 | -16.361
-1 | -0.088 | 0.00864 | -0.018 | -10.203
-0.5 | -0.031 | 0.00843 | -0.018 | -3.722
0 | 0.026 | 0.00494 | -0.018 | 5.258
0.5 | 0.084 | 0.00509 | -0.018 | 16.435
1 | 0.141 | 0.00522 | -0.018 | 27.04
1.5 | 0.199 | 0.00538 | -0.018 | 36.944
2 | 0.256 | 0.00558 | -0.018 | 45.905
2.5 | 0.314 | 0.00581 | -0.018 | 54.032
3 | 0.371 | 0.00613 | -0.018 | 60.489
3.5 | 0.428 | 0.00659 | -0.018 | 64.905
4 | 0.485 | 0.00718 | -0.018 | 67.494
4.5 | 0.541 | 0.00885 | -0.018 | 61.106
5 | 0.595 | 0.0093 | -0.018 | 63.996
5.5 | 0.649 | 0.0097 | -0.018 | 66.911
6 | 0.7 | 0.0102 | -0.018 | 68.642
6.5 | 0.749 | 0.01075 | -0.018 | 69.657
7 | 0.794 | 0.01136 | -0.018 | 69.953
7.5 | 0.834 | 0.01193 | -0.018 | 69.909
8 | 0.866 | 0.01279 | -0.018 | 67.689
8.5 | 0.89 | 0.01347 | -0.018 | 66.059
9 | 0.851 | 0.01599 | -0.017 | 53.199
9.5 | 0.741 | 0.05814 | -0.011 | 12.743
10 | 0.733 | 0.06546 | -0.009 | 11.194
10.5 | 0.721 | 0.0716 | -0.008 | 10.074
11 | 0.702 | 0.07742 | -0.007 | 9.066
11.5 | 0.675 | 0.08339 | -0.007 | 8.092
12 | 0.643 | 0.08961 | -0.007 | 7.176
12.5 | 0.608 | 0.09694 | -0.007 | 6.268
13 | 0.57 | 0.10187 | -0.007 | 5.594
13.5 | 0.531 | 0.1106 | -0.007 | 4.802

## 44. Re 1M Mach 0.10 (2)
BIGFOIL.COM POLAR EXPORT
ag47c03
AG47c -03f |  |  |  | Cl Max: | 1.2451 | at alpha= | 12 | deg
XFOIL ncrit=9 |  |  |  | L/D Max: | 79.197 | at alpha= | 6.5 | deg
Re: | 1000000 |  |  | Cd Min: | 0.00411 | at alpha= | 1 | deg
Mach: | 0.1 |  |  | Cl=0 at alpha= | -0.21546 | deg
|  |  |  | @ Cl=0.1, Cd= | 0.0044236
|  |  |  | @ Cl=0.4, Cd= | 0.0056881
|  |  |  | @ Cl=0.6, Cd= | 0.0078265
alpha (deg) | Cl | Cd | Cm | Cl/Cd
-14 | -0.7767 | 0.20036 | 0.077 | -3.8765
-13.5 | -0.763 | 0.19339 | 0.0741 | -3.9454
-13 | -0.7494 | 0.18643 | 0.0711 | -4.0197
-12.5 | -0.7362 | 0.1793 | 0.0681 | -4.106
-12 | -0.7238 | 0.17208 | 0.0651 | -4.2062
-11.5 | -0.7121 | 0.16471 | 0.0621 | -4.3234
-11 | -0.701 | 0.15721 | 0.0592 | -4.459
-10.5 | -0.6908 | 0.1496 | 0.0564 | -4.6176
-10 | -0.6811 | 0.14187 | 0.0535 | -4.8009
-9.5 | -0.6713 | 0.13382 | 0.0502 | -5.0164
-9 | -0.6628 | 0.12561 | 0.0461 | -5.2766
-8.5 | -0.6547 | 0.11762 | 0.0426 | -5.5662
-8 | -0.6473 | 0.10947 | 0.0389 | -5.913
-7.5 | -0.6406 | 0.10111 | 0.0349 | -6.3357
-7 | -0.6347 | 0.0925 | 0.0299 | -6.8616
-6.5 | -0.6318 | 0.08225 | 0.0213 | -7.6815
-6 | -0.605 | 0.07335 | 0.0108 | -8.2481
-5.5 | -0.568 | 0.06233 | -0.0018 | -9.1128
-5 | -0.5159 | 0.05053 | -0.0122 | -10.2098
-4.5 | -0.4652 | 0.03949 | -0.0179 | -11.7802
-4 | -0.4206 | 0.02525 | -0.0221 | -16.6574
-3.5 | -0.3689 | 0.02072 | -0.0225 | -17.8041
-3 | -0.3127 | 0.01041 | -0.021 | -30.0384
-2.5 | -0.2573 | 0.0091 | -0.0205 | -28.2747
-2 | -0.2018 | 0.00823 | -0.02 | -24.52
-1.5 | -0.1408 | 0.00708 | -0.0208 | -19.887
-1 | -0.0862 | 0.007 | -0.0196 | -12.3143
-0.5 | -0.0313 | 0.00665 | -0.0193 | -4.7068
0 | 0.0237 | 0.00591 | -0.0194 | 4.0102
0.5 | 0.0761 | 0.00466 | -0.0189 | 16.3305
1 | 0.1317 | 0.00411 | -0.0179 | 32.0438
1.5 | 0.1878 | 0.00421 | -0.0177 | 44.6081
2 | 0.2435 | 0.00443 | -0.0174 | 54.9661
2.5 | 0.2991 | 0.00476 | -0.0171 | 62.8361
3 | 0.3545 | 0.00521 | -0.017 | 68.0422
3.5 | 0.4097 | 0.00579 | -0.0169 | 70.7599
4 | 0.4647 | 0.00644 | -0.0168 | 72.1584
4.5 | 0.5198 | 0.00705 | -0.0167 | 73.7305
5 | 0.5749 | 0.00759 | -0.0166 | 75.7444
5.5 | 0.6301 | 0.00811 | -0.0165 | 77.6942
6 | 0.685 | 0.00867 | -0.0163 | 79.0081
6.5 | 0.7397 | 0.00934 | -0.016 | 79.197
7 | 0.794 | 0.01008 | -0.0158 | 78.7698
7.5 | 0.8482 | 0.01077 | -0.0155 | 78.7558
8 | 0.9013 | 0.01183 | -0.015 | 76.1877
8.5 | 0.9539 | 0.01295 | -0.0146 | 73.6602
9 | 1.0041 | 0.01474 | -0.0139 | 68.1208
9.5 | 1.0552 | 0.01607 | -0.0134 | 65.6627
10 | 1.1021 | 0.01844 | -0.0127 | 59.7668
10.5 | 1.1468 | 0.02114 | -0.0119 | 54.2479
11 | 1.1918 | 0.02332 | -0.0112 | 51.1063
11.5 | 1.234 | 0.02574 | -0.0106 | 47.9409
12 | 1.2451 | 0.03388 | -0.0098 | 36.7503
12.5 | 1.2146 | 0.04594 | -0.0129 | 26.4388
13.5 | 1.1692 | 0.07949 | -0.0416 | 14.7088
14.5 | 0.9055 | 0.16675 | -0.082 | 5.4303
15 | 0.9058 | 0.17867 | -0.0868 | 5.0697
16 | 0.9165 | 0.19978 | -0.0954 | 4.5875
16.5 | 0.9278 | 0.20918 | -0.0997 | 4.4354
17 | 0.9405 | 0.21814 | -0.1041 | 4.3115

## 45. Re 1M Mach 0.25 (1)
BIGFOIL.COM POLAR EXPORT
ag47c03
AG47c -03f |  |  |  | Cl Max: | 0.87 | at alpha= | 8 | deg
JavaFoil+Calcfoil stall+Eppler ext transition |  |  |  | L/D Max: | 69.06 | at alpha= | 7 | deg
Re: | 1000000 |  |  | Cd Min: | 0.00497 | at alpha= | 0 | deg
Mach: | 0.25 |  |  | Cl=0 at alpha= | -0.22881 | deg
|  |  |  | @ Cl=0.1, Cd= | 0.0051556
|  |  |  | @ Cl=0.4, Cd= | 0.11148
|  |  |  | @ Cl=0.6, Cd= | 0.11148
alpha (deg) | Cl | Cd | Cm | Cl/Cd
-10 | -0.054 | 0.07415 | -0.008 | -0.73
-9.5 | -0.051 | 0.0706 | -0.008 | -0.729
-9 | -0.049 | 0.06569 | -0.008 | -0.741
-8.5 | -0.119 | 0.06148 | -0.008 | -1.939
-8 | -0.178 | 0.05918 | -0.008 | -3.001
-7.5 | -0.224 | 0.05697 | -0.008 | -3.935
-7 | -0.263 | 0.05235 | -0.008 | -5.027
-6.5 | -0.294 | 0.04994 | -0.008 | -5.894
-6 | -0.316 | 0.04674 | -0.007 | -6.768
-5.5 | -0.328 | 0.04332 | -0.007 | -7.581
-5 | -0.33 | 0.04234 | -0.007 | -7.793
-4.5 | -0.321 | 0.03912 | -0.007 | -8.21
-4 | -0.303 | 0.03674 | -0.007 | -8.249
-3.5 | -0.277 | 0.03478 | -0.006 | -7.956
-3 | -0.243 | 0.03303 | -0.006 | -7.361
-2.5 | -0.204 | 0.03163 | -0.006 | -6.461
-2 | -0.162 | 0.03067 | -0.007 | -5.297
-1.5 | -0.148 | 0.00887 | -0.019 | -16.643
-1 | -0.09 | 0.00871 | -0.019 | -10.395
-0.5 | -0.032 | 0.00849 | -0.019 | -3.798
0 | 0.027 | 0.00497 | -0.019 | 5.369
0.5 | 0.086 | 0.00512 | -0.019 | 16.772
1 | 0.145 | 0.00527 | -0.019 | 27.548
1.5 | 0.204 | 0.00544 | -0.019 | 37.586
2 | 0.263 | 0.00565 | -0.019 | 46.593
2.5 | 0.322 | 0.0059 | -0.019 | 54.672
3 | 0.381 | 0.00627 | -0.019 | 60.808
3.5 | 0.44 | 0.00674 | -0.019 | 65.227
4 | 0.498 | 0.00814 | -0.019 | 61.177
4.5 | 0.555 | 0.00901 | -0.019 | 61.575
5 | 0.611 | 0.00948 | -0.019 | 64.464
5.5 | 0.665 | 0.00992 | -0.019 | 67.103
6 | 0.717 | 0.01048 | -0.019 | 68.411
6.5 | 0.765 | 0.01108 | -0.019 | 69.037
7 | 0.809 | 0.01172 | -0.019 | 69.06
7.5 | 0.845 | 0.01238 | -0.019 | 68.284
8 | 0.87 | 0.01336 | -0.019 | 65.086
8.5 | 0.829 | 0.01571 | -0.018 | 52.789
9 | 0.712 | 0.05761 | -0.01 | 12.364
9.5 | 0.696 | 0.06406 | -0.008 | 10.86
10 | 0.669 | 0.07039 | -0.007 | 9.511
10.5 | 0.632 | 0.0765 | -0.007 | 8.266
11 | 0.578 | 0.0835 | -0.007 | 6.928
11.5 | 0.511 | 0.08979 | -0.007 | 5.689
12 | 0.434 | 0.098 | -0.007 | 4.43
12.5 | 0.35 | 0.10433 | -0.008 | 3.358
13 | 0.258 | 0.11148 | -0.008 | 2.315

## 46. Re 1M Mach 0.25 (2)
BIGFOIL.COM POLAR EXPORT
ag47c03
AG47c -03f |  |  |  | Cl Max: | 1.1471 | at alpha= | 10.5 | deg
XFOIL ncrit=9 |  |  |  | L/D Max: | 79.8644 | at alpha= | 6.5 | deg
Re: | 1000000 |  |  | Cd Min: | 0.00413 | at alpha= | 1 | deg
Mach: | 0.25 |  |  | Cl=0 at alpha= | -99 | deg
|  |  |  | @ Cl=0.1, Cd= | 0.0045988
|  |  |  | @ Cl=0.4, Cd= | 0.0057113
|  |  |  | @ Cl=0.6, Cd= | 0.0078537
alpha (deg) | Cl | Cd | Cm | Cl/Cd
0 | 0.0244 | 0.00611 | -0.0198 | 3.9935
0.5 | 0.0794 | 0.00487 | -0.0196 | 16.3039
1 | 0.1356 | 0.00413 | -0.0184 | 32.8329
1.5 | 0.1934 | 0.00425 | -0.0181 | 45.5059
2 | 0.2509 | 0.0045 | -0.0177 | 55.7556
2.5 | 0.3082 | 0.00486 | -0.0175 | 63.4156
3 | 0.3653 | 0.00534 | -0.0173 | 68.4082
3.5 | 0.4223 | 0.00595 | -0.0171 | 70.9748
4 | 0.4792 | 0.00663 | -0.017 | 72.2775
4.5 | 0.5364 | 0.00723 | -0.0168 | 74.1909
5 | 0.5938 | 0.00779 | -0.0165 | 76.2259
5.5 | 0.6512 | 0.00838 | -0.0162 | 77.7088
6 | 0.7087 | 0.00892 | -0.0158 | 79.4507
6.5 | 0.7659 | 0.00959 | -0.0153 | 79.8644
7 | 0.8228 | 0.01046 | -0.0147 | 78.6616
7.5 | 0.8785 | 0.01178 | -0.0139 | 74.5756
8 | 0.9346 | 0.01287 | -0.0131 | 72.6185
8.5 | 0.9861 | 0.01541 | -0.0119 | 63.9909
9 | 1.0394 | 0.01727 | -0.0109 | 60.1853
9.5 | 1.0882 | 0.02015 | -0.0097 | 54.005
10 | 1.1228 | 0.02631 | -0.0084 | 42.6758
10.5 | 1.1471 | 0.03339 | -0.008 | 34.3546
11 | 1.1365 | 0.04498 | -0.0116 | 25.2668
11.5 | 1.0857 | 0.07028 | -0.0359 | 15.4482

## 47. Re 1M Mach 0.50 (1)
BIGFOIL.COM POLAR EXPORT
ag47c03
AG47c -03f |  |  |  | Cl Max: | 1.066 | at alpha= | 20 | deg
JavaFoil+Calcfoil stall+Eppler ext transition |  |  |  | L/D Max: | 66.248 | at alpha= | 5.5 | deg
Re: | 1000000 |  |  | Cd Min: | 0.00512 | at alpha= | 0 | deg
Mach: | 0.5 |  |  | Cl=0 at alpha= | -0.22727 | deg
|  |  |  | @ Cl=0.1, Cd= | 0.0052546
|  |  |  | @ Cl=0.4, Cd= | 0.0065924
|  |  |  | @ Cl=0.6, Cd= | 0.10715
alpha (deg) | Cl | Cd | Cm | Cl/Cd
-20 | -1.025 | 0.19475 | -0.015 | -5.264
-19.5 | -1.001 | 0.18984 | -0.015 | -5.271
-19 | -0.976 | 0.18526 | -0.015 | -5.269
-18.5 | -0.949 | 0.18028 | -0.014 | -5.266
-18 | -0.924 | 0.17663 | -0.014 | -5.232
-17.5 | -0.899 | 0.17117 | -0.014 | -5.253
-17 | -0.874 | 0.16675 | -0.013 | -5.244
-16.5 | -0.849 | 0.16231 | -0.013 | -5.233
-16 | -0.825 | 0.15485 | -0.013 | -5.327
-15.5 | -0.797 | 0.14914 | -0.012 | -5.346
-15 | -0.772 | 0.14553 | -0.012 | -5.304
-14.5 | -0.747 | 0.14205 | -0.012 | -5.256
-14 | -0.721 | 0.13613 | -0.012 | -5.299
-13.5 | -0.696 | 0.13244 | -0.012 | -5.255
-13 | -0.67 | 0.12899 | -0.011 | -5.193
-12.5 | -0.643 | 0.12055 | -0.011 | -5.337
-12 | -0.618 | 0.11759 | -0.011 | -5.254
-11.5 | -0.592 | 0.11434 | -0.011 | -5.179
-11 | -0.566 | 0.11118 | -0.011 | -5.095
-10.5 | -0.541 | 0.10764 | -0.011 | -5.023
-10 | -0.514 | 0.10015 | -0.01 | -5.132
-9.5 | -0.488 | 0.0945 | -0.01 | -5.165
-9 | -0.462 | 0.09313 | -0.01 | -4.963
-8.5 | -0.436 | 0.08955 | -0.01 | -4.871
-8 | -0.41 | 0.07778 | -0.009 | -5.267
-7.5 | -0.384 | 0.06125 | -0.009 | -6.263
-7 | -0.357 | 0.05371 | -0.009 | -6.656
-6.5 | -0.331 | 0.04929 | -0.01 | -6.724
-6 | -0.305 | 0.05423 | -0.009 | -5.621
-5.5 | -0.279 | 0.04601 | -0.009 | -6.056
-5 | -0.252 | 0.04155 | -0.009 | -6.074
-4.5 | -0.226 | 0.04448 | -0.008 | -5.079
-4 | -0.2 | 0.03867 | -0.008 | -5.159
-3.5 | -0.173 | 0.03648 | -0.008 | -4.746
-3 | -0.147 | 0.0357 | -0.008 | -4.11
-2.5 | -0.206 | 0.03304 | -0.007 | -6.226
-2 | -0.174 | 0.03137 | -0.007 | -5.545
-1.5 | -0.13 | 0.03034 | -0.007 | -4.276
-1 | -0.1 | 0.00901 | -0.021 | -11.138
-0.5 | -0.036 | 0.00882 | -0.021 | -4.074
0 | 0.03 | 0.00512 | -0.021 | 5.829
0.5 | 0.096 | 0.00524 | -0.021 | 18.312
1 | 0.162 | 0.00548 | -0.021 | 29.635
1.5 | 0.228 | 0.00569 | -0.021 | 40.102
2 | 0.294 | 0.00597 | -0.021 | 49.263
2.5 | 0.36 | 0.00635 | -0.021 | 56.758
3 | 0.426 | 0.00675 | -0.021 | 63.024
3.5 | 0.491 | 0.00744 | -0.021 | 65.999
4 | 0.555 | 0.00919 | -0.021 | 60.426
4.5 | 0.618 | 0.00976 | -0.021 | 63.277
5 | 0.678 | 0.01036 | -0.021 | 65.447
5.5 | 0.733 | 0.01107 | -0.021 | 66.248
6 | 0.779 | 0.01186 | -0.021 | 65.713
6.5 | 0.81 | 0.0128 | -0.021 | 63.257
7 | 0.653 | 0.04699 | -0.011 | 13.905
7.5 | 0.409 | 0.0569 | -0.008 | 7.188
8 | 0.436 | 0.05717 | -0.008 | 7.622
8.5 | 0.462 | 0.06959 | -0.008 | 6.638
9 | 0.489 | 0.09138 | -0.009 | 5.346
9.5 | 0.515 | 0.09406 | -0.009 | 5.473
10 | 0.542 | 0.09696 | -0.009 | 5.586
10.5 | 0.568 | 0.10061 | -0.009 | 5.644
11 | 0.595 | 0.10581 | -0.01 | 5.619
11.5 | 0.621 | 0.11277 | -0.01 | 5.507
12 | 0.647 | 0.11609 | -0.01 | 5.574
12.5 | 0.673 | 0.11859 | -0.01 | 5.676
13 | 0.701 | 0.12808 | -0.011 | 5.47
13.5 | 0.727 | 0.13127 | -0.011 | 5.535
14 | 0.752 | 0.1376 | -0.011 | 5.468
14.5 | 0.778 | 0.1403 | -0.011 | 5.549
15 | 0.806 | 0.14721 | -0.012 | 5.476
15.5 | 0.832 | 0.15127 | -0.012 | 5.499
16 | 0.857 | 0.1557 | -0.012 | 5.507
16.5 | 0.883 | 0.15974 | -0.012 | 5.53
17 | 0.911 | 0.16655 | -0.013 | 5.468
17.5 | 0.937 | 0.17345 | -0.013 | 5.401
18 | 0.962 | 0.17696 | -0.013 | 5.437
18.5 | 0.988 | 0.1855 | -0.013 | 5.324
19 | 1.013 | 0.18975 | -0.014 | 5.341
19.5 | 1.041 | 0.19287 | -0.014 | 5.397
20 | 1.066 | 0.19754 | -0.014 | 5.397

## 48. Re 1M Mach 0.50 (2)
BIGFOIL.COM POLAR EXPORT
ag47c03
AG47c -03f |  |  |  | Cl Max: | 1.1535 | at alpha= | 20 | deg
XFOIL ncrit=9 |  |  |  | L/D Max: | 79.4904 | at alpha= | 5.5 | deg
Re: | 1000000 |  |  | Cd Min: | 0.00427 | at alpha= | 1 | deg
Mach: | 0.5 |  |  | Cl=0 at alpha= | -0.20544 | deg
|  |  |  | @ Cl=0.1, Cd= | 0.0054482
|  |  |  | @ Cl=0.4, Cd= | 0.0058145
|  |  |  | @ Cl=0.6, Cd= | 0.0078464
alpha (deg) | Cl | Cd | Cm | Cl/Cd
-20 | -1.0982 | 0.32125 | 0.1518 | -3.4185
-19.5 | -1.0758 | 0.31252 | 0.1462 | -3.4423
-19 | -1.0532 | 0.30379 | 0.1407 | -3.4669
-18.5 | -1.0302 | 0.29502 | 0.1353 | -3.492
-18 | -1.0069 | 0.28629 | 0.1298 | -3.5171
-17.5 | -0.9839 | 0.27762 | 0.1243 | -3.5441
-17 | -0.9611 | 0.26893 | 0.1189 | -3.5738
-16.5 | -0.9385 | 0.26021 | 0.1135 | -3.6067
-15.5 | -0.8953 | 0.24232 | 0.1039 | -3.6947
-15 | -0.8748 | 0.23409 | 0.0997 | -3.737
-14.5 | -0.8538 | 0.22605 | 0.0953 | -3.777
-14 | -0.8328 | 0.21783 | 0.0909 | -3.8232
-13.5 | -0.8122 | 0.20955 | 0.0866 | -3.8759
-13 | -0.792 | 0.20122 | 0.0824 | -3.936
-12.5 | -0.7723 | 0.1929 | 0.0783 | -4.0036
-12 | -0.7529 | 0.18455 | 0.0743 | -4.0797
-11.5 | -0.7337 | 0.1762 | 0.07 | -4.164
-11 | -0.7165 | 0.16792 | 0.0659 | -4.2669
-10.5 | -0.7008 | 0.15964 | 0.0619 | -4.3899
-10 | -0.6861 | 0.15134 | 0.0582 | -4.5335
-9.5 | -0.6724 | 0.14305 | 0.0548 | -4.7005
-9 | -0.6594 | 0.13472 | 0.0514 | -4.8946
-8.5 | -0.6495 | 0.12631 | 0.0499 | -5.1421
-8 | -0.6377 | 0.11871 | 0.0471 | -5.3719
-7.5 | -0.6261 | 0.11096 | 0.0439 | -5.6426
-7 | -0.6128 | 0.10288 | 0.0393 | -5.9565
-6.5 | -0.6011 | 0.09489 | 0.0342 | -6.3347
-6 | -0.5897 | 0.08689 | 0.0297 | -6.7867
-5.5 | -0.5838 | 0.07779 | 0.0235 | -7.5048
-5 | -0.5644 | 0.06954 | 0.0157 | -8.1162
-4.5 | -0.5308 | 0.05996 | 0.0037 | -8.8526
-4 | -0.4861 | 0.04971 | -0.0084 | -9.7787
-3.5 | -0.4313 | 0.03926 | -0.0182 | -10.9857
-3 | -0.3703 | 0.02635 | -0.0248 | -14.0531
-2.5 | -0.3092 | 0.01773 | -0.0266 | -17.4394
-2 | -0.2305 | 0.01104 | -0.0282 | -20.8786
-1.5 | -0.1725 | 0.00904 | -0.0246 | -19.0819
-1 | -0.1059 | 0.00802 | -0.0234 | -13.2045
-0.5 | -0.039 | 0.00735 | -0.0225 | -5.3061
0 | 0.0272 | 0.00675 | -0.022 | 4.0296
0.5 | 0.0919 | 0.00565 | -0.0221 | 16.2655
1 | 0.1473 | 0.00427 | -0.0191 | 34.4965
1.5 | 0.2184 | 0.00446 | -0.0197 | 48.9686
2 | 0.2835 | 0.00481 | -0.0192 | 58.9397
2.5 | 0.3486 | 0.00531 | -0.0188 | 65.6497
3 | 0.4138 | 0.00595 | -0.0184 | 69.5462
3.5 | 0.4793 | 0.00666 | -0.018 | 71.967
4 | 0.5454 | 0.00735 | -0.0173 | 74.2041
4.5 | 0.6125 | 0.00796 | -0.0165 | 76.9472
5 | 0.6803 | 0.00862 | -0.0154 | 78.9211
5.5 | 0.7488 | 0.00942 | -0.014 | 79.4904
6 | 0.8173 | 0.01057 | -0.0121 | 77.3226
6.5 | 0.8852 | 0.01234 | -0.0097 | 71.7342
7 | 0.9458 | 0.01633 | -0.0068 | 57.9179
7.5 | 0.9888 | 0.02408 | -0.0049 | 41.0631
8 | 0.9985 | 0.03596 | -0.0077 | 27.767
8.5 | 0.9821 | 0.05026 | -0.0185 | 19.5404
9 | 0.9585 | 0.06817 | -0.0376 | 14.0604
9.5 | 0.9359 | 0.08161 | -0.047 | 11.468
10 | 0.9184 | 0.094 | -0.0543 | 9.7702
10.5 | 0.9046 | 0.10597 | -0.0606 | 8.5364
11 | 0.8919 | 0.1182 | -0.0665 | 7.5457
11.5 | 0.8864 | 0.12997 | -0.0717 | 6.82
12 | 0.8879 | 0.14121 | -0.0765 | 6.2878
12.5 | 0.8915 | 0.15228 | -0.0813 | 5.8543
13 | 0.8985 | 0.1631 | -0.0861 | 5.5089
13.5 | 0.9083 | 0.17368 | -0.0909 | 5.2297
14 | 0.9202 | 0.18415 | -0.0957 | 4.997
14.5 | 0.9346 | 0.19433 | -0.1006 | 4.8093
15 | 0.9492 | 0.20378 | -0.1044 | 4.658
15.5 | 0.9668 | 0.21371 | -0.1095 | 4.5239
16 | 0.9873 | 0.22359 | -0.1155 | 4.4157
16.5 | 1.0069 | 0.23236 | -0.1202 | 4.3334
17 | 1.0249 | 0.24184 | -0.1245 | 4.2379
17.5 | 1.0454 | 0.25172 | -0.1298 | 4.153
18 | 1.0664 | 0.26157 | -0.1353 | 4.0769
18.5 | 1.0877 | 0.27142 | -0.1413 | 4.0074
19 | 1.1113 | 0.28181 | -0.1479 | 3.9434
19.5 | 1.133 | 0.29094 | -0.1534 | 3.8943
20 | 1.1535 | 0.29926 | -0.1583 | 3.8545

## 49. Re 2M Mach 0.00 (1)
BIGFOIL.COM POLAR EXPORT
ag47c03
AG47c -03f |  |  |  | Cl Max: | 0.917 | at alpha= | 9.5 | deg
JavaFoil+Calcfoil stall+Eppler ext transition |  |  |  | L/D Max: | 79.415 | at alpha= | 7.5 | deg
Re: | 2000000 |  |  | Cd Min: | 0.00466 | at alpha= | 1 | deg
Mach: | 0 |  |  | Cl=0 at alpha= | -0.22807 | deg
|  |  |  | @ Cl=0.1, Cd= | 0.0046741
|  |  |  | @ Cl=0.4, Cd= | 0.0059556
|  |  |  | @ Cl=0.6, Cd= | 0.11305
alpha (deg) | Cl | Cd | Cm | Cl/Cd
-11.5 | -0.262 | 0.08019 | -0.009 | -3.272
-11 | -0.279 | 0.07697 | -0.009 | -3.619
-10.5 | -0.295 | 0.07269 | -0.009 | -4.058
-10 | -0.311 | 0.06814 | -0.009 | -4.57
-9.5 | -0.328 | 0.06441 | -0.009 | -5.086
-9 | -0.343 | 0.06115 | -0.009 | -5.605
-8.5 | -0.356 | 0.0571 | -0.008 | -6.244
-8 | -0.368 | 0.05439 | -0.008 | -6.77
-7.5 | -0.377 | 0.05097 | -0.008 | -7.397
-7 | -0.382 | 0.04814 | -0.008 | -7.942
-6.5 | -0.383 | 0.04546 | -0.008 | -8.433
-6 | -0.379 | 0.04305 | -0.008 | -8.809
-5.5 | -0.37 | 0.04051 | -0.007 | -9.122
-5 | -0.354 | 0.03836 | -0.007 | -9.234
-4.5 | -0.333 | 0.03658 | -0.007 | -9.107
-4 | -0.307 | 0.03482 | -0.007 | -8.809
-3.5 | -0.275 | 0.03313 | -0.007 | -8.31
-3 | -0.24 | 0.03159 | -0.008 | -7.591
-2.5 | -0.2 | 0.03042 | -0.008 | -6.585
-2 | -0.197 | 0.00813 | -0.018 | -24.277
-1.5 | -0.143 | 0.00798 | -0.018 | -17.95
-1 | -0.088 | 0.00787 | -0.018 | -11.15
-0.5 | -0.031 | 0.00767 | -0.018 | -4.073
0 | 0.026 | 0.00513 | -0.018 | 5.035
0.5 | 0.083 | 0.00468 | -0.018 | 17.776
1 | 0.141 | 0.00466 | -0.018 | 30.182
1.5 | 0.198 | 0.00485 | -0.018 | 40.752
2 | 0.255 | 0.0051 | -0.018 | 50.051
2.5 | 0.312 | 0.00534 | -0.018 | 58.4
3 | 0.369 | 0.0057 | -0.018 | 64.762
3.5 | 0.426 | 0.00617 | -0.018 | 68.976
4 | 0.482 | 0.0069 | -0.018 | 69.861
4.5 | 0.538 | 0.00772 | -0.018 | 69.69
5 | 0.593 | 0.00815 | -0.018 | 72.717
5.5 | 0.646 | 0.00851 | -0.018 | 75.913
6 | 0.697 | 0.00895 | -0.018 | 77.842
6.5 | 0.746 | 0.00944 | -0.018 | 78.975
7 | 0.791 | 0.00999 | -0.018 | 79.219
7.5 | 0.832 | 0.01047 | -0.018 | 79.415
8 | 0.864 | 0.0112 | -0.018 | 77.157
8.5 | 0.89 | 0.0118 | -0.018 | 75.378
9 | 0.907 | 0.01249 | -0.018 | 72.637
9.5 | 0.917 | 0.01317 | -0.018 | 69.611
10 | 0.821 | 0.02913 | -0.016 | 28.183
10.5 | 0.743 | 0.06285 | -0.011 | 11.816
11 | 0.721 | 0.07084 | -0.01 | 10.185
11.5 | 0.696 | 0.07732 | -0.009 | 9.007
12 | 0.668 | 0.08295 | -0.009 | 8.055
12.5 | 0.637 | 0.08908 | -0.008 | 7.152
13 | 0.604 | 0.09399 | -0.009 | 6.427
13.5 | 0.569 | 0.10057 | -0.009 | 5.661
14 | 0.534 | 0.10682 | -0.009 | 5.001
14.5 | 0.499 | 0.11305 | -0.009 | 4.417

## 50. Re 2M Mach 0.00 (2)
BIGFOIL.COM POLAR EXPORT
ag47c03
AG47c -03f |  |  |  | Cl Max: | 1.5119 | at alpha= | 15 | deg
XFOIL ncrit=9 |  |  |  | L/D Max: | 96.0412 | at alpha= | 7 | deg
Re: | 2000000 |  |  | Cd Min: | 0.00368 | at alpha= | 1.5 | deg
Mach: | 0 |  |  | Cl=0 at alpha= | -0.20751 | deg
|  |  |  | @ Cl=0.1, Cd= | 0.0047802
|  |  |  | @ Cl=0.4, Cd= | 0.0051946
|  |  |  | @ Cl=0.6, Cd= | 0.0067156
alpha (deg) | Cl | Cd | Cm | Cl/Cd
-6.5 | -0.6397 | 0.07747 | 0.0168 | -8.2574
-6 | -0.6074 | 0.06875 | 0.006 | -8.8349
-5.5 | -0.5648 | 0.05729 | -0.0061 | -9.8586
-5 | -0.5154 | 0.04613 | -0.0142 | -11.1728
-4.5 | -0.466 | 0.03389 | -0.0192 | -13.7504
-4 | -0.4158 | 0.0226 | -0.0211 | -18.3982
-3.5 | -0.3662 | 0.00854 | -0.0207 | -42.8806
-3 | -0.3111 | 0.00748 | -0.0203 | -41.5909
-2.5 | -0.2564 | 0.00767 | -0.0196 | -33.4289
-2 | -0.2009 | 0.00703 | -0.0193 | -28.5775
-1.5 | -0.1449 | 0.0067 | -0.019 | -21.6269
-1 | -0.0888 | 0.00634 | -0.0188 | -14.0063
-0.5 | -0.0327 | 0.00603 | -0.0187 | -5.4229
0 | 0.0232 | 0.00561 | -0.0187 | 4.1355
0.5 | 0.0789 | 0.00507 | -0.0188 | 15.5621
1 | 0.1335 | 0.00432 | -0.0188 | 30.9028
1.5 | 0.1804 | 0.00368 | -0.0165 | 49.0217
2 | 0.2413 | 0.00395 | -0.0175 | 61.0886
2.5 | 0.2969 | 0.00433 | -0.0175 | 68.5681
3 | 0.3524 | 0.00479 | -0.0174 | 73.5699
3.5 | 0.4077 | 0.00526 | -0.0174 | 77.5095
4 | 0.4631 | 0.0057 | -0.0173 | 81.2456
4.5 | 0.5185 | 0.00614 | -0.0173 | 84.4463
5 | 0.5738 | 0.00654 | -0.0172 | 87.737
5.5 | 0.629 | 0.00691 | -0.0171 | 91.0275
6 | 0.684 | 0.00732 | -0.017 | 93.4426
6.5 | 0.7388 | 0.00778 | -0.0169 | 94.9614
7 | 0.7933 | 0.00826 | -0.0167 | 96.0412
7.5 | 0.8475 | 0.00883 | -0.0165 | 95.9796
8 | 0.9009 | 0.0097 | -0.0163 | 92.8763
8.5 | 0.9547 | 0.01019 | -0.0161 | 93.6899
9 | 1.0074 | 0.01105 | -0.0159 | 91.1674
9.5 | 1.059 | 0.01214 | -0.0155 | 87.2323
10 | 1.1113 | 0.01278 | -0.0153 | 86.9562
10.5 | 1.1619 | 0.01383 | -0.0149 | 84.013
11 | 1.2098 | 0.01562 | -0.0143 | 77.452
11.5 | 1.2596 | 0.01662 | -0.014 | 75.7882
12 | 1.3077 | 0.01789 | -0.0135 | 73.0967
12.5 | 1.3533 | 0.0196 | -0.013 | 69.0459
13 | 1.3833 | 0.02436 | -0.0117 | 56.7857
13.5 | 1.4237 | 0.02634 | -0.011 | 54.0509
14 | 1.4601 | 0.02869 | -0.0102 | 50.8923
14.5 | 1.4911 | 0.03146 | -0.0093 | 47.3967
15 | 1.5119 | 0.03508 | -0.0084 | 43.0986
15.5 | 1.5011 | 0.04115 | -0.0083 | 36.4787
16.5 | 1.143 | 0.1352 | -0.0682 | 8.4541
17.5 | 0.9556 | 0.22516 | -0.109 | 4.2441
18 | 0.9712 | 0.23395 | -0.1135 | 4.1513
18.5 | 0.9862 | 0.24138 | -0.1177 | 4.0857
19 | 1.0016 | 0.2481 | -0.1219 | 4.0371
19.5 | 1.0145 | 0.25624 | -0.1265 | 3.9592
20 | 1.0304 | 0.26514 | -0.1313 | 3.8862

## 51. Re 2M Mach 0.10 (1)
BIGFOIL.COM POLAR EXPORT
ag47c03
AG47c -03f |  |  |  | Cl Max: | 0.905 | at alpha= | 9 | deg
JavaFoil+Calcfoil stall+Eppler ext transition |  |  |  | L/D Max: | 79.216 | at alpha= | 7 | deg
Re: | 2000000 |  |  | Cd Min: | 0.00466 | at alpha= | 1 | deg
Mach: | 0.1 |  |  | Cl=0 at alpha= | -0.22807 | deg
|  |  |  | @ Cl=0.1, Cd= | 0.0046816
|  |  |  | @ Cl=0.4, Cd= | 0.0059593
|  |  |  | @ Cl=0.6, Cd= | 0.10868
alpha (deg) | Cl | Cd | Cm | Cl/Cd
-11.5 | -0.226 | 0.08114 | -0.009 | -2.791
-11 | -0.244 | 0.07693 | -0.009 | -3.176
-10.5 | -0.263 | 0.07267 | -0.009 | -3.617
-10 | -0.282 | 0.06884 | -0.009 | -4.09
-9.5 | -0.3 | 0.06493 | -0.009 | -4.624
-9 | -0.318 | 0.0611 | -0.009 | -5.21
-8.5 | -0.335 | 0.05786 | -0.009 | -5.793
-8 | -0.35 | 0.05465 | -0.008 | -6.403
-7.5 | -0.362 | 0.05135 | -0.008 | -7.051
-7 | -0.37 | 0.04827 | -0.008 | -7.675
-6.5 | -0.374 | 0.04565 | -0.008 | -8.198
-6 | -0.373 | 0.04306 | -0.008 | -8.66
-5.5 | -0.365 | 0.04063 | -0.007 | -8.995
-5 | -0.352 | 0.03859 | -0.007 | -9.118
-4.5 | -0.332 | 0.03667 | -0.007 | -9.056
-4 | -0.307 | 0.03484 | -0.007 | -8.802
-3.5 | -0.276 | 0.03319 | -0.007 | -8.308
-3 | -0.24 | 0.03166 | -0.008 | -7.596
-2.5 | -0.201 | 0.03046 | -0.008 | -6.601
-2 | -0.198 | 0.00814 | -0.018 | -24.346
-1.5 | -0.144 | 0.008 | -0.018 | -18.007
-1 | -0.088 | 0.00788 | -0.018 | -11.19
-0.5 | -0.031 | 0.00771 | -0.018 | -4.071
0 | 0.026 | 0.0052 | -0.018 | 5
0.5 | 0.084 | 0.00469 | -0.018 | 17.824
1 | 0.141 | 0.00466 | -0.018 | 30.284
1.5 | 0.199 | 0.00487 | -0.018 | 40.858
2 | 0.256 | 0.00511 | -0.018 | 50.204
2.5 | 0.314 | 0.00536 | -0.018 | 58.514
3 | 0.371 | 0.00571 | -0.018 | 64.949
3.5 | 0.428 | 0.0062 | -0.018 | 69.073
4 | 0.485 | 0.00694 | -0.018 | 69.859
4.5 | 0.541 | 0.00775 | -0.018 | 69.762
5 | 0.595 | 0.00818 | -0.018 | 72.793
5.5 | 0.649 | 0.00854 | -0.018 | 75.974
6 | 0.7 | 0.00899 | -0.018 | 77.831
6.5 | 0.749 | 0.00949 | -0.018 | 78.861
7 | 0.794 | 0.01003 | -0.018 | 79.216
7.5 | 0.834 | 0.01055 | -0.018 | 79.046
8 | 0.866 | 0.01129 | -0.018 | 76.669
8.5 | 0.89 | 0.01189 | -0.018 | 74.801
9 | 0.905 | 0.01262 | -0.018 | 71.699
9.5 | 0.857 | 0.01537 | -0.017 | 55.784
10 | 0.76 | 0.05031 | -0.013 | 15.098
10.5 | 0.729 | 0.06493 | -0.011 | 11.233
11 | 0.706 | 0.07221 | -0.009 | 9.779
11.5 | 0.677 | 0.07848 | -0.009 | 8.629
12 | 0.645 | 0.08438 | -0.009 | 7.644
12.5 | 0.609 | 0.08996 | -0.008 | 6.773
13 | 0.571 | 0.09611 | -0.008 | 5.944
13.5 | 0.532 | 0.10179 | -0.009 | 5.231
14 | 0.493 | 0.10868 | -0.009 | 4.54

## 52. Re 2M Mach 0.10 (2)
BIGFOIL.COM POLAR EXPORT
ag47c03
AG47c -03f |  |  |  | Cl Max: | 1.4595 | at alpha= | 14.5 | deg
XFOIL ncrit=9 |  |  |  | L/D Max: | 95.7576 | at alpha= | 7.5 | deg
Re: | 2000000 |  |  | Cd Min: | 0.0037 | at alpha= | 1.5 | deg
Mach: | 0.1 |  |  | Cl=0 at alpha= | -0.20745 | deg
|  |  |  | @ Cl=0.1, Cd= | 0.0048072
|  |  |  | @ Cl=0.4, Cd= | 0.0052019
|  |  |  | @ Cl=0.6, Cd= | 0.0067096
alpha (deg) | Cl | Cd | Cm | Cl/Cd
-6.5 | -0.64 | 0.07872 | 0.0188 | -8.1301
-6 | -0.609 | 0.07006 | 0.0079 | -8.6925
-5.5 | -0.5667 | 0.0587 | -0.0045 | -9.6542
-5 | -0.5181 | 0.04741 | -0.0133 | -10.9281
-4.5 | -0.4686 | 0.03528 | -0.0189 | -13.2823
-4 | -0.4182 | 0.02363 | -0.0211 | -17.6978
-3.5 | -0.3687 | 0.0088 | -0.021 | -41.8977
-3 | -0.3129 | 0.00758 | -0.0206 | -41.2797
-2.5 | -0.2582 | 0.0077 | -0.0198 | -33.5325
-2 | -0.2023 | 0.00707 | -0.0195 | -28.6139
-1.5 | -0.1459 | 0.00671 | -0.0192 | -21.7437
-1 | -0.0894 | 0.00635 | -0.0189 | -14.0787
0 | 0.0234 | 0.00562 | -0.0188 | 4.1637
0.5 | 0.0793 | 0.00509 | -0.0188 | 15.5796
1 | 0.1342 | 0.00434 | -0.0189 | 30.9217
1.5 | 0.1816 | 0.0037 | -0.0166 | 49.0811
2 | 0.2426 | 0.00396 | -0.0176 | 61.2626
2.5 | 0.2986 | 0.00434 | -0.0175 | 68.8018
3 | 0.3544 | 0.0048 | -0.0175 | 73.8333
3.5 | 0.41 | 0.00529 | -0.0174 | 77.5047
4.5 | 0.5215 | 0.00616 | -0.0173 | 84.6591
5 | 0.5772 | 0.00655 | -0.0172 | 88.1221
5.5 | 0.6329 | 0.00694 | -0.0171 | 91.196
6 | 0.6883 | 0.00737 | -0.0169 | 93.3921
6.5 | 0.7435 | 0.00783 | -0.0168 | 94.9553
7 | 0.7985 | 0.00834 | -0.0166 | 95.7434
7.5 | 0.8532 | 0.00891 | -0.0163 | 95.7576
8 | 0.9072 | 0.00977 | -0.016 | 92.8557
8.5 | 0.9615 | 0.01031 | -0.0158 | 93.259
9 | 1.0142 | 0.01141 | -0.0153 | 88.8869
9.5 | 1.0669 | 0.01232 | -0.0149 | 86.599
10 | 1.1196 | 0.01307 | -0.0146 | 85.6618
10.5 | 1.1686 | 0.01488 | -0.0139 | 78.5349
11 | 1.219 | 0.01606 | -0.0134 | 75.9029
11.5 | 1.2685 | 0.01735 | -0.0129 | 73.1124
12 | 1.3162 | 0.01891 | -0.0123 | 69.6034
12.5 | 1.3559 | 0.02208 | -0.0113 | 61.4085
13 | 1.3876 | 0.02627 | -0.0101 | 52.8207
13.5 | 1.4224 | 0.02921 | -0.0092 | 48.6957
14 | 1.448 | 0.03305 | -0.0083 | 43.8124
14.5 | 1.4595 | 0.03797 | -0.0078 | 38.4382
15 | 1.4126 | 0.0525 | -0.0191 | 26.9067
15.5 | 1.1879 | 0.11068 | -0.0559 | 10.7327
16 | 1.141 | 0.12906 | -0.0651 | 8.8408
18 | 0.9738 | 0.23485 | -0.1142 | 4.1465
18.5 | 0.9891 | 0.24233 | -0.1185 | 4.0816
19 | 1.0047 | 0.24909 | -0.1227 | 4.0335
19.5 | 1.0178 | 0.25725 | -0.1273 | 3.9565

## 53. Re 2M Mach 0.25 (1)
BIGFOIL.COM POLAR EXPORT
ag47c03
AG47c -03f |  |  |  | Cl Max: | 0.882 | at alpha= | 8.5 | deg
JavaFoil+Calcfoil stall+Eppler ext transition |  |  |  | L/D Max: | 78.12 | at alpha= | 6.5 | deg
Re: | 2000000 |  |  | Cd Min: | 0.00471 | at alpha= | 1 | deg
Mach: | 0.25 |  |  | Cl=0 at alpha= | -0.22881 | deg
|  |  |  | @ Cl=0.1, Cd= | 0.0048397
|  |  |  | @ Cl=0.4, Cd= | 0.10826
|  |  |  | @ Cl=0.6, Cd= | 0.10826
alpha (deg) | Cl | Cd | Cm | Cl/Cd
-10 | -0.054 | 0.06959 | -0.009 | -0.779
-9.5 | -0.052 | 0.06573 | -0.009 | -0.784
-9 | -0.049 | 0.06203 | -0.009 | -0.786
-8.5 | -0.119 | 0.05896 | -0.009 | -2.025
-8 | -0.178 | 0.05538 | -0.009 | -3.211
-7.5 | -0.224 | 0.05194 | -0.009 | -4.322
-7 | -0.264 | 0.04955 | -0.008 | -5.318
-6.5 | -0.295 | 0.04686 | -0.008 | -6.288
-6 | -0.317 | 0.04393 | -0.008 | -7.207
-5.5 | -0.329 | 0.04143 | -0.008 | -7.934
-5 | -0.33 | 0.03912 | -0.008 | -8.442
-4.5 | -0.322 | 0.03723 | -0.007 | -8.635
-4 | -0.303 | 0.03517 | -0.007 | -8.624
-3.5 | -0.277 | 0.03357 | -0.007 | -8.245
-3 | -0.243 | 0.03202 | -0.007 | -7.598
-2.5 | -0.205 | 0.03069 | -0.008 | -6.67
-2 | -0.203 | 0.00822 | -0.019 | -24.652
-1.5 | -0.148 | 0.00806 | -0.019 | -18.305
-1 | -0.09 | 0.00794 | -0.019 | -11.393
-0.5 | -0.032 | 0.00776 | -0.019 | -4.152
0 | 0.027 | 0.00526 | -0.019 | 5.071
0.5 | 0.086 | 0.00488 | -0.019 | 17.603
1 | 0.145 | 0.00471 | -0.019 | 30.837
1.5 | 0.204 | 0.00492 | -0.019 | 41.552
2 | 0.263 | 0.00517 | -0.019 | 50.905
2.5 | 0.322 | 0.00544 | -0.019 | 59.197
3 | 0.381 | 0.00582 | -0.019 | 65.505
3.5 | 0.44 | 0.00634 | -0.019 | 69.333
4 | 0.498 | 0.00717 | -0.019 | 69.378
4.5 | 0.555 | 0.00791 | -0.019 | 70.15
5 | 0.611 | 0.00834 | -0.019 | 73.298
5.5 | 0.665 | 0.00873 | -0.019 | 76.18
6 | 0.717 | 0.00925 | -0.019 | 77.534
6.5 | 0.765 | 0.00979 | -0.019 | 78.12
7 | 0.809 | 0.01036 | -0.019 | 78.096
7.5 | 0.845 | 0.01093 | -0.019 | 77.321
8 | 0.87 | 0.01178 | -0.019 | 73.801
8.5 | 0.882 | 0.01254 | -0.019 | 70.328
9 | 0.828 | 0.01534 | -0.018 | 53.986
9.5 | 0.708 | 0.05606 | -0.012 | 12.621
10 | 0.673 | 0.06588 | -0.009 | 10.217
10.5 | 0.634 | 0.07211 | -0.009 | 8.795
11 | 0.58 | 0.07772 | -0.008 | 7.46
11.5 | 0.512 | 0.08386 | -0.008 | 6.103
12 | 0.435 | 0.09037 | -0.008 | 4.813
12.5 | 0.351 | 0.09655 | -0.009 | 3.635
13 | 0.259 | 0.10169 | -0.009 | 2.543
13.5 | 0.132 | 0.10826 | -0.009 | 1.223

## 54. Re 2M Mach 0.25 (2)
BIGFOIL.COM POLAR EXPORT
ag47c03
AG47c -03f |  |  |  | Cl Max: | 1.2817 | at alpha= | 11.5 | deg
XFOIL ncrit=9 |  |  |  | L/D Max: | 95.4275 | at alpha= | 6.5 | deg
Re: | 2000000 |  |  | Cd Min: | 0.0038 | at alpha= | 1.5 | deg
Mach: | 0.25 |  |  | Cl=0 at alpha= | -0.20619 | deg
|  |  |  | @ Cl=0.1, Cd= | 0.0049544
|  |  |  | @ Cl=0.4, Cd= | 0.0052012
|  |  |  | @ Cl=0.6, Cd= | 0.0066974
alpha (deg) | Cl | Cd | Cm | Cl/Cd
-4 | -0.4313 | 0.02992 | -0.0209 | -14.4151
-3.5 | -0.3813 | 0.01517 | -0.023 | -25.1351
-3 | -0.3188 | 0.0084 | -0.0233 | -37.9524
-2.5 | -0.2679 | 0.00801 | -0.0209 | -33.4457
-2 | -0.2098 | 0.00736 | -0.0204 | -28.5054
-1.5 | -0.1512 | 0.0068 | -0.02 | -22.2353
-1 | -0.0927 | 0.00646 | -0.0196 | -14.3498
-0.5 | -0.0342 | 0.0061 | -0.0194 | -5.6066
0 | 0.024 | 0.0057 | -0.0193 | 4.2105
0.5 | 0.0817 | 0.00519 | -0.0193 | 15.7418
1 | 0.1384 | 0.00446 | -0.0194 | 31.0314
1.5 | 0.1887 | 0.0038 | -0.0175 | 49.6579
2 | 0.25 | 0.00403 | -0.018 | 62.0347
2.5 | 0.3077 | 0.00442 | -0.0179 | 69.6154
3 | 0.3653 | 0.0049 | -0.0178 | 74.551
3.5 | 0.4229 | 0.0054 | -0.0177 | 78.3148
4 | 0.4806 | 0.00585 | -0.0175 | 82.1538
4.5 | 0.5385 | 0.00627 | -0.0174 | 85.8852
5 | 0.5964 | 0.00667 | -0.0171 | 89.4153
5.5 | 0.6543 | 0.00711 | -0.0168 | 92.0253
6 | 0.7122 | 0.00755 | -0.0165 | 94.3311
6.5 | 0.7701 | 0.00807 | -0.016 | 95.4275
7 | 0.8277 | 0.00873 | -0.0155 | 94.811
7.5 | 0.8851 | 0.00947 | -0.0149 | 93.4636
8 | 0.9423 | 0.01031 | -0.0142 | 91.3967
8.5 | 0.999 | 0.01131 | -0.0135 | 88.3289
9 | 1.054 | 0.01281 | -0.0124 | 82.2795
9.5 | 1.1098 | 0.01395 | -0.0115 | 79.5556
10 | 1.16 | 0.01664 | -0.0102 | 69.7115
10.5 | 1.2095 | 0.01928 | -0.0088 | 62.7334
11 | 1.2518 | 0.02321 | -0.0074 | 53.9336
11.5 | 1.2817 | 0.02895 | -0.0064 | 44.2729
12 | 1.269 | 0.04043 | -0.0079 | 31.3876
12.5 | 1.2386 | 0.05491 | -0.0219 | 22.5569
13 | 1.1694 | 0.08197 | -0.0405 | 14.2662
13.5 | 1.0931 | 0.10515 | -0.0544 | 10.3956
14 | 1.0348 | 0.12606 | -0.0655 | 8.2088
14.5 | 0.9586 | 0.15534 | -0.0797 | 6.171
15 | 0.9307 | 0.17621 | -0.0887 | 5.2818
15.5 | 0.9309 | 0.18925 | -0.0943 | 4.9189
16 | 0.9408 | 0.19875 | -0.0988 | 4.7336
16.5 | 0.9529 | 0.2075 | -0.1032 | 4.5923

## 55. Re 2M Mach 0.50 (1)
BIGFOIL.COM POLAR EXPORT
ag47c03
AG47c -03f |  |  |  | Cl Max: | 1.066 | at alpha= | 20 | deg
JavaFoil+Calcfoil stall+Eppler ext transition |  |  |  | L/D Max: | 75.174 | at alpha= | 5.5 | deg
Re: | 2000000 |  |  | Cd Min: | 0.00491 | at alpha= | 1 | deg
Mach: | 0.5 |  |  | Cl=0 at alpha= | -0.22727 | deg
|  |  |  | @ Cl=0.1, Cd= | 0.0052952
|  |  |  | @ Cl=0.4, Cd= | 0.0061145
|  |  |  | @ Cl=0.6, Cd= | 0.094613
alpha (deg) | Cl | Cd | Cm | Cl/Cd
-20 | -1.025 | 0.17446 | -0.015 | -5.878
-19.5 | -1.001 | 0.1696 | -0.015 | -5.902
-19 | -0.976 | 0.16508 | -0.015 | -5.915
-18.5 | -0.951 | 0.16417 | -0.014 | -5.79
-18 | -0.924 | 0.15741 | -0.014 | -5.873
-17.5 | -0.9 | 0.15197 | -0.014 | -5.919
-17 | -0.875 | 0.14755 | -0.014 | -5.928
-16.5 | -0.85 | 0.14312 | -0.013 | -5.938
-16 | -0.826 | 0.14226 | -0.013 | -5.803
-15.5 | -0.798 | 0.13267 | -0.013 | -6.016
-15 | -0.772 | 0.12881 | -0.012 | -5.994
-14.5 | -0.747 | 0.1237 | -0.012 | -6.038
-14 | -0.722 | 0.12029 | -0.012 | -5.998
-13.5 | -0.696 | 0.1166 | -0.012 | -5.971
-13 | -0.67 | 0.1127 | -0.012 | -5.949
-12.5 | -0.644 | 0.10742 | -0.012 | -5.993
-12 | -0.618 | 0.10301 | -0.012 | -6
-11.5 | -0.592 | 0.10138 | -0.012 | -5.844
-11 | -0.567 | 0.09822 | -0.012 | -5.77
-10.5 | -0.541 | 0.09452 | -0.012 | -5.723
-10 | -0.514 | 0.08834 | -0.011 | -5.821
-9.5 | -0.488 | 0.06968 | -0.011 | -7.01
-9 | -0.463 | 0.06325 | -0.011 | -7.313
-8.5 | -0.437 | 0.05796 | -0.011 | -7.532
-8 | -0.41 | 0.07124 | -0.01 | -5.756
-7.5 | -0.384 | 0.05663 | -0.01 | -6.779
-7 | -0.358 | 0.05117 | -0.01 | -6.994
-6.5 | -0.332 | 0.04596 | -0.01 | -7.22
-6 | -0.305 | 0.04956 | -0.009 | -6.155
-5.5 | -0.279 | 0.04274 | -0.009 | -6.522
-5 | -0.253 | 0.03949 | -0.009 | -6.397
-4.5 | -0.226 | 0.03833 | -0.009 | -5.9
-4 | -0.2 | 0.03616 | -0.009 | -5.523
-3.5 | -0.173 | 0.03502 | -0.008 | -4.947
-3 | -0.147 | 0.03313 | -0.008 | -4.432
-2.5 | -0.206 | 0.03166 | -0.008 | -6.5
-2 | -0.174 | 0.03041 | -0.008 | -5.725
-1.5 | -0.162 | 0.00837 | -0.021 | -19.334
-1 | -0.1 | 0.00822 | -0.021 | -12.214
-0.5 | -0.036 | 0.00808 | -0.021 | -4.447
0 | 0.03 | 0.00585 | -0.021 | 5.096
0.5 | 0.096 | 0.00532 | -0.021 | 18.036
1 | 0.162 | 0.00491 | -0.021 | 33.042
1.5 | 0.228 | 0.00517 | -0.021 | 44.154
2 | 0.294 | 0.00547 | -0.021 | 53.8
2.5 | 0.36 | 0.00586 | -0.021 | 61.49
3 | 0.426 | 0.00628 | -0.021 | 67.754
3.5 | 0.491 | 0.0071 | -0.021 | 69.14
4 | 0.555 | 0.00805 | -0.021 | 68.932
4.5 | 0.618 | 0.00858 | -0.021 | 72.009
5 | 0.678 | 0.00912 | -0.021 | 74.35
5.5 | 0.733 | 0.00975 | -0.021 | 75.174
6 | 0.779 | 0.01048 | -0.021 | 74.35
6.5 | 0.81 | 0.01131 | -0.021 | 71.581
7 | 0.807 | 0.0124 | -0.021 | 65.078
7.5 | 0.41 | 0.05287 | -0.009 | 7.755
8 | 0.438 | 0.05358 | -0.01 | 8.171
8.5 | 0.462 | 0.06374 | -0.009 | 7.253
9 | 0.489 | 0.06263 | -0.009 | 7.812
9.5 | 0.515 | 0.07448 | -0.009 | 6.917
10 | 0.542 | 0.06971 | -0.01 | 7.777
10.5 | 0.568 | 0.07911 | -0.01 | 7.183
11 | 0.595 | 0.09379 | -0.01 | 6.344
11.5 | 0.621 | 0.09807 | -0.01 | 6.336
12 | 0.647 | 0.1028 | -0.01 | 6.298
12.5 | 0.674 | 0.10546 | -0.011 | 6.387
13 | 0.701 | 0.11332 | -0.011 | 6.185
13.5 | 0.727 | 0.11641 | -0.011 | 6.244
14 | 0.753 | 0.11982 | -0.011 | 6.282
14.5 | 0.779 | 0.12595 | -0.012 | 6.187
15 | 0.806 | 0.13051 | -0.012 | 6.179
15.5 | 0.832 | 0.13458 | -0.012 | 6.184
16 | 0.858 | 0.13908 | -0.012 | 6.168
16.5 | 0.884 | 0.14454 | -0.013 | 6.115
17 | 0.912 | 0.14791 | -0.013 | 6.166
17.5 | 0.937 | 0.15345 | -0.013 | 6.106
18 | 0.962 | 0.15709 | -0.013 | 6.127
18.5 | 0.988 | 0.16464 | -0.014 | 6.003
19 | 1.015 | 0.16761 | -0.014 | 6.054
19.5 | 1.041 | 0.17304 | -0.014 | 6.017
20 | 1.066 | 0.17762 | -0.014 | 6.004

## 56. Re 2M Mach 0.50 (2)
BIGFOIL.COM POLAR EXPORT
ag47c03
AG47c -03f |  |  |  | Cl Max: | 1.0479 | at alpha= | 17.5 | deg
XFOIL ncrit=9 |  |  |  | L/D Max: | 96.1352 | at alpha= | 5.5 | deg
Re: | 2000000 |  |  | Cd Min: | 0.00085 | at alpha= | -0.5 | deg
Mach: | 0.5 |  |  | Cl=0 at alpha= | -0.20061 | deg
|  |  |  | @ Cl=0.1, Cd= | 0.0054963
|  |  |  | @ Cl=0.4, Cd= | 0.0052012
|  |  |  | @ Cl=0.6, Cd= | 0.0066735
alpha (deg) | Cl | Cd | Cm | Cl/Cd
-20 | -1.0978 | 0.32146 | 0.1525 | -3.415
-19.5 | -1.0754 | 0.31268 | 0.1469 | -3.4393
-19 | -1.053 | 0.30393 | 0.1413 | -3.4646
-18.5 | -1.0306 | 0.29521 | 0.1359 | -3.4911
-18 | -1.0082 | 0.28652 | 0.1305 | -3.5188
-17.5 | -0.9858 | 0.27779 | 0.1252 | -3.5487
-17 | -0.9633 | 0.26899 | 0.12 | -3.5812
-16.5 | -0.9409 | 0.26011 | 0.1148 | -3.6173
-16 | -0.9195 | 0.25089 | 0.1098 | -3.665
-15.5 | -0.8991 | 0.24295 | 0.1054 | -3.7008
-15 | -0.8776 | 0.23478 | 0.1007 | -3.738
-14.5 | -0.856 | 0.22638 | 0.0961 | -3.7813
-14 | -0.8341 | 0.21785 | 0.0917 | -3.8288
-13.5 | -0.8128 | 0.2094 | 0.0872 | -3.8816
-13 | -0.7925 | 0.20095 | 0.0828 | -3.9438
-12.5 | -0.773 | 0.19255 | 0.0787 | -4.0145
-12 | -0.7545 | 0.18418 | 0.0747 | -4.0965
-11.5 | -0.7368 | 0.17581 | 0.0708 | -4.1909
-11 | -0.72 | 0.16744 | 0.0671 | -4.3
-10.5 | -0.7044 | 0.15912 | 0.0637 | -4.4268
-10 | -0.6896 | 0.1508 | 0.0603 | -4.5729
-9.5 | -0.676 | 0.1425 | 0.057 | -4.7439
-9 | -0.6633 | 0.13417 | 0.0538 | -4.9437
-8.5 | -0.6515 | 0.12588 | 0.0506 | -5.1756
-8 | -0.6441 | 0.11726 | 0.0477 | -5.4929
-7.5 | -0.6328 | 0.10983 | 0.0447 | -5.7616
-7 | -0.6214 | 0.10226 | 0.0414 | -6.0767
-6.5 | -0.6082 | 0.094 | 0.0367 | -6.4702
-6 | -0.5979 | 0.08593 | 0.0321 | -6.958
-5.5 | -0.5875 | 0.07784 | 0.0266 | -7.5475
-5 | -0.5641 | 0.06832 | 0.0154 | -8.2567
-4.5 | -0.5328 | 0.05626 | 0.0002 | -9.4703
-4 | -0.4872 | 0.04698 | -0.0104 | -10.3704
-3.5 | -0.4342 | 0.03722 | -0.0189 | -11.6658
-3 | -0.3544 | 0.01062 | -0.0249 | -33.371
-2.5 | -0.2993 | 0.00405 | -0.026 | -73.9012
-2 | -0.2376 | 0.00166 | -0.0248 | -143.1325
-1.5 | -0.172 | 0.00112 | -0.0235 | -153.5714
-1 | -0.1055 | 0.00095 | -0.0225 | -111.0526
-0.5 | -0.0394 | 0.00085 | -0.0216 | -46.3529
0 | 0.0264 | 0.00597 | -0.0216 | 4.4221
0.5 | 0.0923 | 0.00557 | -0.0214 | 16.5709
1 | 0.1571 | 0.00495 | -0.0214 | 31.7374
1.5 | 0.2189 | 0.00428 | -0.0207 | 51.1449
2 | 0.2829 | 0.0043 | -0.0197 | 65.7907
2.5 | 0.3486 | 0.00478 | -0.0194 | 72.9289
3 | 0.4145 | 0.00532 | -0.019 | 77.9135
3.5 | 0.4808 | 0.00585 | -0.0186 | 82.188
4 | 0.5479 | 0.00632 | -0.0179 | 86.693
4.5 | 0.6157 | 0.00678 | -0.0171 | 90.8112
5 | 0.6844 | 0.00726 | -0.016 | 94.27
5.5 | 0.7537 | 0.00784 | -0.0147 | 96.1352
6 | 0.8239 | 0.0086 | -0.013 | 95.8023
6.5 | 0.8945 | 0.0098 | -0.0107 | 91.2755
7 | 0.9626 | 0.01212 | -0.0078 | 79.4224
7.5 | 1.0162 | 0.0181 | -0.0046 | 56.1436
8 | 1.036 | 0.02934 | -0.0049 | 35.3102
8.5 | 1.0258 | 0.04293 | -0.0112 | 23.8947
9 | 1.0077 | 0.05981 | -0.0301 | 16.8484
9.5 | 0.9852 | 0.07409 | -0.0421 | 13.2973
10 | 0.9628 | 0.087 | -0.0505 | 11.0667
10.5 | 0.9419 | 0.09984 | -0.0579 | 9.4341
11 | 0.923 | 0.11289 | -0.0647 | 8.1761
11.5 | 0.913 | 0.12498 | -0.0704 | 7.3052
12 | 0.9076 | 0.13691 | -0.0756 | 6.6292
12.5 | 0.9069 | 0.14865 | -0.0808 | 6.1009
13 | 0.9109 | 0.1598 | -0.0857 | 5.7003
13.5 | 0.9198 | 0.17021 | -0.0905 | 5.4039
14 | 0.933 | 0.17919 | -0.0949 | 5.2068
14.5 | 0.944 | 0.19026 | -0.1002 | 4.9616
15 | 0.9582 | 0.20106 | -0.1054 | 4.7657
15.5 | 0.9739 | 0.21172 | -0.1107 | 4.5999
16 | 0.9913 | 0.22199 | -0.1159 | 4.4655
16.5 | 1.0096 | 0.23247 | -0.1213 | 4.3429
17 | 1.0276 | 0.24184 | -0.1262 | 4.2491
17.5 | 1.0479 | 0.25172 | -0.1316 | 4.163
18 | 0.7501 | 0.21083 | -0.0827 | 3.5578
18.5 | 0.758 | 0.21847 | -0.0855 | 3.4696
19 | 0.7662 | 0.2262 | -0.0883 | 3.3873
19.5 | 0.7744 | 0.23405 | -0.0911 | 3.3087
20 | 0.7836 | 0.24219 | -0.0941 | 3.2355

## 57. Re 3M Mach 0.00 (1)
BIGFOIL.COM POLAR EXPORT
ag47c03
AG47c -03f |  |  |  | Cl Max: | 0.917 | at alpha= | 9.5 | deg
JavaFoil+Calcfoil stall+Eppler ext transition |  |  |  | L/D Max: | 85.11 | at alpha= | 7.5 | deg
Re: | 3000000 |  |  | Cd Min: | 0.00471 | at alpha= | 1.5 | deg
Mach: | 0 |  |  | Cl=0 at alpha= | -0.22807 | deg
|  |  |  | @ Cl=0.1, Cd= | 0.0053255
|  |  |  | @ Cl=0.4, Cd= | 0.0058537
|  |  |  | @ Cl=0.6, Cd= | 0.10858
alpha (deg) | Cl | Cd | Cm | Cl/Cd
-11.5 | -0.263 | 0.07823 | -0.01 | -3.359
-11 | -0.279 | 0.07422 | -0.01 | -3.758
-10.5 | -0.295 | 0.07021 | -0.01 | -4.207
-10 | -0.312 | 0.066 | -0.009 | -4.725
-9.5 | -0.328 | 0.06253 | -0.009 | -5.246
-9 | -0.343 | 0.05913 | -0.009 | -5.806
-8.5 | -0.357 | 0.05562 | -0.009 | -6.421
-8 | -0.369 | 0.05245 | -0.009 | -7.033
-7.5 | -0.378 | 0.04936 | -0.009 | -7.654
-7 | -0.383 | 0.04661 | -0.009 | -8.218
-6.5 | -0.384 | 0.044 | -0.009 | -8.731
-6 | -0.38 | 0.0418 | -0.009 | -9.091
-5.5 | -0.37 | 0.03948 | -0.008 | -9.38
-5 | -0.355 | 0.03751 | -0.008 | -9.46
-4.5 | -0.334 | 0.03585 | -0.008 | -9.307
-4 | -0.308 | 0.03385 | -0.009 | -9.091
-3.5 | -0.276 | 0.03221 | -0.009 | -8.582
-3 | -0.299 | 0.00801 | -0.018 | -37.293
-2.5 | -0.249 | 0.00785 | -0.018 | -31.759
-2 | -0.197 | 0.00776 | -0.018 | -25.438
-1.5 | -0.143 | 0.00763 | -0.018 | -18.782
-1 | -0.088 | 0.00755 | -0.018 | -11.627
-0.5 | -0.031 | 0.00737 | -0.018 | -4.238
0 | 0.026 | 0.00575 | -0.018 | 4.499
0.5 | 0.083 | 0.00539 | -0.018 | 15.44
1 | 0.141 | 0.00517 | -0.018 | 27.203
1.5 | 0.198 | 0.00471 | -0.018 | 41.993
2 | 0.255 | 0.00496 | -0.018 | 51.433
2.5 | 0.312 | 0.00521 | -0.018 | 59.936
3 | 0.369 | 0.00556 | -0.018 | 66.35
3.5 | 0.426 | 0.0061 | -0.018 | 69.829
4 | 0.482 | 0.0067 | -0.018 | 71.965
4.5 | 0.538 | 0.00718 | -0.018 | 74.881
5 | 0.593 | 0.00759 | -0.018 | 78.038
5.5 | 0.646 | 0.00793 | -0.018 | 81.405
6 | 0.697 | 0.00835 | -0.018 | 83.419
6.5 | 0.746 | 0.00882 | -0.018 | 84.578
7 | 0.791 | 0.00933 | -0.018 | 84.855
7.5 | 0.832 | 0.00977 | -0.018 | 85.11
8 | 0.864 | 0.01046 | -0.018 | 82.607
8.5 | 0.89 | 0.01101 | -0.018 | 80.81
9 | 0.907 | 0.01164 | -0.018 | 77.959
9.5 | 0.917 | 0.01219 | -0.018 | 75.165
10 | 0.863 | 0.01546 | -0.017 | 55.812
10.5 | 0.771 | 0.04731 | -0.014 | 16.303
11 | 0.728 | 0.0656 | -0.011 | 11.1
11.5 | 0.701 | 0.07301 | -0.01 | 9.596
12 | 0.671 | 0.07953 | -0.01 | 8.437
12.5 | 0.639 | 0.08539 | -0.009 | 7.485
13 | 0.606 | 0.09017 | -0.01 | 6.721
13.5 | 0.571 | 0.09659 | -0.009 | 5.907
14 | 0.535 | 0.10225 | -0.009 | 5.236
14.5 | 0.5 | 0.10858 | -0.009 | 4.609

## 58. Re 3M Mach 0.00 (2)
BIGFOIL.COM POLAR EXPORT
ag47c03
AG47c -03f |  |  |  | Cl Max: | 1.5867 | at alpha= | 16 | deg
XFOIL ncrit=9 |  |  |  | L/D Max: | 104.901 | at alpha= | 7.5 | deg
Re: | 3000000 |  |  | Cd Min: | 0.00393 | at alpha= | 2 | deg
Mach: | 0 |  |  | Cl=0 at alpha= | -0.20446 | deg
|  |  |  | @ Cl=0.1, Cd= | 0.0049718
|  |  |  | @ Cl=0.4, Cd= | 0.0049088
|  |  |  | @ Cl=0.6, Cd= | 0.0061773
alpha (deg) | Cl | Cd | Cm | Cl/Cd
-20 | -0.9745 | 0.28489 | 0.126 | -3.4206
-19.5 | -0.9578 | 0.27858 | 0.1217 | -3.4382
-19 | -0.9408 | 0.27203 | 0.1174 | -3.4584
-18.5 | -0.9239 | 0.2654 | 0.1132 | -3.4812
-18 | -0.9068 | 0.25862 | 0.109 | -3.5063
-17.5 | -0.8895 | 0.2517 | 0.105 | -3.534
-17 | -0.8724 | 0.24468 | 0.101 | -3.5655
-16.5 | -0.8557 | 0.23754 | 0.0971 | -3.6023
-16 | -0.8394 | 0.23023 | 0.0932 | -3.6459
-15.5 | -0.8233 | 0.22245 | 0.0892 | -3.7011
-15 | -0.8076 | 0.2151 | 0.0855 | -3.7545
-14.5 | -0.7924 | 0.20784 | 0.0819 | -3.8125
-14 | -0.7779 | 0.20054 | 0.0784 | -3.879
-13.5 | -0.7641 | 0.19322 | 0.0751 | -3.9546
-13 | -0.7508 | 0.18572 | 0.0718 | -4.0426
-12.5 | -0.7383 | 0.17817 | 0.0687 | -4.1438
-12 | -0.7313 | 0.16894 | 0.0654 | -4.3288
-11.5 | -0.7208 | 0.16162 | 0.0625 | -4.4598
-11 | -0.7104 | 0.15447 | 0.0598 | -4.599
-10.5 | -0.7003 | 0.14714 | 0.057 | -4.7594
-10 | -0.6911 | 0.13969 | 0.0542 | -4.9474
-9.5 | -0.6824 | 0.13212 | 0.0513 | -5.165
-9 | -0.6742 | 0.12444 | 0.0483 | -5.4179
-8.5 | -0.6668 | 0.11663 | 0.0451 | -5.7172
-8 | -0.659 | 0.10857 | 0.0417 | -6.0698
-7.5 | -0.6516 | 0.10041 | 0.0376 | -6.4894
-7 | -0.6466 | 0.09213 | 0.033 | -7.0183
-6 | -0.6051 | 0.06827 | 0.0063 | -8.8633
-5.5 | -0.5633 | 0.05423 | -0.0077 | -10.3872
-4.5 | -0.4738 | 0.01385 | -0.0215 | -34.2094
-4 | -0.421 | 0.0096 | -0.021 | -43.8542
-3.5 | -0.3687 | 0.00836 | -0.02 | -44.1029
-2.5 | -0.2578 | 0.00685 | -0.0194 | -37.635
-2 | -0.2018 | 0.00654 | -0.0191 | -30.8563
-1.5 | -0.1456 | 0.00616 | -0.0189 | -23.6364
-1 | -0.0893 | 0.00588 | -0.0187 | -15.1871
-0.5 | -0.0331 | 0.00563 | -0.0186 | -5.8792
0 | 0.0229 | 0.00539 | -0.0185 | 4.2486
0.5 | 0.0787 | 0.00511 | -0.0186 | 15.4012
1 | 0.1342 | 0.00475 | -0.0187 | 28.2526
1.5 | 0.1892 | 0.00437 | -0.0188 | 43.2952
2 | 0.2394 | 0.00393 | -0.0175 | 60.916
2.5 | 0.2969 | 0.00418 | -0.0177 | 71.0287
3 | 0.3527 | 0.00456 | -0.0177 | 77.3465
3.5 | 0.4083 | 0.00497 | -0.0176 | 82.1529
4 | 0.4639 | 0.00534 | -0.0176 | 86.8727
4.5 | 0.5196 | 0.00568 | -0.0175 | 91.4789
5 | 0.5751 | 0.00602 | -0.0175 | 95.5316
5.5 | 0.6305 | 0.00637 | -0.0174 | 98.9796
6 | 0.6857 | 0.00673 | -0.0173 | 101.8871
6.5 | 0.7406 | 0.00715 | -0.0172 | 103.5804
7 | 0.7953 | 0.00763 | -0.0171 | 104.2333
7.5 | 0.8497 | 0.0081 | -0.0169 | 104.9012
8 | 0.904 | 0.00863 | -0.0168 | 104.7509
8.5 | 0.9577 | 0.00924 | -0.0166 | 103.6472
9 | 1.0108 | 0.00998 | -0.0163 | 101.2826
9.5 | 1.064 | 0.01052 | -0.0162 | 101.1407
10 | 1.1161 | 0.01134 | -0.0159 | 98.4215
10.5 | 1.1673 | 0.01237 | -0.0155 | 94.3654
11 | 1.2189 | 0.01312 | -0.0153 | 92.904
11.5 | 1.2695 | 0.01404 | -0.015 | 90.4202
12 | 1.3156 | 0.01607 | -0.0143 | 81.8668
12.5 | 1.3641 | 0.01716 | -0.0139 | 79.493
13 | 1.411 | 0.01847 | -0.0134 | 76.3942
13.5 | 1.4563 | 0.01993 | -0.0128 | 73.0707
14 | 1.4997 | 0.02154 | -0.0121 | 69.624
14.5 | 1.5394 | 0.02359 | -0.0113 | 65.2565
15 | 1.5541 | 0.02931 | -0.0094 | 53.0229
15.5 | 1.5786 | 0.03251 | -0.0082 | 48.5574
16 | 1.5867 | 0.03656 | -0.0065 | 43.3999
16.5 | 1.5422 | 0.04939 | -0.0152 | 31.2249
17 | 1.4039 | 0.08826 | -0.0418 | 15.9064
17.5 | 1.1042 | 0.16363 | -0.0825 | 6.7482
18 | 0.9748 | 0.23082 | -0.113 | 4.2232
18.5 | 0.9857 | 0.24064 | -0.118 | 4.0962
19 | 1.0005 | 0.24898 | -0.1225 | 4.0184
19.5 | 1.0176 | 0.25705 | -0.1269 | 3.9588

## 59. Re 3M Mach 0.10 (1)
BIGFOIL.COM POLAR EXPORT
ag47c03
AG47c -03f |  |  |  | Cl Max: | 0.912 | at alpha= | 9.5 | deg
JavaFoil+Calcfoil stall+Eppler ext transition |  |  |  | L/D Max: | 84.723 | at alpha= | 7.5 | deg
Re: | 3000000 |  |  | Cd Min: | 0.00472 | at alpha= | 1.5 | deg
Mach: | 0.1 |  |  | Cl=0 at alpha= | -0.22807 | deg
|  |  |  | @ Cl=0.1, Cd= | 0.0053454
|  |  |  | @ Cl=0.4, Cd= | 0.0058547
|  |  |  | @ Cl=0.6, Cd= | 0.10997
alpha (deg) | Cl | Cd | Cm | Cl/Cd
-11.5 | -0.227 | 0.07881 | -0.01 | -2.877
-11 | -0.245 | 0.07457 | -0.01 | -3.28
-10.5 | -0.263 | 0.07026 | -0.01 | -3.745
-10 | -0.282 | 0.06639 | -0.009 | -4.247
-9.5 | -0.301 | 0.06246 | -0.009 | -4.814
-9 | -0.319 | 0.05923 | -0.009 | -5.383
-8.5 | -0.336 | 0.0558 | -0.009 | -6.017
-8 | -0.351 | 0.05267 | -0.009 | -6.655
-7.5 | -0.363 | 0.04979 | -0.009 | -7.286
-7 | -0.371 | 0.04687 | -0.009 | -7.92
-6.5 | -0.375 | 0.04437 | -0.009 | -8.448
-6 | -0.374 | 0.04185 | -0.009 | -8.927
-5.5 | -0.366 | 0.03962 | -0.008 | -9.241
-5 | -0.352 | 0.03762 | -0.008 | -9.37
-4.5 | -0.333 | 0.03587 | -0.008 | -9.272
-4 | -0.307 | 0.034 | -0.008 | -9.043
-3.5 | -0.277 | 0.03238 | -0.009 | -8.545
-3 | -0.299 | 0.00802 | -0.019 | -37.323
-2.5 | -0.25 | 0.00787 | -0.018 | -31.822
-2 | -0.198 | 0.00777 | -0.018 | -25.503
-1.5 | -0.144 | 0.00764 | -0.018 | -18.841
-1 | -0.088 | 0.00756 | -0.018 | -11.669
-0.5 | -0.031 | 0.00741 | -0.018 | -4.234
0 | 0.026 | 0.00578 | -0.018 | 4.498
0.5 | 0.084 | 0.00541 | -0.018 | 15.455
1 | 0.141 | 0.00518 | -0.018 | 27.267
1.5 | 0.199 | 0.00472 | -0.018 | 42.14
2 | 0.256 | 0.00497 | -0.018 | 51.569
2.5 | 0.314 | 0.00522 | -0.018 | 60.063
3 | 0.371 | 0.00558 | -0.018 | 66.485
3.5 | 0.428 | 0.00612 | -0.018 | 69.91
4 | 0.485 | 0.00673 | -0.018 | 71.981
4.5 | 0.541 | 0.00721 | -0.018 | 74.952
5 | 0.595 | 0.00762 | -0.018 | 78.115
5.5 | 0.649 | 0.00796 | -0.018 | 81.469
6 | 0.7 | 0.00839 | -0.018 | 83.406
6.5 | 0.749 | 0.00887 | -0.018 | 84.464
7 | 0.794 | 0.00938 | -0.018 | 84.705
7.5 | 0.834 | 0.00985 | -0.018 | 84.723
8 | 0.866 | 0.01052 | -0.018 | 82.26
8.5 | 0.89 | 0.01109 | -0.018 | 80.216
9 | 0.905 | 0.01175 | -0.018 | 77.035
9.5 | 0.912 | 0.01238 | -0.019 | 73.644
10 | 0.854 | 0.01829 | -0.017 | 46.686
10.5 | 0.743 | 0.05633 | -0.013 | 13.193
11 | 0.711 | 0.06773 | -0.011 | 10.501
11.5 | 0.681 | 0.07465 | -0.01 | 9.116
12 | 0.647 | 0.08086 | -0.01 | 8.003
12.5 | 0.611 | 0.08631 | -0.009 | 7.078
13 | 0.573 | 0.09237 | -0.009 | 6.2
13.5 | 0.534 | 0.0975 | -0.009 | 5.473
14 | 0.494 | 0.10397 | -0.009 | 4.755
14.5 | 0.456 | 0.10997 | -0.009 | 4.147

## 60. Re 3M Mach 0.10 (2)
BIGFOIL.COM POLAR EXPORT
ag47c03
AG47c -03f |  |  |  | Cl Max: | 1.5336 | at alpha= | 15 | deg
XFOIL ncrit=9 |  |  |  | L/D Max: | 104.632 | at alpha= | 8 | deg
Re: | 3000000 |  |  | Cd Min: | 0.00395 | at alpha= | 2 | deg
Mach: | 0.1 |  |  | Cl=0 at alpha= | -0.20372 | deg
|  |  |  | @ Cl=0.1, Cd= | 0.0049889
|  |  |  | @ Cl=0.4, Cd= | 0.0049185
|  |  |  | @ Cl=0.6, Cd= | 0.0061808
alpha (deg) | Cl | Cd | Cm | Cl/Cd
-6 | -0.6069 | 0.06958 | 0.0082 | -8.7223
-5.5 | -0.5684 | 0.04819 | -0.0125 | -11.795
-4 | -0.4237 | 0.0103 | -0.0214 | -41.1359
-3.5 | -0.3713 | 0.00859 | -0.0203 | -43.2247
-3 | -0.3156 | 0.00774 | -0.0199 | -40.7752
-2.5 | -0.2596 | 0.00688 | -0.0196 | -37.7326
-2 | -0.2032 | 0.00656 | -0.0193 | -30.9756
-1.5 | -0.1465 | 0.00618 | -0.0191 | -23.7055
-1 | -0.0899 | 0.00589 | -0.0189 | -15.2632
0 | 0.023 | 0.0054 | -0.0186 | 4.2593
0.5 | 0.0791 | 0.00512 | -0.0186 | 15.4492
1 | 0.1349 | 0.00477 | -0.0188 | 28.2809
1.5 | 0.1903 | 0.00438 | -0.0189 | 43.4475
2 | 0.2409 | 0.00395 | -0.0176 | 60.9873
2.5 | 0.2986 | 0.00419 | -0.0178 | 71.2649
3 | 0.3547 | 0.00457 | -0.0177 | 77.6149
3.5 | 0.4106 | 0.005 | -0.0177 | 82.12
4 | 0.4666 | 0.00536 | -0.0176 | 87.0522
4.5 | 0.5226 | 0.00569 | -0.0176 | 91.8453
5 | 0.5785 | 0.00605 | -0.0175 | 95.6198
5.5 | 0.6344 | 0.00639 | -0.0173 | 99.2801
6 | 0.69 | 0.00676 | -0.0172 | 102.071
6.5 | 0.7454 | 0.00717 | -0.0171 | 103.9609
7 | 0.8006 | 0.00766 | -0.0169 | 104.517
7.5 | 0.8555 | 0.00819 | -0.0167 | 104.4567
8 | 0.9103 | 0.0087 | -0.0165 | 104.6322
8.5 | 0.9644 | 0.0094 | -0.0162 | 102.5957
9 | 1.0183 | 0.01009 | -0.0159 | 100.9217
9.5 | 1.072 | 0.01069 | -0.0156 | 100.2806
10 | 1.1237 | 0.01193 | -0.0151 | 94.1911
10.5 | 1.1766 | 0.01261 | -0.0148 | 93.3069
11 | 1.2287 | 0.01347 | -0.0144 | 91.2175
11.5 | 1.2792 | 0.01464 | -0.0139 | 87.377
12 | 1.3259 | 0.01669 | -0.0131 | 79.4428
12.5 | 1.3741 | 0.01805 | -0.0125 | 76.1274
13 | 1.4203 | 0.01969 | -0.0118 | 72.1331
13.5 | 1.4647 | 0.02145 | -0.011 | 68.2844
14 | 1.5052 | 0.02369 | -0.01 | 63.5374
14.5 | 1.5165 | 0.03027 | -0.0082 | 50.0991
15 | 1.5336 | 0.03461 | -0.007 | 44.3109
15.5 | 1.5138 | 0.04181 | -0.0076 | 36.2066
16 | 1.3981 | 0.0763 | -0.036 | 18.3237
16.5 | 1.3609 | 0.09181 | -0.0432 | 14.823
17 | 1.0989 | 0.15755 | -0.0794 | 6.9749
17.5 | 0.9689 | 0.21903 | -0.1081 | 4.4236
18 | 0.977 | 0.23207 | -0.1139 | 4.2099
18.5 | 0.9886 | 0.24157 | -0.1188 | 4.0924
19 | 1.0036 | 0.24994 | -0.1233 | 4.0154
19.5 | 1.021 | 0.25796 | -0.1277 | 3.958
20 | 1.037 | 0.2637 | -0.1319 | 3.9325

## 61. Re 3M Mach 0.25 (1)
BIGFOIL.COM POLAR EXPORT
ag47c03
AG47c -03f |  |  |  | Cl Max: | 0.882 | at alpha= | 8.5 | deg
JavaFoil+Calcfoil stall+Eppler ext transition |  |  |  | L/D Max: | 83.7 | at alpha= | 7 | deg
Re: | 3000000 |  |  | Cd Min: | 0.00476 | at alpha= | 1.5 | deg
Mach: | 0.25 |  |  | Cl=0 at alpha= | -0.22881 | deg
|  |  |  | @ Cl=0.1, Cd= | 0.0054649
|  |  |  | @ Cl=0.4, Cd= | 0.10385
|  |  |  | @ Cl=0.6, Cd= | 0.10385
alpha (deg) | Cl | Cd | Cm | Cl/Cd
-10 | -0.054 | 0.06735 | -0.01 | -0.806
-9.5 | -0.052 | 0.06394 | -0.01 | -0.806
-9 | -0.049 | 0.06013 | -0.01 | -0.812
-8.5 | -0.12 | 0.05684 | -0.01 | -2.103
-8 | -0.178 | 0.05323 | -0.009 | -3.346
-7.5 | -0.225 | 0.05031 | -0.009 | -4.469
-7 | -0.264 | 0.04767 | -0.009 | -5.537
-6.5 | -0.295 | 0.04508 | -0.009 | -6.545
-6 | -0.317 | 0.04271 | -0.009 | -7.424
-5.5 | -0.329 | 0.04033 | -0.009 | -8.162
-5 | -0.331 | 0.03816 | -0.008 | -8.667
-4.5 | -0.322 | 0.03622 | -0.008 | -8.89
-4 | -0.304 | 0.03444 | -0.008 | -8.822
-3.5 | -0.277 | 0.03298 | -0.008 | -8.404
-3 | -0.303 | 0.00806 | -0.019 | -37.655
-2.5 | -0.255 | 0.00795 | -0.019 | -32.073
-2 | -0.203 | 0.00785 | -0.019 | -25.82
-1.5 | -0.148 | 0.00771 | -0.019 | -19.147
-1 | -0.09 | 0.00761 | -0.019 | -11.885
-0.5 | -0.032 | 0.00746 | -0.019 | -4.321
0 | 0.027 | 0.00593 | -0.019 | 4.503
0.5 | 0.086 | 0.00551 | -0.019 | 15.588
1 | 0.145 | 0.00532 | -0.019 | 27.284
1.5 | 0.204 | 0.00476 | -0.019 | 42.947
2 | 0.263 | 0.00503 | -0.019 | 52.364
2.5 | 0.322 | 0.0053 | -0.019 | 60.859
3 | 0.381 | 0.00567 | -0.019 | 67.182
3.5 | 0.44 | 0.00627 | -0.019 | 70.111
4 | 0.498 | 0.00688 | -0.019 | 72.351
4.5 | 0.555 | 0.00737 | -0.019 | 75.341
5 | 0.611 | 0.00777 | -0.019 | 78.648
5.5 | 0.665 | 0.00815 | -0.019 | 81.684
6 | 0.717 | 0.00863 | -0.019 | 83.077
6.5 | 0.765 | 0.00914 | -0.019 | 83.668
7 | 0.809 | 0.00967 | -0.019 | 83.7
7.5 | 0.845 | 0.01021 | -0.019 | 82.764
8 | 0.87 | 0.01099 | -0.019 | 79.12
8.5 | 0.882 | 0.01168 | -0.019 | 75.544
9 | 0.881 | 0.01259 | -0.019 | 70.007
9.5 | 0.78 | 0.02606 | -0.017 | 29.941
10 | 0.678 | 0.06195 | -0.011 | 10.942
10.5 | 0.637 | 0.06917 | -0.01 | 9.204
11 | 0.582 | 0.07466 | -0.009 | 7.789
11.5 | 0.513 | 0.08001 | -0.009 | 6.413
12 | 0.436 | 0.08696 | -0.009 | 5.008
12.5 | 0.351 | 0.0927 | -0.009 | 3.791
13 | 0.259 | 0.09869 | -0.009 | 2.623
13.5 | 0.133 | 0.10385 | -0.009 | 1.277

## 62. Re 3M Mach 0.25 (2)
BIGFOIL.COM POLAR EXPORT
ag47c03
AG47c -03f |  |  |  | Cl Max: | 1.3341 | at alpha= | 12 | deg
XFOIL ncrit=9 |  |  |  | L/D Max: | 104.956 | at alpha= | 7 | deg
Re: | 3000000 |  |  | Cd Min: | 0.00403 | at alpha= | 2 | deg
Mach: | 0.25 |  |  | Cl=0 at alpha= | -0.20224 | deg
|  |  |  | @ Cl=0.1, Cd= | 0.0050804
|  |  |  | @ Cl=0.4, Cd= | 0.0049047
|  |  |  | @ Cl=0.6, Cd= | 0.006154
alpha (deg) | Cl | Cd | Cm | Cl/Cd
-5.5 | -0.5817 | 0.05804 | -0.003 | -10.0224
-5 | -0.5371 | 0.04793 | -0.0125 | -11.2059
-4.5 | -0.4877 | 0.03801 | -0.0189 | -12.8308
-4 | -0.4366 | 0.02794 | -0.0217 | -15.6263
-2.5 | -0.2693 | 0.00706 | -0.0207 | -38.1445
-2 | -0.2106 | 0.00668 | -0.0202 | -31.5269
-1.5 | -0.1519 | 0.00631 | -0.0199 | -24.0729
-1 | -0.0931 | 0.00593 | -0.0195 | -15.6998
-0.5 | -0.0346 | 0.00569 | -0.0193 | -6.0808
0 | 0.0235 | 0.00546 | -0.0192 | 4.304
0.5 | 0.0814 | 0.00519 | -0.0191 | 15.684
1 | 0.1391 | 0.00485 | -0.0192 | 28.6804
1.5 | 0.1962 | 0.00446 | -0.0193 | 43.991
2 | 0.249 | 0.00403 | -0.0182 | 61.7866
2.5 | 0.3077 | 0.00426 | -0.0181 | 72.23
3 | 0.3657 | 0.00465 | -0.0181 | 78.6452
3.5 | 0.4236 | 0.00508 | -0.018 | 83.3858
4 | 0.4816 | 0.00545 | -0.0178 | 88.367
4.5 | 0.5397 | 0.00579 | -0.0176 | 93.2124
5 | 0.5978 | 0.00614 | -0.0174 | 97.3616
5.5 | 0.656 | 0.00651 | -0.0171 | 100.768
6 | 0.7141 | 0.00693 | -0.0168 | 103.0447
6.5 | 0.7722 | 0.00739 | -0.0164 | 104.4926
7 | 0.8302 | 0.00791 | -0.0159 | 104.9558
7.5 | 0.888 | 0.00856 | -0.0154 | 103.7383
8 | 0.9458 | 0.00921 | -0.0148 | 102.6927
8.5 | 1.0029 | 0.01015 | -0.014 | 98.8079
9 | 1.0602 | 0.01094 | -0.0132 | 96.9104
9.5 | 1.1155 | 0.0124 | -0.0121 | 89.9597
10 | 1.1717 | 0.01352 | -0.0111 | 86.6642
10.5 | 1.2262 | 0.01509 | -0.0099 | 81.2591
11 | 1.2719 | 0.01873 | -0.0083 | 67.9071
11.5 | 1.3134 | 0.02274 | -0.0067 | 57.7573
12 | 1.3341 | 0.02991 | -0.0054 | 44.6038
12.5 | 1.3197 | 0.04073 | -0.0067 | 32.4012
13 | 1.2834 | 0.05596 | -0.0219 | 22.9342
13.5 | 1.2156 | 0.08193 | -0.039 | 14.8371
14 | 1.1452 | 0.10356 | -0.0521 | 11.0583
14.5 | 1.0797 | 0.12535 | -0.0642 | 8.6135
15 | 1.0534 | 0.14027 | -0.0717 | 7.5098
15.5 | 1.0296 | 0.15587 | -0.0794 | 6.6055
16 | 1.0027 | 0.17416 | -0.0886 | 5.7573
16.5 | 0.9603 | 0.20374 | -0.1023 | 4.7134
17 | 0.9656 | 0.21746 | -0.1083 | 4.4404

## 63. Re 3M Mach 0.50 (1)
BIGFOIL.COM POLAR EXPORT
ag47c03
AG47c -03f |  |  |  | Cl Max: | 1.067 | at alpha= | 20 | deg
JavaFoil+Calcfoil stall+Eppler ext transition |  |  |  | L/D Max: | 80.615 | at alpha= | 5.5 | deg
Re: | 3000000 |  |  | Cd Min: | 0.005 | at alpha= | 1.5 | deg
Mach: | 0.5 |  |  | Cl=0 at alpha= | -0.22727 | deg
|  |  |  | @ Cl=0.1, Cd= | 0.0057791
|  |  |  | @ Cl=0.4, Cd= | 0.0059909
|  |  |  | @ Cl=0.6, Cd= | 0.091337
alpha (deg) | Cl | Cd | Cm | Cl/Cd
-20 | -1.026 | 0.16536 | -0.015 | -6.204
-19.5 | -1.001 | 0.16089 | -0.016 | -6.225
-19 | -0.977 | 0.1565 | -0.016 | -6.243
-18.5 | -0.952 | 0.15533 | -0.016 | -6.126
-18 | -0.925 | 0.15122 | -0.015 | -6.119
-17.5 | -0.9 | 0.14409 | -0.014 | -6.245
-17 | -0.875 | 0.13968 | -0.014 | -6.264
-16.5 | -0.85 | 0.13565 | -0.014 | -6.266
-16 | -0.826 | 0.1313 | -0.014 | -6.29
-15.5 | -0.799 | 0.12746 | -0.014 | -6.267
-15 | -0.773 | 0.12171 | -0.013 | -6.348
-14.5 | -0.747 | 0.11833 | -0.013 | -6.316
-14 | -0.722 | 0.11514 | -0.013 | -6.271
-13.5 | -0.697 | 0.11147 | -0.013 | -6.249
-13 | -0.671 | 0.10666 | -0.013 | -6.291
-12.5 | -0.644 | 0.10198 | -0.012 | -6.317
-12 | -0.619 | 0.09936 | -0.012 | -6.226
-11.5 | -0.593 | 0.09615 | -0.012 | -6.167
-11 | -0.567 | 0.09297 | -0.012 | -6.101
-10.5 | -0.541 | 0.08906 | -0.012 | -6.079
-10 | -0.515 | 0.07665 | -0.011 | -6.715
-9.5 | -0.489 | 0.06726 | -0.011 | -7.271
-9 | -0.463 | 0.06092 | -0.011 | -7.604
-8.5 | -0.437 | 0.05578 | -0.011 | -7.841
-8 | -0.41 | 0.06731 | -0.01 | -6.095
-7.5 | -0.384 | 0.05448 | -0.01 | -7.05
-7 | -0.358 | 0.04929 | -0.01 | -7.266
-6.5 | -0.333 | 0.04467 | -0.011 | -7.447
-6 | -0.305 | 0.04448 | -0.01 | -6.867
-5.5 | -0.279 | 0.04172 | -0.01 | -6.687
-5 | -0.253 | 0.03835 | -0.01 | -6.599
-4.5 | -0.226 | 0.03732 | -0.01 | -6.067
-4 | -0.2 | 0.03521 | -0.01 | -5.68
-3.5 | -0.173 | 0.03403 | -0.009 | -5.097
-3 | -0.147 | 0.03223 | -0.01 | -4.565
-2.5 | -0.206 | 0.03103 | -0.009 | -6.644
-2 | -0.217 | 0.00812 | -0.021 | -26.727
-1.5 | -0.162 | 0.00802 | -0.021 | -20.179
-1 | -0.1 | 0.00788 | -0.021 | -12.739
-0.5 | -0.036 | 0.00776 | -0.021 | -4.63
0 | 0.03 | 0.00683 | -0.021 | 4.369
0.5 | 0.096 | 0.00579 | -0.021 | 16.576
1 | 0.162 | 0.00561 | -0.021 | 28.947
1.5 | 0.228 | 0.005 | -0.021 | 45.642
2 | 0.294 | 0.0053 | -0.021 | 55.544
2.5 | 0.36 | 0.0057 | -0.021 | 63.215
3 | 0.426 | 0.00618 | -0.021 | 68.908
3.5 | 0.491 | 0.00684 | -0.021 | 71.728
4 | 0.555 | 0.00749 | -0.021 | 74.089
4.5 | 0.618 | 0.00799 | -0.021 | 77.315
5 | 0.678 | 0.0085 | -0.021 | 79.745
5.5 | 0.733 | 0.00909 | -0.021 | 80.615
6 | 0.779 | 0.00978 | -0.021 | 79.687
6.5 | 0.81 | 0.01056 | -0.021 | 76.66
7 | 0.807 | 0.01155 | -0.021 | 69.873
7.5 | 0.412 | 0.05017 | -0.011 | 8.217
8 | 0.445 | 0.04788 | -0.013 | 9.292
8.5 | 0.463 | 0.05905 | -0.01 | 7.842
9 | 0.49 | 0.06054 | -0.01 | 8.102
9.5 | 0.515 | 0.07183 | -0.009 | 7.176
10 | 0.543 | 0.06728 | -0.01 | 8.075
10.5 | 0.569 | 0.07615 | -0.01 | 7.473
11 | 0.595 | 0.09112 | -0.01 | 6.534
11.5 | 0.622 | 0.09229 | -0.011 | 6.736
12 | 0.648 | 0.09688 | -0.011 | 6.687
12.5 | 0.674 | 0.10062 | -0.011 | 6.699
13 | 0.701 | 0.10551 | -0.011 | 6.646
13.5 | 0.727 | 0.10849 | -0.011 | 6.704
14 | 0.753 | 0.11284 | -0.011 | 6.674
14.5 | 0.78 | 0.1188 | -0.012 | 6.563
15 | 0.807 | 0.12119 | -0.012 | 6.657
15.5 | 0.832 | 0.12525 | -0.012 | 6.646
16 | 0.858 | 0.12976 | -0.012 | 6.613
16.5 | 0.885 | 0.13523 | -0.013 | 6.542
17 | 0.913 | 0.14083 | -0.013 | 6.482
17.5 | 0.937 | 0.14368 | -0.013 | 6.523
18 | 0.963 | 0.15077 | -0.013 | 6.385
18.5 | 0.989 | 0.15557 | -0.014 | 6.355
19 | 1.016 | 0.1591 | -0.014 | 6.384
19.5 | 1.042 | 0.16153 | -0.014 | 6.449
20 | 1.067 | 0.16604 | -0.014 | 6.425

## 64. Re 3M Mach 0.50 (2)
BIGFOIL.COM POLAR EXPORT
ag47c03
AG47c -03f |  |  |  | Cl Max: | 1.157 | at alpha= | 20 | deg
XFOIL ncrit=9 |  |  |  | L/D Max: | 105.325 | at alpha= | 6 | deg
Re: | 3000000 |  |  | Cd Min: | 0.00439 | at alpha= | 2 | deg
Mach: | 0.5 |  |  | Cl=0 at alpha= | -0.19254 | deg
|  |  |  | @ Cl=0.1, Cd= | 0.0054179
|  |  |  | @ Cl=0.4, Cd= | 0.0048914
|  |  |  | @ Cl=0.6, Cd= | 0.0061025
alpha (deg) | Cl | Cd | Cm | Cl/Cd
-4.5 | -0.5348 | 0.05889 | 0.0041 | -9.0813
-4 | -0.4877 | 0.0479 | -0.0086 | -10.1816
-3.5 | -0.4325 | 0.03694 | -0.0182 | -11.7082
-3 | -0.3752 | 0.02453 | -0.025 | -15.2956
-2.5 | -0.3129 | 0.01225 | -0.0264 | -25.5429
-2 | -0.2456 | 0.00809 | -0.025 | -30.3585
-1.5 | -0.1767 | 0.00689 | -0.0238 | -25.6459
-1 | -0.1083 | 0.00619 | -0.0228 | -17.496
-0.5 | -0.0408 | 0.00589 | -0.0221 | -6.927
0.5 | 0.0919 | 0.00545 | -0.0213 | 16.8624
1 | 0.1575 | 0.00519 | -0.0212 | 30.3468
1.5 | 0.2224 | 0.00478 | -0.0213 | 46.5272
2 | 0.2846 | 0.00439 | -0.0206 | 64.8292
2.5 | 0.3489 | 0.00456 | -0.0197 | 76.5132
3 | 0.4152 | 0.00499 | -0.0193 | 83.2064
3.5 | 0.482 | 0.00541 | -0.0189 | 89.0943
4 | 0.5493 | 0.00582 | -0.0182 | 94.3814
4.5 | 0.6175 | 0.0062 | -0.0174 | 99.5968
5 | 0.6863 | 0.00666 | -0.0164 | 103.048
5.5 | 0.7561 | 0.00719 | -0.015 | 105.1599
6 | 0.8268 | 0.00785 | -0.0133 | 105.3248
6.5 | 0.8985 | 0.00872 | -0.0112 | 103.039
7 | 0.9696 | 0.01039 | -0.0083 | 93.3205
7.5 | 1.0317 | 0.01473 | -0.0047 | 70.0407
8 | 1.0509 | 0.02663 | -0.0041 | 39.463
8.5 | 1.0385 | 0.0408 | -0.0096 | 25.4534
9 | 1.0205 | 0.0564 | -0.0263 | 18.094
9.5 | 1.0014 | 0.07161 | -0.0403 | 13.9841
10 | 0.9793 | 0.08449 | -0.0489 | 11.5907
10.5 | 0.959 | 0.09707 | -0.0562 | 9.8795
11 | 0.942 | 0.10955 | -0.0628 | 8.5988
11.5 | 0.9293 | 0.12185 | -0.0689 | 7.6266
12 | 0.9233 | 0.13356 | -0.0742 | 6.913
12.5 | 0.9237 | 0.1445 | -0.0792 | 6.3924
13 | 0.9219 | 0.15665 | -0.0849 | 5.8851
13.5 | 0.928 | 0.16772 | -0.0899 | 5.533
14 | 0.9355 | 0.17909 | -0.0952 | 5.2236
14.5 | 0.9473 | 0.18973 | -0.1003 | 4.9929
15 | 0.9625 | 0.19949 | -0.1052 | 4.8248
15.5 | 0.9777 | 0.20956 | -0.1105 | 4.6655
16 | 0.9943 | 0.22026 | -0.1157 | 4.5142
16.5 | 1.0119 | 0.23092 | -0.1212 | 4.382
17 | 1.0309 | 0.24128 | -0.1267 | 4.2726
17.5 | 1.051 | 0.25154 | -0.1321 | 4.1783
18 | 1.0715 | 0.26156 | -0.1376 | 4.0966
18.5 | 1.0926 | 0.27155 | -0.1432 | 4.0236
19 | 1.1141 | 0.28146 | -0.1488 | 3.9583
19.5 | 1.1354 | 0.29012 | -0.1542 | 3.9136
20 | 1.157 | 0.30033 | -0.1601 | 3.8524

## 65. Re 4M Mach 0.00 (1)
BIGFOIL.COM POLAR EXPORT
ag47c03
AG47c -03f |  |  |  | Cl Max: | 0.918 | at alpha= | 10 | deg
JavaFoil+Calcfoil stall+Eppler ext transition |  |  |  | L/D Max: | 89.107 | at alpha= | 7.5 | deg
Re: | 4000000 |  |  | Cd Min: | 0.00489 | at alpha= | 2 | deg
Mach: | 0 |  |  | Cl=0 at alpha= | -0.22807 | deg
|  |  |  | @ Cl=0.1, Cd= | 0.0057738
|  |  |  | @ Cl=0.4, Cd= | 0.0057982
|  |  |  | @ Cl=0.6, Cd= | 0.11309
alpha (deg) | Cl | Cd | Cm | Cl/Cd
-11.5 | -0.263 | 0.07631 | -0.01 | -3.448
-11 | -0.279 | 0.07238 | -0.01 | -3.859
-10.5 | -0.296 | 0.0685 | -0.01 | -4.319
-10 | -0.312 | 0.06446 | -0.01 | -4.845
-9.5 | -0.328 | 0.06106 | -0.01 | -5.38
-9 | -0.344 | 0.05778 | -0.01 | -5.949
-8.5 | -0.358 | 0.05428 | -0.01 | -6.59
-8 | -0.369 | 0.05129 | -0.009 | -7.203
-7.5 | -0.379 | 0.04828 | -0.009 | -7.841
-7 | -0.384 | 0.04547 | -0.009 | -8.445
-6.5 | -0.385 | 0.04284 | -0.01 | -8.991
-6 | -0.381 | 0.04063 | -0.009 | -9.378
-5.5 | -0.372 | 0.03829 | -0.01 | -9.708
-5 | -0.357 | 0.03591 | -0.01 | -9.943
-4.5 | -0.336 | 0.03401 | -0.01 | -9.888
-4 | -0.382 | 0.00807 | -0.019 | -47.401
-3.5 | -0.343 | 0.00792 | -0.019 | -43.351
-3 | -0.299 | 0.00776 | -0.018 | -38.478
-2.5 | -0.249 | 0.00762 | -0.018 | -32.726
-2 | -0.197 | 0.00754 | -0.018 | -26.163
-1.5 | -0.143 | 0.00744 | -0.018 | -19.271
-1 | -0.088 | 0.00737 | -0.018 | -11.91
-0.5 | -0.031 | 0.0072 | -0.018 | -4.338
0 | 0.026 | 0.00632 | -0.018 | 4.092
0.5 | 0.083 | 0.00585 | -0.018 | 14.222
1 | 0.141 | 0.00559 | -0.018 | 25.154
1.5 | 0.198 | 0.00544 | -0.018 | 36.39
2 | 0.255 | 0.00489 | -0.018 | 52.157
2.5 | 0.312 | 0.00515 | -0.018 | 60.665
3 | 0.369 | 0.00551 | -0.018 | 66.979
3.5 | 0.426 | 0.00604 | -0.018 | 70.488
4 | 0.482 | 0.00652 | -0.018 | 73.957
4.5 | 0.538 | 0.00687 | -0.018 | 78.346
5 | 0.593 | 0.00723 | -0.018 | 81.921
5.5 | 0.646 | 0.00756 | -0.018 | 85.417
6 | 0.697 | 0.00797 | -0.018 | 87.499
6.5 | 0.746 | 0.00841 | -0.018 | 88.683
7 | 0.791 | 0.00889 | -0.018 | 88.99
7.5 | 0.832 | 0.00934 | -0.018 | 89.107
8 | 0.864 | 0.00999 | -0.018 | 86.54
8.5 | 0.89 | 0.01049 | -0.018 | 84.827
9 | 0.907 | 0.01107 | -0.018 | 81.958
9.5 | 0.917 | 0.01159 | -0.018 | 79.115
10 | 0.918 | 0.01246 | -0.018 | 73.634
10.5 | 0.845 | 0.02105 | -0.017 | 40.13
11 | 0.737 | 0.0596 | -0.012 | 12.368
11.5 | 0.705 | 0.06932 | -0.011 | 10.167
12 | 0.673 | 0.07667 | -0.01 | 8.784
12.5 | 0.641 | 0.08263 | -0.01 | 7.76
13 | 0.608 | 0.0874 | -0.01 | 6.952
13.5 | 0.572 | 0.09421 | -0.01 | 6.069
14 | 0.536 | 0.09961 | -0.01 | 5.385
14.5 | 0.501 | 0.10598 | -0.01 | 4.728
15 | 0.467 | 0.11309 | -0.01 | 4.129

## 66. Re 4M Mach 0.00 (2)
BIGFOIL.COM POLAR EXPORT
ag47c03
AG47c -03f |  |  |  | Cl Max: | 1.674 | at alpha= | 16.5 | deg
XFOIL ncrit=9 |  |  |  | L/D Max: | 111.815 | at alpha= | 8 | deg
Re: | 4000000 |  |  | Cd Min: | 0.00411 | at alpha= | 2.5 | deg
Mach: | 0 |  |  | Cl=0 at alpha= | -0.20089 | deg
|  |  |  | @ Cl=0.1, Cd= | 0.0050465
|  |  |  | @ Cl=0.4, Cd= | 0.0047006
|  |  |  | @ Cl=0.6, Cd= | 0.0058284
alpha (deg) | Cl | Cd | Cm | Cl/Cd
-5 | -0.5292 | 0.0131 | -0.0217 | -40.3969
-4.5 | -0.4788 | 0.0102 | -0.0207 | -46.9412
-4 | -0.4252 | 0.00829 | -0.0201 | -51.2907
-3.5 | -0.3699 | 0.00727 | -0.0198 | -50.8803
-3 | -0.3142 | 0.00687 | -0.0195 | -45.7351
-2.5 | -0.2583 | 0.00637 | -0.0193 | -40.5495
-2 | -0.2021 | 0.0061 | -0.0191 | -33.1311
-1.5 | -0.1459 | 0.00587 | -0.0189 | -24.8552
-1 | -0.0896 | 0.0056 | -0.0187 | -16
-0.5 | -0.0335 | 0.00543 | -0.0186 | -6.1694
0 | 0.0225 | 0.00529 | -0.0185 | 4.2533
0.5 | 0.0784 | 0.00512 | -0.0185 | 15.3125
1 | 0.1342 | 0.00493 | -0.0186 | 27.2211
1.5 | 0.1898 | 0.00464 | -0.0188 | 40.9052
2.5 | 0.2936 | 0.00411 | -0.0171 | 71.4355
3 | 0.353 | 0.00441 | -0.0178 | 80.0454
4 | 0.4646 | 0.0051 | -0.0178 | 91.098
4.5 | 0.5203 | 0.0054 | -0.0177 | 96.3519
5 | 0.576 | 0.00569 | -0.0176 | 101.2302
5.5 | 0.6315 | 0.00601 | -0.0176 | 105.0749
6 | 0.6868 | 0.00636 | -0.0175 | 107.9874
6.5 | 0.7419 | 0.00673 | -0.0174 | 110.2377
7 | 0.7968 | 0.00716 | -0.0173 | 111.2849
7.5 | 0.8512 | 0.00768 | -0.0171 | 110.8333
8 | 0.9057 | 0.0081 | -0.017 | 111.8148
8.5 | 0.9595 | 0.00875 | -0.0168 | 109.6571
9 | 1.0133 | 0.0092 | -0.0167 | 110.1413
9.5 | 1.0664 | 0.00981 | -0.0165 | 108.7054
10 | 1.1187 | 0.01067 | -0.0162 | 104.8454
10.5 | 1.1713 | 0.01126 | -0.016 | 104.0231
11 | 1.2231 | 0.01201 | -0.0158 | 101.8401
11.5 | 1.2734 | 0.01311 | -0.0154 | 97.132
12 | 1.323 | 0.01421 | -0.015 | 93.1034
12.5 | 1.3724 | 0.01519 | -0.0146 | 90.3489
13 | 1.4205 | 0.01633 | -0.0142 | 86.9871
13.5 | 1.467 | 0.01768 | -0.0136 | 82.9751
14 | 1.5104 | 0.01947 | -0.0129 | 77.5758
14.5 | 1.5472 | 0.02229 | -0.0118 | 69.4123
15 | 1.5875 | 0.02404 | -0.011 | 66.0358
15.5 | 1.624 | 0.02612 | -0.01 | 62.1746
16 | 1.6545 | 0.02867 | -0.0087 | 57.7084
16.5 | 1.674 | 0.03207 | -0.0071 | 52.1983
17 | 1.6662 | 0.03681 | -0.0046 | 45.2649
17.5 | 1.6299 | 0.0492 | -0.0138 | 33.128
18 | 1.1777 | 0.15292 | -0.076 | 7.7014
18.5 | 1.0955 | 0.18601 | -0.0943 | 5.8895
19 | 1.0694 | 0.20647 | -0.1056 | 5.1794

## 67. Re 4M Mach 0.10 (1)
BIGFOIL.COM POLAR EXPORT
ag47c03
AG47c -03f |  |  |  | Cl Max: | 0.912 | at alpha= | 9.5 | deg
JavaFoil+Calcfoil stall+Eppler ext transition |  |  |  | L/D Max: | 88.876 | at alpha= | 7.5 | deg
Re: | 4000000 |  |  | Cd Min: | 0.0049 | at alpha= | 2 | deg
Mach: | 0.1 |  |  | Cl=0 at alpha= | -0.22807 | deg
|  |  |  | @ Cl=0.1, Cd= | 0.0057842
|  |  |  | @ Cl=0.4, Cd= | 0.0057996
|  |  |  | @ Cl=0.6, Cd= | 0.10746
alpha (deg) | Cl | Cd | Cm | Cl/Cd
-9 | -0.319 | 0.05791 | -0.01 | -5.513
-8.5 | -0.336 | 0.05441 | -0.01 | -6.18
-8 | -0.351 | 0.05144 | -0.009 | -6.826
-7.5 | -0.363 | 0.04861 | -0.009 | -7.476
-7 | -0.372 | 0.0457 | -0.009 | -8.138
-6.5 | -0.376 | 0.04307 | -0.009 | -8.728
-6 | -0.375 | 0.04082 | -0.009 | -9.176
-5.5 | -0.367 | 0.03848 | -0.01 | -9.549
-5 | -0.354 | 0.0362 | -0.01 | -9.79
-4.5 | -0.335 | 0.03426 | -0.01 | -9.776
-4 | -0.382 | 0.00808 | -0.019 | -47.336
-3.5 | -0.344 | 0.00794 | -0.019 | -43.342
-3 | -0.299 | 0.00778 | -0.019 | -38.503
-2.5 | -0.25 | 0.00763 | -0.018 | -32.783
-2 | -0.198 | 0.00756 | -0.018 | -26.237
-1.5 | -0.144 | 0.00745 | -0.018 | -19.332
-1 | -0.088 | 0.00738 | -0.018 | -11.953
-0.5 | -0.031 | 0.00724 | -0.018 | -4.333
0 | 0.026 | 0.00634 | -0.018 | 4.102
0.5 | 0.084 | 0.00586 | -0.018 | 14.258
1 | 0.141 | 0.00559 | -0.018 | 25.25
1.5 | 0.199 | 0.00545 | -0.018 | 36.506
2 | 0.256 | 0.0049 | -0.018 | 52.305
2.5 | 0.314 | 0.00516 | -0.018 | 60.815
3 | 0.371 | 0.00553 | -0.018 | 67.05
3.5 | 0.428 | 0.00606 | -0.018 | 70.617
4 | 0.485 | 0.00654 | -0.018 | 74.13
4.5 | 0.541 | 0.00689 | -0.018 | 78.414
5 | 0.595 | 0.00726 | -0.018 | 82
5.5 | 0.649 | 0.00759 | -0.018 | 85.476
6 | 0.7 | 0.008 | -0.018 | 87.486
6.5 | 0.749 | 0.00845 | -0.018 | 88.567
7 | 0.794 | 0.00894 | -0.018 | 88.839
7.5 | 0.834 | 0.00939 | -0.018 | 88.876
8 | 0.866 | 0.01004 | -0.018 | 86.194
8.5 | 0.89 | 0.01056 | -0.018 | 84.223
9 | 0.905 | 0.01117 | -0.018 | 81.021
9.5 | 0.912 | 0.01176 | -0.019 | 77.537
10 | 0.855 | 0.01502 | -0.017 | 56.944
10.5 | 0.789 | 0.03478 | -0.015 | 22.694
11 | 0.717 | 0.06343 | -0.012 | 11.304
11.5 | 0.684 | 0.07139 | -0.011 | 9.579
12 | 0.649 | 0.07801 | -0.01 | 8.323
12.5 | 0.613 | 0.08381 | -0.01 | 7.309
13 | 0.574 | 0.08957 | -0.01 | 6.408
13.5 | 0.535 | 0.09501 | -0.01 | 5.628
14 | 0.495 | 0.10155 | -0.01 | 4.874
14.5 | 0.457 | 0.10746 | -0.01 | 4.248

## 68. Re 4M Mach 0.10 (2)
BIGFOIL.COM POLAR EXPORT
ag47c03
AG47c -03f |  |  |  | Cl Max: | 1.6221 | at alpha= | 16 | deg
XFOIL ncrit=9 |  |  |  | L/D Max: | 111.558 | at alpha= | 7 | deg
Re: | 4000000 |  |  | Cd Min: | 0.00412 | at alpha= | 2.5 | deg
Mach: | 0.1 |  |  | Cl=0 at alpha= | -0.20071 | deg
|  |  |  | @ Cl=0.1, Cd= | 0.005049
|  |  |  | @ Cl=0.4, Cd= | 0.0047027
|  |  |  | @ Cl=0.6, Cd= | 0.0058274
alpha (deg) | Cl | Cd | Cm | Cl/Cd
-20 | -0.9763 | 0.28532 | 0.127 | -3.4218
-19.5 | -0.9594 | 0.27865 | 0.1226 | -3.443
-19 | -0.9438 | 0.27091 | 0.1181 | -3.4838
-18.5 | -0.9273 | 0.26473 | 0.1139 | -3.5028
-18 | -0.9105 | 0.25831 | 0.1097 | -3.5248
-17.5 | -0.8937 | 0.25183 | 0.1056 | -3.5488
-17 | -0.8769 | 0.24516 | 0.1016 | -3.5768
-16.5 | -0.8602 | 0.23835 | 0.0977 | -3.609
-16 | -0.8433 | 0.23129 | 0.094 | -3.6461
-15.5 | -0.8268 | 0.22389 | 0.0902 | -3.6929
-15 | -0.8104 | 0.21604 | 0.0864 | -3.7512
-14.5 | -0.7949 | 0.20874 | 0.0827 | -3.8081
-14 | -0.7801 | 0.20142 | 0.0792 | -3.873
-13.5 | -0.7661 | 0.19408 | 0.0759 | -3.9473
-13 | -0.7525 | 0.1866 | 0.0726 | -4.0327
-12.5 | -0.7396 | 0.17905 | 0.0695 | -4.1307
-12 | -0.7279 | 0.17144 | 0.0665 | -4.2458
-11.5 | -0.7168 | 0.16368 | 0.0635 | -4.3793
-11 | -0.7067 | 0.15588 | 0.0606 | -4.5336
-10.5 | -0.6972 | 0.14794 | 0.0576 | -4.7127
-10 | -0.6888 | 0.13998 | 0.0548 | -4.9207
-9.5 | -0.681 | 0.13189 | 0.0518 | -5.1634
-8.5 | -0.6742 | 0.11362 | 0.0448 | -5.9338
-8 | -0.678 | 0.10306 | 0.0401 | -6.5787
-7.5 | -0.673 | 0.09526 | 0.0359 | -7.0649
-7 | -0.6665 | 0.08774 | 0.0307 | -7.5963
-6.5 | -0.6448 | 0.07833 | 0.019 | -8.2318
-6 | -0.6115 | 0.06703 | 0.005 | -9.1228
-5.5 | -0.5672 | 0.05624 | -0.0058 | -10.0853
-5 | -0.5202 | 0.04279 | -0.0155 | -12.157
-4.5 | -0.4821 | 0.01103 | -0.0211 | -43.7081
-4 | -0.4281 | 0.00865 | -0.0205 | -49.4913
-3.5 | -0.3725 | 0.00741 | -0.0201 | -50.2699
-3 | -0.3164 | 0.0069 | -0.0198 | -45.8551
-2.5 | -0.26 | 0.0064 | -0.0195 | -40.625
-2 | -0.2035 | 0.00611 | -0.0192 | -33.3061
-1.5 | -0.1469 | 0.00587 | -0.019 | -25.0256
-1 | -0.0902 | 0.0056 | -0.0188 | -16.1071
-0.5 | -0.0337 | 0.00544 | -0.0187 | -6.1949
0 | 0.0226 | 0.00529 | -0.0186 | 4.2722
1 | 0.135 | 0.00494 | -0.0187 | 27.3279
1.5 | 0.1908 | 0.00464 | -0.0189 | 41.1207
2 | 0.2463 | 0.00443 | -0.0189 | 55.5982
2.5 | 0.2953 | 0.00412 | -0.0172 | 71.6748
3 | 0.355 | 0.00443 | -0.0179 | 80.1354
3.5 | 0.4111 | 0.00477 | -0.0179 | 86.1845
4 | 0.4673 | 0.00511 | -0.0178 | 91.4481
4.5 | 0.5234 | 0.00542 | -0.0177 | 96.5683
5 | 0.5795 | 0.00571 | -0.0176 | 101.4886
5.5 | 0.6354 | 0.00603 | -0.0175 | 105.3731
6 | 0.6911 | 0.00639 | -0.0174 | 108.1534
6.5 | 0.7467 | 0.00676 | -0.0173 | 110.4586
7 | 0.8021 | 0.00719 | -0.0171 | 111.5577
7.5 | 0.8571 | 0.00772 | -0.0169 | 111.0233
8 | 0.912 | 0.00818 | -0.0168 | 111.4914
8.5 | 0.9664 | 0.00882 | -0.0165 | 109.5692
9 | 1.0208 | 0.00931 | -0.0163 | 109.6455
9.5 | 1.0744 | 0.01 | -0.016 | 107.44
10 | 1.1275 | 0.01082 | -0.0156 | 104.2052
10.5 | 1.1808 | 0.01148 | -0.0153 | 102.8571
11 | 1.233 | 0.01236 | -0.0149 | 99.7573
11.5 | 1.2831 | 0.01374 | -0.0143 | 93.3843
12 | 1.334 | 0.0147 | -0.0138 | 90.7483
12.5 | 1.3835 | 0.0159 | -0.0133 | 87.0126
13 | 1.4314 | 0.01729 | -0.0126 | 82.7877
13.5 | 1.4763 | 0.01914 | -0.0118 | 77.1317
14 | 1.5141 | 0.02216 | -0.0105 | 68.3258
14.5 | 1.5547 | 0.02419 | -0.0096 | 64.2704
15 | 1.5894 | 0.02684 | -0.0084 | 59.2176
15.5 | 1.6145 | 0.03035 | -0.0069 | 53.196
16 | 1.6221 | 0.03507 | -0.0051 | 46.2532
16.5 | 1.5895 | 0.04442 | -0.0092 | 35.7834
17 | 1.4884 | 0.07392 | -0.0325 | 20.1353
17.5 | 1.1591 | 0.15097 | -0.0751 | 7.6777
18 | 1.089 | 0.17994 | -0.091 | 6.052
18.5 | 1.0572 | 0.20189 | -0.1029 | 5.2365

## 69. Re 4M Mach 0.25 (1)
BIGFOIL.COM POLAR EXPORT
ag47c03
AG47c -03f |  |  |  | Cl Max: | 0.882 | at alpha= | 8.5 | deg
JavaFoil+Calcfoil stall+Eppler ext transition |  |  |  | L/D Max: | 87.72 | at alpha= | 6.5 | deg
Re: | 4000000 |  |  | Cd Min: | 0.00496 | at alpha= | 2 | deg
Mach: | 0.25 |  |  | Cl=0 at alpha= | -0.22881 | deg
|  |  |  | @ Cl=0.1, Cd= | 0.0058941
|  |  |  | @ Cl=0.4, Cd= | 0.10079
|  |  |  | @ Cl=0.6, Cd= | 0.10079
alpha (deg) | Cl | Cd | Cm | Cl/Cd
-8.5 | -0.12 | 0.05551 | -0.01 | -2.157
-8 | -0.178 | 0.05221 | -0.01 | -3.416
-7.5 | -0.225 | 0.04932 | -0.01 | -4.565
-7 | -0.264 | 0.04668 | -0.01 | -5.663
-6.5 | -0.295 | 0.04428 | -0.009 | -6.672
-6 | -0.318 | 0.04185 | -0.009 | -7.588
-5.5 | -0.33 | 0.03948 | -0.009 | -8.353
-5 | -0.332 | 0.03721 | -0.009 | -8.913
-4.5 | -0.323 | 0.03521 | -0.01 | -9.18
-4 | -0.308 | 0.03132 | -0.011 | -9.846
-3.5 | -0.345 | 0.00797 | -0.019 | -43.322
-3 | -0.303 | 0.00786 | -0.019 | -38.618
-2.5 | -0.255 | 0.00772 | -0.019 | -33.053
-2 | -0.203 | 0.00763 | -0.019 | -26.572
-1.5 | -0.148 | 0.00751 | -0.019 | -19.66
-1 | -0.091 | 0.00743 | -0.019 | -12.177
-0.5 | -0.032 | 0.00729 | -0.019 | -4.424
0 | 0.027 | 0.00649 | -0.019 | 4.115
0.5 | 0.086 | 0.00597 | -0.019 | 14.38
1 | 0.145 | 0.00565 | -0.019 | 25.7
1.5 | 0.204 | 0.00554 | -0.019 | 36.857
2 | 0.263 | 0.00496 | -0.019 | 53.09
2.5 | 0.322 | 0.00522 | -0.019 | 61.699
3 | 0.381 | 0.00564 | -0.019 | 67.592
3.5 | 0.44 | 0.00618 | -0.019 | 71.105
4 | 0.498 | 0.00664 | -0.019 | 74.909
4.5 | 0.555 | 0.00701 | -0.019 | 79.125
5 | 0.611 | 0.0074 | -0.019 | 82.558
5.5 | 0.665 | 0.00776 | -0.019 | 85.704
6 | 0.717 | 0.00823 | -0.019 | 87.131
6.5 | 0.765 | 0.00872 | -0.019 | 87.72
7 | 0.809 | 0.00923 | -0.019 | 87.631
7.5 | 0.845 | 0.0097 | -0.019 | 87.137
8 | 0.87 | 0.01048 | -0.019 | 82.99
8.5 | 0.882 | 0.01112 | -0.019 | 79.322
9 | 0.881 | 0.01196 | -0.019 | 73.693
9.5 | 0.813 | 0.01733 | -0.018 | 46.95
10 | 0.683 | 0.05808 | -0.012 | 11.763
10.5 | 0.639 | 0.0666 | -0.01 | 9.596
11 | 0.583 | 0.07233 | -0.01 | 8.062
11.5 | 0.514 | 0.07784 | -0.01 | 6.606
12 | 0.436 | 0.08481 | -0.009 | 5.143
12.5 | 0.352 | 0.09005 | -0.009 | 3.907
13 | 0.259 | 0.09582 | -0.01 | 2.705
13.5 | 0.133 | 0.10079 | -0.01 | 1.317

## 70. Re 4M Mach 0.25 (2)
BIGFOIL.COM POLAR EXPORT
ag47c03
AG47c -03f |  |  |  | Cl Max: | 1.3885 | at alpha= | 12.5 | deg
XFOIL ncrit=9 |  |  |  | L/D Max: | 111.377 | at alpha= | 7.5 | deg
Re: | 4000000 |  |  | Cd Min: | 0.00418 | at alpha= | 2.5 | deg
Mach: | 0.25 |  |  | Cl=0 at alpha= | -0.19931 | deg
|  |  |  | @ Cl=0.1, Cd= | 0.0051215
|  |  |  | @ Cl=0.4, Cd= | 0.0047007
|  |  |  | @ Cl=0.6, Cd= | 0.0058372
alpha (deg) | Cl | Cd | Cm | Cl/Cd
-20 | -0.9969 | 0.29084 | 0.1315 | -3.4277
-19.5 | -0.9791 | 0.28392 | 0.1269 | -3.4485
-19 | -0.9626 | 0.27626 | 0.1223 | -3.4844
-18.5 | -0.9452 | 0.26975 | 0.1179 | -3.504
-18 | -0.9274 | 0.26301 | 0.1135 | -3.5261
-17.5 | -0.9095 | 0.2562 | 0.1092 | -3.55
-17 | -0.8917 | 0.24923 | 0.105 | -3.5778
-16.5 | -0.8739 | 0.24212 | 0.1009 | -3.6094
-16 | -0.8558 | 0.23472 | 0.0969 | -3.646
-15.5 | -0.8382 | 0.22712 | 0.093 | -3.6906
-15 | -0.821 | 0.21915 | 0.089 | -3.7463
-14.5 | -0.8043 | 0.21163 | 0.0851 | -3.8005
-14 | -0.7882 | 0.20413 | 0.0815 | -3.8613
-13.5 | -0.7728 | 0.19661 | 0.0779 | -3.9306
-13 | -0.7583 | 0.18905 | 0.0746 | -4.0111
-12.5 | -0.7441 | 0.18139 | 0.0712 | -4.1022
-12 | -0.731 | 0.17367 | 0.068 | -4.2091
-11.5 | -0.7189 | 0.1659 | 0.065 | -4.3333
-11 | -0.7074 | 0.15802 | 0.062 | -4.4766
-10.5 | -0.697 | 0.15009 | 0.059 | -4.6439
-10 | -0.6872 | 0.1421 | 0.0561 | -4.836
-9.5 | -0.6784 | 0.13403 | 0.0531 | -5.0616
-9 | -0.678 | 0.1238 | 0.0494 | -5.4766
-8.5 | -0.6712 | 0.11583 | 0.0462 | -5.7947
-8 | -0.6635 | 0.1082 | 0.0429 | -6.1322
-7 | -0.652 | 0.09208 | 0.0348 | -7.0808
-6.5 | -0.6443 | 0.08397 | 0.0285 | -7.673
-6 | -0.6191 | 0.07365 | 0.0153 | -8.406
-5.5 | -0.5797 | 0.06279 | 0.0025 | -9.2324
-5 | -0.5351 | 0.05017 | -0.0099 | -10.6657
-4.5 | -0.4888 | 0.03853 | -0.0172 | -12.6862
-4 | -0.4427 | 0.01367 | -0.0225 | -32.3848
-3.5 | -0.3868 | 0.00875 | -0.0218 | -44.2057
-3 | -0.3285 | 0.00727 | -0.0211 | -45.1857
-2.5 | -0.2698 | 0.00661 | -0.0206 | -40.8169
-2 | -0.211 | 0.00621 | -0.0202 | -33.9775
-1.5 | -0.1521 | 0.00592 | -0.0198 | -25.6926
-1 | -0.0934 | 0.00566 | -0.0195 | -16.5018
-0.5 | -0.035 | 0.00548 | -0.0193 | -6.3869
0 | 0.0232 | 0.00534 | -0.0191 | 4.3446
0.5 | 0.0812 | 0.00518 | -0.0191 | 15.6757
1 | 0.1391 | 0.005 | -0.0192 | 27.82
1.5 | 0.1967 | 0.00471 | -0.0193 | 41.7622
2 | 0.254 | 0.00449 | -0.0194 | 56.5702
2.5 | 0.3045 | 0.00418 | -0.0176 | 72.8469
3 | 0.366 | 0.00449 | -0.0182 | 81.5145
3.5 | 0.4241 | 0.00485 | -0.0181 | 87.4433
4 | 0.4823 | 0.00518 | -0.018 | 93.1081
4.5 | 0.5405 | 0.00548 | -0.0178 | 98.6314
5 | 0.5988 | 0.00583 | -0.0176 | 102.7101
5.5 | 0.657 | 0.00618 | -0.0173 | 106.3107
6 | 0.7153 | 0.00657 | -0.017 | 108.8737
6.5 | 0.7735 | 0.007 | -0.0166 | 110.5
7 | 0.8316 | 0.00749 | -0.0162 | 111.028
7.5 | 0.8899 | 0.00799 | -0.0156 | 111.3767
8 | 0.9476 | 0.00875 | -0.015 | 108.2971
8.5 | 1.0057 | 0.00932 | -0.0143 | 107.9077
9 | 1.0631 | 0.01012 | -0.0135 | 105.0494
9.5 | 1.1201 | 0.01113 | -0.0126 | 100.6379
10 | 1.1771 | 0.01211 | -0.0116 | 97.2007
10.5 | 1.2308 | 0.01404 | -0.0103 | 87.6638
11 | 1.2842 | 0.01587 | -0.009 | 80.92
11.5 | 1.3329 | 0.01863 | -0.0074 | 71.5459
12 | 1.3728 | 0.02282 | -0.0057 | 60.1578
12.5 | 1.3885 | 0.03044 | -0.0043 | 45.6143
13 | 1.3669 | 0.04133 | -0.0054 | 33.0728
13.5 | 1.3311 | 0.0561 | -0.0205 | 23.7273
14 | 1.269 | 0.08039 | -0.0363 | 15.7855
14.5 | 1.1951 | 0.10236 | -0.0497 | 11.6755
15 | 1.1211 | 0.12529 | -0.0628 | 8.948
15.5 | 1.0675 | 0.14637 | -0.0742 | 7.2932
16 | 1.0321 | 0.16542 | -0.0841 | 6.2393
16.5 | 0.9969 | 0.18779 | -0.0955 | 5.3086
17 | 0.9779 | 0.20988 | -0.1059 | 4.6593
17.5 | 0.9876 | 0.2202 | -0.1111 | 4.485

## 71. Re 4M Mach 0.50 (1)
BIGFOIL.COM POLAR EXPORT
ag47c03
AG47c -03f |  |  |  | Cl Max: | 1.067 | at alpha= | 20 | deg
JavaFoil+Calcfoil stall+Eppler ext transition |  |  |  | L/D Max: | 84.583 | at alpha= | 5.5 | deg
Re: | 4000000 |  |  | Cd Min: | 0.0056 | at alpha= | 2 | deg
Mach: | 0.5 |  |  | Cl=0 at alpha= | -0.22727 | deg
|  |  |  | @ Cl=0.1, Cd= | 0.0063364
|  |  |  | @ Cl=0.4, Cd= | 0.005917
|  |  |  | @ Cl=0.6, Cd= | 0.083867
alpha (deg) | Cl | Cd | Cm | Cl/Cd
-20 | -1.026 | 0.16175 | -0.016 | -6.344
-19.5 | -1.002 | 0.15699 | -0.016 | -6.381
-19 | -0.977 | 0.1527 | -0.016 | -6.4
-18.5 | -0.953 | 0.14922 | -0.016 | -6.384
-18 | -0.926 | 0.14555 | -0.015 | -6.36
-17.5 | -0.9 | 0.1397 | -0.015 | -6.445
-17 | -0.875 | 0.13532 | -0.015 | -6.47
-16.5 | -0.851 | 0.13084 | -0.015 | -6.5
-16 | -0.826 | 0.12994 | -0.015 | -6.357
-15.5 | -0.8 | 0.12136 | -0.014 | -6.591
-15 | -0.773 | 0.11631 | -0.013 | -6.645
-14.5 | -0.748 | 0.11296 | -0.013 | -6.618
-14 | -0.722 | 0.10979 | -0.013 | -6.579
-13.5 | -0.697 | 0.10614 | -0.013 | -6.565
-13 | -0.671 | 0.10414 | -0.013 | -6.447
-12.5 | -0.645 | 0.09611 | -0.012 | -6.706
-12 | -0.619 | 0.08575 | -0.012 | -7.218
-11.5 | -0.593 | 0.0785 | -0.012 | -7.558
-11 | -0.568 | 0.07275 | -0.012 | -7.802
-10.5 | -0.542 | 0.06745 | -0.012 | -8.034
-10 | -0.515 | 0.07276 | -0.011 | -7.079
-9.5 | -0.489 | 0.06462 | -0.012 | -7.575
-9 | -0.464 | 0.05918 | -0.012 | -7.837
-8.5 | -0.438 | 0.0542 | -0.012 | -8.09
-8 | -0.41 | 0.06346 | -0.011 | -6.468
-7.5 | -0.384 | 0.0529 | -0.01 | -7.264
-7 | -0.359 | 0.04765 | -0.011 | -7.531
-6.5 | -0.334 | 0.04322 | -0.012 | -7.722
-6 | -0.306 | 0.04364 | -0.01 | -7.005
-5.5 | -0.279 | 0.04083 | -0.01 | -6.839
-5 | -0.254 | 0.03707 | -0.011 | -6.857
-4.5 | -0.227 | 0.03645 | -0.01 | -6.225
-4 | -0.201 | 0.03411 | -0.011 | -5.887
-3.5 | -0.174 | 0.03338 | -0.01 | -5.207
-3 | -0.183 | 0.0081 | -0.021 | -22.596
-2.5 | -0.257 | 0.00807 | -0.021 | -31.817
-2 | -0.217 | 0.0079 | -0.021 | -27.472
-1.5 | -0.162 | 0.00781 | -0.021 | -20.736
-1 | -0.1 | 0.00768 | -0.021 | -13.074
-0.5 | -0.036 | 0.00759 | -0.021 | -4.736
0 | 0.03 | 0.00706 | -0.021 | 4.224
0.5 | 0.096 | 0.00636 | -0.021 | 15.102
1 | 0.162 | 0.00597 | -0.021 | 27.184
1.5 | 0.228 | 0.00581 | -0.021 | 39.304
2 | 0.294 | 0.0056 | -0.021 | 52.534
2.5 | 0.36 | 0.00562 | -0.021 | 64.123
3 | 0.426 | 0.00611 | -0.021 | 69.672
3.5 | 0.491 | 0.00664 | -0.021 | 73.947
4 | 0.555 | 0.00715 | -0.021 | 77.596
4.5 | 0.618 | 0.00762 | -0.021 | 81.051
5 | 0.678 | 0.0081 | -0.021 | 83.694
5.5 | 0.733 | 0.00867 | -0.021 | 84.583
6 | 0.779 | 0.00934 | -0.021 | 83.444
6.5 | 0.81 | 0.01006 | -0.021 | 80.489
7 | 0.807 | 0.01102 | -0.021 | 73.267
7.5 | 0.415 | 0.0473 | -0.012 | 8.782
8 | 0.501 | 0.01935 | -0.019 | 25.917
8.5 | 0.464 | 0.05747 | -0.01 | 8.074
9 | 0.493 | 0.05804 | -0.012 | 8.492
9.5 | 0.516 | 0.06925 | -0.01 | 7.447
10 | 0.545 | 0.06482 | -0.011 | 8.413
10.5 | 0.569 | 0.07325 | -0.011 | 7.775
11 | 0.595 | 0.08511 | -0.01 | 6.997
11.5 | 0.622 | 0.0784 | -0.011 | 7.94
12 | 0.648 | 0.08631 | -0.011 | 7.513
12.5 | 0.675 | 0.09723 | -0.011 | 6.941
13 | 0.702 | 0.10228 | -0.011 | 6.86
13.5 | 0.728 | 0.10514 | -0.012 | 6.92
14 | 0.753 | 0.10997 | -0.012 | 6.851
14.5 | 0.781 | 0.11417 | -0.012 | 6.84
15 | 0.807 | 0.11814 | -0.012 | 6.833
15.5 | 0.833 | 0.12223 | -0.012 | 6.815
16 | 0.859 | 0.1269 | -0.013 | 6.767
16.5 | 0.885 | 0.13057 | -0.013 | 6.779
17 | 0.913 | 0.13803 | -0.013 | 6.617
17.5 | 0.938 | 0.14116 | -0.013 | 6.643
18 | 0.963 | 0.14425 | -0.014 | 6.677
18.5 | 0.989 | 0.14908 | -0.014 | 6.636
19 | 1.017 | 0.15419 | -0.014 | 6.597
19.5 | 1.042 | 0.1551 | -0.014 | 6.717
20 | 1.067 | 0.15959 | -0.015 | 6.686

## 72. Re 4M Mach 0.50 (2)
BIGFOIL.COM POLAR EXPORT
ag47c03
AG47c -03f |  |  |  | Cl Max: | 1.1579 | at alpha= | 20 | deg
XFOIL ncrit=9 |  |  |  | L/D Max: | 113.224 | at alpha= | 6 | deg
Re: | 4000000 |  |  | Cd Min: | 0.00445 | at alpha= | 2.5 | deg
Mach: | 0.5 |  |  | Cl=0 at alpha= | -0.19115 | deg
|  |  |  | @ Cl=0.1, Cd= | 0.0053521
|  |  |  | @ Cl=0.4, Cd= | 0.004697
|  |  |  | @ Cl=0.6, Cd= | 0.0057732
alpha (deg) | Cl | Cd | Cm | Cl/Cd
-20 | -1.1001 | 0.32136 | 0.153 | -3.4233
-19.5 | -1.0783 | 0.31296 | 0.1475 | -3.4455
-19 | -1.0562 | 0.3044 | 0.1419 | -3.4698
-18.5 | -1.0341 | 0.29596 | 0.1366 | -3.4941
-18 | -1.0119 | 0.28746 | 0.1313 | -3.5201
-17.5 | -0.9896 | 0.27892 | 0.1261 | -3.548
-17 | -0.9671 | 0.27023 | 0.121 | -3.5788
-16.5 | -0.9443 | 0.26141 | 0.116 | -3.6123
-16 | -0.9217 | 0.25256 | 0.111 | -3.6494
-15.5 | -0.8996 | 0.24369 | 0.1061 | -3.6916
-15 | -0.8777 | 0.23469 | 0.1013 | -3.7398
-14.5 | -0.8562 | 0.22592 | 0.0965 | -3.7898
-14 | -0.8354 | 0.21747 | 0.0921 | -3.8414
-13.5 | -0.815 | 0.20902 | 0.0877 | -3.8991
-13 | -0.795 | 0.20055 | 0.0835 | -3.9641
-12.5 | -0.7759 | 0.19212 | 0.0794 | -4.0386
-12 | -0.7577 | 0.18376 | 0.0756 | -4.1233
-11.5 | -0.7402 | 0.17537 | 0.0718 | -4.2208
-11 | -0.7237 | 0.167 | 0.0682 | -4.3335
-10.5 | -0.7113 | 0.15822 | 0.0648 | -4.4956
-10 | -0.6966 | 0.15024 | 0.0616 | -4.6366
-9.5 | -0.6829 | 0.1423 | 0.0584 | -4.799
-9 | -0.6698 | 0.1343 | 0.0553 | -4.9873
-8.5 | -0.6575 | 0.12631 | 0.0522 | -5.2054
-8 | -0.6459 | 0.11829 | 0.049 | -5.4603
-7.5 | -0.6334 | 0.11001 | 0.0457 | -5.7577
-7 | -0.6273 | 0.10152 | 0.042 | -6.1791
-6.5 | -0.6184 | 0.09329 | 0.0381 | -6.6288
-6 | -0.6066 | 0.08513 | 0.0337 | -7.1256
-5.5 | -0.5993 | 0.07775 | 0.0293 | -7.708
-5 | -0.5797 | 0.06695 | 0.0152 | -8.6587
-4.5 | -0.5413 | 0.05725 | 0.0021 | -9.455
-4 | -0.4926 | 0.04672 | -0.0102 | -10.5437
-3.5 | -0.4337 | 0.03686 | -0.0183 | -11.7661
-3 | -0.3752 | 0.02275 | -0.0252 | -16.4923
-2.5 | -0.3133 | 0.01178 | -0.0263 | -26.5959
-2 | -0.2462 | 0.00722 | -0.025 | -34.0997
-1.5 | -0.1771 | 0.00635 | -0.0237 | -27.8898
-1 | -0.1087 | 0.00592 | -0.0228 | -18.3615
-0.5 | -0.0412 | 0.00565 | -0.022 | -7.292
0 | 0.0255 | 0.00551 | -0.0216 | 4.6279
0.5 | 0.0916 | 0.00537 | -0.0213 | 17.0577
1 | 0.1575 | 0.00523 | -0.0212 | 30.1147
1.5 | 0.223 | 0.00496 | -0.0213 | 44.9597
2 | 0.2881 | 0.00477 | -0.0213 | 60.3983
2.5 | 0.3465 | 0.00445 | -0.0193 | 77.8652
3 | 0.4158 | 0.00477 | -0.0195 | 87.1698
3.5 | 0.4828 | 0.00513 | -0.019 | 94.1131
4 | 0.5504 | 0.00549 | -0.0184 | 100.255
4.5 | 0.6187 | 0.00588 | -0.0176 | 105.2211
5 | 0.6878 | 0.00628 | -0.0166 | 109.5223
5.5 | 0.7578 | 0.00674 | -0.0153 | 112.4332
6 | 0.8288 | 0.00732 | -0.0136 | 113.224
6.5 | 0.9008 | 0.00816 | -0.0115 | 110.3922
7 | 0.9738 | 0.00936 | -0.0087 | 104.0385
7.5 | 1.0378 | 0.0134 | -0.0049 | 77.4478
8 | 1.0606 | 0.02486 | -0.0036 | 42.6629
8.5 | 1.0531 | 0.03844 | -0.0079 | 27.3959
9 | 1.0354 | 0.05236 | -0.0211 | 19.7746
9.5 | 1.0203 | 0.06863 | -0.0377 | 14.8667
10 | 1.0001 | 0.08125 | -0.0464 | 12.3089
10.5 | 0.9814 | 0.09344 | -0.0537 | 10.503
11 | 0.9658 | 0.10539 | -0.0602 | 9.1641
11.5 | 0.9525 | 0.11741 | -0.0663 | 8.1126
12 | 0.9391 | 0.13029 | -0.0727 | 7.2078
12.5 | 0.9311 | 0.14289 | -0.0786 | 6.5162
13 | 0.9299 | 0.1547 | -0.0841 | 6.011
13.5 | 0.9332 | 0.16636 | -0.0895 | 5.6095
14 | 0.9414 | 0.17717 | -0.0946 | 5.3135
14.5 | 0.9536 | 0.18721 | -0.0995 | 5.0937
15 | 0.9653 | 0.19837 | -0.1051 | 4.8662
15.5 | 0.9798 | 0.20914 | -0.1104 | 4.6849
16 | 0.9955 | 0.2201 | -0.1158 | 4.5229
16.5 | 1.013 | 0.23075 | -0.1213 | 4.39
17 | 1.032 | 0.24103 | -0.1267 | 4.2816
17.5 | 1.052 | 0.25102 | -0.1321 | 4.1909
18 | 1.0724 | 0.26121 | -0.1377 | 4.1055
18.5 | 1.0934 | 0.27066 | -0.1431 | 4.0398
19 | 1.1141 | 0.27999 | -0.1487 | 3.9791
19.5 | 1.1361 | 0.29063 | -0.1545 | 3.9091
20 | 1.1579 | 0.30094 | -0.1603 | 3.8476

## 73. Re 5M Mach 0.00 (1)
BIGFOIL.COM POLAR EXPORT
ag47c03
AG47c -03f |  |  |  | Cl Max: | 0.918 | at alpha= | 10 | deg
JavaFoil+Calcfoil stall+Eppler ext transition |  |  |  | L/D Max: | 92.329 | at alpha= | 7.5 | deg
Re: | 5000000 |  |  | Cd Min: | 0.00549 | at alpha= | 3 | deg
Mach: | 0 |  |  | Cl=0 at alpha= | -0.22807 | deg
|  |  |  | @ Cl=0.1, Cd= | 0.0061321
|  |  |  | @ Cl=0.4, Cd= | 0.0057456
|  |  |  | @ Cl=0.6, Cd= | 0.11063
alpha (deg) | Cl | Cd | Cm | Cl/Cd
-10 | -0.313 | 0.06346 | -0.01 | -4.927
-9.5 | -0.329 | 0.06013 | -0.01 | -5.469
-9 | -0.344 | 0.05681 | -0.01 | -6.059
-8.5 | -0.358 | 0.0533 | -0.01 | -6.721
-8 | -0.37 | 0.05033 | -0.01 | -7.352
-7.5 | -0.379 | 0.04727 | -0.01 | -8.024
-7 | -0.385 | 0.04436 | -0.01 | -8.682
-6.5 | -0.387 | 0.04158 | -0.01 | -9.299
-6 | -0.383 | 0.03923 | -0.01 | -9.76
-5.5 | -0.376 | 0.03524 | -0.011 | -10.679
-5 | -0.442 | 0.00813 | -0.019 | -54.31
-4.5 | -0.415 | 0.00804 | -0.019 | -51.649
-4 | -0.382 | 0.00792 | -0.019 | -48.306
-3.5 | -0.343 | 0.00775 | -0.019 | -44.329
-3 | -0.299 | 0.00759 | -0.018 | -39.355
-2.5 | -0.249 | 0.00747 | -0.018 | -33.393
-2 | -0.197 | 0.0074 | -0.018 | -26.674
-1.5 | -0.143 | 0.00731 | -0.018 | -19.603
-1 | -0.088 | 0.00725 | -0.018 | -12.099
-0.5 | -0.031 | 0.00711 | -0.018 | -4.396
0 | 0.026 | 0.00658 | -0.018 | 3.926
0.5 | 0.083 | 0.00622 | -0.018 | 13.376
1 | 0.141 | 0.00592 | -0.018 | 23.746
1.5 | 0.198 | 0.00576 | -0.018 | 34.347
2 | 0.255 | 0.00573 | -0.018 | 44.544
2.5 | 0.312 | 0.00566 | -0.018 | 55.126
3 | 0.369 | 0.00549 | -0.018 | 67.289
3.5 | 0.426 | 0.00596 | -0.018 | 71.444
4 | 0.482 | 0.00634 | -0.018 | 76.055
4.5 | 0.538 | 0.00666 | -0.018 | 80.747
5 | 0.593 | 0.00698 | -0.018 | 84.847
5.5 | 0.646 | 0.0073 | -0.018 | 88.517
6 | 0.697 | 0.00769 | -0.018 | 90.657
6.5 | 0.746 | 0.00812 | -0.018 | 91.856
7 | 0.791 | 0.00858 | -0.018 | 92.197
7.5 | 0.832 | 0.00901 | -0.018 | 92.329
8 | 0.864 | 0.00963 | -0.018 | 89.709
8.5 | 0.89 | 0.01011 | -0.018 | 87.991
9 | 0.907 | 0.01068 | -0.018 | 84.928
9.5 | 0.917 | 0.01115 | -0.018 | 82.173
10 | 0.918 | 0.01194 | -0.018 | 76.898
10.5 | 0.856 | 0.01801 | -0.017 | 47.511
11 | 0.754 | 0.05001 | -0.014 | 15.074
11.5 | 0.71 | 0.06552 | -0.012 | 10.831
12 | 0.676 | 0.07417 | -0.011 | 9.112
12.5 | 0.643 | 0.08024 | -0.011 | 8.012
13 | 0.609 | 0.08525 | -0.011 | 7.143
13.5 | 0.573 | 0.09201 | -0.01 | 6.225
14 | 0.537 | 0.09791 | -0.01 | 5.485
14.5 | 0.502 | 0.10388 | -0.01 | 4.831
15 | 0.468 | 0.11063 | -0.01 | 4.227

## 74. Re 5M Mach 0.00 (2)
BIGFOIL.COM POLAR EXPORT
ag47c03
AG47c -03f |  |  |  | Cl Max: | 1.7196 | at alpha= | 17 | deg
XFOIL ncrit=9 |  |  |  | L/D Max: | 116.607 | at alpha= | 7.5 | deg
Re: | 5000000 |  |  | Cd Min: | 0.00431 | at alpha= | 3 | deg
Mach: | 0 |  |  | Cl=0 at alpha= | -0.19804 | deg
|  |  |  | @ Cl=0.1, Cd= | 0.0050832
|  |  |  | @ Cl=0.4, Cd= | 0.0045524
|  |  |  | @ Cl=0.6, Cd= | 0.0056163
alpha (deg) | Cl | Cd | Cm | Cl/Cd
-16 | -0.595 | 0.19372 | 0.055 | -3.0714
-15 | -0.8095 | 0.21579 | 0.0861 | -3.7513
-14.5 | -0.794 | 0.20847 | 0.0825 | -3.8087
-14 | -0.7794 | 0.20118 | 0.0791 | -3.8741
-13.5 | -0.7657 | 0.19389 | 0.0758 | -3.9491
-13 | -0.7523 | 0.18641 | 0.0726 | -4.0357
-12.5 | -0.7397 | 0.17888 | 0.0694 | -4.1352
-12 | -0.7281 | 0.17131 | 0.0665 | -4.2502
-11.5 | -0.7171 | 0.16355 | 0.0635 | -4.3846
-11 | -0.7073 | 0.15577 | 0.0606 | -4.5407
-10.5 | -0.698 | 0.14783 | 0.0577 | -4.7216
-10 | -0.6898 | 0.13987 | 0.0549 | -4.9317
-9.5 | -0.6823 | 0.13178 | 0.0519 | -5.1776
-9 | -0.6758 | 0.12354 | 0.0488 | -5.4703
-8.5 | -0.6809 | 0.11244 | 0.0444 | -6.0557
-8 | -0.6837 | 0.10172 | 0.0396 | -6.7214
-7.5 | -0.6842 | 0.09243 | 0.0344 | -7.4024
-7 | -0.6737 | 0.08428 | 0.0267 | -7.9936
-6.5 | -0.6465 | 0.07475 | 0.0142 | -8.6488
-5.5 | -0.5653 | 0.05485 | -0.0073 | -10.3063
-5 | -0.5353 | 0.01 | -0.0208 | -53.53
-4.5 | -0.481 | 0.00867 | -0.0204 | -55.4787
-4 | -0.4261 | 0.0074 | -0.02 | -57.5811
-3.5 | -0.3705 | 0.00674 | -0.0197 | -54.9703
-3 | -0.3145 | 0.00645 | -0.0195 | -48.7597
-2.5 | -0.2586 | 0.00611 | -0.0193 | -42.3241
-2 | -0.2024 | 0.00582 | -0.019 | -34.7766
-1.5 | -0.1461 | 0.00561 | -0.0189 | -26.0428
-1 | -0.0899 | 0.00543 | -0.0187 | -16.5562
0 | 0.0222 | 0.00523 | -0.0185 | 4.2447
0.5 | 0.0782 | 0.00513 | -0.0185 | 15.2437
1 | 0.1341 | 0.00501 | -0.0186 | 26.7665
1.5 | 0.1899 | 0.00481 | -0.0188 | 39.4802
2 | 0.2456 | 0.00465 | -0.0189 | 52.8172
2.5 | 0.3006 | 0.00446 | -0.0189 | 67.3991
3 | 0.3532 | 0.00431 | -0.018 | 81.949
3.5 | 0.4092 | 0.0046 | -0.0179 | 88.9565
4 | 0.4651 | 0.00491 | -0.0179 | 94.7251
4.5 | 0.5209 | 0.00518 | -0.0178 | 100.5598
5 | 0.5766 | 0.00549 | -0.0178 | 105.0273
5.5 | 0.6322 | 0.00579 | -0.0177 | 109.1883
6 | 0.6876 | 0.00612 | -0.0176 | 112.3529
6.5 | 0.7428 | 0.00645 | -0.0175 | 115.1628
7 | 0.7978 | 0.00685 | -0.0174 | 116.4672
7.5 | 0.8524 | 0.00731 | -0.0173 | 116.6074
8 | 0.9068 | 0.00778 | -0.0172 | 116.5553
8.5 | 0.961 | 0.00828 | -0.0171 | 116.0628
9 | 1.0149 | 0.00874 | -0.0169 | 116.1213
9.5 | 1.068 | 0.00941 | -0.0167 | 113.4963
10 | 1.121 | 0.01002 | -0.0165 | 111.8762
10.5 | 1.1738 | 0.01061 | -0.0164 | 110.6315
11 | 1.2256 | 0.0114 | -0.0161 | 107.5088
11.5 | 1.2762 | 0.01244 | -0.0157 | 102.5884
12 | 1.3271 | 0.0132 | -0.0155 | 100.5379
12.5 | 1.3769 | 0.01414 | -0.0151 | 97.3762
13 | 1.4253 | 0.01529 | -0.0146 | 93.2178
13.5 | 1.4715 | 0.01677 | -0.014 | 87.746
14 | 1.5146 | 0.01874 | -0.0132 | 80.8218
14.5 | 1.5594 | 0.02007 | -0.0126 | 77.6981
15 | 1.6021 | 0.02158 | -0.0119 | 74.24
15.5 | 1.6418 | 0.02336 | -0.011 | 70.2825
16 | 1.6767 | 0.02558 | -0.0098 | 65.5473
16.5 | 1.7043 | 0.02838 | -0.0083 | 60.0529
17 | 1.7196 | 0.03204 | -0.0064 | 53.6704
17.5 | 1.7033 | 0.03742 | -0.0044 | 45.5184
18 | 1.6634 | 0.05104 | -0.0148 | 32.5901
19 | 1.083 | 0.20126 | -0.1028 | 5.3811
19.5 | 1.0668 | 0.21979 | -0.113 | 4.8537

## 75. Re 5M Mach 0.10 (1)
BIGFOIL.COM POLAR EXPORT
ag47c03
AG47c -03f |  |  |  | Cl Max: | 0.912 | at alpha= | 9.5 | deg
JavaFoil+Calcfoil stall+Eppler ext transition |  |  |  | L/D Max: | 92.094 | at alpha= | 7.5 | deg
Re: | 5000000 |  |  | Cd Min: | 0.0055 | at alpha= | 3 | deg
Mach: | 0.1 |  |  | Cl=0 at alpha= | -0.22807 | deg
|  |  |  | @ Cl=0.1, Cd= | 0.0061458
|  |  |  | @ Cl=0.4, Cd= | 0.0057442
|  |  |  | @ Cl=0.6, Cd= | 0.10542
alpha (deg) | Cl | Cd | Cm | Cl/Cd
-10 | -0.283 | 0.06366 | -0.01 | -4.44
-9.5 | -0.301 | 0.06018 | -0.01 | -5.009
-9 | -0.32 | 0.05701 | -0.01 | -5.607
-8.5 | -0.337 | 0.05343 | -0.01 | -6.302
-8 | -0.352 | 0.0504 | -0.01 | -6.979
-7.5 | -0.364 | 0.0477 | -0.01 | -7.631
-7 | -0.373 | 0.0447 | -0.01 | -8.341
-6.5 | -0.377 | 0.04188 | -0.01 | -9.007
-6 | -0.376 | 0.0396 | -0.01 | -9.495
-5.5 | -0.37 | 0.03635 | -0.011 | -10.19
-5 | -0.439 | 0.00812 | -0.019 | -53.997
-4.5 | -0.414 | 0.00805 | -0.019 | -51.416
-4 | -0.382 | 0.00793 | -0.019 | -48.186
-3.5 | -0.344 | 0.00777 | -0.019 | -44.293
-3 | -0.299 | 0.0076 | -0.019 | -39.38
-2.5 | -0.25 | 0.00748 | -0.018 | -33.452
-2 | -0.198 | 0.00741 | -0.018 | -26.749
-1.5 | -0.144 | 0.00732 | -0.018 | -19.665
-1 | -0.088 | 0.00726 | -0.018 | -12.143
-0.5 | -0.031 | 0.00715 | -0.018 | -4.393
0 | 0.026 | 0.00661 | -0.018 | 3.932
0.5 | 0.084 | 0.00623 | -0.018 | 13.418
1 | 0.141 | 0.00593 | -0.018 | 23.813
1.5 | 0.199 | 0.00577 | -0.018 | 34.462
2 | 0.256 | 0.00574 | -0.018 | 44.679
2.5 | 0.314 | 0.00567 | -0.018 | 55.334
3 | 0.371 | 0.0055 | -0.018 | 67.433
3.5 | 0.428 | 0.00598 | -0.018 | 71.611
4 | 0.485 | 0.00636 | -0.018 | 76.174
4.5 | 0.541 | 0.00667 | -0.018 | 80.989
5 | 0.595 | 0.00701 | -0.018 | 84.962
5.5 | 0.649 | 0.00733 | -0.018 | 88.584
6 | 0.7 | 0.00772 | -0.018 | 90.641
6.5 | 0.749 | 0.00816 | -0.018 | 91.731
7 | 0.794 | 0.00863 | -0.018 | 92.032
7.5 | 0.834 | 0.00906 | -0.018 | 92.094
8 | 0.866 | 0.00969 | -0.018 | 89.36
8.5 | 0.89 | 0.0102 | -0.018 | 87.188
9 | 0.905 | 0.01078 | -0.018 | 83.983
9.5 | 0.912 | 0.01131 | -0.019 | 80.62
10 | 0.91 | 0.01217 | -0.019 | 74.764
10.5 | 0.837 | 0.01989 | -0.017 | 42.082
11 | 0.725 | 0.05822 | -0.013 | 12.451
11.5 | 0.687 | 0.06848 | -0.011 | 10.034
12 | 0.651 | 0.07576 | -0.011 | 8.596
12.5 | 0.614 | 0.08149 | -0.01 | 7.535
13 | 0.575 | 0.08737 | -0.01 | 6.582
13.5 | 0.535 | 0.09319 | -0.01 | 5.745
14 | 0.496 | 0.09953 | -0.01 | 4.981
14.5 | 0.457 | 0.10542 | -0.01 | 4.337

## 76. Re 5M Mach 0.10 (2)
BIGFOIL.COM POLAR EXPORT
ag47c03
AG47c -03f |  |  |  | Cl Max: | 1.6681 | at alpha= | 16.5 | deg
XFOIL ncrit=9 |  |  |  | L/D Max: | 116.56 | at alpha= | 7 | deg
Re: | 5000000 |  |  | Cd Min: | 0.00432 | at alpha= | 3 | deg
Mach: | 0.1 |  |  | Cl=0 at alpha= | -0.1977 | deg
|  |  |  | @ Cl=0.1, Cd= | 0.0050944
|  |  |  | @ Cl=0.4, Cd= | 0.0045503
|  |  |  | @ Cl=0.6, Cd= | 0.0056166
alpha (deg) | Cl | Cd | Cm | Cl/Cd
-15 | -0.8113 | 0.21635 | 0.0866 | -3.7499
-14.5 | -0.7956 | 0.20899 | 0.083 | -3.8069
-14 | -0.7808 | 0.20166 | 0.0795 | -3.8719
-13.5 | -0.7668 | 0.19434 | 0.0762 | -3.9457
-13 | -0.7532 | 0.18686 | 0.0729 | -4.0308
-12.5 | -0.7403 | 0.17931 | 0.0698 | -4.1286
-12 | -0.7286 | 0.17172 | 0.0668 | -4.243
-11.5 | -0.7174 | 0.16396 | 0.0638 | -4.3755
-11 | -0.7073 | 0.15617 | 0.0609 | -4.529
-10.5 | -0.6978 | 0.14823 | 0.058 | -4.7075
-10 | -0.6894 | 0.14028 | 0.0551 | -4.9145
-9.5 | -0.6816 | 0.13219 | 0.0522 | -5.1562
-8.5 | -0.6787 | 0.11324 | 0.0448 | -5.9935
-8 | -0.6815 | 0.10249 | 0.0401 | -6.6494
-7.5 | -0.6816 | 0.09316 | 0.035 | -7.3164
-7 | -0.6733 | 0.08532 | 0.0285 | -7.8915
-6.5 | -0.6475 | 0.076 | 0.0162 | -8.5197
-6 | -0.6125 | 0.06581 | 0.0036 | -9.3071
-5.5 | -0.5681 | 0.05625 | -0.0058 | -10.0996
-5 | -0.5382 | 0.01164 | -0.0213 | -46.2371
-4.5 | -0.4842 | 0.00929 | -0.0208 | -52.1206
-4 | -0.4291 | 0.00763 | -0.0204 | -56.2385
-3.5 | -0.3731 | 0.00683 | -0.02 | -54.6266
-3 | -0.3167 | 0.00646 | -0.0197 | -49.0248
-2.5 | -0.2603 | 0.00614 | -0.0194 | -42.3941
-2 | -0.2037 | 0.00583 | -0.0192 | -34.94
-1.5 | -0.1471 | 0.00562 | -0.019 | -26.1744
-1 | -0.0905 | 0.00544 | -0.0188 | -16.636
-0.5 | -0.0341 | 0.00532 | -0.0187 | -6.4098
0 | 0.0223 | 0.00523 | -0.0186 | 4.2639
0.5 | 0.0786 | 0.00514 | -0.0186 | 15.2918
1 | 0.1349 | 0.00502 | -0.0187 | 26.8725
1.5 | 0.191 | 0.00482 | -0.0188 | 39.6266
2 | 0.247 | 0.00466 | -0.019 | 53.0043
2.5 | 0.3023 | 0.00447 | -0.0189 | 67.6286
3 | 0.3552 | 0.00432 | -0.018 | 82.2222
3.5 | 0.4116 | 0.00461 | -0.018 | 89.2842
4 | 0.4678 | 0.00493 | -0.0179 | 94.8884
4.5 | 0.524 | 0.0052 | -0.0178 | 100.7692
5 | 0.5801 | 0.00551 | -0.0178 | 105.2813
5.5 | 0.6361 | 0.00581 | -0.0177 | 109.4836
6 | 0.6919 | 0.00615 | -0.0175 | 112.5041
6.5 | 0.7476 | 0.0065 | -0.0174 | 115.0154
7 | 0.8031 | 0.00689 | -0.0173 | 116.5602
8 | 0.9132 | 0.00785 | -0.0169 | 116.3312
8.5 | 0.968 | 0.00835 | -0.0167 | 115.9281
9 | 1.0224 | 0.00885 | -0.0165 | 115.5254
9.5 | 1.0759 | 0.00964 | -0.0161 | 111.6079
10 | 1.13 | 0.01016 | -0.0159 | 111.2205
10.5 | 1.1833 | 0.01083 | -0.0156 | 109.2613
11 | 1.2354 | 0.01181 | -0.0152 | 104.6063
11.5 | 1.2871 | 0.01273 | -0.0147 | 101.1076
12 | 1.3385 | 0.01365 | -0.0143 | 98.0586
12.5 | 1.3884 | 0.01478 | -0.0137 | 93.9378
13 | 1.4364 | 0.01625 | -0.013 | 88.3938
13.5 | 1.4807 | 0.01835 | -0.0121 | 80.6921
14 | 1.5267 | 0.0198 | -0.0113 | 77.1061
14.5 | 1.5702 | 0.02153 | -0.0104 | 72.9308
15 | 1.6093 | 0.02373 | -0.0093 | 67.8171
15.5 | 1.6419 | 0.02657 | -0.0079 | 61.7953
16 | 1.6642 | 0.03024 | -0.0062 | 55.0331
16.5 | 1.6681 | 0.03479 | -0.0039 | 47.9477
17 | 1.6341 | 0.04465 | -0.0089 | 36.598
17.5 | 1.5569 | 0.06814 | -0.0274 | 22.8485
18.5 | 1.0763 | 0.19484 | -0.0991 | 5.524
19 | 1.0764 | 0.20612 | -0.1056 | 5.2222
19.5 | 1.0629 | 0.22423 | -0.1155 | 4.7402

## 77. Re 5M Mach 0.25 (1)
BIGFOIL.COM POLAR EXPORT
ag47c03
AG47c -03f |  |  |  | Cl Max: | 0.882 | at alpha= | 8.5 | deg
JavaFoil+Calcfoil stall+Eppler ext transition |  |  |  | L/D Max: | 90.972 | at alpha= | 7 | deg
Re: | 5000000 |  |  | Cd Min: | 0.00561 | at alpha= | 3 | deg
Mach: | 0.25 |  |  | Cl=0 at alpha= | -0.22881 | deg
|  |  |  | @ Cl=0.1, Cd= | 0.0062312
|  |  |  | @ Cl=0.4, Cd= | 0.09929
|  |  |  | @ Cl=0.6, Cd= | 0.09929
alpha (deg) | Cl | Cd | Cm | Cl/Cd
-9.5 | -0.052 | 0.06152 | -0.01 | -0.84
-9 | -0.049 | 0.05772 | -0.01 | -0.848
-8.5 | -0.12 | 0.05463 | -0.01 | -2.194
-8 | -0.179 | 0.05129 | -0.01 | -3.481
-7.5 | -0.225 | 0.0485 | -0.01 | -4.648
-7 | -0.265 | 0.04582 | -0.01 | -5.777
-6.5 | -0.296 | 0.04342 | -0.01 | -6.816
-6 | -0.318 | 0.04103 | -0.01 | -7.755
-5.5 | -0.331 | 0.03856 | -0.01 | -8.576
-5 | -0.333 | 0.03588 | -0.011 | -9.289
-4.5 | -0.401 | 0.00796 | -0.019 | -50.338
-4 | -0.378 | 0.00802 | -0.019 | -47.124
-3.5 | -0.345 | 0.00786 | -0.019 | -43.926
-3 | -0.303 | 0.00769 | -0.019 | -39.465
-2.5 | -0.255 | 0.00756 | -0.019 | -33.741
-2 | -0.203 | 0.00748 | -0.019 | -27.093
-1.5 | -0.148 | 0.00737 | -0.019 | -20.011
-1 | -0.091 | 0.00731 | -0.019 | -12.375
-0.5 | -0.032 | 0.00718 | -0.019 | -4.487
0 | 0.027 | 0.00673 | -0.019 | 3.965
0.5 | 0.086 | 0.0063 | -0.019 | 13.645
1 | 0.145 | 0.00601 | -0.019 | 24.153
1.5 | 0.204 | 0.00587 | -0.019 | 34.808
2 | 0.263 | 0.00579 | -0.019 | 45.472
2.5 | 0.322 | 0.00574 | -0.019 | 56.153
3 | 0.381 | 0.00561 | -0.019 | 67.994
3.5 | 0.44 | 0.00608 | -0.019 | 72.282
4 | 0.498 | 0.00647 | -0.019 | 76.961
4.5 | 0.555 | 0.00678 | -0.019 | 81.831
5 | 0.611 | 0.00713 | -0.019 | 85.674
5.5 | 0.665 | 0.00748 | -0.019 | 88.969
6 | 0.717 | 0.00794 | -0.019 | 90.261
6.5 | 0.765 | 0.00842 | -0.019 | 90.853
7 | 0.809 | 0.00889 | -0.019 | 90.972
7.5 | 0.845 | 0.00936 | -0.019 | 90.313
8 | 0.87 | 0.0101 | -0.019 | 86.086
8.5 | 0.882 | 0.01071 | -0.019 | 82.394
9 | 0.881 | 0.01149 | -0.019 | 76.695
9.5 | 0.814 | 0.01452 | -0.018 | 56.071
10 | 0.691 | 0.05317 | -0.013 | 12.998
10.5 | 0.641 | 0.06438 | -0.011 | 9.962
11 | 0.585 | 0.07039 | -0.011 | 8.305
11.5 | 0.515 | 0.07595 | -0.01 | 6.783
12 | 0.437 | 0.08289 | -0.01 | 5.268
12.5 | 0.352 | 0.08857 | -0.01 | 3.977
13 | 0.259 | 0.09393 | -0.01 | 2.762
13.5 | 0.133 | 0.09929 | -0.01 | 1.338

## 78. Re 5M Mach 0.25 (2)
BIGFOIL.COM POLAR EXPORT
ag47c03
AG47c -03f |  |  |  | Cl Max: | 1.3967 | at alpha= | 12.5 | deg
XFOIL ncrit=9 |  |  |  | L/D Max: | 116.636 | at alpha= | 7.5 | deg
Re: | 5000000 |  |  | Cd Min: | 0.00437 | at alpha= | 3 | deg
Mach: | 0.25 |  |  | Cl=0 at alpha= | -0.1964 | deg
|  |  |  | @ Cl=0.1, Cd= | 0.005134
|  |  |  | @ Cl=0.4, Cd= | 0.0045492
|  |  |  | @ Cl=0.6, Cd= | 0.0055827
alpha (deg) | Cl | Cd | Cm | Cl/Cd
-17.5 | -0.9096 | 0.25449 | 0.1091 | -3.5742
-17 | -0.8922 | 0.24786 | 0.105 | -3.5996
-16.5 | -0.8746 | 0.24115 | 0.1009 | -3.6268
-16 | -0.8572 | 0.23429 | 0.0969 | -3.6587
-15.5 | -0.84 | 0.22731 | 0.093 | -3.6954
-15 | -0.822 | 0.21955 | 0.0893 | -3.744
-14.5 | -0.805 | 0.21187 | 0.0854 | -3.7995
-14 | -0.7889 | 0.20436 | 0.0817 | -3.8603
-13.5 | -0.7735 | 0.19686 | 0.0782 | -3.9292
-13 | -0.759 | 0.18931 | 0.0749 | -4.0093
-12.5 | -0.7448 | 0.18164 | 0.0715 | -4.1004
-12 | -0.7316 | 0.17393 | 0.0683 | -4.2063
-11.5 | -0.7195 | 0.16616 | 0.0653 | -4.3302
-11 | -0.708 | 0.15829 | 0.0623 | -4.4728
-10.5 | -0.6976 | 0.15037 | 0.0594 | -4.6392
-10 | -0.6879 | 0.14238 | 0.0564 | -4.8314
-9.5 | -0.6791 | 0.13431 | 0.0535 | -5.0562
-9 | -0.6713 | 0.12615 | 0.0505 | -5.3214
-8.5 | -0.6705 | 0.11648 | 0.0467 | -5.7564
-8 | -0.6675 | 0.10733 | 0.0429 | -6.2191
-7 | -0.6627 | 0.08938 | 0.0336 | -7.4144
-6.5 | -0.6495 | 0.08161 | 0.026 | -7.9586
-6 | -0.6209 | 0.07226 | 0.0137 | -8.5926
-5.5 | -0.5848 | 0.06311 | 0.0029 | -9.2664
-5 | -0.5394 | 0.0514 | -0.0088 | -10.4942
-4.5 | -0.4894 | 0.03885 | -0.0172 | -12.5972
-4 | -0.4447 | 0.01097 | -0.0225 | -40.5378
-3.5 | -0.3877 | 0.00775 | -0.0217 | -50.0258
-3 | -0.329 | 0.00669 | -0.021 | -49.1779
-2.5 | -0.27 | 0.00639 | -0.0206 | -42.2535
-2 | -0.2112 | 0.00591 | -0.0201 | -35.736
-1.5 | -0.1524 | 0.00567 | -0.0198 | -26.8783
-1 | -0.0938 | 0.00549 | -0.0195 | -17.0856
-0.5 | -0.0354 | 0.00536 | -0.0193 | -6.6045
0 | 0.0229 | 0.00528 | -0.0191 | 4.3371
0.5 | 0.081 | 0.00517 | -0.0191 | 15.6673
1 | 0.139 | 0.00506 | -0.0191 | 27.4704
1.5 | 0.1969 | 0.00487 | -0.0193 | 40.4312
2 | 0.2546 | 0.00471 | -0.0194 | 54.0552
2.5 | 0.3117 | 0.00452 | -0.0194 | 68.9602
3 | 0.3663 | 0.00437 | -0.0184 | 83.8215
3.5 | 0.4246 | 0.00468 | -0.0182 | 90.7265
4 | 0.4829 | 0.00498 | -0.0181 | 96.9679
4.5 | 0.5411 | 0.00529 | -0.0179 | 102.2873
5 | 0.5995 | 0.00558 | -0.0177 | 107.4373
5.5 | 0.6579 | 0.0059 | -0.0174 | 111.5085
6 | 0.7162 | 0.00627 | -0.0171 | 114.2265
6.5 | 0.7745 | 0.00669 | -0.0167 | 115.7698
7 | 0.8327 | 0.00719 | -0.0163 | 115.8136
7.5 | 0.8911 | 0.00764 | -0.0158 | 116.6361
8 | 0.9492 | 0.00826 | -0.0152 | 114.9153
8.5 | 1.0074 | 0.00882 | -0.0146 | 114.2177
9 | 1.0648 | 0.00971 | -0.0137 | 109.6601
9.5 | 1.1229 | 0.01039 | -0.0129 | 108.0751
10 | 1.1801 | 0.01137 | -0.0119 | 103.7907
10.5 | 1.2357 | 0.0128 | -0.0107 | 96.5391
11 | 1.2907 | 0.01434 | -0.0094 | 90.007
11.5 | 1.343 | 0.01641 | -0.0079 | 81.8403
12 | 1.3846 | 0.02054 | -0.0061 | 67.4099
12.5 | 1.3967 | 0.02917 | -0.0043 | 47.8814
13 | 1.3826 | 0.03939 | -0.0047 | 35.1003
13.5 | 1.3465 | 0.05245 | -0.0165 | 25.6721
14 | 1.2784 | 0.07862 | -0.0351 | 16.2605
14.5 | 1.2385 | 0.09431 | -0.0442 | 13.1322
15 | 1.1924 | 0.11108 | -0.0537 | 10.7346
15.5 | 1.1312 | 0.13187 | -0.0655 | 8.5781
16 | 1.0807 | 0.15261 | -0.0769 | 7.0814
16.5 | 1.0433 | 0.17273 | -0.0877 | 6.0401
17.5 | 0.9981 | 0.21424 | -0.1088 | 4.6588

## 79. Re 5M Mach 0.50 (1)
BIGFOIL.COM POLAR EXPORT
ag47c03
AG47c -03f |  |  |  | Cl Max: | 1.067 | at alpha= | 20 | deg
JavaFoil+Calcfoil stall+Eppler ext transition |  |  |  | L/D Max: | 87.661 | at alpha= | 5.5 | deg
Re: | 5000000 |  |  | Cd Min: | 0.006 | at alpha= | 3 | deg
Mach: | 0.5 |  |  | Cl=0 at alpha= | -0.22727 | deg
|  |  |  | @ Cl=0.1, Cd= | 0.0066124
|  |  |  | @ Cl=0.4, Cd= | 0.0060551
|  |  |  | @ Cl=0.6, Cd= | 0.08171
alpha (deg) | Cl | Cd | Cm | Cl/Cd
-20 | -1.026 | 0.15652 | -0.016 | -6.558
-19.5 | -1.002 | 0.15177 | -0.016 | -6.602
-19 | -0.977 | 0.14747 | -0.016 | -6.628
-18.5 | -0.953 | 0.14459 | -0.016 | -6.592
-18 | -0.926 | 0.14026 | -0.015 | -6.604
-17.5 | -0.901 | 0.13607 | -0.015 | -6.619
-17 | -0.876 | 0.13169 | -0.015 | -6.65
-16.5 | -0.851 | 0.12721 | -0.015 | -6.688
-16 | -0.826 | 0.12665 | -0.015 | -6.523
-15.5 | -0.8 | 0.1187 | -0.014 | -6.743
-15 | -0.773 | 0.11577 | -0.014 | -6.68
-14.5 | -0.748 | 0.10913 | -0.014 | -6.855
-14 | -0.723 | 0.10593 | -0.013 | -6.822
-13.5 | -0.697 | 0.10231 | -0.013 | -6.816
-13 | -0.672 | 0.09986 | -0.013 | -6.724
-12.5 | -0.645 | 0.09246 | -0.013 | -6.976
-12 | -0.62 | 0.08438 | -0.013 | -7.343
-11.5 | -0.594 | 0.07664 | -0.013 | -7.751
-11 | -0.569 | 0.07111 | -0.013 | -7.995
-10.5 | -0.543 | 0.06586 | -0.013 | -8.243
-10 | -0.515 | 0.07141 | -0.012 | -7.216
-9.5 | -0.49 | 0.06355 | -0.012 | -7.708
-9 | -0.465 | 0.0578 | -0.012 | -8.043
-8.5 | -0.44 | 0.05252 | -0.013 | -8.381
-8 | -0.411 | 0.05564 | -0.011 | -7.382
-7.5 | -0.385 | 0.05199 | -0.011 | -7.397
-7 | -0.359 | 0.04662 | -0.012 | -7.71
-6.5 | -0.335 | 0.04157 | -0.013 | -8.068
-6 | -0.306 | 0.04276 | -0.011 | -7.16
-5.5 | -0.28 | 0.04008 | -0.011 | -6.98
-5 | -0.256 | 0.03522 | -0.013 | -7.27
-4.5 | -0.228 | 0.03558 | -0.011 | -6.395
-4 | -0.204 | 0.03093 | -0.013 | -6.589
-3.5 | -0.174 | 0.0329 | -0.011 | -5.293
-3 | -0.183 | 0.00808 | -0.021 | -22.648
-2.5 | -0.257 | 0.00792 | -0.021 | -32.394
-2 | -0.217 | 0.00775 | -0.021 | -28.011
-1.5 | -0.162 | 0.00766 | -0.021 | -21.146
-1 | -0.1 | 0.00755 | -0.021 | -13.296
-0.5 | -0.036 | 0.00747 | -0.021 | -4.812
0 | 0.03 | 0.00704 | -0.021 | 4.237
0.5 | 0.096 | 0.00663 | -0.021 | 14.482
1 | 0.162 | 0.00634 | -0.021 | 25.606
1.5 | 0.228 | 0.00615 | -0.021 | 37.129
2 | 0.294 | 0.00605 | -0.021 | 48.624
2.5 | 0.36 | 0.00614 | -0.021 | 58.647
3 | 0.426 | 0.006 | -0.021 | 70.945
3.5 | 0.491 | 0.00647 | -0.021 | 75.854
4 | 0.555 | 0.00695 | -0.021 | 79.923
4.5 | 0.618 | 0.00734 | -0.021 | 84.133
5 | 0.678 | 0.0078 | -0.021 | 86.906
5.5 | 0.733 | 0.00836 | -0.021 | 87.661
6 | 0.779 | 0.00899 | -0.021 | 86.611
6.5 | 0.81 | 0.0097 | -0.021 | 83.45
7 | 0.807 | 0.0106 | -0.021 | 76.124
7.5 | 0.421 | 0.04294 | -0.014 | 9.805
8 | 0.511 | 0.01412 | -0.02 | 36.152
8.5 | 0.465 | 0.05618 | -0.011 | 8.28
9 | 0.495 | 0.05571 | -0.012 | 8.891
9.5 | 0.516 | 0.06792 | -0.01 | 7.596
10 | 0.548 | 0.06245 | -0.012 | 8.774
10.5 | 0.57 | 0.07187 | -0.011 | 7.937
11 | 0.596 | 0.08262 | -0.011 | 7.209
11.5 | 0.623 | 0.07648 | -0.011 | 8.152
12 | 0.649 | 0.08444 | -0.011 | 7.688
12.5 | 0.675 | 0.09381 | -0.011 | 7.198
13 | 0.702 | 0.08758 | -0.012 | 8.016
13.5 | 0.728 | 0.09472 | -0.012 | 7.687
14 | 0.754 | 0.10658 | -0.012 | 7.073
14.5 | 0.781 | 0.11163 | -0.012 | 7
15 | 0.807 | 0.11407 | -0.012 | 7.079
15.5 | 0.833 | 0.11814 | -0.013 | 7.053
16 | 0.859 | 0.12278 | -0.013 | 6.996
16.5 | 0.887 | 0.12768 | -0.013 | 6.944
17 | 0.914 | 0.13312 | -0.014 | 6.864
17.5 | 0.938 | 0.13486 | -0.013 | 6.955
18 | 0.963 | 0.14144 | -0.014 | 6.812
18.5 | 0.99 | 0.14524 | -0.014 | 6.814
19 | 1.018 | 0.15002 | -0.014 | 6.786
19.5 | 1.042 | 0.15085 | -0.014 | 6.908
20 | 1.067 | 0.15866 | -0.015 | 6.727

## 80. Re 5M Mach 0.50 (2)
BIGFOIL.COM POLAR EXPORT
ag47c03
AG47c -03f |  |  |  | Cl Max: | 1.1578 | at alpha= | 20 | deg
XFOIL ncrit=9 |  |  |  | L/D Max: | 118.755 | at alpha= | 6 | deg
Re: | 5000000 |  |  | Cd Min: | 0.00461 | at alpha= | 3 | deg
Mach: | 0.5 |  |  | Cl=0 at alpha= | -0.18862 | deg
|  |  |  | @ Cl=0.1, Cd= | 0.0053096
|  |  |  | @ Cl=0.4, Cd= | 0.0046491
|  |  |  | @ Cl=0.6, Cd= | 0.0055126
alpha (deg) | Cl | Cd | Cm | Cl/Cd
-7 | -0.6334 | 0.09996 | 0.0417 | -6.3365
-6.5 | -0.6218 | 0.09267 | 0.0381 | -6.7098
-5.5 | -0.6036 | 0.07779 | 0.0292 | -7.7594
-5 | -0.5765 | 0.06844 | 0.0174 | -8.4234
-4.5 | -0.5391 | 0.05758 | 0.0031 | -9.3626
-4 | -0.4909 | 0.04614 | -0.01 | -10.6394
-3 | -0.376 | 0.0217 | -0.0256 | -17.3272
-2.5 | -0.3143 | 0.01071 | -0.0264 | -29.3464
-2 | -0.2465 | 0.00699 | -0.0249 | -35.2647
-1.5 | -0.1774 | 0.00602 | -0.0237 | -29.4684
-1 | -0.1091 | 0.00569 | -0.0227 | -19.174
-0.5 | -0.0416 | 0.0055 | -0.0221 | -7.5636
0 | 0.0252 | 0.0054 | -0.0216 | 4.6667
0.5 | 0.0914 | 0.00532 | -0.0213 | 17.1805
1 | 0.1574 | 0.00524 | -0.0212 | 30.0382
1.5 | 0.2232 | 0.00508 | -0.0212 | 43.937
2 | 0.2888 | 0.00493 | -0.0213 | 58.5801
2.5 | 0.3538 | 0.00476 | -0.0211 | 74.3277
3 | 0.4163 | 0.00461 | -0.0197 | 90.3037
3.5 | 0.4834 | 0.00494 | -0.0192 | 97.8543
4 | 0.5512 | 0.00527 | -0.0186 | 104.592
4.5 | 0.6196 | 0.00561 | -0.0177 | 110.4456
5 | 0.6888 | 0.00599 | -0.0167 | 114.9917
5.5 | 0.7589 | 0.00644 | -0.0154 | 117.8416
6 | 0.8301 | 0.00699 | -0.0138 | 118.7554
6.5 | 0.9026 | 0.0077 | -0.0117 | 117.2208
7 | 0.9762 | 0.00878 | -0.0089 | 111.1845
7.5 | 1.0423 | 0.01245 | -0.005 | 83.7189
8 | 1.0696 | 0.02323 | -0.0032 | 46.0439
8.5 | 1.0659 | 0.03643 | -0.0066 | 29.2589
9 | 1.0481 | 0.04985 | -0.0172 | 21.0251
9.5 | 1.0352 | 0.06622 | -0.0354 | 15.6327
10 | 1.0153 | 0.07895 | -0.0446 | 12.86
10.5 | 0.9949 | 0.09133 | -0.0522 | 10.8935
11 | 0.9762 | 0.10372 | -0.0592 | 9.4119
11.5 | 0.9604 | 0.11607 | -0.0656 | 8.2743
12 | 0.9478 | 0.12858 | -0.0718 | 7.3713
12.5 | 0.9395 | 0.14099 | -0.0777 | 6.6636
13 | 0.9371 | 0.15291 | -0.0833 | 6.1284
13.5 | 0.9401 | 0.16432 | -0.0886 | 5.7212
14 | 0.9482 | 0.17494 | -0.0937 | 5.4201
14.5 | 0.9553 | 0.18675 | -0.0995 | 5.1154
15 | 0.9675 | 0.19762 | -0.1048 | 4.8958
15.5 | 0.9813 | 0.20872 | -0.1103 | 4.7015
16 | 0.9977 | 0.21879 | -0.1155 | 4.5601
16.5 | 1.0152 | 0.22897 | -0.1208 | 4.4338
17 | 1.0337 | 0.23921 | -0.1263 | 4.3213
17.5 | 1.0522 | 0.2502 | -0.1322 | 4.2054
18 | 1.0726 | 0.2602 | -0.1377 | 4.1222
18.5 | 1.0937 | 0.27014 | -0.1432 | 4.0486
19 | 1.115 | 0.28046 | -0.1489 | 3.9756
19.5 | 1.1364 | 0.29018 | -0.1545 | 3.9162
20 | 1.1578 | 0.29951 | -0.1602 | 3.8656

## 81. Re 6M Mach 0.00 (1)
BIGFOIL.COM POLAR EXPORT
ag47c03
AG47c -03f |  |  |  | Cl Max: | 0.918 | at alpha= | 10 | deg
JavaFoil+Calcfoil stall+Eppler ext transition |  |  |  | L/D Max: | 95.119 | at alpha= | 7.5 | deg
Re: | 6000000 |  |  | Cd Min: | 0.00588 | at alpha= | 3.5 | deg
Mach: | 0 |  |  | Cl=0 at alpha= | -0.22807 | deg
|  |  |  | @ Cl=0.1, Cd= | 0.0063384
|  |  |  | @ Cl=0.4, Cd= | 0.005953
|  |  |  | @ Cl=0.6, Cd= | 0.10882
alpha (deg) | Cl | Cd | Cm | Cl/Cd
-10.5 | -0.296 | 0.0662 | -0.011 | -4.478
-10 | -0.313 | 0.06241 | -0.011 | -5.017
-9.5 | -0.329 | 0.05913 | -0.01 | -5.568
-9 | -0.345 | 0.05586 | -0.01 | -6.17
-8.5 | -0.359 | 0.0523 | -0.01 | -6.862
-8 | -0.371 | 0.04944 | -0.01 | -7.5
-7.5 | -0.38 | 0.04632 | -0.01 | -8.208
-7 | -0.386 | 0.04311 | -0.011 | -8.964
-6.5 | -0.389 | 0.03981 | -0.011 | -9.769
-6 | -0.386 | 0.03672 | -0.012 | -10.522
-5.5 | -0.461 | 0.00817 | -0.019 | -56.394
-5 | -0.442 | 0.00804 | -0.019 | -54.925
-4.5 | -0.415 | 0.00792 | -0.019 | -52.436
-4 | -0.383 | 0.00778 | -0.019 | -49.166
-3.5 | -0.343 | 0.00762 | -0.019 | -45.068
-3 | -0.299 | 0.00747 | -0.018 | -39.966
-2.5 | -0.249 | 0.00736 | -0.018 | -33.897
-2 | -0.197 | 0.0073 | -0.018 | -27.049
-1.5 | -0.143 | 0.00722 | -0.018 | -19.845
-1 | -0.088 | 0.00718 | -0.018 | -12.223
-0.5 | -0.031 | 0.00703 | -0.018 | -4.44
0 | 0.026 | 0.00669 | -0.018 | 3.866
0.5 | 0.083 | 0.0064 | -0.018 | 13.002
1 | 0.141 | 0.00619 | -0.018 | 22.719
1.5 | 0.198 | 0.00602 | -0.018 | 32.857
2 | 0.255 | 0.00596 | -0.018 | 42.776
2.5 | 0.312 | 0.00597 | -0.018 | 52.295
3 | 0.369 | 0.00604 | -0.018 | 61.087
3.5 | 0.426 | 0.00588 | -0.018 | 72.477
4 | 0.482 | 0.0062 | -0.018 | 77.722
4.5 | 0.538 | 0.00649 | -0.018 | 82.868
5 | 0.593 | 0.0068 | -0.018 | 87.132
5.5 | 0.646 | 0.00708 | -0.018 | 91.176
6 | 0.697 | 0.00746 | -0.018 | 93.374
6.5 | 0.746 | 0.0079 | -0.018 | 94.426
7 | 0.791 | 0.00835 | -0.018 | 94.785
7.5 | 0.832 | 0.00875 | -0.018 | 95.119
8 | 0.864 | 0.00935 | -0.018 | 92.474
8.5 | 0.89 | 0.00982 | -0.018 | 90.548
9 | 0.907 | 0.01037 | -0.018 | 87.477
9.5 | 0.917 | 0.01084 | -0.018 | 84.57
10 | 0.918 | 0.01156 | -0.018 | 79.383
10.5 | 0.856 | 0.01512 | -0.017 | 56.641
11 | 0.786 | 0.0351 | -0.016 | 22.389
11.5 | 0.716 | 0.0611 | -0.013 | 11.718
12 | 0.678 | 0.07173 | -0.011 | 9.459
12.5 | 0.645 | 0.07821 | -0.011 | 8.241
13 | 0.61 | 0.08412 | -0.011 | 7.248
13.5 | 0.574 | 0.0903 | -0.011 | 6.353
14 | 0.538 | 0.096 | -0.01 | 5.602
14.5 | 0.502 | 0.10224 | -0.01 | 4.914
15 | 0.468 | 0.10882 | -0.01 | 4.301

## 82. Re 6M Mach 0.00 (2)
BIGFOIL.COM POLAR EXPORT
ag47c03
AG47c -03f |  |  |  | Cl Max: | 1.7346 | at alpha= | 17 | deg
XFOIL ncrit=9 |  |  |  | L/D Max: | 121.207 | at alpha= | 7.5 | deg
Re: | 6000000 |  |  | Cd Min: | 0.00448 | at alpha= | 3.5 | deg
Mach: | 0 |  |  | Cl=0 at alpha= | -0.19608 | deg
|  |  |  | @ Cl=0.1, Cd= | 0.0050926
|  |  |  | @ Cl=0.4, Cd= | 0.0044853
|  |  |  | @ Cl=0.6, Cd= | 0.0054292
alpha (deg) | Cl | Cd | Cm | Cl/Cd
-5.5 | -0.5905 | 0.01048 | -0.021 | -56.3454
-5 | -0.5369 | 0.00857 | -0.0206 | -62.6488
-4.5 | -0.482 | 0.00766 | -0.0202 | -62.9243
-4 | -0.4266 | 0.00692 | -0.0199 | -61.6474
-3.5 | -0.3708 | 0.0064 | -0.0196 | -57.9375
-3 | -0.3148 | 0.00618 | -0.0194 | -50.9385
-2.5 | -0.2588 | 0.00596 | -0.0192 | -43.4228
-2 | -0.2026 | 0.00564 | -0.019 | -35.922
-1.5 | -0.1464 | 0.00546 | -0.0189 | -26.8132
-1 | -0.0902 | 0.00533 | -0.0187 | -16.9231
-0.5 | -0.0341 | 0.00524 | -0.0186 | -6.5076
0 | 0.022 | 0.00519 | -0.0185 | 4.2389
0.5 | 0.078 | 0.00512 | -0.0185 | 15.2344
1 | 0.1341 | 0.00505 | -0.0186 | 26.5545
1.5 | 0.19 | 0.00492 | -0.0187 | 38.6179
2 | 0.2459 | 0.00481 | -0.0189 | 51.1227
2.5 | 0.3014 | 0.00466 | -0.019 | 64.6781
3 | 0.356 | 0.00451 | -0.0187 | 78.9357
3.5 | 0.4095 | 0.00448 | -0.018 | 91.4062
4 | 0.4655 | 0.00476 | -0.018 | 97.7941
4.5 | 0.5214 | 0.00504 | -0.0179 | 103.4524
5 | 0.5771 | 0.00531 | -0.0178 | 108.6817
5.5 | 0.6328 | 0.0056 | -0.0178 | 113
6 | 0.6882 | 0.00593 | -0.0177 | 116.054
6.5 | 0.7435 | 0.00626 | -0.0176 | 118.77
7 | 0.7985 | 0.00663 | -0.0176 | 120.4374
7.5 | 0.8533 | 0.00704 | -0.0175 | 121.2074
8 | 0.9077 | 0.00753 | -0.0173 | 120.5445
8.5 | 0.9621 | 0.00795 | -0.0172 | 121.0189
9 | 1.0159 | 0.00844 | -0.0171 | 120.3673
9.5 | 1.0692 | 0.0091 | -0.0169 | 117.4945
10 | 1.1227 | 0.00958 | -0.0167 | 117.1921
10.5 | 1.1755 | 0.01018 | -0.0166 | 115.4715
11 | 1.2272 | 0.01102 | -0.0163 | 111.3612
11.5 | 1.2787 | 0.01181 | -0.016 | 108.2727
12 | 1.3299 | 0.01255 | -0.0158 | 105.9681
12.5 | 1.3798 | 0.01349 | -0.0154 | 102.2832
13 | 1.428 | 0.01473 | -0.0149 | 96.945
13.5 | 1.474 | 0.01634 | -0.0142 | 90.2081
14 | 1.5211 | 0.01746 | -0.0137 | 87.1191
14.5 | 1.5669 | 0.01868 | -0.0132 | 83.8812
15 | 1.6108 | 0.02008 | -0.0125 | 80.2191
15.5 | 1.6518 | 0.02176 | -0.0116 | 75.9099
16 | 1.6878 | 0.02396 | -0.0105 | 70.4424
16.5 | 1.7171 | 0.02673 | -0.009 | 64.2387
17 | 1.7346 | 0.0304 | -0.0071 | 57.0592
17.5 | 1.7277 | 0.03491 | -0.0038 | 49.4901
18 | 1.6935 | 0.04581 | -0.0107 | 36.9679
18.5 | 1.6251 | 0.0667 | -0.0261 | 24.3643
19 | 1.0861 | 0.20029 | -0.1023 | 5.4226
19.5 | 1.0833 | 0.21288 | -0.1096 | 5.0888
20 | 1.0745 | 0.22928 | -0.1187 | 4.6864

## 83. Re 6M Mach 0.10 (1)
BIGFOIL.COM POLAR EXPORT
ag47c03
AG47c -03f |  |  |  | Cl Max: | 0.912 | at alpha= | 9.5 | deg
JavaFoil+Calcfoil stall+Eppler ext transition |  |  |  | L/D Max: | 94.807 | at alpha= | 7 | deg
Re: | 6000000 |  |  | Cd Min: | 0.00589 | at alpha= | 3.5 | deg
Mach: | 0.1 |  |  | Cl=0 at alpha= | -0.22807 | deg
|  |  |  | @ Cl=0.1, Cd= | 0.0063554
|  |  |  | @ Cl=0.4, Cd= | 0.0059735
|  |  |  | @ Cl=0.6, Cd= | 0.10352
alpha (deg) | Cl | Cd | Cm | Cl/Cd
-10.5 | -0.264 | 0.06677 | -0.011 | -3.954
-10 | -0.283 | 0.06282 | -0.01 | -4.505
-9.5 | -0.302 | 0.0593 | -0.01 | -5.09
-9 | -0.32 | 0.05615 | -0.01 | -5.7
-8.5 | -0.337 | 0.05253 | -0.01 | -6.422
-8 | -0.352 | 0.04949 | -0.01 | -7.122
-7.5 | -0.365 | 0.04673 | -0.01 | -7.807
-7 | -0.374 | 0.04361 | -0.011 | -8.575
-6.5 | -0.379 | 0.0404 | -0.011 | -9.383
-6 | -0.378 | 0.03779 | -0.011 | -10.015
-5.5 | -0.455 | 0.00816 | -0.019 | -55.836
-5 | -0.439 | 0.00806 | -0.019 | -54.431
-4.5 | -0.414 | 0.00794 | -0.019 | -52.155
-4 | -0.382 | 0.0078 | -0.019 | -49.019
-3.5 | -0.344 | 0.00764 | -0.019 | -45.038
-3 | -0.299 | 0.00749 | -0.019 | -40.002
-2.5 | -0.25 | 0.00737 | -0.018 | -33.966
-2 | -0.198 | 0.00731 | -0.018 | -27.118
-1.5 | -0.144 | 0.00723 | -0.018 | -19.914
-1 | -0.088 | 0.00719 | -0.018 | -12.27
-0.5 | -0.031 | 0.00708 | -0.018 | -4.436
0 | 0.026 | 0.0067 | -0.018 | 3.879
0.5 | 0.084 | 0.00642 | -0.018 | 13.016
1 | 0.141 | 0.00619 | -0.018 | 22.8
1.5 | 0.199 | 0.00603 | -0.018 | 32.976
2 | 0.256 | 0.00597 | -0.018 | 42.913
2.5 | 0.314 | 0.00598 | -0.018 | 52.453
3 | 0.371 | 0.00606 | -0.018 | 61.254
3.5 | 0.428 | 0.00589 | -0.018 | 72.639
4 | 0.485 | 0.00622 | -0.018 | 77.889
4.5 | 0.541 | 0.00651 | -0.018 | 82.992
5 | 0.595 | 0.00682 | -0.018 | 87.251
5.5 | 0.649 | 0.00711 | -0.018 | 91.247
6 | 0.7 | 0.0075 | -0.018 | 93.359
6.5 | 0.749 | 0.00793 | -0.018 | 94.477
7 | 0.794 | 0.00838 | -0.018 | 94.807
7.5 | 0.834 | 0.00881 | -0.018 | 94.697
8 | 0.866 | 0.00942 | -0.018 | 91.91
8.5 | 0.89 | 0.00989 | -0.018 | 89.926
9 | 0.905 | 0.01046 | -0.018 | 86.507
9.5 | 0.912 | 0.01098 | -0.019 | 83.031
10 | 0.91 | 0.01178 | -0.019 | 77.222
10.5 | 0.844 | 0.01788 | -0.017 | 47.212
11 | 0.738 | 0.05064 | -0.014 | 14.573
11.5 | 0.691 | 0.06545 | -0.012 | 10.558
12 | 0.653 | 0.07366 | -0.011 | 8.867
12.5 | 0.615 | 0.07963 | -0.011 | 7.729
13 | 0.576 | 0.0856 | -0.011 | 6.73
13.5 | 0.536 | 0.09164 | -0.01 | 5.85
14 | 0.496 | 0.09781 | -0.01 | 5.074
14.5 | 0.458 | 0.10352 | -0.01 | 4.42

## 84. Re 6M Mach 0.10 (2)
BIGFOIL.COM POLAR EXPORT
ag47c03
AG47c -03f |  |  |  | Cl Max: | 1.6944 | at alpha= | 16.5 | deg
XFOIL ncrit=9 |  |  |  | L/D Max: | 121.356 | at alpha= | 7.5 | deg
Re: | 6000000 |  |  | Cd Min: | 0.00449 | at alpha= | 3.5 | deg
Mach: | 0.1 |  |  | Cl=0 at alpha= | -0.19592 | deg
|  |  |  | @ Cl=0.1, Cd= | 0.0051033
|  |  |  | @ Cl=0.4, Cd= | 0.0044966
|  |  |  | @ Cl=0.6, Cd= | 0.0054237
alpha (deg) | Cl | Cd | Cm | Cl/Cd
-4.5 | -0.4855 | 0.00799 | -0.0207 | -60.7635
-4 | -0.4297 | 0.00705 | -0.0203 | -60.9504
-3.5 | -0.3734 | 0.00646 | -0.0199 | -57.8019
-3 | -0.317 | 0.00618 | -0.0197 | -51.2945
-2.5 | -0.2605 | 0.00606 | -0.0194 | -42.9868
-2 | -0.2039 | 0.00565 | -0.0192 | -36.0885
-1.5 | -0.1473 | 0.00546 | -0.019 | -26.978
-1 | -0.0907 | 0.00533 | -0.0188 | -17.0169
-0.5 | -0.0343 | 0.00525 | -0.0187 | -6.5333
0 | 0.0221 | 0.0052 | -0.0186 | 4.25
0.5 | 0.0785 | 0.00513 | -0.0186 | 15.3021
1 | 0.1348 | 0.00506 | -0.0187 | 26.6403
1.5 | 0.191 | 0.00493 | -0.0188 | 38.7424
2 | 0.2472 | 0.00482 | -0.0189 | 51.2863
2.5 | 0.3031 | 0.00466 | -0.019 | 65.0429
3 | 0.358 | 0.00452 | -0.0188 | 79.2035
3.5 | 0.4119 | 0.00449 | -0.0181 | 91.7372
4 | 0.4682 | 0.00476 | -0.018 | 98.3613
4.5 | 0.5245 | 0.00505 | -0.0179 | 103.8614
5 | 0.5806 | 0.00532 | -0.0178 | 109.1353
5.5 | 0.6367 | 0.00562 | -0.0178 | 113.2918
6 | 0.6926 | 0.00595 | -0.0177 | 116.4034
6.5 | 0.7483 | 0.0063 | -0.0175 | 118.7778
7 | 0.8038 | 0.00668 | -0.0174 | 120.3293
7.5 | 0.8592 | 0.00708 | -0.0173 | 121.3559
8 | 0.9141 | 0.00761 | -0.0171 | 120.1183
8.5 | 0.9691 | 0.00801 | -0.0169 | 120.9863
9 | 1.0235 | 0.00856 | -0.0166 | 119.5678
9.5 | 1.0776 | 0.0092 | -0.0164 | 117.1304
10 | 1.1317 | 0.00971 | -0.0161 | 116.5499
10.5 | 1.185 | 0.01042 | -0.0158 | 113.7236
11 | 1.2373 | 0.01137 | -0.0154 | 108.8215
11.5 | 1.2898 | 0.01208 | -0.015 | 106.7715
12 | 1.3413 | 0.01298 | -0.0146 | 103.3359
12.5 | 1.3913 | 0.01416 | -0.014 | 98.2556
13 | 1.4388 | 0.01581 | -0.0132 | 91.0057
13.5 | 1.4871 | 0.01706 | -0.0126 | 87.1688
14 | 1.5342 | 0.01838 | -0.0119 | 83.4712
14.5 | 1.579 | 0.01998 | -0.011 | 79.029
15 | 1.6198 | 0.02204 | -0.0099 | 73.4936
15.5 | 1.6549 | 0.02468 | -0.0086 | 67.0543
16 | 1.6807 | 0.02815 | -0.0069 | 59.7052
16.5 | 1.6944 | 0.03232 | -0.0049 | 52.4257
17 | 1.6706 | 0.03887 | -0.0038 | 42.9792
17.5 | 1.6267 | 0.05414 | -0.0164 | 30.0462
18 | 1.4856 | 0.09077 | -0.0404 | 16.3666
18.5 | 1.1012 | 0.18652 | -0.0946 | 5.9039
19 | 1.0791 | 0.20528 | -0.1051 | 5.2567
19.5 | 1.0508 | 0.23085 | -0.1186 | 4.5519
20 | 1.0605 | 0.24024 | -0.1241 | 4.4143

## 85. Re 6M Mach 0.25 (1)
BIGFOIL.COM POLAR EXPORT
ag47c03
AG47c -03f |  |  |  | Cl Max: | 0.882 | at alpha= | 8.5 | deg
JavaFoil+Calcfoil stall+Eppler ext transition |  |  |  | L/D Max: | 93.563 | at alpha= | 6.5 | deg
Re: | 6000000 |  |  | Cd Min: | 0.00598 | at alpha= | 3.5 | deg
Mach: | 0.25 |  |  | Cl=0 at alpha= | -0.22881 | deg
|  |  |  | @ Cl=0.1, Cd= | 0.0064307
|  |  |  | @ Cl=0.4, Cd= | 0.0977
|  |  |  | @ Cl=0.6, Cd= | 0.0977
alpha (deg) | Cl | Cd | Cm | Cl/Cd
-9.5 | -0.052 | 0.06077 | -0.011 | -0.851
-9 | -0.049 | 0.05696 | -0.011 | -0.86
-8.5 | -0.12 | 0.05393 | -0.01 | -2.225
-8 | -0.179 | 0.05056 | -0.011 | -3.537
-7.5 | -0.226 | 0.04771 | -0.01 | -4.732
-7 | -0.265 | 0.04503 | -0.01 | -5.889
-6.5 | -0.296 | 0.04271 | -0.01 | -6.942
-6 | -0.319 | 0.04024 | -0.01 | -7.926
-5.5 | -0.332 | 0.0374 | -0.011 | -8.879
-5 | -0.339 | 0.03162 | -0.013 | -10.736
-4.5 | -0.401 | 0.00804 | -0.019 | -49.876
-4 | -0.378 | 0.0079 | -0.019 | -47.841
-3.5 | -0.345 | 0.00773 | -0.019 | -44.641
-3 | -0.303 | 0.00756 | -0.019 | -40.104
-2.5 | -0.255 | 0.00745 | -0.019 | -34.252
-2 | -0.203 | 0.00738 | -0.019 | -27.484
-1.5 | -0.148 | 0.00728 | -0.019 | -20.266
-1 | -0.091 | 0.00724 | -0.019 | -12.505
-0.5 | -0.032 | 0.00711 | -0.019 | -4.534
0 | 0.027 | 0.00676 | -0.019 | 3.949
0.5 | 0.086 | 0.00649 | -0.019 | 13.231
1 | 0.145 | 0.00624 | -0.019 | 23.249
1.5 | 0.204 | 0.00609 | -0.019 | 33.561
2 | 0.263 | 0.00607 | -0.019 | 43.362
2.5 | 0.322 | 0.00606 | -0.019 | 53.216
3 | 0.381 | 0.00613 | -0.019 | 62.203
3.5 | 0.44 | 0.00598 | -0.019 | 73.486
4 | 0.498 | 0.00631 | -0.019 | 78.824
4.5 | 0.555 | 0.00662 | -0.019 | 83.8
5 | 0.611 | 0.00696 | -0.019 | 87.824
5.5 | 0.665 | 0.00727 | -0.019 | 91.491
6 | 0.717 | 0.00771 | -0.019 | 92.972
6.5 | 0.765 | 0.00818 | -0.019 | 93.563
7 | 0.809 | 0.00865 | -0.019 | 93.553
7.5 | 0.845 | 0.00913 | -0.019 | 92.592
8 | 0.87 | 0.00982 | -0.019 | 88.589
8.5 | 0.882 | 0.01039 | -0.019 | 84.876
9 | 0.881 | 0.01115 | -0.019 | 79.036
9.5 | 0.866 | 0.01217 | -0.019 | 71.17
10 | 0.706 | 0.04494 | -0.014 | 15.72
10.5 | 0.644 | 0.06232 | -0.012 | 10.33
11 | 0.586 | 0.06864 | -0.011 | 8.537
11.5 | 0.516 | 0.07436 | -0.011 | 6.941
12 | 0.437 | 0.08155 | -0.01 | 5.362
12.5 | 0.353 | 0.0871 | -0.01 | 4.048
13 | 0.26 | 0.09266 | -0.01 | 2.802
13.5 | 0.133 | 0.0977 | -0.01 | 1.361

## 86. Re 6M Mach 0.25 (2)
BIGFOIL.COM POLAR EXPORT
ag47c03
AG47c -03f |  |  |  | Cl Max: | 1.4214 | at alpha= | 13 | deg
XFOIL ncrit=9 |  |  |  | L/D Max: | 120.554 | at alpha= | 7.5 | deg
Re: | 6000000 |  |  | Cd Min: | 0.00455 | at alpha= | 3 | deg
Mach: | 0.25 |  |  | Cl=0 at alpha= | -99 | deg
|  |  |  | @ Cl=0.1, Cd= | 0.0051369
|  |  |  | @ Cl=0.4, Cd= | 0.00455
|  |  |  | @ Cl=0.6, Cd= | 0.0053895
alpha (deg) | Cl | Cd | Cm | Cl/Cd
0 | 0.0227 | 0.00521 | -0.0192 | 4.357
0.5 | 0.0808 | 0.00516 | -0.0191 | 15.6589
1 | 0.1389 | 0.00509 | -0.0191 | 27.2888
1.5 | 0.1969 | 0.00497 | -0.0193 | 39.6177
2 | 0.2549 | 0.00486 | -0.0194 | 52.4486
2.5 | 0.3126 | 0.00471 | -0.0195 | 66.3694
3 | 0.3692 | 0.00455 | -0.0192 | 81.1429
3.5 | 0.425 | 0.00455 | -0.0183 | 93.4066
4 | 0.4833 | 0.00483 | -0.0182 | 100.0621
4.5 | 0.5417 | 0.00511 | -0.018 | 106.0078
5 | 0.6001 | 0.00539 | -0.0178 | 111.3358
5.5 | 0.6586 | 0.00571 | -0.0175 | 115.3415
6 | 0.717 | 0.00605 | -0.0172 | 118.5124
6.5 | 0.7754 | 0.00645 | -0.0169 | 120.2171
7 | 0.8337 | 0.00692 | -0.0164 | 120.4769
7.5 | 0.8921 | 0.0074 | -0.016 | 120.5541
8 | 0.9505 | 0.00791 | -0.0154 | 120.1643
8.5 | 1.0087 | 0.00848 | -0.0147 | 118.9505
9 | 1.0666 | 0.00923 | -0.0139 | 115.558
9.5 | 1.1248 | 0.00991 | -0.0131 | 113.5015
10 | 1.1818 | 0.011 | -0.0121 | 107.4364
10.5 | 1.2389 | 0.01203 | -0.011 | 102.9842
11 | 1.2948 | 0.01338 | -0.0098 | 96.7713
11.5 | 1.3479 | 0.01534 | -0.0083 | 87.8683
12 | 1.3909 | 0.01933 | -0.0063 | 71.9555
12.5 | 1.4209 | 0.02509 | -0.0044 | 56.6321
13 | 1.4214 | 0.03408 | -0.0034 | 41.7077
13.5 | 1.3913 | 0.04402 | -0.0061 | 31.6061
14 | 1.355 | 0.06299 | -0.0263 | 21.5114
14.5 | 1.285 | 0.086 | -0.0387 | 14.9419
15 | 1.1963 | 0.11045 | -0.0534 | 10.8311
15.5 | 1.1516 | 0.12764 | -0.0629 | 9.0223
16 | 1.1064 | 0.1464 | -0.0732 | 7.5574
16.5 | 1.0778 | 0.16308 | -0.0822 | 6.609
17 | 1.0519 | 0.18077 | -0.0918 | 5.819
17.5 | 1.035 | 0.19791 | -0.1011 | 5.2296
18.5 | 1.0137 | 0.23953 | -0.1214 | 4.232
19 | 1.0261 | 0.25177 | -0.1273 | 4.0755
19.5 | 1.0418 | 0.26107 | -0.1323 | 3.9905
20 | 1.0585 | 0.269 | -0.137 | 3.9349

## 87. Re 6M Mach 0.50 (1)
BIGFOIL.COM POLAR EXPORT
ag47c03
AG47c -03f |  |  |  | Cl Max: | 1.068 | at alpha= | 20 | deg
JavaFoil+Calcfoil stall+Eppler ext transition |  |  |  | L/D Max: | 90.137 | at alpha= | 5.5 | deg
Re: | 6000000 |  |  | Cd Min: | 0.0063 | at alpha= | 3 | deg
Mach: | 0.5 |  |  | Cl=0 at alpha= | -0.22727 | deg
|  |  |  | @ Cl=0.1, Cd= | 0.0067567
|  |  |  | @ Cl=0.4, Cd= | 0.0063473
|  |  |  | @ Cl=0.6, Cd= | 0.079812
alpha (deg) | Cl | Cd | Cm | Cl/Cd
-20 | -1.027 | 0.15637 | -0.017 | -6.568
-19.5 | -1.003 | 0.15168 | -0.016 | -6.61
-19 | -0.978 | 0.14391 | -0.016 | -6.795
-18.5 | -0.954 | 0.14396 | -0.016 | -6.625
-18 | -0.927 | 0.13782 | -0.015 | -6.726
-17.5 | -0.901 | 0.13483 | -0.015 | -6.682
-17 | -0.876 | 0.13046 | -0.015 | -6.715
-16.5 | -0.851 | 0.12596 | -0.015 | -6.756
-16 | -0.826 | 0.12502 | -0.015 | -6.609
-15.5 | -0.801 | 0.1168 | -0.014 | -6.856
-15 | -0.774 | 0.11197 | -0.014 | -6.91
-14.5 | -0.748 | 0.10329 | -0.014 | -7.246
-14 | -0.723 | 0.09606 | -0.013 | -7.527
-13.5 | -0.698 | 0.08949 | -0.013 | -7.795
-13 | -0.672 | 0.098 | -0.013 | -6.854
-12.5 | -0.645 | 0.09175 | -0.013 | -7.034
-12 | -0.62 | 0.08206 | -0.013 | -7.556
-11.5 | -0.595 | 0.07524 | -0.013 | -7.903
-11 | -0.569 | 0.06974 | -0.013 | -8.162
-10.5 | -0.544 | 0.06435 | -0.013 | -8.458
-10 | -0.515 | 0.06983 | -0.012 | -7.382
-9.5 | -0.49 | 0.06253 | -0.012 | -7.844
-9 | -0.466 | 0.05651 | -0.013 | -8.241
-8.5 | -0.442 | 0.0509 | -0.013 | -8.678
-8 | -0.411 | 0.05528 | -0.011 | -7.435
-7.5 | -0.385 | 0.05119 | -0.011 | -7.519
-7 | -0.36 | 0.04575 | -0.012 | -7.872
-6.5 | -0.338 | 0.03954 | -0.014 | -8.539
-6 | -0.306 | 0.0421 | -0.011 | -7.279
-5.5 | -0.28 | 0.0394 | -0.011 | -7.113
-5 | -0.314 | 0.00866 | -0.022 | -36.285
-4.5 | -0.229 | 0.03448 | -0.012 | -6.627
-4 | -0.249 | 0.00817 | -0.022 | -30.435
-3.5 | -0.175 | 0.03158 | -0.012 | -5.548
-3 | -0.183 | 0.00796 | -0.021 | -22.989
-2.5 | -0.257 | 0.00781 | -0.021 | -32.879
-2 | -0.217 | 0.00762 | -0.021 | -28.469
-1.5 | -0.162 | 0.00756 | -0.021 | -21.431
-1 | -0.1 | 0.00746 | -0.021 | -13.46
-0.5 | -0.036 | 0.00739 | -0.021 | -4.862
0 | 0.03 | 0.00701 | -0.021 | 4.254
0.5 | 0.096 | 0.00677 | -0.021 | 14.184
1 | 0.162 | 0.00655 | -0.021 | 24.771
1.5 | 0.228 | 0.00638 | -0.021 | 35.796
2 | 0.294 | 0.00638 | -0.021 | 46.169
2.5 | 0.36 | 0.00642 | -0.021 | 56.087
3 | 0.426 | 0.0063 | -0.021 | 67.586
3.5 | 0.491 | 0.00634 | -0.021 | 77.43
4 | 0.555 | 0.00676 | -0.021 | 82.085
4.5 | 0.618 | 0.00716 | -0.021 | 86.295
5 | 0.678 | 0.00758 | -0.021 | 89.382
5.5 | 0.733 | 0.00813 | -0.021 | 90.137
6 | 0.779 | 0.00875 | -0.021 | 89.052
6.5 | 0.81 | 0.00943 | -0.021 | 85.85
7 | 0.807 | 0.01029 | -0.021 | 78.439
7.5 | 0.451 | 0.02572 | -0.018 | 17.543
8 | 0.511 | 0.01359 | -0.02 | 37.574
8.5 | 0.466 | 0.05465 | -0.011 | 8.534
9 | 0.498 | 0.05372 | -0.013 | 9.264
9.5 | 0.516 | 0.06652 | -0.01 | 7.763
10 | 0.551 | 0.05963 | -0.013 | 9.243
10.5 | 0.571 | 0.07047 | -0.011 | 8.104
11 | 0.596 | 0.08064 | -0.011 | 7.388
11.5 | 0.625 | 0.07464 | -0.012 | 8.372
12 | 0.65 | 0.08288 | -0.011 | 7.839
12.5 | 0.676 | 0.09224 | -0.011 | 7.324
13 | 0.703 | 0.08584 | -0.012 | 8.194
13.5 | 0.729 | 0.09313 | -0.012 | 7.829
14 | 0.755 | 0.10258 | -0.012 | 7.356
14.5 | 0.782 | 0.10913 | -0.012 | 7.165
15 | 0.808 | 0.11277 | -0.012 | 7.162
15.5 | 0.833 | 0.11684 | -0.013 | 7.133
16 | 0.859 | 0.12153 | -0.013 | 7.07
16.5 | 0.887 | 0.12437 | -0.013 | 7.134
17 | 0.915 | 0.13104 | -0.014 | 6.981
17.5 | 0.938 | 0.13409 | -0.013 | 6.997
18 | 0.964 | 0.13708 | -0.014 | 7.03
18.5 | 0.99 | 0.14236 | -0.014 | 6.957
19 | 1.019 | 0.14624 | -0.015 | 6.969
19.5 | 1.043 | 0.15106 | -0.015 | 6.902
20 | 1.068 | 0.15533 | -0.015 | 6.875

## 88. Re 6M Mach 0.50 (2)
BIGFOIL.COM POLAR EXPORT
ag47c03
AG47c -03f |  |  |  | Cl Max: | 1.1577 | at alpha= | 20 | deg
XFOIL ncrit=9 |  |  |  | L/D Max: | 123.126 | at alpha= | 6 | deg
Re: | 6000000 |  |  | Cd Min: | 0.00472 | at alpha= | 3 | deg
Mach: | 0.5 |  |  | Cl=0 at alpha= | -0.18666 | deg
|  |  |  | @ Cl=0.1, Cd= | 0.005266
|  |  |  | @ Cl=0.4, Cd= | 0.0047741
|  |  |  | @ Cl=0.6, Cd= | 0.0053252
alpha (deg) | Cl | Cd | Cm | Cl/Cd
-20 | -1.0997 | 0.32205 | 0.1534 | -3.4147
-19.5 | -1.0775 | 0.31322 | 0.1478 | -3.4401
-19 | -1.0553 | 0.30446 | 0.1423 | -3.4661
-18.5 | -1.0331 | 0.29572 | 0.1369 | -3.4935
-18 | -1.0109 | 0.28703 | 0.1316 | -3.5219
-17.5 | -0.9886 | 0.27824 | 0.1263 | -3.553
-17 | -0.9663 | 0.26939 | 0.1212 | -3.587
-16.5 | -0.9454 | 0.26017 | 0.1159 | -3.6338
-16 | -0.9236 | 0.25199 | 0.111 | -3.6652
-15.5 | -0.9018 | 0.2438 | 0.1063 | -3.6989
-15 | -0.8796 | 0.23536 | 0.1017 | -3.7373
-14.5 | -0.8575 | 0.22639 | 0.0971 | -3.7877
-14 | -0.8367 | 0.2179 | 0.0926 | -3.8398
-13.5 | -0.8162 | 0.20942 | 0.0883 | -3.8974
-13 | -0.7962 | 0.20094 | 0.084 | -3.9624
-12.5 | -0.777 | 0.19252 | 0.08 | -4.0359
-12 | -0.7589 | 0.18416 | 0.0761 | -4.1209
-11.5 | -0.7414 | 0.17576 | 0.0724 | -4.2183
-11 | -0.7249 | 0.16739 | 0.0688 | -4.3306
-10.5 | -0.7097 | 0.15906 | 0.0654 | -4.4618
-10 | -0.6953 | 0.15068 | 0.0621 | -4.6144
-9.5 | -0.6824 | 0.14235 | 0.0589 | -4.7938
-9 | -0.6725 | 0.13366 | 0.0556 | -5.0314
-8.5 | -0.6619 | 0.12523 | 0.0524 | -5.2855
-8 | -0.6522 | 0.11676 | 0.049 | -5.5858
-7.5 | -0.6437 | 0.10809 | 0.0455 | -5.9552
-6.5 | -0.6275 | 0.09287 | 0.0388 | -6.7568
-5.5 | -0.6056 | 0.07781 | 0.0292 | -7.7831
-5 | -0.5779 | 0.06832 | 0.0173 | -8.4587
-4.5 | -0.5398 | 0.05755 | 0.0031 | -9.3797
-4 | -0.4928 | 0.04491 | -0.0116 | -10.9731
-3.5 | -0.4364 | 0.03293 | -0.0211 | -13.2524
-3 | -0.3764 | 0.02116 | -0.0258 | -17.7883
-2.5 | -0.3149 | 0.01001 | -0.0264 | -31.4585
-2 | -0.2469 | 0.00658 | -0.0249 | -37.5228
-1.5 | -0.1777 | 0.00581 | -0.0237 | -30.5852
-1 | -0.1093 | 0.00554 | -0.0227 | -19.7292
-0.5 | -0.0418 | 0.0054 | -0.0221 | -7.7407
0 | 0.0249 | 0.00533 | -0.0216 | 4.6717
0.5 | 0.0912 | 0.00527 | -0.0214 | 17.3055
1 | 0.1573 | 0.00524 | -0.0212 | 30.0191
1.5 | 0.2233 | 0.00515 | -0.0212 | 43.3592
2 | 0.2891 | 0.00505 | -0.0212 | 57.2475
2.5 | 0.3549 | 0.0049 | -0.0212 | 72.4286
3 | 0.4194 | 0.00472 | -0.0205 | 88.8559
3.5 | 0.484 | 0.00477 | -0.0193 | 101.4675
4 | 0.5518 | 0.0051 | -0.0187 | 108.1961
4.5 | 0.6203 | 0.00542 | -0.0179 | 114.4465
5 | 0.6896 | 0.00578 | -0.0168 | 119.308
5.5 | 0.7598 | 0.00622 | -0.0155 | 122.1543
6 | 0.8311 | 0.00675 | -0.0139 | 123.1259
6.5 | 0.904 | 0.00737 | -0.0118 | 122.6594
7 | 0.9776 | 0.00846 | -0.0091 | 115.5556
7.5 | 1.0459 | 0.01168 | -0.0052 | 89.5462
8 | 1.0768 | 0.02193 | -0.0029 | 49.1017
8.5 | 1.0715 | 0.03555 | -0.0061 | 30.1406
9 | 1.053 | 0.04896 | -0.0158 | 21.5074
9.5 | 1.0409 | 0.06533 | -0.0347 | 15.933
10 | 1.0216 | 0.07804 | -0.0439 | 13.0907
10.5 | 1.0027 | 0.09015 | -0.0514 | 11.1226
11 | 0.985 | 0.10228 | -0.0582 | 9.6304
11.5 | 0.9695 | 0.11448 | -0.0646 | 8.4687
12 | 0.9563 | 0.12689 | -0.0708 | 7.5364
12.5 | 0.9473 | 0.13927 | -0.0768 | 6.8019
13 | 0.9452 | 0.1509 | -0.0823 | 6.2638
13.5 | 0.9477 | 0.16216 | -0.0876 | 5.8442
14 | 0.9497 | 0.17463 | -0.0937 | 5.4384
14.5 | 0.9584 | 0.1857 | -0.099 | 5.161
15 | 0.9692 | 0.19705 | -0.1046 | 4.9185
15.5 | 0.9831 | 0.20791 | -0.1101 | 4.7285
16 | 0.9998 | 0.21757 | -0.1151 | 4.5953
16.5 | 1.0154 | 0.22901 | -0.121 | 4.4339
17 | 1.0338 | 0.23942 | -0.1265 | 4.3179
17.5 | 1.0533 | 0.24973 | -0.132 | 4.2178
18 | 1.0733 | 0.2601 | -0.1376 | 4.1265
18.5 | 1.0942 | 0.2704 | -0.1433 | 4.0466
19 | 1.1153 | 0.28042 | -0.1489 | 3.9772
19.5 | 1.1365 | 0.28956 | -0.1544 | 3.9249
20 | 1.1577 | 0.2993 | -0.1603 | 3.868

## 89. Re 7M Mach 0.00 (1)
BIGFOIL.COM POLAR EXPORT
ag47c03
AG47c -03f |  |  |  | Cl Max: | 0.918 | at alpha= | 10 | deg
JavaFoil+Calcfoil stall+Eppler ext transition |  |  |  | L/D Max: | 97.313 | at alpha= | 7.5 | deg
Re: | 7000000 |  |  | Cd Min: | 0.00608 | at alpha= | 4 | deg
Mach: | 0 |  |  | Cl=0 at alpha= | -0.22807 | deg
|  |  |  | @ Cl=0.1, Cd= | 0.0064672
|  |  |  | @ Cl=0.4, Cd= | 0.0063298
|  |  |  | @ Cl=0.6, Cd= | 0.10737
alpha (deg) | Cl | Cd | Cm | Cl/Cd
-11 | -0.28 | 0.06931 | -0.011 | -4.042
-10.5 | -0.297 | 0.06544 | -0.011 | -4.534
-10 | -0.313 | 0.06184 | -0.011 | -5.067
-9.5 | -0.33 | 0.05838 | -0.011 | -5.647
-9 | -0.345 | 0.05505 | -0.011 | -6.269
-8.5 | -0.36 | 0.0514 | -0.011 | -6.994
-8 | -0.371 | 0.04862 | -0.011 | -7.639
-7.5 | -0.381 | 0.04525 | -0.011 | -8.425
-7 | -0.388 | 0.0416 | -0.011 | -9.332
-6.5 | -0.393 | 0.03661 | -0.012 | -10.746
-6 | -0.472 | 0.00823 | -0.019 | -57.429
-5.5 | -0.461 | 0.00809 | -0.019 | -56.928
-5 | -0.442 | 0.00793 | -0.019 | -55.702
-4.5 | -0.415 | 0.00782 | -0.019 | -53.142
-4 | -0.383 | 0.00767 | -0.019 | -49.847
-3.5 | -0.343 | 0.00752 | -0.019 | -45.66
-3 | -0.299 | 0.00738 | -0.018 | -40.461
-2.5 | -0.249 | 0.00726 | -0.018 | -34.335
-2 | -0.197 | 0.00723 | -0.018 | -27.32
-1.5 | -0.143 | 0.00716 | -0.018 | -20.023
-1 | -0.088 | 0.00712 | -0.018 | -12.327
-0.5 | -0.031 | 0.00698 | -0.018 | -4.472
0 | 0.026 | 0.00669 | -0.018 | 3.864
0.5 | 0.083 | 0.00652 | -0.018 | 12.76
1 | 0.141 | 0.00634 | -0.018 | 22.156
1.5 | 0.198 | 0.00622 | -0.018 | 31.777
2 | 0.255 | 0.00619 | -0.018 | 41.216
2.5 | 0.312 | 0.00618 | -0.018 | 50.519
3 | 0.369 | 0.00627 | -0.018 | 58.878
3.5 | 0.426 | 0.00638 | -0.018 | 66.725
4 | 0.482 | 0.00608 | -0.018 | 79.282
4.5 | 0.538 | 0.00636 | -0.018 | 84.586
5 | 0.593 | 0.00666 | -0.018 | 89.002
5.5 | 0.646 | 0.00694 | -0.018 | 93.071
6 | 0.697 | 0.00728 | -0.018 | 95.67
6.5 | 0.746 | 0.00771 | -0.018 | 96.747
7 | 0.791 | 0.00815 | -0.018 | 97.128
7.5 | 0.832 | 0.00855 | -0.018 | 97.313
8 | 0.864 | 0.00914 | -0.018 | 94.608
8.5 | 0.89 | 0.00958 | -0.018 | 92.872
9 | 0.907 | 0.0101 | -0.018 | 89.789
9.5 | 0.917 | 0.01057 | -0.018 | 86.708
10 | 0.918 | 0.01124 | -0.018 | 81.66
10.5 | 0.911 | 0.01219 | -0.019 | 74.765
11 | 0.818 | 0.0239 | -0.017 | 34.204
11.5 | 0.725 | 0.05547 | -0.013 | 13.067
12 | 0.681 | 0.06932 | -0.012 | 9.826
12.5 | 0.646 | 0.07634 | -0.011 | 8.465
13 | 0.612 | 0.08164 | -0.011 | 7.49
13.5 | 0.574 | 0.08869 | -0.011 | 6.478
14 | 0.538 | 0.09446 | -0.011 | 5.701
14.5 | 0.503 | 0.10061 | -0.011 | 4.999
15 | 0.468 | 0.10737 | -0.01 | 4.363

## 90. Re 7M Mach 0.00 (2)
BIGFOIL.COM POLAR EXPORT
ag47c03
AG47c -03f |  |  |  | Cl Max: | 1.7404 | at alpha= | 17 | deg
XFOIL ncrit=9 |  |  |  | L/D Max: | 125.228 | at alpha= | 8.5 | deg
Re: | 7000000 |  |  | Cd Min: | 0.00439 | at alpha= | 3.5 | deg
Mach: | 0 |  |  | Cl=0 at alpha= | -0.1943 | deg
|  |  |  | @ Cl=0.1, Cd= | 0.0050942
|  |  |  | @ Cl=0.4, Cd= | 0.0044314
|  |  |  | @ Cl=0.6, Cd= | 0.0052726
alpha (deg) | Cl | Cd | Cm | Cl/Cd
-20 | -0.9743 | 0.28543 | 0.1267 | -3.4134
-19.5 | -0.9575 | 0.27879 | 0.1224 | -3.4345
-19 | -0.9406 | 0.27205 | 0.118 | -3.4575
-18.5 | -0.9238 | 0.26518 | 0.1138 | -3.4837
-18 | -0.907 | 0.25823 | 0.1096 | -3.5124
-17.5 | -0.8904 | 0.25113 | 0.1055 | -3.5456
-17 | -0.874 | 0.24391 | 0.1014 | -3.5833
-16.5 | -0.8599 | 0.23506 | 0.0971 | -3.6582
-16 | -0.8439 | 0.22883 | 0.0934 | -3.6879
-15.5 | -0.8279 | 0.22247 | 0.0898 | -3.7214
-15 | -0.812 | 0.21586 | 0.0862 | -3.7617
-14.5 | -0.7952 | 0.20877 | 0.0828 | -3.809
-14 | -0.7805 | 0.2015 | 0.0794 | -3.8734
-13.5 | -0.7666 | 0.19421 | 0.0762 | -3.9473
-13 | -0.7532 | 0.18673 | 0.0729 | -4.0336
-12.5 | -0.7406 | 0.17921 | 0.0698 | -4.1326
-12 | -0.7291 | 0.17164 | 0.0668 | -4.2478
-11.5 | -0.718 | 0.1639 | 0.0638 | -4.3807
-11 | -0.7082 | 0.15612 | 0.061 | -4.5363
-10.5 | -0.6989 | 0.14818 | 0.0581 | -4.7166
-10 | -0.6906 | 0.14022 | 0.0553 | -4.9251
-9 | -0.684 | 0.12206 | 0.0485 | -5.6038
-7.5 | -0.6908 | 0.09117 | 0.034 | -7.5771
-6 | -0.6445 | 0.01172 | -0.0213 | -54.9915
-5 | -0.5375 | 0.00814 | -0.0205 | -66.0319
-4.5 | -0.4824 | 0.00733 | -0.0202 | -65.8117
-4 | -0.4269 | 0.0067 | -0.0199 | -63.7164
-3.5 | -0.371 | 0.0062 | -0.0196 | -59.8387
-3 | -0.315 | 0.00595 | -0.0194 | -52.9412
-2.5 | -0.259 | 0.00582 | -0.0192 | -44.5017
-2 | -0.2028 | 0.00552 | -0.019 | -36.7391
-1.5 | -0.1466 | 0.00534 | -0.0188 | -27.4532
-1 | -0.0904 | 0.00525 | -0.0187 | -17.219
-0.5 | -0.0343 | 0.00519 | -0.0186 | -6.6089
0 | 0.0218 | 0.00515 | -0.0185 | 4.233
0.5 | 0.0779 | 0.00511 | -0.0185 | 15.2446
1 | 0.134 | 0.00507 | -0.0186 | 26.43
1.5 | 0.19 | 0.00498 | -0.0187 | 38.1526
2 | 0.246 | 0.00492 | -0.0188 | 50
2.5 | 0.3018 | 0.00478 | -0.019 | 63.1381
3 | 0.3573 | 0.00467 | -0.019 | 76.5096
3.5 | 0.4074 | 0.00439 | -0.0175 | 92.8018
4 | 0.4658 | 0.00464 | -0.018 | 100.3879
4.5 | 0.5218 | 0.0049 | -0.018 | 106.4898
5 | 0.5776 | 0.00516 | -0.0179 | 111.938
5.5 | 0.6333 | 0.00544 | -0.0179 | 116.4154
6 | 0.6888 | 0.00575 | -0.0178 | 119.7913
6.5 | 0.744 | 0.0061 | -0.0177 | 121.9672
7 | 0.7991 | 0.00647 | -0.0177 | 123.5085
7.5 | 0.854 | 0.00683 | -0.0176 | 125.0366
8 | 0.9085 | 0.00733 | -0.0174 | 123.9427
8.5 | 0.963 | 0.00769 | -0.0173 | 125.2276
9 | 1.0168 | 0.00822 | -0.0172 | 123.6983
10 | 1.124 | 0.00924 | -0.0169 | 121.645
10.5 | 1.1767 | 0.00988 | -0.0167 | 119.0992
11 | 1.2286 | 0.01072 | -0.0164 | 114.6082
11.5 | 1.2806 | 0.01134 | -0.0162 | 112.9277
12 | 1.3319 | 0.01208 | -0.016 | 110.2566
12.5 | 1.3816 | 0.01309 | -0.0156 | 105.5462
13 | 1.4299 | 0.01437 | -0.0151 | 99.5059
13.5 | 1.478 | 0.0155 | -0.0146 | 95.3548
14 | 1.5257 | 0.01656 | -0.0141 | 92.1316
14.5 | 1.572 | 0.01772 | -0.0136 | 88.7133
15 | 1.6166 | 0.01907 | -0.0129 | 84.7719
15.5 | 1.6581 | 0.02074 | -0.0121 | 79.947
16 | 1.6933 | 0.02318 | -0.0109 | 73.05
16.5 | 1.722 | 0.02614 | -0.0093 | 65.8761
17 | 1.7404 | 0.02979 | -0.0073 | 58.4223
17.5 | 1.7372 | 0.03414 | -0.004 | 50.8846
18 | 1.7035 | 0.04422 | -0.0095 | 38.5233
18.5 | 1.6428 | 0.06331 | -0.0237 | 25.9485
19 | 1.4403 | 0.11113 | -0.0511 | 12.9605
19.5 | 1.0913 | 0.2098 | -0.1079 | 5.2016
20 | 1.0794 | 0.227 | -0.1176 | 4.7551

## 91. Re 7M Mach 0.10 (1)
BIGFOIL.COM POLAR EXPORT
ag47c03
AG47c -03f |  |  |  | Cl Max: | 0.912 | at alpha= | 9.5 | deg
JavaFoil+Calcfoil stall+Eppler ext transition |  |  |  | L/D Max: | 97.063 | at alpha= | 7.5 | deg
Re: | 7000000 |  |  | Cd Min: | 0.0061 | at alpha= | 4 | deg
Mach: | 0.1 |  |  | Cl=0 at alpha= | -0.22807 | deg
|  |  |  | @ Cl=0.1, Cd= | 0.0064795
|  |  |  | @ Cl=0.4, Cd= | 0.006336
|  |  |  | @ Cl=0.6, Cd= | 0.10224
alpha (deg) | Cl | Cd | Cm | Cl/Cd
-10.5 | -0.264 | 0.06582 | -0.011 | -4.014
-10 | -0.283 | 0.06205 | -0.011 | -4.565
-9.5 | -0.302 | 0.05877 | -0.011 | -5.14
-9 | -0.32 | 0.05542 | -0.011 | -5.782
-8.5 | -0.338 | 0.05176 | -0.011 | -6.528
-8 | -0.353 | 0.04861 | -0.011 | -7.264
-7.5 | -0.366 | 0.04582 | -0.011 | -7.979
-7 | -0.375 | 0.0424 | -0.011 | -8.851
-6.5 | -0.382 | 0.03807 | -0.012 | -10.038
-6 | -0.386 | 0.03272 | -0.013 | -11.8
-5.5 | -0.455 | 0.0081 | -0.019 | -56.212
-5 | -0.439 | 0.00795 | -0.019 | -55.207
-4.5 | -0.414 | 0.00784 | -0.019 | -52.846
-4 | -0.382 | 0.00769 | -0.019 | -49.702
-3.5 | -0.344 | 0.00754 | -0.019 | -45.618
-3 | -0.299 | 0.00739 | -0.019 | -40.498
-2.5 | -0.25 | 0.00727 | -0.018 | -34.406
-2 | -0.198 | 0.00724 | -0.018 | -27.399
-1.5 | -0.144 | 0.00717 | -0.018 | -20.087
-1 | -0.088 | 0.00713 | -0.018 | -12.371
-0.5 | -0.031 | 0.00702 | -0.018 | -4.469
0 | 0.026 | 0.0067 | -0.018 | 3.878
0.5 | 0.084 | 0.00653 | -0.018 | 12.798
1 | 0.141 | 0.00635 | -0.018 | 22.228
1.5 | 0.199 | 0.00623 | -0.018 | 31.889
2 | 0.256 | 0.0062 | -0.018 | 41.356
2.5 | 0.314 | 0.00619 | -0.018 | 50.652
3 | 0.371 | 0.00628 | -0.018 | 59.058
3.5 | 0.428 | 0.00639 | -0.018 | 66.936
4 | 0.485 | 0.0061 | -0.018 | 79.45
4.5 | 0.541 | 0.00638 | -0.018 | 84.744
5 | 0.595 | 0.00668 | -0.018 | 89.122
5.5 | 0.649 | 0.00696 | -0.018 | 93.297
6 | 0.7 | 0.00732 | -0.018 | 95.657
6.5 | 0.749 | 0.00775 | -0.018 | 96.608
7 | 0.794 | 0.00819 | -0.018 | 96.97
7.5 | 0.834 | 0.00859 | -0.018 | 97.063
8 | 0.866 | 0.00919 | -0.018 | 94.249
8.5 | 0.89 | 0.00966 | -0.018 | 92.047
9 | 0.905 | 0.01019 | -0.018 | 88.821
9.5 | 0.912 | 0.01071 | -0.019 | 85.168
10 | 0.91 | 0.01145 | -0.019 | 79.43
10.5 | 0.845 | 0.01726 | -0.017 | 48.938
11 | 0.76 | 0.03959 | -0.015 | 19.194
11.5 | 0.696 | 0.06209 | -0.013 | 11.202
12 | 0.655 | 0.07172 | -0.011 | 9.134
12.5 | 0.617 | 0.07802 | -0.011 | 7.904
13 | 0.577 | 0.08408 | -0.011 | 6.863
13.5 | 0.537 | 0.09023 | -0.011 | 5.949
14 | 0.497 | 0.09617 | -0.01 | 5.166
14.5 | 0.458 | 0.10224 | -0.01 | 4.48

## 92. Re 7M Mach 0.10 (2)
BIGFOIL.COM POLAR EXPORT
ag47c03
AG47c -03f |  |  |  | Cl Max: | 1.7034 | at alpha= | 16.5 | deg
XFOIL ncrit=9 |  |  |  | L/D Max: | 125 | at alpha= | 8.5 | deg
Re: | 7000000 |  |  | Cd Min: | 0.00465 | at alpha= | 4 | deg
Mach: | 0.1 |  |  | Cl=0 at alpha= | -0.19415 | deg
|  |  |  | @ Cl=0.1, Cd= | 0.0050947
|  |  |  | @ Cl=0.4, Cd= | 0.0046689
|  |  |  | @ Cl=0.6, Cd= | 0.0052677
alpha (deg) | Cl | Cd | Cm | Cl/Cd
-16.5 | -0.8622 | 0.23568 | 0.0976 | -3.6584
-16 | -0.8461 | 0.22942 | 0.0939 | -3.688
-15.5 | -0.8299 | 0.22305 | 0.0903 | -3.7207
-15 | -0.8138 | 0.2164 | 0.0867 | -3.7606
-14.5 | -0.7967 | 0.20928 | 0.0833 | -3.8069
-14 | -0.7818 | 0.20198 | 0.0798 | -3.8707
-13.5 | -0.7677 | 0.19467 | 0.0765 | -3.9436
-13 | -0.7541 | 0.18717 | 0.0733 | -4.029
-12.5 | -0.7412 | 0.17963 | 0.0701 | -4.1263
-12 | -0.7295 | 0.17205 | 0.0671 | -4.24
-11.5 | -0.7182 | 0.1643 | 0.0641 | -4.3713
-11 | -0.7081 | 0.15651 | 0.0613 | -4.5243
-10.5 | -0.6987 | 0.14857 | 0.0584 | -4.7028
-10 | -0.6902 | 0.14063 | 0.0555 | -4.9079
-9.5 | -0.6826 | 0.13251 | 0.0526 | -5.1513
-9 | -0.6827 | 0.12265 | 0.0488 | -5.5662
-8.5 | -0.6866 | 0.11134 | 0.0443 | -6.1667
-7.5 | -0.688 | 0.0919 | 0.0347 | -7.4864
-7 | -0.6777 | 0.08363 | 0.0267 | -8.1036
-6.5 | -0.6528 | 0.07474 | 0.0148 | -8.7343
-6 | -0.6165 | 0.06487 | 0.0025 | -9.5036
-5 | -0.5415 | 0.00844 | -0.021 | -64.1588
-4.5 | -0.486 | 0.00751 | -0.0206 | -64.7137
-4 | -0.43 | 0.00679 | -0.0202 | -63.3284
-3.5 | -0.3737 | 0.00625 | -0.0199 | -59.792
-3 | -0.3172 | 0.00595 | -0.0196 | -53.3109
-2.5 | -0.2607 | 0.00583 | -0.0194 | -44.717
-2 | -0.2041 | 0.00553 | -0.0192 | -36.9078
-1.5 | -0.1475 | 0.00535 | -0.019 | -27.5701
-1 | -0.091 | 0.00526 | -0.0188 | -17.3004
-0.5 | -0.0345 | 0.00519 | -0.0187 | -6.6474
0 | 0.0219 | 0.00515 | -0.0186 | 4.2524
0.5 | 0.0784 | 0.00511 | -0.0186 | 15.3425
1 | 0.1348 | 0.00507 | -0.0187 | 26.5878
1.5 | 0.1911 | 0.00499 | -0.0188 | 38.2966
2 | 0.2474 | 0.00493 | -0.0189 | 50.1826
2.5 | 0.3036 | 0.00479 | -0.019 | 63.382
3 | 0.3594 | 0.00468 | -0.0191 | 76.7949
4 | 0.4686 | 0.00465 | -0.0181 | 100.7742
4.5 | 0.5249 | 0.00491 | -0.018 | 106.9043
5 | 0.5811 | 0.00517 | -0.0179 | 112.3985
5.5 | 0.6372 | 0.00546 | -0.0178 | 116.7033
6 | 0.6931 | 0.00577 | -0.0177 | 120.1213
6.5 | 0.7489 | 0.00613 | -0.0176 | 122.1697
7 | 0.8044 | 0.00652 | -0.0175 | 123.3742
7.5 | 0.8599 | 0.00688 | -0.0174 | 124.9855
8 | 0.915 | 0.00738 | -0.0172 | 123.9837
8.5 | 0.97 | 0.00776 | -0.017 | 125
9 | 1.0244 | 0.00834 | -0.0168 | 122.8297
9.5 | 1.0788 | 0.00886 | -0.0165 | 121.7607
10 | 1.133 | 0.00938 | -0.0163 | 120.7889
10.5 | 1.1862 | 0.01012 | -0.016 | 117.2134
11 | 1.2391 | 0.01091 | -0.0156 | 113.5747
11.5 | 1.2918 | 0.01161 | -0.0152 | 111.2661
12 | 1.3433 | 0.01253 | -0.0148 | 107.2067
12.5 | 1.3932 | 0.01377 | -0.0142 | 101.1765
13 | 1.4423 | 0.01506 | -0.0135 | 95.7703
13.5 | 1.4915 | 0.01616 | -0.0129 | 92.2958
14 | 1.5393 | 0.01742 | -0.0123 | 88.3639
14.5 | 1.5847 | 0.01898 | -0.0114 | 83.4932
15 | 1.626 | 0.02104 | -0.0103 | 77.2814
15.5 | 1.6614 | 0.02374 | -0.0089 | 69.9832
16 | 1.6879 | 0.02725 | -0.0072 | 61.9413
16.5 | 1.7034 | 0.03137 | -0.0052 | 54.3003
17 | 1.6837 | 0.03729 | -0.0027 | 45.1515
17.5 | 1.6441 | 0.05099 | -0.0138 | 32.2436
18 | 1.5444 | 0.07934 | -0.0339 | 19.4656
18.5 | 1.1084 | 0.18438 | -0.0934 | 6.0115
19 | 1.0835 | 0.20371 | -0.1043 | 5.3188
19.5 | 1.0702 | 0.22111 | -0.114 | 4.8401
20 | 1.0791 | 0.22994 | -0.1193 | 4.693

## 93. Re 7M Mach 0.25 (1)
BIGFOIL.COM POLAR EXPORT
ag47c03
AG47c -03f |  |  |  | Cl Max: | 0.882 | at alpha= | 8.5 | deg
JavaFoil+Calcfoil stall+Eppler ext transition |  |  |  | L/D Max: | 95.884 | at alpha= | 7 | deg
Re: | 7000000 |  |  | Cd Min: | 0.0062 | at alpha= | 4 | deg
Mach: | 0.25 |  |  | Cl=0 at alpha= | -0.22881 | deg
|  |  |  | @ Cl=0.1, Cd= | 0.0065649
|  |  |  | @ Cl=0.4, Cd= | 0.09644
|  |  |  | @ Cl=0.6, Cd= | 0.09644
alpha (deg) | Cl | Cd | Cm | Cl/Cd
-10 | -0.054 | 0.06356 | -0.011 | -0.857
-9.5 | -0.052 | 0.06032 | -0.011 | -0.858
-9 | -0.049 | 0.05652 | -0.011 | -0.867
-8.5 | -0.12 | 0.05347 | -0.011 | -2.246
-8 | -0.179 | 0.04983 | -0.011 | -3.593
-7.5 | -0.226 | 0.04711 | -0.011 | -4.799
-7 | -0.266 | 0.04431 | -0.011 | -5.993
-6.5 | -0.297 | 0.04201 | -0.011 | -7.069
-6 | -0.32 | 0.03935 | -0.011 | -8.126
-5.5 | -0.334 | 0.03571 | -0.012 | -9.359
-5 | -0.412 | 0.00802 | -0.019 | -51.293
-4.5 | -0.401 | 0.00795 | -0.019 | -50.412
-4 | -0.378 | 0.0078 | -0.019 | -48.472
-3.5 | -0.345 | 0.00763 | -0.019 | -45.234
-3 | -0.303 | 0.00747 | -0.019 | -40.61
-2.5 | -0.255 | 0.00735 | -0.019 | -34.697
-2 | -0.203 | 0.0073 | -0.019 | -27.77
-1.5 | -0.148 | 0.00722 | -0.019 | -20.443
-1 | -0.091 | 0.00718 | -0.019 | -12.604
-0.5 | -0.032 | 0.00705 | -0.019 | -4.57
0 | 0.027 | 0.00676 | -0.019 | 3.949
0.5 | 0.086 | 0.00661 | -0.019 | 12.995
1 | 0.145 | 0.00642 | -0.019 | 22.621
1.5 | 0.204 | 0.00628 | -0.019 | 32.511
2 | 0.263 | 0.00625 | -0.019 | 42.141
2.5 | 0.322 | 0.00625 | -0.019 | 51.534
3 | 0.381 | 0.00636 | -0.019 | 59.943
3.5 | 0.44 | 0.00646 | -0.019 | 68.097
4 | 0.498 | 0.0062 | -0.019 | 80.33
4.5 | 0.555 | 0.00649 | -0.019 | 85.488
5 | 0.611 | 0.00682 | -0.019 | 89.65
5.5 | 0.665 | 0.00711 | -0.019 | 93.53
6 | 0.717 | 0.00754 | -0.019 | 95.085
6.5 | 0.765 | 0.008 | -0.019 | 95.682
7 | 0.809 | 0.00844 | -0.019 | 95.884
7.5 | 0.845 | 0.00892 | -0.019 | 94.728
8 | 0.87 | 0.00957 | -0.019 | 90.861
8.5 | 0.882 | 0.01015 | -0.019 | 86.938
9 | 0.881 | 0.01087 | -0.019 | 81.103
9.5 | 0.866 | 0.01183 | -0.019 | 73.203
10 | 0.737 | 0.0314 | -0.016 | 23.481
10.5 | 0.647 | 0.06015 | -0.012 | 10.749
11 | 0.587 | 0.06721 | -0.011 | 8.738
11.5 | 0.517 | 0.07307 | -0.011 | 7.075
12 | 0.438 | 0.08049 | -0.01 | 5.437
12.5 | 0.353 | 0.08672 | -0.01 | 4.066
13 | 0.26 | 0.09238 | -0.01 | 2.811
13.5 | 0.133 | 0.09644 | -0.01 | 1.379

## 94. Re 7M Mach 0.25 (2)
BIGFOIL.COM POLAR EXPORT
ag47c03
AG47c -03f |  |  |  | Cl Max: | 1.4462 | at alpha= | 13 | deg
XFOIL ncrit=9 |  |  |  | L/D Max: | 124.367 | at alpha= | 7 | deg
Re: | 7000000 |  |  | Cd Min: | 0.00444 | at alpha= | 3.5 | deg
Mach: | 0.25 |  |  | Cl=0 at alpha= | -0.19297 | deg
|  |  |  | @ Cl=0.1, Cd= | 0.0051201
|  |  |  | @ Cl=0.4, Cd= | 0.0045675
|  |  |  | @ Cl=0.6, Cd= | 0.0052569
alpha (deg) | Cl | Cd | Cm | Cl/Cd
-20 | -0.9986 | 0.29188 | 0.132 | -3.4213
-19.5 | -0.9808 | 0.28497 | 0.1275 | -3.4418
-19 | -0.9628 | 0.27795 | 0.1229 | -3.4639
-18.5 | -0.9449 | 0.27077 | 0.1184 | -3.4897
-18 | -0.9269 | 0.26352 | 0.114 | -3.5174
-17.5 | -0.909 | 0.25615 | 0.1097 | -3.5487
-17 | -0.8913 | 0.2487 | 0.1054 | -3.5838
-16.5 | -0.8755 | 0.23933 | 0.1008 | -3.6581
-16 | -0.8584 | 0.23282 | 0.0968 | -3.687
-15.5 | -0.8414 | 0.22628 | 0.093 | -3.7184
-15 | -0.8243 | 0.21949 | 0.0893 | -3.7555
-14.5 | -0.8061 | 0.21218 | 0.0857 | -3.7991
-14 | -0.7899 | 0.20468 | 0.0821 | -3.8592
-13.5 | -0.7745 | 0.19718 | 0.0786 | -3.9279
-13 | -0.7599 | 0.18962 | 0.0752 | -4.0075
-12.5 | -0.7457 | 0.18195 | 0.0719 | -4.0984
-12 | -0.7326 | 0.17424 | 0.0687 | -4.2045
-11.5 | -0.7204 | 0.16648 | 0.0657 | -4.3272
-11 | -0.7089 | 0.1586 | 0.0627 | -4.4697
-10.5 | -0.6986 | 0.15068 | 0.0598 | -4.6363
-10 | -0.6888 | 0.14268 | 0.0568 | -4.8276
-9.5 | -0.6802 | 0.13458 | 0.0539 | -5.0542
-9 | -0.6774 | 0.12532 | 0.0504 | -5.4054
-8.5 | -0.6728 | 0.11642 | 0.0469 | -5.7791
-8 | -0.6726 | 0.10638 | 0.0427 | -6.3226
-7 | -0.6694 | 0.08807 | 0.0332 | -7.6008
-6.5 | -0.6563 | 0.08057 | 0.0249 | -8.1457
-5.5 | -0.5873 | 0.06117 | 0.0002 | -9.6011
-5 | -0.5401 | 0.05152 | -0.0088 | -10.4833
-4.5 | -0.5045 | 0.01066 | -0.023 | -47.3265
-4 | -0.4474 | 0.00784 | -0.0222 | -57.0663
-3.5 | -0.3887 | 0.00666 | -0.0215 | -58.3634
-3 | -0.3295 | 0.00608 | -0.0209 | -54.1941
-2.5 | -0.2705 | 0.00586 | -0.0205 | -46.1604
-2 | -0.2117 | 0.00561 | -0.0201 | -37.7362
-1.5 | -0.1528 | 0.00539 | -0.0198 | -28.3488
-1 | -0.0942 | 0.00528 | -0.0195 | -17.8409
-0.5 | -0.0358 | 0.00521 | -0.0193 | -6.8714
0 | 0.0225 | 0.00518 | -0.0192 | 4.3436
0.5 | 0.0807 | 0.00513 | -0.0191 | 15.731
1 | 0.1389 | 0.0051 | -0.0191 | 27.2353
1.5 | 0.197 | 0.00502 | -0.0192 | 39.243
2 | 0.2551 | 0.00496 | -0.0193 | 51.4315
2.5 | 0.313 | 0.00483 | -0.0194 | 64.8033
3 | 0.3707 | 0.00472 | -0.0194 | 78.5381
3.5 | 0.4245 | 0.00444 | -0.0182 | 95.6081
4 | 0.4837 | 0.00471 | -0.0183 | 102.6964
4.5 | 0.5421 | 0.00496 | -0.0181 | 109.2944
5 | 0.6006 | 0.00526 | -0.0179 | 114.1825
5.5 | 0.659 | 0.00557 | -0.0176 | 118.3124
6 | 0.7176 | 0.00589 | -0.0173 | 121.8336
6.5 | 0.776 | 0.00627 | -0.017 | 123.764
7 | 0.8345 | 0.00671 | -0.0165 | 124.3666
7.5 | 0.8928 | 0.0072 | -0.0161 | 124
8 | 0.9514 | 0.00765 | -0.0155 | 124.366
8.5 | 1.0096 | 0.00825 | -0.0148 | 122.3758
9 | 1.068 | 0.00888 | -0.0141 | 120.2703
9.5 | 1.1262 | 0.00956 | -0.0133 | 117.8033
10 | 1.1836 | 0.01056 | -0.0123 | 112.0833
10.5 | 1.2412 | 0.01149 | -0.0112 | 108.0244
11 | 1.2975 | 0.01275 | -0.01 | 101.7647
11.5 | 1.3494 | 0.01509 | -0.0084 | 89.4235
12 | 1.3992 | 0.01766 | -0.0067 | 79.2299
12.5 | 1.4357 | 0.02249 | -0.0047 | 63.8373
13 | 1.4462 | 0.03051 | -0.003 | 47.4009
13.5 | 1.4234 | 0.04048 | -0.0033 | 35.163
14 | 1.3884 | 0.05475 | -0.0181 | 25.3589
14.5 | 1.3398 | 0.07649 | -0.033 | 17.516
15 | 1.2706 | 0.09681 | -0.0444 | 13.1247
15.5 | 1.1847 | 0.12103 | -0.0587 | 9.7885
16 | 1.1087 | 0.146 | -0.073 | 7.5938
16.5 | 1.085 | 0.16128 | -0.0812 | 6.7274
17 | 1.0577 | 0.17909 | -0.0909 | 5.906
17.5 | 1.0409 | 0.19583 | -0.1 | 5.3153
18 | 1.0289 | 0.2135 | -0.1094 | 4.8192

## 95. Re 7M Mach 0.50 (1)
BIGFOIL.COM POLAR EXPORT
ag47c03
AG47c -03f |  |  |  | Cl Max: | 1.068 | at alpha= | 20 | deg
JavaFoil+Calcfoil stall+Eppler ext transition |  |  |  | L/D Max: | 92.39 | at alpha= | 5.5 | deg
Re: | 7000000 |  |  | Cd Min: | 0.00621 | at alpha= | 3.5 | deg
Mach: | 0.5 |  |  | Cl=0 at alpha= | -0.22727 | deg
|  |  |  | @ Cl=0.1, Cd= | 0.0068391
|  |  |  | @ Cl=0.4, Cd= | 0.0066524
|  |  |  | @ Cl=0.6, Cd= | 0.079364
alpha (deg) | Cl | Cd | Cm | Cl/Cd
-20 | -1.027 | 0.15123 | -0.017 | -6.792
-19.5 | -1.003 | 0.14654 | -0.016 | -6.842
-19 | -0.978 | 0.14227 | -0.016 | -6.875
-18.5 | -0.954 | 0.14118 | -0.016 | -6.758
-18 | -0.928 | 0.1354 | -0.016 | -6.851
-17.5 | -0.901 | 0.13094 | -0.015 | -6.883
-17 | -0.876 | 0.12659 | -0.015 | -6.923
-16.5 | -0.851 | 0.12217 | -0.015 | -6.968
-16 | -0.826 | 0.12313 | -0.015 | -6.711
-15.5 | -0.801 | 0.11424 | -0.015 | -7.012
-15 | -0.774 | 0.11011 | -0.014 | -7.031
-14.5 | -0.749 | 0.10191 | -0.014 | -7.35
-14 | -0.724 | 0.09424 | -0.014 | -7.68
-13.5 | -0.698 | 0.08805 | -0.014 | -7.933
-13 | -0.672 | 0.097 | -0.013 | -6.925
-12.5 | -0.646 | 0.08881 | -0.013 | -7.272
-12 | -0.621 | 0.08077 | -0.013 | -7.683
-11.5 | -0.596 | 0.07415 | -0.013 | -8.035
-11 | -0.571 | 0.06814 | -0.013 | -8.378
-10.5 | -0.547 | 0.06231 | -0.014 | -8.775
-10 | -0.516 | 0.0686 | -0.012 | -7.516
-9.5 | -0.491 | 0.06159 | -0.012 | -7.97
-9 | -0.466 | 0.05542 | -0.013 | -8.418
-8.5 | -0.444 | 0.04917 | -0.014 | -9.021
-8 | -0.411 | 0.05442 | -0.011 | -7.559
-7.5 | -0.385 | 0.05034 | -0.011 | -7.651
-7 | -0.361 | 0.04486 | -0.012 | -8.045
-6.5 | -0.341 | 0.03684 | -0.015 | -9.253
-6 | -0.307 | 0.04146 | -0.012 | -7.403
-5.5 | -0.281 | 0.03865 | -0.012 | -7.266
-5 | -0.314 | 0.00842 | -0.022 | -37.336
-4.5 | -0.23 | 0.03265 | -0.013 | -7.055
-4 | -0.249 | 0.00809 | -0.022 | -30.737
-3.5 | -0.216 | 0.00791 | -0.021 | -27.306
-3 | -0.183 | 0.00787 | -0.021 | -23.261
-2.5 | -0.257 | 0.0077 | -0.021 | -33.328
-2 | -0.217 | 0.00753 | -0.021 | -28.81
-1.5 | -0.162 | 0.00748 | -0.021 | -21.653
-1 | -0.1 | 0.00739 | -0.021 | -13.576
-0.5 | -0.036 | 0.00733 | -0.021 | -4.903
0 | 0.03 | 0.007 | -0.021 | 4.26
0.5 | 0.096 | 0.00685 | -0.021 | 14.028
1 | 0.162 | 0.00667 | -0.021 | 24.332
1.5 | 0.228 | 0.00655 | -0.021 | 34.844
2 | 0.294 | 0.00652 | -0.021 | 45.12
2.5 | 0.36 | 0.00661 | -0.021 | 54.479
3 | 0.426 | 0.00668 | -0.021 | 63.741
3.5 | 0.491 | 0.00621 | -0.021 | 79.033
4 | 0.555 | 0.00662 | -0.021 | 83.854
4.5 | 0.618 | 0.007 | -0.021 | 88.227
5 | 0.678 | 0.00741 | -0.021 | 91.435
5.5 | 0.733 | 0.00793 | -0.021 | 92.39
6 | 0.779 | 0.00854 | -0.021 | 91.271
6.5 | 0.81 | 0.0092 | -0.021 | 88.03
7 | 0.807 | 0.01004 | -0.021 | 80.357
7.5 | 0.478 | 0.0156 | -0.019 | 30.663
8 | 0.543 | 0.01156 | -0.021 | 47.02
8.5 | 0.468 | 0.05334 | -0.012 | 8.769
9 | 0.502 | 0.05005 | -0.014 | 10.038
9.5 | 0.517 | 0.06569 | -0.01 | 7.865
10 | 0.555 | 0.05639 | -0.014 | 9.846
10.5 | 0.572 | 0.06888 | -0.012 | 8.305
11 | 0.596 | 0.08036 | -0.011 | 7.416
11.5 | 0.628 | 0.07239 | -0.013 | 8.668
12 | 0.651 | 0.08125 | -0.012 | 8.013
12.5 | 0.676 | 0.09037 | -0.012 | 7.48
13 | 0.705 | 0.08422 | -0.012 | 8.367
13.5 | 0.73 | 0.09158 | -0.012 | 7.969
14 | 0.755 | 0.10003 | -0.012 | 7.549
14.5 | 0.782 | 0.10624 | -0.013 | 7.366
15 | 0.808 | 0.11031 | -0.013 | 7.323
15.5 | 0.834 | 0.11437 | -0.013 | 7.289
16 | 0.859 | 0.11899 | -0.013 | 7.222
16.5 | 0.888 | 0.1224 | -0.013 | 7.253
17 | 0.915 | 0.12915 | -0.014 | 7.087
17.5 | 0.939 | 0.12937 | -0.014 | 7.255
18 | 0.964 | 0.13568 | -0.014 | 7.106
18.5 | 0.992 | 0.14009 | -0.014 | 7.082
19 | 1.02 | 0.14407 | -0.015 | 7.083
19.5 | 1.043 | 0.146 | -0.015 | 7.142
20 | 1.068 | 0.15037 | -0.015 | 7.102

## 96. Re 7M Mach 0.50 (2)
BIGFOIL.COM POLAR EXPORT
ag47c03
AG47c -03f |  |  |  | Cl Max: | 1.1579 | at alpha= | 20 | deg
XFOIL ncrit=9 |  |  |  | L/D Max: | 126.928 | at alpha= | 6.5 | deg
Re: | 7000000 |  |  | Cd Min: | 0.00466 | at alpha= | 3.5 | deg
Mach: | 0.5 |  |  | Cl=0 at alpha= | -0.18488 | deg
|  |  |  | @ Cl=0.1, Cd= | 0.00523
|  |  |  | @ Cl=0.4, Cd= | 0.0049189
|  |  |  | @ Cl=0.6, Cd= | 0.0051725
alpha (deg) | Cl | Cd | Cm | Cl/Cd
-20 | -1.1001 | 0.32233 | 0.1535 | -3.413
-19.5 | -1.078 | 0.31349 | 0.148 | -3.4387
-19 | -1.0557 | 0.30471 | 0.1424 | -3.4646
-18.5 | -1.0335 | 0.29597 | 0.137 | -3.4919
-18 | -1.0113 | 0.28728 | 0.1317 | -3.5203
-17.5 | -0.989 | 0.27848 | 0.1265 | -3.5514
-17 | -0.9667 | 0.26964 | 0.1213 | -3.5852
-16.5 | -0.9446 | 0.26074 | 0.1162 | -3.6228
-16 | -0.9236 | 0.25112 | 0.111 | -3.6779
-15.5 | -0.9021 | 0.24318 | 0.1063 | -3.7096
-15 | -0.8805 | 0.23513 | 0.1016 | -3.7447
-14.5 | -0.858 | 0.22653 | 0.0972 | -3.7876
-14 | -0.8371 | 0.21804 | 0.0928 | -3.8392
-13.5 | -0.8166 | 0.20956 | 0.0884 | -3.8967
-13 | -0.7966 | 0.20108 | 0.0842 | -3.9616
-12.5 | -0.7775 | 0.19264 | 0.0802 | -4.036
-12 | -0.7593 | 0.18429 | 0.0763 | -4.1201
-11.5 | -0.7418 | 0.17588 | 0.0726 | -4.2176
-11 | -0.7253 | 0.1675 | 0.069 | -4.3301
-10.5 | -0.7102 | 0.15917 | 0.0656 | -4.4619
-10 | -0.6958 | 0.15079 | 0.0623 | -4.6144
-9.5 | -0.6832 | 0.14239 | 0.0591 | -4.7981
-9 | -0.6733 | 0.13373 | 0.0557 | -5.0348
-8.5 | -0.6626 | 0.12527 | 0.0525 | -5.2894
-8 | -0.653 | 0.11675 | 0.0491 | -5.5931
-6.5 | -0.63 | 0.09231 | 0.0386 | -6.8248
-6 | -0.6179 | 0.08537 | 0.0347 | -7.2379
-5.5 | -0.6069 | 0.07773 | 0.0291 | -7.8078
-5 | -0.5806 | 0.06778 | 0.0164 | -8.5659
-4.5 | -0.542 | 0.05662 | 0.0017 | -9.5726
-4 | -0.4931 | 0.04467 | -0.0119 | -11.0387
-3.5 | -0.4367 | 0.0326 | -0.0214 | -13.3957
-3 | -0.3767 | 0.02078 | -0.0259 | -18.128
-2.5 | -0.3155 | 0.00943 | -0.0264 | -33.4571
-2 | -0.2473 | 0.00629 | -0.0249 | -39.3164
-1.5 | -0.1779 | 0.00566 | -0.0237 | -31.4311
-1 | -0.1096 | 0.00543 | -0.0227 | -20.1842
-0.5 | -0.0421 | 0.00533 | -0.0221 | -7.8987
0 | 0.0247 | 0.00527 | -0.0217 | 4.6869
0.5 | 0.0911 | 0.00523 | -0.0214 | 17.4187
1 | 0.1573 | 0.00523 | -0.0212 | 30.0765
1.5 | 0.2233 | 0.00518 | -0.0212 | 43.1081
2 | 0.2894 | 0.00512 | -0.0212 | 56.5234
2.5 | 0.3554 | 0.005 | -0.0211 | 71.08
3 | 0.4214 | 0.00488 | -0.0209 | 86.3525
3.5 | 0.4844 | 0.00466 | -0.0194 | 103.9485
4 | 0.5523 | 0.00495 | -0.0187 | 111.5758
4.5 | 0.6209 | 0.00527 | -0.0179 | 117.8178
5 | 0.6903 | 0.00563 | -0.0169 | 122.611
5.5 | 0.7605 | 0.00606 | -0.0156 | 125.495
6 | 0.8319 | 0.00657 | -0.014 | 126.621
6.5 | 0.905 | 0.00713 | -0.012 | 126.9285
7 | 0.9791 | 0.0081 | -0.0093 | 120.8765
7.5 | 1.0488 | 0.01105 | -0.0053 | 94.914
8 | 1.082 | 0.02098 | -0.0028 | 51.5729
8.5 | 1.0753 | 0.03493 | -0.0058 | 30.7844
9 | 1.0572 | 0.04822 | -0.0148 | 21.9245
9.5 | 1.0459 | 0.06455 | -0.034 | 16.2029
10 | 1.0273 | 0.07721 | -0.0433 | 13.3053
10.5 | 1.0089 | 0.0892 | -0.0507 | 11.3105
11 | 0.9918 | 0.1012 | -0.0575 | 9.8004
11.5 | 0.9768 | 0.11322 | -0.0638 | 8.6275
12 | 0.9638 | 0.12544 | -0.07 | 7.6834
12.5 | 0.9556 | 0.13749 | -0.0758 | 6.9503
13 | 0.9534 | 0.14897 | -0.0812 | 6.3999
13.5 | 0.9544 | 0.16035 | -0.0866 | 5.952
14 | 0.9537 | 0.17341 | -0.0931 | 5.4997
14.5 | 0.961 | 0.18479 | -0.0987 | 5.2005
15 | 0.9711 | 0.19634 | -0.1044 | 4.946
15.5 | 0.985 | 0.20704 | -0.1098 | 4.7575
16 | 1.0013 | 0.21683 | -0.1149 | 4.6179
16.5 | 1.0167 | 0.22828 | -0.1208 | 4.4537
17 | 1.0346 | 0.23905 | -0.1264 | 4.328
17.5 | 1.0537 | 0.24972 | -0.1321 | 4.2195
18 | 1.0737 | 0.26022 | -0.1377 | 4.1261
18.5 | 1.0945 | 0.27046 | -0.1433 | 4.0468
19 | 1.1156 | 0.2802 | -0.1489 | 3.9814
19.5 | 1.1367 | 0.28909 | -0.1544 | 3.932
20 | 1.1579 | 0.29895 | -0.1602 | 3.8732

## 97. Re 8M Mach 0.00 (1)
BIGFOIL.COM POLAR EXPORT
ag47c03
AG47c -03f |  |  |  | Cl Max: | 0.918 | at alpha= | 10 | deg
JavaFoil+Calcfoil stall+Eppler ext transition |  |  |  | L/D Max: | 99.357 | at alpha= | 7.5 | deg
Re: | 8000000 |  |  | Cd Min: | 0.00625 | at alpha= | 4.5 | deg
Mach: | 0 |  |  | Cl=0 at alpha= | -0.22807 | deg
|  |  |  | @ Cl=0.1, Cd= | 0.006546
|  |  |  | @ Cl=0.4, Cd= | 0.0064953
|  |  |  | @ Cl=0.6, Cd= | 0.10678
alpha (deg) | Cl | Cd | Cm | Cl/Cd
-11.5 | -0.264 | 0.07277 | -0.011 | -3.627
-11 | -0.28 | 0.06895 | -0.011 | -4.064
-10.5 | -0.297 | 0.065 | -0.011 | -4.567
-10 | -0.314 | 0.06118 | -0.011 | -5.126
-9.5 | -0.33 | 0.05773 | -0.011 | -5.715
-9 | -0.346 | 0.0544 | -0.011 | -6.351
-8.5 | -0.36 | 0.05057 | -0.011 | -7.122
-8 | -0.372 | 0.04783 | -0.011 | -7.78
-7.5 | -0.382 | 0.04415 | -0.011 | -8.663
-7 | -0.391 | 0.03948 | -0.012 | -9.904
-6.5 | -0.477 | 0.00839 | -0.019 | -56.872
-6 | -0.472 | 0.00815 | -0.019 | -57.933
-5.5 | -0.461 | 0.00799 | -0.019 | -57.625
-5 | -0.442 | 0.00783 | -0.019 | -56.369
-4.5 | -0.415 | 0.00772 | -0.019 | -53.802
-4 | -0.383 | 0.00759 | -0.019 | -50.413
-3.5 | -0.343 | 0.00744 | -0.019 | -46.152
-3 | -0.299 | 0.0073 | -0.018 | -40.888
-2.5 | -0.249 | 0.0072 | -0.018 | -34.645
-2 | -0.197 | 0.00717 | -0.018 | -27.534
-1.5 | -0.143 | 0.0071 | -0.018 | -20.195
-1 | -0.088 | 0.00707 | -0.018 | -12.405
-0.5 | -0.031 | 0.00693 | -0.018 | -4.51
0 | 0.026 | 0.00669 | -0.018 | 3.865
0.5 | 0.083 | 0.00659 | -0.018 | 12.619
1 | 0.141 | 0.00644 | -0.018 | 21.815
1.5 | 0.198 | 0.00635 | -0.018 | 31.173
2 | 0.255 | 0.00635 | -0.018 | 40.154
2.5 | 0.312 | 0.00635 | -0.018 | 49.151
3 | 0.369 | 0.00643 | -0.018 | 57.365
3.5 | 0.426 | 0.00655 | -0.018 | 65.016
4 | 0.482 | 0.00655 | -0.018 | 73.586
4.5 | 0.538 | 0.00625 | -0.018 | 86.008
5 | 0.593 | 0.00654 | -0.018 | 90.566
5.5 | 0.646 | 0.00681 | -0.018 | 94.801
6 | 0.697 | 0.00714 | -0.018 | 97.591
6.5 | 0.746 | 0.00755 | -0.018 | 98.753
7 | 0.791 | 0.00798 | -0.018 | 99.155
7.5 | 0.832 | 0.00837 | -0.018 | 99.357
8 | 0.864 | 0.00895 | -0.018 | 96.623
8.5 | 0.89 | 0.0094 | -0.018 | 94.679
9 | 0.907 | 0.00991 | -0.018 | 91.582
9.5 | 0.917 | 0.01033 | -0.018 | 88.717
10 | 0.918 | 0.01115 | -0.018 | 82.339
10.5 | 0.911 | 0.01188 | -0.019 | 76.72
11 | 0.832 | 0.0197 | -0.017 | 42.251
11.5 | 0.738 | 0.04809 | -0.014 | 15.338
12 | 0.686 | 0.06564 | -0.012 | 10.449
12.5 | 0.649 | 0.07385 | -0.012 | 8.785
13 | 0.613 | 0.08018 | -0.011 | 7.642
13.5 | 0.576 | 0.08665 | -0.011 | 6.646
14 | 0.539 | 0.0932 | -0.011 | 5.784
14.5 | 0.503 | 0.1001 | -0.011 | 5.027
15 | 0.469 | 0.10678 | -0.011 | 4.39

## 98. Re 8M Mach 0.00 (2)
BIGFOIL.COM POLAR EXPORT
ag47c03
AG47c -03f |  |  |  | Cl Max: | 1.7426 | at alpha= | 17 | deg
XFOIL ncrit=9 |  |  |  | L/D Max: | 128.665 | at alpha= | 8.5 | deg
Re: | 8000000 |  |  | Cd Min: | 0.00455 | at alpha= | 4 | deg
Mach: | 0 |  |  | Cl=0 at alpha= | -0.1934 | deg
|  |  |  | @ Cl=0.1, Cd= | 0.0050821
|  |  |  | @ Cl=0.4, Cd= | 0.0046242
|  |  |  | @ Cl=0.6, Cd= | 0.0051466
alpha (deg) | Cl | Cd | Cm | Cl/Cd
-16.5 | -0.8603 | 0.23482 | 0.0971 | -3.6637
-16 | -0.8443 | 0.22862 | 0.0934 | -3.693
-15.5 | -0.8283 | 0.2223 | 0.0898 | -3.726
-15 | -0.8124 | 0.21572 | 0.0862 | -3.766
-14.5 | -0.7957 | 0.20881 | 0.0829 | -3.8106
-14 | -0.7809 | 0.20158 | 0.0795 | -3.8739
-13.5 | -0.7671 | 0.19432 | 0.0763 | -3.9476
-13 | -0.7535 | 0.18685 | 0.073 | -4.0326
-12.5 | -0.7409 | 0.17932 | 0.0699 | -4.1317
-12 | -0.7294 | 0.17176 | 0.0669 | -4.2466
-11.5 | -0.7183 | 0.16403 | 0.064 | -4.3791
-11 | -0.7085 | 0.15626 | 0.0611 | -4.5341
-10.5 | -0.6992 | 0.14831 | 0.0582 | -4.7144
-10 | -0.6909 | 0.14035 | 0.0554 | -4.9227
-9.5 | -0.6835 | 0.13225 | 0.0524 | -5.1682
-9 | -0.6846 | 0.12209 | 0.0486 | -5.6073
-8.5 | -0.6984 | 0.10757 | 0.0429 | -6.4925
-8 | -0.6914 | 0.10016 | 0.0394 | -6.903
-7.5 | -0.6931 | 0.09076 | 0.0339 | -7.6366
-7 | -0.6791 | 0.08191 | 0.024 | -8.2908
-5.5 | -0.5924 | 0.00908 | -0.0209 | -65.2423
-5 | -0.5377 | 0.00804 | -0.0205 | -66.8781
-4.5 | -0.4826 | 0.00719 | -0.0202 | -67.121
-4 | -0.4271 | 0.00658 | -0.0199 | -64.9088
-3.5 | -0.3712 | 0.00607 | -0.0196 | -61.1532
-3 | -0.3152 | 0.00578 | -0.0194 | -54.5329
-2.5 | -0.2592 | 0.00565 | -0.0192 | -45.8761
-2 | -0.203 | 0.00544 | -0.019 | -37.3162
-1.5 | -0.1467 | 0.00527 | -0.0189 | -27.8368
-1 | -0.0906 | 0.0052 | -0.0187 | -17.4231
-0.5 | -0.0344 | 0.00515 | -0.0186 | -6.6796
0 | 0.0217 | 0.00513 | -0.0186 | 4.23
0.5 | 0.0779 | 0.00509 | -0.0186 | 15.3045
1 | 0.134 | 0.00507 | -0.0186 | 26.43
1.5 | 0.1901 | 0.00501 | -0.0187 | 37.9441
2 | 0.2461 | 0.00498 | -0.0188 | 49.4177
2.5 | 0.3021 | 0.00487 | -0.0189 | 62.0329
3 | 0.3578 | 0.00477 | -0.019 | 75.0105
3.5 | 0.4128 | 0.00458 | -0.0188 | 90.131
4 | 0.4661 | 0.00455 | -0.0181 | 102.4396
4.5 | 0.5221 | 0.00478 | -0.018 | 109.2259
5 | 0.578 | 0.00504 | -0.018 | 114.6825
5.5 | 0.6337 | 0.00531 | -0.0179 | 119.3409
6 | 0.6892 | 0.00561 | -0.0179 | 122.852
6.5 | 0.7445 | 0.00596 | -0.0178 | 124.9161
7 | 0.7996 | 0.00633 | -0.0177 | 126.3191
7.5 | 0.8546 | 0.00667 | -0.0177 | 128.1259
8 | 0.9092 | 0.00713 | -0.0175 | 127.5175
8.5 | 0.9637 | 0.00749 | -0.0174 | 128.6649
9 | 1.0175 | 0.00804 | -0.0173 | 126.5547
10 | 1.125 | 0.00898 | -0.017 | 125.2784
10.5 | 1.1777 | 0.00965 | -0.0169 | 122.0415
11 | 1.23 | 0.01037 | -0.0166 | 118.6114
11.5 | 1.2821 | 0.01098 | -0.0164 | 116.7668
12 | 1.3334 | 0.01174 | -0.0161 | 113.5775
12.5 | 1.3831 | 0.0128 | -0.0157 | 108.0547
14 | 1.5291 | 0.01588 | -0.0144 | 96.2909
14.5 | 1.5759 | 0.01702 | -0.0139 | 92.5911
15 | 1.6208 | 0.01835 | -0.0133 | 88.327
15.5 | 1.6622 | 0.02009 | -0.0124 | 82.7377
16 | 1.6948 | 0.02301 | -0.011 | 73.6549
16.5 | 1.7244 | 0.02587 | -0.0094 | 66.6564
17 | 1.7426 | 0.02959 | -0.0074 | 58.8915
17.5 | 1.7386 | 0.03405 | -0.0041 | 51.0602
18 | 1.7031 | 0.04434 | -0.0096 | 38.41
18.5 | 1.6432 | 0.06336 | -0.0239 | 25.9343
19 | 1.4528 | 0.10884 | -0.0499 | 13.348
19.5 | 1.0968 | 0.20771 | -0.1068 | 5.2804
20 | 1.1014 | 0.2172 | -0.1125 | 5.0709

## 99. Re 8M Mach 0.10 (1)
BIGFOIL.COM POLAR EXPORT
ag47c03
AG47c -03f |  |  |  | Cl Max: | 0.912 | at alpha= | 9.5 | deg
JavaFoil+Calcfoil stall+Eppler ext transition |  |  |  | L/D Max: | 98.997 | at alpha= | 7 | deg
Re: | 8000000 |  |  | Cd Min: | 0.00628 | at alpha= | 4.5 | deg
Mach: | 0.1 |  |  | Cl=0 at alpha= | -0.22807 | deg
|  |  |  | @ Cl=0.1, Cd= | 0.0065651
|  |  |  | @ Cl=0.4, Cd= | 0.006506
|  |  |  | @ Cl=0.6, Cd= | 0.10172
alpha (deg) | Cl | Cd | Cm | Cl/Cd
-11 | -0.246 | 0.0694 | -0.011 | -3.541
-10.5 | -0.264 | 0.06543 | -0.011 | -4.04
-10 | -0.283 | 0.06161 | -0.011 | -4.6
-9.5 | -0.302 | 0.05808 | -0.011 | -5.206
-9 | -0.321 | 0.05478 | -0.011 | -5.855
-8.5 | -0.338 | 0.05091 | -0.011 | -6.647
-8 | -0.354 | 0.04778 | -0.011 | -7.405
-7.5 | -0.366 | 0.04497 | -0.011 | -8.149
-7 | -0.377 | 0.04094 | -0.012 | -9.21
-6.5 | -0.394 | 0.03047 | -0.014 | -12.922
-6 | -0.464 | 0.00816 | -0.019 | -56.899
-5.5 | -0.455 | 0.00801 | -0.019 | -56.834
-5 | -0.439 | 0.00785 | -0.019 | -55.855
-4.5 | -0.414 | 0.00775 | -0.019 | -53.461
-4 | -0.382 | 0.00761 | -0.019 | -50.265
-3.5 | -0.344 | 0.00746 | -0.019 | -46.12
-3 | -0.299 | 0.00732 | -0.019 | -40.925
-2.5 | -0.25 | 0.00721 | -0.018 | -34.718
-2 | -0.198 | 0.00718 | -0.018 | -27.606
-1.5 | -0.144 | 0.0071 | -0.018 | -20.265
-1 | -0.088 | 0.00708 | -0.018 | -12.45
-0.5 | -0.031 | 0.00697 | -0.018 | -4.506
0 | 0.026 | 0.0067 | -0.018 | 3.879
0.5 | 0.084 | 0.00661 | -0.018 | 12.657
1 | 0.141 | 0.00645 | -0.018 | 21.894
1.5 | 0.199 | 0.00635 | -0.018 | 31.284
2 | 0.256 | 0.00636 | -0.018 | 40.291
2.5 | 0.314 | 0.00636 | -0.018 | 49.314
3 | 0.371 | 0.00645 | -0.018 | 57.531
3.5 | 0.428 | 0.00656 | -0.018 | 65.213
4 | 0.485 | 0.00656 | -0.018 | 73.813
4.5 | 0.541 | 0.00628 | -0.018 | 86.13
5 | 0.595 | 0.00657 | -0.018 | 90.639
5.5 | 0.649 | 0.00683 | -0.018 | 95.03
6 | 0.7 | 0.00717 | -0.018 | 97.581
6.5 | 0.749 | 0.00759 | -0.018 | 98.616
7 | 0.794 | 0.00802 | -0.018 | 98.997
7.5 | 0.834 | 0.00843 | -0.018 | 98.91
8 | 0.866 | 0.00899 | -0.018 | 96.26
8.5 | 0.89 | 0.00946 | -0.018 | 94.049
9 | 0.905 | 0.00999 | -0.018 | 90.607
9.5 | 0.912 | 0.01046 | -0.019 | 87.169
10 | 0.91 | 0.01118 | -0.019 | 81.393
10.5 | 0.845 | 0.01471 | -0.017 | 57.436
11 | 0.787 | 0.02844 | -0.016 | 27.69
11.5 | 0.701 | 0.05813 | -0.013 | 12.066
12 | 0.658 | 0.06891 | -0.012 | 9.552
12.5 | 0.619 | 0.07593 | -0.011 | 8.147
13 | 0.578 | 0.08289 | -0.011 | 6.972
13.5 | 0.537 | 0.08891 | -0.011 | 6.044
14 | 0.497 | 0.09557 | -0.011 | 5.202
14.5 | 0.458 | 0.10172 | -0.01 | 4.505

## 100. Re 8M Mach 0.10 (2)
BIGFOIL.COM POLAR EXPORT
ag47c03
AG47c -03f |  |  |  | Cl Max: | 1.7062 | at alpha= | 16.5 | deg
XFOIL ncrit=9 |  |  |  | L/D Max: | 128.243 | at alpha= | 8.5 | deg
Re: | 8000000 |  |  | Cd Min: | 0.00456 | at alpha= | 4 | deg
Mach: | 0.1 |  |  | Cl=0 at alpha= | -0.19292 | deg
|  |  |  | @ Cl=0.1, Cd= | 0.0050823
|  |  |  | @ Cl=0.4, Cd= | 0.0046322
|  |  |  | @ Cl=0.6, Cd= | 0.0051423
alpha (deg) | Cl | Cd | Cm | Cl/Cd
-20 | -0.9783 | 0.2866 | 0.1276 | -3.4135
-19.5 | -0.9613 | 0.27992 | 0.1232 | -3.4342
-19 | -0.9442 | 0.27312 | 0.1188 | -3.4571
-18.5 | -0.9273 | 0.2662 | 0.1146 | -3.4835
-18 | -0.9103 | 0.2592 | 0.1103 | -3.512
-17.5 | -0.8935 | 0.25204 | 0.1062 | -3.5451
-17 | -0.8771 | 0.24468 | 0.1021 | -3.5847
-16.5 | -0.8626 | 0.23543 | 0.0976 | -3.6639
-16 | -0.8464 | 0.2292 | 0.0939 | -3.6928
-15.5 | -0.8303 | 0.22286 | 0.0903 | -3.7257
-15 | -0.8142 | 0.21626 | 0.0867 | -3.7649
-14.5 | -0.7973 | 0.20933 | 0.0833 | -3.8088
-14 | -0.7822 | 0.20206 | 0.0799 | -3.8711
-13.5 | -0.7682 | 0.19477 | 0.0766 | -3.9441
-13 | -0.7544 | 0.1873 | 0.0734 | -4.0278
-12.5 | -0.7416 | 0.17975 | 0.0702 | -4.1257
-12 | -0.7299 | 0.17217 | 0.0672 | -4.2394
-11.5 | -0.7185 | 0.16443 | 0.0643 | -4.3696
-11 | -0.7085 | 0.15665 | 0.0614 | -4.5228
-10.5 | -0.699 | 0.1487 | 0.0585 | -4.7007
-10 | -0.6905 | 0.14075 | 0.0556 | -4.9059
-9.5 | -0.6829 | 0.13264 | 0.0527 | -5.1485
-9 | -0.6832 | 0.12269 | 0.0489 | -5.5685
-8.5 | -0.6968 | 0.10823 | 0.0433 | -6.4381
-8 | -0.6896 | 0.10075 | 0.0398 | -6.8447
-6 | -0.6499 | 0.01207 | -0.0219 | -53.8442
-5.5 | -0.5968 | 0.00958 | -0.0214 | -62.2965
-5 | -0.5418 | 0.00831 | -0.021 | -65.1986
-4.5 | -0.4863 | 0.00734 | -0.0206 | -66.2534
-4 | -0.4302 | 0.00667 | -0.0202 | -64.4978
-3.5 | -0.3739 | 0.00612 | -0.0199 | -61.0948
-3 | -0.3174 | 0.00579 | -0.0196 | -54.8187
-2.5 | -0.2609 | 0.00566 | -0.0194 | -46.0954
-2 | -0.2043 | 0.00545 | -0.0192 | -37.4862
-1.5 | -0.1477 | 0.00528 | -0.019 | -27.9735
-1 | -0.0912 | 0.0052 | -0.0188 | -17.5385
-0.5 | -0.0347 | 0.00515 | -0.0187 | -6.7379
0 | 0.0218 | 0.00513 | -0.0187 | 4.2495
0.5 | 0.0783 | 0.00509 | -0.0187 | 15.3831
1 | 0.1347 | 0.00507 | -0.0187 | 26.568
1.5 | 0.1911 | 0.00501 | -0.0188 | 38.1437
2 | 0.2475 | 0.00499 | -0.0189 | 49.5992
2.5 | 0.3038 | 0.00487 | -0.019 | 62.3819
3 | 0.3599 | 0.00477 | -0.0191 | 75.4507
3.5 | 0.4152 | 0.00458 | -0.0189 | 90.655
4 | 0.4689 | 0.00456 | -0.0181 | 102.8289
4.5 | 0.5252 | 0.00479 | -0.0181 | 109.6451
5 | 0.5815 | 0.00505 | -0.018 | 115.1485
5.5 | 0.6376 | 0.00533 | -0.0179 | 119.6248
6 | 0.6936 | 0.00563 | -0.0178 | 123.1972
6.5 | 0.7494 | 0.00598 | -0.0177 | 125.3177
7 | 0.805 | 0.00637 | -0.0176 | 126.3736
7.5 | 0.8605 | 0.00673 | -0.0174 | 127.8603
8.5 | 0.9708 | 0.00757 | -0.0171 | 128.2431
9 | 1.0252 | 0.00815 | -0.0168 | 125.7914
9.5 | 1.0798 | 0.0086 | -0.0166 | 125.5581
10 | 1.134 | 0.00913 | -0.0164 | 124.2059
10.5 | 1.1873 | 0.00989 | -0.0161 | 120.0506
11 | 1.2405 | 0.01055 | -0.0158 | 117.5829
11.5 | 1.2933 | 0.01125 | -0.0154 | 114.96
12 | 1.3447 | 0.01222 | -0.0149 | 110.0409
12.5 | 1.3948 | 0.01347 | -0.0143 | 103.5486
13 | 1.4453 | 0.01444 | -0.0138 | 100.09
13.5 | 1.4948 | 0.0155 | -0.0132 | 96.4387
14 | 1.543 | 0.01673 | -0.0125 | 92.2295
14.5 | 1.5886 | 0.01828 | -0.0117 | 86.9037
15 | 1.6297 | 0.02045 | -0.0106 | 79.6919
15.5 | 1.6648 | 0.02328 | -0.0091 | 71.512
16 | 1.6912 | 0.02687 | -0.0073 | 62.9401
16.5 | 1.7062 | 0.0311 | -0.0053 | 54.8617
17 | 1.6854 | 0.03711 | -0.0026 | 45.4163
17.5 | 1.6458 | 0.05074 | -0.0137 | 32.4359
18 | 1.555 | 0.07737 | -0.0328 | 20.0982
18.5 | 1.3788 | 0.11903 | -0.055 | 11.5836
19 | 1.0897 | 0.20145 | -0.1031 | 5.4093
19.5 | 1.0935 | 0.21138 | -0.1089 | 5.1731
20 | 1.0829 | 0.22815 | -0.1184 | 4.7464

## 101. Re 8M Mach 0.25 (1)
BIGFOIL.COM POLAR EXPORT
ag47c03
AG47c -03f |  |  |  | Cl Max: | 0.882 | at alpha= | 8.5 | deg
JavaFoil+Calcfoil stall+Eppler ext transition |  |  |  | L/D Max: | 97.706 | at alpha= | 7 | deg
Re: | 8000000 |  |  | Cd Min: | 0.00638 | at alpha= | 4.5 | deg
Mach: | 0.25 |  |  | Cl=0 at alpha= | -0.22881 | deg
|  |  |  | @ Cl=0.1, Cd= | 0.006632
|  |  |  | @ Cl=0.4, Cd= | 0.09618
|  |  |  | @ Cl=0.6, Cd= | 0.09618
alpha (deg) | Cl | Cd | Cm | Cl/Cd
-10 | -0.055 | 0.063 | -0.011 | -0.866
-9.5 | -0.052 | 0.0596 | -0.011 | -0.869
-9 | -0.049 | 0.056 | -0.011 | -0.876
-8.5 | -0.12 | 0.05285 | -0.011 | -2.274
-8 | -0.179 | 0.04955 | -0.011 | -3.615
-7.5 | -0.226 | 0.0465 | -0.011 | -4.869
-7 | -0.266 | 0.04363 | -0.011 | -6.099
-6.5 | -0.298 | 0.04133 | -0.011 | -7.201
-6 | -0.321 | 0.03833 | -0.011 | -8.372
-5.5 | -0.341 | 0.03077 | -0.014 | -11.091
-5 | -0.412 | 0.00797 | -0.019 | -51.635
-4.5 | -0.401 | 0.00786 | -0.019 | -50.972
-4 | -0.378 | 0.00771 | -0.019 | -49.019
-3.5 | -0.345 | 0.00755 | -0.019 | -45.712
-3 | -0.303 | 0.00739 | -0.019 | -41.04
-2.5 | -0.255 | 0.00728 | -0.019 | -35.049
-2 | -0.203 | 0.00724 | -0.019 | -27.99
-1.5 | -0.148 | 0.00715 | -0.019 | -20.626
-1 | -0.091 | 0.00713 | -0.019 | -12.689
-0.5 | -0.032 | 0.007 | -0.019 | -4.608
0 | 0.027 | 0.00676 | -0.019 | 3.948
0.5 | 0.086 | 0.00667 | -0.019 | 12.886
1 | 0.145 | 0.00651 | -0.019 | 22.291
1.5 | 0.204 | 0.00641 | -0.019 | 31.867
2 | 0.263 | 0.00642 | -0.019 | 41.046
2.5 | 0.322 | 0.00642 | -0.019 | 50.184
3 | 0.381 | 0.00651 | -0.019 | 58.523
3.5 | 0.44 | 0.00663 | -0.019 | 66.275
4 | 0.498 | 0.00663 | -0.019 | 75.032
4.5 | 0.555 | 0.00638 | -0.019 | 86.983
5 | 0.611 | 0.0067 | -0.019 | 91.203
5.5 | 0.665 | 0.00699 | -0.019 | 95.257
6 | 0.717 | 0.00739 | -0.019 | 97.061
6.5 | 0.765 | 0.00783 | -0.019 | 97.669
7 | 0.809 | 0.00828 | -0.019 | 97.706
7.5 | 0.845 | 0.00874 | -0.019 | 96.746
8 | 0.87 | 0.00939 | -0.019 | 92.632
8.5 | 0.882 | 0.00993 | -0.019 | 88.879
9 | 0.881 | 0.01064 | -0.019 | 82.847
9.5 | 0.866 | 0.01153 | -0.019 | 75.122
10 | 0.767 | 0.02153 | -0.017 | 35.641
10.5 | 0.65 | 0.05788 | -0.012 | 11.225
11 | 0.589 | 0.0658 | -0.012 | 8.946
11.5 | 0.517 | 0.07231 | -0.011 | 7.156
12 | 0.438 | 0.08042 | -0.01 | 5.443
12.5 | 0.353 | 0.08523 | -0.01 | 4.141
13 | 0.26 | 0.09122 | -0.01 | 2.848
13.5 | 0.133 | 0.09618 | -0.01 | 1.383

## 102. Re 8M Mach 0.25 (2)
BIGFOIL.COM POLAR EXPORT
ag47c03
AG47c -03f |  |  |  | Cl Max: | 1.4639 | at alpha= | 13 | deg
XFOIL ncrit=9 |  |  |  | L/D Max: | 127.812 | at alpha= | 8 | deg
Re: | 8000000 |  |  | Cd Min: | 0.00459 | at alpha= | 4 | deg
Mach: | 0.25 |  |  | Cl=0 at alpha= | -0.19178 | deg
|  |  |  | @ Cl=0.1, Cd= | 0.0051067
|  |  |  | @ Cl=0.4, Cd= | 0.0047089
|  |  |  | @ Cl=0.6, Cd= | 0.005145
alpha (deg) | Cl | Cd | Cm | Cl/Cd
-4.5 | -0.5059 | 0.00922 | -0.023 | -54.8698
-4 | -0.4479 | 0.00738 | -0.0222 | -60.6911
-3.5 | -0.3889 | 0.00646 | -0.0215 | -60.2012
-3 | -0.3297 | 0.0059 | -0.0209 | -55.8814
-2.5 | -0.2707 | 0.00569 | -0.0205 | -47.5747
-2 | -0.2119 | 0.00555 | -0.0201 | -38.1802
-1.5 | -0.153 | 0.00532 | -0.0198 | -28.7594
-1 | -0.0944 | 0.00522 | -0.0195 | -18.0843
0 | 0.0224 | 0.00514 | -0.0192 | 4.358
0.5 | 0.0806 | 0.00511 | -0.0192 | 15.773
1 | 0.1389 | 0.0051 | -0.0192 | 27.2353
1.5 | 0.197 | 0.00503 | -0.0192 | 39.165
2 | 0.2552 | 0.00501 | -0.0193 | 50.9381
2.5 | 0.3133 | 0.0049 | -0.0194 | 63.9388
3 | 0.3712 | 0.00481 | -0.0194 | 77.1726
3.5 | 0.4282 | 0.00461 | -0.0192 | 92.885
4 | 0.484 | 0.00459 | -0.0183 | 105.4466
4.5 | 0.5425 | 0.00486 | -0.0181 | 111.6255
5 | 0.601 | 0.00515 | -0.0179 | 116.699
5.5 | 0.6595 | 0.00545 | -0.0177 | 121.0092
6 | 0.718 | 0.00576 | -0.0174 | 124.6528
6.5 | 0.7766 | 0.00613 | -0.017 | 126.6884
7 | 0.8351 | 0.00654 | -0.0166 | 127.6911
7.5 | 0.8935 | 0.00704 | -0.0161 | 126.9176
8 | 0.9522 | 0.00745 | -0.0156 | 127.8121
8.5 | 1.0104 | 0.00806 | -0.0149 | 125.3598
9 | 1.069 | 0.00861 | -0.0142 | 124.158
9.5 | 1.1273 | 0.0093 | -0.0134 | 121.2151
10 | 1.1851 | 0.01019 | -0.0125 | 116.3003
10.5 | 1.2429 | 0.01109 | -0.0114 | 112.0739
11 | 1.2994 | 0.01232 | -0.0102 | 105.4708
11.5 | 1.3531 | 0.01427 | -0.0086 | 94.8213
12 | 1.4049 | 0.01651 | -0.007 | 85.0939
12.5 | 1.4458 | 0.02066 | -0.005 | 69.9806
13 | 1.4639 | 0.02785 | -0.003 | 52.5637
13.5 | 1.4473 | 0.03791 | -0.0027 | 38.1773
14 | 1.412 | 0.04981 | -0.0125 | 28.3477
14.5 | 1.3748 | 0.07004 | -0.03 | 19.6288
15 | 1.3152 | 0.08911 | -0.0394 | 14.7593
15.5 | 1.2457 | 0.1095 | -0.0513 | 11.3763
16 | 1.1572 | 0.13517 | -0.0663 | 8.5611
16.5 | 1.0847 | 0.16149 | -0.0813 | 6.7168
17 | 1.0591 | 0.1788 | -0.0908 | 5.9234
18 | 1.0433 | 0.20748 | -0.1065 | 5.0284

## 103. Re 8M Mach 0.50 (1)
BIGFOIL.COM POLAR EXPORT
ag47c03
AG47c -03f |  |  |  | Cl Max: | 1.068 | at alpha= | 20 | deg
JavaFoil+Calcfoil stall+Eppler ext transition |  |  |  | L/D Max: | 94.863 | at alpha= | 5.5 | deg
Re: | 8000000 |  |  | Cd Min: | 0.00651 | at alpha= | 4 | deg
Mach: | 0.5 |  |  | Cl=0 at alpha= | -0.22727 | deg
|  |  |  | @ Cl=0.1, Cd= | 0.0068445
|  |  |  | @ Cl=0.4, Cd= | 0.0067924
|  |  |  | @ Cl=0.6, Cd= | 0.078367
alpha (deg) | Cl | Cd | Cm | Cl/Cd
-20 | -1.027 | 0.15096 | -0.017 | -6.805
-19.5 | -1.003 | 0.14628 | -0.016 | -6.856
-19 | -0.978 | 0.14209 | -0.016 | -6.885
-18.5 | -0.955 | 0.13877 | -0.016 | -6.881
-18 | -0.928 | 0.13446 | -0.016 | -6.905
-17.5 | -0.901 | 0.131 | -0.015 | -6.881
-17 | -0.877 | 0.12666 | -0.015 | -6.92
-16.5 | -0.852 | 0.12222 | -0.015 | -6.967
-16 | -0.826 | 0.12217 | -0.015 | -6.764
-15.5 | -0.801 | 0.11409 | -0.015 | -7.023
-15 | -0.775 | 0.10805 | -0.014 | -7.169
-14.5 | -0.75 | 0.10006 | -0.014 | -7.491
-14 | -0.724 | 0.09304 | -0.014 | -7.786
-13.5 | -0.699 | 0.08678 | -0.014 | -8.057
-13 | -0.672 | 0.09436 | -0.013 | -7.12
-12.5 | -0.646 | 0.08756 | -0.013 | -7.378
-12 | -0.621 | 0.08003 | -0.013 | -7.761
-11.5 | -0.596 | 0.07309 | -0.013 | -8.161
-11 | -0.572 | 0.06677 | -0.014 | -8.569
-10.5 | -0.549 | 0.06048 | -0.014 | -9.072
-10 | -0.516 | 0.06849 | -0.012 | -7.532
-9.5 | -0.491 | 0.06085 | -0.012 | -8.071
-9 | -0.467 | 0.05438 | -0.013 | -8.595
-8.5 | -0.446 | 0.04741 | -0.015 | -9.399
-8 | -0.411 | 0.05366 | -0.011 | -7.667
-7.5 | -0.385 | 0.04985 | -0.011 | -7.728
-7 | -0.362 | 0.04406 | -0.013 | -8.207
-6.5 | -0.349 | 0.03117 | -0.016 | -11.184
-6 | -0.307 | 0.04096 | -0.012 | -7.503
-5.5 | -0.282 | 0.03784 | -0.012 | -7.444
-5 | -0.314 | 0.00834 | -0.022 | -37.666
-4.5 | -0.282 | 0.00816 | -0.022 | -34.502
-4 | -0.249 | 0.008 | -0.022 | -31.092
-3.5 | -0.216 | 0.0079 | -0.021 | -27.316
-3 | -0.183 | 0.00778 | -0.021 | -23.519
-2.5 | -0.257 | 0.00762 | -0.021 | -33.668
-2 | -0.217 | 0.00747 | -0.021 | -29.062
-1.5 | -0.162 | 0.00742 | -0.021 | -21.829
-1 | -0.1 | 0.00734 | -0.021 | -13.668
-0.5 | -0.036 | 0.00728 | -0.021 | -4.934
0 | 0.03 | 0.00697 | -0.021 | 4.28
0.5 | 0.096 | 0.00685 | -0.021 | 14.016
1 | 0.162 | 0.00676 | -0.021 | 23.993
1.5 | 0.228 | 0.00668 | -0.021 | 34.193
2 | 0.294 | 0.00667 | -0.021 | 44.152
2.5 | 0.36 | 0.00675 | -0.021 | 53.375
3 | 0.426 | 0.00682 | -0.021 | 62.375
3.5 | 0.491 | 0.00686 | -0.021 | 71.549
4 | 0.555 | 0.00651 | -0.021 | 85.326
4.5 | 0.618 | 0.00688 | -0.021 | 89.812
5 | 0.678 | 0.00728 | -0.021 | 93.118
5.5 | 0.733 | 0.00773 | -0.021 | 94.863
6 | 0.779 | 0.00836 | -0.021 | 93.188
6.5 | 0.81 | 0.00901 | -0.021 | 89.912
7 | 0.807 | 0.00985 | -0.021 | 81.979
7.5 | 0.48 | 0.01318 | -0.02 | 36.415
8 | 0.543 | 0.01132 | -0.021 | 47.995
8.5 | 0.469 | 0.05229 | -0.012 | 8.968
9 | 0.509 | 0.04563 | -0.015 | 11.15
9.5 | 0.517 | 0.06465 | -0.01 | 7.995
10 | 0.561 | 0.05217 | -0.015 | 10.754
10.5 | 0.573 | 0.06792 | -0.012 | 8.433
11 | 0.596 | 0.07943 | -0.011 | 7.505
11.5 | 0.63 | 0.07039 | -0.013 | 8.945
12 | 0.652 | 0.08 | -0.012 | 8.147
12.5 | 0.676 | 0.08947 | -0.012 | 7.558
13 | 0.707 | 0.08235 | -0.013 | 8.579
13.5 | 0.731 | 0.09003 | -0.012 | 8.119
14 | 0.756 | 0.09919 | -0.012 | 7.618
14.5 | 0.783 | 0.10484 | -0.013 | 7.47
15 | 0.81 | 0.10025 | -0.013 | 8.078
15.5 | 0.835 | 0.10759 | -0.013 | 7.763
16 | 0.861 | 0.11637 | -0.013 | 7.395
16.5 | 0.889 | 0.12078 | -0.014 | 7.357
17 | 0.916 | 0.12738 | -0.014 | 7.19
17.5 | 0.939 | 0.12906 | -0.014 | 7.274
18 | 0.964 | 0.13215 | -0.014 | 7.297
18.5 | 0.993 | 0.13709 | -0.014 | 7.241
19 | 1.022 | 0.14116 | -0.015 | 7.237
19.5 | 1.043 | 0.14577 | -0.015 | 7.155
20 | 1.068 | 0.15004 | -0.015 | 7.119

## 104. Re 8M Mach 0.50 (2)
BIGFOIL.COM POLAR EXPORT
ag47c03
AG47c -03f |  |  |  | Cl Max: | 1.1581 | at alpha= | 20 | deg
XFOIL ncrit=9 |  |  |  | L/D Max: | 130.331 | at alpha= | 6.5 | deg
Re: | 8000000 |  |  | Cd Min: | 0.00471 | at alpha= | 3.5 | deg
Mach: | 0.5 |  |  | Cl=0 at alpha= | -0.18413 | deg
|  |  |  | @ Cl=0.1, Cd= | 0.0052
|  |  |  | @ Cl=0.4, Cd= | 0.0049834
|  |  |  | @ Cl=0.6, Cd= | 0.0050502
alpha (deg) | Cl | Cd | Cm | Cl/Cd
-20 | -1.1004 | 0.32255 | 0.1536 | -3.4116
-19.5 | -1.0783 | 0.31371 | 0.1481 | -3.4373
-19 | -1.056 | 0.30493 | 0.1425 | -3.4631
-18.5 | -1.0339 | 0.29618 | 0.1371 | -3.4908
-18 | -1.0116 | 0.28747 | 0.1318 | -3.519
-17.5 | -0.9894 | 0.27867 | 0.1266 | -3.5504
-17 | -0.9671 | 0.26981 | 0.1214 | -3.5844
-16.5 | -0.9451 | 0.26088 | 0.1163 | -3.6227
-16 | -0.9235 | 0.25173 | 0.1112 | -3.6686
-15.5 | -0.9024 | 0.24269 | 0.1063 | -3.7183
-15 | -0.8809 | 0.23478 | 0.1017 | -3.752
-14.5 | -0.8586 | 0.22665 | 0.0973 | -3.7882
-14 | -0.8375 | 0.21814 | 0.0929 | -3.8393
-13.5 | -0.8169 | 0.20967 | 0.0885 | -3.8961
-13 | -0.797 | 0.20119 | 0.0843 | -3.9614
-12.5 | -0.7778 | 0.19276 | 0.0803 | -4.0351
-12 | -0.7596 | 0.18439 | 0.0764 | -4.1195
-11.5 | -0.7422 | 0.17598 | 0.0727 | -4.2175
-11 | -0.7257 | 0.1676 | 0.0691 | -4.33
-10.5 | -0.7106 | 0.15926 | 0.0657 | -4.4619
-10 | -0.6962 | 0.15087 | 0.0624 | -4.6146
-9.5 | -0.685 | 0.14227 | 0.0591 | -4.8148
-9 | -0.6738 | 0.13376 | 0.0558 | -5.0374
-8.5 | -0.6633 | 0.12522 | 0.0526 | -5.2971
-8 | -0.6539 | 0.11664 | 0.0492 | -5.6061
-7.5 | -0.647 | 0.10896 | 0.0464 | -5.938
-7 | -0.6398 | 0.1002 | 0.0426 | -6.3852
-6.5 | -0.6319 | 0.09188 | 0.0385 | -6.8774
-6 | -0.6197 | 0.08501 | 0.0346 | -7.2897
-5.5 | -0.6083 | 0.07756 | 0.029 | -7.843
-5 | -0.5812 | 0.06772 | 0.0162 | -8.5824
-4.5 | -0.5423 | 0.05656 | 0.0015 | -9.588
-4 | -0.4933 | 0.04458 | -0.012 | -11.0655
-3.5 | -0.4368 | 0.03243 | -0.0215 | -13.469
-3 | -0.377 | 0.02043 | -0.026 | -18.4533
-2.5 | -0.3161 | 0.00891 | -0.0265 | -35.477
-2 | -0.2475 | 0.00607 | -0.0249 | -40.7743
-1.5 | -0.1782 | 0.00558 | -0.0237 | -31.9355
-1 | -0.1098 | 0.00535 | -0.0228 | -20.5234
-0.5 | -0.0422 | 0.00527 | -0.0221 | -8.0076
0 | 0.0246 | 0.00523 | -0.0217 | 4.7036
0.5 | 0.091 | 0.0052 | -0.0214 | 17.5
1 | 0.1573 | 0.0052 | -0.0213 | 30.25
2 | 0.2895 | 0.00516 | -0.0212 | 56.1047
2.5 | 0.3558 | 0.00505 | -0.0211 | 70.4554
3 | 0.4222 | 0.00495 | -0.0209 | 85.2929
3.5 | 0.4865 | 0.00471 | -0.0199 | 103.2909
4 | 0.5528 | 0.00483 | -0.0188 | 114.4513
4.5 | 0.6214 | 0.00515 | -0.018 | 120.6602
5 | 0.6908 | 0.00551 | -0.017 | 125.3721
5.5 | 0.7611 | 0.00593 | -0.0157 | 128.3474
6 | 0.8327 | 0.00641 | -0.0141 | 129.9064
6.5 | 0.9058 | 0.00695 | -0.0121 | 130.3309
7 | 0.9804 | 0.00781 | -0.0094 | 125.5314
7.5 | 1.0513 | 0.01053 | -0.0054 | 99.8386
8 | 1.0849 | 0.02047 | -0.0027 | 52.9995
8.5 | 1.0788 | 0.03438 | -0.0056 | 31.3787
9 | 1.0613 | 0.04758 | -0.014 | 22.3056
9.5 | 1.0503 | 0.06386 | -0.0335 | 16.4469
10 | 1.0322 | 0.0765 | -0.0428 | 13.4928
10.5 | 1.0143 | 0.08841 | -0.0502 | 11.4727
11 | 0.9976 | 0.10027 | -0.0569 | 9.9491
11.5 | 0.9832 | 0.11212 | -0.0631 | 8.7692
12 | 0.9708 | 0.1241 | -0.0691 | 7.8227
12.5 | 0.9637 | 0.13578 | -0.0748 | 7.0975
13 | 0.9612 | 0.1472 | -0.0802 | 6.5299
13.5 | 0.9581 | 0.15944 | -0.0862 | 6.0092
14 | 0.9575 | 0.17229 | -0.0926 | 5.5575
14.5 | 0.9636 | 0.18393 | -0.0983 | 5.2389
15 | 0.9731 | 0.19553 | -0.1041 | 4.9767
15.5 | 0.9869 | 0.20616 | -0.1095 | 4.7871
16 | 1.0012 | 0.21704 | -0.1151 | 4.613
16.5 | 1.0176 | 0.22772 | -0.1206 | 4.4686
17 | 1.0351 | 0.23886 | -0.1264 | 4.3335
17.5 | 1.054 | 0.2497 | -0.1321 | 4.2211
18 | 1.0739 | 0.26023 | -0.1377 | 4.1267
18.5 | 1.0947 | 0.27036 | -0.1434 | 4.049
19 | 1.1158 | 0.27993 | -0.1489 | 3.986
19.5 | 1.1369 | 0.28876 | -0.1544 | 3.9372
20 | 1.1581 | 0.29884 | -0.1602 | 3.8753

## 105. Re 10M Mach 0.00 (1)
BIGFOIL.COM POLAR EXPORT
ag47c03
AG47c -03f |  |  |  | Cl Max: | 0.918 | at alpha= | 10 | deg
JavaFoil+Calcfoil stall+Eppler ext transition |  |  |  | L/D Max: | 102.762 | at alpha= | 7.5 | deg
Re: | 10000000 |  |  | Cd Min: | 0.00636 | at alpha= | 5 | deg
Mach: | 0 |  |  | Cl=0 at alpha= | -0.22807 | deg
|  |  |  | @ Cl=0.1, Cd= | 0.0066278
|  |  |  | @ Cl=0.4, Cd= | 0.0066861
|  |  |  | @ Cl=0.6, Cd= | 0.10456
alpha (deg) | Cl | Cd | Cm | Cl/Cd
-11.5 | -0.264 | 0.07192 | -0.011 | -3.672
-11 | -0.281 | 0.06774 | -0.011 | -4.142
-10.5 | -0.297 | 0.06386 | -0.011 | -4.656
-10 | -0.314 | 0.05996 | -0.011 | -5.24
-9.5 | -0.331 | 0.05646 | -0.011 | -5.857
-9 | -0.346 | 0.05351 | -0.011 | -6.468
-8.5 | -0.362 | 0.04894 | -0.012 | -7.387
-8 | -0.374 | 0.04609 | -0.012 | -8.109
-7.5 | -0.386 | 0.04123 | -0.012 | -9.359
-7 | -0.476 | 0.00854 | -0.019 | -55.739
-6.5 | -0.477 | 0.00818 | -0.019 | -58.381
-6 | -0.472 | 0.008 | -0.019 | -59.056
-5.5 | -0.461 | 0.00783 | -0.019 | -58.828
-5 | -0.442 | 0.00767 | -0.019 | -57.574
-4.5 | -0.415 | 0.00758 | -0.019 | -54.812
-4 | -0.383 | 0.00745 | -0.019 | -51.323
-3.5 | -0.343 | 0.00732 | -0.019 | -46.942
-3 | -0.299 | 0.00719 | -0.018 | -41.543
-2.5 | -0.249 | 0.0071 | -0.018 | -35.134
-2 | -0.197 | 0.00708 | -0.018 | -27.88
-1.5 | -0.143 | 0.00703 | -0.018 | -20.38
-1 | -0.088 | 0.00699 | -0.018 | -12.547
-0.5 | -0.031 | 0.00685 | -0.018 | -4.558
0 | 0.026 | 0.00668 | -0.018 | 3.871
0.5 | 0.083 | 0.00666 | -0.018 | 12.482
1 | 0.141 | 0.00655 | -0.018 | 21.456
1.5 | 0.198 | 0.00651 | -0.018 | 30.374
2 | 0.255 | 0.00653 | -0.018 | 39.046
2.5 | 0.312 | 0.00655 | -0.018 | 47.643
3 | 0.369 | 0.00661 | -0.018 | 55.824
3.5 | 0.426 | 0.00675 | -0.018 | 63.117
4 | 0.482 | 0.00683 | -0.018 | 70.605
4.5 | 0.538 | 0.00682 | -0.018 | 78.918
5 | 0.593 | 0.00636 | -0.018 | 93.101
5.5 | 0.646 | 0.0066 | -0.018 | 97.804
6 | 0.697 | 0.00693 | -0.018 | 100.569
6.5 | 0.746 | 0.0073 | -0.018 | 102.088
7 | 0.791 | 0.00772 | -0.018 | 102.534
7.5 | 0.832 | 0.00809 | -0.018 | 102.762
8 | 0.864 | 0.00865 | -0.018 | 99.968
8.5 | 0.89 | 0.00907 | -0.018 | 98.037
9 | 0.907 | 0.00956 | -0.018 | 94.902
9.5 | 0.917 | 0.00996 | -0.018 | 92.044
10 | 0.918 | 0.01076 | -0.018 | 85.324
10.5 | 0.911 | 0.01136 | -0.019 | 80.221
11 | 0.839 | 0.01769 | -0.017 | 47.391
11.5 | 0.782 | 0.02794 | -0.016 | 27.981
12 | 0.694 | 0.05948 | -0.013 | 11.671
12.5 | 0.653 | 0.07017 | -0.012 | 9.301
13 | 0.615 | 0.07732 | -0.012 | 7.955
13.5 | 0.577 | 0.08415 | -0.011 | 6.862
14 | 0.54 | 0.09169 | -0.011 | 5.888
14.5 | 0.504 | 0.09803 | -0.011 | 5.142
15 | 0.469 | 0.10456 | -0.011 | 4.488

## 106. Re 10M Mach 0.00 (2)
BIGFOIL.COM POLAR EXPORT
ag47c03
AG47c -03f |  |  |  | Cl Max: | 1.7852 | at alpha= | 17.5 | deg
XFOIL ncrit=9 |  |  |  | L/D Max: | 133.814 | at alpha= | 8.5 | deg
Re: | 10000000 |  |  | Cd Min: | 0.00458 | at alpha= | 4 | deg
Mach: | 0 |  |  | Cl=0 at alpha= | -0.19128 | deg
|  |  |  | @ Cl=0.1, Cd= | 0.005066
|  |  |  | @ Cl=0.4, Cd= | 0.0048278
|  |  |  | @ Cl=0.6, Cd= | 0.0049799
alpha (deg) | Cl | Cd | Cm | Cl/Cd
-3 | -0.3155 | 0.00553 | -0.0194 | -57.0524
-2.5 | -0.2595 | 0.00542 | -0.0192 | -47.8782
-2 | -0.2033 | 0.00533 | -0.019 | -38.1426
-1.5 | -0.1471 | 0.00518 | -0.0189 | -28.3977
-1 | -0.0908 | 0.00511 | -0.0188 | -17.7691
-0.5 | -0.0347 | 0.0051 | -0.0187 | -6.8039
0 | 0.0215 | 0.00508 | -0.0186 | 4.2323
0.5 | 0.0777 | 0.00507 | -0.0186 | 15.3254
1 | 0.1339 | 0.00506 | -0.0186 | 26.4625
1.5 | 0.1901 | 0.00502 | -0.0187 | 37.8685
2 | 0.2462 | 0.00501 | -0.0188 | 49.1417
2.5 | 0.3024 | 0.00495 | -0.0189 | 61.0909
3 | 0.3584 | 0.00488 | -0.019 | 73.4426
3.5 | 0.4142 | 0.00481 | -0.019 | 86.1123
4 | 0.4689 | 0.00458 | -0.0188 | 102.3799
4.5 | 0.5227 | 0.00463 | -0.0181 | 112.8942
5 | 0.5786 | 0.00488 | -0.0181 | 118.5656
5.5 | 0.6343 | 0.00514 | -0.018 | 123.4047
6 | 0.69 | 0.0054 | -0.018 | 127.7778
6.5 | 0.7454 | 0.00572 | -0.0179 | 130.3147
7 | 0.8005 | 0.00609 | -0.0179 | 131.445
7.5 | 0.8555 | 0.00645 | -0.0178 | 132.6357
8 | 0.9103 | 0.00682 | -0.0177 | 133.4751
8.5 | 0.9648 | 0.00721 | -0.0176 | 133.8141
9 | 1.0188 | 0.00772 | -0.0174 | 131.9689
9.5 | 1.0729 | 0.00812 | -0.0174 | 132.1305
10 | 1.1265 | 0.0086 | -0.0172 | 130.9884
10.5 | 1.1793 | 0.0093 | -0.017 | 126.8065
11 | 1.2321 | 0.00985 | -0.0169 | 125.0863
11.5 | 1.2844 | 0.01045 | -0.0167 | 122.9091
12 | 1.3354 | 0.0113 | -0.0164 | 118.177
13 | 1.4359 | 0.0131 | -0.0157 | 109.6107
13.5 | 1.4854 | 0.01398 | -0.0153 | 106.2518
14 | 1.5339 | 0.01494 | -0.0149 | 102.6707
14.5 | 1.5812 | 0.01603 | -0.0144 | 98.64
15 | 1.6261 | 0.01742 | -0.0137 | 93.3467
16.5 | 1.7352 | 0.02445 | -0.01 | 70.9693
17 | 1.7644 | 0.02699 | -0.0085 | 65.3724
17.5 | 1.7852 | 0.03 | -0.0066 | 59.5067
18 | 1.7789 | 0.03408 | -0.003 | 52.1978
18.5 | 1.7492 | 0.04405 | -0.009 | 39.7094
19 | 1.6554 | 0.06915 | -0.0271 | 23.9393

## 107. Re 10M Mach 0.10 (1)
BIGFOIL.COM POLAR EXPORT
ag47c03
AG47c -03f |  |  |  | Cl Max: | 0.912 | at alpha= | 9.5 | deg
JavaFoil+Calcfoil stall+Eppler ext transition |  |  |  | L/D Max: | 102.374 | at alpha= | 7 | deg
Re: | 10000000 |  |  | Cd Min: | 0.00639 | at alpha= | 5 | deg
Mach: | 0.1 |  |  | Cl=0 at alpha= | -0.22807 | deg
|  |  |  | @ Cl=0.1, Cd= | 0.0066391
|  |  |  | @ Cl=0.4, Cd= | 0.0066912
|  |  |  | @ Cl=0.6, Cd= | 0.09974
alpha (deg) | Cl | Cd | Cm | Cl/Cd
-11.5 | -0.228 | 0.07266 | -0.011 | -3.135
-11 | -0.246 | 0.06852 | -0.011 | -3.588
-10.5 | -0.265 | 0.06443 | -0.011 | -4.108
-10 | -0.284 | 0.06054 | -0.011 | -4.689
-9.5 | -0.303 | 0.05693 | -0.011 | -5.322
-9 | -0.321 | 0.05354 | -0.011 | -6.004
-8.5 | -0.34 | 0.04943 | -0.012 | -6.869
-8 | -0.355 | 0.04661 | -0.012 | -7.614
-7.5 | -0.369 | 0.04286 | -0.012 | -8.6
-7 | -0.385 | 0.03508 | -0.014 | -10.974
-6.5 | -0.466 | 0.0082 | -0.019 | -56.882
-6 | -0.465 | 0.00802 | -0.019 | -57.886
-5.5 | -0.455 | 0.00786 | -0.019 | -57.973
-5 | -0.439 | 0.0077 | -0.019 | -57.001
-4.5 | -0.414 | 0.0076 | -0.019 | -54.462
-4 | -0.382 | 0.00747 | -0.019 | -51.171
-3.5 | -0.344 | 0.00733 | -0.019 | -46.91
-3 | -0.299 | 0.0072 | -0.019 | -41.583
-2.5 | -0.25 | 0.00711 | -0.018 | -35.209
-2 | -0.198 | 0.00709 | -0.018 | -27.954
-1.5 | -0.144 | 0.00704 | -0.018 | -20.452
-1 | -0.088 | 0.007 | -0.018 | -12.592
-0.5 | -0.031 | 0.00689 | -0.018 | -4.554
0 | 0.026 | 0.00669 | -0.018 | 3.885
0.5 | 0.084 | 0.00667 | -0.018 | 12.53
1 | 0.141 | 0.00656 | -0.018 | 21.536
1.5 | 0.199 | 0.00652 | -0.018 | 30.486
2 | 0.256 | 0.00654 | -0.018 | 39.183
2.5 | 0.314 | 0.00656 | -0.018 | 47.814
3 | 0.371 | 0.00662 | -0.018 | 56.013
3.5 | 0.428 | 0.00676 | -0.018 | 63.331
4 | 0.485 | 0.00684 | -0.018 | 70.805
4.5 | 0.541 | 0.00683 | -0.018 | 79.104
5 | 0.595 | 0.00639 | -0.018 | 93.221
5.5 | 0.649 | 0.00663 | -0.018 | 97.871
6 | 0.7 | 0.00696 | -0.018 | 100.545
6.5 | 0.749 | 0.00734 | -0.018 | 101.944
7 | 0.794 | 0.00776 | -0.018 | 102.374
7.5 | 0.834 | 0.00815 | -0.018 | 102.303
8 | 0.866 | 0.00869 | -0.018 | 99.604
8.5 | 0.89 | 0.00913 | -0.018 | 97.394
9 | 0.905 | 0.00964 | -0.018 | 93.91
9.5 | 0.912 | 0.0101 | -0.019 | 90.294
10 | 0.91 | 0.01077 | -0.019 | 84.468
10.5 | 0.899 | 0.01159 | -0.019 | 77.534
11 | 0.816 | 0.01947 | -0.017 | 41.934
11.5 | 0.721 | 0.04652 | -0.015 | 15.493
12 | 0.663 | 0.06465 | -0.013 | 10.26
12.5 | 0.621 | 0.07289 | -0.012 | 8.525
13 | 0.578 | 0.08188 | -0.011 | 7.065
13.5 | 0.539 | 0.08691 | -0.011 | 6.196
14 | 0.498 | 0.09364 | -0.011 | 5.317
14.5 | 0.459 | 0.09974 | -0.011 | 4.601

## 108. Re 10M Mach 0.10 (2)
BIGFOIL.COM POLAR EXPORT
ag47c03
AG47c -03f |  |  |  | Cl Max: | 1.7336 | at alpha= | 17 | deg
XFOIL ncrit=9 |  |  |  | L/D Max: | 133.644 | at alpha= | 8 | deg
Re: | 10000000 |  |  | Cd Min: | 0.00458 | at alpha= | 4 | deg
Mach: | 0.1 |  |  | Cl=0 at alpha= | -0.19115 | deg
|  |  |  | @ Cl=0.1, Cd= | 0.0050661
|  |  |  | @ Cl=0.4, Cd= | 0.0048377
|  |  |  | @ Cl=0.6, Cd= | 0.0049762
alpha (deg) | Cl | Cd | Cm | Cl/Cd
-6 | -0.6513 | 0.01117 | -0.0218 | -58.308
-5.5 | -0.5972 | 0.00946 | -0.0214 | -63.129
-5 | -0.5421 | 0.00828 | -0.021 | -65.471
-4.5 | -0.4866 | 0.00727 | -0.0206 | -66.9326
-4 | -0.4306 | 0.00656 | -0.0202 | -65.6402
-3.5 | -0.3742 | 0.00599 | -0.0199 | -62.4708
-3 | -0.3177 | 0.00554 | -0.0196 | -57.3466
-2.5 | -0.2612 | 0.00543 | -0.0194 | -48.1031
-2 | -0.2047 | 0.00534 | -0.0192 | -38.3333
-1.5 | -0.148 | 0.00519 | -0.019 | -28.5164
-1 | -0.0914 | 0.00512 | -0.0189 | -17.8516
-0.5 | -0.0349 | 0.0051 | -0.0188 | -6.8431
0 | 0.0216 | 0.00508 | -0.0187 | 4.252
0.5 | 0.0782 | 0.00507 | -0.0187 | 15.4241
1 | 0.1347 | 0.00506 | -0.0187 | 26.6206
1.5 | 0.1912 | 0.00502 | -0.0188 | 38.0876
2 | 0.2476 | 0.00502 | -0.0188 | 49.3227
2.5 | 0.3041 | 0.00496 | -0.0189 | 61.3105
3 | 0.3604 | 0.00488 | -0.019 | 73.8525
3.5 | 0.4166 | 0.00482 | -0.0191 | 86.4315
4 | 0.4716 | 0.00458 | -0.0188 | 102.9694
4.5 | 0.5258 | 0.00464 | -0.0182 | 113.319
5 | 0.5821 | 0.00489 | -0.0181 | 119.0389
5.5 | 0.6382 | 0.00516 | -0.018 | 123.6822
6 | 0.6944 | 0.00542 | -0.0179 | 128.1181
6.5 | 0.7502 | 0.00574 | -0.0178 | 130.6969
7 | 0.8059 | 0.00611 | -0.0177 | 131.8985
7.5 | 0.8614 | 0.0065 | -0.0176 | 132.5231
8 | 0.9168 | 0.00686 | -0.0174 | 133.6443
8.5 | 0.9718 | 0.0073 | -0.0172 | 133.1233
9 | 1.0266 | 0.00778 | -0.017 | 131.9537
9.5 | 1.0814 | 0.00821 | -0.0168 | 131.7174
10 | 1.1355 | 0.00877 | -0.0166 | 129.4755
10.5 | 1.1891 | 0.00945 | -0.0163 | 125.8307
11 | 1.2427 | 0.01003 | -0.016 | 123.8983
11.5 | 1.2955 | 0.01076 | -0.0157 | 120.3996
12 | 1.3468 | 0.01181 | -0.0151 | 114.039
12.5 | 1.3985 | 0.01266 | -0.0147 | 110.466
13 | 1.4495 | 0.01356 | -0.0142 | 106.8953
13.5 | 1.4995 | 0.01457 | -0.0136 | 102.917
14 | 1.548 | 0.01578 | -0.013 | 98.0989
14.5 | 1.5933 | 0.01747 | -0.0121 | 91.2021
15 | 1.6327 | 0.02005 | -0.0108 | 81.4314
15.5 | 1.6681 | 0.02288 | -0.0093 | 72.9065
16 | 1.7004 | 0.02568 | -0.0078 | 66.215
16.5 | 1.7256 | 0.02888 | -0.006 | 59.7507
17 | 1.7336 | 0.0331 | -0.0036 | 52.3746
17.5 | 1.7034 | 0.04107 | -0.0055 | 41.4755
18 | 1.6335 | 0.06175 | -0.0219 | 26.4534
18.5 | 1.3942 | 0.11619 | -0.0535 | 11.9993
19 | 1.2197 | 0.16253 | -0.0802 | 7.5045
19.5 | 1.1028 | 0.20797 | -0.107 | 5.3027
20 | 1.0876 | 0.22611 | -0.1174 | 4.81

## 109. Re 10M Mach 0.25 (1)
BIGFOIL.COM POLAR EXPORT
ag47c03
AG47c -03f |  |  |  | Cl Max: | 0.882 | at alpha= | 8.5 | deg
JavaFoil+Calcfoil stall+Eppler ext transition |  |  |  | L/D Max: | 101.052 | at alpha= | 7 | deg
Re: | 10000000 |  |  | Cd Min: | 0.00649 | at alpha= | 5 | deg
Mach: | 0.25 |  |  | Cl=0 at alpha= | -0.22881 | deg
|  |  |  | @ Cl=0.1, Cd= | 0.0066939
|  |  |  | @ Cl=0.4, Cd= | 0.09463
|  |  |  | @ Cl=0.6, Cd= | 0.09463
alpha (deg) | Cl | Cd | Cm | Cl/Cd
-10 | -0.055 | 0.06228 | -0.011 | -0.876
-9.5 | -0.052 | 0.05896 | -0.011 | -0.879
-9 | -0.049 | 0.05497 | -0.011 | -0.894
-8.5 | -0.12 | 0.0519 | -0.011 | -2.319
-8 | -0.18 | 0.04846 | -0.011 | -3.705
-7.5 | -0.227 | 0.04531 | -0.011 | -5.01
-7 | -0.267 | 0.04267 | -0.011 | -6.252
-6.5 | -0.299 | 0.03973 | -0.012 | -7.527
-6 | -0.325 | 0.03511 | -0.013 | -9.25
-5.5 | -0.41 | 0.00795 | -0.02 | -51.483
-5 | -0.412 | 0.00782 | -0.019 | -52.611
-4.5 | -0.401 | 0.00772 | -0.019 | -51.907
-4 | -0.378 | 0.00758 | -0.019 | -49.895
-3.5 | -0.345 | 0.00743 | -0.019 | -46.495
-3 | -0.303 | 0.00727 | -0.019 | -41.752
-2.5 | -0.255 | 0.00718 | -0.019 | -35.541
-2 | -0.203 | 0.00715 | -0.019 | -28.355
-1.5 | -0.148 | 0.00709 | -0.019 | -20.828
-1 | -0.091 | 0.00705 | -0.019 | -12.844
-0.5 | -0.032 | 0.00692 | -0.019 | -4.659
0 | 0.027 | 0.00674 | -0.019 | 3.96
0.5 | 0.086 | 0.00672 | -0.019 | 12.793
1 | 0.145 | 0.00661 | -0.019 | 21.946
1.5 | 0.204 | 0.00657 | -0.019 | 31.111
2 | 0.263 | 0.00659 | -0.019 | 39.94
2.5 | 0.322 | 0.00661 | -0.019 | 48.748
3 | 0.381 | 0.00668 | -0.019 | 57.05
3.5 | 0.44 | 0.00682 | -0.019 | 64.425
4 | 0.498 | 0.0069 | -0.019 | 72.147
4.5 | 0.555 | 0.00691 | -0.019 | 80.281
5 | 0.611 | 0.00649 | -0.019 | 94.122
5.5 | 0.665 | 0.00679 | -0.019 | 98.017
6 | 0.717 | 0.00716 | -0.019 | 100.168
6.5 | 0.765 | 0.00758 | -0.019 | 100.965
7 | 0.809 | 0.00801 | -0.019 | 101.052
7.5 | 0.845 | 0.00844 | -0.019 | 100.117
8 | 0.87 | 0.00907 | -0.019 | 95.917
8.5 | 0.882 | 0.0096 | -0.019 | 91.903
9 | 0.881 | 0.01026 | -0.019 | 85.891
9.5 | 0.866 | 0.01108 | -0.019 | 78.124
10 | 0.784 | 0.01708 | -0.018 | 45.887
10.5 | 0.658 | 0.05218 | -0.013 | 12.617
11 | 0.592 | 0.06303 | -0.012 | 9.387
11.5 | 0.519 | 0.07042 | -0.011 | 7.368
12 | 0.438 | 0.07867 | -0.011 | 5.572
12.5 | 0.353 | 0.08368 | -0.011 | 4.224
13 | 0.26 | 0.08945 | -0.01 | 2.909
13.5 | 0.133 | 0.09463 | -0.01 | 1.407

## 110. Re 10M Mach 0.25 (2)
BIGFOIL.COM POLAR EXPORT
ag47c03
AG47c -03f |  |  |  | Cl Max: | 1.4879 | at alpha= | 13 | deg
XFOIL ncrit=9 |  |  |  | L/D Max: | 133.343 | at alpha= | 8 | deg
Re: | 10000000 |  |  | Cd Min: | 0.0046 | at alpha= | 4 | deg
Mach: | 0.25 |  |  | Cl=0 at alpha= | -0.19007 | deg
|  |  |  | @ Cl=0.1, Cd= | 0.0050767
|  |  |  | @ Cl=0.4, Cd= | 0.004866
|  |  |  | @ Cl=0.6, Cd= | 0.0049526
alpha (deg) | Cl | Cd | Cm | Cl/Cd
-5 | -0.5635 | 0.01132 | -0.0237 | -49.7792
-4.5 | -0.5068 | 0.00855 | -0.0229 | -59.2749
-4 | -0.4482 | 0.00718 | -0.0222 | -62.4234
-3.5 | -0.3893 | 0.00632 | -0.0215 | -61.5981
-3 | -0.3301 | 0.00569 | -0.0209 | -58.0141
-2.5 | -0.271 | 0.00546 | -0.0205 | -49.6337
-2 | -0.2122 | 0.00537 | -0.0201 | -39.5158
-1.5 | -0.1534 | 0.00522 | -0.0198 | -29.387
-1 | -0.0947 | 0.00514 | -0.0196 | -18.4241
-0.5 | -0.0362 | 0.00511 | -0.0194 | -7.0841
0 | 0.0222 | 0.0051 | -0.0193 | 4.3529
0.5 | 0.0805 | 0.00508 | -0.0192 | 15.8465
1 | 0.1388 | 0.00507 | -0.0192 | 27.3767
1.5 | 0.1971 | 0.00503 | -0.0192 | 39.1849
2 | 0.2553 | 0.00504 | -0.0193 | 50.6548
2.5 | 0.3136 | 0.00499 | -0.0193 | 62.8457
3 | 0.3718 | 0.0049 | -0.0194 | 75.8776
3.5 | 0.4299 | 0.00483 | -0.0194 | 89.0062
4 | 0.4863 | 0.0046 | -0.0189 | 105.7174
4.5 | 0.5431 | 0.00469 | -0.0182 | 115.7996
5 | 0.6016 | 0.00496 | -0.018 | 121.2903
5.5 | 0.6602 | 0.00525 | -0.0178 | 125.7524
6 | 0.7188 | 0.00557 | -0.0175 | 129.0485
6.5 | 0.7774 | 0.00593 | -0.0172 | 131.0961
7 | 0.8361 | 0.00628 | -0.0168 | 133.1369
8 | 0.9534 | 0.00715 | -0.0157 | 133.3427
8.5 | 1.0118 | 0.00772 | -0.0151 | 131.0622
9 | 1.0707 | 0.00821 | -0.0144 | 130.4141
9.5 | 1.129 | 0.00892 | -0.0136 | 126.5695
10 | 1.1874 | 0.00965 | -0.0127 | 123.0466
10.5 | 1.2453 | 0.01053 | -0.0117 | 118.2621
11 | 1.3019 | 0.01182 | -0.0104 | 110.1438
11.5 | 1.3583 | 0.01315 | -0.009 | 103.2928
12 | 1.4123 | 0.01499 | -0.0075 | 94.2161
12.5 | 1.459 | 0.01819 | -0.0055 | 80.2089
13 | 1.4879 | 0.02405 | -0.0032 | 61.8669
13.5 | 1.4828 | 0.03344 | -0.0017 | 44.3421
14 | 1.4498 | 0.04313 | -0.0044 | 33.6147
14.5 | 1.419 | 0.0598 | -0.022 | 23.7291
15 | 1.3731 | 0.07944 | -0.0338 | 17.2847
15.5 | 1.3148 | 0.09734 | -0.0433 | 13.5073
16 | 1.2442 | 0.118 | -0.0553 | 10.5441
16.5 | 1.16 | 0.14349 | -0.0703 | 8.0842
17 | 1.1002 | 0.16735 | -0.0841 | 6.5742
17.5 | 1.0679 | 0.18697 | -0.0951 | 5.7116
18 | 1.0529 | 0.20378 | -0.1045 | 5.1668

## 111. Re 10M Mach 0.50 (1)
BIGFOIL.COM POLAR EXPORT
ag47c03
AG47c -03f |  |  |  | Cl Max: | 1.072 | at alpha= | 20 | deg
JavaFoil+Calcfoil stall+Eppler ext transition |  |  |  | L/D Max: | 97.976 | at alpha= | 5.5 | deg
Re: | 10000000 |  |  | Cd Min: | 0.0068 | at alpha= | 1.5 | deg
Mach: | 0.5 |  |  | Cl=0 at alpha= | -0.22727 | deg
|  |  |  | @ Cl=0.1, Cd= | 0.00683
|  |  |  | @ Cl=0.4, Cd= | 0.0069321
|  |  |  | @ Cl=0.6, Cd= | 0.07704
alpha (deg) | Cl | Cd | Cm | Cl/Cd
-20 | -1.028 | 0.14747 | -0.017 | -6.968
-19.5 | -1.003 | 0.1428 | -0.016 | -7.025
-19 | -0.979 | 0.13856 | -0.016 | -7.063
-18.5 | -0.956 | 0.13553 | -0.017 | -7.055
-18 | -0.929 | 0.13046 | -0.016 | -7.122
-17.5 | -0.902 | 0.12741 | -0.015 | -7.082
-17 | -0.878 | 0.1191 | -0.015 | -7.369
-16.5 | -0.853 | 0.11194 | -0.015 | -7.619
-16 | -0.826 | 0.12015 | -0.015 | -6.878
-15.5 | -0.802 | 0.11094 | -0.015 | -7.231
-15 | -0.776 | 0.10607 | -0.014 | -7.312
-14.5 | -0.751 | 0.09779 | -0.014 | -7.676
-14 | -0.726 | 0.09086 | -0.014 | -7.994
-13.5 | -0.702 | 0.08421 | -0.015 | -8.334
-13 | -0.672 | 0.09413 | -0.013 | -7.139
-12.5 | -0.646 | 0.08589 | -0.013 | -7.525
-12 | -0.622 | 0.07788 | -0.013 | -7.987
-11.5 | -0.598 | 0.07099 | -0.014 | -8.423
-11 | -0.574 | 0.06429 | -0.014 | -8.935
-10.5 | -0.553 | 0.05676 | -0.015 | -9.742
-10 | -0.516 | 0.06719 | -0.012 | -7.684
-9.5 | -0.492 | 0.05951 | -0.013 | -8.269
-9 | -0.469 | 0.05275 | -0.014 | -8.892
-8.5 | -0.45 | 0.04398 | -0.015 | -10.231
-8 | -0.412 | 0.05262 | -0.012 | -7.83
-7.5 | -0.386 | 0.04898 | -0.012 | -7.878
-7 | -0.363 | 0.04238 | -0.013 | -8.572
-6.5 | -0.412 | 0.00893 | -0.022 | -46.177
-6 | -0.308 | 0.0399 | -0.012 | -7.725
-5.5 | -0.283 | 0.03614 | -0.013 | -7.842
-5 | -0.314 | 0.00817 | -0.022 | -38.458
-4.5 | -0.282 | 0.00804 | -0.022 | -35.026
-4 | -0.249 | 0.00787 | -0.022 | -31.619
-3.5 | -0.216 | 0.00781 | -0.021 | -27.659
-3 | -0.183 | 0.00765 | -0.021 | -23.924
-2.5 | -0.257 | 0.00751 | -0.021 | -34.17
-2 | -0.217 | 0.00736 | -0.021 | -29.488
-1.5 | -0.162 | 0.00732 | -0.021 | -22.123
-1 | -0.1 | 0.00725 | -0.021 | -13.854
-0.5 | -0.036 | 0.0072 | -0.021 | -4.991
0 | 0.03 | 0.00691 | -0.021 | 4.314
0.5 | 0.096 | 0.00683 | -0.021 | 14.053
1 | 0.162 | 0.00683 | -0.021 | 23.752
1.5 | 0.228 | 0.0068 | -0.021 | 33.56
2 | 0.294 | 0.00685 | -0.021 | 42.992
2.5 | 0.36 | 0.00692 | -0.021 | 52.013
3 | 0.426 | 0.00694 | -0.021 | 61.342
3.5 | 0.491 | 0.00706 | -0.021 | 69.566
4 | 0.555 | 0.00717 | -0.021 | 77.394
4.5 | 0.618 | 0.00727 | -0.021 | 85.034
5 | 0.678 | 0.00706 | -0.021 | 95.985
5.5 | 0.733 | 0.00748 | -0.021 | 97.976
6 | 0.779 | 0.00808 | -0.021 | 96.389
6.5 | 0.81 | 0.00872 | -0.021 | 92.843
7 | 0.807 | 0.0095 | -0.021 | 84.972
7.5 | 0.48 | 0.01277 | -0.02 | 37.566
8 | 0.543 | 0.01087 | -0.021 | 49.978
8.5 | 0.472 | 0.04961 | -0.013 | 9.513
9 | 0.538 | 0.02932 | -0.018 | 18.345
9.5 | 0.518 | 0.06361 | -0.011 | 8.137
10 | 0.582 | 0.03924 | -0.017 | 14.831
10.5 | 0.575 | 0.06574 | -0.012 | 8.743
11 | 0.597 | 0.078 | -0.011 | 7.649
11.5 | 0.635 | 0.06584 | -0.014 | 9.645
12 | 0.654 | 0.07738 | -0.013 | 8.446
12.5 | 0.677 | 0.08773 | -0.012 | 7.718
13 | 0.714 | 0.07657 | -0.014 | 9.322
13.5 | 0.734 | 0.08647 | -0.013 | 8.492
14 | 0.757 | 0.09653 | -0.013 | 7.845
14.5 | 0.784 | 0.10242 | -0.013 | 7.656
15 | 0.813 | 0.09688 | -0.014 | 8.389
15.5 | 0.837 | 0.10476 | -0.013 | 7.988
16 | 0.862 | 0.11362 | -0.013 | 7.584
16.5 | 0.89 | 0.11736 | -0.014 | 7.588
17 | 0.917 | 0.12458 | -0.014 | 7.359
17.5 | 0.94 | 0.12243 | -0.014 | 7.678
18 | 0.965 | 0.13072 | -0.014 | 7.385
18.5 | 0.995 | 0.13358 | -0.015 | 7.448
19 | 1.024 | 0.13694 | -0.015 | 7.479
19.5 | 1.048 | 0.13844 | -0.015 | 7.568
20 | 1.072 | 0.14772 | -0.015 | 7.256

## 112. Re 10M Mach 0.50 (2)
BIGFOIL.COM POLAR EXPORT
ag47c03
AG47c -03f |  |  |  | Cl Max: | 1.1584 | at alpha= | 20 | deg
XFOIL ncrit=9 |  |  |  | L/D Max: | 135.997 | at alpha= | 6.5 | deg
Re: | 10000000 |  |  | Cd Min: | 0.00468 | at alpha= | 4 | deg
Mach: | 0.5 |  |  | Cl=0 at alpha= | -0.18236 | deg
|  |  |  | @ Cl=0.1, Cd= | 0.0051473
|  |  |  | @ Cl=0.4, Cd= | 0.0050506
|  |  |  | @ Cl=0.6, Cd= | 0.0048796
alpha (deg) | Cl | Cd | Cm | Cl/Cd
-20 | -1.1009 | 0.32288 | 0.1538 | -3.4096
-19.5 | -1.0787 | 0.31404 | 0.1482 | -3.4349
-19 | -1.0564 | 0.30526 | 0.1427 | -3.4607
-18.5 | -1.0343 | 0.29651 | 0.1373 | -3.4882
-18 | -1.0121 | 0.2878 | 0.132 | -3.5167
-17.5 | -0.9899 | 0.27896 | 0.1267 | -3.5485
-17 | -0.9679 | 0.27002 | 0.1215 | -3.5845
-16.5 | -0.9463 | 0.26113 | 0.1163 | -3.6239
-16 | -0.9243 | 0.25212 | 0.1113 | -3.6661
-15.5 | -0.9027 | 0.24214 | 0.1063 | -3.728
-15 | -0.8813 | 0.23436 | 0.1017 | -3.7605
-14.5 | -0.86 | 0.2266 | 0.0972 | -3.7952
-14 | -0.8382 | 0.21829 | 0.093 | -3.8398
-13.5 | -0.8175 | 0.20983 | 0.0887 | -3.896
-13 | -0.7975 | 0.20136 | 0.0845 | -3.9606
-12.5 | -0.7783 | 0.19293 | 0.0805 | -4.0341
-12 | -0.7602 | 0.18456 | 0.0766 | -4.119
-11.5 | -0.7427 | 0.17614 | 0.0729 | -4.2165
-11 | -0.7262 | 0.16775 | 0.0693 | -4.3291
-10.5 | -0.7111 | 0.15941 | 0.0659 | -4.4608
-10 | -0.6967 | 0.15101 | 0.0626 | -4.6136
-9.5 | -0.6856 | 0.14237 | 0.0593 | -4.8156
-9 | -0.6747 | 0.13375 | 0.056 | -5.0445
-8.5 | -0.6662 | 0.12588 | 0.0533 | -5.2923
-8 | -0.6574 | 0.11713 | 0.0498 | -5.6126
-7.5 | -0.6491 | 0.10852 | 0.0463 | -5.9814
-7 | -0.6412 | 0.10006 | 0.0426 | -6.4082
-6 | -0.6231 | 0.08434 | 0.0344 | -7.388
-5.5 | -0.6106 | 0.07707 | 0.0286 | -7.9227
-5 | -0.5818 | 0.06764 | 0.0161 | -8.6014
-4.5 | -0.5407 | 0.05754 | 0.003 | -9.3969
-4 | -0.4933 | 0.0446 | -0.012 | -11.0605
-3.5 | -0.4369 | 0.03221 | -0.0216 | -13.5641
-3 | -0.3775 | 0.01967 | -0.0262 | -19.1917
-2.5 | -0.3172 | 0.00803 | -0.0265 | -39.5019
-2 | -0.248 | 0.00577 | -0.0249 | -42.9809
-1.5 | -0.1785 | 0.00548 | -0.0237 | -32.573
-1 | -0.1101 | 0.00524 | -0.0228 | -21.0115
-0.5 | -0.0425 | 0.00518 | -0.0222 | -8.2046
0 | 0.0244 | 0.00516 | -0.0218 | 4.7287
0.5 | 0.0909 | 0.00515 | -0.0215 | 17.6505
1 | 0.1573 | 0.00513 | -0.0213 | 30.6628
1.5 | 0.2235 | 0.00514 | -0.0212 | 43.4825
2 | 0.2897 | 0.00515 | -0.0211 | 56.2524
2.5 | 0.3563 | 0.00509 | -0.021 | 70
3 | 0.4229 | 0.00503 | -0.0209 | 84.0755
3.5 | 0.4899 | 0.00493 | -0.0205 | 99.3712
4 | 0.551 | 0.00468 | -0.0184 | 117.735
4.5 | 0.6222 | 0.00497 | -0.0181 | 125.1911
5 | 0.6917 | 0.0053 | -0.0171 | 130.5094
5.5 | 0.7622 | 0.00569 | -0.0158 | 133.9543
6 | 0.8339 | 0.00615 | -0.0142 | 135.5935
6.5 | 0.9071 | 0.00667 | -0.0122 | 135.997
7 | 0.9822 | 0.00738 | -0.0096 | 133.0894
7.5 | 1.055 | 0.00972 | -0.0056 | 108.5391
8 | 1.0892 | 0.0197 | -0.0026 | 55.2893
8.5 | 1.0851 | 0.03339 | -0.0051 | 32.4978
9 | 1.0688 | 0.04646 | -0.013 | 23.0047
9.5 | 1.058 | 0.06259 | -0.0323 | 16.9037
10 | 1.0407 | 0.07528 | -0.0418 | 13.8244
10.5 | 1.0235 | 0.08707 | -0.0492 | 11.7549
11 | 1.0076 | 0.09872 | -0.0558 | 10.2066
11.5 | 0.994 | 0.11031 | -0.0619 | 9.011
12 | 0.9831 | 0.12184 | -0.0677 | 8.0688
13 | 0.97 | 0.14529 | -0.0791 | 6.6763
13.5 | 0.9641 | 0.15797 | -0.0854 | 6.1031
14 | 0.9646 | 0.17024 | -0.0916 | 5.6661
14.5 | 0.9685 | 0.18227 | -0.0975 | 5.3135
15 | 0.9776 | 0.19374 | -0.1033 | 5.0459
15.5 | 0.9906 | 0.20449 | -0.1088 | 4.8442
16 | 1.0034 | 0.21599 | -0.1147 | 4.6456
16.5 | 1.0193 | 0.22679 | -0.1203 | 4.4945
17 | 1.036 | 0.2384 | -0.1263 | 4.3456
17.5 | 1.0546 | 0.24941 | -0.1321 | 4.2284
18 | 1.0744 | 0.25997 | -0.1377 | 4.1328
18.5 | 1.0951 | 0.26995 | -0.1433 | 4.0567
19 | 1.1161 | 0.27935 | -0.1488 | 3.9953
19.5 | 1.1369 | 0.28896 | -0.1546 | 3.9345
20 | 1.1584 | 0.29888 | -0.1603 | 3.8758

## 113. Re 12M Mach 0.00 (1)
BIGFOIL.COM POLAR EXPORT
ag47c03
AG47c -03f |  |  |  | Cl Max: | 0.918 | at alpha= | 10 | deg
JavaFoil+Calcfoil stall+Eppler ext transition |  |  |  | L/D Max: | 105.517 | at alpha= | 7.5 | deg
Re: | 12000000 |  |  | Cd Min: | 0.00658 | at alpha= | 1.5 | deg
Mach: | 0 |  |  | Cl=0 at alpha= | -0.22807 | deg
|  |  |  | @ Cl=0.1, Cd= | 0.0066383
|  |  |  | @ Cl=0.4, Cd= | 0.0067635
|  |  |  | @ Cl=0.6, Cd= | 0.10364
alpha (deg) | Cl | Cd | Cm | Cl/Cd
-11.5 | -0.264 | 0.07104 | -0.011 | -3.722
-11 | -0.281 | 0.06719 | -0.011 | -4.179
-10.5 | -0.298 | 0.06329 | -0.011 | -4.702
-10 | -0.314 | 0.05947 | -0.011 | -5.288
-9.5 | -0.331 | 0.05593 | -0.011 | -5.918
-9 | -0.347 | 0.05245 | -0.011 | -6.612
-8.5 | -0.362 | 0.04805 | -0.012 | -7.541
-8 | -0.376 | 0.04411 | -0.012 | -8.522
-7.5 | -0.394 | 0.03538 | -0.014 | -11.126
-7 | -0.476 | 0.00824 | -0.019 | -57.791
-6.5 | -0.477 | 0.00805 | -0.019 | -59.343
-6 | -0.472 | 0.00788 | -0.019 | -59.986
-5.5 | -0.461 | 0.00771 | -0.019 | -59.764
-5 | -0.442 | 0.00755 | -0.019 | -58.463
-4.5 | -0.415 | 0.00747 | -0.019 | -55.584
-4 | -0.383 | 0.00735 | -0.019 | -52.027
-3.5 | -0.343 | 0.00722 | -0.019 | -47.557
-3 | -0.299 | 0.0071 | -0.018 | -42.047
-2.5 | -0.249 | 0.00702 | -0.018 | -35.518
-2 | -0.197 | 0.00701 | -0.018 | -28.16
-1.5 | -0.143 | 0.00696 | -0.018 | -20.582
-1 | -0.088 | 0.00694 | -0.018 | -12.652
-0.5 | -0.031 | 0.0068 | -0.018 | -4.597
0 | 0.026 | 0.00666 | -0.018 | 3.884
0.5 | 0.083 | 0.00665 | -0.018 | 12.504
1 | 0.141 | 0.00661 | -0.018 | 21.275
1.5 | 0.198 | 0.00658 | -0.018 | 30.046
2 | 0.255 | 0.00663 | -0.018 | 38.459
2.5 | 0.312 | 0.00664 | -0.018 | 46.994
3 | 0.369 | 0.00672 | -0.018 | 54.959
3.5 | 0.426 | 0.0068 | -0.018 | 62.583
4 | 0.482 | 0.00688 | -0.018 | 70.106
4.5 | 0.538 | 0.00694 | -0.018 | 77.481
5 | 0.593 | 0.00702 | -0.018 | 84.381
5.5 | 0.646 | 0.00715 | -0.018 | 90.302
6 | 0.697 | 0.00678 | -0.018 | 102.869
6.5 | 0.746 | 0.00712 | -0.018 | 104.717
7 | 0.791 | 0.00752 | -0.018 | 105.263
7.5 | 0.832 | 0.00788 | -0.018 | 105.517
8 | 0.864 | 0.00842 | -0.018 | 102.671
8.5 | 0.89 | 0.00883 | -0.018 | 100.73
9 | 0.907 | 0.0093 | -0.018 | 97.576
9.5 | 0.917 | 0.00968 | -0.018 | 94.713
10 | 0.918 | 0.01043 | -0.018 | 88.003
10.5 | 0.911 | 0.01099 | -0.019 | 82.876
11 | 0.839 | 0.0171 | -0.017 | 49.079
11.5 | 0.799 | 0.02199 | -0.017 | 36.354
12 | 0.706 | 0.05169 | -0.014 | 13.658
12.5 | 0.652 | 0.07062 | -0.012 | 9.231
13 | 0.618 | 0.0746 | -0.012 | 8.279
13.5 | 0.578 | 0.08331 | -0.012 | 6.938
14 | 0.541 | 0.09002 | -0.011 | 6.008
14.5 | 0.505 | 0.09621 | -0.011 | 5.247
15 | 0.47 | 0.10364 | -0.011 | 4.531

## 114. Re 12M Mach 0.00 (2)
BIGFOIL.COM POLAR EXPORT
ag47c03
AG47c -03f |  |  |  | Cl Max: | 1.8307 | at alpha= | 18 | deg
XFOIL ncrit=9 |  |  |  | L/D Max: | 138.27 | at alpha= | 8 | deg
Re: | 12000000 |  |  | Cd Min: | 0.0046 | at alpha= | 4.5 | deg
Mach: | 0 |  |  | Cl=0 at alpha= | -0.19039 | deg
|  |  |  | @ Cl=0.1, Cd= | 0.0050521
|  |  |  | @ Cl=0.4, Cd= | 0.0049105
|  |  |  | @ Cl=0.6, Cd= | 0.0048316
alpha (deg) | Cl | Cd | Cm | Cl/Cd
-3 | -0.3158 | 0.00538 | -0.0193 | -58.6989
-2.5 | -0.2597 | 0.00527 | -0.0192 | -49.2789
-2 | -0.2036 | 0.0052 | -0.0191 | -39.1538
-1 | -0.091 | 0.00505 | -0.0188 | -18.0198
-0.5 | -0.0348 | 0.00505 | -0.0187 | -6.8911
0 | 0.0214 | 0.00505 | -0.0187 | 4.2376
0.5 | 0.0777 | 0.00506 | -0.0186 | 15.3557
1 | 0.1339 | 0.00504 | -0.0186 | 26.5675
2 | 0.2463 | 0.005 | -0.0188 | 49.26
2.5 | 0.3025 | 0.00499 | -0.0188 | 60.6212
3 | 0.3586 | 0.00494 | -0.0189 | 72.5911
3.5 | 0.4147 | 0.0049 | -0.019 | 84.6327
4 | 0.4704 | 0.00478 | -0.019 | 98.41
4.5 | 0.5241 | 0.0046 | -0.0185 | 113.9348
5 | 0.579 | 0.00473 | -0.0182 | 122.4101
5.5 | 0.6348 | 0.005 | -0.0181 | 126.96
6 | 0.6905 | 0.00526 | -0.0181 | 131.2738
6.5 | 0.746 | 0.00555 | -0.018 | 134.4144
7 | 0.8012 | 0.00589 | -0.018 | 136.0272
7.5 | 0.8562 | 0.00627 | -0.0179 | 136.555
8 | 0.9112 | 0.00659 | -0.0178 | 138.2701
8.5 | 0.9656 | 0.00702 | -0.0177 | 137.5499
9 | 1.0199 | 0.00744 | -0.0176 | 137.0833
9.5 | 1.0741 | 0.00783 | -0.0175 | 137.1775
10 | 1.1276 | 0.00835 | -0.0174 | 135.0419
11 | 1.2337 | 0.00948 | -0.017 | 130.1371
11.5 | 1.2859 | 0.0101 | -0.0168 | 127.3168
12 | 1.337 | 0.01099 | -0.0165 | 121.6561
13.5 | 1.4884 | 0.01336 | -0.0156 | 111.4072
14 | 1.5373 | 0.01429 | -0.0152 | 107.5787
14.5 | 1.5846 | 0.0154 | -0.0147 | 102.8961
15 | 1.6293 | 0.01689 | -0.014 | 96.4654
16.5 | 1.7489 | 0.02248 | -0.0109 | 77.798
17 | 1.783 | 0.02459 | -0.0096 | 72.5092
17.5 | 1.8116 | 0.02702 | -0.008 | 67.0466
18 | 1.8307 | 0.02998 | -0.0059 | 61.064
18.5 | 1.8198 | 0.03417 | -0.0023 | 53.2572
19 | 1.7907 | 0.04452 | -0.0089 | 40.2224
19.5 | 1.707 | 0.06707 | -0.0247 | 25.451

## 115. Re 12M Mach 0.10 (1)
BIGFOIL.COM POLAR EXPORT
ag47c03
AG47c -03f |  |  |  | Cl Max: | 0.912 | at alpha= | 9.5 | deg
JavaFoil+Calcfoil stall+Eppler ext transition |  |  |  | L/D Max: | 105.259 | at alpha= | 7.5 | deg
Re: | 12000000 |  |  | Cd Min: | 0.00659 | at alpha= | 1.5 | deg
Mach: | 0.1 |  |  | Cl=0 at alpha= | -0.22807 | deg
|  |  |  | @ Cl=0.1, Cd= | 0.006646
|  |  |  | @ Cl=0.4, Cd= | 0.0067658
|  |  |  | @ Cl=0.6, Cd= | 0.0981
alpha (deg) | Cl | Cd | Cm | Cl/Cd
-11.5 | -0.228 | 0.07178 | -0.011 | -3.176
-11 | -0.246 | 0.06761 | -0.011 | -3.641
-10.5 | -0.265 | 0.06386 | -0.011 | -4.148
-10 | -0.284 | 0.05999 | -0.011 | -4.736
-9.5 | -0.303 | 0.05642 | -0.011 | -5.374
-9 | -0.322 | 0.05299 | -0.011 | -6.072
-8.5 | -0.34 | 0.04871 | -0.012 | -6.982
-8 | -0.357 | 0.04488 | -0.012 | -7.944
-7.5 | -0.372 | 0.03998 | -0.013 | -9.306
-7 | -0.461 | 0.00832 | -0.019 | -55.436
-6.5 | -0.466 | 0.00808 | -0.019 | -57.718
-6 | -0.465 | 0.0079 | -0.019 | -58.804
-5.5 | -0.455 | 0.00773 | -0.019 | -58.884
-5 | -0.439 | 0.00757 | -0.019 | -57.911
-4.5 | -0.414 | 0.00749 | -0.019 | -55.268
-4 | -0.382 | 0.00738 | -0.019 | -51.841
-3.5 | -0.344 | 0.00724 | -0.019 | -47.527
-3 | -0.299 | 0.00711 | -0.019 | -42.089
-2.5 | -0.25 | 0.00703 | -0.018 | -35.603
-2 | -0.198 | 0.00702 | -0.018 | -28.242
-1.5 | -0.144 | 0.00697 | -0.018 | -20.654
-1 | -0.088 | 0.00694 | -0.018 | -12.702
-0.5 | -0.031 | 0.00683 | -0.018 | -4.597
0 | 0.026 | 0.00666 | -0.018 | 3.901
0.5 | 0.084 | 0.00666 | -0.018 | 12.553
1 | 0.141 | 0.00661 | -0.018 | 21.357
1.5 | 0.199 | 0.00659 | -0.018 | 30.159
2 | 0.256 | 0.00664 | -0.018 | 38.603
2.5 | 0.314 | 0.00665 | -0.018 | 47.163
3 | 0.371 | 0.00672 | -0.018 | 55.208
3.5 | 0.428 | 0.00681 | -0.018 | 62.806
4 | 0.485 | 0.00689 | -0.018 | 70.351
4.5 | 0.541 | 0.00696 | -0.018 | 77.675
5 | 0.595 | 0.00704 | -0.018 | 84.573
5.5 | 0.649 | 0.00712 | -0.018 | 91.157
6 | 0.7 | 0.0068 | -0.018 | 102.96
6.5 | 0.749 | 0.00715 | -0.018 | 104.662
7 | 0.794 | 0.00756 | -0.018 | 105.098
7.5 | 0.834 | 0.00793 | -0.018 | 105.259
8 | 0.866 | 0.00846 | -0.018 | 102.31
8.5 | 0.89 | 0.00889 | -0.018 | 100.081
9 | 0.905 | 0.00937 | -0.018 | 96.569
9.5 | 0.912 | 0.00981 | -0.019 | 92.944
10 | 0.91 | 0.01045 | -0.019 | 87.002
10.5 | 0.899 | 0.0112 | -0.019 | 80.252
11 | 0.822 | 0.01769 | -0.017 | 46.472
11.5 | 0.746 | 0.03376 | -0.016 | 22.112
12 | 0.67 | 0.05979 | -0.013 | 11.202
12.5 | 0.621 | 0.07325 | -0.012 | 8.475
13 | 0.58 | 0.07998 | -0.011 | 7.249
13.5 | 0.54 | 0.08517 | -0.011 | 6.336
14 | 0.499 | 0.09203 | -0.011 | 5.419
14.5 | 0.459 | 0.0981 | -0.011 | 4.684

## 116. Re 12M Mach 0.10 (2)
BIGFOIL.COM POLAR EXPORT
ag47c03
AG47c -03f |  |  |  | Cl Max: | 1.7759 | at alpha= | 17.5 | deg
XFOIL ncrit=9 |  |  |  | L/D Max: | 138.416 | at alpha= | 8 | deg
Re: | 12000000 |  |  | Cd Min: | 0.00085 | at alpha= | -1 | deg
Mach: | 0.1 |  |  | Cl=0 at alpha= | -0.19162 | deg
|  |  |  | @ Cl=0.1, Cd= | 0.0050523
|  |  |  | @ Cl=0.4, Cd= | 0.0049121
|  |  |  | @ Cl=0.6, Cd= | 0.0048236
alpha (deg) | Cl | Cd | Cm | Cl/Cd
-6 | -0.6364 | 0.00251 | -0.0222 | -253.5458
-5.5 | -0.5848 | 0.0019 | -0.0217 | -307.7895
-5 | -0.5317 | 0.00159 | -0.0212 | -334.4025
-3 | -0.3134 | 0.00091 | -0.0195 | -344.3956
-2.5 | -0.2577 | 0.00089 | -0.0193 | -289.5506
-2 | -0.202 | 0.00088 | -0.0191 | -229.5455
-1.5 | -0.1462 | 0.00087 | -0.0189 | -168.046
-1 | -0.0904 | 0.00085 | -0.0187 | -106.3529
-0.5 | -0.0346 | 0.00085 | -0.0185 | -40.7059
0 | 0.0215 | 0.00505 | -0.0188 | 4.2574
0.5 | 0.0781 | 0.00506 | -0.0187 | 15.4348
1 | 0.1347 | 0.00504 | -0.0187 | 26.7262
1.5 | 0.1912 | 0.00501 | -0.0188 | 38.1637
2 | 0.2477 | 0.005 | -0.0188 | 49.54
2.5 | 0.3042 | 0.005 | -0.0189 | 60.84
3 | 0.3607 | 0.00494 | -0.019 | 73.0162
3.5 | 0.4171 | 0.0049 | -0.019 | 85.1224
4 | 0.4732 | 0.00478 | -0.0191 | 98.9958
4.5 | 0.527 | 0.0046 | -0.0185 | 114.5652
5 | 0.5826 | 0.00474 | -0.0182 | 122.9114
5.5 | 0.6388 | 0.00501 | -0.0181 | 127.505
6 | 0.6949 | 0.00528 | -0.018 | 131.6098
6.5 | 0.7508 | 0.00558 | -0.0179 | 134.552
7 | 0.8066 | 0.00591 | -0.0178 | 136.4805
7.5 | 0.8621 | 0.00631 | -0.0177 | 136.6244
8 | 0.9177 | 0.00663 | -0.0175 | 138.4163
8.5 | 0.9727 | 0.00709 | -0.0174 | 137.1932
9.5 | 1.0825 | 0.00792 | -0.017 | 136.6793
10 | 1.1366 | 0.00851 | -0.0167 | 133.5605
11 | 1.2443 | 0.00965 | -0.0162 | 128.943
11.5 | 1.2969 | 0.01045 | -0.0158 | 124.1053
13.5 | 1.5027 | 0.01394 | -0.0139 | 107.7977
14 | 1.5511 | 0.01522 | -0.0132 | 101.912
15 | 1.6386 | 0.01908 | -0.0112 | 85.8805
15.5 | 1.6801 | 0.021 | -0.01 | 80.0048
16 | 1.7174 | 0.02327 | -0.0087 | 73.8032
16.5 | 1.7498 | 0.02586 | -0.0071 | 67.6643
17 | 1.7727 | 0.02908 | -0.0051 | 60.9594
17.5 | 1.7759 | 0.03303 | -0.0019 | 53.7663
18 | 1.7438 | 0.04211 | -0.0059 | 41.4106
18.5 | 1.6759 | 0.06201 | -0.0211 | 27.0263
19.5 | 1.131 | 0.19787 | -0.1012 | 5.7159
20 | 1.1132 | 0.21536 | -0.1116 | 5.169

## 117. Re 12M Mach 0.25 (1)
BIGFOIL.COM POLAR EXPORT
ag47c03
AG47c -03f |  |  |  | Cl Max: | 0.882 | at alpha= | 8.5 | deg
JavaFoil+Calcfoil stall+Eppler ext transition |  |  |  | L/D Max: | 103.967 | at alpha= | 7 | deg
Re: | 12000000 |  |  | Cd Min: | 0.00664 | at alpha= | 1.5 | deg
Mach: | 0.25 |  |  | Cl=0 at alpha= | -0.22881 | deg
|  |  |  | @ Cl=0.1, Cd= | 0.0066905
|  |  |  | @ Cl=0.4, Cd= | 0.09337
|  |  |  | @ Cl=0.6, Cd= | 0.09337
alpha (deg) | Cl | Cd | Cm | Cl/Cd
-10 | -0.055 | 0.06148 | -0.011 | -0.889
-9.5 | -0.052 | 0.05887 | -0.011 | -0.88
-9 | -0.049 | 0.05514 | -0.011 | -0.89
-8.5 | -0.12 | 0.05173 | -0.011 | -2.327
-8 | -0.18 | 0.04799 | -0.011 | -3.745
-7.5 | -0.227 | 0.04465 | -0.012 | -5.093
-7 | -0.268 | 0.04128 | -0.012 | -6.49
-6.5 | -0.301 | 0.03746 | -0.013 | -8.047
-6 | -0.394 | 0.00803 | -0.02 | -49.112
-5.5 | -0.41 | 0.00786 | -0.02 | -52.108
-5 | -0.412 | 0.00771 | -0.019 | -53.412
-4.5 | -0.401 | 0.00761 | -0.019 | -52.685
-4 | -0.378 | 0.00747 | -0.019 | -50.605
-3.5 | -0.345 | 0.00733 | -0.019 | -47.104
-3 | -0.303 | 0.00718 | -0.019 | -42.275
-2.5 | -0.255 | 0.00709 | -0.019 | -35.962
-2 | -0.203 | 0.00708 | -0.019 | -28.649
-1.5 | -0.148 | 0.00701 | -0.019 | -21.04
-1 | -0.091 | 0.00698 | -0.019 | -12.957
-0.5 | -0.032 | 0.00685 | -0.019 | -4.707
0 | 0.027 | 0.0067 | -0.019 | 3.986
0.5 | 0.086 | 0.0067 | -0.019 | 12.831
1 | 0.145 | 0.00666 | -0.019 | 21.805
1.5 | 0.204 | 0.00664 | -0.019 | 30.756
2 | 0.263 | 0.00669 | -0.019 | 39.395
2.5 | 0.322 | 0.0067 | -0.019 | 48.107
3 | 0.381 | 0.00678 | -0.019 | 56.23
3.5 | 0.44 | 0.00687 | -0.019 | 63.98
4 | 0.498 | 0.00695 | -0.019 | 71.627
4.5 | 0.555 | 0.00705 | -0.019 | 78.757
5 | 0.611 | 0.00713 | -0.019 | 85.691
5.5 | 0.665 | 0.00718 | -0.019 | 92.682
6 | 0.717 | 0.00699 | -0.019 | 102.577
6.5 | 0.765 | 0.00737 | -0.019 | 103.833
7 | 0.809 | 0.00778 | -0.019 | 103.967
7.5 | 0.845 | 0.00818 | -0.019 | 103.284
8 | 0.87 | 0.00882 | -0.019 | 98.551
8.5 | 0.882 | 0.00934 | -0.019 | 94.5
9 | 0.881 | 0.00998 | -0.019 | 88.271
9.5 | 0.866 | 0.01074 | -0.019 | 80.656
10 | 0.785 | 0.01633 | -0.018 | 48.066
10.5 | 0.668 | 0.04617 | -0.014 | 14.475
11 | 0.593 | 0.06158 | -0.012 | 9.633
11.5 | 0.52 | 0.06866 | -0.012 | 7.577
12 | 0.439 | 0.07697 | -0.011 | 5.705
12.5 | 0.354 | 0.08236 | -0.011 | 4.296
13 | 0.26 | 0.08786 | -0.011 | 2.964
13.5 | 0.133 | 0.09337 | -0.011 | 1.427

## 118. Re 12M Mach 0.25 (2)
BIGFOIL.COM POLAR EXPORT
ag47c03
AG47c -03f |  |  |  | Cl Max: | 1.5086 | at alpha= | 13.5 | deg
XFOIL ncrit=9 |  |  |  | L/D Max: | 137.769 | at alpha= | 7.5 | deg
Re: | 12000000 |  |  | Cd Min: | 0.0046 | at alpha= | 4.5 | deg
Mach: | 0.25 |  |  | Cl=0 at alpha= | -0.18836 | deg
|  |  |  | @ Cl=0.1, Cd= | 0.0050566
|  |  |  | @ Cl=0.4, Cd= | 0.0049456
|  |  |  | @ Cl=0.6, Cd= | 0.0047829
alpha (deg) | Cl | Cd | Cm | Cl/Cd
-20 | -0.9996 | 0.29267 | 0.1323 | -3.4155
-19.5 | -0.9819 | 0.28578 | 0.1277 | -3.4359
-19 | -0.9639 | 0.27873 | 0.1232 | -3.4582
-18.5 | -0.9459 | 0.27151 | 0.1187 | -3.4838
-18 | -0.928 | 0.26422 | 0.1143 | -3.5122
-17.5 | -0.9102 | 0.25675 | 0.1099 | -3.5451
-17 | -0.8934 | 0.24896 | 0.1054 | -3.5885
-16.5 | -0.8762 | 0.24064 | 0.1011 | -3.6411
-16 | -0.8597 | 0.23201 | 0.0969 | -3.7054
-15.5 | -0.8428 | 0.22549 | 0.0932 | -3.7376
-15 | -0.8258 | 0.21871 | 0.0894 | -3.7758
-14.5 | -0.8091 | 0.21176 | 0.0857 | -3.8208
-14 | -0.7929 | 0.20457 | 0.0821 | -3.8759
-13.5 | -0.7769 | 0.19727 | 0.0788 | -3.9383
-13 | -0.7619 | 0.18985 | 0.0755 | -4.0132
-12.5 | -0.7475 | 0.18225 | 0.0723 | -4.1015
-12 | -0.7341 | 0.1746 | 0.0691 | -4.2045
-11.5 | -0.7218 | 0.16688 | 0.0661 | -4.3253
-11 | -0.71 | 0.15906 | 0.0631 | -4.4637
-10.5 | -0.6997 | 0.15115 | 0.0603 | -4.6292
-10 | -0.6899 | 0.14316 | 0.0573 | -4.8191
-9.5 | -0.7056 | 0.12719 | 0.052 | -5.5476
-9 | -0.6986 | 0.11915 | 0.0488 | -5.8632
-8.5 | -0.6926 | 0.11201 | 0.0459 | -6.1834
-8 | -0.6868 | 0.10387 | 0.0422 | -6.6121
-7.5 | -0.6795 | 0.09643 | 0.0386 | -7.0466
-7 | -0.6727 | 0.08903 | 0.0344 | -7.5559
-5 | -0.5638 | 0.01121 | -0.0237 | -50.2944
-4.5 | -0.5066 | 0.00881 | -0.0229 | -57.5028
-4 | -0.4484 | 0.00722 | -0.0222 | -62.1053
-3.5 | -0.3895 | 0.00634 | -0.0215 | -61.4353
-3 | -0.3304 | 0.00564 | -0.0209 | -58.5816
-2.5 | -0.2713 | 0.00532 | -0.0205 | -50.9962
-2 | -0.2124 | 0.00523 | -0.0201 | -40.6119
-1.5 | -0.1537 | 0.00516 | -0.0198 | -29.7868
-1 | -0.0949 | 0.00508 | -0.0196 | -18.6811
-0.5 | -0.0364 | 0.00505 | -0.0194 | -7.2079
0 | 0.022 | 0.00505 | -0.0193 | 4.3564
0.5 | 0.0804 | 0.00506 | -0.0193 | 15.8893
1 | 0.1388 | 0.00505 | -0.0192 | 27.4851
1.5 | 0.1972 | 0.00503 | -0.0192 | 39.2048
2 | 0.2554 | 0.00502 | -0.0193 | 50.8765
2.5 | 0.3138 | 0.00502 | -0.0193 | 62.51
3 | 0.3721 | 0.00496 | -0.0193 | 75.0202
3.5 | 0.4304 | 0.00493 | -0.0193 | 87.3022
4.5 | 0.5432 | 0.0046 | -0.0183 | 118.087
5 | 0.6022 | 0.00479 | -0.0181 | 125.7203
5.5 | 0.6608 | 0.00508 | -0.0179 | 130.0787
6 | 0.7194 | 0.0054 | -0.0176 | 133.2222
6.5 | 0.778 | 0.00575 | -0.0173 | 135.3043
7 | 0.8368 | 0.00611 | -0.0169 | 136.9558
7.5 | 0.8955 | 0.0065 | -0.0164 | 137.7692
8 | 0.9542 | 0.00694 | -0.0159 | 137.4928
8.5 | 1.013 | 0.00743 | -0.0152 | 136.3392
9 | 1.0719 | 0.00792 | -0.0146 | 135.3409
9.5 | 1.1303 | 0.00864 | -0.0137 | 130.8218
10 | 1.1891 | 0.00927 | -0.0129 | 128.274
10.5 | 1.247 | 0.01017 | -0.0118 | 122.6155
11 | 1.3044 | 0.01129 | -0.0106 | 115.5359
11.5 | 1.3617 | 0.01242 | -0.0093 | 109.6377
12 | 1.417 | 0.01402 | -0.0078 | 101.0699
12.5 | 1.4673 | 0.0166 | -0.0059 | 88.3916
13 | 1.5038 | 0.02142 | -0.0036 | 70.2054
13.5 | 1.5086 | 0.03001 | -0.0015 | 50.2699
14 | 1.4818 | 0.03951 | -0.001 | 37.5044
14.5 | 1.45 | 0.05303 | -0.015 | 27.343
15 | 1.4144 | 0.072 | -0.0299 | 19.6444
15.5 | 1.3633 | 0.08929 | -0.0383 | 15.2682
16 | 1.2982 | 0.10833 | -0.0489 | 11.9838
16.5 | 1.2198 | 0.13109 | -0.0623 | 9.3051
17 | 1.1267 | 0.16054 | -0.0799 | 7.0182
17.5 | 1.0802 | 0.18323 | -0.093 | 5.8953
18 | 1.0784 | 0.19481 | -0.0995 | 5.5357
18.5 | 1.065 | 0.21163 | -0.1091 | 5.0324

## 119. Re 12M Mach 0.50 (1)
BIGFOIL.COM POLAR EXPORT
ag47c03
AG47c -03f |  |  |  | Cl Max: | 1.071 | at alpha= | 20 | deg
JavaFoil+Calcfoil stall+Eppler ext transition |  |  |  | L/D Max: | 99.435 | at alpha= | 5.5 | deg
Re: | 12000000 |  |  | Cd Min: | 0.0068 | at alpha= | 0.5 | deg
Mach: | 0.5 |  |  | Cl=0 at alpha= | -0.22727 | deg
|  |  |  | @ Cl=0.1, Cd= | 0.0068042
|  |  |  | @ Cl=0.4, Cd= | 0.0070082
|  |  |  | @ Cl=0.6, Cd= | 0.075974
alpha (deg) | Cl | Cd | Cm | Cl/Cd
-20 | -1.03 | 0.15312 | -0.017 | -6.728
-19.5 | -1.006 | 0.14513 | -0.017 | -6.932
-19 | -0.982 | 0.13639 | -0.017 | -7.198
-18.5 | -0.957 | 0.1331 | -0.017 | -7.189
-18 | -0.93 | 0.1284 | -0.016 | -7.246
-17.5 | -0.903 | 0.1248 | -0.016 | -7.238
-17 | -0.879 | 0.11742 | -0.016 | -7.483
-16.5 | -0.854 | 0.11023 | -0.015 | -7.748
-16 | -0.827 | 0.11919 | -0.015 | -6.936
-15.5 | -0.803 | 0.10916 | -0.015 | -7.354
-15 | -0.776 | 0.10492 | -0.014 | -7.396
-14.5 | -0.752 | 0.09598 | -0.015 | -7.834
-14 | -0.728 | 0.08874 | -0.015 | -8.2
-13.5 | -0.704 | 0.08171 | -0.015 | -8.617
-13 | -0.672 | 0.09251 | -0.013 | -7.268
-12.5 | -0.647 | 0.08515 | -0.013 | -7.599
-12 | -0.623 | 0.07674 | -0.014 | -8.115
-11.5 | -0.599 | 0.06937 | -0.014 | -8.639
-11 | -0.577 | 0.06209 | -0.015 | -9.291
-10.5 | -0.557 | 0.05327 | -0.016 | -10.462
-10 | -0.517 | 0.06595 | -0.012 | -7.834
-9.5 | -0.493 | 0.05849 | -0.013 | -8.424
-9 | -0.471 | 0.05111 | -0.014 | -9.21
-8.5 | -0.456 | 0.03926 | -0.017 | -11.624
-8 | -0.412 | 0.05191 | -0.012 | -7.944
-7.5 | -0.386 | 0.04841 | -0.012 | -7.978
-7 | -0.365 | 0.04112 | -0.014 | -8.868
-6.5 | -0.412 | 0.00871 | -0.022 | -47.326
-6 | -0.309 | 0.03884 | -0.013 | -7.963
-5.5 | -0.287 | 0.03314 | -0.015 | -8.656
-5 | -0.314 | 0.00804 | -0.022 | -39.098
-4.5 | -0.282 | 0.00793 | -0.022 | -35.492
-4 | -0.249 | 0.00775 | -0.022 | -32.102
-3.5 | -0.216 | 0.00772 | -0.021 | -27.951
-3 | -0.183 | 0.00757 | -0.021 | -24.189
-2.5 | -0.257 | 0.00742 | -0.021 | -34.606
-2 | -0.217 | 0.00727 | -0.021 | -29.851
-1.5 | -0.162 | 0.00724 | -0.021 | -22.369
-1 | -0.1 | 0.00718 | -0.021 | -13.988
-0.5 | -0.036 | 0.00712 | -0.021 | -5.044
0 | 0.03 | 0.00686 | -0.021 | 4.346
0.5 | 0.096 | 0.0068 | -0.021 | 14.121
1 | 0.162 | 0.00687 | -0.021 | 23.632
1.5 | 0.228 | 0.00686 | -0.021 | 33.268
2 | 0.294 | 0.00691 | -0.021 | 42.611
2.5 | 0.36 | 0.00699 | -0.021 | 51.521
3 | 0.426 | 0.00702 | -0.021 | 60.677
3.5 | 0.491 | 0.0071 | -0.021 | 69.132
4 | 0.555 | 0.0073 | -0.021 | 76.065
4.5 | 0.618 | 0.00743 | -0.021 | 83.111
5 | 0.678 | 0.00755 | -0.021 | 89.798
5.5 | 0.733 | 0.00737 | -0.021 | 99.435
6 | 0.779 | 0.00787 | -0.021 | 98.967
6.5 | 0.81 | 0.00847 | -0.021 | 95.553
7 | 0.807 | 0.00923 | -0.021 | 87.398
7.5 | 0.51 | 0.01049 | -0.021 | 48.654
8 | 0.543 | 0.01054 | -0.021 | 51.55
8.5 | 0.476 | 0.04616 | -0.014 | 10.321
9 | 0.558 | 0.02112 | -0.019 | 26.409
9.5 | 0.518 | 0.06277 | -0.011 | 8.255
10 | 0.608 | 0.02669 | -0.019 | 22.772
10.5 | 0.576 | 0.06389 | -0.013 | 9.022
11 | 0.597 | 0.07715 | -0.011 | 7.737
11.5 | 0.645 | 0.05833 | -0.015 | 11.058
12 | 0.656 | 0.07453 | -0.013 | 8.802
12.5 | 0.678 | 0.08557 | -0.012 | 7.922
13 | 0.722 | 0.06995 | -0.015 | 10.321
13.5 | 0.737 | 0.0834 | -0.014 | 8.842
14 | 0.758 | 0.09413 | -0.013 | 8.057
14.5 | 0.785 | 0.10052 | -0.013 | 7.812
15 | 0.818 | 0.09204 | -0.014 | 8.887
15.5 | 0.84 | 0.10175 | -0.014 | 8.251
16 | 0.863 | 0.11139 | -0.013 | 7.747
16.5 | 0.892 | 0.11434 | -0.014 | 7.805
17 | 0.918 | 0.1225 | -0.014 | 7.493
17.5 | 0.944 | 0.12194 | -0.015 | 7.745
18 | 0.969 | 0.13118 | -0.014 | 7.383
18.5 | 0.997 | 0.13467 | -0.015 | 7.402
19 | 1.024 | 0.14007 | -0.015 | 7.31
19.5 | 1.046 | 0.15315 | -0.015 | 6.828
20 | 1.071 | 0.16334 | -0.015 | 6.555

## 120. Re 12M Mach 0.50 (2)
BIGFOIL.COM POLAR EXPORT
ag47c03
AG47c -03f |  |  |  | Cl Max: | 1.1165 | at alpha= | 19 | deg
XFOIL ncrit=9 |  |  |  | L/D Max: | 140.588 | at alpha= | 6.5 | deg
Re: | 12000000 |  |  | Cd Min: | 0.00481 | at alpha= | 4.5 | deg
Mach: | 0.5 |  |  | Cl=0 at alpha= | -99 | deg
|  |  |  | @ Cl=0.1, Cd= | 0.0050986
|  |  |  | @ Cl=0.4, Cd= | 0.005071
|  |  |  | @ Cl=0.6, Cd= | 0.0048382
alpha (deg) | Cl | Cd | Cm | Cl/Cd
0 | 0.0243 | 0.00509 | -0.0218 | 4.7741
0.5 | 0.0909 | 0.0051 | -0.0215 | 17.8235
1 | 0.1573 | 0.00509 | -0.0213 | 30.9037
2 | 0.2899 | 0.00511 | -0.0211 | 56.7319
2.5 | 0.3565 | 0.00511 | -0.021 | 69.7652
3 | 0.4234 | 0.00505 | -0.0208 | 83.8416
3.5 | 0.4906 | 0.00503 | -0.0205 | 97.5348
4 | 0.558 | 0.00489 | -0.0199 | 114.1104
4.5 | 0.6228 | 0.00481 | -0.0182 | 129.4802
5 | 0.6925 | 0.00513 | -0.0172 | 134.9903
5.5 | 0.763 | 0.0055 | -0.0159 | 138.7273
6 | 0.8348 | 0.00594 | -0.0143 | 140.5387
6.5 | 0.9082 | 0.00646 | -0.0123 | 140.5882
7 | 0.9836 | 0.00707 | -0.0097 | 139.1231
7.5 | 1.0577 | 0.00913 | -0.0058 | 115.8488
8 | 1.093 | 0.01901 | -0.0026 | 57.4961
8.5 | 1.0906 | 0.03254 | -0.0047 | 33.5157
9 | 1.075 | 0.04548 | -0.012 | 23.6368
9.5 | 1.0643 | 0.06148 | -0.0312 | 17.3113
10 | 1.0478 | 0.07428 | -0.041 | 14.1061
10.5 | 1.031 | 0.086 | -0.0484 | 11.9884
11 | 1.0155 | 0.09751 | -0.0549 | 10.4143
11.5 | 1.0025 | 0.10893 | -0.0609 | 9.2032
12 | 0.9919 | 0.12031 | -0.0666 | 8.2445
12.5 | 0.9825 | 0.13209 | -0.0725 | 7.4381
13 | 0.975 | 0.14423 | -0.0785 | 6.76
13.5 | 0.9705 | 0.15641 | -0.0845 | 6.2048
14 | 0.9704 | 0.16859 | -0.0907 | 5.756
14.5 | 0.9735 | 0.18068 | -0.0968 | 5.388
15 | 0.9821 | 0.19205 | -0.1025 | 5.1138
15.5 | 0.9939 | 0.20309 | -0.1082 | 4.8939
16 | 1.0052 | 0.2151 | -0.1144 | 4.6732
16.5 | 1.0208 | 0.22592 | -0.12 | 4.5184
17 | 1.0369 | 0.23776 | -0.1261 | 4.3611
17.5 | 1.0553 | 0.24884 | -0.1319 | 4.2409
18 | 1.0749 | 0.25947 | -0.1376 | 4.1427
18.5 | 1.0955 | 0.26939 | -0.1432 | 4.0666
19 | 1.1165 | 0.27884 | -0.1488 | 4.0041

## 121. Re 14M Mach 0.00 (1)
BIGFOIL.COM POLAR EXPORT
ag47c03
AG47c -03f |  |  |  | Cl Max: | 0.918 | at alpha= | 10 | deg
JavaFoil+Calcfoil stall+Eppler ext transition |  |  |  | L/D Max: | 107.881 | at alpha= | 7.5 | deg
Re: | 14000000 |  |  | Cd Min: | 0.00662 | at alpha= | 0 | deg
Mach: | 0 |  |  | Cl=0 at alpha= | -0.22807 | deg
|  |  |  | @ Cl=0.1, Cd= | 0.00664
|  |  |  | @ Cl=0.4, Cd= | 0.0068044
|  |  |  | @ Cl=0.6, Cd= | 0.10225
alpha (deg) | Cl | Cd | Cm | Cl/Cd
-11.5 | -0.265 | 0.0701 | -0.012 | -3.776
-11 | -0.281 | 0.06634 | -0.011 | -4.237
-10.5 | -0.298 | 0.06244 | -0.011 | -4.771
-10 | -0.315 | 0.05857 | -0.012 | -5.377
-9.5 | -0.331 | 0.05527 | -0.012 | -5.996
-9 | -0.347 | 0.05179 | -0.012 | -6.705
-8.5 | -0.364 | 0.04652 | -0.012 | -7.819
-8 | -0.379 | 0.04149 | -0.013 | -9.13
-7.5 | -0.403 | 0.02932 | -0.015 | -13.739
-7 | -0.476 | 0.00814 | -0.019 | -58.513
-6.5 | -0.477 | 0.00794 | -0.019 | -60.151
-6 | -0.472 | 0.00777 | -0.019 | -60.823
-5.5 | -0.461 | 0.00761 | -0.019 | -60.496
-5 | -0.442 | 0.00746 | -0.019 | -59.198
-4.5 | -0.415 | 0.00739 | -0.019 | -56.237
-4 | -0.383 | 0.00727 | -0.019 | -52.582
-3.5 | -0.343 | 0.00715 | -0.019 | -48.055
-3 | -0.299 | 0.00703 | -0.018 | -42.456
-2.5 | -0.249 | 0.00696 | -0.018 | -35.848
-2 | -0.197 | 0.00695 | -0.018 | -28.412
-1.5 | -0.143 | 0.00691 | -0.018 | -20.754
-1 | -0.088 | 0.00688 | -0.018 | -12.762
-0.5 | -0.031 | 0.00675 | -0.018 | -4.631
0 | 0.026 | 0.00662 | -0.018 | 3.903
0.5 | 0.083 | 0.00664 | -0.018 | 12.527
1 | 0.141 | 0.00664 | -0.018 | 21.176
1.5 | 0.198 | 0.00662 | -0.018 | 29.897
2 | 0.255 | 0.00666 | -0.018 | 38.285
2.5 | 0.312 | 0.00668 | -0.018 | 46.703
3 | 0.369 | 0.00675 | -0.018 | 54.718
3.5 | 0.426 | 0.00685 | -0.018 | 62.126
4 | 0.482 | 0.00692 | -0.018 | 69.635
4.5 | 0.538 | 0.007 | -0.018 | 76.875
5 | 0.593 | 0.0071 | -0.018 | 83.459
5.5 | 0.646 | 0.0072 | -0.018 | 89.693
6 | 0.697 | 0.00735 | -0.018 | 94.772
6.5 | 0.746 | 0.00698 | -0.018 | 106.762
7 | 0.791 | 0.00735 | -0.018 | 107.64
7.5 | 0.832 | 0.00771 | -0.018 | 107.881
8 | 0.864 | 0.00822 | -0.018 | 105.153
8.5 | 0.89 | 0.00862 | -0.018 | 103.202
9 | 0.907 | 0.00909 | -0.018 | 99.807
9.5 | 0.917 | 0.00949 | -0.018 | 96.625
10 | 0.918 | 0.01007 | -0.018 | 91.162
10.5 | 0.911 | 0.01071 | -0.019 | 85.106
11 | 0.893 | 0.01165 | -0.019 | 76.632
11.5 | 0.809 | 0.01899 | -0.017 | 42.618
12 | 0.722 | 0.04262 | -0.015 | 16.928
12.5 | 0.655 | 0.06784 | -0.013 | 9.654
13 | 0.618 | 0.07362 | -0.012 | 8.4
13.5 | 0.579 | 0.0815 | -0.012 | 7.108
14 | 0.542 | 0.08843 | -0.012 | 6.126
14.5 | 0.505 | 0.0951 | -0.011 | 5.313
15 | 0.47 | 0.10225 | -0.011 | 4.598

## 122. Re 14M Mach 0.00 (2)
BIGFOIL.COM POLAR EXPORT
ag47c03
AG47c -03f |  |  |  | Cl Max: | 1.8644 | at alpha= | 18.5 | deg
XFOIL ncrit=9 |  |  |  | L/D Max: | 142.246 | at alpha= | 8 | deg
Re: | 14000000 |  |  | Cd Min: | 0.00462 | at alpha= | 5 | deg
Mach: | 0 |  |  | Cl=0 at alpha= | -0.1895 | deg
|  |  |  | @ Cl=0.1, Cd= | 0.00502
|  |  |  | @ Cl=0.4, Cd= | 0.0049453
|  |  |  | @ Cl=0.6, Cd= | 0.0047162
alpha (deg) | Cl | Cd | Cm | Cl/Cd
-11.5 | -0.7502 | 0.15192 | 0.0613 | -4.9381
-11 | -0.7419 | 0.14421 | 0.0583 | -5.1446
-10.5 | -0.7331 | 0.13683 | 0.0554 | -5.3577
-10 | -0.7256 | 0.1292 | 0.0524 | -5.6161
-9.5 | -0.7193 | 0.12123 | 0.0493 | -5.9333
-9 | -0.7128 | 0.11448 | 0.0465 | -6.2264
-8.5 | -0.7062 | 0.10694 | 0.0431 | -6.6037
-7 | -0.6877 | 0.07882 | 0.0199 | -8.7249
-6.5 | -0.6556 | 0.06711 | 0.005 | -9.769
-6 | -0.6157 | 0.05539 | -0.007 | -11.1157
-5.5 | -0.5934 | 0.00873 | -0.0208 | -67.9725
-5 | -0.5384 | 0.00793 | -0.0205 | -67.8941
-3 | -0.316 | 0.00527 | -0.0193 | -59.962
-2.5 | -0.2599 | 0.00517 | -0.0192 | -50.2708
-2 | -0.2037 | 0.00512 | -0.0191 | -39.7852
-1 | -0.0912 | 0.00501 | -0.0188 | -18.2036
-0.5 | -0.0349 | 0.005 | -0.0188 | -6.98
0 | 0.0213 | 0.005 | -0.0187 | 4.26
0.5 | 0.0776 | 0.00502 | -0.0187 | 15.4582
1 | 0.1339 | 0.00502 | -0.0187 | 26.6733
1.5 | 0.1902 | 0.005 | -0.0187 | 38.04
2 | 0.2464 | 0.00499 | -0.0187 | 49.3788
2.5 | 0.3026 | 0.00498 | -0.0188 | 60.7631
3.5 | 0.4149 | 0.00494 | -0.0189 | 83.9879
4 | 0.4709 | 0.00486 | -0.019 | 96.893
4.5 | 0.5266 | 0.00476 | -0.019 | 110.6303
5 | 0.5779 | 0.00462 | -0.0179 | 125.0866
5.5 | 0.6353 | 0.00487 | -0.0182 | 130.4517
6 | 0.6909 | 0.00514 | -0.0181 | 134.4163
6.5 | 0.7465 | 0.00543 | -0.0181 | 137.477
7 | 0.8018 | 0.00573 | -0.018 | 139.9302
7.5 | 0.8568 | 0.00611 | -0.018 | 140.2291
8 | 0.9118 | 0.00641 | -0.0179 | 142.2465
8.5 | 0.9663 | 0.00685 | -0.0178 | 141.0657
9.5 | 1.075 | 0.00761 | -0.0176 | 141.2615
10 | 1.1285 | 0.00815 | -0.0175 | 138.4663
10.5 | 1.1818 | 0.00868 | -0.0173 | 136.1521
11 | 1.2349 | 0.00919 | -0.0172 | 134.3743
11.5 | 1.287 | 0.00987 | -0.017 | 130.3951
12 | 1.3384 | 0.01068 | -0.0167 | 125.3184
12.5 | 1.3899 | 0.01135 | -0.0164 | 122.4581
13 | 1.4407 | 0.01209 | -0.0161 | 119.1646
13.5 | 1.4907 | 0.0129 | -0.0158 | 115.5581
14 | 1.5397 | 0.01383 | -0.0154 | 111.3304
14.5 | 1.587 | 0.01499 | -0.0149 | 105.8706
15 | 1.6305 | 0.01676 | -0.0141 | 97.2852
15.5 | 1.675 | 0.01809 | -0.0134 | 92.5926
16 | 1.7174 | 0.01958 | -0.0125 | 87.712
16.5 | 1.7575 | 0.02122 | -0.0115 | 82.8228
17 | 1.7943 | 0.02309 | -0.0104 | 77.709
17.5 | 1.8267 | 0.02522 | -0.0089 | 72.4306
18 | 1.8522 | 0.02773 | -0.0071 | 66.7941
18.5 | 1.8644 | 0.03077 | -0.0042 | 60.5915
19 | 1.8433 | 0.03646 | -0.0028 | 50.5568
19.5 | 1.809 | 0.04874 | -0.0115 | 37.1153
20 | 1.6873 | 0.07844 | -0.031 | 21.5107

## 123. Re 14M Mach 0.10 (1)
BIGFOIL.COM POLAR EXPORT
ag47c03
AG47c -03f |  |  |  | Cl Max: | 0.912 | at alpha= | 9.5 | deg
JavaFoil+Calcfoil stall+Eppler ext transition |  |  |  | L/D Max: | 107.548 | at alpha= | 7.5 | deg
Re: | 14000000 |  |  | Cd Min: | 0.00663 | at alpha= | 1.5 | deg
Mach: | 0.1 |  |  | Cl=0 at alpha= | -0.22807 | deg
|  |  |  | @ Cl=0.1, Cd= | 0.0066472
|  |  |  | @ Cl=0.4, Cd= | 0.006816
|  |  |  | @ Cl=0.6, Cd= | 0.09694
alpha (deg) | Cl | Cd | Cm | Cl/Cd
-11.5 | -0.228 | 0.07095 | -0.011 | -3.217
-11 | -0.246 | 0.06676 | -0.011 | -3.691
-10.5 | -0.265 | 0.06309 | -0.011 | -4.203
-10 | -0.284 | 0.05923 | -0.011 | -4.802
-9.5 | -0.304 | 0.05554 | -0.012 | -5.468
-9 | -0.322 | 0.05234 | -0.012 | -6.156
-8.5 | -0.341 | 0.04738 | -0.012 | -7.202
-8 | -0.359 | 0.04293 | -0.013 | -8.352
-7.5 | -0.374 | 0.03842 | -0.013 | -9.733
-7 | -0.461 | 0.0082 | -0.019 | -56.279
-6.5 | -0.466 | 0.00797 | -0.019 | -58.509
-6 | -0.465 | 0.00779 | -0.019 | -59.601
-5.5 | -0.455 | 0.00764 | -0.019 | -59.594
-5 | -0.439 | 0.00748 | -0.019 | -58.648
-4.5 | -0.414 | 0.00741 | -0.019 | -55.891
-4 | -0.382 | 0.00729 | -0.019 | -52.427
-3.5 | -0.344 | 0.00716 | -0.019 | -48.025
-3 | -0.299 | 0.00705 | -0.019 | -42.5
-2.5 | -0.25 | 0.00697 | -0.018 | -35.925
-2 | -0.198 | 0.00696 | -0.018 | -28.502
-1.5 | -0.144 | 0.00691 | -0.018 | -20.83
-1 | -0.088 | 0.00688 | -0.018 | -12.811
-0.5 | -0.031 | 0.00677 | -0.018 | -4.637
0 | 0.026 | 0.00664 | -0.018 | 3.916
0.5 | 0.084 | 0.00665 | -0.018 | 12.581
1 | 0.141 | 0.00664 | -0.018 | 21.26
1.5 | 0.199 | 0.00663 | -0.018 | 30.006
2 | 0.256 | 0.00667 | -0.018 | 38.428
2.5 | 0.314 | 0.00669 | -0.018 | 46.875
3 | 0.371 | 0.00676 | -0.018 | 54.905
3.5 | 0.428 | 0.00687 | -0.018 | 62.323
4 | 0.485 | 0.00694 | -0.018 | 69.837
4.5 | 0.541 | 0.00701 | -0.018 | 77.084
5 | 0.595 | 0.00711 | -0.018 | 83.738
5.5 | 0.649 | 0.00722 | -0.018 | 89.842
6 | 0.7 | 0.00738 | -0.018 | 94.866
6.5 | 0.749 | 0.00702 | -0.018 | 106.728
7 | 0.794 | 0.00739 | -0.018 | 107.473
7.5 | 0.834 | 0.00776 | -0.018 | 107.548
8 | 0.866 | 0.00828 | -0.018 | 104.586
8.5 | 0.89 | 0.00869 | -0.018 | 102.309
9 | 0.905 | 0.00919 | -0.018 | 98.528
9.5 | 0.912 | 0.00975 | -0.019 | 93.479
10 | 0.91 | 0.01019 | -0.019 | 89.244
10.5 | 0.899 | 0.01091 | -0.019 | 82.409
11 | 0.823 | 0.01719 | -0.017 | 47.848
11.5 | 0.769 | 0.02481 | -0.017 | 31.001
12 | 0.678 | 0.05395 | -0.014 | 12.568
12.5 | 0.623 | 0.07102 | -0.012 | 8.772
13 | 0.582 | 0.0779 | -0.012 | 7.465
13.5 | 0.541 | 0.0836 | -0.012 | 6.467
14 | 0.499 | 0.09084 | -0.011 | 5.495
14.5 | 0.46 | 0.09694 | -0.011 | 4.744

## 124. Re 14M Mach 0.10 (2)
BIGFOIL.COM POLAR EXPORT
ag47c03
AG47c -03f |  |  |  | Cl Max: | 1.8125 | at alpha= | 17.5 | deg
XFOIL ncrit=9 |  |  |  | L/D Max: | 142.388 | at alpha= | 8 | deg
Re: | 14000000 |  |  | Cd Min: | 0.00462 | at alpha= | 5 | deg
Mach: | 0.1 |  |  | Cl=0 at alpha= | -0.18905 | deg
|  |  |  | @ Cl=0.1, Cd= | 0.00502
|  |  |  | @ Cl=0.4, Cd= | 0.0049477
|  |  |  | @ Cl=0.6, Cd= | 0.0047028
alpha (deg) | Cl | Cd | Cm | Cl/Cd
-7 | -0.6878 | 0.08054 | 0.0227 | -8.5399
-6.5 | -0.6573 | 0.06912 | 0.0077 | -9.5095
-6 | -0.6183 | 0.05764 | -0.0047 | -10.7269
-5.5 | -0.5978 | 0.00919 | -0.0214 | -65.049
-5 | -0.5425 | 0.00823 | -0.021 | -65.9174
-3 | -0.3182 | 0.00528 | -0.0196 | -60.2652
-2.5 | -0.2617 | 0.00517 | -0.0194 | -50.619
-2 | -0.2051 | 0.00512 | -0.0192 | -40.0586
-1 | -0.0918 | 0.00502 | -0.019 | -18.2869
-0.5 | -0.0352 | 0.005 | -0.0189 | -7.04
0 | 0.0214 | 0.005 | -0.0188 | 4.28
0.5 | 0.0781 | 0.00502 | -0.0188 | 15.5578
1 | 0.1346 | 0.00502 | -0.0188 | 26.8127
1.5 | 0.1913 | 0.00501 | -0.0188 | 38.1836
2 | 0.2478 | 0.00499 | -0.0188 | 49.6593
2.5 | 0.3044 | 0.00499 | -0.0189 | 61.002
3.5 | 0.4173 | 0.00494 | -0.019 | 84.4737
4 | 0.4737 | 0.00486 | -0.019 | 97.4691
4.5 | 0.5297 | 0.00476 | -0.019 | 111.2815
5 | 0.5817 | 0.00462 | -0.0179 | 125.9091
5.5 | 0.6392 | 0.00488 | -0.0182 | 130.9836
6 | 0.6953 | 0.00516 | -0.0181 | 134.7481
6.5 | 0.7513 | 0.00546 | -0.018 | 137.6007
7 | 0.8072 | 0.00576 | -0.0179 | 140.1389
7.5 | 0.8628 | 0.00614 | -0.0178 | 140.5212
8 | 0.9184 | 0.00645 | -0.0176 | 142.3876
8.5 | 0.9734 | 0.00692 | -0.0174 | 140.6647
9 | 1.0286 | 0.00728 | -0.0173 | 141.2912
9.5 | 1.0834 | 0.00771 | -0.0171 | 140.5188
10 | 1.1376 | 0.0083 | -0.0169 | 137.0602
10.5 | 1.1918 | 0.00881 | -0.0166 | 135.2781
11 | 1.2456 | 0.00938 | -0.0163 | 132.7932
11.5 | 1.2981 | 0.0102 | -0.0159 | 127.2647
12 | 1.3508 | 0.01094 | -0.0155 | 123.4735
12.5 | 1.4031 | 0.01168 | -0.0151 | 120.1284
13 | 1.4546 | 0.01251 | -0.0147 | 116.275
13.5 | 1.505 | 0.0135 | -0.0141 | 111.4815
14 | 1.5533 | 0.01484 | -0.0134 | 104.6698
14.5 | 1.5989 | 0.01657 | -0.0125 | 96.4937
15 | 1.6445 | 0.01806 | -0.0116 | 91.0576
15.5 | 1.6878 | 0.01976 | -0.0106 | 85.415
16 | 1.7279 | 0.02174 | -0.0093 | 79.4802
16.5 | 1.7639 | 0.02399 | -0.0079 | 73.5265
17 | 1.7932 | 0.02671 | -0.0061 | 67.1359
17.5 | 1.8125 | 0.02999 | -0.0039 | 60.4368
18 | 1.7995 | 0.03459 | -0.0003 | 52.0237
18.5 | 1.7656 | 0.04606 | -0.0084 | 38.3326
19 | 1.6664 | 0.07208 | -0.0271 | 23.1188
20 | 1.1167 | 0.21412 | -0.1109 | 5.2153

## 125. Re 14M Mach 0.25 (1)
BIGFOIL.COM POLAR EXPORT
ag47c03
AG47c -03f |  |  |  | Cl Max: | 0.882 | at alpha= | 8.5 | deg
JavaFoil+Calcfoil stall+Eppler ext transition |  |  |  | L/D Max: | 106.159 | at alpha= | 6.5 | deg
Re: | 14000000 |  |  | Cd Min: | 0.00667 | at alpha= | 0 | deg
Mach: | 0.25 |  |  | Cl=0 at alpha= | -0.22881 | deg
|  |  |  | @ Cl=0.1, Cd= | 0.00668
|  |  |  | @ Cl=0.4, Cd= | 0.09218
|  |  |  | @ Cl=0.6, Cd= | 0.09218
alpha (deg) | Cl | Cd | Cm | Cl/Cd
-10 | -0.055 | 0.06113 | -0.011 | -0.894
-9.5 | -0.052 | 0.05827 | -0.011 | -0.89
-9 | -0.049 | 0.0545 | -0.011 | -0.902
-8.5 | -0.121 | 0.05105 | -0.011 | -2.361
-8 | -0.18 | 0.0471 | -0.012 | -3.824
-7.5 | -0.228 | 0.04356 | -0.012 | -5.235
-7 | -0.269 | 0.03963 | -0.013 | -6.797
-6.5 | -0.307 | 0.03267 | -0.014 | -9.396
-6 | -0.394 | 0.00793 | -0.02 | -49.737
-5.5 | -0.41 | 0.00778 | -0.02 | -52.665
-5 | -0.412 | 0.00762 | -0.019 | -54.036
-4.5 | -0.401 | 0.00752 | -0.019 | -53.278
-4 | -0.378 | 0.00739 | -0.019 | -51.157
-3.5 | -0.345 | 0.00725 | -0.019 | -47.603
-3 | -0.303 | 0.00711 | -0.019 | -42.678
-2.5 | -0.255 | 0.00703 | -0.019 | -36.301
-2 | -0.203 | 0.00701 | -0.019 | -28.916
-1.5 | -0.148 | 0.00695 | -0.019 | -21.22
-1 | -0.091 | 0.00693 | -0.019 | -13.069
-0.5 | -0.032 | 0.00679 | -0.019 | -4.749
0 | 0.027 | 0.00667 | -0.019 | 4.005
0.5 | 0.086 | 0.00668 | -0.019 | 12.859
1 | 0.145 | 0.00668 | -0.019 | 21.717
1.5 | 0.204 | 0.00667 | -0.019 | 30.633
2 | 0.263 | 0.00671 | -0.019 | 39.224
2.5 | 0.322 | 0.00674 | -0.019 | 47.834
3 | 0.381 | 0.00681 | -0.019 | 55.982
3.5 | 0.44 | 0.00692 | -0.019 | 63.499
4 | 0.498 | 0.007 | -0.019 | 71.137
4.5 | 0.555 | 0.00709 | -0.019 | 78.261
5 | 0.611 | 0.0072 | -0.019 | 84.842
5.5 | 0.665 | 0.00733 | -0.019 | 90.813
6 | 0.717 | 0.00752 | -0.019 | 95.29
6.5 | 0.765 | 0.00721 | -0.019 | 106.159
7 | 0.809 | 0.00763 | -0.019 | 106.095
7.5 | 0.845 | 0.00799 | -0.019 | 105.759
8 | 0.87 | 0.00861 | -0.019 | 100.968
8.5 | 0.882 | 0.0091 | -0.019 | 96.894
9 | 0.881 | 0.00975 | -0.019 | 90.387
9.5 | 0.866 | 0.0105 | -0.019 | 82.427
10 | 0.785 | 0.01388 | -0.018 | 56.564
10.5 | 0.688 | 0.03614 | -0.016 | 19.031
11 | 0.596 | 0.059 | -0.013 | 10.106
11.5 | 0.522 | 0.06699 | -0.012 | 7.787
12 | 0.44 | 0.07577 | -0.011 | 5.804
12.5 | 0.354 | 0.08184 | -0.011 | 4.325
13 | 0.26 | 0.08734 | -0.011 | 2.983
13.5 | 0.133 | 0.09218 | -0.011 | 1.447

## 126. Re 14M Mach 0.25 (2)
BIGFOIL.COM POLAR EXPORT
ag47c03
AG47c -03f |  |  |  | Cl Max: | 1.5279 | at alpha= | 13.5 | deg
XFOIL ncrit=9 |  |  |  | L/D Max: | 141.82 | at alpha= | 7.5 | deg
Re: | 14000000 |  |  | Cd Min: | 0.00467 | at alpha= | 5 | deg
Mach: | 0.25 |  |  | Cl=0 at alpha= | -0.18787 | deg
|  |  |  | @ Cl=0.1, Cd= | 0.0050266
|  |  |  | @ Cl=0.4, Cd= | 0.0049605
|  |  |  | @ Cl=0.6, Cd= | 0.0046758
alpha (deg) | Cl | Cd | Cm | Cl/Cd
-20 | -0.9999 | 0.29287 | 0.1324 | -3.4141
-19.5 | -0.9821 | 0.28598 | 0.1278 | -3.4342
-19 | -0.9641 | 0.27893 | 0.1233 | -3.4564
-18.5 | -0.9461 | 0.27171 | 0.1188 | -3.482
-18 | -0.9282 | 0.26441 | 0.1144 | -3.5105
-17.5 | -0.9105 | 0.25694 | 0.11 | -3.5436
-17 | -0.8936 | 0.24894 | 0.1055 | -3.5896
-16.5 | -0.8766 | 0.24007 | 0.1011 | -3.6514
-16 | -0.8601 | 0.23153 | 0.0969 | -3.7149
-15.5 | -0.8434 | 0.22491 | 0.0931 | -3.7499
-15 | -0.8265 | 0.21811 | 0.0894 | -3.7894
-14.5 | -0.8099 | 0.21117 | 0.0857 | -3.8353
-14 | -0.7938 | 0.20406 | 0.0821 | -3.89
-13.5 | -0.7785 | 0.19685 | 0.0787 | -3.9548
-13 | -0.7638 | 0.18951 | 0.0754 | -4.0304
-12.5 | -0.7488 | 0.18207 | 0.0722 | -4.1127
-12 | -0.7351 | 0.17453 | 0.0692 | -4.2119
-11.5 | -0.7225 | 0.16687 | 0.0662 | -4.3297
-11 | -0.7106 | 0.15909 | 0.0632 | -4.4667
-10.5 | -0.7259 | 0.14176 | 0.0578 | -5.1206
-10 | -0.718 | 0.13369 | 0.0547 | -5.3706
-9.5 | -0.7095 | 0.12606 | 0.0517 | -5.6283
-9 | -0.7017 | 0.11932 | 0.049 | -5.8808
-8.5 | -0.6947 | 0.11147 | 0.0457 | -6.2322
-8 | -0.6888 | 0.10345 | 0.0421 | -6.6583
-7.5 | -0.6817 | 0.096 | 0.0384 | -7.101
-7 | -0.6755 | 0.08853 | 0.0341 | -7.6302
-6.5 | -0.6594 | 0.07975 | 0.0242 | -8.2683
-5 | -0.5638 | 0.01127 | -0.0237 | -50.0266
-4.5 | -0.5066 | 0.009 | -0.0229 | -56.2889
-4 | -0.4485 | 0.00732 | -0.0222 | -61.2705
-3.5 | -0.3896 | 0.00646 | -0.0215 | -60.3096
-3 | -0.3306 | 0.00567 | -0.021 | -58.3069
-2.5 | -0.2715 | 0.00521 | -0.0205 | -52.1113
-2 | -0.2126 | 0.00514 | -0.0201 | -41.3619
-1.5 | -0.1539 | 0.0051 | -0.0199 | -30.1765
-1 | -0.0951 | 0.00502 | -0.0196 | -18.9442
0 | 0.022 | 0.00501 | -0.0194 | 4.3912
0.5 | 0.0804 | 0.00503 | -0.0193 | 15.9841
1 | 0.1388 | 0.00502 | -0.0192 | 27.6494
1.5 | 0.1972 | 0.00501 | -0.0192 | 39.3613
2 | 0.2555 | 0.005 | -0.0193 | 51.1
2.5 | 0.3139 | 0.00501 | -0.0193 | 62.6547
3 | 0.3723 | 0.00497 | -0.0193 | 74.9095
3.5 | 0.4307 | 0.00495 | -0.0193 | 87.0101
4 | 0.4891 | 0.00488 | -0.0193 | 100.2254
4.5 | 0.5471 | 0.00479 | -0.0191 | 114.2171
5 | 0.6027 | 0.00467 | -0.0182 | 129.0578
5.5 | 0.6613 | 0.00494 | -0.018 | 133.8664
6 | 0.72 | 0.00525 | -0.0177 | 137.1429
6.5 | 0.7786 | 0.0056 | -0.0173 | 139.0357
7 | 0.8374 | 0.00597 | -0.0169 | 140.268
7.5 | 0.8963 | 0.00632 | -0.0165 | 141.8196
8 | 0.955 | 0.00677 | -0.0159 | 141.0635
8.5 | 1.0139 | 0.00721 | -0.0153 | 140.6241
9 | 1.0728 | 0.00771 | -0.0147 | 139.144
9.5 | 1.1315 | 0.00836 | -0.0139 | 135.3469
10 | 1.1903 | 0.00899 | -0.013 | 132.4027
10.5 | 1.2484 | 0.00989 | -0.0119 | 126.2285
11 | 1.3065 | 0.01084 | -0.0108 | 120.5258
11.5 | 1.3642 | 0.0119 | -0.0095 | 114.6387
12 | 1.4204 | 0.01334 | -0.008 | 106.4768
12.5 | 1.4729 | 0.01553 | -0.0062 | 94.8422
13 | 1.5148 | 0.01953 | -0.004 | 77.5627
13.5 | 1.5279 | 0.02731 | -0.0015 | 55.9465
14 | 1.5082 | 0.03716 | -0.0007 | 40.5867
14.5 | 1.4745 | 0.04827 | -0.0097 | 30.5469
15 | 1.4433 | 0.06605 | -0.0259 | 21.8516
15.5 | 1.398 | 0.08363 | -0.035 | 16.7165
16 | 1.3337 | 0.10227 | -0.045 | 13.041
16.5 | 1.2607 | 0.12333 | -0.0573 | 10.2222
17 | 1.1694 | 0.15057 | -0.0737 | 7.7665
17.5 | 1.1164 | 0.17319 | -0.087 | 6.4461
18 | 1.0849 | 0.19274 | -0.0983 | 5.6288
18.5 | 1.0687 | 0.21028 | -0.1084 | 5.0823

## 127. Re 14M Mach 0.50 (1)
BIGFOIL.COM POLAR EXPORT
ag47c03
AG47c -03f |  |  |  | Cl Max: | 1.071 | at alpha= | 20 | deg
JavaFoil+Calcfoil stall+Eppler ext transition |  |  |  | L/D Max: | 101.192 | at alpha= | 6 | deg
Re: | 14000000 |  |  | Cd Min: | 0.00677 | at alpha= | 0.5 | deg
Mach: | 0.5 |  |  | Cl=0 at alpha= | -0.22727 | deg
|  |  |  | @ Cl=0.1, Cd= | 0.0067754
|  |  |  | @ Cl=0.4, Cd= | 0.0070261
|  |  |  | @ Cl=0.6, Cd= | 0.074517
alpha (deg) | Cl | Cd | Cm | Cl/Cd
-20 | -1.029 | 0.1642 | -0.017 | -6.269
-19.5 | -1.005 | 0.15465 | -0.017 | -6.499
-19 | -0.981 | 0.14562 | -0.017 | -6.734
-18.5 | -0.956 | 0.14007 | -0.016 | -6.825
-18 | -0.93 | 0.1347 | -0.016 | -6.906
-17.5 | -0.904 | 0.13001 | -0.016 | -6.953
-17 | -0.879 | 0.12168 | -0.016 | -7.227
-16.5 | -0.855 | 0.11349 | -0.016 | -7.535
-16 | -0.827 | 0.11776 | -0.015 | -7.023
-15.5 | -0.803 | 0.10755 | -0.015 | -7.469
-15 | -0.777 | 0.10273 | -0.015 | -7.561
-14.5 | -0.753 | 0.0944 | -0.015 | -7.975
-14 | -0.729 | 0.08664 | -0.015 | -8.418
-13.5 | -0.707 | 0.07907 | -0.016 | -8.937
-13 | -0.673 | 0.0914 | -0.013 | -7.358
-12.5 | -0.647 | 0.08406 | -0.013 | -7.703
-12 | -0.624 | 0.07558 | -0.014 | -8.252
-11.5 | -0.601 | 0.068 | -0.015 | -8.832
-11 | -0.579 | 0.05992 | -0.015 | -9.666
-10.5 | -0.563 | 0.04924 | -0.017 | -11.427
-10 | -0.517 | 0.06505 | -0.012 | -7.946
-9.5 | -0.494 | 0.0576 | -0.013 | -8.568
-9 | -0.472 | 0.04953 | -0.015 | -9.539
-8.5 | -0.468 | 0.03174 | -0.018 | -14.752
-8 | -0.413 | 0.05133 | -0.012 | -8.04
-7.5 | -0.387 | 0.04785 | -0.012 | -8.079
-7 | -0.367 | 0.0393 | -0.015 | -9.332
-6.5 | -0.412 | 0.00854 | -0.022 | -48.275
-6 | -0.31 | 0.03813 | -0.013 | -8.131
-5.5 | -0.347 | 0.00837 | -0.022 | -41.437
-5 | -0.314 | 0.00793 | -0.022 | -39.639
-4.5 | -0.282 | 0.00784 | -0.022 | -35.892
-4 | -0.249 | 0.00765 | -0.022 | -32.516
-3.5 | -0.216 | 0.00764 | -0.021 | -28.26
-3 | -0.183 | 0.00748 | -0.021 | -24.453
-2.5 | -0.257 | 0.00735 | -0.021 | -34.939
-2 | -0.217 | 0.0072 | -0.021 | -30.153
-1.5 | -0.162 | 0.00717 | -0.021 | -22.575
-1 | -0.1 | 0.00711 | -0.021 | -14.122
-0.5 | -0.036 | 0.00706 | -0.021 | -5.09
0 | 0.03 | 0.00682 | -0.021 | 4.371
0.5 | 0.096 | 0.00677 | -0.021 | 14.18
1 | 0.162 | 0.00686 | -0.021 | 23.652
1.5 | 0.228 | 0.00688 | -0.021 | 33.171
2 | 0.294 | 0.00692 | -0.021 | 42.505
2.5 | 0.36 | 0.00702 | -0.021 | 51.323
3 | 0.426 | 0.00703 | -0.021 | 60.573
3.5 | 0.491 | 0.00713 | -0.021 | 68.86
4 | 0.555 | 0.00731 | -0.021 | 75.927
4.5 | 0.618 | 0.0075 | -0.021 | 82.379
5 | 0.678 | 0.00769 | -0.021 | 88.168
5.5 | 0.733 | 0.00791 | -0.021 | 92.689
6 | 0.779 | 0.0077 | -0.021 | 101.192
6.5 | 0.81 | 0.00829 | -0.021 | 97.662
7 | 0.807 | 0.00903 | -0.021 | 89.398
7.5 | 0.51 | 0.0102 | -0.021 | 50.059
8 | 0.543 | 0.01027 | -0.021 | 52.883
8.5 | 0.48 | 0.04374 | -0.015 | 10.972
9 | 0.569 | 0.01725 | -0.02 | 32.992
9.5 | 0.519 | 0.06178 | -0.011 | 8.394
10 | 0.623 | 0.02076 | -0.019 | 30.028
10.5 | 0.578 | 0.0621 | -0.013 | 9.312
11 | 0.597 | 0.07574 | -0.011 | 7.883
11.5 | 0.654 | 0.05251 | -0.016 | 12.447
12 | 0.658 | 0.07276 | -0.013 | 9.042
12.5 | 0.679 | 0.0842 | -0.012 | 8.059
13 | 0.734 | 0.06165 | -0.016 | 11.897
13.5 | 0.741 | 0.07992 | -0.014 | 9.272
14 | 0.76 | 0.09238 | -0.013 | 8.226
14.5 | 0.786 | 0.09863 | -0.013 | 7.972
15 | 0.826 | 0.08556 | -0.015 | 9.651
15.5 | 0.843 | 0.09822 | -0.014 | 8.582
16 | 0.864 | 0.10875 | -0.014 | 7.949
16.5 | 0.894 | 0.11174 | -0.014 | 8.001
17 | 0.919 | 0.1204 | -0.014 | 7.63
17.5 | 0.942 | 0.13296 | -0.014 | 7.082
18 | 0.967 | 0.14245 | -0.014 | 6.787
18.5 | 0.994 | 0.14717 | -0.015 | 6.753
19 | 1.021 | 0.1528 | -0.015 | 6.681
19.5 | 1.046 | 0.16003 | -0.015 | 6.533
20 | 1.071 | 0.17197 | -0.015 | 6.225

## 128. Re 14M Mach 0.50 (2)
BIGFOIL.COM POLAR EXPORT
ag47c03
AG47c -03f |  |  |  | Cl Max: | 1.1167 | at alpha= | 19 | deg
XFOIL ncrit=9 |  |  |  | L/D Max: | 144.992 | at alpha= | 6.5 | deg
Re: | 14000000 |  |  | Cd Min: | 0.00488 | at alpha= | 4.5 | deg
Mach: | 0.5 |  |  | Cl=0 at alpha= | -0.18033 | deg
|  |  |  | @ Cl=0.1, Cd= | 0.0050686
|  |  |  | @ Cl=0.4, Cd= | 0.0050742
|  |  |  | @ Cl=0.6, Cd= | 0.0049152
alpha (deg) | Cl | Cd | Cm | Cl/Cd
-4.5 | -0.5411 | 0.05763 | 0.0031 | -9.3892
-4 | -0.492 | 0.0463 | -0.01 | -10.6263
-3.5 | -0.4358 | 0.0349 | -0.0196 | -12.4871
-3 | -0.3791 | 0.01761 | -0.0266 | -21.5275
-2.5 | -0.3187 | 0.00687 | -0.0265 | -46.3901
-2 | -0.2486 | 0.00541 | -0.0249 | -45.9519
-1.5 | -0.179 | 0.00522 | -0.0237 | -34.2912
-1 | -0.1105 | 0.00511 | -0.0229 | -21.6243
-0.5 | -0.0429 | 0.00506 | -0.0223 | -8.4783
0 | 0.0242 | 0.00504 | -0.0219 | 4.8016
0.5 | 0.0908 | 0.00507 | -0.0216 | 17.9093
1 | 0.1573 | 0.00506 | -0.0214 | 31.087
1.5 | 0.2236 | 0.00508 | -0.0212 | 44.0157
2 | 0.2901 | 0.00507 | -0.0211 | 57.2189
2.5 | 0.3567 | 0.0051 | -0.0209 | 69.9412
3 | 0.4237 | 0.00506 | -0.0207 | 83.7352
3.5 | 0.4911 | 0.00506 | -0.0204 | 97.0553
4 | 0.5589 | 0.00497 | -0.0199 | 112.4547
4.5 | 0.6264 | 0.00488 | -0.019 | 128.3607
5 | 0.6931 | 0.00499 | -0.0173 | 138.8978
5.5 | 0.7637 | 0.00535 | -0.016 | 142.7477
6 | 0.8356 | 0.00578 | -0.0144 | 144.5675
6.5 | 0.9091 | 0.00627 | -0.0124 | 144.992
7 | 0.9847 | 0.00683 | -0.0099 | 144.1728
7.5 | 1.0597 | 0.00871 | -0.0059 | 121.6648
8 | 1.0963 | 0.01842 | -0.0025 | 59.5168
8.5 | 1.0952 | 0.03182 | -0.0043 | 34.4186
9 | 1.0803 | 0.04466 | -0.0112 | 24.1894
9.5 | 1.0694 | 0.06051 | -0.0303 | 17.6731
10 | 1.0536 | 0.07346 | -0.0404 | 14.3425
10.5 | 1.0371 | 0.08513 | -0.0477 | 12.1825
11 | 1.0217 | 0.09658 | -0.0542 | 10.5788
11.5 | 1.0089 | 0.10792 | -0.0602 | 9.3486
12 | 0.9974 | 0.11938 | -0.066 | 8.3548
12.5 | 0.9868 | 0.13133 | -0.072 | 7.5139
13 | 0.9801 | 0.14319 | -0.0779 | 6.8448
13.5 | 0.9758 | 0.15519 | -0.0838 | 6.2878
14 | 0.9754 | 0.16727 | -0.0899 | 5.8313
14.5 | 0.9783 | 0.17918 | -0.096 | 5.4599
15 | 0.9861 | 0.19058 | -0.1018 | 5.1742
15.5 | 0.9965 | 0.20204 | -0.1077 | 4.9322
16.5 | 1.0222 | 0.22513 | -0.1198 | 4.5405
17 | 1.0379 | 0.23703 | -0.1259 | 4.3788
17.5 | 1.056 | 0.24811 | -0.1317 | 4.2562
18 | 1.0754 | 0.25882 | -0.1375 | 4.155
18.5 | 1.0959 | 0.26881 | -0.1431 | 4.0769
19 | 1.1167 | 0.27844 | -0.1487 | 4.0106

## 129. Re 16M Mach 0.00 (1)
BIGFOIL.COM POLAR EXPORT
ag47c03
AG47c -03f |  |  |  | Cl Max: | 0.918 | at alpha= | 10 | deg
JavaFoil+Calcfoil stall+Eppler ext transition |  |  |  | L/D Max: | 110.061 | at alpha= | 7.5 | deg
Re: | 16000000 |  |  | Cd Min: | 0.00659 | at alpha= | 0 | deg
Mach: | 0 |  |  | Cl=0 at alpha= | -0.22807 | deg
|  |  |  | @ Cl=0.1, Cd= | 0.0066229
|  |  |  | @ Cl=0.4, Cd= | 0.0068044
|  |  |  | @ Cl=0.6, Cd= | 0.10097
alpha (deg) | Cl | Cd | Cm | Cl/Cd
-11.5 | -0.265 | 0.06974 | -0.012 | -3.798
-11 | -0.281 | 0.06572 | -0.012 | -4.28
-10.5 | -0.298 | 0.06182 | -0.012 | -4.824
-10 | -0.315 | 0.05807 | -0.012 | -5.428
-9.5 | -0.332 | 0.05445 | -0.012 | -6.096
-9 | -0.348 | 0.05082 | -0.012 | -6.849
-8.5 | -0.366 | 0.04473 | -0.013 | -8.174
-8 | -0.38 | 0.04078 | -0.013 | -9.309
-7.5 | -0.469 | 0.00838 | -0.019 | -55.989
-7 | -0.476 | 0.00803 | -0.019 | -59.275
-6.5 | -0.477 | 0.00785 | -0.019 | -60.835
-6 | -0.472 | 0.00769 | -0.019 | -61.456
-5.5 | -0.461 | 0.00753 | -0.019 | -61.132
-5 | -0.442 | 0.00739 | -0.019 | -59.795
-4.5 | -0.415 | 0.00733 | -0.019 | -56.689
-4 | -0.383 | 0.0072 | -0.019 | -53.104
-3.5 | -0.343 | 0.00709 | -0.019 | -48.468
-3 | -0.299 | 0.00698 | -0.018 | -42.79
-2.5 | -0.249 | 0.0069 | -0.018 | -36.127
-2 | -0.197 | 0.00689 | -0.018 | -28.634
-1.5 | -0.143 | 0.00685 | -0.018 | -20.926
-1 | -0.088 | 0.00682 | -0.018 | -12.862
-0.5 | -0.031 | 0.00672 | -0.018 | -4.65
0 | 0.026 | 0.00659 | -0.018 | 3.922
0.5 | 0.083 | 0.00662 | -0.018 | 12.563
1 | 0.141 | 0.00663 | -0.018 | 21.194
1.5 | 0.198 | 0.00663 | -0.018 | 29.856
2 | 0.255 | 0.00667 | -0.018 | 38.216
2.5 | 0.312 | 0.00669 | -0.018 | 46.686
3 | 0.369 | 0.00675 | -0.018 | 54.676
3.5 | 0.426 | 0.00685 | -0.018 | 62.137
4 | 0.482 | 0.00695 | -0.018 | 69.395
4.5 | 0.538 | 0.00702 | -0.018 | 76.579
5 | 0.593 | 0.00711 | -0.018 | 83.373
5.5 | 0.646 | 0.00728 | -0.018 | 88.668
6 | 0.697 | 0.00744 | -0.018 | 93.673
6.5 | 0.746 | 0.00762 | -0.018 | 97.881
7 | 0.791 | 0.00775 | -0.018 | 102.072
7.5 | 0.832 | 0.00756 | -0.018 | 110.061
8 | 0.864 | 0.00807 | -0.018 | 107.112
8.5 | 0.89 | 0.00846 | -0.018 | 105.109
9 | 0.907 | 0.00892 | -0.018 | 101.667
9.5 | 0.917 | 0.00944 | -0.018 | 97.063
10 | 0.918 | 0.00986 | -0.018 | 93.06
10.5 | 0.911 | 0.01048 | -0.019 | 86.906
11 | 0.893 | 0.01135 | -0.019 | 78.619
11.5 | 0.812 | 0.01796 | -0.017 | 45.204
12 | 0.726 | 0.04026 | -0.015 | 18.025
12.5 | 0.659 | 0.0648 | -0.013 | 10.163
13 | 0.621 | 0.07134 | -0.013 | 8.701
13.5 | 0.581 | 0.07976 | -0.012 | 7.281
14 | 0.542 | 0.08732 | -0.012 | 6.212
14.5 | 0.506 | 0.09375 | -0.011 | 5.397
15 | 0.471 | 0.10097 | -0.011 | 4.661

## 130. Re 16M Mach 0.00 (2)
BIGFOIL.COM POLAR EXPORT
ag47c03
AG47c -03f |  |  |  | Cl Max: | 1.8868 | at alpha= | 18.5 | deg
XFOIL ncrit=9 |  |  |  | L/D Max: | 145.751 | at alpha= | 8 | deg
Re: | 16000000 |  |  | Cd Min: | 0.00476 | at alpha= | 5.5 | deg
Mach: | 0 |  |  | Cl=0 at alpha= | -0.18916 | deg
|  |  |  | @ Cl=0.1, Cd= | 0.004976
|  |  |  | @ Cl=0.4, Cd= | 0.0049354
|  |  |  | @ Cl=0.6, Cd= | 0.0047896
alpha (deg) | Cl | Cd | Cm | Cl/Cd
-3 | -0.3162 | 0.00519 | -0.0194 | -60.9249
-2.5 | -0.2601 | 0.0051 | -0.0192 | -51
-2 | -0.2039 | 0.00505 | -0.0191 | -40.3762
-1.5 | -0.1477 | 0.00503 | -0.019 | -29.3638
-1 | -0.0913 | 0.00498 | -0.0189 | -18.3333
-0.5 | -0.035 | 0.00496 | -0.0188 | -7.0565
0 | 0.0213 | 0.00497 | -0.0187 | 4.2857
0.5 | 0.0776 | 0.00498 | -0.0187 | 15.5823
1 | 0.1339 | 0.00497 | -0.0187 | 26.9416
1.5 | 0.1902 | 0.00498 | -0.0187 | 38.1928
2 | 0.2465 | 0.00496 | -0.0187 | 49.6976
2.5 | 0.3027 | 0.00498 | -0.0188 | 60.7831
3 | 0.359 | 0.00495 | -0.0188 | 72.5253
3.5 | 0.4151 | 0.00493 | -0.0189 | 84.1988
4 | 0.4712 | 0.00491 | -0.019 | 95.9674
4.5 | 0.5271 | 0.00485 | -0.019 | 108.6804
5.5 | 0.6357 | 0.00476 | -0.0182 | 133.5504
6 | 0.6913 | 0.00503 | -0.0182 | 137.4354
6.5 | 0.7468 | 0.00533 | -0.0181 | 140.1126
7 | 0.8023 | 0.00561 | -0.0181 | 143.0125
7.5 | 0.8573 | 0.00597 | -0.018 | 143.6013
8 | 0.9124 | 0.00626 | -0.018 | 145.7508
8.5 | 0.9669 | 0.0067 | -0.0179 | 144.3134
9 | 1.0215 | 0.00704 | -0.0178 | 145.0994
9.5 | 1.0757 | 0.00744 | -0.0177 | 144.5833
10 | 1.1293 | 0.00798 | -0.0176 | 141.5163
10.5 | 1.1828 | 0.00846 | -0.0174 | 139.8109
11 | 1.2359 | 0.00896 | -0.0173 | 137.9353
11.5 | 1.2879 | 0.00968 | -0.0171 | 133.0475
13 | 1.4423 | 0.01175 | -0.0163 | 122.7489
13.5 | 1.4925 | 0.01254 | -0.016 | 119.0191
14 | 1.5416 | 0.01349 | -0.0156 | 114.2772
14.5 | 1.5887 | 0.01469 | -0.0151 | 108.1484
15 | 1.6338 | 0.01616 | -0.0143 | 101.1015
15.5 | 1.679 | 0.01741 | -0.0137 | 96.4388
16 | 1.7224 | 0.01879 | -0.0129 | 91.6658
16.5 | 1.7636 | 0.02032 | -0.012 | 86.7913
17 | 1.802 | 0.02204 | -0.0109 | 81.7604
17.5 | 1.8367 | 0.02398 | -0.0096 | 76.593
18 | 1.8659 | 0.02623 | -0.0079 | 71.1361
18.5 | 1.8868 | 0.02891 | -0.0057 | 65.2646
19 | 1.8792 | 0.03261 | -0.0016 | 57.6265
19.5 | 1.8562 | 0.04126 | -0.0061 | 44.9879
20 | 1.8045 | 0.05692 | -0.0167 | 31.7024

## 131. Re 16M Mach 0.10 (1)
BIGFOIL.COM POLAR EXPORT
ag47c03
AG47c -03f |  |  |  | Cl Max: | 0.912 | at alpha= | 9.5 | deg
JavaFoil+Calcfoil stall+Eppler ext transition |  |  |  | L/D Max: | 109.728 | at alpha= | 7.5 | deg
Re: | 16000000 |  |  | Cd Min: | 0.0066 | at alpha= | 0 | deg
Mach: | 0.1 |  |  | Cl=0 at alpha= | -0.22807 | deg
|  |  |  | @ Cl=0.1, Cd= | 0.0066328
|  |  |  | @ Cl=0.4, Cd= | 0.0068109
|  |  |  | @ Cl=0.6, Cd= | 0.09573
alpha (deg) | Cl | Cd | Cm | Cl/Cd
-11.5 | -0.228 | 0.07043 | -0.012 | -3.243
-11 | -0.247 | 0.06637 | -0.012 | -3.715
-10.5 | -0.265 | 0.06246 | -0.012 | -4.249
-10 | -0.285 | 0.05875 | -0.012 | -4.844
-9.5 | -0.304 | 0.05506 | -0.012 | -5.52
-9 | -0.323 | 0.05154 | -0.012 | -6.263
-8.5 | -0.343 | 0.04595 | -0.013 | -7.455
-8 | -0.359 | 0.04236 | -0.013 | -8.479
-7.5 | -0.385 | 0.03073 | -0.015 | -12.516
-7 | -0.461 | 0.00808 | -0.019 | -57.078
-6.5 | -0.466 | 0.00788 | -0.019 | -59.158
-6 | -0.465 | 0.00772 | -0.019 | -60.21
-5.5 | -0.455 | 0.00756 | -0.019 | -60.278
-5 | -0.439 | 0.00741 | -0.019 | -59.194
-4.5 | -0.414 | 0.00735 | -0.019 | -56.33
-4 | -0.382 | 0.00722 | -0.019 | -52.948
-3.5 | -0.344 | 0.00711 | -0.019 | -48.411
-3 | -0.299 | 0.00699 | -0.019 | -42.835
-2.5 | -0.25 | 0.00691 | -0.018 | -36.206
-2 | -0.198 | 0.0069 | -0.018 | -28.718
-1.5 | -0.144 | 0.00686 | -0.018 | -20.999
-1 | -0.088 | 0.00683 | -0.018 | -12.912
-0.5 | -0.031 | 0.00672 | -0.018 | -4.669
0 | 0.026 | 0.0066 | -0.018 | 3.938
0.5 | 0.084 | 0.00663 | -0.018 | 12.61
1 | 0.141 | 0.00664 | -0.018 | 21.28
1.5 | 0.199 | 0.00663 | -0.018 | 29.975
2 | 0.256 | 0.00668 | -0.018 | 38.367
2.5 | 0.314 | 0.00669 | -0.018 | 46.864
3 | 0.371 | 0.00676 | -0.018 | 54.862
3.5 | 0.428 | 0.00686 | -0.018 | 62.36
4 | 0.485 | 0.00696 | -0.018 | 69.643
4.5 | 0.541 | 0.00704 | -0.018 | 76.802
5 | 0.595 | 0.00712 | -0.018 | 83.595
5.5 | 0.649 | 0.00731 | -0.018 | 88.827
6 | 0.7 | 0.00746 | -0.018 | 93.851
6.5 | 0.749 | 0.00763 | -0.018 | 98.079
7 | 0.794 | 0.00778 | -0.018 | 102.089
7.5 | 0.834 | 0.0076 | -0.018 | 109.728
8 | 0.866 | 0.00813 | -0.018 | 106.502
8.5 | 0.89 | 0.00854 | -0.018 | 104.206
9 | 0.905 | 0.00902 | -0.018 | 100.369
9.5 | 0.912 | 0.00954 | -0.019 | 95.543
10 | 0.91 | 0.00998 | -0.019 | 91.132
10.5 | 0.899 | 0.01064 | -0.019 | 84.489
11 | 0.823 | 0.0146 | -0.017 | 56.367
11.5 | 0.782 | 0.02054 | -0.017 | 38.081
12 | 0.68 | 0.05235 | -0.014 | 12.995
12.5 | 0.625 | 0.0688 | -0.013 | 9.089
13 | 0.583 | 0.07618 | -0.012 | 7.651
13.5 | 0.54 | 0.08387 | -0.012 | 6.442
14 | 0.5 | 0.08964 | -0.011 | 5.576
14.5 | 0.46 | 0.09573 | -0.011 | 4.809

## 132. Re 16M Mach 0.10 (2)
BIGFOIL.COM POLAR EXPORT
ag47c03
AG47c -03f |  |  |  | Cl Max: | 1.8394 | at alpha= | 18 | deg
XFOIL ncrit=9 |  |  |  | L/D Max: | 145.626 | at alpha= | 8 | deg
Re: | 16000000 |  |  | Cd Min: | 0.00477 | at alpha= | 5 | deg
Mach: | 0.1 |  |  | Cl=0 at alpha= | -0.18871 | deg
|  |  |  | @ Cl=0.1, Cd= | 0.0049761
|  |  |  | @ Cl=0.4, Cd= | 0.0049427
|  |  |  | @ Cl=0.6, Cd= | 0.00477
alpha (deg) | Cl | Cd | Cm | Cl/Cd
-3 | -0.3184 | 0.0052 | -0.0196 | -61.2308
-2.5 | -0.2618 | 0.0051 | -0.0194 | -51.3333
-2 | -0.2052 | 0.00505 | -0.0192 | -40.6337
-1.5 | -0.1486 | 0.00503 | -0.0191 | -29.5427
-1 | -0.0919 | 0.00498 | -0.019 | -18.4538
-0.5 | -0.0353 | 0.00496 | -0.0189 | -7.1169
0 | 0.0214 | 0.00497 | -0.0188 | 4.3058
0.5 | 0.078 | 0.00498 | -0.0188 | 15.6627
1 | 0.1347 | 0.00497 | -0.0188 | 27.1026
1.5 | 0.1913 | 0.00498 | -0.0188 | 38.4137
2 | 0.2479 | 0.00496 | -0.0188 | 49.9798
2.5 | 0.3045 | 0.00498 | -0.0188 | 61.1446
3 | 0.361 | 0.00496 | -0.0189 | 72.7823
4 | 0.474 | 0.00491 | -0.019 | 96.5377
4.5 | 0.5302 | 0.00486 | -0.019 | 109.0947
5 | 0.586 | 0.00477 | -0.0189 | 122.8512
5.5 | 0.6396 | 0.00477 | -0.0182 | 134.0881
6 | 0.6957 | 0.00505 | -0.0181 | 137.7624
6.5 | 0.7517 | 0.00536 | -0.018 | 140.2425
7 | 0.8077 | 0.00564 | -0.0179 | 143.2092
7.5 | 0.8633 | 0.006 | -0.0178 | 143.8833
8 | 0.9189 | 0.00631 | -0.0177 | 145.626
8.5 | 0.974 | 0.00675 | -0.0175 | 144.2963
9 | 1.0293 | 0.0071 | -0.0174 | 144.9718
9.5 | 1.0841 | 0.00754 | -0.0172 | 143.7798
10 | 1.1384 | 0.0081 | -0.017 | 140.5432
10.5 | 1.1928 | 0.00858 | -0.0167 | 139.021
11 | 1.2465 | 0.00917 | -0.0164 | 135.9324
12 | 1.3522 | 0.01063 | -0.0157 | 127.206
12.5 | 1.4046 | 0.01135 | -0.0153 | 123.7533
13 | 1.4563 | 0.01217 | -0.0148 | 119.6631
13.5 | 1.5067 | 0.01319 | -0.0143 | 114.2305
14 | 1.555 | 0.01454 | -0.0136 | 106.9464
15 | 1.6488 | 0.01732 | -0.0119 | 95.1963
15.5 | 1.6933 | 0.01889 | -0.0109 | 89.64
16 | 1.735 | 0.02068 | -0.0098 | 83.8975
16.5 | 1.7733 | 0.02272 | -0.0084 | 78.0502
17 | 1.8062 | 0.02513 | -0.0068 | 71.8743
17.5 | 1.8315 | 0.02799 | -0.0048 | 65.4341
18 | 1.8394 | 0.03156 | -0.0016 | 58.2826
18.5 | 1.8129 | 0.03872 | -0.0025 | 46.8208
19 | 1.7636 | 0.05417 | -0.014 | 32.5568

## 133. Re 16M Mach 0.25 (1)
BIGFOIL.COM POLAR EXPORT
ag47c03
AG47c -03f |  |  |  | Cl Max: | 0.882 | at alpha= | 8.5 | deg
JavaFoil+Calcfoil stall+Eppler ext transition |  |  |  | L/D Max: | 108.1 | at alpha= | 7 | deg
Re: | 16000000 |  |  | Cd Min: | 0.00663 | at alpha= | 0 | deg
Mach: | 0.25 |  |  | Cl=0 at alpha= | -0.22881 | deg
|  |  |  | @ Cl=0.1, Cd= | 0.0066624
|  |  |  | @ Cl=0.4, Cd= | 0.09224
|  |  |  | @ Cl=0.6, Cd= | 0.09224
alpha (deg) | Cl | Cd | Cm | Cl/Cd
-10 | -0.055 | 0.06046 | -0.012 | -0.905
-9.5 | -0.052 | 0.05809 | -0.011 | -0.893
-9 | -0.049 | 0.05435 | -0.011 | -0.905
-8.5 | -0.121 | 0.05094 | -0.011 | -2.366
-8 | -0.18 | 0.04628 | -0.012 | -3.9
-7.5 | -0.229 | 0.04241 | -0.012 | -5.396
-7 | -0.271 | 0.03737 | -0.013 | -7.264
-6.5 | -0.31 | 0.03023 | -0.015 | -10.256
-6 | -0.394 | 0.00785 | -0.02 | -50.241
-5.5 | -0.41 | 0.00769 | -0.02 | -53.257
-5 | -0.412 | 0.00754 | -0.019 | -54.575
-4.5 | -0.401 | 0.00745 | -0.019 | -53.763
-4 | -0.378 | 0.00732 | -0.019 | -51.658
-3.5 | -0.345 | 0.00719 | -0.019 | -48.021
-3 | -0.303 | 0.00705 | -0.019 | -43.043
-2.5 | -0.255 | 0.00697 | -0.019 | -36.596
-2 | -0.203 | 0.00696 | -0.019 | -29.145
-1.5 | -0.148 | 0.0069 | -0.019 | -21.399
-1 | -0.091 | 0.00687 | -0.019 | -13.175
-0.5 | -0.032 | 0.00674 | -0.019 | -4.784
0 | 0.027 | 0.00663 | -0.019 | 4.027
0.5 | 0.086 | 0.00666 | -0.019 | 12.894
1 | 0.145 | 0.00667 | -0.019 | 21.755
1.5 | 0.204 | 0.00667 | -0.019 | 30.617
2 | 0.263 | 0.00672 | -0.019 | 39.171
2.5 | 0.322 | 0.00674 | -0.019 | 47.815
3 | 0.381 | 0.00681 | -0.019 | 55.982
3.5 | 0.44 | 0.00692 | -0.019 | 63.551
4 | 0.498 | 0.00702 | -0.019 | 70.908
4.5 | 0.555 | 0.00711 | -0.019 | 78.024
5 | 0.611 | 0.00722 | -0.019 | 84.698
5.5 | 0.665 | 0.00736 | -0.019 | 90.385
6 | 0.717 | 0.00757 | -0.019 | 94.714
6.5 | 0.765 | 0.00777 | -0.019 | 98.446
7 | 0.809 | 0.00748 | -0.019 | 108.1
7.5 | 0.845 | 0.00784 | -0.019 | 107.893
8 | 0.87 | 0.00846 | -0.019 | 102.825
8.5 | 0.882 | 0.00894 | -0.019 | 98.724
9 | 0.881 | 0.00957 | -0.019 | 92.072
9.5 | 0.866 | 0.01028 | -0.019 | 84.208
10 | 0.835 | 0.01113 | -0.019 | 75.063
10.5 | 0.711 | 0.02652 | -0.017 | 26.79
11 | 0.6 | 0.05607 | -0.013 | 10.7
11.5 | 0.522 | 0.06643 | -0.012 | 7.858
12 | 0.44 | 0.07479 | -0.011 | 5.887
12.5 | 0.354 | 0.08101 | -0.011 | 4.374
13 | 0.261 | 0.08649 | -0.011 | 3.014
13.5 | 0.133 | 0.09224 | -0.011 | 1.446

## 134. Re 16M Mach 0.25 (2)
BIGFOIL.COM POLAR EXPORT
ag47c03
AG47c -03f |  |  |  | Cl Max: | 1.5424 | at alpha= | 13.5 | deg
XFOIL ncrit=9 |  |  |  | L/D Max: | 145.365 | at alpha= | 7.5 | deg
Re: | 16000000 |  |  | Cd Min: | 0.0048 | at alpha= | 5 | deg
Mach: | 0.25 |  |  | Cl=0 at alpha= | -0.18718 | deg
|  |  |  | @ Cl=0.1, Cd= | 0.0049866
|  |  |  | @ Cl=0.4, Cd= | 0.0049606
|  |  |  | @ Cl=0.6, Cd= | 0.0048087
alpha (deg) | Cl | Cd | Cm | Cl/Cd
-15.5 | -0.844 | 0.22418 | 0.0931 | -3.7648
-15 | -0.8273 | 0.21734 | 0.0893 | -3.8065
-14.5 | -0.8108 | 0.21041 | 0.0856 | -3.8534
-14 | -0.7948 | 0.20337 | 0.0821 | -3.9081
-13.5 | -0.7796 | 0.19625 | 0.0787 | -3.9725
-13 | -0.7648 | 0.18904 | 0.0754 | -4.0457
-12.5 | -0.7505 | 0.18162 | 0.0721 | -4.1323
-12 | -0.7371 | 0.17416 | 0.0691 | -4.2323
-11.5 | -0.7236 | 0.16672 | 0.0662 | -4.3402
-11 | -0.7114 | 0.15904 | 0.0633 | -4.4731
-10.5 | -0.7292 | 0.14074 | 0.0576 | -5.1812
-9.5 | -0.7117 | 0.12639 | 0.0519 | -5.631
-9 | -0.7031 | 0.11896 | 0.0489 | -5.9104
-8.5 | -0.6966 | 0.11099 | 0.0455 | -6.2762
-8 | -0.6906 | 0.10306 | 0.042 | -6.701
-7.5 | -0.6838 | 0.09559 | 0.0383 | -7.1535
-7 | -0.6781 | 0.08805 | 0.0339 | -7.7013
-6.5 | -0.6608 | 0.079 | 0.0232 | -8.3646
-5 | -0.5641 | 0.01117 | -0.0237 | -50.5013
-4.5 | -0.5066 | 0.00906 | -0.0229 | -55.9161
-4 | -0.4485 | 0.00746 | -0.0222 | -60.1206
-3.5 | -0.3896 | 0.00661 | -0.0216 | -58.941
-2.5 | -0.2717 | 0.00514 | -0.0205 | -52.8599
-2 | -0.2128 | 0.00507 | -0.0202 | -41.9724
-1.5 | -0.154 | 0.00504 | -0.0199 | -30.5556
-1 | -0.0952 | 0.00498 | -0.0197 | -19.1165
-0.5 | -0.0366 | 0.00497 | -0.0195 | -7.3642
0 | 0.0219 | 0.00498 | -0.0194 | 4.3976
0.5 | 0.0804 | 0.00499 | -0.0193 | 16.1122
1 | 0.1388 | 0.00498 | -0.0193 | 27.8715
1.5 | 0.1972 | 0.00499 | -0.0192 | 39.519
2 | 0.2556 | 0.00498 | -0.0192 | 51.3253
2.5 | 0.314 | 0.00499 | -0.0192 | 62.9259
3 | 0.3725 | 0.00497 | -0.0192 | 74.9497
3.5 | 0.4309 | 0.00495 | -0.0192 | 87.0505
4 | 0.4894 | 0.00494 | -0.0192 | 99.0688
4.5 | 0.5477 | 0.00489 | -0.0192 | 112.0041
5 | 0.6056 | 0.0048 | -0.0189 | 126.1667
5.5 | 0.6617 | 0.00484 | -0.018 | 136.7149
6 | 0.7204 | 0.00513 | -0.0177 | 140.4288
6.5 | 0.7791 | 0.00548 | -0.0174 | 142.1715
7 | 0.8379 | 0.00584 | -0.017 | 143.476
7.5 | 0.8969 | 0.00617 | -0.0166 | 145.3647
8 | 0.9556 | 0.00662 | -0.016 | 144.3505
8.5 | 1.0147 | 0.00703 | -0.0154 | 144.3385
9 | 1.0736 | 0.00755 | -0.0148 | 142.1987
9.5 | 1.1325 | 0.00814 | -0.014 | 139.1278
10 | 1.1913 | 0.00877 | -0.0131 | 135.8381
10.5 | 1.2495 | 0.00967 | -0.012 | 129.2141
11 | 1.3081 | 0.01049 | -0.0109 | 124.6997
11.5 | 1.3661 | 0.0115 | -0.0097 | 118.7913
12 | 1.4228 | 0.01286 | -0.0082 | 110.6376
12.5 | 1.4766 | 0.01482 | -0.0065 | 99.6356
13 | 1.5222 | 0.01822 | -0.0043 | 83.5456
13.5 | 1.5424 | 0.02519 | -0.0017 | 61.2306
14 | 1.5279 | 0.0349 | -0.0002 | 43.7794
14.5 | 1.4943 | 0.04487 | -0.0058 | 33.3029
15 | 1.4644 | 0.06147 | -0.022 | 23.823
15.5 | 1.4234 | 0.07945 | -0.0327 | 17.9157
16 | 1.3562 | 0.09861 | -0.0427 | 13.7532
16.5 | 1.2798 | 0.11986 | -0.055 | 10.6775
17 | 1.185 | 0.14721 | -0.0715 | 8.0497
17.5 | 1.1254 | 0.17085 | -0.0855 | 6.5871
18 | 1.089 | 0.1915 | -0.0976 | 5.6867
18.5 | 1.0715 | 0.20932 | -0.1079 | 5.119

## 135. Re 16M Mach 0.50 (1)
BIGFOIL.COM POLAR EXPORT
ag47c03
AG47c -03f |  |  |  | Cl Max: | 1.07 | at alpha= | 20 | deg
JavaFoil+Calcfoil stall+Eppler ext transition |  |  |  | L/D Max: | 99.478 | at alpha= | 6.5 | deg
Re: | 16000000 |  |  | Cd Min: | 0.00675 | at alpha= | 0.5 | deg
Mach: | 0.5 |  |  | Cl=0 at alpha= | -0.22727 | deg
|  |  |  | @ Cl=0.1, Cd= | 0.0067554
|  |  |  | @ Cl=0.4, Cd= | 0.0070182
|  |  |  | @ Cl=0.6, Cd= | 0.073868
alpha (deg) | Cl | Cd | Cm | Cl/Cd
-20 | -1.029 | 0.17065 | -0.017 | -6.032
-19.5 | -1.005 | 0.15886 | -0.017 | -6.326
-19 | -0.981 | 0.15054 | -0.017 | -6.513
-18.5 | -0.955 | 0.14894 | -0.016 | -6.41
-18 | -0.929 | 0.14265 | -0.016 | -6.513
-17.5 | -0.903 | 0.13939 | -0.016 | -6.48
-17 | -0.879 | 0.12904 | -0.015 | -6.808
-16.5 | -0.854 | 0.12023 | -0.015 | -7.101
-16 | -0.827 | 0.11656 | -0.015 | -7.098
-15.5 | -0.804 | 0.10599 | -0.015 | -7.584
-15 | -0.777 | 0.10129 | -0.015 | -7.675
-14.5 | -0.754 | 0.09282 | -0.015 | -8.123
-14 | -0.731 | 0.08482 | -0.015 | -8.619
-13.5 | -0.709 | 0.07651 | -0.016 | -9.27
-13 | -0.673 | 0.09058 | -0.013 | -7.428
-12.5 | -0.648 | 0.08318 | -0.014 | -7.788
-12 | -0.624 | 0.07433 | -0.014 | -8.399
-11.5 | -0.602 | 0.06653 | -0.015 | -9.048
-11 | -0.582 | 0.05781 | -0.016 | -10.061
-10.5 | -0.569 | 0.04465 | -0.018 | -12.748
-10 | -0.517 | 0.06463 | -0.012 | -8
-9.5 | -0.494 | 0.057 | -0.013 | -8.666
-9 | -0.474 | 0.04857 | -0.015 | -9.749
-8.5 | -0.48 | 0.02532 | -0.019 | -18.964
-8 | -0.413 | 0.05071 | -0.012 | -8.144
-7.5 | -0.387 | 0.04722 | -0.012 | -8.196
-7 | -0.37 | 0.03698 | -0.015 | -9.998
-6.5 | -0.412 | 0.00842 | -0.022 | -48.989
-6 | -0.311 | 0.03692 | -0.014 | -8.432
-5.5 | -0.347 | 0.00816 | -0.022 | -42.52
-5 | -0.314 | 0.00785 | -0.022 | -40.05
-4.5 | -0.282 | 0.00776 | -0.022 | -36.264
-4 | -0.249 | 0.00757 | -0.022 | -32.846
-3.5 | -0.216 | 0.00758 | -0.021 | -28.488
-3 | -0.183 | 0.00742 | -0.021 | -24.657
-2.5 | -0.257 | 0.00728 | -0.021 | -35.262
-2 | -0.217 | 0.00713 | -0.021 | -30.427
-1.5 | -0.162 | 0.00711 | -0.021 | -22.774
-1 | -0.1 | 0.00704 | -0.021 | -14.251
-0.5 | -0.036 | 0.00701 | -0.021 | -5.13
0 | 0.03 | 0.00678 | -0.021 | 4.396
0.5 | 0.096 | 0.00675 | -0.021 | 14.216
1 | 0.162 | 0.00684 | -0.021 | 23.733
1.5 | 0.228 | 0.00688 | -0.021 | 33.211
2 | 0.294 | 0.00691 | -0.021 | 42.567
2.5 | 0.36 | 0.007 | -0.021 | 51.447
3 | 0.426 | 0.00703 | -0.021 | 60.549
3.5 | 0.491 | 0.00713 | -0.021 | 68.815
4 | 0.555 | 0.00726 | -0.021 | 76.406
4.5 | 0.618 | 0.00748 | -0.021 | 82.614
5 | 0.678 | 0.00772 | -0.021 | 87.846
5.5 | 0.733 | 0.00795 | -0.021 | 92.226
6 | 0.779 | 0.0083 | -0.021 | 93.823
6.5 | 0.81 | 0.00814 | -0.021 | 99.478
7 | 0.807 | 0.00884 | -0.021 | 91.305
7.5 | 0.51 | 0.00998 | -0.021 | 51.172
8 | 0.543 | 0.01008 | -0.021 | 53.893
8.5 | 0.49 | 0.03737 | -0.016 | 13.108
9 | 0.572 | 0.01616 | -0.02 | 35.371
9.5 | 0.519 | 0.06082 | -0.011 | 8.537
10 | 0.63 | 0.01846 | -0.02 | 34.138
10.5 | 0.58 | 0.06034 | -0.014 | 9.617
11 | 0.597 | 0.07518 | -0.011 | 7.944
11.5 | 0.666 | 0.04501 | -0.017 | 14.789
12 | 0.66 | 0.07076 | -0.014 | 9.326
12.5 | 0.679 | 0.08302 | -0.012 | 8.182
13 | 0.741 | 0.05635 | -0.017 | 13.155
13.5 | 0.743 | 0.07788 | -0.015 | 9.545
14 | 0.761 | 0.0906 | -0.013 | 8.403
14.5 | 0.787 | 0.09775 | -0.013 | 8.048
15 | 0.815 | 0.09733 | -0.014 | 8.378
15.5 | 0.839 | 0.10653 | -0.014 | 7.874
16 | 0.863 | 0.1171 | -0.013 | 7.371
16.5 | 0.89 | 0.12193 | -0.014 | 7.303
17 | 0.916 | 0.12922 | -0.014 | 7.09
17.5 | 0.941 | 0.13878 | -0.014 | 6.781
18 | 0.966 | 0.15051 | -0.014 | 6.421
18.5 | 0.993 | 0.15449 | -0.014 | 6.427
19 | 1.02 | 0.15911 | -0.015 | 6.41
19.5 | 1.045 | 0.16816 | -0.015 | 6.215
20 | 1.07 | 0.17923 | -0.015 | 5.971

## 136. Re 16M Mach 0.50 (2)
BIGFOIL.COM POLAR EXPORT
ag47c03
AG47c -03f |  |  |  | Cl Max: | 0.9855 | at alpha= | 7 | deg
XFOIL ncrit=9 |  |  |  | L/D Max: | 148.903 | at alpha= | 6.5 | deg
Re: | 16000000 |  |  | Cd Min: | 0.0049 | at alpha= | 5 | deg
Mach: | 0.5 |  |  | Cl=0 at alpha= | -99 | deg
|  |  |  | @ Cl=0.1, Cd= | 0.0050114
|  |  |  | @ Cl=0.4, Cd= | 0.00506
|  |  |  | @ Cl=0.6, Cd= | 0.0049963
alpha (deg) | Cl | Cd | Cm | Cl/Cd
0 | 0.0241 | 0.005 | -0.0219 | 4.82
0.5 | 0.0908 | 0.00501 | -0.0216 | 18.1238
1 | 0.1572 | 0.00502 | -0.0214 | 31.3147
1.5 | 0.2237 | 0.00503 | -0.0212 | 44.4732
2 | 0.2902 | 0.00505 | -0.0211 | 57.4653
2.5 | 0.3569 | 0.00506 | -0.0209 | 70.5336
3 | 0.4239 | 0.00506 | -0.0207 | 83.7747
3.5 | 0.4914 | 0.00506 | -0.0203 | 97.1146
4 | 0.5594 | 0.00502 | -0.0199 | 111.4343
4.5 | 0.6278 | 0.00498 | -0.0192 | 126.0643
5 | 0.6923 | 0.0049 | -0.0171 | 141.2857
5.5 | 0.7643 | 0.00523 | -0.0161 | 146.1377
6 | 0.8363 | 0.00564 | -0.0145 | 148.2801
6.5 | 0.9098 | 0.00611 | -0.0125 | 148.9034
7 | 0.9855 | 0.00664 | -0.01 | 148.4187

## 137. Re 18M Mach 0.00 (1)
BIGFOIL.COM POLAR EXPORT
ag47c03
AG47c -03f |  |  |  | Cl Max: | 0.918 | at alpha= | 10 | deg
JavaFoil+Calcfoil stall+Eppler ext transition |  |  |  | L/D Max: | 108.994 | at alpha= | 8 | deg
Re: | 18000000 |  |  | Cd Min: | 0.00656 | at alpha= | 0 | deg
Mach: | 0 |  |  | Cl=0 at alpha= | -0.22807 | deg
|  |  |  | @ Cl=0.1, Cd= | 0.0066059
|  |  |  | @ Cl=0.4, Cd= | 0.0067998
|  |  |  | @ Cl=0.6, Cd= | 0.09993
alpha (deg) | Cl | Cd | Cm | Cl/Cd
-11.5 | -0.265 | 0.0691 | -0.012 | -3.836
-11 | -0.282 | 0.06499 | -0.012 | -4.333
-10.5 | -0.299 | 0.06109 | -0.012 | -4.887
-10 | -0.316 | 0.05738 | -0.012 | -5.5
-9.5 | -0.333 | 0.05359 | -0.012 | -6.205
-9 | -0.348 | 0.05028 | -0.012 | -6.931
-8.5 | -0.368 | 0.04255 | -0.013 | -8.647
-8 | -0.385 | 0.0368 | -0.014 | -10.452
-7.5 | -0.469 | 0.00821 | -0.019 | -57.197
-7 | -0.476 | 0.00795 | -0.019 | -59.89
-6.5 | -0.477 | 0.00777 | -0.019 | -61.457
-6 | -0.472 | 0.00761 | -0.019 | -62.104
-5.5 | -0.461 | 0.00746 | -0.019 | -61.756
-5 | -0.442 | 0.00732 | -0.019 | -60.31
-4.5 | -0.415 | 0.00726 | -0.019 | -57.214
-4 | -0.383 | 0.00715 | -0.019 | -53.468
-3.5 | -0.343 | 0.00704 | -0.019 | -48.799
-3 | -0.299 | 0.00692 | -0.018 | -43.117
-2.5 | -0.249 | 0.00685 | -0.018 | -36.394
-2 | -0.197 | 0.00685 | -0.018 | -28.836
-1.5 | -0.143 | 0.0068 | -0.018 | -21.068
-1 | -0.088 | 0.00678 | -0.018 | -12.943
-0.5 | -0.031 | 0.00667 | -0.018 | -4.686
0 | 0.026 | 0.00656 | -0.018 | 3.944
0.5 | 0.083 | 0.0066 | -0.018 | 12.605
1 | 0.141 | 0.00662 | -0.018 | 21.235
1.5 | 0.198 | 0.00662 | -0.018 | 29.892
2 | 0.255 | 0.00666 | -0.018 | 38.288
2.5 | 0.312 | 0.00668 | -0.018 | 46.738
3 | 0.369 | 0.00674 | -0.018 | 54.725
3.5 | 0.426 | 0.00685 | -0.018 | 62.131
4 | 0.482 | 0.00694 | -0.018 | 69.494
4.5 | 0.538 | 0.00703 | -0.018 | 76.465
5 | 0.593 | 0.00712 | -0.018 | 83.231
5.5 | 0.646 | 0.00726 | -0.018 | 88.95
6 | 0.697 | 0.00748 | -0.018 | 93.209
6.5 | 0.746 | 0.00768 | -0.018 | 97.117
7 | 0.791 | 0.00785 | -0.018 | 100.875
7.5 | 0.832 | 0.0081 | -0.018 | 102.738
8 | 0.864 | 0.00793 | -0.018 | 108.994
8.5 | 0.89 | 0.00833 | -0.018 | 106.739
9 | 0.907 | 0.00879 | -0.018 | 103.261
9.5 | 0.917 | 0.00929 | -0.018 | 98.66
10 | 0.918 | 0.00969 | -0.018 | 94.677
10.5 | 0.911 | 0.01028 | -0.019 | 88.611
11 | 0.893 | 0.01111 | -0.019 | 80.373
11.5 | 0.813 | 0.01738 | -0.017 | 46.761
12 | 0.741 | 0.03282 | -0.016 | 22.576
12.5 | 0.663 | 0.06156 | -0.013 | 10.763
13 | 0.623 | 0.06895 | -0.013 | 9.039
13.5 | 0.582 | 0.0781 | -0.012 | 7.453
14 | 0.543 | 0.08599 | -0.012 | 6.317
14.5 | 0.507 | 0.09261 | -0.012 | 5.47
15 | 0.471 | 0.09993 | -0.011 | 4.713

## 138. Re 18M Mach 0.00 (2)
BIGFOIL.COM POLAR EXPORT
ag47c03
AG47c -03f |  |  |  | Cl Max: | 1.9073 | at alpha= | 19 | deg
XFOIL ncrit=9 |  |  |  | L/D Max: | 148.681 | at alpha= | 8 | deg
Re: | 18000000 |  |  | Cd Min: | 0.0048 | at alpha= | 5.5 | deg
Mach: | 0 |  |  | Cl=0 at alpha= | -0.18855 | deg
|  |  |  | @ Cl=0.1, Cd= | 0.004946
|  |  |  | @ Cl=0.4, Cd= | 0.0049464
|  |  |  | @ Cl=0.6, Cd= | 0.0048485
alpha (deg) | Cl | Cd | Cm | Cl/Cd
-3 | -0.3164 | 0.00513 | -0.0194 | -61.6764
-2.5 | -0.2602 | 0.00505 | -0.0192 | -51.5248
-2 | -0.204 | 0.005 | -0.0191 | -40.8
-1.5 | -0.1478 | 0.00498 | -0.019 | -29.6787
-1 | -0.0914 | 0.00495 | -0.0189 | -18.4646
-0.5 | -0.0351 | 0.00494 | -0.0188 | -7.1053
0.5 | 0.0776 | 0.00495 | -0.0187 | 15.6768
1 | 0.1339 | 0.00494 | -0.0187 | 27.1053
1.5 | 0.1902 | 0.00496 | -0.0187 | 38.3468
2 | 0.2466 | 0.00494 | -0.0187 | 49.919
2.5 | 0.3028 | 0.00496 | -0.0187 | 61.0484
3 | 0.3591 | 0.00495 | -0.0188 | 72.5455
4 | 0.4714 | 0.00494 | -0.0189 | 95.4251
4.5 | 0.5274 | 0.00491 | -0.019 | 107.4134
5 | 0.5832 | 0.00487 | -0.019 | 119.7536
5.5 | 0.6378 | 0.0048 | -0.0188 | 132.875
6 | 0.6917 | 0.00494 | -0.0182 | 140.0202
6.5 | 0.7472 | 0.00524 | -0.0182 | 142.5954
7 | 0.8027 | 0.00551 | -0.0182 | 145.6806
7.5 | 0.8578 | 0.00585 | -0.0181 | 146.6325
8 | 0.9129 | 0.00614 | -0.018 | 148.6808
8.5 | 0.9674 | 0.00656 | -0.0179 | 147.4695
9 | 1.0221 | 0.0069 | -0.0179 | 148.1304
9.5 | 1.0763 | 0.0073 | -0.0178 | 147.4384
10 | 1.1299 | 0.00782 | -0.0177 | 144.4885
10.5 | 1.1835 | 0.00827 | -0.0175 | 143.1076
11 | 1.2367 | 0.00878 | -0.0174 | 140.8542
11.5 | 1.2888 | 0.0095 | -0.0172 | 135.6632
12 | 1.3409 | 0.01014 | -0.0169 | 132.2387
12.5 | 1.3926 | 0.01077 | -0.0167 | 129.3036
13 | 1.4437 | 0.01147 | -0.0165 | 125.8675
13.5 | 1.494 | 0.01226 | -0.0161 | 121.8597
14 | 1.5429 | 0.01324 | -0.0157 | 116.5332
14.5 | 1.5903 | 0.01442 | -0.0152 | 110.2843
15 | 1.6364 | 0.01569 | -0.0146 | 104.2957
15.5 | 1.6821 | 0.01688 | -0.014 | 99.6505
16 | 1.7262 | 0.01818 | -0.0132 | 94.9505
16.5 | 1.7683 | 0.01962 | -0.0123 | 90.1274
17 | 1.8078 | 0.02124 | -0.0113 | 85.113
17.5 | 1.844 | 0.02305 | -0.0101 | 80
18 | 1.8756 | 0.02513 | -0.0085 | 74.6359
18.5 | 1.9005 | 0.02755 | -0.0065 | 68.9837
19 | 1.9073 | 0.03054 | -0.0029 | 62.4525
19.5 | 1.8873 | 0.03657 | -0.0026 | 51.6079
20 | 1.8554 | 0.04832 | -0.0106 | 38.3982

## 139. Re 18M Mach 0.10 (1)
BIGFOIL.COM POLAR EXPORT
ag47c03
AG47c -03f |  |  |  | Cl Max: | 0.912 | at alpha= | 9.5 | deg
JavaFoil+Calcfoil stall+Eppler ext transition |  |  |  | L/D Max: | 108.175 | at alpha= | 8 | deg
Re: | 18000000 |  |  | Cd Min: | 0.00656 | at alpha= | 0 | deg
Mach: | 0.1 |  |  | Cl=0 at alpha= | -0.22807 | deg
|  |  |  | @ Cl=0.1, Cd= | 0.0066128
|  |  |  | @ Cl=0.4, Cd= | 0.006806
|  |  |  | @ Cl=0.6, Cd= | 0.09475
alpha (deg) | Cl | Cd | Cm | Cl/Cd
-11.5 | -0.229 | 0.06984 | -0.012 | -3.272
-11 | -0.247 | 0.06579 | -0.012 | -3.75
-10.5 | -0.266 | 0.06181 | -0.012 | -4.298
-10 | -0.285 | 0.05806 | -0.012 | -4.908
-9.5 | -0.304 | 0.05439 | -0.012 | -5.596
-9 | -0.323 | 0.05066 | -0.012 | -6.385
-8.5 | -0.344 | 0.04436 | -0.013 | -7.756
-8 | -0.362 | 0.03993 | -0.013 | -9.064
-7.5 | -0.451 | 0.00844 | -0.02 | -53.429
-7 | -0.461 | 0.00799 | -0.019 | -57.724
-6.5 | -0.466 | 0.0078 | -0.019 | -59.746
-6 | -0.465 | 0.00764 | -0.019 | -60.84
-5.5 | -0.455 | 0.00749 | -0.019 | -60.841
-5 | -0.439 | 0.00735 | -0.019 | -59.705
-4.5 | -0.414 | 0.00728 | -0.019 | -56.89
-4 | -0.382 | 0.00717 | -0.019 | -53.312
-3.5 | -0.344 | 0.00705 | -0.019 | -48.772
-3 | -0.299 | 0.00694 | -0.019 | -43.163
-2.5 | -0.25 | 0.00686 | -0.018 | -36.483
-2 | -0.198 | 0.00685 | -0.018 | -28.92
-1.5 | -0.144 | 0.00681 | -0.018 | -21.142
-1 | -0.088 | 0.00679 | -0.018 | -12.993
-0.5 | -0.031 | 0.00667 | -0.018 | -4.703
0 | 0.026 | 0.00656 | -0.018 | 3.96
0.5 | 0.084 | 0.00661 | -0.018 | 12.657
1 | 0.141 | 0.00662 | -0.018 | 21.321
1.5 | 0.199 | 0.00662 | -0.018 | 30.01
2 | 0.256 | 0.00667 | -0.018 | 38.438
2.5 | 0.314 | 0.00669 | -0.018 | 46.916
3 | 0.371 | 0.00675 | -0.018 | 54.924
3.5 | 0.428 | 0.00686 | -0.018 | 62.347
4 | 0.485 | 0.00695 | -0.018 | 69.712
4.5 | 0.541 | 0.00705 | -0.018 | 76.705
5 | 0.595 | 0.00714 | -0.018 | 83.418
5.5 | 0.649 | 0.00728 | -0.018 | 89.118
6 | 0.7 | 0.0075 | -0.018 | 93.321
6.5 | 0.749 | 0.00768 | -0.018 | 97.455
7 | 0.794 | 0.00788 | -0.018 | 100.839
7.5 | 0.834 | 0.00812 | -0.018 | 102.715
8 | 0.866 | 0.008 | -0.018 | 108.175
8.5 | 0.89 | 0.00839 | -0.018 | 106.069
9 | 0.905 | 0.00886 | -0.018 | 102.206
9.5 | 0.912 | 0.0094 | -0.019 | 97.028
10 | 0.91 | 0.00981 | -0.019 | 92.76
10.5 | 0.899 | 0.01048 | -0.019 | 85.751
11 | 0.875 | 0.01142 | -0.019 | 76.678
11.5 | 0.788 | 0.01867 | -0.017 | 42.206
12 | 0.69 | 0.04637 | -0.015 | 14.874
12.5 | 0.628 | 0.06652 | -0.013 | 9.437
13 | 0.584 | 0.07459 | -0.012 | 7.833
13.5 | 0.541 | 0.08256 | -0.012 | 6.554
14 | 0.5 | 0.08846 | -0.012 | 5.657
14.5 | 0.461 | 0.09475 | -0.011 | 4.863

## 140. Re 18M Mach 0.10 (2)
BIGFOIL.COM POLAR EXPORT
ag47c03
AG47c -03f |  |  |  | Cl Max: | 1.8626 | at alpha= | 18 | deg
XFOIL ncrit=9 |  |  |  | L/D Max: | 148.53 | at alpha= | 8 | deg
Re: | 18000000 |  |  | Cd Min: | 0.0048 | at alpha= | 5.5 | deg
Mach: | 0.1 |  |  | Cl=0 at alpha= | -0.18844 | deg
|  |  |  | @ Cl=0.1, Cd= | 0.0049461
|  |  |  | @ Cl=0.4, Cd= | 0.0049363
|  |  |  | @ Cl=0.6, Cd= | 0.0048531
alpha (deg) | Cl | Cd | Cm | Cl/Cd
-3 | -0.3186 | 0.00515 | -0.0196 | -61.8641
-2.5 | -0.262 | 0.00505 | -0.0194 | -51.8812
-2 | -0.2054 | 0.005 | -0.0193 | -41.08
-1.5 | -0.1487 | 0.00498 | -0.0191 | -29.8594
-1 | -0.092 | 0.00495 | -0.019 | -18.5859
-0.5 | -0.0353 | 0.00494 | -0.0189 | -7.1457
0.5 | 0.078 | 0.00495 | -0.0188 | 15.7576
1 | 0.1347 | 0.00494 | -0.0188 | 27.2672
1.5 | 0.1913 | 0.00496 | -0.0188 | 38.5685
2 | 0.248 | 0.00494 | -0.0188 | 50.2024
2.5 | 0.3046 | 0.00497 | -0.0188 | 61.2877
3 | 0.3612 | 0.00495 | -0.0189 | 72.9697
3.5 | 0.4177 | 0.00493 | -0.0189 | 84.7262
4 | 0.4742 | 0.00495 | -0.019 | 95.798
4.5 | 0.5305 | 0.00492 | -0.019 | 107.8252
5 | 0.5867 | 0.00487 | -0.019 | 120.4723
5.5 | 0.6417 | 0.0048 | -0.0187 | 133.6875
6 | 0.6961 | 0.00495 | -0.0182 | 140.6263
6.5 | 0.7521 | 0.00526 | -0.0181 | 142.9848
7 | 0.808 | 0.00554 | -0.018 | 145.8484
7.5 | 0.8638 | 0.00587 | -0.0179 | 147.155
8 | 0.9194 | 0.00619 | -0.0178 | 148.5299
8.5 | 0.9746 | 0.00661 | -0.0176 | 147.4433
9 | 1.0299 | 0.00696 | -0.0175 | 147.9741
9.5 | 1.0847 | 0.00742 | -0.0173 | 146.186
10 | 1.1392 | 0.00792 | -0.017 | 143.8384
10.5 | 1.1936 | 0.0084 | -0.0168 | 142.0952
11 | 1.2472 | 0.00901 | -0.0165 | 138.424
11.5 | 1.3003 | 0.00974 | -0.0162 | 133.501
12 | 1.3534 | 0.01038 | -0.0158 | 130.3854
12.5 | 1.406 | 0.01108 | -0.0154 | 126.8953
13 | 1.4577 | 0.01189 | -0.015 | 122.5988
13.5 | 1.508 | 0.01295 | -0.0144 | 116.4479
14 | 1.5565 | 0.0143 | -0.0137 | 108.8462
14.5 | 1.605 | 0.01545 | -0.013 | 103.8835
15 | 1.6522 | 0.01675 | -0.0122 | 98.6388
15.5 | 1.6974 | 0.01822 | -0.0112 | 93.1614
16 | 1.7403 | 0.01989 | -0.0102 | 87.4962
16.5 | 1.7801 | 0.02177 | -0.0089 | 81.7685
17 | 1.8154 | 0.02398 | -0.0073 | 75.7048
17.5 | 1.8445 | 0.02657 | -0.0055 | 69.4204
18 | 1.8626 | 0.02976 | -0.0031 | 62.5874
18.5 | 1.8467 | 0.03439 | 0.0005 | 53.6987
19 | 1.814 | 0.04581 | -0.0075 | 39.5983
19.5 | 1.7261 | 0.06894 | -0.0238 | 25.0377
20 | 1.1201 | 0.21308 | -0.1103 | 5.2567

## 141. Re 18M Mach 0.25 (1)
BIGFOIL.COM POLAR EXPORT
ag47c03
AG47c -03f |  |  |  | Cl Max: | 0.882 | at alpha= | 8.5 | deg
JavaFoil+Calcfoil stall+Eppler ext transition |  |  |  | L/D Max: | 104.496 | at alpha= | 8 | deg
Re: | 18000000 |  |  | Cd Min: | 0.0066 | at alpha= | 0 | deg
Mach: | 0.25 |  |  | Cl=0 at alpha= | -0.22881 | deg
|  |  |  | @ Cl=0.1, Cd= | 0.0066447
|  |  |  | @ Cl=0.4, Cd= | 0.09142
|  |  |  | @ Cl=0.6, Cd= | 0.09142
alpha (deg) | Cl | Cd | Cm | Cl/Cd
-10 | -0.055 | 0.06035 | -0.012 | -0.907
-9.5 | -0.052 | 0.05753 | -0.011 | -0.902
-9 | -0.049 | 0.05385 | -0.011 | -0.914
-8.5 | -0.121 | 0.05042 | -0.012 | -2.393
-8 | -0.181 | 0.04547 | -0.012 | -3.977
-7.5 | -0.229 | 0.04228 | -0.013 | -5.414
-7 | -0.272 | 0.03716 | -0.013 | -7.309
-6.5 | -0.367 | 0.00807 | -0.02 | -45.473
-6 | -0.394 | 0.00778 | -0.02 | -50.729
-5.5 | -0.41 | 0.00762 | -0.02 | -53.758
-5 | -0.412 | 0.00747 | -0.019 | -55.082
-4.5 | -0.401 | 0.0074 | -0.019 | -54.195
-4 | -0.378 | 0.00727 | -0.019 | -52.028
-3.5 | -0.345 | 0.00714 | -0.019 | -48.356
-3 | -0.303 | 0.00699 | -0.019 | -43.385
-2.5 | -0.255 | 0.00692 | -0.019 | -36.87
-2 | -0.203 | 0.00691 | -0.019 | -29.352
-1.5 | -0.148 | 0.00685 | -0.019 | -21.545
-1 | -0.091 | 0.00682 | -0.019 | -13.262
-0.5 | -0.032 | 0.00668 | -0.019 | -4.824
0 | 0.027 | 0.0066 | -0.019 | 4.048
0.5 | 0.086 | 0.00664 | -0.019 | 12.931
1 | 0.145 | 0.00666 | -0.019 | 21.801
1.5 | 0.204 | 0.00666 | -0.019 | 30.659
2 | 0.263 | 0.00671 | -0.019 | 39.239
2.5 | 0.322 | 0.00673 | -0.019 | 47.908
3 | 0.381 | 0.0068 | -0.019 | 56.054
3.5 | 0.44 | 0.00692 | -0.019 | 63.535
4 | 0.498 | 0.00702 | -0.019 | 70.952
4.5 | 0.555 | 0.00712 | -0.019 | 77.97
5 | 0.611 | 0.00725 | -0.019 | 84.295
5.5 | 0.665 | 0.0074 | -0.019 | 89.923
6 | 0.717 | 0.00761 | -0.019 | 94.245
6.5 | 0.765 | 0.00784 | -0.019 | 97.6
7 | 0.809 | 0.00807 | -0.019 | 100.21
7.5 | 0.845 | 0.00822 | -0.019 | 102.785
8 | 0.87 | 0.00832 | -0.019 | 104.496
8.5 | 0.882 | 0.00878 | -0.019 | 100.53
9 | 0.881 | 0.00939 | -0.019 | 93.832
9.5 | 0.866 | 0.01009 | -0.019 | 85.792
10 | 0.835 | 0.01086 | -0.019 | 76.923
10.5 | 0.72 | 0.02299 | -0.017 | 31.333
11 | 0.605 | 0.05272 | -0.014 | 11.467
11.5 | 0.523 | 0.065 | -0.012 | 8.05
12 | 0.441 | 0.07385 | -0.011 | 5.97
12.5 | 0.355 | 0.08004 | -0.011 | 4.43
13 | 0.261 | 0.08565 | -0.011 | 3.045
13.5 | 0.133 | 0.09142 | -0.011 | 1.46

## 142. Re 18M Mach 0.25 (2)
BIGFOIL.COM POLAR EXPORT
ag47c03
AG47c -03f |  |  |  | Cl Max: | 1.5534 | at alpha= | 13.5 | deg
XFOIL ncrit=9 |  |  |  | L/D Max: | 148.331 | at alpha= | 7.5 | deg
Re: | 18000000 |  |  | Cd Min: | 0.00484 | at alpha= | 5.5 | deg
Mach: | 0.25 |  |  | Cl=0 at alpha= | -99 | deg
|  |  |  | @ Cl=0.1, Cd= | 0.0049466
|  |  |  | @ Cl=0.4, Cd= | 0.00496
|  |  |  | @ Cl=0.6, Cd= | 0.0049228
alpha (deg) | Cl | Cd | Cm | Cl/Cd
0 | 0.0219 | 0.00494 | -0.0194 | 4.4332
0.5 | 0.0804 | 0.00495 | -0.0193 | 16.2424
1 | 0.1388 | 0.00494 | -0.0193 | 28.0972
1.5 | 0.1972 | 0.00496 | -0.0193 | 39.7581
2 | 0.2557 | 0.00495 | -0.0192 | 51.6566
2.5 | 0.3141 | 0.00498 | -0.0192 | 63.0723
3 | 0.3726 | 0.00496 | -0.0192 | 75.121
3.5 | 0.4311 | 0.00496 | -0.0192 | 86.9153
4 | 0.4896 | 0.00497 | -0.0192 | 98.5111
5 | 0.6065 | 0.00492 | -0.019 | 123.2724
5.5 | 0.6629 | 0.00484 | -0.0183 | 136.9628
6 | 0.7208 | 0.00504 | -0.0178 | 143.0159
6.5 | 0.7796 | 0.00537 | -0.0175 | 145.1769
7 | 0.8383 | 0.00573 | -0.0171 | 146.3002
7.5 | 0.8974 | 0.00605 | -0.0166 | 148.3306
8 | 0.9561 | 0.0065 | -0.0161 | 147.0923
8.5 | 1.0153 | 0.00688 | -0.0155 | 147.5727
9 | 1.0742 | 0.00741 | -0.0148 | 144.9663
9.5 | 1.1333 | 0.00795 | -0.0141 | 142.5535
10 | 1.1921 | 0.0086 | -0.0132 | 138.6163
10.5 | 1.2506 | 0.00943 | -0.0121 | 132.6193
11 | 1.3094 | 0.01022 | -0.0111 | 128.1213
11.5 | 1.3676 | 0.01119 | -0.0098 | 122.2163
12 | 1.4246 | 0.01251 | -0.0084 | 113.8769
12.5 | 1.4791 | 0.01436 | -0.0066 | 103.0014
13 | 1.5272 | 0.01735 | -0.0045 | 88.0231
13.5 | 1.5534 | 0.02355 | -0.0019 | 65.9618
14 | 1.5436 | 0.03306 | 0 | 46.6909
14.5 | 1.5103 | 0.04224 | -0.0025 | 35.7552
15 | 1.4807 | 0.05799 | -0.0188 | 25.5337
15.5 | 1.442 | 0.07628 | -0.031 | 18.904
16 | 1.3677 | 0.09675 | -0.0415 | 14.1364
16.5 | 1.2875 | 0.11852 | -0.0541 | 10.8631
17 | 1.193 | 0.14553 | -0.0704 | 8.1976
17.5 | 1.1322 | 0.16912 | -0.0845 | 6.6947
18 | 1.0917 | 0.19072 | -0.0971 | 5.7241
18.5 | 1.0734 | 0.20869 | -0.1075 | 5.1435

## 143. Re 18M Mach 0.50 (1)
BIGFOIL.COM POLAR EXPORT
ag47c03
AG47c -03f |  |  |  | Cl Max: | 1.07 | at alpha= | 20 | deg
JavaFoil+Calcfoil stall+Eppler ext transition |  |  |  | L/D Max: | 93.444 | at alpha= | 6 | deg
Re: | 18000000 |  |  | Cd Min: | 0.00672 | at alpha= | 0.5 | deg
Mach: | 0.5 |  |  | Cl=0 at alpha= | -0.22727 | deg
|  |  |  | @ Cl=0.1, Cd= | 0.0067255
|  |  |  | @ Cl=0.4, Cd= | 0.0070042
|  |  |  | @ Cl=0.6, Cd= | 0.073031
alpha (deg) | Cl | Cd | Cm | Cl/Cd
-20 | -1.029 | 0.17531 | -0.017 | -5.871
-19.5 | -1.005 | 0.16323 | -0.017 | -6.156
-19 | -0.98 | 0.15331 | -0.017 | -6.395
-18.5 | -0.954 | 0.15391 | -0.016 | -6.2
-18 | -0.929 | 0.14892 | -0.016 | -6.236
-17.5 | -0.903 | 0.14391 | -0.016 | -6.274
-17 | -0.878 | 0.13447 | -0.015 | -6.531
-16.5 | -0.853 | 0.12422 | -0.015 | -6.87
-16 | -0.827 | 0.12144 | -0.015 | -6.807
-15.5 | -0.803 | 0.11159 | -0.015 | -7.194
-15 | -0.777 | 0.10682 | -0.015 | -7.27
-14.5 | -0.752 | 0.09739 | -0.015 | -7.726
-14 | -0.728 | 0.09004 | -0.015 | -8.086
-13.5 | -0.704 | 0.08312 | -0.015 | -8.47
-13 | -0.673 | 0.08969 | -0.014 | -7.504
-12.5 | -0.648 | 0.08216 | -0.014 | -7.888
-12 | -0.625 | 0.07353 | -0.014 | -8.5
-11.5 | -0.603 | 0.06523 | -0.015 | -9.246
-11 | -0.584 | 0.05568 | -0.016 | -10.491
-10.5 | -0.578 | 0.03928 | -0.018 | -14.701
-10 | -0.517 | 0.0641 | -0.013 | -8.071
-9.5 | -0.495 | 0.05635 | -0.014 | -8.776
-9 | -0.475 | 0.04708 | -0.015 | -10.096
-8.5 | -0.518 | 0.01248 | -0.022 | -41.526
-8 | -0.413 | 0.05019 | -0.012 | -8.236
-7.5 | -0.387 | 0.0472 | -0.012 | -8.2
-7 | -0.374 | 0.0335 | -0.016 | -11.18
-6.5 | -0.412 | 0.00831 | -0.022 | -49.629
-6 | -0.313 | 0.03545 | -0.014 | -8.83
-5.5 | -0.347 | 0.00803 | -0.022 | -43.228
-5 | -0.314 | 0.00777 | -0.022 | -40.478
-4.5 | -0.282 | 0.00771 | -0.022 | -36.53
-4 | -0.249 | 0.00752 | -0.022 | -33.067
-3.5 | -0.216 | 0.00752 | -0.021 | -28.692
-3 | -0.183 | 0.00735 | -0.021 | -24.885
-2.5 | -0.257 | 0.00722 | -0.021 | -35.54
-2 | -0.217 | 0.00708 | -0.021 | -30.649
-1.5 | -0.162 | 0.00706 | -0.021 | -22.945
-1 | -0.1 | 0.007 | -0.021 | -14.345
-0.5 | -0.036 | 0.00695 | -0.021 | -5.171
0 | 0.03 | 0.00676 | -0.021 | 4.41
0.5 | 0.096 | 0.00672 | -0.021 | 14.289
1 | 0.162 | 0.00681 | -0.021 | 23.817
1.5 | 0.228 | 0.00687 | -0.021 | 33.261
2 | 0.294 | 0.0069 | -0.021 | 42.671
2.5 | 0.36 | 0.00698 | -0.021 | 51.563
3 | 0.426 | 0.00702 | -0.021 | 60.647
3.5 | 0.491 | 0.00712 | -0.021 | 68.969
4 | 0.555 | 0.00729 | -0.021 | 76.101
4.5 | 0.618 | 0.00748 | -0.021 | 82.642
5 | 0.678 | 0.00771 | -0.021 | 87.93
5.5 | 0.733 | 0.00797 | -0.021 | 92.008
6 | 0.779 | 0.00834 | -0.021 | 93.444
6.5 | 0.81 | 0.00872 | -0.021 | 92.891
7 | 0.807 | 0.00918 | -0.021 | 87.931
7.5 | 0.51 | 0.00986 | -0.021 | 51.793
8 | 0.543 | 0.00989 | -0.021 | 54.942
8.5 | 0.508 | 0.02781 | -0.018 | 18.26
9 | 0.572 | 0.0156 | -0.02 | 36.677
9.5 | 0.52 | 0.06018 | -0.012 | 8.635
10 | 0.631 | 0.01791 | -0.02 | 35.256
10.5 | 0.581 | 0.05938 | -0.014 | 9.791
11 | 0.597 | 0.07437 | -0.011 | 8.033
11.5 | 0.679 | 0.03778 | -0.018 | 17.964
12 | 0.662 | 0.06875 | -0.014 | 9.63
12.5 | 0.68 | 0.08223 | -0.013 | 8.267
13 | 0.75 | 0.05096 | -0.018 | 14.715
13.5 | 0.747 | 0.07443 | -0.015 | 10.041
14 | 0.761 | 0.09188 | -0.013 | 8.28
14.5 | 0.786 | 0.09897 | -0.013 | 7.947
15 | 0.812 | 0.10364 | -0.013 | 7.836
15.5 | 0.837 | 0.11259 | -0.013 | 7.434
16 | 0.862 | 0.12335 | -0.013 | 6.987
16.5 | 0.889 | 0.12861 | -0.014 | 6.913
17 | 0.915 | 0.13556 | -0.014 | 6.753
17.5 | 0.941 | 0.14349 | -0.014 | 6.558
18 | 0.966 | 0.15409 | -0.014 | 6.271
18.5 | 0.993 | 0.16002 | -0.014 | 6.204
19 | 1.02 | 0.16427 | -0.015 | 6.207
19.5 | 1.045 | 0.16998 | -0.015 | 6.15
20 | 1.07 | 0.18263 | -0.015 | 5.861

## 144. Re 18M Mach 0.50 (2)
BIGFOIL.COM POLAR EXPORT
ag47c03
AG47c -03f |  |  |  | Cl Max: | 1.1588 | at alpha= | 20 | deg
XFOIL ncrit=9 |  |  |  | L/D Max: | 152.258 | at alpha= | 6.5 | deg
Re: | 18000000 |  |  | Cd Min: | 0.00497 | at alpha= | -0.5 | deg
Mach: | 0.5 |  |  | Cl=0 at alpha= | -0.17812 | deg
|  |  |  | @ Cl=0.1, Cd= | 0.0049728
|  |  |  | @ Cl=0.4, Cd= | 0.00504
|  |  |  | @ Cl=0.6, Cd= | 0.00505
alpha (deg) | Cl | Cd | Cm | Cl/Cd
-4 | -0.4922 | 0.04633 | -0.0101 | -10.6238
-3.5 | -0.4358 | 0.03516 | -0.0195 | -12.3948
-3 | -0.3817 | 0.01479 | -0.0272 | -25.808
-2.5 | -0.3197 | 0.00623 | -0.0265 | -51.3162
-2 | -0.249 | 0.00522 | -0.0249 | -47.7011
-1.5 | -0.1793 | 0.00508 | -0.0238 | -35.2953
-1 | -0.1108 | 0.00501 | -0.023 | -22.1158
-0.5 | -0.0431 | 0.00497 | -0.0224 | -8.672
0.5 | 0.0908 | 0.00497 | -0.0216 | 18.2696
1 | 0.1573 | 0.00499 | -0.0214 | 31.523
1.5 | 0.2238 | 0.00499 | -0.0212 | 44.8497
2 | 0.2903 | 0.005 | -0.0211 | 58.06
2.5 | 0.357 | 0.00504 | -0.0209 | 70.8333
3 | 0.4241 | 0.00504 | -0.0206 | 84.1468
3.5 | 0.4916 | 0.00504 | -0.0203 | 97.5397
4 | 0.5597 | 0.00505 | -0.0198 | 110.8317
4.5 | 0.6284 | 0.00505 | -0.0192 | 124.4356
5 | 0.6974 | 0.00503 | -0.0182 | 138.6481
5.5 | 0.7648 | 0.00513 | -0.0161 | 149.0838
6 | 0.8368 | 0.00553 | -0.0146 | 151.3201
6.5 | 0.9105 | 0.00598 | -0.0126 | 152.2575
7 | 0.9863 | 0.00648 | -0.01 | 152.2068
8 | 1.1016 | 0.01748 | -0.0024 | 63.0206
8.5 | 1.1025 | 0.03069 | -0.0038 | 35.9238
9 | 1.0884 | 0.04343 | -0.0101 | 25.061
9.5 | 1.0769 | 0.05888 | -0.0287 | 18.2897
10 | 1.0623 | 0.07222 | -0.0393 | 14.7092
10.5 | 1.0459 | 0.08388 | -0.0467 | 12.469
11 | 1.0305 | 0.09531 | -0.0532 | 10.8121
11.5 | 1.0164 | 0.10675 | -0.0594 | 9.5213
12 | 1.0041 | 0.11833 | -0.0653 | 8.4856
12.5 | 0.9943 | 0.13001 | -0.0712 | 7.6479
13 | 0.9875 | 0.1417 | -0.077 | 6.9689
13.5 | 0.9838 | 0.15343 | -0.0828 | 6.412
14 | 0.9831 | 0.16528 | -0.0888 | 5.9481
14.5 | 0.9865 | 0.17677 | -0.0946 | 5.5807
15 | 0.9927 | 0.18832 | -0.1006 | 5.2713
15.5 | 0.9987 | 0.20126 | -0.1074 | 4.9622
16 | 1.0102 | 0.21281 | -0.1135 | 4.747
16.5 | 1.0246 | 0.22382 | -0.1193 | 4.5778
17 | 1.0407 | 0.23495 | -0.1252 | 4.4295
17.5 | 1.0578 | 0.24647 | -0.1312 | 4.2918
18 | 1.0765 | 0.25756 | -0.1371 | 4.1796
18.5 | 1.0965 | 0.26797 | -0.1429 | 4.0919
19 | 1.1166 | 0.27922 | -0.149 | 3.999
19.5 | 1.1376 | 0.28829 | -0.1545 | 3.946
20 | 1.1588 | 0.29794 | -0.1601 | 3.8894

## 145. Re 20M Mach 0.00 (1)
BIGFOIL.COM POLAR EXPORT
ag47c03
AG47c -03f |  |  |  | Cl Max: | 0.918 | at alpha= | 10 | deg
JavaFoil+Calcfoil stall+Eppler ext transition |  |  |  | L/D Max: | 108.421 | at alpha= | 8.5 | deg
Re: | 20000000 |  |  | Cd Min: | 0.00653 | at alpha= | 0 | deg
Mach: | 0 |  |  | Cl=0 at alpha= | -0.22807 | deg
|  |  |  | @ Cl=0.1, Cd= | 0.0065829
|  |  |  | @ Cl=0.4, Cd= | 0.0067798
|  |  |  | @ Cl=0.6, Cd= | 0.10006
alpha (deg) | Cl | Cd | Cm | Cl/Cd
-11.5 | -0.265 | 0.0684 | -0.012 | -3.878
-11 | -0.282 | 0.06468 | -0.012 | -4.356
-10.5 | -0.299 | 0.06075 | -0.012 | -4.917
-10 | -0.316 | 0.05696 | -0.012 | -5.545
-9.5 | -0.333 | 0.05316 | -0.012 | -6.26
-9 | -0.349 | 0.04936 | -0.012 | -7.075
-8.5 | -0.368 | 0.04288 | -0.013 | -8.571
-8 | -0.401 | 0.02573 | -0.016 | -15.587
-7.5 | -0.47 | 0.0081 | -0.019 | -57.955
-7 | -0.476 | 0.00788 | -0.019 | -60.458
-6.5 | -0.477 | 0.0077 | -0.019 | -62.005
-6 | -0.472 | 0.00754 | -0.019 | -62.638
-5.5 | -0.461 | 0.0074 | -0.019 | -62.251
-5 | -0.442 | 0.00726 | -0.019 | -60.835
-4.5 | -0.415 | 0.00722 | -0.019 | -57.574
-4 | -0.383 | 0.00711 | -0.019 | -53.806
-3.5 | -0.343 | 0.00699 | -0.019 | -49.161
-3 | -0.299 | 0.00688 | -0.018 | -43.407
-2.5 | -0.249 | 0.00681 | -0.018 | -36.632
-2 | -0.197 | 0.0068 | -0.018 | -29.029
-1.5 | -0.143 | 0.00676 | -0.018 | -21.203
-1 | -0.088 | 0.00673 | -0.018 | -13.036
-0.5 | -0.031 | 0.00663 | -0.018 | -4.712
0 | 0.026 | 0.00653 | -0.018 | 3.957
0.5 | 0.083 | 0.00658 | -0.018 | 12.642
1 | 0.141 | 0.00659 | -0.018 | 21.324
1.5 | 0.198 | 0.00661 | -0.018 | 29.947
2 | 0.255 | 0.00665 | -0.018 | 38.354
2.5 | 0.312 | 0.00666 | -0.018 | 46.854
3 | 0.369 | 0.00672 | -0.018 | 54.937
3.5 | 0.426 | 0.00683 | -0.018 | 62.314
4 | 0.482 | 0.00693 | -0.018 | 69.619
4.5 | 0.538 | 0.00709 | -0.018 | 75.869
5 | 0.593 | 0.00715 | -0.018 | 82.821
5.5 | 0.646 | 0.00726 | -0.018 | 88.921
6 | 0.697 | 0.00745 | -0.018 | 93.508
6.5 | 0.746 | 0.00769 | -0.018 | 96.949
7 | 0.791 | 0.0079 | -0.018 | 100.227
7.5 | 0.832 | 0.00808 | -0.018 | 102.923
8 | 0.864 | 0.00846 | -0.018 | 102.162
8.5 | 0.89 | 0.00821 | -0.018 | 108.421
9 | 0.907 | 0.00867 | -0.018 | 104.638
9.5 | 0.917 | 0.00917 | -0.018 | 99.957
10 | 0.918 | 0.00953 | -0.018 | 96.306
10.5 | 0.911 | 0.01016 | -0.019 | 89.69
11 | 0.893 | 0.01092 | -0.019 | 81.764
11.5 | 0.813 | 0.01703 | -0.017 | 47.729
12 | 0.754 | 0.02721 | -0.017 | 27.713
12.5 | 0.667 | 0.05801 | -0.014 | 11.502
13 | 0.626 | 0.06647 | -0.013 | 9.416
13.5 | 0.582 | 0.07755 | -0.012 | 7.51
14 | 0.544 | 0.0848 | -0.012 | 6.415
14.5 | 0.507 | 0.09148 | -0.012 | 5.544
15 | 0.471 | 0.10006 | -0.011 | 4.706

## 146. Re 20M Mach 0.00 (2)
BIGFOIL.COM POLAR EXPORT
ag47c03
AG47c -03f |  |  |  | Cl Max: | 1.9283 | at alpha= | 19 | deg
XFOIL ncrit=9 |  |  |  | L/D Max: | 151.049 | at alpha= | 9 | deg
Re: | 20000000 |  |  | Cd Min: | 0.00487 | at alpha= | 6 | deg
Mach: | 0 |  |  | Cl=0 at alpha= | -0.18828 | deg
|  |  |  | @ Cl=0.1, Cd= | 0.00491
|  |  |  | @ Cl=0.4, Cd= | 0.0049373
|  |  |  | @ Cl=0.6, Cd= | 0.0049281
alpha (deg) | Cl | Cd | Cm | Cl/Cd
-5 | -0.5397 | 0.00683 | -0.0203 | -79.019
-4.5 | -0.4844 | 0.00612 | -0.0201 | -79.1503
-4 | -0.4286 | 0.00573 | -0.0198 | -74.7993
-3.5 | -0.3727 | 0.00532 | -0.0196 | -70.0564
-3 | -0.3165 | 0.00509 | -0.0194 | -62.1807
-2.5 | -0.2603 | 0.005 | -0.0192 | -52.06
-2 | -0.2041 | 0.00496 | -0.0191 | -41.1492
-1.5 | -0.1478 | 0.00495 | -0.019 | -29.8586
-1 | -0.0915 | 0.00492 | -0.0189 | -18.5976
-0.5 | -0.0351 | 0.00492 | -0.0188 | -7.1341
0 | 0.0212 | 0.00492 | -0.0188 | 4.3089
0.5 | 0.0776 | 0.00491 | -0.0187 | 15.8045
1 | 0.1339 | 0.00491 | -0.0187 | 27.2709
1.5 | 0.1903 | 0.00494 | -0.0187 | 38.5223
2 | 0.2466 | 0.00492 | -0.0187 | 50.122
2.5 | 0.3029 | 0.00495 | -0.0187 | 61.1919
3 | 0.3592 | 0.00493 | -0.0188 | 72.86
3.5 | 0.4154 | 0.00494 | -0.0188 | 84.0891
4 | 0.4715 | 0.00496 | -0.0189 | 95.0605
4.5 | 0.5276 | 0.00494 | -0.0189 | 106.8016
5 | 0.5835 | 0.00494 | -0.019 | 118.1174
5.5 | 0.6391 | 0.0049 | -0.019 | 130.4286
6 | 0.6909 | 0.00487 | -0.018 | 141.8686
6.5 | 0.7475 | 0.00515 | -0.0182 | 145.1456
7 | 0.803 | 0.00543 | -0.0182 | 147.8821
7.5 | 0.8582 | 0.00574 | -0.0181 | 149.5122
8 | 0.9132 | 0.00605 | -0.0181 | 150.9421
8.5 | 0.9679 | 0.00644 | -0.018 | 150.295
9 | 1.0226 | 0.00677 | -0.0179 | 151.0487
9.5 | 1.0768 | 0.00719 | -0.0178 | 149.7636
10 | 1.1305 | 0.00768 | -0.0177 | 147.2005
10.5 | 1.1842 | 0.00812 | -0.0176 | 145.8374
11 | 1.2373 | 0.00865 | -0.0175 | 143.0405
11.5 | 1.2896 | 0.00933 | -0.0172 | 138.2208
12 | 1.3418 | 0.00993 | -0.017 | 135.1259
12.5 | 1.3937 | 0.01055 | -0.0168 | 132.1043
13 | 1.4449 | 0.01124 | -0.0166 | 128.5498
13.5 | 1.4952 | 0.01203 | -0.0163 | 124.2893
14 | 1.544 | 0.01305 | -0.0158 | 118.3142
14.5 | 1.5917 | 0.01416 | -0.0153 | 112.4082
15 | 1.6386 | 0.0153 | -0.0148 | 107.098
15.5 | 1.6847 | 0.01644 | -0.0142 | 102.4757
16 | 1.7293 | 0.01769 | -0.0135 | 97.7558
16.5 | 1.772 | 0.01906 | -0.0126 | 92.9696
17 | 1.8124 | 0.02059 | -0.0116 | 88.0233
17.5 | 1.8498 | 0.0223 | -0.0105 | 82.9507
18 | 1.8831 | 0.02425 | -0.009 | 77.6536
18.5 | 1.9107 | 0.0265 | -0.0072 | 72.1019
19 | 1.9283 | 0.02923 | -0.0047 | 65.9699
19.5 | 1.9119 | 0.03357 | -0.001 | 56.9526
20 | 1.8887 | 0.04311 | -0.007 | 43.8112

## 147. Re 20M Mach 0.10 (1)
BIGFOIL.COM POLAR EXPORT
ag47c03
AG47c -03f |  |  |  | Cl Max: | 0.912 | at alpha= | 9.5 | deg
JavaFoil+Calcfoil stall+Eppler ext transition |  |  |  | L/D Max: | 107.488 | at alpha= | 8.5 | deg
Re: | 20000000 |  |  | Cd Min: | 0.00654 | at alpha= | 0 | deg
Mach: | 0.1 |  |  | Cl=0 at alpha= | -0.22807 | deg
|  |  |  | @ Cl=0.1, Cd= | 0.0065928
|  |  |  | @ Cl=0.4, Cd= | 0.0067811
|  |  |  | @ Cl=0.6, Cd= | 0.09371
alpha (deg) | Cl | Cd | Cm | Cl/Cd
-11.5 | -0.229 | 0.06927 | -0.012 | -3.301
-11 | -0.247 | 0.06517 | -0.012 | -3.789
-10.5 | -0.266 | 0.0615 | -0.012 | -4.322
-10 | -0.285 | 0.05772 | -0.012 | -4.94
-9.5 | -0.305 | 0.05395 | -0.012 | -5.646
-9 | -0.324 | 0.05024 | -0.012 | -6.443
-8.5 | -0.344 | 0.04454 | -0.013 | -7.72
-8 | -0.366 | 0.03613 | -0.014 | -10.144
-7.5 | -0.451 | 0.00821 | -0.02 | -54.943
-7 | -0.461 | 0.00792 | -0.019 | -58.276
-6.5 | -0.466 | 0.00773 | -0.019 | -60.326
-6 | -0.465 | 0.00757 | -0.019 | -61.345
-5.5 | -0.455 | 0.00743 | -0.019 | -61.327
-5 | -0.439 | 0.00728 | -0.019 | -60.227
-4.5 | -0.414 | 0.00723 | -0.019 | -57.26
-4 | -0.382 | 0.00713 | -0.019 | -53.651
-3.5 | -0.344 | 0.007 | -0.019 | -49.145
-3 | -0.299 | 0.00689 | -0.019 | -43.464
-2.5 | -0.25 | 0.00682 | -0.018 | -36.713
-2 | -0.198 | 0.00681 | -0.018 | -29.114
-1.5 | -0.144 | 0.00676 | -0.018 | -21.285
-1 | -0.088 | 0.00674 | -0.018 | -13.087
-0.5 | -0.031 | 0.00664 | -0.018 | -4.729
0 | 0.026 | 0.00654 | -0.018 | 3.97
0.5 | 0.084 | 0.00659 | -0.018 | 12.694
1 | 0.141 | 0.0066 | -0.018 | 21.409
1.5 | 0.199 | 0.00661 | -0.018 | 30.065
2 | 0.256 | 0.00666 | -0.018 | 38.501
2.5 | 0.314 | 0.00667 | -0.018 | 47.032
3 | 0.371 | 0.00672 | -0.018 | 55.18
3.5 | 0.428 | 0.00684 | -0.018 | 62.531
4 | 0.485 | 0.00694 | -0.018 | 69.838
4.5 | 0.541 | 0.00711 | -0.018 | 76.063
5 | 0.595 | 0.00716 | -0.018 | 83.109
5.5 | 0.649 | 0.00728 | -0.018 | 89.076
6 | 0.7 | 0.00747 | -0.018 | 93.661
6.5 | 0.749 | 0.00771 | -0.018 | 97.159
7 | 0.794 | 0.00793 | -0.018 | 100.144
7.5 | 0.834 | 0.00811 | -0.018 | 102.909
8 | 0.866 | 0.00851 | -0.018 | 101.682
8.5 | 0.89 | 0.00828 | -0.018 | 107.488
9 | 0.905 | 0.00874 | -0.018 | 103.569
9.5 | 0.912 | 0.00927 | -0.019 | 98.403
10 | 0.91 | 0.00968 | -0.019 | 93.92
10.5 | 0.899 | 0.0103 | -0.019 | 87.276
11 | 0.875 | 0.01123 | -0.019 | 77.976
11.5 | 0.79 | 0.01784 | -0.018 | 44.311
12 | 0.701 | 0.04017 | -0.016 | 17.438
12.5 | 0.631 | 0.06416 | -0.013 | 9.828
13 | 0.586 | 0.07303 | -0.012 | 8.018
13.5 | 0.542 | 0.08143 | -0.012 | 6.654
14 | 0.501 | 0.08743 | -0.012 | 5.73
14.5 | 0.461 | 0.09371 | -0.012 | 4.922

## 148. Re 20M Mach 0.10 (2)
BIGFOIL.COM POLAR EXPORT
ag47c03
AG47c -03f |  |  |  | Cl Max: | 1.8767 | at alpha= | 18 | deg
XFOIL ncrit=9 |  |  |  | L/D Max: | 150.864 | at alpha= | 9 | deg
Re: | 20000000 |  |  | Cd Min: | 0.00487 | at alpha= | 6 | deg
Mach: | 0.1 |  |  | Cl=0 at alpha= | -0.18783 | deg
|  |  |  | @ Cl=0.1, Cd= | 0.00491
|  |  |  | @ Cl=0.4, Cd= | 0.0049368
|  |  |  | @ Cl=0.6, Cd= | 0.0049407
alpha (deg) | Cl | Cd | Cm | Cl/Cd
-4.5 | -0.488 | 0.0063 | -0.0205 | -77.4603
-4 | -0.4317 | 0.00592 | -0.0202 | -72.9223
-3.5 | -0.3754 | 0.00536 | -0.0199 | -70.0373
-3 | -0.3187 | 0.0051 | -0.0196 | -62.4902
-2.5 | -0.2621 | 0.005 | -0.0194 | -52.42
-2 | -0.2055 | 0.00496 | -0.0193 | -41.4315
-1.5 | -0.1488 | 0.00495 | -0.0192 | -30.0606
-1 | -0.0921 | 0.00492 | -0.019 | -18.7195
-0.5 | -0.0354 | 0.00492 | -0.019 | -7.1951
0 | 0.0213 | 0.00491 | -0.0189 | 4.3381
0.5 | 0.078 | 0.00491 | -0.0188 | 15.8859
1 | 0.1347 | 0.00491 | -0.0188 | 27.4338
1.5 | 0.1913 | 0.00494 | -0.0188 | 38.7247
2 | 0.248 | 0.00492 | -0.0188 | 50.4065
2.5 | 0.3046 | 0.00495 | -0.0188 | 61.5354
3 | 0.3613 | 0.00493 | -0.0188 | 73.286
3.5 | 0.4178 | 0.00494 | -0.0189 | 84.5749
4 | 0.4743 | 0.00496 | -0.0189 | 95.625
4.5 | 0.5307 | 0.00495 | -0.019 | 107.2121
5 | 0.587 | 0.00495 | -0.019 | 118.5859
5.5 | 0.643 | 0.00491 | -0.019 | 130.9572
6 | 0.6952 | 0.00487 | -0.0179 | 142.7515
6.5 | 0.7524 | 0.00517 | -0.0181 | 145.5319
7 | 0.8084 | 0.00547 | -0.018 | 147.7879
7.5 | 0.8642 | 0.00577 | -0.0179 | 149.7747
8 | 0.9197 | 0.00611 | -0.0178 | 150.5237
8.5 | 0.9751 | 0.00648 | -0.0177 | 150.4784
9 | 1.0304 | 0.00683 | -0.0175 | 150.8638
9.5 | 1.0852 | 0.0073 | -0.0173 | 148.6575
10 | 1.1398 | 0.00777 | -0.0171 | 146.6924
10.5 | 1.1943 | 0.00824 | -0.0169 | 144.9393
11 | 1.2479 | 0.00888 | -0.0166 | 140.5293
12 | 1.3544 | 0.01016 | -0.0159 | 133.3071
12.5 | 1.4071 | 0.01085 | -0.0155 | 129.6866
13 | 1.4588 | 0.01168 | -0.0151 | 124.8973
13.5 | 1.5091 | 0.01275 | -0.0145 | 118.3608
14 | 1.5583 | 0.01395 | -0.0138 | 111.7061
14.5 | 1.6073 | 0.01505 | -0.0132 | 106.7973
15 | 1.6548 | 0.01629 | -0.0124 | 101.5838
15.5 | 1.7007 | 0.01768 | -0.0115 | 96.1934
16 | 1.7444 | 0.01926 | -0.0104 | 90.5711
16.5 | 1.7854 | 0.02103 | -0.0092 | 84.8978
17 | 1.8224 | 0.02309 | -0.0078 | 78.9259
17.5 | 1.854 | 0.02548 | -0.006 | 72.763
18 | 1.8767 | 0.02838 | -0.0038 | 66.1276
18.5 | 1.8741 | 0.03204 | 0.0004 | 58.4925
19 | 1.8472 | 0.04075 | -0.0037 | 45.3301
19.5 | 1.7918 | 0.05723 | -0.0154 | 31.3088

## 149. Re 20M Mach 0.25 (1)
BIGFOIL.COM POLAR EXPORT
ag47c03
AG47c -03f |  |  |  | Cl Max: | 0.882 | at alpha= | 8.5 | deg
JavaFoil+Calcfoil stall+Eppler ext transition |  |  |  | L/D Max: | 101.807 | at alpha= | 8.5 | deg
Re: | 20000000 |  |  | Cd Min: | 0.00657 | at alpha= | 0 | deg
Mach: | 0.25 |  |  | Cl=0 at alpha= | -0.22881 | deg
|  |  |  | @ Cl=0.1, Cd= | 0.0066224
|  |  |  | @ Cl=0.4, Cd= | 0.09074
|  |  |  | @ Cl=0.6, Cd= | 0.09074
alpha (deg) | Cl | Cd | Cm | Cl/Cd
-10 | -0.055 | 0.0599 | -0.012 | -0.914
-9.5 | -0.052 | 0.05714 | -0.011 | -0.909
-9 | -0.049 | 0.05347 | -0.012 | -0.921
-8.5 | -0.121 | 0.04988 | -0.012 | -2.422
-8 | -0.181 | 0.04546 | -0.012 | -3.978
-7.5 | -0.23 | 0.04117 | -0.013 | -5.58
-7 | -0.275 | 0.03372 | -0.014 | -8.156
-6.5 | -0.367 | 0.00793 | -0.02 | -46.278
-6 | -0.394 | 0.00772 | -0.02 | -51.109
-5.5 | -0.41 | 0.00756 | -0.02 | -54.18
-5 | -0.412 | 0.00741 | -0.019 | -55.513
-4.5 | -0.401 | 0.00735 | -0.019 | -54.564
-4 | -0.378 | 0.00722 | -0.019 | -52.365
-3.5 | -0.345 | 0.00708 | -0.019 | -48.742
-3 | -0.303 | 0.00695 | -0.019 | -43.658
-2.5 | -0.255 | 0.00687 | -0.019 | -37.114
-2 | -0.203 | 0.00686 | -0.019 | -29.557
-1.5 | -0.148 | 0.0068 | -0.019 | -21.691
-1 | -0.091 | 0.00678 | -0.019 | -13.353
-0.5 | -0.032 | 0.00664 | -0.019 | -4.853
0 | 0.027 | 0.00657 | -0.019 | 4.062
0.5 | 0.086 | 0.00662 | -0.019 | 12.983
1 | 0.145 | 0.00663 | -0.019 | 21.889
1.5 | 0.204 | 0.00665 | -0.019 | 30.728
2 | 0.263 | 0.0067 | -0.019 | 39.326
2.5 | 0.322 | 0.00671 | -0.019 | 48.026
3 | 0.381 | 0.00678 | -0.019 | 56.24
3.5 | 0.44 | 0.0069 | -0.019 | 63.76
4 | 0.498 | 0.00695 | -0.019 | 71.575
4.5 | 0.555 | 0.00708 | -0.019 | 78.417
5 | 0.611 | 0.00722 | -0.019 | 84.686
5.5 | 0.665 | 0.00739 | -0.019 | 90.074
6 | 0.717 | 0.00761 | -0.019 | 94.246
6.5 | 0.765 | 0.00785 | -0.019 | 97.49
7 | 0.809 | 0.00811 | -0.019 | 99.721
7.5 | 0.845 | 0.00831 | -0.019 | 101.754
8 | 0.87 | 0.00872 | -0.019 | 99.751
8.5 | 0.882 | 0.00867 | -0.019 | 101.807
9 | 0.881 | 0.00927 | -0.019 | 95.058
9.5 | 0.866 | 0.00996 | -0.019 | 86.902
10 | 0.835 | 0.01063 | -0.019 | 78.534
10.5 | 0.732 | 0.01933 | -0.018 | 37.863
11 | 0.603 | 0.0534 | -0.014 | 11.301
11.5 | 0.525 | 0.06352 | -0.013 | 8.261
12 | 0.441 | 0.07375 | -0.011 | 5.977
12.5 | 0.355 | 0.07985 | -0.011 | 4.441
13 | 0.261 | 0.08553 | -0.011 | 3.05
13.5 | 0.134 | 0.09074 | -0.011 | 1.471

## 150. Re 20M Mach 0.25 (2)
BIGFOIL.COM POLAR EXPORT
ag47c03
AG47c -03f |  |  |  | Cl Max: | 1.5616 | at alpha= | 13.5 | deg
XFOIL ncrit=9 |  |  |  | L/D Max: | 150.891 | at alpha= | 7.5 | deg
Re: | 20000000 |  |  | Cd Min: | 0.00083 | at alpha= | -1 | deg
Mach: | 0.25 |  |  | Cl=0 at alpha= | -0.18809 | deg
|  |  |  | @ Cl=0.1, Cd= | 0.00491
|  |  |  | @ Cl=0.4, Cd= | 0.0049447
|  |  |  | @ Cl=0.6, Cd= | 0.00497
alpha (deg) | Cl | Cd | Cm | Cl/Cd
-3 | -0.3264 | 0.00089 | -0.0209 | -366.7416
-2.5 | -0.2681 | 0.00085 | -0.0204 | -315.4118
-2 | -0.21 | 0.00084 | -0.02 | -250
-1.5 | -0.152 | 0.00084 | -0.0197 | -180.9524
-1 | -0.0941 | 0.00083 | -0.0195 | -113.3735
0 | 0.0218 | 0.00491 | -0.0195 | 4.4399
0.5 | 0.0804 | 0.00491 | -0.0194 | 16.3747
1 | 0.1388 | 0.00491 | -0.0193 | 28.2688
1.5 | 0.1973 | 0.00494 | -0.0193 | 39.9393
2 | 0.2557 | 0.00493 | -0.0192 | 51.8661
2.5 | 0.3142 | 0.00495 | -0.0192 | 63.4747
3 | 0.3727 | 0.00494 | -0.0192 | 75.4453
3.5 | 0.4312 | 0.00495 | -0.0192 | 87.1111
4 | 0.4898 | 0.00498 | -0.0191 | 98.3534
4.5 | 0.5483 | 0.00497 | -0.0191 | 110.3219
5.5 | 0.6651 | 0.00497 | -0.0188 | 133.8229
6 | 0.7211 | 0.00495 | -0.0178 | 145.6768
6.5 | 0.7799 | 0.00527 | -0.0175 | 147.9886
7 | 0.8387 | 0.00563 | -0.0171 | 148.9698
7.5 | 0.8978 | 0.00595 | -0.0167 | 150.8908
8 | 0.9566 | 0.00638 | -0.0161 | 149.9373
8.5 | 1.0159 | 0.00675 | -0.0156 | 150.5037
9 | 1.0748 | 0.00729 | -0.0149 | 147.4348
9.5 | 1.134 | 0.0078 | -0.0141 | 145.3846
10 | 1.1928 | 0.00846 | -0.0132 | 140.9929
11 | 1.3105 | 0.00998 | -0.0112 | 131.3126
11.5 | 1.3689 | 0.01094 | -0.0099 | 125.128
12 | 1.426 | 0.01224 | -0.0085 | 116.5033
12.5 | 1.4807 | 0.01407 | -0.0067 | 105.2381
13 | 1.5303 | 0.01681 | -0.0047 | 91.0351
13.5 | 1.5616 | 0.02229 | -0.0021 | 70.0583
14 | 1.5562 | 0.03153 | 0.0001 | 49.3562
14.5 | 1.5236 | 0.0403 | 0.0002 | 37.8065
15 | 1.4937 | 0.05532 | -0.0161 | 27.0011
15.5 | 1.4553 | 0.07389 | -0.0296 | 19.6955
16 | 1.3668 | 0.09697 | -0.0417 | 14.0951
16.5 | 1.2866 | 0.11875 | -0.0543 | 10.8345
17 | 1.1958 | 0.14501 | -0.0701 | 8.2463
17.5 | 1.1369 | 0.16798 | -0.0838 | 6.7681
18 | 1.094 | 0.19008 | -0.0968 | 5.7555
18.5 | 1.0746 | 0.2083 | -0.1073 | 5.1589

## 151. Re 20M Mach 0.50 (1)
BIGFOIL.COM POLAR EXPORT
ag47c03
AG47c -03f |  |  |  | Cl Max: | 1.071 | at alpha= | 20 | deg
JavaFoil+Calcfoil stall+Eppler ext transition |  |  |  | L/D Max: | 93.28 | at alpha= | 6 | deg
Re: | 20000000 |  |  | Cd Min: | 0.00668 | at alpha= | 0.5 | deg
Mach: | 0.5 |  |  | Cl=0 at alpha= | -0.22727 | deg
|  |  |  | @ Cl=0.1, Cd= | 0.0066861
|  |  |  | @ Cl=0.4, Cd= | 0.0069821
|  |  |  | @ Cl=0.6, Cd= | 0.073054
alpha (deg) | Cl | Cd | Cm | Cl/Cd
-20 | -1.029 | 0.17839 | -0.017 | -5.77
-19.5 | -1.005 | 0.16601 | -0.017 | -6.053
-19 | -0.98 | 0.15789 | -0.017 | -6.208
-18.5 | -0.954 | 0.15655 | -0.016 | -6.094
-18 | -0.929 | 0.15263 | -0.016 | -6.084
-17.5 | -0.903 | 0.14959 | -0.015 | -6.035
-17 | -0.878 | 0.13815 | -0.015 | -6.356
-16.5 | -0.853 | 0.12715 | -0.015 | -6.71
-16 | -0.826 | 0.12627 | -0.015 | -6.545
-15.5 | -0.802 | 0.11639 | -0.015 | -6.89
-15 | -0.776 | 0.11086 | -0.014 | -6.998
-14.5 | -0.751 | 0.10202 | -0.014 | -7.362
-14 | -0.726 | 0.09429 | -0.014 | -7.704
-13.5 | -0.702 | 0.08749 | -0.015 | -8.019
-13 | -0.673 | 0.08925 | -0.014 | -7.543
-12.5 | -0.648 | 0.08129 | -0.014 | -7.975
-12 | -0.626 | 0.07255 | -0.014 | -8.624
-11.5 | -0.604 | 0.06398 | -0.015 | -9.445
-11 | -0.587 | 0.05346 | -0.017 | -10.98
-10.5 | -0.589 | 0.0329 | -0.019 | -17.892
-10 | -0.518 | 0.06368 | -0.013 | -8.129
-9.5 | -0.495 | 0.05559 | -0.014 | -8.907
-9 | -0.477 | 0.04551 | -0.016 | -10.486
-8.5 | -0.538 | 0.01 | -0.023 | -53.828
-8 | -0.413 | 0.05046 | -0.012 | -8.19
-7.5 | -0.387 | 0.0468 | -0.013 | -8.277
-7 | -0.376 | 0.0327 | -0.016 | -11.485
-6.5 | -0.412 | 0.0082 | -0.022 | -50.256
-6 | -0.315 | 0.03343 | -0.015 | -9.436
-5.5 | -0.347 | 0.00795 | -0.022 | -43.643
-5 | -0.314 | 0.0077 | -0.022 | -40.811
-4.5 | -0.282 | 0.00765 | -0.022 | -36.821
-4 | -0.249 | 0.00746 | -0.022 | -33.348
-3.5 | -0.216 | 0.00746 | -0.021 | -28.927
-3 | -0.183 | 0.0073 | -0.021 | -25.059
-2.5 | -0.257 | 0.00718 | -0.021 | -35.76
-2 | -0.217 | 0.00703 | -0.021 | -30.888
-1.5 | -0.162 | 0.00701 | -0.021 | -23.115
-1 | -0.1 | 0.00695 | -0.021 | -14.446
-0.5 | -0.036 | 0.00691 | -0.021 | -5.201
0 | 0.03 | 0.00673 | -0.021 | 4.434
0.5 | 0.096 | 0.00668 | -0.021 | 14.373
1 | 0.162 | 0.00678 | -0.021 | 23.916
1.5 | 0.228 | 0.00684 | -0.021 | 33.372
2 | 0.294 | 0.00687 | -0.021 | 42.819
2.5 | 0.36 | 0.00697 | -0.021 | 51.71
3 | 0.426 | 0.00699 | -0.021 | 60.875
3.5 | 0.491 | 0.0071 | -0.021 | 69.134
4 | 0.555 | 0.00728 | -0.021 | 76.223
4.5 | 0.618 | 0.00747 | -0.021 | 82.735
5 | 0.678 | 0.00765 | -0.021 | 88.63
5.5 | 0.733 | 0.00795 | -0.021 | 92.244
6 | 0.779 | 0.00835 | -0.021 | 93.28
6.5 | 0.81 | 0.00876 | -0.021 | 92.491
7 | 0.807 | 0.00927 | -0.021 | 87.109
7.5 | 0.51 | 0.01017 | -0.021 | 50.197
8 | 0.543 | 0.00973 | -0.021 | 55.845
8.5 | 0.526 | 0.02011 | -0.019 | 26.163
9 | 0.572 | 0.01543 | -0.02 | 37.083
9.5 | 0.52 | 0.0599 | -0.012 | 8.678
10 | 0.633 | 0.01721 | -0.02 | 36.778
10.5 | 0.583 | 0.05768 | -0.014 | 10.114
11 | 0.598 | 0.07396 | -0.011 | 8.079
11.5 | 0.691 | 0.03184 | -0.019 | 21.696
12 | 0.665 | 0.06674 | -0.015 | 9.956
12.5 | 0.68 | 0.08128 | -0.013 | 8.371
13 | 0.717 | 0.07455 | -0.015 | 9.613
13.5 | 0.737 | 0.08474 | -0.014 | 8.696
14 | 0.758 | 0.0979 | -0.013 | 7.742
14.5 | 0.784 | 0.10497 | -0.013 | 7.472
15 | 0.811 | 0.10737 | -0.013 | 7.555
15.5 | 0.836 | 0.11651 | -0.013 | 7.178
16 | 0.862 | 0.12703 | -0.013 | 6.782
16.5 | 0.888 | 0.13287 | -0.014 | 6.687
17 | 0.915 | 0.14053 | -0.014 | 6.511
17.5 | 0.941 | 0.14684 | -0.014 | 6.408
18 | 0.966 | 0.15968 | -0.014 | 6.051
18.5 | 0.993 | 0.16434 | -0.014 | 6.04
19 | 1.019 | 0.16914 | -0.015 | 6.027
19.5 | 1.046 | 0.17343 | -0.015 | 6.029
20 | 1.071 | 0.18672 | -0.015 | 5.733

## 152. Re 20M Mach 0.50 (2)
BIGFOIL.COM POLAR EXPORT
ag47c03
AG47c -03f |  |  |  | Cl Max: | 0.9869 | at alpha= | 7 | deg
XFOIL ncrit=9 |  |  |  | L/D Max: | 155.196 | at alpha= | 6.5 | deg
Re: | 20000000 |  |  | Cd Min: | 0.00492 | at alpha= | 0 | deg
Mach: | 0.5 |  |  | Cl=0 at alpha= | -99 | deg
|  |  |  | @ Cl=0.1, Cd= | 0.0049386
|  |  |  | @ Cl=0.4, Cd= | 0.0050136
|  |  |  | @ Cl=0.6, Cd= | 0.0050858
alpha (deg) | Cl | Cd | Cm | Cl/Cd
0 | 0.024 | 0.00492 | -0.022 | 4.878
0.5 | 0.0908 | 0.00494 | -0.0217 | 18.3806
1 | 0.1573 | 0.00493 | -0.0215 | 31.9067
1.5 | 0.2238 | 0.00496 | -0.0213 | 45.121
2 | 0.2904 | 0.00498 | -0.0211 | 58.3133
2.5 | 0.3571 | 0.00502 | -0.0209 | 71.1355
3 | 0.4243 | 0.00501 | -0.0206 | 84.6906
4 | 0.5599 | 0.00508 | -0.0198 | 110.2165
4.5 | 0.6287 | 0.00509 | -0.0191 | 123.5167
5.5 | 0.7665 | 0.00514 | -0.0165 | 149.1245
6 | 0.8373 | 0.00544 | -0.0146 | 153.9154
6.5 | 0.911 | 0.00587 | -0.0126 | 155.1959
7 | 0.9869 | 0.00636 | -0.0101 | 155.173