## index
index | Re | Mach | Datasource
1 | 50000 | 0 | JavaFoil+Calcfoil stall+Eppler ext transition
2 | 50000 | 0 | XFOIL ncrit=9
3 | 50000 | 0.1 | JavaFoil+Calcfoil stall+Eppler ext transition
4 | 50000 | 0.1 | XFOIL ncrit=9
5 | 50000 | 0.25 | JavaFoil+Calcfoil stall+Eppler ext transition
6 | 50000 | 0.25 | XFOIL ncrit=9
7 | 50000 | 0.5 | JavaFoil+Calcfoil stall+Eppler ext transition
8 | 50000 | 0.5 | XFOIL ncrit=9
9 | 100000 | 0 | JavaFoil+Calcfoil stall+Eppler ext transition
10 | 100000 | 0 | XFOIL ncrit=9
11 | 100000 | 0.1 | JavaFoil+Calcfoil stall+Eppler ext transition
12 | 100000 | 0.1 | XFOIL ncrit=9
13 | 100000 | 0.25 | JavaFoil+Calcfoil stall+Eppler ext transition
14 | 100000 | 0.25 | XFOIL ncrit=9
15 | 100000 | 0.5 | JavaFoil+Calcfoil stall+Eppler ext transition
16 | 100000 | 0.5 | XFOIL ncrit=9
17 | 250000 | 0 | JavaFoil+Calcfoil stall+Eppler ext transition
18 | 250000 | 0 | XFOIL ncrit=9
19 | 250000 | 0.1 | JavaFoil+Calcfoil stall+Eppler ext transition
20 | 250000 | 0.1 | XFOIL ncrit=9
21 | 250000 | 0.25 | JavaFoil+Calcfoil stall+Eppler ext transition
22 | 250000 | 0.25 | XFOIL ncrit=9
23 | 250000 | 0.5 | JavaFoil+Calcfoil stall+Eppler ext transition
24 | 250000 | 0.5 | XFOIL ncrit=9
25 | 500000 | 0 | JavaFoil+Calcfoil stall+Eppler ext transition
26 | 500000 | 0 | XFOIL ncrit=9
27 | 500000 | 0.1 | JavaFoil+Calcfoil stall+Eppler ext transition
28 | 500000 | 0.1 | XFOIL ncrit=9
29 | 500000 | 0.25 | JavaFoil+Calcfoil stall+Eppler ext transition
30 | 500000 | 0.25 | XFOIL ncrit=9
31 | 500000 | 0.5 | JavaFoil+Calcfoil stall+Eppler ext transition
32 | 500000 | 0.5 | XFOIL ncrit=9
33 | 750000 | 0 | JavaFoil+Calcfoil stall+Eppler ext transition
34 | 750000 | 0 | XFOIL ncrit=9
35 | 750000 | 0.1 | JavaFoil+Calcfoil stall+Eppler ext transition
36 | 750000 | 0.1 | XFOIL ncrit=9
37 | 750000 | 0.25 | JavaFoil+Calcfoil stall+Eppler ext transition
38 | 750000 | 0.25 | XFOIL ncrit=9
39 | 750000 | 0.5 | JavaFoil+Calcfoil stall+Eppler ext transition
40 | 750000 | 0.5 | XFOIL ncrit=9
41 | 1000000 | 0 | JavaFoil+Calcfoil stall+Eppler ext transition
42 | 1000000 | 0 | XFOIL ncrit=9
43 | 1000000 | 0.1 | JavaFoil+Calcfoil stall+Eppler ext transition
44 | 1000000 | 0.1 | XFOIL ncrit=9
45 | 1000000 | 0.25 | JavaFoil+Calcfoil stall+Eppler ext transition
46 | 1000000 | 0.25 | XFOIL ncrit=9
47 | 1000000 | 0.5 | JavaFoil+Calcfoil stall+Eppler ext transition
48 | 1000000 | 0.5 | XFOIL ncrit=9
49 | 2000000 | 0 | JavaFoil+Calcfoil stall+Eppler ext transition
50 | 2000000 | 0 | XFOIL ncrit=9
51 | 2000000 | 0.1 | JavaFoil+Calcfoil stall+Eppler ext transition
52 | 2000000 | 0.1 | XFOIL ncrit=9
53 | 2000000 | 0.25 | JavaFoil+Calcfoil stall+Eppler ext transition
54 | 2000000 | 0.25 | XFOIL ncrit=9
55 | 2000000 | 0.5 | JavaFoil+Calcfoil stall+Eppler ext transition
56 | 2000000 | 0.5 | XFOIL ncrit=9
57 | 3000000 | 0 | JavaFoil+Calcfoil stall+Eppler ext transition
58 | 3000000 | 0 | XFOIL ncrit=9
59 | 3000000 | 0.1 | JavaFoil+Calcfoil stall+Eppler ext transition
60 | 3000000 | 0.1 | XFOIL ncrit=9
61 | 3000000 | 0.25 | JavaFoil+Calcfoil stall+Eppler ext transition
62 | 3000000 | 0.25 | XFOIL ncrit=9
63 | 3000000 | 0.5 | JavaFoil+Calcfoil stall+Eppler ext transition
64 | 3000000 | 0.5 | XFOIL ncrit=9
65 | 4000000 | 0 | JavaFoil+Calcfoil stall+Eppler ext transition
66 | 4000000 | 0 | XFOIL ncrit=9
67 | 4000000 | 0.1 | JavaFoil+Calcfoil stall+Eppler ext transition
68 | 4000000 | 0.1 | XFOIL ncrit=9
69 | 4000000 | 0.25 | JavaFoil+Calcfoil stall+Eppler ext transition
70 | 4000000 | 0.25 | XFOIL ncrit=9
71 | 4000000 | 0.5 | JavaFoil+Calcfoil stall+Eppler ext transition
72 | 4000000 | 0.5 | XFOIL ncrit=9
73 | 5000000 | 0 | JavaFoil+Calcfoil stall+Eppler ext transition
74 | 5000000 | 0 | XFOIL ncrit=9
75 | 5000000 | 0.1 | JavaFoil+Calcfoil stall+Eppler ext transition
76 | 5000000 | 0.1 | XFOIL ncrit=9
77 | 5000000 | 0.25 | JavaFoil+Calcfoil stall+Eppler ext transition
78 | 5000000 | 0.25 | XFOIL ncrit=9
79 | 5000000 | 0.5 | JavaFoil+Calcfoil stall+Eppler ext transition
80 | 5000000 | 0.5 | XFOIL ncrit=9
81 | 6000000 | 0 | JavaFoil+Calcfoil stall+Eppler ext transition
82 | 6000000 | 0 | XFOIL ncrit=9
83 | 6000000 | 0.1 | JavaFoil+Calcfoil stall+Eppler ext transition
84 | 6000000 | 0.1 | XFOIL ncrit=9
85 | 6000000 | 0.25 | JavaFoil+Calcfoil stall+Eppler ext transition
86 | 6000000 | 0.25 | XFOIL ncrit=9
87 | 6000000 | 0.5 | JavaFoil+Calcfoil stall+Eppler ext transition
88 | 6000000 | 0.5 | XFOIL ncrit=9
89 | 7000000 | 0 | JavaFoil+Calcfoil stall+Eppler ext transition
90 | 7000000 | 0 | XFOIL ncrit=9
91 | 7000000 | 0.1 | JavaFoil+Calcfoil stall+Eppler ext transition
92 | 7000000 | 0.1 | XFOIL ncrit=9
93 | 7000000 | 0.25 | JavaFoil+Calcfoil stall+Eppler ext transition
94 | 7000000 | 0.25 | XFOIL ncrit=9
95 | 7000000 | 0.5 | JavaFoil+Calcfoil stall+Eppler ext transition
96 | 7000000 | 0.5 | XFOIL ncrit=9
97 | 8000000 | 0 | JavaFoil+Calcfoil stall+Eppler ext transition
98 | 8000000 | 0 | XFOIL ncrit=9
99 | 8000000 | 0.1 | JavaFoil+Calcfoil stall+Eppler ext transition
100 | 8000000 | 0.1 | XFOIL ncrit=9
101 | 8000000 | 0.25 | JavaFoil+Calcfoil stall+Eppler ext transition
102 | 8000000 | 0.25 | XFOIL ncrit=9
103 | 8000000 | 0.5 | JavaFoil+Calcfoil stall+Eppler ext transition
104 | 8000000 | 0.5 | XFOIL ncrit=9
105 | 10000000 | 0 | JavaFoil+Calcfoil stall+Eppler ext transition
106 | 10000000 | 0 | XFOIL ncrit=9
107 | 10000000 | 0.1 | JavaFoil+Calcfoil stall+Eppler ext transition
108 | 10000000 | 0.1 | XFOIL ncrit=9
109 | 10000000 | 0.25 | JavaFoil+Calcfoil stall+Eppler ext transition
110 | 10000000 | 0.25 | XFOIL ncrit=9
111 | 10000000 | 0.5 | JavaFoil+Calcfoil stall+Eppler ext transition
112 | 10000000 | 0.5 | XFOIL ncrit=9
113 | 12000000 | 0 | JavaFoil+Calcfoil stall+Eppler ext transition
114 | 12000000 | 0 | XFOIL ncrit=9
115 | 12000000 | 0.1 | JavaFoil+Calcfoil stall+Eppler ext transition
116 | 12000000 | 0.1 | XFOIL ncrit=9
117 | 12000000 | 0.25 | JavaFoil+Calcfoil stall+Eppler ext transition
118 | 12000000 | 0.25 | XFOIL ncrit=9
119 | 12000000 | 0.5 | JavaFoil+Calcfoil stall+Eppler ext transition
120 | 12000000 | 0.5 | XFOIL ncrit=9
121 | 14000000 | 0 | JavaFoil+Calcfoil stall+Eppler ext transition
122 | 14000000 | 0 | XFOIL ncrit=9
123 | 14000000 | 0.1 | JavaFoil+Calcfoil stall+Eppler ext transition
124 | 14000000 | 0.1 | XFOIL ncrit=9
125 | 14000000 | 0.25 | JavaFoil+Calcfoil stall+Eppler ext transition
126 | 14000000 | 0.25 | XFOIL ncrit=9
127 | 14000000 | 0.5 | JavaFoil+Calcfoil stall+Eppler ext transition
128 | 14000000 | 0.5 | XFOIL ncrit=9
129 | 16000000 | 0 | JavaFoil+Calcfoil stall+Eppler ext transition
130 | 16000000 | 0 | XFOIL ncrit=9
131 | 16000000 | 0.1 | JavaFoil+Calcfoil stall+Eppler ext transition
132 | 16000000 | 0.1 | XFOIL ncrit=9
133 | 16000000 | 0.25 | JavaFoil+Calcfoil stall+Eppler ext transition
134 | 16000000 | 0.25 | XFOIL ncrit=9
135 | 16000000 | 0.5 | JavaFoil+Calcfoil stall+Eppler ext transition
136 | 16000000 | 0.5 | XFOIL ncrit=9
137 | 18000000 | 0 | JavaFoil+Calcfoil stall+Eppler ext transition
138 | 18000000 | 0 | XFOIL ncrit=9
139 | 18000000 | 0.1 | JavaFoil+Calcfoil stall+Eppler ext transition
140 | 18000000 | 0.1 | XFOIL ncrit=9
141 | 18000000 | 0.25 | JavaFoil+Calcfoil stall+Eppler ext transition
142 | 18000000 | 0.25 | XFOIL ncrit=9
143 | 18000000 | 0.5 | JavaFoil+Calcfoil stall+Eppler ext transition
144 | 18000000 | 0.5 | XFOIL ncrit=9
145 | 20000000 | 0 | JavaFoil+Calcfoil stall+Eppler ext transition
146 | 20000000 | 0 | XFOIL ncrit=9
147 | 20000000 | 0.1 | JavaFoil+Calcfoil stall+Eppler ext transition
148 | 20000000 | 0.1 | XFOIL ncrit=9
149 | 20000000 | 0.25 | JavaFoil+Calcfoil stall+Eppler ext transition
150 | 20000000 | 0.25 | XFOIL ncrit=9
151 | 20000000 | 0.5 | JavaFoil+Calcfoil stall+Eppler ext transition
152 | 20000000 | 0.5 | XFOIL ncrit=9

## 1. Re 50k Mach 0.00 (1)
BIGFOIL.COM POLAR EXPORT
NACA67-313 a=0.0
NACA67-313 a=0.0 |  |  |  | Cl Max: | 0.996 | at alpha= | 11.5 | deg
JavaFoil+Calcfoil stall+Eppler ext transition |  |  |  | L/D Max: | 34.87 | at alpha= | 5 | deg
Re: | 50000 |  |  | Cd Min: | 0.0182 | at alpha= | -0.5 | deg
Mach: | 0 |  |  | Cl=0 at alpha= | -1.4828 | deg
|  |  |  | @ Cl=0.1, Cd= | 0.018202
|  |  |  | @ Cl=0.4, Cd= | 0.0191
|  |  |  | @ Cl=0.6, Cd= | 0.020251
alpha (deg) | Cl | Cd | Cm | Cl/Cd
-17 | -0.582 | 0.30134 | 0.003 | -1.931
-16.5 | -0.604 | 0.28767 | 0.002 | -2.099
-16 | -0.625 | 0.25653 | 0.002 | -2.437
-15.5 | -0.646 | 0.24233 | 0.002 | -2.665
-15 | -0.665 | 0.216 | 0.002 | -3.079
-14.5 | -0.683 | 0.20329 | 0.001 | -3.357
-14 | -0.698 | 0.18767 | 0.001 | -3.718
-13.5 | -0.71 | 0.17224 | 0.001 | -4.125
-13 | -0.72 | 0.1562 | 0 | -4.611
-12.5 | -0.726 | 0.15286 | 0 | -4.751
-12 | -0.728 | 0.13634 | 0 | -5.34
-11.5 | -0.719 | 0.12583 | -0.001 | -5.711
-11 | -0.706 | 0.11793 | -0.001 | -5.987
-10.5 | -0.69 | 0.10638 | -0.001 | -6.488
-10 | -0.671 | 0.09793 | -0.002 | -6.854
-9.5 | -0.649 | 0.09152 | -0.002 | -7.093
-9 | -0.624 | 0.08291 | -0.002 | -7.527
-8.5 | -0.596 | 0.07663 | -0.003 | -7.776
-8 | -0.565 | 0.07114 | -0.003 | -7.94
-7.5 | -0.531 | 0.0666 | -0.004 | -7.977
-7 | -0.495 | 0.06204 | -0.004 | -7.984
-6.5 | -0.457 | 0.05667 | -0.005 | -8.067
-6 | -0.417 | 0.05327 | -0.005 | -7.825
-5.5 | -0.375 | 0.0496 | -0.006 | -7.556
-5 | -0.331 | 0.0469 | -0.006 | -7.065
-4.5 | -0.287 | 0.04431 | -0.007 | -6.467
-4 | -0.241 | 0.04236 | -0.007 | -5.683
-3.5 | -0.194 | 0.0404 | -0.008 | -4.804
-3 | -0.147 | 0.0387 | -0.009 | -3.79
-2.5 | -0.099 | 0.03728 | -0.009 | -2.647
-2 | -0.05 | 0.03587 | -0.011 | -1.405
-1.5 | -0.002 | 0.01859 | -0.021 | -0.109
-1 | 0.056 | 0.01821 | -0.021 | 3.083
-0.5 | 0.115 | 0.0182 | -0.022 | 6.294
0 | 0.172 | 0.01847 | -0.023 | 9.327
0.5 | 0.23 | 0.01858 | -0.024 | 12.395
1 | 0.288 | 0.01871 | -0.025 | 15.368
1.5 | 0.345 | 0.01891 | -0.026 | 18.251
2 | 0.403 | 0.01911 | -0.027 | 21.069
2.5 | 0.46 | 0.01939 | -0.028 | 23.72
3 | 0.517 | 0.0197 | -0.029 | 26.25
3.5 | 0.574 | 0.02007 | -0.03 | 28.577
4 | 0.63 | 0.02046 | -0.031 | 30.778
4.5 | 0.686 | 0.02089 | -0.032 | 32.861
5 | 0.745 | 0.02135 | -0.034 | 34.87
5.5 | 0.81 | 0.02438 | -0.035 | 33.213
6 | 0.862 | 0.02517 | -0.036 | 34.227
6.5 | 0.758 | 0.04981 | -0.021 | 15.21
7 | 0.794 | 0.05411 | -0.019 | 14.676
7.5 | 0.831 | 0.05755 | -0.019 | 14.435
8 | 0.863 | 0.06254 | -0.017 | 13.8
8.5 | 0.894 | 0.06669 | -0.017 | 13.4
9 | 0.921 | 0.07256 | -0.017 | 12.687
9.5 | 0.944 | 0.07769 | -0.017 | 12.15
10 | 0.963 | 0.08366 | -0.016 | 11.514
10.5 | 0.979 | 0.09002 | -0.017 | 10.873
11 | 0.99 | 0.09909 | -0.017 | 9.989
11.5 | 0.996 | 0.1044 | -0.017 | 9.544
12 | 0.996 | 0.11323 | -0.017 | 8.796
12.5 | 0.988 | 0.12256 | -0.017 | 8.062
13 | 0.976 | 0.13386 | -0.017 | 7.288
13.5 | 0.959 | 0.14862 | -0.016 | 6.451
14 | 0.938 | 0.16102 | -0.016 | 5.826
14.5 | 0.914 | 0.17133 | -0.016 | 5.337
15 | 0.888 | 0.18895 | -0.016 | 4.698
15.5 | 0.859 | 0.20844 | -0.016 | 4.122
16 | 0.829 | 0.23108 | -0.016 | 3.587
16.5 | 0.798 | 0.23189 | -0.017 | 3.44

## 2. Re 50k Mach 0.00 (2)
BIGFOIL.COM POLAR EXPORT
NACA67-313 a=0.0
NACA67-313 a=0.0 |  |  |  | Cl Max: | 1.0694 | at alpha= | 10 | deg
XFOIL ncrit=9 |  |  |  | L/D Max: | 27.2108 | at alpha= | 7.5 | deg
Re: | 50000 |  |  | Cd Min: | 0.16969 | at alpha= | 15 | deg
Mach: | 0 |  |  | Cl=0 at alpha= | 0.27551 | deg
|  |  |  | @ Cl=0.1, Cd= | 0.039719
|  |  |  | @ Cl=0.4, Cd= | 0.049485
|  |  |  | @ Cl=0.6, Cd= | 0.047975
alpha (deg) | Cl | Cd | Cm | Cl/Cd
-10 | -0.4582 | 0.11589 | -0.0226 | -3.9537
-9.5 | -0.4651 | 0.1111 | -0.0182 | -4.1863
-9 | -0.4754 | 0.10696 | -0.0127 | -4.4447
-8.5 | -0.4846 | 0.10301 | -0.006 | -4.7044
-8 | -0.441 | 0.09801 | 0.0014 | -4.4995
-6.5 | -0.3876 | 0.08243 | 0.0134 | -4.7022
-6 | -0.5608 | 0.07465 | 0.021 | -7.5124
-5 | -0.6931 | 0.05162 | 0.0149 | -13.427
-4.5 | -0.6557 | 0.04548 | 0.0183 | -14.4173
-4 | -0.6145 | 0.04095 | 0.022 | -15.0061
-3.5 | -0.5703 | 0.03711 | 0.0242 | -15.3678
-2.5 | -0.1176 | 0.03398 | -0.0245 | -3.4609
-2 | -0.0955 | 0.03395 | -0.0201 | -2.813
-1.5 | -0.0737 | 0.034 | -0.0158 | -2.1676
-1 | -0.0523 | 0.03415 | -0.0115 | -1.5315
-0.5 | -0.0313 | 0.03438 | -0.0072 | -0.91041
0 | -0.0108 | 0.03471 | -0.0029 | -0.31115
0.5 | 0.0088 | 0.03513 | 0.0014 | 0.2505
1 | 0.0275 | 0.03565 | 0.0057 | 0.77139
1.5 | 0.0451 | 0.03628 | 0.01 | 1.2431
2 | 0.0615 | 0.03701 | 0.0142 | 1.6617
2.5 | 0.0767 | 0.03787 | 0.0184 | 2.0253
3 | 0.0905 | 0.03886 | 0.0225 | 2.3289
3.5 | 0.103 | 0.03999 | 0.0264 | 2.5756
4 | 0.1144 | 0.0413 | 0.0301 | 2.77
4.5 | 0.2872 | 0.047 | 0.0034 | 6.1106
5 | 0.3748 | 0.04911 | -0.0044 | 7.6318
5.5 | 0.4454 | 0.05016 | -0.0079 | 8.8796
6 | 0.5228 | 0.05004 | -0.0108 | 10.4476
6.5 | 0.6174 | 0.04751 | -0.0132 | 12.9952
7 | 0.8149 | 0.03241 | -0.0156 | 25.1435
7.5 | 0.8468 | 0.03112 | -0.0032 | 27.2108
8.5 | 1.0227 | 0.04249 | -0.0129 | 24.0692
9 | 1.0581 | 0.04762 | -0.0095 | 22.2197
9.5 | 1.0564 | 0.05219 | -0.0004 | 20.2414
10 | 1.0694 | 0.05779 | 0.0054 | 18.5049
10.5 | 1.054 | 0.06383 | 0.015 | 16.5126
11 | 0.9791 | 0.06658 | 0.0322 | 14.7056
11.5 | 0.9138 | 0.07193 | 0.0439 | 12.704
12 | 0.8497 | 0.08011 | 0.0494 | 10.6067
12.5 | 0.805 | 0.09072 | 0.0496 | 8.8735
13 | 0.581 | 0.14032 | 0.0108 | 4.1405
13.5 | 0.5885 | 0.14768 | 0.0098 | 3.985
14 | 0.5914 | 0.15475 | 0.0081 | 3.8216
14.5 | 0.6052 | 0.162 | 0.007 | 3.7358
15 | 0.6208 | 0.16969 | 0.0056 | 3.6584

## 3. Re 50k Mach 0.10 (1)
BIGFOIL.COM POLAR EXPORT
NACA67-313 a=0.0
NACA67-313 a=0.0 |  |  |  | Cl Max: | 0.99 | at alpha= | 11.5 | deg
JavaFoil+Calcfoil stall+Eppler ext transition |  |  |  | L/D Max: | 34.878 | at alpha= | 5 | deg
Re: | 50000 |  |  | Cd Min: | 0.01823 | at alpha= | -0.5 | deg
Mach: | 0.1 |  |  | Cl=0 at alpha= | -1.4828 | deg
|  |  |  | @ Cl=0.1, Cd= | 0.018238
|  |  |  | @ Cl=0.4, Cd= | 0.019143
|  |  |  | @ Cl=0.6, Cd= | 0.020291
alpha (deg) | Cl | Cd | Cm | Cl/Cd
-17 | -0.535 | 0.31246 | 0.003 | -1.714
-16.5 | -0.561 | 0.2773 | 0.003 | -2.022
-16 | -0.585 | 0.27409 | 0.002 | -2.136
-15.5 | -0.609 | 0.24923 | 0.002 | -2.445
-15 | -0.632 | 0.23813 | 0.002 | -2.655
-14.5 | -0.654 | 0.21466 | 0.001 | -3.045
-14 | -0.673 | 0.19701 | 0.001 | -3.414
-13.5 | -0.689 | 0.1836 | 0.001 | -3.753
-13 | -0.702 | 0.16131 | 0 | -4.354
-12.5 | -0.712 | 0.15471 | 0 | -4.601
-12 | -0.717 | 0.13631 | 0 | -5.257
-11.5 | -0.709 | 0.13042 | -0.001 | -5.439
-11 | -0.699 | 0.11793 | -0.001 | -5.926
-10.5 | -0.685 | 0.11049 | -0.001 | -6.199
-10 | -0.667 | 0.10113 | -0.002 | -6.601
-9.5 | -0.647 | 0.09151 | -0.002 | -7.067
-9 | -0.623 | 0.08287 | -0.002 | -7.515
-8.5 | -0.595 | 0.07666 | -0.003 | -7.768
-8 | -0.565 | 0.07241 | -0.003 | -7.805
-7.5 | -0.532 | 0.06681 | -0.004 | -7.963
-7 | -0.496 | 0.06144 | -0.004 | -8.078
-6.5 | -0.458 | 0.05723 | -0.005 | -8.011
-6 | -0.418 | 0.0537 | -0.005 | -7.79
-5.5 | -0.376 | 0.04987 | -0.006 | -7.544
-5 | -0.333 | 0.04714 | -0.006 | -7.058
-4.5 | -0.288 | 0.04448 | -0.007 | -6.472
-4 | -0.242 | 0.04249 | -0.007 | -5.692
-3.5 | -0.195 | 0.0405 | -0.008 | -4.815
-3 | -0.147 | 0.03879 | -0.009 | -3.8
-2.5 | -0.099 | 0.03735 | -0.009 | -2.655
-2 | -0.051 | 0.03592 | -0.011 | -1.411
-1.5 | -0.002 | 0.01863 | -0.021 | -0.11
-1 | 0.056 | 0.01826 | -0.021 | 3.093
-0.5 | 0.115 | 0.01823 | -0.022 | 6.312
0 | 0.173 | 0.0185 | -0.023 | 9.359
0.5 | 0.231 | 0.0186 | -0.024 | 12.442
1 | 0.289 | 0.01876 | -0.025 | 15.405
1.5 | 0.347 | 0.01896 | -0.026 | 18.299
2 | 0.405 | 0.01916 | -0.027 | 21.119
2.5 | 0.462 | 0.01942 | -0.028 | 23.803
3 | 0.52 | 0.01975 | -0.029 | 26.31
3.5 | 0.576 | 0.02011 | -0.03 | 28.661
4 | 0.633 | 0.02054 | -0.031 | 30.821
4.5 | 0.69 | 0.02095 | -0.033 | 32.939
5 | 0.748 | 0.02145 | -0.034 | 34.878
5.5 | 0.813 | 0.02448 | -0.035 | 33.212
6 | 0.865 | 0.02531 | -0.036 | 34.192
6.5 | 0.759 | 0.05043 | -0.02 | 15.048
7 | 0.798 | 0.0537 | -0.019 | 14.86
7.5 | 0.833 | 0.05811 | -0.018 | 14.338
8 | 0.866 | 0.06276 | -0.017 | 13.796
8.5 | 0.896 | 0.06716 | -0.017 | 13.335
9 | 0.922 | 0.07202 | -0.017 | 12.799
9.5 | 0.944 | 0.07905 | -0.017 | 11.944
10 | 0.962 | 0.08557 | -0.017 | 11.247
10.5 | 0.976 | 0.09242 | -0.017 | 10.561
11 | 0.985 | 0.10168 | -0.017 | 9.688
11.5 | 0.99 | 0.10841 | -0.017 | 9.128
12 | 0.986 | 0.1157 | -0.017 | 8.524
12.5 | 0.975 | 0.12648 | -0.017 | 7.708
13 | 0.959 | 0.14047 | -0.016 | 6.824
13.5 | 0.938 | 0.15406 | -0.016 | 6.087
14 | 0.913 | 0.16693 | -0.016 | 5.469
14.5 | 0.885 | 0.1799 | -0.016 | 4.917
15 | 0.854 | 0.19836 | -0.017 | 4.304
15.5 | 0.821 | 0.22104 | -0.016 | 3.712
16 | 0.786 | 0.23265 | -0.016 | 3.378
16.5 | 0.751 | 0.25374 | -0.016 | 2.958

## 4. Re 50k Mach 0.10 (2)
BIGFOIL.COM POLAR EXPORT
NACA67-313 a=0.0
NACA67-313 a=0.0 |  |  |  | Cl Max: | 1.0579 | at alpha= | 9 | deg
XFOIL ncrit=9 |  |  |  | L/D Max: | 26.9186 | at alpha= | 7 | deg
Re: | 50000 |  |  | Cd Min: | 0.15523 | at alpha= | 14 | deg
Mach: | 0.1 |  |  | Cl=0 at alpha= | 0.27665 | deg
|  |  |  | @ Cl=0.1, Cd= | 0.039878
|  |  |  | @ Cl=0.4, Cd= | 0.049618
|  |  |  | @ Cl=0.6, Cd= | 0.15523
alpha (deg) | Cl | Cd | Cm | Cl/Cd
-10.5 | -0.4569 | 0.12203 | -0.0265 | -3.7442
-10 | -0.4545 | 0.11641 | -0.0225 | -3.9043
-9.5 | -0.4601 | 0.11158 | -0.0181 | -4.1235
-9 | -0.4804 | 0.10789 | -0.0126 | -4.4527
-8.5 | -0.4572 | 0.10224 | -0.0068 | -4.4718
-8 | -0.4444 | 0.09876 | 0.0016 | -4.4998
-7.5 | -0.3877 | 0.09302 | 0.0059 | -4.1679
-6.5 | -0.3966 | 0.08266 | 0.0134 | -4.798
-6 | -0.5654 | 0.07511 | 0.021 | -7.5276
-5.5 | -0.6906 | 0.06635 | 0.0289 | -10.4084
-4.5 | -0.6589 | 0.04595 | 0.0181 | -14.3395
-4 | -0.6181 | 0.04122 | 0.0218 | -14.9951
-3.5 | -0.5741 | 0.03742 | 0.0242 | -15.3421
-2.5 | -0.1184 | 0.03411 | -0.0246 | -3.4711
-2 | -0.0962 | 0.03408 | -0.0202 | -2.8228
-1.5 | -0.0743 | 0.03414 | -0.0159 | -2.1763
-1 | -0.0527 | 0.03428 | -0.0116 | -1.5373
-0.5 | -0.0315 | 0.03452 | -0.0072 | -0.91251
0 | -0.0109 | 0.03485 | -0.0029 | -0.31277
0.5 | 0.0088 | 0.03528 | 0.0014 | 0.24943
1 | 0.0276 | 0.03581 | 0.0057 | 0.77073
1.5 | 0.0453 | 0.03644 | 0.01 | 1.2431
2 | 0.0619 | 0.03719 | 0.0142 | 1.6644
2.5 | 0.0771 | 0.03806 | 0.0184 | 2.0257
3 | 0.091 | 0.03907 | 0.0224 | 2.3292
3.5 | 0.1037 | 0.04021 | 0.0264 | 2.579
4 | 0.1151 | 0.04154 | 0.0301 | 2.7708
4.5 | 0.2932 | 0.04725 | 0.0026 | 6.2053
5 | 0.3787 | 0.04931 | -0.0047 | 7.68
5.5 | 0.4472 | 0.0503 | -0.0078 | 8.8907
6 | 0.5444 | 0.04984 | -0.0131 | 10.923
6.5 | 0.6488 | 0.04627 | -0.0156 | 14.022
7 | 0.8334 | 0.03096 | -0.0152 | 26.9186
7.5 | 0.8448 | 0.03167 | -0.0017 | 26.6751
8 | 0.9548 | 0.03792 | -0.0099 | 25.1793
8.5 | 1.0243 | 0.04308 | -0.0117 | 23.7767
9 | 1.0579 | 0.04832 | -0.0081 | 21.8936
9.5 | 1.0524 | 0.05289 | 0.0016 | 19.8979
10 | 1.0549 | 0.05793 | 0.009 | 18.2099
10.5 | 1.0272 | 0.06301 | 0.0203 | 16.3022
11 | 0.9623 | 0.06677 | 0.0354 | 14.4122
11.5 | 0.899 | 0.07263 | 0.0457 | 12.3778
12 | 0.8361 | 0.08124 | 0.0502 | 10.2917
12.5 | 0.7943 | 0.09215 | 0.0497 | 8.6196
13 | 0.7127 | 0.11292 | 0.0391 | 6.3115
13.5 | 0.5876 | 0.14816 | 0.0099 | 3.966
14 | 0.5905 | 0.15523 | 0.0082 | 3.804

## 5. Re 50k Mach 0.25 (1)
BIGFOIL.COM POLAR EXPORT
NACA67-313 a=0.0
NACA67-313 a=0.0 |  |  |  | Cl Max: | 0.948 | at alpha= | 10.5 | deg
JavaFoil+Calcfoil stall+Eppler ext transition |  |  |  | L/D Max: | 35.07 | at alpha= | 5 | deg
Re: | 50000 |  |  | Cd Min: | 0.01849 | at alpha= | -0.5 | deg
Mach: | 0.25 |  |  | Cl=0 at alpha= | -1.4833 | deg
|  |  |  | @ Cl=0.1, Cd= | 0.018496
|  |  |  | @ Cl=0.4, Cd= | 0.019381
|  |  |  | @ Cl=0.6, Cd= | 0.35919
alpha (deg) | Cl | Cd | Cm | Cl/Cd
-15.5 | -0.255 | 0.48876 | 0.002 | -0.523
-15 | -0.326 | 0.45186 | 0.002 | -0.721
-14.5 | -0.388 | 0.34371 | 0.001 | -1.13
-14 | -0.445 | 0.30488 | 0.001 | -1.461
-13.5 | -0.498 | 0.25247 | 0.001 | -1.971
-13 | -0.544 | 0.23372 | 0 | -2.327
-12.5 | -0.584 | 0.2027 | 0 | -2.881
-12 | -0.616 | 0.17379 | 0 | -3.545
-11.5 | -0.629 | 0.15547 | -0.001 | -4.045
-11 | -0.636 | 0.1403 | -0.001 | -4.533
-10.5 | -0.637 | 0.12324 | -0.001 | -5.171
-10 | -0.633 | 0.11082 | -0.002 | -5.712
-9.5 | -0.623 | 0.10131 | -0.002 | -6.15
-9 | -0.608 | 0.09286 | -0.002 | -6.546
-8.5 | -0.588 | 0.08391 | -0.003 | -7.003
-8 | -0.563 | 0.07655 | -0.003 | -7.351
-7.5 | -0.534 | 0.07017 | -0.004 | -7.605
-7 | -0.501 | 0.06464 | -0.004 | -7.747
-6.5 | -0.465 | 0.05976 | -0.005 | -7.775
-6 | -0.426 | 0.05431 | -0.005 | -7.834
-5.5 | -0.384 | 0.05108 | -0.006 | -7.515
-5 | -0.34 | 0.04799 | -0.006 | -7.088
-4.5 | -0.295 | 0.04514 | -0.007 | -6.529
-4 | -0.248 | 0.04269 | -0.007 | -5.807
-3.5 | -0.2 | 0.04084 | -0.008 | -4.898
-3 | -0.151 | 0.03908 | -0.009 | -3.871
-2.5 | -0.102 | 0.03765 | -0.01 | -2.705
-2 | -0.052 | 0.03621 | -0.011 | -1.436
-1.5 | -0.002 | 0.01888 | -0.022 | -0.111
-1 | 0.058 | 0.01851 | -0.022 | 3.132
-0.5 | 0.118 | 0.01849 | -0.023 | 6.389
0 | 0.178 | 0.01874 | -0.024 | 9.491
0.5 | 0.238 | 0.01886 | -0.025 | 12.609
1 | 0.297 | 0.01901 | -0.026 | 15.621
1.5 | 0.356 | 0.01922 | -0.027 | 18.542
2 | 0.416 | 0.01944 | -0.028 | 21.38
2.5 | 0.475 | 0.01972 | -0.029 | 24.076
3 | 0.533 | 0.02005 | -0.03 | 26.604
3.5 | 0.592 | 0.02047 | -0.031 | 28.906
4 | 0.65 | 0.02092 | -0.032 | 31.056
4.5 | 0.71 | 0.02137 | -0.034 | 33.216
5 | 0.769 | 0.02192 | -0.035 | 35.07
5.5 | 0.833 | 0.02518 | -0.036 | 33.09
6 | 0.886 | 0.02604 | -0.037 | 34.009
6.5 | 0.775 | 0.05156 | -0.02 | 15.032
7 | 0.814 | 0.05491 | -0.019 | 14.821
7.5 | 0.848 | 0.05966 | -0.018 | 14.215
8 | 0.878 | 0.06481 | -0.017 | 13.545
8.5 | 0.904 | 0.06976 | -0.017 | 12.959
9 | 0.925 | 0.07557 | -0.017 | 12.235
9.5 | 0.939 | 0.08355 | -0.017 | 11.241
10 | 0.947 | 0.09242 | -0.017 | 10.249
10.5 | 0.948 | 0.09977 | -0.017 | 9.502
11 | 0.941 | 0.11212 | -0.016 | 8.395
11.5 | 0.927 | 0.18812 | -0.018 | 4.929
12 | 0.9 | 0.13364 | -0.016 | 6.732
12.5 | 0.859 | 0.1548 | -0.016 | 5.551
13 | 0.81 | 0.17532 | -0.015 | 4.621
13.5 | 0.753 | 0.19062 | -0.015 | 3.95
14 | 0.689 | 0.2339 | -0.015 | 2.944
14.5 | 0.618 | 0.26258 | -0.015 | 2.355
15 | 0.543 | 0.30625 | -0.015 | 1.773
15.5 | 0.463 | 0.35919 | -0.015 | 1.289

## 6. Re 50k Mach 0.25 (2)
BIGFOIL.COM POLAR EXPORT
NACA67-313 a=0.0
NACA67-313 a=0.0 |  |  |  | Cl Max: | 1.0508 | at alpha= | 9 | deg
XFOIL ncrit=9 |  |  |  | L/D Max: | 27.8681 | at alpha= | 7 | deg
Re: | 50000 |  |  | Cd Min: | 0.15779 | at alpha= | 14 | deg
Mach: | 0.25 |  |  | Cl=0 at alpha= | 0.28676 | deg
|  |  |  | @ Cl=0.1, Cd= | 0.040807
|  |  |  | @ Cl=0.4, Cd= | 0.050269
|  |  |  | @ Cl=0.6, Cd= | 0.15779
alpha (deg) | Cl | Cd | Cm | Cl/Cd
-10 | -0.4658 | 0.12089 | -0.0224 | -3.8531
-9.5 | -0.4729 | 0.11602 | -0.0178 | -4.076
-9 | -0.4507 | 0.10961 | -0.013 | -4.1119
-8.5 | -0.4651 | 0.10614 | -0.0062 | -4.3819
-8 | -0.4156 | 0.10002 | -0.0003 | -4.1552
-6.5 | -0.4358 | 0.08409 | 0.0123 | -5.1825
-6 | -0.5932 | 0.07586 | 0.0172 | -7.8197
-5 | -0.7037 | 0.05421 | 0.0122 | -12.981
-4.5 | -0.6747 | 0.04854 | 0.0171 | -13.8999
-4 | -0.6368 | 0.04312 | 0.0207 | -14.7681
-3.5 | -0.5941 | 0.03917 | 0.0239 | -15.1672
-3 | -0.5447 | 0.03591 | 0.0261 | -15.1685
-2.5 | -0.1233 | 0.03484 | -0.0255 | -3.539
-2 | -0.1 | 0.03481 | -0.021 | -2.8727
-1.5 | -0.0772 | 0.03487 | -0.0165 | -2.2139
-1 | -0.0548 | 0.03503 | -0.0121 | -1.5644
-0.5 | -0.033 | 0.03529 | -0.0076 | -0.93511
0 | -0.0117 | 0.03565 | -0.0032 | -0.32819
0.5 | 0.0087 | 0.03611 | 0.0011 | 0.24093
1 | 0.0282 | 0.03669 | 0.0055 | 0.7686
1.5 | 0.0465 | 0.03737 | 0.0098 | 1.2443
2 | 0.0636 | 0.03818 | 0.0141 | 1.6658
2.5 | 0.0794 | 0.03913 | 0.0182 | 2.0291
3 | 0.0938 | 0.04022 | 0.0223 | 2.3322
3.5 | 0.1069 | 0.04146 | 0.0262 | 2.5784
4 | 0.2379 | 0.04615 | 0.0068 | 5.1549
4.5 | 0.3304 | 0.0488 | -0.0025 | 6.7705
5 | 0.4048 | 0.05037 | -0.0072 | 8.0365
5.5 | 0.4879 | 0.05106 | -0.0116 | 9.5554
6 | 0.5676 | 0.05011 | -0.0132 | 11.3271
6.5 | 0.6786 | 0.04517 | -0.014 | 15.0232
7 | 0.8536 | 0.03063 | -0.0077 | 27.8681
7.5 | 0.8521 | 0.03448 | 0.003 | 24.7129
8 | 0.9906 | 0.04121 | -0.0088 | 24.0379
8.5 | 1.0286 | 0.04629 | -0.0052 | 22.2208
9 | 1.0508 | 0.05188 | 0.0001 | 20.2544
9.5 | 1.0262 | 0.05633 | 0.012 | 18.2176
10 | 0.9894 | 0.06055 | 0.0246 | 16.3402
10.5 | 0.9389 | 0.06442 | 0.0377 | 14.5747
11 | 0.8884 | 0.07003 | 0.047 | 12.686
11.5 | 0.8352 | 0.07781 | 0.0519 | 10.7338
12 | 0.7904 | 0.08783 | 0.0524 | 8.9992
12.5 | 0.699 | 0.10792 | 0.0416 | 6.477
13 | 0.5781 | 0.14354 | 0.0121 | 4.0274
13.5 | 0.5831 | 0.15071 | 0.0107 | 3.869
14 | 0.587 | 0.15779 | 0.0088 | 3.7201

## 7. Re 50k Mach 0.50 (1)
BIGFOIL.COM POLAR EXPORT
NACA67-313 a=0.0
NACA67-313 a=0.0 |  |  |  | Cl Max: | 1.161 | at alpha= | 20 | deg
JavaFoil+Calcfoil stall+Eppler ext transition |  |  |  | L/D Max: | 33.736 | at alpha= | 4.5 | deg
Re: | 50000 |  |  | Cd Min: | 0.01954 | at alpha= | -0.5 | deg
Mach: | 0.5 |  |  | Cl=0 at alpha= | -1.4853 | deg
|  |  |  | @ Cl=0.1, Cd= | 0.019651
|  |  |  | @ Cl=0.4, Cd= | 0.020432
|  |  |  | @ Cl=0.6, Cd= | 0.02157
alpha (deg) | Cl | Cd | Cm | Cl/Cd
-20 | -1.009 | 0.44642 | 0.008 | -2.261
-19.5 | -0.981 | 0.41391 | 0.007 | -2.37
-19 | -0.954 | 0.41276 | 0.007 | -2.311
-18.5 | -0.928 | 0.40822 | 0.006 | -2.272
-18 | -0.901 | 0.38987 | 0.006 | -2.311
-17.5 | -0.875 | 0.38379 | 0.005 | -2.279
-17 | -0.848 | 0.40254 | 0.005 | -2.107
-16.5 | -0.822 | 0.54377 | 0.004 | -1.511
-16 | -0.793 | 0.35002 | 0.004 | -2.266
-15.5 | -0.766 | 0.34782 | 0.003 | -2.203
-15 | -0.739 | 0.34197 | 0.003 | -2.162
-14.5 | -0.713 | 0.31973 | 0.002 | -2.229
-14 | -0.686 | 0.32045 | 0.002 | -2.14
-13.5 | -0.659 | 0.32329 | 0.001 | -2.038
-13 | -0.631 | 0.30713 | 0.001 | -2.053
-12.5 | -0.603 | 0.30039 | 0 | -2.008
-12 | -0.576 | 0.29699 | 0 | -1.94
-11.5 | -0.549 | 0.29375 | -0.001 | -1.869
-11 | -0.522 | 0.28741 | -0.001 | -1.816
-10.5 | -0.495 | 0.26038 | -0.002 | -1.901
-10 | -0.468 | 0.25759 | -0.002 | -1.815
-9.5 | -0.44 | 0.22924 | -0.003 | -1.918
-9 | -0.412 | 0.22726 | -0.003 | -1.814
-8.5 | -0.385 | 0.22448 | -0.003 | -1.715
-8 | -0.358 | 0.22265 | -0.004 | -1.607
-7.5 | -0.33 | 0.17998 | -0.004 | -1.833
-7 | -0.303 | 0.16216 | -0.004 | -1.866
-6.5 | -0.391 | 0.0937 | -0.005 | -4.17
-6 | -0.419 | 0.06869 | -0.005 | -6.099
-5.5 | -0.4 | 0.05991 | -0.006 | -6.668
-5 | -0.364 | 0.05336 | -0.007 | -6.83
-4.5 | -0.321 | 0.04915 | -0.007 | -6.531
-4 | -0.273 | 0.04579 | -0.008 | -5.956
-3.5 | -0.221 | 0.04275 | -0.009 | -5.179
-3 | -0.168 | 0.04069 | -0.01 | -4.13
-2.5 | -0.113 | 0.03894 | -0.011 | -2.911
-2 | -0.058 | 0.03754 | -0.011 | -1.542
-1.5 | -0.002 | 0.03618 | -0.013 | -0.053
-1 | 0.066 | 0.01977 | -0.025 | 3.358
-0.5 | 0.132 | 0.01954 | -0.025 | 6.746
0 | 0.199 | 0.01979 | -0.027 | 10.035
0.5 | 0.265 | 0.01995 | -0.028 | 13.306
1 | 0.331 | 0.02013 | -0.029 | 16.448
1.5 | 0.397 | 0.02042 | -0.03 | 19.461
2 | 0.464 | 0.02069 | -0.031 | 22.41
2.5 | 0.53 | 0.0211 | -0.032 | 25.101
3 | 0.595 | 0.02153 | -0.034 | 27.619
3.5 | 0.66 | 0.02205 | -0.035 | 29.918
4 | 0.726 | 0.02268 | -0.036 | 32.023
4.5 | 0.793 | 0.02351 | -0.037 | 33.736
5 | 0.86 | 0.02733 | -0.039 | 31.456
5.5 | 0.76 | 0.04826 | -0.021 | 15.755
6 | 0.8 | 0.05242 | -0.02 | 15.262
6.5 | 0.834 | 0.05714 | -0.019 | 14.59
7 | 0.857 | 0.06377 | -0.017 | 13.44
7.5 | 0.857 | 0.07406 | -0.017 | 11.572
8 | 0.791 | 0.09123 | -0.016 | 8.672
8.5 | 0.544 | 0.1897 | -0.017 | 2.869
9 | 0.571 | 0.19239 | -0.018 | 2.969
9.5 | 0.598 | 0.20374 | -0.018 | 2.935
10 | 0.626 | 0.21472 | -0.021 | 2.913
10.5 | 0.652 | 0.23736 | -0.022 | 2.748
11 | 0.68 | 0.25138 | -0.025 | 2.706
11.5 | 0.707 | 0.25232 | -0.025 | 2.801
12 | 0.733 | 0.27061 | -0.026 | 2.71
12.5 | 0.76 | 0.28153 | -0.027 | 2.699
13 | 0.788 | 0.29859 | -0.029 | 2.64
13.5 | 0.815 | 0.30105 | -0.03 | 2.706
14 | 0.841 | 0.31262 | -0.031 | 2.69
14.5 | 0.867 | 0.33275 | -0.031 | 2.606
15 | 0.896 | 0.36962 | -0.034 | 2.423
15.5 | 0.922 | 0.37235 | -0.034 | 2.476
16 | 0.948 | 0.38256 | -0.035 | 2.478
16.5 | 0.974 | 0.37721 | -0.036 | 2.583
17 | 1.003 | 0.39039 | -0.038 | 2.57
17.5 | 1.029 | 0.4209 | -0.039 | 2.445
18 | 1.055 | 0.41957 | -0.04 | 2.514
18.5 | 1.081 | 0.42983 | -0.04 | 2.515
19 | 1.11 | 0.45029 | -0.043 | 2.466
19.5 | 1.136 | 0.4418 | -0.044 | 2.571
20 | 1.161 | 0.47761 | -0.044 | 2.432

## 8. Re 50k Mach 0.50 (2)
BIGFOIL.COM POLAR EXPORT
NACA67-313 a=0.0
NACA67-313 a=0.0 |  |  |  | Cl Max: | 0.94 | at alpha= | 7.5 | deg
XFOIL ncrit=9 |  |  |  | L/D Max: | 23.6318 | at alpha= | 6.5 | deg
Re: | 50000 |  |  | Cd Min: | 0.13543 | at alpha= | 12.5 | deg
Mach: | 0.5 |  |  | Cl=0 at alpha= | 0.35345 | deg
|  |  |  | @ Cl=0.1, Cd= | 0.044264
|  |  |  | @ Cl=0.4, Cd= | 0.053112
|  |  |  | @ Cl=0.6, Cd= | 0.052638
alpha (deg) | Cl | Cd | Cm | Cl/Cd
-9.5 | -0.4355 | 0.12654 | -0.0179 | -3.4416
-9 | -0.4265 | 0.1208 | -0.0133 | -3.5306
-8.5 | -0.4093 | 0.11475 | -0.0086 | -3.5669
-8 | -0.3932 | 0.10917 | -0.0037 | -3.6017
-6.5 | -0.5921 | 0.08577 | -0.0117 | -6.9033
-5.5 | -0.7043 | 0.07129 | -0.003 | -9.8794
-5 | -0.7096 | 0.06432 | 0.0028 | -11.0323
-4.5 | -0.7105 | 0.0582 | 0.0096 | -12.2079
-4 | -0.6905 | 0.05194 | 0.0151 | -13.2942
-3.5 | -0.6642 | 0.04681 | 0.0207 | -14.1893
-3 | -0.6259 | 0.04244 | 0.0253 | -14.7479
-2.5 | -0.573 | 0.03871 | 0.0284 | -14.8024
-2 | -0.1194 | 0.03801 | -0.0245 | -3.1413
-1.5 | -0.0915 | 0.03812 | -0.0193 | -2.4003
-1 | -0.0656 | 0.03833 | -0.0143 | -1.7115
-0.5 | -0.0406 | 0.03868 | -0.0094 | -1.0496
0 | -0.0164 | 0.03915 | -0.0046 | -0.4189
0.5 | 0.0068 | 0.03977 | 0.0001 | 0.17098
1 | 0.0289 | 0.04054 | 0.0047 | 0.71288
1.5 | 0.0496 | 0.04146 | 0.0092 | 1.1963
2 | 0.0691 | 0.04255 | 0.0136 | 1.624
2.5 | 0.0872 | 0.04382 | 0.0178 | 1.99
3 | 0.1942 | 0.04753 | 0.0037 | 4.0858
3.5 | 0.2897 | 0.05039 | -0.0061 | 5.7492
4 | 0.3588 | 0.05225 | -0.0097 | 6.867
4.5 | 0.43 | 0.05374 | -0.0124 | 8.0015
5 | 0.495 | 0.05446 | -0.0128 | 9.0892
5.5 | 0.5704 | 0.05398 | -0.0125 | 10.5669
6 | 0.7036 | 0.04794 | -0.0109 | 14.6767
6.5 | 0.855 | 0.03618 | 0.0033 | 23.6318
7 | 0.8778 | 0.04006 | 0.0116 | 21.9121
7.5 | 0.94 | 0.04546 | 0.0139 | 20.6775
8 | 0.9389 | 0.05041 | 0.0227 | 18.6253
8.5 | 0.9004 | 0.05521 | 0.0341 | 16.3086
9 | 0.879 | 0.06059 | 0.0426 | 14.5073
9.5 | 0.8209 | 0.06695 | 0.0508 | 12.2614
10 | 0.7629 | 0.07524 | 0.0546 | 10.1396
10.5 | 0.7091 | 0.08603 | 0.0536 | 8.2425
11.5 | 0.6174 | 0.11467 | 0.0392 | 5.3841
12 | 0.6069 | 0.12524 | 0.0353 | 4.8459
12.5 | 0.6108 | 0.13543 | 0.0322 | 4.5101

## 9. Re 100k Mach 0.00 (1)
BIGFOIL.COM POLAR EXPORT
NACA67-313 a=0.0
NACA67-313 a=0.0 |  |  |  | Cl Max: | 1.007 | at alpha= | 7.5 | deg
JavaFoil+Calcfoil stall+Eppler ext transition |  |  |  | L/D Max: | 48.339 | at alpha= | 5 | deg
Re: | 100000 |  |  | Cd Min: | 0.01313 | at alpha= | -0.5 | deg
Mach: | 0 |  |  | Cl=0 at alpha= | -1.4828 | deg
|  |  |  | @ Cl=0.1, Cd= | 0.013143
|  |  |  | @ Cl=0.4, Cd= | 0.013989
|  |  |  | @ Cl=0.6, Cd= | 0.014817
alpha (deg) | Cl | Cd | Cm | Cl/Cd
-17 | -0.582 | 0.24904 | 0.003 | -2.337
-16.5 | -0.604 | 0.23427 | 0.002 | -2.577
-16 | -0.625 | 0.21024 | 0.002 | -2.974
-15.5 | -0.646 | 0.19668 | 0.002 | -3.283
-15 | -0.665 | 0.17916 | 0.002 | -3.712
-14.5 | -0.683 | 0.16717 | 0.001 | -4.083
-14 | -0.698 | 0.15969 | 0.001 | -4.37
-13.5 | -0.711 | 0.14761 | 0.001 | -4.814
-13 | -0.72 | 0.1342 | 0 | -5.367
-12.5 | -0.726 | 0.12446 | 0 | -5.836
-12 | -0.728 | 0.11697 | 0 | -6.225
-11.5 | -0.719 | 0.10661 | -0.001 | -6.74
-11 | -0.706 | 0.0985 | -0.001 | -7.168
-10.5 | -0.69 | 0.09397 | -0.001 | -7.346
-10 | -0.671 | 0.08507 | -0.002 | -7.891
-9.5 | -0.649 | 0.07888 | -0.002 | -8.231
-9 | -0.624 | 0.07249 | -0.002 | -8.61
-8.5 | -0.596 | 0.06731 | -0.003 | -8.854
-8 | -0.565 | 0.06394 | -0.003 | -8.837
-7.5 | -0.531 | 0.05876 | -0.004 | -9.042
-7 | -0.495 | 0.05482 | -0.004 | -9.038
-6.5 | -0.457 | 0.05117 | -0.005 | -8.937
-6 | -0.417 | 0.04795 | -0.005 | -8.694
-5.5 | -0.375 | 0.04515 | -0.006 | -8.304
-5 | -0.331 | 0.0426 | -0.006 | -7.78
-4.5 | -0.287 | 0.0402 | -0.007 | -7.131
-4 | -0.241 | 0.03847 | -0.007 | -6.261
-3.5 | -0.194 | 0.03664 | -0.008 | -5.301
-3 | -0.147 | 0.03508 | -0.009 | -4.185
-2.5 | -0.121 | 0.01528 | -0.019 | -7.921
-2 | -0.062 | 0.01507 | -0.02 | -4.093
-1.5 | -0.002 | 0.01487 | -0.021 | -0.137
-1 | 0.056 | 0.01318 | -0.021 | 4.278
-0.5 | 0.115 | 0.01313 | -0.022 | 8.761
0 | 0.173 | 0.01348 | -0.023 | 12.812
0.5 | 0.231 | 0.01356 | -0.024 | 17.012
1 | 0.288 | 0.01368 | -0.025 | 21.069
1.5 | 0.346 | 0.01384 | -0.026 | 24.996
2 | 0.404 | 0.014 | -0.027 | 28.834
2.5 | 0.461 | 0.0142 | -0.028 | 32.452
3 | 0.518 | 0.01441 | -0.03 | 35.955
3.5 | 0.575 | 0.01469 | -0.031 | 39.149
4 | 0.632 | 0.01498 | -0.032 | 42.163
4.5 | 0.689 | 0.01525 | -0.033 | 45.212
5 | 0.75 | 0.01552 | -0.034 | 48.339
5.5 | 0.811 | 0.02034 | -0.036 | 39.886
6 | 0.863 | 0.02107 | -0.037 | 40.983
6.5 | 0.914 | 0.02188 | -0.038 | 41.772
7 | 0.962 | 0.0227 | -0.039 | 42.379
7.5 | 1.007 | 0.02363 | -0.04 | 42.601
8 | 0.865 | 0.05682 | -0.019 | 15.217
8.5 | 0.895 | 0.0606 | -0.019 | 14.768
9 | 0.921 | 0.06538 | -0.018 | 14.089
9.5 | 0.944 | 0.06985 | -0.017 | 13.515
10 | 0.963 | 0.07533 | -0.017 | 12.79
10.5 | 0.979 | 0.08225 | -0.018 | 11.903
11 | 0.99 | 0.08942 | -0.018 | 11.072
11.5 | 0.997 | 0.09407 | -0.018 | 10.596
12 | 0.996 | 0.10233 | -0.018 | 9.736
12.5 | 0.988 | 0.11079 | -0.018 | 8.921

## 10. Re 100k Mach 0.00 (2)
BIGFOIL.COM POLAR EXPORT
NACA67-313 a=0.0
NACA67-313 a=0.0 |  |  |  | Cl Max: | 1.0986 | at alpha= | 10 | deg
XFOIL ncrit=9 |  |  |  | L/D Max: | 47.5453 | at alpha= | 6 | deg
Re: | 100000 |  |  | Cd Min: | 0.15769 | at alpha= | 15 | deg
Mach: | 0 |  |  | Cl=0 at alpha= | -0.27856 | deg
|  |  |  | @ Cl=0.1, Cd= | 0.032602
|  |  |  | @ Cl=0.4, Cd= | 0.03478
|  |  |  | @ Cl=0.6, Cd= | 0.033323
alpha (deg) | Cl | Cd | Cm | Cl/Cd
-11.5 | -0.5037 | 0.12489 | -0.0421 | -4.0331
-11 | -0.4797 | 0.11782 | -0.0357 | -4.0715
-10.5 | -0.4976 | 0.11241 | -0.0348 | -4.4267
-10 | -0.5528 | 0.10561 | -0.0385 | -5.2344
-9.5 | -0.6212 | 0.10068 | -0.0356 | -6.17
-9 | -0.5891 | 0.09251 | -0.0322 | -6.368
-8.5 | -0.6406 | 0.08791 | -0.0255 | -7.287
-8 | -0.6921 | 0.08335 | -0.0173 | -8.3035
-7.5 | -0.7352 | 0.07742 | -0.0096 | -9.4963
-7 | -0.7308 | 0.07172 | -0.0045 | -10.1896
-6.5 | -0.739 | 0.06582 | 0.0015 | -11.2276
-6 | -0.7379 | 0.06056 | 0.0072 | -12.1846
-5.5 | -0.735 | 0.05585 | 0.013 | -13.1603
-5 | -0.7212 | 0.05112 | 0.0179 | -14.108
-4 | -0.6266 | 0.03583 | 0.0266 | -17.4881
-3.5 | -0.5842 | 0.03214 | 0.0298 | -18.1767
-3 | -0.5398 | 0.02961 | 0.0321 | -18.2303
-2.5 | -0.4948 | 0.02789 | 0.0342 | -17.7411
-1.5 | -0.0741 | 0.03094 | -0.0158 | -2.395
-1 | -0.0525 | 0.03115 | -0.0116 | -1.6854
-0.5 | -0.0314 | 0.03145 | -0.0075 | -0.99841
0 | 0.0395 | 0.03203 | -0.0134 | 1.2332
0.5 | 0.1177 | 0.03277 | -0.0205 | 3.5917
1 | 0.1932 | 0.03353 | -0.0266 | 5.762
1.5 | 0.2537 | 0.03403 | -0.0294 | 7.4552
2 | 0.3284 | 0.03458 | -0.0345 | 9.4968
2.5 | 0.3833 | 0.03479 | -0.0356 | 11.0175
3 | 0.4645 | 0.03474 | -0.0408 | 13.3708
3.5 | 0.5206 | 0.03439 | -0.0411 | 15.1381
4 | 0.6136 | 0.03314 | -0.0469 | 18.5154
4.5 | 0.6905 | 0.03109 | -0.0488 | 22.2097
5 | 0.8002 | 0.02633 | -0.0535 | 30.3912
5.5 | 0.8258 | 0.02365 | -0.0444 | 34.9175
6 | 0.9452 | 0.01988 | -0.0501 | 47.5453
6.5 | 0.9237 | 0.02226 | -0.0359 | 41.496
7 | 0.8912 | 0.02497 | -0.0209 | 35.6908
7.5 | 0.8865 | 0.02718 | -0.0109 | 32.6159
8 | 0.9056 | 0.02931 | -0.005 | 30.8973
8.5 | 0.9786 | 0.03299 | -0.0087 | 29.6635
9 | 1.0499 | 0.0374 | -0.0119 | 28.0722
9.5 | 1.0727 | 0.04045 | -0.0064 | 26.5192
10 | 1.0986 | 0.04503 | -0.0022 | 24.3971
10.5 | 1.0967 | 0.05084 | 0.0059 | 21.5716
11 | 1.0647 | 0.05343 | 0.0193 | 19.927
11.5 | 1.0247 | 0.05644 | 0.0331 | 18.1556
12 | 0.992 | 0.06165 | 0.0428 | 16.0908
12.5 | 0.9748 | 0.07047 | 0.0476 | 13.8328
13 | 0.897 | 0.07501 | 0.0556 | 11.9584
13.5 | 0.7863 | 0.09097 | 0.052 | 8.6435
14 | 0.7404 | 0.10736 | 0.0444 | 6.8964
14.5 | 0.64 | 0.15022 | 0.0185 | 4.2604
15 | 0.6764 | 0.15769 | 0.0206 | 4.2894

## 11. Re 100k Mach 0.10 (1)
BIGFOIL.COM POLAR EXPORT
NACA67-313 a=0.0
NACA67-313 a=0.0 |  |  |  | Cl Max: | 0.99 | at alpha= | 11.5 | deg
JavaFoil+Calcfoil stall+Eppler ext transition |  |  |  | L/D Max: | 48.331 | at alpha= | 5 | deg
Re: | 100000 |  |  | Cd Min: | 0.01317 | at alpha= | -0.5 | deg
Mach: | 0.1 |  |  | Cl=0 at alpha= | -1.483 | deg
|  |  |  | @ Cl=0.1, Cd= | 0.013175
|  |  |  | @ Cl=0.4, Cd= | 0.014023
|  |  |  | @ Cl=0.6, Cd= | 0.014842
alpha (deg) | Cl | Cd | Cm | Cl/Cd
-17 | -0.536 | 0.27365 | 0.003 | -1.957
-16.5 | -0.561 | 0.24443 | 0.003 | -2.295
-16 | -0.585 | 0.22437 | 0.002 | -2.609
-15.5 | -0.609 | 0.21163 | 0.002 | -2.88
-15 | -0.632 | 0.19404 | 0.002 | -3.259
-14.5 | -0.654 | 0.1759 | 0.001 | -3.716
-14 | -0.673 | 0.16306 | 0.001 | -4.125
-13.5 | -0.689 | 0.15091 | 0.001 | -4.566
-13 | -0.702 | 0.13886 | 0 | -5.058
-12.5 | -0.712 | 0.13097 | 0 | -5.435
-12 | -0.717 | 0.11767 | 0 | -6.09
-11.5 | -0.709 | 0.10963 | -0.001 | -6.47
-11 | -0.699 | 0.10142 | -0.001 | -6.891
-10.5 | -0.685 | 0.09446 | -0.001 | -7.252
-10 | -0.668 | 0.08745 | -0.002 | -7.634
-9.5 | -0.647 | 0.0809 | -0.002 | -7.996
-9 | -0.623 | 0.07396 | -0.002 | -8.421
-8.5 | -0.596 | 0.06795 | -0.003 | -8.766
-8 | -0.565 | 0.06388 | -0.003 | -8.848
-7.5 | -0.532 | 0.05976 | -0.004 | -8.906
-7 | -0.497 | 0.05544 | -0.004 | -8.956
-6.5 | -0.459 | 0.05164 | -0.005 | -8.882
-6 | -0.418 | 0.04827 | -0.005 | -8.668
-5.5 | -0.376 | 0.0454 | -0.006 | -8.292
-5 | -0.333 | 0.04281 | -0.006 | -7.776
-4.5 | -0.288 | 0.04032 | -0.007 | -7.141
-4 | -0.242 | 0.03849 | -0.007 | -6.286
-3.5 | -0.195 | 0.03672 | -0.008 | -5.315
-3 | -0.147 | 0.03514 | -0.009 | -4.198
-2.5 | -0.099 | 0.03344 | -0.01 | -2.975
-2 | -0.062 | 0.01511 | -0.02 | -4.103
-1.5 | -0.002 | 0.0149 | -0.021 | -0.137
-1 | 0.057 | 0.01319 | -0.021 | 4.298
-0.5 | 0.116 | 0.01317 | -0.022 | 8.774
0 | 0.174 | 0.01351 | -0.023 | 12.85
0.5 | 0.232 | 0.01359 | -0.025 | 17.07
1 | 0.29 | 0.01371 | -0.026 | 21.123
1.5 | 0.348 | 0.01388 | -0.027 | 25.045
2 | 0.406 | 0.01404 | -0.028 | 28.894
2.5 | 0.463 | 0.01423 | -0.029 | 32.564
3 | 0.521 | 0.01445 | -0.03 | 36.043
3.5 | 0.578 | 0.01473 | -0.031 | 39.234
4 | 0.635 | 0.01502 | -0.032 | 42.262
4.5 | 0.693 | 0.01529 | -0.033 | 45.342
5 | 0.754 | 0.0156 | -0.034 | 48.331
5.5 | 0.815 | 0.02045 | -0.036 | 39.858
6 | 0.867 | 0.02119 | -0.037 | 40.926
6.5 | 0.918 | 0.02199 | -0.038 | 41.721
7 | 0.966 | 0.02296 | -0.039 | 42.075
7.5 | 0.838 | 0.05223 | -0.022 | 16.05
8 | 0.868 | 0.05697 | -0.019 | 15.231
8.5 | 0.897 | 0.06093 | -0.019 | 14.717
9 | 0.922 | 0.06577 | -0.017 | 14.023
9.5 | 0.944 | 0.07087 | -0.017 | 13.325
10 | 0.963 | 0.07569 | -0.017 | 12.717
10.5 | 0.976 | 0.08208 | -0.017 | 11.894
11 | 0.985 | 0.08952 | -0.017 | 11.007
11.5 | 0.99 | 0.09436 | -0.017 | 10.489
12 | 0.987 | 0.10373 | -0.018 | 9.51
12.5 | 0.975 | 0.11357 | -0.018 | 8.587
13 | 0.959 | 0.12258 | -0.017 | 7.822
13.5 | 0.938 | 0.13187 | -0.017 | 7.113
14 | 0.913 | 0.14034 | -0.017 | 6.506
14.5 | 0.885 | 0.15405 | -0.017 | 5.743
15 | 0.854 | 0.16765 | -0.017 | 5.092
15.5 | 0.821 | 0.1803 | -0.017 | 4.551
16 | 0.786 | 0.19411 | -0.016 | 4.049
16.5 | 0.751 | 0.20822 | -0.017 | 3.605

## 12. Re 100k Mach 0.10 (2)
BIGFOIL.COM POLAR EXPORT
NACA67-313 a=0.0
NACA67-313 a=0.0 |  |  |  | Cl Max: | 1.0947 | at alpha= | 10 | deg
XFOIL ncrit=9 |  |  |  | L/D Max: | 46.8967 | at alpha= | 6 | deg
Re: | 100000 |  |  | Cd Min: | 0.15855 | at alpha= | 15 | deg
Mach: | 0.1 |  |  | Cl=0 at alpha= | -0.29496 | deg
|  |  |  | @ Cl=0.1, Cd= | 0.032702
|  |  |  | @ Cl=0.4, Cd= | 0.034872
|  |  |  | @ Cl=0.6, Cd= | 0.033393
alpha (deg) | Cl | Cd | Cm | Cl/Cd
-12 | -0.4563 | 0.12982 | -0.0392 | -3.5149
-11.5 | -0.506 | 0.12587 | -0.0424 | -4.02
-11 | -0.4762 | 0.11864 | -0.0354 | -4.0138
-10.5 | -0.4984 | 0.11319 | -0.0351 | -4.4032
-10 | -0.5574 | 0.1065 | -0.0392 | -5.2338
-9.5 | -0.5474 | 0.09962 | -0.0341 | -5.4949
-9 | -0.5764 | 0.0935 | -0.0322 | -6.1647
-8.5 | -0.6323 | 0.08856 | -0.0265 | -7.1398
-8 | -0.7004 | 0.08482 | -0.0171 | -8.2575
-7.5 | -0.7225 | 0.07781 | -0.011 | -9.2854
-7 | -0.7479 | 0.07463 | -0.003 | -10.0214
-6.5 | -0.7367 | 0.06657 | 0.0009 | -11.0665
-6 | -0.7374 | 0.06125 | 0.0067 | -12.0392
-5.5 | -0.7357 | 0.05633 | 0.0126 | -13.0605
-4 | -0.6302 | 0.03627 | 0.0265 | -17.3752
-3.5 | -0.5878 | 0.03245 | 0.0297 | -18.114
-3 | -0.5434 | 0.02987 | 0.0321 | -18.1922
-2.5 | -0.498 | 0.02804 | 0.0342 | -17.7603
-1.5 | -0.0747 | 0.03107 | -0.0159 | -2.4042
-1 | -0.0529 | 0.03128 | -0.0117 | -1.6912
-0.5 | -0.0317 | 0.03159 | -0.0075 | -1.0035
0 | 0.0456 | 0.03222 | -0.0147 | 1.4153
0.5 | 0.1212 | 0.03289 | -0.0212 | 3.685
1 | 0.2005 | 0.03376 | -0.0279 | 5.939
1.5 | 0.2578 | 0.03416 | -0.0301 | 7.5468
2 | 0.3368 | 0.03475 | -0.0359 | 9.6921
2.5 | 0.3887 | 0.03488 | -0.0363 | 11.1439
3 | 0.4732 | 0.03482 | -0.042 | 13.5899
3.5 | 0.5289 | 0.0344 | -0.0421 | 15.375
4 | 0.5945 | 0.03353 | -0.0433 | 17.7304
4.5 | 0.7053 | 0.03078 | -0.0505 | 22.9142
5 | 0.7705 | 0.02763 | -0.0486 | 27.8864
5.5 | 0.8318 | 0.02341 | -0.0442 | 35.5318
6 | 0.9445 | 0.02014 | -0.0487 | 46.8967
6.5 | 0.9184 | 0.02258 | -0.0338 | 40.6732
7 | 0.8875 | 0.02528 | -0.0192 | 35.1068
7.5 | 0.8852 | 0.02749 | -0.0096 | 32.2008
8 | 0.9071 | 0.02963 | -0.0041 | 30.6142
8.5 | 0.9808 | 0.03335 | -0.0076 | 29.4093
9 | 1.0517 | 0.03792 | -0.0107 | 27.7347
9.5 | 1.0733 | 0.04115 | -0.005 | 26.0826
10 | 1.0947 | 0.04573 | 0.0001 | 23.9383
10.5 | 1.0906 | 0.05168 | 0.0083 | 21.1029
11 | 1.0548 | 0.0541 | 0.0223 | 19.4972
11.5 | 1.0124 | 0.05697 | 0.0361 | 17.7708
12 | 0.9787 | 0.06229 | 0.0453 | 15.712
12.5 | 0.9539 | 0.07018 | 0.0506 | 13.5922
13 | 0.891 | 0.07594 | 0.0564 | 11.7329
13.5 | 0.7679 | 0.0941 | 0.0506 | 8.1605
14 | 0.7344 | 0.10924 | 0.044 | 6.7228
14.5 | 0.6432 | 0.15093 | 0.0191 | 4.2616
15 | 0.6767 | 0.15855 | 0.0208 | 4.2681

## 13. Re 100k Mach 0.25 (1)
BIGFOIL.COM POLAR EXPORT
NACA67-313 a=0.0
NACA67-313 a=0.0 |  |  |  | Cl Max: | 0.985 | at alpha= | 7 | deg
JavaFoil+Calcfoil stall+Eppler ext transition |  |  |  | L/D Max: | 48.41 | at alpha= | 5 | deg
Re: | 100000 |  |  | Cd Min: | 0.01336 | at alpha= | -0.5 | deg
Mach: | 0.25 |  |  | Cl=0 at alpha= | -1.4833 | deg
|  |  |  | @ Cl=0.1, Cd= | 0.013373
|  |  |  | @ Cl=0.4, Cd= | 0.014182
|  |  |  | @ Cl=0.6, Cd= | 0.015028
alpha (deg) | Cl | Cd | Cm | Cl/Cd
-15.5 | -0.256 | 0.38345 | 0.002 | -0.667
-15 | -0.326 | 0.32759 | 0.002 | -0.994
-14.5 | -0.388 | 0.27367 | 0.001 | -1.419
-14 | -0.445 | 0.23703 | 0.001 | -1.879
-13.5 | -0.498 | 0.2031 | 0.001 | -2.45
-13 | -0.544 | 0.18739 | 0 | -2.903
-12.5 | -0.584 | 0.16458 | 0 | -3.549
-12 | -0.616 | 0.14328 | 0 | -4.301
-11.5 | -0.629 | 0.12894 | -0.001 | -4.877
-11 | -0.636 | 0.11701 | -0.001 | -5.435
-10.5 | -0.637 | 0.10374 | -0.001 | -6.144
-10 | -0.633 | 0.09511 | -0.002 | -6.656
-9.5 | -0.623 | 0.08811 | -0.002 | -7.072
-9 | -0.608 | 0.0807 | -0.002 | -7.533
-8.5 | -0.588 | 0.07321 | -0.003 | -8.028
-8 | -0.563 | 0.06734 | -0.003 | -8.359
-7.5 | -0.534 | 0.06209 | -0.004 | -8.597
-7 | -0.501 | 0.0579 | -0.004 | -8.653
-6.5 | -0.465 | 0.05279 | -0.005 | -8.803
-6 | -0.426 | 0.04915 | -0.005 | -8.66
-5.5 | -0.384 | 0.04575 | -0.006 | -8.393
-5 | -0.34 | 0.04324 | -0.006 | -7.868
-4.5 | -0.295 | 0.04092 | -0.007 | -7.205
-4 | -0.248 | 0.03872 | -0.008 | -6.405
-3.5 | -0.2 | 0.03697 | -0.008 | -5.415
-3 | -0.151 | 0.03535 | -0.009 | -4.283
-2.5 | -0.102 | 0.03386 | -0.01 | -3.013
-2 | -0.064 | 0.01531 | -0.021 | -4.157
-1.5 | -0.002 | 0.01509 | -0.022 | -0.139
-1 | 0.058 | 0.0134 | -0.022 | 4.339
-0.5 | 0.119 | 0.01336 | -0.023 | 8.878
0 | 0.178 | 0.01367 | -0.024 | 13.042
0.5 | 0.238 | 0.01377 | -0.025 | 17.303
1 | 0.298 | 0.01389 | -0.026 | 21.424
1.5 | 0.357 | 0.01406 | -0.027 | 25.396
2 | 0.417 | 0.01423 | -0.028 | 29.275
2.5 | 0.476 | 0.01444 | -0.029 | 32.943
3 | 0.535 | 0.01469 | -0.03 | 36.409
3.5 | 0.593 | 0.01499 | -0.032 | 39.588
4 | 0.652 | 0.01531 | -0.033 | 42.564
4.5 | 0.714 | 0.01555 | -0.034 | 45.921
5 | 0.775 | 0.016 | -0.035 | 48.41
5.5 | 0.835 | 0.02105 | -0.037 | 39.654
6 | 0.887 | 0.02185 | -0.038 | 40.606
6.5 | 0.938 | 0.02273 | -0.039 | 41.254
7 | 0.985 | 0.02381 | -0.04 | 41.394
7.5 | 0.85 | 0.05427 | -0.02 | 15.665
8 | 0.879 | 0.0588 | -0.018 | 14.944
8.5 | 0.905 | 0.06286 | -0.018 | 14.393
9 | 0.925 | 0.06841 | -0.017 | 13.519
9.5 | 0.939 | 0.07407 | -0.017 | 12.683
10 | 0.947 | 0.08147 | -0.017 | 11.629
10.5 | 0.948 | 0.08682 | -0.017 | 10.921
11 | 0.941 | 0.09691 | -0.017 | 9.714
11.5 | 0.927 | 0.15503 | -0.018 | 5.981
12 | 0.9 | 0.11489 | -0.017 | 7.832

## 14. Re 100k Mach 0.25 (2)
BIGFOIL.COM POLAR EXPORT
NACA67-313 a=0.0
NACA67-313 a=0.0 |  |  |  | Cl Max: | 1.0563 | at alpha= | 9.5 | deg
XFOIL ncrit=9 |  |  |  | L/D Max: | 42.9349 | at alpha= | 6 | deg
Re: | 100000 |  |  | Cd Min: | 0.15502 | at alpha= | 14.5 | deg
Mach: | 0.25 |  |  | Cl=0 at alpha= | -0.42121 | deg
|  |  |  | @ Cl=0.1, Cd= | 0.033285
|  |  |  | @ Cl=0.4, Cd= | 0.035421
|  |  |  | @ Cl=0.6, Cd= | 0.03391
alpha (deg) | Cl | Cd | Cm | Cl/Cd
-11.5 | -0.4605 | 0.12764 | -0.0367 | -3.6078
-11 | -0.4673 | 0.1226 | -0.0348 | -3.8116
-10.5 | -0.5192 | 0.11792 | -0.0387 | -4.403
-10 | -0.4989 | 0.11056 | -0.033 | -4.5125
-9.5 | -0.5186 | 0.10473 | -0.0322 | -4.9518
-9 | -0.5904 | 0.09849 | -0.0343 | -5.9945
-8.5 | -0.6657 | 0.09568 | -0.0257 | -6.9576
-8 | -0.6337 | 0.08645 | -0.0235 | -7.3302
-7.5 | -0.6925 | 0.08237 | -0.0148 | -8.4072
-7 | -0.7141 | 0.07578 | -0.0085 | -9.4233
-6.5 | -0.7417 | 0.07073 | -0.001 | -10.4864
-5.5 | -0.7363 | 0.05922 | 0.0105 | -12.4333
-4 | -0.6483 | 0.03867 | 0.0255 | -16.7649
-3.5 | -0.6072 | 0.03416 | 0.0293 | -17.7752
-3 | -0.5634 | 0.03132 | 0.0321 | -17.9885
-2.5 | -0.5159 | 0.02901 | 0.0344 | -17.7835
-2 | -0.4695 | 0.02728 | 0.0363 | -17.2104
-1.5 | -0.0776 | 0.03177 | -0.0165 | -2.4426
-1 | -0.0552 | 0.03199 | -0.0122 | -1.7255
-0.5 | -0.013 | 0.03236 | -0.012 | -0.40173
0 | 0.0695 | 0.03298 | -0.0198 | 2.1073
0.5 | 0.1465 | 0.03375 | -0.0261 | 4.3407
1 | 0.2127 | 0.03429 | -0.0299 | 6.203
1.5 | 0.2786 | 0.03486 | -0.0333 | 7.992
2 | 0.3458 | 0.03524 | -0.0366 | 9.8127
2.5 | 0.4057 | 0.03544 | -0.038 | 11.4475
3 | 0.4861 | 0.03524 | -0.0425 | 13.794
3.5 | 0.5456 | 0.03477 | -0.0428 | 15.6917
4 | 0.6158 | 0.03366 | -0.044 | 18.2947
4.5 | 0.6984 | 0.03131 | -0.0458 | 22.306
5 | 0.803 | 0.02612 | -0.0478 | 30.7427
5.5 | 0.8465 | 0.02305 | -0.0406 | 36.7245
6 | 0.9304 | 0.02167 | -0.0402 | 42.9349
6.5 | 0.8931 | 0.02415 | -0.0237 | 36.9814
7 | 0.876 | 0.02683 | -0.0115 | 32.65
7.5 | 0.8856 | 0.02905 | -0.0036 | 30.4854
8 | 0.927 | 0.03179 | -0.0008 | 29.1601
8.5 | 0.9985 | 0.0357 | -0.0029 | 27.9692
9 | 1.0543 | 0.04089 | -0.0029 | 25.7838
9.5 | 1.0563 | 0.0444 | 0.0061 | 23.7905
10 | 1.0441 | 0.04807 | 0.0167 | 21.7204
10.5 | 1.0144 | 0.05133 | 0.0294 | 19.7623
11 | 0.9809 | 0.05483 | 0.0411 | 17.8898
11.5 | 0.96 | 0.06046 | 0.0485 | 15.8783
12 | 0.9224 | 0.06693 | 0.0551 | 13.7816
12.5 | 0.8199 | 0.07686 | 0.059 | 10.6674
13 | 0.7587 | 0.09048 | 0.054 | 8.3853
13.5 | 0.7223 | 0.10512 | 0.0471 | 6.8712
14 | 0.6199 | 0.14603 | 0.0202 | 4.245
14.5 | 0.6528 | 0.15502 | 0.0211 | 4.2111

## 15. Re 100k Mach 0.50 (1)
BIGFOIL.COM POLAR EXPORT
NACA67-313 a=0.0
NACA67-313 a=0.0 |  |  |  | Cl Max: | 1.161 | at alpha= | 20 | deg
JavaFoil+Calcfoil stall+Eppler ext transition |  |  |  | L/D Max: | 46.012 | at alpha= | 4.5 | deg
Re: | 100000 |  |  | Cd Min: | 0.01418 | at alpha= | -0.5 | deg
Mach: | 0.5 |  |  | Cl=0 at alpha= | -1.4853 | deg
|  |  |  | @ Cl=0.1, Cd= | 0.014932
|  |  |  | @ Cl=0.4, Cd= | 0.014926
|  |  |  | @ Cl=0.6, Cd= | 0.015792
alpha (deg) | Cl | Cd | Cm | Cl/Cd
-20 | -1.009 | 0.34565 | 0.008 | -2.92
-19.5 | -0.981 | 0.33077 | 0.007 | -2.966
-19 | -0.954 | 0.32619 | 0.007 | -2.925
-18.5 | -0.928 | 0.31441 | 0.006 | -2.95
-18 | -0.901 | 0.31632 | 0.006 | -2.849
-17.5 | -0.875 | 0.31259 | 0.005 | -2.798
-17 | -0.848 | 0.30684 | 0.005 | -2.764
-16.5 | -0.822 | 0.40853 | 0.004 | -2.011
-16 | -0.793 | 0.27344 | 0.004 | -2.9
-15.5 | -0.766 | 0.26676 | 0.003 | -2.872
-15 | -0.739 | 0.26031 | 0.003 | -2.841
-14.5 | -0.713 | 0.24363 | 0.002 | -2.925
-14 | -0.686 | 0.24282 | 0.002 | -2.824
-13.5 | -0.659 | 0.25748 | 0.001 | -2.559
-13 | -0.631 | 0.23412 | 0.001 | -2.694
-12.5 | -0.603 | 0.22425 | 0 | -2.69
-12 | -0.576 | 0.22085 | 0 | -2.609
-11.5 | -0.549 | 0.21759 | -0.001 | -2.524
-11 | -0.522 | 0.21226 | -0.001 | -2.46
-10.5 | -0.495 | 0.20618 | -0.002 | -2.4
-10 | -0.468 | 0.20336 | -0.002 | -2.3
-9.5 | -0.44 | 0.17009 | -0.003 | -2.585
-9 | -0.412 | 0.1764 | -0.003 | -2.337
-8.5 | -0.385 | 0.17366 | -0.003 | -2.217
-8 | -0.358 | 0.17169 | -0.004 | -2.084
-7.5 | -0.33 | 0.14342 | -0.004 | -2.301
-7 | -0.303 | 0.1279 | -0.004 | -2.366
-6.5 | -0.391 | 0.07737 | -0.005 | -5.051
-6 | -0.419 | 0.0596 | -0.005 | -7.031
-5.5 | -0.4 | 0.05247 | -0.006 | -7.616
-5 | -0.364 | 0.04737 | -0.007 | -7.695
-4.5 | -0.321 | 0.04387 | -0.007 | -7.319
-4 | -0.273 | 0.04079 | -0.008 | -6.688
-3.5 | -0.222 | 0.03857 | -0.009 | -5.744
-3 | -0.168 | 0.03663 | -0.01 | -4.59
-2.5 | -0.113 | 0.03504 | -0.011 | -3.236
-2 | -0.058 | 0.03363 | -0.012 | -1.724
-1.5 | -0.002 | 0.01597 | -0.024 | -0.146
-1 | 0.066 | 0.01573 | -0.025 | 4.227
-0.5 | 0.132 | 0.01418 | -0.026 | 9.309
0 | 0.199 | 0.01443 | -0.027 | 13.793
0.5 | 0.266 | 0.01455 | -0.028 | 18.276
1 | 0.332 | 0.01471 | -0.029 | 22.559
1.5 | 0.398 | 0.01492 | -0.03 | 26.691
2 | 0.465 | 0.01513 | -0.031 | 30.702
2.5 | 0.531 | 0.01545 | -0.033 | 34.364
3 | 0.596 | 0.01577 | -0.034 | 37.795
3.5 | 0.662 | 0.01614 | -0.035 | 40.985
4 | 0.73 | 0.01656 | -0.037 | 44.093
4.5 | 0.799 | 0.01736 | -0.038 | 46.012
5 | 0.861 | 0.02289 | -0.039 | 37.634
5.5 | 0.917 | 0.0241 | -0.041 | 38.039
6 | 0.966 | 0.02517 | -0.042 | 38.376
6.5 | 0.836 | 0.05135 | -0.021 | 16.27
7 | 0.857 | 0.05695 | -0.018 | 15.053
7.5 | 0.857 | 0.06406 | -0.017 | 13.38
8 | 0.791 | 0.07871 | -0.016 | 10.052
8.5 | 0.544 | 0.14481 | -0.017 | 3.758
9 | 0.571 | 0.14947 | -0.018 | 3.821
9.5 | 0.598 | 0.15326 | -0.018 | 3.901
10 | 0.626 | 0.17048 | -0.021 | 3.669
10.5 | 0.652 | 0.18623 | -0.022 | 3.502
11 | 0.68 | 0.19915 | -0.025 | 3.415
11.5 | 0.707 | 0.20043 | -0.026 | 3.527
12 | 0.733 | 0.21536 | -0.026 | 3.406
12.5 | 0.76 | 0.2229 | -0.027 | 3.409
13 | 0.788 | 0.23971 | -0.03 | 3.288
13.5 | 0.815 | 0.24228 | -0.03 | 3.362
14 | 0.841 | 0.25051 | -0.031 | 3.357
14.5 | 0.867 | 0.25987 | -0.031 | 3.337
15 | 0.896 | 0.29745 | -0.034 | 3.012
15.5 | 0.922 | 0.29824 | -0.035 | 3.091
16 | 0.948 | 0.30332 | -0.035 | 3.126
16.5 | 0.975 | 0.30616 | -0.036 | 3.183
17 | 1.003 | 0.31636 | -0.039 | 3.171
17.5 | 1.029 | 0.33505 | -0.039 | 3.072
18 | 1.055 | 0.3315 | -0.04 | 3.183
18.5 | 1.081 | 0.34621 | -0.041 | 3.122
19 | 1.11 | 0.34401 | -0.043 | 3.228
19.5 | 1.136 | 0.35457 | -0.044 | 3.204
20 | 1.161 | 0.36473 | -0.044 | 3.184

## 16. Re 100k Mach 0.50 (2)
BIGFOIL.COM POLAR EXPORT
NACA67-313 a=0.0
NACA67-313 a=0.0 |  |  |  | Cl Max: | 0.9623 | at alpha= | 8.5 | deg
XFOIL ncrit=9 |  |  |  | L/D Max: | 36.3186 | at alpha= | 5.5 | deg
Re: | 100000 |  |  | Cd Min: | 0.25894 | at alpha= | 20 | deg
Mach: | 0.5 |  |  | Cl=0 at alpha= | -0.99235 | deg
|  |  |  | @ Cl=0.1, Cd= | 0.035831
|  |  |  | @ Cl=0.4, Cd= | 0.037768
|  |  |  | @ Cl=0.6, Cd= | 0.036432
alpha (deg) | Cl | Cd | Cm | Cl/Cd
-9.5 | -0.4941 | 0.11962 | -0.0328 | -4.1306
-9 | -0.4797 | 0.11213 | -0.0287 | -4.2781
-8 | -0.5366 | 0.10021 | -0.0281 | -5.3548
-7.5 | -0.5511 | 0.09362 | -0.025 | -5.8866
-7 | -0.5826 | 0.08749 | -0.0209 | -6.659
-6.5 | -0.6254 | 0.08223 | -0.0137 | -7.6055
-6 | -0.6844 | 0.07782 | -0.0041 | -8.7947
-4.5 | -0.7232 | 0.05521 | 0.0125 | -13.0991
-4 | -0.7025 | 0.04804 | 0.0192 | -14.6232
-3.5 | -0.6763 | 0.04234 | 0.0249 | -15.9731
-3 | -0.6409 | 0.03803 | 0.0303 | -16.8525
-2.5 | -0.5953 | 0.03434 | 0.0345 | -17.3355
-2 | -0.5433 | 0.0317 | 0.0377 | -17.1388
-1.5 | -0.4887 | 0.02963 | 0.0399 | -16.4934
-1 | -0.0011 | 0.03526 | -0.0272 | -0.031197
-0.5 | 0.0708 | 0.03558 | -0.0313 | 1.9899
0 | 0.1475 | 0.03624 | -0.0362 | 4.0701
0.5 | 0.2114 | 0.03669 | -0.0383 | 5.7618
1 | 0.2761 | 0.0372 | -0.0403 | 7.422
1.5 | 0.3488 | 0.03762 | -0.0433 | 9.2717
2 | 0.4078 | 0.03779 | -0.0434 | 10.7912
2.5 | 0.4715 | 0.03776 | -0.0437 | 12.4868
3 | 0.5389 | 0.03732 | -0.0438 | 14.44
3.5 | 0.6084 | 0.03631 | -0.0433 | 16.7557
4 | 0.6931 | 0.03405 | -0.0432 | 20.3554
4.5 | 0.7662 | 0.03091 | -0.0393 | 24.7881
5.5 | 0.9007 | 0.0248 | -0.0243 | 36.3185
6 | 0.8709 | 0.02755 | -0.0089 | 31.6116
6.5 | 0.8629 | 0.03048 | 0.0025 | 28.3104
7 | 0.8838 | 0.0332 | 0.0103 | 26.6205
7.5 | 0.9305 | 0.03645 | 0.0149 | 25.5281
8 | 0.9581 | 0.04049 | 0.0214 | 23.6626
8.5 | 0.9623 | 0.04508 | 0.0297 | 21.3465
9 | 0.9273 | 0.04915 | 0.0414 | 18.8667
9.5 | 0.8845 | 0.05375 | 0.0518 | 16.4558
10 | 0.8376 | 0.05919 | 0.06 | 14.151
10.5 | 0.7859 | 0.06633 | 0.0648 | 11.8483
11 | 0.7328 | 0.07631 | 0.064 | 9.6029
11.5 | 0.6807 | 0.09028 | 0.0572 | 7.5399
12 | 0.6459 | 0.1057 | 0.0488 | 6.1107
12.5 | 0.6304 | 0.11843 | 0.0429 | 5.323
13 | 0.6293 | 0.12906 | 0.0391 | 4.876
14 | 0.6039 | 0.15946 | 0.0209 | 3.7872
14.5 | 0.6257 | 0.16784 | 0.019 | 3.728
15 | 0.6284 | 0.17594 | 0.0141 | 3.5717
15.5 | 0.6713 | 0.1877 | 0.0145 | 3.5765
16 | 0.6548 | 0.19123 | 0.0064 | 3.4241
16.5 | 0.6972 | 0.20448 | 0.0063 | 3.4096
17 | 0.6868 | 0.2072 | -0.0018 | 3.3147
17.5 | 0.7231 | 0.21966 | -0.0026 | 3.2919
18 | 0.7218 | 0.22299 | -0.0103 | 3.2369
19 | 0.7594 | 0.23948 | -0.0192 | 3.171
19.5 | 0.7792 | 0.24707 | -0.0236 | 3.1538
20 | 0.8058 | 0.25894 | -0.0265 | 3.1119

## 17. Re 250k Mach 0.00 (1)
BIGFOIL.COM POLAR EXPORT
NACA67-313 a=0.0
NACA67-313 a=0.0 |  |  |  | Cl Max: | 1.118 | at alpha= | 9 | deg
JavaFoil+Calcfoil stall+Eppler ext transition |  |  |  | L/D Max: | 73.227 | at alpha= | 5 | deg
Re: | 250000 |  |  | Cd Min: | 0.00857 | at alpha= | -0.5 | deg
Mach: | 0 |  |  | Cl=0 at alpha= | -1.483 | deg
|  |  |  | @ Cl=0.1, Cd= | 0.0085808
|  |  |  | @ Cl=0.4, Cd= | 0.0092555
|  |  |  | @ Cl=0.6, Cd= | 0.0097596
alpha (deg) | Cl | Cd | Cm | Cl/Cd
-17 | -0.582 | 0.19851 | 0.003 | -2.934
-16.5 | -0.604 | 0.18834 | 0.003 | -3.206
-16 | -0.625 | 0.1739 | 0.002 | -3.596
-15.5 | -0.646 | 0.16031 | 0.002 | -4.029
-15 | -0.665 | 0.14713 | 0.002 | -4.521
-14.5 | -0.683 | 0.1384 | 0.001 | -4.933
-14 | -0.698 | 0.13112 | 0.001 | -5.323
-13.5 | -0.711 | 0.12278 | 0.001 | -5.788
-13 | -0.72 | 0.11215 | 0 | -6.423
-12.5 | -0.726 | 0.10688 | 0 | -6.797
-12 | -0.728 | 0.09781 | 0 | -7.446
-11.5 | -0.719 | 0.09131 | -0.001 | -7.871
-11 | -0.706 | 0.08559 | -0.001 | -8.251
-10.5 | -0.691 | 0.08049 | -0.001 | -8.579
-10 | -0.671 | 0.07428 | -0.002 | -9.041
-9.5 | -0.65 | 0.06907 | -0.002 | -9.405
-9 | -0.624 | 0.06458 | -0.003 | -9.67
-8.5 | -0.596 | 0.05973 | -0.003 | -9.984
-8 | -0.566 | 0.05678 | -0.004 | -9.961
-7.5 | -0.532 | 0.05269 | -0.004 | -10.095
-7 | -0.496 | 0.04935 | -0.005 | -10.049
-6.5 | -0.458 | 0.04613 | -0.005 | -9.924
-6 | -0.417 | 0.04326 | -0.005 | -9.645
-5.5 | -0.375 | 0.04086 | -0.006 | -9.185
-5 | -0.332 | 0.03853 | -0.007 | -8.617
-4.5 | -0.287 | 0.03637 | -0.008 | -7.901
-4 | -0.241 | 0.0347 | -0.008 | -6.956
-3.5 | -0.239 | 0.01245 | -0.017 | -19.174
-3 | -0.18 | 0.01218 | -0.018 | -14.817
-2.5 | -0.121 | 0.01188 | -0.019 | -10.213
-2 | -0.062 | 0.01163 | -0.02 | -5.318
-1.5 | -0.002 | 0.01142 | -0.021 | -0.179
-1 | 0.057 | 0.00861 | -0.022 | 6.619
-0.5 | 0.116 | 0.00857 | -0.023 | 13.571
0 | 0.174 | 0.00888 | -0.024 | 19.611
0.5 | 0.233 | 0.00895 | -0.025 | 26.008
1 | 0.291 | 0.00903 | -0.026 | 32.167
1.5 | 0.349 | 0.00915 | -0.027 | 38.081
2 | 0.407 | 0.00927 | -0.028 | 43.873
2.5 | 0.464 | 0.00942 | -0.029 | 49.265
3 | 0.522 | 0.00953 | -0.03 | 54.797
3.5 | 0.58 | 0.0097 | -0.031 | 59.811
4 | 0.637 | 0.00987 | -0.032 | 64.562
4.5 | 0.697 | 0.00997 | -0.034 | 69.926
5 | 0.758 | 0.01035 | -0.035 | 73.227
5.5 | 0.813 | 0.01634 | -0.036 | 49.776
6 | 0.866 | 0.01696 | -0.037 | 51.043
6.5 | 0.916 | 0.01765 | -0.038 | 51.937
7 | 0.965 | 0.01842 | -0.039 | 52.383
7.5 | 1.01 | 0.01937 | -0.04 | 52.129
8 | 1.05 | 0.02025 | -0.041 | 51.871
8.5 | 1.087 | 0.02111 | -0.042 | 51.464
9 | 1.118 | 0.02185 | -0.043 | 51.161
9.5 | 0.948 | 0.06324 | -0.021 | 14.984
10 | 0.965 | 0.06825 | -0.019 | 14.137
10.5 | 0.981 | 0.07289 | -0.02 | 13.454
11 | 0.991 | 0.07836 | -0.02 | 12.651
11.5 | 0.998 | 0.08381 | -0.02 | 11.908
12 | 0.997 | 0.08978 | -0.019 | 11.104
12.5 | 0.989 | 0.095 | -0.019 | 10.41
13 | 0.977 | 0.10379 | -0.02 | 9.409
13.5 | 0.959 | 0.11034 | -0.019 | 8.695
14 | 0.939 | 0.11966 | -0.019 | 7.846

## 18. Re 250k Mach 0.00 (2)
BIGFOIL.COM POLAR EXPORT
NACA67-313 a=0.0
NACA67-313 a=0.0 |  |  |  | Cl Max: | 1.0552 | at alpha= | 13 | deg
XFOIL ncrit=9 |  |  |  | L/D Max: | 60.9773 | at alpha= | 5 | deg
Re: | 250000 |  |  | Cd Min: | 0.19506 | at alpha= | 18 | deg
Mach: | 0 |  |  | Cl=0 at alpha= | -1.241 | deg
|  |  |  | @ Cl=0.1, Cd= | 0.022891
|  |  |  | @ Cl=0.4, Cd= | 0.022665
|  |  |  | @ Cl=0.6, Cd= | 0.019935
alpha (deg) | Cl | Cd | Cm | Cl/Cd
-12.5 | -0.4478 | 0.12709 | -0.0422 | -3.5235
-12 | -0.4503 | 0.11617 | -0.0553 | -3.8762
-11.5 | -0.4548 | 0.10442 | -0.0667 | -4.3555
-11 | -0.4411 | 0.09707 | -0.0636 | -4.5441
-10.5 | -0.4319 | 0.08877 | -0.0697 | -4.8654
-10 | -0.4537 | 0.07829 | -0.0776 | -5.7951
-9.5 | -0.4762 | 0.0702 | -0.0806 | -6.7835
-9 | -0.5181 | 0.0663 | -0.0719 | -7.8145
-8.5 | -0.5481 | 0.06228 | -0.0629 | -8.8006
-8 | -0.5731 | 0.06121 | -0.0512 | -9.3628
-7.5 | -0.5802 | 0.05162 | -0.0459 | -11.2398
-7 | -0.5773 | 0.04871 | -0.0386 | -11.8518
-6 | -0.5554 | 0.04098 | -0.0252 | -13.553
-5.5 | -0.5213 | 0.03213 | -0.0174 | -16.2247
-5 | -0.4614 | 0.02787 | -0.0186 | -16.5554
-4.5 | -0.4237 | 0.02585 | -0.0155 | -16.3907
-4 | -0.3701 | 0.02438 | -0.0153 | -15.1805
-3.5 | -0.3032 | 0.02304 | -0.0177 | -13.1597
-3 | -0.2738 | 0.02223 | -0.013 | -12.3167
-2.5 | -0.2199 | 0.02133 | -0.0131 | -10.3094
-2 | -0.1878 | 0.02083 | -0.0089 | -9.0158
-1.5 | -0.1786 | 0.01751 | 0.0006 | -10.1999
-1 | 0.1662 | 0.02417 | -0.0485 | 6.8763
0 | 0.3049 | 0.0235 | -0.0557 | 12.9745
0.5 | 0.3937 | 0.02274 | -0.063 | 17.3131
1.5 | 0.5241 | 0.02119 | -0.0672 | 24.7334
2 | 0.5625 | 0.02063 | -0.0637 | 27.2661
2.5 | 0.6175 | 0.01961 | -0.0633 | 31.489
3 | 0.6815 | 0.01806 | -0.0641 | 37.7353
3.5 | 0.7455 | 0.01627 | -0.0645 | 45.8205
4 | 0.7914 | 0.01483 | -0.0614 | 53.3648
4.5 | 0.8267 | 0.01415 | -0.0569 | 58.424
5 | 0.861 | 0.01412 | -0.0519 | 60.9773
5.5 | 0.853 | 0.0153 | -0.0397 | 55.7516
6 | 0.854 | 0.01653 | -0.0302 | 51.6636
6.5 | 0.842 | 0.01782 | -0.0185 | 47.2503
7 | 0.8451 | 0.01974 | -0.0108 | 42.8116
7.5 | 0.8691 | 0.02128 | -0.0068 | 40.8412
8 | 0.8988 | 0.0228 | -0.0039 | 39.4211
8.5 | 0.932 | 0.02476 | -0.002 | 37.6414
9 | 0.9625 | 0.02609 | 0.0009 | 36.8915
9.5 | 0.9826 | 0.02835 | 0.0061 | 34.6596
10 | 0.9936 | 0.02952 | 0.013 | 33.6585
10.5 | 0.9992 | 0.03078 | 0.0205 | 32.4626
11 | 1.034 | 0.0342 | 0.0232 | 30.2339
11.5 | 1.0248 | 0.0355 | 0.033 | 28.8676
12 | 1.0349 | 0.03813 | 0.0385 | 27.1414
12.5 | 1.0477 | 0.04175 | 0.0425 | 25.0946
13 | 1.0552 | 0.04637 | 0.0459 | 22.7561
13.5 | 1.0301 | 0.05306 | 0.0513 | 19.4139
14 | 0.9988 | 0.05917 | 0.0555 | 16.8802
14.5 | 0.9611 | 0.0671 | 0.0571 | 14.3234
15 | 0.9156 | 0.07787 | 0.0552 | 11.7581
15.5 | 0.8649 | 0.09201 | 0.0488 | 9.4001
16 | 0.6817 | 0.15674 | 0.0181 | 4.3492
16.5 | 0.6664 | 0.17029 | 0.0079 | 3.9133
17 | 0.6851 | 0.17523 | 0.0065 | 3.9097
17.5 | 0.6975 | 0.18381 | 0.0047 | 3.7947
18 | 0.6887 | 0.19506 | -0.0048 | 3.5307

## 19. Re 250k Mach 0.10 (1)
BIGFOIL.COM POLAR EXPORT
NACA67-313 a=0.0
NACA67-313 a=0.0 |  |  |  | Cl Max: | 1.089 | at alpha= | 8.5 | deg
JavaFoil+Calcfoil stall+Eppler ext transition |  |  |  | L/D Max: | 73.115 | at alpha= | 5 | deg
Re: | 250000 |  |  | Cd Min: | 0.0086 | at alpha= | -0.5 | deg
Mach: | 0.1 |  |  | Cl=0 at alpha= | -1.483 | deg
|  |  |  | @ Cl=0.1, Cd= | 0.0086057
|  |  |  | @ Cl=0.4, Cd= | 0.0092848
|  |  |  | @ Cl=0.6, Cd= | 0.0097807
alpha (deg) | Cl | Cd | Cm | Cl/Cd
-17 | -0.536 | 0.21359 | 0.003 | -2.51
-16.5 | -0.561 | 0.19655 | 0.003 | -2.856
-16 | -0.585 | 0.18159 | 0.002 | -3.224
-15.5 | -0.61 | 0.16872 | 0.002 | -3.613
-15 | -0.632 | 0.15974 | 0.002 | -3.959
-14.5 | -0.654 | 0.14483 | 0.001 | -4.514
-14 | -0.673 | 0.13581 | 0.001 | -4.954
-13.5 | -0.689 | 0.12656 | 0.001 | -5.446
-13 | -0.702 | 0.11442 | 0 | -6.139
-12.5 | -0.712 | 0.10881 | 0 | -6.543
-12 | -0.717 | 0.09926 | 0 | -7.221
-11.5 | -0.71 | 0.09404 | -0.001 | -7.545
-11 | -0.699 | 0.08696 | -0.001 | -8.04
-10.5 | -0.685 | 0.08158 | -0.001 | -8.399
-10 | -0.668 | 0.07509 | -0.002 | -8.893
-9.5 | -0.647 | 0.07082 | -0.002 | -9.138
-9 | -0.623 | 0.0648 | -0.003 | -9.616
-8.5 | -0.596 | 0.05989 | -0.003 | -9.952
-8 | -0.566 | 0.05681 | -0.004 | -9.958
-7.5 | -0.533 | 0.05297 | -0.004 | -10.058
-7 | -0.497 | 0.04938 | -0.005 | -10.065
-6.5 | -0.459 | 0.04608 | -0.005 | -9.962
-6 | -0.419 | 0.04353 | -0.006 | -9.619
-5.5 | -0.377 | 0.04087 | -0.006 | -9.218
-5 | -0.333 | 0.03862 | -0.007 | -8.631
-4.5 | -0.289 | 0.03643 | -0.008 | -7.922
-4 | -0.242 | 0.03479 | -0.008 | -6.969
-3.5 | -0.24 | 0.01248 | -0.017 | -19.221
-3 | -0.181 | 0.01221 | -0.018 | -14.85
-2.5 | -0.122 | 0.01191 | -0.019 | -10.241
-2 | -0.062 | 0.01166 | -0.02 | -5.331
-1.5 | -0.002 | 0.01144 | -0.021 | -0.179
-1 | 0.057 | 0.00862 | -0.022 | 6.649
-0.5 | 0.117 | 0.0086 | -0.023 | 13.587
0 | 0.175 | 0.00889 | -0.024 | 19.69
0.5 | 0.234 | 0.00896 | -0.025 | 26.12
1 | 0.292 | 0.00906 | -0.026 | 32.209
1.5 | 0.35 | 0.00919 | -0.027 | 38.12
2 | 0.408 | 0.0093 | -0.028 | 43.917
2.5 | 0.466 | 0.00943 | -0.029 | 49.45
3 | 0.525 | 0.00956 | -0.03 | 54.928
3.5 | 0.583 | 0.00973 | -0.031 | 59.931
4 | 0.64 | 0.0099 | -0.032 | 64.664
4.5 | 0.701 | 0.01 | -0.034 | 70.106
5 | 0.761 | 0.01041 | -0.035 | 73.115
5.5 | 0.817 | 0.01643 | -0.036 | 49.74
6 | 0.87 | 0.01706 | -0.037 | 50.977
6.5 | 0.92 | 0.01776 | -0.038 | 51.823
7 | 0.969 | 0.01867 | -0.039 | 51.88
7.5 | 1.013 | 0.01955 | -0.04 | 51.822
8 | 1.053 | 0.02045 | -0.041 | 51.488
8.5 | 1.089 | 0.02129 | -0.042 | 51.154
9 | 0.929 | 0.05862 | -0.023 | 15.844
9.5 | 0.947 | 0.06377 | -0.021 | 14.853
10 | 0.965 | 0.06862 | -0.021 | 14.067
10.5 | 0.977 | 0.07348 | -0.019 | 13.301
11 | 0.986 | 0.0793 | -0.019 | 12.434
11.5 | 0.99 | 0.08401 | -0.019 | 11.79
12 | 0.987 | 0.09008 | -0.019 | 10.959
12.5 | 0.976 | 0.09853 | -0.02 | 9.905
13 | 0.959 | 0.10456 | -0.019 | 9.175
13.5 | 0.938 | 0.1113 | -0.019 | 8.432

## 20. Re 250k Mach 0.10 (2)
BIGFOIL.COM POLAR EXPORT
NACA67-313 a=0.0
NACA67-313 a=0.0 |  |  |  | Cl Max: | 1.0401 | at alpha= | 13 | deg
XFOIL ncrit=9 |  |  |  | L/D Max: | 60.3924 | at alpha= | 5 | deg
Re: | 250000 |  |  | Cd Min: | 0.19584 | at alpha= | 18 | deg
Mach: | 0.1 |  |  | Cl=0 at alpha= | -0.95721 | deg
|  |  |  | @ Cl=0.1, Cd= | 0.020937
|  |  |  | @ Cl=0.4, Cd= | 0.022746
|  |  |  | @ Cl=0.6, Cd= | 0.020006
alpha (deg) | Cl | Cd | Cm | Cl/Cd
-11.5 | -0.4529 | 0.10437 | -0.0635 | -4.3394
-11 | -0.433 | 0.09857 | -0.0629 | -4.3928
-10.5 | -0.4236 | 0.09032 | -0.0688 | -4.69
-10 | -0.4416 | 0.0798 | -0.0772 | -5.5338
-9.5 | -0.4656 | 0.07096 | -0.0816 | -6.5614
-9 | -0.5089 | 0.06692 | -0.0735 | -7.6046
-8.5 | -0.5528 | 0.06432 | -0.0619 | -8.5945
-8 | -0.5696 | 0.06182 | -0.0525 | -9.2138
-7.5 | -0.5739 | 0.05216 | -0.0479 | -11.0027
-7 | -0.574 | 0.04931 | -0.04 | -11.6406
-5.5 | -0.5221 | 0.03241 | -0.0182 | -16.1092
-5 | -0.4619 | 0.0282 | -0.0193 | -16.3794
-4.5 | -0.4284 | 0.02612 | -0.0153 | -16.4012
-4 | -0.3712 | 0.02453 | -0.0157 | -15.1325
-3.5 | -0.3024 | 0.0232 | -0.0184 | -13.0345
-3 | -0.2747 | 0.02232 | -0.0133 | -12.3073
-2.5 | -0.2187 | 0.02141 | -0.0137 | -10.2149
-2 | -0.1881 | 0.0209 | -0.0091 | -9
-1.5 | -0.1738 | 0.01746 | -0.0014 | -9.9542
0 | 0.3065 | 0.02356 | -0.0559 | 13.0093
0.5 | 0.3972 | 0.02278 | -0.0635 | 17.4363
1.5 | 0.5291 | 0.02119 | -0.0679 | 24.9693
2 | 0.5689 | 0.02059 | -0.0646 | 27.6299
2.5 | 0.6184 | 0.01966 | -0.063 | 31.4547
3 | 0.6819 | 0.01813 | -0.0636 | 37.6117
3.5 | 0.7492 | 0.01624 | -0.0645 | 46.133
4 | 0.7907 | 0.01496 | -0.0606 | 52.8543
4.5 | 0.8298 | 0.01417 | -0.0566 | 58.5603
5 | 0.8618 | 0.01427 | -0.0511 | 60.3924
5.5 | 0.8519 | 0.01545 | -0.0385 | 55.1392
6 | 0.8502 | 0.01666 | -0.0285 | 51.0324
6.5 | 0.8384 | 0.01799 | -0.0168 | 46.6037
7 | 0.8433 | 0.01995 | -0.0094 | 42.2707
7.5 | 0.8686 | 0.02146 | -0.0056 | 40.4753
8 | 0.8985 | 0.02303 | -0.0027 | 39.0143
8.5 | 0.9315 | 0.02508 | -0.0007 | 37.1411
9 | 0.962 | 0.02643 | 0.0023 | 36.398
9.5 | 0.9831 | 0.02868 | 0.0075 | 34.2782
10 | 0.9949 | 0.02996 | 0.0143 | 33.2076
10.5 | 1.0019 | 0.03136 | 0.0216 | 31.9483
11 | 1.0308 | 0.03474 | 0.0253 | 29.6718
11.5 | 1.0215 | 0.03624 | 0.0351 | 28.1871
12 | 1.0295 | 0.03916 | 0.0407 | 26.2896
12.5 | 1.038 | 0.04307 | 0.045 | 24.1003
13 | 1.0401 | 0.04759 | 0.0488 | 21.8554
13.5 | 1.0124 | 0.0553 | 0.0536 | 18.3074
14 | 0.9779 | 0.0618 | 0.0571 | 15.8236
14.5 | 0.9384 | 0.07016 | 0.0576 | 13.3751
15 | 0.8929 | 0.08163 | 0.0543 | 10.9384
15.5 | 0.8439 | 0.0966 | 0.047 | 8.736
16 | 0.6803 | 0.1579 | 0.0179 | 4.3084
16.5 | 0.6653 | 0.1713 | 0.0077 | 3.8838
17 | 0.6839 | 0.17641 | 0.0061 | 3.8768
17.5 | 0.6976 | 0.1848 | 0.0045 | 3.7749
18 | 0.6893 | 0.19584 | -0.0049 | 3.5197

## 21. Re 250k Mach 0.25 (1)
BIGFOIL.COM POLAR EXPORT
NACA67-313 a=0.0
NACA67-313 a=0.0 |  |  |  | Cl Max: | 1.097 | at alpha= | 8.5 | deg
JavaFoil+Calcfoil stall+Eppler ext transition |  |  |  | L/D Max: | 72.219 | at alpha= | 5 | deg
Re: | 250000 |  |  | Cd Min: | 0.00871 | at alpha= | -0.5 | deg
Mach: | 0.25 |  |  | Cl=0 at alpha= | -1.4836 | deg
|  |  |  | @ Cl=0.1, Cd= | 0.0087231
|  |  |  | @ Cl=0.4, Cd= | 0.0094014
|  |  |  | @ Cl=0.6, Cd= | 0.0099168
alpha (deg) | Cl | Cd | Cm | Cl/Cd
-15.5 | -0.256 | 0.20654 | 0.002 | -1.239
-15 | -0.326 | 0.19109 | 0.002 | -1.706
-14.5 | -0.389 | 0.17858 | 0.002 | -2.177
-14 | -0.445 | 0.18288 | 0.001 | -2.436
-13.5 | -0.498 | 0.15599 | 0.001 | -3.19
-13 | -0.544 | 0.14332 | 0 | -3.796
-12.5 | -0.584 | 0.12839 | 0 | -4.55
-12 | -0.616 | 0.11447 | 0 | -5.383
-11.5 | -0.629 | 0.10619 | -0.001 | -5.923
-11 | -0.636 | 0.09511 | -0.001 | -6.687
-10.5 | -0.637 | 0.08781 | -0.001 | -7.259
-10 | -0.633 | 0.08058 | -0.002 | -7.858
-9.5 | -0.623 | 0.07516 | -0.002 | -8.293
-9 | -0.608 | 0.06939 | -0.003 | -8.763
-8.5 | -0.588 | 0.06349 | -0.003 | -9.26
-8 | -0.563 | 0.05946 | -0.004 | -9.474
-7.5 | -0.534 | 0.05491 | -0.004 | -9.731
-7 | -0.501 | 0.05074 | -0.005 | -9.881
-6.5 | -0.465 | 0.04714 | -0.005 | -9.867
-6 | -0.426 | 0.04415 | -0.006 | -9.65
-5.5 | -0.384 | 0.04128 | -0.006 | -9.31
-5 | -0.34 | 0.03905 | -0.007 | -8.719
-4.5 | -0.295 | 0.03689 | -0.008 | -8.004
-4 | -0.248 | 0.03495 | -0.008 | -7.109
-3.5 | -0.246 | 0.01267 | -0.018 | -19.419
-3 | -0.186 | 0.01238 | -0.019 | -15.017
-2.5 | -0.125 | 0.01208 | -0.02 | -10.354
-2 | -0.064 | 0.0118 | -0.021 | -5.403
-1.5 | -0.002 | 0.01158 | -0.022 | -0.182
-1 | 0.059 | 0.00875 | -0.022 | 6.715
-0.5 | 0.12 | 0.00871 | -0.024 | 13.766
0 | 0.18 | 0.00903 | -0.025 | 19.889
0.5 | 0.24 | 0.0091 | -0.026 | 26.375
1 | 0.3 | 0.00919 | -0.027 | 32.593
1.5 | 0.36 | 0.00932 | -0.028 | 38.567
2 | 0.419 | 0.00944 | -0.029 | 44.401
2.5 | 0.479 | 0.00959 | -0.03 | 49.936
3 | 0.539 | 0.00973 | -0.031 | 55.383
3.5 | 0.598 | 0.00991 | -0.032 | 60.326
4 | 0.657 | 0.01011 | -0.033 | 65.051
4.5 | 0.722 | 0.01024 | -0.035 | 70.499
5 | 0.781 | 0.01082 | -0.036 | 72.219
5.5 | 0.837 | 0.01693 | -0.037 | 49.438
6 | 0.89 | 0.01762 | -0.038 | 50.505
6.5 | 0.94 | 0.01839 | -0.039 | 51.138
7 | 0.988 | 0.01942 | -0.04 | 50.886
7.5 | 1.031 | 0.02041 | -0.041 | 50.505
8 | 1.067 | 0.0213 | -0.043 | 50.12
8.5 | 1.097 | 0.02222 | -0.044 | 49.395
9 | 0.928 | 0.06114 | -0.021 | 15.179
9.5 | 0.941 | 0.06624 | -0.02 | 14.213
10 | 0.948 | 0.0718 | -0.019 | 13.203
10.5 | 0.949 | 0.07809 | -0.019 | 12.15
11 | 0.942 | 0.08318 | -0.019 | 11.324
11.5 | 0.927 | 0.11922 | -0.018 | 7.778
12 | 0.9 | 0.1007 | -0.019 | 8.941
12.5 | 0.86 | 0.10687 | -0.018 | 8.045
13 | 0.81 | 0.11987 | -0.017 | 6.76
13.5 | 0.753 | 0.1342 | -0.017 | 5.611

## 22. Re 250k Mach 0.25 (2)
BIGFOIL.COM POLAR EXPORT
NACA67-313 a=0.0
NACA67-313 a=0.0 |  |  |  | Cl Max: | 1.0184 | at alpha= | 10.5 | deg
XFOIL ncrit=9 |  |  |  | L/D Max: | 59.8453 | at alpha= | 4.5 | deg
Re: | 250000 |  |  | Cd Min: | 0.22315 | at alpha= | -20 | deg
Mach: | 0.25 |  |  | Cl=0 at alpha= | -1.4373 | deg
|  |  |  | @ Cl=0.1, Cd= | 0.024145
|  |  |  | @ Cl=0.4, Cd= | 0.023151
|  |  |  | @ Cl=0.6, Cd= | 0.020373
alpha (deg) | Cl | Cd | Cm | Cl/Cd
-20 | -0.556 | 0.22315 | -0.0088 | -2.4916
-19.5 | -0.551 | 0.21948 | -0.0161 | -2.5105
-19 | -0.525 | 0.20955 | -0.0175 | -2.5054
-18.5 | -0.5071 | 0.20327 | -0.0207 | -2.4947
-18 | -0.4907 | 0.19684 | -0.0244 | -2.4929
-17.5 | -0.4839 | 0.19142 | -0.0307 | -2.5279
-17 | -0.4805 | 0.18619 | -0.0364 | -2.5807
-16.5 | -0.4482 | 0.17619 | -0.0358 | -2.5438
-16 | -0.4337 | 0.16987 | -0.0386 | -2.5531
-15.5 | -0.4233 | 0.16344 | -0.042 | -2.5899
-15 | -0.4362 | 0.15885 | -0.048 | -2.746
-14.5 | -0.439 | 0.15255 | -0.0445 | -2.8777
-14 | -0.4416 | 0.14912 | -0.0391 | -2.9614
-13.5 | -0.4479 | 0.14543 | -0.0357 | -3.0798
-13 | -0.4364 | 0.13813 | -0.0397 | -3.1593
-12.5 | -0.4355 | 0.12904 | -0.0511 | -3.3749
-12 | -0.431 | 0.11977 | -0.0594 | -3.5986
-11.5 | -0.416 | 0.11074 | -0.0594 | -3.7565
-11 | -0.3996 | 0.10379 | -0.0624 | -3.8501
-10.5 | -0.3902 | 0.09525 | -0.0689 | -4.0966
-10 | -0.4007 | 0.08587 | -0.0757 | -4.6664
-9.5 | -0.447 | 0.07455 | -0.0879 | -5.996
-9 | -0.4943 | 0.07178 | -0.0781 | -6.8863
-7.5 | -0.5246 | 0.05458 | -0.061 | -9.6116
-7 | -0.5533 | 0.05234 | -0.0477 | -10.5713
-6.5 | -0.5467 | 0.04748 | -0.0409 | -11.5143
-6 | -0.5527 | 0.04384 | -0.0311 | -12.6072
-5.5 | -0.5242 | 0.03383 | -0.0232 | -15.4951
-4.5 | -0.4451 | 0.02759 | -0.0163 | -16.1327
-4 | -0.3751 | 0.0254 | -0.0185 | -14.7677
-3.5 | -0.3271 | 0.02449 | -0.0166 | -13.3565
-3 | -0.2756 | 0.02286 | -0.0156 | -12.056
-2.5 | -0.21 | 0.02186 | -0.0174 | -9.6066
-2 | -0.1854 | 0.02133 | -0.0112 | -8.692
-1 | 0.1441 | 0.02458 | -0.0448 | 5.8625
0 | 0.3184 | 0.0239 | -0.0578 | 13.3222
1 | 0.4633 | 0.02257 | -0.0648 | 20.5272
1.5 | 0.5134 | 0.02196 | -0.0635 | 23.3789
2.5 | 0.6471 | 0.01951 | -0.0659 | 33.1676
3.5 | 0.7541 | 0.01661 | -0.0619 | 45.4004
4 | 0.7938 | 0.01536 | -0.0572 | 51.6797
4.5 | 0.851 | 0.01422 | -0.0556 | 59.8453
5 | 0.8626 | 0.01506 | -0.0462 | 57.2776
5.5 | 0.8419 | 0.01619 | -0.0312 | 52.0012
6 | 0.8311 | 0.01735 | -0.0193 | 47.902
6.5 | 0.8211 | 0.01903 | -0.0083 | 43.1477
7 | 0.8366 | 0.02103 | -0.0027 | 39.7813
7.5 | 0.8652 | 0.02258 | 0.0009 | 38.3171
8 | 0.8954 | 0.02438 | 0.004 | 36.7268
8.5 | 0.9311 | 0.02655 | 0.0061 | 35.0697
9 | 0.9628 | 0.02847 | 0.0093 | 33.8181
9.5 | 0.9892 | 0.03084 | 0.0144 | 32.0752
10 | 1.0009 | 0.03262 | 0.0214 | 30.6836
10.5 | 1.0184 | 0.03567 | 0.0271 | 28.5506
11 | 1.0056 | 0.03828 | 0.0373 | 26.2696
11.5 | 0.9881 | 0.04091 | 0.0471 | 24.153
12 | 0.9769 | 0.04546 | 0.0533 | 21.4892
12.5 | 0.9561 | 0.05151 | 0.0582 | 18.5614
13 | 0.9251 | 0.05883 | 0.0612 | 15.725
13.5 | 0.8824 | 0.0685 | 0.0612 | 12.8818
14 | 0.8295 | 0.08184 | 0.0561 | 10.1356
14.5 | 0.7705 | 0.10048 | 0.0449 | 7.6682
15 | 0.7141 | 0.12398 | 0.0313 | 5.7598
15.5 | 0.6691 | 0.15356 | 0.0195 | 4.3573

## 23. Re 250k Mach 0.50 (1)
BIGFOIL.COM POLAR EXPORT
NACA67-313 a=0.0
NACA67-313 a=0.0 |  |  |  | Cl Max: | 1.162 | at alpha= | 20 | deg
JavaFoil+Calcfoil stall+Eppler ext transition |  |  |  | L/D Max: | 67.229 | at alpha= | 4 | deg
Re: | 250000 |  |  | Cd Min: | 0.00925 | at alpha= | -0.5 | deg
Mach: | 0.5 |  |  | Cl=0 at alpha= | -1.4855 | deg
|  |  |  | @ Cl=0.1, Cd= | 0.0106
|  |  |  | @ Cl=0.4, Cd= | 0.00998
|  |  |  | @ Cl=0.6, Cd= | 0.01049
alpha (deg) | Cl | Cd | Cm | Cl/Cd
-20 | -1.009 | 0.267 | 0.008 | -3.781
-19.5 | -0.982 | 0.25615 | 0.008 | -3.832
-19 | -0.954 | 0.25302 | 0.007 | -3.771
-18.5 | -0.928 | 0.24653 | 0.006 | -3.763
-18 | -0.901 | 0.23996 | 0.006 | -3.756
-17.5 | -0.875 | 0.23795 | 0.005 | -3.676
-17 | -0.848 | 0.23234 | 0.005 | -3.651
-16.5 | -0.822 | 0.30588 | 0.004 | -2.686
-16 | -0.793 | 0.20804 | 0.004 | -3.813
-15.5 | -0.766 | 0.2026 | 0.003 | -3.782
-15 | -0.739 | 0.19655 | 0.003 | -3.762
-14.5 | -0.713 | 0.18385 | 0.002 | -3.876
-14 | -0.686 | 0.18206 | 0.002 | -3.767
-13.5 | -0.659 | 0.18823 | 0.001 | -3.5
-13 | -0.631 | 0.17838 | 0.001 | -3.537
-12.5 | -0.603 | 0.17022 | 0 | -3.544
-12 | -0.576 | 0.1668 | 0 | -3.455
-11.5 | -0.549 | 0.16353 | -0.001 | -3.358
-11 | -0.522 | 0.1587 | -0.001 | -3.29
-10.5 | -0.495 | 0.14978 | -0.002 | -3.304
-10 | -0.468 | 0.14693 | -0.002 | -3.183
-9.5 | -0.44 | 0.12746 | -0.003 | -3.449
-9 | -0.412 | 0.13373 | -0.003 | -3.084
-8.5 | -0.385 | 0.131 | -0.004 | -2.94
-8 | -0.358 | 0.12894 | -0.004 | -2.775
-7.5 | -0.33 | 0.10575 | -0.004 | -3.121
-7 | -0.303 | 0.0943 | -0.004 | -3.21
-6.5 | -0.391 | 0.06313 | -0.005 | -6.19
-6 | -0.419 | 0.05107 | -0.006 | -8.208
-5.5 | -0.4 | 0.04563 | -0.006 | -8.765
-5 | -0.365 | 0.04176 | -0.007 | -8.732
-4.5 | -0.321 | 0.03915 | -0.008 | -8.205
-4 | -0.273 | 0.03656 | -0.009 | -7.471
-3.5 | -0.222 | 0.03445 | -0.01 | -6.441
-3 | -0.169 | 0.0326 | -0.011 | -5.173
-2.5 | -0.139 | 0.01282 | -0.022 | -10.838
-2 | -0.071 | 0.01248 | -0.023 | -5.683
-1.5 | -0.002 | 0.01221 | -0.024 | -0.192
-1 | 0.067 | 0.01195 | -0.025 | 5.574
-0.5 | 0.133 | 0.00925 | -0.026 | 14.41
0 | 0.2 | 0.0096 | -0.027 | 20.84
0.5 | 0.267 | 0.00971 | -0.028 | 27.535
1 | 0.333 | 0.00982 | -0.03 | 33.947
1.5 | 0.4 | 0.00998 | -0.031 | 40.07
2 | 0.467 | 0.01011 | -0.032 | 46.175
2.5 | 0.534 | 0.01029 | -0.033 | 51.843
3 | 0.6 | 0.01049 | -0.034 | 57.14
3.5 | 0.667 | 0.01069 | -0.036 | 62.348
4 | 0.738 | 0.01098 | -0.037 | 67.229
4.5 | 0.804 | 0.01198 | -0.039 | 67.155
5 | 0.864 | 0.01847 | -0.04 | 46.749
5.5 | 0.919 | 0.01948 | -0.041 | 47.189
6 | 0.969 | 0.02059 | -0.042 | 47.053
6.5 | 1.01 | 0.02216 | -0.044 | 45.587
7 | 0.862 | 0.05067 | -0.023 | 17.013
7.5 | 0.857 | 0.05618 | -0.018 | 15.26
8 | 0.791 | 0.06622 | -0.017 | 11.951
8.5 | 0.544 | 0.1118 | -0.018 | 4.869
9 | 0.571 | 0.11257 | -0.018 | 5.074
9.5 | 0.598 | 0.11951 | -0.019 | 5.004
10 | 0.626 | 0.1288 | -0.022 | 4.857
10.5 | 0.652 | 0.13791 | -0.022 | 4.729
11 | 0.68 | 0.14461 | -0.025 | 4.704
11.5 | 0.707 | 0.15227 | -0.026 | 4.642
12 | 0.733 | 0.15747 | -0.026 | 4.658
12.5 | 0.76 | 0.16259 | -0.027 | 4.674
13 | 0.788 | 0.17764 | -0.03 | 4.437
13.5 | 0.815 | 0.18015 | -0.03 | 4.522
14 | 0.841 | 0.18519 | -0.031 | 4.542
14.5 | 0.867 | 0.19778 | -0.032 | 4.386
15 | 0.896 | 0.21085 | -0.034 | 4.248
15.5 | 0.922 | 0.22074 | -0.035 | 4.177
16 | 0.948 | 0.22253 | -0.036 | 4.261
16.5 | 0.975 | 0.22635 | -0.036 | 4.306
17 | 1.003 | 0.23003 | -0.039 | 4.362
17.5 | 1.029 | 0.24749 | -0.04 | 4.159
18 | 1.055 | 0.25104 | -0.04 | 4.203
18.5 | 1.081 | 0.25611 | -0.041 | 4.221
19 | 1.11 | 0.25935 | -0.044 | 4.282
19.5 | 1.136 | 0.26685 | -0.044 | 4.257
20 | 1.162 | 0.27939 | -0.045 | 4.157

## 24. Re 250k Mach 0.50 (2)
BIGFOIL.COM POLAR EXPORT
NACA67-313 a=0.0
NACA67-313 a=0.0 |  |  |  | Cl Max: | 0.9539 | at alpha= | 9 | deg
XFOIL ncrit=9 |  |  |  | L/D Max: | 51.0374 | at alpha= | 4.5 | deg
Re: | 250000 |  |  | Cd Min: | 0.24276 | at alpha= | -20 | deg
Mach: | 0.5 |  |  | Cl=0 at alpha= | -0.7284 | deg
|  |  |  | @ Cl=0.1, Cd= | 0.023279
|  |  |  | @ Cl=0.4, Cd= | 0.025086
|  |  |  | @ Cl=0.6, Cd= | 0.022387
alpha (deg) | Cl | Cd | Cm | Cl/Cd
-20 | -0.5895 | 0.24276 | -0.0126 | -2.4283
-19.5 | -0.5629 | 0.23224 | -0.0153 | -2.4238
-19 | -0.5414 | 0.22491 | -0.0198 | -2.4072
-18.5 | -0.5205 | 0.21746 | -0.0245 | -2.3935
-18 | -0.5041 | 0.21113 | -0.0308 | -2.3876
-17.5 | -0.4856 | 0.20281 | -0.0353 | -2.3944
-17 | -0.4626 | 0.19503 | -0.0378 | -2.3719
-16.5 | -0.4452 | 0.18834 | -0.0411 | -2.3638
-16 | -0.438 | 0.18301 | -0.0439 | -2.3933
-15.5 | -0.4535 | 0.18152 | -0.0431 | -2.4983
-15 | -0.454 | 0.17535 | -0.0395 | -2.5891
-14.5 | -0.441 | 0.16918 | -0.0382 | -2.6067
-14 | -0.4177 | 0.16109 | -0.0439 | -2.593
-13.5 | -0.4029 | 0.15354 | -0.0515 | -2.6241
-13 | -0.4009 | 0.14664 | -0.0609 | -2.7339
-12.5 | -0.3673 | 0.13652 | -0.0609 | -2.6904
-12 | -0.3452 | 0.12881 | -0.0657 | -2.6799
-11.5 | -0.3333 | 0.12151 | -0.0696 | -2.743
-11 | -0.3399 | 0.11396 | -0.079 | -2.9826
-10.5 | -0.3345 | 0.10456 | -0.0849 | -3.1991
-10 | -0.3086 | 0.09731 | -0.0847 | -3.1713
-9.5 | -0.307 | 0.09129 | -0.0854 | -3.3629
-9 | -0.3291 | 0.08172 | -0.097 | -4.0272
-8.5 | -0.377 | 0.07559 | -0.0991 | -4.9874
-8 | -0.3866 | 0.06781 | -0.095 | -5.7012
-7.5 | -0.3954 | 0.06219 | -0.0918 | -6.3579
-7 | -0.449 | 0.06027 | -0.0767 | -7.4498
-6.5 | -0.4551 | 0.05497 | -0.0717 | -8.2791
-6 | -0.4948 | 0.05246 | -0.0565 | -9.4319
-5.5 | -0.509 | 0.04522 | -0.0448 | -11.2561
-5 | -0.4993 | 0.03942 | -0.0365 | -12.6662
-4.5 | -0.4859 | 0.03557 | -0.0273 | -13.6604
-4 | -0.4369 | 0.03115 | -0.0234 | -14.0257
-3.5 | -0.3519 | 0.02773 | -0.0257 | -12.6902
-3 | -0.3135 | 0.02645 | -0.0197 | -11.8526
-2.5 | -0.224 | 0.02437 | -0.0238 | -9.1916
-2 | -0.1914 | 0.02339 | -0.0173 | -8.183
-1.5 | -0.1504 | 0.02262 | -0.0126 | -6.649
-1 | -0.1135 | 0.02051 | -0.0074 | -5.5339
0 | 0.3044 | 0.02593 | -0.0536 | 11.7393
1 | 0.4392 | 0.02474 | -0.0551 | 17.7526
1.5 | 0.5207 | 0.02369 | -0.0582 | 21.9797
2 | 0.5879 | 0.02262 | -0.058 | 25.9903
2.5 | 0.661 | 0.02121 | -0.0582 | 31.1645
3 | 0.7088 | 0.01987 | -0.0531 | 35.6719
3.5 | 0.7157 | 0.01896 | -0.0402 | 37.7479
4 | 0.8077 | 0.01651 | -0.0414 | 48.9219
4.5 | 0.8462 | 0.01658 | -0.0343 | 51.0374
5 | 0.8213 | 0.01769 | -0.0176 | 46.4274
5.5 | 0.7961 | 0.01905 | -0.0018 | 41.79
6 | 0.7941 | 0.02137 | 0.0077 | 37.1596
6.5 | 0.7952 | 0.02351 | 0.0172 | 33.8239
7 | 0.8206 | 0.02574 | 0.0223 | 31.8803
7.5 | 0.8496 | 0.02827 | 0.0267 | 30.0531
8 | 0.8834 | 0.03079 | 0.0313 | 28.6911
8.5 | 0.9263 | 0.03427 | 0.0345 | 27.0295
9 | 0.9539 | 0.03874 | 0.038 | 24.6231
9.5 | 0.9363 | 0.04347 | 0.0467 | 21.539
10 | 0.9024 | 0.04783 | 0.0563 | 18.8668
10.5 | 0.8573 | 0.05278 | 0.065 | 16.2429
11 | 0.8126 | 0.05888 | 0.0705 | 13.801
11.5 | 0.77 | 0.06852 | 0.0695 | 11.2376
12 | 0.7287 | 0.08144 | 0.0629 | 8.9477
12.5 | 0.6892 | 0.09702 | 0.0534 | 7.1037
13 | 0.6575 | 0.11389 | 0.044 | 5.7731
13.5 | 0.6419 | 0.12779 | 0.037 | 5.0231
14 | 0.637 | 0.13981 | 0.0311 | 4.5562

## 25. Re 500k Mach 0.00 (1)
BIGFOIL.COM POLAR EXPORT
NACA67-313 a=0.0
NACA67-313 a=0.0 |  |  |  | Cl Max: | 1.185 | at alpha= | 10.5 | deg
JavaFoil+Calcfoil stall+Eppler ext transition |  |  |  | L/D Max: | 94.73 | at alpha= | 5 | deg
Re: | 500000 |  |  | Cd Min: | 0.00623 | at alpha= | -0.5 | deg
Mach: | 0 |  |  | Cl=0 at alpha= | -1.4833 | deg
|  |  |  | @ Cl=0.1, Cd= | 0.0062358
|  |  |  | @ Cl=0.4, Cd= | 0.0066278
|  |  |  | @ Cl=0.6, Cd= | 0.0069803
alpha (deg) | Cl | Cd | Cm | Cl/Cd
-17 | -0.583 | 0.17591 | 0.003 | -3.314
-16.5 | -0.604 | 0.16434 | 0.003 | -3.675
-16 | -0.625 | 0.15046 | 0.002 | -4.157
-15.5 | -0.646 | 0.1418 | 0.002 | -4.556
-15 | -0.665 | 0.13183 | 0.002 | -5.047
-14.5 | -0.683 | 0.12368 | 0.001 | -5.521
-14 | -0.698 | 0.11803 | 0.001 | -5.915
-13.5 | -0.711 | 0.10955 | 0.001 | -6.489
-13 | -0.721 | 0.1015 | 0 | -7.1
-12.5 | -0.727 | 0.09744 | 0 | -7.459
-12 | -0.729 | 0.09005 | 0 | -8.091
-11.5 | -0.719 | 0.08448 | -0.001 | -8.513
-11 | -0.707 | 0.07885 | -0.001 | -8.962
-10.5 | -0.691 | 0.07386 | -0.002 | -9.359
-10 | -0.672 | 0.06921 | -0.002 | -9.713
-9.5 | -0.65 | 0.06407 | -0.002 | -10.153
-9 | -0.625 | 0.06037 | -0.003 | -10.357
-8.5 | -0.597 | 0.05583 | -0.003 | -10.696
-8 | -0.567 | 0.05249 | -0.004 | -10.793
-7.5 | -0.533 | 0.04936 | -0.004 | -10.797
-7 | -0.497 | 0.04609 | -0.005 | -10.788
-6.5 | -0.459 | 0.04299 | -0.006 | -10.679
-6 | -0.418 | 0.04059 | -0.006 | -10.306
-5.5 | -0.377 | 0.03795 | -0.007 | -9.93
-5 | -0.408 | 0.01142 | -0.014 | -35.769
-4.5 | -0.353 | 0.01115 | -0.015 | -31.679
-4 | -0.297 | 0.01081 | -0.016 | -27.465
-3.5 | -0.239 | 0.01052 | -0.017 | -22.742
-3 | -0.181 | 0.01022 | -0.018 | -17.689
-2.5 | -0.122 | 0.00996 | -0.019 | -12.211
-2 | -0.062 | 0.00972 | -0.021 | -6.374
-1.5 | -0.002 | 0.0095 | -0.022 | -0.215
-1 | 0.058 | 0.00625 | -0.022 | 9.203
-0.5 | 0.117 | 0.00623 | -0.023 | 18.837
0 | 0.176 | 0.0064 | -0.024 | 27.552
0.5 | 0.235 | 0.00644 | -0.026 | 36.55
1 | 0.294 | 0.00649 | -0.027 | 45.297
1.5 | 0.353 | 0.00658 | -0.028 | 53.643
2 | 0.412 | 0.00664 | -0.029 | 61.976
2.5 | 0.471 | 0.00672 | -0.03 | 69.988
3 | 0.529 | 0.00682 | -0.031 | 77.575
3.5 | 0.587 | 0.00695 | -0.032 | 84.507
4 | 0.647 | 0.00709 | -0.033 | 91.27
4.5 | 0.706 | 0.00747 | -0.034 | 94.591
5 | 0.763 | 0.00805 | -0.036 | 94.73
5.5 | 0.815 | 0.0138 | -0.036 | 59.048
6 | 0.868 | 0.01434 | -0.038 | 60.493
6.5 | 0.918 | 0.01495 | -0.039 | 61.42
7 | 0.967 | 0.01577 | -0.04 | 61.348
7.5 | 1.012 | 0.01665 | -0.041 | 60.767
8 | 1.053 | 0.01745 | -0.042 | 60.336
8.5 | 1.089 | 0.01825 | -0.043 | 59.69
9 | 1.121 | 0.0191 | -0.044 | 58.71
9.5 | 1.149 | 0.02007 | -0.045 | 57.253
10 | 1.171 | 0.02102 | -0.046 | 55.688
10.5 | 1.185 | 0.02232 | -0.046 | 53.091
11 | 1 | 0.07156 | -0.027 | 13.975
11.5 | 1.004 | 0.0773 | -0.026 | 12.994
12 | 1.001 | 0.08286 | -0.024 | 12.083
12.5 | 0.992 | 0.08947 | -0.023 | 11.085
13 | 0.979 | 0.09604 | -0.024 | 10.195
13.5 | 0.961 | 0.10307 | -0.023 | 9.328
14 | 0.94 | 0.11002 | -0.022 | 8.545
14.5 | 0.916 | 0.11788 | -0.023 | 7.773
15 | 0.889 | 0.12561 | -0.022 | 7.078
15.5 | 0.86 | 0.13291 | -0.022 | 6.473

## 26. Re 500k Mach 0.00 (2)
BIGFOIL.COM POLAR EXPORT
NACA67-313 a=0.0
NACA67-313 a=0.0 |  |  |  | Cl Max: | 1.1017 | at alpha= | 15.5 | deg
XFOIL ncrit=9 |  |  |  | L/D Max: | 67.478 | at alpha= | 4.5 | deg
Re: | 500000 |  |  | Cd Min: | 0.22132 | at alpha= | 20 | deg
Mach: | 0 |  |  | Cl=0 at alpha= | -1.2942 | deg
|  |  |  | @ Cl=0.1, Cd= | 0.012053
|  |  |  | @ Cl=0.4, Cd= | 0.011232
|  |  |  | @ Cl=0.6, Cd= | 0.009116
alpha (deg) | Cl | Cd | Cm | Cl/Cd
-20 | -0.5507 | 0.21846 | -0.0082 | -2.5208
-19.5 | -0.5421 | 0.21084 | -0.0142 | -2.5711
-19 | -0.524 | 0.20362 | -0.0168 | -2.5734
-18.5 | -0.5063 | 0.19834 | -0.0197 | -2.5527
-18 | -0.4909 | 0.19214 | -0.0232 | -2.5549
-17.5 | -0.4854 | 0.18407 | -0.0294 | -2.637
-17 | -0.4755 | 0.17595 | -0.0334 | -2.7025
-16.5 | -0.4541 | 0.17015 | -0.0347 | -2.6688
-16 | -0.4391 | 0.16447 | -0.0375 | -2.6698
-15.5 | -0.4377 | 0.15645 | -0.0433 | -2.7977
-14.5 | -0.4197 | 0.14141 | -0.0485 | -2.968
-14 | -0.3979 | 0.13468 | -0.0534 | -2.9544
-13.5 | -0.3828 | 0.12582 | -0.0603 | -3.0424
-13 | -0.3778 | 0.1138 | -0.0719 | -3.3199
-12.5 | -0.378 | 0.10163 | -0.0789 | -3.7194
-12 | -0.364 | 0.09341 | -0.0848 | -3.8968
-11.5 | -0.3499 | 0.08714 | -0.0888 | -4.0154
-11 | -0.3533 | 0.07768 | -0.0957 | -4.5481
-10.5 | -0.3925 | 0.0666 | -0.1017 | -5.8934
-10 | -0.4329 | 0.05953 | -0.0987 | -7.272
-9.5 | -0.4658 | 0.05436 | -0.0911 | -8.5688
-9 | -0.4839 | 0.05019 | -0.0818 | -9.6414
-8 | -0.4967 | 0.01729 | -0.0624 | -28.7276
-6.5 | -0.3815 | 0.00658 | -0.0569 | -57.9787
-6 | -0.3306 | 0.00549 | -0.0569 | -60.2186
-5.5 | -0.2806 | 0.00479 | -0.0564 | -58.5804
-5 | -0.2315 | 0.01524 | -0.0587 | -15.1903
-4.5 | -0.1861 | 0.01464 | -0.0571 | -12.7117
-4 | -0.1472 | 0.01418 | -0.0544 | -10.3808
-3.5 | -0.1082 | 0.01382 | -0.0516 | -7.8292
-3 | -0.0665 | 0.01331 | -0.049 | -4.9962
-2.5 | -0.0235 | 0.0128 | -0.0466 | -1.8359
-2 | -0.0438 | 0.01078 | -0.0325 | -4.0631
-1.5 | -0.017 | 0.01031 | -0.025 | -1.6489
-1 | 0.0243 | 0.01111 | -0.0213 | 2.1872
-0.5 | 0.0942 | 0.01199 | -0.0224 | 7.8565
0 | 0.2165 | 0.01332 | -0.0339 | 16.2538
0.5 | 0.2665 | 0.01288 | -0.0329 | 20.691
1 | 0.2791 | 0.01219 | -0.0246 | 22.8958
1.5 | 0.3364 | 0.01178 | -0.0251 | 28.5569
2 | 0.393 | 0.01129 | -0.0253 | 34.8096
2.5 | 0.4441 | 0.01087 | -0.0245 | 40.8556
3 | 0.4956 | 0.01035 | -0.0237 | 47.8841
3.5 | 0.5361 | 0.00981 | -0.0207 | 54.6483
4 | 0.5739 | 0.00919 | -0.017 | 62.4483
4.5 | 0.6127 | 0.00908 | -0.0133 | 67.478
5 | 0.629 | 0.00951 | -0.0055 | 66.1409
5.5 | 0.6281 | 0.00994 | 0.0054 | 63.1891
6 | 0.6341 | 0.01085 | 0.0144 | 58.4424
6.5 | 0.6503 | 0.01181 | 0.0208 | 55.0635
7 | 0.6702 | 0.01301 | 0.0262 | 51.5142
7.5 | 0.6934 | 0.01441 | 0.0305 | 48.1194
8 | 0.7257 | 0.01571 | 0.0332 | 46.1935
8.5 | 0.7742 | 0.01692 | 0.0325 | 45.7565
9 | 0.8204 | 0.01835 | 0.032 | 44.7084
9.5 | 0.87 | 0.0198 | 0.0306 | 43.9394
10 | 0.9188 | 0.02151 | 0.0291 | 42.715
10.5 | 0.9573 | 0.02386 | 0.029 | 40.1215
11 | 1.0064 | 0.02544 | 0.0273 | 39.5597
11.5 | 1.0111 | 0.02655 | 0.0341 | 38.0829
12 | 1.0231 | 0.02921 | 0.0388 | 35.0257
12.5 | 1.0464 | 0.03108 | 0.0415 | 33.668
13 | 1.0669 | 0.03318 | 0.0441 | 32.1549
13.5 | 1.0836 | 0.03576 | 0.0466 | 30.302
14 | 1.0904 | 0.04016 | 0.0496 | 27.1514
14.5 | 1.0979 | 0.04361 | 0.0518 | 25.1754
15 | 1.0974 | 0.04844 | 0.0537 | 22.6548
15.5 | 1.1017 | 0.05253 | 0.0541 | 20.9728
16 | 1.0927 | 0.05907 | 0.0541 | 18.4984
16.5 | 1.0817 | 0.06631 | 0.0526 | 16.3128
17 | 1.0544 | 0.07686 | 0.0492 | 13.7184
17.5 | 1.0217 | 0.08952 | 0.0434 | 11.4131
18 | 0.9749 | 0.10644 | 0.034 | 9.1592
18.5 | 0.7139 | 0.1943 | -0.0062 | 3.6742
19 | 0.7228 | 0.20231 | -0.0095 | 3.5727
19.5 | 0.7247 | 0.21426 | -0.0167 | 3.3823
20 | 0.7374 | 0.22132 | -0.0208 | 3.3318

## 27. Re 500k Mach 0.10 (1)
BIGFOIL.COM POLAR EXPORT
NACA67-313 a=0.0
NACA67-313 a=0.0 |  |  |  | Cl Max: | 1.169 | at alpha= | 10 | deg
JavaFoil+Calcfoil stall+Eppler ext transition |  |  |  | L/D Max: | 94.459 | at alpha= | 4.5 | deg
Re: | 500000 |  |  | Cd Min: | 0.00625 | at alpha= | -0.5 | deg
Mach: | 0.1 |  |  | Cl=0 at alpha= | -1.4833 | deg
|  |  |  | @ Cl=0.1, Cd= | 0.006253
|  |  |  | @ Cl=0.4, Cd= | 0.006651
|  |  |  | @ Cl=0.6, Cd= | 0.0070033
alpha (deg) | Cl | Cd | Cm | Cl/Cd
-17 | -0.537 | 0.18915 | 0.003 | -2.836
-16.5 | -0.562 | 0.1724 | 0.003 | -3.258
-16 | -0.586 | 0.15612 | 0.002 | -3.751
-15.5 | -0.61 | 0.14614 | 0.002 | -4.172
-15 | -0.633 | 0.1381 | 0.002 | -4.581
-14.5 | -0.654 | 0.12938 | 0.001 | -5.054
-14 | -0.673 | 0.12014 | 0.001 | -5.601
-13.5 | -0.689 | 0.11172 | 0.001 | -6.171
-13 | -0.703 | 0.10345 | 0 | -6.792
-12.5 | -0.712 | 0.09877 | 0 | -7.211
-12 | -0.717 | 0.09028 | 0 | -7.942
-11.5 | -0.71 | 0.08541 | -0.001 | -8.31
-11 | -0.7 | 0.07927 | -0.001 | -8.825
-10.5 | -0.686 | 0.07501 | -0.002 | -9.143
-10 | -0.668 | 0.06889 | -0.002 | -9.701
-9.5 | -0.648 | 0.06468 | -0.002 | -10.017
-9 | -0.624 | 0.0599 | -0.003 | -10.414
-8.5 | -0.597 | 0.05638 | -0.003 | -10.588
-8 | -0.567 | 0.05306 | -0.004 | -10.681
-7.5 | -0.534 | 0.04924 | -0.004 | -10.841
-7 | -0.498 | 0.04612 | -0.005 | -10.802
-6.5 | -0.46 | 0.04318 | -0.006 | -10.66
-6 | -0.42 | 0.04077 | -0.006 | -10.294
-5.5 | -0.378 | 0.03817 | -0.007 | -9.908
-5 | -0.41 | 0.01144 | -0.014 | -35.829
-4.5 | -0.355 | 0.01119 | -0.015 | -31.723
-4 | -0.298 | 0.01084 | -0.016 | -27.509
-3.5 | -0.24 | 0.01055 | -0.018 | -22.786
-3 | -0.182 | 0.01024 | -0.019 | -17.729
-2.5 | -0.122 | 0.00998 | -0.02 | -12.241
-2 | -0.062 | 0.00974 | -0.021 | -6.391
-1.5 | -0.002 | 0.00952 | -0.022 | -0.216
-1 | 0.058 | 0.00626 | -0.022 | 9.243
-0.5 | 0.118 | 0.00625 | -0.024 | 18.877
0 | 0.177 | 0.00642 | -0.025 | 27.592
0.5 | 0.237 | 0.00645 | -0.026 | 36.667
1 | 0.296 | 0.00651 | -0.027 | 45.38
1.5 | 0.355 | 0.00659 | -0.028 | 53.81
2 | 0.414 | 0.00667 | -0.029 | 62.05
2.5 | 0.473 | 0.00675 | -0.03 | 70.053
3 | 0.532 | 0.00684 | -0.031 | 77.708
3.5 | 0.59 | 0.00698 | -0.032 | 84.627
4 | 0.65 | 0.00712 | -0.033 | 91.325
4.5 | 0.71 | 0.00751 | -0.035 | 94.459
5 | 0.766 | 0.00812 | -0.036 | 94.323
5.5 | 0.819 | 0.01387 | -0.037 | 59.05
6 | 0.871 | 0.01442 | -0.038 | 60.424
6.5 | 0.922 | 0.01503 | -0.039 | 61.356
7 | 0.971 | 0.01602 | -0.04 | 60.591
7.5 | 1.015 | 0.0168 | -0.041 | 60.443
8 | 1.056 | 0.01761 | -0.042 | 59.936
8.5 | 1.092 | 0.0184 | -0.043 | 59.342
9 | 1.123 | 0.01932 | -0.044 | 58.133
9.5 | 1.149 | 0.02026 | -0.045 | 56.719
10 | 1.169 | 0.02145 | -0.046 | 54.499
10.5 | 0.994 | 0.06451 | -0.029 | 15.415
11 | 0.992 | 0.0733 | -0.025 | 13.535
11.5 | 0.995 | 0.07826 | -0.025 | 12.72
12 | 0.991 | 0.08429 | -0.025 | 11.761
12.5 | 0.978 | 0.09076 | -0.023 | 10.78
13 | 0.962 | 0.09772 | -0.023 | 9.843
13.5 | 0.94 | 0.10318 | -0.023 | 9.113
14 | 0.915 | 0.112 | -0.022 | 8.168
14.5 | 0.886 | 0.11774 | -0.021 | 7.524
15 | 0.855 | 0.1257 | -0.022 | 6.801

## 28. Re 500k Mach 0.10 (2)
BIGFOIL.COM POLAR EXPORT
NACA67-313 a=0.0
NACA67-313 a=0.0 |  |  |  | Cl Max: | 1.0855 | at alpha= | 14.5 | deg
XFOIL ncrit=9 |  |  |  | L/D Max: | 67.218 | at alpha= | 4.5 | deg
Re: | 500000 |  |  | Cd Min: | 0.21513 | at alpha= | 19.5 | deg
Mach: | 0.1 |  |  | Cl=0 at alpha= | -99 | deg
|  |  |  | @ Cl=0.1, Cd= | 0.01335
|  |  |  | @ Cl=0.4, Cd= | 0.011274
|  |  |  | @ Cl=0.6, Cd= | 0.009165
alpha (deg) | Cl | Cd | Cm | Cl/Cd
0 | 0.2182 | 0.01335 | -0.0342 | 16.3446
0.5 | 0.2639 | 0.01301 | -0.0324 | 20.2844
1 | 0.2807 | 0.01222 | -0.0248 | 22.9705
1.5 | 0.3363 | 0.01184 | -0.0248 | 28.4037
2 | 0.3955 | 0.01131 | -0.0255 | 34.9691
2.5 | 0.4463 | 0.0109 | -0.0246 | 40.945
3 | 0.4977 | 0.01038 | -0.0236 | 47.948
3.5 | 0.5395 | 0.00984 | -0.0208 | 54.8272
4 | 0.5746 | 0.00923 | -0.0165 | 62.2535
4.5 | 0.6137 | 0.00913 | -0.0128 | 67.218
5 | 0.6283 | 0.00956 | -0.0045 | 65.7218
5.5 | 0.6265 | 0.01002 | 0.0066 | 62.525
6 | 0.6329 | 0.01095 | 0.0155 | 57.7991
6.5 | 0.6497 | 0.01193 | 0.0218 | 54.4593
7 | 0.6696 | 0.01316 | 0.0272 | 50.8815
7.5 | 0.6928 | 0.0146 | 0.0316 | 47.4521
8 | 0.7266 | 0.01584 | 0.0341 | 45.8712
8.5 | 0.775 | 0.01709 | 0.0335 | 45.3482
9 | 0.8214 | 0.01854 | 0.033 | 44.3042
9.5 | 0.8686 | 0.02024 | 0.032 | 42.915
10 | 0.919 | 0.02184 | 0.0304 | 42.0788
10.5 | 0.9578 | 0.02421 | 0.0303 | 39.5622
11 | 1.0061 | 0.02593 | 0.0288 | 38.8006
11.5 | 1.0089 | 0.02711 | 0.036 | 37.215
12 | 1.0222 | 0.02978 | 0.0405 | 34.3251
12.5 | 1.0445 | 0.03184 | 0.0433 | 32.8046
13 | 1.0637 | 0.03411 | 0.046 | 31.1844
13.5 | 1.078 | 0.03703 | 0.0486 | 29.1115
14 | 1.0816 | 0.04171 | 0.0517 | 25.9314
14.5 | 1.0855 | 0.04569 | 0.0538 | 23.7579
15 | 1.0794 | 0.05131 | 0.0554 | 21.0368
15.5 | 1.0815 | 0.05592 | 0.0554 | 19.3401
16 | 1.0658 | 0.06372 | 0.0545 | 16.7263
16.5 | 1.0511 | 0.07201 | 0.0519 | 14.5966
17 | 1.0205 | 0.08388 | 0.0468 | 12.1662
17.5 | 0.9774 | 0.09967 | 0.0384 | 9.8064
18 | 0.6976 | 0.19028 | -0.0038 | 3.6662
18.5 | 0.714 | 0.19543 | -0.0065 | 3.6535
19 | 0.7235 | 0.20339 | -0.0098 | 3.5572
19.5 | 0.7258 | 0.21513 | -0.017 | 3.3738

## 29. Re 500k Mach 0.25 (1)
BIGFOIL.COM POLAR EXPORT
NACA67-313 a=0.0
NACA67-313 a=0.0 |  |  |  | Cl Max: | 1.14 | at alpha= | 9.5 | deg
JavaFoil+Calcfoil stall+Eppler ext transition |  |  |  | L/D Max: | 93.644 | at alpha= | 4.5 | deg
Re: | 500000 |  |  | Cd Min: | 0.00634 | at alpha= | -0.5 | deg
Mach: | 0.25 |  |  | Cl=0 at alpha= | -1.4836 | deg
|  |  |  | @ Cl=0.1, Cd= | 0.0063468
|  |  |  | @ Cl=0.4, Cd= | 0.006754
|  |  |  | @ Cl=0.6, Cd= | 0.007096
alpha (deg) | Cl | Cd | Cm | Cl/Cd
-15.5 | -0.256 | 0.18422 | 0.002 | -1.39
-15 | -0.326 | 0.17295 | 0.002 | -1.887
-14.5 | -0.389 | 0.1559 | 0.002 | -2.495
-14 | -0.446 | 0.15472 | 0.001 | -2.88
-13.5 | -0.498 | 0.1357 | 0.001 | -3.668
-13 | -0.544 | 0.12413 | 0 | -4.384
-12.5 | -0.584 | 0.11308 | 0 | -5.167
-12 | -0.616 | 0.10279 | 0 | -5.996
-11.5 | -0.629 | 0.09315 | -0.001 | -6.753
-11 | -0.636 | 0.0863 | -0.001 | -7.371
-10.5 | -0.638 | 0.07858 | -0.001 | -8.114
-10 | -0.633 | 0.07384 | -0.002 | -8.58
-9.5 | -0.624 | 0.06874 | -0.002 | -9.074
-9 | -0.609 | 0.06389 | -0.003 | -9.527
-8.5 | -0.589 | 0.05895 | -0.003 | -9.986
-8 | -0.564 | 0.05429 | -0.004 | -10.387
-7.5 | -0.535 | 0.05101 | -0.004 | -10.49
-7 | -0.502 | 0.04738 | -0.005 | -10.601
-6.5 | -0.466 | 0.04415 | -0.006 | -10.56
-6 | -0.427 | 0.04107 | -0.006 | -10.4
-5.5 | -0.386 | 0.03863 | -0.007 | -9.984
-5 | -0.342 | 0.03646 | -0.008 | -9.374
-4.5 | -0.363 | 0.01135 | -0.016 | -31.979
-4 | -0.305 | 0.01103 | -0.017 | -27.699
-3.5 | -0.246 | 0.01073 | -0.018 | -22.952
-3 | -0.186 | 0.01041 | -0.019 | -17.895
-2.5 | -0.125 | 0.01013 | -0.02 | -12.374
-2 | -0.064 | 0.00986 | -0.021 | -6.481
-1.5 | -0.002 | 0.00964 | -0.022 | -0.219
-1 | 0.059 | 0.00636 | -0.023 | 9.33
-0.5 | 0.121 | 0.00634 | -0.024 | 19.096
0 | 0.182 | 0.0065 | -0.025 | 27.956
0.5 | 0.243 | 0.00655 | -0.026 | 37.055
1 | 0.303 | 0.00662 | -0.027 | 45.811
1.5 | 0.364 | 0.0067 | -0.028 | 54.302
2 | 0.424 | 0.00679 | -0.03 | 62.548
2.5 | 0.486 | 0.00686 | -0.031 | 70.764
3 | 0.546 | 0.00697 | -0.032 | 78.321
3.5 | 0.606 | 0.00711 | -0.033 | 85.179
4 | 0.668 | 0.0073 | -0.034 | 91.422
4.5 | 0.728 | 0.00777 | -0.035 | 93.644
5 | 0.786 | 0.00865 | -0.037 | 90.835
5.5 | 0.839 | 0.01453 | -0.038 | 57.712
6 | 0.892 | 0.01477 | -0.039 | 60.363
6.5 | 0.942 | 0.0156 | -0.04 | 60.415
7 | 0.99 | 0.01656 | -0.041 | 59.813
7.5 | 1.033 | 0.01743 | -0.042 | 59.28
8 | 1.07 | 0.01846 | -0.043 | 57.971
8.5 | 1.101 | 0.0194 | -0.044 | 56.752
9 | 1.124 | 0.0205 | -0.045 | 54.852
9.5 | 1.14 | 0.02168 | -0.046 | 52.572
10 | 0.954 | 0.06616 | -0.024 | 14.413
10.5 | 0.952 | 0.0725 | -0.023 | 13.136
11 | 0.945 | 0.0781 | -0.023 | 12.097
11.5 | 0.927 | 0.10329 | -0.018 | 8.978
12 | 0.901 | 0.09156 | -0.021 | 9.844
12.5 | 0.86 | 0.09802 | -0.02 | 8.778
13 | 0.811 | 0.10964 | -0.019 | 7.396
13.5 | 0.753 | 0.1167 | -0.019 | 6.456
14 | 0.689 | 0.13166 | -0.019 | 5.234
14.5 | 0.619 | 0.14109 | -0.019 | 4.386

## 30. Re 500k Mach 0.25 (2)
BIGFOIL.COM POLAR EXPORT
NACA67-313 a=0.0
NACA67-313 a=0.0 |  |  |  | Cl Max: | 1.0309 | at alpha= | 13 | deg
XFOIL ncrit=9 |  |  |  | L/D Max: | 65.5957 | at alpha= | 4.5 | deg
Re: | 500000 |  |  | Cd Min: | 0.22241 | at alpha= | -20 | deg
Mach: | 0.25 |  |  | Cl=0 at alpha= | -1.9127 | deg
|  |  |  | @ Cl=0.1, Cd= | 0.012752
|  |  |  | @ Cl=0.4, Cd= | 0.011559
|  |  |  | @ Cl=0.6, Cd= | 0.0093804
alpha (deg) | Cl | Cd | Cm | Cl/Cd
-20 | -0.5563 | 0.22241 | -0.0084 | -2.5012
-19.5 | -0.5457 | 0.21496 | -0.0145 | -2.5386
-19 | -0.5259 | 0.20759 | -0.0172 | -2.5334
-18.5 | -0.5076 | 0.20198 | -0.0204 | -2.5131
-18 | -0.4911 | 0.19547 | -0.0242 | -2.5124
-17.5 | -0.4831 | 0.18764 | -0.0305 | -2.5746
-17 | -0.47 | 0.17971 | -0.0345 | -2.6153
-16.5 | -0.4485 | 0.17356 | -0.0361 | -2.5841
-16 | -0.4333 | 0.16753 | -0.0393 | -2.5864
-15.5 | -0.4326 | 0.16022 | -0.0447 | -2.7
-15 | -0.4245 | 0.15098 | -0.0494 | -2.8116
-14.5 | -0.3963 | 0.14425 | -0.0527 | -2.7473
-14 | -0.3743 | 0.13692 | -0.0585 | -2.7337
-13.5 | -0.365 | 0.12668 | -0.0685 | -2.8813
-13 | -0.353 | 0.11682 | -0.0765 | -3.0217
-12.5 | -0.3404 | 0.10772 | -0.0805 | -3.16
-12 | -0.3262 | 0.10017 | -0.0852 | -3.2565
-11.5 | -0.3129 | 0.09357 | -0.0891 | -3.344
-11 | -0.3129 | 0.08504 | -0.0941 | -3.6794
-10.5 | -0.3382 | 0.07188 | -0.1053 | -4.7051
-10 | -0.3736 | 0.06351 | -0.1066 | -5.8825
-9.5 | -0.4107 | 0.0581 | -0.1013 | -7.0688
-9 | -0.4391 | 0.05369 | -0.0929 | -8.1784
-8.5 | -0.4682 | 0.04602 | -0.0848 | -10.1738
-7.5 | -0.4747 | 0.03036 | -0.0688 | -15.6357
-7 | -0.4458 | 0.02611 | -0.0646 | -17.0739
-6.5 | -0.4055 | 0.02178 | -0.062 | -18.618
-6 | -0.349 | 0.01899 | -0.0624 | -18.3781
-5.5 | -0.2932 | 0.0177 | -0.0622 | -16.565
-5 | -0.2367 | 0.01671 | -0.062 | -14.1652
-4.5 | -0.1825 | 0.01516 | -0.0618 | -12.0383
-4 | -0.1401 | 0.01495 | -0.0593 | -9.3712
-3.5 | -0.1023 | 0.01414 | -0.0557 | -7.2348
-3 | -0.0592 | 0.01361 | -0.0529 | -4.3497
-2.5 | -0.0267 | 0.01353 | -0.0483 | -1.9734
-2 | -0.0103 | 0.01206 | -0.0406 | -0.85406
0 | 0.2256 | 0.01354 | -0.0353 | 16.6617
0.5 | 0.2718 | 0.0134 | -0.0334 | 20.2836
1 | 0.3248 | 0.01272 | -0.0324 | 25.5346
1.5 | 0.3421 | 0.01206 | -0.0246 | 28.3665
2 | 0.4057 | 0.01151 | -0.0258 | 35.2476
2.5 | 0.4614 | 0.01101 | -0.0253 | 41.9074
3 | 0.515 | 0.01048 | -0.0243 | 49.1412
3.5 | 0.5552 | 0.01001 | -0.0207 | 55.4645
4 | 0.5828 | 0.00936 | -0.0145 | 62.265
4.5 | 0.6166 | 0.0094 | -0.0092 | 65.5957
5 | 0.618 | 0.00979 | 0.0021 | 63.1256
5.5 | 0.6209 | 0.01047 | 0.0123 | 59.3028
6 | 0.6291 | 0.01151 | 0.0209 | 54.6568
6.5 | 0.647 | 0.0126 | 0.0272 | 51.3492
7 | 0.6672 | 0.01398 | 0.0327 | 47.7253
7.5 | 0.6924 | 0.01549 | 0.037 | 44.6998
8 | 0.7298 | 0.01668 | 0.0394 | 43.753
8.5 | 0.7785 | 0.01809 | 0.0391 | 43.0348
9 | 0.8244 | 0.01975 | 0.039 | 41.7418
9.5 | 0.8684 | 0.02193 | 0.0388 | 39.5987
10 | 0.9176 | 0.02384 | 0.0377 | 38.4899
10.5 | 0.9566 | 0.02648 | 0.0381 | 36.1254
11 | 1.0015 | 0.02886 | 0.0373 | 34.702
11.5 | 0.9957 | 0.03097 | 0.0457 | 32.1505
12 | 1.0109 | 0.03378 | 0.05 | 29.926
12.5 | 1.0238 | 0.03703 | 0.0534 | 27.6479
13 | 1.0309 | 0.04066 | 0.0564 | 25.3542
13.5 | 1.0216 | 0.04654 | 0.0592 | 21.951
14 | 1.0014 | 0.05392 | 0.0607 | 18.572
14.5 | 0.9767 | 0.06272 | 0.0597 | 15.5724
15 | 0.9399 | 0.07461 | 0.0555 | 12.5975
15.5 | 0.9011 | 0.08887 | 0.0479 | 10.1395
16 | 0.8597 | 0.10554 | 0.038 | 8.1457
16.5 | 0.8045 | 0.12763 | 0.025 | 6.3034
17 | 0.6948 | 0.17161 | 0.0059 | 4.0487
17.5 | 0.6926 | 0.18559 | 0.0006 | 3.7319
18 | 0.6983 | 0.19577 | -0.0054 | 3.5669

## 31. Re 500k Mach 0.50 (1)
BIGFOIL.COM POLAR EXPORT
NACA67-313 a=0.0
NACA67-313 a=0.0 |  |  |  | Cl Max: | 1.162 | at alpha= | 20 | deg
JavaFoil+Calcfoil stall+Eppler ext transition |  |  |  | L/D Max: | 88.755 | at alpha= | 4 | deg
Re: | 500000 |  |  | Cd Min: | 0.00674 | at alpha= | -0.5 | deg
Mach: | 0.5 |  |  | Cl=0 at alpha= | -1.4855 | deg
|  |  |  | @ Cl=0.1, Cd= | 0.0083819
|  |  |  | @ Cl=0.4, Cd= | 0.0071912
|  |  |  | @ Cl=0.6, Cd= | 0.0075354
alpha (deg) | Cl | Cd | Cm | Cl/Cd
-20 | -1.009 | 0.22514 | 0.008 | -4.484
-19.5 | -0.983 | 0.2227 | 0.008 | -4.413
-19 | -0.954 | 0.21398 | 0.007 | -4.46
-18.5 | -0.928 | 0.20829 | 0.006 | -4.454
-18 | -0.901 | 0.20532 | 0.006 | -4.39
-17.5 | -0.875 | 0.19799 | 0.005 | -4.419
-17 | -0.848 | 0.19285 | 0.005 | -4.399
-16.5 | -0.822 | 0.23956 | 0.004 | -3.43
-16 | -0.793 | 0.17574 | 0.004 | -4.514
-15.5 | -0.766 | 0.16834 | 0.003 | -4.552
-15 | -0.739 | 0.16251 | 0.003 | -4.55
-14.5 | -0.713 | 0.15641 | 0.002 | -4.557
-14 | -0.686 | 0.15432 | 0.002 | -4.445
-13.5 | -0.659 | 0.15642 | 0.001 | -4.212
-13 | -0.631 | 0.1466 | 0.001 | -4.307
-12.5 | -0.603 | 0.13904 | 0 | -4.339
-12 | -0.576 | 0.13562 | 0 | -4.25
-11.5 | -0.549 | 0.13234 | -0.001 | -4.151
-11 | -0.522 | 0.13196 | -0.001 | -3.957
-10.5 | -0.495 | 0.12281 | -0.002 | -4.03
-10 | -0.468 | 0.11994 | -0.002 | -3.9
-9.5 | -0.44 | 0.10835 | -0.003 | -4.058
-9 | -0.412 | 0.10948 | -0.003 | -3.767
-8.5 | -0.385 | 0.10674 | -0.004 | -3.608
-8 | -0.358 | 0.10465 | -0.004 | -3.42
-7.5 | -0.33 | 0.08804 | -0.004 | -3.749
-7 | -0.303 | 0.07961 | -0.005 | -3.805
-6.5 | -0.391 | 0.05643 | -0.005 | -6.928
-6 | -0.42 | 0.04716 | -0.006 | -8.897
-5.5 | -0.4 | 0.04244 | -0.007 | -9.437
-5 | -0.365 | 0.03898 | -0.008 | -9.368
-4.5 | -0.322 | 0.03649 | -0.008 | -8.818
-4 | -0.274 | 0.03384 | -0.01 | -8.105
-3.5 | -0.272 | 0.01153 | -0.02 | -23.595
-3 | -0.206 | 0.01114 | -0.021 | -18.535
-2.5 | -0.139 | 0.01078 | -0.022 | -12.905
-2 | -0.071 | 0.01047 | -0.023 | -6.787
-1.5 | -0.002 | 0.01018 | -0.025 | -0.23
-1 | 0.067 | 0.00993 | -0.026 | 6.719
-0.5 | 0.135 | 0.00674 | -0.027 | 19.971
0 | 0.202 | 0.00694 | -0.028 | 29.127
0.5 | 0.27 | 0.00701 | -0.029 | 38.558
1 | 0.337 | 0.00708 | -0.03 | 47.62
1.5 | 0.405 | 0.0072 | -0.032 | 56.216
2 | 0.473 | 0.00727 | -0.033 | 64.987
2.5 | 0.54 | 0.00741 | -0.034 | 72.963
3 | 0.607 | 0.00755 | -0.035 | 80.443
3.5 | 0.677 | 0.0078 | -0.037 | 86.71
4 | 0.744 | 0.00838 | -0.038 | 88.755
4.5 | 0.808 | 0.00954 | -0.039 | 84.62
5 | 0.865 | 0.01589 | -0.04 | 54.457
5.5 | 0.921 | 0.01677 | -0.042 | 54.914
6 | 0.971 | 0.01774 | -0.043 | 54.731
6.5 | 1.012 | 0.01919 | -0.044 | 52.753
7 | 1.042 | 0.02058 | -0.045 | 50.619
7.5 | 0.864 | 0.05169 | -0.025 | 16.717
8 | 0.792 | 0.0596 | -0.018 | 13.282
8.5 | 0.544 | 0.09234 | -0.019 | 5.897
9 | 0.571 | 0.09581 | -0.019 | 5.963
9.5 | 0.598 | 0.09921 | -0.019 | 6.028
10 | 0.626 | 0.10681 | -0.022 | 5.857
10.5 | 0.652 | 0.11537 | -0.023 | 5.654
11 | 0.68 | 0.12238 | -0.026 | 5.559
11.5 | 0.707 | 0.12411 | -0.026 | 5.696
12 | 0.734 | 0.13026 | -0.027 | 5.631
12.5 | 0.76 | 0.13689 | -0.027 | 5.552
13 | 0.788 | 0.14434 | -0.03 | 5.461
13.5 | 0.815 | 0.14732 | -0.031 | 5.53
14 | 0.841 | 0.15526 | -0.031 | 5.418
14.5 | 0.868 | 0.16414 | -0.032 | 5.285
15 | 0.896 | 0.18008 | -0.034 | 4.975
15.5 | 0.922 | 0.17946 | -0.035 | 5.138
16 | 0.948 | 0.18453 | -0.036 | 5.139
16.5 | 0.975 | 0.18914 | -0.037 | 5.154
17 | 1.003 | 0.19234 | -0.039 | 5.216
17.5 | 1.029 | 0.20685 | -0.04 | 4.976
18 | 1.055 | 0.21091 | -0.04 | 5.003
18.5 | 1.081 | 0.21275 | -0.041 | 5.082
19 | 1.111 | 0.22057 | -0.044 | 5.035
19.5 | 1.136 | 0.22068 | -0.044 | 5.148
20 | 1.162 | 0.23231 | -0.045 | 5

## 32. Re 500k Mach 0.50 (2)
BIGFOIL.COM POLAR EXPORT
NACA67-313 a=0.0
NACA67-313 a=0.0 |  |  |  | Cl Max: | 0.8842 | at alpha= | 10.5 | deg
XFOIL ncrit=9 |  |  |  | L/D Max: | 57.7854 | at alpha= | 4 | deg
Re: | 500000 |  |  | Cd Min: | 0.23929 | at alpha= | -20 | deg
Mach: | 0.5 |  |  | Cl=0 at alpha= | -0.98913 | deg
|  |  |  | @ Cl=0.1, Cd= | 0.012736
|  |  |  | @ Cl=0.4, Cd= | 0.013646
|  |  |  | @ Cl=0.6, Cd= | 0.012026
alpha (deg) | Cl | Cd | Cm | Cl/Cd
-20 | -0.5848 | 0.23929 | -0.0103 | -2.4439
-19.5 | -0.5636 | 0.23087 | -0.0149 | -2.4412
-19 | -0.5417 | 0.22358 | -0.0195 | -2.4228
-18.5 | -0.5199 | 0.21629 | -0.0242 | -2.4037
-18 | -0.5002 | 0.20826 | -0.0302 | -2.4018
-17.5 | -0.4849 | 0.20057 | -0.0363 | -2.4176
-17 | -0.4607 | 0.19264 | -0.0387 | -2.3915
-16 | -0.417 | 0.17694 | -0.0529 | -2.3567
-15.5 | -0.3956 | 0.16819 | -0.0616 | -2.3521
-15 | -0.3601 | 0.15917 | -0.0649 | -2.2624
-14.5 | -0.3341 | 0.15107 | -0.0713 | -2.2116
-14 | -0.3235 | 0.14303 | -0.0795 | -2.2618
-13.5 | -0.3107 | 0.13447 | -0.0856 | -2.3106
-13 | -0.2852 | 0.12672 | -0.0865 | -2.2506
-12.5 | -0.2692 | 0.12011 | -0.0894 | -2.2413
-12 | -0.2574 | 0.11291 | -0.0928 | -2.2797
-11.5 | -0.2559 | 0.10487 | -0.0991 | -2.4402
-11 | -0.2523 | 0.09654 | -0.1041 | -2.6134
-10.5 | -0.2504 | 0.08774 | -0.1071 | -2.8539
-10 | -0.2446 | 0.08068 | -0.1092 | -3.0317
-9.5 | -0.2385 | 0.07397 | -0.112 | -3.2243
-9 | -0.2482 | 0.06489 | -0.1182 | -3.8249
-8.5 | -0.2678 | 0.05744 | -0.1204 | -4.6623
-7.5 | -0.3322 | 0.04355 | -0.11 | -7.628
-7 | -0.3525 | 0.03932 | -0.1009 | -8.9649
-6.5 | -0.3619 | 0.034 | -0.0914 | -10.6441
-6 | -0.3559 | 0.02856 | -0.0822 | -12.4615
-5.5 | -0.3334 | 0.02471 | -0.0749 | -13.4925
-5 | -0.2839 | 0.02139 | -0.0714 | -13.2726
-4.5 | -0.2072 | 0.01883 | -0.0725 | -11.0037
-4 | -0.117 | 0.01653 | -0.0771 | -7.078
-3.5 | -0.0613 | 0.01551 | -0.0749 | -3.9523
-3 | -0.034 | 0.01537 | -0.0678 | -2.2121
-2.5 | 0.0097 | 0.01465 | -0.0632 | 0.66212
-2 | 0.0266 | 0.01471 | -0.0537 | 1.8083
-1 | -0.0018 | 0.01162 | -0.0209 | -0.15491
-0.5 | 0.081 | 0.01249 | -0.0217 | 6.4852
0 | 0.2892 | 0.01519 | -0.0467 | 19.0388
0.5 | 0.2851 | 0.0147 | -0.0329 | 19.3946
1.5 | 0.4214 | 0.01345 | -0.0338 | 31.3309
2 | 0.461 | 0.01281 | -0.0284 | 35.9875
2.5 | 0.4819 | 0.01185 | -0.0193 | 40.6667
3 | 0.5304 | 0.01127 | -0.0152 | 47.063
3.5 | 0.5556 | 0.0107 | -0.0064 | 51.9252
4 | 0.5871 | 0.01016 | 0.0012 | 57.7854
4.5 | 0.5919 | 0.0107 | 0.0133 | 55.3178
5 | 0.596 | 0.01163 | 0.0244 | 51.2468
5.5 | 0.6072 | 0.01274 | 0.0336 | 47.6609
6 | 0.6208 | 0.0142 | 0.0418 | 43.7183
6.5 | 0.6395 | 0.01578 | 0.0487 | 40.526
7 | 0.6632 | 0.01759 | 0.0546 | 37.7032
7.5 | 0.6952 | 0.01919 | 0.0594 | 36.2272
8 | 0.7324 | 0.02115 | 0.0627 | 34.6288
8.5 | 0.7684 | 0.02373 | 0.0654 | 32.381
9 | 0.8107 | 0.02662 | 0.0669 | 30.4545
9.5 | 0.8473 | 0.03024 | 0.0691 | 28.0192
10 | 0.8798 | 0.03481 | 0.0702 | 25.2743
10.5 | 0.8842 | 0.04175 | 0.0711 | 21.1784
11 | 0.8723 | 0.05082 | 0.0696 | 17.1645
11.5 | 0.8312 | 0.05833 | 0.0724 | 14.25
12 | 0.7965 | 0.06939 | 0.0682 | 11.4786
12.5 | 0.7583 | 0.08328 | 0.0602 | 9.1054
13 | 0.7192 | 0.09958 | 0.0501 | 7.2223
13.5 | 0.6826 | 0.11695 | 0.0408 | 5.8367
14 | 0.6653 | 0.13104 | 0.0335 | 5.0771
14.5 | 0.6591 | 0.14343 | 0.0272 | 4.5953
15 | 0.6598 | 0.15481 | 0.0214 | 4.262
15.5 | 0.6702 | 0.16296 | 0.0171 | 4.1127

## 33. Re 750k Mach 0.00 (1)
BIGFOIL.COM POLAR EXPORT
NACA67-313 a=0.0
NACA67-313 a=0.0 |  |  |  | Cl Max: | 1.203 | at alpha= | 11.5 | deg
JavaFoil+Calcfoil stall+Eppler ext transition |  |  |  | L/D Max: | 104.806 | at alpha= | 3.5 | deg
Re: | 750000 |  |  | Cd Min: | 0.00511 | at alpha= | 2 | deg
Mach: | 0 |  |  | Cl=0 at alpha= | -1.4833 | deg
|  |  |  | @ Cl=0.1, Cd= | 0.00521
|  |  |  | @ Cl=0.4, Cd= | 0.0051939
|  |  |  | @ Cl=0.6, Cd= | 0.0057176
alpha (deg) | Cl | Cd | Cm | Cl/Cd
-17 | -0.583 | 0.16888 | 0.004 | -3.453
-16.5 | -0.604 | 0.15482 | 0.003 | -3.902
-16 | -0.626 | 0.1425 | 0.002 | -4.39
-15.5 | -0.646 | 0.13482 | 0.002 | -4.793
-15 | -0.665 | 0.12403 | 0.002 | -5.365
-14.5 | -0.683 | 0.1165 | 0.001 | -5.863
-14 | -0.698 | 0.11134 | 0.001 | -6.273
-13.5 | -0.711 | 0.10469 | 0.001 | -6.792
-13 | -0.721 | 0.09701 | 0 | -7.434
-12.5 | -0.727 | 0.09158 | 0 | -7.941
-12 | -0.729 | 0.08572 | 0 | -8.506
-11.5 | -0.72 | 0.08009 | -0.001 | -8.985
-11 | -0.707 | 0.07586 | -0.001 | -9.324
-10.5 | -0.692 | 0.07103 | -0.002 | -9.741
-10 | -0.673 | 0.06645 | -0.002 | -10.127
-9.5 | -0.651 | 0.06176 | -0.003 | -10.546
-9 | -0.626 | 0.05761 | -0.003 | -10.87
-8.5 | -0.598 | 0.0541 | -0.004 | -11.059
-8 | -0.568 | 0.05077 | -0.004 | -11.182
-7.5 | -0.534 | 0.04725 | -0.005 | -11.303
-7 | -0.499 | 0.04385 | -0.006 | -11.378
-6.5 | -0.563 | 0.01112 | -0.011 | -50.656
-6 | -0.514 | 0.01107 | -0.012 | -46.458
-5.5 | -0.462 | 0.01083 | -0.013 | -42.706
-5 | -0.409 | 0.0105 | -0.015 | -38.952
-4.5 | -0.354 | 0.01017 | -0.016 | -34.797
-4 | -0.297 | 0.00985 | -0.017 | -30.166
-3.5 | -0.24 | 0.00955 | -0.018 | -25.079
-3 | -0.181 | 0.00928 | -0.019 | -19.502
-2.5 | -0.122 | 0.00903 | -0.02 | -13.473
-2 | -0.062 | 0.00879 | -0.021 | -7.055
-1.5 | -0.002 | 0.0086 | -0.022 | -0.238
-1 | 0.058 | 0.00521 | -0.023 | 11.126
-0.5 | 0.118 | 0.00521 | -0.024 | 22.702
0 | 0.178 | 0.0053 | -0.025 | 33.534
0.5 | 0.237 | 0.00533 | -0.026 | 44.509
1 | 0.296 | 0.00538 | -0.027 | 55.076
1.5 | 0.356 | 0.00544 | -0.028 | 65.406
2 | 0.415 | 0.00511 | -0.029 | 81.325
2.5 | 0.474 | 0.00536 | -0.03 | 88.565
3 | 0.533 | 0.00546 | -0.031 | 97.696
3.5 | 0.593 | 0.00565 | -0.032 | 104.806
4 | 0.652 | 0.00622 | -0.034 | 104.715
4.5 | 0.709 | 0.00679 | -0.035 | 104.478
5 | 0.764 | 0.00768 | -0.036 | 99.574
5.5 | 0.816 | 0.01277 | -0.037 | 63.895
6 | 0.869 | 0.01328 | -0.038 | 65.386
6.5 | 0.92 | 0.01384 | -0.039 | 66.436
7 | 0.968 | 0.01449 | -0.04 | 66.81
7.5 | 1.013 | 0.0153 | -0.041 | 66.224
8 | 1.054 | 0.01605 | -0.042 | 65.659
8.5 | 1.091 | 0.01679 | -0.043 | 64.978
9 | 1.123 | 0.01761 | -0.044 | 63.764
9.5 | 1.151 | 0.0185 | -0.045 | 62.186
10 | 1.173 | 0.01945 | -0.046 | 60.301
10.5 | 1.19 | 0.02059 | -0.047 | 57.784
11 | 1.2 | 0.02213 | -0.047 | 54.204
11.5 | 1.203 | 0.02363 | -0.048 | 50.891
12 | 1.024 | 0.07223 | -0.033 | 14.17
12.5 | 0.996 | 0.08548 | -0.027 | 11.655
13 | 0.983 | 0.09211 | -0.027 | 10.668
13.5 | 0.964 | 0.09744 | -0.026 | 9.898
14 | 0.942 | 0.10523 | -0.025 | 8.956
14.5 | 0.918 | 0.11188 | -0.025 | 8.206
15 | 0.891 | 0.1191 | -0.025 | 7.481
15.5 | 0.862 | 0.12937 | -0.025 | 6.663
16 | 0.831 | 0.13775 | -0.024 | 6.032
16.5 | 0.8 | 0.14567 | -0.025 | 5.491

## 34. Re 750k Mach 0.00 (2)
BIGFOIL.COM POLAR EXPORT
NACA67-313 a=0.0
NACA67-313 a=0.0 |  |  |  | Cl Max: | 1.1677 | at alpha= | 16.5 | deg
XFOIL ncrit=9 |  |  |  | L/D Max: | 80.4161 | at alpha= | 4 | deg
Re: | 750000 |  |  | Cd Min: | 0.15484 | at alpha= | 20 | deg
Mach: | 0 |  |  | Cl=0 at alpha= | -2.0401 | deg
|  |  |  | @ Cl=0.1, Cd= | 0.0075668
|  |  |  | @ Cl=0.4, Cd= | 0.0075398
|  |  |  | @ Cl=0.6, Cd= | 0.0077129
alpha (deg) | Cl | Cd | Cm | Cl/Cd
-14 | -0.3741 | 0.12927 | -0.0623 | -2.8939
-13.5 | -0.3727 | 0.11773 | -0.0707 | -3.1657
-13 | -0.3706 | 0.10845 | -0.0754 | -3.4172
-12.5 | -0.3774 | 0.09905 | -0.0785 | -3.8102
-12 | -0.3809 | 0.0906 | -0.0821 | -4.2042
-11.5 | -0.3815 | 0.08365 | -0.0851 | -4.5607
-11 | -0.4013 | 0.07306 | -0.0922 | -5.4927
-10.5 | -0.4509 | 0.06265 | -0.0942 | -7.1971
-10 | -0.4909 | 0.05604 | -0.0888 | -8.7598
-9.5 | -0.5153 | 0.05134 | -0.0811 | -10.037
-9 | -0.6003 | 0.03217 | -0.0634 | -18.6602
-8.5 | -0.597 | 0.02409 | -0.0556 | -24.7821
-8 | -0.558 | 0.02068 | -0.0534 | -26.9826
-7.5 | -0.5104 | 0.01885 | -0.0526 | -27.0769
-7 | -0.4537 | 0.01576 | -0.0538 | -28.7881
-6.5 | -0.4027 | 0.01482 | -0.0535 | -27.1727
-6 | -0.352 | 0.01398 | -0.0531 | -25.1788
-5.5 | -0.303 | 0.01314 | -0.0523 | -23.0594
-5 | -0.2569 | 0.01244 | -0.051 | -20.6511
-4.5 | -0.2085 | 0.01205 | -0.0501 | -17.3029
-4 | -0.165 | 0.01138 | -0.0482 | -14.4991
-3.5 | -0.1164 | 0.01111 | -0.0471 | -10.477
-3 | -0.071 | 0.0106 | -0.0453 | -6.6981
-2.5 | -0.0241 | 0.01031 | -0.0439 | -2.3375
-2 | 0.0021 | 0.00908 | -0.0388 | 0.23128
-1.5 | 0.0005 | 0.00712 | -0.027 | 0.070225
-1 | 0.0524 | 0.00738 | -0.0259 | 7.1003
-0.5 | 0.1059 | 0.00759 | -0.0251 | 13.9526
0 | 0.1641 | 0.00804 | -0.0247 | 20.4104
0.5 | 0.2213 | 0.0084 | -0.0245 | 26.3452
1 | 0.2759 | 0.0081 | -0.0247 | 34.0617
1.5 | 0.3311 | 0.00788 | -0.025 | 42.0178
2 | 0.3871 | 0.00759 | -0.0253 | 51.0013
2.5 | 0.4411 | 0.00738 | -0.0252 | 59.7696
3 | 0.4943 | 0.00715 | -0.0248 | 69.1329
3.5 | 0.5445 | 0.00697 | -0.0238 | 78.1205
4 | 0.5798 | 0.00721 | -0.0196 | 80.4161
4.5 | 0.6039 | 0.00781 | -0.0137 | 77.3239
5 | 0.6149 | 0.00844 | -0.005 | 72.8555
5.5 | 0.6295 | 0.00931 | 0.0025 | 67.6155
6.5 | 0.6756 | 0.01136 | 0.013 | 59.4718
7 | 0.7005 | 0.01255 | 0.0176 | 55.8167
7.5 | 0.7303 | 0.01361 | 0.0213 | 53.6591
8 | 0.7642 | 0.01437 | 0.0244 | 53.1802
8.5 | 0.7975 | 0.01524 | 0.0274 | 52.3294
9 | 0.8312 | 0.01599 | 0.0304 | 51.9825
9.5 | 0.8654 | 0.01691 | 0.033 | 51.1768
10 | 0.9014 | 0.01827 | 0.0346 | 49.3377
10.5 | 0.9533 | 0.01936 | 0.0329 | 49.2407
11 | 0.9975 | 0.02133 | 0.0318 | 46.7651
12 | 1.0695 | 0.0245 | 0.033 | 43.6531
12.5 | 1.0831 | 0.02679 | 0.0372 | 40.4293
13 | 1.1068 | 0.02858 | 0.0397 | 38.7264
13.5 | 1.127 | 0.0307 | 0.0423 | 36.7101
14 | 1.1386 | 0.03361 | 0.0452 | 33.8768
14.5 | 1.1476 | 0.03697 | 0.0478 | 31.0414
15 | 1.157 | 0.04051 | 0.0499 | 28.5608
15.5 | 1.1671 | 0.04414 | 0.0511 | 26.4409
16 | 1.1668 | 0.0492 | 0.052 | 23.7154
16.5 | 1.1677 | 0.05451 | 0.0518 | 21.4218
17 | 1.155 | 0.06204 | 0.0506 | 18.617
17.5 | 1.1326 | 0.07159 | 0.0479 | 15.8206
18 | 1.0891 | 0.08551 | 0.0423 | 12.7365
18.5 | 1.063 | 0.09805 | 0.0357 | 10.8414
19 | 1.0313 | 0.11268 | 0.0274 | 9.1525
19.5 | 0.9865 | 0.13088 | 0.017 | 7.5374
20 | 0.9242 | 0.15484 | 0.0032 | 5.9687

## 35. Re 750k Mach 0.10 (1)
BIGFOIL.COM POLAR EXPORT
NACA67-313 a=0.0
NACA67-313 a=0.0 |  |  |  | Cl Max: | 1.192 | at alpha= | 11 | deg
JavaFoil+Calcfoil stall+Eppler ext transition |  |  |  | L/D Max: | 106.869 | at alpha= | 4 | deg
Re: | 750000 |  |  | Cd Min: | 0.00513 | at alpha= | 2 | deg
Mach: | 0.1 |  |  | Cl=0 at alpha= | -1.4833 | deg
|  |  |  | @ Cl=0.1, Cd= | 0.00521
|  |  |  | @ Cl=0.4, Cd= | 0.0052235
|  |  |  | @ Cl=0.6, Cd= | 0.0057175
alpha (deg) | Cl | Cd | Cm | Cl/Cd
-17 | -0.537 | 0.17339 | 0.004 | -3.095
-16.5 | -0.562 | 0.16545 | 0.003 | -3.397
-16 | -0.586 | 0.14763 | 0.002 | -3.967
-15.5 | -0.61 | 0.13919 | 0.002 | -4.381
-15 | -0.633 | 0.13142 | 0.002 | -4.815
-14.5 | -0.654 | 0.12167 | 0.001 | -5.376
-14 | -0.673 | 0.11337 | 0.001 | -5.938
-13.5 | -0.69 | 0.10688 | 0.001 | -6.453
-13 | -0.703 | 0.09833 | 0 | -7.149
-12.5 | -0.713 | 0.09338 | 0 | -7.633
-12 | -0.718 | 0.08827 | 0 | -8.13
-11.5 | -0.71 | 0.08143 | -0.001 | -8.723
-11 | -0.7 | 0.07612 | -0.001 | -9.197
-10.5 | -0.686 | 0.0713 | -0.002 | -9.627
-10 | -0.669 | 0.06675 | -0.002 | -10.022
-9.5 | -0.649 | 0.06238 | -0.003 | -10.399
-9 | -0.625 | 0.05812 | -0.003 | -10.748
-8.5 | -0.598 | 0.05392 | -0.004 | -11.092
-8 | -0.568 | 0.05076 | -0.004 | -11.186
-7.5 | -0.535 | 0.04736 | -0.005 | -11.299
-7 | -0.5 | 0.04407 | -0.006 | -11.34
-6.5 | -0.465 | 0.03944 | -0.007 | -11.783
-6 | -0.424 | 0.03762 | -0.007 | -11.262
-5.5 | -0.464 | 0.01086 | -0.014 | -42.732
-5 | -0.411 | 0.01053 | -0.015 | -38.978
-4.5 | -0.355 | 0.0102 | -0.016 | -34.831
-4 | -0.298 | 0.00988 | -0.017 | -30.212
-3.5 | -0.241 | 0.00958 | -0.018 | -25.127
-3 | -0.182 | 0.0093 | -0.019 | -19.544
-2.5 | -0.122 | 0.00905 | -0.02 | -13.511
-2 | -0.062 | 0.00881 | -0.021 | -7.072
-1.5 | -0.002 | 0.00862 | -0.022 | -0.239
-1 | 0.058 | 0.00521 | -0.023 | 11.175
-0.5 | 0.119 | 0.00521 | -0.024 | 22.776
0 | 0.178 | 0.00531 | -0.025 | 33.632
0.5 | 0.238 | 0.00534 | -0.026 | 44.632
1 | 0.298 | 0.00539 | -0.027 | 55.268
1.5 | 0.357 | 0.00546 | -0.028 | 65.506
2 | 0.417 | 0.00513 | -0.029 | 81.361
2.5 | 0.477 | 0.00538 | -0.03 | 88.67
3 | 0.536 | 0.00547 | -0.031 | 97.889
3.5 | 0.595 | 0.00568 | -0.033 | 104.785
4 | 0.655 | 0.00613 | -0.034 | 106.869
4.5 | 0.712 | 0.00683 | -0.035 | 104.335
5 | 0.768 | 0.00772 | -0.036 | 99.463
5.5 | 0.82 | 0.01284 | -0.037 | 63.845
6 | 0.872 | 0.01337 | -0.038 | 65.249
6.5 | 0.923 | 0.01394 | -0.039 | 66.251
7 | 0.972 | 0.01476 | -0.04 | 65.855
7.5 | 1.017 | 0.01546 | -0.041 | 65.749
8 | 1.057 | 0.01622 | -0.042 | 65.186
8.5 | 1.093 | 0.01693 | -0.043 | 64.56
9 | 1.124 | 0.01777 | -0.044 | 63.28
9.5 | 1.151 | 0.01869 | -0.045 | 61.578
10 | 1.171 | 0.01978 | -0.046 | 59.218
10.5 | 1.186 | 0.02087 | -0.047 | 56.833
11 | 1.192 | 0.02242 | -0.048 | 53.17
11.5 | 1.188 | 0.02464 | -0.048 | 48.211
12 | 1.003 | 0.0772 | -0.03 | 12.994
12.5 | 0.982 | 0.08696 | -0.027 | 11.296
13 | 0.965 | 0.09227 | -0.027 | 10.461
13.5 | 0.943 | 0.10002 | -0.026 | 9.428
14 | 0.917 | 0.10675 | -0.025 | 8.588
14.5 | 0.887 | 0.11414 | -0.024 | 7.775
15 | 0.856 | 0.12117 | -0.024 | 7.065
15.5 | 0.822 | 0.13119 | -0.024 | 6.269
16 | 0.787 | 0.1394 | -0.022 | 5.647

## 36. Re 750k Mach 0.10 (2)
BIGFOIL.COM POLAR EXPORT
NACA67-313 a=0.0
NACA67-313 a=0.0 |  |  |  | Cl Max: | 1.1542 | at alpha= | 15.5 | deg
XFOIL ncrit=9 |  |  |  | L/D Max: | 80.0413 | at alpha= | 4 | deg
Re: | 750000 |  |  | Cd Min: | 0.14532 | at alpha= | 19.5 | deg
Mach: | 0.1 |  |  | Cl=0 at alpha= | -1.5333 | deg
|  |  |  | @ Cl=0.1, Cd= | 0.0075866
|  |  |  | @ Cl=0.4, Cd= | 0.0075772
|  |  |  | @ Cl=0.6, Cd= | 0.007753
alpha (deg) | Cl | Cd | Cm | Cl/Cd
-13.5 | -0.3696 | 0.1184 | -0.0711 | -3.1216
-13 | -0.3675 | 0.10934 | -0.0754 | -3.3611
-12 | -0.374 | 0.09212 | -0.0818 | -4.0599
-11.5 | -0.3726 | 0.08542 | -0.0846 | -4.362
-11 | -0.3813 | 0.07678 | -0.0895 | -4.9661
-10.5 | -0.43 | 0.06466 | -0.0952 | -6.6502
-10 | -0.472 | 0.05735 | -0.0914 | -8.2302
-9.5 | -0.5032 | 0.05227 | -0.0833 | -9.6269
-9 | -0.5844 | 0.03457 | -0.067 | -16.9048
-8.5 | -0.5906 | 0.02604 | -0.0581 | -22.6805
-8 | -0.5588 | 0.02137 | -0.0546 | -26.1488
-7.5 | -0.5122 | 0.01921 | -0.0535 | -26.6632
-7 | -0.4559 | 0.01604 | -0.0545 | -28.4227
-6.5 | -0.4042 | 0.01499 | -0.0543 | -26.9646
-6 | -0.3527 | 0.0141 | -0.0539 | -25.0142
-5.5 | -0.3025 | 0.01356 | -0.0531 | -22.3083
-5 | -0.2564 | 0.0125 | -0.0518 | -20.512
-4.5 | -0.2079 | 0.01209 | -0.0508 | -17.196
-4 | -0.1642 | 0.01142 | -0.0488 | -14.3783
-3.5 | -0.1156 | 0.01113 | -0.0477 | -10.3863
-3 | -0.0701 | 0.01064 | -0.0459 | -6.5883
-2.5 | -0.0232 | 0.01034 | -0.0444 | -2.2437
-1.5 | 0.0008 | 0.00714 | -0.0273 | 0.11204
-1 | 0.0524 | 0.00741 | -0.026 | 7.0715
-0.5 | 0.1063 | 0.00761 | -0.0252 | 13.9685
0 | 0.1651 | 0.00806 | -0.0249 | 20.4839
0.5 | 0.2224 | 0.00845 | -0.0246 | 26.3195
1 | 0.2779 | 0.00813 | -0.0249 | 34.182
1.5 | 0.3326 | 0.00791 | -0.025 | 42.048
2 | 0.3895 | 0.00762 | -0.0254 | 51.1155
2.5 | 0.4435 | 0.0074 | -0.0253 | 59.9324
3 | 0.497 | 0.00717 | -0.0249 | 69.3166
3.5 | 0.5469 | 0.00699 | -0.0237 | 78.2403
4 | 0.5811 | 0.00726 | -0.0193 | 80.0413
4.5 | 0.6041 | 0.00786 | -0.013 | 76.8575
5 | 0.6139 | 0.00849 | -0.004 | 72.3086
5.5 | 0.629 | 0.00939 | 0.0034 | 66.9862
6 | 0.6516 | 0.01039 | 0.0089 | 62.7141
6.5 | 0.6753 | 0.01147 | 0.014 | 58.8753
7 | 0.7002 | 0.01268 | 0.0187 | 55.2208
7.5 | 0.7307 | 0.01373 | 0.0222 | 53.2192
8 | 0.7646 | 0.0145 | 0.0255 | 52.731
8.5 | 0.7982 | 0.01537 | 0.0285 | 51.9323
9 | 0.8308 | 0.01622 | 0.0317 | 51.2207
9.5 | 0.8661 | 0.01711 | 0.0342 | 50.6195
10 | 0.9027 | 0.01851 | 0.0358 | 48.7682
10.5 | 0.9537 | 0.01972 | 0.0343 | 48.3621
11 | 0.9981 | 0.02172 | 0.0332 | 45.953
12 | 1.0637 | 0.02532 | 0.0354 | 42.0103
12.5 | 1.081 | 0.02745 | 0.0391 | 39.3807
13 | 1.1035 | 0.0294 | 0.0418 | 37.534
13.5 | 1.1224 | 0.03169 | 0.0445 | 35.4181
14 | 1.1241 | 0.03561 | 0.0481 | 31.567
14.5 | 1.1403 | 0.03845 | 0.05 | 29.6567
15 | 1.1464 | 0.04246 | 0.0519 | 26.9995
15.5 | 1.1542 | 0.04653 | 0.0529 | 24.8055
16 | 1.1503 | 0.05226 | 0.0534 | 22.0111
16.5 | 1.1448 | 0.05868 | 0.0526 | 19.5092
17 | 1.1253 | 0.06761 | 0.0504 | 16.644
17.5 | 1.0986 | 0.07851 | 0.0463 | 13.9931
18 | 1.0483 | 0.09453 | 0.0387 | 11.0896
18.5 | 1.0156 | 0.10915 | 0.0305 | 9.3046
19 | 0.9769 | 0.12612 | 0.0206 | 7.7458
19.5 | 0.9328 | 0.14532 | 0.0095 | 6.4189

## 37. Re 750k Mach 0.25 (1)
BIGFOIL.COM POLAR EXPORT
NACA67-313 a=0.0
NACA67-313 a=0.0 |  |  |  | Cl Max: | 1.15 | at alpha= | 10 | deg
JavaFoil+Calcfoil stall+Eppler ext transition |  |  |  | L/D Max: | 105.767 | at alpha= | 4 | deg
Re: | 750000 |  |  | Cd Min: | 0.00528 | at alpha= | -0.5 | deg
Mach: | 0.25 |  |  | Cl=0 at alpha= | -1.4839 | deg
|  |  |  | @ Cl=0.1, Cd= | 0.0052835
|  |  |  | @ Cl=0.4, Cd= | 0.0055779
|  |  |  | @ Cl=0.6, Cd= | 0.14936
alpha (deg) | Cl | Cd | Cm | Cl/Cd
-15.5 | -0.256 | 0.16874 | 0.002 | -1.517
-15 | -0.326 | 0.15751 | 0.002 | -2.072
-14.5 | -0.389 | 0.14702 | 0.002 | -2.647
-14 | -0.446 | 0.14334 | 0.001 | -3.11
-13.5 | -0.498 | 0.12524 | 0.001 | -3.975
-13 | -0.544 | 0.11636 | 0 | -4.677
-12.5 | -0.584 | 0.10552 | 0 | -5.538
-12 | -0.616 | 0.09574 | 0 | -6.439
-11.5 | -0.629 | 0.08901 | -0.001 | -7.069
-11 | -0.636 | 0.08185 | -0.001 | -7.774
-10.5 | -0.638 | 0.07597 | -0.002 | -8.397
-10 | -0.634 | 0.07027 | -0.002 | -9.022
-9.5 | -0.624 | 0.06574 | -0.003 | -9.497
-9 | -0.609 | 0.06148 | -0.003 | -9.91
-8.5 | -0.589 | 0.05634 | -0.004 | -10.459
-8 | -0.565 | 0.05247 | -0.004 | -10.767
-7.5 | -0.536 | 0.04858 | -0.005 | -11.034
-7 | -0.503 | 0.04547 | -0.005 | -11.066
-6.5 | -0.468 | 0.04231 | -0.006 | -11.054
-6 | -0.43 | 0.03885 | -0.007 | -11.059
-5.5 | -0.473 | 0.01111 | -0.014 | -42.575
-5 | -0.419 | 0.01073 | -0.015 | -39.072
-4.5 | -0.363 | 0.0104 | -0.016 | -34.959
-4 | -0.306 | 0.01005 | -0.017 | -30.426
-3.5 | -0.247 | 0.00975 | -0.018 | -25.314
-3 | -0.186 | 0.00945 | -0.019 | -19.731
-2.5 | -0.125 | 0.00917 | -0.02 | -13.684
-2 | -0.064 | 0.00894 | -0.021 | -7.159
-1.5 | -0.002 | 0.00872 | -0.022 | -0.242
-1 | 0.06 | 0.00529 | -0.023 | 11.301
-0.5 | 0.122 | 0.00528 | -0.024 | 23.069
0 | 0.183 | 0.00538 | -0.026 | 34.068
0.5 | 0.245 | 0.00542 | -0.027 | 45.188
1 | 0.306 | 0.00547 | -0.028 | 55.87
1.5 | 0.367 | 0.00554 | -0.029 | 66.226
2 | 0.428 | 0.00561 | -0.03 | 76.407
2.5 | 0.489 | 0.0057 | -0.031 | 85.921
3 | 0.55 | 0.00557 | -0.032 | 98.653
3.5 | 0.612 | 0.00589 | -0.033 | 103.765
4 | 0.672 | 0.00635 | -0.035 | 105.767
4.5 | 0.73 | 0.00714 | -0.036 | 102.303
5 | 0.787 | 0.00822 | -0.037 | 95.695
5.5 | 0.84 | 0.01326 | -0.038 | 63.307
6 | 0.893 | 0.01383 | -0.039 | 64.563
6.5 | 0.944 | 0.01445 | -0.04 | 65.323
7 | 0.992 | 0.01535 | -0.041 | 64.617
7.5 | 1.034 | 0.01618 | -0.042 | 63.939
8 | 1.071 | 0.017 | -0.043 | 63.035
8.5 | 1.102 | 0.01787 | -0.044 | 61.667
9 | 1.126 | 0.01892 | -0.045 | 59.526
9.5 | 1.142 | 0.02003 | -0.046 | 57.025
10 | 1.15 | 0.02125 | -0.047 | 54.108
10.5 | 1.131 | 0.02474 | -0.047 | 45.72
11 | 0.949 | 0.07448 | -0.026 | 12.739
11.5 | 0.927 | 0.09634 | -0.019 | 9.626
12 | 0.904 | 0.08777 | -0.024 | 10.295
12.5 | 0.862 | 0.0941 | -0.023 | 9.159
13 | 0.811 | 0.10242 | -0.021 | 7.921
13.5 | 0.754 | 0.11398 | -0.021 | 6.614
14 | 0.689 | 0.12184 | -0.02 | 5.658
14.5 | 0.619 | 0.13213 | -0.021 | 4.685
15 | 0.544 | 0.14936 | -0.022 | 3.641

## 38. Re 750k Mach 0.25 (2)
BIGFOIL.COM POLAR EXPORT
NACA67-313 a=0.0
NACA67-313 a=0.0 |  |  |  | Cl Max: | 1.0782 | at alpha= | 13.5 | deg
XFOIL ncrit=9 |  |  |  | L/D Max: | 78.7887 | at alpha= | 3.5 | deg
Re: | 750000 |  |  | Cd Min: | 0.22192 | at alpha= | -20 | deg
Mach: | 0.25 |  |  | Cl=0 at alpha= | -2.2649 | deg
|  |  |  | @ Cl=0.1, Cd= | 0.007713
|  |  |  | @ Cl=0.4, Cd= | 0.0078143
|  |  |  | @ Cl=0.6, Cd= | 0.0080845
alpha (deg) | Cl | Cd | Cm | Cl/Cd
-20 | -0.5563 | 0.22192 | -0.0084 | -2.5068
-19.5 | -0.5448 | 0.21329 | -0.014 | -2.5543
-19 | -0.5262 | 0.20662 | -0.017 | -2.5467
-18.5 | -0.5084 | 0.20099 | -0.0205 | -2.5295
-18 | -0.4916 | 0.19461 | -0.0243 | -2.5261
-17.5 | -0.4822 | 0.18571 | -0.0302 | -2.5965
-17 | -0.4681 | 0.17776 | -0.0339 | -2.6333
-16.5 | -0.4493 | 0.1721 | -0.0364 | -2.6107
-16 | -0.4289 | 0.16548 | -0.0413 | -2.5919
-15.5 | -0.4154 | 0.15486 | -0.0512 | -2.6824
-15 | -0.3928 | 0.14647 | -0.0558 | -2.6818
-14.5 | -0.3711 | 0.13957 | -0.0609 | -2.6589
-14 | -0.3553 | 0.13228 | -0.0656 | -2.686
-13.5 | -0.3575 | 0.12215 | -0.0719 | -2.9267
-12.5 | -0.3487 | 0.10607 | -0.0778 | -3.2875
-12 | -0.3454 | 0.09855 | -0.0809 | -3.5048
-11.5 | -0.3388 | 0.09214 | -0.0836 | -3.677
-11 | -0.3404 | 0.08423 | -0.0874 | -4.0413
-9.5 | -0.4406 | 0.05432 | -0.0944 | -8.1112
-9 | -0.5344 | 0.04035 | -0.08 | -13.2441
-8.5 | -0.5326 | 0.03554 | -0.0733 | -14.9859
-8 | -0.5384 | 0.02813 | -0.0648 | -19.1397
-7.5 | -0.5157 | 0.02239 | -0.0595 | -23.0326
-7 | -0.4709 | 0.0188 | -0.0575 | -25.0479
-6.5 | -0.414 | 0.01616 | -0.0579 | -25.6188
-6 | -0.3586 | 0.01496 | -0.0577 | -23.9706
-5.5 | -0.3038 | 0.01397 | -0.0573 | -21.7466
-5 | -0.2527 | 0.01287 | -0.0565 | -19.6348
-4.5 | -0.2035 | 0.01236 | -0.0551 | -16.4644
-4 | -0.1587 | 0.01167 | -0.0529 | -13.599
-3.5 | -0.1103 | 0.0113 | -0.0513 | -9.7611
-3 | -0.0642 | 0.01084 | -0.0491 | -5.9225
-2.5 | -0.0173 | 0.01056 | -0.0473 | -1.6383
-2 | 0.0195 | 0.00976 | -0.0436 | 1.998
-1.5 | 0.0016 | 0.00729 | -0.0285 | 0.21948
-1 | 0.0523 | 0.00754 | -0.0266 | 6.9363
-0.5 | 0.1102 | 0.00775 | -0.026 | 14.2194
0 | 0.1699 | 0.00825 | -0.0256 | 20.5939
0.5 | 0.2294 | 0.00867 | -0.0253 | 26.4591
1 | 0.2893 | 0.00833 | -0.026 | 34.7299
1.5 | 0.3425 | 0.00809 | -0.0255 | 42.3362
2 | 0.4009 | 0.00781 | -0.0259 | 51.3316
2.5 | 0.4576 | 0.0075 | -0.0259 | 61.0133
3 | 0.5098 | 0.00728 | -0.0248 | 70.0275
3.5 | 0.5594 | 0.0071 | -0.0231 | 78.7887
4 | 0.5867 | 0.00752 | -0.0167 | 78.0186
4.5 | 0.6006 | 0.00811 | -0.0081 | 74.0567
5 | 0.609 | 0.00885 | 0.0013 | 68.8136
5.5 | 0.6261 | 0.00986 | 0.0085 | 63.499
6 | 0.6493 | 0.01095 | 0.0141 | 59.2968
6.5 | 0.6735 | 0.01211 | 0.0193 | 55.6152
7 | 0.6987 | 0.01341 | 0.0242 | 52.1029
7.5 | 0.7319 | 0.01444 | 0.0278 | 50.6856
8 | 0.7666 | 0.01528 | 0.0313 | 50.1702
8.5 | 0.8015 | 0.0162 | 0.0346 | 49.4753
9 | 0.8318 | 0.01733 | 0.0385 | 47.9977
9.5 | 0.8663 | 0.01848 | 0.0414 | 46.8777
10 | 0.9054 | 0.02007 | 0.0428 | 45.1121
10.5 | 0.9481 | 0.02221 | 0.0426 | 42.688
11 | 0.9963 | 0.02421 | 0.0415 | 41.1524
12 | 1.0464 | 0.02915 | 0.0463 | 35.8971
12.5 | 1.0619 | 0.03192 | 0.0499 | 33.2675
13 | 1.0772 | 0.03485 | 0.0529 | 30.9096
13.5 | 1.0782 | 0.03926 | 0.0561 | 27.4631
14 | 1.074 | 0.04462 | 0.0585 | 24.0699
14.5 | 1.0707 | 0.05038 | 0.0594 | 21.2525
15 | 1.0511 | 0.05865 | 0.0588 | 17.9216
15.5 | 1.0372 | 0.06722 | 0.0561 | 15.4299
16 | 1.002 | 0.07993 | 0.0505 | 12.536
16.5 | 0.9746 | 0.09292 | 0.0433 | 10.4886
17 | 0.9202 | 0.11224 | 0.0322 | 8.1985
17.5 | 0.8319 | 0.14152 | 0.0159 | 5.8783
18 | 0.7096 | 0.18966 | -0.004 | 3.7414
18.5 | 0.724 | 0.19563 | -0.0077 | 3.7009

## 39. Re 750k Mach 0.50 (1)
BIGFOIL.COM POLAR EXPORT
NACA67-313 a=0.0
NACA67-313 a=0.0 |  |  |  | Cl Max: | 1.162 | at alpha= | 20 | deg
JavaFoil+Calcfoil stall+Eppler ext transition |  |  |  | L/D Max: | 97.137 | at alpha= | 3.5 | deg
Re: | 750000 |  |  | Cd Min: | 0.00559 | at alpha= | -0.5 | deg
Mach: | 0.5 |  |  | Cl=0 at alpha= | -1.4855 | deg
|  |  |  | @ Cl=0.1, Cd= | 0.0073587
|  |  |  | @ Cl=0.4, Cd= | 0.0059094
|  |  |  | @ Cl=0.6, Cd= | 0.0064097
alpha (deg) | Cl | Cd | Cm | Cl/Cd
-20 | -1.01 | 0.20709 | 0.008 | -4.875
-19.5 | -0.983 | 0.19982 | 0.008 | -4.921
-19 | -0.955 | 0.19639 | 0.007 | -4.86
-18.5 | -0.928 | 0.19159 | 0.006 | -4.843
-18 | -0.901 | 0.18597 | 0.006 | -4.847
-17.5 | -0.875 | 0.18071 | 0.005 | -4.841
-17 | -0.848 | 0.17561 | 0.005 | -4.831
-16.5 | -0.822 | 0.20914 | 0.004 | -3.929
-16 | -0.794 | 0.16341 | 0.004 | -4.856
-15.5 | -0.766 | 0.15656 | 0.003 | -4.895
-15 | -0.74 | 0.15139 | 0.003 | -4.885
-14.5 | -0.713 | 0.14105 | 0.002 | -5.053
-14 | -0.686 | 0.13867 | 0.002 | -4.946
-13.5 | -0.659 | 0.13869 | 0.001 | -4.751
-13 | -0.632 | 0.13663 | 0.001 | -4.623
-12.5 | -0.603 | 0.12822 | 0 | -4.706
-12 | -0.576 | 0.12478 | 0 | -4.619
-11.5 | -0.549 | 0.12151 | -0.001 | -4.521
-11 | -0.522 | 0.11697 | -0.001 | -4.465
-10.5 | -0.495 | 0.11313 | -0.002 | -4.376
-10 | -0.468 | 0.11041 | -0.002 | -4.237
-9.5 | -0.44 | 0.09698 | -0.003 | -4.535
-9 | -0.413 | 0.09799 | -0.003 | -4.21
-8.5 | -0.385 | 0.09524 | -0.004 | -4.045
-8 | -0.358 | 0.09314 | -0.004 | -3.843
-7.5 | -0.33 | 0.07497 | -0.004 | -4.405
-7 | -0.303 | 0.05704 | -0.005 | -5.313
-6.5 | -0.391 | 0.05324 | -0.005 | -7.345
-6 | -0.42 | 0.04496 | -0.006 | -9.34
-5.5 | -0.401 | 0.04072 | -0.008 | -9.852
-5 | -0.366 | 0.03737 | -0.008 | -9.788
-4.5 | -0.323 | 0.035 | -0.009 | -9.219
-4 | -0.335 | 0.01092 | -0.019 | -30.726
-3.5 | -0.272 | 0.01052 | -0.02 | -25.883
-3 | -0.207 | 0.01012 | -0.021 | -20.416
-2.5 | -0.139 | 0.00978 | -0.022 | -14.247
-2 | -0.071 | 0.00948 | -0.024 | -7.503
-1.5 | -0.002 | 0.00921 | -0.025 | -0.255
-1 | 0.067 | 0.00898 | -0.026 | 7.439
-0.5 | 0.136 | 0.00559 | -0.027 | 24.257
0 | 0.204 | 0.00571 | -0.028 | 35.688
0.5 | 0.272 | 0.00577 | -0.03 | 47.231
1 | 0.34 | 0.00583 | -0.031 | 58.317
1.5 | 0.408 | 0.00592 | -0.032 | 68.96
2 | 0.477 | 0.00601 | -0.033 | 79.307
2.5 | 0.544 | 0.00615 | -0.035 | 88.505
3 | 0.613 | 0.00647 | -0.036 | 94.798
3.5 | 0.68 | 0.007 | -0.037 | 97.137
4 | 0.746 | 0.00797 | -0.038 | 93.523
4.5 | 0.809 | 0.0092 | -0.04 | 87.939
5 | 0.866 | 0.0146 | -0.041 | 59.32
5.5 | 0.922 | 0.01541 | -0.042 | 59.826
6 | 0.972 | 0.01613 | -0.043 | 60.286
6.5 | 1.014 | 0.01751 | -0.044 | 57.904
7 | 1.043 | 0.01879 | -0.045 | 55.505
7.5 | 1.042 | 0.02013 | -0.047 | 51.751
8 | 0.792 | 0.05714 | -0.018 | 13.856
8.5 | 0.545 | 0.06168 | -0.02 | 8.833
9 | 0.571 | 0.08806 | -0.02 | 6.49
9.5 | 0.598 | 0.09292 | -0.02 | 6.438
10 | 0.626 | 0.09903 | -0.022 | 6.319
10.5 | 0.652 | 0.10486 | -0.023 | 6.222
11 | 0.68 | 0.10977 | -0.026 | 6.198
11.5 | 0.707 | 0.11437 | -0.026 | 6.182
12 | 0.734 | 0.12121 | -0.027 | 6.053
12.5 | 0.76 | 0.12525 | -0.027 | 6.069
13 | 0.788 | 0.13335 | -0.03 | 5.912
13.5 | 0.815 | 0.13624 | -0.031 | 5.98
14 | 0.841 | 0.14226 | -0.031 | 5.913
14.5 | 0.868 | 0.14845 | -0.032 | 5.845
15 | 0.896 | 0.1624 | -0.034 | 5.516
15.5 | 0.922 | 0.16607 | -0.035 | 5.553
16 | 0.948 | 0.16789 | -0.036 | 5.649
16.5 | 0.975 | 0.17214 | -0.037 | 5.664
17 | 1.003 | 0.176 | -0.039 | 5.701
17.5 | 1.029 | 0.18508 | -0.04 | 5.561
18 | 1.055 | 0.18983 | -0.04 | 5.559
18.5 | 1.082 | 0.19688 | -0.041 | 5.493
19 | 1.111 | 0.19957 | -0.044 | 5.565
19.5 | 1.136 | 0.2042 | -0.044 | 5.564
20 | 1.162 | 0.21494 | -0.045 | 5.405

## 40. Re 750k Mach 0.50 (2)
BIGFOIL.COM POLAR EXPORT
NACA67-313 a=0.0
NACA67-313 a=0.0 |  |  |  | Cl Max: | 0.894 | at alpha= | 10.5 | deg
XFOIL ncrit=9 |  |  |  | L/D Max: | 130.562 | at alpha= | -0.5 | deg
Re: | 750000 |  |  | Cd Min: | 0.23866 | at alpha= | -20 | deg
Mach: | 0.5 |  |  | Cl=0 at alpha= | -2.707 | deg
|  |  |  | @ Cl=0.1, Cd= | 0.00088248
|  |  |  | @ Cl=0.4, Cd= | 0.0088184
|  |  |  | @ Cl=0.6, Cd= | 0.010776
alpha (deg) | Cl | Cd | Cm | Cl/Cd
-20 | -0.5844 | 0.23866 | -0.0098 | -2.4487
-19.5 | -0.5639 | 0.23011 | -0.0148 | -2.4506
-19 | -0.5418 | 0.22281 | -0.0195 | -2.4317
-18.5 | -0.5197 | 0.21558 | -0.0243 | -2.4107
-18 | -0.4979 | 0.20752 | -0.0295 | -2.3993
-17.5 | -0.4732 | 0.19776 | -0.039 | -2.3928
-17 | -0.441 | 0.18895 | -0.0455 | -2.334
-16.5 | -0.4149 | 0.18134 | -0.0513 | -2.288
-16 | -0.4003 | 0.17306 | -0.0569 | -2.3131
-15.5 | -0.3894 | 0.16543 | -0.0611 | -2.3539
-15 | -0.3647 | 0.1583 | -0.0628 | -2.3039
-14.5 | -0.3479 | 0.15135 | -0.0661 | -2.2986
-14 | -0.3409 | 0.14342 | -0.0712 | -2.3769
-13.5 | -0.3309 | 0.13501 | -0.076 | -2.4509
-13 | -0.31 | 0.12762 | -0.0777 | -2.4291
-12.5 | -0.2949 | 0.12082 | -0.0807 | -2.4408
-12 | -0.2831 | 0.11349 | -0.0842 | -2.4945
-11.5 | -0.2776 | 0.10512 | -0.09 | -2.6408
-11 | -0.2726 | 0.09644 | -0.0949 | -2.8266
-10.5 | -0.2675 | 0.08805 | -0.0991 | -3.038
-10 | -0.2656 | 0.07945 | -0.1033 | -3.343
-9.5 | -0.2713 | 0.07131 | -0.1064 | -3.8045
-9 | -0.2419 | 0.05099 | -0.1039 | -4.7441
-8.5 | -0.2705 | 0.04209 | -0.1071 | -6.4267
-8 | -0.3078 | 0.03435 | -0.1056 | -8.9607
-7.5 | -0.3459 | 0.02772 | -0.0987 | -12.4784
-7 | -0.3677 | 0.0229 | -0.0892 | -16.0568
-6.5 | -0.3781 | 0.01667 | -0.0803 | -22.6815
-6 | -0.3674 | 0.01142 | -0.0729 | -32.1716
-5.5 | -0.3304 | 0.00756 | -0.0683 | -43.7037
-5 | -0.2605 | 0.00479 | -0.0687 | -54.3841
-4.5 | -0.1797 | 0.0032 | -0.0714 | -56.1562
-4 | -0.1215 | 0.00261 | -0.0698 | -46.5517
-3.5 | -0.0731 | 0.00219 | -0.067 | -33.379
-3 | -0.0259 | 0.00197 | -0.0637 | -13.1472
-2.5 | 0.0183 | 0.00177 | -0.0597 | 10.339
-2 | 0.0586 | 0.00165 | -0.0551 | 35.5152
-1.5 | 0.0764 | 0.00125 | -0.0466 | 61.12
-1 | 0.0516 | 0.00086 | -0.0288 | 60
-0.5 | 0.1162 | 0.00089 | -0.0276 | 130.5618
0 | 0.1878 | 0.00897 | -0.028 | 20.9365
0.5 | 0.2537 | 0.00951 | -0.0273 | 26.6772
1 | 0.3251 | 0.00919 | -0.0284 | 35.3754
1.5 | 0.3836 | 0.00891 | -0.0271 | 43.0527
2 | 0.4445 | 0.00857 | -0.0262 | 51.867
2.5 | 0.501 | 0.0082 | -0.0242 | 61.0976
3 | 0.5522 | 0.00785 | -0.021 | 70.3439
3.5 | 0.5847 | 0.00783 | -0.0137 | 74.6743
4 | 0.5737 | 0.00859 | 0.0018 | 66.787
4.5 | 0.5807 | 0.00966 | 0.0125 | 60.1139
5 | 0.5996 | 0.01075 | 0.0206 | 55.7767
5.5 | 0.62 | 0.01206 | 0.0281 | 51.4096
6 | 0.6439 | 0.01351 | 0.0346 | 47.661
6.5 | 0.6697 | 0.01508 | 0.0406 | 44.4098
7 | 0.7028 | 0.01644 | 0.0458 | 42.7494
7.5 | 0.7396 | 0.01776 | 0.0504 | 41.6441
8 | 0.772 | 0.01928 | 0.0557 | 40.0415
8.5 | 0.7974 | 0.02128 | 0.0616 | 37.4718
9 | 0.825 | 0.02336 | 0.067 | 35.3168
9.5 | 0.8464 | 0.02625 | 0.0723 | 32.2438
10 | 0.8731 | 0.02986 | 0.0757 | 29.2398
10.5 | 0.894 | 0.03513 | 0.0769 | 25.4483
11 | 0.8922 | 0.04293 | 0.0768 | 20.7827
11.5 | 0.872 | 0.05327 | 0.0733 | 16.3694
12 | 0.8373 | 0.06359 | 0.0706 | 13.1672
12.5 | 0.8019 | 0.07637 | 0.0638 | 10.5002
13 | 0.7661 | 0.09122 | 0.0545 | 8.3984
13.5 | 0.728 | 0.10776 | 0.0449 | 6.7558
14 | 0.697 | 0.12371 | 0.0366 | 5.6341
14.5 | 0.6858 | 0.13645 | 0.0298 | 5.026
15 | 0.68 | 0.14853 | 0.0233 | 4.5782
15.5 | 0.6751 | 0.16198 | 0.0166 | 4.1678

## 41. Re 1M Mach 0.00 (1)
BIGFOIL.COM POLAR EXPORT
NACA67-313 a=0.0
NACA67-313 a=0.0 |  |  |  | Cl Max: | 1.207 | at alpha= | 11.5 | deg
JavaFoil+Calcfoil stall+Eppler ext transition |  |  |  | L/D Max: | 108.833 | at alpha= | 4 | deg
Re: | 1000000 |  |  | Cd Min: | 0.00422 | at alpha= | -0.5 | deg
Mach: | 0 |  |  | Cl=0 at alpha= | -1.4833 | deg
|  |  |  | @ Cl=0.1, Cd= | 0.0043477
|  |  |  | @ Cl=0.4, Cd= | 0.0047956
|  |  |  | @ Cl=0.6, Cd= | 0.0055705
alpha (deg) | Cl | Cd | Cm | Cl/Cd
-17 | -0.583 | 0.16218 | 0.004 | -3.597
-16.5 | -0.604 | 0.14854 | 0.003 | -4.068
-16 | -0.626 | 0.13754 | 0.002 | -4.55
-15.5 | -0.647 | 0.13108 | 0.002 | -4.933
-15 | -0.666 | 0.1197 | 0.002 | -5.562
-14.5 | -0.684 | 0.11355 | 0.002 | -6.02
-14 | -0.699 | 0.10836 | 0.001 | -6.45
-13.5 | -0.712 | 0.10227 | 0.001 | -6.958
-13 | -0.722 | 0.09393 | 0 | -7.683
-12.5 | -0.728 | 0.08934 | 0 | -8.146
-12 | -0.73 | 0.08316 | 0 | -8.774
-11.5 | -0.72 | 0.07821 | -0.001 | -9.209
-11 | -0.708 | 0.07378 | -0.001 | -9.593
-10.5 | -0.693 | 0.06923 | -0.002 | -10.006
-10 | -0.674 | 0.06427 | -0.002 | -10.483
-9.5 | -0.652 | 0.06046 | -0.003 | -10.787
-9 | -0.627 | 0.05616 | -0.003 | -11.167
-8.5 | -0.599 | 0.05245 | -0.004 | -11.427
-8 | -0.569 | 0.04921 | -0.004 | -11.564
-7.5 | -0.536 | 0.04564 | -0.005 | -11.746
-7 | -0.611 | 0.01136 | -0.011 | -53.76
-6.5 | -0.564 | 0.01105 | -0.012 | -51.039
-6 | -0.515 | 0.01048 | -0.013 | -49.084
-5.5 | -0.463 | 0.01013 | -0.014 | -45.671
-5 | -0.409 | 0.00966 | -0.015 | -42.385
-4.5 | -0.354 | 0.00934 | -0.016 | -37.89
-4 | -0.297 | 0.00885 | -0.017 | -33.615
-3.5 | -0.24 | 0.00896 | -0.018 | -26.763
-3 | -0.181 | 0.0087 | -0.019 | -20.812
-2.5 | -0.122 | 0.00844 | -0.02 | -14.425
-2 | -0.062 | 0.00824 | -0.021 | -7.539
-1.5 | -0.002 | 0.00804 | -0.022 | -0.255
-1 | 0.058 | 0.00463 | -0.023 | 12.575
-0.5 | 0.119 | 0.00422 | -0.024 | 28.109
0 | 0.178 | 0.00445 | -0.025 | 40.129
0.5 | 0.238 | 0.00448 | -0.026 | 53.207
1 | 0.298 | 0.00453 | -0.027 | 65.732
1.5 | 0.358 | 0.00476 | -0.028 | 75.09
2 | 0.417 | 0.00481 | -0.029 | 86.711
2.5 | 0.476 | 0.00489 | -0.03 | 97.419
3 | 0.536 | 0.0051 | -0.032 | 105.162
3.5 | 0.595 | 0.00553 | -0.033 | 107.608
4 | 0.653 | 0.006 | -0.034 | 108.833
4.5 | 0.71 | 0.0068 | -0.035 | 104.344
5 | 0.765 | 0.0077 | -0.036 | 99.362
5.5 | 0.817 | 0.01205 | -0.037 | 67.787
6 | 0.869 | 0.01252 | -0.038 | 69.438
6.5 | 0.92 | 0.01307 | -0.039 | 70.425
7 | 0.969 | 0.01366 | -0.04 | 70.97
7.5 | 1.014 | 0.01447 | -0.041 | 70.075
8 | 1.055 | 0.01526 | -0.042 | 69.147
8.5 | 1.092 | 0.01597 | -0.043 | 68.359
9 | 1.124 | 0.01675 | -0.044 | 67.128
9.5 | 1.152 | 0.01757 | -0.045 | 65.562
10 | 1.174 | 0.0185 | -0.046 | 63.486
10.5 | 1.191 | 0.01951 | -0.047 | 61.08
11 | 1.202 | 0.02084 | -0.048 | 57.673
11.5 | 1.207 | 0.02212 | -0.048 | 54.576
12 | 1.201 | 0.02395 | -0.049 | 50.128
12.5 | 1.013 | 0.07691 | -0.033 | 13.171
13 | 0.988 | 0.0879 | -0.03 | 11.238
13.5 | 0.969 | 0.09357 | -0.029 | 10.358
14 | 0.945 | 0.10184 | -0.028 | 9.278
14.5 | 0.92 | 0.10946 | -0.027 | 8.405
15 | 0.893 | 0.11471 | -0.027 | 7.783
15.5 | 0.863 | 0.12419 | -0.027 | 6.952
16 | 0.832 | 0.13211 | -0.026 | 6.299
16.5 | 0.801 | 0.13935 | -0.027 | 5.749

## 42. Re 1M Mach 0.00 (2)
BIGFOIL.COM POLAR EXPORT
NACA67-313 a=0.0
NACA67-313 a=0.0 |  |  |  | Cl Max: | 1.2212 | at alpha= | 16.5 | deg
XFOIL ncrit=9 |  |  |  | L/D Max: | 90.0331 | at alpha= | 3.5 | deg
Re: | 1000000 |  |  | Cd Min: | 0.14327 | at alpha= | -15 | deg
Mach: | 0 |  |  | Cl=0 at alpha= | -2.1406 | deg
|  |  |  | @ Cl=0.1, Cd= | 0.0059761
|  |  |  | @ Cl=0.4, Cd= | 0.0060415
|  |  |  | @ Cl=0.6, Cd= | 0.007524
alpha (deg) | Cl | Cd | Cm | Cl/Cd
-15 | -0.3952 | 0.14327 | -0.0546 | -2.7584
-14.5 | -0.3926 | 0.13277 | -0.0609 | -2.957
-14 | -0.3875 | 0.12421 | -0.0647 | -3.1197
-13.5 | -0.3841 | 0.11655 | -0.0673 | -3.2956
-13 | -0.3732 | 0.11087 | -0.0697 | -3.3661
-12.5 | -0.3702 | 0.10325 | -0.0731 | -3.5855
-12 | -0.3747 | 0.09433 | -0.077 | -3.9722
-11.5 | -0.3925 | 0.08096 | -0.0849 | -4.8481
-11 | -0.5867 | 0.04898 | -0.0881 | -11.9784
-10.5 | -0.6453 | 0.03975 | -0.0761 | -16.234
-10 | -0.7153 | 0.02702 | -0.0599 | -26.473
-9.5 | -0.6926 | 0.02337 | -0.0556 | -29.6363
-9 | -0.6573 | 0.02085 | -0.0529 | -31.5252
-8.5 | -0.614 | 0.01681 | -0.052 | -36.5259
-8 | -0.5672 | 0.01598 | -0.051 | -35.4944
-7.5 | -0.517 | 0.01492 | -0.0507 | -34.6515
-7 | -0.4661 | 0.01388 | -0.0505 | -33.5807
-6.5 | -0.4157 | 0.01311 | -0.05 | -31.7086
-6 | -0.3695 | 0.01189 | -0.0488 | -31.0765
-5.5 | -0.3209 | 0.01142 | -0.0478 | -28.0998
-5 | -0.2711 | 0.01111 | -0.0471 | -24.4014
-4.5 | -0.226 | 0.01047 | -0.0455 | -21.5855
-4 | -0.1761 | 0.01018 | -0.0448 | -17.2986
-3.5 | -0.129 | 0.00971 | -0.0435 | -13.2853
-3 | -0.0795 | 0.00939 | -0.0426 | -8.4665
-2.5 | -0.0299 | 0.00906 | -0.0417 | -3.3002
-2 | 0.0117 | 0.00842 | -0.0393 | 1.3895
-1.5 | 0.0036 | 0.00581 | -0.027 | 0.61962
-1 | 0.0576 | 0.00585 | -0.0265 | 9.8462
-0.5 | 0.1114 | 0.00601 | -0.026 | 18.5358
0 | 0.1668 | 0.00622 | -0.0257 | 26.8167
0.5 | 0.2242 | 0.00648 | -0.0257 | 34.5988
1 | 0.2795 | 0.00634 | -0.026 | 44.0852
1.5 | 0.3374 | 0.00618 | -0.0267 | 54.5955
2 | 0.3927 | 0.00606 | -0.027 | 64.802
2.5 | 0.4479 | 0.00592 | -0.0271 | 75.6588
3 | 0.5023 | 0.00584 | -0.0271 | 86.0103
3.5 | 0.5438 | 0.00604 | -0.0243 | 90.0331
4 | 0.5718 | 0.00673 | -0.019 | 84.9629
4.5 | 0.597 | 0.00738 | -0.0133 | 80.8943
5 | 0.612 | 0.0081 | -0.0055 | 75.5556
5.5 | 0.6356 | 0.00896 | 0.0001 | 70.9375
6 | 0.6618 | 0.00994 | 0.0049 | 66.5795
6.5 | 0.688 | 0.01099 | 0.0095 | 62.6024
7 | 0.7175 | 0.01203 | 0.0134 | 59.6426
7.5 | 0.7531 | 0.01285 | 0.0162 | 58.607
8 | 0.7899 | 0.01356 | 0.0188 | 58.2522
8.5 | 0.827 | 0.01424 | 0.0213 | 58.0758
9 | 0.8634 | 0.01497 | 0.0237 | 57.6754
9.5 | 0.8948 | 0.01591 | 0.027 | 56.2414
10 | 0.9299 | 0.01665 | 0.0296 | 55.8498
10.5 | 0.9599 | 0.01772 | 0.0328 | 54.1704
11 | 1.0001 | 0.01877 | 0.0336 | 53.2818
12 | 1.0952 | 0.02201 | 0.0304 | 49.7592
12.5 | 1.1254 | 0.02353 | 0.0322 | 47.8283
13 | 1.1371 | 0.02601 | 0.0364 | 43.7178
13.5 | 1.1619 | 0.0277 | 0.0388 | 41.9458
14 | 1.1829 | 0.02974 | 0.0413 | 39.7747
14.5 | 1.2028 | 0.03195 | 0.0435 | 37.6463
15 | 1.21 | 0.03531 | 0.0463 | 34.2679
15.5 | 1.2104 | 0.03955 | 0.0489 | 30.6043
16 | 1.2129 | 0.04395 | 0.0504 | 27.5973
16.5 | 1.2212 | 0.04814 | 0.051 | 25.3677
17 | 1.2167 | 0.05412 | 0.0509 | 22.4815
17.5 | 1.2091 | 0.06103 | 0.0497 | 19.8116
18 | 1.1958 | 0.06939 | 0.047 | 17.233
18.5 | 1.1772 | 0.07924 | 0.0429 | 14.8561
19 | 1.1541 | 0.09064 | 0.0373 | 12.7328
19.5 | 1.1204 | 0.10464 | 0.03 | 10.7072
20 | 1.0843 | 0.11992 | 0.0215 | 9.0419

## 43. Re 1M Mach 0.10 (1)
BIGFOIL.COM POLAR EXPORT
NACA67-313 a=0.0
NACA67-313 a=0.0 |  |  |  | Cl Max: | 1.198 | at alpha= | 11.5 | deg
JavaFoil+Calcfoil stall+Eppler ext transition |  |  |  | L/D Max: | 108.572 | at alpha= | 4 | deg
Re: | 1000000 |  |  | Cd Min: | 0.00422 | at alpha= | -0.5 | deg
Mach: | 0.1 |  |  | Cl=0 at alpha= | -1.4833 | deg
|  |  |  | @ Cl=0.1, Cd= | 0.0043508
|  |  |  | @ Cl=0.4, Cd= | 0.0047942
|  |  |  | @ Cl=0.6, Cd= | 0.0055766
alpha (deg) | Cl | Cd | Cm | Cl/Cd
-17 | -0.537 | 0.16669 | 0.004 | -3.221
-16.5 | -0.562 | 0.15939 | 0.003 | -3.527
-16 | -0.586 | 0.14189 | 0.002 | -4.129
-15.5 | -0.61 | 0.13292 | 0.002 | -4.589
-15 | -0.633 | 0.12561 | 0.002 | -5.039
-14.5 | -0.654 | 0.11646 | 0.002 | -5.619
-14 | -0.673 | 0.10988 | 0.001 | -6.129
-13.5 | -0.69 | 0.10363 | 0.001 | -6.66
-13 | -0.704 | 0.09615 | 0 | -7.316
-12.5 | -0.713 | 0.09161 | 0 | -7.786
-12 | -0.718 | 0.08453 | 0 | -8.494
-11.5 | -0.711 | 0.08026 | -0.001 | -8.858
-11 | -0.701 | 0.07421 | -0.001 | -9.441
-10.5 | -0.687 | 0.0694 | -0.002 | -9.9
-10 | -0.67 | 0.0652 | -0.002 | -10.272
-9.5 | -0.65 | 0.0608 | -0.003 | -10.683
-9 | -0.626 | 0.0564 | -0.003 | -11.093
-8.5 | -0.599 | 0.05261 | -0.004 | -11.389
-8 | -0.569 | 0.0495 | -0.004 | -11.496
-7.5 | -0.537 | 0.04579 | -0.005 | -11.725
-7 | -0.611 | 0.01129 | -0.011 | -54.157
-6.5 | -0.566 | 0.01108 | -0.012 | -51.049
-6 | -0.516 | 0.01052 | -0.013 | -49.068
-5.5 | -0.465 | 0.01018 | -0.014 | -45.656
-5 | -0.411 | 0.00971 | -0.015 | -42.334
-4.5 | -0.356 | 0.00938 | -0.016 | -37.9
-4 | -0.299 | 0.00888 | -0.017 | -33.652
-3.5 | -0.241 | 0.00898 | -0.018 | -26.808
-3 | -0.182 | 0.00873 | -0.019 | -20.854
-2.5 | -0.122 | 0.00846 | -0.02 | -14.459
-2 | -0.062 | 0.00826 | -0.021 | -7.556
-1.5 | -0.002 | 0.00806 | -0.022 | -0.255
-1 | 0.058 | 0.00464 | -0.023 | 12.608
-0.5 | 0.119 | 0.00422 | -0.024 | 28.242
0 | 0.179 | 0.00446 | -0.025 | 40.197
0.5 | 0.24 | 0.0045 | -0.026 | 53.294
1 | 0.299 | 0.00454 | -0.027 | 65.845
1.5 | 0.359 | 0.00476 | -0.028 | 75.525
2 | 0.419 | 0.00481 | -0.029 | 87.083
2.5 | 0.479 | 0.00493 | -0.031 | 97.186
3 | 0.538 | 0.00511 | -0.032 | 105.411
3.5 | 0.598 | 0.00556 | -0.033 | 107.584
4 | 0.656 | 0.00604 | -0.034 | 108.572
4.5 | 0.713 | 0.00685 | -0.035 | 103.99
5 | 0.768 | 0.00776 | -0.036 | 98.984
5.5 | 0.82 | 0.01211 | -0.037 | 67.747
6 | 0.873 | 0.0126 | -0.038 | 69.292
6.5 | 0.924 | 0.01314 | -0.039 | 70.32
7 | 0.973 | 0.01394 | -0.04 | 69.785
7.5 | 1.018 | 0.0146 | -0.041 | 69.675
8 | 1.058 | 0.01533 | -0.042 | 68.998
8.5 | 1.094 | 0.0161 | -0.043 | 67.948
9 | 1.126 | 0.01691 | -0.044 | 66.577
9.5 | 1.152 | 0.01778 | -0.045 | 64.788
10 | 1.173 | 0.01879 | -0.046 | 62.392
10.5 | 1.188 | 0.01979 | -0.047 | 60.016
11 | 1.196 | 0.02119 | -0.048 | 56.433
11.5 | 1.198 | 0.02254 | -0.049 | 53.13
12 | 1.184 | 0.02508 | -0.049 | 47.188
12.5 | 0.99 | 0.08202 | -0.03 | 12.071
13 | 0.971 | 0.08794 | -0.03 | 11.045
13.5 | 0.946 | 0.09578 | -0.028 | 9.88
14 | 0.919 | 0.10417 | -0.027 | 8.819
14.5 | 0.889 | 0.11135 | -0.026 | 7.985
15 | 0.858 | 0.11906 | -0.026 | 7.203
15.5 | 0.824 | 0.12741 | -0.026 | 6.465
16 | 0.788 | 0.13547 | -0.025 | 5.818
16.5 | 0.753 | 0.1442 | -0.025 | 5.219

## 44. Re 1M Mach 0.10 (2)
BIGFOIL.COM POLAR EXPORT
NACA67-313 a=0.0
NACA67-313 a=0.0 |  |  |  | Cl Max: | 1.2036 | at alpha= | 16.5 | deg
XFOIL ncrit=9 |  |  |  | L/D Max: | 89.7204 | at alpha= | 3.5 | deg
Re: | 1000000 |  |  | Cd Min: | 0.14376 | at alpha= | -15 | deg
Mach: | 0.1 |  |  | Cl=0 at alpha= | -2.1608 | deg
|  |  |  | @ Cl=0.1, Cd= | 0.0059944
|  |  |  | @ Cl=0.4, Cd= | 0.006058
|  |  |  | @ Cl=0.6, Cd= | 0.007568
alpha (deg) | Cl | Cd | Cm | Cl/Cd
-15 | -0.3927 | 0.14376 | -0.0551 | -2.7316
-14.5 | -0.3908 | 0.13354 | -0.061 | -2.9265
-14 | -0.3852 | 0.12507 | -0.0647 | -3.0799
-13.5 | -0.381 | 0.11746 | -0.0673 | -3.2437
-13 | -0.3698 | 0.11179 | -0.0696 | -3.308
-12.5 | -0.3661 | 0.1042 | -0.073 | -3.5134
-12 | -0.3694 | 0.09544 | -0.0769 | -3.8705
-10.5 | -0.5986 | 0.04282 | -0.0832 | -13.9794
-10 | -0.6885 | 0.03081 | -0.0653 | -22.3466
-9.5 | -0.6853 | 0.02503 | -0.0583 | -27.3791
-9 | -0.6566 | 0.02169 | -0.0545 | -30.272
-8.5 | -0.6168 | 0.01742 | -0.0529 | -35.4076
-8 | -0.57 | 0.01638 | -0.0519 | -34.7985
-7.5 | -0.5194 | 0.0152 | -0.0515 | -34.1711
-7 | -0.4676 | 0.01407 | -0.0513 | -33.2338
-6.5 | -0.4166 | 0.01322 | -0.0508 | -31.5129
-6 | -0.3695 | 0.01198 | -0.0497 | -30.8431
-5.5 | -0.3207 | 0.01148 | -0.0487 | -27.9355
-5 | -0.2709 | 0.01114 | -0.0479 | -24.3178
-4.5 | -0.2255 | 0.01051 | -0.0462 | -21.4558
-4 | -0.1755 | 0.01021 | -0.0454 | -17.189
-3.5 | -0.1282 | 0.00974 | -0.0441 | -13.1622
-3 | -0.0784 | 0.00943 | -0.0432 | -8.3139
-2.5 | -0.0287 | 0.0091 | -0.0422 | -3.1538
-2 | 0.0136 | 0.00848 | -0.0399 | 1.6038
-1.5 | 0.0039 | 0.00583 | -0.0273 | 0.66895
-1 | 0.058 | 0.00587 | -0.0267 | 9.8807
-0.5 | 0.112 | 0.00603 | -0.0262 | 18.5738
0 | 0.1677 | 0.00624 | -0.0258 | 26.875
0.5 | 0.2256 | 0.00651 | -0.0258 | 34.6544
1 | 0.2811 | 0.00637 | -0.0261 | 44.1287
1.5 | 0.3395 | 0.00621 | -0.0269 | 54.6699
2 | 0.3949 | 0.00607 | -0.0271 | 65.0577
2.5 | 0.4503 | 0.00594 | -0.0272 | 75.8081
3 | 0.5048 | 0.00585 | -0.0271 | 86.2906
3.5 | 0.5455 | 0.00608 | -0.024 | 89.7204
4 | 0.5726 | 0.00678 | -0.0185 | 84.4543
4.5 | 0.5971 | 0.00742 | -0.0126 | 80.4717
5 | 0.6114 | 0.00815 | -0.0046 | 75.0184
5.5 | 0.6349 | 0.00905 | 0.0011 | 70.1547
6 | 0.6613 | 0.01003 | 0.0059 | 65.9322
6.5 | 0.6876 | 0.0111 | 0.0105 | 61.9459
7 | 0.7177 | 0.01214 | 0.0144 | 59.1186
7.5 | 0.7537 | 0.01295 | 0.0172 | 58.2008
8 | 0.7907 | 0.01366 | 0.0198 | 57.8843
8.5 | 0.8273 | 0.0144 | 0.0225 | 57.4514
9 | 0.8643 | 0.01513 | 0.0249 | 57.1249
9.5 | 0.896 | 0.01608 | 0.0283 | 55.7214
10 | 0.9303 | 0.01689 | 0.031 | 55.0799
10.5 | 0.9607 | 0.01798 | 0.0342 | 53.4316
11 | 1.0011 | 0.0191 | 0.0351 | 52.4136
12 | 1.0956 | 0.0225 | 0.0321 | 48.6933
12.5 | 1.1234 | 0.02415 | 0.0343 | 46.5176
13 | 1.1363 | 0.02661 | 0.0384 | 42.702
13.5 | 1.1587 | 0.02856 | 0.041 | 40.5707
14 | 1.1781 | 0.0308 | 0.0436 | 38.25
14.5 | 1.1958 | 0.03329 | 0.046 | 35.9207
15 | 1.1901 | 0.03791 | 0.0494 | 31.3928
15.5 | 1.2005 | 0.0415 | 0.051 | 28.9277
16 | 1.1998 | 0.04647 | 0.0523 | 25.8188
16.5 | 1.2036 | 0.05144 | 0.0524 | 23.3981
17 | 1.1945 | 0.05835 | 0.0517 | 20.4713
17.5 | 1.1818 | 0.06644 | 0.0495 | 17.7875
18 | 1.1609 | 0.07649 | 0.0456 | 15.1771
18.5 | 1.1362 | 0.08805 | 0.04 | 12.904
19 | 1.1075 | 0.10113 | 0.0331 | 10.9513
19.5 | 1.0683 | 0.11693 | 0.0244 | 9.1362
20 | 1.0295 | 0.13357 | 0.0148 | 7.7076

## 45. Re 1M Mach 0.25 (1)
BIGFOIL.COM POLAR EXPORT
NACA67-313 a=0.0
NACA67-313 a=0.0 |  |  |  | Cl Max: | 1.152 | at alpha= | 10 | deg
JavaFoil+Calcfoil stall+Eppler ext transition |  |  |  | L/D Max: | 106.824 | at alpha= | 3.5 | deg
Re: | 1000000 |  |  | Cd Min: | 0.00438 | at alpha= | 0.5 | deg
Mach: | 0.25 |  |  | Cl=0 at alpha= | -1.4839 | deg
|  |  |  | @ Cl=0.1, Cd= | 0.0046929
|  |  |  | @ Cl=0.4, Cd= | 0.0047257
|  |  |  | @ Cl=0.6, Cd= | 0.14009
alpha (deg) | Cl | Cd | Cm | Cl/Cd
-15.5 | -0.256 | 0.16134 | 0.002 | -1.587
-15 | -0.326 | 0.15596 | 0.002 | -2.093
-14.5 | -0.389 | 0.14062 | 0.002 | -2.768
-14 | -0.446 | 0.12567 | 0.001 | -3.548
-13.5 | -0.498 | 0.12013 | 0.001 | -4.145
-13 | -0.544 | 0.11137 | 0 | -4.888
-12.5 | -0.585 | 0.10239 | 0 | -5.709
-12 | -0.617 | 0.09257 | 0 | -6.661
-11.5 | -0.629 | 0.08537 | -0.001 | -7.372
-11 | -0.637 | 0.07944 | -0.001 | -8.014
-10.5 | -0.638 | 0.07249 | -0.002 | -8.806
-10 | -0.634 | 0.06829 | -0.002 | -9.29
-9.5 | -0.625 | 0.06347 | -0.003 | -9.843
-9 | -0.61 | 0.05926 | -0.003 | -10.293
-8.5 | -0.59 | 0.05494 | -0.004 | -10.742
-8 | -0.566 | 0.0514 | -0.004 | -11.004
-7.5 | -0.537 | 0.04754 | -0.005 | -11.296
-7 | -0.505 | 0.04424 | -0.006 | -11.407
-6.5 | -0.474 | 0.0383 | -0.007 | -12.371
-6 | -0.525 | 0.0107 | -0.013 | -49.04
-5.5 | -0.474 | 0.01029 | -0.014 | -46.011
-5 | -0.42 | 0.00976 | -0.015 | -43.004
-4.5 | -0.364 | 0.00977 | -0.016 | -37.22
-4 | -0.306 | 0.00941 | -0.017 | -32.505
-3.5 | -0.247 | 0.00914 | -0.018 | -27.014
-3 | -0.187 | 0.00886 | -0.019 | -21.064
-2.5 | -0.126 | 0.00859 | -0.02 | -14.615
-2 | -0.064 | 0.00836 | -0.021 | -7.655
-1.5 | -0.002 | 0.00816 | -0.023 | -0.259
-1 | 0.06 | 0.00468 | -0.024 | 12.816
-0.5 | 0.122 | 0.0047 | -0.025 | 26.052
0 | 0.184 | 0.00476 | -0.026 | 38.692
0.5 | 0.246 | 0.00438 | -0.027 | 56.111
1 | 0.307 | 0.0046 | -0.028 | 66.707
1.5 | 0.369 | 0.00468 | -0.029 | 78.721
2 | 0.43 | 0.00477 | -0.03 | 90.268
2.5 | 0.491 | 0.00499 | -0.031 | 98.386
3 | 0.553 | 0.00528 | -0.033 | 104.641
3.5 | 0.613 | 0.00574 | -0.034 | 106.824
4 | 0.673 | 0.00636 | -0.035 | 105.814
4.5 | 0.731 | 0.00712 | -0.036 | 102.643
5 | 0.787 | 0.00811 | -0.037 | 97.12
5.5 | 0.84 | 0.01251 | -0.038 | 67.147
6 | 0.894 | 0.01304 | -0.039 | 68.54
6.5 | 0.945 | 0.01363 | -0.04 | 69.296
7 | 0.992 | 0.01451 | -0.041 | 68.378
7.5 | 1.035 | 0.01528 | -0.042 | 67.754
8 | 1.072 | 0.01607 | -0.043 | 66.713
8.5 | 1.103 | 0.01688 | -0.044 | 65.362
9 | 1.128 | 0.01796 | -0.045 | 62.781
9.5 | 1.144 | 0.01906 | -0.046 | 60.01
10 | 1.152 | 0.02011 | -0.047 | 57.279
10.5 | 1.149 | 0.02172 | -0.048 | 52.909
11 | 0.971 | 0.0648 | -0.034 | 14.984
11.5 | 0.927 | 0.09237 | -0.019 | 10.041
12 | 0.906 | 0.08498 | -0.026 | 10.657
12.5 | 0.863 | 0.09156 | -0.025 | 9.431
13 | 0.812 | 0.10221 | -0.023 | 7.948
13.5 | 0.754 | 0.10826 | -0.022 | 6.966
14 | 0.69 | 0.11743 | -0.021 | 5.873
14.5 | 0.619 | 0.1299 | -0.022 | 4.768
15 | 0.544 | 0.14009 | -0.022 | 3.882

## 46. Re 1M Mach 0.25 (2)
BIGFOIL.COM POLAR EXPORT
NACA67-313 a=0.0
NACA67-313 a=0.0 |  |  |  | Cl Max: | 1.1339 | at alpha= | 14 | deg
XFOIL ncrit=9 |  |  |  | L/D Max: | 88.1399 | at alpha= | 3.5 | deg
Re: | 1000000 |  |  | Cd Min: | 0.21954 | at alpha= | -20 | deg
Mach: | 0.25 |  |  | Cl=0 at alpha= | -2.2571 | deg
|  |  |  | @ Cl=0.1, Cd= | 0.0060943
|  |  |  | @ Cl=0.4, Cd= | 0.0061922
|  |  |  | @ Cl=0.6, Cd= | 0.0080808
alpha (deg) | Cl | Cd | Cm | Cl/Cd
-20 | -0.5591 | 0.21954 | -0.0094 | -2.5467
-19.5 | -0.5407 | 0.21428 | -0.0126 | -2.5233
-19 | -0.5239 | 0.20788 | -0.0165 | -2.5202
-18.5 | -0.5088 | 0.19995 | -0.021 | -2.5446
-18 | -0.496 | 0.19183 | -0.0257 | -2.5856
-17.5 | -0.4799 | 0.18494 | -0.0289 | -2.5949
-17 | -0.4604 | 0.17855 | -0.0335 | -2.5785
-16.5 | -0.4345 | 0.17082 | -0.0406 | -2.5436
-16 | -0.421 | 0.15925 | -0.0486 | -2.6436
-15.5 | -0.3997 | 0.15301 | -0.0529 | -2.6122
-15 | -0.3848 | 0.14683 | -0.0561 | -2.6207
-14.5 | -0.3832 | 0.13744 | -0.0612 | -2.7881
-14 | -0.3755 | 0.12926 | -0.0648 | -2.905
-13 | -0.3539 | 0.11609 | -0.0698 | -3.0485
-12.5 | -0.348 | 0.10859 | -0.0732 | -3.2047
-12 | -0.3466 | 0.10035 | -0.0769 | -3.4539
-11.5 | -0.3543 | 0.08907 | -0.0834 | -3.9778
-11 | -0.3675 | 0.07736 | -0.09 | -4.7505
-10.5 | -0.4001 | 0.06395 | -0.0982 | -6.2565
-10 | -0.5316 | 0.04668 | -0.091 | -11.3882
-9.5 | -0.5657 | 0.04138 | -0.0813 | -13.6709
-9 | -0.6005 | 0.03106 | -0.0704 | -19.3335
-8.5 | -0.609 | 0.02381 | -0.0614 | -25.5775
-8 | -0.5809 | 0.0191 | -0.0573 | -30.4136
-7.5 | -0.5332 | 0.01742 | -0.0558 | -30.6085
-7 | -0.4793 | 0.01555 | -0.0553 | -30.8232
-6.5 | -0.4231 | 0.01407 | -0.0552 | -30.0711
-6 | -0.3688 | 0.01273 | -0.0548 | -28.9709
-5.5 | -0.3188 | 0.01188 | -0.0536 | -26.835
-5 | -0.2687 | 0.0114 | -0.0522 | -23.5702
-4.5 | -0.2216 | 0.01074 | -0.0505 | -20.6331
-4 | -0.1715 | 0.01037 | -0.0492 | -16.5381
-3.5 | -0.1233 | 0.0099 | -0.0476 | -12.4545
-3 | -0.072 | 0.00962 | -0.0465 | -7.4844
-2.5 | -0.0223 | 0.00928 | -0.0451 | -2.403
-2 | 0.0236 | 0.0088 | -0.0431 | 2.6818
-1.5 | 0.017 | 0.00626 | -0.0311 | 2.7157
-1 | 0.0598 | 0.006 | -0.0276 | 9.9667
-0.5 | 0.1152 | 0.00613 | -0.0269 | 18.7928
0 | 0.1733 | 0.00636 | -0.0267 | 27.2484
0.5 | 0.2321 | 0.00664 | -0.0265 | 34.9548
1 | 0.2902 | 0.0065 | -0.0269 | 44.6462
1.5 | 0.3487 | 0.00635 | -0.0273 | 54.9134
2 | 0.4072 | 0.00617 | -0.0277 | 65.9968
2.5 | 0.4639 | 0.00602 | -0.0277 | 77.0598
3 | 0.5184 | 0.00594 | -0.0272 | 87.2727
3.5 | 0.5544 | 0.00629 | -0.0227 | 88.1399
4 | 0.5759 | 0.00702 | -0.0156 | 82.037
4.5 | 0.5915 | 0.00762 | -0.0074 | 77.6247
5 | 0.6081 | 0.00852 | 0.0003 | 71.3732
5.5 | 0.6326 | 0.00949 | 0.006 | 66.6596
6 | 0.6597 | 0.01055 | 0.0109 | 62.5308
6.5 | 0.6865 | 0.0117 | 0.0158 | 58.6752
7 | 0.7181 | 0.01276 | 0.0197 | 56.2774
7.5 | 0.7562 | 0.01357 | 0.0226 | 55.7259
8 | 0.7948 | 0.01432 | 0.0255 | 55.5028
8.5 | 0.8302 | 0.01525 | 0.0288 | 54.4393
9 | 0.8666 | 0.01614 | 0.0318 | 53.6927
9.5 | 0.9 | 0.01715 | 0.0353 | 52.4781
10 | 0.9261 | 0.01857 | 0.0397 | 49.8708
10.5 | 0.9619 | 0.01962 | 0.0425 | 49.0265
11 | 0.9995 | 0.02148 | 0.0436 | 46.5317
11.5 | 1.0463 | 0.02353 | 0.0427 | 44.4666
12.5 | 1.0938 | 0.02901 | 0.047 | 37.7042
13 | 1.1158 | 0.03134 | 0.05 | 35.6031
13.5 | 1.1275 | 0.03463 | 0.0532 | 32.5585
14 | 1.1339 | 0.03858 | 0.0559 | 29.3909
14.5 | 1.1222 | 0.0446 | 0.0582 | 25.1614
15 | 1.1118 | 0.05126 | 0.0589 | 21.6894
15.5 | 1.1008 | 0.05876 | 0.0579 | 18.7338
16 | 1.0756 | 0.069 | 0.0546 | 15.5884
16.5 | 1.0483 | 0.0808 | 0.0491 | 12.974
17 | 1.0089 | 0.09575 | 0.041 | 10.5368
17.5 | 0.9624 | 0.11327 | 0.0311 | 8.4965
18 | 0.9108 | 0.13311 | 0.0198 | 6.8425
18.5 | 0.8451 | 0.15786 | 0.0063 | 5.3535
19 | 0.7363 | 0.20255 | -0.0123 | 3.6352

## 47. Re 1M Mach 0.50 (1)
BIGFOIL.COM POLAR EXPORT
NACA67-313 a=0.0
NACA67-313 a=0.0 |  |  |  | Cl Max: | 1.162 | at alpha= | 20 | deg
JavaFoil+Calcfoil stall+Eppler ext transition |  |  |  | L/D Max: | 105.234 | at alpha= | 3.5 | deg
Re: | 1000000 |  |  | Cd Min: | 0.00493 | at alpha= | -0.5 | deg
Mach: | 0.5 |  |  | Cl=0 at alpha= | -1.4855 | deg
|  |  |  | @ Cl=0.1, Cd= | 0.00673
|  |  |  | @ Cl=0.4, Cd= | 0.0052353
|  |  |  | @ Cl=0.6, Cd= | 0.0060153
alpha (deg) | Cl | Cd | Cm | Cl/Cd
-20 | -1.01 | 0.19645 | 0.008 | -5.139
-19.5 | -0.984 | 0.19264 | 0.008 | -5.106
-19 | -0.955 | 0.18531 | 0.007 | -5.152
-18.5 | -0.928 | 0.18153 | 0.006 | -5.111
-18 | -0.901 | 0.17449 | 0.006 | -5.166
-17.5 | -0.875 | 0.17044 | 0.005 | -5.133
-17 | -0.848 | 0.16539 | 0.005 | -5.13
-16.5 | -0.822 | 0.19806 | 0.004 | -4.149
-16 | -0.794 | 0.15334 | 0.004 | -5.176
-15.5 | -0.766 | 0.14662 | 0.003 | -5.227
-15 | -0.74 | 0.14163 | 0.003 | -5.222
-14.5 | -0.713 | 0.13458 | 0.002 | -5.297
-14 | -0.686 | 0.13223 | 0.002 | -5.188
-13.5 | -0.659 | 0.13103 | 0.001 | -5.029
-13 | -0.632 | 0.1232 | 0.001 | -5.129
-12.5 | -0.604 | 0.12165 | 0 | -4.961
-12 | -0.576 | 0.1182 | 0 | -4.877
-11.5 | -0.549 | 0.11491 | -0.001 | -4.781
-11 | -0.522 | 0.11025 | -0.001 | -4.737
-10.5 | -0.495 | 0.10488 | -0.002 | -4.72
-10 | -0.468 | 0.102 | -0.002 | -4.586
-9.5 | -0.44 | 0.09184 | -0.003 | -4.79
-9 | -0.413 | 0.09288 | -0.003 | -4.443
-8.5 | -0.385 | 0.09008 | -0.004 | -4.278
-8 | -0.358 | 0.08787 | -0.004 | -4.074
-7.5 | -0.33 | 0.06952 | -0.004 | -4.752
-7 | -0.303 | 0.05467 | -0.005 | -5.545
-6.5 | -0.391 | 0.05156 | -0.005 | -7.585
-6 | -0.42 | 0.04379 | -0.007 | -9.601
-5.5 | -0.402 | 0.03965 | -0.008 | -10.128
-5 | -0.367 | 0.03615 | -0.009 | -10.148
-4.5 | -0.395 | 0.01062 | -0.018 | -37.199
-4 | -0.336 | 0.01026 | -0.019 | -32.726
-3.5 | -0.273 | 0.00987 | -0.02 | -27.622
-3 | -0.207 | 0.0095 | -0.021 | -21.773
-2.5 | -0.139 | 0.00915 | -0.023 | -15.241
-2 | -0.071 | 0.00886 | -0.024 | -8.035
-1.5 | -0.002 | 0.0086 | -0.025 | -0.273
-1 | 0.067 | 0.00838 | -0.026 | 7.979
-0.5 | 0.136 | 0.00493 | -0.027 | 27.631
0 | 0.205 | 0.00502 | -0.029 | 40.768
0.5 | 0.274 | 0.00508 | -0.03 | 53.896
1 | 0.342 | 0.00515 | -0.031 | 66.341
1.5 | 0.41 | 0.00525 | -0.032 | 78.195
2 | 0.479 | 0.00533 | -0.034 | 89.723
2.5 | 0.547 | 0.00561 | -0.035 | 97.55
3 | 0.615 | 0.00613 | -0.036 | 100.31
3.5 | 0.681 | 0.00647 | -0.037 | 105.234
4 | 0.746 | 0.00759 | -0.039 | 98.376
4.5 | 0.809 | 0.0087 | -0.04 | 92.973
5 | 0.867 | 0.01358 | -0.041 | 63.846
5.5 | 0.923 | 0.01434 | -0.042 | 64.348
6 | 0.973 | 0.01532 | -0.043 | 63.502
6.5 | 1.015 | 0.01665 | -0.044 | 60.962
7 | 1.044 | 0.01785 | -0.046 | 58.473
7.5 | 1.043 | 0.01917 | -0.047 | 54.389
8 | 0.793 | 0.0561 | -0.021 | 14.134
8.5 | 0.546 | 0.06013 | -0.022 | 9.077
9 | 0.572 | 0.06977 | -0.02 | 8.195
9.5 | 0.598 | 0.08671 | -0.02 | 6.9
10 | 0.626 | 0.09402 | -0.023 | 6.656
10.5 | 0.653 | 0.10027 | -0.023 | 6.508
11 | 0.68 | 0.10432 | -0.026 | 6.523
11.5 | 0.707 | 0.10591 | -0.026 | 6.677
12 | 0.734 | 0.11312 | -0.027 | 6.486
12.5 | 0.76 | 0.11783 | -0.028 | 6.452
13 | 0.788 | 0.12378 | -0.03 | 6.369
13.5 | 0.815 | 0.12669 | -0.031 | 6.431
14 | 0.841 | 0.13139 | -0.031 | 6.402
14.5 | 0.868 | 0.14044 | -0.032 | 6.18
15 | 0.896 | 0.15193 | -0.035 | 5.897
15.5 | 0.922 | 0.15439 | -0.035 | 5.973
16 | 0.948 | 0.15779 | -0.036 | 6.011
16.5 | 0.975 | 0.16127 | -0.037 | 6.046
17 | 1.003 | 0.16634 | -0.039 | 6.032
17.5 | 1.029 | 0.17544 | -0.04 | 5.868
18 | 1.056 | 0.17972 | -0.041 | 5.873
18.5 | 1.082 | 0.1864 | -0.042 | 5.804
19 | 1.111 | 0.18712 | -0.044 | 5.936
19.5 | 1.136 | 0.19126 | -0.044 | 5.941
20 | 1.162 | 0.2003 | -0.045 | 5.802

## 48. Re 1M Mach 0.50 (2)
BIGFOIL.COM POLAR EXPORT
NACA67-313 a=0.0
NACA67-313 a=0.0 |  |  |  | Cl Max: | 0.914 | at alpha= | 11 | deg
XFOIL ncrit=9 |  |  |  | L/D Max: | 87.0479 | at alpha= | 3 | deg
Re: | 1000000 |  |  | Cd Min: | 0.23785 | at alpha= | -20 | deg
Mach: | 0.5 |  |  | Cl=0 at alpha= | -2.7159 | deg
|  |  |  | @ Cl=0.1, Cd= | 0.006515
|  |  |  | @ Cl=0.4, Cd= | 0.0068933
|  |  |  | @ Cl=0.6, Cd= | 0.010242
alpha (deg) | Cl | Cd | Cm | Cl/Cd
-20 | -0.5851 | 0.23785 | -0.0095 | -2.46
-19.5 | -0.5628 | 0.23098 | -0.0143 | -2.4366
-19 | -0.5408 | 0.22323 | -0.0194 | -2.4226
-18.5 | -0.5127 | 0.21339 | -0.0277 | -2.4026
-18 | -0.4847 | 0.20379 | -0.036 | -2.3784
-17.5 | -0.4624 | 0.19634 | -0.04 | -2.3551
-17 | -0.4438 | 0.18984 | -0.0433 | -2.3378
-16.5 | -0.427 | 0.18179 | -0.0475 | -2.3489
-16 | -0.4148 | 0.17301 | -0.0515 | -2.3975
-15.5 | -0.3935 | 0.16646 | -0.0547 | -2.3639
-15 | -0.3755 | 0.1595 | -0.0582 | -2.3542
-14.5 | -0.367 | 0.15077 | -0.0635 | -2.4342
-14 | -0.3535 | 0.14208 | -0.0677 | -2.488
-13.5 | -0.3316 | 0.13569 | -0.0701 | -2.4438
-13 | -0.3155 | 0.12875 | -0.0737 | -2.4505
-12.5 | -0.3102 | 0.11985 | -0.0793 | -2.5882
-12 | -0.2987 | 0.11173 | -0.0835 | -2.6734
-11.5 | -0.2892 | 0.10345 | -0.0877 | -2.7956
-11 | -0.2845 | 0.0952 | -0.0909 | -2.9884
-10.5 | -0.2748 | 0.08831 | -0.094 | -3.1118
-10 | -0.2759 | 0.07967 | -0.0983 | -3.463
-9.5 | -0.2852 | 0.06911 | -0.1045 | -4.1268
-9 | -0.3029 | 0.05947 | -0.111 | -5.0933
-8.5 | -0.3327 | 0.05125 | -0.1118 | -6.4917
-8 | -0.3666 | 0.04471 | -0.1067 | -8.1995
-7.5 | -0.3968 | 0.03926 | -0.0975 | -10.107
-7 | -0.4114 | 0.03352 | -0.0883 | -12.2733
-6.5 | -0.4113 | 0.02743 | -0.0795 | -14.9945
-6 | -0.3944 | 0.02106 | -0.072 | -18.7274
-5.5 | -0.336 | 0.01605 | -0.0704 | -20.9346
-5 | -0.2518 | 0.01338 | -0.0735 | -18.8191
-4.5 | -0.1853 | 0.01232 | -0.0729 | -15.0406
-4 | -0.1306 | 0.0113 | -0.0706 | -11.5575
-3.5 | -0.076 | 0.0108 | -0.0681 | -7.037
-3 | -0.0275 | 0.01026 | -0.0647 | -2.6803
-2.5 | 0.0209 | 0.00992 | -0.0613 | 2.1069
-2 | 0.0693 | 0.00958 | -0.0579 | 7.2338
-1.5 | 0.1051 | 0.00876 | -0.0522 | 11.9977
-1 | 0.0657 | 0.00644 | -0.0314 | 10.2019
-0.5 | 0.1297 | 0.00658 | -0.0304 | 19.7112
0 | 0.1922 | 0.00684 | -0.0294 | 28.0994
0.5 | 0.2621 | 0.00708 | -0.0296 | 37.0198
1 | 0.3267 | 0.00713 | -0.0293 | 45.8205
1.5 | 0.3924 | 0.00692 | -0.0295 | 56.7052
2 | 0.4549 | 0.0067 | -0.029 | 67.8955
2.5 | 0.513 | 0.00651 | -0.0274 | 78.8018
3 | 0.5632 | 0.00647 | -0.0239 | 87.0479
3.5 | 0.5616 | 0.00708 | -0.0099 | 79.322
4 | 0.5594 | 0.00816 | 0.0032 | 68.5539
4.5 | 0.5788 | 0.0092 | 0.0114 | 62.913
5 | 0.6018 | 0.01033 | 0.0188 | 58.2575
5.5 | 0.6286 | 0.01158 | 0.0252 | 54.2832
6 | 0.6565 | 0.01297 | 0.0312 | 50.6168
6.5 | 0.687 | 0.01441 | 0.0367 | 47.6752
7 | 0.7272 | 0.01551 | 0.0411 | 46.8859
7.5 | 0.7668 | 0.01672 | 0.0455 | 45.8612
8 | 0.8025 | 0.0182 | 0.0504 | 44.0934
8.5 | 0.836 | 0.0198 | 0.0557 | 42.2222
9 | 0.8613 | 0.022 | 0.0616 | 39.15
9.5 | 0.8844 | 0.02441 | 0.0675 | 36.2311
10 | 0.8979 | 0.02774 | 0.0737 | 32.3684
10.5 | 0.91 | 0.03177 | 0.0788 | 28.6434
11 | 0.914 | 0.03789 | 0.0807 | 24.1225
11.5 | 0.8966 | 0.04758 | 0.0784 | 18.8441
12 | 0.8682 | 0.05969 | 0.0722 | 14.5451
12.5 | 0.8342 | 0.07177 | 0.0662 | 11.6232
13 | 0.7983 | 0.08609 | 0.0575 | 9.2729
13.5 | 0.7621 | 0.10173 | 0.0481 | 7.4914
14 | 0.7224 | 0.11863 | 0.039 | 6.0895
14.5 | 0.6992 | 0.13348 | 0.0311 | 5.2382
15 | 0.6934 | 0.14545 | 0.0246 | 4.7673
15.5 | 0.6935 | 0.15645 | 0.0185 | 4.4327
16 | 0.6929 | 0.16868 | 0.0122 | 4.1078

## 49. Re 2M Mach 0.00 (1)
BIGFOIL.COM POLAR EXPORT
NACA67-313 a=0.0
NACA67-313 a=0.0 |  |  |  | Cl Max: | 1.213 | at alpha= | 11.5 | deg
JavaFoil+Calcfoil stall+Eppler ext transition |  |  |  | L/D Max: | 103.823 | at alpha= | 3.5 | deg
Re: | 2000000 |  |  | Cd Min: | 0.00356 | at alpha= | 0.5 | deg
Mach: | 0 |  |  | Cl=0 at alpha= | -1.4833 | deg
|  |  |  | @ Cl=0.1, Cd= | 0.0036644
|  |  |  | @ Cl=0.4, Cd= | 0.0041567
|  |  |  | @ Cl=0.6, Cd= | 0.005787
alpha (deg) | Cl | Cd | Cm | Cl/Cd
-13.5 | -0.713 | 0.09495 | 0.001 | -7.513
-13 | -0.724 | 0.08768 | 0 | -8.252
-12.5 | -0.73 | 0.08364 | 0 | -8.725
-12 | -0.732 | 0.07777 | 0 | -9.409
-11.5 | -0.722 | 0.07374 | -0.001 | -9.795
-11 | -0.71 | 0.06911 | -0.001 | -10.279
-10.5 | -0.695 | 0.06467 | -0.002 | -10.75
-10 | -0.677 | 0.06059 | -0.002 | -11.167
-9.5 | -0.656 | 0.05621 | -0.003 | -11.666
-9 | -0.634 | 0.0504 | -0.004 | -12.589
-8.5 | -0.734 | 0.01116 | -0.008 | -65.796
-8 | -0.697 | 0.01083 | -0.009 | -64.348
-7.5 | -0.656 | 0.01042 | -0.01 | -62.984
-7 | -0.612 | 0.01002 | -0.011 | -61.112
-6.5 | -0.565 | 0.00958 | -0.012 | -59.006
-6 | -0.516 | 0.00921 | -0.013 | -55.978
-5.5 | -0.464 | 0.00888 | -0.014 | -52.223
-5 | -0.41 | 0.00859 | -0.015 | -47.764
-4.5 | -0.355 | 0.00831 | -0.016 | -42.705
-4 | -0.298 | 0.00805 | -0.017 | -37.001
-3.5 | -0.24 | 0.00781 | -0.018 | -30.754
-3 | -0.181 | 0.00758 | -0.019 | -23.939
-2.5 | -0.122 | 0.00626 | -0.02 | -19.489
-2 | -0.062 | 0.00598 | -0.021 | -10.392
-1.5 | -0.002 | 0.00628 | -0.022 | -0.327
-1 | 0.058 | 0.00363 | -0.023 | 16.085
-0.5 | 0.119 | 0.00368 | -0.024 | 32.298
0 | 0.18 | 0.00371 | -0.025 | 48.446
0.5 | 0.24 | 0.00356 | -0.026 | 67.434
1 | 0.3 | 0.00358 | -0.027 | 83.752
1.5 | 0.36 | 0.00371 | -0.028 | 96.916
2 | 0.42 | 0.00438 | -0.03 | 95.84
2.5 | 0.479 | 0.00468 | -0.031 | 102.426
3 | 0.538 | 0.00523 | -0.032 | 102.701
3.5 | 0.596 | 0.00574 | -0.033 | 103.823
4 | 0.653 | 0.00641 | -0.034 | 101.924
4.5 | 0.71 | 0.00692 | -0.035 | 102.594
5 | 0.765 | 0.00781 | -0.036 | 98
5.5 | 0.818 | 0.01064 | -0.037 | 76.926
6 | 0.871 | 0.01107 | -0.038 | 78.696
6.5 | 0.922 | 0.01153 | -0.039 | 79.977
7 | 0.971 | 0.01207 | -0.04 | 80.485
7.5 | 1.016 | 0.01279 | -0.041 | 79.471
8 | 1.057 | 0.01338 | -0.042 | 79.024
8.5 | 1.094 | 0.01399 | -0.043 | 78.239
9 | 1.127 | 0.01466 | -0.044 | 76.88
9.5 | 1.155 | 0.0154 | -0.045 | 74.994
10 | 1.178 | 0.01619 | -0.046 | 72.746
10.5 | 1.195 | 0.01707 | -0.047 | 70.005
11 | 1.206 | 0.01819 | -0.048 | 66.308
11.5 | 1.213 | 0.0192 | -0.049 | 63.156
12 | 1.21 | 0.02042 | -0.05 | 59.223
12.5 | 1.195 | 0.02217 | -0.05 | 53.887
13 | 1.173 | 0.02435 | -0.051 | 48.172
13.5 | 1.144 | 0.02717 | -0.051 | 42.103
14 | 0.969 | 0.08441 | -0.037 | 11.479
14.5 | 0.931 | 0.09753 | -0.034 | 9.55
15 | 0.9 | 0.10606 | -0.032 | 8.482
15.5 | 0.868 | 0.1143 | -0.031 | 7.598
16 | 0.836 | 0.12164 | -0.031 | 6.875
16.5 | 0.804 | 0.12984 | -0.03 | 6.191

## 50. Re 2M Mach 0.00 (2)
BIGFOIL.COM POLAR EXPORT
NACA67-313 a=0.0
NACA67-313 a=0.0 |  |  |  | Cl Max: | 1.3883 | at alpha= | 17.5 | deg
XFOIL ncrit=9 |  |  |  | L/D Max: | 108.234 | at alpha= | 2.5 | deg
Re: | 2000000 |  |  | Cd Min: | 0.07403 | at alpha= | 20 | deg
Mach: | 0 |  |  | Cl=0 at alpha= | -2.0669 | deg
|  |  |  | @ Cl=0.1, Cd= | 0.0039986
|  |  |  | @ Cl=0.4, Cd= | 0.00406
|  |  |  | @ Cl=0.6, Cd= | 0.0071763
alpha (deg) | Cl | Cd | Cm | Cl/Cd
-16.5 | -0.8641 | 0.06096 | -0.0901 | -14.1749
-15.5 | -0.952 | 0.04065 | -0.0942 | -23.4194
-15 | -1.0426 | 0.03053 | -0.0843 | -34.15
-14.5 | -1.0542 | 0.0267 | -0.0776 | -39.4831
-14 | -1.0399 | 0.02479 | -0.0731 | -41.9484
-13.5 | -1.0174 | 0.02332 | -0.0693 | -43.6278
-13 | -0.9799 | 0.02322 | -0.0672 | -42.2007
-12 | -0.9311 | 0.0199 | -0.059 | -46.7889
-11.5 | -0.8976 | 0.01897 | -0.0559 | -47.3168
-11 | -0.8636 | 0.01757 | -0.0529 | -49.152
-10 | -0.7822 | 0.01524 | -0.049 | -51.3255
-9.5 | -0.7368 | 0.01435 | -0.0478 | -51.3449
-9 | -0.6937 | 0.01264 | -0.0463 | -54.8813
-8.5 | -0.6475 | 0.01183 | -0.0452 | -54.7337
-8 | -0.5989 | 0.01134 | -0.0444 | -52.8131
-7.5 | -0.5504 | 0.01083 | -0.0435 | -50.8218
-7 | -0.5015 | 0.01033 | -0.0427 | -48.5479
-6.5 | -0.4518 | 0.00989 | -0.042 | -45.6825
-6 | -0.4046 | 0.00923 | -0.0407 | -43.8353
-5.5 | -0.3539 | 0.00891 | -0.0402 | -39.7194
-5 | -0.3036 | 0.00855 | -0.0395 | -35.5088
-4.5 | -0.2527 | 0.00825 | -0.039 | -30.6303
-4 | -0.2012 | 0.00803 | -0.0385 | -25.056
-3.5 | -0.1496 | 0.00774 | -0.0381 | -19.3282
-3 | -0.0972 | 0.00749 | -0.0378 | -12.9773
-2.5 | -0.0447 | 0.00725 | -0.0375 | -6.1655
-2 | 0.0069 | 0.00699 | -0.037 | 0.98712
-1.5 | 0.0523 | 0.00638 | -0.0354 | 8.1975
-1 | 0.0603 | 0.00402 | -0.0265 | 15
-0.5 | 0.1159 | 0.00399 | -0.0267 | 29.0476
0 | 0.1726 | 0.00401 | -0.0271 | 43.0424
0.5 | 0.2292 | 0.00405 | -0.0274 | 56.5926
1 | 0.2861 | 0.00408 | -0.0278 | 70.1225
1.5 | 0.3437 | 0.00406 | -0.0286 | 84.6552
2 | 0.4003 | 0.00406 | -0.0291 | 98.5961
2.5 | 0.4535 | 0.00419 | -0.0289 | 108.2339
3 | 0.4871 | 0.005 | -0.0248 | 97.42
3.5 | 0.5215 | 0.00575 | -0.0209 | 90.6957
4 | 0.5584 | 0.00633 | -0.0177 | 88.2148
4.5 | 0.5903 | 0.00695 | -0.0134 | 84.9353
5 | 0.6173 | 0.00758 | -0.0081 | 81.438
5.5 | 0.6463 | 0.00838 | -0.0035 | 77.1241
6 | 0.678 | 0.00922 | 0.0005 | 73.5358
6.5 | 0.7129 | 0.00995 | 0.0037 | 71.6482
7 | 0.7522 | 0.01054 | 0.0061 | 71.3662
7.5 | 0.7933 | 0.01107 | 0.008 | 71.6621
8 | 0.8349 | 0.01159 | 0.0099 | 72.0362
8.5 | 0.8737 | 0.01219 | 0.0122 | 71.6735
9 | 0.9143 | 0.01275 | 0.014 | 71.7098
9.5 | 0.952 | 0.01343 | 0.0163 | 70.8861
10 | 0.9874 | 0.01423 | 0.0189 | 69.3886
10.5 | 1.0243 | 0.01495 | 0.0212 | 68.5151
11 | 1.0581 | 0.0158 | 0.0238 | 66.9684
11.5 | 1.0895 | 0.01678 | 0.0268 | 64.9285
13.5 | 1.2433 | 0.02169 | 0.0296 | 57.3213
15.5 | 1.3317 | 0.02899 | 0.0404 | 45.9365
16 | 1.3471 | 0.03151 | 0.0429 | 42.7515
16.5 | 1.366 | 0.03386 | 0.0447 | 40.3426
17 | 1.38 | 0.03677 | 0.0465 | 37.5306
17.5 | 1.3883 | 0.0404 | 0.0481 | 34.3639
18 | 1.3845 | 0.0455 | 0.0494 | 30.4286
18.5 | 1.3664 | 0.05274 | 0.0496 | 25.9082
19 | 1.3646 | 0.05868 | 0.0487 | 23.2549
19.5 | 1.3563 | 0.06594 | 0.0467 | 20.5687
20 | 1.3453 | 0.07403 | 0.0437 | 18.1724

## 51. Re 2M Mach 0.10 (1)
BIGFOIL.COM POLAR EXPORT
NACA67-313 a=0.0
NACA67-313 a=0.0 |  |  |  | Cl Max: | 1.204 | at alpha= | 11.5 | deg
JavaFoil+Calcfoil stall+Eppler ext transition |  |  |  | L/D Max: | 103.474 | at alpha= | 3.5 | deg
Re: | 2000000 |  |  | Cd Min: | 0.00356 | at alpha= | 0.5 | deg
Mach: | 0.1 |  |  | Cl=0 at alpha= | -1.4836 | deg
|  |  |  | @ Cl=0.1, Cd= | 0.0036733
|  |  |  | @ Cl=0.4, Cd= | 0.0041443
|  |  |  | @ Cl=0.6, Cd= | 0.0057916
alpha (deg) | Cl | Cd | Cm | Cl/Cd
-13.5 | -0.692 | 0.09695 | 0.001 | -7.135
-13 | -0.705 | 0.08906 | 0 | -7.918
-12.5 | -0.715 | 0.08512 | 0 | -8.401
-12 | -0.72 | 0.07907 | 0 | -9.105
-11.5 | -0.713 | 0.0751 | -0.001 | -9.492
-11 | -0.703 | 0.06988 | -0.001 | -10.058
-10.5 | -0.69 | 0.06543 | -0.002 | -10.538
-10 | -0.672 | 0.0612 | -0.002 | -10.988
-9.5 | -0.653 | 0.05686 | -0.003 | -11.477
-9 | -0.631 | 0.05179 | -0.004 | -12.182
-8.5 | -0.732 | 0.01128 | -0.008 | -64.959
-8 | -0.697 | 0.01089 | -0.009 | -64.033
-7.5 | -0.657 | 0.01047 | -0.01 | -62.738
-7 | -0.613 | 0.0101 | -0.011 | -60.741
-6.5 | -0.567 | 0.00966 | -0.012 | -58.679
-6 | -0.517 | 0.00924 | -0.013 | -55.988
-5.5 | -0.466 | 0.00893 | -0.014 | -52.145
-5 | -0.412 | 0.00863 | -0.015 | -47.724
-4.5 | -0.356 | 0.00837 | -0.016 | -42.581
-4 | -0.299 | 0.00809 | -0.017 | -37.01
-3.5 | -0.241 | 0.00783 | -0.018 | -30.83
-3 | -0.182 | 0.00759 | -0.019 | -24.024
-2.5 | -0.123 | 0.00627 | -0.02 | -19.565
-2 | -0.062 | 0.00601 | -0.021 | -10.402
-1.5 | -0.002 | 0.00629 | -0.022 | -0.328
-1 | 0.059 | 0.00368 | -0.023 | 15.955
-0.5 | 0.12 | 0.00367 | -0.024 | 32.63
0 | 0.181 | 0.00373 | -0.025 | 48.411
0.5 | 0.241 | 0.00356 | -0.026 | 67.834
1 | 0.301 | 0.00361 | -0.028 | 83.447
1.5 | 0.362 | 0.00372 | -0.029 | 97.16
2 | 0.422 | 0.00439 | -0.03 | 96.155
2.5 | 0.481 | 0.00472 | -0.031 | 101.975
3 | 0.54 | 0.00527 | -0.032 | 102.417
3.5 | 0.599 | 0.00578 | -0.033 | 103.474
4 | 0.656 | 0.00644 | -0.034 | 101.955
4.5 | 0.714 | 0.00699 | -0.035 | 102.111
5 | 0.769 | 0.00786 | -0.036 | 97.811
5.5 | 0.822 | 0.01071 | -0.037 | 76.786
6 | 0.875 | 0.01114 | -0.038 | 78.587
6.5 | 0.926 | 0.01159 | -0.039 | 79.875
7 | 0.975 | 0.01231 | -0.04 | 79.213
7.5 | 1.02 | 0.01291 | -0.041 | 79.013
8 | 1.06 | 0.01353 | -0.042 | 78.36
8.5 | 1.097 | 0.0141 | -0.043 | 77.75
9 | 1.128 | 0.01481 | -0.044 | 76.185
9.5 | 1.155 | 0.01556 | -0.045 | 74.224
10 | 1.176 | 0.01644 | -0.046 | 71.53
10.5 | 1.191 | 0.01727 | -0.047 | 68.971
11 | 1.2 | 0.01845 | -0.048 | 65.044
11.5 | 1.204 | 0.01952 | -0.049 | 61.649
12 | 1.196 | 0.02094 | -0.05 | 57.122
12.5 | 1.176 | 0.02305 | -0.05 | 51.003
13 | 1.15 | 0.02523 | -0.051 | 45.576
13.5 | 1.054 | 0.04374 | -0.047 | 24.092
14 | 0.931 | 0.09251 | -0.033 | 10.061
14.5 | 0.896 | 0.10198 | -0.031 | 8.787
15 | 0.863 | 0.10949 | -0.031 | 7.878
15.5 | 0.828 | 0.11792 | -0.03 | 7.019
16 | 0.792 | 0.12479 | -0.03 | 6.345
16.5 | 0.755 | 0.13319 | -0.029 | 5.67

## 52. Re 2M Mach 0.10 (2)
BIGFOIL.COM POLAR EXPORT
NACA67-313 a=0.0
NACA67-313 a=0.0 |  |  |  | Cl Max: | 1.3721 | at alpha= | 17.5 | deg
XFOIL ncrit=9 |  |  |  | L/D Max: | 108.266 | at alpha= | 2.5 | deg
Re: | 2000000 |  |  | Cd Min: | 0.21024 | at alpha= | -20 | deg
Mach: | 0.1 |  |  | Cl=0 at alpha= | -2.0762 | deg
|  |  |  | @ Cl=0.1, Cd= | 0.0040089
|  |  |  | @ Cl=0.4, Cd= | 0.00407
|  |  |  | @ Cl=0.6, Cd= | 0.0072239
alpha (deg) | Cl | Cd | Cm | Cl/Cd
-20 | -0.5622 | 0.21024 | -0.0095 | -2.6741
-18.5 | -0.5127 | 0.19238 | -0.0215 | -2.665
-18 | -0.4939 | 0.18128 | -0.0296 | -2.7245
-17 | -0.467 | 0.16448 | -0.0396 | -2.8393
-16.5 | -0.4534 | 0.15863 | -0.0429 | -2.8582
-16 | -0.8753 | 0.05414 | -0.0956 | -16.1673
-15.5 | -0.9002 | 0.0464 | -0.0972 | -19.4009
-15 | -0.9749 | 0.03633 | -0.0924 | -26.8346
-14.5 | -1.0029 | 0.03117 | -0.0858 | -32.1752
-14 | -1.0144 | 0.02739 | -0.0791 | -37.0354
-13.5 | -1.0021 | 0.02521 | -0.0742 | -39.7501
-13 | -0.9593 | 0.02557 | -0.0726 | -37.5166
-12.5 | -0.9474 | 0.02316 | -0.067 | -40.9067
-12 | -0.9261 | 0.02119 | -0.0623 | -43.7046
-11.5 | -0.8943 | 0.02025 | -0.0588 | -44.163
-11 | -0.8639 | 0.01858 | -0.055 | -46.4962
-10 | -0.7849 | 0.01575 | -0.0506 | -49.8349
-9.5 | -0.7395 | 0.01474 | -0.0492 | -50.1696
-9 | -0.6951 | 0.01309 | -0.0478 | -53.1016
-8.5 | -0.6492 | 0.01201 | -0.0465 | -54.055
-8 | -0.6005 | 0.01149 | -0.0455 | -52.2628
-7.5 | -0.5516 | 0.01095 | -0.0446 | -50.3744
-7 | -0.5025 | 0.01041 | -0.0437 | -48.2709
-6.5 | -0.4524 | 0.00998 | -0.0429 | -45.3307
-6 | -0.4052 | 0.00928 | -0.0416 | -43.6638
-5.5 | -0.3543 | 0.00894 | -0.041 | -39.6309
-5 | -0.3033 | 0.00862 | -0.0403 | -35.1856
-4.5 | -0.2527 | 0.00827 | -0.0396 | -30.5562
-4 | -0.2007 | 0.00808 | -0.0392 | -24.8391
-3.5 | -0.1493 | 0.00776 | -0.0386 | -19.2397
-3 | -0.0965 | 0.00751 | -0.0383 | -12.8495
-2.5 | -0.0439 | 0.00726 | -0.0379 | -6.0468
-2 | 0.0079 | 0.00701 | -0.0374 | 1.127
-1.5 | 0.0539 | 0.00642 | -0.0359 | 8.3956
-1 | 0.0609 | 0.00403 | -0.0267 | 15.1117
-0.5 | 0.1166 | 0.004 | -0.0268 | 29.15
0 | 0.1736 | 0.00401 | -0.0272 | 43.2918
0.5 | 0.2306 | 0.00406 | -0.0275 | 56.798
1 | 0.2878 | 0.00409 | -0.028 | 70.3667
1.5 | 0.3456 | 0.00407 | -0.0287 | 84.914
2 | 0.4026 | 0.00407 | -0.0292 | 98.9189
2.5 | 0.4558 | 0.00421 | -0.029 | 108.266
3 | 0.4889 | 0.00503 | -0.0247 | 97.1968
3.5 | 0.5228 | 0.00578 | -0.0206 | 90.4498
4 | 0.5594 | 0.00636 | -0.0172 | 87.956
4.5 | 0.5895 | 0.00697 | -0.0125 | 84.5768
5 | 0.6168 | 0.00763 | -0.0072 | 80.8388
5.5 | 0.6462 | 0.00844 | -0.0026 | 76.564
6 | 0.6777 | 0.0093 | 0.0014 | 72.871
6.5 | 0.7131 | 0.01002 | 0.0046 | 71.1677
7 | 0.7526 | 0.01063 | 0.007 | 70.7996
7.5 | 0.7939 | 0.01117 | 0.0091 | 71.0743
8 | 0.836 | 0.01168 | 0.0109 | 71.5753
8.5 | 0.8744 | 0.01232 | 0.0134 | 70.974
9 | 0.9154 | 0.0129 | 0.0153 | 70.9612
9.5 | 0.9533 | 0.01358 | 0.0176 | 70.1988
10 | 0.9891 | 0.01439 | 0.0203 | 68.7352
10.5 | 1.0255 | 0.01517 | 0.0227 | 67.6005
11 | 1.0584 | 0.01611 | 0.0256 | 65.6983
11.5 | 1.091 | 0.01705 | 0.0285 | 63.9883
12.5 | 1.1524 | 0.01914 | 0.0343 | 60.209
13.5 | 1.2448 | 0.02229 | 0.0316 | 55.8457
15.5 | 1.3282 | 0.03014 | 0.0431 | 44.0677
16 | 1.3418 | 0.03294 | 0.0457 | 40.7347
16.5 | 1.3587 | 0.0356 | 0.0476 | 38.1657
17 | 1.3695 | 0.03899 | 0.0493 | 35.1244
17.5 | 1.3721 | 0.0434 | 0.0507 | 31.6152
18 | 1.3478 | 0.05115 | 0.0515 | 26.35
18.5 | 1.3447 | 0.05722 | 0.0508 | 23.5005
19 | 1.3336 | 0.06484 | 0.0489 | 20.5676
19.5 | 1.3179 | 0.07369 | 0.0456 | 17.8844
20 | 1.2988 | 0.08374 | 0.0411 | 15.5099

## 53. Re 2M Mach 0.25 (1)
BIGFOIL.COM POLAR EXPORT
NACA67-313 a=0.0
NACA67-313 a=0.0 |  |  |  | Cl Max: | 1.155 | at alpha= | 10 | deg
JavaFoil+Calcfoil stall+Eppler ext transition |  |  |  | L/D Max: | 102.037 | at alpha= | 2.5 | deg
Re: | 2000000 |  |  | Cd Min: | 0.0034 | at alpha= | -0.5 | deg
Mach: | 0.25 |  |  | Cl=0 at alpha= | -1.4839 | deg
|  |  |  | @ Cl=0.1, Cd= | 0.0034475
|  |  |  | @ Cl=0.4, Cd= | 0.0042977
|  |  |  | @ Cl=0.6, Cd= | 0.1288
alpha (deg) | Cl | Cd | Cm | Cl/Cd
-12.5 | -0.585 | 0.09464 | 0 | -6.185
-12 | -0.618 | 0.08573 | 0 | -7.203
-11.5 | -0.631 | 0.08036 | -0.001 | -7.846
-11 | -0.638 | 0.07498 | -0.001 | -8.507
-10.5 | -0.64 | 0.06833 | -0.002 | -9.365
-10 | -0.636 | 0.06415 | -0.002 | -9.916
-9.5 | -0.627 | 0.0599 | -0.003 | -10.46
-9 | -0.612 | 0.05563 | -0.003 | -11
-8.5 | -0.593 | 0.05155 | -0.004 | -11.494
-8 | -0.569 | 0.04743 | -0.005 | -12.001
-7.5 | -0.658 | 0.0108 | -0.01 | -60.923
-7 | -0.618 | 0.0104 | -0.011 | -59.432
-6.5 | -0.574 | 0.01 | -0.012 | -57.378
-6 | -0.526 | 0.00955 | -0.013 | -55.08
-5.5 | -0.475 | 0.00918 | -0.014 | -51.697
-5 | -0.421 | 0.0088 | -0.015 | -47.778
-4.5 | -0.364 | 0.00852 | -0.016 | -42.783
-4 | -0.307 | 0.00821 | -0.017 | -37.345
-3.5 | -0.247 | 0.00798 | -0.018 | -31.012
-3 | -0.187 | 0.00772 | -0.019 | -24.24
-2.5 | -0.126 | 0.00735 | -0.021 | -17.119
-2 | -0.064 | 0.00713 | -0.022 | -8.99
-1.5 | -0.002 | 0.00594 | -0.023 | -0.356
-1 | 0.06 | 0.00353 | -0.024 | 17.104
-0.5 | 0.123 | 0.0034 | -0.025 | 36.096
0 | 0.185 | 0.00357 | -0.026 | 51.913
0.5 | 0.248 | 0.0036 | -0.027 | 68.737
1 | 0.309 | 0.00342 | -0.028 | 90.396
1.5 | 0.371 | 0.00412 | -0.029 | 90.107
2 | 0.433 | 0.0045 | -0.03 | 96.245
2.5 | 0.494 | 0.00484 | -0.032 | 102.037
3 | 0.554 | 0.00548 | -0.033 | 101.047
3.5 | 0.614 | 0.00603 | -0.034 | 101.812
4 | 0.673 | 0.00668 | -0.035 | 100.852
4.5 | 0.732 | 0.00735 | -0.036 | 99.555
5 | 0.788 | 0.00824 | -0.037 | 95.665
5.5 | 0.842 | 0.01104 | -0.038 | 76.278
6 | 0.895 | 0.01152 | -0.039 | 77.722
6.5 | 0.947 | 0.01203 | -0.04 | 78.678
7 | 0.995 | 0.01284 | -0.041 | 77.441
7.5 | 1.038 | 0.0135 | -0.042 | 76.871
8 | 1.075 | 0.01418 | -0.043 | 75.816
8.5 | 1.106 | 0.0149 | -0.044 | 74.247
9 | 1.13 | 0.01573 | -0.045 | 71.845
9.5 | 1.147 | 0.01666 | -0.046 | 68.839
10 | 1.155 | 0.01764 | -0.047 | 65.494
10.5 | 1.154 | 0.01883 | -0.048 | 61.294
11 | 1.142 | 0.02057 | -0.049 | 55.525
11.5 | 0.928 | 0.08423 | -0.019 | 11.014
12 | 0.957 | 0.0583 | -0.04 | 16.412
12.5 | 0.869 | 0.08506 | -0.029 | 10.219
13 | 0.816 | 0.09402 | -0.027 | 8.677
13.5 | 0.757 | 0.10294 | -0.026 | 7.353
14 | 0.692 | 0.10899 | -0.026 | 6.348
14.5 | 0.621 | 0.11977 | -0.026 | 5.185
15 | 0.545 | 0.1288 | -0.026 | 4.232

## 54. Re 2M Mach 0.25 (2)
BIGFOIL.COM POLAR EXPORT
NACA67-313 a=0.0
NACA67-313 a=0.0 |  |  |  | Cl Max: | 1.198 | at alpha= | 13 | deg
XFOIL ncrit=9 |  |  |  | L/D Max: | 108.241 | at alpha= | 2.5 | deg
Re: | 2000000 |  |  | Cd Min: | 0.21922 | at alpha= | -20 | deg
Mach: | 0.25 |  |  | Cl=0 at alpha= | -2.1343 | deg
|  |  |  | @ Cl=0.1, Cd= | 0.004116
|  |  |  | @ Cl=0.4, Cd= | 0.0041275
|  |  |  | @ Cl=0.6, Cd= | 0.0075604
alpha (deg) | Cl | Cd | Cm | Cl/Cd
-20 | -0.5568 | 0.21922 | -0.0092 | -2.5399
-19 | -0.5254 | 0.20495 | -0.0176 | -2.5636
-18.5 | -0.5 | 0.19522 | -0.0258 | -2.5612
-18 | -0.4887 | 0.18388 | -0.0317 | -2.6577
-17.5 | -0.4682 | 0.18017 | -0.0347 | -2.5987
-17 | -0.4569 | 0.1724 | -0.0383 | -2.6502
-16.5 | -0.4528 | 0.16186 | -0.0425 | -2.7975
-16 | -0.4274 | 0.15902 | -0.0456 | -2.6877
-14.5 | -0.3935 | 0.13722 | -0.0563 | -2.8677
-14 | -0.3852 | 0.12882 | -0.0606 | -2.9902
-13.5 | -0.3822 | 0.11909 | -0.065 | -3.2093
-13 | -0.3892 | 0.10863 | -0.0697 | -3.5828
-12.5 | -0.3889 | 0.09995 | -0.0735 | -3.8909
-12 | -0.4095 | 0.08766 | -0.0793 | -4.6715
-11.5 | -0.4503 | 0.07194 | -0.0884 | -6.2594
-11 | -0.5291 | 0.05556 | -0.0953 | -9.523
-10.5 | -0.6146 | 0.04413 | -0.0868 | -13.927
-10 | -0.7757 | 0.02177 | -0.0621 | -35.6316
-9.5 | -0.7459 | 0.01875 | -0.0579 | -39.7813
-9 | -0.7055 | 0.01638 | -0.0552 | -43.0708
-8.5 | -0.6592 | 0.01402 | -0.0534 | -47.0185
-8 | -0.6092 | 0.01256 | -0.0521 | -48.5032
-7.5 | -0.5578 | 0.01177 | -0.0508 | -47.3917
-7 | -0.5067 | 0.011 | -0.0495 | -46.0636
-6.5 | -0.4557 | 0.01036 | -0.0482 | -43.9865
-6 | -0.4066 | 0.00963 | -0.0466 | -42.2222
-5.5 | -0.3553 | 0.00916 | -0.0454 | -38.7882
-5 | -0.303 | 0.00882 | -0.0444 | -34.3537
-4.5 | -0.252 | 0.00842 | -0.0432 | -29.9287
-4 | -0.1986 | 0.00821 | -0.0426 | -24.19
-3.5 | -0.1465 | 0.00785 | -0.0416 | -18.6624
-3 | -0.0921 | 0.00764 | -0.0412 | -12.055
-2.5 | -0.0392 | 0.00734 | -0.0405 | -5.3406
-2 | 0.0144 | 0.00714 | -0.0399 | 2.0168
-1 | 0.0667 | 0.00419 | -0.0284 | 15.9189
-0.5 | 0.1207 | 0.00407 | -0.0278 | 29.656
0 | 0.1793 | 0.00406 | -0.0281 | 44.1626
0.5 | 0.238 | 0.00412 | -0.0283 | 57.767
1 | 0.297 | 0.00415 | -0.0288 | 71.5663
1.5 | 0.3566 | 0.00412 | -0.0295 | 86.5534
2 | 0.4147 | 0.00413 | -0.0299 | 100.4116
2.5 | 0.4676 | 0.00432 | -0.0291 | 108.2407
3 | 0.4984 | 0.00516 | -0.0239 | 96.5891
3.5 | 0.5289 | 0.00592 | -0.0188 | 89.3412
4.5 | 0.5843 | 0.00716 | -0.0074 | 81.6061
5 | 0.6141 | 0.00792 | -0.0024 | 77.5379
5.5 | 0.6451 | 0.00878 | 0.0022 | 73.4738
6 | 0.6777 | 0.00969 | 0.0063 | 69.9381
6.5 | 0.7141 | 0.01047 | 0.0097 | 68.2044
7 | 0.7558 | 0.01107 | 0.0122 | 68.2746
7.5 | 0.7974 | 0.01172 | 0.0147 | 68.0375
8 | 0.841 | 0.01228 | 0.0168 | 68.4853
8.5 | 0.8816 | 0.01293 | 0.0194 | 68.1825
9 | 0.9214 | 0.0137 | 0.0221 | 67.2555
9.5 | 0.9593 | 0.01454 | 0.025 | 65.9766
10 | 0.9965 | 0.01543 | 0.028 | 64.582
10.5 | 1.0308 | 0.0165 | 0.0314 | 62.4727
11 | 1.0633 | 0.01765 | 0.0349 | 60.2436
11.5 | 1.0951 | 0.01882 | 0.0384 | 58.1881
12 | 1.1213 | 0.02034 | 0.0425 | 55.1278
12.5 | 1.1499 | 0.02199 | 0.0458 | 52.292
13 | 1.198 | 0.02393 | 0.0446 | 50.0627

## 55. Re 2M Mach 0.50 (1)
BIGFOIL.COM POLAR EXPORT
NACA67-313 a=0.0
NACA67-313 a=0.0 |  |  |  | Cl Max: | 1.163 | at alpha= | 20 | deg
JavaFoil+Calcfoil stall+Eppler ext transition |  |  |  | L/D Max: | 100.575 | at alpha= | 3 | deg
Re: | 2000000 |  |  | Cd Min: | 0.00363 | at alpha= | -0.5 | deg
Mach: | 0.5 |  |  | Cl=0 at alpha= | -1.4855 | deg
|  |  |  | @ Cl=0.1, Cd= | 0.0055064
|  |  |  | @ Cl=0.4, Cd= | 0.0043965
|  |  |  | @ Cl=0.6, Cd= | 0.0059767
alpha (deg) | Cl | Cd | Cm | Cl/Cd
-20 | -1.01 | 0.17628 | 0.008 | -5.729
-19.5 | -0.985 | 0.17543 | 0.008 | -5.615
-19 | -0.956 | 0.16782 | 0.007 | -5.696
-18.5 | -0.929 | 0.16191 | 0.007 | -5.735
-18 | -0.902 | 0.15633 | 0.006 | -5.768
-17.5 | -0.875 | 0.15288 | 0.005 | -5.724
-17 | -0.849 | 0.14782 | 0.005 | -5.741
-16.5 | -0.822 | 0.16805 | 0.004 | -4.891
-16 | -0.795 | 0.13749 | 0.004 | -5.779
-15.5 | -0.767 | 0.13134 | 0.003 | -5.838
-15 | -0.74 | 0.12617 | 0.003 | -5.864
-14.5 | -0.713 | 0.11975 | 0.002 | -5.955
-14 | -0.686 | 0.11758 | 0.002 | -5.836
-13.5 | -0.659 | 0.11545 | 0.001 | -5.71
-13 | -0.632 | 0.11158 | 0.001 | -5.667
-12.5 | -0.604 | 0.10613 | 0 | -5.689
-12 | -0.577 | 0.10269 | 0 | -5.617
-11.5 | -0.55 | 0.09939 | -0.001 | -5.531
-11 | -0.523 | 0.09649 | -0.001 | -5.416
-10.5 | -0.495 | 0.0921 | -0.002 | -5.378
-10 | -0.468 | 0.08922 | -0.003 | -5.246
-9.5 | -0.44 | 0.0767 | -0.003 | -5.74
-9 | -0.413 | 0.0667 | -0.003 | -6.192
-8.5 | -0.386 | 0.05967 | -0.004 | -6.464
-8 | -0.358 | 0.05476 | -0.004 | -6.544
-7.5 | -0.331 | 0.06235 | -0.005 | -5.302
-7 | -0.303 | 0.05067 | -0.005 | -5.989
-6.5 | -0.392 | 0.04708 | -0.006 | -8.323
-6 | -0.421 | 0.04128 | -0.007 | -10.212
-5.5 | -0.408 | 0.03471 | -0.01 | -11.747
-5 | -0.449 | 0.00969 | -0.017 | -46.355
-4.5 | -0.396 | 0.00925 | -0.018 | -42.79
-4 | -0.336 | 0.00869 | -0.019 | -38.69
-3.5 | -0.273 | 0.00832 | -0.02 | -32.799
-3 | -0.207 | 0.00797 | -0.022 | -26.011
-2.5 | -0.14 | 0.00748 | -0.023 | -18.66
-2 | -0.071 | 0.00763 | -0.024 | -9.343
-1.5 | -0.002 | 0.00737 | -0.025 | -0.319
-1 | 0.067 | 0.00718 | -0.026 | 9.327
-0.5 | 0.137 | 0.00363 | -0.028 | 37.736
0 | 0.206 | 0.00371 | -0.029 | 55.633
0.5 | 0.276 | 0.00392 | -0.03 | 70.342
1 | 0.344 | 0.00408 | -0.031 | 84.289
1.5 | 0.413 | 0.00447 | -0.033 | 92.335
2 | 0.481 | 0.00484 | -0.034 | 99.467
2.5 | 0.549 | 0.00552 | -0.035 | 99.336
3 | 0.616 | 0.00612 | -0.036 | 100.575
3.5 | 0.682 | 0.00693 | -0.037 | 98.346
4 | 0.747 | 0.0077 | -0.039 | 96.981
4.5 | 0.81 | 0.0088 | -0.04 | 92.034
5 | 0.869 | 0.01199 | -0.041 | 72.432
5.5 | 0.925 | 0.01267 | -0.042 | 72.994
6 | 0.975 | 0.01341 | -0.043 | 72.717
6.5 | 1.017 | 0.01461 | -0.045 | 69.619
7 | 1.046 | 0.01567 | -0.046 | 66.784
7.5 | 1.045 | 0.01685 | -0.047 | 62.038
8 | 0.963 | 0.01849 | -0.048 | 52.079
8.5 | 0.66 | 0.02004 | -0.049 | 32.916
9 | 0.573 | 0.06449 | -0.024 | 8.89
9.5 | 0.599 | 0.07868 | -0.022 | 7.612
10 | 0.626 | 0.08281 | -0.024 | 7.563
10.5 | 0.653 | 0.08853 | -0.024 | 7.376
11 | 0.681 | 0.09137 | -0.026 | 7.451
11.5 | 0.708 | 0.09604 | -0.027 | 7.367
12 | 0.734 | 0.09945 | -0.027 | 7.38
12.5 | 0.761 | 0.10443 | -0.028 | 7.284
13 | 0.789 | 0.11014 | -0.03 | 7.16
13.5 | 0.815 | 0.11275 | -0.031 | 7.229
14 | 0.842 | 0.11869 | -0.032 | 7.091
14.5 | 0.869 | 0.12507 | -0.033 | 6.946
15 | 0.896 | 0.13356 | -0.035 | 6.711
15.5 | 0.922 | 0.13629 | -0.035 | 6.768
16 | 0.949 | 0.13971 | -0.036 | 6.793
16.5 | 0.976 | 0.14284 | -0.038 | 6.833
17 | 1.004 | 0.14813 | -0.039 | 6.778
17.5 | 1.03 | 0.15413 | -0.04 | 6.683
18 | 1.056 | 0.15924 | -0.041 | 6.634
18.5 | 1.084 | 0.16562 | -0.043 | 6.545
19 | 1.111 | 0.16642 | -0.044 | 6.677
19.5 | 1.137 | 0.1707 | -0.045 | 6.662
20 | 1.163 | 0.17966 | -0.046 | 6.474

## 56. Re 2M Mach 0.50 (2)
BIGFOIL.COM POLAR EXPORT
NACA67-313 a=0.0
NACA67-313 a=0.0 |  |  |  | Cl Max: | 0.9927 | at alpha= | 10.5 | deg
XFOIL ncrit=9 |  |  |  | L/D Max: | 103.848 | at alpha= | 2 | deg
Re: | 2000000 |  |  | Cd Min: | 0.23571 | at alpha= | -20 | deg
Mach: | 0.5 |  |  | Cl=0 at alpha= | -2.4663 | deg
|  |  |  | @ Cl=0.1, Cd= | 0.0072181
|  |  |  | @ Cl=0.4, Cd= | 0.0044315
|  |  |  | @ Cl=0.6, Cd= | 0.0091036
alpha (deg) | Cl | Cd | Cm | Cl/Cd
-20 | -0.5711 | 0.23571 | -0.0141 | -2.4229
-19.5 | -0.5543 | 0.22724 | -0.0179 | -2.4393
-19 | -0.5354 | 0.22085 | -0.0216 | -2.4243
-18.5 | -0.517 | 0.21269 | -0.0258 | -2.4308
-18 | -0.4995 | 0.20459 | -0.0297 | -2.4415
-17.5 | -0.4839 | 0.19503 | -0.0342 | -2.4812
-17 | -0.4658 | 0.18728 | -0.0384 | -2.4872
-16.5 | -0.4448 | 0.18097 | -0.0423 | -2.4579
-16 | -0.4244 | 0.17389 | -0.0465 | -2.4406
-15.5 | -0.4061 | 0.16633 | -0.0506 | -2.4415
-15 | -0.3909 | 0.15799 | -0.0547 | -2.4742
-14.5 | -0.3763 | 0.14934 | -0.0592 | -2.5198
-14 | -0.3579 | 0.14206 | -0.0638 | -2.5194
-13.5 | -0.3454 | 0.13341 | -0.0681 | -2.589
-13 | -0.333 | 0.12556 | -0.0719 | -2.6521
-12.5 | -0.3174 | 0.11872 | -0.0755 | -2.6735
-12 | -0.3114 | 0.10937 | -0.0801 | -2.8472
-11.5 | -0.306 | 0.10048 | -0.0846 | -3.0454
-10 | -0.3168 | 0.07231 | -0.0991 | -4.3811
-9.5 | -0.3395 | 0.06051 | -0.108 | -5.6106
-9 | -0.3756 | 0.05061 | -0.1112 | -7.4215
-8.5 | -0.406 | 0.04427 | -0.1075 | -9.171
-8 | -0.4336 | 0.03919 | -0.0995 | -11.064
-7.5 | -0.4612 | 0.03366 | -0.0889 | -13.7017
-7 | -0.4667 | 0.02791 | -0.0799 | -16.7216
-6.5 | -0.4609 | 0.02148 | -0.0713 | -21.4572
-6 | -0.4221 | 0.01387 | -0.0673 | -30.4326
-5.5 | -0.3372 | 0.01091 | -0.07 | -30.9074
-5 | -0.2771 | 0.00995 | -0.0679 | -27.8492
-4.5 | -0.22 | 0.00933 | -0.0654 | -23.5798
-4 | -0.1656 | 0.00873 | -0.0627 | -18.9691
-3.5 | -0.1096 | 0.00838 | -0.0603 | -13.0788
-3 | -0.0572 | 0.00799 | -0.0574 | -7.1589
-2.5 | -0.0038 | 0.00775 | -0.0548 | -0.49032
-2 | 0.0525 | 0.0075 | -0.053 | 7
-1.5 | 0.1081 | 0.00717 | -0.0511 | 15.0767
-1 | 0.1434 | 0.00628 | -0.0455 | 22.8344
-0.5 | 0.1384 | 0.00429 | -0.0317 | 32.2611
0 | 0.2044 | 0.00431 | -0.0318 | 47.4246
0.5 | 0.2702 | 0.00437 | -0.0318 | 61.8307
1 | 0.3369 | 0.00446 | -0.0321 | 75.5381
1.5 | 0.4033 | 0.00443 | -0.0325 | 91.0384
2 | 0.4642 | 0.00447 | -0.0316 | 103.8479
2.5 | 0.5065 | 0.00488 | -0.0268 | 103.791
3 | 0.5175 | 0.00561 | -0.0156 | 92.246
3.5 | 0.5206 | 0.00664 | -0.0034 | 78.4036
4.5 | 0.5797 | 0.00844 | 0.0097 | 68.6848
5 | 0.6109 | 0.00946 | 0.0157 | 64.5772
5.5 | 0.6449 | 0.01055 | 0.0211 | 61.128
6 | 0.6791 | 0.01174 | 0.0264 | 57.845
7 | 0.7707 | 0.01346 | 0.0338 | 57.2585
7.5 | 0.8173 | 0.01437 | 0.0376 | 56.8754
8 | 0.8618 | 0.01545 | 0.0419 | 55.7799
8.5 | 0.9027 | 0.01673 | 0.0467 | 53.957
9 | 0.9392 | 0.01832 | 0.052 | 51.2664
9.5 | 0.9675 | 0.02045 | 0.0582 | 47.3105
10 | 0.9875 | 0.02313 | 0.0649 | 42.6935
10.5 | 0.9927 | 0.02703 | 0.072 | 36.7259
11 | 0.9806 | 0.03249 | 0.0786 | 30.1816
11.5 | 0.9551 | 0.03956 | 0.0832 | 24.1431
12 | 0.9247 | 0.04811 | 0.0844 | 19.2205
12.5 | 0.8945 | 0.05897 | 0.0801 | 15.1687
13 | 0.8688 | 0.07285 | 0.0696 | 11.9259
13.5 | 0.8428 | 0.08803 | 0.0577 | 9.574
15 | 0.7554 | 0.13241 | 0.0316 | 5.705
15.5 | 0.7278 | 0.1484 | 0.0225 | 4.9043

## 57. Re 3M Mach 0.00 (1)
BIGFOIL.COM POLAR EXPORT
NACA67-313 a=0.0
NACA67-313 a=0.0 |  |  |  | Cl Max: | 1.215 | at alpha= | 11.5 | deg
JavaFoil+Calcfoil stall+Eppler ext transition |  |  |  | L/D Max: | 101.002 | at alpha= | 4 | deg
Re: | 3000000 |  |  | Cd Min: | 0.00335 | at alpha= | -0.5 | deg
Mach: | 0 |  |  | Cl=0 at alpha= | -1.4833 | deg
|  |  |  | @ Cl=0.1, Cd= | 0.0033843
|  |  |  | @ Cl=0.4, Cd= | 0.0043133
|  |  |  | @ Cl=0.6, Cd= | 0.0059672
alpha (deg) | Cl | Cd | Cm | Cl/Cd
-14 | -0.702 | 0.0968 | 0.001 | -7.247
-13.5 | -0.714 | 0.09188 | 0.001 | -7.776
-13 | -0.725 | 0.08567 | 0.001 | -8.463
-12.5 | -0.731 | 0.08107 | 0 | -9.019
-12 | -0.734 | 0.07555 | 0 | -9.709
-11.5 | -0.724 | 0.07117 | -0.001 | -10.178
-11 | -0.713 | 0.06624 | -0.001 | -10.759
-10.5 | -0.697 | 0.06274 | -0.002 | -11.109
-10 | -0.681 | 0.05727 | -0.003 | -11.885
-9.5 | -0.664 | 0.05075 | -0.004 | -13.087
-9 | -0.77 | 0.01083 | -0.007 | -71.094
-8.5 | -0.736 | 0.0104 | -0.008 | -70.751
-8 | -0.698 | 0.01007 | -0.009 | -69.305
-7.5 | -0.657 | 0.00965 | -0.01 | -68.139
-7 | -0.613 | 0.00927 | -0.011 | -66.101
-6.5 | -0.566 | 0.00889 | -0.012 | -63.683
-6 | -0.516 | 0.00853 | -0.013 | -60.523
-5.5 | -0.464 | 0.00824 | -0.014 | -56.393
-5 | -0.411 | 0.00795 | -0.015 | -51.625
-4.5 | -0.355 | 0.00771 | -0.016 | -46.093
-4 | -0.298 | 0.00626 | -0.017 | -47.63
-3.5 | -0.24 | 0.00609 | -0.018 | -39.475
-3 | -0.182 | 0.0064 | -0.019 | -28.392
-2.5 | -0.122 | 0.0062 | -0.02 | -19.702
-2 | -0.062 | 0.00607 | -0.021 | -10.257
-1.5 | -0.002 | 0.00596 | -0.022 | -0.344
-1 | 0.058 | 0.00346 | -0.023 | 16.893
-0.5 | 0.119 | 0.00335 | -0.024 | 35.565
0 | 0.18 | 0.00335 | -0.025 | 53.652
0.5 | 0.24 | 0.00349 | -0.026 | 68.774
1 | 0.3 | 0.00378 | -0.027 | 79.473
1.5 | 0.36 | 0.0038 | -0.029 | 94.758
2 | 0.42 | 0.00457 | -0.03 | 91.862
2.5 | 0.479 | 0.00499 | -0.031 | 96.024
3 | 0.537 | 0.00554 | -0.032 | 97.093
3.5 | 0.596 | 0.00593 | -0.033 | 100.429
4 | 0.654 | 0.00647 | -0.034 | 101.002
4.5 | 0.711 | 0.0071 | -0.035 | 100.097
5 | 0.766 | 0.00781 | -0.036 | 98.082
5.5 | 0.819 | 0.00988 | -0.037 | 82.916
6 | 0.872 | 0.01026 | -0.038 | 84.991
6.5 | 0.924 | 0.01069 | -0.039 | 86.373
7 | 0.973 | 0.01119 | -0.04 | 86.887
7.5 | 1.018 | 0.01186 | -0.041 | 85.836
8 | 1.059 | 0.01242 | -0.042 | 85.282
8.5 | 1.096 | 0.01298 | -0.043 | 84.456
9 | 1.128 | 0.01359 | -0.044 | 83.013
9.5 | 1.156 | 0.01426 | -0.045 | 81.085
10 | 1.179 | 0.01499 | -0.046 | 78.667
10.5 | 1.197 | 0.01582 | -0.047 | 75.674
11 | 1.209 | 0.01682 | -0.048 | 71.862
11.5 | 1.215 | 0.01776 | -0.049 | 68.433
12 | 1.213 | 0.01884 | -0.05 | 64.36
12.5 | 1.2 | 0.02015 | -0.05 | 59.54
13 | 1.18 | 0.02193 | -0.051 | 53.799
13.5 | 1.154 | 0.02375 | -0.052 | 48.595
14 | 1.112 | 0.0289 | -0.052 | 38.468
14.5 | 0.961 | 0.0775 | -0.041 | 12.405
15 | 0.913 | 0.09481 | -0.037 | 9.631
15.5 | 0.875 | 0.10698 | -0.035 | 8.183
16 | 0.841 | 0.11581 | -0.034 | 7.263
16.5 | 0.807 | 0.12479 | -0.033 | 6.464

## 58. Re 3M Mach 0.00 (2)
BIGFOIL.COM POLAR EXPORT
NACA67-313 a=0.0
NACA67-313 a=0.0 |  |  |  | Cl Max: | 1.4679 | at alpha= | 19 | deg
XFOIL ncrit=9 |  |  |  | L/D Max: | 106.64 | at alpha= | 2 | deg
Re: | 3000000 |  |  | Cd Min: | 0.05858 | at alpha= | 20 | deg
Mach: | 0 |  |  | Cl=0 at alpha= | -2.0084 | deg
|  |  |  | @ Cl=0.1, Cd= | 0.0049617
|  |  |  | @ Cl=0.4, Cd= | 0.0037657
|  |  |  | @ Cl=0.6, Cd= | 0.0069199
alpha (deg) | Cl | Cd | Cm | Cl/Cd
-19.5 | -1.2116 | 0.05313 | -0.0897 | -22.8044
-19 | -1.2507 | 0.0437 | -0.0917 | -28.6201
-18.5 | -1.2472 | 0.03768 | -0.0949 | -33.0998
-18 | -1.259 | 0.03356 | -0.0913 | -37.5149
-17.5 | -1.2316 | 0.03242 | -0.0896 | -37.9889
-17 | -1.2363 | 0.02912 | -0.0849 | -42.4554
-16.5 | -1.2245 | 0.02695 | -0.0812 | -45.436
-16 | -1.1976 | 0.02584 | -0.0786 | -46.3467
-15.5 | -1.1873 | 0.02359 | -0.0738 | -50.3306
-15 | -1.1602 | 0.02243 | -0.0708 | -51.7254
-14.5 | -1.1378 | 0.02087 | -0.0669 | -54.5184
-14 | -1.1027 | 0.02022 | -0.0645 | -54.5351
-13.5 | -1.0648 | 0.01973 | -0.0624 | -53.9686
-13 | -1.0269 | 0.01931 | -0.0602 | -53.1797
-12.5 | -1.0011 | 0.01757 | -0.0562 | -56.9778
-12 | -0.9734 | 0.01549 | -0.0524 | -62.8405
-11.5 | -0.9356 | 0.01438 | -0.05 | -65.0626
-11 | -0.8941 | 0.01363 | -0.048 | -65.5979
-10.5 | -0.8515 | 0.01294 | -0.0462 | -65.8037
-10 | -0.8075 | 0.01225 | -0.0446 | -65.9184
-9.5 | -0.7619 | 0.01162 | -0.0433 | -65.568
-9 | -0.7143 | 0.01107 | -0.0423 | -64.5257
-8.5 | -0.6659 | 0.01055 | -0.0415 | -63.1185
-8 | -0.6158 | 0.01023 | -0.0409 | -60.1955
-7.5 | -0.5696 | 0.00943 | -0.0395 | -60.403
-7 | -0.5203 | 0.00902 | -0.0387 | -57.6829
-6.5 | -0.4699 | 0.00866 | -0.0381 | -54.261
-6 | -0.4186 | 0.00835 | -0.0377 | -50.1317
-5.5 | -0.3683 | 0.00795 | -0.037 | -46.327
-5 | -0.3164 | 0.00767 | -0.0367 | -41.2516
-4.5 | -0.2644 | 0.0074 | -0.0363 | -35.7297
-4 | -0.2121 | 0.00717 | -0.036 | -29.5816
-3.5 | -0.1593 | 0.00698 | -0.0358 | -22.8223
-3 | -0.1059 | 0.00674 | -0.0357 | -15.7122
-2.5 | -0.0524 | 0.00651 | -0.0356 | -8.0492
-2 | 0.0009 | 0.00631 | -0.0355 | 0.14263
-1.5 | 0.0524 | 0.00601 | -0.035 | 8.7188
-1 | 0.0966 | 0.00528 | -0.0333 | 18.2955
-0.5 | 0.117 | 0.00337 | -0.0268 | 34.7181
0 | 0.174 | 0.00334 | -0.0273 | 52.0958
0.5 | 0.2314 | 0.00335 | -0.0279 | 69.0746
1 | 0.2885 | 0.00339 | -0.0285 | 85.1032
1.5 | 0.3451 | 0.00345 | -0.029 | 100.029
2 | 0.3967 | 0.00372 | -0.0285 | 106.6398
2.5 | 0.44 | 0.00432 | -0.0264 | 101.8519
3 | 0.4749 | 0.00516 | -0.0227 | 92.0349
4 | 0.5551 | 0.00625 | -0.0175 | 88.816
4.5 | 0.5929 | 0.00679 | -0.0144 | 87.3196
5 | 0.6235 | 0.00735 | -0.0098 | 84.8299
5.5 | 0.6541 | 0.00809 | -0.0054 | 80.8529
6 | 0.6892 | 0.00879 | -0.002 | 78.4073
6.5 | 0.7295 | 0.00927 | 0.0004 | 78.6947
7 | 0.7712 | 0.00974 | 0.0024 | 79.1786
7.5 | 0.8136 | 0.01019 | 0.0042 | 79.843
8 | 0.8553 | 0.01069 | 0.0061 | 80.0094
8.5 | 0.8967 | 0.01115 | 0.0079 | 80.4215
9 | 0.9367 | 0.01172 | 0.01 | 79.9232
9.5 | 0.9752 | 0.01237 | 0.0122 | 78.8359
10 | 1.0132 | 0.013 | 0.0144 | 77.9385
11 | 1.0868 | 0.01442 | 0.019 | 75.3675
11.5 | 1.1217 | 0.01527 | 0.0214 | 73.4578
12 | 1.1531 | 0.01621 | 0.0244 | 71.1351
12.5 | 1.1866 | 0.01709 | 0.0268 | 69.4324
13 | 1.2179 | 0.01802 | 0.0295 | 67.586
14 | 1.2882 | 0.02076 | 0.0316 | 62.052
14.5 | 1.3331 | 0.0221 | 0.0304 | 60.3213
15 | 1.359 | 0.02355 | 0.0329 | 57.707
15.5 | 1.3831 | 0.02516 | 0.0354 | 54.9722
16 | 1.4039 | 0.02708 | 0.038 | 51.8427
16.5 | 1.4148 | 0.02981 | 0.0411 | 47.4606
17 | 1.4335 | 0.0321 | 0.0431 | 44.6573
17.5 | 1.4476 | 0.03487 | 0.0451 | 41.5142
18 | 1.4589 | 0.03809 | 0.0468 | 38.3014
18.5 | 1.4659 | 0.04191 | 0.0482 | 34.9773
19 | 1.4679 | 0.04651 | 0.049 | 31.561
19.5 | 1.4675 | 0.05173 | 0.049 | 28.3685
20 | 1.4564 | 0.05858 | 0.0481 | 24.8617

## 59. Re 3M Mach 0.10 (1)
BIGFOIL.COM POLAR EXPORT
NACA67-313 a=0.0
NACA67-313 a=0.0 |  |  |  | Cl Max: | 1.206 | at alpha= | 11.5 | deg
JavaFoil+Calcfoil stall+Eppler ext transition |  |  |  | L/D Max: | 100.78 | at alpha= | 4 | deg
Re: | 3000000 |  |  | Cd Min: | 0.00333 | at alpha= | -0.5 | deg
Mach: | 0.1 |  |  | Cl=0 at alpha= | -1.4836 | deg
|  |  |  | @ Cl=0.1, Cd= | 0.0033759
|  |  |  | @ Cl=0.4, Cd= | 0.0043067
|  |  |  | @ Cl=0.6, Cd= | 0.0059598
alpha (deg) | Cl | Cd | Cm | Cl/Cd
-14 | -0.676 | 0.0991 | 0.001 | -6.821
-13.5 | -0.693 | 0.09327 | 0.001 | -7.427
-13 | -0.706 | 0.08639 | 0.001 | -8.178
-12.5 | -0.716 | 0.08219 | 0 | -8.714
-12 | -0.721 | 0.0763 | 0 | -9.456
-11.5 | -0.714 | 0.07269 | -0.001 | -9.827
-11 | -0.705 | 0.067 | -0.001 | -10.518
-10.5 | -0.691 | 0.06355 | -0.002 | -10.87
-10 | -0.675 | 0.05845 | -0.003 | -11.553
-9.5 | -0.658 | 0.05283 | -0.003 | -12.458
-9 | -0.768 | 0.01093 | -0.007 | -70.236
-8.5 | -0.735 | 0.0105 | -0.008 | -69.989
-8 | -0.698 | 0.01012 | -0.009 | -69.02
-7.5 | -0.658 | 0.00972 | -0.01 | -67.698
-7 | -0.614 | 0.00933 | -0.011 | -65.852
-6.5 | -0.568 | 0.00894 | -0.012 | -63.483
-6 | -0.518 | 0.00858 | -0.013 | -60.394
-5.5 | -0.466 | 0.00826 | -0.014 | -56.452
-5 | -0.412 | 0.008 | -0.015 | -51.557
-4.5 | -0.357 | 0.00774 | -0.016 | -46.064
-4 | -0.3 | 0.00747 | -0.017 | -40.123
-3.5 | -0.242 | 0.0061 | -0.018 | -39.633
-3 | -0.183 | 0.0064 | -0.019 | -28.536
-2.5 | -0.123 | 0.00623 | -0.02 | -19.695
-2 | -0.063 | 0.00607 | -0.021 | -10.298
-1.5 | -0.002 | 0.00597 | -0.022 | -0.345
-1 | 0.059 | 0.00347 | -0.023 | 16.909
-0.5 | 0.12 | 0.00333 | -0.024 | 35.928
0 | 0.181 | 0.00333 | -0.025 | 54.227
0.5 | 0.241 | 0.00352 | -0.027 | 68.583
1 | 0.302 | 0.00361 | -0.028 | 83.596
1.5 | 0.362 | 0.0038 | -0.029 | 95.085
2 | 0.422 | 0.0046 | -0.03 | 91.658
2.5 | 0.481 | 0.00501 | -0.031 | 96.009
3 | 0.54 | 0.00557 | -0.032 | 96.966
3.5 | 0.599 | 0.00595 | -0.033 | 100.588
4 | 0.657 | 0.00652 | -0.034 | 100.78
4.5 | 0.714 | 0.00715 | -0.035 | 99.8
5 | 0.77 | 0.00786 | -0.036 | 97.961
5.5 | 0.823 | 0.00993 | -0.037 | 82.909
6 | 0.876 | 0.01033 | -0.038 | 84.848
6.5 | 0.927 | 0.01076 | -0.039 | 86.202
7 | 0.976 | 0.01145 | -0.04 | 85.272
7.5 | 1.021 | 0.01198 | -0.041 | 85.251
8 | 1.062 | 0.01256 | -0.042 | 84.524
8.5 | 1.098 | 0.01309 | -0.043 | 83.916
9 | 1.13 | 0.01373 | -0.044 | 82.272
9.5 | 1.157 | 0.01441 | -0.045 | 80.287
10 | 1.178 | 0.01524 | -0.046 | 77.265
10.5 | 1.193 | 0.01602 | -0.047 | 74.465
11 | 1.202 | 0.01705 | -0.048 | 70.505
11.5 | 1.206 | 0.01804 | -0.049 | 66.846
12 | 1.2 | 0.01925 | -0.05 | 62.305
12.5 | 1.182 | 0.02088 | -0.051 | 56.597
13 | 1.158 | 0.02248 | -0.051 | 51.5
13.5 | 1.124 | 0.02519 | -0.052 | 44.626
14 | 0.974 | 0.06672 | -0.043 | 14.602
14.5 | 0.909 | 0.09115 | -0.036 | 9.976
15 | 0.87 | 0.10209 | -0.034 | 8.519
15.5 | 0.832 | 0.11147 | -0.033 | 7.463
16 | 0.795 | 0.11961 | -0.032 | 6.644
16.5 | 0.757 | 0.12779 | -0.031 | 5.928

## 60. Re 3M Mach 0.10 (2)
BIGFOIL.COM POLAR EXPORT
NACA67-313 a=0.0
NACA67-313 a=0.0 |  |  |  | Cl Max: | 1.4503 | at alpha= | 18.5 | deg
XFOIL ncrit=9 |  |  |  | L/D Max: | 106.604 | at alpha= | 2 | deg
Re: | 3000000 |  |  | Cd Min: | 0.06751 | at alpha= | 20 | deg
Mach: | 0.1 |  |  | Cl=0 at alpha= | -2.0168 | deg
|  |  |  | @ Cl=0.1, Cd= | 0.0051219
|  |  |  | @ Cl=0.4, Cd= | 0.0037581
|  |  |  | @ Cl=0.6, Cd= | 0.006954
alpha (deg) | Cl | Cd | Cm | Cl/Cd
-18.5 | -1.1419 | 0.05087 | -0.0955 | -22.4474
-18 | -1.1892 | 0.04048 | -0.098 | -29.3775
-17.5 | -1.1607 | 0.03914 | -0.0969 | -29.6551
-17 | -1.1921 | 0.03337 | -0.0922 | -35.7237
-16.5 | -1.1913 | 0.03029 | -0.0882 | -39.3298
-16 | -1.1668 | 0.02897 | -0.0855 | -40.2761
-15.5 | -1.1678 | 0.02588 | -0.0799 | -45.1236
-15 | -1.1449 | 0.02443 | -0.0764 | -46.8645
-14.5 | -1.1286 | 0.02244 | -0.0718 | -50.2941
-14 | -1.096 | 0.02159 | -0.0689 | -50.7642
-13.5 | -1.0612 | 0.02083 | -0.0662 | -50.9458
-13 | -1.023 | 0.02041 | -0.0639 | -50.1225
-12.5 | -0.9932 | 0.01921 | -0.0602 | -51.7022
-12 | -0.9734 | 0.01639 | -0.0552 | -59.3899
-11.5 | -0.9381 | 0.01494 | -0.0523 | -62.7912
-11 | -0.897 | 0.01409 | -0.0501 | -63.6622
-10.5 | -0.8543 | 0.01331 | -0.0481 | -64.1848
-10 | -0.8101 | 0.01253 | -0.0464 | -64.6528
-9.5 | -0.7643 | 0.01185 | -0.0449 | -64.4979
-9 | -0.7168 | 0.01124 | -0.0437 | -63.7722
-8.5 | -0.6682 | 0.01067 | -0.0427 | -62.6242
-8 | -0.6179 | 0.01032 | -0.042 | -59.874
-7.5 | -0.5711 | 0.00953 | -0.0406 | -59.9265
-7 | -0.5217 | 0.00909 | -0.0397 | -57.3927
-6.5 | -0.471 | 0.0087 | -0.039 | -54.1379
-6 | -0.4196 | 0.00838 | -0.0385 | -50.0716
-5.5 | -0.3689 | 0.00799 | -0.0377 | -46.1702
-5 | -0.3169 | 0.0077 | -0.0373 | -41.1558
-4.5 | -0.2645 | 0.00743 | -0.0369 | -35.5989
-4 | -0.2121 | 0.00718 | -0.0365 | -29.5404
-3.5 | -0.159 | 0.007 | -0.0363 | -22.7143
-3 | -0.1055 | 0.00675 | -0.0362 | -15.6296
-2.5 | -0.0518 | 0.00653 | -0.036 | -7.9326
-2 | 0.0018 | 0.00632 | -0.0359 | 0.28481
-1.5 | 0.0538 | 0.00604 | -0.0355 | 8.9073
-1 | 0.0981 | 0.00531 | -0.0336 | 18.4746
-0.5 | 0.1177 | 0.00337 | -0.027 | 34.9258
0 | 0.175 | 0.00335 | -0.0275 | 52.2388
0.5 | 0.2327 | 0.00336 | -0.0281 | 69.256
1 | 0.2902 | 0.0034 | -0.0286 | 85.3529
1.5 | 0.3471 | 0.00346 | -0.0291 | 100.3179
2 | 0.3987 | 0.00374 | -0.0286 | 106.6043
2.5 | 0.4419 | 0.00434 | -0.0264 | 101.8203
3 | 0.4766 | 0.00518 | -0.0226 | 92.0077
3.5 | 0.5182 | 0.00571 | -0.0202 | 90.7531
4 | 0.5561 | 0.00628 | -0.017 | 88.551
4.5 | 0.5925 | 0.00681 | -0.0136 | 87.0044
5 | 0.6227 | 0.00739 | -0.0088 | 84.2625
5.5 | 0.6538 | 0.00814 | -0.0044 | 80.3194
6 | 0.6889 | 0.00886 | -0.001 | 77.754
6.5 | 0.7298 | 0.00934 | 0.0013 | 78.137
7 | 0.7716 | 0.00981 | 0.0034 | 78.6544
7.5 | 0.8147 | 0.01026 | 0.0052 | 79.4055
8 | 0.8561 | 0.01079 | 0.0072 | 79.342
8.5 | 0.8981 | 0.01125 | 0.0091 | 79.8311
9 | 0.938 | 0.01185 | 0.0112 | 79.1561
9.5 | 0.9771 | 0.0125 | 0.0135 | 78.168
10 | 1.0145 | 0.01318 | 0.0159 | 76.9727
11 | 1.0885 | 0.01464 | 0.0207 | 74.3511
12 | 1.1554 | 0.01647 | 0.0262 | 70.1518
12.5 | 1.188 | 0.01742 | 0.0289 | 68.1975
13.5 | 1.2465 | 0.01964 | 0.0348 | 63.4674
14 | 1.2915 | 0.02129 | 0.0335 | 60.6623
15 | 1.3591 | 0.02432 | 0.0356 | 55.884
15.5 | 1.3802 | 0.02623 | 0.0384 | 52.6191
16 | 1.3974 | 0.02851 | 0.0413 | 49.0144
16.5 | 1.4129 | 0.03104 | 0.044 | 45.5187
17 | 1.4289 | 0.03367 | 0.0461 | 42.4384
17.5 | 1.4403 | 0.03686 | 0.0482 | 39.0749
18 | 1.4473 | 0.04069 | 0.0498 | 35.5689
18.5 | 1.4503 | 0.04516 | 0.0509 | 32.1147
19 | 1.4459 | 0.05082 | 0.0512 | 28.4514
19.5 | 1.4369 | 0.05745 | 0.0505 | 25.0113
20 | 1.4063 | 0.06751 | 0.0479 | 20.831

## 61. Re 3M Mach 0.25 (1)
BIGFOIL.COM POLAR EXPORT
NACA67-313 a=0.0
NACA67-313 a=0.0 |  |  |  | Cl Max: | 1.157 | at alpha= | 10 | deg
JavaFoil+Calcfoil stall+Eppler ext transition |  |  |  | L/D Max: | 102.858 | at alpha= | 1.5 | deg
Re: | 3000000 |  |  | Cd Min: | 0.00332 | at alpha= | -1 | deg
Mach: | 0.25 |  |  | Cl=0 at alpha= | -1.4839 | deg
|  |  |  | @ Cl=0.1, Cd= | 0.0033518
|  |  |  | @ Cl=0.4, Cd= | 0.0041339
|  |  |  | @ Cl=0.6, Cd= | 0.12405
alpha (deg) | Cl | Cd | Cm | Cl/Cd
-13 | -0.546 | 0.09652 | 0 | -5.654
-12.5 | -0.586 | 0.09062 | 0 | -6.467
-12 | -0.618 | 0.08311 | 0 | -7.442
-11.5 | -0.631 | 0.07741 | -0.001 | -8.157
-11 | -0.639 | 0.07224 | -0.001 | -8.845
-10.5 | -0.641 | 0.06658 | -0.002 | -9.63
-10 | -0.637 | 0.06178 | -0.002 | -10.319
-9.5 | -0.628 | 0.05785 | -0.003 | -10.857
-9 | -0.614 | 0.05352 | -0.004 | -11.47
-8.5 | -0.597 | 0.0483 | -0.005 | -12.358
-8 | -0.694 | 0.01052 | -0.009 | -65.934
-7.5 | -0.659 | 0.01009 | -0.01 | -65.346
-7 | -0.619 | 0.00965 | -0.011 | -64.166
-6.5 | -0.575 | 0.00925 | -0.012 | -62.159
-6 | -0.526 | 0.00885 | -0.013 | -59.492
-5.5 | -0.475 | 0.00848 | -0.014 | -56.054
-5 | -0.421 | 0.00816 | -0.015 | -51.629
-4.5 | -0.365 | 0.00789 | -0.016 | -46.249
-4 | -0.307 | 0.0076 | -0.017 | -40.407
-3.5 | -0.248 | 0.00737 | -0.018 | -33.604
-3 | -0.187 | 0.00716 | -0.019 | -26.158
-2.5 | -0.126 | 0.00584 | -0.021 | -21.573
-2 | -0.064 | 0.00617 | -0.022 | -10.407
-1.5 | -0.002 | 0.00602 | -0.023 | -0.352
-1 | 0.06 | 0.00332 | -0.024 | 18.183
-0.5 | 0.123 | 0.00337 | -0.025 | 36.511
0 | 0.186 | 0.00341 | -0.026 | 54.379
0.5 | 0.248 | 0.00359 | -0.027 | 69.162
1 | 0.31 | 0.00365 | -0.028 | 84.77
1.5 | 0.371 | 0.00361 | -0.029 | 102.858
2 | 0.433 | 0.00473 | -0.03 | 91.524
2.5 | 0.494 | 0.00512 | -0.032 | 96.426
3 | 0.554 | 0.00571 | -0.033 | 97.01
3.5 | 0.614 | 0.00615 | -0.034 | 99.898
4 | 0.674 | 0.00681 | -0.035 | 98.954
4.5 | 0.732 | 0.00743 | -0.036 | 98.498
5 | 0.789 | 0.00819 | -0.037 | 96.313
5.5 | 0.843 | 0.01026 | -0.038 | 82.204
6 | 0.897 | 0.01068 | -0.039 | 83.931
6.5 | 0.948 | 0.01117 | -0.04 | 84.863
7 | 0.996 | 0.0119 | -0.041 | 83.664
7.5 | 1.039 | 0.01253 | -0.042 | 82.909
8 | 1.076 | 0.01315 | -0.043 | 81.832
8.5 | 1.108 | 0.0138 | -0.044 | 80.249
9 | 1.132 | 0.01458 | -0.045 | 77.615
9.5 | 1.149 | 0.01545 | -0.046 | 74.333
10 | 1.157 | 0.01631 | -0.047 | 70.941
10.5 | 1.157 | 0.01742 | -0.048 | 66.38
11 | 1.145 | 0.0189 | -0.049 | 60.598
11.5 | 0.928 | 0.08044 | -0.02 | 11.537
12 | 1.083 | 0.02282 | -0.051 | 47.431
12.5 | 0.889 | 0.07291 | -0.036 | 12.189
13 | 0.82 | 0.089 | -0.03 | 9.212
13.5 | 0.759 | 0.09773 | -0.028 | 7.766
14 | 0.693 | 0.10498 | -0.028 | 6.605
14.5 | 0.622 | 0.11527 | -0.028 | 5.396
15 | 0.546 | 0.12405 | -0.028 | 4.401

## 62. Re 3M Mach 0.25 (2)
BIGFOIL.COM POLAR EXPORT
NACA67-313 a=0.0
NACA67-313 a=0.0 |  |  |  | Cl Max: | 1.3533 | at alpha= | 16 | deg
XFOIL ncrit=9 |  |  |  | L/D Max: | 106.867 | at alpha= | 2 | deg
Re: | 3000000 |  |  | Cd Min: | 0.16202 | at alpha= | -16.5 | deg
Mach: | 0.25 |  |  | Cl=0 at alpha= | -2.0666 | deg
|  |  |  | @ Cl=0.1, Cd= | 0.0055625
|  |  |  | @ Cl=0.4, Cd= | 0.0037701
|  |  |  | @ Cl=0.6, Cd= | 0.0072287
alpha (deg) | Cl | Cd | Cm | Cl/Cd
-16.5 | -0.4564 | 0.16202 | -0.0416 | -2.8169
-16 | -0.4451 | 0.15406 | -0.0455 | -2.8891
-15.5 | -0.4409 | 0.14463 | -0.05 | -3.0485
-15 | -0.4248 | 0.13867 | -0.0536 | -3.0634
-14.5 | -0.4126 | 0.13183 | -0.0572 | -3.1298
-14 | -0.4114 | 0.12219 | -0.0617 | -3.3669
-13.5 | -0.4198 | 0.11043 | -0.0671 | -3.8015
-13 | -0.4614 | 0.09323 | -0.0752 | -4.9491
-12.5 | -0.7048 | 0.04939 | -0.0967 | -14.2701
-12 | -0.8909 | 0.02781 | -0.0796 | -32.0352
-11.5 | -0.9137 | 0.02205 | -0.0694 | -41.4376
-11 | -0.8983 | 0.01912 | -0.0629 | -46.9822
-10.5 | -0.8658 | 0.01724 | -0.0585 | -50.2204
-10 | -0.8256 | 0.01528 | -0.0554 | -54.0314
-9.5 | -0.7788 | 0.01394 | -0.0533 | -55.868
-9 | -0.7297 | 0.01268 | -0.0515 | -57.5473
-8.5 | -0.6793 | 0.0117 | -0.0499 | -58.0598
-8 | -0.6282 | 0.011 | -0.0485 | -57.1091
-7.5 | -0.5763 | 0.01043 | -0.0472 | -55.2541
-7 | -0.5278 | 0.0095 | -0.0453 | -55.5579
-6.5 | -0.4761 | 0.009 | -0.0441 | -52.9
-6 | -0.4237 | 0.00859 | -0.043 | -49.3248
-5.5 | -0.3705 | 0.00826 | -0.0421 | -44.8547
-5 | -0.3188 | 0.00783 | -0.041 | -40.7152
-4.5 | -0.2647 | 0.00758 | -0.0404 | -34.9208
-4 | -0.2117 | 0.00729 | -0.0396 | -29.0398
-3.5 | -0.1567 | 0.00711 | -0.0393 | -22.0394
-3 | -0.1027 | 0.00682 | -0.0387 | -15.0587
-2.5 | -0.0475 | 0.0066 | -0.0385 | -7.197
-2 | 0.0073 | 0.0064 | -0.0382 | 1.1406
-1.5 | 0.0611 | 0.00614 | -0.0377 | 9.9511
-1 | 0.1069 | 0.00546 | -0.0358 | 19.5788
-0.5 | 0.1217 | 0.00341 | -0.0278 | 35.6891
0 | 0.181 | 0.00338 | -0.0284 | 53.5503
0.5 | 0.2403 | 0.0034 | -0.0289 | 70.6765
1 | 0.2997 | 0.00344 | -0.0295 | 87.1221
1.5 | 0.3581 | 0.0035 | -0.03 | 102.3143
2 | 0.4093 | 0.00383 | -0.0289 | 106.8668
2.5 | 0.4523 | 0.00443 | -0.0263 | 102.0993
3 | 0.4848 | 0.00528 | -0.0216 | 91.8182
3.5 | 0.5244 | 0.00583 | -0.0184 | 89.9485
4 | 0.5576 | 0.0064 | -0.0138 | 87.125
4.5 | 0.587 | 0.00696 | -0.0084 | 84.3391
5 | 0.6199 | 0.00764 | -0.0039 | 81.1387
5.5 | 0.6525 | 0.00845 | 0.0004 | 77.2189
6 | 0.6893 | 0.00919 | 0.0039 | 75.0054
6.5 | 0.7315 | 0.00973 | 0.0064 | 75.1799
7 | 0.7747 | 0.01024 | 0.0088 | 75.6543
7.5 | 0.8195 | 0.01072 | 0.0108 | 76.4459
8.5 | 0.9041 | 0.01191 | 0.0156 | 75.911
9 | 0.9443 | 0.01262 | 0.0183 | 74.8257
9.5 | 0.9854 | 0.01332 | 0.0208 | 73.979
10 | 1.0224 | 0.01418 | 0.024 | 72.1016
11 | 1.0969 | 0.01598 | 0.03 | 68.6421
11.5 | 1.1294 | 0.01718 | 0.0335 | 65.7392
12 | 1.1638 | 0.01821 | 0.0367 | 63.9099
12.5 | 1.1938 | 0.01952 | 0.0404 | 61.1578
13 | 1.2172 | 0.02122 | 0.0447 | 57.361
14 | 1.2986 | 0.02517 | 0.0452 | 51.5932
15 | 1.3301 | 0.03102 | 0.0519 | 42.8788
15.5 | 1.3453 | 0.03406 | 0.0548 | 39.4979
16 | 1.3533 | 0.03792 | 0.0574 | 35.6883
16.5 | 1.3502 | 0.04312 | 0.0595 | 31.3126
17 | 1.3474 | 0.04883 | 0.0603 | 27.5937
17.5 | 1.3326 | 0.05639 | 0.0597 | 23.6318
18 | 1.3007 | 0.0669 | 0.0567 | 19.4425
18.5 | 1.2672 | 0.07872 | 0.0516 | 16.0976
19 | 1.2187 | 0.09399 | 0.0435 | 12.9663
19.5 | 1.1716 | 0.1102 | 0.0341 | 10.6316
20 | 1.1067 | 0.13042 | 0.022 | 8.4857

## 63. Re 3M Mach 0.50 (1)
BIGFOIL.COM POLAR EXPORT
NACA67-313 a=0.0
NACA67-313 a=0.0 |  |  |  | Cl Max: | 1.164 | at alpha= | 20 | deg
JavaFoil+Calcfoil stall+Eppler ext transition |  |  |  | L/D Max: | 97.774 | at alpha= | 3 | deg
Re: | 3000000 |  |  | Cd Min: | 0.00298 | at alpha= | -0.5 | deg
Mach: | 0.5 |  |  | Cl=0 at alpha= | -1.4855 | deg
|  |  |  | @ Cl=0.1, Cd= | 0.0047983
|  |  |  | @ Cl=0.4, Cd= | 0.0045046
|  |  |  | @ Cl=0.6, Cd= | 0.006183
alpha (deg) | Cl | Cd | Cm | Cl/Cd
-20 | -1.01 | 0.16818 | 0.008 | -6.008
-19.5 | -0.986 | 0.16377 | 0.008 | -6.019
-19 | -0.957 | 0.16112 | 0.007 | -5.939
-18.5 | -0.929 | 0.15277 | 0.007 | -6.083
-18 | -0.902 | 0.1484 | 0.006 | -6.079
-17.5 | -0.876 | 0.14566 | 0.006 | -6.011
-17 | -0.849 | 0.14033 | 0.005 | -6.05
-16.5 | -0.822 | 0.15727 | 0.004 | -5.227
-16 | -0.796 | 0.13134 | 0.004 | -6.058
-15.5 | -0.767 | 0.12502 | 0.003 | -6.137
-15 | -0.74 | 0.12052 | 0.003 | -6.142
-14.5 | -0.714 | 0.11385 | 0.002 | -6.267
-14 | -0.687 | 0.10999 | 0.002 | -6.242
-13.5 | -0.66 | 0.1098 | 0.001 | -6.008
-13 | -0.633 | 0.10556 | 0.001 | -5.994
-12.5 | -0.604 | 0.1014 | 0 | -5.958
-12 | -0.577 | 0.09794 | 0 | -5.892
-11.5 | -0.55 | 0.09464 | -0.001 | -5.812
-11 | -0.523 | 0.09132 | -0.002 | -5.725
-10.5 | -0.496 | 0.08539 | -0.002 | -5.806
-10 | -0.469 | 0.0825 | -0.003 | -5.679
-9.5 | -0.441 | 0.07293 | -0.003 | -6.041
-9 | -0.413 | 0.06401 | -0.004 | -6.458
-8.5 | -0.386 | 0.0571 | -0.004 | -6.762
-8 | -0.359 | 0.05264 | -0.005 | -6.816
-7.5 | -0.331 | 0.05886 | -0.005 | -5.62
-7 | -0.304 | 0.04898 | -0.006 | -6.203
-6.5 | -0.392 | 0.0454 | -0.006 | -8.644
-6 | -0.422 | 0.04002 | -0.008 | -10.557
-5.5 | -0.493 | 0.00967 | -0.016 | -50.996
-5 | -0.45 | 0.00908 | -0.017 | -49.522
-4.5 | -0.396 | 0.00866 | -0.018 | -45.737
-4 | -0.337 | 0.00815 | -0.019 | -41.322
-3.5 | -0.273 | 0.00781 | -0.02 | -34.996
-3 | -0.207 | 0.0075 | -0.022 | -27.641
-2.5 | -0.14 | 0.00723 | -0.023 | -19.331
-2 | -0.071 | 0.00681 | -0.024 | -10.474
-1.5 | -0.002 | 0.0066 | -0.025 | -0.357
-1 | 0.067 | 0.00642 | -0.027 | 10.445
-0.5 | 0.137 | 0.00298 | -0.028 | 46.053
0 | 0.207 | 0.00355 | -0.029 | 58.344
0.5 | 0.276 | 0.00389 | -0.03 | 70.982
1 | 0.344 | 0.00418 | -0.032 | 82.315
1.5 | 0.413 | 0.00458 | -0.033 | 90.054
2 | 0.481 | 0.00517 | -0.034 | 93.104
2.5 | 0.549 | 0.00581 | -0.035 | 94.486
3 | 0.616 | 0.0063 | -0.036 | 97.774
3.5 | 0.682 | 0.00709 | -0.037 | 96.159
4 | 0.747 | 0.00793 | -0.039 | 94.267
4.5 | 0.811 | 0.00883 | -0.04 | 91.795
5 | 0.87 | 0.01124 | -0.041 | 77.414
5.5 | 0.926 | 0.01185 | -0.042 | 78.149
6 | 0.976 | 0.01254 | -0.043 | 77.86
6.5 | 1.018 | 0.01365 | -0.045 | 74.591
7 | 1.048 | 0.01464 | -0.046 | 71.583
7.5 | 1.047 | 0.01572 | -0.047 | 66.595
8 | 0.965 | 0.01728 | -0.048 | 55.824
8.5 | 0.662 | 0.01854 | -0.049 | 35.718
9 | 0.575 | 0.06165 | -0.026 | 9.327
9.5 | 0.599 | 0.07444 | -0.023 | 8.05
10 | 0.627 | 0.06895 | -0.025 | 9.099
10.5 | 0.654 | 0.07973 | -0.025 | 8.2
11 | 0.681 | 0.0858 | -0.027 | 7.938
11.5 | 0.708 | 0.08969 | -0.027 | 7.892
12 | 0.734 | 0.09468 | -0.028 | 7.756
12.5 | 0.762 | 0.09922 | -0.029 | 7.677
13 | 0.789 | 0.10281 | -0.031 | 7.675
13.5 | 0.816 | 0.10699 | -0.031 | 7.623
14 | 0.842 | 0.1109 | -0.032 | 7.593
14.5 | 0.87 | 0.12142 | -0.034 | 7.168
15 | 0.897 | 0.12499 | -0.035 | 7.173
15.5 | 0.923 | 0.12852 | -0.036 | 7.181
16 | 0.95 | 0.13206 | -0.037 | 7.192
16.5 | 0.979 | 0.13427 | -0.039 | 7.288
17 | 1.004 | 0.13792 | -0.04 | 7.282
17.5 | 1.031 | 0.14551 | -0.041 | 7.083
18 | 1.057 | 0.14969 | -0.041 | 7.062
18.5 | 1.087 | 0.15599 | -0.044 | 6.971
19 | 1.112 | 0.15849 | -0.044 | 7.015
19.5 | 1.138 | 0.1604 | -0.045 | 7.095
20 | 1.164 | 0.16908 | -0.046 | 6.887

## 64. Re 3M Mach 0.50 (2)
BIGFOIL.COM POLAR EXPORT
NACA67-313 a=0.0
NACA67-313 a=0.0 |  |  |  | Cl Max: | 1.0373 | at alpha= | 10.5 | deg
XFOIL ncrit=9 |  |  |  | L/D Max: | 107.787 | at alpha= | 1.5 | deg
Re: | 3000000 |  |  | Cd Min: | 0.24294 | at alpha= | 20 | deg
Mach: | 0.5 |  |  | Cl=0 at alpha= | -2.3487 | deg
|  |  |  | @ Cl=0.1, Cd= | 0.0064504
|  |  |  | @ Cl=0.4, Cd= | 0.0037441
|  |  |  | @ Cl=0.6, Cd= | 0.00859
alpha (deg) | Cl | Cd | Cm | Cl/Cd
-19.5 | -0.5603 | 0.22802 | -0.0158 | -2.4572
-19 | -0.5416 | 0.21994 | -0.0201 | -2.4625
-18.5 | -0.524 | 0.21111 | -0.0245 | -2.4821
-18 | -0.5077 | 0.20207 | -0.0289 | -2.5125
-17.5 | -0.4871 | 0.1951 | -0.0333 | -2.4967
-17 | -0.4688 | 0.18724 | -0.0376 | -2.5037
-16.5 | -0.4503 | 0.17941 | -0.0419 | -2.5099
-16 | -0.4316 | 0.17166 | -0.0463 | -2.5143
-15.5 | -0.4133 | 0.16418 | -0.0505 | -2.5174
-15 | -0.4008 | 0.1547 | -0.0549 | -2.5908
-14.5 | -0.3831 | 0.14737 | -0.0592 | -2.5996
-14 | -0.3635 | 0.14072 | -0.0633 | -2.5831
-13.5 | -0.3512 | 0.13212 | -0.0676 | -2.6582
-12 | -0.3263 | 0.1055 | -0.0811 | -3.0929
-11.5 | -0.3249 | 0.09647 | -0.086 | -3.3679
-11 | -0.3147 | 0.08944 | -0.0898 | -3.5186
-10.5 | -0.3153 | 0.08078 | -0.0944 | -3.9032
-10 | -0.3305 | 0.07018 | -0.1003 | -4.7093
-9.5 | -0.3448 | 0.05977 | -0.1084 | -5.7688
-9 | -0.3843 | 0.05014 | -0.1108 | -7.6645
-8.5 | -0.4167 | 0.04366 | -0.1065 | -9.5442
-8 | -0.4559 | 0.03777 | -0.0968 | -12.0704
-7.5 | -0.4851 | 0.03172 | -0.0858 | -15.2932
-7 | -0.5018 | 0.02418 | -0.0752 | -20.7527
-6.5 | -0.5004 | 0.0148 | -0.0666 | -33.8108
-6 | -0.4213 | 0.01094 | -0.0682 | -38.5101
-5.5 | -0.3547 | 0.00956 | -0.0669 | -37.1025
-5 | -0.2972 | 0.00874 | -0.0641 | -34.0046
-4.5 | -0.2415 | 0.00814 | -0.0611 | -29.6683
-4 | -0.1848 | 0.00779 | -0.0587 | -23.7227
-3.5 | -0.1305 | 0.00743 | -0.0559 | -17.5639
-3 | -0.0753 | 0.00718 | -0.0534 | -10.4875
-2.5 | -0.0177 | 0.00691 | -0.0517 | -2.5615
-2 | 0.0408 | 0.00669 | -0.0503 | 6.0987
-1.5 | 0.1001 | 0.00645 | -0.0491 | 15.5194
-1 | 0.1525 | 0.00599 | -0.0468 | 25.4591
-0.5 | 0.1504 | 0.00388 | -0.034 | 38.7629
0 | 0.2073 | 0.00356 | -0.0323 | 58.2303
0.5 | 0.2742 | 0.00359 | -0.0328 | 76.3788
1 | 0.3407 | 0.00366 | -0.033 | 93.0874
1.5 | 0.4042 | 0.00375 | -0.0328 | 107.7867
2 | 0.4483 | 0.00426 | -0.0286 | 105.2347
2.5 | 0.4866 | 0.00481 | -0.0232 | 101.1642
3 | 0.4943 | 0.00558 | -0.0114 | 88.5842
3.5 | 0.514 | 0.00649 | -0.0027 | 79.1988
4 | 0.5483 | 0.00726 | 0.0031 | 75.5234
4.5 | 0.5816 | 0.00813 | 0.0089 | 71.5375
5 | 0.6176 | 0.00903 | 0.0142 | 68.3942
5.5 | 0.6548 | 0.01001 | 0.0192 | 65.4146
6 | 0.6957 | 0.01095 | 0.0236 | 63.5342
6.5 | 0.7447 | 0.01167 | 0.0269 | 63.8132
7 | 0.7939 | 0.01239 | 0.0304 | 64.0759
7.5 | 0.8417 | 0.01322 | 0.0342 | 63.6687
8 | 0.8887 | 0.01418 | 0.0383 | 62.6728
8.5 | 0.9324 | 0.01532 | 0.0429 | 60.8616
9 | 0.9736 | 0.01663 | 0.0481 | 58.5448
9.5 | 1.0068 | 0.01849 | 0.0541 | 54.4511
10 | 1.0307 | 0.02087 | 0.0611 | 49.3867
10.5 | 1.0373 | 0.02453 | 0.0689 | 42.287
11 | 1.0263 | 0.02958 | 0.0763 | 34.6957
11.5 | 0.9929 | 0.03691 | 0.082 | 26.9006
12 | 0.9538 | 0.04582 | 0.0841 | 20.8162
12.5 | 0.9206 | 0.05563 | 0.0824 | 16.5486
13 | 0.8845 | 0.06766 | 0.0767 | 13.0727
14 | 0.8291 | 0.09583 | 0.0575 | 8.6518
14.5 | 0.8135 | 0.10972 | 0.048 | 7.4143
15 | 0.788 | 0.12536 | 0.0372 | 6.2859
16.5 | 0.7424 | 0.16738 | 0.0119 | 4.4354
17 | 0.7354 | 0.18127 | 0.0045 | 4.0569
17.5 | 0.7405 | 0.19258 | -0.0016 | 3.8452
18 | 0.7518 | 0.20239 | -0.007 | 3.7146
18.5 | 0.7586 | 0.21441 | -0.013 | 3.5381
19 | 0.7708 | 0.22503 | -0.0185 | 3.4253
19.5 | 0.7881 | 0.23342 | -0.0234 | 3.3763
20 | 0.8035 | 0.24294 | -0.0287 | 3.3074

## 65. Re 4M Mach 0.00 (1)
BIGFOIL.COM POLAR EXPORT
NACA67-313 a=0.0
NACA67-313 a=0.0 |  |  |  | Cl Max: | 1.217 | at alpha= | 11.5 | deg
JavaFoil+Calcfoil stall+Eppler ext transition |  |  |  | L/D Max: | 100.288 | at alpha= | 4.5 | deg
Re: | 4000000 |  |  | Cd Min: | 0.00328 | at alpha= | -1 | deg
Mach: | 0 |  |  | Cl=0 at alpha= | -1.4833 | deg
|  |  |  | @ Cl=0.1, Cd= | 0.003342
|  |  |  | @ Cl=0.4, Cd= | 0.004458
|  |  |  | @ Cl=0.6, Cd= | 0.0060845
alpha (deg) | Cl | Cd | Cm | Cl/Cd
-14.5 | -0.687 | 0.09952 | 0.002 | -6.903
-14 | -0.702 | 0.09496 | 0.001 | -7.397
-13.5 | -0.716 | 0.0898 | 0.001 | -7.969
-13 | -0.726 | 0.08342 | 0.001 | -8.704
-12.5 | -0.732 | 0.07914 | 0 | -9.253
-12 | -0.735 | 0.07383 | 0 | -9.956
-11.5 | -0.726 | 0.06883 | -0.001 | -10.554
-11 | -0.715 | 0.06382 | -0.002 | -11.211
-10.5 | -0.699 | 0.06062 | -0.002 | -11.538
-10 | -0.69 | 0.05174 | -0.003 | -13.328
-9.5 | -0.799 | 0.01091 | -0.006 | -73.255
-9 | -0.771 | 0.01029 | -0.007 | -74.914
-8.5 | -0.737 | 0.00988 | -0.008 | -74.588
-8 | -0.699 | 0.00956 | -0.009 | -73.113
-7.5 | -0.658 | 0.00917 | -0.01 | -71.739
-7 | -0.614 | 0.00881 | -0.011 | -69.62
-6.5 | -0.566 | 0.00844 | -0.012 | -67.086
-6 | -0.517 | 0.00809 | -0.013 | -63.864
-5.5 | -0.465 | 0.00782 | -0.014 | -59.421
-5 | -0.411 | 0.00756 | -0.015 | -54.375
-4.5 | -0.355 | 0.00613 | -0.016 | -57.987
-4 | -0.299 | 0.00644 | -0.017 | -46.388
-3.5 | -0.241 | 0.00624 | -0.018 | -38.555
-3 | -0.182 | 0.00605 | -0.019 | -30.054
-2.5 | -0.122 | 0.00591 | -0.02 | -20.689
-2 | -0.062 | 0.00623 | -0.021 | -9.995
-1.5 | -0.002 | 0.00601 | -0.022 | -0.341
-1 | 0.058 | 0.00328 | -0.023 | 17.808
-0.5 | 0.119 | 0.00337 | -0.024 | 35.293
0 | 0.18 | 0.0035 | -0.025 | 51.37
0.5 | 0.24 | 0.00368 | -0.026 | 65.289
1 | 0.3 | 0.00371 | -0.027 | 80.907
1.5 | 0.36 | 0.00378 | -0.028 | 95.088
2 | 0.419 | 0.00478 | -0.03 | 87.743
2.5 | 0.479 | 0.00522 | -0.031 | 91.797
3 | 0.538 | 0.00554 | -0.032 | 97.091
3.5 | 0.596 | 0.00605 | -0.033 | 98.445
4 | 0.654 | 0.00655 | -0.034 | 99.875
4.5 | 0.711 | 0.00709 | -0.035 | 100.288
5 | 0.767 | 0.00784 | -0.036 | 97.716
5.5 | 0.82 | 0.00938 | -0.037 | 87.483
6 | 0.873 | 0.00975 | -0.038 | 89.518
6.5 | 0.924 | 0.01016 | -0.039 | 90.989
7 | 0.974 | 0.01062 | -0.04 | 91.655
7.5 | 1.019 | 0.01126 | -0.041 | 90.447
8 | 1.06 | 0.01179 | -0.042 | 89.865
8.5 | 1.097 | 0.01232 | -0.043 | 89.013
9 | 1.13 | 0.0129 | -0.044 | 87.568
9.5 | 1.158 | 0.01353 | -0.045 | 85.566
10 | 1.181 | 0.01421 | -0.046 | 83.077
10.5 | 1.198 | 0.01498 | -0.047 | 79.956
11 | 1.21 | 0.01593 | -0.048 | 75.966
11.5 | 1.217 | 0.01681 | -0.049 | 72.383
12 | 1.214 | 0.0178 | -0.05 | 68.226
12.5 | 1.202 | 0.019 | -0.051 | 63.262
13 | 1.183 | 0.02055 | -0.051 | 57.571
13.5 | 1.159 | 0.02208 | -0.052 | 52.476
14 | 1.123 | 0.0252 | -0.053 | 44.575
14.5 | 1.057 | 0.03578 | -0.051 | 29.543
15 | 0.942 | 0.07522 | -0.043 | 12.525
15.5 | 0.884 | 0.09903 | -0.038 | 8.925
16 | 0.847 | 0.10951 | -0.036 | 7.732
16.5 | 0.81 | 0.12022 | -0.034 | 6.734

## 66. Re 4M Mach 0.00 (2)
BIGFOIL.COM POLAR EXPORT
NACA67-313 a=0.0
NACA67-313 a=0.0 |  |  |  | Cl Max: | 1.5101 | at alpha= | 20 | deg
XFOIL ncrit=9 |  |  |  | L/D Max: | 102.173 | at alpha= | 2 | deg
Re: | 4000000 |  |  | Cd Min: | 0.05212 | at alpha= | 20 | deg
Mach: | 0 |  |  | Cl=0 at alpha= | -1.9757 | deg
|  |  |  | @ Cl=0.1, Cd= | 0.0052463
|  |  |  | @ Cl=0.4, Cd= | 0.0039993
|  |  |  | @ Cl=0.6, Cd= | 0.0067491
alpha (deg) | Cl | Cd | Cm | Cl/Cd
-20 | -1.3242 | 0.04517 | -0.0921 | -29.3159
-19 | -1.3061 | 0.03668 | -0.0942 | -35.608
-18.5 | -1.3153 | 0.03284 | -0.0905 | -40.0518
-18 | -1.3244 | 0.02918 | -0.0859 | -45.3873
-17.5 | -1.3279 | 0.02602 | -0.0809 | -51.0338
-17 | -1.3182 | 0.0238 | -0.0764 | -55.3866
-16.5 | -1.2978 | 0.0222 | -0.0728 | -58.4595
-16 | -1.2683 | 0.02122 | -0.0701 | -59.7691
-15.5 | -1.245 | 0.01975 | -0.0664 | -63.038
-15 | -1.2132 | 0.01884 | -0.0636 | -64.3949
-14.5 | -1.1823 | 0.01773 | -0.0606 | -66.6836
-14 | -1.1455 | 0.01708 | -0.0583 | -67.0667
-13.5 | -1.1077 | 0.01644 | -0.0561 | -67.3783
-13 | -1.0708 | 0.01561 | -0.0536 | -68.5971
-12.5 | -1.031 | 0.01503 | -0.0515 | -68.5961
-11.5 | -0.9513 | 0.0136 | -0.0471 | -69.9485
-11 | -0.9082 | 0.01322 | -0.0453 | -68.6989
-10.5 | -0.8673 | 0.01197 | -0.0432 | -72.4561
-10 | -0.8236 | 0.01107 | -0.0416 | -74.3993
-9.5 | -0.7769 | 0.01053 | -0.0404 | -73.7797
-9 | -0.7287 | 0.01008 | -0.0395 | -72.2917
-8.5 | -0.6796 | 0.00962 | -0.0388 | -70.6445
-8 | -0.6295 | 0.00926 | -0.0382 | -67.9806
-7.5 | -0.5789 | 0.0089 | -0.0376 | -65.0449
-7 | -0.529 | 0.00847 | -0.0369 | -62.4557
-6.5 | -0.4794 | 0.00802 | -0.0361 | -59.7756
-6 | -0.4281 | 0.00772 | -0.0357 | -55.4534
-5.5 | -0.3759 | 0.00749 | -0.0354 | -50.1869
-5 | -0.3245 | 0.00719 | -0.0349 | -45.1321
-4.5 | -0.2712 | 0.00696 | -0.0348 | -38.9655
-4 | -0.2184 | 0.00669 | -0.0346 | -32.6457
-3.5 | -0.1645 | 0.0065 | -0.0346 | -25.3077
-3 | -0.1113 | 0.00629 | -0.0345 | -17.6948
-2.5 | -0.0569 | 0.00613 | -0.0346 | -9.2822
-2 | -0.0026 | 0.00593 | -0.0347 | -0.43845
-1.5 | 0.051 | 0.00569 | -0.0346 | 8.9631
-1 | 0.0999 | 0.00525 | -0.0337 | 19.0286
-0.5 | 0.1346 | 0.00398 | -0.0302 | 33.8191
0 | 0.1746 | 0.00302 | -0.0274 | 57.8146
0.5 | 0.2326 | 0.00302 | -0.0282 | 77.0199
1 | 0.2891 | 0.00309 | -0.0287 | 93.5599
1.5 | 0.3408 | 0.00343 | -0.0282 | 99.3586
2 | 0.3903 | 0.00382 | -0.0274 | 102.1728
2.5 | 0.4298 | 0.00455 | -0.0246 | 94.4615
3 | 0.4708 | 0.00516 | -0.0221 | 91.2403
3.5 | 0.5143 | 0.00563 | -0.0202 | 91.3499
4 | 0.5552 | 0.00617 | -0.0177 | 89.9838
4.5 | 0.5957 | 0.00668 | -0.0152 | 89.1766
5 | 0.6293 | 0.00722 | -0.0112 | 87.1607
5.5 | 0.6617 | 0.00785 | -0.007 | 84.293
6 | 0.6994 | 0.0084 | -0.0041 | 83.2619
6.5 | 0.7418 | 0.00881 | -0.002 | 84.1998
7 | 0.7842 | 0.00924 | -0.0001 | 84.8701
7.5 | 0.8273 | 0.00965 | 0.0016 | 85.7306
8 | 0.8695 | 0.01007 | 0.0035 | 86.3456
8.5 | 0.9106 | 0.01057 | 0.0054 | 86.1495
9 | 0.9509 | 0.01113 | 0.0074 | 85.4358
9.5 | 0.9904 | 0.01167 | 0.0095 | 84.8672
10 | 1.0288 | 0.01231 | 0.0117 | 83.5743
10.5 | 1.0671 | 0.01293 | 0.0139 | 82.529
11 | 1.1044 | 0.01361 | 0.0161 | 81.1462
11.5 | 1.1395 | 0.0144 | 0.0186 | 79.1319
12 | 1.1757 | 0.01511 | 0.0208 | 77.8094
12.5 | 1.2092 | 0.01596 | 0.0233 | 75.7644
13 | 1.2406 | 0.01694 | 0.026 | 73.2349
13.5 | 1.2688 | 0.01803 | 0.0291 | 70.3716
14 | 1.2982 | 0.01902 | 0.0319 | 68.2545
14.5 | 1.3394 | 0.02018 | 0.0318 | 66.3726
15 | 1.3914 | 0.02183 | 0.0286 | 63.738
17 | 1.4713 | 0.02912 | 0.0401 | 50.5254
17.5 | 1.4874 | 0.03158 | 0.0424 | 47.0994
18 | 1.4982 | 0.03459 | 0.0447 | 43.3131
18.5 | 1.5043 | 0.03822 | 0.0466 | 39.359
19 | 1.5029 | 0.04283 | 0.0482 | 35.0899
19.5 | 1.5073 | 0.04724 | 0.0488 | 31.9073
20 | 1.5101 | 0.05212 | 0.0487 | 28.9735

## 67. Re 4M Mach 0.10 (1)
BIGFOIL.COM POLAR EXPORT
NACA67-313 a=0.0
NACA67-313 a=0.0 |  |  |  | Cl Max: | 1.208 | at alpha= | 11.5 | deg
JavaFoil+Calcfoil stall+Eppler ext transition |  |  |  | L/D Max: | 100.079 | at alpha= | 4.5 | deg
Re: | 4000000 |  |  | Cd Min: | 0.00326 | at alpha= | -1 | deg
Mach: | 0.1 |  |  | Cl=0 at alpha= | -1.4836 | deg
|  |  |  | @ Cl=0.1, Cd= | 0.0033675
|  |  |  | @ Cl=0.4, Cd= | 0.0044333
|  |  |  | @ Cl=0.6, Cd= | 0.0060888
alpha (deg) | Cl | Cd | Cm | Cl/Cd
-14.5 | -0.657 | 0.1027 | 0.002 | -6.399
-14 | -0.677 | 0.09612 | 0.001 | -7.039
-13.5 | -0.694 | 0.0907 | 0.001 | -7.647
-13 | -0.708 | 0.08426 | 0.001 | -8.398
-12.5 | -0.717 | 0.08019 | 0 | -8.945
-12 | -0.723 | 0.0748 | 0 | -9.659
-11.5 | -0.715 | 0.07114 | -0.001 | -10.057
-11 | -0.707 | 0.0651 | -0.002 | -10.858
-10.5 | -0.693 | 0.06173 | -0.002 | -11.223
-10 | -0.681 | 0.05464 | -0.003 | -12.46
-9.5 | -0.794 | 0.01115 | -0.006 | -71.235
-9 | -0.769 | 0.01038 | -0.007 | -74.113
-8.5 | -0.736 | 0.00997 | -0.008 | -73.861
-8 | -0.699 | 0.00961 | -0.009 | -72.787
-7.5 | -0.659 | 0.00922 | -0.01 | -71.423
-7 | -0.615 | 0.00887 | -0.011 | -69.34
-6.5 | -0.568 | 0.00847 | -0.012 | -67.077
-6 | -0.518 | 0.00814 | -0.013 | -63.729
-5.5 | -0.467 | 0.00785 | -0.014 | -59.461
-5 | -0.413 | 0.0076 | -0.015 | -54.313
-4.5 | -0.357 | 0.00614 | -0.016 | -58.162
-4 | -0.3 | 0.00645 | -0.017 | -46.478
-3.5 | -0.242 | 0.00627 | -0.018 | -38.529
-3 | -0.183 | 0.00606 | -0.019 | -30.146
-2.5 | -0.123 | 0.00592 | -0.02 | -20.762
-2 | -0.063 | 0.00621 | -0.021 | -10.086
-1.5 | -0.002 | 0.00609 | -0.022 | -0.339
-1 | 0.059 | 0.00326 | -0.023 | 17.99
-0.5 | 0.12 | 0.00342 | -0.024 | 34.987
0 | 0.181 | 0.00348 | -0.025 | 51.839
0.5 | 0.241 | 0.00371 | -0.027 | 65.097
1 | 0.301 | 0.00371 | -0.028 | 81.209
1.5 | 0.362 | 0.0038 | -0.029 | 95.106
2 | 0.422 | 0.0048 | -0.03 | 87.878
2.5 | 0.481 | 0.00525 | -0.031 | 91.694
3 | 0.54 | 0.00557 | -0.032 | 97.059
3.5 | 0.599 | 0.00608 | -0.033 | 98.491
4 | 0.657 | 0.00659 | -0.034 | 99.712
4.5 | 0.714 | 0.00714 | -0.035 | 100.079
5 | 0.77 | 0.00791 | -0.036 | 97.284
5.5 | 0.824 | 0.00942 | -0.037 | 87.49
6 | 0.877 | 0.00979 | -0.038 | 89.543
6.5 | 0.928 | 0.0102 | -0.039 | 90.956
7 | 0.977 | 0.01085 | -0.04 | 90.036
7.5 | 1.022 | 0.01137 | -0.041 | 89.936
8 | 1.063 | 0.01191 | -0.042 | 89.225
8.5 | 1.099 | 0.01242 | -0.043 | 88.493
9 | 1.131 | 0.01302 | -0.044 | 86.864
9.5 | 1.158 | 0.01367 | -0.045 | 84.717
10 | 1.179 | 0.01443 | -0.046 | 81.676
10.5 | 1.195 | 0.01516 | -0.047 | 78.768
11 | 1.204 | 0.01612 | -0.048 | 74.701
11.5 | 1.208 | 0.01706 | -0.049 | 70.799
12 | 1.201 | 0.01819 | -0.05 | 66.049
12.5 | 1.184 | 0.01963 | -0.051 | 60.336
13 | 1.161 | 0.021 | -0.052 | 55.29
13.5 | 1.13 | 0.02314 | -0.052 | 48.814
14 | 1.082 | 0.02844 | -0.052 | 38.027
14.5 | 0.941 | 0.0712 | -0.043 | 13.211
15 | 0.879 | 0.09387 | -0.038 | 9.367
15.5 | 0.837 | 0.10577 | -0.035 | 7.914
16 | 0.798 | 0.11499 | -0.034 | 6.941
16.5 | 0.76 | 0.12355 | -0.033 | 6.147

## 68. Re 4M Mach 0.10 (2)
BIGFOIL.COM POLAR EXPORT
NACA67-313 a=0.0
NACA67-313 a=0.0 |  |  |  | Cl Max: | 1.4896 | at alpha= | 19.5 | deg
XFOIL ncrit=9 |  |  |  | L/D Max: | 102.161 | at alpha= | 2 | deg
Re: | 4000000 |  |  | Cd Min: | 0.05701 | at alpha= | 20 | deg
Mach: | 0.1 |  |  | Cl=0 at alpha= | -1.9842 | deg
|  |  |  | @ Cl=0.1, Cd= | 0.0052814
|  |  |  | @ Cl=0.4, Cd= | 0.003983
|  |  |  | @ Cl=0.6, Cd= | 0.0067752
alpha (deg) | Cl | Cd | Cm | Cl/Cd
-19 | -1.2307 | 0.04502 | -0.0992 | -27.3367
-18.5 | -1.2568 | 0.03877 | -0.0975 | -32.4168
-18 | -1.273 | 0.03412 | -0.094 | -37.3095
-17.5 | -1.2878 | 0.02996 | -0.0891 | -42.984
-17 | -1.2949 | 0.02653 | -0.0835 | -48.8089
-16.5 | -1.284 | 0.02424 | -0.0791 | -52.9703
-16 | -1.2591 | 0.0229 | -0.0757 | -54.9825
-15.5 | -1.2406 | 0.02107 | -0.0714 | -58.8799
-15 | -1.2104 | 0.02002 | -0.0682 | -60.4595
-14.5 | -1.1819 | 0.01872 | -0.0647 | -63.1357
-14 | -1.1455 | 0.01802 | -0.0621 | -63.5683
-13.5 | -1.1088 | 0.01725 | -0.0595 | -64.2783
-13 | -1.0726 | 0.01635 | -0.0567 | -65.6024
-12.5 | -1.0334 | 0.01566 | -0.0543 | -65.9898
-11.5 | -0.9546 | 0.01402 | -0.0493 | -68.0884
-11 | -0.9114 | 0.0136 | -0.0473 | -67.0147
-10.5 | -0.8699 | 0.01241 | -0.0452 | -70.0967
-10 | -0.8264 | 0.01129 | -0.0433 | -73.1975
-9.5 | -0.78 | 0.0107 | -0.0419 | -72.8972
-9 | -0.7315 | 0.0102 | -0.0409 | -71.7157
-8.5 | -0.6821 | 0.00972 | -0.04 | -70.1749
-8 | -0.6317 | 0.00934 | -0.0393 | -67.6338
-7.5 | -0.5809 | 0.00896 | -0.0386 | -64.8326
-7 | -0.5302 | 0.00857 | -0.0379 | -61.867
-6.5 | -0.4807 | 0.00807 | -0.037 | -59.5663
-6 | -0.4293 | 0.00775 | -0.0364 | -55.3935
-5.5 | -0.3769 | 0.00751 | -0.036 | -50.1864
-5 | -0.3252 | 0.00721 | -0.0355 | -45.104
-4.5 | -0.2717 | 0.00697 | -0.0354 | -38.9813
-4 | -0.2186 | 0.00671 | -0.0351 | -32.5782
-3.5 | -0.1645 | 0.00651 | -0.0351 | -25.2688
-3 | -0.111 | 0.00631 | -0.0349 | -17.5911
-2.5 | -0.0563 | 0.00614 | -0.035 | -9.1694
-2 | -0.0017 | 0.00593 | -0.0351 | -0.28668
-1.5 | 0.0522 | 0.0057 | -0.035 | 9.1579
-1 | 0.1013 | 0.00527 | -0.0341 | 19.222
-0.5 | 0.1365 | 0.00403 | -0.0306 | 33.871
0 | 0.1757 | 0.00302 | -0.0276 | 58.1788
0.5 | 0.234 | 0.00302 | -0.0284 | 77.4834
1 | 0.2908 | 0.00309 | -0.0288 | 94.11
1.5 | 0.3427 | 0.00343 | -0.0283 | 99.9125
2 | 0.3923 | 0.00384 | -0.0274 | 102.1615
2.5 | 0.4316 | 0.00457 | -0.0246 | 94.442
3 | 0.4723 | 0.00517 | -0.022 | 91.354
3.5 | 0.5158 | 0.00565 | -0.0199 | 91.292
4 | 0.5561 | 0.0062 | -0.0173 | 89.6935
4.5 | 0.5961 | 0.00671 | -0.0145 | 88.8376
5 | 0.6284 | 0.00725 | -0.0102 | 86.6759
5.5 | 0.6612 | 0.00791 | -0.006 | 83.5904
6 | 0.6995 | 0.00845 | -0.0031 | 82.7811
6.5 | 0.742 | 0.00887 | -0.0011 | 83.6528
7 | 0.785 | 0.0093 | 0.0008 | 84.4086
7.5 | 0.828 | 0.00973 | 0.0027 | 85.0976
8 | 0.8709 | 0.01015 | 0.0045 | 85.803
8.5 | 0.9117 | 0.01067 | 0.0066 | 85.4452
9.5 | 0.9917 | 0.01182 | 0.011 | 83.9002
10 | 1.0311 | 0.01244 | 0.0131 | 82.8859
10.5 | 1.0687 | 0.01312 | 0.0155 | 81.4558
11 | 1.1063 | 0.01383 | 0.0178 | 79.9928
11.5 | 1.1418 | 0.01461 | 0.0203 | 78.152
12 | 1.178 | 0.01537 | 0.0227 | 76.6428
12.5 | 1.2112 | 0.01627 | 0.0254 | 74.4438
13 | 1.2406 | 0.0174 | 0.0285 | 71.2989
13.5 | 1.2711 | 0.01841 | 0.0313 | 69.044
14 | 1.3003 | 0.01948 | 0.0343 | 66.7505
14.5 | 1.3424 | 0.0208 | 0.0339 | 64.5385
15 | 1.3916 | 0.02278 | 0.0311 | 61.0887
15.5 | 1.4085 | 0.02428 | 0.0356 | 58.0107
16 | 1.4309 | 0.02611 | 0.0382 | 54.8028
16.5 | 1.4508 | 0.02816 | 0.0409 | 51.5199
17 | 1.4673 | 0.0306 | 0.0434 | 47.951
17.5 | 1.4804 | 0.03343 | 0.0458 | 44.2836
18 | 1.4844 | 0.03723 | 0.0482 | 39.8711
18.5 | 1.4843 | 0.04172 | 0.0501 | 35.5777
19 | 1.4886 | 0.04614 | 0.0509 | 32.2627
19.5 | 1.4896 | 0.05125 | 0.051 | 29.0654
20 | 1.4876 | 0.05701 | 0.0504 | 26.0937

## 69. Re 4M Mach 0.25 (1)
BIGFOIL.COM POLAR EXPORT
NACA67-313 a=0.0
NACA67-313 a=0.0 |  |  |  | Cl Max: | 1.159 | at alpha= | 10 | deg
JavaFoil+Calcfoil stall+Eppler ext transition |  |  |  | L/D Max: | 98.786 | at alpha= | 4 | deg
Re: | 4000000 |  |  | Cd Min: | 0.00326 | at alpha= | -0.5 | deg
Mach: | 0.25 |  |  | Cl=0 at alpha= | -1.4839 | deg
|  |  |  | @ Cl=0.1, Cd= | 0.0032673
|  |  |  | @ Cl=0.4, Cd= | 0.0047484
|  |  |  | @ Cl=0.6, Cd= | 0.11908
alpha (deg) | Cl | Cd | Cm | Cl/Cd
-13.5 | -0.5 | 0.09692 | 0.001 | -5.156
-13 | -0.546 | 0.09295 | 0.001 | -5.877
-12.5 | -0.587 | 0.08772 | 0 | -6.687
-12 | -0.619 | 0.08169 | 0 | -7.577
-11.5 | -0.632 | 0.07518 | -0.001 | -8.407
-11 | -0.64 | 0.06984 | -0.001 | -9.16
-10.5 | -0.642 | 0.06476 | -0.002 | -9.917
-10 | -0.639 | 0.0603 | -0.003 | -10.592
-9.5 | -0.63 | 0.05614 | -0.003 | -11.216
-9 | -0.617 | 0.05148 | -0.004 | -11.977
-8.5 | -0.723 | 0.01052 | -0.008 | -68.785
-8 | -0.695 | 0.01001 | -0.009 | -69.437
-7.5 | -0.66 | 0.00958 | -0.01 | -68.933
-7 | -0.62 | 0.00918 | -0.011 | -67.532
-6.5 | -0.575 | 0.00879 | -0.012 | -65.481
-6 | -0.527 | 0.00839 | -0.013 | -62.816
-5.5 | -0.476 | 0.00804 | -0.014 | -59.123
-5 | -0.422 | 0.00774 | -0.015 | -54.46
-4.5 | -0.365 | 0.00748 | -0.016 | -48.849
-4 | -0.307 | 0.00719 | -0.017 | -42.716
-3.5 | -0.248 | 0.00584 | -0.018 | -42.472
-3 | -0.187 | 0.00618 | -0.02 | -30.325
-2.5 | -0.126 | 0.00598 | -0.021 | -21.066
-2 | -0.064 | 0.00586 | -0.022 | -10.97
-1.5 | -0.002 | 0.00574 | -0.023 | -0.369
-1 | 0.06 | 0.00328 | -0.024 | 18.388
-0.5 | 0.123 | 0.00326 | -0.025 | 37.671
0 | 0.186 | 0.00353 | -0.026 | 52.529
0.5 | 0.248 | 0.00353 | -0.027 | 70.245
1 | 0.309 | 0.0038 | -0.028 | 81.431
1.5 | 0.371 | 0.00458 | -0.029 | 80.982
2 | 0.433 | 0.00494 | -0.03 | 87.53
2.5 | 0.494 | 0.00537 | -0.032 | 92.006
3 | 0.554 | 0.0057 | -0.033 | 97.182
3.5 | 0.614 | 0.00629 | -0.034 | 97.603
4 | 0.674 | 0.00682 | -0.035 | 98.786
4.5 | 0.732 | 0.00744 | -0.036 | 98.481
5 | 0.789 | 0.00833 | -0.037 | 94.777
5.5 | 0.844 | 0.00973 | -0.038 | 86.721
6 | 0.897 | 0.01014 | -0.039 | 88.543
6.5 | 0.949 | 0.01059 | -0.04 | 89.549
7 | 0.997 | 0.01131 | -0.041 | 88.124
7.5 | 1.04 | 0.01189 | -0.042 | 87.456
8 | 1.077 | 0.01247 | -0.043 | 86.36
8.5 | 1.109 | 0.0131 | -0.044 | 84.612
9 | 1.133 | 0.01382 | -0.045 | 81.976
9.5 | 1.15 | 0.01464 | -0.046 | 78.556
10 | 1.159 | 0.01546 | -0.047 | 74.95
10.5 | 1.158 | 0.01649 | -0.048 | 70.215
11 | 1.147 | 0.01788 | -0.049 | 64.146
11.5 | 0.929 | 0.07805 | -0.022 | 11.908
12 | 1.088 | 0.02106 | -0.051 | 51.651
12.5 | 1.02 | 0.02621 | -0.051 | 38.918
13 | 0.827 | 0.08327 | -0.033 | 9.932
13.5 | 0.761 | 0.09411 | -0.03 | 8.089
14 | 0.695 | 0.10238 | -0.029 | 6.786
14.5 | 0.623 | 0.11012 | -0.029 | 5.658
15 | 0.546 | 0.11908 | -0.029 | 4.589

## 70. Re 4M Mach 0.25 (2)
BIGFOIL.COM POLAR EXPORT
NACA67-313 a=0.0
NACA67-313 a=0.0 |  |  |  | Cl Max: | 1.401 | at alpha= | 16 | deg
XFOIL ncrit=9 |  |  |  | L/D Max: | 102.967 | at alpha= | 2 | deg
Re: | 4000000 |  |  | Cd Min: | 0.16138 | at alpha= | -17.5 | deg
Mach: | 0.25 |  |  | Cl=0 at alpha= | -2.0269 | deg
|  |  |  | @ Cl=0.1, Cd= | 0.0054427
|  |  |  | @ Cl=0.4, Cd= | 0.0038882
|  |  |  | @ Cl=0.6, Cd= | 0.0070002
alpha (deg) | Cl | Cd | Cm | Cl/Cd
-17.5 | -0.4275 | 0.16138 | -0.0114 | -2.649
-17 | -0.412 | 0.15667 | -0.0157 | -2.6297
-15.5 | -0.4556 | 0.14044 | -0.0511 | -3.2441
-15 | -0.4417 | 0.13402 | -0.0548 | -3.2958
-13.5 | -0.9605 | 0.03318 | -0.0921 | -28.9482
-13 | -0.961 | 0.0296 | -0.0862 | -32.4662
-12.5 | -0.9823 | 0.02445 | -0.0771 | -40.1759
-11.5 | -0.9568 | 0.01871 | -0.0637 | -51.1384
-11 | -0.92 | 0.01758 | -0.0596 | -52.3322
-10.5 | -0.8818 | 0.01602 | -0.0559 | -55.0437
-10 | -0.8428 | 0.01333 | -0.0528 | -63.2258
-9.5 | -0.7948 | 0.01206 | -0.0508 | -65.9038
-9 | -0.745 | 0.01114 | -0.0489 | -66.8761
-8.5 | -0.6944 | 0.01044 | -0.0472 | -66.5134
-8 | -0.6428 | 0.00989 | -0.0458 | -64.9949
-7.5 | -0.5906 | 0.00936 | -0.0445 | -63.0983
-7 | -0.5381 | 0.00891 | -0.0433 | -60.3928
-6.5 | -0.4866 | 0.00839 | -0.042 | -57.9976
-6 | -0.4346 | 0.00796 | -0.0408 | -54.598
-5.5 | -0.3813 | 0.00766 | -0.0399 | -49.7781
-5 | -0.3275 | 0.00736 | -0.0392 | -44.4973
-4.5 | -0.2735 | 0.00706 | -0.0385 | -38.7394
-4 | -0.2186 | 0.00681 | -0.0381 | -32.0999
-3.5 | -0.1637 | 0.00657 | -0.0377 | -24.9163
-3 | -0.1087 | 0.00638 | -0.0374 | -17.0376
-2.5 | -0.0528 | 0.00619 | -0.0373 | -8.5299
-2 | 0.003 | 0.00598 | -0.0372 | 0.50167
-1.5 | 0.0585 | 0.00576 | -0.0371 | 10.1562
-1 | 0.1095 | 0.00537 | -0.0361 | 20.3911
-0.5 | 0.1467 | 0.00427 | -0.0326 | 34.356
0 | 0.1815 | 0.00305 | -0.0285 | 59.5082
0.5 | 0.2416 | 0.00305 | -0.0293 | 79.2131
1 | 0.3001 | 0.00313 | -0.0297 | 95.8786
1.5 | 0.3525 | 0.00349 | -0.0289 | 101.0029
2 | 0.4026 | 0.00391 | -0.0277 | 102.9668
2.5 | 0.4415 | 0.00464 | -0.0244 | 95.1509
3 | 0.4802 | 0.00527 | -0.021 | 91.1195
3.5 | 0.5223 | 0.00575 | -0.0182 | 90.8348
4 | 0.5587 | 0.00631 | -0.0142 | 88.542
4.5 | 0.5906 | 0.00683 | -0.0093 | 86.4714
5 | 0.6254 | 0.00746 | -0.0051 | 83.8338
5.5 | 0.6595 | 0.0082 | -0.001 | 80.4268
6 | 0.7003 | 0.00874 | 0.0018 | 80.1259
6.5 | 0.7441 | 0.00921 | 0.0041 | 80.7926
7 | 0.7892 | 0.00966 | 0.0062 | 81.6977
8 | 0.8771 | 0.01065 | 0.0106 | 82.3568
8.5 | 0.9195 | 0.01123 | 0.013 | 81.8789
9 | 0.961 | 0.0119 | 0.0155 | 80.7563
9.5 | 1.0004 | 0.01261 | 0.0184 | 79.3339
10 | 1.0412 | 0.01332 | 0.021 | 78.1682
10.5 | 1.0779 | 0.01422 | 0.0242 | 75.8017
11 | 1.1161 | 0.01506 | 0.0271 | 74.1102
11.5 | 1.1533 | 0.01597 | 0.0301 | 72.2167
12 | 1.1865 | 0.0171 | 0.0336 | 69.386
12.5 | 1.2165 | 0.01839 | 0.0374 | 66.1501
13 | 1.2496 | 0.01958 | 0.0406 | 63.8202
13.5 | 1.2772 | 0.02104 | 0.0444 | 60.7034
14 | 1.3004 | 0.02291 | 0.0484 | 56.7612
14.5 | 1.3495 | 0.02515 | 0.0466 | 53.6581
15 | 1.3762 | 0.02779 | 0.0485 | 49.5214
15.5 | 1.3901 | 0.03069 | 0.0521 | 45.2949
16 | 1.401 | 0.03405 | 0.0553 | 41.1454
16.5 | 1.3958 | 0.03903 | 0.0584 | 35.7622
17 | 1.3965 | 0.04398 | 0.0601 | 31.7531
17.5 | 1.3879 | 0.05034 | 0.0607 | 27.5705
18 | 1.3622 | 0.05924 | 0.0596 | 22.9946
18.5 | 1.3341 | 0.06944 | 0.0563 | 19.2123
19 | 1.2918 | 0.08259 | 0.0503 | 15.6411
19.5 | 1.2522 | 0.0965 | 0.0428 | 12.9762
20 | 1.2013 | 0.11322 | 0.033 | 10.6103

## 71. Re 4M Mach 0.50 (1)
BIGFOIL.COM POLAR EXPORT
NACA67-313 a=0.0
NACA67-313 a=0.0 |  |  |  | Cl Max: | 1.165 | at alpha= | 20 | deg
JavaFoil+Calcfoil stall+Eppler ext transition |  |  |  | L/D Max: | 95.481 | at alpha= | 3.5 | deg
Re: | 4000000 |  |  | Cd Min: | 0.0031 | at alpha= | -0.5 | deg
Mach: | 0.5 |  |  | Cl=0 at alpha= | -1.4855 | deg
|  |  |  | @ Cl=0.1, Cd= | 0.0047016
|  |  |  | @ Cl=0.4, Cd= | 0.0049346
|  |  |  | @ Cl=0.6, Cd= | 0.0063787
alpha (deg) | Cl | Cd | Cm | Cl/Cd
-20 | -1.011 | 0.16273 | 0.008 | -6.211
-19.5 | -0.986 | 0.15837 | 0.008 | -6.227
-19 | -0.959 | 0.15524 | 0.007 | -6.175
-18.5 | -0.93 | 0.14823 | 0.007 | -6.272
-18 | -0.903 | 0.14344 | 0.006 | -6.293
-17.5 | -0.876 | 0.14044 | 0.006 | -6.237
-17 | -0.849 | 0.13497 | 0.005 | -6.294
-16.5 | -0.822 | 0.14836 | 0.004 | -5.543
-16 | -0.796 | 0.12726 | 0.004 | -6.256
-15.5 | -0.768 | 0.11912 | 0.003 | -6.444
-15 | -0.74 | 0.11564 | 0.003 | -6.404
-14.5 | -0.714 | 0.11002 | 0.002 | -6.488
-14 | -0.687 | 0.10641 | 0.002 | -6.455
-13.5 | -0.66 | 0.10474 | 0.001 | -6.301
-13 | -0.633 | 0.10221 | 0.001 | -6.192
-12.5 | -0.605 | 0.0979 | 0 | -6.176
-12 | -0.578 | 0.08578 | 0 | -6.733
-11.5 | -0.55 | 0.07813 | -0.001 | -7.045
-11 | -0.523 | 0.07182 | -0.002 | -7.288
-10.5 | -0.496 | 0.06616 | -0.002 | -7.502
-10 | -0.469 | 0.06173 | -0.003 | -7.599
-9.5 | -0.441 | 0.06975 | -0.003 | -6.319
-9 | -0.414 | 0.06176 | -0.004 | -6.697
-8.5 | -0.386 | 0.05621 | -0.004 | -6.874
-8 | -0.359 | 0.05178 | -0.005 | -6.936
-7.5 | -0.331 | 0.05796 | -0.005 | -5.709
-7 | -0.304 | 0.04791 | -0.006 | -6.345
-6.5 | -0.393 | 0.04416 | -0.006 | -8.893
-6 | -0.424 | 0.03879 | -0.008 | -10.92
-5.5 | -0.493 | 0.00919 | -0.016 | -53.707
-5 | -0.45 | 0.00859 | -0.017 | -52.382
-4.5 | -0.397 | 0.00819 | -0.018 | -48.404
-4 | -0.337 | 0.00786 | -0.019 | -42.89
-3.5 | -0.274 | 0.00756 | -0.021 | -36.181
-3 | -0.208 | 0.00712 | -0.022 | -29.154
-2.5 | -0.14 | 0.00687 | -0.023 | -20.361
-2 | -0.071 | 0.00663 | -0.024 | -10.774
-1.5 | -0.002 | 0.00644 | -0.025 | -0.366
-1 | 0.067 | 0.00613 | -0.027 | 10.955
-0.5 | 0.137 | 0.0031 | -0.028 | 44.269
0 | 0.207 | 0.00372 | -0.029 | 55.63
0.5 | 0.276 | 0.00412 | -0.03 | 67.05
1 | 0.344 | 0.00461 | -0.032 | 74.594
1.5 | 0.413 | 0.00501 | -0.033 | 82.427
2 | 0.481 | 0.00557 | -0.034 | 86.358
2.5 | 0.549 | 0.00596 | -0.035 | 92.141
3 | 0.616 | 0.00651 | -0.036 | 94.61
3.5 | 0.682 | 0.00715 | -0.038 | 95.481
4 | 0.748 | 0.00788 | -0.039 | 94.933
4.5 | 0.811 | 0.00896 | -0.04 | 90.526
5 | 0.87 | 0.01067 | -0.041 | 81.571
5.5 | 0.927 | 0.01124 | -0.042 | 82.453
6 | 0.977 | 0.01189 | -0.043 | 82.149
6.5 | 1.019 | 0.01296 | -0.045 | 78.661
7 | 1.049 | 0.01388 | -0.046 | 75.528
7.5 | 1.048 | 0.01492 | -0.047 | 70.222
8 | 0.966 | 0.01639 | -0.048 | 58.919
8.5 | 0.663 | 0.01755 | -0.049 | 37.772
9 | 0.579 | 0.05853 | -0.029 | 9.887
9.5 | 0.599 | 0.07116 | -0.023 | 8.424
10 | 0.629 | 0.06707 | -0.027 | 9.373
10.5 | 0.654 | 0.07854 | -0.026 | 8.33
11 | 0.682 | 0.07189 | -0.028 | 9.489
11.5 | 0.709 | 0.07771 | -0.029 | 9.122
12 | 0.735 | 0.08629 | -0.029 | 8.521
12.5 | 0.762 | 0.09597 | -0.03 | 7.945
13 | 0.789 | 0.09949 | -0.031 | 7.934
13.5 | 0.816 | 0.10341 | -0.032 | 7.889
14 | 0.842 | 0.10817 | -0.033 | 7.788
14.5 | 0.871 | 0.1144 | -0.035 | 7.615
15 | 0.897 | 0.12023 | -0.035 | 7.46
15.5 | 0.923 | 0.12379 | -0.036 | 7.46
16 | 0.95 | 0.12719 | -0.037 | 7.471
16.5 | 0.98 | 0.13257 | -0.04 | 7.394
17 | 1.005 | 0.13441 | -0.04 | 7.476
17.5 | 1.031 | 0.14202 | -0.041 | 7.261
18 | 1.058 | 0.14551 | -0.042 | 7.274
18.5 | 1.09 | 0.14841 | -0.045 | 7.344
19 | 1.112 | 0.15342 | -0.044 | 7.25
19.5 | 1.138 | 0.15508 | -0.045 | 7.341
20 | 1.165 | 0.16192 | -0.046 | 7.196

## 72. Re 4M Mach 0.50 (2)
BIGFOIL.COM POLAR EXPORT
NACA67-313 a=0.0
NACA67-313 a=0.0 |  |  |  | Cl Max: | 1.0607 | at alpha= | 10.5 | deg
XFOIL ncrit=9 |  |  |  | L/D Max: | 103.303 | at alpha= | 1 | deg
Re: | 4000000 |  |  | Cd Min: | 0.23519 | at alpha= | -20 | deg
Mach: | 0.5 |  |  | Cl=0 at alpha= | -2.2812 | deg
|  |  |  | @ Cl=0.1, Cd= | 0.0059978
|  |  |  | @ Cl=0.4, Cd= | 0.0038892
|  |  |  | @ Cl=0.6, Cd= | 0.0082291
alpha (deg) | Cl | Cd | Cm | Cl/Cd
-20 | -0.5828 | 0.23519 | -0.0108 | -2.478
-19.5 | -0.5646 | 0.22639 | -0.0153 | -2.4939
-19 | -0.5465 | 0.21814 | -0.0197 | -2.5053
-18.5 | -0.5253 | 0.21104 | -0.0242 | -2.4891
-18 | -0.5073 | 0.20273 | -0.0286 | -2.5023
-17.5 | -0.493 | 0.19292 | -0.0333 | -2.5555
-17 | -0.4745 | 0.18507 | -0.0378 | -2.5639
-16.5 | -0.4545 | 0.17791 | -0.042 | -2.5547
-16 | -0.439 | 0.1691 | -0.0466 | -2.5961
-15.5 | -0.4203 | 0.16175 | -0.0509 | -2.5985
-15 | -0.4001 | 0.15496 | -0.055 | -2.582
-14.5 | -0.3878 | 0.14581 | -0.0596 | -2.6596
-14 | -0.3759 | 0.13703 | -0.0642 | -2.7432
-13.5 | -0.3574 | 0.13027 | -0.0683 | -2.7435
-13 | -0.3407 | 0.12318 | -0.0723 | -2.7659
-12.5 | -0.3329 | 0.11424 | -0.0769 | -2.914
-12 | -0.3291 | 0.10504 | -0.0816 | -3.1331
-11 | -0.3299 | 0.0863 | -0.0911 | -3.8227
-10.5 | -0.3432 | 0.0758 | -0.097 | -4.5277
-10 | -0.3629 | 0.06456 | -0.1043 | -5.6211
-9.5 | -0.3831 | 0.05473 | -0.1112 | -6.9998
-9 | -0.4282 | 0.04621 | -0.11 | -9.2664
-8.5 | -0.4526 | 0.04095 | -0.1041 | -11.0525
-8 | -0.484 | 0.03604 | -0.0936 | -13.4295
-7.5 | -0.5072 | 0.02977 | -0.0832 | -17.0373
-7 | -0.5186 | 0.02264 | -0.073 | -22.9064
-6.5 | -0.5118 | 0.01294 | -0.0651 | -39.5518
-6 | -0.4302 | 0.00963 | -0.0669 | -44.6729
-5.5 | -0.3695 | 0.00868 | -0.0643 | -42.5691
-5 | -0.3118 | 0.00804 | -0.0613 | -38.7811
-4.5 | -0.2544 | 0.00758 | -0.0586 | -33.562
-4 | -0.1992 | 0.00719 | -0.0557 | -27.7051
-3.5 | -0.1442 | 0.00692 | -0.053 | -20.8382
-3 | -0.0861 | 0.00671 | -0.0511 | -12.8316
-2.5 | -0.0266 | 0.00643 | -0.0497 | -4.1369
-2 | 0.0342 | 0.00622 | -0.0488 | 5.4984
-1.5 | 0.0942 | 0.00603 | -0.0478 | 15.6219
-1 | 0.1519 | 0.00571 | -0.0465 | 26.6025
-0.5 | 0.1959 | 0.00499 | -0.0426 | 39.2585
0 | 0.2088 | 0.00318 | -0.0326 | 65.6604
0.5 | 0.2755 | 0.00319 | -0.0331 | 86.3636
1 | 0.3409 | 0.0033 | -0.0332 | 103.303
2 | 0.4382 | 0.00427 | -0.0267 | 102.623
2.5 | 0.4728 | 0.00488 | -0.0206 | 96.8852
3 | 0.4829 | 0.00564 | -0.0095 | 85.6206
3.5 | 0.5124 | 0.00637 | -0.0026 | 80.4396
4 | 0.5476 | 0.0071 | 0.003 | 77.1268
4.5 | 0.5849 | 0.00789 | 0.0082 | 74.1318
5 | 0.6232 | 0.00875 | 0.0131 | 71.2229
5.5 | 0.6616 | 0.00969 | 0.018 | 68.2766
6 | 0.7083 | 0.01041 | 0.0216 | 68.0403
6.5 | 0.7582 | 0.01105 | 0.0249 | 68.6154
7 | 0.8081 | 0.01174 | 0.0283 | 68.833
7.5 | 0.858 | 0.01251 | 0.0319 | 68.5851
8 | 0.9055 | 0.01342 | 0.0361 | 67.4739
8.5 | 0.9521 | 0.0144 | 0.0405 | 66.1181
9 | 0.994 | 0.01569 | 0.0458 | 63.3525
9.5 | 1.0325 | 0.01722 | 0.0516 | 59.9593
10 | 1.0605 | 0.01938 | 0.0584 | 54.7214
10.5 | 1.0607 | 0.02318 | 0.0673 | 45.7593
11 | 1.0449 | 0.02844 | 0.0754 | 36.7405
11.5 | 1.0152 | 0.03528 | 0.0815 | 28.7755
12.5 | 0.9467 | 0.05314 | 0.0832 | 17.8152
13 | 0.9105 | 0.06481 | 0.0782 | 14.0488
14 | 0.8562 | 0.09103 | 0.0617 | 9.4057
14.5 | 0.8294 | 0.1053 | 0.0528 | 7.8765
15 | 0.8056 | 0.11898 | 0.0446 | 6.7709
15.5 | 0.7848 | 0.1337 | 0.0346 | 5.8699

## 73. Re 5M Mach 0.00 (1)
BIGFOIL.COM POLAR EXPORT
NACA67-313 a=0.0
NACA67-313 a=0.0 |  |  |  | Cl Max: | 1.218 | at alpha= | 11.5 | deg
JavaFoil+Calcfoil stall+Eppler ext transition |  |  |  | L/D Max: | 100.195 | at alpha= | 4.5 | deg
Re: | 5000000 |  |  | Cd Min: | 0.00333 | at alpha= | -1 | deg
Mach: | 0 |  |  | Cl=0 at alpha= | -1.4833 | deg
|  |  |  | @ Cl=0.1, Cd= | 0.0033782
|  |  |  | @ Cl=0.4, Cd= | 0.0046286
|  |  |  | @ Cl=0.6, Cd= | 0.0061397
alpha (deg) | Cl | Cd | Cm | Cl/Cd
-15 | -0.67 | 0.10374 | 0.002 | -6.456
-14.5 | -0.688 | 0.09801 | 0.002 | -7.018
-14 | -0.703 | 0.09363 | 0.001 | -7.51
-13.5 | -0.716 | 0.0877 | 0.001 | -8.167
-13 | -0.727 | 0.08167 | 0.001 | -8.906
-12.5 | -0.734 | 0.07755 | 0 | -9.459
-12 | -0.736 | 0.07196 | 0 | -10.234
-11.5 | -0.729 | 0.06666 | -0.001 | -10.934
-11 | -0.72 | 0.06068 | -0.002 | -11.864
-10.5 | -0.703 | 0.05796 | -0.002 | -12.132
-10 | -0.825 | 0.01107 | -0.005 | -74.536
-9.5 | -0.801 | 0.01043 | -0.006 | -76.797
-9 | -0.772 | 0.00989 | -0.007 | -78.037
-8.5 | -0.738 | 0.00949 | -0.008 | -77.753
-8 | -0.7 | 0.00917 | -0.009 | -76.288
-7.5 | -0.658 | 0.0088 | -0.01 | -74.795
-7 | -0.614 | 0.00846 | -0.011 | -72.612
-6.5 | -0.567 | 0.0081 | -0.012 | -70.009
-6 | -0.517 | 0.00778 | -0.013 | -66.454
-5.5 | -0.465 | 0.00623 | -0.014 | -74.662
-5 | -0.411 | 0.00604 | -0.015 | -68.137
-4.5 | -0.356 | 0.00639 | -0.016 | -55.65
-4 | -0.299 | 0.00618 | -0.017 | -48.337
-3.5 | -0.241 | 0.00599 | -0.018 | -40.177
-3 | -0.182 | 0.00625 | -0.019 | -29.082
-2.5 | -0.122 | 0.00608 | -0.02 | -20.096
-2 | -0.062 | 0.00595 | -0.021 | -10.473
-1.5 | -0.002 | 0.00587 | -0.022 | -0.35
-1 | 0.058 | 0.00333 | -0.023 | 17.536
-0.5 | 0.119 | 0.0034 | -0.024 | 35.023
0 | 0.18 | 0.00355 | -0.025 | 50.657
0.5 | 0.24 | 0.00391 | -0.026 | 61.45
1 | 0.3 | 0.00394 | -0.027 | 76.201
1.5 | 0.36 | 0.00391 | -0.028 | 92.095
2 | 0.419 | 0.00497 | -0.03 | 84.467
2.5 | 0.479 | 0.00524 | -0.031 | 91.331
3 | 0.538 | 0.00567 | -0.032 | 94.784
3.5 | 0.596 | 0.00611 | -0.033 | 97.598
4 | 0.654 | 0.00654 | -0.034 | 100.094
4.5 | 0.711 | 0.0071 | -0.035 | 100.195
5 | 0.767 | 0.00787 | -0.036 | 97.466
5.5 | 0.821 | 0.009 | -0.037 | 91.182
6 | 0.874 | 0.00937 | -0.038 | 93.288
6.5 | 0.925 | 0.00975 | -0.039 | 94.853
7 | 0.974 | 0.01019 | -0.04 | 95.585
7.5 | 1.02 | 0.01082 | -0.041 | 94.238
8 | 1.061 | 0.01133 | -0.042 | 93.648
8.5 | 1.098 | 0.01183 | -0.043 | 92.773
9 | 1.131 | 0.01238 | -0.044 | 91.302
9.5 | 1.159 | 0.01298 | -0.045 | 89.236
10 | 1.182 | 0.01363 | -0.046 | 86.678
10.5 | 1.199 | 0.01437 | -0.047 | 83.467
11 | 1.211 | 0.01523 | -0.048 | 79.503
11.5 | 1.218 | 0.0161 | -0.049 | 75.631
12 | 1.215 | 0.01703 | -0.05 | 71.364
12.5 | 1.203 | 0.01817 | -0.051 | 66.248
13 | 1.185 | 0.01957 | -0.051 | 60.545
13.5 | 1.161 | 0.02094 | -0.052 | 55.454
14 | 1.128 | 0.02359 | -0.053 | 47.805
14.5 | 1.092 | 0.02627 | -0.053 | 41.573
15 | 1.001 | 0.0455 | -0.05 | 21.997
15.5 | 0.897 | 0.08888 | -0.041 | 10.088
16 | 0.853 | 0.10332 | -0.038 | 8.254
16.5 | 0.813 | 0.11586 | -0.036 | 7.015

## 74. Re 5M Mach 0.00 (2)
BIGFOIL.COM POLAR EXPORT
NACA67-313 a=0.0
NACA67-313 a=0.0 |  |  |  | Cl Max: | 1.5519 | at alpha= | 20 | deg
XFOIL ncrit=9 |  |  |  | L/D Max: | 98.7692 | at alpha= | 2 | deg
Re: | 5000000 |  |  | Cd Min: | 0.04752 | at alpha= | 20 | deg
Mach: | 0 |  |  | Cl=0 at alpha= | -1.9494 | deg
|  |  |  | @ Cl=0.1, Cd= | 0.0051267
|  |  |  | @ Cl=0.4, Cd= | 0.0042021
|  |  |  | @ Cl=0.6, Cd= | 0.0066325
alpha (deg) | Cl | Cd | Cm | Cl/Cd
-19.5 | -1.4107 | 0.03234 | -0.0908 | -43.6209
-19 | -1.4021 | 0.02994 | -0.0877 | -46.8303
-18.5 | -1.3903 | 0.02779 | -0.0845 | -50.0288
-18 | -1.378 | 0.02568 | -0.0808 | -53.6604
-17.5 | -1.3447 | 0.02503 | -0.079 | -53.7235
-17 | -1.3342 | 0.02286 | -0.0745 | -58.364
-16.5 | -1.3193 | 0.02095 | -0.0701 | -62.9737
-16 | -1.2977 | 0.01939 | -0.0662 | -66.9263
-15.5 | -1.2709 | 0.0181 | -0.0628 | -70.2155
-15 | -1.239 | 0.01709 | -0.0599 | -72.4985
-14.5 | -1.2058 | 0.01614 | -0.0571 | -74.7088
-14 | -1.168 | 0.01544 | -0.0548 | -75.6477
-13.5 | -1.1291 | 0.01482 | -0.0527 | -76.1876
-12.5 | -1.0495 | 0.01354 | -0.0484 | -77.5111
-12 | -1.0086 | 0.01285 | -0.0464 | -78.4903
-11.5 | -0.9667 | 0.01226 | -0.0444 | -78.8499
-11 | -0.9237 | 0.01174 | -0.0426 | -78.6797
-10.5 | -0.8794 | 0.01126 | -0.041 | -78.0995
-10 | -0.8312 | 0.0109 | -0.0401 | -76.2569
-9.5 | -0.785 | 0.01011 | -0.0389 | -77.6459
-9 | -0.7376 | 0.00947 | -0.0378 | -77.8881
-8.5 | -0.6883 | 0.00905 | -0.037 | -76.0552
-8 | -0.6381 | 0.00869 | -0.0364 | -73.4292
-7.5 | -0.5875 | 0.00836 | -0.0359 | -70.2751
-7 | -0.5365 | 0.00805 | -0.0354 | -66.646
-6.5 | -0.4856 | 0.00773 | -0.0349 | -62.8202
-6 | -0.4345 | 0.00737 | -0.0344 | -58.9552
-5.5 | -0.3819 | 0.0071 | -0.0341 | -53.7887
-5 | -0.3293 | 0.00683 | -0.0339 | -48.2138
-4.5 | -0.2762 | 0.00659 | -0.0338 | -41.912
-4 | -0.2227 | 0.00639 | -0.0337 | -34.8513
-3.5 | -0.1691 | 0.0062 | -0.0336 | -27.2742
-3 | -0.1146 | 0.006 | -0.0338 | -19.1
-2.5 | -0.0599 | 0.00581 | -0.0339 | -10.3098
-2 | -0.0055 | 0.00564 | -0.034 | -0.97518
-1.5 | 0.0488 | 0.00547 | -0.0341 | 8.9214
-1 | 0.101 | 0.00512 | -0.0338 | 19.7266
-0.5 | 0.1478 | 0.00456 | -0.0325 | 32.4123
0 | 0.1755 | 0.00283 | -0.0276 | 62.0141
0.5 | 0.2329 | 0.00285 | -0.0283 | 81.7193
1 | 0.2871 | 0.00306 | -0.0283 | 93.8235
1.5 | 0.3354 | 0.00351 | -0.0272 | 95.5556
2 | 0.3852 | 0.0039 | -0.0265 | 98.7692
2.5 | 0.4239 | 0.00469 | -0.0235 | 90.3838
3 | 0.4685 | 0.00519 | -0.0218 | 90.2697
3.5 | 0.5135 | 0.00563 | -0.0201 | 91.2078
4 | 0.5561 | 0.00611 | -0.018 | 91.0147
4.5 | 0.5976 | 0.0066 | -0.0157 | 90.5455
5 | 0.6345 | 0.0071 | -0.0124 | 89.3662
5.5 | 0.6681 | 0.00767 | -0.0084 | 87.1056
6 | 0.7087 | 0.00811 | -0.0059 | 87.3859
6.5 | 0.7512 | 0.0085 | -0.0039 | 88.3765
7 | 0.7948 | 0.00884 | -0.0022 | 89.9095
7.5 | 0.8368 | 0.00927 | -0.0002 | 90.2697
8 | 0.8804 | 0.00966 | 0.0014 | 91.1387
8.5 | 0.922 | 0.01012 | 0.0033 | 91.1067
9 | 0.9616 | 0.01066 | 0.0055 | 90.2064
9.5 | 1.0012 | 0.01124 | 0.0076 | 89.0747
10 | 1.0411 | 0.01176 | 0.0096 | 88.5289
10.5 | 1.0785 | 0.01244 | 0.012 | 86.6961
11 | 1.1165 | 0.01307 | 0.0141 | 85.4246
11.5 | 1.1546 | 0.01368 | 0.0162 | 84.4006
12 | 1.1903 | 0.01443 | 0.0185 | 82.4879
12.5 | 1.2242 | 0.01525 | 0.021 | 80.2754
13 | 1.2557 | 0.0162 | 0.0237 | 77.5123
13.5 | 1.2887 | 0.01706 | 0.0261 | 75.5393
14 | 1.3191 | 0.01803 | 0.0288 | 73.1614
14.5 | 1.3465 | 0.01912 | 0.0318 | 70.4236
15 | 1.3838 | 0.02065 | 0.0319 | 67.0121
15.5 | 1.4383 | 0.02217 | 0.0283 | 64.876
17.5 | 1.5109 | 0.02977 | 0.0406 | 50.7524
18 | 1.5192 | 0.03287 | 0.0433 | 46.2184
18.5 | 1.5308 | 0.03588 | 0.0452 | 42.6644
19 | 1.541 | 0.03924 | 0.0467 | 39.2712
19.5 | 1.5478 | 0.0431 | 0.0478 | 35.9118
20 | 1.5519 | 0.04752 | 0.0484 | 32.6578

## 75. Re 5M Mach 0.10 (1)
BIGFOIL.COM POLAR EXPORT
NACA67-313 a=0.0
NACA67-313 a=0.0 |  |  |  | Cl Max: | 1.209 | at alpha= | 11.5 | deg
JavaFoil+Calcfoil stall+Eppler ext transition |  |  |  | L/D Max: | 99.989 | at alpha= | 4.5 | deg
Re: | 5000000 |  |  | Cd Min: | 0.00335 | at alpha= | -1 | deg
Mach: | 0.1 |  |  | Cl=0 at alpha= | -1.4836 | deg
|  |  |  | @ Cl=0.1, Cd= | 0.0033702
|  |  |  | @ Cl=0.4, Cd= | 0.0046013
|  |  |  | @ Cl=0.6, Cd= | 0.0061578
alpha (deg) | Cl | Cd | Cm | Cl/Cd
-15 | -0.636 | 0.10724 | 0.002 | -5.929
-14.5 | -0.658 | 0.10074 | 0.002 | -6.529
-14 | -0.677 | 0.09527 | 0.001 | -7.11
-13.5 | -0.694 | 0.08938 | 0.001 | -7.768
-13 | -0.708 | 0.08297 | 0.001 | -8.538
-12.5 | -0.718 | 0.079 | 0 | -9.09
-12 | -0.724 | 0.07303 | 0 | -9.915
-11.5 | -0.717 | 0.06949 | -0.001 | -10.312
-11 | -0.71 | 0.06281 | -0.002 | -11.3
-10.5 | -0.695 | 0.05965 | -0.002 | -11.655
-10 | -0.814 | 0.0118 | -0.005 | -68.944
-9.5 | -0.797 | 0.01056 | -0.006 | -75.49
-9 | -0.77 | 0.00996 | -0.007 | -77.292
-8.5 | -0.737 | 0.00957 | -0.008 | -76.966
-8 | -0.7 | 0.00926 | -0.009 | -75.602
-7.5 | -0.659 | 0.00887 | -0.01 | -74.299
-7 | -0.615 | 0.00853 | -0.011 | -72.122
-6.5 | -0.568 | 0.00815 | -0.012 | -69.778
-6 | -0.519 | 0.00781 | -0.013 | -66.448
-5.5 | -0.467 | 0.00755 | -0.014 | -61.861
-5 | -0.413 | 0.00604 | -0.015 | -68.314
-4.5 | -0.357 | 0.00641 | -0.016 | -55.734
-4 | -0.3 | 0.00618 | -0.017 | -48.575
-3.5 | -0.242 | 0.00602 | -0.018 | -40.156
-3 | -0.183 | 0.00587 | -0.019 | -31.11
-2.5 | -0.123 | 0.00614 | -0.02 | -20.026
-2 | -0.063 | 0.006 | -0.021 | -10.443
-1.5 | -0.002 | 0.00584 | -0.022 | -0.353
-1 | 0.059 | 0.00335 | -0.023 | 17.523
-0.5 | 0.12 | 0.00338 | -0.024 | 35.384
0 | 0.181 | 0.0036 | -0.025 | 50.135
0.5 | 0.241 | 0.00389 | -0.027 | 61.983
1 | 0.301 | 0.00394 | -0.028 | 76.443
1.5 | 0.361 | 0.00393 | -0.029 | 91.991
2 | 0.422 | 0.00498 | -0.03 | 84.674
2.5 | 0.481 | 0.00527 | -0.031 | 91.256
3 | 0.54 | 0.00569 | -0.032 | 94.95
3.5 | 0.599 | 0.00615 | -0.033 | 97.446
4 | 0.657 | 0.0066 | -0.034 | 99.664
4.5 | 0.715 | 0.00715 | -0.035 | 99.989
5 | 0.77 | 0.00792 | -0.036 | 97.277
5.5 | 0.825 | 0.00904 | -0.037 | 91.195
6 | 0.878 | 0.00942 | -0.038 | 93.167
6.5 | 0.929 | 0.0098 | -0.039 | 94.821
7 | 0.978 | 0.01044 | -0.04 | 93.682
7.5 | 1.023 | 0.01092 | -0.041 | 93.716
8 | 1.064 | 0.01144 | -0.042 | 92.989
8.5 | 1.1 | 0.01193 | -0.043 | 92.243
9 | 1.132 | 0.01251 | -0.044 | 90.455
9.5 | 1.159 | 0.01311 | -0.045 | 88.392
10 | 1.18 | 0.01386 | -0.046 | 85.125
10.5 | 1.196 | 0.01456 | -0.047 | 82.143
11 | 1.205 | 0.01546 | -0.048 | 77.949
11.5 | 1.209 | 0.01635 | -0.049 | 73.945
12 | 1.203 | 0.01742 | -0.05 | 69.053
12.5 | 1.186 | 0.01876 | -0.051 | 63.231
13 | 1.163 | 0.02001 | -0.052 | 58.141
13.5 | 1.133 | 0.02187 | -0.052 | 51.801
14 | 1.094 | 0.02475 | -0.053 | 44.21
14.5 | 1.046 | 0.02933 | -0.053 | 35.677
15 | 0.896 | 0.08182 | -0.042 | 10.946
15.5 | 0.843 | 0.09982 | -0.038 | 8.446
16 | 0.802 | 0.11034 | -0.036 | 7.269
16.5 | 0.762 | 0.11989 | -0.035 | 6.357

## 76. Re 5M Mach 0.10 (2)
BIGFOIL.COM POLAR EXPORT
NACA67-313 a=0.0
NACA67-313 a=0.0 |  |  |  | Cl Max: | 1.5321 | at alpha= | 19.5 | deg
XFOIL ncrit=9 |  |  |  | L/D Max: | 99.0026 | at alpha= | 2 | deg
Re: | 5000000 |  |  | Cd Min: | 0.05208 | at alpha= | 20 | deg
Mach: | 0.1 |  |  | Cl=0 at alpha= | -1.957 | deg
|  |  |  | @ Cl=0.1, Cd= | 0.0051555
|  |  |  | @ Cl=0.4, Cd= | 0.0041747
|  |  |  | @ Cl=0.6, Cd= | 0.0066423
alpha (deg) | Cl | Cd | Cm | Cl/Cd
-20 | -1.3741 | 0.04191 | -0.0968 | -32.7869
-19.5 | -1.3662 | 0.03737 | -0.0979 | -36.5587
-19 | -1.3702 | 0.03376 | -0.0948 | -40.5865
-18.5 | -1.3678 | 0.03072 | -0.0913 | -44.5247
-18 | -1.3619 | 0.02807 | -0.0875 | -48.518
-17.5 | -1.3293 | 0.02727 | -0.0854 | -48.7459
-17 | -1.3228 | 0.02474 | -0.0807 | -53.4681
-16.5 | -1.3036 | 0.0231 | -0.0768 | -56.4329
-16 | -1.2897 | 0.02101 | -0.072 | -61.3851
-15.5 | -1.2681 | 0.01937 | -0.0678 | -65.4672
-15 | -1.2403 | 0.01805 | -0.0642 | -68.7147
-14.5 | -1.2089 | 0.01691 | -0.0609 | -71.4902
-14 | -1.1714 | 0.01613 | -0.0584 | -72.6224
-13.5 | -1.133 | 0.01543 | -0.0559 | -73.4284
-12.5 | -1.0534 | 0.01403 | -0.0511 | -75.082
-12 | -1.0127 | 0.01326 | -0.0488 | -76.3725
-11.5 | -0.9705 | 0.01259 | -0.0467 | -77.085
-11 | -0.9272 | 0.01201 | -0.0447 | -77.2023
-10.5 | -0.8829 | 0.01148 | -0.0428 | -76.9077
-10 | -0.835 | 0.01109 | -0.0417 | -75.2931
-9.5 | -0.7875 | 0.01039 | -0.0405 | -75.794
-9 | -0.7406 | 0.00959 | -0.0391 | -77.2263
-8.5 | -0.691 | 0.00914 | -0.0382 | -75.6018
-8 | -0.6405 | 0.00876 | -0.0375 | -73.1164
-7.5 | -0.5897 | 0.00841 | -0.0368 | -70.1189
-7 | -0.5384 | 0.00809 | -0.0363 | -66.5513
-6.5 | -0.4868 | 0.0078 | -0.0357 | -62.4103
-6 | -0.4357 | 0.0074 | -0.0351 | -58.8784
-5.5 | -0.383 | 0.00712 | -0.0348 | -53.7921
-5 | -0.3299 | 0.00686 | -0.0345 | -48.0904
-4.5 | -0.2767 | 0.0066 | -0.0343 | -41.9242
-4 | -0.2229 | 0.0064 | -0.0342 | -34.8281
-3.5 | -0.1692 | 0.00621 | -0.0341 | -27.2464
-3 | -0.1143 | 0.00601 | -0.0342 | -19.0183
-2.5 | -0.0594 | 0.00582 | -0.0343 | -10.2062
-2 | -0.0047 | 0.00565 | -0.0344 | -0.83186
-1.5 | 0.0499 | 0.00548 | -0.0345 | 9.1058
-1 | 0.1024 | 0.00514 | -0.0342 | 19.9222
-0.5 | 0.1493 | 0.00457 | -0.0328 | 32.6696
0 | 0.1766 | 0.00283 | -0.0278 | 62.4028
0.5 | 0.2343 | 0.00286 | -0.0285 | 81.9231
1 | 0.2887 | 0.00306 | -0.0285 | 94.3464
1.5 | 0.3371 | 0.00352 | -0.0273 | 95.767
2 | 0.3871 | 0.00391 | -0.0265 | 99.0026
2.5 | 0.4256 | 0.0047 | -0.0235 | 90.5532
3 | 0.47 | 0.00521 | -0.0216 | 90.2111
3.5 | 0.515 | 0.00565 | -0.0199 | 91.1504
4 | 0.5574 | 0.00613 | -0.0177 | 90.9299
4.5 | 0.5984 | 0.00662 | -0.0151 | 90.3927
5 | 0.6335 | 0.00711 | -0.0113 | 89.0999
5.5 | 0.6675 | 0.00771 | -0.0074 | 86.5759
6 | 0.7085 | 0.00817 | -0.0049 | 86.7197
6.5 | 0.7515 | 0.00856 | -0.0029 | 87.7921
7 | 0.7953 | 0.00891 | -0.0011 | 89.2593
7.5 | 0.838 | 0.00933 | 0.0008 | 89.8178
8 | 0.8813 | 0.00974 | 0.0026 | 90.4825
8.5 | 0.9235 | 0.01021 | 0.0045 | 90.4505
9 | 0.9631 | 0.01077 | 0.0068 | 89.4243
9.5 | 1.0032 | 0.01135 | 0.009 | 88.3877
10 | 1.043 | 0.0119 | 0.0111 | 87.6471
10.5 | 1.0803 | 0.01262 | 0.0136 | 85.6022
11 | 1.1191 | 0.01324 | 0.0157 | 84.5242
11.5 | 1.1569 | 0.0139 | 0.018 | 83.2302
12 | 1.1925 | 0.01469 | 0.0204 | 81.1777
12.5 | 1.2253 | 0.01559 | 0.0232 | 78.5953
13 | 1.2589 | 0.0165 | 0.0258 | 76.297
13.5 | 1.291 | 0.01743 | 0.0284 | 74.0677
14 | 1.3203 | 0.0185 | 0.0314 | 71.3676
14.5 | 1.347 | 0.01971 | 0.0346 | 68.3409
15 | 1.3885 | 0.02124 | 0.0341 | 65.3719
15.5 | 1.441 | 0.023 | 0.0308 | 62.6522
17 | 1.4886 | 0.02902 | 0.0417 | 51.2957
17.5 | 1.5013 | 0.03179 | 0.0444 | 47.2255
18 | 1.5139 | 0.03474 | 0.0466 | 43.578
18.5 | 1.5235 | 0.03814 | 0.0484 | 39.9449
19 | 1.529 | 0.04216 | 0.0499 | 36.2666
19.5 | 1.5321 | 0.0467 | 0.0506 | 32.8073
20 | 1.5306 | 0.05208 | 0.0507 | 29.3894

## 77. Re 5M Mach 0.25 (1)
BIGFOIL.COM POLAR EXPORT
NACA67-313 a=0.0
NACA67-313 a=0.0 |  |  |  | Cl Max: | 1.16 | at alpha= | 10 | deg
JavaFoil+Calcfoil stall+Eppler ext transition |  |  |  | L/D Max: | 99.094 | at alpha= | 4 | deg
Re: | 5000000 |  |  | Cd Min: | 0.00338 | at alpha= | -1 | deg
Mach: | 0.25 |  |  | Cl=0 at alpha= | -1.4839 | deg
|  |  |  | @ Cl=0.1, Cd= | 0.0034117
|  |  |  | @ Cl=0.4, Cd= | 0.0049044
|  |  |  | @ Cl=0.6, Cd= | 0.11578
alpha (deg) | Cl | Cd | Cm | Cl/Cd
-13.5 | -0.5 | 0.09592 | 0.001 | -5.214
-13 | -0.547 | 0.09156 | 0.001 | -5.97
-12.5 | -0.587 | 0.08602 | 0 | -6.823
-12 | -0.619 | 0.07937 | 0 | -7.804
-11.5 | -0.633 | 0.07389 | -0.001 | -8.563
-11 | -0.641 | 0.06846 | -0.001 | -9.356
-10.5 | -0.643 | 0.06348 | -0.002 | -10.133
-10 | -0.64 | 0.05891 | -0.003 | -10.865
-9.5 | -0.631 | 0.05467 | -0.003 | -11.549
-9 | -0.621 | 0.04838 | -0.004 | -12.844
-8.5 | -0.725 | 0.01008 | -0.008 | -71.937
-8 | -0.696 | 0.00964 | -0.009 | -72.219
-7.5 | -0.661 | 0.00922 | -0.01 | -71.605
-7 | -0.62 | 0.00881 | -0.011 | -70.422
-6.5 | -0.576 | 0.00842 | -0.012 | -68.337
-6 | -0.527 | 0.00804 | -0.013 | -65.609
-5.5 | -0.476 | 0.00772 | -0.014 | -61.646
-5 | -0.422 | 0.00744 | -0.015 | -56.687
-4.5 | -0.366 | 0.00597 | -0.016 | -61.274
-4 | -0.307 | 0.00577 | -0.017 | -53.302
-3.5 | -0.248 | 0.00613 | -0.018 | -40.476
-3 | -0.187 | 0.00593 | -0.02 | -31.63
-2.5 | -0.126 | 0.00577 | -0.021 | -21.842
-2 | -0.064 | 0.00567 | -0.022 | -11.347
-1.5 | -0.002 | 0.00595 | -0.023 | -0.356
-1 | 0.06 | 0.00338 | -0.024 | 17.841
-0.5 | 0.123 | 0.00343 | -0.025 | 35.827
0 | 0.186 | 0.00363 | -0.026 | 51.129
0.5 | 0.248 | 0.00375 | -0.027 | 66.113
1 | 0.309 | 0.00374 | -0.028 | 82.821
1.5 | 0.371 | 0.00475 | -0.029 | 78.081
2 | 0.433 | 0.00508 | -0.03 | 85.09
2.5 | 0.494 | 0.00538 | -0.032 | 91.747
3 | 0.554 | 0.00588 | -0.033 | 94.374
3.5 | 0.615 | 0.00632 | -0.034 | 97.213
4 | 0.674 | 0.00681 | -0.035 | 99.094
4.5 | 0.733 | 0.00743 | -0.036 | 98.675
5 | 0.789 | 0.00879 | -0.037 | 89.835
5.5 | 0.845 | 0.00934 | -0.038 | 90.392
6 | 0.898 | 0.00975 | -0.039 | 92.138
6.5 | 0.949 | 0.01017 | -0.04 | 93.334
7 | 0.998 | 0.01087 | -0.041 | 91.807
7.5 | 1.041 | 0.01142 | -0.042 | 91.141
8 | 1.078 | 0.01198 | -0.043 | 90.003
8.5 | 1.11 | 0.01257 | -0.044 | 88.248
9 | 1.134 | 0.01328 | -0.045 | 85.372
9.5 | 1.151 | 0.01405 | -0.046 | 81.884
10 | 1.16 | 0.01482 | -0.047 | 78.23
10.5 | 1.159 | 0.01582 | -0.048 | 73.286
11 | 1.148 | 0.01711 | -0.049 | 67.111
11.5 | 0.931 | 0.07686 | -0.024 | 12.11
12 | 1.091 | 0.02 | -0.051 | 54.531
12.5 | 1.028 | 0.02382 | -0.051 | 43.159
13 | 0.839 | 0.07513 | -0.037 | 11.169
13.5 | 0.764 | 0.09149 | -0.032 | 8.35
14 | 0.696 | 0.09923 | -0.031 | 7.017
14.5 | 0.624 | 0.10843 | -0.03 | 5.753
15 | 0.547 | 0.11578 | -0.029 | 4.725

## 78. Re 5M Mach 0.25 (2)
BIGFOIL.COM POLAR EXPORT
NACA67-313 a=0.0
NACA67-313 a=0.0 |  |  |  | Cl Max: | 1.4404 | at alpha= | 17 | deg
XFOIL ncrit=9 |  |  |  | L/D Max: | 100 | at alpha= | 2 | deg
Re: | 5000000 |  |  | Cd Min: | 0.09911 | at alpha= | 20 | deg
Mach: | 0.25 |  |  | Cl=0 at alpha= | -1.9982 | deg
|  |  |  | @ Cl=0.1, Cd= | 0.0052673
|  |  |  | @ Cl=0.4, Cd= | 0.0040332
|  |  |  | @ Cl=0.6, Cd= | 0.0068005
alpha (deg) | Cl | Cd | Cm | Cl/Cd
-15.5 | -0.9256 | 0.05198 | -0.1045 | -17.8068
-15 | -1.027 | 0.03879 | -0.102 | -26.4759
-14.5 | -1.0891 | 0.03054 | -0.0941 | -35.6614
-14 | -1.1033 | 0.02616 | -0.0867 | -42.1751
-13.5 | -1.0957 | 0.02329 | -0.0803 | -47.0459
-13 | -1.0707 | 0.02161 | -0.0751 | -49.5465
-12.5 | -1.0451 | 0.01977 | -0.0698 | -52.8629
-12 | -1.0208 | 0.01755 | -0.0643 | -58.1652
-11.5 | -0.9857 | 0.01606 | -0.0599 | -61.3761
-11 | -0.9457 | 0.01475 | -0.0563 | -64.1153
-10.5 | -0.9019 | 0.01357 | -0.0532 | -66.4628
-10 | -0.854 | 0.01273 | -0.0509 | -67.0856
-9.5 | -0.8041 | 0.01186 | -0.049 | -67.7993
-9 | -0.7552 | 0.01063 | -0.0471 | -71.0442
-8.5 | -0.7047 | 0.00979 | -0.0453 | -71.9816
-8 | -0.6529 | 0.00922 | -0.0439 | -70.8134
-7.5 | -0.6005 | 0.00877 | -0.0426 | -68.4721
-7 | -0.5478 | 0.00838 | -0.0414 | -65.3699
-6.5 | -0.4944 | 0.00801 | -0.0404 | -61.7228
-6 | -0.4415 | 0.00761 | -0.0394 | -58.0158
-5.5 | -0.388 | 0.00725 | -0.0385 | -53.5172
-5 | -0.3333 | 0.00699 | -0.0379 | -47.6824
-4.5 | -0.2791 | 0.0067 | -0.0373 | -41.6567
-4 | -0.2237 | 0.0065 | -0.037 | -34.4154
-3.5 | -0.1688 | 0.00627 | -0.0366 | -26.9219
-3 | -0.1124 | 0.00608 | -0.0366 | -18.4868
-2.5 | -0.0564 | 0.00587 | -0.0365 | -9.6082
-2 | -0.0002 | 0.0057 | -0.0365 | -0.035088
-1.5 | 0.0559 | 0.00552 | -0.0365 | 10.1268
-1 | 0.11 | 0.00521 | -0.0361 | 21.1132
-0.5 | 0.1578 | 0.00466 | -0.0346 | 33.8627
0 | 0.1826 | 0.00285 | -0.0287 | 64.0702
0.5 | 0.242 | 0.00288 | -0.0294 | 84.0278
1 | 0.2979 | 0.00308 | -0.0293 | 96.7208
2 | 0.397 | 0.00397 | -0.0267 | 100
2.5 | 0.4345 | 0.00476 | -0.0231 | 91.2815
3 | 0.4777 | 0.00528 | -0.0206 | 90.4735
3.5 | 0.5218 | 0.00574 | -0.0182 | 90.9059
4 | 0.5616 | 0.00624 | -0.015 | 90
4.5 | 0.5943 | 0.00671 | -0.0102 | 88.5693
5 | 0.6302 | 0.00728 | -0.0062 | 86.5659
5.5 | 0.666 | 0.00796 | -0.0023 | 83.6683
6 | 0.7089 | 0.00845 | 0.0002 | 83.8935
6.5 | 0.7538 | 0.00888 | 0.0023 | 84.8874
7 | 0.7991 | 0.00927 | 0.0044 | 86.2028
7.5 | 0.8438 | 0.00972 | 0.0065 | 86.8107
8 | 0.8874 | 0.01024 | 0.0088 | 86.6602
8.5 | 0.9302 | 0.0108 | 0.0112 | 86.1296
9 | 0.9711 | 0.01144 | 0.0139 | 84.8864
9.5 | 1.0134 | 0.01205 | 0.0163 | 84.0996
10 | 1.0534 | 0.01277 | 0.0191 | 82.4902
10.5 | 1.0921 | 0.01355 | 0.0221 | 80.5978
11 | 1.1323 | 0.0143 | 0.0248 | 79.1818
11.5 | 1.168 | 0.01525 | 0.0281 | 76.5902
12 | 1.2027 | 0.0163 | 0.0314 | 73.7853
12.5 | 1.2377 | 0.01734 | 0.0346 | 71.3783
13 | 1.2697 | 0.01854 | 0.0381 | 68.4844
13.5 | 1.2961 | 0.0201 | 0.0421 | 64.4826
14.5 | 1.3509 | 0.02327 | 0.0493 | 58.0533
15 | 1.3975 | 0.02595 | 0.0474 | 53.8536
15.5 | 1.4353 | 0.02948 | 0.0457 | 48.6872
17 | 1.4404 | 0.04015 | 0.0591 | 35.8755
17.5 | 1.4367 | 0.04559 | 0.0607 | 31.5135
18 | 1.4188 | 0.05305 | 0.0609 | 26.7446
18.5 | 1.3966 | 0.0617 | 0.0594 | 22.6353
19 | 1.3621 | 0.0728 | 0.0555 | 18.7102
19.5 | 1.329 | 0.08472 | 0.05 | 15.687
20 | 1.2855 | 0.09911 | 0.0421 | 12.9704

## 79. Re 5M Mach 0.50 (1)
BIGFOIL.COM POLAR EXPORT
NACA67-313 a=0.0
NACA67-313 a=0.0 |  |  |  | Cl Max: | 1.167 | at alpha= | 20 | deg
JavaFoil+Calcfoil stall+Eppler ext transition |  |  |  | L/D Max: | 95.388 | at alpha= | 3.5 | deg
Re: | 5000000 |  |  | Cd Min: | 0.00316 | at alpha= | -0.5 | deg
Mach: | 0.5 |  |  | Cl=0 at alpha= | -1.4855 | deg
|  |  |  | @ Cl=0.1, Cd= | 0.0047404
|  |  |  | @ Cl=0.4, Cd= | 0.0051501
|  |  |  | @ Cl=0.6, Cd= | 0.0064563
alpha (deg) | Cl | Cd | Cm | Cl/Cd
-20 | -1.011 | 0.1595 | 0.009 | -6.34
-19.5 | -0.986 | 0.15646 | 0.008 | -6.305
-19 | -0.959 | 0.1489 | 0.008 | -6.442
-18.5 | -0.93 | 0.14441 | 0.007 | -6.44
-18 | -0.903 | 0.14096 | 0.006 | -6.406
-17.5 | -0.876 | 0.13694 | 0.006 | -6.399
-17 | -0.85 | 0.13145 | 0.005 | -6.464
-16.5 | -0.823 | 0.14088 | 0.005 | -5.838
-16 | -0.797 | 0.12108 | 0.004 | -6.579
-15.5 | -0.768 | 0.11928 | 0.003 | -6.442
-15 | -0.741 | 0.11243 | 0.003 | -6.589
-14.5 | -0.714 | 0.10723 | 0.002 | -6.66
-14 | -0.687 | 0.10356 | 0.002 | -6.636
-13.5 | -0.66 | 0.1019 | 0.001 | -6.48
-13 | -0.633 | 0.10064 | 0.001 | -6.289
-12.5 | -0.605 | 0.0928 | 0 | -6.519
-12 | -0.578 | 0.08445 | 0 | -6.845
-11.5 | -0.551 | 0.07663 | -0.001 | -7.19
-11 | -0.524 | 0.07073 | -0.002 | -7.408
-10.5 | -0.497 | 0.06477 | -0.002 | -7.676
-10 | -0.47 | 0.06006 | -0.003 | -7.826
-9.5 | -0.441 | 0.0673 | -0.003 | -6.551
-9 | -0.414 | 0.06086 | -0.004 | -6.799
-8.5 | -0.387 | 0.05459 | -0.004 | -7.081
-8 | -0.36 | 0.05038 | -0.005 | -7.138
-7.5 | -0.331 | 0.05587 | -0.005 | -5.922
-7 | -0.304 | 0.04743 | -0.006 | -6.412
-6.5 | -0.393 | 0.04362 | -0.007 | -9.007
-6 | -0.425 | 0.03755 | -0.009 | -11.324
-5.5 | -0.494 | 0.00882 | -0.016 | -56
-5 | -0.45 | 0.00827 | -0.017 | -54.466
-4.5 | -0.397 | 0.00788 | -0.018 | -50.347
-4 | -0.337 | 0.00757 | -0.019 | -44.552
-3.5 | -0.274 | 0.00725 | -0.021 | -37.743
-3 | -0.208 | 0.00701 | -0.022 | -29.64
-2.5 | -0.14 | 0.00662 | -0.023 | -21.147
-2 | -0.071 | 0.00641 | -0.024 | -11.142
-1.5 | -0.002 | 0.00629 | -0.025 | -0.375
-1 | 0.067 | 0.00615 | -0.027 | 10.924
-0.5 | 0.137 | 0.00316 | -0.028 | 43.391
0 | 0.207 | 0.00397 | -0.029 | 52.081
0.5 | 0.276 | 0.00441 | -0.03 | 62.637
1 | 0.344 | 0.00472 | -0.032 | 72.934
1.5 | 0.413 | 0.00525 | -0.033 | 78.579
2 | 0.481 | 0.00559 | -0.034 | 86.039
2.5 | 0.549 | 0.00603 | -0.035 | 91.063
3 | 0.616 | 0.00659 | -0.036 | 93.513
3.5 | 0.683 | 0.00716 | -0.038 | 95.388
4 | 0.748 | 0.00786 | -0.039 | 95.185
4.5 | 0.811 | 0.00885 | -0.04 | 91.679
5 | 0.871 | 0.01025 | -0.041 | 84.99
5.5 | 0.927 | 0.0108 | -0.042 | 85.838
6 | 0.978 | 0.01144 | -0.043 | 85.502
6.5 | 1.02 | 0.01245 | -0.045 | 81.931
7 | 1.05 | 0.01334 | -0.046 | 78.694
7.5 | 1.049 | 0.01433 | -0.047 | 73.168
8 | 0.967 | 0.01574 | -0.048 | 61.432
8.5 | 0.664 | 0.01684 | -0.049 | 39.404
9 | 0.686 | 0.01996 | -0.05 | 34.388
9.5 | 0.6 | 0.06992 | -0.024 | 8.58
10 | 0.63 | 0.06564 | -0.029 | 9.604
10.5 | 0.654 | 0.07486 | -0.026 | 8.743
11 | 0.816 | 0.02194 | -0.054 | 37.189
11.5 | 0.714 | 0.07454 | -0.033 | 9.579
12 | 0.736 | 0.08329 | -0.03 | 8.839
12.5 | 0.763 | 0.09364 | -0.031 | 8.15
13 | 0.79 | 0.09669 | -0.031 | 8.167
13.5 | 0.816 | 0.10066 | -0.032 | 8.109
14 | 0.843 | 0.10439 | -0.033 | 8.076
14.5 | 0.872 | 0.11189 | -0.036 | 7.796
15 | 0.897 | 0.11706 | -0.035 | 7.665
15.5 | 0.924 | 0.11914 | -0.036 | 7.753
16 | 0.951 | 0.12337 | -0.037 | 7.705
16.5 | 0.984 | 0.12676 | -0.042 | 7.761
17 | 1.005 | 0.13006 | -0.04 | 7.729
17.5 | 1.032 | 0.13807 | -0.041 | 7.471
18 | 1.061 | 0.1401 | -0.043 | 7.572
18.5 | 1.095 | 0.14263 | -0.047 | 7.675
19 | 1.113 | 0.14612 | -0.045 | 7.617
19.5 | 1.139 | 0.15116 | -0.046 | 7.537
20 | 1.167 | 0.15865 | -0.047 | 7.356

## 80. Re 5M Mach 0.50 (2)
BIGFOIL.COM POLAR EXPORT
NACA67-313 a=0.0
NACA67-313 a=0.0 |  |  |  | Cl Max: | 1.0791 | at alpha= | 10.5 | deg
XFOIL ncrit=9 |  |  |  | L/D Max: | 307.143 | at alpha= | -0.5 | deg
Re: | 5000000 |  |  | Cd Min: | 0.23529 | at alpha= | -20 | deg
Mach: | 0.5 |  |  | Cl=0 at alpha= | -2.1582 | deg
|  |  |  | @ Cl=0.1, Cd= | 0.00072028
|  |  |  | @ Cl=0.4, Cd= | 0.0039457
|  |  |  | @ Cl=0.6, Cd= | 0.0079456
alpha (deg) | Cl | Cd | Cm | Cl/Cd
-20 | -0.5835 | 0.23529 | -0.0105 | -2.4799
-19.5 | -0.5666 | 0.22557 | -0.015 | -2.5119
-19 | -0.5484 | 0.2171 | -0.0196 | -2.526
-18 | -0.5097 | 0.20169 | -0.0287 | -2.5271
-17.5 | -0.4948 | 0.19221 | -0.0334 | -2.5743
-17 | -0.4783 | 0.18373 | -0.0379 | -2.6033
-16.5 | -0.4579 | 0.17656 | -0.0423 | -2.5935
-16 | -0.4405 | 0.1685 | -0.0468 | -2.6142
-15 | -0.4037 | 0.15372 | -0.0554 | -2.6262
-14.5 | -0.3877 | 0.14569 | -0.0598 | -2.6611
-14 | -0.3756 | 0.13692 | -0.0644 | -2.7432
-13.5 | -0.366 | 0.12786 | -0.0691 | -2.8625
-12.5 | -0.3357 | 0.11347 | -0.0773 | -2.9585
-12 | -0.3354 | 0.10348 | -0.0824 | -3.2412
-11.5 | -0.3306 | 0.09493 | -0.087 | -3.4826
-11 | -0.3369 | 0.0849 | -0.0922 | -3.9682
-10.5 | -0.3457 | 0.07516 | -0.0975 | -4.5995
-10 | -0.3693 | 0.06329 | -0.1056 | -5.835
-9.5 | -0.3941 | 0.05338 | -0.1117 | -7.3829
-9 | -0.4158 | 0.03241 | -0.102 | -12.8294
-8.5 | -0.4666 | 0.02544 | -0.0959 | -18.3412
-8 | -0.5055 | 0.02044 | -0.0852 | -24.7309
-7.5 | -0.5288 | 0.01444 | -0.0751 | -36.6205
-7 | -0.5373 | 0.0084 | -0.0658 | -63.9643
-6.5 | -0.5184 | 0.0026 | -0.0603 | -199.3846
-6 | -0.445 | 0.00148 | -0.0606 | -300.6757
-5.5 | -0.3867 | 0.00118 | -0.0579 | -327.7119
-5 | -0.3308 | 0.00104 | -0.0549 | -318.0769
-4.5 | -0.276 | 0.00097 | -0.0519 | -284.5361
-4 | -0.2209 | 0.00092 | -0.0492 | -240.1087
-3.5 | -0.1613 | 0.00087 | -0.0477 | -185.4023
-3 | -0.1019 | 0.00082 | -0.0463 | -124.2683
-2.5 | -0.0417 | 0.00079 | -0.0453 | -52.7848
-2 | 0.0193 | 0.00076 | -0.0446 | 25.3947
-1.5 | 0.0806 | 0.00073 | -0.0441 | 110.411
-1 | 0.1405 | 0.0007 | -0.0434 | 200.7143
-0.5 | 0.1935 | 0.00063 | -0.0415 | 307.1429
0 | 0.2095 | 0.00298 | -0.0327 | 70.302
0.5 | 0.2759 | 0.00299 | -0.0332 | 92.2742
1 | 0.337 | 0.00322 | -0.0325 | 104.6584
1.5 | 0.3843 | 0.00379 | -0.029 | 101.3984
2 | 0.4317 | 0.00426 | -0.0256 | 101.338
2.5 | 0.4615 | 0.00491 | -0.0185 | 93.9919
3 | 0.4776 | 0.00562 | -0.0085 | 84.9822
3.5 | 0.5117 | 0.00629 | -0.0026 | 81.3514
4 | 0.549 | 0.00701 | 0.0027 | 78.3167
4.5 | 0.5884 | 0.00772 | 0.0075 | 76.2176
5 | 0.6285 | 0.0085 | 0.0121 | 73.9412
5.5 | 0.6683 | 0.00937 | 0.0169 | 71.3234
6 | 0.7178 | 0.01 | 0.0201 | 71.78
6.5 | 0.7694 | 0.01059 | 0.0232 | 72.6534
7 | 0.8206 | 0.01126 | 0.0265 | 72.8774
7.5 | 0.8696 | 0.01199 | 0.0304 | 72.5271
8 | 0.918 | 0.01284 | 0.0345 | 71.4953
8.5 | 0.9652 | 0.01382 | 0.0389 | 69.8408
9 | 1.01 | 0.01496 | 0.044 | 67.5134
9.5 | 1.0504 | 0.01638 | 0.0497 | 64.127
10 | 1.0784 | 0.01851 | 0.0568 | 58.2604
10.5 | 1.0791 | 0.0222 | 0.0661 | 48.6081
11 | 1.0638 | 0.02726 | 0.0745 | 39.0242
11.5 | 1.0358 | 0.03387 | 0.081 | 30.5816
12 | 0.9923 | 0.04256 | 0.0844 | 23.3153
13 | 0.9183 | 0.0639 | 0.0786 | 14.3709
13.5 | 0.8892 | 0.07657 | 0.0709 | 11.6129
14 | 0.8634 | 0.09015 | 0.0619 | 9.5774
14.5 | 0.8417 | 0.10378 | 0.0534 | 8.1104
15 | 0.819 | 0.11741 | 0.0451 | 6.9756
15.5 | 0.7994 | 0.13053 | 0.0372 | 6.1243

## 81. Re 6M Mach 0.00 (1)
BIGFOIL.COM POLAR EXPORT
NACA67-313 a=0.0
NACA67-313 a=0.0 |  |  |  | Cl Max: | 1.219 | at alpha= | 11.5 | deg
JavaFoil+Calcfoil stall+Eppler ext transition |  |  |  | L/D Max: | 99.797 | at alpha= | 4.5 | deg
Re: | 6000000 |  |  | Cd Min: | 0.0035 | at alpha= | -1 | deg
Mach: | 0 |  |  | Cl=0 at alpha= | -1.4833 | deg
|  |  |  | @ Cl=0.1, Cd= | 0.0035069
|  |  |  | @ Cl=0.4, Cd= | 0.00466
|  |  |  | @ Cl=0.6, Cd= | 0.0061498
alpha (deg) | Cl | Cd | Cm | Cl/Cd
-15 | -0.67 | 0.10296 | 0.002 | -6.511
-14.5 | -0.688 | 0.09683 | 0.002 | -7.108
-14 | -0.704 | 0.09257 | 0.001 | -7.602
-13.5 | -0.717 | 0.08686 | 0.001 | -8.256
-13 | -0.728 | 0.08016 | 0.001 | -9.085
-12.5 | -0.734 | 0.07616 | 0 | -9.644
-12 | -0.739 | 0.07013 | 0 | -10.531
-11.5 | -0.732 | 0.0642 | -0.001 | -11.404
-11 | -0.727 | 0.05625 | -0.002 | -12.92
-10.5 | -0.709 | 0.05445 | -0.002 | -13.014
-10 | -0.827 | 0.01062 | -0.005 | -77.902
-9.5 | -0.802 | 0.0101 | -0.006 | -79.41
-9 | -0.772 | 0.00956 | -0.007 | -80.774
-8.5 | -0.738 | 0.0092 | -0.008 | -80.212
-8 | -0.7 | 0.00889 | -0.009 | -78.713
-7.5 | -0.659 | 0.00853 | -0.01 | -77.23
-7 | -0.614 | 0.00819 | -0.011 | -75.043
-6.5 | -0.567 | 0.00786 | -0.012 | -72.173
-6 | -0.517 | 0.00624 | -0.013 | -82.905
-5.5 | -0.465 | 0.00603 | -0.014 | -77.134
-5 | -0.411 | 0.00635 | -0.015 | -64.787
-4.5 | -0.356 | 0.00618 | -0.016 | -57.538
-4 | -0.299 | 0.00601 | -0.017 | -49.771
-3.5 | -0.241 | 0.00628 | -0.018 | -38.379
-3 | -0.182 | 0.0061 | -0.019 | -29.807
-2.5 | -0.122 | 0.00593 | -0.02 | -20.618
-2 | -0.062 | 0.00587 | -0.021 | -10.607
-1.5 | -0.002 | 0.00598 | -0.022 | -0.344
-1 | 0.058 | 0.0035 | -0.023 | 16.713
-0.5 | 0.119 | 0.00351 | -0.024 | 33.9
0 | 0.18 | 0.0038 | -0.025 | 47.294
0.5 | 0.24 | 0.00403 | -0.026 | 59.555
1 | 0.3 | 0.00407 | -0.027 | 73.574
1.5 | 0.36 | 0.00398 | -0.028 | 90.456
2 | 0.42 | 0.005 | -0.03 | 83.972
2.5 | 0.479 | 0.00534 | -0.031 | 89.772
3 | 0.538 | 0.00575 | -0.032 | 93.595
3.5 | 0.596 | 0.00612 | -0.033 | 97.432
4 | 0.655 | 0.00656 | -0.034 | 99.744
4.5 | 0.712 | 0.00713 | -0.035 | 99.797
5 | 0.767 | 0.00826 | -0.036 | 92.873
5.5 | 0.821 | 0.00871 | -0.037 | 94.334
6 | 0.874 | 0.00906 | -0.038 | 96.519
6.5 | 0.926 | 0.00943 | -0.039 | 98.144
7 | 0.975 | 0.00987 | -0.04 | 98.777
7.5 | 1.02 | 0.01048 | -0.041 | 97.349
8 | 1.061 | 0.01097 | -0.042 | 96.741
8.5 | 1.099 | 0.01145 | -0.043 | 95.977
9 | 1.131 | 0.01199 | -0.044 | 94.376
9.5 | 1.159 | 0.01256 | -0.045 | 92.317
10 | 1.182 | 0.01319 | -0.046 | 89.643
10.5 | 1.2 | 0.01389 | -0.047 | 86.374
11 | 1.212 | 0.01473 | -0.048 | 82.305
11.5 | 1.219 | 0.01556 | -0.049 | 78.331
12 | 1.217 | 0.01646 | -0.05 | 73.932
12.5 | 1.205 | 0.01756 | -0.051 | 68.61
13 | 1.186 | 0.01887 | -0.052 | 62.892
13.5 | 1.162 | 0.02036 | -0.052 | 57.072
14 | 1.131 | 0.02243 | -0.053 | 50.415
14.5 | 1.096 | 0.02478 | -0.054 | 44.212
15 | 1.048 | 0.03013 | -0.053 | 34.783
15.5 | 0.898 | 0.08725 | -0.041 | 10.293
16 | 0.853 | 0.1024 | -0.039 | 8.332
16.5 | 0.816 | 0.11181 | -0.037 | 7.301

## 82. Re 6M Mach 0.00 (2)
BIGFOIL.COM POLAR EXPORT
NACA67-313 a=0.0
NACA67-313 a=0.0 |  |  |  | Cl Max: | 1.5791 | at alpha= | 20 | deg
XFOIL ncrit=9 |  |  |  | L/D Max: | 95.804 | at alpha= | 2 | deg
Re: | 6000000 |  |  | Cd Min: | 0.04476 | at alpha= | 20 | deg
Mach: | 0 |  |  | Cl=0 at alpha= | -1.931 | deg
|  |  |  | @ Cl=0.1, Cd= | 0.0050218
|  |  |  | @ Cl=0.4, Cd= | 0.0043221
|  |  |  | @ Cl=0.6, Cd= | 0.0065632
alpha (deg) | Cl | Cd | Cm | Cl/Cd
-20 | -1.4754 | 0.03093 | -0.0897 | -47.7013
-19.5 | -1.4642 | 0.02876 | -0.0867 | -50.911
-19 | -1.451 | 0.02673 | -0.0835 | -54.2836
-18.5 | -1.434 | 0.02495 | -0.0803 | -57.4749
-18 | -1.4165 | 0.02328 | -0.0767 | -60.8462
-17.5 | -1.3847 | 0.0225 | -0.0746 | -61.5422
-17 | -1.3649 | 0.02094 | -0.0708 | -65.1815
-16.5 | -1.3385 | 0.01977 | -0.0676 | -67.7036
-16 | -1.3076 | 0.01888 | -0.0648 | -69.2585
-15.5 | -1.282 | 0.01752 | -0.0611 | -73.1735
-15 | -1.2521 | 0.01637 | -0.0579 | -76.4875
-14.5 | -1.2183 | 0.01537 | -0.0551 | -79.2648
-14 | -1.182 | 0.01454 | -0.0526 | -81.293
-13.5 | -1.1431 | 0.01385 | -0.0504 | -82.5343
-13 | -1.1029 | 0.0132 | -0.0484 | -83.553
-12.5 | -1.0618 | 0.01262 | -0.0464 | -84.1363
-12 | -1.0201 | 0.01205 | -0.0444 | -84.6556
-11.5 | -0.9777 | 0.01151 | -0.0425 | -84.9435
-11 | -0.9342 | 0.011 | -0.0407 | -84.9273
-10.5 | -0.8888 | 0.01053 | -0.0392 | -84.4065
-10 | -0.8404 | 0.01016 | -0.0384 | -82.7165
-9.5 | -0.7915 | 0.00974 | -0.0376 | -81.2628
-9 | -0.7437 | 0.00916 | -0.0366 | -81.19
-8.5 | -0.6947 | 0.00871 | -0.0358 | -79.7589
-8 | -0.6448 | 0.00834 | -0.0351 | -77.3141
-7.5 | -0.5939 | 0.00802 | -0.0346 | -74.0524
-7 | -0.5424 | 0.0077 | -0.0342 | -70.4416
-6.5 | -0.4903 | 0.00742 | -0.0339 | -66.0782
-6 | -0.4386 | 0.00709 | -0.0335 | -61.8618
-5.5 | -0.3862 | 0.00681 | -0.0332 | -56.7107
-5 | -0.3328 | 0.0066 | -0.0332 | -50.4242
-4.5 | -0.2802 | 0.00636 | -0.0329 | -44.0566
-4 | -0.2259 | 0.00617 | -0.033 | -36.6126
-3.5 | -0.1719 | 0.00594 | -0.033 | -28.9394
-3 | -0.117 | 0.00578 | -0.0332 | -20.2422
-2.5 | -0.0626 | 0.00561 | -0.0333 | -11.1586
-2 | -0.0076 | 0.00545 | -0.0336 | -1.3945
-1.5 | 0.0475 | 0.00526 | -0.0338 | 9.0304
-1 | 0.1004 | 0.00502 | -0.0337 | 20
-0.5 | 0.1505 | 0.00457 | -0.033 | 32.9322
0 | 0.1781 | 0.00286 | -0.0281 | 62.2727
0.5 | 0.2317 | 0.00278 | -0.0281 | 83.3453
1 | 0.2818 | 0.00318 | -0.0273 | 88.6164
1.5 | 0.3315 | 0.0036 | -0.0265 | 92.0833
2 | 0.3813 | 0.00398 | -0.0258 | 95.804
2.5 | 0.4212 | 0.00471 | -0.0231 | 89.4268
3 | 0.4672 | 0.00516 | -0.0216 | 90.5426
3.5 | 0.5128 | 0.0056 | -0.0201 | 91.5714
4 | 0.5572 | 0.00606 | -0.0183 | 91.9472
5 | 0.6397 | 0.00703 | -0.0135 | 90.9957
5.5 | 0.6749 | 0.00749 | -0.0098 | 90.1068
6 | 0.7164 | 0.00786 | -0.0075 | 91.145
6.5 | 0.7591 | 0.00823 | -0.0055 | 92.2357
7 | 0.8028 | 0.00859 | -0.0037 | 93.4575
7.5 | 0.8459 | 0.00895 | -0.0019 | 94.514
8 | 0.8882 | 0.00936 | 0 | 94.8932
8.5 | 0.9302 | 0.00979 | 0.0018 | 95.0153
9 | 0.9704 | 0.01034 | 0.0039 | 93.8491
9.5 | 1.0105 | 0.01083 | 0.006 | 93.3056
10 | 1.0506 | 0.01138 | 0.008 | 92.3199
10.5 | 1.0884 | 0.012 | 0.0103 | 90.7
11 | 1.1282 | 0.01254 | 0.0122 | 89.9681
11.5 | 1.1653 | 0.0132 | 0.0144 | 88.2803
12 | 1.2007 | 0.01394 | 0.0168 | 86.1334
12.5 | 1.2344 | 0.01479 | 0.0194 | 83.4618
13 | 1.2696 | 0.01551 | 0.0216 | 81.8569
13.5 | 1.3031 | 0.01637 | 0.024 | 79.6029
14 | 1.3331 | 0.01737 | 0.0267 | 76.7473
14.5 | 1.3602 | 0.0185 | 0.0298 | 73.5243
15.5 | 1.4336 | 0.02104 | 0.031 | 68.1369
16 | 1.4859 | 0.02274 | 0.0276 | 65.343
16.5 | 1.4912 | 0.02444 | 0.0337 | 61.0147
17 | 1.5101 | 0.02643 | 0.0365 | 57.1358
17.5 | 1.5259 | 0.02872 | 0.0392 | 53.1302
18 | 1.5434 | 0.03104 | 0.0414 | 49.7229
18.5 | 1.557 | 0.03376 | 0.0435 | 46.1197
19 | 1.5666 | 0.037 | 0.0454 | 42.3405
19.5 | 1.5752 | 0.04056 | 0.0468 | 38.8363
20 | 1.5791 | 0.04476 | 0.0477 | 35.2793

## 83. Re 6M Mach 0.10 (1)
BIGFOIL.COM POLAR EXPORT
NACA67-313 a=0.0
NACA67-313 a=0.0 |  |  |  | Cl Max: | 1.21 | at alpha= | 11.5 | deg
JavaFoil+Calcfoil stall+Eppler ext transition |  |  |  | L/D Max: | 99.903 | at alpha= | 4 | deg
Re: | 6000000 |  |  | Cd Min: | 0.00348 | at alpha= | -1 | deg
Mach: | 0.1 |  |  | Cl=0 at alpha= | -1.4836 | deg
|  |  |  | @ Cl=0.1, Cd= | 0.0034867
|  |  |  | @ Cl=0.4, Cd= | 0.0046593
|  |  |  | @ Cl=0.6, Cd= | 0.0061573
alpha (deg) | Cl | Cd | Cm | Cl/Cd
-15 | -0.636 | 0.10599 | 0.002 | -6.005
-14.5 | -0.658 | 0.09992 | 0.002 | -6.589
-14 | -0.678 | 0.09356 | 0.001 | -7.246
-13.5 | -0.695 | 0.08831 | 0.001 | -7.868
-13 | -0.709 | 0.08148 | 0.001 | -8.707
-12.5 | -0.719 | 0.07752 | 0 | -9.275
-12 | -0.725 | 0.07167 | 0 | -10.117
-11.5 | -0.718 | 0.06826 | -0.001 | -10.512
-11 | -0.714 | 0.06 | -0.002 | -11.892
-10.5 | -0.699 | 0.05729 | -0.002 | -12.198
-10 | -0.821 | 0.0108 | -0.005 | -76.04
-9.5 | -0.799 | 0.0102 | -0.006 | -78.302
-9 | -0.77 | 0.00963 | -0.007 | -79.977
-8.5 | -0.737 | 0.00929 | -0.008 | -79.382
-8 | -0.7 | 0.00894 | -0.009 | -78.356
-7.5 | -0.66 | 0.00858 | -0.01 | -76.925
-7 | -0.616 | 0.00826 | -0.011 | -74.494
-6.5 | -0.569 | 0.0079 | -0.012 | -71.947
-6 | -0.519 | 0.00626 | -0.013 | -82.985
-5.5 | -0.467 | 0.00604 | -0.014 | -77.284
-5 | -0.413 | 0.00639 | -0.015 | -64.668
-4.5 | -0.357 | 0.00622 | -0.016 | -57.467
-4 | -0.3 | 0.00602 | -0.017 | -49.871
-3.5 | -0.242 | 0.00625 | -0.018 | -38.694
-3 | -0.183 | 0.00608 | -0.019 | -30.064
-2.5 | -0.123 | 0.00591 | -0.02 | -20.805
-2 | -0.063 | 0.00584 | -0.021 | -10.716
-1.5 | -0.002 | 0.00595 | -0.022 | -0.347
-1 | 0.059 | 0.00348 | -0.023 | 16.88
-0.5 | 0.12 | 0.00349 | -0.024 | 34.24
0 | 0.181 | 0.00381 | -0.025 | 47.369
0.5 | 0.241 | 0.0038 | -0.027 | 63.433
1 | 0.301 | 0.00408 | -0.028 | 73.786
1.5 | 0.361 | 0.00402 | -0.029 | 90.028
2 | 0.422 | 0.00502 | -0.03 | 84.007
2.5 | 0.481 | 0.00537 | -0.031 | 89.668
3 | 0.541 | 0.00576 | -0.032 | 93.824
3.5 | 0.599 | 0.00615 | -0.033 | 97.374
4 | 0.658 | 0.00658 | -0.034 | 99.903
4.5 | 0.715 | 0.00719 | -0.035 | 99.471
5 | 0.77 | 0.00831 | -0.036 | 92.757
5.5 | 0.825 | 0.00876 | -0.037 | 94.187
6 | 0.878 | 0.00911 | -0.038 | 96.395
6.5 | 0.929 | 0.00949 | -0.039 | 97.962
7 | 0.978 | 0.01011 | -0.04 | 96.764
7.5 | 1.024 | 0.01057 | -0.041 | 96.816
8 | 1.064 | 0.01108 | -0.042 | 96.083
8.5 | 1.101 | 0.01155 | -0.043 | 95.332
9 | 1.133 | 0.01209 | -0.044 | 93.687
9.5 | 1.159 | 0.01269 | -0.045 | 91.394
10 | 1.181 | 0.01339 | -0.046 | 88.148
10.5 | 1.196 | 0.01406 | -0.047 | 85.111
11 | 1.206 | 0.01493 | -0.048 | 80.784
11.5 | 1.21 | 0.0158 | -0.049 | 76.588
12 | 1.204 | 0.01683 | -0.05 | 71.549
12.5 | 1.188 | 0.01797 | -0.051 | 66.093
13 | 1.164 | 0.01945 | -0.052 | 59.836
13.5 | 1.135 | 0.02093 | -0.053 | 54.234
14 | 1.097 | 0.02341 | -0.053 | 46.874
14.5 | 1.055 | 0.02665 | -0.054 | 39.583
15 | 0.92 | 0.06631 | -0.045 | 13.872
15.5 | 0.843 | 0.09904 | -0.038 | 8.515
16 | 0.802 | 0.10972 | -0.036 | 7.311
16.5 | 0.765 | 0.11605 | -0.036 | 6.589

## 84. Re 6M Mach 0.10 (2)
BIGFOIL.COM POLAR EXPORT
NACA67-313 a=0.0
NACA67-313 a=0.0 |  |  |  | Cl Max: | 1.5593 | at alpha= | 19.5 | deg
XFOIL ncrit=9 |  |  |  | L/D Max: | 96.2563 | at alpha= | 2 | deg
Re: | 6000000 |  |  | Cd Min: | 0.04942 | at alpha= | 20 | deg
Mach: | 0.1 |  |  | Cl=0 at alpha= | -1.9376 | deg
|  |  |  | @ Cl=0.1, Cd= | 0.0050473
|  |  |  | @ Cl=0.4, Cd= | 0.004295
|  |  |  | @ Cl=0.6, Cd= | 0.0065728
alpha (deg) | Cl | Cd | Cm | Cl/Cd
-20 | -1.4381 | 0.03546 | -0.0972 | -40.5556
-19.5 | -1.4369 | 0.03233 | -0.0941 | -44.4448
-19 | -1.4313 | 0.02955 | -0.0907 | -48.4365
-18.5 | -1.4212 | 0.0272 | -0.0871 | -52.25
-18 | -1.408 | 0.02515 | -0.0832 | -55.9841
-17.5 | -1.3774 | 0.02419 | -0.0808 | -56.9409
-17 | -1.3626 | 0.02227 | -0.0764 | -61.1855
-16.5 | -1.3386 | 0.02089 | -0.0727 | -64.0785
-16 | -1.3011 | 0.02038 | -0.0706 | -63.842
-15.5 | -1.2784 | 0.01883 | -0.0664 | -67.8917
-15 | -1.2525 | 0.01739 | -0.0624 | -72.0242
-14.5 | -1.2217 | 0.01614 | -0.059 | -75.6939
-14 | -1.1868 | 0.01514 | -0.056 | -78.3884
-13.5 | -1.1482 | 0.01435 | -0.0535 | -80.0139
-13 | -1.1081 | 0.01364 | -0.0512 | -81.239
-12.5 | -1.0666 | 0.01301 | -0.049 | -81.9831
-12 | -1.0246 | 0.01238 | -0.0468 | -82.7625
-11 | -0.9379 | 0.01122 | -0.0428 | -83.5918
-10.5 | -0.8927 | 0.01071 | -0.041 | -83.352
-10 | -0.8444 | 0.01031 | -0.0399 | -81.9011
-9.5 | -0.7952 | 0.00987 | -0.039 | -80.5674
-9 | -0.7463 | 0.00934 | -0.038 | -79.9036
-8.5 | -0.6974 | 0.00881 | -0.037 | -79.16
-8 | -0.6474 | 0.00841 | -0.0362 | -76.9798
-7.5 | -0.5962 | 0.00807 | -0.0355 | -73.8786
-7 | -0.5444 | 0.00774 | -0.0351 | -70.3359
-6.5 | -0.492 | 0.00745 | -0.0347 | -66.0403
-6 | -0.4399 | 0.00713 | -0.0342 | -61.6971
-5.5 | -0.3874 | 0.00683 | -0.0338 | -56.7204
-5 | -0.3338 | 0.00661 | -0.0337 | -50.4992
-4.5 | -0.2808 | 0.00637 | -0.0334 | -44.0816
-4 | -0.2262 | 0.00618 | -0.0335 | -36.6019
-3.5 | -0.172 | 0.00595 | -0.0335 | -28.9076
-3 | -0.1168 | 0.00579 | -0.0336 | -20.1727
-2.5 | -0.0622 | 0.00562 | -0.0337 | -11.0676
-2 | -0.0069 | 0.00546 | -0.0339 | -1.2637
-1.5 | 0.0484 | 0.00527 | -0.0342 | 9.1841
-1 | 0.1017 | 0.00504 | -0.034 | 20.1786
-0.5 | 0.1519 | 0.00458 | -0.0333 | 33.1659
0 | 0.1792 | 0.00287 | -0.0283 | 62.439
0.5 | 0.2331 | 0.00279 | -0.0282 | 83.5484
1 | 0.2835 | 0.00318 | -0.0275 | 89.1509
1.5 | 0.3331 | 0.00361 | -0.0266 | 92.2715
2 | 0.3831 | 0.00398 | -0.0258 | 96.2563
2.5 | 0.4228 | 0.00472 | -0.023 | 89.5763
3 | 0.4688 | 0.00517 | -0.0215 | 90.677
3.5 | 0.5143 | 0.00561 | -0.0199 | 91.6756
4 | 0.5584 | 0.00608 | -0.0179 | 91.8421
5 | 0.6386 | 0.00703 | -0.0125 | 90.8393
5.5 | 0.6742 | 0.00753 | -0.0088 | 89.5352
6 | 0.7162 | 0.0079 | -0.0065 | 90.6582
6.5 | 0.7593 | 0.00828 | -0.0044 | 91.7029
7 | 0.8034 | 0.00865 | -0.0027 | 92.8786
7.5 | 0.847 | 0.00901 | -0.0009 | 94.0067
8 | 0.8892 | 0.00945 | 0.0011 | 94.0952
8.5 | 0.9315 | 0.00989 | 0.0031 | 94.186
9.5 | 1.0126 | 0.01094 | 0.0073 | 92.5594
10 | 1.0522 | 0.01153 | 0.0095 | 91.2576
10.5 | 1.091 | 0.01214 | 0.0118 | 89.8682
11 | 1.1304 | 0.01272 | 0.0139 | 88.8679
11.5 | 1.1679 | 0.01341 | 0.0162 | 87.0917
12 | 1.2024 | 0.01422 | 0.0189 | 84.557
12.5 | 1.2377 | 0.01503 | 0.0213 | 82.3486
13 | 1.2726 | 0.01582 | 0.0238 | 80.4425
13.5 | 1.3048 | 0.01676 | 0.0264 | 77.852
14 | 1.3349 | 0.01784 | 0.0293 | 74.8262
14.5 | 1.3618 | 0.01903 | 0.0325 | 71.5607
15 | 1.3884 | 0.02017 | 0.0357 | 68.8349
15.5 | 1.4371 | 0.02183 | 0.0334 | 65.8314
16 | 1.4877 | 0.02374 | 0.0303 | 62.6664
16.5 | 1.4883 | 0.02568 | 0.0373 | 57.9556
17 | 1.5079 | 0.02772 | 0.0399 | 54.3975
17.5 | 1.5253 | 0.03005 | 0.0425 | 50.7587
18 | 1.5389 | 0.03281 | 0.0449 | 46.9034
18.5 | 1.5503 | 0.0359 | 0.047 | 43.1838
19 | 1.5554 | 0.03979 | 0.0488 | 39.0902
19.5 | 1.5593 | 0.04404 | 0.05 | 35.4064
20 | 1.5554 | 0.04942 | 0.0505 | 31.4731

## 85. Re 6M Mach 0.25 (1)
BIGFOIL.COM POLAR EXPORT
NACA67-313 a=0.0
NACA67-313 a=0.0 |  |  |  | Cl Max: | 1.16 | at alpha= | 10 | deg
JavaFoil+Calcfoil stall+Eppler ext transition |  |  |  | L/D Max: | 99.322 | at alpha= | 4 | deg
Re: | 6000000 |  |  | Cd Min: | 0.00331 | at alpha= | -1 | deg
Mach: | 0.25 |  |  | Cl=0 at alpha= | -1.4839 | deg
|  |  |  | @ Cl=0.1, Cd= | 0.0034624
|  |  |  | @ Cl=0.4, Cd= | 0.0049769
|  |  |  | @ Cl=0.6, Cd= | 0.11454
alpha (deg) | Cl | Cd | Cm | Cl/Cd
-14 | -0.448 | 0.10175 | 0.001 | -4.399
-13.5 | -0.5 | 0.09423 | 0.001 | -5.309
-13 | -0.547 | 0.0903 | 0.001 | -6.056
-12.5 | -0.587 | 0.08528 | 0 | -6.886
-12 | -0.62 | 0.07862 | 0 | -7.883
-11.5 | -0.633 | 0.07264 | -0.001 | -8.719
-11 | -0.641 | 0.0677 | -0.001 | -9.471
-10.5 | -0.644 | 0.06222 | -0.002 | -10.353
-10 | -0.641 | 0.05765 | -0.003 | -11.124
-9.5 | -0.634 | 0.05288 | -0.003 | -11.989
-9 | -0.745 | 0.01061 | -0.007 | -70.252
-8.5 | -0.726 | 0.00976 | -0.008 | -74.409
-8 | -0.696 | 0.00933 | -0.009 | -74.629
-7.5 | -0.661 | 0.00892 | -0.01 | -74.125
-7 | -0.621 | 0.00853 | -0.011 | -72.741
-6.5 | -0.576 | 0.00816 | -0.012 | -70.599
-6 | -0.528 | 0.00779 | -0.013 | -67.76
-5.5 | -0.476 | 0.00748 | -0.014 | -63.683
-5 | -0.422 | 0.00598 | -0.015 | -70.611
-4.5 | -0.366 | 0.0058 | -0.016 | -63.019
-4 | -0.308 | 0.0061 | -0.017 | -50.428
-3.5 | -0.248 | 0.00595 | -0.018 | -41.725
-3 | -0.188 | 0.00579 | -0.02 | -32.395
-2.5 | -0.126 | 0.00564 | -0.021 | -22.376
-2 | -0.064 | 0.00592 | -0.022 | -10.863
-1.5 | -0.002 | 0.00602 | -0.023 | -0.352
-1 | 0.06 | 0.00331 | -0.024 | 18.215
-0.5 | 0.123 | 0.00355 | -0.025 | 34.595
0 | 0.186 | 0.00384 | -0.026 | 48.288
0.5 | 0.248 | 0.00387 | -0.027 | 63.972
1 | 0.309 | 0.00383 | -0.028 | 80.652
1.5 | 0.371 | 0.00486 | -0.029 | 76.344
2 | 0.433 | 0.00511 | -0.03 | 84.676
2.5 | 0.494 | 0.0055 | -0.032 | 89.797
3 | 0.555 | 0.0059 | -0.033 | 93.942
3.5 | 0.615 | 0.00632 | -0.034 | 97.224
4 | 0.675 | 0.00679 | -0.035 | 99.322
4.5 | 0.733 | 0.00747 | -0.036 | 98.087
5 | 0.79 | 0.00855 | -0.037 | 92.327
5.5 | 0.845 | 0.00904 | -0.038 | 93.521
6 | 0.899 | 0.00943 | -0.039 | 95.343
6.5 | 0.95 | 0.00985 | -0.04 | 96.451
7 | 0.998 | 0.01051 | -0.041 | 94.967
7.5 | 1.041 | 0.01106 | -0.042 | 94.159
8 | 1.079 | 0.0116 | -0.043 | 93.008
8.5 | 1.11 | 0.01217 | -0.044 | 91.22
9 | 1.135 | 0.01284 | -0.045 | 88.409
9.5 | 1.152 | 0.01358 | -0.046 | 84.802
10 | 1.16 | 0.01433 | -0.047 | 80.97
10.5 | 1.16 | 0.01531 | -0.048 | 75.742
11 | 1.149 | 0.01652 | -0.049 | 69.565
11.5 | 0.932 | 0.07485 | -0.025 | 12.45
12 | 1.093 | 0.01922 | -0.051 | 56.852
12.5 | 1.033 | 0.02223 | -0.052 | 46.47
13 | 0.851 | 0.06779 | -0.04 | 12.556
13.5 | 0.77 | 0.08617 | -0.035 | 8.937
14 | 0.696 | 0.09914 | -0.031 | 7.021
14.5 | 0.624 | 0.10745 | -0.03 | 5.804
15 | 0.548 | 0.11454 | -0.03 | 4.78

## 86. Re 6M Mach 0.25 (2)
BIGFOIL.COM POLAR EXPORT
NACA67-313 a=0.0
NACA67-313 a=0.0 |  |  |  | Cl Max: | 1.4829 | at alpha= | 16 | deg
XFOIL ncrit=9 |  |  |  | L/D Max: | 97.7861 | at alpha= | 2 | deg
Re: | 6000000 |  |  | Cd Min: | 0.18327 | at alpha= | -18.5 | deg
Mach: | 0.25 |  |  | Cl=0 at alpha= | -1.978 | deg
|  |  |  | @ Cl=0.1, Cd= | 0.0051261
|  |  |  | @ Cl=0.4, Cd= | 0.0041573
|  |  |  | @ Cl=0.6, Cd= | 0.006649
alpha (deg) | Cl | Cd | Cm | Cl/Cd
-18.5 | -0.5334 | 0.18327 | -0.0268 | -2.9105
-18 | -0.5214 | 0.17572 | -0.031 | -2.9672
-17.5 | -0.5094 | 0.16815 | -0.0354 | -3.0294
-17 | -0.4973 | 0.16075 | -0.0395 | -3.0936
-16 | -0.8014 | 0.08072 | -0.0844 | -9.9281
-15.5 | -1.0106 | 0.0439 | -0.1053 | -23.0205
-15 | -1.0961 | 0.03336 | -0.0989 | -32.8567
-14.5 | -1.1348 | 0.02743 | -0.0906 | -41.3708
-14 | -1.1403 | 0.0238 | -0.0832 | -47.9118
-13.5 | -1.1422 | 0.02017 | -0.0752 | -56.6287
-13 | -1.1129 | 0.01852 | -0.0703 | -60.0918
-12.5 | -1.0781 | 0.01718 | -0.0658 | -62.7532
-12 | -1.0427 | 0.01573 | -0.0614 | -66.2873
-11.5 | -1.0027 | 0.0145 | -0.0576 | -69.1517
-11 | -0.959 | 0.01337 | -0.0545 | -71.7277
-10.5 | -0.9127 | 0.01235 | -0.0517 | -73.9028
-10 | -0.8642 | 0.01157 | -0.0494 | -74.6932
-9.5 | -0.814 | 0.0109 | -0.0474 | -74.6789
-9 | -0.7626 | 0.01022 | -0.0457 | -74.6184
-8.5 | -0.7105 | 0.00965 | -0.0442 | -73.6269
-8 | -0.6606 | 0.00884 | -0.0424 | -74.7285
-7.5 | -0.6078 | 0.00838 | -0.0412 | -72.5298
-7 | -0.5544 | 0.00799 | -0.0401 | -69.3867
-6.5 | -0.5006 | 0.00764 | -0.0392 | -65.5236
-6 | -0.4462 | 0.00733 | -0.0384 | -60.8731
-5.5 | -0.3928 | 0.00697 | -0.0375 | -56.3558
-5 | -0.3382 | 0.00671 | -0.0369 | -50.4024
-4.5 | -0.2835 | 0.00648 | -0.0364 | -43.75
-3.5 | -0.172 | 0.00601 | -0.0359 | -28.619
-3 | -0.1155 | 0.00584 | -0.0359 | -19.7774
-2.5 | -0.0595 | 0.00566 | -0.0358 | -10.5124
-2 | -0.0025 | 0.0055 | -0.036 | -0.45455
-1.5 | 0.0542 | 0.00531 | -0.0361 | 10.2072
-1 | 0.109 | 0.00509 | -0.0359 | 21.4145
-0.5 | 0.1604 | 0.00465 | -0.035 | 34.4946
0 | 0.1854 | 0.00288 | -0.0293 | 64.375
0.5 | 0.2408 | 0.0028 | -0.0291 | 86
1 | 0.2925 | 0.00319 | -0.0282 | 91.6928
1.5 | 0.3423 | 0.00365 | -0.027 | 93.7808
2 | 0.3931 | 0.00402 | -0.026 | 97.7861
2.5 | 0.4313 | 0.00478 | -0.0226 | 90.2301
3 | 0.4766 | 0.00524 | -0.0205 | 90.9542
3.5 | 0.5214 | 0.00569 | -0.0183 | 91.6344
4 | 0.5635 | 0.00618 | -0.0155 | 91.1812
4.5 | 0.5988 | 0.00663 | -0.0112 | 90.3167
5 | 0.6342 | 0.00719 | -0.007 | 88.2058
5.5 | 0.6722 | 0.00776 | -0.0035 | 86.6237
6 | 0.7164 | 0.00817 | -0.0012 | 87.6867
6.5 | 0.7621 | 0.00856 | 0.0008 | 89.0304
7 | 0.8069 | 0.009 | 0.0029 | 89.6556
7.5 | 0.8529 | 0.00939 | 0.0049 | 90.8307
8 | 0.896 | 0.00989 | 0.0073 | 90.5966
8.5 | 0.9394 | 0.01043 | 0.0096 | 90.0671
9 | 0.9809 | 0.01105 | 0.0123 | 88.7692
9.5 | 1.0232 | 0.01163 | 0.0148 | 87.9794
10 | 1.0625 | 0.01238 | 0.0177 | 85.8239
10.5 | 1.104 | 0.01303 | 0.0203 | 84.7276
11 | 1.1433 | 0.01379 | 0.0231 | 82.9079
11.5 | 1.1785 | 0.01477 | 0.0266 | 79.7901
12 | 1.2172 | 0.01561 | 0.0294 | 77.9757
12.5 | 1.252 | 0.01663 | 0.0327 | 75.2856
13 | 1.2835 | 0.01787 | 0.0364 | 71.8243
13.5 | 1.3132 | 0.01922 | 0.0401 | 68.3247
14 | 1.3423 | 0.02064 | 0.0438 | 65.0339
14.5 | 1.3666 | 0.02231 | 0.0479 | 61.255
15 | 1.3939 | 0.02464 | 0.0502 | 56.5706
15.5 | 1.4414 | 0.02745 | 0.0479 | 52.51
16 | 1.4829 | 0.03073 | 0.0459 | 48.2558
17.5 | 1.472 | 0.04254 | 0.0599 | 34.6027
18 | 1.4597 | 0.04904 | 0.061 | 29.7655
18.5 | 1.4419 | 0.05671 | 0.0607 | 25.4259
19 | 1.4124 | 0.06649 | 0.0583 | 21.2423
19.5 | 1.3802 | 0.07753 | 0.0539 | 17.8021
20 | 1.3264 | 0.09271 | 0.0461 | 14.307

## 87. Re 6M Mach 0.50 (1)
BIGFOIL.COM POLAR EXPORT
NACA67-313 a=0.0
NACA67-313 a=0.0 |  |  |  | Cl Max: | 1.171 | at alpha= | 20 | deg
JavaFoil+Calcfoil stall+Eppler ext transition |  |  |  | L/D Max: | 95.789 | at alpha= | 3.5 | deg
Re: | 6000000 |  |  | Cd Min: | 0.00381 | at alpha= | -0.5 | deg
Mach: | 0.5 |  |  | Cl=0 at alpha= | -1.4855 | deg
|  |  |  | @ Cl=0.1, Cd= | 0.00455
|  |  |  | @ Cl=0.4, Cd= | 0.0052054
|  |  |  | @ Cl=0.6, Cd= | 0.0064925
alpha (deg) | Cl | Cd | Cm | Cl/Cd
-20 | -1.011 | 0.15646 | 0.009 | -6.465
-19.5 | -0.987 | 0.15443 | 0.008 | -6.392
-19 | -0.96 | 0.14683 | 0.008 | -6.536
-18.5 | -0.931 | 0.14226 | 0.007 | -6.541
-18 | -0.903 | 0.13805 | 0.006 | -6.544
-17.5 | -0.877 | 0.1341 | 0.006 | -6.537
-17 | -0.85 | 0.12866 | 0.005 | -6.607
-16.5 | -0.823 | 0.13765 | 0.005 | -5.976
-16 | -0.797 | 0.11868 | 0.004 | -6.714
-15.5 | -0.769 | 0.11532 | 0.003 | -6.667
-15 | -0.741 | 0.10948 | 0.003 | -6.769
-14.5 | -0.715 | 0.09887 | 0.002 | -7.229
-14 | -0.688 | 0.09306 | 0.002 | -7.389
-13.5 | -0.661 | 0.08746 | 0.001 | -7.556
-13 | -0.633 | 0.09943 | 0.001 | -6.367
-12.5 | -0.605 | 0.09205 | 0 | -6.575
-12 | -0.578 | 0.08171 | 0 | -7.078
-11.5 | -0.551 | 0.07543 | -0.001 | -7.31
-11 | -0.524 | 0.06979 | -0.002 | -7.513
-10.5 | -0.498 | 0.06375 | -0.002 | -7.808
-10 | -0.471 | 0.05927 | -0.003 | -7.948
-9.5 | -0.441 | 0.06693 | -0.003 | -6.59
-9 | -0.414 | 0.05989 | -0.004 | -6.911
-8.5 | -0.387 | 0.05472 | -0.004 | -7.071
-8 | -0.36 | 0.04954 | -0.005 | -7.267
-7.5 | -0.331 | 0.05317 | -0.005 | -6.226
-7 | -0.304 | 0.04679 | -0.006 | -6.502
-6.5 | -0.393 | 0.04297 | -0.007 | -9.152
-6 | -0.516 | 0.00894 | -0.014 | -57.76
-5.5 | -0.494 | 0.00854 | -0.016 | -57.884
-5 | -0.451 | 0.00799 | -0.017 | -56.403
-4.5 | -0.397 | 0.00763 | -0.018 | -52.069
-4 | -0.337 | 0.00733 | -0.019 | -46.064
-3.5 | -0.274 | 0.00707 | -0.021 | -38.769
-3 | -0.208 | 0.00678 | -0.022 | -30.667
-2.5 | -0.14 | 0.00654 | -0.023 | -21.421
-2 | -0.072 | 0.00631 | -0.024 | -11.327
-1.5 | -0.002 | 0.00618 | -0.025 | -0.382
-1 | 0.067 | 0.00521 | -0.027 | 12.906
-0.5 | 0.137 | 0.00381 | -0.028 | 36.012
0 | 0.207 | 0.00425 | -0.029 | 48.658
0.5 | 0.276 | 0.00449 | -0.03 | 61.498
1 | 0.344 | 0.00497 | -0.031 | 69.176
1.5 | 0.413 | 0.00526 | -0.033 | 78.414
2 | 0.481 | 0.00561 | -0.034 | 85.748
2.5 | 0.549 | 0.00614 | -0.035 | 89.457
3 | 0.617 | 0.00661 | -0.036 | 93.285
3.5 | 0.683 | 0.00713 | -0.038 | 95.789
4 | 0.748 | 0.00789 | -0.039 | 94.875
4.5 | 0.811 | 0.00931 | -0.04 | 87.156
5 | 0.872 | 0.00991 | -0.041 | 87.939
5.5 | 0.928 | 0.01045 | -0.042 | 88.804
6 | 0.978 | 0.01108 | -0.044 | 88.327
6.5 | 1.021 | 0.01206 | -0.045 | 84.649
7 | 1.05 | 0.0129 | -0.046 | 81.412
7.5 | 1.049 | 0.01385 | -0.047 | 75.736
8 | 0.967 | 0.01522 | -0.048 | 63.561
8.5 | 0.664 | 0.0163 | -0.049 | 40.753
9 | 0.692 | 0.01839 | -0.05 | 37.638
9.5 | 0.6 | 0.06957 | -0.024 | 8.628
10 | 0.644 | 0.05817 | -0.036 | 11.067
10.5 | 0.655 | 0.07428 | -0.027 | 8.816
11 | 0.821 | 0.02059 | -0.055 | 39.851
11.5 | 0.835 | 0.02606 | -0.054 | 32.051
12 | 0.737 | 0.08273 | -0.031 | 8.914
12.5 | 0.764 | 0.09147 | -0.031 | 8.35
13 | 0.791 | 0.08758 | -0.032 | 9.027
13.5 | 0.817 | 0.09455 | -0.033 | 8.642
14 | 0.844 | 0.10247 | -0.034 | 8.239
14.5 | 0.874 | 0.1086 | -0.037 | 8.052
15 | 0.898 | 0.11436 | -0.036 | 7.849
15.5 | 0.924 | 0.11645 | -0.037 | 7.935
16 | 0.952 | 0.12251 | -0.039 | 7.775
16.5 | 0.987 | 0.1229 | -0.043 | 8.031
17 | 1.006 | 0.12867 | -0.04 | 7.816
17.5 | 1.032 | 0.13531 | -0.041 | 7.628
18 | 1.065 | 0.13577 | -0.045 | 7.845
18.5 | 1.099 | 0.13771 | -0.048 | 7.981
19 | 1.113 | 0.14304 | -0.045 | 7.783
19.5 | 1.14 | 0.14921 | -0.046 | 7.639
20 | 1.171 | 0.15454 | -0.049 | 7.576

## 88. Re 6M Mach 0.50 (2)
BIGFOIL.COM POLAR EXPORT
NACA67-313 a=0.0
NACA67-313 a=0.0 |  |  |  | Cl Max: | 1.0946 | at alpha= | 10.5 | deg
XFOIL ncrit=9 |  |  |  | L/D Max: | 100.823 | at alpha= | 1 | deg
Re: | 6000000 |  |  | Cd Min: | 0.23342 | at alpha= | -20 | deg
Mach: | 0.5 |  |  | Cl=0 at alpha= | -2.1993 | deg
|  |  |  | @ Cl=0.1, Cd= | 0.005461
|  |  |  | @ Cl=0.4, Cd= | 0.0040793
|  |  |  | @ Cl=0.6, Cd= | 0.0077488
alpha (deg) | Cl | Cd | Cm | Cl/Cd
-20 | -0.587 | 0.23342 | -0.0104 | -2.5148
-19.5 | -0.5674 | 0.22533 | -0.015 | -2.5181
-19 | -0.5499 | 0.21662 | -0.0196 | -2.5385
-18.5 | -0.5318 | 0.20818 | -0.0243 | -2.5545
-18 | -0.5126 | 0.20048 | -0.0288 | -2.5569
-17.5 | -0.4959 | 0.19177 | -0.0335 | -2.5859
-17 | -0.48 | 0.18298 | -0.0382 | -2.6232
-16.5 | -0.4608 | 0.17555 | -0.0426 | -2.6249
-16 | -0.44 | 0.16864 | -0.0468 | -2.6091
-15.5 | -0.4283 | 0.15901 | -0.0517 | -2.6935
-15 | -0.4076 | 0.15235 | -0.0559 | -2.6754
-14.5 | -0.3912 | 0.14458 | -0.0602 | -2.7058
-14 | -0.378 | 0.13625 | -0.0647 | -2.7743
-13.5 | -0.3671 | 0.12728 | -0.0694 | -2.8842
-13 | -0.3525 | 0.11992 | -0.0737 | -2.9395
-12.5 | -0.3439 | 0.11134 | -0.0784 | -3.0887
-12 | -0.3441 | 0.10149 | -0.0835 | -3.3905
-11.5 | -0.3393 | 0.09316 | -0.088 | -3.6421
-11 | -0.3426 | 0.08385 | -0.0929 | -4.0859
-10.5 | -0.3533 | 0.07385 | -0.0985 | -4.784
-10 | -0.379 | 0.06128 | -0.1081 | -6.1847
-9.5 | -0.4084 | 0.05177 | -0.1125 | -7.8887
-9 | -0.453 | 0.04404 | -0.1094 | -10.2861
-8.5 | -0.4871 | 0.03852 | -0.1014 | -12.6454
-8 | -0.5254 | 0.03307 | -0.0892 | -15.8875
-7.5 | -0.5596 | 0.02505 | -0.0774 | -22.3393
-7 | -0.5634 | 0.01771 | -0.0677 | -31.8125
-6.5 | -0.5204 | 0.01037 | -0.0647 | -50.1832
-6 | -0.4473 | 0.00857 | -0.064 | -52.1937
-5.5 | -0.3879 | 0.00783 | -0.0609 | -49.5402
-5 | -0.3314 | 0.00725 | -0.0576 | -45.7103
-4.5 | -0.2752 | 0.00689 | -0.0545 | -39.9419
-4 | -0.2186 | 0.00661 | -0.0518 | -33.0711
-3.5 | -0.159 | 0.00632 | -0.0499 | -25.1582
-3 | -0.0987 | 0.00608 | -0.0485 | -16.2336
-2.5 | -0.0371 | 0.0059 | -0.0475 | -6.2881
-2 | 0.0246 | 0.00568 | -0.0468 | 4.331
-1.5 | 0.0867 | 0.0055 | -0.0462 | 15.7636
-1 | 0.1481 | 0.00532 | -0.0456 | 27.8383
-0.5 | 0.2034 | 0.00492 | -0.0439 | 41.3415
0 | 0.2242 | 0.00339 | -0.0356 | 66.1357
0.5 | 0.2747 | 0.0029 | -0.0329 | 94.7241
1 | 0.3307 | 0.00328 | -0.0312 | 100.8232
1.5 | 0.3771 | 0.0039 | -0.0276 | 96.6923
2 | 0.4269 | 0.00429 | -0.0247 | 99.5105
2.5 | 0.4527 | 0.00493 | -0.0168 | 91.8256
3 | 0.4757 | 0.00557 | -0.0083 | 85.4039
3.5 | 0.5122 | 0.0062 | -0.0028 | 82.6129
4 | 0.5499 | 0.00689 | 0.0024 | 79.8113
4.5 | 0.5909 | 0.00759 | 0.007 | 77.8524
5 | 0.6333 | 0.00833 | 0.0113 | 76.0264
5.5 | 0.675 | 0.00913 | 0.0158 | 73.9321
6 | 0.7253 | 0.00969 | 0.019 | 74.8504
6.5 | 0.7776 | 0.01024 | 0.022 | 75.9375
7 | 0.8294 | 0.01086 | 0.0253 | 76.372
7.5 | 0.8793 | 0.01161 | 0.029 | 75.7364
8 | 0.9287 | 0.01241 | 0.0331 | 74.8348
8.5 | 0.9758 | 0.01334 | 0.0376 | 73.1484
9 | 1.0227 | 0.0144 | 0.0425 | 71.0208
9.5 | 1.0634 | 0.0158 | 0.0483 | 67.3038
10 | 1.0938 | 0.01778 | 0.0555 | 61.5186
10.5 | 1.0946 | 0.02138 | 0.065 | 51.1974
11 | 1.0797 | 0.02633 | 0.0738 | 41.0065
11.5 | 1.0449 | 0.03318 | 0.0809 | 31.4919
12.5 | 0.9678 | 0.05104 | 0.084 | 18.9616
13 | 0.9288 | 0.06276 | 0.0793 | 14.7992
13.5 | 0.8991 | 0.07519 | 0.0719 | 11.9577
14 | 0.8733 | 0.08877 | 0.0628 | 9.8378
14.5 | 0.8539 | 0.10218 | 0.0542 | 8.3568
15 | 0.8326 | 0.11547 | 0.0462 | 7.2105
15.5 | 0.8145 | 0.12841 | 0.0383 | 6.343

## 89. Re 7M Mach 0.00 (1)
BIGFOIL.COM POLAR EXPORT
NACA67-313 a=0.0
NACA67-313 a=0.0 |  |  |  | Cl Max: | 1.22 | at alpha= | 11.5 | deg
JavaFoil+Calcfoil stall+Eppler ext transition |  |  |  | L/D Max: | 101.644 | at alpha= | 7 | deg
Re: | 7000000 |  |  | Cd Min: | 0.00359 | at alpha= | -1 | deg
Mach: | 0 |  |  | Cl=0 at alpha= | -1.4833 | deg
|  |  |  | @ Cl=0.1, Cd= | 0.0036657
|  |  |  | @ Cl=0.4, Cd= | 0.0042467
|  |  |  | @ Cl=0.6, Cd= | 0.0061517
alpha (deg) | Cl | Cd | Cm | Cl/Cd
-16 | -0.63 | 0.11476 | 0.003 | -5.489
-15.5 | -0.651 | 0.10877 | 0.003 | -5.984
-15 | -0.671 | 0.10159 | 0.002 | -6.603
-14.5 | -0.689 | 0.09569 | 0.002 | -7.199
-14 | -0.704 | 0.09103 | 0.002 | -7.737
-13.5 | -0.718 | 0.08584 | 0.001 | -8.364
-13 | -0.729 | 0.0789 | 0.001 | -9.244
-12.5 | -0.736 | 0.07507 | 0 | -9.801
-12 | -0.741 | 0.06825 | 0 | -10.856
-11.5 | -0.736 | 0.06152 | -0.001 | -11.964
-11 | -0.86 | 0.01218 | -0.003 | -70.605
-10.5 | -0.838 | 0.01211 | -0.004 | -69.236
-10 | -0.828 | 0.01031 | -0.005 | -80.344
-9.5 | -0.803 | 0.00983 | -0.006 | -81.671
-9 | -0.773 | 0.00931 | -0.007 | -83.026
-8.5 | -0.738 | 0.00893 | -0.008 | -82.656
-8 | -0.7 | 0.00865 | -0.009 | -80.983
-7.5 | -0.659 | 0.00829 | -0.01 | -79.546
-7 | -0.615 | 0.00797 | -0.011 | -77.155
-6.5 | -0.567 | 0.00633 | -0.012 | -89.629
-6 | -0.518 | 0.00606 | -0.013 | -85.443
-5.5 | -0.466 | 0.00638 | -0.014 | -73.015
-5 | -0.412 | 0.00622 | -0.015 | -66.218
-4.5 | -0.356 | 0.00602 | -0.016 | -59.133
-4 | -0.299 | 0.00631 | -0.017 | -47.37
-3.5 | -0.241 | 0.00614 | -0.018 | -39.242
-3 | -0.182 | 0.00597 | -0.019 | -30.494
-2.5 | -0.122 | 0.00588 | -0.02 | -20.802
-2 | -0.062 | 0.00593 | -0.021 | -10.514
-1.5 | -0.002 | 0.00597 | -0.022 | -0.344
-1 | 0.058 | 0.00359 | -0.023 | 16.281
-0.5 | 0.119 | 0.0037 | -0.024 | 32.189
0 | 0.18 | 0.00388 | -0.025 | 46.269
0.5 | 0.24 | 0.00414 | -0.026 | 57.948
1 | 0.3 | 0.00416 | -0.027 | 72.064
1.5 | 0.36 | 0.00432 | -0.028 | 83.394
2 | 0.42 | 0.00421 | -0.03 | 99.806
2.5 | 0.479 | 0.00542 | -0.031 | 88.423
3 | 0.538 | 0.00576 | -0.032 | 93.456
3.5 | 0.597 | 0.00613 | -0.033 | 97.326
4 | 0.655 | 0.00655 | -0.034 | 100.011
4.5 | 0.712 | 0.00714 | -0.035 | 99.67
5 | 0.767 | 0.00806 | -0.036 | 95.176
5.5 | 0.822 | 0.00847 | -0.037 | 97.044
6 | 0.875 | 0.0088 | -0.038 | 99.375
6.5 | 0.926 | 0.00919 | -0.039 | 100.802
7 | 0.975 | 0.0096 | -0.04 | 101.644
7.5 | 1.021 | 0.01018 | -0.041 | 100.301
8 | 1.062 | 0.01065 | -0.042 | 99.677
8.5 | 1.099 | 0.01113 | -0.043 | 98.763
9 | 1.132 | 0.01166 | -0.044 | 97.117
9.5 | 1.16 | 0.01222 | -0.045 | 94.946
10 | 1.183 | 0.01282 | -0.046 | 92.264
10.5 | 1.201 | 0.01351 | -0.047 | 88.906
11 | 1.213 | 0.01431 | -0.048 | 84.761
11.5 | 1.22 | 0.01512 | -0.049 | 80.688
12 | 1.218 | 0.01598 | -0.05 | 76.172
12.5 | 1.206 | 0.01703 | -0.051 | 70.791
13 | 1.188 | 0.01828 | -0.052 | 64.959
13.5 | 1.164 | 0.01968 | -0.052 | 59.118
14 | 1.133 | 0.02156 | -0.053 | 52.555
14.5 | 1.098 | 0.02368 | -0.054 | 46.38
15 | 1.056 | 0.02738 | -0.054 | 38.577
15.5 | 0.914 | 0.07594 | -0.044 | 12.038
16 | 0.86 | 0.09625 | -0.041 | 8.936
16.5 | 0.82 | 0.1077 | -0.039 | 7.614

## 90. Re 7M Mach 0.00 (2)
BIGFOIL.COM POLAR EXPORT
NACA67-313 a=0.0
NACA67-313 a=0.0 |  |  |  | Cl Max: | 1.5971 | at alpha= | 20 | deg
XFOIL ncrit=9 |  |  |  | L/D Max: | 98.1798 | at alpha= | 8 | deg
Re: | 7000000 |  |  | Cd Min: | 0.04311 | at alpha= | 20 | deg
Mach: | 0 |  |  | Cl=0 at alpha= | -1.9179 | deg
|  |  |  | @ Cl=0.1, Cd= | 0.0049208
|  |  |  | @ Cl=0.4, Cd= | 0.0044414
|  |  |  | @ Cl=0.6, Cd= | 0.0064158
alpha (deg) | Cl | Cd | Cm | Cl/Cd
-20 | -1.5107 | 0.02864 | -0.0869 | -52.7479
-19.5 | -1.4976 | 0.02659 | -0.0838 | -56.3219
-19 | -1.4818 | 0.02477 | -0.0806 | -59.8224
-18.5 | -1.4628 | 0.0232 | -0.0772 | -63.0517
-18 | -1.4415 | 0.02172 | -0.0739 | -66.3674
-17.5 | -1.4113 | 0.02088 | -0.0714 | -67.591
-17 | -1.3877 | 0.01953 | -0.0679 | -71.0548
-16.5 | -1.3591 | 0.01849 | -0.0649 | -73.5046
-16 | -1.3223 | 0.01798 | -0.0628 | -73.5428
-15.5 | -1.2936 | 0.01685 | -0.0595 | -76.7715
-15 | -1.2592 | 0.01605 | -0.0568 | -78.4548
-14.5 | -1.2265 | 0.015 | -0.0538 | -81.7667
-14 | -1.1906 | 0.01408 | -0.0512 | -84.5597
-13.5 | -1.1524 | 0.01329 | -0.0489 | -86.7118
-13 | -1.112 | 0.01267 | -0.0468 | -87.7664
-12.5 | -1.0711 | 0.01203 | -0.0447 | -89.0357
-12 | -1.0291 | 0.0115 | -0.0428 | -89.487
-11.5 | -0.9862 | 0.01097 | -0.0409 | -89.8997
-11 | -0.9424 | 0.01052 | -0.0391 | -89.5817
-10.5 | -0.8959 | 0.01007 | -0.0379 | -88.9672
-10 | -0.8475 | 0.00968 | -0.037 | -87.5517
-9.5 | -0.7983 | 0.00932 | -0.0363 | -85.6545
-9 | -0.7484 | 0.00898 | -0.0357 | -83.3408
-8.5 | -0.6993 | 0.00851 | -0.0349 | -82.1739
-8 | -0.6495 | 0.00807 | -0.0342 | -80.4833
-7.5 | -0.5985 | 0.00773 | -0.0337 | -77.4256
-7 | -0.5467 | 0.00743 | -0.0333 | -73.5801
-6.5 | -0.4944 | 0.00715 | -0.0331 | -69.1469
-6 | -0.4418 | 0.0069 | -0.0328 | -64.029
-5.5 | -0.3897 | 0.00661 | -0.0325 | -58.9561
-5 | -0.3365 | 0.00641 | -0.0324 | -52.4961
-4.5 | -0.2829 | 0.00616 | -0.0323 | -45.9253
-4 | -0.2284 | 0.00596 | -0.0325 | -38.3221
-3.5 | -0.1743 | 0.00576 | -0.0325 | -30.2604
-3 | -0.1194 | 0.00562 | -0.0327 | -21.2456
-2.5 | -0.0646 | 0.00544 | -0.0329 | -11.875
-2 | -0.009 | 0.00528 | -0.0333 | -1.7045
-1.5 | 0.0458 | 0.00513 | -0.0335 | 8.9279
-1 | 0.1002 | 0.00492 | -0.0336 | 20.3659
-0.5 | 0.1511 | 0.00457 | -0.0331 | 33.0635
0 | 0.198 | 0.00405 | -0.0318 | 48.8889
0.5 | 0.2289 | 0.00287 | -0.0275 | 79.7561
1 | 0.2783 | 0.00333 | -0.0267 | 83.5736
1.5 | 0.3289 | 0.00369 | -0.026 | 89.1328
2 | 0.3774 | 0.00409 | -0.0251 | 92.2738
2.5 | 0.4192 | 0.00474 | -0.0228 | 88.4388
3 | 0.4665 | 0.00514 | -0.0216 | 90.7588
3.5 | 0.5124 | 0.00557 | -0.0201 | 91.9928
4 | 0.5585 | 0.00598 | -0.0186 | 93.3946
4.5 | 0.6023 | 0.00644 | -0.0168 | 93.5248
5 | 0.6442 | 0.00695 | -0.0145 | 92.6906
5.5 | 0.6824 | 0.00733 | -0.0114 | 93.0969
6 | 0.7234 | 0.00767 | -0.0089 | 94.3155
6.5 | 0.7663 | 0.008 | -0.0069 | 95.7875
7 | 0.8091 | 0.00836 | -0.0049 | 96.7823
7.5 | 0.8534 | 0.0087 | -0.0033 | 98.092
8 | 0.8954 | 0.00912 | -0.0014 | 98.1798
8.5 | 0.9368 | 0.00956 | 0.0006 | 97.9916
9 | 0.977 | 0.01007 | 0.0027 | 97.0209
9.5 | 1.0186 | 0.01054 | 0.0046 | 96.6414
10 | 1.0575 | 0.01109 | 0.0068 | 95.3562
10.5 | 1.0974 | 0.01163 | 0.0088 | 94.3594
11 | 1.1368 | 0.01216 | 0.0107 | 93.4868
11.5 | 1.1736 | 0.01284 | 0.0131 | 91.4019
12 | 1.2092 | 0.01357 | 0.0155 | 89.1083
12.5 | 1.2449 | 0.01428 | 0.0178 | 87.1779
13 | 1.2811 | 0.01499 | 0.0199 | 85.4636
13.5 | 1.313 | 0.01589 | 0.0225 | 82.6306
14 | 1.3432 | 0.01688 | 0.0253 | 79.5735
14.5 | 1.3733 | 0.01791 | 0.0279 | 76.6778
15.5 | 1.4284 | 0.02021 | 0.0333 | 70.6779
16 | 1.4821 | 0.02179 | 0.0298 | 68.0174
16.5 | 1.5275 | 0.02398 | 0.027 | 63.6989
17 | 1.5256 | 0.0255 | 0.0348 | 59.8275
17.5 | 1.5453 | 0.02746 | 0.0373 | 56.2746
18 | 1.5627 | 0.02971 | 0.0397 | 52.5985
18.5 | 1.5774 | 0.03228 | 0.0419 | 48.8662
19 | 1.5851 | 0.03554 | 0.0441 | 44.6005
19.5 | 1.5941 | 0.03896 | 0.0457 | 40.9163
20 | 1.5971 | 0.04311 | 0.047 | 37.0471

## 91. Re 7M Mach 0.10 (1)
BIGFOIL.COM POLAR EXPORT
NACA67-313 a=0.0
NACA67-313 a=0.0 |  |  |  | Cl Max: | 1.211 | at alpha= | 11.5 | deg
JavaFoil+Calcfoil stall+Eppler ext transition |  |  |  | L/D Max: | 100.621 | at alpha= | 6.5 | deg
Re: | 7000000 |  |  | Cd Min: | 0.00361 | at alpha= | -1 | deg
Mach: | 0.1 |  |  | Cl=0 at alpha= | -1.4836 | deg
|  |  |  | @ Cl=0.1, Cd= | 0.003657
|  |  |  | @ Cl=0.4, Cd= | 0.0046913
|  |  |  | @ Cl=0.6, Cd= | 0.00615
alpha (deg) | Cl | Cd | Cm | Cl/Cd
-15 | -0.637 | 0.10515 | 0.002 | -6.057
-14.5 | -0.659 | 0.09862 | 0.002 | -6.679
-14 | -0.678 | 0.09262 | 0.002 | -7.324
-13.5 | -0.695 | 0.08707 | 0.001 | -7.986
-13 | -0.71 | 0.08069 | 0.001 | -8.802
-12.5 | -0.72 | 0.07663 | 0 | -9.393
-12 | -0.727 | 0.07013 | 0 | -10.367
-11.5 | -0.719 | 0.06704 | -0.001 | -10.728
-11 | -0.719 | 0.05648 | -0.002 | -12.729
-10.5 | -0.704 | 0.05415 | -0.002 | -12.994
-10 | -0.823 | 0.01044 | -0.005 | -78.854
-9.5 | -0.799 | 0.00993 | -0.006 | -80.467
-9 | -0.771 | 0.00938 | -0.007 | -82.19
-8.5 | -0.738 | 0.00904 | -0.008 | -81.64
-8 | -0.701 | 0.00872 | -0.009 | -80.383
-7.5 | -0.66 | 0.00838 | -0.01 | -78.781
-7 | -0.616 | 0.00802 | -0.011 | -76.84
-6.5 | -0.569 | 0.00636 | -0.012 | -89.409
-6 | -0.519 | 0.00609 | -0.013 | -85.303
-5.5 | -0.467 | 0.0064 | -0.014 | -73.049
-5 | -0.413 | 0.00625 | -0.015 | -66.105
-4.5 | -0.358 | 0.00605 | -0.016 | -59.07
-4 | -0.3 | 0.00629 | -0.017 | -47.738
-3.5 | -0.242 | 0.00612 | -0.018 | -39.562
-3 | -0.183 | 0.00594 | -0.019 | -30.756
-2.5 | -0.123 | 0.00586 | -0.02 | -20.993
-2 | -0.063 | 0.00597 | -0.021 | -10.489
-1.5 | -0.002 | 0.00597 | -0.022 | -0.346
-1 | 0.059 | 0.00361 | -0.023 | 16.266
-0.5 | 0.12 | 0.00368 | -0.024 | 32.521
0 | 0.181 | 0.00389 | -0.025 | 46.4
0.5 | 0.241 | 0.00391 | -0.027 | 61.802
1 | 0.301 | 0.00414 | -0.028 | 72.715
1.5 | 0.362 | 0.00402 | -0.029 | 90.059
2 | 0.422 | 0.00508 | -0.03 | 83.081
2.5 | 0.481 | 0.00543 | -0.031 | 88.631
3 | 0.541 | 0.00579 | -0.032 | 93.426
3.5 | 0.6 | 0.00615 | -0.033 | 97.523
4 | 0.658 | 0.00659 | -0.034 | 99.796
4.5 | 0.715 | 0.00718 | -0.035 | 99.595
5 | 0.771 | 0.00811 | -0.036 | 95.101
5.5 | 0.825 | 0.00854 | -0.037 | 96.687
6 | 0.879 | 0.00887 | -0.038 | 99.04
6.5 | 0.93 | 0.00924 | -0.039 | 100.621
7 | 0.979 | 0.00983 | -0.04 | 99.571
7.5 | 1.024 | 0.0103 | -0.041 | 99.455
8 | 1.065 | 0.01078 | -0.042 | 98.742
8.5 | 1.102 | 0.01123 | -0.043 | 98.094
9 | 1.133 | 0.01177 | -0.044 | 96.32
9.5 | 1.16 | 0.01233 | -0.045 | 94.06
10 | 1.181 | 0.01302 | -0.046 | 90.728
10.5 | 1.197 | 0.01366 | -0.047 | 87.611
11 | 1.207 | 0.01451 | -0.048 | 83.203
11.5 | 1.211 | 0.01535 | -0.049 | 78.889
12 | 1.205 | 0.01633 | -0.05 | 73.78
12.5 | 1.189 | 0.01744 | -0.051 | 68.169
13 | 1.165 | 0.01883 | -0.052 | 61.904
13.5 | 1.137 | 0.0202 | -0.053 | 56.263
14 | 1.1 | 0.02244 | -0.053 | 49.016
14.5 | 1.058 | 0.0252 | -0.054 | 42.003
15 | 0.957 | 0.04708 | -0.05 | 20.335
15.5 | 0.85 | 0.09355 | -0.04 | 9.085
16 | 0.808 | 0.10355 | -0.038 | 7.803
16.5 | 0.767 | 0.11291 | -0.037 | 6.796

## 92. Re 7M Mach 0.10 (2)
BIGFOIL.COM POLAR EXPORT
NACA67-313 a=0.0
NACA67-313 a=0.0 |  |  |  | Cl Max: | 1.5783 | at alpha= | 19.5 | deg
XFOIL ncrit=9 |  |  |  | L/D Max: | 97.5952 | at alpha= | 8 | deg
Re: | 7000000 |  |  | Cd Min: | 0.04785 | at alpha= | 20 | deg
Mach: | 0.1 |  |  | Cl=0 at alpha= | -1.9247 | deg
|  |  |  | @ Cl=0.1, Cd= | 0.0049358
|  |  |  | @ Cl=0.4, Cd= | 0.0044242
|  |  |  | @ Cl=0.6, Cd= | 0.0064343
alpha (deg) | Cl | Cd | Cm | Cl/Cd
-20 | -1.4783 | 0.03266 | -0.095 | -45.2633
-19.5 | -1.477 | 0.0296 | -0.0915 | -49.8986
-19 | -1.4686 | 0.02714 | -0.0878 | -54.112
-18.5 | -1.4547 | 0.02511 | -0.084 | -57.9331
-18 | -1.4368 | 0.02334 | -0.0803 | -61.5596
-17.5 | -1.4082 | 0.0223 | -0.0775 | -63.148
-17 | -1.3879 | 0.02068 | -0.0735 | -67.1132
-16.5 | -1.3614 | 0.01946 | -0.0699 | -69.9589
-16 | -1.3248 | 0.0189 | -0.0676 | -70.0952
-15.5 | -1.298 | 0.01759 | -0.0637 | -73.7919
-15 | -1.2622 | 0.01685 | -0.061 | -74.908
-14.5 | -1.2284 | 0.0159 | -0.0579 | -77.2579
-14 | -1.1956 | 0.01468 | -0.0546 | -81.4441
-13.5 | -1.158 | 0.01375 | -0.0519 | -84.2182
-13 | -1.1175 | 0.01306 | -0.0496 | -85.5666
-12.5 | -1.0764 | 0.01236 | -0.0473 | -87.0874
-12 | -1.0338 | 0.01179 | -0.0452 | -87.6845
-11.5 | -0.9905 | 0.0112 | -0.0432 | -88.4375
-11 | -0.9463 | 0.0107 | -0.0412 | -88.4393
-10.5 | -0.9004 | 0.01023 | -0.0396 | -88.0156
-10 | -0.8517 | 0.00981 | -0.0386 | -86.8196
-9.5 | -0.8021 | 0.00943 | -0.0377 | -85.0583
-9 | -0.7519 | 0.00907 | -0.0369 | -82.8997
-8.5 | -0.7019 | 0.00864 | -0.0361 | -81.2384
-8 | -0.6522 | 0.00814 | -0.0352 | -80.1229
-7.5 | -0.6009 | 0.00778 | -0.0346 | -77.2365
-7 | -0.5488 | 0.00747 | -0.0342 | -73.4672
-6.5 | -0.4962 | 0.00718 | -0.0338 | -69.1086
-6 | -0.4431 | 0.00694 | -0.0336 | -63.8473
-5.5 | -0.3909 | 0.00663 | -0.0331 | -58.9593
-4.5 | -0.2836 | 0.00618 | -0.0328 | -45.89
-4 | -0.2289 | 0.00597 | -0.0329 | -38.3417
-3.5 | -0.1744 | 0.00577 | -0.0329 | -30.2253
-3 | -0.1193 | 0.00563 | -0.0331 | -21.1901
-2.5 | -0.0642 | 0.00545 | -0.0333 | -11.7798
-2 | -0.0083 | 0.00529 | -0.0336 | -1.569
-1.5 | 0.0468 | 0.00514 | -0.0338 | 9.1051
-1 | 0.1015 | 0.00493 | -0.0339 | 20.5882
-0.5 | 0.1527 | 0.00458 | -0.0334 | 33.3406
0 | 0.1995 | 0.00406 | -0.0321 | 49.1379
0.5 | 0.2303 | 0.00288 | -0.0277 | 79.9653
1 | 0.2799 | 0.00333 | -0.0268 | 84.0541
1.5 | 0.3306 | 0.00369 | -0.0261 | 89.5935
2 | 0.3793 | 0.0041 | -0.0251 | 92.5122
2.5 | 0.4208 | 0.00475 | -0.0227 | 88.5895
3 | 0.4681 | 0.00515 | -0.0214 | 90.8932
3.5 | 0.5139 | 0.00559 | -0.0198 | 91.932
4 | 0.5598 | 0.006 | -0.0183 | 93.3
4.5 | 0.6033 | 0.00647 | -0.0163 | 93.2457
5 | 0.6438 | 0.00696 | -0.0136 | 92.5
5.5 | 0.6814 | 0.00736 | -0.0102 | 92.5815
6 | 0.723 | 0.00771 | -0.0078 | 93.7743
6.5 | 0.7666 | 0.00804 | -0.0059 | 95.3483
7 | 0.8097 | 0.00842 | -0.0039 | 96.1639
7.5 | 0.8542 | 0.00876 | -0.0022 | 97.5114
8 | 0.8969 | 0.00919 | -0.0003 | 97.5952
8.5 | 0.938 | 0.00965 | 0.0019 | 97.2021
9 | 0.979 | 0.01017 | 0.004 | 96.2635
9.5 | 1.0204 | 0.01065 | 0.006 | 95.8122
10 | 1.0596 | 0.01123 | 0.0083 | 94.3544
10.5 | 1.0998 | 0.01177 | 0.0103 | 93.441
11 | 1.1395 | 0.01233 | 0.0124 | 92.4169
11.5 | 1.1759 | 0.01305 | 0.0149 | 90.1073
12 | 1.2121 | 0.01379 | 0.0174 | 87.897
12.5 | 1.2483 | 0.01452 | 0.0197 | 85.9711
13 | 1.2834 | 0.0153 | 0.0222 | 83.8824
13.5 | 1.3155 | 0.01627 | 0.0249 | 80.8543
14 | 1.3444 | 0.01736 | 0.028 | 77.4424
14.5 | 1.3754 | 0.01837 | 0.0306 | 74.8721
15 | 1.4033 | 0.01951 | 0.0336 | 71.9272
15.5 | 1.4314 | 0.02099 | 0.0359 | 68.1944
16 | 1.4835 | 0.02282 | 0.0326 | 65.0088
16.5 | 1.5308 | 0.02496 | 0.0297 | 61.3301
17 | 1.5261 | 0.02662 | 0.0381 | 57.3291
17.5 | 1.5443 | 0.02881 | 0.0407 | 53.6029
18 | 1.5583 | 0.03147 | 0.0433 | 49.517
18.5 | 1.5705 | 0.03439 | 0.0455 | 45.6673
19 | 1.5741 | 0.03828 | 0.0477 | 41.1207
19.5 | 1.5783 | 0.04237 | 0.0492 | 37.2504
20 | 1.5717 | 0.04785 | 0.0502 | 32.8464

## 93. Re 7M Mach 0.25 (1)
BIGFOIL.COM POLAR EXPORT
NACA67-313 a=0.0
NACA67-313 a=0.0 |  |  |  | Cl Max: | 1.161 | at alpha= | 10 | deg
JavaFoil+Calcfoil stall+Eppler ext transition |  |  |  | L/D Max: | 99.241 | at alpha= | 6.5 | deg
Re: | 7000000 |  |  | Cd Min: | 0.00342 | at alpha= | -1 | deg
Mach: | 0.25 |  |  | Cl=0 at alpha= | -1.4839 | deg
|  |  |  | @ Cl=0.1, Cd= | 0.0036232
|  |  |  | @ Cl=0.4, Cd= | 0.005015
|  |  |  | @ Cl=0.6, Cd= | 0.11348
alpha (deg) | Cl | Cd | Cm | Cl/Cd
-14 | -0.448 | 0.10116 | 0.001 | -4.426
-13.5 | -0.501 | 0.09295 | 0.001 | -5.385
-13 | -0.547 | 0.08937 | 0.001 | -6.121
-12.5 | -0.587 | 0.08373 | 0 | -7.016
-12 | -0.62 | 0.07796 | 0 | -7.956
-11.5 | -0.634 | 0.07196 | -0.001 | -8.808
-11 | -0.642 | 0.06686 | -0.002 | -9.6
-10.5 | -0.645 | 0.06134 | -0.002 | -10.518
-10 | -0.643 | 0.05627 | -0.003 | -11.43
-9.5 | -0.637 | 0.05066 | -0.004 | -12.581
-9 | -0.749 | 0.01009 | -0.007 | -74.224
-8.5 | -0.727 | 0.00949 | -0.008 | -76.578
-8 | -0.697 | 0.00908 | -0.009 | -76.734
-7.5 | -0.661 | 0.0087 | -0.01 | -76.002
-7 | -0.621 | 0.00829 | -0.011 | -74.93
-6.5 | -0.576 | 0.00795 | -0.012 | -72.51
-6 | -0.528 | 0.00758 | -0.013 | -69.631
-5.5 | -0.476 | 0.00602 | -0.014 | -79.169
-5 | -0.422 | 0.00583 | -0.015 | -72.42
-4.5 | -0.366 | 0.00616 | -0.016 | -59.387
-4 | -0.308 | 0.00596 | -0.017 | -51.593
-3.5 | -0.248 | 0.00582 | -0.018 | -42.679
-3 | -0.188 | 0.00601 | -0.02 | -31.214
-2.5 | -0.126 | 0.00594 | -0.021 | -21.258
-2 | -0.064 | 0.00602 | -0.022 | -10.684
-1.5 | -0.002 | 0.00604 | -0.023 | -0.351
-1 | 0.06 | 0.00342 | -0.024 | 17.626
-0.5 | 0.123 | 0.00374 | -0.025 | 32.823
0 | 0.185 | 0.00371 | -0.026 | 49.972
0.5 | 0.248 | 0.00398 | -0.027 | 62.256
1 | 0.309 | 0.00393 | -0.028 | 78.728
1.5 | 0.371 | 0.00487 | -0.029 | 76.213
2 | 0.433 | 0.00518 | -0.03 | 83.551
2.5 | 0.494 | 0.00556 | -0.032 | 88.933
3 | 0.555 | 0.00592 | -0.033 | 93.677
3.5 | 0.615 | 0.00631 | -0.034 | 97.437
4 | 0.675 | 0.0068 | -0.035 | 99.232
4.5 | 0.733 | 0.00745 | -0.036 | 98.427
5 | 0.79 | 0.00835 | -0.037 | 94.602
5.5 | 0.845 | 0.0088 | -0.038 | 96.029
6 | 0.899 | 0.00918 | -0.039 | 97.977
6.5 | 0.95 | 0.00958 | -0.04 | 99.241
7 | 0.999 | 0.01022 | -0.041 | 97.714
7.5 | 1.042 | 0.01076 | -0.042 | 96.868
8 | 1.079 | 0.01128 | -0.043 | 95.694
8.5 | 1.111 | 0.01184 | -0.044 | 93.776
9 | 1.135 | 0.01249 | -0.045 | 90.919
9.5 | 1.152 | 0.0132 | -0.046 | 87.282
10 | 1.161 | 0.01393 | -0.047 | 83.357
10.5 | 1.161 | 0.01488 | -0.048 | 77.992
11 | 1.15 | 0.01605 | -0.049 | 71.676
11.5 | 0.939 | 0.07144 | -0.029 | 13.144
12 | 1.094 | 0.01858 | -0.051 | 58.883
12.5 | 1.036 | 0.02117 | -0.052 | 48.957
13 | 0.898 | 0.04476 | -0.046 | 20.069
13.5 | 0.775 | 0.08202 | -0.036 | 9.449
14 | 0.697 | 0.09777 | -0.031 | 7.13
14.5 | 0.624 | 0.10622 | -0.03 | 5.874
15 | 0.548 | 0.11348 | -0.031 | 4.828

## 94. Re 7M Mach 0.25 (2)
BIGFOIL.COM POLAR EXPORT
NACA67-313 a=0.0
NACA67-313 a=0.0 |  |  |  | Cl Max: | 1.4954 | at alpha= | 17.5 | deg
XFOIL ncrit=9 |  |  |  | L/D Max: | 94.466 | at alpha= | 2 | deg
Re: | 7000000 |  |  | Cd Min: | 0.19736 | at alpha= | -19.5 | deg
Mach: | 0.25 |  |  | Cl=0 at alpha= | -1.9629 | deg
|  |  |  | @ Cl=0.1, Cd= | 0.0050021
|  |  |  | @ Cl=0.4, Cd= | 0.0043027
|  |  |  | @ Cl=0.6, Cd= | 0.0065243
alpha (deg) | Cl | Cd | Cm | Cl/Cd
-19.5 | -0.5614 | 0.19736 | -0.0185 | -2.8445
-19 | -0.5513 | 0.18903 | -0.023 | -2.9165
-18.5 | -0.5416 | 0.18071 | -0.0274 | -2.9971
-18 | -0.525 | 0.17452 | -0.0314 | -3.0083
-17.5 | -0.5147 | 0.16658 | -0.0358 | -3.0898
-17 | -0.5058 | 0.15823 | -0.0403 | -3.1966
-16.5 | -1.1195 | 0.0423 | -0.1088 | -26.4657
-16 | -1.06 | 0.04337 | -0.1071 | -24.4409
-15.5 | -1.1695 | 0.03152 | -0.0999 | -37.1034
-15 | -1.1875 | 0.02716 | -0.0929 | -43.7224
-14.5 | -1.1933 | 0.02361 | -0.0855 | -50.5421
-14 | -1.169 | 0.02198 | -0.0802 | -53.1847
-13.5 | -1.1491 | 0.01987 | -0.0743 | -57.8309
-13 | -1.1333 | 0.0171 | -0.0678 | -66.2749
-12.5 | -1.0982 | 0.0156 | -0.0633 | -70.3974
-12 | -1.0576 | 0.01447 | -0.0595 | -73.0891
-11.5 | -1.0143 | 0.0134 | -0.0561 | -75.694
-11 | -0.9686 | 0.01246 | -0.0531 | -77.7368
-10.5 | -0.9212 | 0.01159 | -0.0504 | -79.4823
-10 | -0.8725 | 0.01084 | -0.048 | -80.4889
-9.5 | -0.822 | 0.0103 | -0.046 | -79.8058
-9 | -0.7703 | 0.0097 | -0.0444 | -79.4124
-8.5 | -0.7176 | 0.00918 | -0.043 | -78.1699
-8 | -0.6653 | 0.00862 | -0.0415 | -77.181
-7.5 | -0.6131 | 0.00808 | -0.0401 | -75.8787
-7 | -0.5595 | 0.0077 | -0.0391 | -72.6623
-6.5 | -0.5055 | 0.00736 | -0.0382 | -68.6821
-6 | -0.451 | 0.00708 | -0.0375 | -63.7006
-5.5 | -0.3967 | 0.00678 | -0.0367 | -58.5103
-5 | -0.3423 | 0.00652 | -0.0361 | -52.5
-4.5 | -0.2865 | 0.00628 | -0.0358 | -45.621
-4 | -0.2308 | 0.00603 | -0.0355 | -38.2753
-3.5 | -0.1746 | 0.00584 | -0.0354 | -29.8973
-3 | -0.1184 | 0.00567 | -0.0353 | -20.8818
-2.5 | -0.0615 | 0.00549 | -0.0354 | -11.2022
-2 | -0.0042 | 0.00533 | -0.0356 | -0.78799
-1.5 | 0.0524 | 0.00518 | -0.0357 | 10.1158
-1 | 0.1086 | 0.00497 | -0.0358 | 21.8511
-0.5 | 0.161 | 0.00463 | -0.0351 | 34.7732
0 | 0.2082 | 0.00409 | -0.0335 | 50.9046
0.5 | 0.2378 | 0.00288 | -0.0285 | 82.5694
1 | 0.2883 | 0.00334 | -0.0275 | 86.3174
1.5 | 0.3393 | 0.00373 | -0.0265 | 90.9651
2 | 0.3892 | 0.00412 | -0.0253 | 94.466
2.5 | 0.4294 | 0.0048 | -0.0223 | 89.4583
3 | 0.4759 | 0.00523 | -0.0204 | 90.9943
3.5 | 0.5209 | 0.00567 | -0.0182 | 91.8695
4 | 0.5653 | 0.0061 | -0.0159 | 92.6721
4.5 | 0.6021 | 0.00655 | -0.0119 | 91.9237
5 | 0.6381 | 0.00709 | -0.0078 | 90
5.5 | 0.6784 | 0.0076 | -0.0047 | 89.2632
6 | 0.7228 | 0.00798 | -0.0024 | 90.5764
6.5 | 0.7685 | 0.00833 | -0.0004 | 92.2569
7 | 0.814 | 0.00873 | 0.0017 | 93.2417
7.5 | 0.8592 | 0.00916 | 0.0037 | 93.7991
8.5 | 0.9465 | 0.01014 | 0.0084 | 93.3432
9 | 0.9884 | 0.01074 | 0.011 | 92.0298
9.5 | 1.0308 | 0.01134 | 0.0135 | 90.8995
10 | 1.0716 | 0.01198 | 0.0163 | 89.4491
10.5 | 1.1133 | 0.01264 | 0.0189 | 88.0775
11 | 1.1515 | 0.01341 | 0.0219 | 85.8688
11.5 | 1.19 | 0.01426 | 0.0249 | 83.4502
12 | 1.2276 | 0.0151 | 0.028 | 81.298
12.5 | 1.2634 | 0.0161 | 0.0312 | 78.472
13 | 1.2952 | 0.01729 | 0.0349 | 74.9104
14 | 1.356 | 0.01993 | 0.0422 | 68.0381
14.5 | 1.3791 | 0.02169 | 0.0465 | 63.5823
15 | 1.4008 | 0.02354 | 0.0507 | 59.5072
15.5 | 1.4422 | 0.02603 | 0.0501 | 55.4053
16 | 1.4872 | 0.0291 | 0.0478 | 51.1065
17.5 | 1.4954 | 0.04084 | 0.0588 | 36.6161
18 | 1.4872 | 0.0467 | 0.0605 | 31.8458
18.5 | 1.4682 | 0.05419 | 0.0608 | 27.0936
19 | 1.4375 | 0.06365 | 0.0591 | 22.5844
19.5 | 1.398 | 0.07518 | 0.0551 | 18.5954
20 | 1.3588 | 0.08791 | 0.0491 | 15.4567

## 95. Re 7M Mach 0.50 (1)
BIGFOIL.COM POLAR EXPORT
NACA67-313 a=0.0
NACA67-313 a=0.0 |  |  |  | Cl Max: | 1.175 | at alpha= | 20 | deg
JavaFoil+Calcfoil stall+Eppler ext transition |  |  |  | L/D Max: | 95.924 | at alpha= | 3.5 | deg
Re: | 7000000 |  |  | Cd Min: | 0.00404 | at alpha= | -0.5 | deg
Mach: | 0.5 |  |  | Cl=0 at alpha= | -1.4855 | deg
|  |  |  | @ Cl=0.1, Cd= | 0.0046796
|  |  |  | @ Cl=0.4, Cd= | 0.0052154
|  |  |  | @ Cl=0.6, Cd= | 0.00649
alpha (deg) | Cl | Cd | Cm | Cl/Cd
-20 | -1.012 | 0.15306 | 0.009 | -6.609
-19.5 | -0.988 | 0.15334 | 0.008 | -6.442
-19 | -0.96 | 0.14387 | 0.008 | -6.673
-18.5 | -0.932 | 0.13957 | 0.007 | -6.679
-18 | -0.904 | 0.13487 | 0.006 | -6.699
-17.5 | -0.877 | 0.13114 | 0.006 | -6.686
-17 | -0.85 | 0.12583 | 0.005 | -6.757
-16.5 | -0.823 | 0.13553 | 0.005 | -6.071
-16 | -0.797 | 0.11819 | 0.004 | -6.744
-15.5 | -0.769 | 0.11366 | 0.003 | -6.768
-15 | -0.742 | 0.10675 | 0.003 | -6.952
-14.5 | -0.715 | 0.09676 | 0.002 | -7.394
-14 | -0.688 | 0.09142 | 0.002 | -7.531
-13.5 | -0.662 | 0.086 | 0.001 | -7.694
-13 | -0.633 | 0.09833 | 0.001 | -6.439
-12.5 | -0.606 | 0.09089 | 0 | -6.662
-12 | -0.579 | 0.08054 | 0 | -7.184
-11.5 | -0.552 | 0.07459 | -0.001 | -7.397
-11 | -0.525 | 0.06857 | -0.002 | -7.654
-10.5 | -0.499 | 0.06301 | -0.002 | -7.913
-10 | -0.472 | 0.05777 | -0.003 | -8.178
-9.5 | -0.441 | 0.06526 | -0.003 | -6.76
-9 | -0.414 | 0.05868 | -0.004 | -7.055
-8.5 | -0.387 | 0.05365 | -0.004 | -7.216
-8 | -0.36 | 0.04896 | -0.005 | -7.359
-7.5 | -0.331 | 0.05305 | -0.005 | -6.242
-7 | -0.304 | 0.04614 | -0.006 | -6.595
-6.5 | -0.394 | 0.04255 | -0.007 | -9.25
-6 | -0.518 | 0.00877 | -0.014 | -59.022
-5.5 | -0.494 | 0.00832 | -0.016 | -59.43
-5 | -0.451 | 0.0078 | -0.017 | -57.819
-4.5 | -0.397 | 0.00744 | -0.018 | -53.378
-4 | -0.338 | 0.00715 | -0.019 | -47.218
-3.5 | -0.274 | 0.0069 | -0.021 | -39.743
-3 | -0.208 | 0.00662 | -0.022 | -31.432
-2.5 | -0.14 | 0.00636 | -0.023 | -22.037
-2 | -0.072 | 0.00638 | -0.024 | -11.221
-1.5 | -0.002 | 0.00518 | -0.025 | -0.456
-1 | 0.067 | 0.00525 | -0.027 | 12.796
-0.5 | 0.137 | 0.00404 | -0.028 | 34.022
0 | 0.207 | 0.00431 | -0.029 | 47.985
0.5 | 0.276 | 0.00469 | -0.03 | 58.877
1 | 0.344 | 0.00498 | -0.032 | 69.064
1.5 | 0.413 | 0.00527 | -0.033 | 78.385
2 | 0.481 | 0.00572 | -0.034 | 84.196
2.5 | 0.549 | 0.00616 | -0.035 | 89.181
3 | 0.617 | 0.0066 | -0.036 | 93.467
3.5 | 0.683 | 0.00712 | -0.038 | 95.924
4 | 0.749 | 0.0079 | -0.039 | 94.729
4.5 | 0.812 | 0.00907 | -0.04 | 89.497
5 | 0.872 | 0.00964 | -0.041 | 90.469
5.5 | 0.928 | 0.01018 | -0.042 | 91.22
6 | 0.979 | 0.01077 | -0.044 | 90.921
6.5 | 1.021 | 0.01172 | -0.045 | 87.123
7 | 1.051 | 0.01255 | -0.046 | 83.733
7.5 | 1.05 | 0.01348 | -0.047 | 77.886
8 | 0.968 | 0.0148 | -0.048 | 65.41
8.5 | 0.665 | 0.01584 | -0.049 | 41.96
9 | 0.694 | 0.01771 | -0.05 | 39.175
9.5 | 0.6 | 0.0681 | -0.025 | 8.817
10 | 0.752 | 0.02036 | -0.052 | 36.927
10.5 | 0.655 | 0.0732 | -0.028 | 8.955
11 | 0.822 | 0.02001 | -0.055 | 41.076
11.5 | 0.847 | 0.02284 | -0.055 | 37.065
12 | 0.741 | 0.08035 | -0.033 | 9.217
12.5 | 0.765 | 0.08987 | -0.032 | 8.511
13 | 0.792 | 0.08529 | -0.034 | 9.291
13.5 | 0.819 | 0.09327 | -0.034 | 8.776
14 | 0.845 | 0.10084 | -0.035 | 8.381
14.5 | 0.876 | 0.10599 | -0.038 | 8.267
15 | 0.898 | 0.11148 | -0.036 | 8.053
15.5 | 0.924 | 0.11563 | -0.037 | 7.993
16 | 0.956 | 0.11941 | -0.04 | 8.003
16.5 | 0.99 | 0.11884 | -0.044 | 8.335
17 | 1.006 | 0.12493 | -0.04 | 8.051
17.5 | 1.034 | 0.13131 | -0.042 | 7.872
18 | 1.069 | 0.13191 | -0.046 | 8.105
18.5 | 1.104 | 0.13205 | -0.05 | 8.362
19 | 1.114 | 0.14225 | -0.045 | 7.828
19.5 | 1.143 | 0.14598 | -0.047 | 7.828
20 | 1.175 | 0.1493 | -0.05 | 7.872

## 96. Re 7M Mach 0.50 (2)
BIGFOIL.COM POLAR EXPORT
NACA67-313 a=0.0
NACA67-313 a=0.0 |  |  |  | Cl Max: | 1.1079 | at alpha= | 10.5 | deg
XFOIL ncrit=9 |  |  |  | L/D Max: | 98.3488 | at alpha= | 2 | deg
Re: | 7000000 |  |  | Cd Min: | 0.23224 | at alpha= | -20 | deg
Mach: | 0.5 |  |  | Cl=0 at alpha= | -2.1728 | deg
|  |  |  | @ Cl=0.1, Cd= | 0.0053004
|  |  |  | @ Cl=0.4, Cd= | 0.0041242
|  |  |  | @ Cl=0.6, Cd= | 0.0075548
alpha (deg) | Cl | Cd | Cm | Cl/Cd
-20 | -0.5891 | 0.23224 | -0.0104 | -2.5366
-19.5 | -0.568 | 0.2252 | -0.015 | -2.5222
-19 | -0.5506 | 0.21619 | -0.0197 | -2.5468
-18.5 | -0.5322 | 0.20802 | -0.0243 | -2.5584
-18 | -0.5151 | 0.1994 | -0.029 | -2.5832
-17.5 | -0.497 | 0.19126 | -0.0336 | -2.5986
-16.5 | -0.4629 | 0.17472 | -0.0428 | -2.6494
-16 | -0.4412 | 0.16808 | -0.0471 | -2.6249
-15.5 | -0.4295 | 0.15854 | -0.0519 | -2.7091
-14.5 | -0.3942 | 0.14359 | -0.0607 | -2.7453
-14 | -0.3813 | 0.13514 | -0.0653 | -2.8215
-13.5 | -0.3703 | 0.12636 | -0.07 | -2.9305
-13 | -0.3607 | 0.11787 | -0.0747 | -3.0602
-12.5 | -0.3523 | 0.10941 | -0.0793 | -3.22
-12 | -0.3524 | 0.09978 | -0.0844 | -3.5318
-11.5 | -0.3477 | 0.09154 | -0.0889 | -3.7983
-11 | -0.3499 | 0.08241 | -0.0939 | -4.2458
-10.5 | -0.3601 | 0.07252 | -0.0996 | -4.9655
-10 | -0.3898 | 0.05946 | -0.1099 | -6.5557
-9.5 | -0.418 | 0.05073 | -0.1129 | -8.2397
-9 | -0.4629 | 0.04326 | -0.109 | -10.7004
-8.5 | -0.4988 | 0.03775 | -0.1004 | -13.2132
-8 | -0.5385 | 0.03199 | -0.088 | -16.8334
-7.5 | -0.5637 | 0.02476 | -0.0768 | -22.7666
-7 | -0.5811 | 0.01559 | -0.0658 | -37.2739
-6.5 | -0.5213 | 0.00956 | -0.0649 | -54.5293
-6 | -0.4548 | 0.0082 | -0.0628 | -55.4634
-5.5 | -0.3959 | 0.00753 | -0.0595 | -52.5764
-5 | -0.3381 | 0.00706 | -0.0564 | -47.8895
-4.5 | -0.2827 | 0.00666 | -0.053 | -42.4474
-4 | -0.2243 | 0.00639 | -0.0506 | -35.1017
-3.5 | -0.1641 | 0.00612 | -0.0489 | -26.8137
-3 | -0.1031 | 0.0059 | -0.0476 | -17.4746
-2.5 | -0.0407 | 0.0057 | -0.0468 | -7.1404
-2 | 0.0215 | 0.0055 | -0.0461 | 3.9091
-1.5 | 0.0836 | 0.00535 | -0.0455 | 15.6262
-1 | 0.1464 | 0.00516 | -0.0452 | 28.3721
-0.5 | 0.2036 | 0.00485 | -0.0439 | 41.9794
0 | 0.2511 | 0.00429 | -0.0407 | 58.5315
0.5 | 0.2708 | 0.00294 | -0.0321 | 92.1088
1 | 0.3251 | 0.00338 | -0.0302 | 96.1834
1.5 | 0.3721 | 0.00391 | -0.0267 | 95.1662
2 | 0.4229 | 0.0043 | -0.024 | 98.3488
2.5 | 0.4459 | 0.00498 | -0.0154 | 89.5382
3 | 0.4746 | 0.00555 | -0.0081 | 85.5135
3.5 | 0.5124 | 0.00614 | -0.0029 | 83.4528
4 | 0.5516 | 0.00679 | 0.0021 | 81.2371
4.5 | 0.5938 | 0.00745 | 0.0065 | 79.7047
5 | 0.6364 | 0.00817 | 0.0108 | 77.8947
5.5 | 0.6818 | 0.00888 | 0.0147 | 76.7793
6 | 0.733 | 0.00943 | 0.0178 | 77.7306
6.5 | 0.7849 | 0.00998 | 0.0209 | 78.6473
7 | 0.8366 | 0.01057 | 0.0242 | 79.1485
7.5 | 0.8866 | 0.01129 | 0.028 | 78.5297
8 | 0.9364 | 0.01208 | 0.0321 | 77.5166
8.5 | 0.9855 | 0.01296 | 0.0364 | 76.0417
9 | 1.0324 | 0.01398 | 0.0414 | 73.8484
9.5 | 1.075 | 0.01529 | 0.0471 | 70.3074
10 | 1.1065 | 0.01719 | 0.0543 | 64.3688
10.5 | 1.1079 | 0.02072 | 0.064 | 53.4701
11 | 1.0899 | 0.0257 | 0.0733 | 42.4086
11.5 | 1.0527 | 0.03266 | 0.0807 | 32.2321
12 | 1.0099 | 0.04105 | 0.0846 | 24.6017
12.5 | 0.9767 | 0.05019 | 0.0844 | 19.4601
13 | 0.9383 | 0.06159 | 0.0801 | 15.2346
13.5 | 0.9087 | 0.07401 | 0.0727 | 12.2781
14 | 0.8826 | 0.08739 | 0.0639 | 10.0996
14.5 | 0.8637 | 0.10064 | 0.0553 | 8.5821
15 | 0.8439 | 0.11389 | 0.0472 | 7.4098
15.5 | 0.826 | 0.12675 | 0.0392 | 6.5168

## 97. Re 8M Mach 0.00 (1)
BIGFOIL.COM POLAR EXPORT
NACA67-313 a=0.0
NACA67-313 a=0.0 |  |  |  | Cl Max: | 1.22 | at alpha= | 11.5 | deg
JavaFoil+Calcfoil stall+Eppler ext transition |  |  |  | L/D Max: | 103.965 | at alpha= | 7 | deg
Re: | 8000000 |  |  | Cd Min: | 0.00363 | at alpha= | -1 | deg
Mach: | 0 |  |  | Cl=0 at alpha= | -1.4833 | deg
|  |  |  | @ Cl=0.1, Cd= | 0.0037264
|  |  |  | @ Cl=0.4, Cd= | 0.0043067
|  |  |  | @ Cl=0.6, Cd= | 0.0061528
alpha (deg) | Cl | Cd | Cm | Cl/Cd
-16 | -0.63 | 0.11303 | 0.003 | -5.575
-15.5 | -0.651 | 0.10734 | 0.003 | -6.065
-15 | -0.671 | 0.09999 | 0.002 | -6.714
-14.5 | -0.689 | 0.09471 | 0.002 | -7.278
-14 | -0.705 | 0.09023 | 0.002 | -7.813
-13.5 | -0.718 | 0.0847 | 0.001 | -8.483
-13 | -0.731 | 0.07783 | 0.001 | -9.385
-12.5 | -0.737 | 0.07375 | 0 | -9.993
-12 | -0.743 | 0.0663 | -0.001 | -11.211
-11.5 | -0.741 | 0.0585 | -0.001 | -12.66
-11 | -0.866 | 0.01129 | -0.003 | -76.732
-10.5 | -0.848 | 0.01079 | -0.004 | -78.601
-10 | -0.829 | 0.01004 | -0.005 | -82.585
-9.5 | -0.803 | 0.00959 | -0.006 | -83.736
-9 | -0.773 | 0.00911 | -0.007 | -84.902
-8.5 | -0.739 | 0.00873 | -0.008 | -84.654
-8 | -0.701 | 0.00846 | -0.009 | -82.814
-7.5 | -0.66 | 0.00808 | -0.01 | -81.666
-7 | -0.615 | 0.00646 | -0.011 | -95.209
-6.5 | -0.568 | 0.00617 | -0.012 | -92.085
-6 | -0.518 | 0.00646 | -0.013 | -80.123
-5.5 | -0.466 | 0.00625 | -0.014 | -74.52
-5 | -0.412 | 0.00611 | -0.015 | -67.377
-4.5 | -0.356 | 0.00637 | -0.016 | -55.903
-4 | -0.299 | 0.00619 | -0.017 | -48.351
-3.5 | -0.241 | 0.00602 | -0.018 | -40.013
-3 | -0.182 | 0.00593 | -0.019 | -30.711
-2.5 | -0.122 | 0.00596 | -0.02 | -20.516
-2 | -0.062 | 0.00599 | -0.021 | -10.412
-1.5 | -0.002 | 0.00601 | -0.022 | -0.342
-1 | 0.058 | 0.00363 | -0.023 | 16.09
-0.5 | 0.119 | 0.00377 | -0.024 | 31.566
0 | 0.18 | 0.00401 | -0.025 | 44.847
0.5 | 0.24 | 0.00423 | -0.026 | 56.769
1 | 0.3 | 0.00416 | -0.027 | 72.036
1.5 | 0.36 | 0.00434 | -0.028 | 82.841
2 | 0.42 | 0.00429 | -0.03 | 97.899
2.5 | 0.479 | 0.00545 | -0.031 | 87.956
3 | 0.538 | 0.00575 | -0.032 | 93.543
3.5 | 0.597 | 0.00613 | -0.033 | 97.404
4 | 0.655 | 0.00657 | -0.034 | 99.767
4.5 | 0.712 | 0.00708 | -0.035 | 100.619
5 | 0.768 | 0.00797 | -0.036 | 96.263
5.5 | 0.822 | 0.00829 | -0.037 | 99.208
6 | 0.875 | 0.00863 | -0.038 | 101.371
6.5 | 0.926 | 0.00899 | -0.039 | 103.109
7 | 0.976 | 0.00939 | -0.04 | 103.965
7.5 | 1.021 | 0.00994 | -0.041 | 102.754
8 | 1.062 | 0.01041 | -0.042 | 102.101
8.5 | 1.1 | 0.01087 | -0.043 | 101.194
9 | 1.132 | 0.01138 | -0.044 | 99.511
9.5 | 1.161 | 0.01192 | -0.045 | 97.406
10 | 1.184 | 0.01251 | -0.046 | 94.64
10.5 | 1.201 | 0.01317 | -0.047 | 91.225
11 | 1.214 | 0.01396 | -0.048 | 86.952
11.5 | 1.22 | 0.01474 | -0.049 | 82.786
12 | 1.218 | 0.01558 | -0.05 | 78.189
12.5 | 1.207 | 0.0166 | -0.051 | 72.695
13 | 1.188 | 0.01779 | -0.052 | 66.798
13.5 | 1.165 | 0.01912 | -0.052 | 60.915
14 | 1.135 | 0.02087 | -0.053 | 54.385
14.5 | 1.101 | 0.02282 | -0.054 | 48.225
15 | 1.058 | 0.02666 | -0.054 | 39.676
15.5 | 0.936 | 0.06231 | -0.047 | 15.026
16 | 0.868 | 0.08946 | -0.042 | 9.704
16.5 | 0.824 | 0.10344 | -0.04 | 7.969

## 98. Re 8M Mach 0.00 (2)
BIGFOIL.COM POLAR EXPORT
NACA67-313 a=0.0
NACA67-313 a=0.0 |  |  |  | Cl Max: | 1.6118 | at alpha= | 20 | deg
XFOIL ncrit=9 |  |  |  | L/D Max: | 101.167 | at alpha= | 8 | deg
Re: | 8000000 |  |  | Cd Min: | 0.04197 | at alpha= | 20 | deg
Mach: | 0 |  |  | Cl=0 at alpha= | -1.9051 | deg
|  |  |  | @ Cl=0.1, Cd= | 0.0048363
|  |  |  | @ Cl=0.4, Cd= | 0.004545
|  |  |  | @ Cl=0.6, Cd= | 0.0063176
alpha (deg) | Cl | Cd | Cm | Cl/Cd
-20 | -1.5333 | 0.02716 | -0.085 | -56.4543
-19.5 | -1.5206 | 0.02515 | -0.0817 | -60.4612
-19 | -1.5035 | 0.02344 | -0.0783 | -64.1425
-18.5 | -1.4826 | 0.02196 | -0.075 | -67.5137
-18 | -1.4599 | 0.02064 | -0.0717 | -70.7316
-17.5 | -1.4295 | 0.01974 | -0.0692 | -72.4164
-17 | -1.4037 | 0.01855 | -0.0658 | -75.6712
-16.5 | -1.3737 | 0.01758 | -0.0629 | -78.1399
-15.5 | -1.3063 | 0.01602 | -0.0576 | -81.5418
-15 | -1.27 | 0.01538 | -0.0552 | -82.5748
-14.5 | -1.2342 | 0.0146 | -0.0526 | -84.5342
-14 | -1.1971 | 0.0138 | -0.0501 | -86.7464
-13.5 | -1.1592 | 0.01297 | -0.0477 | -89.3755
-13 | -1.119 | 0.01237 | -0.0456 | -90.4608
-12.5 | -1.0782 | 0.01167 | -0.0435 | -92.3907
-12 | -1.0362 | 0.01111 | -0.0415 | -93.2673
-11.5 | -0.9935 | 0.01059 | -0.0395 | -93.8149
-11 | -0.9491 | 0.01017 | -0.0379 | -93.3235
-10.5 | -0.9018 | 0.00974 | -0.0368 | -92.5873
-10 | -0.8532 | 0.00935 | -0.036 | -91.2513
-9.5 | -0.8038 | 0.00901 | -0.0353 | -89.212
-9 | -0.7534 | 0.00868 | -0.0347 | -86.7972
-8.5 | -0.7027 | 0.00833 | -0.0342 | -84.3577
-8 | -0.6531 | 0.00787 | -0.0334 | -82.986
-7.5 | -0.602 | 0.00752 | -0.033 | -80.0532
-7 | -0.5502 | 0.00722 | -0.0326 | -76.205
-6.5 | -0.4979 | 0.00696 | -0.0324 | -71.5374
-6 | -0.4449 | 0.00673 | -0.0322 | -66.107
-5.5 | -0.3926 | 0.00647 | -0.0319 | -60.6801
-4.5 | -0.285 | 0.006 | -0.0319 | -47.5
-4 | -0.2307 | 0.0058 | -0.032 | -39.7759
-3.5 | -0.1764 | 0.00563 | -0.0321 | -31.3321
-3 | -0.1213 | 0.00547 | -0.0323 | -22.1755
-2.5 | -0.0659 | 0.0053 | -0.0326 | -12.434
-2 | -0.0105 | 0.00516 | -0.033 | -2.0349
-1.5 | 0.0448 | 0.00502 | -0.0333 | 8.9243
-1 | 0.0993 | 0.00484 | -0.0334 | 20.5165
-0.5 | 0.1511 | 0.00457 | -0.033 | 33.0635
0 | 0.1994 | 0.00429 | -0.032 | 46.4802
0.5 | 0.2263 | 0.00302 | -0.027 | 74.9338
1 | 0.275 | 0.00342 | -0.026 | 80.4094
1.5 | 0.3264 | 0.00372 | -0.0256 | 87.7419
2 | 0.374 | 0.00422 | -0.0244 | 88.6256
2.5 | 0.418 | 0.00477 | -0.0226 | 87.631
3 | 0.4666 | 0.00512 | -0.0216 | 91.1328
3.5 | 0.513 | 0.00553 | -0.0202 | 92.7667
4 | 0.5597 | 0.00592 | -0.0189 | 94.5439
4.5 | 0.6043 | 0.00636 | -0.0172 | 95.0157
5 | 0.647 | 0.00685 | -0.0151 | 94.4526
5.5 | 0.6881 | 0.00721 | -0.0126 | 95.4369
6.5 | 0.7725 | 0.00783 | -0.0081 | 98.659
7 | 0.8154 | 0.00817 | -0.0062 | 99.8042
7.5 | 0.8591 | 0.0085 | -0.0044 | 101.0706
8 | 0.9014 | 0.00891 | -0.0025 | 101.1672
8.5 | 0.9434 | 0.00934 | -0.0006 | 101.0064
9 | 0.9833 | 0.00983 | 0.0016 | 100.0305
9.5 | 1.025 | 0.01029 | 0.0034 | 99.6113
10 | 1.0641 | 0.01084 | 0.0056 | 98.1642
10.5 | 1.1049 | 0.01132 | 0.0075 | 97.606
11 | 1.1438 | 0.01188 | 0.0095 | 96.2795
11.5 | 1.1807 | 0.01254 | 0.0119 | 94.1547
12 | 1.2175 | 0.01321 | 0.0141 | 92.165
12.5 | 1.254 | 0.01387 | 0.0164 | 90.411
13 | 1.2896 | 0.0146 | 0.0186 | 88.3288
13.5 | 1.3208 | 0.01551 | 0.0214 | 85.158
14 | 1.3524 | 0.01649 | 0.0239 | 82.0133
14.5 | 1.3834 | 0.01739 | 0.0265 | 79.5515
15 | 1.412 | 0.01844 | 0.0293 | 76.5727
15.5 | 1.4355 | 0.01973 | 0.0326 | 72.7572
16 | 1.4767 | 0.02108 | 0.032 | 70.0522
16.5 | 1.5258 | 0.02306 | 0.0287 | 66.1665
18 | 1.5779 | 0.02882 | 0.038 | 54.7502
18.5 | 1.5939 | 0.03124 | 0.0403 | 51.0211
19 | 1.5999 | 0.03456 | 0.0429 | 46.2934
19.5 | 1.6094 | 0.03785 | 0.0446 | 42.5205
20 | 1.6118 | 0.04197 | 0.0461 | 38.4036

## 99. Re 8M Mach 0.10 (1)
BIGFOIL.COM POLAR EXPORT
NACA67-313 a=0.0
NACA67-313 a=0.0 |  |  |  | Cl Max: | 1.211 | at alpha= | 11.5 | deg
JavaFoil+Calcfoil stall+Eppler ext transition |  |  |  | L/D Max: | 102.928 | at alpha= | 6.5 | deg
Re: | 8000000 |  |  | Cd Min: | 0.00361 | at alpha= | -1 | deg
Mach: | 0.1 |  |  | Cl=0 at alpha= | -1.4836 | deg
|  |  |  | @ Cl=0.1, Cd= | 0.003731
|  |  |  | @ Cl=0.4, Cd= | 0.004863
|  |  |  | @ Cl=0.6, Cd= | 0.00615
alpha (deg) | Cl | Cd | Cm | Cl/Cd
-15.5 | -0.614 | 0.10917 | 0.003 | -5.625
-15 | -0.637 | 0.10464 | 0.002 | -6.09
-14.5 | -0.659 | 0.09723 | 0.002 | -6.778
-14 | -0.679 | 0.09163 | 0.002 | -7.407
-13.5 | -0.696 | 0.08618 | 0.001 | -8.074
-13 | -0.711 | 0.07954 | 0.001 | -8.936
-12.5 | -0.72 | 0.07555 | 0 | -9.535
-12 | -0.729 | 0.06855 | 0 | -10.632
-11.5 | -0.723 | 0.06444 | -0.001 | -11.213
-11 | -0.74 | 0.04473 | -0.002 | -16.55
-10.5 | -0.836 | 0.01148 | -0.004 | -72.85
-10 | -0.824 | 0.01016 | -0.005 | -81.111
-9.5 | -0.8 | 0.00968 | -0.006 | -82.627
-9 | -0.771 | 0.00918 | -0.007 | -84.042
-8.5 | -0.738 | 0.00883 | -0.008 | -83.565
-8 | -0.701 | 0.00853 | -0.009 | -82.195
-7.5 | -0.66 | 0.0082 | -0.01 | -80.533
-7 | -0.616 | 0.00785 | -0.011 | -78.532
-6.5 | -0.569 | 0.0062 | -0.012 | -91.872
-6 | -0.52 | 0.0065 | -0.013 | -79.89
-5.5 | -0.468 | 0.00627 | -0.014 | -74.575
-5 | -0.413 | 0.00609 | -0.015 | -67.871
-4.5 | -0.358 | 0.00593 | -0.016 | -60.286
-4 | -0.3 | 0.00618 | -0.017 | -48.579
-3.5 | -0.242 | 0.00602 | -0.018 | -40.23
-3 | -0.183 | 0.00592 | -0.019 | -30.871
-2.5 | -0.123 | 0.00596 | -0.02 | -20.624
-2 | -0.063 | 0.00599 | -0.021 | -10.457
-1.5 | -0.002 | 0.00602 | -0.022 | -0.343
-1 | 0.059 | 0.00361 | -0.023 | 16.251
-0.5 | 0.12 | 0.00379 | -0.024 | 31.55
0 | 0.181 | 0.00404 | -0.025 | 44.721
0.5 | 0.241 | 0.00401 | -0.027 | 60.232
1 | 0.301 | 0.00417 | -0.028 | 72.24
1.5 | 0.362 | 0.00435 | -0.029 | 83.089
2 | 0.422 | 0.00516 | -0.03 | 81.775
2.5 | 0.482 | 0.00546 | -0.031 | 88.158
3 | 0.541 | 0.00578 | -0.032 | 93.504
3.5 | 0.6 | 0.00615 | -0.033 | 97.524
4 | 0.658 | 0.00661 | -0.034 | 99.622
4.5 | 0.715 | 0.00712 | -0.035 | 100.521
5 | 0.771 | 0.00794 | -0.036 | 97.152
5.5 | 0.826 | 0.00836 | -0.037 | 98.832
6 | 0.879 | 0.00868 | -0.038 | 101.25
6.5 | 0.93 | 0.00904 | -0.039 | 102.928
7 | 0.979 | 0.0096 | -0.04 | 101.997
7.5 | 1.025 | 0.01006 | -0.041 | 101.891
8 | 1.065 | 0.01052 | -0.042 | 101.289
8.5 | 1.102 | 0.01096 | -0.043 | 100.516
9 | 1.134 | 0.01149 | -0.044 | 98.693
9.5 | 1.161 | 0.01204 | -0.045 | 96.426
10 | 1.182 | 0.01271 | -0.046 | 93.002
10.5 | 1.198 | 0.01332 | -0.047 | 89.897
11 | 1.207 | 0.01416 | -0.048 | 85.285
11.5 | 1.211 | 0.01496 | -0.049 | 80.966
12 | 1.205 | 0.01592 | -0.05 | 75.741
12.5 | 1.189 | 0.01698 | -0.051 | 70.032
13 | 1.166 | 0.01831 | -0.052 | 63.69
13.5 | 1.138 | 0.01962 | -0.053 | 58.004
14 | 1.102 | 0.02169 | -0.053 | 50.796
14.5 | 1.061 | 0.02414 | -0.054 | 43.945
15 | 0.994 | 0.0335 | -0.053 | 29.669
15.5 | 0.858 | 0.08697 | -0.042 | 9.864
16 | 0.812 | 0.09932 | -0.04 | 8.178
16.5 | 0.771 | 0.10862 | -0.039 | 7.099

## 100. Re 8M Mach 0.10 (2)
BIGFOIL.COM POLAR EXPORT
NACA67-313 a=0.0
NACA67-313 a=0.0 |  |  |  | Cl Max: | 1.5935 | at alpha= | 19.5 | deg
XFOIL ncrit=9 |  |  |  | L/D Max: | 100.512 | at alpha= | 8 | deg
Re: | 8000000 |  |  | Cd Min: | 0.04127 | at alpha= | 19.5 | deg
Mach: | 0.1 |  |  | Cl=0 at alpha= | -1.9117 | deg
|  |  |  | @ Cl=0.1, Cd= | 0.0048519
|  |  |  | @ Cl=0.4, Cd= | 0.0045294
|  |  |  | @ Cl=0.6, Cd= | 0.0063243
alpha (deg) | Cl | Cd | Cm | Cl/Cd
-20 | -1.4997 | 0.03123 | -0.0936 | -48.0211
-19.5 | -1.5019 | 0.02803 | -0.0895 | -53.5819
-19 | -1.4932 | 0.0256 | -0.0856 | -58.3281
-18.5 | -1.4778 | 0.02369 | -0.0818 | -62.3808
-18 | -1.4581 | 0.02208 | -0.078 | -66.0371
-17.5 | -1.4298 | 0.02099 | -0.075 | -68.1182
-17 | -1.4067 | 0.01958 | -0.0712 | -71.8437
-16.5 | -1.3779 | 0.01845 | -0.0678 | -74.6829
-15.5 | -1.3119 | 0.01669 | -0.0618 | -78.604
-15 | -1.276 | 0.01597 | -0.059 | -79.8998
-14.5 | -1.2404 | 0.01511 | -0.0561 | -82.0913
-14 | -1.2016 | 0.01445 | -0.0537 | -83.1557
-13.5 | -1.165 | 0.01344 | -0.0508 | -86.6815
-13 | -1.1247 | 0.01275 | -0.0484 | -88.2118
-12.5 | -1.0837 | 0.01197 | -0.046 | -90.5347
-12 | -1.0411 | 0.01136 | -0.0439 | -91.6461
-11.5 | -0.9977 | 0.01079 | -0.0418 | -92.4652
-11 | -0.9534 | 0.01034 | -0.0399 | -92.205
-10.5 | -0.9065 | 0.00989 | -0.0385 | -91.6582
-10 | -0.8576 | 0.00946 | -0.0375 | -90.6554
-9.5 | -0.8078 | 0.00911 | -0.0366 | -88.6718
-9 | -0.7571 | 0.00875 | -0.0359 | -86.5257
-8.5 | -0.706 | 0.00839 | -0.0353 | -84.1478
-8 | -0.6558 | 0.00793 | -0.0345 | -82.6986
-7.5 | -0.6045 | 0.00757 | -0.0339 | -79.8547
-7 | -0.5524 | 0.00726 | -0.0334 | -76.0882
-6.5 | -0.4998 | 0.00698 | -0.0331 | -71.6046
-6 | -0.4466 | 0.00675 | -0.0328 | -66.163
-5.5 | -0.3939 | 0.00649 | -0.0325 | -60.6934
-5 | -0.34 | 0.00624 | -0.0324 | -54.4872
-4.5 | -0.2857 | 0.00602 | -0.0324 | -47.4585
-4 | -0.2312 | 0.00581 | -0.0324 | -39.7935
-3.5 | -0.1765 | 0.00565 | -0.0325 | -31.2389
-3 | -0.1212 | 0.00548 | -0.0327 | -22.1168
-2.5 | -0.0655 | 0.0053 | -0.033 | -12.3585
-2 | -0.0098 | 0.00517 | -0.0333 | -1.8956
-1.5 | 0.0457 | 0.00502 | -0.0336 | 9.1036
-1 | 0.1006 | 0.00485 | -0.0337 | 20.7423
-0.5 | 0.1526 | 0.00458 | -0.0334 | 33.3188
0 | 0.2011 | 0.00429 | -0.0323 | 46.8765
0.5 | 0.2276 | 0.00301 | -0.0272 | 75.6146
1 | 0.2764 | 0.00342 | -0.0262 | 80.8187
1.5 | 0.3279 | 0.00373 | -0.0257 | 87.9088
2 | 0.3758 | 0.00422 | -0.0245 | 89.0521
2.5 | 0.4196 | 0.00478 | -0.0225 | 87.7824
3 | 0.4682 | 0.00513 | -0.0215 | 91.2671
3.5 | 0.5145 | 0.00555 | -0.02 | 92.7027
4 | 0.5611 | 0.00593 | -0.0186 | 94.6206
4.5 | 0.6055 | 0.00638 | -0.0167 | 94.906
5 | 0.6476 | 0.00687 | -0.0144 | 94.2649
5.5 | 0.6868 | 0.00723 | -0.0114 | 94.9931
6.5 | 0.7726 | 0.00787 | -0.0071 | 98.1703
7 | 0.8159 | 0.00822 | -0.0051 | 99.2579
7.5 | 0.8599 | 0.00856 | -0.0033 | 100.4556
8 | 0.9026 | 0.00898 | -0.0014 | 100.5122
8.5 | 0.9447 | 0.00942 | 0.0006 | 100.2866
9 | 0.9853 | 0.00992 | 0.0028 | 99.3246
9.5 | 1.0265 | 0.01041 | 0.0049 | 98.6071
10 | 1.0668 | 0.01095 | 0.007 | 97.4247
10.5 | 1.107 | 0.01147 | 0.0091 | 96.5126
11 | 1.1466 | 0.01205 | 0.0112 | 95.1535
11.5 | 1.1827 | 0.01275 | 0.0138 | 92.7608
12 | 1.2212 | 0.0134 | 0.0159 | 91.1343
12.5 | 1.257 | 0.01411 | 0.0184 | 89.0858
13 | 1.2925 | 0.01491 | 0.0208 | 86.6868
13.5 | 1.3231 | 0.01589 | 0.0238 | 83.2662
14 | 1.3549 | 0.01688 | 0.0265 | 80.2666
14.5 | 1.3866 | 0.01783 | 0.0291 | 77.7678
15 | 1.4138 | 0.01901 | 0.0322 | 74.3714
15.5 | 1.4349 | 0.02048 | 0.036 | 70.0635
16 | 1.4789 | 0.02205 | 0.0347 | 67.0703
16.5 | 1.5301 | 0.02396 | 0.0315 | 63.8606
17 | 1.5429 | 0.02573 | 0.0361 | 59.965
17.5 | 1.5616 | 0.02783 | 0.0389 | 56.1121
18 | 1.5737 | 0.03059 | 0.0417 | 51.4449
18.5 | 1.5867 | 0.03339 | 0.0441 | 47.5202
19 | 1.5889 | 0.0373 | 0.0465 | 42.5979
19.5 | 1.5935 | 0.04127 | 0.0482 | 38.6116

## 101. Re 8M Mach 0.25 (1)
BIGFOIL.COM POLAR EXPORT
NACA67-313 a=0.0
NACA67-313 a=0.0 |  |  |  | Cl Max: | 1.162 | at alpha= | 10 | deg
JavaFoil+Calcfoil stall+Eppler ext transition |  |  |  | L/D Max: | 101.496 | at alpha= | 6.5 | deg
Re: | 8000000 |  |  | Cd Min: | 0.0038 | at alpha= | 0 | deg
Mach: | 0.25 |  |  | Cl=0 at alpha= | -1.4839 | deg
|  |  |  | @ Cl=0.1, Cd= | 0.0046022
|  |  |  | @ Cl=0.4, Cd= | 0.005079
|  |  |  | @ Cl=0.6, Cd= | 0.11281
alpha (deg) | Cl | Cd | Cm | Cl/Cd
-14 | -0.448 | 0.10673 | 0.001 | -4.193
-13.5 | -0.501 | 0.09261 | 0.001 | -5.408
-13 | -0.547 | 0.08881 | 0.001 | -6.163
-12.5 | -0.588 | 0.08277 | 0 | -7.101
-12 | -0.621 | 0.07705 | 0 | -8.054
-11.5 | -0.634 | 0.07159 | -0.001 | -8.859
-11 | -0.642 | 0.06607 | -0.002 | -9.724
-10.5 | -0.646 | 0.06034 | -0.002 | -10.709
-10 | -0.645 | 0.05464 | -0.003 | -11.812
-9.5 | -0.643 | 0.04749 | -0.004 | -13.534
-9 | -0.75 | 0.00982 | -0.007 | -76.424
-8.5 | -0.727 | 0.00927 | -0.008 | -78.441
-8 | -0.697 | 0.00888 | -0.009 | -78.556
-7.5 | -0.662 | 0.0085 | -0.01 | -77.869
-7 | -0.621 | 0.00809 | -0.011 | -76.839
-6.5 | -0.577 | 0.00775 | -0.012 | -74.439
-6 | -0.528 | 0.00743 | -0.013 | -71.074
-5.5 | -0.477 | 0.00588 | -0.014 | -81.12
-5 | -0.422 | 0.00621 | -0.015 | -68.066
-4.5 | -0.366 | 0.00603 | -0.016 | -60.681
-4 | -0.308 | 0.00584 | -0.017 | -52.704
-3.5 | -0.248 | 0.00609 | -0.018 | -40.786
-3 | -0.188 | 0.00598 | -0.02 | -31.368
-2.5 | -0.126 | 0.00604 | -0.021 | -20.9
-2 | -0.064 | 0.00611 | -0.022 | -10.524
-1.5 | -0.002 | 0.00608 | -0.023 | -0.349
-1 | 0.06 | 0.00598 | -0.024 | 10.078
-0.5 | 0.123 | 0.00381 | -0.025 | 32.248
0 | 0.185 | 0.0038 | -0.026 | 48.805
0.5 | 0.248 | 0.00405 | -0.027 | 61.161
1 | 0.309 | 0.00423 | -0.028 | 73.153
1.5 | 0.371 | 0.00492 | -0.029 | 75.464
2 | 0.433 | 0.00526 | -0.03 | 82.352
2.5 | 0.494 | 0.00557 | -0.032 | 88.743
3 | 0.555 | 0.00592 | -0.033 | 93.746
3.5 | 0.615 | 0.00631 | -0.034 | 97.507
4 | 0.675 | 0.00683 | -0.035 | 98.887
4.5 | 0.734 | 0.00733 | -0.036 | 100.041
5 | 0.791 | 0.00825 | -0.037 | 95.841
5.5 | 0.846 | 0.00862 | -0.038 | 98.168
6 | 0.899 | 0.00898 | -0.039 | 100.187
6.5 | 0.951 | 0.00937 | -0.04 | 101.496
7 | 0.999 | 0.00998 | -0.041 | 100.09
7.5 | 1.043 | 0.01051 | -0.042 | 99.242
8 | 1.08 | 0.01101 | -0.043 | 98.054
8.5 | 1.111 | 0.01156 | -0.044 | 96.094
9 | 1.136 | 0.01219 | -0.045 | 93.182
9.5 | 1.153 | 0.01288 | -0.046 | 89.485
10 | 1.162 | 0.0136 | -0.047 | 85.435
10.5 | 1.161 | 0.01451 | -0.048 | 80.025
11 | 1.151 | 0.01564 | -0.049 | 73.571
11.5 | 1.019 | 0.03976 | -0.043 | 25.639
12 | 1.095 | 0.01809 | -0.051 | 60.532
12.5 | 1.038 | 0.02038 | -0.052 | 50.965
13 | 0.957 | 0.02656 | -0.051 | 36.04
13.5 | 0.783 | 0.07621 | -0.039 | 10.274
14 | 0.699 | 0.09574 | -0.032 | 7.296
14.5 | 0.625 | 0.10546 | -0.031 | 5.923
15 | 0.548 | 0.11281 | -0.031 | 4.859

## 102. Re 8M Mach 0.25 (2)
BIGFOIL.COM POLAR EXPORT
NACA67-313 a=0.0
NACA67-313 a=0.0 |  |  |  | Cl Max: | 1.5187 | at alpha= | 16.5 | deg
XFOIL ncrit=9 |  |  |  | L/D Max: | 96.6034 | at alpha= | 7.5 | deg
Re: | 8000000 |  |  | Cd Min: | 0.20281 | at alpha= | -20 | deg
Mach: | 0.25 |  |  | Cl=0 at alpha= | -1.9475 | deg
|  |  |  | @ Cl=0.1, Cd= | 0.0049115
|  |  |  | @ Cl=0.4, Cd= | 0.0044321
|  |  |  | @ Cl=0.6, Cd= | 0.006404
alpha (deg) | Cl | Cd | Cm | Cl/Cd
-20 | -0.5797 | 0.20281 | -0.0146 | -2.8583
-19.5 | -0.5732 | 0.19333 | -0.0195 | -2.9649
-19 | -0.5575 | 0.18708 | -0.0234 | -2.98
-18.5 | -0.5456 | 0.1794 | -0.0279 | -3.0412
-18 | -0.5366 | 0.17104 | -0.0324 | -3.1373
-17 | -1.2119 | 0.03908 | -0.1104 | -31.0107
-16 | -1.1976 | 0.03291 | -0.1034 | -36.3902
-15.5 | -1.2384 | 0.0271 | -0.0954 | -45.6974
-15 | -1.2377 | 0.024 | -0.0887 | -51.5708
-14.5 | -1.2292 | 0.02133 | -0.082 | -57.6278
-14 | -1.1991 | 0.01997 | -0.0771 | -60.0451
-13.5 | -1.171 | 0.01839 | -0.0718 | -63.6759
-13 | -1.14 | 0.01687 | -0.0668 | -67.5756
-12.5 | -1.1103 | 0.01471 | -0.0617 | -75.4793
-12 | -1.0681 | 0.01358 | -0.058 | -78.6524
-11.5 | -1.0234 | 0.01259 | -0.0548 | -81.2867
-11 | -0.9765 | 0.01181 | -0.0519 | -82.6842
-10.5 | -0.9286 | 0.01104 | -0.0493 | -84.1123
-10 | -0.8797 | 0.01036 | -0.0468 | -84.9131
-9.5 | -0.8285 | 0.00987 | -0.0449 | -83.9412
-9 | -0.7762 | 0.0093 | -0.0433 | -83.4624
-8.5 | -0.7232 | 0.00881 | -0.0419 | -82.0885
-7.5 | -0.6173 | 0.00787 | -0.0393 | -78.4371
-7 | -0.5637 | 0.00749 | -0.0383 | -75.2603
-6.5 | -0.5096 | 0.00716 | -0.0374 | -71.1732
-6 | -0.455 | 0.00689 | -0.0367 | -66.0377
-5.5 | -0.3999 | 0.00665 | -0.0361 | -60.1353
-5 | -0.345 | 0.00634 | -0.0355 | -54.4164
-4.5 | -0.2889 | 0.00611 | -0.0353 | -47.2831
-4 | -0.2333 | 0.00588 | -0.035 | -39.6769
-3.5 | -0.177 | 0.00571 | -0.0349 | -30.9982
-3 | -0.1204 | 0.00552 | -0.0349 | -21.8116
-2.5 | -0.063 | 0.00535 | -0.0351 | -11.7757
-2 | -0.006 | 0.0052 | -0.0353 | -1.1538
-1.5 | 0.0511 | 0.00505 | -0.0355 | 10.1188
-1 | 0.1076 | 0.00489 | -0.0356 | 22.0041
-0.5 | 0.1608 | 0.00461 | -0.0351 | 34.8807
0 | 0.2102 | 0.00432 | -0.0338 | 48.6574
0.5 | 0.2351 | 0.003 | -0.028 | 78.3667
1 | 0.2844 | 0.00343 | -0.0267 | 82.9155
1.5 | 0.3365 | 0.00375 | -0.026 | 89.7333
2 | 0.3852 | 0.00423 | -0.0246 | 91.0638
2.5 | 0.4284 | 0.00482 | -0.0221 | 88.8797
3 | 0.4763 | 0.0052 | -0.0205 | 91.5962
3.5 | 0.5218 | 0.00563 | -0.0185 | 92.6821
4 | 0.5669 | 0.00604 | -0.0163 | 93.8576
4.5 | 0.606 | 0.00647 | -0.0128 | 93.6631
5 | 0.6416 | 0.00699 | -0.0086 | 91.7883
5.5 | 0.6834 | 0.00744 | -0.0057 | 91.8548
6 | 0.7285 | 0.00781 | -0.0035 | 93.2778
6.5 | 0.7742 | 0.00816 | -0.0015 | 94.8775
7 | 0.8205 | 0.00851 | 0.0005 | 96.416
7.5 | 0.8646 | 0.00895 | 0.0028 | 96.6034
8 | 0.909 | 0.00943 | 0.005 | 96.3945
8.5 | 0.9524 | 0.00994 | 0.0074 | 95.8149
9 | 0.9948 | 0.0105 | 0.01 | 94.7429
9.5 | 1.0368 | 0.01109 | 0.0126 | 93.4896
10 | 1.0799 | 0.01166 | 0.015 | 92.6158
10.5 | 1.1202 | 0.01233 | 0.0178 | 90.8516
11 | 1.1593 | 0.0131 | 0.0208 | 88.4962
11.5 | 1.1987 | 0.01385 | 0.0237 | 86.5487
12 | 1.2366 | 0.01471 | 0.0267 | 84.0653
12.5 | 1.2724 | 0.01567 | 0.03 | 81.1997
13 | 1.3059 | 0.0168 | 0.0335 | 77.7321
13.5 | 1.3377 | 0.01799 | 0.0372 | 74.358
14 | 1.367 | 0.01939 | 0.0409 | 70.5003
14.5 | 1.3928 | 0.02103 | 0.0449 | 66.2292
15 | 1.4161 | 0.0228 | 0.0491 | 62.1096
15.5 | 1.4418 | 0.02492 | 0.052 | 57.8571
16 | 1.4877 | 0.02786 | 0.0498 | 53.3991
16.5 | 1.5187 | 0.03212 | 0.0482 | 47.2821
18 | 1.5016 | 0.04586 | 0.0596 | 32.7431
18.5 | 1.4876 | 0.05268 | 0.0603 | 28.2384
19 | 1.4564 | 0.06178 | 0.0594 | 23.574
19.5 | 1.4311 | 0.07116 | 0.0568 | 20.111
20 | 1.3983 | 0.08238 | 0.0522 | 16.9738

## 103. Re 8M Mach 0.50 (1)
BIGFOIL.COM POLAR EXPORT
NACA67-313 a=0.0
NACA67-313 a=0.0 |  |  |  | Cl Max: | 1.181 | at alpha= | 20 | deg
JavaFoil+Calcfoil stall+Eppler ext transition |  |  |  | L/D Max: | 96.108 | at alpha= | 3.5 | deg
Re: | 8000000 |  |  | Cd Min: | 0.00413 | at alpha= | -0.5 | deg
Mach: | 0.5 |  |  | Cl=0 at alpha= | -1.4855 | deg
|  |  |  | @ Cl=0.1, Cd= | 0.0048647
|  |  |  | @ Cl=0.4, Cd= | 0.0052903
|  |  |  | @ Cl=0.6, Cd= | 0.006466
alpha (deg) | Cl | Cd | Cm | Cl/Cd
-20 | -1.012 | 0.15152 | 0.009 | -6.679
-19.5 | -0.988 | 0.15208 | 0.008 | -6.499
-19 | -0.961 | 0.14302 | 0.008 | -6.721
-18.5 | -0.933 | 0.1391 | 0.007 | -6.706
-18 | -0.904 | 0.13353 | 0.006 | -6.768
-17.5 | -0.877 | 0.12998 | 0.006 | -6.747
-17 | -0.85 | 0.12471 | 0.005 | -6.819
-16.5 | -0.824 | 0.13536 | 0.005 | -6.085
-16 | -0.797 | 0.11715 | 0.004 | -6.805
-15.5 | -0.77 | 0.11072 | 0.003 | -6.952
-15 | -0.742 | 0.10432 | 0.003 | -7.118
-14.5 | -0.716 | 0.09641 | 0.002 | -7.43
-14 | -0.689 | 0.08976 | 0.002 | -7.681
-13.5 | -0.663 | 0.08475 | 0.001 | -7.819
-13 | -0.633 | 0.09562 | 0.001 | -6.621
-12.5 | -0.606 | 0.08839 | 0 | -6.852
-12 | -0.579 | 0.07962 | 0 | -7.27
-11.5 | -0.552 | 0.0733 | -0.001 | -7.53
-11 | -0.525 | 0.06795 | -0.002 | -7.731
-10.5 | -0.5 | 0.06173 | -0.002 | -8.094
-10 | -0.475 | 0.05546 | -0.003 | -8.566
-9.5 | -0.441 | 0.06475 | -0.003 | -6.813
-9 | -0.414 | 0.05839 | -0.004 | -7.093
-8.5 | -0.387 | 0.05325 | -0.005 | -7.275
-8 | -0.361 | 0.04835 | -0.005 | -7.464
-7.5 | -0.331 | 0.05215 | -0.005 | -6.351
-7 | -0.304 | 0.04584 | -0.006 | -6.64
-6.5 | -0.394 | 0.04217 | -0.007 | -9.337
-6 | -0.518 | 0.0086 | -0.014 | -60.218
-5.5 | -0.495 | 0.00813 | -0.016 | -60.848
-5 | -0.451 | 0.00762 | -0.017 | -59.179
-4.5 | -0.397 | 0.0073 | -0.018 | -54.446
-4 | -0.338 | 0.00699 | -0.019 | -48.342
-3.5 | -0.274 | 0.00674 | -0.021 | -40.678
-3 | -0.208 | 0.00658 | -0.022 | -31.597
-2.5 | -0.14 | 0.00641 | -0.023 | -21.891
-2 | -0.072 | 0.00538 | -0.024 | -13.313
-1.5 | -0.002 | 0.00523 | -0.025 | -0.452
-1 | 0.067 | 0.00552 | -0.027 | 12.189
-0.5 | 0.137 | 0.00413 | -0.028 | 33.235
0 | 0.207 | 0.00446 | -0.029 | 46.339
0.5 | 0.276 | 0.00475 | -0.03 | 58.08
1 | 0.344 | 0.00499 | -0.032 | 68.929
1.5 | 0.413 | 0.00536 | -0.033 | 77.092
2 | 0.482 | 0.00575 | -0.034 | 83.81
2.5 | 0.55 | 0.00616 | -0.035 | 89.144
3 | 0.617 | 0.00657 | -0.036 | 93.877
3.5 | 0.683 | 0.00711 | -0.038 | 96.108
4 | 0.749 | 0.00787 | -0.039 | 95.182
4.5 | 0.812 | 0.00888 | -0.04 | 91.507
5 | 0.872 | 0.00943 | -0.041 | 92.506
5.5 | 0.929 | 0.00996 | -0.042 | 93.262
6 | 0.979 | 0.01055 | -0.044 | 92.776
6.5 | 1.021 | 0.01145 | -0.045 | 89.239
7 | 1.051 | 0.01224 | -0.046 | 85.902
7.5 | 1.05 | 0.01316 | -0.047 | 79.814
8 | 0.969 | 0.01444 | -0.048 | 67.066
8.5 | 0.665 | 0.01549 | -0.049 | 42.936
9 | 0.695 | 0.0173 | -0.05 | 40.16
9.5 | 0.601 | 0.06809 | -0.025 | 8.822
10 | 0.756 | 0.01923 | -0.052 | 39.296
10.5 | 0.656 | 0.07246 | -0.028 | 9.053
11 | 0.823 | 0.01946 | -0.055 | 42.276
11.5 | 0.849 | 0.02191 | -0.056 | 38.769
12 | 0.746 | 0.07685 | -0.036 | 9.704
12.5 | 0.766 | 0.08859 | -0.033 | 8.645
13 | 0.818 | 0.07129 | -0.044 | 11.481
13.5 | 0.823 | 0.09042 | -0.037 | 9.101
14 | 0.847 | 0.09926 | -0.036 | 8.537
14.5 | 0.878 | 0.10332 | -0.039 | 8.501
15 | 0.898 | 0.11045 | -0.036 | 8.129
15.5 | 0.924 | 0.11446 | -0.037 | 8.077
16 | 0.958 | 0.1165 | -0.041 | 8.224
16.5 | 0.995 | 0.11506 | -0.046 | 8.646
17 | 1.006 | 0.12395 | -0.041 | 8.117
17.5 | 1.036 | 0.12907 | -0.043 | 8.024
18 | 1.075 | 0.12639 | -0.048 | 8.502
18.5 | 1.109 | 0.12686 | -0.051 | 8.746
19 | 1.114 | 0.1393 | -0.045 | 7.995
19.5 | 1.145 | 0.14207 | -0.048 | 8.058
20 | 1.181 | 0.14399 | -0.052 | 8.202

## 104. Re 8M Mach 0.50 (2)
BIGFOIL.COM POLAR EXPORT
NACA67-313 a=0.0
NACA67-313 a=0.0 |  |  |  | Cl Max: | 1.1176 | at alpha= | 10.5 | deg
XFOIL ncrit=9 |  |  |  | L/D Max: | 97.3318 | at alpha= | 2 | deg
Re: | 8000000 |  |  | Cd Min: | 0.12564 | at alpha= | 15.5 | deg
Mach: | 0.5 |  |  | Cl=0 at alpha= | -2.149 | deg
|  |  |  | @ Cl=0.1, Cd= | 0.0051632
|  |  |  | @ Cl=0.4, Cd= | 0.00416
|  |  |  | @ Cl=0.6, Cd= | 0.0073694
alpha (deg) | Cl | Cd | Cm | Cl/Cd
-12 | -0.3598 | 0.09825 | -0.0853 | -3.6621
-11.5 | -0.3568 | 0.08972 | -0.0901 | -3.9768
-11 | -0.358 | 0.08089 | -0.095 | -4.4258
-10.5 | -0.3679 | 0.07111 | -0.1007 | -5.1737
-10 | -0.4019 | 0.0577 | -0.1114 | -6.9653
-9.5 | -0.4274 | 0.0498 | -0.1131 | -8.5823
-9 | -0.4733 | 0.04244 | -0.1086 | -11.1522
-8.5 | -0.5082 | 0.03709 | -0.0996 | -13.7018
-8 | -0.5486 | 0.03114 | -0.087 | -17.6172
-7.5 | -0.5753 | 0.02366 | -0.0755 | -24.3153
-7 | -0.5934 | 0.01408 | -0.0645 | -42.1449
-6.5 | -0.525 | 0.00904 | -0.0645 | -58.0752
-6 | -0.4615 | 0.00791 | -0.0617 | -58.3439
-5.5 | -0.4024 | 0.00728 | -0.0583 | -55.2747
-5 | -0.3447 | 0.00684 | -0.0551 | -50.3947
-4.5 | -0.289 | 0.00648 | -0.0518 | -44.5988
-4 | -0.229 | 0.00621 | -0.0497 | -36.876
-3.5 | -0.1685 | 0.00597 | -0.048 | -28.2245
-3 | -0.1062 | 0.00574 | -0.047 | -18.5017
-2.5 | -0.0438 | 0.00554 | -0.0462 | -7.9061
-2 | 0.0186 | 0.00536 | -0.0455 | 3.4701
-1.5 | 0.0818 | 0.00521 | -0.0452 | 15.7006
-1 | 0.144 | 0.00505 | -0.0447 | 28.5149
-0.5 | 0.203 | 0.0048 | -0.0437 | 42.2917
0 | 0.254 | 0.00447 | -0.0412 | 56.8233
0.5 | 0.267 | 0.00302 | -0.0314 | 88.4106
1 | 0.3193 | 0.00346 | -0.0291 | 92.2832
1.5 | 0.3688 | 0.00392 | -0.0261 | 94.0816
2 | 0.4195 | 0.00431 | -0.0233 | 97.3318
2.5 | 0.4412 | 0.00498 | -0.0146 | 88.5944
3 | 0.4745 | 0.00553 | -0.0082 | 85.8047
3.5 | 0.5138 | 0.00609 | -0.0032 | 84.3678
4 | 0.5534 | 0.00672 | 0.0017 | 82.3512
4.5 | 0.5971 | 0.00732 | 0.0059 | 81.571
5 | 0.6394 | 0.00804 | 0.0103 | 79.5274
5.5 | 0.6868 | 0.00867 | 0.0139 | 79.2157
6 | 0.739 | 0.00918 | 0.0168 | 80.5011
6.5 | 0.7913 | 0.00975 | 0.0199 | 81.159
7 | 0.8428 | 0.01034 | 0.0233 | 81.5087
7.5 | 0.8933 | 0.01103 | 0.0271 | 80.9882
8 | 0.9427 | 0.01181 | 0.0313 | 79.8222
8.5 | 0.9935 | 0.01263 | 0.0355 | 78.6619
9 | 1.0404 | 0.01365 | 0.0404 | 76.2198
9.5 | 1.0845 | 0.01487 | 0.0461 | 72.9321
10 | 1.1175 | 0.01671 | 0.0533 | 66.8761
10.5 | 1.1176 | 0.02022 | 0.0634 | 55.272
11 | 1.0968 | 0.02532 | 0.0729 | 43.3175
11.5 | 1.0602 | 0.0321 | 0.0806 | 33.028
12 | 1.0178 | 0.04039 | 0.0847 | 25.1993
12.5 | 0.9846 | 0.0494 | 0.0848 | 19.9312
13 | 0.9466 | 0.06062 | 0.0808 | 15.6153
13.5 | 0.9168 | 0.07286 | 0.0737 | 12.583
14.5 | 0.8715 | 0.09947 | 0.0562 | 8.7614
15 | 0.8527 | 0.11255 | 0.0481 | 7.5762
15.5 | 0.8331 | 0.12564 | 0.04 | 6.6309

## 105. Re 10M Mach 0.00 (1)
BIGFOIL.COM POLAR EXPORT
NACA67-313 a=0.0
NACA67-313 a=0.0 |  |  |  | Cl Max: | 1.221 | at alpha= | 11.5 | deg
JavaFoil+Calcfoil stall+Eppler ext transition |  |  |  | L/D Max: | 107.151 | at alpha= | 6.5 | deg
Re: | 10000000 |  |  | Cd Min: | 0.004 | at alpha= | -0.5 | deg
Mach: | 0 |  |  | Cl=0 at alpha= | -1.4833 | deg
|  |  |  | @ Cl=0.1, Cd= | 0.0047226
|  |  |  | @ Cl=0.4, Cd= | 0.00434
|  |  |  | @ Cl=0.6, Cd= | 0.0061228
alpha (deg) | Cl | Cd | Cm | Cl/Cd
-16.5 | -0.607 | 0.12795 | 0.004 | -4.745
-16 | -0.63 | 0.11274 | 0.003 | -5.591
-15.5 | -0.652 | 0.10574 | 0.003 | -6.162
-15 | -0.672 | 0.09844 | 0.003 | -6.828
-14.5 | -0.69 | 0.09305 | 0.002 | -7.418
-14 | -0.706 | 0.08902 | 0.002 | -7.928
-13.5 | -0.72 | 0.083 | 0.001 | -8.671
-13 | -0.733 | 0.07553 | 0.001 | -9.703
-12.5 | -0.739 | 0.07212 | 0 | -10.244
-12 | -0.75 | 0.06143 | -0.001 | -12.216
-11.5 | -0.875 | 0.01223 | -0.002 | -71.555
-11 | -0.867 | 0.01089 | -0.003 | -79.657
-10.5 | -0.851 | 0.01024 | -0.004 | -83.102
-10 | -0.83 | 0.00961 | -0.005 | -86.38
-9.5 | -0.804 | 0.0092 | -0.006 | -87.369
-9 | -0.774 | 0.00875 | -0.007 | -88.38
-8.5 | -0.739 | 0.00843 | -0.008 | -87.702
-8 | -0.701 | 0.00813 | -0.009 | -86.27
-7.5 | -0.66 | 0.00641 | -0.01 | -102.939
-7 | -0.615 | 0.00678 | -0.011 | -90.762
-6.5 | -0.568 | 0.00649 | -0.012 | -87.579
-6 | -0.518 | 0.00624 | -0.013 | -83.041
-5.5 | -0.466 | 0.00604 | -0.014 | -77.215
-5 | -0.412 | 0.00633 | -0.015 | -65.096
-4.5 | -0.356 | 0.00617 | -0.016 | -57.78
-4 | -0.299 | 0.00605 | -0.017 | -49.422
-3.5 | -0.241 | 0.00607 | -0.018 | -39.694
-3 | -0.182 | 0.006 | -0.019 | -30.321
-2.5 | -0.122 | 0.00599 | -0.02 | -20.442
-2 | -0.062 | 0.00647 | -0.021 | -9.631
-1.5 | -0.002 | 0.00651 | -0.022 | -0.316
-1 | 0.058 | 0.00632 | -0.023 | 9.239
-0.5 | 0.119 | 0.004 | -0.024 | 29.751
0 | 0.18 | 0.00415 | -0.025 | 43.313
0.5 | 0.24 | 0.00434 | -0.026 | 55.376
1 | 0.3 | 0.00422 | -0.027 | 71.062
1.5 | 0.36 | 0.00444 | -0.029 | 81.115
2 | 0.42 | 0.00429 | -0.03 | 97.931
2.5 | 0.479 | 0.00544 | -0.031 | 88.091
3 | 0.539 | 0.00576 | -0.032 | 93.573
3.5 | 0.597 | 0.0061 | -0.033 | 97.848
4 | 0.655 | 0.00654 | -0.034 | 100.267
4.5 | 0.713 | 0.00691 | -0.035 | 103.121
5 | 0.768 | 0.0077 | -0.036 | 99.772
5.5 | 0.823 | 0.00801 | -0.037 | 102.74
6 | 0.876 | 0.00831 | -0.038 | 105.367
6.5 | 0.927 | 0.00865 | -0.039 | 107.151
7 | 0.976 | 0.00919 | -0.04 | 106.296
7.5 | 1.022 | 0.00957 | -0.041 | 106.802
8 | 1.063 | 0.01001 | -0.042 | 106.261
8.5 | 1.101 | 0.01044 | -0.043 | 105.408
9 | 1.133 | 0.01093 | -0.044 | 103.67
9.5 | 1.162 | 0.01145 | -0.045 | 101.475
10 | 1.185 | 0.01207 | -0.046 | 98.143
10.5 | 1.203 | 0.01263 | -0.047 | 95.194
11 | 1.215 | 0.0134 | -0.048 | 90.683
11.5 | 1.221 | 0.01413 | -0.049 | 86.455
12 | 1.219 | 0.01501 | -0.05 | 81.232
12.5 | 1.208 | 0.0159 | -0.051 | 75.968
13 | 1.19 | 0.01702 | -0.052 | 69.927
13.5 | 1.167 | 0.0182 | -0.053 | 64.128
14 | 1.138 | 0.01976 | -0.053 | 57.571
14.5 | 1.104 | 0.02154 | -0.054 | 51.232
15 | 1.063 | 0.02468 | -0.054 | 43.073
15.5 | 0.987 | 0.03839 | -0.052 | 25.71
16 | 0.9 | 0.06695 | -0.048 | 13.436
16.5 | 0.834 | 0.09375 | -0.043 | 8.901

## 106. Re 10M Mach 0.00 (2)
BIGFOIL.COM POLAR EXPORT
NACA67-313 a=0.0
NACA67-313 a=0.0 |  |  |  | Cl Max: | 1.6509 | at alpha= | 20 | deg
XFOIL ncrit=9 |  |  |  | L/D Max: | 105.761 | at alpha= | 8 | deg
Re: | 10000000 |  |  | Cd Min: | 0.0395 | at alpha= | 20 | deg
Mach: | 0 |  |  | Cl=0 at alpha= | -1.8834 | deg
|  |  |  | @ Cl=0.1, Cd= | 0.0047259
|  |  |  | @ Cl=0.4, Cd= | 0.004626
|  |  |  | @ Cl=0.6, Cd= | 0.0061917
alpha (deg) | Cl | Cd | Cm | Cl/Cd
-20 | -1.5583 | 0.02565 | -0.0827 | -60.7524
-19.5 | -1.5482 | 0.02349 | -0.0789 | -65.9089
-19 | -1.5318 | 0.02174 | -0.0752 | -70.46
-18.5 | -1.5101 | 0.02036 | -0.0718 | -74.1699
-18 | -1.4847 | 0.01916 | -0.0687 | -77.4896
-17.5 | -1.4554 | 0.01824 | -0.0658 | -79.7917
-17 | -1.4267 | 0.01721 | -0.0627 | -82.8995
-16.5 | -1.3946 | 0.01634 | -0.0599 | -85.3488
-16 | -1.3586 | 0.01573 | -0.0576 | -86.37
-15.5 | -1.3251 | 0.01489 | -0.0548 | -88.9926
-15 | -1.2877 | 0.01426 | -0.0525 | -90.3015
-14.5 | -1.2501 | 0.01358 | -0.0501 | -92.0545
-14 | -1.2105 | 0.01309 | -0.0479 | -92.4752
-13.5 | -1.1705 | 0.01252 | -0.0457 | -93.4904
-13 | -1.1298 | 0.01198 | -0.0436 | -94.3072
-12.5 | -1.0895 | 0.01124 | -0.0414 | -96.9306
-12 | -1.0479 | 0.01067 | -0.0392 | -98.2099
-11.5 | -1.005 | 0.01017 | -0.0373 | -98.8201
-11 | -0.9587 | 0.00971 | -0.0361 | -98.7333
-10.5 | -0.9107 | 0.00928 | -0.0351 | -98.1358
-10 | -0.8618 | 0.00887 | -0.0343 | -97.159
-9.5 | -0.8118 | 0.00852 | -0.0337 | -95.2817
-9 | -0.7611 | 0.00821 | -0.0332 | -92.704
-8.5 | -0.71 | 0.00789 | -0.0328 | -89.9873
-8 | -0.6586 | 0.00759 | -0.0324 | -86.7721
-7.5 | -0.6076 | 0.00724 | -0.0319 | -83.9227
-7 | -0.5557 | 0.00694 | -0.0315 | -80.072
-6.5 | -0.5035 | 0.00668 | -0.0312 | -75.3743
-5.5 | -0.3964 | 0.0062 | -0.0311 | -63.9355
-5 | -0.3429 | 0.00596 | -0.0311 | -57.5336
-4.5 | -0.2886 | 0.00578 | -0.0312 | -49.9308
-4 | -0.2344 | 0.00558 | -0.0312 | -42.0072
-3.5 | -0.1791 | 0.00541 | -0.0315 | -33.1054
-3 | -0.124 | 0.00523 | -0.0318 | -23.7094
-2.5 | -0.0686 | 0.00511 | -0.0321 | -13.4247
-2 | -0.0129 | 0.00496 | -0.0325 | -2.6008
-1.5 | 0.0424 | 0.00485 | -0.0328 | 8.7423
-1 | 0.0974 | 0.00473 | -0.033 | 20.592
-0.5 | 0.1486 | 0.00465 | -0.0325 | 31.957
0 | 0.1969 | 0.00463 | -0.0315 | 42.527
0.5 | 0.2394 | 0.00455 | -0.0294 | 52.6154
1 | 0.272 | 0.00352 | -0.0255 | 77.2727
1.5 | 0.3237 | 0.0038 | -0.0252 | 85.1842
2 | 0.3682 | 0.00435 | -0.0234 | 84.6437
2.5 | 0.4166 | 0.00477 | -0.0224 | 87.3375
3 | 0.466 | 0.00512 | -0.0216 | 91.0156
3.5 | 0.5144 | 0.00549 | -0.0206 | 93.6976
4 | 0.5619 | 0.00584 | -0.0194 | 96.2158
4.5 | 0.6074 | 0.00626 | -0.0179 | 97.0288
5 | 0.6523 | 0.00668 | -0.0162 | 97.6497
5.5 | 0.6989 | 0.00698 | -0.0149 | 100.1289
6 | 0.7406 | 0.00724 | -0.0125 | 102.2928
6.5 | 0.7825 | 0.00756 | -0.0101 | 103.5053
7 | 0.8264 | 0.00786 | -0.0083 | 105.1399
7.5 | 0.8686 | 0.00822 | -0.0063 | 105.6691
8 | 0.9106 | 0.00861 | -0.0043 | 105.7607
8.5 | 0.9527 | 0.00901 | -0.0023 | 105.7381
9 | 0.9941 | 0.00947 | -0.0004 | 104.9736
9.5 | 1.0348 | 0.00993 | 0.0017 | 104.2095
10 | 1.076 | 0.01038 | 0.0035 | 103.6609
11 | 1.1547 | 0.01144 | 0.0077 | 100.9353
11.5 | 1.1928 | 0.01204 | 0.0099 | 99.0698
12 | 1.231 | 0.01261 | 0.012 | 97.6209
12.5 | 1.2683 | 0.01325 | 0.0141 | 95.7208
13 | 1.302 | 0.01403 | 0.0167 | 92.8011
13.5 | 1.3351 | 0.01489 | 0.0192 | 89.6642
14 | 1.3679 | 0.01571 | 0.0217 | 87.0719
14.5 | 1.4 | 0.01662 | 0.0241 | 84.2359
15 | 1.4288 | 0.01766 | 0.0269 | 80.906
15.5 | 1.4524 | 0.01899 | 0.0303 | 76.4824
16 | 1.478 | 0.02013 | 0.0333 | 73.4228
16.5 | 1.5204 | 0.02161 | 0.0321 | 70.3563
17 | 1.5709 | 0.02344 | 0.0287 | 67.0179
18.5 | 1.6219 | 0.02992 | 0.0369 | 54.2079
19 | 1.6282 | 0.0332 | 0.0396 | 49.0422
19.5 | 1.6391 | 0.03629 | 0.0414 | 45.1667
20 | 1.6509 | 0.0395 | 0.0427 | 41.7949

## 107. Re 10M Mach 0.10 (1)
BIGFOIL.COM POLAR EXPORT
NACA67-313 a=0.0
NACA67-313 a=0.0 |  |  |  | Cl Max: | 1.212 | at alpha= | 11.5 | deg
JavaFoil+Calcfoil stall+Eppler ext transition |  |  |  | L/D Max: | 106.898 | at alpha= | 6.5 | deg
Re: | 10000000 |  |  | Cd Min: | 0.00398 | at alpha= | -0.5 | deg
Mach: | 0.1 |  |  | Cl=0 at alpha= | -1.4836 | deg
|  |  |  | @ Cl=0.1, Cd= | 0.0047374
|  |  |  | @ Cl=0.4, Cd= | 0.004356
|  |  |  | @ Cl=0.6, Cd= | 0.00614
alpha (deg) | Cl | Cd | Cm | Cl/Cd
-16 | -0.59 | 0.11433 | 0.003 | -5.159
-15.5 | -0.614 | 0.10764 | 0.003 | -5.708
-15 | -0.638 | 0.10202 | 0.002 | -6.25
-14.5 | -0.659 | 0.0966 | 0.002 | -6.826
-14 | -0.679 | 0.0902 | 0.002 | -7.533
-13.5 | -0.697 | 0.08481 | 0.001 | -8.216
-13 | -0.713 | 0.07751 | 0.001 | -9.196
-12.5 | -0.722 | 0.07387 | 0 | -9.776
-12 | -0.733 | 0.06529 | -0.001 | -11.227
-11.5 | -0.727 | 0.06123 | -0.001 | -11.872
-11 | -0.853 | 0.01156 | -0.003 | -73.828
-10.5 | -0.843 | 0.01047 | -0.004 | -80.493
-10 | -0.825 | 0.00979 | -0.005 | -84.21
-9.5 | -0.801 | 0.00931 | -0.006 | -86.018
-9 | -0.772 | 0.00883 | -0.007 | -87.459
-8.5 | -0.739 | 0.00847 | -0.008 | -87.185
-8 | -0.701 | 0.0082 | -0.009 | -85.546
-7.5 | -0.661 | 0.0065 | -0.01 | -101.719
-7 | -0.617 | 0.00624 | -0.011 | -98.85
-6.5 | -0.57 | 0.00653 | -0.012 | -87.282
-6 | -0.52 | 0.00626 | -0.013 | -83
-5.5 | -0.468 | 0.00605 | -0.014 | -77.286
-5 | -0.414 | 0.0064 | -0.015 | -64.67
-4.5 | -0.358 | 0.00623 | -0.016 | -57.417
-4 | -0.301 | 0.00605 | -0.017 | -49.659
-3.5 | -0.242 | 0.00607 | -0.018 | -39.893
-3 | -0.183 | 0.006 | -0.019 | -30.477
-2.5 | -0.123 | 0.00603 | -0.02 | -20.405
-2 | -0.063 | 0.00644 | -0.021 | -9.726
-1.5 | -0.002 | 0.00656 | -0.022 | -0.315
-1 | 0.059 | 0.00629 | -0.023 | 9.331
-0.5 | 0.12 | 0.00398 | -0.024 | 30.038
0 | 0.181 | 0.00413 | -0.025 | 43.744
0.5 | 0.241 | 0.00432 | -0.027 | 55.874
1 | 0.301 | 0.00423 | -0.028 | 71.311
1.5 | 0.362 | 0.00447 | -0.029 | 80.996
2 | 0.422 | 0.00429 | -0.03 | 98.398
2.5 | 0.482 | 0.00546 | -0.031 | 88.298
3 | 0.541 | 0.00577 | -0.032 | 93.747
3.5 | 0.6 | 0.00614 | -0.033 | 97.726
4 | 0.658 | 0.0066 | -0.034 | 99.796
4.5 | 0.716 | 0.00725 | -0.035 | 98.708
5 | 0.772 | 0.00773 | -0.036 | 99.894
5.5 | 0.826 | 0.00806 | -0.037 | 102.522
6 | 0.88 | 0.00836 | -0.038 | 105.178
6.5 | 0.931 | 0.00871 | -0.039 | 106.898
7 | 0.98 | 0.00924 | -0.04 | 106.107
7.5 | 1.026 | 0.00965 | -0.041 | 106.253
8 | 1.066 | 0.0101 | -0.042 | 105.589
8.5 | 1.103 | 0.01054 | -0.043 | 104.671
9 | 1.135 | 0.01104 | -0.044 | 102.824
9.5 | 1.162 | 0.01156 | -0.045 | 100.459
10 | 1.183 | 0.0122 | -0.046 | 96.934
10.5 | 1.199 | 0.01285 | -0.047 | 93.305
11 | 1.209 | 0.01358 | -0.048 | 89.018
11.5 | 1.212 | 0.01441 | -0.049 | 84.166
12 | 1.207 | 0.01526 | -0.05 | 79.068
12.5 | 1.191 | 0.01626 | -0.051 | 73.243
13 | 1.168 | 0.01746 | -0.052 | 66.928
13.5 | 1.14 | 0.01869 | -0.053 | 60.979
14 | 1.105 | 0.02052 | -0.053 | 53.831
14.5 | 1.062 | 0.02336 | -0.054 | 45.444
15 | 1.015 | 0.02699 | -0.054 | 37.602
15.5 | 0.892 | 0.06331 | -0.047 | 14.096
16 | 0.823 | 0.08973 | -0.043 | 9.171
16.5 | 0.777 | 0.10182 | -0.041 | 7.633

## 108. Re 10M Mach 0.10 (2)
BIGFOIL.COM POLAR EXPORT
NACA67-313 a=0.0
NACA67-313 a=0.0 |  |  |  | Cl Max: | 1.6398 | at alpha= | 20 | deg
XFOIL ncrit=9 |  |  |  | L/D Max: | 105.023 | at alpha= | 8 | deg
Re: | 10000000 |  |  | Cd Min: | 0.04264 | at alpha= | 20 | deg
Mach: | 0.1 |  |  | Cl=0 at alpha= | -1.8894 | deg
|  |  |  | @ Cl=0.1, Cd= | 0.0047376
|  |  |  | @ Cl=0.4, Cd= | 0.0046158
|  |  |  | @ Cl=0.6, Cd= | 0.0061977
alpha (deg) | Cl | Cd | Cm | Cl/Cd
-20 | -1.5381 | 0.02873 | -0.0909 | -53.5364
-19.5 | -1.53 | 0.02627 | -0.0872 | -58.2413
-19 | -1.5189 | 0.02406 | -0.0832 | -63.1297
-18.5 | -1.5051 | 0.0221 | -0.0789 | -68.1041
-18 | -1.4845 | 0.02053 | -0.0751 | -72.3088
-17.5 | -1.4585 | 0.01931 | -0.0717 | -75.5308
-17 | -1.4313 | 0.01811 | -0.0681 | -79.0337
-16.5 | -1.4008 | 0.01711 | -0.0648 | -81.8703
-16 | -1.3653 | 0.01641 | -0.0621 | -83.1993
-15 | -1.2949 | 0.01476 | -0.0563 | -87.7304
-14.5 | -1.2576 | 0.01401 | -0.0535 | -89.7645
-14 | -1.2173 | 0.01349 | -0.0512 | -90.2372
-13.5 | -1.177 | 0.01287 | -0.0488 | -91.453
-13 | -1.1352 | 0.0124 | -0.0465 | -91.5484
-12.5 | -1.0949 | 0.01154 | -0.044 | -94.8787
-12 | -1.0528 | 0.01089 | -0.0418 | -96.6758
-11.5 | -1.0096 | 0.01035 | -0.0396 | -97.5459
-11 | -0.964 | 0.00988 | -0.0379 | -97.5709
-10.5 | -0.9157 | 0.00941 | -0.0368 | -97.3114
-10 | -0.8664 | 0.00897 | -0.0358 | -96.5886
-9.5 | -0.816 | 0.00861 | -0.035 | -94.7735
-9 | -0.765 | 0.00828 | -0.0344 | -92.3913
-8.5 | -0.7135 | 0.00795 | -0.0338 | -89.7484
-8 | -0.6615 | 0.00766 | -0.0334 | -86.3577
-7.5 | -0.6102 | 0.00729 | -0.0327 | -83.7037
-7 | -0.5581 | 0.00698 | -0.0323 | -79.957
-6.5 | -0.5055 | 0.00671 | -0.0319 | -75.3353
-6 | -0.4518 | 0.00646 | -0.0318 | -69.9381
-5.5 | -0.3977 | 0.00622 | -0.0317 | -63.9389
-5 | -0.344 | 0.00597 | -0.0316 | -57.6214
-4.5 | -0.2894 | 0.00579 | -0.0316 | -49.9827
-4 | -0.235 | 0.00559 | -0.0317 | -42.0394
-3.5 | -0.1793 | 0.00542 | -0.0319 | -33.0812
-3 | -0.124 | 0.00524 | -0.0321 | -23.6641
-2.5 | -0.0682 | 0.00512 | -0.0324 | -13.3203
-2 | -0.0123 | 0.00497 | -0.0328 | -2.4748
-1.5 | 0.0433 | 0.00485 | -0.0331 | 8.9278
-1 | 0.0986 | 0.00474 | -0.0333 | 20.8017
-0.5 | 0.15 | 0.00465 | -0.0328 | 32.2581
0 | 0.1984 | 0.00463 | -0.0318 | 42.851
0.5 | 0.241 | 0.00454 | -0.0297 | 53.0837
1 | 0.2733 | 0.00353 | -0.0256 | 77.4221
1.5 | 0.3252 | 0.0038 | -0.0252 | 85.5789
2 | 0.3698 | 0.00436 | -0.0234 | 84.8165
2.5 | 0.4182 | 0.00477 | -0.0223 | 87.673
3 | 0.4676 | 0.00512 | -0.0214 | 91.3281
3.5 | 0.516 | 0.0055 | -0.0204 | 93.8182
4 | 0.5635 | 0.00586 | -0.0191 | 96.1604
4.5 | 0.6089 | 0.00628 | -0.0175 | 96.9586
5 | 0.6535 | 0.0067 | -0.0157 | 97.5373
5.5 | 0.6981 | 0.00699 | -0.0138 | 99.8712
6 | 0.7397 | 0.00727 | -0.0112 | 101.7469
6.5 | 0.7823 | 0.0076 | -0.009 | 102.9342
7 | 0.827 | 0.0079 | -0.0072 | 104.6835
7.5 | 0.8694 | 0.00828 | -0.0051 | 105
8 | 0.9116 | 0.00868 | -0.0031 | 105.023
8.5 | 0.9542 | 0.00909 | -0.0011 | 104.9725
9 | 0.9954 | 0.00957 | 0.001 | 104.0125
9.5 | 1.0371 | 0.01003 | 0.003 | 103.3998
10 | 1.0782 | 0.01049 | 0.005 | 102.7836
11 | 1.157 | 0.01161 | 0.0095 | 99.6555
11.5 | 1.1964 | 0.01221 | 0.0116 | 97.9853
12 | 1.2341 | 0.01281 | 0.0139 | 96.3388
12.5 | 1.2718 | 0.01348 | 0.0161 | 94.3472
13 | 1.3047 | 0.01434 | 0.019 | 90.9833
13.5 | 1.3382 | 0.0152 | 0.0216 | 88.0395
14 | 1.372 | 0.01605 | 0.0241 | 85.4829
14.5 | 1.4022 | 0.01709 | 0.0269 | 82.048
15 | 1.4286 | 0.01831 | 0.0302 | 78.0229
15.5 | 1.4547 | 0.01956 | 0.0334 | 74.3712
16 | 1.4806 | 0.02078 | 0.0364 | 71.2512
16.5 | 1.524 | 0.02254 | 0.0349 | 67.6131
17 | 1.5624 | 0.02452 | 0.0341 | 63.7194
17.5 | 1.5886 | 0.02666 | 0.0354 | 59.5874
18 | 1.6003 | 0.02939 | 0.0385 | 54.4505
18.5 | 1.6152 | 0.03205 | 0.0408 | 50.3963
19 | 1.6215 | 0.03553 | 0.0433 | 45.6375
19.5 | 1.6328 | 0.03884 | 0.0449 | 42.0391
20 | 1.6398 | 0.04264 | 0.0462 | 38.4568

## 109. Re 10M Mach 0.25 (1)
BIGFOIL.COM POLAR EXPORT
NACA67-313 a=0.0
NACA67-313 a=0.0 |  |  |  | Cl Max: | 1.163 | at alpha= | 10 | deg
JavaFoil+Calcfoil stall+Eppler ext transition |  |  |  | L/D Max: | 105.065 | at alpha= | 6.5 | deg
Re: | 10000000 |  |  | Cd Min: | 0.00395 | at alpha= | 0 | deg
Mach: | 0.25 |  |  | Cl=0 at alpha= | -1.4839 | deg
|  |  |  | @ Cl=0.1, Cd= | 0.0047675
|  |  |  | @ Cl=0.4, Cd= | 0.0046885
|  |  |  | @ Cl=0.6, Cd= | 0.11074
alpha (deg) | Cl | Cd | Cm | Cl/Cd
-14.5 | -0.39 | 0.11375 | 0.002 | -3.428
-14 | -0.448 | 0.10602 | 0.001 | -4.222
-13.5 | -0.501 | 0.09126 | 0.001 | -5.491
-13 | -0.548 | 0.08732 | 0.001 | -6.273
-12.5 | -0.588 | 0.08166 | 0 | -7.202
-12 | -0.621 | 0.07512 | 0 | -8.27
-11.5 | -0.635 | 0.06977 | -0.001 | -9.104
-11 | -0.643 | 0.06527 | -0.002 | -9.853
-10.5 | -0.649 | 0.05839 | -0.002 | -11.109
-10 | -0.654 | 0.04911 | -0.003 | -13.322
-9.5 | -0.766 | 0.01013 | -0.006 | -75.651
-9 | -0.751 | 0.00942 | -0.007 | -79.779
-8.5 | -0.728 | 0.00894 | -0.008 | -81.444
-8 | -0.698 | 0.00853 | -0.009 | -81.824
-7.5 | -0.662 | 0.00816 | -0.01 | -81.165
-7 | -0.622 | 0.00781 | -0.011 | -79.628
-6.5 | -0.577 | 0.00615 | -0.012 | -93.754
-6 | -0.529 | 0.0059 | -0.013 | -89.562
-5.5 | -0.477 | 0.00619 | -0.014 | -77.054
-5 | -0.423 | 0.00602 | -0.015 | -70.193
-4.5 | -0.366 | 0.00582 | -0.016 | -62.886
-4 | -0.308 | 0.00618 | -0.017 | -49.866
-3.5 | -0.248 | 0.0062 | -0.018 | -40.057
-3 | -0.188 | 0.00614 | -0.02 | -30.547
-2.5 | -0.126 | 0.0061 | -0.021 | -20.699
-2 | -0.064 | 0.00622 | -0.022 | -10.347
-1.5 | -0.002 | 0.00605 | -0.023 | -0.351
-1 | 0.06 | 0.00605 | -0.024 | 9.968
-0.5 | 0.123 | 0.00403 | -0.025 | 30.484
0 | 0.185 | 0.00395 | -0.026 | 46.916
0.5 | 0.248 | 0.00407 | -0.027 | 60.836
1 | 0.309 | 0.00431 | -0.028 | 71.767
1.5 | 0.371 | 0.00416 | -0.029 | 89.227
2 | 0.433 | 0.00529 | -0.031 | 81.9
2.5 | 0.494 | 0.00557 | -0.032 | 88.809
3 | 0.555 | 0.00589 | -0.033 | 94.249
3.5 | 0.616 | 0.00631 | -0.034 | 97.611
4 | 0.675 | 0.0068 | -0.035 | 99.281
4.5 | 0.734 | 0.00755 | -0.036 | 97.27
5 | 0.791 | 0.00795 | -0.037 | 99.47
5.5 | 0.847 | 0.00831 | -0.038 | 101.869
6 | 0.9 | 0.00865 | -0.039 | 104.058
6.5 | 0.951 | 0.00906 | -0.04 | 105.065
7 | 1 | 0.00961 | -0.041 | 104.02
7.5 | 1.043 | 0.01009 | -0.042 | 103.368
8 | 1.081 | 0.01057 | -0.043 | 102.228
8.5 | 1.112 | 0.0111 | -0.044 | 100.225
9 | 1.137 | 0.01172 | -0.045 | 97.017
9.5 | 1.154 | 0.01238 | -0.047 | 93.191
10 | 1.163 | 0.01305 | -0.048 | 89.114
10.5 | 1.162 | 0.01397 | -0.049 | 83.188
11 | 1.152 | 0.015 | -0.049 | 76.816
11.5 | 1.126 | 0.01711 | -0.05 | 65.823
12 | 1.096 | 0.01728 | -0.051 | 63.436
12.5 | 1.042 | 0.01926 | -0.052 | 54.078
13 | 0.971 | 0.0226 | -0.052 | 42.956
13.5 | 0.796 | 0.06732 | -0.042 | 11.822
14 | 0.702 | 0.09236 | -0.034 | 7.597
14.5 | 0.626 | 0.10325 | -0.032 | 6.06
15 | 0.549 | 0.11074 | -0.032 | 4.956

## 110. Re 10M Mach 0.25 (2)
BIGFOIL.COM POLAR EXPORT
NACA67-313 a=0.0
NACA67-313 a=0.0 |  |  |  | Cl Max: | 1.5611 | at alpha= | 17 | deg
XFOIL ncrit=9 |  |  |  | L/D Max: | 101.684 | at alpha= | 7.5 | deg
Re: | 10000000 |  |  | Cd Min: | 0.19768 | at alpha= | -20 | deg
Mach: | 0.25 |  |  | Cl=0 at alpha= | -1.9231 | deg
|  |  |  | @ Cl=0.1, Cd= | 0.0047804
|  |  |  | @ Cl=0.4, Cd= | 0.0045271
|  |  |  | @ Cl=0.6, Cd= | 0.0062725
alpha (deg) | Cl | Cd | Cm | Cl/Cd
-20 | -0.5952 | 0.19768 | -0.0158 | -3.0109
-18.5 | -1.1669 | 0.0592 | -0.1069 | -19.7111
-18 | -1.2382 | 0.04556 | -0.1136 | -27.1773
-17.5 | -1.2802 | 0.03795 | -0.1123 | -33.7339
-17 | -1.3234 | 0.03148 | -0.1071 | -42.0394
-16.5 | -1.3394 | 0.02724 | -0.1009 | -49.1703
-16 | -1.3169 | 0.02547 | -0.0961 | -51.704
-15.5 | -1.3164 | 0.02241 | -0.0891 | -58.7416
-15 | -1.2959 | 0.02047 | -0.0833 | -63.3073
-14.5 | -1.2724 | 0.01861 | -0.0775 | -68.3718
-14 | -1.2366 | 0.01754 | -0.0729 | -70.5017
-13.5 | -1.2018 | 0.01629 | -0.0681 | -73.7753
-13 | -1.1609 | 0.01544 | -0.0641 | -75.1878
-12.5 | -1.1224 | 0.0142 | -0.0598 | -79.0423
-12 | -1.082 | 0.01276 | -0.056 | -84.7962
-11.5 | -1.0367 | 0.01175 | -0.0528 | -88.2298
-11 | -0.9892 | 0.011 | -0.0499 | -89.9273
-10.5 | -0.9407 | 0.01032 | -0.0472 | -91.1531
-10 | -0.8909 | 0.00972 | -0.0449 | -91.6564
-9.5 | -0.8383 | 0.00925 | -0.0432 | -90.627
-9 | -0.7854 | 0.00874 | -0.0417 | -89.8627
-8.5 | -0.732 | 0.00831 | -0.0403 | -88.0866
-8 | -0.678 | 0.00794 | -0.0391 | -85.3904
-7.5 | -0.6236 | 0.00761 | -0.0381 | -81.9448
-7 | -0.5702 | 0.00721 | -0.037 | -79.0846
-6.5 | -0.5159 | 0.00688 | -0.0361 | -74.9855
-6 | -0.4608 | 0.00659 | -0.0355 | -69.9241
-5.5 | -0.405 | 0.00633 | -0.0351 | -63.981
-5 | -0.3493 | 0.00608 | -0.0347 | -57.4507
-4.5 | -0.2936 | 0.00586 | -0.0343 | -50.1024
-4 | -0.2374 | 0.00566 | -0.0342 | -41.9435
-3.5 | -0.1804 | 0.00547 | -0.0342 | -32.9799
-3 | -0.1235 | 0.00528 | -0.0343 | -23.3902
-2.5 | -0.0661 | 0.00515 | -0.0345 | -12.835
-2 | -0.0088 | 0.00499 | -0.0347 | -1.7635
-1.5 | 0.0484 | 0.00488 | -0.0349 | 9.918
-1 | 0.1054 | 0.00477 | -0.0351 | 22.0964
-0.5 | 0.1584 | 0.00466 | -0.0345 | 33.9914
0.5 | 0.2495 | 0.0045 | -0.0307 | 55.4444
1 | 0.2806 | 0.00354 | -0.026 | 79.2655
1.5 | 0.3334 | 0.00384 | -0.0255 | 86.8229
2 | 0.3791 | 0.00435 | -0.0235 | 87.1494
3 | 0.4759 | 0.00517 | -0.0205 | 92.0503
3.5 | 0.5235 | 0.00558 | -0.0189 | 93.8172
4 | 0.5705 | 0.00596 | -0.0171 | 95.7215
5 | 0.6498 | 0.0068 | -0.0102 | 95.5588
5.5 | 0.6928 | 0.00716 | -0.0076 | 96.7598
6 | 0.7384 | 0.00749 | -0.0054 | 98.5848
6.5 | 0.7839 | 0.00786 | -0.0033 | 99.7328
7 | 0.8304 | 0.0082 | -0.0014 | 101.2683
7.5 | 0.8755 | 0.00861 | 0.0008 | 101.6841
8 | 0.919 | 0.00906 | 0.0033 | 101.4349
8.5 | 0.9626 | 0.00956 | 0.0057 | 100.6904
9 | 1.0051 | 0.01012 | 0.0082 | 99.3182
9.5 | 1.0489 | 0.01062 | 0.0106 | 98.7665
10 | 1.0916 | 0.01118 | 0.0131 | 97.6386
11 | 1.1732 | 0.01251 | 0.0187 | 93.781
11.5 | 1.2127 | 0.01325 | 0.0216 | 91.5245
12 | 1.2501 | 0.01411 | 0.0249 | 88.5967
12.5 | 1.2864 | 0.01505 | 0.0281 | 85.4751
13 | 1.3212 | 0.01605 | 0.0316 | 82.3178
13.5 | 1.3545 | 0.01721 | 0.0351 | 78.7042
14 | 1.3835 | 0.01859 | 0.039 | 74.4217
14.5 | 1.4124 | 0.02002 | 0.0428 | 70.5495
16.5 | 1.5252 | 0.02959 | 0.0513 | 51.5444
17 | 1.5611 | 0.03351 | 0.0493 | 46.5861
17.5 | 1.5567 | 0.03709 | 0.0548 | 41.9709
18 | 1.5519 | 0.04241 | 0.0572 | 36.5928
18.5 | 1.5426 | 0.04855 | 0.0585 | 31.7734
19 | 1.5183 | 0.05658 | 0.0586 | 26.8346
19.5 | 1.4934 | 0.06488 | 0.0579 | 23.0179
20 | 1.4586 | 0.07483 | 0.0557 | 19.4922

## 111. Re 10M Mach 0.50 (1)
BIGFOIL.COM POLAR EXPORT
NACA67-313 a=0.0
NACA67-313 a=0.0 |  |  |  | Cl Max: | 1.179 | at alpha= | 20 | deg
JavaFoil+Calcfoil stall+Eppler ext transition |  |  |  | L/D Max: | 97.981 | at alpha= | 4 | deg
Re: | 10000000 |  |  | Cd Min: | 0.00436 | at alpha= | -0.5 | deg
Mach: | 0.5 |  |  | Cl=0 at alpha= | -1.4855 | deg
|  |  |  | @ Cl=0.1, Cd= | 0.0049679
|  |  |  | @ Cl=0.4, Cd= | 0.0053778
|  |  |  | @ Cl=0.6, Cd= | 0.0064534
alpha (deg) | Cl | Cd | Cm | Cl/Cd
-20 | -1.012 | 0.14852 | 0.009 | -6.815
-19.5 | -0.989 | 0.14731 | 0.008 | -6.716
-19 | -0.963 | 0.14094 | 0.008 | -6.832
-18.5 | -0.934 | 0.13404 | 0.007 | -6.965
-18 | -0.906 | 0.13036 | 0.006 | -6.947
-17.5 | -0.878 | 0.12479 | 0.006 | -7.033
-17 | -0.851 | 0.11794 | 0.005 | -7.219
-16.5 | -0.824 | 0.13724 | 0.005 | -6.004
-16 | -0.798 | 0.11614 | 0.004 | -6.871
-15.5 | -0.77 | 0.10994 | 0.004 | -7.006
-15 | -0.743 | 0.10258 | 0.003 | -7.245
-14.5 | -0.718 | 0.09369 | 0.002 | -7.662
-14 | -0.691 | 0.08786 | 0.002 | -7.866
-13.5 | -0.666 | 0.0815 | 0.001 | -8.168
-13 | -0.633 | 0.09593 | 0.001 | -6.601
-12.5 | -0.606 | 0.08695 | 0 | -6.969
-12 | -0.579 | 0.0785 | 0 | -7.377
-11.5 | -0.553 | 0.07206 | -0.001 | -7.673
-11 | -0.526 | 0.06664 | -0.002 | -7.898
-10.5 | -0.502 | 0.05913 | -0.003 | -8.496
-10 | -0.491 | 0.04319 | -0.004 | -11.369
-9.5 | -0.441 | 0.06316 | -0.003 | -6.987
-9 | -0.414 | 0.05754 | -0.004 | -7.202
-8.5 | -0.388 | 0.05239 | -0.005 | -7.397
-8 | -0.361 | 0.04721 | -0.006 | -7.657
-7.5 | -0.331 | 0.05164 | -0.005 | -6.415
-7 | -0.305 | 0.04526 | -0.006 | -6.728
-6.5 | -0.394 | 0.04153 | -0.007 | -9.489
-6 | -0.519 | 0.00834 | -0.015 | -62.166
-5.5 | -0.495 | 0.00784 | -0.016 | -63.162
-5 | -0.451 | 0.00738 | -0.017 | -61.197
-4.5 | -0.398 | 0.00704 | -0.018 | -56.501
-4 | -0.338 | 0.00683 | -0.019 | -49.512
-3.5 | -0.274 | 0.00677 | -0.021 | -40.525
-3 | -0.208 | 0.00649 | -0.022 | -32.094
-2.5 | -0.14 | 0.00538 | -0.023 | -26.09
-2 | -0.072 | 0.00569 | -0.024 | -12.584
-1.5 | -0.002 | 0.00576 | -0.025 | -0.411
-1 | 0.067 | 0.00551 | -0.027 | 12.2
-0.5 | 0.137 | 0.00436 | -0.028 | 31.472
0 | 0.207 | 0.00457 | -0.029 | 45.189
0.5 | 0.276 | 0.00479 | -0.03 | 57.636
1 | 0.344 | 0.00511 | -0.032 | 67.448
1.5 | 0.413 | 0.00544 | -0.033 | 75.954
2 | 0.482 | 0.00575 | -0.034 | 83.738
2.5 | 0.55 | 0.00614 | -0.035 | 89.489
3 | 0.617 | 0.00656 | -0.036 | 94.126
3.5 | 0.684 | 0.00714 | -0.038 | 95.774
4 | 0.749 | 0.00765 | -0.039 | 97.981
4.5 | 0.813 | 0.00866 | -0.04 | 93.857
5 | 0.873 | 0.00909 | -0.041 | 96.006
5.5 | 0.929 | 0.0096 | -0.042 | 96.783
6 | 0.98 | 0.01019 | -0.044 | 96.168
6.5 | 1.022 | 0.01101 | -0.045 | 92.819
7 | 1.052 | 0.01178 | -0.046 | 89.337
7.5 | 1.051 | 0.01264 | -0.047 | 83.192
8 | 0.969 | 0.01388 | -0.048 | 69.819
8.5 | 0.666 | 0.01486 | -0.049 | 44.805
9 | 0.695 | 0.01658 | -0.05 | 41.94
9.5 | 0.601 | 0.06586 | -0.025 | 9.123
10 | 0.758 | 0.01823 | -0.052 | 41.596
10.5 | 0.657 | 0.07133 | -0.029 | 9.209
11 | 0.824 | 0.01858 | -0.055 | 44.349
11.5 | 0.852 | 0.02065 | -0.056 | 41.265
12 | 0.792 | 0.0515 | -0.047 | 15.373
12.5 | 0.768 | 0.08557 | -0.035 | 8.981
13 | 0.938 | 0.025 | -0.058 | 37.497
13.5 | 0.848 | 0.07449 | -0.045 | 11.381
14 | 0.853 | 0.09415 | -0.039 | 9.061
14.5 | 0.882 | 0.10094 | -0.04 | 8.733
15 | 0.898 | 0.10768 | -0.036 | 8.342
15.5 | 0.927 | 0.1109 | -0.038 | 8.362
16 | 0.965 | 0.10913 | -0.044 | 8.845
16.5 | 1.004 | 0.10702 | -0.048 | 9.38
17 | 1.008 | 0.12119 | -0.041 | 8.316
17.5 | 1.042 | 0.12306 | -0.045 | 8.463
18 | 1.089 | 0.1139 | -0.052 | 9.561
18.5 | 1.121 | 0.1166 | -0.054 | 9.613
19 | 1.118 | 0.14635 | -0.047 | 7.638
19.5 | 1.15 | 0.14696 | -0.049 | 7.824
20 | 1.179 | 0.15153 | -0.051 | 7.782

## 112. Re 10M Mach 0.50 (2)
BIGFOIL.COM POLAR EXPORT
NACA67-313 a=0.0
NACA67-313 a=0.0 |  |  |  | Cl Max: | 1.1341 | at alpha= | 10 | deg
XFOIL ncrit=9 |  |  |  | L/D Max: | 94.8276 | at alpha= | 2 | deg
Re: | 10000000 |  |  | Cd Min: | 0.11133 | at alpha= | 15 | deg
Mach: | 0.5 |  |  | Cl=0 at alpha= | -2.1144 | deg
|  |  |  | @ Cl=0.1, Cd= | 0.0049643
|  |  |  | @ Cl=0.4, Cd= | 0.0042525
|  |  |  | @ Cl=0.6, Cd= | 0.0071286
alpha (deg) | Cl | Cd | Cm | Cl/Cd
-12 | -0.3724 | 0.09563 | -0.0871 | -3.8942
-11.5 | -0.3736 | 0.08659 | -0.0922 | -4.3146
-11 | -0.3748 | 0.07797 | -0.097 | -4.807
-10.5 | -0.3855 | 0.06818 | -0.103 | -5.6542
-10 | -0.4267 | 0.05462 | -0.1134 | -7.8122
-9.5 | -0.447 | 0.04791 | -0.1134 | -9.33
-9 | -0.4945 | 0.04078 | -0.1077 | -12.126
-8.5 | -0.5266 | 0.03589 | -0.0979 | -14.6726
-8 | -0.5651 | 0.02978 | -0.0854 | -18.9758
-7.5 | -0.5939 | 0.02198 | -0.0734 | -27.02
-7 | -0.6089 | 0.0118 | -0.0632 | -51.6017
-6.5 | -0.5337 | 0.00831 | -0.0632 | -64.2238
-6 | -0.4722 | 0.00743 | -0.0598 | -63.5532
-5.5 | -0.4134 | 0.00689 | -0.0563 | -60
-5 | -0.3564 | 0.00653 | -0.0528 | -54.5789
-4.5 | -0.2976 | 0.00624 | -0.0501 | -47.6923
-4 | -0.2365 | 0.00596 | -0.0482 | -39.6812
-3.5 | -0.1741 | 0.00571 | -0.0469 | -30.4904
-3 | -0.1114 | 0.0055 | -0.0459 | -20.2545
-2.5 | -0.0492 | 0.00531 | -0.0451 | -9.2655
-2 | 0.0146 | 0.00515 | -0.0447 | 2.835
-1.5 | 0.0778 | 0.00501 | -0.0443 | 15.5289
-1 | 0.1409 | 0.00488 | -0.0441 | 28.873
-0.5 | 0.2 | 0.00475 | -0.0431 | 42.1053
0 | 0.2505 | 0.00475 | -0.0404 | 52.7368
0.5 | 0.2756 | 0.00389 | -0.033 | 70.8483
1 | 0.3108 | 0.00361 | -0.0274 | 86.0942
1.5 | 0.3638 | 0.00397 | -0.0252 | 91.6373
2 | 0.4125 | 0.00435 | -0.022 | 94.8276
2.5 | 0.4372 | 0.00496 | -0.0138 | 88.1452
3 | 0.4739 | 0.00546 | -0.0081 | 86.7949
3.5 | 0.5154 | 0.00599 | -0.0035 | 86.0434
4 | 0.5571 | 0.00659 | 0.001 | 84.5372
4.5 | 0.6025 | 0.00716 | 0.0049 | 84.148
5 | 0.6463 | 0.00781 | 0.0091 | 82.7529
5.5 | 0.6951 | 0.00836 | 0.0125 | 83.1459
6 | 0.7489 | 0.00882 | 0.0153 | 84.9093
6.5 | 0.8013 | 0.00934 | 0.0184 | 85.7923
7 | 0.854 | 0.00992 | 0.0217 | 86.0887
7.5 | 0.9038 | 0.01064 | 0.0256 | 84.9436
8 | 0.9553 | 0.01134 | 0.0296 | 84.2416
8.5 | 1.0053 | 0.01214 | 0.034 | 82.8089
9 | 1.0545 | 0.01306 | 0.0388 | 80.7427
10 | 1.1341 | 0.01597 | 0.0518 | 71.0144
10.5 | 1.1307 | 0.01959 | 0.0624 | 57.7182
11 | 1.1094 | 0.02457 | 0.0724 | 45.1526
11.5 | 1.0735 | 0.03119 | 0.0803 | 34.4181
12 | 1.0303 | 0.03936 | 0.0849 | 26.1763
12.5 | 0.9977 | 0.0481 | 0.0854 | 20.7422
13 | 0.9568 | 0.05943 | 0.0816 | 16.0996
13.5 | 0.9278 | 0.0714 | 0.0749 | 12.9944
14 | 0.902 | 0.08449 | 0.0662 | 10.6758
14.5 | 0.878 | 0.09848 | 0.0569 | 8.9155
15 | 0.8614 | 0.11133 | 0.0489 | 7.7374

## 113. Re 12M Mach 0.00 (1)
BIGFOIL.COM POLAR EXPORT
NACA67-313 a=0.0
NACA67-313 a=0.0 |  |  |  | Cl Max: | 1.222 | at alpha= | 11.5 | deg
JavaFoil+Calcfoil stall+Eppler ext transition |  |  |  | L/D Max: | 110.278 | at alpha= | 6.5 | deg
Re: | 12000000 |  |  | Cd Min: | 0.00402 | at alpha= | -0.5 | deg
Mach: | 0 |  |  | Cl=0 at alpha= | -1.4833 | deg
|  |  |  | @ Cl=0.1, Cd= | 0.0047582
|  |  |  | @ Cl=0.4, Cd= | 0.0045967
|  |  |  | @ Cl=0.6, Cd= | 0.0061373
alpha (deg) | Cl | Cd | Cm | Cl/Cd
-16.5 | -0.607 | 0.12773 | 0.004 | -4.753
-16 | -0.631 | 0.11164 | 0.003 | -5.65
-15.5 | -0.652 | 0.10492 | 0.003 | -6.216
-15 | -0.673 | 0.09713 | 0.003 | -6.927
-14.5 | -0.691 | 0.09208 | 0.002 | -7.502
-14 | -0.707 | 0.08757 | 0.002 | -8.068
-13.5 | -0.721 | 0.08138 | 0.001 | -8.862
-13 | -0.735 | 0.07328 | 0.001 | -10.036
-12.5 | -0.741 | 0.07 | 0 | -10.589
-12 | -0.75 | 0.06127 | -0.001 | -12.248
-11.5 | -0.881 | 0.01115 | -0.002 | -79.08
-11 | -0.87 | 0.01039 | -0.003 | -83.66
-10.5 | -0.852 | 0.00987 | -0.004 | -86.368
-10 | -0.831 | 0.00936 | -0.005 | -88.726
-9.5 | -0.805 | 0.00892 | -0.006 | -90.228
-9 | -0.774 | 0.0085 | -0.007 | -91.096
-8.5 | -0.74 | 0.00815 | -0.008 | -90.831
-8 | -0.702 | 0.00647 | -0.009 | -108.477
-7.5 | -0.66 | 0.00686 | -0.01 | -96.284
-7 | -0.616 | 0.00661 | -0.011 | -93.107
-6.5 | -0.568 | 0.00633 | -0.012 | -89.795
-6 | -0.518 | 0.00608 | -0.013 | -85.307
-5.5 | -0.466 | 0.00638 | -0.014 | -73.072
-5 | -0.412 | 0.00626 | -0.015 | -65.786
-4.5 | -0.356 | 0.00625 | -0.016 | -57.052
-4 | -0.299 | 0.00611 | -0.017 | -48.959
-3.5 | -0.241 | 0.00604 | -0.018 | -39.892
-3 | -0.182 | 0.00611 | -0.019 | -29.794
-2.5 | -0.122 | 0.00649 | -0.02 | -18.846
-2 | -0.062 | 0.00644 | -0.021 | -9.68
-1.5 | -0.002 | 0.00655 | -0.022 | -0.314
-1 | 0.058 | 0.00639 | -0.023 | 9.148
-0.5 | 0.119 | 0.00402 | -0.024 | 29.597
0 | 0.18 | 0.00415 | -0.025 | 43.26
0.5 | 0.24 | 0.00439 | -0.026 | 54.723
1 | 0.3 | 0.00432 | -0.027 | 69.442
1.5 | 0.36 | 0.00447 | -0.029 | 80.644
2 | 0.42 | 0.00466 | -0.03 | 90.13
2.5 | 0.48 | 0.00448 | -0.031 | 107.115
3 | 0.539 | 0.00572 | -0.032 | 94.183
3.5 | 0.597 | 0.00612 | -0.033 | 97.702
4 | 0.656 | 0.00646 | -0.034 | 101.509
4.5 | 0.713 | 0.00714 | -0.035 | 99.791
5 | 0.769 | 0.0075 | -0.036 | 102.512
5.5 | 0.823 | 0.00778 | -0.037 | 105.77
6 | 0.877 | 0.00807 | -0.038 | 108.624
6.5 | 0.928 | 0.00841 | -0.039 | 110.278
7 | 0.977 | 0.0089 | -0.04 | 109.853
7.5 | 1.023 | 0.0093 | -0.041 | 109.909
8 | 1.064 | 0.00971 | -0.042 | 109.546
8.5 | 1.101 | 0.01012 | -0.043 | 108.806
9 | 1.134 | 0.01058 | -0.044 | 107.239
9.5 | 1.162 | 0.01109 | -0.045 | 104.832
10 | 1.185 | 0.01167 | -0.046 | 101.548
10.5 | 1.203 | 0.01227 | -0.047 | 98.086
11 | 1.215 | 0.01306 | -0.048 | 93.064
11.5 | 1.222 | 0.01371 | -0.049 | 89.182
12 | 1.22 | 0.01449 | -0.05 | 84.215
12.5 | 1.209 | 0.01549 | -0.051 | 78.048
13 | 1.191 | 0.01642 | -0.052 | 72.547
13.5 | 1.168 | 0.01753 | -0.053 | 66.65
14 | 1.139 | 0.01899 | -0.053 | 59.983
14.5 | 1.104 | 0.02103 | -0.054 | 52.512
15 | 1.066 | 0.02336 | -0.055 | 45.635
15.5 | 1.018 | 0.02826 | -0.055 | 36.042
16 | 0.929 | 0.04966 | -0.051 | 18.714
16.5 | 0.84 | 0.08884 | -0.044 | 9.453

## 114. Re 12M Mach 0.00 (2)
BIGFOIL.COM POLAR EXPORT
NACA67-313 a=0.0
NACA67-313 a=0.0 |  |  |  | Cl Max: | 1.6807 | at alpha= | 20 | deg
XFOIL ncrit=9 |  |  |  | L/D Max: | 110.226 | at alpha= | 7.5 | deg
Re: | 12000000 |  |  | Cd Min: | 0.0376 | at alpha= | 20 | deg
Mach: | 0 |  |  | Cl=0 at alpha= | -1.8637 | deg
|  |  |  | @ Cl=0.1, Cd= | 0.004749
|  |  |  | @ Cl=0.4, Cd= | 0.0046248
|  |  |  | @ Cl=0.6, Cd= | 0.0061031
alpha (deg) | Cl | Cd | Cm | Cl/Cd
-20 | -1.58 | 0.02434 | -0.0807 | -64.9137
-19.5 | -1.5638 | 0.02259 | -0.0772 | -69.2253
-19 | -1.5468 | 0.02095 | -0.0735 | -73.8329
-18.5 | -1.5267 | 0.01944 | -0.0698 | -78.534
-18 | -1.5012 | 0.01827 | -0.0665 | -82.1675
-17.5 | -1.4725 | 0.01726 | -0.0635 | -85.3129
-17 | -1.4421 | 0.01633 | -0.0606 | -88.3099
-16.5 | -1.4095 | 0.01552 | -0.0578 | -90.8183
-15.5 | -1.338 | 0.01413 | -0.0528 | -94.6921
-15 | -1.3006 | 0.01352 | -0.0504 | -96.1982
-14.5 | -1.2621 | 0.0129 | -0.0481 | -97.8372
-14 | -1.2218 | 0.0124 | -0.046 | -98.5323
-12 | -1.0574 | 0.01043 | -0.0374 | -101.3806
-11.5 | -1.0124 | 0.00991 | -0.0359 | -102.1594
-11 | -0.9651 | 0.00942 | -0.0349 | -102.4522
-10.5 | -0.9168 | 0.00897 | -0.0339 | -102.2074
-10 | -0.8681 | 0.00853 | -0.0331 | -101.7702
-9.5 | -0.818 | 0.00819 | -0.0325 | -99.8779
-9 | -0.767 | 0.00789 | -0.032 | -97.2117
-8.5 | -0.7157 | 0.0076 | -0.0316 | -94.1711
-8 | -0.6638 | 0.00733 | -0.0313 | -90.5593
-7.5 | -0.6119 | 0.00705 | -0.031 | -86.7943
-7 | -0.5597 | 0.00675 | -0.0307 | -82.9185
-6.5 | -0.5071 | 0.00645 | -0.0305 | -78.6202
-6 | -0.4536 | 0.00621 | -0.0304 | -73.0435
-5.5 | -0.3996 | 0.00601 | -0.0305 | -66.4892
-5 | -0.3461 | 0.00579 | -0.0304 | -59.7755
-4.5 | -0.2915 | 0.0056 | -0.0306 | -52.0536
-4 | -0.2368 | 0.00539 | -0.0307 | -43.9332
-3.5 | -0.1815 | 0.00523 | -0.031 | -34.7036
-3 | -0.1265 | 0.00508 | -0.0313 | -24.9016
-2.5 | -0.0705 | 0.00495 | -0.0317 | -14.2424
-2 | -0.0151 | 0.00483 | -0.032 | -3.1263
-1.5 | 0.0403 | 0.00474 | -0.0324 | 8.5021
-1 | 0.0943 | 0.00474 | -0.0324 | 19.8945
-0.5 | 0.1448 | 0.00482 | -0.0318 | 30.0415
0 | 0.1935 | 0.00486 | -0.0309 | 39.8148
0.5 | 0.2386 | 0.00488 | -0.0293 | 48.8934
1 | 0.2755 | 0.00403 | -0.0262 | 68.3623
1.5 | 0.3221 | 0.00381 | -0.0249 | 84.5407
2 | 0.3656 | 0.0044 | -0.0229 | 83.0909
2.5 | 0.4161 | 0.00473 | -0.0223 | 87.9704
3 | 0.4658 | 0.00507 | -0.0216 | 91.8738
3.5 | 0.5156 | 0.0054 | -0.0209 | 95.4815
4 | 0.5643 | 0.00575 | -0.0199 | 98.1391
4.5 | 0.6098 | 0.0062 | -0.0184 | 98.3548
5 | 0.6572 | 0.00653 | -0.0172 | 100.6432
5.5 | 0.7049 | 0.00682 | -0.0161 | 103.3578
6 | 0.7507 | 0.00704 | -0.0146 | 106.6335
6.5 | 0.7916 | 0.00733 | -0.012 | 107.9945
7 | 0.8347 | 0.00762 | -0.01 | 109.5407
7.5 | 0.8774 | 0.00796 | -0.008 | 110.2261
8 | 0.919 | 0.00836 | -0.0059 | 109.9282
8.5 | 0.9605 | 0.00877 | -0.0038 | 109.5211
9 | 1.0017 | 0.0092 | -0.0018 | 108.8804
9.5 | 1.0435 | 0.00962 | 0.0001 | 108.4719
10 | 1.0854 | 0.01005 | 0.0019 | 108
10.5 | 1.1243 | 0.01057 | 0.0041 | 106.3671
11 | 1.1644 | 0.01109 | 0.006 | 104.9955
11.5 | 1.2029 | 0.01162 | 0.0082 | 103.5198
12 | 1.2421 | 0.01217 | 0.0101 | 102.0624
12.5 | 1.2783 | 0.0128 | 0.0125 | 99.8672
13 | 1.3127 | 0.01359 | 0.015 | 96.5931
13.5 | 1.3467 | 0.01434 | 0.0175 | 93.9121
14 | 1.3805 | 0.01514 | 0.0198 | 91.1823
14.5 | 1.4118 | 0.01606 | 0.0224 | 87.9078
15 | 1.4397 | 0.01716 | 0.0254 | 83.8986
15.5 | 1.4669 | 0.01828 | 0.0283 | 80.2462
16 | 1.4949 | 0.01937 | 0.031 | 77.176
16.5 | 1.5173 | 0.02064 | 0.0344 | 73.5126
17 | 1.5655 | 0.02235 | 0.0315 | 70.0447
17.5 | 1.6125 | 0.02441 | 0.0285 | 66.059
18 | 1.6235 | 0.02682 | 0.0321 | 60.5332
18.5 | 1.642 | 0.029 | 0.0344 | 56.6207
19 | 1.6549 | 0.03174 | 0.0367 | 52.1393
19.5 | 1.6695 | 0.03443 | 0.0386 | 48.4897
20 | 1.6807 | 0.0376 | 0.0401 | 44.6995

## 115. Re 12M Mach 0.10 (1)
BIGFOIL.COM POLAR EXPORT
NACA67-313 a=0.0
NACA67-313 a=0.0 |  |  |  | Cl Max: | 1.213 | at alpha= | 11.5 | deg
JavaFoil+Calcfoil stall+Eppler ext transition |  |  |  | L/D Max: | 109.824 | at alpha= | 6.5 | deg
Re: | 12000000 |  |  | Cd Min: | 0.00403 | at alpha= | -0.5 | deg
Mach: | 0.1 |  |  | Cl=0 at alpha= | -1.4836 | deg
|  |  |  | @ Cl=0.1, Cd= | 0.0048071
|  |  |  | @ Cl=0.4, Cd= | 0.0046103
|  |  |  | @ Cl=0.6, Cd= | 0.00614
alpha (deg) | Cl | Cd | Cm | Cl/Cd
-16 | -0.59 | 0.1143 | 0.003 | -5.163
-15.5 | -0.615 | 0.10683 | 0.003 | -5.755
-15 | -0.637 | 0.10856 | 0.002 | -5.863
-14.5 | -0.66 | 0.09523 | 0.002 | -6.929
-14 | -0.68 | 0.0893 | 0.002 | -7.617
-13.5 | -0.697 | 0.08383 | 0.001 | -8.318
-13 | -0.715 | 0.07563 | 0.001 | -9.448
-12.5 | -0.724 | 0.07223 | 0 | -10.023
-12 | -0.733 | 0.06509 | -0.001 | -11.263
-11.5 | -0.734 | 0.0563 | -0.001 | -13.046
-11 | -0.859 | 0.01069 | -0.003 | -80.29
-10.5 | -0.845 | 0.01003 | -0.004 | -84.177
-10 | -0.826 | 0.00947 | -0.005 | -87.175
-9.5 | -0.801 | 0.00899 | -0.006 | -89.17
-9 | -0.772 | 0.00858 | -0.007 | -89.992
-8.5 | -0.739 | 0.00822 | -0.008 | -89.927
-8 | -0.702 | 0.00795 | -0.009 | -88.246
-7.5 | -0.661 | 0.00634 | -0.01 | -104.358
-7 | -0.617 | 0.00663 | -0.011 | -93.007
-6.5 | -0.57 | 0.00635 | -0.012 | -89.822
-6 | -0.52 | 0.00611 | -0.013 | -85.104
-5.5 | -0.468 | 0.00643 | -0.014 | -72.835
-5 | -0.414 | 0.00624 | -0.015 | -66.268
-4.5 | -0.358 | 0.00625 | -0.016 | -57.293
-4 | -0.301 | 0.00617 | -0.017 | -48.692
-3.5 | -0.242 | 0.00611 | -0.018 | -39.665
-3 | -0.183 | 0.00611 | -0.019 | -29.945
-2.5 | -0.123 | 0.00647 | -0.02 | -19.021
-2 | -0.063 | 0.00654 | -0.021 | -9.587
-1.5 | -0.002 | 0.0066 | -0.022 | -0.313
-1 | 0.059 | 0.0064 | -0.023 | 9.175
-0.5 | 0.12 | 0.00403 | -0.024 | 29.697
0 | 0.181 | 0.00419 | -0.025 | 43.129
0.5 | 0.241 | 0.00437 | -0.027 | 55.222
1 | 0.301 | 0.00433 | -0.028 | 69.669
1.5 | 0.362 | 0.00449 | -0.029 | 80.575
2 | 0.422 | 0.00468 | -0.03 | 90.282
2.5 | 0.482 | 0.00448 | -0.031 | 107.496
3 | 0.541 | 0.00575 | -0.032 | 94.151
3.5 | 0.6 | 0.00614 | -0.033 | 97.81
4 | 0.659 | 0.00648 | -0.034 | 101.665
4.5 | 0.716 | 0.00717 | -0.035 | 99.953
5 | 0.772 | 0.00752 | -0.036 | 102.74
5.5 | 0.827 | 0.00782 | -0.037 | 105.832
6 | 0.88 | 0.00811 | -0.038 | 108.513
6.5 | 0.932 | 0.00848 | -0.039 | 109.824
7 | 0.981 | 0.00896 | -0.04 | 109.418
7.5 | 1.026 | 0.00936 | -0.041 | 109.625
8 | 1.067 | 0.0098 | -0.042 | 108.908
8.5 | 1.104 | 0.01024 | -0.043 | 107.758
9 | 1.136 | 0.01072 | -0.044 | 105.938
9.5 | 1.162 | 0.01124 | -0.045 | 103.364
10 | 1.184 | 0.0118 | -0.046 | 100.302
10.5 | 1.2 | 0.01243 | -0.047 | 96.55
11 | 1.209 | 0.01324 | -0.048 | 91.318
11.5 | 1.213 | 0.01392 | -0.049 | 87.143
12 | 1.208 | 0.01479 | -0.05 | 81.658
12.5 | 1.192 | 0.01579 | -0.051 | 75.472
13 | 1.169 | 0.01683 | -0.052 | 69.472
13.5 | 1.14 | 0.01826 | -0.053 | 62.452
14 | 1.105 | 0.02002 | -0.054 | 55.225
14.5 | 1.065 | 0.02215 | -0.054 | 48.072
15 | 1.018 | 0.02576 | -0.054 | 39.521
15.5 | 0.926 | 0.04504 | -0.051 | 20.567
16 | 0.836 | 0.07856 | -0.045 | 10.646
16.5 | 0.785 | 0.09428 | -0.043 | 8.324

## 116. Re 12M Mach 0.10 (2)
BIGFOIL.COM POLAR EXPORT
NACA67-313 a=0.0
NACA67-313 a=0.0 |  |  |  | Cl Max: | 1.6684 | at alpha= | 20 | deg
XFOIL ncrit=9 |  |  |  | L/D Max: | 109.489 | at alpha= | 7.5 | deg
Re: | 12000000 |  |  | Cd Min: | 0.04083 | at alpha= | 20 | deg
Mach: | 0.1 |  |  | Cl=0 at alpha= | -1.8692 | deg
|  |  |  | @ Cl=0.1, Cd= | 0.0047472
|  |  |  | @ Cl=0.4, Cd= | 0.0046246
|  |  |  | @ Cl=0.6, Cd= | 0.0061138
alpha (deg) | Cl | Cd | Cm | Cl/Cd
-20 | -1.5654 | 0.027 | -0.0889 | -57.9778
-19.5 | -1.555 | 0.02474 | -0.085 | -62.8537
-19 | -1.5402 | 0.02286 | -0.0811 | -67.3753
-18.5 | -1.5206 | 0.02123 | -0.0773 | -71.6251
-18 | -1.499 | 0.01977 | -0.0734 | -75.822
-17.5 | -1.4778 | 0.01823 | -0.0693 | -81.0642
-17 | -1.4489 | 0.01716 | -0.0658 | -84.4347
-16.5 | -1.4165 | 0.01622 | -0.0627 | -87.3305
-15.5 | -1.3463 | 0.01465 | -0.0569 | -91.8976
-15 | -1.3085 | 0.01397 | -0.0542 | -93.665
-14.5 | -1.27 | 0.01329 | -0.0516 | -95.5606
-14 | -1.2294 | 0.01275 | -0.0492 | -96.4235
-13.5 | -1.1884 | 0.01217 | -0.0469 | -97.65
-13 | -1.1464 | 0.01171 | -0.0446 | -97.8992
-12.5 | -1.1047 | 0.01116 | -0.0422 | -98.9875
-12 | -1.0625 | 0.01065 | -0.0399 | -99.7653
-11.5 | -1.0183 | 0.0101 | -0.0379 | -100.8218
-11 | -0.9706 | 0.00957 | -0.0367 | -101.4211
-10.5 | -0.9219 | 0.0091 | -0.0356 | -101.3077
-10 | -0.8728 | 0.00864 | -0.0346 | -101.0185
-9.5 | -0.8223 | 0.00827 | -0.0338 | -99.4317
-9 | -0.7711 | 0.00795 | -0.0332 | -96.9937
-8.5 | -0.7194 | 0.00765 | -0.0327 | -94.0392
-7.5 | -0.6146 | 0.0071 | -0.0319 | -86.5634
-7 | -0.5621 | 0.00678 | -0.0315 | -82.9056
-6.5 | -0.5091 | 0.00648 | -0.0312 | -78.5648
-6 | -0.4555 | 0.00623 | -0.031 | -73.114
-5.5 | -0.4011 | 0.00602 | -0.031 | -66.6279
-5 | -0.3472 | 0.00581 | -0.0309 | -59.759
-4.5 | -0.2925 | 0.00561 | -0.031 | -52.139
-4 | -0.2374 | 0.0054 | -0.0312 | -43.963
-3.5 | -0.1818 | 0.00524 | -0.0314 | -34.6947
-3 | -0.1265 | 0.00509 | -0.0316 | -24.8527
-2.5 | -0.0702 | 0.00496 | -0.032 | -14.1532
-2 | -0.0146 | 0.00484 | -0.0323 | -3.0165
-1.5 | 0.0412 | 0.00475 | -0.0327 | 8.6737
-1 | 0.0954 | 0.00474 | -0.0327 | 20.1266
-0.5 | 0.1462 | 0.00482 | -0.0321 | 30.332
0 | 0.195 | 0.00487 | -0.0311 | 40.0411
0.5 | 0.2401 | 0.00489 | -0.0295 | 49.1002
1 | 0.2744 | 0.00385 | -0.0259 | 71.2727
1.5 | 0.3236 | 0.00381 | -0.0249 | 84.9344
2 | 0.3671 | 0.00441 | -0.0229 | 83.2426
2.5 | 0.4177 | 0.00474 | -0.0222 | 88.1224
3 | 0.4675 | 0.00508 | -0.0215 | 92.0276
3.5 | 0.5172 | 0.00541 | -0.0207 | 95.6007
4 | 0.5659 | 0.00576 | -0.0197 | 98.2465
4.5 | 0.6112 | 0.00623 | -0.018 | 98.1059
5 | 0.6586 | 0.00656 | -0.0167 | 100.3963
5.5 | 0.7061 | 0.00685 | -0.0155 | 103.0803
6 | 0.7494 | 0.00706 | -0.0132 | 106.1473
6.5 | 0.7911 | 0.00736 | -0.0108 | 107.4864
7 | 0.8347 | 0.00767 | -0.0088 | 108.8266
7.5 | 0.8781 | 0.00802 | -0.0068 | 109.4888
8 | 0.9204 | 0.00842 | -0.0047 | 109.3112
8.5 | 0.962 | 0.00884 | -0.0026 | 108.8235
9 | 1.0036 | 0.00929 | -0.0005 | 108.0301
9.5 | 1.0458 | 0.00972 | 0.0015 | 107.5926
10 | 1.0878 | 0.01016 | 0.0034 | 107.0669
10.5 | 1.127 | 0.0107 | 0.0057 | 105.3271
11 | 1.1672 | 0.01124 | 0.0078 | 103.8434
11.5 | 1.2064 | 0.01177 | 0.0099 | 102.4979
12 | 1.2449 | 0.01238 | 0.0122 | 100.5574
12.5 | 1.2817 | 0.01304 | 0.0146 | 98.2899
13 | 1.3155 | 0.01387 | 0.0173 | 94.845
13.5 | 1.351 | 0.01462 | 0.0197 | 92.4077
14 | 1.3839 | 0.0155 | 0.0224 | 89.2839
14.5 | 1.4128 | 0.01657 | 0.0255 | 85.2625
15 | 1.4427 | 0.01766 | 0.0283 | 81.6931
15.5 | 1.4704 | 0.01881 | 0.0313 | 78.1712
16 | 1.4965 | 0.02005 | 0.0344 | 74.6384
16.5 | 1.517 | 0.02156 | 0.038 | 70.3618
17 | 1.5673 | 0.02354 | 0.0347 | 66.5803
17.5 | 1.6127 | 0.02586 | 0.0319 | 62.3627
19 | 1.6518 | 0.03369 | 0.0405 | 49.0294
19.5 | 1.6642 | 0.03681 | 0.0423 | 45.2105
20 | 1.6684 | 0.04083 | 0.0439 | 40.8621

## 117. Re 12M Mach 0.25 (1)
BIGFOIL.COM POLAR EXPORT
NACA67-313 a=0.0
NACA67-313 a=0.0 |  |  |  | Cl Max: | 1.164 | at alpha= | 10 | deg
JavaFoil+Calcfoil stall+Eppler ext transition |  |  |  | L/D Max: | 108.02 | at alpha= | 6.5 | deg
Re: | 12000000 |  |  | Cd Min: | 0.0041 | at alpha= | -0.5 | deg
Mach: | 0.25 |  |  | Cl=0 at alpha= | -1.4839 | deg
|  |  |  | @ Cl=0.1, Cd= | 0.0049689
|  |  |  | @ Cl=0.4, Cd= | 0.0047005
|  |  |  | @ Cl=0.6, Cd= | 0.11123
alpha (deg) | Cl | Cd | Cm | Cl/Cd
-15 | -0.327 | 0.12232 | 0.002 | -2.674
-14.5 | -0.39 | 0.11503 | 0.002 | -3.391
-14 | -0.448 | 0.10539 | 0.001 | -4.248
-13.5 | -0.501 | 0.08983 | 0.001 | -5.581
-13 | -0.548 | 0.08632 | 0.001 | -6.349
-12.5 | -0.589 | 0.0812 | 0 | -7.25
-12 | -0.622 | 0.07454 | 0 | -8.343
-11.5 | -0.636 | 0.06877 | -0.001 | -9.248
-11 | -0.645 | 0.06349 | -0.002 | -10.159
-10.5 | -0.651 | 0.0566 | -0.002 | -11.503
-10 | -0.774 | 0.01074 | -0.005 | -72.085
-9.5 | -0.768 | 0.00973 | -0.006 | -78.973
-9 | -0.752 | 0.00912 | -0.007 | -82.465
-8.5 | -0.728 | 0.00866 | -0.008 | -84.111
-8 | -0.698 | 0.00829 | -0.009 | -84.237
-7.5 | -0.663 | 0.00795 | -0.01 | -83.299
-7 | -0.622 | 0.00628 | -0.011 | -99.08
-6.5 | -0.577 | 0.00655 | -0.012 | -88.159
-6 | -0.529 | 0.00625 | -0.013 | -84.619
-5.5 | -0.477 | 0.00602 | -0.014 | -79.285
-5 | -0.423 | 0.00589 | -0.015 | -71.776
-4.5 | -0.366 | 0.00637 | -0.016 | -57.522
-4 | -0.308 | 0.00622 | -0.017 | -49.552
-3.5 | -0.248 | 0.00615 | -0.018 | -40.367
-3 | -0.188 | 0.00614 | -0.02 | -30.562
-2.5 | -0.126 | 0.00619 | -0.021 | -20.413
-2 | -0.064 | 0.00627 | -0.022 | -10.269
-1.5 | -0.002 | 0.00613 | -0.023 | -0.346
-1 | 0.06 | 0.00648 | -0.024 | 9.311
-0.5 | 0.123 | 0.0041 | -0.025 | 29.977
0 | 0.186 | 0.00424 | -0.026 | 43.718
0.5 | 0.248 | 0.00415 | -0.027 | 59.763
1 | 0.31 | 0.00435 | -0.028 | 71.128
1.5 | 0.371 | 0.0042 | -0.029 | 88.528
2 | 0.433 | 0.00527 | -0.031 | 82.154
2.5 | 0.495 | 0.00556 | -0.032 | 89.014
3 | 0.556 | 0.00588 | -0.033 | 94.478
3.5 | 0.616 | 0.0063 | -0.034 | 97.841
4 | 0.676 | 0.00666 | -0.035 | 101.562
4.5 | 0.734 | 0.00736 | -0.036 | 99.796
5 | 0.792 | 0.00774 | -0.037 | 102.33
5.5 | 0.847 | 0.00808 | -0.038 | 104.89
6 | 0.901 | 0.00841 | -0.039 | 107.144
6.5 | 0.952 | 0.00881 | -0.04 | 108.02
7 | 1.001 | 0.00933 | -0.041 | 107.211
7.5 | 1.044 | 0.00979 | -0.042 | 106.654
8 | 1.081 | 0.01028 | -0.043 | 105.176
8.5 | 1.113 | 0.01075 | -0.044 | 103.485
9 | 1.138 | 0.01134 | -0.046 | 100.351
9.5 | 1.155 | 0.01196 | -0.047 | 96.512
10 | 1.164 | 0.01265 | -0.048 | 91.995
10.5 | 1.163 | 0.01351 | -0.049 | 86.103
11 | 1.153 | 0.01454 | -0.05 | 79.289
11.5 | 1.13 | 0.01619 | -0.05 | 69.797
12 | 1.097 | 0.01678 | -0.051 | 65.405
12.5 | 1.043 | 0.01871 | -0.052 | 55.732
13 | 0.975 | 0.02125 | -0.053 | 45.865
13.5 | 0.834 | 0.04618 | -0.047 | 18.061
14 | 0.702 | 0.09158 | -0.034 | 7.669
14.5 | 0.627 | 0.10107 | -0.033 | 6.203
15 | 0.548 | 0.11123 | -0.031 | 4.928

## 118. Re 12M Mach 0.25 (2)
BIGFOIL.COM POLAR EXPORT
NACA67-313 a=0.0
NACA67-313 a=0.0 |  |  |  | Cl Max: | 1.5996 | at alpha= | 17.5 | deg
XFOIL ncrit=9 |  |  |  | L/D Max: | 105.484 | at alpha= | 7.5 | deg
Re: | 12000000 |  |  | Cd Min: | 0.07042 | at alpha= | 20 | deg
Mach: | 0.25 |  |  | Cl=0 at alpha= | -1.9026 | deg
|  |  |  | @ Cl=0.1, Cd= | 0.0047411
|  |  |  | @ Cl=0.4, Cd= | 0.0045945
|  |  |  | @ Cl=0.6, Cd= | 0.0061478
alpha (deg) | Cl | Cd | Cm | Cl/Cd
-18.5 | -1.1926 | 0.05579 | -0.1095 | -21.3766
-18 | -1.2763 | 0.04225 | -0.1143 | -30.2083
-17 | -1.3582 | 0.02927 | -0.1055 | -46.4025
-16 | -1.3726 | 0.02227 | -0.0917 | -61.6345
-15.5 | -1.3569 | 0.02006 | -0.0854 | -67.6421
-15 | -1.3301 | 0.01844 | -0.0799 | -72.1312
-14.5 | -1.299 | 0.01701 | -0.0746 | -76.3668
-14 | -1.2595 | 0.01607 | -0.0703 | -78.3759
-13.5 | -1.2216 | 0.0149 | -0.0657 | -81.9866
-13 | -1.1781 | 0.01421 | -0.0619 | -82.9064
-12.5 | -1.1366 | 0.01317 | -0.0579 | -86.3022
-12 | -1.0915 | 0.01254 | -0.0544 | -87.0415
-11.5 | -1.0464 | 0.0115 | -0.0511 | -90.9913
-11 | -0.9989 | 0.01058 | -0.0482 | -94.414
-10.5 | -0.9499 | 0.00993 | -0.0456 | -95.6596
-10 | -0.8988 | 0.00931 | -0.0435 | -96.5414
-9.5 | -0.8458 | 0.00883 | -0.0419 | -95.7871
-9 | -0.7926 | 0.00838 | -0.0404 | -94.5823
-8.5 | -0.7388 | 0.00798 | -0.039 | -92.5815
-8 | -0.6846 | 0.00763 | -0.0379 | -89.7248
-7 | -0.5747 | 0.00701 | -0.0361 | -81.9829
-6.5 | -0.5201 | 0.00666 | -0.0353 | -78.0931
-6 | -0.4649 | 0.00636 | -0.0347 | -73.0975
-5.5 | -0.4091 | 0.00611 | -0.0342 | -66.9558
-5 | -0.353 | 0.00591 | -0.0339 | -59.7293
-4.5 | -0.2971 | 0.00567 | -0.0336 | -52.3986
-4 | -0.24 | 0.00547 | -0.0336 | -43.8757
-3.5 | -0.1832 | 0.00528 | -0.0336 | -34.697
-3 | -0.1262 | 0.00513 | -0.0337 | -24.6004
-2.5 | -0.0685 | 0.00498 | -0.034 | -13.755
-2 | -0.0112 | 0.00486 | -0.0342 | -2.3045
-1.5 | 0.0463 | 0.00477 | -0.0345 | 9.7065
-1 | 0.1021 | 0.00474 | -0.0344 | 21.5401
0 | 0.2039 | 0.00486 | -0.0326 | 41.9547
0.5 | 0.2487 | 0.0049 | -0.0305 | 50.7551
1 | 0.2791 | 0.00368 | -0.0258 | 75.8424
1.5 | 0.3315 | 0.00383 | -0.0251 | 86.5535
2 | 0.3753 | 0.00442 | -0.0228 | 84.9095
3 | 0.4758 | 0.00513 | -0.0206 | 92.7485
3.5 | 0.5249 | 0.00549 | -0.0192 | 95.6102
4 | 0.5735 | 0.00585 | -0.0177 | 98.0342
4.5 | 0.6171 | 0.00634 | -0.0152 | 97.3344
5 | 0.6579 | 0.00665 | -0.0119 | 98.9323
5.5 | 0.7007 | 0.00697 | -0.0091 | 100.5308
6 | 0.7465 | 0.00727 | -0.007 | 102.6823
6.5 | 0.792 | 0.0076 | -0.0048 | 104.2105
7 | 0.8377 | 0.00796 | -0.0027 | 105.2387
7.5 | 0.8829 | 0.00837 | -0.0005 | 105.4839
8 | 0.9268 | 0.00882 | 0.0019 | 105.0794
8.5 | 0.9716 | 0.00926 | 0.0041 | 104.9244
9 | 1.0139 | 0.00979 | 0.0067 | 103.5649
9.5 | 1.0588 | 0.01026 | 0.009 | 103.1969
10 | 1.1003 | 0.01085 | 0.0117 | 101.4101
10.5 | 1.1419 | 0.01148 | 0.0145 | 99.4686
11 | 1.1836 | 0.0121 | 0.0171 | 97.8182
11.5 | 1.2236 | 0.0128 | 0.02 | 95.5938
12 | 1.2608 | 0.01367 | 0.0233 | 92.2312
12.5 | 1.2983 | 0.0145 | 0.0265 | 89.5379
13 | 1.3335 | 0.01553 | 0.03 | 85.8661
13.5 | 1.3659 | 0.01666 | 0.0337 | 81.9868
14 | 1.3978 | 0.0179 | 0.0373 | 78.0894
14.5 | 1.4258 | 0.01934 | 0.0413 | 73.7229
15 | 1.452 | 0.02095 | 0.0453 | 69.3079
15.5 | 1.4717 | 0.023 | 0.0497 | 63.987
16 | 1.4934 | 0.02492 | 0.0538 | 59.9278
16.5 | 1.5273 | 0.02774 | 0.054 | 55.0577
17 | 1.5689 | 0.03128 | 0.0517 | 50.1566
17.5 | 1.5996 | 0.03563 | 0.0499 | 44.8948
18.5 | 1.5816 | 0.04567 | 0.0571 | 34.631
19 | 1.5631 | 0.05305 | 0.0576 | 29.4647
19.5 | 1.5424 | 0.06102 | 0.057 | 25.277
20 | 1.51 | 0.07042 | 0.0556 | 21.4428

## 119. Re 12M Mach 0.50 (1)
BIGFOIL.COM POLAR EXPORT
NACA67-313 a=0.0
NACA67-313 a=0.0 |  |  |  | Cl Max: | 1.171 | at alpha= | 20 | deg
JavaFoil+Calcfoil stall+Eppler ext transition |  |  |  | L/D Max: | 100.072 | at alpha= | 5.5 | deg
Re: | 12000000 |  |  | Cd Min: | 0.00441 | at alpha= | -0.5 | deg
Mach: | 0.5 |  |  | Cl=0 at alpha= | -1.4855 | deg
|  |  |  | @ Cl=0.1, Cd= | 0.0053667
|  |  |  | @ Cl=0.4, Cd= | 0.0054116
|  |  |  | @ Cl=0.6, Cd= | 0.0064234
alpha (deg) | Cl | Cd | Cm | Cl/Cd
-20 | -1.013 | 0.15327 | 0.009 | -6.611
-19.5 | -0.99 | 0.14606 | 0.008 | -6.778
-19 | -0.965 | 0.13594 | 0.008 | -7.098
-18.5 | -0.935 | 0.13324 | 0.007 | -7.019
-18 | -0.907 | 0.1282 | 0.007 | -7.072
-17.5 | -0.879 | 0.12231 | 0.006 | -7.187
-17 | -0.853 | 0.11516 | 0.005 | -7.406
-16.5 | -0.824 | 0.12685 | 0.005 | -6.499
-16 | -0.799 | 0.11335 | 0.004 | -7.045
-15.5 | -0.771 | 0.10758 | 0.004 | -7.166
-15 | -0.744 | 0.10016 | 0.003 | -7.428
-14.5 | -0.72 | 0.0911 | 0.003 | -7.901
-14 | -0.694 | 0.08512 | 0.002 | -8.151
-13.5 | -0.67 | 0.07735 | 0.001 | -8.665
-13 | -0.633 | 0.09267 | 0.001 | -6.833
-12.5 | -0.606 | 0.08583 | 0 | -7.061
-12 | -0.58 | 0.07726 | -0.001 | -7.503
-11.5 | -0.554 | 0.07111 | -0.001 | -7.785
-11 | -0.527 | 0.06517 | -0.002 | -8.091
-10.5 | -0.506 | 0.05612 | -0.003 | -9.01
-10 | -0.571 | 0.01134 | -0.005 | -50.375
-9.5 | -0.441 | 0.06249 | -0.003 | -7.062
-9 | -0.415 | 0.0564 | -0.004 | -7.353
-8.5 | -0.388 | 0.05177 | -0.005 | -7.489
-8 | -0.363 | 0.04579 | -0.006 | -7.924
-7.5 | -0.331 | 0.05163 | -0.005 | -6.417
-7 | -0.305 | 0.04502 | -0.006 | -6.767
-6.5 | -0.395 | 0.0411 | -0.007 | -9.599
-6 | -0.519 | 0.0081 | -0.015 | -64.059
-5.5 | -0.495 | 0.0076 | -0.016 | -65.158
-5 | -0.452 | 0.00718 | -0.017 | -62.9
-4.5 | -0.398 | 0.00697 | -0.018 | -57.076
-4 | -0.338 | 0.00688 | -0.019 | -49.159
-3.5 | -0.275 | 0.00561 | -0.021 | -48.899
-3 | -0.208 | 0.00546 | -0.022 | -38.159
-2.5 | -0.14 | 0.00596 | -0.023 | -23.545
-2 | -0.072 | 0.00574 | -0.024 | -12.493
-1.5 | -0.002 | 0.00575 | -0.025 | -0.411
-1 | 0.067 | 0.00622 | -0.027 | 10.818
-0.5 | 0.137 | 0.00441 | -0.028 | 31.13
0 | 0.207 | 0.00459 | -0.029 | 45.068
0.5 | 0.276 | 0.00488 | -0.03 | 56.606
1 | 0.344 | 0.00516 | -0.032 | 66.729
1.5 | 0.413 | 0.00547 | -0.033 | 75.615
2 | 0.482 | 0.00575 | -0.034 | 83.892
2.5 | 0.55 | 0.00611 | -0.035 | 89.972
3 | 0.617 | 0.00653 | -0.036 | 94.569
3.5 | 0.684 | 0.00706 | -0.038 | 96.903
4 | 0.75 | 0.00782 | -0.039 | 95.894
4.5 | 0.813 | 0.00839 | -0.04 | 96.951
5 | 0.874 | 0.00883 | -0.041 | 98.919
5.5 | 0.93 | 0.00929 | -0.042 | 100.072
6 | 0.981 | 0.00992 | -0.044 | 98.863
6.5 | 1.023 | 0.01068 | -0.045 | 95.799
7 | 1.053 | 0.0114 | -0.046 | 92.357
7.5 | 1.052 | 0.01224 | -0.047 | 85.926
8 | 0.97 | 0.01344 | -0.048 | 72.183
8.5 | 0.666 | 0.01441 | -0.049 | 46.229
9 | 0.696 | 0.016 | -0.05 | 43.54
9.5 | 0.601 | 0.06544 | -0.026 | 9.189
10 | 0.76 | 0.0175 | -0.053 | 43.397
10.5 | 0.658 | 0.0704 | -0.03 | 9.343
11 | 0.825 | 0.01798 | -0.055 | 45.873
11.5 | 0.854 | 0.01989 | -0.056 | 42.92
12 | 0.87 | 0.02518 | -0.056 | 34.57
12.5 | 0.772 | 0.08236 | -0.036 | 9.374
13 | 0.942 | 0.0235 | -0.059 | 40.083
13.5 | 0.951 | 0.03114 | -0.058 | 30.539
14 | 0.864 | 0.08642 | -0.043 | 9.994
14.5 | 0.886 | 0.09668 | -0.042 | 9.161
15 | 0.901 | 0.10269 | -0.038 | 8.772
15.5 | 0.931 | 0.10738 | -0.04 | 8.674
16 | 0.976 | 0.10069 | -0.047 | 9.696
16.5 | 1.014 | 0.09837 | -0.05 | 10.31
17 | 1.011 | 0.127 | -0.043 | 7.957
17.5 | 1.038 | 0.13543 | -0.044 | 7.667
18 | 1.071 | 0.1346 | -0.047 | 7.955
18.5 | 1.1 | 0.13901 | -0.049 | 7.914
19 | 1.116 | 0.16224 | -0.046 | 6.881
19.5 | 1.144 | 0.16288 | -0.048 | 7.025
20 | 1.171 | 0.17174 | -0.049 | 6.821

## 120. Re 12M Mach 0.50 (2)
BIGFOIL.COM POLAR EXPORT
NACA67-313 a=0.0
NACA67-313 a=0.0 |  |  |  | Cl Max: | 1.1137 | at alpha= | 9.5 | deg
XFOIL ncrit=9 |  |  |  | L/D Max: | 91.6704 | at alpha= | 2 | deg
Re: | 12000000 |  |  | Cd Min: | 0.01367 | at alpha= | 9.5 | deg
Mach: | 0.5 |  |  | Cl=0 at alpha= | -99 | deg
|  |  |  | @ Cl=0.1, Cd= | 0.00493
|  |  |  | @ Cl=0.4, Cd= | 0.0043722
|  |  |  | @ Cl=0.6, Cd= | 0.0069546
alpha (deg) | Cl | Cd | Cm | Cl/Cd
0 | 0.2458 | 0.00493 | -0.0395 | 49.858
0.5 | 0.29 | 0.00492 | -0.0357 | 58.9431
1 | 0.306 | 0.00371 | -0.0265 | 82.4798
1.5 | 0.3597 | 0.00399 | -0.0244 | 90.1504
2 | 0.4061 | 0.00443 | -0.0208 | 91.6704
2.5 | 0.4366 | 0.00493 | -0.0138 | 88.5598
3 | 0.4754 | 0.00538 | -0.0085 | 88.3643
3.5 | 0.5173 | 0.00589 | -0.0039 | 87.8268
4 | 0.5605 | 0.00645 | 0.0004 | 86.8992
4.5 | 0.6059 | 0.00703 | 0.0043 | 86.1878
5 | 0.652 | 0.00763 | 0.0081 | 85.4522
5.5 | 0.7035 | 0.00811 | 0.0111 | 86.7448
6 | 0.7562 | 0.00857 | 0.0141 | 88.238
6.5 | 0.8098 | 0.00905 | 0.0171 | 89.4807
7 | 0.8623 | 0.00961 | 0.0205 | 89.7294
7.5 | 0.9116 | 0.01032 | 0.0246 | 88.3333
8 | 0.9652 | 0.01097 | 0.0283 | 87.9854
8.5 | 1.015 | 0.01178 | 0.0328 | 86.163
9 | 1.0661 | 0.01261 | 0.0374 | 84.544
9.5 | 1.1137 | 0.01367 | 0.043 | 81.4704

## 121. Re 14M Mach 0.00 (1)
BIGFOIL.COM POLAR EXPORT
NACA67-313 a=0.0
NACA67-313 a=0.0 |  |  |  | Cl Max: | 1.223 | at alpha= | 11.5 | deg
JavaFoil+Calcfoil stall+Eppler ext transition |  |  |  | L/D Max: | 114.716 | at alpha= | 3 | deg
Re: | 14000000 |  |  | Cd Min: | 0.0043 | at alpha= | 0 | deg
Mach: | 0 |  |  | Cl=0 at alpha= | -1.4833 | deg
|  |  |  | @ Cl=0.1, Cd= | 0.005069
|  |  |  | @ Cl=0.4, Cd= | 0.0045867
|  |  |  | @ Cl=0.6, Cd= | 0.0060993
alpha (deg) | Cl | Cd | Cm | Cl/Cd
-16.5 | -0.607 | 0.12672 | 0.004 | -4.792
-16 | -0.631 | 0.11057 | 0.003 | -5.708
-15.5 | -0.653 | 0.10368 | 0.003 | -6.295
-15 | -0.673 | 0.09722 | 0.003 | -6.92
-14.5 | -0.692 | 0.09095 | 0.002 | -7.606
-14 | -0.708 | 0.08614 | 0.002 | -8.215
-13.5 | -0.722 | 0.08062 | 0.001 | -8.95
-13 | -0.738 | 0.071 | 0.001 | -10.396
-12.5 | -0.744 | 0.06782 | 0 | -10.968
-12 | -0.763 | 0.05341 | -0.001 | -14.287
-11.5 | -0.884 | 0.01067 | -0.002 | -82.86
-11 | -0.871 | 0.01006 | -0.003 | -86.569
-10.5 | -0.853 | 0.00961 | -0.004 | -88.807
-10 | -0.831 | 0.00911 | -0.005 | -91.295
-9.5 | -0.805 | 0.0087 | -0.006 | -92.51
-9 | -0.775 | 0.00828 | -0.007 | -93.616
-8.5 | -0.74 | 0.00653 | -0.008 | -113.286
-8 | -0.702 | 0.00632 | -0.009 | -111.039
-7.5 | -0.661 | 0.0067 | -0.01 | -98.645
-7 | -0.616 | 0.00643 | -0.011 | -95.825
-6.5 | -0.569 | 0.00668 | -0.012 | -85.176
-6 | -0.519 | 0.00651 | -0.013 | -79.701
-5.5 | -0.466 | 0.0064 | -0.014 | -72.891
-5 | -0.412 | 0.00629 | -0.015 | -65.58
-4.5 | -0.356 | 0.0062 | -0.016 | -57.452
-4 | -0.299 | 0.00616 | -0.017 | -48.584
-3.5 | -0.241 | 0.00654 | -0.018 | -36.882
-3 | -0.182 | 0.00647 | -0.019 | -28.149
-2.5 | -0.122 | 0.00648 | -0.02 | -18.88
-2 | -0.062 | 0.00653 | -0.021 | -9.547
-1.5 | -0.002 | 0.00658 | -0.022 | -0.313
-1 | 0.058 | 0.00657 | -0.023 | 8.893
-0.5 | 0.119 | 0.00439 | -0.024 | 27.103
0 | 0.18 | 0.0043 | -0.025 | 41.766
0.5 | 0.24 | 0.0044 | -0.026 | 54.548
1 | 0.3 | 0.00464 | -0.027 | 64.706
1.5 | 0.36 | 0.00446 | -0.029 | 80.724
2 | 0.42 | 0.00465 | -0.03 | 90.268
2.5 | 0.48 | 0.00489 | -0.031 | 98.113
3 | 0.539 | 0.0047 | -0.032 | 114.716
3.5 | 0.598 | 0.00609 | -0.033 | 98.186
4 | 0.656 | 0.00636 | -0.034 | 103.172
4.5 | 0.713 | 0.00697 | -0.035 | 102.295
5 | 0.769 | 0.0073 | -0.036 | 105.379
5.5 | 0.824 | 0.00759 | -0.037 | 108.605
6 | 0.877 | 0.00787 | -0.038 | 111.502
6.5 | 0.928 | 0.00823 | -0.039 | 112.861
7 | 0.978 | 0.0087 | -0.04 | 112.416
7.5 | 1.023 | 0.00906 | -0.041 | 112.976
8 | 1.065 | 0.00947 | -0.042 | 112.386
8.5 | 1.102 | 0.00988 | -0.043 | 111.569
9 | 1.135 | 0.01032 | -0.044 | 110
9.5 | 1.163 | 0.01083 | -0.045 | 107.386
10 | 1.186 | 0.01135 | -0.046 | 104.476
10.5 | 1.204 | 0.01193 | -0.047 | 100.948
11 | 1.216 | 0.01268 | -0.048 | 95.91
11.5 | 1.223 | 0.01332 | -0.049 | 91.823
12 | 1.221 | 0.01411 | -0.05 | 86.528
12.5 | 1.21 | 0.01503 | -0.051 | 80.457
13 | 1.192 | 0.01593 | -0.052 | 74.841
13.5 | 1.168 | 0.0172 | -0.053 | 67.948
14 | 1.14 | 0.01861 | -0.053 | 61.245
14.5 | 1.106 | 0.02024 | -0.054 | 54.668
15 | 1.067 | 0.02274 | -0.055 | 46.93
15.5 | 1.024 | 0.02636 | -0.055 | 38.824
16 | 0.958 | 0.03698 | -0.054 | 25.902
16.5 | 0.852 | 0.07886 | -0.046 | 10.802

## 122. Re 14M Mach 0.00 (2)
BIGFOIL.COM POLAR EXPORT
NACA67-313 a=0.0
NACA67-313 a=0.0 |  |  |  | Cl Max: | 1.702 | at alpha= | 20 | deg
XFOIL ncrit=9 |  |  |  | L/D Max: | 113.918 | at alpha= | 7.5 | deg
Re: | 14000000 |  |  | Cd Min: | 0.03623 | at alpha= | 20 | deg
Mach: | 0 |  |  | Cl=0 at alpha= | -1.8443 | deg
|  |  |  | @ Cl=0.1, Cd= | 0.0048673
|  |  |  | @ Cl=0.4, Cd= | 0.0046227
|  |  |  | @ Cl=0.6, Cd= | 0.0059785
alpha (deg) | Cl | Cd | Cm | Cl/Cd
-20 | -1.5984 | 0.02325 | -0.0788 | -68.7484
-19.5 | -1.5802 | 0.02167 | -0.0754 | -72.9211
-19 | -1.5586 | 0.02028 | -0.0721 | -76.854
-18.5 | -1.5359 | 0.01898 | -0.0686 | -80.922
-18 | -1.5108 | 0.01779 | -0.0652 | -84.9241
-17.5 | -1.486 | 0.01656 | -0.0617 | -89.7343
-17 | -1.454 | 0.0157 | -0.0589 | -92.6115
-16 | -1.3848 | 0.01427 | -0.0537 | -97.0427
-15.5 | -1.3484 | 0.01358 | -0.0512 | -99.2931
-15 | -1.3104 | 0.013 | -0.0488 | -100.8
-14.5 | -1.2715 | 0.0124 | -0.0465 | -102.5403
-14 | -1.231 | 0.0119 | -0.0445 | -103.4454
-12 | -1.0648 | 0.01014 | -0.036 | -105.0099
-11.5 | -1.0177 | 0.00969 | -0.0349 | -105.0258
-11 | -0.9701 | 0.0092 | -0.0339 | -105.4457
-10.5 | -0.9216 | 0.00876 | -0.033 | -105.2055
-10 | -0.873 | 0.0083 | -0.0322 | -105.1807
-9.5 | -0.8228 | 0.00796 | -0.0316 | -103.3668
-9 | -0.7719 | 0.00765 | -0.0311 | -100.902
-8.5 | -0.7203 | 0.00737 | -0.0307 | -97.7341
-7 | -0.5627 | 0.00657 | -0.0301 | -85.6469
-6.5 | -0.5099 | 0.00629 | -0.0299 | -81.0652
-6 | -0.4567 | 0.00604 | -0.0298 | -75.6126
-5.5 | -0.4027 | 0.00586 | -0.0299 | -68.7201
-5 | -0.3484 | 0.00564 | -0.0299 | -61.773
-4.5 | -0.2938 | 0.00544 | -0.0301 | -54.0074
-4 | -0.2389 | 0.00526 | -0.0303 | -45.4183
-3.5 | -0.1838 | 0.00511 | -0.0306 | -35.9687
-3 | -0.1282 | 0.00495 | -0.0309 | -25.899
-2.5 | -0.0726 | 0.00485 | -0.0313 | -14.9691
-2 | -0.0171 | 0.00475 | -0.0316 | -3.6
-1.5 | 0.0378 | 0.00473 | -0.0318 | 7.9915
-1 | 0.0901 | 0.00485 | -0.0316 | 18.5773
-0.5 | 0.1416 | 0.00494 | -0.0312 | 28.664
0 | 0.1904 | 0.00502 | -0.0303 | 37.9283
0.5 | 0.2374 | 0.00506 | -0.029 | 46.917
1 | 0.2858 | 0.00497 | -0.0281 | 57.505
1.5 | 0.3204 | 0.00388 | -0.0246 | 82.5773
2 | 0.3651 | 0.00443 | -0.0229 | 82.4153
2.5 | 0.4158 | 0.00471 | -0.0223 | 88.2803
3 | 0.4661 | 0.00503 | -0.0217 | 92.664
3.5 | 0.5166 | 0.00533 | -0.0211 | 96.9231
4 | 0.5657 | 0.00567 | -0.0203 | 99.7707
4.5 | 0.6124 | 0.00609 | -0.0189 | 100.5583
5 | 0.661 | 0.00641 | -0.018 | 103.1201
5.5 | 0.7099 | 0.00668 | -0.0171 | 106.2725
6 | 0.758 | 0.00692 | -0.0161 | 109.5376
6.5 | 0.8002 | 0.00714 | -0.0138 | 112.0728
7 | 0.8414 | 0.00745 | -0.0114 | 112.9396
7.5 | 0.884 | 0.00776 | -0.0093 | 113.9175
8 | 0.9257 | 0.00816 | -0.0072 | 113.4436
8.5 | 0.9679 | 0.00855 | -0.0052 | 113.2047
9 | 1.0087 | 0.00898 | -0.0031 | 112.3274
9.5 | 1.0514 | 0.00935 | -0.0013 | 112.4492
10 | 1.0923 | 0.0098 | 0.0006 | 111.4592
10.5 | 1.1321 | 0.01031 | 0.0028 | 109.806
11 | 1.1721 | 0.01077 | 0.0047 | 108.8301
12 | 1.2499 | 0.01184 | 0.0088 | 105.5659
12.5 | 1.2867 | 0.01249 | 0.0111 | 103.0184
13 | 1.3215 | 0.0132 | 0.0136 | 100.1136
13.5 | 1.3564 | 0.01393 | 0.0159 | 97.3726
14 | 1.3907 | 0.01468 | 0.0183 | 94.7343
14.5 | 1.4202 | 0.01569 | 0.0212 | 90.5163
15 | 1.4495 | 0.01667 | 0.024 | 86.9526
15.5 | 1.4797 | 0.01768 | 0.0266 | 83.6934
16 | 1.5074 | 0.01879 | 0.0293 | 80.2235
16.5 | 1.53 | 0.02015 | 0.0325 | 75.9305
17 | 1.5586 | 0.02153 | 0.0343 | 72.392
17.5 | 1.608 | 0.0235 | 0.0309 | 68.4255
18 | 1.6486 | 0.026 | 0.0283 | 63.4077
19 | 1.6772 | 0.03042 | 0.0344 | 55.1348
19.5 | 1.692 | 0.03305 | 0.0364 | 51.1952
20 | 1.702 | 0.03623 | 0.0382 | 46.9776

## 123. Re 14M Mach 0.10 (1)
BIGFOIL.COM POLAR EXPORT
NACA67-313 a=0.0
NACA67-313 a=0.0 |  |  |  | Cl Max: | 1.214 | at alpha= | 11.5 | deg
JavaFoil+Calcfoil stall+Eppler ext transition |  |  |  | L/D Max: | 112.711 | at alpha= | 6.5 | deg
Re: | 14000000 |  |  | Cd Min: | 0.00428 | at alpha= | 0 | deg
Mach: | 0.1 |  |  | Cl=0 at alpha= | -1.4836 | deg
|  |  |  | @ Cl=0.1, Cd= | 0.005063
|  |  |  | @ Cl=0.4, Cd= | 0.004604
|  |  |  | @ Cl=0.6, Cd= | 0.0061041
alpha (deg) | Cl | Cd | Cm | Cl/Cd
-16 | -0.589 | 0.11969 | 0.003 | -4.922
-15.5 | -0.615 | 0.10578 | 0.003 | -5.816
-15 | -0.636 | 0.10793 | 0.002 | -5.897
-14.5 | -0.66 | 0.09457 | 0.002 | -6.984
-14 | -0.681 | 0.08826 | 0.002 | -7.713
-13.5 | -0.698 | 0.08254 | 0.001 | -8.461
-13 | -0.715 | 0.07485 | 0.001 | -9.559
-12.5 | -0.726 | 0.07052 | 0 | -10.293
-12 | -0.737 | 0.06215 | -0.001 | -11.863
-11.5 | -0.857 | 0.01287 | -0.002 | -66.589
-11 | -0.861 | 0.01027 | -0.003 | -83.803
-10.5 | -0.846 | 0.00975 | -0.004 | -86.781
-10 | -0.826 | 0.00919 | -0.005 | -89.873
-9.5 | -0.802 | 0.00879 | -0.006 | -91.159
-9 | -0.773 | 0.00836 | -0.007 | -92.417
-8.5 | -0.74 | 0.008 | -0.008 | -92.442
-8 | -0.702 | 0.00636 | -0.009 | -110.371
-7.5 | -0.662 | 0.00672 | -0.01 | -98.454
-7 | -0.617 | 0.00647 | -0.011 | -95.478
-6.5 | -0.57 | 0.00621 | -0.012 | -91.86
-6 | -0.52 | 0.00652 | -0.013 | -79.845
-5.5 | -0.468 | 0.00646 | -0.014 | -72.462
-5 | -0.414 | 0.00635 | -0.015 | -65.218
-4.5 | -0.358 | 0.00626 | -0.016 | -57.144
-4 | -0.301 | 0.00616 | -0.017 | -48.82
-3.5 | -0.242 | 0.00651 | -0.018 | -37.223
-3 | -0.183 | 0.00656 | -0.019 | -27.895
-2.5 | -0.123 | 0.00645 | -0.02 | -19.063
-2 | -0.063 | 0.00658 | -0.021 | -9.524
-1.5 | -0.002 | 0.00662 | -0.022 | -0.312
-1 | 0.059 | 0.00634 | -0.023 | 9.265
-0.5 | 0.12 | 0.00444 | -0.024 | 26.92
0 | 0.181 | 0.00428 | -0.025 | 42.2
0.5 | 0.241 | 0.00445 | -0.027 | 54.296
1 | 0.302 | 0.00462 | -0.028 | 65.315
1.5 | 0.362 | 0.00449 | -0.029 | 80.673
2 | 0.422 | 0.00467 | -0.03 | 90.492
2.5 | 0.482 | 0.00449 | -0.031 | 107.425
3 | 0.542 | 0.00576 | -0.032 | 93.941
3.5 | 0.601 | 0.00611 | -0.033 | 98.33
4 | 0.659 | 0.00638 | -0.034 | 103.363
4.5 | 0.717 | 0.00699 | -0.035 | 102.471
5 | 0.773 | 0.00735 | -0.036 | 105.187
5.5 | 0.827 | 0.00764 | -0.037 | 108.322
6 | 0.881 | 0.00793 | -0.038 | 111.081
6.5 | 0.932 | 0.00827 | -0.039 | 112.711
7 | 0.981 | 0.00874 | -0.04 | 112.241
7.5 | 1.027 | 0.00913 | -0.041 | 112.469
8 | 1.068 | 0.00954 | -0.042 | 111.968
8.5 | 1.104 | 0.00997 | -0.043 | 110.778
9 | 1.136 | 0.01043 | -0.044 | 108.93
9.5 | 1.163 | 0.01094 | -0.045 | 106.296
10 | 1.185 | 0.01148 | -0.046 | 103.212
10.5 | 1.2 | 0.01208 | -0.047 | 99.384
11 | 1.21 | 0.01286 | -0.048 | 94.08
11.5 | 1.214 | 0.01358 | -0.049 | 89.407
12 | 1.209 | 0.01436 | -0.05 | 84.139
12.5 | 1.193 | 0.0154 | -0.051 | 77.445
13 | 1.171 | 0.01633 | -0.052 | 71.683
13.5 | 1.142 | 0.01768 | -0.053 | 64.57
14 | 1.107 | 0.01929 | -0.054 | 57.376
14.5 | 1.067 | 0.02124 | -0.054 | 50.241
15 | 1.021 | 0.02435 | -0.055 | 41.946
15.5 | 0.957 | 0.03284 | -0.054 | 29.145
16 | 0.829 | 0.08428 | -0.044 | 9.832
16.5 | 0.794 | 0.08604 | -0.045 | 9.223

## 124. Re 14M Mach 0.10 (2)
BIGFOIL.COM POLAR EXPORT
NACA67-313 a=0.0
NACA67-313 a=0.0 |  |  |  | Cl Max: | 1.6874 | at alpha= | 19.5 | deg
XFOIL ncrit=9 |  |  |  | L/D Max: | 112.976 | at alpha= | 7.5 | deg
Re: | 14000000 |  |  | Cd Min: | 0.03975 | at alpha= | 20 | deg
Mach: | 0.1 |  |  | Cl=0 at alpha= | -1.8505 | deg
|  |  |  | @ Cl=0.1, Cd= | 0.0048551
|  |  |  | @ Cl=0.4, Cd= | 0.0046209
|  |  |  | @ Cl=0.6, Cd= | 0.0059812
alpha (deg) | Cl | Cd | Cm | Cl/Cd
-20 | -1.57 | 0.02674 | -0.0885 | -58.7135
-19.5 | -1.5728 | 0.02372 | -0.0834 | -66.3069
-19 | -1.5562 | 0.02192 | -0.0794 | -70.9945
-18.5 | -1.5357 | 0.0204 | -0.0756 | -75.2794
-18 | -1.5114 | 0.01908 | -0.0719 | -79.2138
-17.5 | -1.4901 | 0.01758 | -0.0677 | -84.7611
-17 | -1.4602 | 0.01655 | -0.0643 | -88.2296
-16 | -1.393 | 0.01484 | -0.0582 | -93.8679
-15.5 | -1.357 | 0.01406 | -0.0553 | -96.5149
-15 | -1.3191 | 0.01341 | -0.0526 | -98.3669
-14.5 | -1.2796 | 0.01276 | -0.0501 | -100.2821
-14 | -1.2387 | 0.01222 | -0.0477 | -101.3666
-13.5 | -1.1977 | 0.01167 | -0.0453 | -102.6307
-13 | -1.1557 | 0.01122 | -0.043 | -103.0036
-12.5 | -1.1139 | 0.01072 | -0.0406 | -103.9086
-12 | -1.0708 | 0.01032 | -0.0383 | -103.7597
-11.5 | -1.0238 | 0.00988 | -0.0369 | -103.6235
-11 | -0.9758 | 0.00935 | -0.0357 | -104.3636
-10.5 | -0.9269 | 0.00889 | -0.0347 | -104.2632
-10 | -0.8778 | 0.00841 | -0.0336 | -104.3757
-9.5 | -0.8272 | 0.00805 | -0.0329 | -102.7578
-9 | -0.7761 | 0.00771 | -0.0322 | -100.6615
-8.5 | -0.7241 | 0.00742 | -0.0318 | -97.5876
-8 | -0.6715 | 0.00715 | -0.0314 | -93.9161
-7 | -0.5652 | 0.00661 | -0.0309 | -85.5068
-6.5 | -0.512 | 0.00632 | -0.0306 | -81.0127
-6 | -0.4586 | 0.00607 | -0.0304 | -75.5519
-5.5 | -0.4043 | 0.00587 | -0.0304 | -68.8756
-5 | -0.3496 | 0.00566 | -0.0305 | -61.7668
-4.5 | -0.2948 | 0.00545 | -0.0305 | -54.0917
-4 | -0.2394 | 0.00527 | -0.0307 | -45.4269
-3.5 | -0.1841 | 0.00512 | -0.0309 | -35.957
-3 | -0.1282 | 0.00496 | -0.0313 | -25.8468
-2.5 | -0.0723 | 0.00485 | -0.0316 | -14.9072
-2 | -0.0165 | 0.00475 | -0.0319 | -3.4737
-1.5 | 0.0387 | 0.00473 | -0.0322 | 8.1818
-1 | 0.0913 | 0.00484 | -0.0319 | 18.8636
-0.5 | 0.143 | 0.00493 | -0.0315 | 29.0061
0 | 0.1919 | 0.00502 | -0.0305 | 38.2271
0.5 | 0.2389 | 0.00507 | -0.0292 | 47.1203
1 | 0.2874 | 0.00496 | -0.0282 | 57.9435
1.5 | 0.322 | 0.00387 | -0.0247 | 83.2041
2 | 0.3667 | 0.00443 | -0.0228 | 82.7765
2.5 | 0.4173 | 0.00472 | -0.0222 | 88.411
3 | 0.4677 | 0.00504 | -0.0215 | 92.7976
3.5 | 0.5182 | 0.00534 | -0.0209 | 97.0412
4 | 0.5675 | 0.00568 | -0.02 | 99.912
4.5 | 0.6139 | 0.00611 | -0.0185 | 100.4746
5 | 0.6626 | 0.00643 | -0.0175 | 103.0482
5.5 | 0.7115 | 0.0067 | -0.0166 | 106.194
6 | 0.7575 | 0.00693 | -0.015 | 109.3074
6.5 | 0.7994 | 0.00717 | -0.0125 | 111.4923
7 | 0.8415 | 0.00749 | -0.0101 | 112.3498
7.5 | 0.8846 | 0.00783 | -0.0081 | 112.9757
8 | 0.9266 | 0.00823 | -0.0059 | 112.5881
8.5 | 0.9693 | 0.00862 | -0.0039 | 112.4478
9 | 1.0108 | 0.00905 | -0.0018 | 111.6906
9.5 | 1.0534 | 0.00944 | 0.0001 | 111.589
10 | 1.095 | 0.00991 | 0.0021 | 110.4945
10.5 | 1.1344 | 0.01044 | 0.0044 | 108.659
11 | 1.1757 | 0.01091 | 0.0063 | 107.7635
11.5 | 1.2149 | 0.01145 | 0.0085 | 106.1048
12 | 1.2534 | 0.01205 | 0.0108 | 104.0166
12.5 | 1.2894 | 0.01274 | 0.0133 | 101.2088
13 | 1.3254 | 0.01345 | 0.0158 | 98.5428
13.5 | 1.3604 | 0.01421 | 0.0183 | 95.7354
14 | 1.3928 | 0.01508 | 0.0211 | 92.3607
14.5 | 1.4233 | 0.01612 | 0.024 | 88.294
15 | 1.4532 | 0.01713 | 0.0269 | 84.8336
15.5 | 1.4816 | 0.01826 | 0.0299 | 81.1391
16.5 | 1.5287 | 0.02107 | 0.0364 | 72.5534
17.5 | 1.6091 | 0.02487 | 0.0342 | 64.7004
18 | 1.651 | 0.02738 | 0.0316 | 60.2995
19 | 1.6755 | 0.03226 | 0.0383 | 51.9374
19.5 | 1.6874 | 0.03533 | 0.0403 | 47.7611
20 | 1.6862 | 0.03975 | 0.0424 | 42.4201

## 125. Re 14M Mach 0.25 (1)
BIGFOIL.COM POLAR EXPORT
NACA67-313 a=0.0
NACA67-313 a=0.0 |  |  |  | Cl Max: | 1.164 | at alpha= | 10 | deg
JavaFoil+Calcfoil stall+Eppler ext transition |  |  |  | L/D Max: | 110.873 | at alpha= | 6.5 | deg
Re: | 14000000 |  |  | Cd Min: | 0.00422 | at alpha= | 0.5 | deg
Mach: | 0.25 |  |  | Cl=0 at alpha= | -1.4839 | deg
|  |  |  | @ Cl=0.1, Cd= | 0.0051311
|  |  |  | @ Cl=0.4, Cd= | 0.0044682
|  |  |  | @ Cl=0.6, Cd= | 0.10948
alpha (deg) | Cl | Cd | Cm | Cl/Cd
-15 | -0.327 | 0.11996 | 0.002 | -2.727
-14.5 | -0.39 | 0.11277 | 0.002 | -3.459
-14 | -0.448 | 0.10371 | 0.001 | -4.317
-13.5 | -0.501 | 0.08882 | 0.001 | -5.646
-13 | -0.548 | 0.08511 | 0.001 | -6.442
-12.5 | -0.589 | 0.08006 | 0 | -7.355
-12 | -0.622 | 0.07392 | 0 | -8.421
-11.5 | -0.636 | 0.06823 | -0.001 | -9.328
-11 | -0.646 | 0.06234 | -0.002 | -10.366
-10.5 | -0.655 | 0.05397 | -0.002 | -12.134
-10 | -0.778 | 0.01005 | -0.005 | -77.452
-9.5 | -0.769 | 0.00942 | -0.006 | -81.63
-9 | -0.753 | 0.00889 | -0.007 | -84.712
-8.5 | -0.729 | 0.00845 | -0.008 | -86.226
-8 | -0.699 | 0.00809 | -0.009 | -86.348
-7.5 | -0.663 | 0.00634 | -0.01 | -104.579
-7 | -0.622 | 0.00613 | -0.011 | -101.582
-6.5 | -0.578 | 0.0064 | -0.012 | -90.299
-6 | -0.529 | 0.00616 | -0.013 | -85.881
-5.5 | -0.477 | 0.00601 | -0.014 | -79.441
-5 | -0.423 | 0.00648 | -0.015 | -65.245
-4.5 | -0.366 | 0.00631 | -0.016 | -58.056
-4 | -0.308 | 0.00626 | -0.017 | -49.222
-3.5 | -0.248 | 0.00626 | -0.018 | -39.663
-3 | -0.188 | 0.00624 | -0.02 | -30.104
-2.5 | -0.126 | 0.00624 | -0.021 | -20.247
-2 | -0.064 | 0.00633 | -0.022 | -10.169
-1.5 | -0.002 | 0.00652 | -0.023 | -0.325
-1 | 0.06 | 0.00642 | -0.024 | 9.394
-0.5 | 0.123 | 0.00439 | -0.025 | 27.974
0 | 0.186 | 0.00429 | -0.026 | 43.213
0.5 | 0.248 | 0.00422 | -0.027 | 58.772
1 | 0.31 | 0.0044 | -0.028 | 70.366
1.5 | 0.372 | 0.00456 | -0.029 | 81.481
2 | 0.433 | 0.00436 | -0.031 | 99.346
2.5 | 0.495 | 0.00556 | -0.032 | 89.03
3 | 0.556 | 0.0059 | -0.033 | 94.25
3.5 | 0.616 | 0.00625 | -0.034 | 98.612
4 | 0.676 | 0.00655 | -0.035 | 103.27
4.5 | 0.735 | 0.00727 | -0.036 | 101.106
5 | 0.792 | 0.00754 | -0.037 | 105.062
5.5 | 0.848 | 0.00787 | -0.038 | 107.673
6 | 0.901 | 0.00819 | -0.039 | 109.996
6.5 | 0.953 | 0.00859 | -0.04 | 110.873
7 | 1.001 | 0.00909 | -0.041 | 110.116
7.5 | 1.045 | 0.00955 | -0.042 | 109.4
8 | 1.082 | 0.01001 | -0.043 | 108.134
8.5 | 1.114 | 0.01047 | -0.045 | 106.395
9 | 1.138 | 0.01103 | -0.046 | 103.187
9.5 | 1.155 | 0.01164 | -0.047 | 99.289
10 | 1.164 | 0.01235 | -0.048 | 94.267
10.5 | 1.164 | 0.01314 | -0.049 | 88.55
11 | 1.154 | 0.01412 | -0.05 | 81.703
11.5 | 1.132 | 0.01568 | -0.05 | 72.18
12 | 1.098 | 0.01627 | -0.051 | 67.519
12.5 | 1.044 | 0.01807 | -0.052 | 57.796
13 | 0.977 | 0.02029 | -0.053 | 48.174
13.5 | 0.884 | 0.02792 | -0.052 | 31.651
14 | 0.705 | 0.08858 | -0.036 | 7.958
14.5 | 0.628 | 0.09925 | -0.033 | 6.329
15 | 0.549 | 0.10948 | -0.031 | 5.012

## 126. Re 14M Mach 0.25 (2)
BIGFOIL.COM POLAR EXPORT
NACA67-313 a=0.0
NACA67-313 a=0.0 |  |  |  | Cl Max: | 1.6121 | at alpha= | 18.5 | deg
XFOIL ncrit=9 |  |  |  | L/D Max: | 108.827 | at alpha= | 7 | deg
Re: | 14000000 |  |  | Cd Min: | 0.19556 | at alpha= | -20 | deg
Mach: | 0.25 |  |  | Cl=0 at alpha= | -1.8849 | deg
|  |  |  | @ Cl=0.1, Cd= | 0.0048344
|  |  |  | @ Cl=0.4, Cd= | 0.0046047
|  |  |  | @ Cl=0.6, Cd= | 0.0060144
alpha (deg) | Cl | Cd | Cm | Cl/Cd
-20 | -0.6019 | 0.19556 | -0.0165 | -3.0778
-19 | -1.1495 | 0.07115 | -0.0974 | -16.156
-18.5 | -1.2014 | 0.05471 | -0.1103 | -21.9594
-18 | -1.2921 | 0.04096 | -0.1145 | -31.5454
-17.5 | -1.3693 | 0.03192 | -0.11 | -42.8979
-17 | -1.3743 | 0.02831 | -0.1046 | -48.5447
-16.5 | -1.3862 | 0.02453 | -0.0976 | -56.5104
-16 | -1.3985 | 0.02086 | -0.0895 | -67.0422
-15.5 | -1.3767 | 0.01897 | -0.0835 | -72.5725
-15 | -1.3517 | 0.0172 | -0.0776 | -78.5872
-14.5 | -1.3169 | 0.01593 | -0.0726 | -82.6679
-14 | -1.2757 | 0.01507 | -0.0683 | -84.6516
-13.5 | -1.2357 | 0.014 | -0.0639 | -88.2643
-13 | -1.1908 | 0.01337 | -0.0602 | -89.0651
-12.5 | -1.1473 | 0.01245 | -0.0564 | -92.1526
-12 | -1.1014 | 0.01181 | -0.0529 | -93.2599
-11.5 | -1.0549 | 0.01109 | -0.0497 | -95.1217
-11 | -1.0069 | 0.01038 | -0.0468 | -97.0039
-10.5 | -0.9566 | 0.00969 | -0.0444 | -98.7203
-10 | -0.9047 | 0.00905 | -0.0425 | -99.9669
-9.5 | -0.8515 | 0.00858 | -0.0408 | -99.2424
-9 | -0.7984 | 0.00812 | -0.0393 | -98.3251
-8.5 | -0.7443 | 0.00774 | -0.038 | -96.1628
-8 | -0.6897 | 0.00739 | -0.0369 | -93.3288
-7.5 | -0.6344 | 0.00708 | -0.0361 | -89.6045
-7 | -0.5787 | 0.0068 | -0.0354 | -85.1029
-6.5 | -0.5235 | 0.00649 | -0.0347 | -80.6626
-6 | -0.4683 | 0.0062 | -0.034 | -75.5323
-5.5 | -0.4127 | 0.00596 | -0.0335 | -69.245
-5 | -0.3559 | 0.00575 | -0.0334 | -61.8957
-4.5 | -0.2996 | 0.00551 | -0.0331 | -54.3739
-4 | -0.2425 | 0.00534 | -0.0331 | -45.412
-3.5 | -0.1858 | 0.00516 | -0.0331 | -36.0078
-3 | -0.128 | 0.005 | -0.0333 | -25.6
-2.5 | -0.0708 | 0.00487 | -0.0335 | -14.538
-2 | -0.0131 | 0.00476 | -0.0338 | -2.7521
-1.5 | 0.0438 | 0.00472 | -0.034 | 9.2797
-1 | 0.0979 | 0.00483 | -0.0336 | 20.2692
-0.5 | 0.1506 | 0.00494 | -0.033 | 30.4858
0 | 0.2003 | 0.00503 | -0.0319 | 39.8211
1 | 0.296 | 0.00495 | -0.0289 | 59.798
1.5 | 0.3302 | 0.00388 | -0.0249 | 85.1031
2 | 0.3747 | 0.00444 | -0.0227 | 84.3919
2.5 | 0.4254 | 0.00477 | -0.0217 | 89.1824
3 | 0.4759 | 0.0051 | -0.0206 | 93.3137
3.5 | 0.5262 | 0.00543 | -0.0195 | 96.9061
4 | 0.5757 | 0.00576 | -0.0182 | 99.9479
4.5 | 0.6206 | 0.00623 | -0.0159 | 99.6148
5 | 0.6652 | 0.00651 | -0.0135 | 102.1813
5.5 | 0.7083 | 0.00681 | -0.0107 | 104.0088
6 | 0.753 | 0.00711 | -0.0083 | 105.9072
6.5 | 0.7993 | 0.0074 | -0.0062 | 108.0135
7 | 0.8445 | 0.00776 | -0.004 | 108.8273
7.5 | 0.8889 | 0.00817 | -0.0016 | 108.8005
8 | 0.9335 | 0.00861 | 0.0007 | 108.4204
9 | 1.0217 | 0.00953 | 0.0054 | 107.2088
9.5 | 1.066 | 0.00999 | 0.0078 | 106.7067
10 | 1.1079 | 0.01058 | 0.0105 | 104.7164
10.5 | 1.1505 | 0.01115 | 0.0131 | 103.1839
11 | 1.1919 | 0.01176 | 0.0158 | 101.352
11.5 | 1.232 | 0.01249 | 0.0188 | 98.6389
12 | 1.2699 | 0.01326 | 0.0221 | 95.7692
12.5 | 1.3089 | 0.01407 | 0.0251 | 93.0277
13 | 1.3421 | 0.01513 | 0.0289 | 88.7046
13.5 | 1.3763 | 0.01619 | 0.0324 | 85.0093
14 | 1.4093 | 0.01733 | 0.036 | 81.3214
14.5 | 1.4365 | 0.01883 | 0.0401 | 76.2878
15 | 1.4644 | 0.02036 | 0.044 | 71.9253
15.5 | 1.488 | 0.02215 | 0.0481 | 67.1783
16 | 1.5114 | 0.02402 | 0.0521 | 62.9226
16.5 | 1.5269 | 0.02634 | 0.0566 | 57.9689
17 | 1.5709 | 0.02965 | 0.0541 | 52.9815
17.5 | 1.6076 | 0.0336 | 0.052 | 47.8452
18.5 | 1.6121 | 0.04344 | 0.056 | 37.111
19 | 1.5972 | 0.0503 | 0.057 | 31.7535
19.5 | 1.5799 | 0.05785 | 0.0567 | 27.3103
20 | 1.5507 | 0.06712 | 0.0551 | 23.1034

## 127. Re 14M Mach 0.50 (1)
BIGFOIL.COM POLAR EXPORT
NACA67-313 a=0.0
NACA67-313 a=0.0 |  |  |  | Cl Max: | 1.171 | at alpha= | 20 | deg
JavaFoil+Calcfoil stall+Eppler ext transition |  |  |  | L/D Max: | 102.58 | at alpha= | 5.5 | deg
Re: | 14000000 |  |  | Cd Min: | 0.00447 | at alpha= | -0.5 | deg
Mach: | 0.5 |  |  | Cl=0 at alpha= | -1.4855 | deg
|  |  |  | @ Cl=0.1, Cd= | 0.0050197
|  |  |  | @ Cl=0.4, Cd= | 0.0054227
|  |  |  | @ Cl=0.6, Cd= | 0.0064188
alpha (deg) | Cl | Cd | Cm | Cl/Cd
-20 | -1.013 | 0.16183 | 0.009 | -6.259
-19.5 | -0.99 | 0.14927 | 0.008 | -6.629
-19 | -0.963 | 0.14222 | 0.008 | -6.775
-18.5 | -0.935 | 0.1367 | 0.007 | -6.84
-18 | -0.907 | 0.1333 | 0.007 | -6.804
-17.5 | -0.88 | 0.12615 | 0.006 | -6.974
-17 | -0.854 | 0.11661 | 0.005 | -7.325
-16.5 | -0.824 | 0.12757 | 0.005 | -6.463
-16 | -0.799 | 0.11235 | 0.004 | -7.113
-15.5 | -0.772 | 0.10541 | 0.004 | -7.322
-15 | -0.745 | 0.09848 | 0.003 | -7.568
-14.5 | -0.722 | 0.08879 | 0.003 | -8.132
-14 | -0.697 | 0.08217 | 0.002 | -8.479
-13.5 | -0.676 | 0.07237 | 0.002 | -9.337
-13 | -0.633 | 0.09281 | 0.001 | -6.824
-12.5 | -0.606 | 0.08523 | 0 | -7.112
-12 | -0.58 | 0.07697 | -0.001 | -7.537
-11.5 | -0.554 | 0.06972 | -0.001 | -7.949
-11 | -0.528 | 0.06384 | -0.002 | -8.277
-10.5 | -0.513 | 0.05043 | -0.003 | -10.166
-10 | -0.573 | 0.01089 | -0.005 | -52.609
-9.5 | -0.441 | 0.06208 | -0.003 | -7.11
-9 | -0.415 | 0.05623 | -0.004 | -7.377
-8.5 | -0.388 | 0.05141 | -0.005 | -7.551
-8 | -0.365 | 0.04395 | -0.006 | -8.3
-7.5 | -0.331 | 0.05108 | -0.005 | -6.487
-7 | -0.305 | 0.04492 | -0.006 | -6.785
-6.5 | -0.395 | 0.04057 | -0.007 | -9.736
-6 | -0.519 | 0.00789 | -0.015 | -65.784
-5.5 | -0.495 | 0.00751 | -0.016 | -65.985
-5 | -0.452 | 0.00726 | -0.017 | -62.269
-4.5 | -0.398 | 0.00702 | -0.018 | -56.723
-4 | -0.338 | 0.00568 | -0.019 | -59.541
-3.5 | -0.275 | 0.00555 | -0.021 | -49.483
-3 | -0.208 | 0.006 | -0.022 | -34.716
-2.5 | -0.14 | 0.00597 | -0.023 | -23.508
-2 | -0.072 | 0.00577 | -0.024 | -12.432
-1.5 | -0.002 | 0.00581 | -0.025 | -0.407
-1 | 0.067 | 0.00551 | -0.027 | 12.207
-0.5 | 0.137 | 0.00447 | -0.028 | 30.71
0 | 0.207 | 0.00468 | -0.029 | 44.183
0.5 | 0.276 | 0.00493 | -0.03 | 55.972
1 | 0.345 | 0.00518 | -0.032 | 66.523
1.5 | 0.413 | 0.00548 | -0.033 | 75.514
2 | 0.482 | 0.00574 | -0.034 | 84.054
2.5 | 0.55 | 0.00611 | -0.035 | 90.058
3 | 0.618 | 0.00653 | -0.036 | 94.651
3.5 | 0.684 | 0.00694 | -0.038 | 98.618
4 | 0.75 | 0.00775 | -0.039 | 96.771
4.5 | 0.814 | 0.00819 | -0.04 | 99.371
5 | 0.874 | 0.00861 | -0.041 | 101.494
5.5 | 0.93 | 0.00907 | -0.042 | 102.58
6 | 0.981 | 0.00976 | -0.044 | 100.495
6.5 | 1.023 | 0.01041 | -0.045 | 98.267
7 | 1.053 | 0.01112 | -0.046 | 94.691
7.5 | 1.052 | 0.01195 | -0.047 | 88.072
8 | 0.97 | 0.0131 | -0.048 | 74.097
8.5 | 0.667 | 0.01401 | -0.049 | 47.574
9 | 0.697 | 0.01555 | -0.05 | 44.822
9.5 | 0.601 | 0.06485 | -0.026 | 9.274
10 | 0.76 | 0.01701 | -0.053 | 44.687
10.5 | 0.658 | 0.06926 | -0.03 | 9.506
11 | 0.825 | 0.01741 | -0.055 | 47.413
11.5 | 0.855 | 0.01921 | -0.056 | 44.494
12 | 0.876 | 0.02326 | -0.056 | 37.649
12.5 | 0.777 | 0.07887 | -0.038 | 9.846
13 | 0.944 | 0.02246 | -0.059 | 42.046
13.5 | 0.965 | 0.02692 | -0.059 | 35.847
14 | 0.883 | 0.07421 | -0.047 | 11.895
14.5 | 0.891 | 0.09222 | -0.044 | 9.662
15 | 0.905 | 0.10408 | -0.04 | 8.696
15.5 | 0.932 | 0.1108 | -0.041 | 8.409
16 | 0.964 | 0.11279 | -0.043 | 8.543
16.5 | 0.995 | 0.11555 | -0.046 | 8.615
17 | 1.008 | 0.13682 | -0.042 | 7.37
17.5 | 1.038 | 0.14068 | -0.044 | 7.375
18 | 1.066 | 0.14532 | -0.045 | 7.333
18.5 | 1.094 | 0.15255 | -0.047 | 7.17
19 | 1.116 | 0.16845 | -0.046 | 6.628
19.5 | 1.144 | 0.17535 | -0.047 | 6.523
20 | 1.171 | 0.17776 | -0.049 | 6.589

## 128. Re 14M Mach 0.50 (2)
BIGFOIL.COM POLAR EXPORT
NACA67-313 a=0.0
NACA67-313 a=0.0 |  |  |  | Cl Max: | 1.1572 | at alpha= | 10 | deg
XFOIL ncrit=9 |  |  |  | L/D Max: | 92.5142 | at alpha= | 6.5 | deg
Re: | 14000000 |  |  | Cd Min: | 0.10945 | at alpha= | 15 | deg
Mach: | 0.5 |  |  | Cl=0 at alpha= | -2.0634 | deg
|  |  |  | @ Cl=0.1, Cd= | 0.0047742
|  |  |  | @ Cl=0.4, Cd= | 0.0044854
|  |  |  | @ Cl=0.6, Cd= | 0.0067497
alpha (deg) | Cl | Cd | Cm | Cl/Cd
-12 | -0.3946 | 0.09158 | -0.0898 | -4.3088
-11.5 | -0.4033 | 0.08163 | -0.0956 | -4.9406
-11 | -0.4066 | 0.0728 | -0.1009 | -5.5852
-10.5 | -0.4197 | 0.06192 | -0.1094 | -6.7781
-10 | -0.468 | 0.05012 | -0.1157 | -9.3376
-9.5 | -0.4846 | 0.04464 | -0.1133 | -10.8557
-9 | -0.5328 | 0.0381 | -0.1055 | -13.9843
-8.5 | -0.562 | 0.03389 | -0.0942 | -16.5831
-8 | -0.5934 | 0.02746 | -0.0826 | -21.6096
-7.5 | -0.6214 | 0.01939 | -0.0705 | -32.0474
-7 | -0.6216 | 0.01017 | -0.0619 | -61.1209
-6.5 | -0.5488 | 0.00771 | -0.0607 | -71.1803
-6 | -0.489 | 0.00688 | -0.0568 | -71.0756
-5.5 | -0.4318 | 0.00647 | -0.0529 | -66.7388
-5 | -0.3715 | 0.00614 | -0.05 | -60.5049
-4.5 | -0.3085 | 0.00585 | -0.048 | -52.735
-4 | -0.2458 | 0.0056 | -0.0464 | -43.8929
-3.5 | -0.1829 | 0.00539 | -0.0452 | -33.9332
-3 | -0.1196 | 0.00517 | -0.0443 | -23.1335
-2.5 | -0.0558 | 0.005 | -0.0437 | -11.16
-2 | 0.0081 | 0.00487 | -0.0434 | 1.6632
-1.5 | 0.0713 | 0.00476 | -0.043 | 14.979
-1 | 0.1321 | 0.00479 | -0.0423 | 27.5783
-0.5 | 0.1883 | 0.00499 | -0.0408 | 37.7355
0.5 | 0.2867 | 0.00514 | -0.0351 | 55.7782
1 | 0.3159 | 0.0044 | -0.0284 | 71.7955
1.5 | 0.3578 | 0.00401 | -0.0241 | 89.2269
2 | 0.4013 | 0.0045 | -0.0199 | 89.1778
3 | 0.4772 | 0.00532 | -0.0088 | 89.6992
3.5 | 0.5186 | 0.00583 | -0.0042 | 88.9537
4 | 0.5644 | 0.00632 | -0.0003 | 89.3038
5 | 0.6572 | 0.00744 | 0.0073 | 88.3333
5.5 | 0.7106 | 0.00788 | 0.01 | 90.1777
6 | 0.7631 | 0.00835 | 0.013 | 91.3892
6.5 | 0.8169 | 0.00883 | 0.016 | 92.5142
7 | 0.8686 | 0.00939 | 0.0196 | 92.5027
7.5 | 0.9196 | 0.01003 | 0.0235 | 91.6849
8 | 0.9719 | 0.0107 | 0.0274 | 90.8318
8.5 | 1.0238 | 0.01144 | 0.0317 | 89.493
9 | 1.0759 | 0.01225 | 0.0363 | 87.8286
9.5 | 1.1227 | 0.01331 | 0.042 | 84.3501
10 | 1.1572 | 0.01501 | 0.0496 | 77.0953
10.5 | 1.1513 | 0.01861 | 0.061 | 61.8646
11 | 1.1297 | 0.02347 | 0.0713 | 48.1338
11.5 | 1.0935 | 0.02987 | 0.0798 | 36.6086
12 | 1.0422 | 0.03837 | 0.0851 | 27.1618
12.5 | 1.0114 | 0.04672 | 0.0861 | 21.6481
13 | 0.9689 | 0.05801 | 0.0827 | 16.7023
13.5 | 0.939 | 0.06981 | 0.0763 | 13.4508
14 | 0.9122 | 0.08292 | 0.0676 | 11.001
14.5 | 0.89 | 0.09662 | 0.0583 | 9.2113
15 | 0.8736 | 0.10945 | 0.0503 | 7.9817

## 129. Re 16M Mach 0.00 (1)
BIGFOIL.COM POLAR EXPORT
NACA67-313 a=0.0
NACA67-313 a=0.0 |  |  |  | Cl Max: | 1.224 | at alpha= | 11.5 | deg
JavaFoil+Calcfoil stall+Eppler ext transition |  |  |  | L/D Max: | 115.347 | at alpha= | 7.5 | deg
Re: | 16000000 |  |  | Cd Min: | 0.00449 | at alpha= | 1.5 | deg
Mach: | 0 |  |  | Cl=0 at alpha= | -1.4833 | deg
|  |  |  | @ Cl=0.1, Cd= | 0.006013
|  |  |  | @ Cl=0.4, Cd= | 0.0045967
|  |  |  | @ Cl=0.6, Cd= | 0.006019
alpha (deg) | Cl | Cd | Cm | Cl/Cd
-17 | -0.585 | 0.13301 | 0.004 | -4.399
-16.5 | -0.607 | 0.12495 | 0.004 | -4.861
-16 | -0.63 | 0.11791 | 0.003 | -5.339
-15.5 | -0.653 | 0.1025 | 0.003 | -6.371
-15 | -0.673 | 0.09636 | 0.003 | -6.987
-14.5 | -0.693 | 0.08969 | 0.002 | -7.722
-14 | -0.709 | 0.08505 | 0.002 | -8.331
-13.5 | -0.723 | 0.07934 | 0.001 | -9.112
-13 | -0.739 | 0.07016 | 0.001 | -10.534
-12.5 | -0.747 | 0.06522 | 0 | -11.461
-12 | -0.884 | 0.01245 | -0.001 | -70.957
-11.5 | -0.883 | 0.01061 | -0.002 | -83.262
-11 | -0.872 | 0.00978 | -0.003 | -89.107
-10.5 | -0.854 | 0.00935 | -0.004 | -91.307
-10 | -0.832 | 0.0089 | -0.005 | -93.517
-9.5 | -0.806 | 0.00852 | -0.006 | -94.57
-9 | -0.775 | 0.00811 | -0.007 | -95.533
-8.5 | -0.741 | 0.0064 | -0.008 | -115.678
-8 | -0.703 | 0.00678 | -0.009 | -103.563
-7.5 | -0.661 | 0.00655 | -0.01 | -100.898
-7 | -0.616 | 0.00684 | -0.011 | -90.153
-6.5 | -0.569 | 0.00661 | -0.012 | -86.075
-6 | -0.519 | 0.00655 | -0.013 | -79.222
-5.5 | -0.466 | 0.00641 | -0.014 | -72.776
-5 | -0.412 | 0.00632 | -0.015 | -65.273
-4.5 | -0.356 | 0.00625 | -0.016 | -57.081
-4 | -0.299 | 0.00659 | -0.017 | -45.418
-3.5 | -0.241 | 0.00653 | -0.018 | -36.948
-3 | -0.182 | 0.00653 | -0.019 | -27.867
-2.5 | -0.122 | 0.00651 | -0.02 | -18.792
-2 | -0.062 | 0.00656 | -0.021 | -9.505
-1.5 | -0.002 | 0.0065 | -0.022 | -0.316
-1 | 0.058 | 0.00655 | -0.023 | 8.917
-0.5 | 0.119 | 0.00577 | -0.024 | 20.612
0 | 0.18 | 0.00504 | -0.025 | 35.647
0.5 | 0.24 | 0.00456 | -0.026 | 52.696
1 | 0.3 | 0.00464 | -0.027 | 64.745
1.5 | 0.36 | 0.00449 | -0.029 | 80.3
2 | 0.42 | 0.00465 | -0.03 | 90.397
2.5 | 0.48 | 0.00485 | -0.031 | 99.042
3 | 0.539 | 0.00473 | -0.032 | 113.96
3.5 | 0.598 | 0.00601 | -0.033 | 99.508
4 | 0.656 | 0.00627 | -0.034 | 104.717
4.5 | 0.714 | 0.00689 | -0.035 | 103.583
5 | 0.77 | 0.00715 | -0.036 | 107.574
5.5 | 0.824 | 0.00743 | -0.037 | 110.955
6 | 0.877 | 0.00772 | -0.038 | 113.734
6.5 | 0.929 | 0.00806 | -0.039 | 115.218
7 | 0.978 | 0.00849 | -0.04 | 115.275
7.5 | 1.024 | 0.00888 | -0.041 | 115.347
8 | 1.065 | 0.00928 | -0.042 | 114.707
8.5 | 1.102 | 0.00965 | -0.043 | 114.196
9 | 1.135 | 0.0101 | -0.044 | 112.46
9.5 | 1.164 | 0.01058 | -0.045 | 109.95
10 | 1.187 | 0.01109 | -0.046 | 107.005
10.5 | 1.205 | 0.01172 | -0.047 | 102.8
11 | 1.217 | 0.01238 | -0.048 | 98.306
11.5 | 1.224 | 0.01304 | -0.049 | 93.89
12 | 1.222 | 0.01377 | -0.05 | 88.723
12.5 | 1.21 | 0.01465 | -0.051 | 82.606
13 | 1.193 | 0.01569 | -0.052 | 76.025
13.5 | 1.17 | 0.01674 | -0.053 | 69.849
14 | 1.141 | 0.01808 | -0.054 | 63.115
14.5 | 1.108 | 0.01959 | -0.054 | 56.551
15 | 1.069 | 0.02189 | -0.055 | 48.849
15.5 | 1.027 | 0.0251 | -0.055 | 40.89
16 | 0.947 | 0.0408 | -0.053 | 23.221
16.5 | 0.866 | 0.06815 | -0.049 | 12.71

## 130. Re 16M Mach 0.00 (2)
BIGFOIL.COM POLAR EXPORT
NACA67-313 a=0.0
NACA67-313 a=0.0 |  |  |  | Cl Max: | 1.7163 | at alpha= | 20 | deg
XFOIL ncrit=9 |  |  |  | L/D Max: | 116.592 | at alpha= | 7.5 | deg
Re: | 16000000 |  |  | Cd Min: | 0.03536 | at alpha= | 20 | deg
Mach: | 0 |  |  | Cl=0 at alpha= | -1.8202 | deg
|  |  |  | @ Cl=0.1, Cd= | 0.0049554
|  |  |  | @ Cl=0.4, Cd= | 0.0045951
|  |  |  | @ Cl=0.6, Cd= | 0.0058915
alpha (deg) | Cl | Cd | Cm | Cl/Cd
-20 | -1.6117 | 0.02248 | -0.0775 | -71.6948
-19.5 | -1.5933 | 0.02093 | -0.074 | -76.1252
-19 | -1.571 | 0.01962 | -0.0706 | -80.0714
-18.5 | -1.5459 | 0.01844 | -0.0674 | -83.8341
-18 | -1.519 | 0.01739 | -0.0641 | -87.3491
-17.5 | -1.4953 | 0.01608 | -0.0604 | -92.9913
-17 | -1.4635 | 0.01525 | -0.0575 | -95.9672
-16.5 | -1.4293 | 0.01448 | -0.0548 | -98.7086
-16 | -1.3937 | 0.01381 | -0.0523 | -100.9196
-15.5 | -1.3571 | 0.01316 | -0.0498 | -103.1231
-15 | -1.3184 | 0.01258 | -0.0475 | -104.8013
-14.5 | -1.2792 | 0.01201 | -0.0452 | -106.5112
-14 | -1.2389 | 0.01152 | -0.0431 | -107.5434
-13.5 | -1.1982 | 0.01104 | -0.0409 | -108.5326
-12 | -1.0707 | 0.00981 | -0.0349 | -109.1437
-11.5 | -1.0229 | 0.00941 | -0.034 | -108.7035
-11 | -0.9743 | 0.00903 | -0.0331 | -107.8959
-10.5 | -0.9256 | 0.0086 | -0.0323 | -107.6279
-10 | -0.8769 | 0.00814 | -0.0314 | -107.7273
-9.5 | -0.8266 | 0.0078 | -0.0308 | -105.9744
-9 | -0.7759 | 0.00747 | -0.0303 | -103.8688
-8.5 | -0.724 | 0.00719 | -0.03 | -100.6954
-7 | -0.5653 | 0.00643 | -0.0296 | -87.916
-6.5 | -0.5124 | 0.00617 | -0.0294 | -83.047
-6 | -0.4593 | 0.00593 | -0.0293 | -77.4536
-5.5 | -0.405 | 0.00572 | -0.0294 | -70.8042
-5 | -0.3503 | 0.00552 | -0.0296 | -63.4601
-4.5 | -0.2959 | 0.00532 | -0.0297 | -55.6203
-4 | -0.2407 | 0.00517 | -0.0299 | -46.5571
-3.5 | -0.1854 | 0.00499 | -0.0302 | -37.1543
-3 | -0.1298 | 0.00488 | -0.0306 | -26.5984
-2.5 | -0.0743 | 0.00476 | -0.0309 | -15.6092
-2 | -0.0192 | 0.00472 | -0.0312 | -4.0678
-1.5 | 0.0342 | 0.00482 | -0.0312 | 7.0954
-1 | 0.0868 | 0.00493 | -0.031 | 17.6065
-0.5 | 0.1388 | 0.00503 | -0.0307 | 27.5944
0 | 0.1878 | 0.00514 | -0.0298 | 36.537
0.5 | 0.2367 | 0.00515 | -0.0289 | 45.9612
1 | 0.2864 | 0.0051 | -0.0282 | 56.1569
1.5 | 0.3194 | 0.00404 | -0.0244 | 79.0594
2 | 0.3647 | 0.00441 | -0.0228 | 82.6984
2.5 | 0.4162 | 0.00468 | -0.0224 | 88.9316
3 | 0.4668 | 0.00499 | -0.0218 | 93.5471
4 | 0.5668 | 0.00562 | -0.0205 | 100.8541
4.5 | 0.6145 | 0.00601 | -0.0194 | 102.2463
5 | 0.6644 | 0.00628 | -0.0187 | 105.7962
5.5 | 0.7141 | 0.00654 | -0.018 | 109.1896
6 | 0.7627 | 0.0068 | -0.0171 | 112.1618
6.5 | 0.808 | 0.00701 | -0.0155 | 115.2639
7 | 0.8483 | 0.0073 | -0.0128 | 116.2055
7.5 | 0.8896 | 0.00763 | -0.0104 | 116.5924
8 | 0.9312 | 0.008 | -0.0083 | 116.4
8.5 | 0.9735 | 0.00837 | -0.0063 | 116.3082
9 | 1.0152 | 0.00878 | -0.0043 | 115.6264
9.5 | 1.0579 | 0.00914 | -0.0025 | 115.744
10 | 1.0981 | 0.00959 | -0.0004 | 114.5047
10.5 | 1.1389 | 0.01008 | 0.0016 | 112.9861
11 | 1.1791 | 0.01052 | 0.0035 | 112.0817
11.5 | 1.2192 | 0.01101 | 0.0054 | 110.7357
12 | 1.2563 | 0.01161 | 0.0078 | 108.2084
12.5 | 1.2935 | 0.01222 | 0.01 | 105.8511
13 | 1.3292 | 0.01289 | 0.0124 | 103.1187
13.5 | 1.3647 | 0.01356 | 0.0147 | 100.6416
14 | 1.398 | 0.01437 | 0.0172 | 97.286
14.5 | 1.4276 | 0.01533 | 0.0202 | 93.1246
15 | 1.4594 | 0.01623 | 0.0226 | 89.9199
15.5 | 1.4889 | 0.01723 | 0.0253 | 86.4132
16 | 1.5165 | 0.01832 | 0.0281 | 82.7784
16.5 | 1.5384 | 0.01974 | 0.0314 | 77.9331
17 | 1.562 | 0.02104 | 0.0345 | 74.2395
17.5 | 1.6023 | 0.02273 | 0.0332 | 70.4927
18 | 1.6472 | 0.02503 | 0.0302 | 65.809
18.5 | 1.6907 | 0.02724 | 0.0273 | 62.0668
19.5 | 1.7109 | 0.03189 | 0.0346 | 53.65
20 | 1.7163 | 0.03536 | 0.0369 | 48.5379

## 131. Re 16M Mach 0.10 (1)
BIGFOIL.COM POLAR EXPORT
NACA67-313 a=0.0
NACA67-313 a=0.0 |  |  |  | Cl Max: | 1.215 | at alpha= | 11.5 | deg
JavaFoil+Calcfoil stall+Eppler ext transition |  |  |  | L/D Max: | 115.094 | at alpha= | 7.5 | deg
Re: | 16000000 |  |  | Cd Min: | 0.00449 | at alpha= | 1.5 | deg
Mach: | 0.1 |  |  | Cl=0 at alpha= | -1.4836 | deg
|  |  |  | @ Cl=0.1, Cd= | 0.0059957
|  |  |  | @ Cl=0.4, Cd= | 0.0046103
|  |  |  | @ Cl=0.6, Cd= | 0.006018
alpha (deg) | Cl | Cd | Cm | Cl/Cd
-16 | -0.589 | 0.11957 | 0.003 | -4.928
-15.5 | -0.613 | 0.11235 | 0.003 | -5.46
-15 | -0.637 | 0.10765 | 0.002 | -5.914
-14.5 | -0.661 | 0.09324 | 0.002 | -7.09
-14 | -0.682 | 0.08704 | 0.002 | -7.83
-13.5 | -0.699 | 0.08145 | 0.001 | -8.586
-13 | -0.717 | 0.07332 | 0.001 | -9.781
-12.5 | -0.728 | 0.06878 | 0 | -10.583
-12 | -0.744 | 0.05761 | -0.001 | -12.916
-11.5 | -0.861 | 0.01214 | -0.002 | -70.953
-11 | -0.862 | 0.00996 | -0.003 | -86.508
-10.5 | -0.846 | 0.00949 | -0.004 | -89.161
-10 | -0.827 | 0.00899 | -0.005 | -92.019
-9.5 | -0.802 | 0.00861 | -0.006 | -93.16
-9 | -0.773 | 0.00819 | -0.007 | -94.446
-8.5 | -0.74 | 0.00647 | -0.008 | -114.275
-8 | -0.703 | 0.00686 | -0.009 | -102.487
-7.5 | -0.662 | 0.00659 | -0.01 | -100.397
-7 | -0.618 | 0.00632 | -0.011 | -97.773
-6.5 | -0.57 | 0.00665 | -0.012 | -85.831
-6 | -0.52 | 0.00659 | -0.013 | -78.973
-5.5 | -0.468 | 0.00641 | -0.014 | -73.059
-5 | -0.414 | 0.00631 | -0.015 | -65.576
-4.5 | -0.358 | 0.00624 | -0.016 | -57.364
-4 | -0.301 | 0.00624 | -0.017 | -48.183
-3.5 | -0.242 | 0.00661 | -0.018 | -36.635
-3 | -0.183 | 0.00651 | -0.019 | -28.123
-2.5 | -0.123 | 0.00657 | -0.02 | -18.72
-2 | -0.063 | 0.00657 | -0.021 | -9.532
-1.5 | -0.002 | 0.0066 | -0.022 | -0.313
-1 | 0.059 | 0.00652 | -0.023 | 9.01
-0.5 | 0.12 | 0.00574 | -0.024 | 20.818
0 | 0.181 | 0.00511 | -0.025 | 35.345
0.5 | 0.241 | 0.00453 | -0.027 | 53.248
1 | 0.302 | 0.00468 | -0.028 | 64.454
1.5 | 0.362 | 0.00449 | -0.029 | 80.542
2 | 0.422 | 0.00468 | -0.03 | 90.322
2.5 | 0.482 | 0.00486 | -0.031 | 99.277
3 | 0.542 | 0.00474 | -0.032 | 114.394
3.5 | 0.601 | 0.00604 | -0.033 | 99.408
4 | 0.66 | 0.00628 | -0.034 | 104.942
4.5 | 0.717 | 0.00693 | -0.035 | 103.441
5 | 0.773 | 0.00717 | -0.036 | 107.807
5.5 | 0.828 | 0.00748 | -0.037 | 110.681
6 | 0.881 | 0.00777 | -0.038 | 113.473
6.5 | 0.933 | 0.00812 | -0.039 | 114.912
7 | 0.982 | 0.00856 | -0.04 | 114.705
7.5 | 1.027 | 0.00893 | -0.041 | 115.094
8 | 1.068 | 0.00935 | -0.042 | 114.288
8.5 | 1.105 | 0.00974 | -0.043 | 113.389
9 | 1.137 | 0.01019 | -0.044 | 111.503
9.5 | 1.164 | 0.01068 | -0.045 | 109.001
10 | 1.185 | 0.01121 | -0.046 | 105.688
10.5 | 1.201 | 0.01187 | -0.047 | 101.19
11 | 1.211 | 0.01266 | -0.048 | 95.655
11.5 | 1.215 | 0.01324 | -0.049 | 91.725
12 | 1.209 | 0.01408 | -0.05 | 85.867
12.5 | 1.193 | 0.015 | -0.051 | 79.534
13 | 1.171 | 0.01608 | -0.052 | 72.808
13.5 | 1.142 | 0.01731 | -0.053 | 66.014
14 | 1.108 | 0.01873 | -0.054 | 59.181
14.5 | 1.068 | 0.02087 | -0.054 | 51.163
15 | 1.024 | 0.02337 | -0.055 | 43.792
15.5 | 0.971 | 0.02838 | -0.055 | 34.211
16 | 0.835 | 0.07929 | -0.045 | 10.527
16.5 | 0.795 | 0.08435 | -0.045 | 9.427

## 132. Re 16M Mach 0.10 (2)
BIGFOIL.COM POLAR EXPORT
NACA67-313 a=0.0
NACA67-313 a=0.0 |  |  |  | Cl Max: | 1.7061 | at alpha= | 19.5 | deg
XFOIL ncrit=9 |  |  |  | L/D Max: | 115.872 | at alpha= | 7.5 | deg
Re: | 16000000 |  |  | Cd Min: | 0.03877 | at alpha= | 20 | deg
Mach: | 0.1 |  |  | Cl=0 at alpha= | -1.8268 | deg
|  |  |  | @ Cl=0.1, Cd= | 0.0049549
|  |  |  | @ Cl=0.4, Cd= | 0.0045934
|  |  |  | @ Cl=0.6, Cd= | 0.0058873
alpha (deg) | Cl | Cd | Cm | Cl/Cd
-20 | -1.5696 | 0.02677 | -0.0885 | -58.6328
-19.5 | -1.5697 | 0.02395 | -0.0836 | -65.5407
-19 | -1.5632 | 0.02157 | -0.0787 | -72.471
-18.5 | -1.5469 | 0.01982 | -0.0743 | -78.0474
-18 | -1.5237 | 0.01846 | -0.0704 | -82.5406
-17.5 | -1.4981 | 0.01719 | -0.0666 | -87.1495
-17 | -1.4675 | 0.01623 | -0.0633 | -90.419
-16.5 | -1.436 | 0.01526 | -0.0599 | -94.1022
-16 | -1.403 | 0.01433 | -0.0567 | -97.9065
-15.5 | -1.3659 | 0.01362 | -0.0539 | -100.2863
-15 | -1.3274 | 0.01297 | -0.0513 | -102.3439
-14.5 | -1.2878 | 0.01235 | -0.0487 | -104.2753
-14 | -1.2467 | 0.01182 | -0.0464 | -105.4738
-13.5 | -1.2054 | 0.0113 | -0.044 | -106.6726
-13 | -1.1636 | 0.01085 | -0.0416 | -107.2442
-12.5 | -1.1217 | 0.01037 | -0.0392 | -108.1678
-12 | -1.0776 | 0.00999 | -0.0371 | -107.8679
-11.5 | -1.0295 | 0.00956 | -0.0359 | -107.6883
-11 | -0.9801 | 0.00918 | -0.0349 | -106.7647
-10.5 | -0.931 | 0.00872 | -0.0339 | -106.7661
-10 | -0.8817 | 0.00825 | -0.0329 | -106.8727
-9.5 | -0.831 | 0.00789 | -0.0322 | -105.3232
-9 | -0.7802 | 0.00753 | -0.0315 | -103.6122
-8.5 | -0.7279 | 0.00723 | -0.031 | -100.6777
-8 | -0.675 | 0.00696 | -0.0307 | -96.9828
-7.5 | -0.6216 | 0.0067 | -0.0305 | -92.7761
-7 | -0.5679 | 0.00646 | -0.0303 | -87.9102
-6.5 | -0.5146 | 0.0062 | -0.0301 | -83
-6 | -0.4612 | 0.00595 | -0.0299 | -77.5126
-5.5 | -0.4066 | 0.00573 | -0.0299 | -70.9599
-5 | -0.3515 | 0.00554 | -0.0301 | -63.4477
-4.5 | -0.2969 | 0.00533 | -0.0301 | -55.7036
-4 | -0.2414 | 0.00518 | -0.0303 | -46.6023
-3.5 | -0.1858 | 0.005 | -0.0306 | -37.16
-3 | -0.1299 | 0.00488 | -0.0309 | -26.6189
-2.5 | -0.0741 | 0.00476 | -0.0313 | -15.5672
-2 | -0.0186 | 0.00472 | -0.0315 | -3.9407
-1.5 | 0.0351 | 0.00481 | -0.0315 | 7.2973
-1 | 0.088 | 0.00493 | -0.0313 | 17.8499
0 | 0.1892 | 0.00514 | -0.03 | 36.8093
0.5 | 0.2382 | 0.00516 | -0.0291 | 46.1628
1 | 0.288 | 0.0051 | -0.0283 | 56.4706
1.5 | 0.3209 | 0.00402 | -0.0245 | 79.8259
2 | 0.3662 | 0.00441 | -0.0228 | 83.0385
2.5 | 0.4178 | 0.00469 | -0.0223 | 89.0832
3 | 0.4684 | 0.005 | -0.0217 | 93.68
3.5 | 0.5197 | 0.00527 | -0.0212 | 98.6148
4 | 0.5686 | 0.00563 | -0.0202 | 100.9947
4.5 | 0.6162 | 0.00602 | -0.019 | 102.3588
5 | 0.6661 | 0.0063 | -0.0182 | 105.7302
5.5 | 0.7158 | 0.00656 | -0.0174 | 109.1159
6 | 0.7641 | 0.00683 | -0.0164 | 111.8741
6.5 | 0.8067 | 0.00703 | -0.014 | 114.7511
7 | 0.8481 | 0.00734 | -0.0115 | 115.545
7.5 | 0.8899 | 0.00768 | -0.0091 | 115.8724
8 | 0.932 | 0.00807 | -0.0069 | 115.4895
8.5 | 0.9751 | 0.00844 | -0.005 | 115.5332
9 | 1.0171 | 0.00886 | -0.0029 | 114.7968
9.5 | 1.0603 | 0.00923 | -0.0011 | 114.8754
10 | 1.1006 | 0.0097 | 0.0011 | 113.4639
10.5 | 1.1415 | 0.01019 | 0.0032 | 112.0216
11 | 1.1825 | 0.01065 | 0.0052 | 111.0329
11.5 | 1.2219 | 0.01118 | 0.0074 | 109.2934
12 | 1.2596 | 0.01182 | 0.0098 | 106.5651
12.5 | 1.2963 | 0.01246 | 0.0123 | 104.0369
13 | 1.3335 | 0.01312 | 0.0145 | 101.6387
13.5 | 1.3679 | 0.01387 | 0.0172 | 98.6229
14 | 1.4006 | 0.01476 | 0.02 | 94.8916
14.5 | 1.4318 | 0.01571 | 0.0229 | 91.1394
15 | 1.4617 | 0.01673 | 0.0258 | 87.37
15.5 | 1.4911 | 0.01781 | 0.0286 | 83.7226
16 | 1.5181 | 0.01902 | 0.0316 | 79.816
16.5 | 1.539 | 0.02058 | 0.0352 | 74.7813
17.5 | 1.6054 | 0.02395 | 0.0364 | 67.0313
18 | 1.6508 | 0.0263 | 0.0335 | 62.7681
19.5 | 1.7061 | 0.03412 | 0.0387 | 50.0029
20 | 1.701 | 0.03877 | 0.0413 | 43.8741

## 133. Re 16M Mach 0.25 (1)
BIGFOIL.COM POLAR EXPORT
NACA67-313 a=0.0
NACA67-313 a=0.0 |  |  |  | Cl Max: | 1.165 | at alpha= | 10 | deg
JavaFoil+Calcfoil stall+Eppler ext transition |  |  |  | L/D Max: | 113.014 | at alpha= | 6.5 | deg
Re: | 16000000 |  |  | Cd Min: | 0.00436 | at alpha= | 2 | deg
Mach: | 0.25 |  |  | Cl=0 at alpha= | -1.4839 | deg
|  |  |  | @ Cl=0.1, Cd= | 0.0060181
|  |  |  | @ Cl=0.4, Cd= | 0.0044532
|  |  |  | @ Cl=0.6, Cd= | 0.11027
alpha (deg) | Cl | Cd | Cm | Cl/Cd
-15 | -0.327 | 0.12005 | 0.002 | -2.725
-14.5 | -0.39 | 0.11298 | 0.002 | -3.453
-14 | -0.448 | 0.10409 | 0.001 | -4.3
-13.5 | -0.5 | 0.09736 | 0.001 | -5.137
-13 | -0.548 | 0.08431 | 0.001 | -6.504
-12.5 | -0.589 | 0.07953 | 0 | -7.407
-12 | -0.623 | 0.07285 | 0 | -8.548
-11.5 | -0.637 | 0.06719 | -0.001 | -9.486
-11 | -0.648 | 0.06096 | -0.002 | -10.629
-10.5 | -0.659 | 0.05155 | -0.003 | -12.777
-10 | -0.78 | 0.00977 | -0.005 | -79.797
-9.5 | -0.77 | 0.00923 | -0.006 | -83.361
-9 | -0.753 | 0.00873 | -0.007 | -86.22
-8.5 | -0.729 | 0.00828 | -0.008 | -88.042
-8 | -0.699 | 0.00791 | -0.009 | -88.327
-7.5 | -0.663 | 0.00619 | -0.01 | -107.165
-7 | -0.623 | 0.00654 | -0.011 | -95.188
-6.5 | -0.578 | 0.00635 | -0.012 | -91.067
-6 | -0.529 | 0.00625 | -0.013 | -84.632
-5.5 | -0.477 | 0.00659 | -0.014 | -72.423
-5 | -0.423 | 0.00642 | -0.015 | -65.88
-4.5 | -0.367 | 0.00635 | -0.016 | -57.734
-4 | -0.308 | 0.00636 | -0.017 | -48.445
-3.5 | -0.249 | 0.00632 | -0.018 | -39.302
-3 | -0.188 | 0.00624 | -0.02 | -30.091
-2.5 | -0.126 | 0.00667 | -0.021 | -18.934
-2 | -0.064 | 0.00667 | -0.022 | -9.655
-1.5 | -0.002 | 0.00645 | -0.023 | -0.329
-1 | 0.06 | 0.00638 | -0.024 | 9.451
-0.5 | 0.123 | 0.00581 | -0.025 | 21.144
0 | 0.186 | 0.00472 | -0.026 | 39.308
0.5 | 0.248 | 0.00456 | -0.027 | 54.364
1 | 0.31 | 0.00438 | -0.028 | 70.768
1.5 | 0.372 | 0.00453 | -0.029 | 82.014
2 | 0.434 | 0.00436 | -0.031 | 99.555
2.5 | 0.495 | 0.00555 | -0.032 | 89.173
3 | 0.556 | 0.00589 | -0.033 | 94.32
3.5 | 0.617 | 0.00619 | -0.034 | 99.655
4 | 0.676 | 0.00668 | -0.035 | 101.299
4.5 | 0.735 | 0.00712 | -0.036 | 103.306
5 | 0.792 | 0.00738 | -0.037 | 107.347
5.5 | 0.848 | 0.00771 | -0.038 | 109.996
6 | 0.902 | 0.00802 | -0.039 | 112.371
6.5 | 0.953 | 0.00843 | -0.04 | 113.014
7 | 1.002 | 0.00889 | -0.041 | 112.696
7.5 | 1.045 | 0.00934 | -0.042 | 111.958
8 | 1.083 | 0.00978 | -0.043 | 110.688
8.5 | 1.114 | 0.01025 | -0.045 | 108.659
9 | 1.139 | 0.01079 | -0.046 | 105.536
9.5 | 1.156 | 0.01138 | -0.047 | 101.574
10 | 1.165 | 0.01209 | -0.048 | 96.355
10.5 | 1.165 | 0.01282 | -0.049 | 90.815
11 | 1.154 | 0.01383 | -0.05 | 83.481
11.5 | 1.133 | 0.01519 | -0.05 | 74.577
12 | 1.099 | 0.01584 | -0.051 | 69.39
12.5 | 1.045 | 0.01752 | -0.052 | 59.675
13 | 0.978 | 0.0199 | -0.053 | 49.148
13.5 | 0.895 | 0.02453 | -0.053 | 36.503
14 | 0.708 | 0.08563 | -0.037 | 8.268
14.5 | 0.632 | 0.09506 | -0.035 | 6.643
15 | 0.549 | 0.11027 | -0.031 | 4.975

## 134. Re 16M Mach 0.25 (2)
BIGFOIL.COM POLAR EXPORT
NACA67-313 a=0.0
NACA67-313 a=0.0 |  |  |  | Cl Max: | 1.6396 | at alpha= | 18 | deg
XFOIL ncrit=9 |  |  |  | L/D Max: | 112.069 | at alpha= | 7 | deg
Re: | 16000000 |  |  | Cd Min: | 0.06431 | at alpha= | 20 | deg
Mach: | 0.25 |  |  | Cl=0 at alpha= | -1.8613 | deg
|  |  |  | @ Cl=0.1, Cd= | 0.0049235
|  |  |  | @ Cl=0.4, Cd= | 0.0045911
|  |  |  | @ Cl=0.6, Cd= | 0.0059097
alpha (deg) | Cl | Cd | Cm | Cl/Cd
-18.5 | -1.2268 | 0.05183 | -0.1123 | -23.6697
-18 | -1.3048 | 0.03996 | -0.1146 | -32.6527
-17.5 | -1.3818 | 0.03114 | -0.1095 | -44.3738
-17 | -1.3804 | 0.02794 | -0.1043 | -49.4059
-16.5 | -1.3915 | 0.02427 | -0.0972 | -57.3342
-16 | -1.418 | 0.0198 | -0.0877 | -71.6162
-15.5 | -1.3931 | 0.01809 | -0.0818 | -77.0094
-15 | -1.3642 | 0.01651 | -0.0762 | -82.6287
-14.5 | -1.3293 | 0.01522 | -0.0711 | -87.339
-14 | -1.2878 | 0.01435 | -0.0668 | -89.7422
-13.5 | -1.2464 | 0.01337 | -0.0625 | -93.2236
-13 | -1.2008 | 0.01275 | -0.0588 | -94.1804
-12.5 | -1.1559 | 0.01191 | -0.0551 | -97.0529
-12 | -1.1095 | 0.01129 | -0.0517 | -98.2728
-11.5 | -1.0625 | 0.01064 | -0.0485 | -99.859
-11 | -1.0128 | 0.01023 | -0.0457 | -99.0029
-10.5 | -0.9614 | 0.00953 | -0.0436 | -100.8814
-10 | -0.9095 | 0.00887 | -0.0416 | -102.5366
-9.5 | -0.8561 | 0.00841 | -0.04 | -101.7955
-9 | -0.8029 | 0.00793 | -0.0385 | -101.2484
-8.5 | -0.7485 | 0.00754 | -0.0372 | -99.2706
-8 | -0.6937 | 0.00719 | -0.0362 | -96.4812
-7.5 | -0.6382 | 0.00688 | -0.0353 | -92.7616
-7 | -0.5823 | 0.00662 | -0.0347 | -87.9607
-6.5 | -0.5265 | 0.00636 | -0.0341 | -82.783
-6 | -0.4711 | 0.00609 | -0.0335 | -77.3563
-5.5 | -0.4152 | 0.00582 | -0.033 | -71.3402
-5 | -0.3583 | 0.00561 | -0.0329 | -63.8681
-4.5 | -0.3019 | 0.0054 | -0.0327 | -55.9074
-4 | -0.2448 | 0.00523 | -0.0327 | -46.8069
-3.5 | -0.1876 | 0.00504 | -0.0327 | -37.2222
-3 | -0.1299 | 0.00491 | -0.033 | -26.4562
-2.5 | -0.0725 | 0.00477 | -0.0332 | -15.1992
-2 | -0.0154 | 0.00473 | -0.0333 | -3.2558
-1.5 | 0.0401 | 0.00478 | -0.0332 | 8.3891
-1 | 0.094 | 0.00491 | -0.0329 | 19.1446
-0.5 | 0.1472 | 0.00503 | -0.0324 | 29.2644
0.5 | 0.2463 | 0.00518 | -0.03 | 47.5483
1.5 | 0.329 | 0.00396 | -0.0247 | 83.0808
2 | 0.3738 | 0.00444 | -0.0225 | 84.1892
2.5 | 0.4258 | 0.00474 | -0.0218 | 89.8312
3 | 0.4768 | 0.00506 | -0.0208 | 94.2292
3.5 | 0.5282 | 0.00535 | -0.0199 | 98.729
4 | 0.5772 | 0.00571 | -0.0185 | 101.0858
4.5 | 0.624 | 0.00612 | -0.0166 | 101.9608
5 | 0.6719 | 0.00641 | -0.0149 | 104.8206
5.5 | 0.7152 | 0.00665 | -0.0121 | 107.5489
6 | 0.7594 | 0.00696 | -0.0095 | 109.1092
6.5 | 0.8053 | 0.00726 | -0.0074 | 110.9229
7 | 0.8506 | 0.00759 | -0.0051 | 112.0685
7.5 | 0.8949 | 0.00799 | -0.0027 | 112.0025
8 | 0.9396 | 0.00841 | -0.0004 | 111.7241
8.5 | 0.9834 | 0.00887 | 0.002 | 110.8681
9 | 1.0282 | 0.00933 | 0.0043 | 110.2036
9.5 | 1.0721 | 0.00978 | 0.0067 | 109.6217
10 | 1.1148 | 0.01034 | 0.0094 | 107.8143
10.5 | 1.1576 | 0.01088 | 0.012 | 106.3971
11 | 1.1993 | 0.0115 | 0.0147 | 104.287
11.5 | 1.2385 | 0.01222 | 0.0178 | 101.3502
12 | 1.2782 | 0.01294 | 0.0208 | 98.779
12.5 | 1.3168 | 0.01374 | 0.024 | 95.837
13 | 1.3502 | 0.01478 | 0.0278 | 91.3532
13.5 | 1.3857 | 0.01577 | 0.0312 | 87.8694
14 | 1.4192 | 0.01688 | 0.0348 | 84.0758
14.5 | 1.446 | 0.01839 | 0.039 | 78.6297
15 | 1.4734 | 0.01989 | 0.0431 | 74.0774
15.5 | 1.4999 | 0.02154 | 0.0469 | 69.6332
16 | 1.5241 | 0.02337 | 0.0508 | 65.2161
17 | 1.5705 | 0.02832 | 0.0565 | 55.4555
17.5 | 1.6106 | 0.03213 | 0.054 | 50.1276
18 | 1.6396 | 0.03674 | 0.0521 | 44.6271
19 | 1.6252 | 0.04806 | 0.0564 | 33.8161
19.5 | 1.6104 | 0.05528 | 0.0564 | 29.1317
20 | 1.5824 | 0.06431 | 0.0551 | 24.6058

## 135. Re 16M Mach 0.50 (1)
BIGFOIL.COM POLAR EXPORT
NACA67-313 a=0.0
NACA67-313 a=0.0 |  |  |  | Cl Max: | 1.171 | at alpha= | 20 | deg
JavaFoil+Calcfoil stall+Eppler ext transition |  |  |  | L/D Max: | 104.837 | at alpha= | 5.5 | deg
Re: | 16000000 |  |  | Cd Min: | 0.0048 | at alpha= | 0 | deg
Mach: | 0.5 |  |  | Cl=0 at alpha= | -1.4855 | deg
|  |  |  | @ Cl=0.1, Cd= | 0.0061936
|  |  |  | @ Cl=0.4, Cd= | 0.0053932
|  |  |  | @ Cl=0.6, Cd= | 0.0064088
alpha (deg) | Cl | Cd | Cm | Cl/Cd
-20 | -1.013 | 0.17206 | 0.009 | -5.885
-19.5 | -0.988 | 0.15858 | 0.008 | -6.231
-19 | -0.961 | 0.15051 | 0.008 | -6.388
-18.5 | -0.933 | 0.14697 | 0.007 | -6.351
-18 | -0.906 | 0.13986 | 0.006 | -6.477
-17.5 | -0.879 | 0.13396 | 0.006 | -6.56
-17 | -0.852 | 0.12423 | 0.005 | -6.861
-16.5 | -0.825 | 0.12703 | 0.005 | -6.493
-16 | -0.799 | 0.11231 | 0.004 | -7.116
-15.5 | -0.773 | 0.10387 | 0.004 | -7.437
-15 | -0.746 | 0.09699 | 0.003 | -7.694
-14.5 | -0.724 | 0.08637 | 0.003 | -8.386
-14 | -0.7 | 0.07892 | 0.002 | -8.869
-13.5 | -0.686 | 0.06443 | 0.002 | -10.64
-13 | -0.633 | 0.09251 | 0.001 | -6.846
-12.5 | -0.606 | 0.08461 | 0 | -7.165
-12 | -0.581 | 0.07611 | -0.001 | -7.627
-11.5 | -0.555 | 0.06872 | -0.001 | -8.077
-11 | -0.53 | 0.0625 | -0.002 | -8.478
-10.5 | -0.6 | 0.0124 | -0.004 | -48.34
-10 | -0.573 | 0.01056 | -0.005 | -54.297
-9.5 | -0.442 | 0.06187 | -0.003 | -7.137
-9 | -0.415 | 0.0562 | -0.004 | -7.384
-8.5 | -0.388 | 0.05091 | -0.005 | -7.629
-8 | -0.367 | 0.04229 | -0.006 | -8.671
-7.5 | -0.331 | 0.05091 | -0.005 | -6.511
-7 | -0.305 | 0.04486 | -0.006 | -6.791
-6.5 | -0.394 | 0.04117 | -0.007 | -9.578
-6 | -0.52 | 0.00783 | -0.015 | -66.362
-5.5 | -0.496 | 0.00754 | -0.016 | -65.718
-5 | -0.452 | 0.00721 | -0.017 | -62.677
-4.5 | -0.398 | 0.00704 | -0.018 | -56.577
-4 | -0.338 | 0.00579 | -0.019 | -58.466
-3.5 | -0.275 | 0.00607 | -0.021 | -45.271
-3 | -0.208 | 0.00598 | -0.022 | -34.876
-2.5 | -0.14 | 0.006 | -0.023 | -23.403
-2 | -0.072 | 0.00579 | -0.024 | -12.391
-1.5 | -0.002 | 0.00613 | -0.025 | -0.386
-1 | 0.067 | 0.00584 | -0.027 | 11.531
-0.5 | 0.137 | 0.00659 | -0.028 | 20.815
0 | 0.207 | 0.0048 | -0.029 | 43.103
0.5 | 0.276 | 0.00496 | -0.03 | 55.695
1 | 0.345 | 0.00517 | -0.032 | 66.702
1.5 | 0.414 | 0.00545 | -0.033 | 75.911
2 | 0.482 | 0.00573 | -0.034 | 84.249
2.5 | 0.55 | 0.0061 | -0.035 | 90.203
3 | 0.618 | 0.00652 | -0.036 | 94.819
3.5 | 0.685 | 0.00686 | -0.038 | 99.84
4 | 0.75 | 0.00759 | -0.039 | 98.849
4.5 | 0.814 | 0.00801 | -0.04 | 101.623
5 | 0.874 | 0.00845 | -0.041 | 103.528
5.5 | 0.931 | 0.00888 | -0.042 | 104.837
6 | 0.981 | 0.00954 | -0.044 | 102.903
6.5 | 1.024 | 0.01019 | -0.045 | 100.471
7 | 1.054 | 0.01088 | -0.046 | 96.832
7.5 | 1.053 | 0.01168 | -0.047 | 90.183
8 | 0.971 | 0.0128 | -0.048 | 75.845
8.5 | 0.667 | 0.01367 | -0.049 | 48.771
9 | 0.698 | 0.01515 | -0.05 | 46.033
9.5 | 0.602 | 0.06457 | -0.026 | 9.321
10 | 0.761 | 0.01657 | -0.053 | 45.936
10.5 | 0.66 | 0.06811 | -0.031 | 9.688
11 | 0.826 | 0.01695 | -0.055 | 48.729
11.5 | 0.856 | 0.01867 | -0.056 | 45.828
12 | 0.878 | 0.02232 | -0.056 | 39.331
12.5 | 0.783 | 0.07435 | -0.041 | 10.53
13 | 0.946 | 0.02168 | -0.059 | 43.646
13.5 | 0.969 | 0.02534 | -0.06 | 38.229
14 | 0.915 | 0.05663 | -0.052 | 16.15
14.5 | 0.898 | 0.08718 | -0.045 | 10.295
15 | 0.9 | 0.11558 | -0.037 | 7.79
15.5 | 0.928 | 0.1215 | -0.039 | 7.635
16 | 0.957 | 0.12505 | -0.041 | 7.652
16.5 | 0.987 | 0.12726 | -0.043 | 7.756
17 | 1.008 | 0.14622 | -0.042 | 6.894
17.5 | 1.036 | 0.14669 | -0.043 | 7.065
18 | 1.064 | 0.15688 | -0.044 | 6.779
18.5 | 1.092 | 0.15877 | -0.046 | 6.879
19 | 1.116 | 0.17229 | -0.046 | 6.479
19.5 | 1.144 | 0.18077 | -0.047 | 6.326
20 | 1.171 | 0.18424 | -0.048 | 6.354

## 136. Re 16M Mach 0.50 (2)
BIGFOIL.COM POLAR EXPORT
NACA67-313 a=0.0
NACA67-313 a=0.0 |  |  |  | Cl Max: | 1.166 | at alpha= | 10 | deg
XFOIL ncrit=9 |  |  |  | L/D Max: | 95.2315 | at alpha= | 6.5 | deg
Re: | 16000000 |  |  | Cd Min: | 0.10866 | at alpha= | 15 | deg
Mach: | 0.5 |  |  | Cl=0 at alpha= | -2.0386 | deg
|  |  |  | @ Cl=0.1, Cd= | 0.0048171
|  |  |  | @ Cl=0.4, Cd= | 0.0045411
|  |  |  | @ Cl=0.6, Cd= | 0.0066736
alpha (deg) | Cl | Cd | Cm | Cl/Cd
-12.5 | -0.3833 | 0.10246 | -0.0837 | -3.741
-12 | -0.4039 | 0.08994 | -0.0911 | -4.4908
-11.5 | -0.4156 | 0.07959 | -0.0972 | -5.2218
-11 | -0.4204 | 0.07056 | -0.1027 | -5.958
-10.5 | -0.4354 | 0.05928 | -0.1123 | -7.3448
-10 | -0.4843 | 0.04858 | -0.1162 | -9.9691
-9.5 | -0.5006 | 0.0434 | -0.1129 | -11.5346
-9 | -0.5486 | 0.03709 | -0.1044 | -14.791
-8.5 | -0.5771 | 0.033 | -0.0927 | -17.4879
-8 | -0.6056 | 0.02642 | -0.0814 | -22.922
-7.5 | -0.6324 | 0.01839 | -0.0693 | -34.3883
-7 | -0.6263 | 0.00958 | -0.0614 | -65.3758
-6.5 | -0.5554 | 0.00745 | -0.0596 | -74.5503
-6 | -0.4957 | 0.00678 | -0.0556 | -73.1121
-5.5 | -0.4383 | 0.00633 | -0.0516 | -69.2417
-5 | -0.3759 | 0.00599 | -0.0491 | -62.7546
-4.5 | -0.3127 | 0.00571 | -0.0472 | -54.7636
-4 | -0.2495 | 0.00549 | -0.0457 | -45.4463
-3.5 | -0.1861 | 0.00526 | -0.0445 | -35.3802
-3 | -0.1226 | 0.00505 | -0.0437 | -24.2772
-2.5 | -0.0586 | 0.00491 | -0.0431 | -11.9348
-2 | 0.0049 | 0.00479 | -0.0427 | 1.023
-1.5 | 0.0675 | 0.00474 | -0.0423 | 14.2405
-1 | 0.1265 | 0.00488 | -0.0412 | 25.9221
-0.5 | 0.1831 | 0.00505 | -0.0398 | 36.2574
0.5 | 0.2838 | 0.00527 | -0.0345 | 53.852
1.5 | 0.3567 | 0.00401 | -0.0239 | 88.9526
2 | 0.3977 | 0.00452 | -0.0192 | 87.9867
2.5 | 0.4381 | 0.00489 | -0.0142 | 89.591
3 | 0.4779 | 0.0053 | -0.009 | 90.1698
3.5 | 0.5206 | 0.00578 | -0.0046 | 90.0692
4 | 0.5681 | 0.00622 | -0.001 | 91.3344
4.5 | 0.611 | 0.00683 | 0.0034 | 89.4583
5 | 0.662 | 0.00728 | 0.0064 | 90.9341
5.5 | 0.7158 | 0.00769 | 0.0091 | 93.0819
6 | 0.769 | 0.00815 | 0.0121 | 94.3558
6.5 | 0.8228 | 0.00864 | 0.0151 | 95.2315
7 | 0.8745 | 0.0092 | 0.0187 | 95.0543
7.5 | 0.9268 | 0.0098 | 0.0224 | 94.5714
8 | 0.978 | 0.01047 | 0.0266 | 93.4097
8.5 | 1.0317 | 0.01115 | 0.0307 | 92.5291
9 | 1.083 | 0.01197 | 0.0354 | 90.4762
9.5 | 1.1317 | 0.01298 | 0.041 | 87.188
10 | 1.166 | 0.01465 | 0.0488 | 79.5904
10.5 | 1.1596 | 0.01824 | 0.0603 | 63.5746
11 | 1.1376 | 0.02306 | 0.0709 | 49.3322
11.5 | 1.0996 | 0.02949 | 0.0797 | 37.2872
12 | 1.0437 | 0.03819 | 0.0853 | 27.3291
12.5 | 1.0159 | 0.04629 | 0.0863 | 21.9464
13 | 0.9737 | 0.05739 | 0.0832 | 16.9664
13.5 | 0.9439 | 0.06916 | 0.0768 | 13.6481
14 | 0.9168 | 0.08221 | 0.0682 | 11.1519
14.5 | 0.8945 | 0.09585 | 0.059 | 9.3323
15 | 0.8785 | 0.10866 | 0.0509 | 8.0849

## 137. Re 18M Mach 0.00 (1)
BIGFOIL.COM POLAR EXPORT
NACA67-313 a=0.0
NACA67-313 a=0.0 |  |  |  | Cl Max: | 1.224 | at alpha= | 11.5 | deg
JavaFoil+Calcfoil stall+Eppler ext transition |  |  |  | L/D Max: | 123.057 | at alpha= | 3.5 | deg
Re: | 18000000 |  |  | Cd Min: | 0.00466 | at alpha= | 2 | deg
Mach: | 0 |  |  | Cl=0 at alpha= | -1.4833 | deg
|  |  |  | @ Cl=0.1, Cd= | 0.0060969
|  |  |  | @ Cl=0.4, Cd= | 0.0047233
|  |  |  | @ Cl=0.6, Cd= | 0.0049152
alpha (deg) | Cl | Cd | Cm | Cl/Cd
-17 | -0.585 | 0.13215 | 0.004 | -4.427
-16.5 | -0.607 | 0.12619 | 0.004 | -4.814
-16 | -0.63 | 0.11714 | 0.003 | -5.376
-15.5 | -0.653 | 0.10219 | 0.003 | -6.393
-15 | -0.674 | 0.09515 | 0.003 | -7.083
-14.5 | -0.693 | 0.08905 | 0.002 | -7.782
-14 | -0.709 | 0.08392 | 0.002 | -8.453
-13.5 | -0.724 | 0.07805 | 0.001 | -9.278
-13 | -0.742 | 0.06783 | 0.001 | -10.938
-12.5 | -0.752 | 0.06195 | 0 | -12.14
-12 | -0.89 | 0.01145 | -0.001 | -77.719
-11.5 | -0.885 | 0.01028 | -0.002 | -86.064
-11 | -0.873 | 0.00954 | -0.003 | -91.44
-10.5 | -0.854 | 0.00916 | -0.004 | -93.244
-10 | -0.832 | 0.00878 | -0.005 | -94.768
-9.5 | -0.806 | 0.00836 | -0.006 | -96.436
-9 | -0.775 | 0.00655 | -0.007 | -118.376
-8.5 | -0.741 | 0.00693 | -0.008 | -106.951
-8 | -0.703 | 0.00666 | -0.009 | -105.478
-7.5 | -0.661 | 0.00644 | -0.01 | -102.623
-7 | -0.616 | 0.00689 | -0.011 | -89.432
-6.5 | -0.569 | 0.00668 | -0.012 | -85.199
-6 | -0.519 | 0.00656 | -0.013 | -79.152
-5.5 | -0.467 | 0.00643 | -0.014 | -72.61
-5 | -0.412 | 0.00675 | -0.015 | -61.044
-4.5 | -0.356 | 0.0067 | -0.016 | -53.199
-4 | -0.299 | 0.00661 | -0.017 | -45.279
-3.5 | -0.241 | 0.00651 | -0.018 | -37.06
-3 | -0.182 | 0.00651 | -0.019 | -27.97
-2.5 | -0.122 | 0.00652 | -0.02 | -18.771
-2 | -0.062 | 0.00653 | -0.021 | -9.551
-1.5 | -0.002 | 0.00655 | -0.022 | -0.314
-1 | 0.058 | 0.00651 | -0.023 | 8.974
-0.5 | 0.119 | 0.00591 | -0.024 | 20.146
0 | 0.18 | 0.00562 | -0.025 | 31.981
0.5 | 0.24 | 0.00521 | -0.026 | 46.13
1 | 0.3 | 0.0049 | -0.027 | 61.209
1.5 | 0.36 | 0.00485 | -0.029 | 74.36
2 | 0.42 | 0.00466 | -0.03 | 90.252
2.5 | 0.48 | 0.00485 | -0.031 | 99.059
3 | 0.539 | 0.00513 | -0.032 | 105.191
3.5 | 0.598 | 0.00486 | -0.033 | 123.057
4 | 0.656 | 0.00646 | -0.034 | 101.631
4.5 | 0.714 | 0.00678 | -0.035 | 105.234
5 | 0.77 | 0.00702 | -0.036 | 109.689
5.5 | 0.825 | 0.00729 | -0.037 | 113.172
6 | 0.878 | 0.00757 | -0.038 | 116
6.5 | 0.929 | 0.00794 | -0.039 | 117.088
7 | 0.979 | 0.00832 | -0.04 | 117.615
7.5 | 1.024 | 0.00869 | -0.041 | 117.801
8 | 1.065 | 0.00909 | -0.042 | 117.16
8.5 | 1.103 | 0.00946 | -0.043 | 116.648
9 | 1.136 | 0.00989 | -0.044 | 114.884
9.5 | 1.164 | 0.01036 | -0.045 | 112.331
10 | 1.187 | 0.01091 | -0.046 | 108.878
10.5 | 1.205 | 0.01147 | -0.047 | 105.046
11 | 1.217 | 0.01221 | -0.048 | 99.671
11.5 | 1.224 | 0.01281 | -0.049 | 95.591
12 | 1.222 | 0.01359 | -0.05 | 89.932
12.5 | 1.211 | 0.01432 | -0.051 | 84.56
13 | 1.193 | 0.01533 | -0.052 | 77.861
13.5 | 1.17 | 0.01651 | -0.053 | 70.866
14 | 1.142 | 0.01765 | -0.054 | 64.712
14.5 | 1.108 | 0.01941 | -0.054 | 57.073
15 | 1.071 | 0.02118 | -0.055 | 50.565
15.5 | 1.029 | 0.02416 | -0.055 | 42.578
16 | 0.932 | 0.04748 | -0.051 | 19.627
16.5 | 0.867 | 0.06748 | -0.049 | 12.845

## 138. Re 18M Mach 0.00 (2)
BIGFOIL.COM POLAR EXPORT
NACA67-313 a=0.0
NACA67-313 a=0.0 |  |  |  | Cl Max: | 1.7282 | at alpha= | 20 | deg
XFOIL ncrit=9 |  |  |  | L/D Max: | 119.399 | at alpha= | 7 | deg
Re: | 18000000 |  |  | Cd Min: | 0.03462 | at alpha= | 20 | deg
Mach: | 0 |  |  | Cl=0 at alpha= | -1.7927 | deg
|  |  |  | @ Cl=0.1, Cd= | 0.0050269
|  |  |  | @ Cl=0.4, Cd= | 0.0045966
|  |  |  | @ Cl=0.6, Cd= | 0.0057892
alpha (deg) | Cl | Cd | Cm | Cl/Cd
-20 | -1.6161 | 0.02228 | -0.077 | -72.5359
-19.5 | -1.6043 | 0.02035 | -0.0727 | -78.8354
-19 | -1.5815 | 0.01908 | -0.0693 | -82.8878
-18.5 | -1.5556 | 0.01796 | -0.0661 | -86.6147
-18 | -1.5275 | 0.01695 | -0.063 | -90.118
-17.5 | -1.5015 | 0.0158 | -0.0595 | -95.0316
-17 | -1.4695 | 0.01499 | -0.0566 | -98.032
-16.5 | -1.4361 | 0.01418 | -0.0538 | -101.2764
-16 | -1.4013 | 0.01344 | -0.0511 | -104.2634
-15.5 | -1.3642 | 0.01281 | -0.0486 | -106.4949
-15 | -1.3254 | 0.01224 | -0.0464 | -108.2843
-14.5 | -1.2859 | 0.0117 | -0.0441 | -109.906
-14 | -1.2457 | 0.01122 | -0.0419 | -111.025
-13.5 | -1.2051 | 0.01076 | -0.0396 | -111.9981
-13 | -1.1642 | 0.01034 | -0.0373 | -112.5919
-12 | -1.0757 | 0.00955 | -0.034 | -112.6387
-11.5 | -1.0276 | 0.00916 | -0.0331 | -112.1834
-11 | -0.9784 | 0.00883 | -0.0324 | -110.8041
-10.5 | -0.929 | 0.00847 | -0.0316 | -109.6812
-10 | -0.8801 | 0.00801 | -0.0308 | -109.8752
-9.5 | -0.8296 | 0.00767 | -0.0302 | -108.1617
-9 | -0.7791 | 0.0073 | -0.0297 | -106.726
-8.5 | -0.727 | 0.00702 | -0.0294 | -103.5613
-8 | -0.6744 | 0.00676 | -0.0292 | -99.7633
-7.5 | -0.6213 | 0.00652 | -0.0291 | -95.2914
-6.5 | -0.5146 | 0.00607 | -0.029 | -84.7776
-6 | -0.4612 | 0.00581 | -0.0289 | -79.3804
-5.5 | -0.4069 | 0.0056 | -0.029 | -72.6607
-5 | -0.3521 | 0.00542 | -0.0292 | -64.9631
-4.5 | -0.2977 | 0.00523 | -0.0293 | -56.9216
-4 | -0.2422 | 0.00507 | -0.0296 | -47.7712
-3.5 | -0.187 | 0.00491 | -0.0299 | -38.0855
-3 | -0.1312 | 0.0048 | -0.0303 | -27.3333
-2.5 | -0.0763 | 0.00473 | -0.0305 | -16.1311
-2 | -0.0221 | 0.00479 | -0.0306 | -4.6138
-1.5 | 0.0312 | 0.00488 | -0.0306 | 6.3934
-1 | 0.084 | 0.00499 | -0.0304 | 16.8337
-0.5 | 0.136 | 0.00511 | -0.0301 | 26.6145
0 | 0.1857 | 0.00521 | -0.0294 | 35.643
0.5 | 0.2363 | 0.00521 | -0.0288 | 45.3551
1 | 0.2861 | 0.00517 | -0.0281 | 55.3385
1.5 | 0.3306 | 0.00518 | -0.0264 | 63.8224
2 | 0.3644 | 0.00444 | -0.0228 | 82.0721
2.5 | 0.4167 | 0.00467 | -0.0225 | 89.2291
3 | 0.4674 | 0.00496 | -0.022 | 94.2339
3.5 | 0.5189 | 0.00522 | -0.0216 | 99.4061
4 | 0.5677 | 0.00558 | -0.0207 | 101.7384
4.5 | 0.6171 | 0.0059 | -0.0199 | 104.5932
5 | 0.667 | 0.00618 | -0.0192 | 107.9288
5.5 | 0.7174 | 0.00641 | -0.0187 | 111.9189
6 | 0.7664 | 0.00668 | -0.0179 | 114.7305
6.5 | 0.8141 | 0.00693 | -0.0168 | 117.4747
7 | 0.8549 | 0.00716 | -0.0141 | 119.3994
7.5 | 0.8953 | 0.0075 | -0.0116 | 119.3733
8 | 0.9364 | 0.00786 | -0.0093 | 119.1349
8.5 | 0.9783 | 0.00823 | -0.0072 | 118.87
9 | 1.0209 | 0.00861 | -0.0054 | 118.5714
9.5 | 1.0633 | 0.00897 | -0.0035 | 118.5396
10 | 1.1037 | 0.00942 | -0.0014 | 117.1656
10.5 | 1.1445 | 0.00986 | 0.0005 | 116.0751
11.5 | 1.2247 | 0.0108 | 0.0045 | 113.3981
12 | 1.2617 | 0.01141 | 0.0069 | 110.5784
12.5 | 1.2996 | 0.01199 | 0.009 | 108.3903
13 | 1.3357 | 0.01262 | 0.0113 | 105.8399
13.5 | 1.3718 | 0.01328 | 0.0136 | 103.2982
14 | 1.4037 | 0.01412 | 0.0164 | 99.4122
14.5 | 1.4352 | 0.01499 | 0.019 | 95.7438
15 | 1.4671 | 0.01589 | 0.0215 | 92.3285
15.5 | 1.4962 | 0.01686 | 0.0243 | 88.7426
16 | 1.5243 | 0.01797 | 0.027 | 84.8247
16.5 | 1.5468 | 0.01935 | 0.0303 | 79.938
17 | 1.5716 | 0.02063 | 0.0332 | 76.1803
18 | 1.645 | 0.0242 | 0.0319 | 67.9752
18.5 | 1.6902 | 0.0263 | 0.029 | 64.2662
19 | 1.7015 | 0.02846 | 0.0328 | 59.7857
19.5 | 1.7255 | 0.03102 | 0.0331 | 55.6254
20 | 1.7282 | 0.03462 | 0.0358 | 49.9191

## 139. Re 18M Mach 0.10 (1)
BIGFOIL.COM POLAR EXPORT
NACA67-313 a=0.0
NACA67-313 a=0.0 |  |  |  | Cl Max: | 1.215 | at alpha= | 11.5 | deg
JavaFoil+Calcfoil stall+Eppler ext transition |  |  |  | L/D Max: | 123.405 | at alpha= | 3.5 | deg
Re: | 18000000 |  |  | Cd Min: | 0.00451 | at alpha= | 1.5 | deg
Mach: | 0.1 |  |  | Cl=0 at alpha= | -1.4836 | deg
|  |  |  | @ Cl=0.1, Cd= | 0.00619
|  |  |  | @ Cl=0.4, Cd= | 0.004605
|  |  |  | @ Cl=0.6, Cd= | 0.0048747
alpha (deg) | Cl | Cd | Cm | Cl/Cd
-16.5 | -0.564 | 0.12812 | 0.004 | -4.4
-16 | -0.589 | 0.11855 | 0.003 | -4.971
-15.5 | -0.614 | 0.11318 | 0.003 | -5.421
-15 | -0.637 | 0.10614 | 0.002 | -5.997
-14.5 | -0.661 | 0.09261 | 0.002 | -7.142
-14 | -0.682 | 0.08603 | 0.002 | -7.931
-13.5 | -0.7 | 0.08038 | 0.001 | -8.708
-13 | -0.719 | 0.07172 | 0.001 | -10.022
-12.5 | -0.73 | 0.06702 | 0 | -10.893
-12 | -0.766 | 0.0448 | -0.001 | -17.107
-11.5 | -0.867 | 0.01111 | -0.002 | -78.05
-11 | -0.863 | 0.00974 | -0.003 | -88.557
-10.5 | -0.847 | 0.0093 | -0.004 | -91.08
-10 | -0.827 | 0.00887 | -0.005 | -93.274
-9.5 | -0.803 | 0.00845 | -0.006 | -94.98
-9 | -0.774 | 0.00805 | -0.007 | -96.136
-8.5 | -0.74 | 0.00634 | -0.008 | -116.818
-8 | -0.703 | 0.00669 | -0.009 | -105.035
-7.5 | -0.662 | 0.00648 | -0.01 | -102.159
-7 | -0.618 | 0.00692 | -0.011 | -89.243
-6.5 | -0.571 | 0.00668 | -0.012 | -85.426
-6 | -0.521 | 0.00656 | -0.013 | -79.404
-5.5 | -0.468 | 0.00642 | -0.014 | -72.898
-5 | -0.414 | 0.00636 | -0.015 | -65.097
-4.5 | -0.358 | 0.00676 | -0.016 | -52.958
-4 | -0.301 | 0.00659 | -0.017 | -45.659
-3.5 | -0.242 | 0.00659 | -0.018 | -36.736
-3 | -0.183 | 0.00656 | -0.019 | -27.883
-2.5 | -0.123 | 0.0065 | -0.02 | -18.93
-2 | -0.063 | 0.0065 | -0.021 | -9.645
-1.5 | -0.002 | 0.00651 | -0.022 | -0.317
-1 | 0.059 | 0.0066 | -0.023 | 8.889
-0.5 | 0.12 | 0.00599 | -0.024 | 19.952
0 | 0.181 | 0.00558 | -0.025 | 32.362
0.5 | 0.242 | 0.00524 | -0.027 | 46.053
1 | 0.302 | 0.00488 | -0.028 | 61.873
1.5 | 0.362 | 0.00451 | -0.029 | 80.338
2 | 0.422 | 0.00466 | -0.03 | 90.729
2.5 | 0.482 | 0.00488 | -0.031 | 98.884
3 | 0.542 | 0.00515 | -0.032 | 105.258
3.5 | 0.601 | 0.00487 | -0.033 | 123.405
4 | 0.66 | 0.00649 | -0.034 | 101.575
4.5 | 0.717 | 0.00683 | -0.035 | 105.029
5 | 0.773 | 0.00706 | -0.036 | 109.511
5.5 | 0.828 | 0.00734 | -0.037 | 112.912
6 | 0.882 | 0.00762 | -0.038 | 115.741
6.5 | 0.933 | 0.00798 | -0.039 | 116.94
7 | 0.982 | 0.00838 | -0.04 | 117.157
7.5 | 1.028 | 0.00876 | -0.041 | 117.289
8 | 1.069 | 0.00915 | -0.042 | 116.75
8.5 | 1.105 | 0.00956 | -0.043 | 115.667
9 | 1.137 | 0.00998 | -0.044 | 113.907
9.5 | 1.164 | 0.01046 | -0.045 | 111.254
10 | 1.186 | 0.01103 | -0.046 | 107.527
10.5 | 1.201 | 0.01162 | -0.047 | 103.404
11 | 1.211 | 0.01238 | -0.048 | 97.855
11.5 | 1.215 | 0.013 | -0.049 | 93.458
12 | 1.21 | 0.01382 | -0.05 | 87.513
12.5 | 1.194 | 0.01466 | -0.051 | 81.423
13 | 1.172 | 0.01572 | -0.052 | 74.535
13.5 | 1.143 | 0.01697 | -0.053 | 67.335
14 | 1.109 | 0.01823 | -0.054 | 60.861
14.5 | 1.069 | 0.02039 | -0.054 | 52.415
15 | 1.026 | 0.02246 | -0.055 | 45.683
15.5 | 0.965 | 0.02987 | -0.054 | 32.31
16 | 0.831 | 0.08164 | -0.044 | 10.183
16.5 | 0.783 | 0.09507 | -0.043 | 8.235

## 140. Re 18M Mach 0.10 (2)
BIGFOIL.COM POLAR EXPORT
NACA67-313 a=0.0
NACA67-313 a=0.0 |  |  |  | Cl Max: | 1.7197 | at alpha= | 19.5 | deg
XFOIL ncrit=9 |  |  |  | L/D Max: | 118.667 | at alpha= | 7 | deg
Re: | 18000000 |  |  | Cd Min: | 0.03802 | at alpha= | 20 | deg
Mach: | 0.1 |  |  | Cl=0 at alpha= | -1.7972 | deg
|  |  |  | @ Cl=0.1, Cd= | 0.0050247
|  |  |  | @ Cl=0.4, Cd= | 0.004596
|  |  |  | @ Cl=0.6, Cd= | 0.0057976
alpha (deg) | Cl | Cd | Cm | Cl/Cd
-20 | -1.5704 | 0.02675 | -0.0884 | -58.7065
-19.5 | -1.5721 | 0.02383 | -0.0834 | -65.9715
-19 | -1.5599 | 0.02183 | -0.079 | -71.4567
-18.5 | -1.5441 | 0.02006 | -0.0746 | -76.9741
-18 | -1.5338 | 0.01795 | -0.0691 | -85.4485
-17.5 | -1.506 | 0.01683 | -0.0656 | -89.4831
-17 | -1.4744 | 0.01591 | -0.0623 | -92.6713
-16.5 | -1.4418 | 0.015 | -0.0591 | -96.12
-16 | -1.411 | 0.01394 | -0.0555 | -101.2195
-15.5 | -1.3734 | 0.01326 | -0.0528 | -103.5747
-15 | -1.3345 | 0.01262 | -0.0502 | -105.7448
-14.5 | -1.2947 | 0.01202 | -0.0476 | -107.7121
-14 | -1.2537 | 0.01151 | -0.0452 | -108.9227
-13.5 | -1.2123 | 0.011 | -0.0428 | -110.2091
-13 | -1.1704 | 0.01055 | -0.0404 | -110.9384
-12.5 | -1.1285 | 0.0101 | -0.0379 | -111.7327
-12 | -1.0829 | 0.00971 | -0.0361 | -111.5242
-11 | -0.9845 | 0.00896 | -0.0341 | -109.8772
-10.5 | -0.9346 | 0.00858 | -0.0332 | -108.9277
-10 | -0.8851 | 0.00812 | -0.0323 | -109.0025
-9.5 | -0.8341 | 0.00777 | -0.0316 | -107.3488
-9 | -0.7834 | 0.00737 | -0.0308 | -106.2958
-8.5 | -0.731 | 0.00707 | -0.0304 | -103.3946
-8 | -0.678 | 0.0068 | -0.0301 | -99.7059
-7.5 | -0.6245 | 0.00655 | -0.0299 | -95.3435
-6.5 | -0.5169 | 0.0061 | -0.0296 | -84.7377
-6 | -0.4631 | 0.00584 | -0.0295 | -79.2979
-5.5 | -0.4086 | 0.00561 | -0.0295 | -72.8342
-5 | -0.3534 | 0.00544 | -0.0297 | -64.9632
-4.5 | -0.2987 | 0.00524 | -0.0297 | -57.0038
-4 | -0.2429 | 0.00508 | -0.03 | -47.815
-3.5 | -0.1874 | 0.00492 | -0.0303 | -38.0894
-3 | -0.1313 | 0.0048 | -0.0307 | -27.3542
-2.5 | -0.0761 | 0.00473 | -0.0309 | -16.0888
-2 | -0.0216 | 0.00478 | -0.031 | -4.5188
-1 | 0.0849 | 0.00499 | -0.0307 | 17.014
-0.5 | 0.1372 | 0.00511 | -0.0304 | 26.8493
0 | 0.1871 | 0.00521 | -0.0296 | 35.9117
0.5 | 0.2377 | 0.00521 | -0.029 | 45.6238
1 | 0.2877 | 0.00518 | -0.0283 | 55.5405
1.5 | 0.3323 | 0.00517 | -0.0265 | 64.2747
2 | 0.366 | 0.00444 | -0.0228 | 82.4324
2.5 | 0.4183 | 0.00468 | -0.0225 | 89.3803
3 | 0.4691 | 0.00497 | -0.0219 | 94.3863
3.5 | 0.5207 | 0.00523 | -0.0214 | 99.5602
4 | 0.5695 | 0.0056 | -0.0204 | 101.6964
4.5 | 0.6189 | 0.00592 | -0.0196 | 104.5439
5 | 0.6688 | 0.0062 | -0.0188 | 107.871
5.5 | 0.7193 | 0.00644 | -0.0182 | 111.6925
6 | 0.7683 | 0.0067 | -0.0172 | 114.6716
6.5 | 0.8131 | 0.00693 | -0.0153 | 117.3304
7 | 0.8544 | 0.0072 | -0.0127 | 118.6667
7.5 | 0.8956 | 0.00755 | -0.0103 | 118.6225
8 | 0.9376 | 0.00791 | -0.008 | 118.5335
8.5 | 0.9798 | 0.0083 | -0.0059 | 118.0482
9 | 1.0224 | 0.00868 | -0.0039 | 117.788
9.5 | 1.0659 | 0.00905 | -0.0022 | 117.779
10 | 1.1059 | 0.00953 | 0.0001 | 116.0441
10.5 | 1.1479 | 0.00997 | 0.0021 | 115.1354
11.5 | 1.2281 | 0.01097 | 0.0063 | 111.9508
12 | 1.2651 | 0.0116 | 0.0089 | 109.0603
12.5 | 1.3035 | 0.01219 | 0.0111 | 106.9319
13 | 1.3397 | 0.01286 | 0.0136 | 104.1757
13.5 | 1.3742 | 0.01361 | 0.0162 | 100.9699
14 | 1.4075 | 0.01447 | 0.019 | 97.2702
14.5 | 1.4391 | 0.01537 | 0.0218 | 93.6304
15 | 1.469 | 0.0164 | 0.0248 | 89.5732
15.5 | 1.4985 | 0.01746 | 0.0276 | 85.8247
16 | 1.5249 | 0.0187 | 0.0307 | 81.5455
16.5 | 1.5481 | 0.02013 | 0.034 | 76.9051
17 | 1.5716 | 0.02155 | 0.0371 | 72.9281
18 | 1.6414 | 0.02525 | 0.0371 | 65.0059
18.5 | 1.6725 | 0.02745 | 0.0371 | 60.929
19 | 1.7021 | 0.03018 | 0.0366 | 56.3983
19.5 | 1.7197 | 0.03329 | 0.0375 | 51.6582
20 | 1.7128 | 0.03802 | 0.0403 | 45.05

## 141. Re 18M Mach 0.25 (1)
BIGFOIL.COM POLAR EXPORT
NACA67-313 a=0.0
NACA67-313 a=0.0 |  |  |  | Cl Max: | 1.165 | at alpha= | 10 | deg
JavaFoil+Calcfoil stall+Eppler ext transition |  |  |  | L/D Max: | 114.749 | at alpha= | 7 | deg
Re: | 18000000 |  |  | Cd Min: | 0.00455 | at alpha= | 2.5 | deg
Mach: | 0.25 |  |  | Cl=0 at alpha= | -1.4839 | deg
|  |  |  | @ Cl=0.1, Cd= | 0.0063844
|  |  |  | @ Cl=0.4, Cd= | 0.0046413
|  |  |  | @ Cl=0.6, Cd= | 0.10856
alpha (deg) | Cl | Cd | Cm | Cl/Cd
-15 | -0.327 | 0.11922 | 0.002 | -2.744
-14.5 | -0.39 | 0.11222 | 0.002 | -3.476
-14 | -0.448 | 0.10339 | 0.001 | -4.33
-13.5 | -0.5 | 0.09708 | 0.001 | -5.153
-13 | -0.549 | 0.08421 | 0.001 | -6.514
-12.5 | -0.589 | 0.07896 | 0 | -7.465
-12 | -0.623 | 0.07248 | 0 | -8.598
-11.5 | -0.638 | 0.06636 | -0.001 | -9.618
-11 | -0.649 | 0.06025 | -0.002 | -10.766
-10.5 | -0.678 | 0.04061 | -0.003 | -16.695
-10 | -0.781 | 0.00952 | -0.005 | -82.023
-9.5 | -0.771 | 0.00905 | -0.006 | -85.185
-9 | -0.754 | 0.00855 | -0.007 | -88.089
-8.5 | -0.73 | 0.00815 | -0.008 | -89.516
-8 | -0.699 | 0.00639 | -0.009 | -109.387
-7.5 | -0.664 | 0.00672 | -0.01 | -98.721
-7 | -0.623 | 0.00649 | -0.011 | -95.943
-6.5 | -0.578 | 0.00638 | -0.012 | -90.542
-6 | -0.529 | 0.00672 | -0.013 | -78.758
-5.5 | -0.478 | 0.00653 | -0.014 | -73.101
-5 | -0.423 | 0.00646 | -0.015 | -65.547
-4.5 | -0.367 | 0.00642 | -0.016 | -57.116
-4 | -0.308 | 0.00636 | -0.017 | -48.488
-3.5 | -0.249 | 0.00628 | -0.018 | -39.556
-3 | -0.188 | 0.00627 | -0.02 | -29.948
-2.5 | -0.126 | 0.00665 | -0.021 | -18.989
-2 | -0.064 | 0.00663 | -0.022 | -9.706
-1.5 | -0.002 | 0.0066 | -0.023 | -0.322
-1 | 0.06 | 0.00634 | -0.024 | 9.514
-0.5 | 0.123 | 0.00641 | -0.025 | 19.168
0 | 0.186 | 0.0056 | -0.026 | 33.126
0.5 | 0.248 | 0.00525 | -0.027 | 47.262
1 | 0.31 | 0.00458 | -0.028 | 67.612
1.5 | 0.372 | 0.00456 | -0.029 | 81.578
2 | 0.434 | 0.00474 | -0.031 | 91.538
2.5 | 0.495 | 0.00455 | -0.032 | 108.946
3 | 0.556 | 0.00586 | -0.033 | 94.886
3.5 | 0.617 | 0.00611 | -0.034 | 100.895
4 | 0.677 | 0.00668 | -0.035 | 101.259
4.5 | 0.735 | 0.007 | -0.036 | 105.018
5 | 0.793 | 0.00727 | -0.037 | 109.107
5.5 | 0.848 | 0.00755 | -0.038 | 112.351
6 | 0.902 | 0.00787 | -0.039 | 114.608
6.5 | 0.953 | 0.00835 | -0.04 | 114.223
7 | 1.002 | 0.00873 | -0.041 | 114.749
7.5 | 1.046 | 0.00914 | -0.042 | 114.375
8 | 1.083 | 0.00961 | -0.044 | 112.755
8.5 | 1.115 | 0.01004 | -0.045 | 111.023
9 | 1.139 | 0.01061 | -0.046 | 107.414
9.5 | 1.157 | 0.01114 | -0.047 | 103.788
10 | 1.165 | 0.01188 | -0.048 | 98.107
10.5 | 1.165 | 0.0127 | -0.049 | 91.728
11 | 1.155 | 0.01354 | -0.05 | 85.286
11.5 | 1.134 | 0.01479 | -0.051 | 76.684
12 | 1.1 | 0.01559 | -0.051 | 70.556
12.5 | 1.046 | 0.01707 | -0.052 | 61.28
13 | 0.98 | 0.01926 | -0.053 | 50.871
13.5 | 0.858 | 0.03526 | -0.05 | 24.345
14 | 0.712 | 0.08208 | -0.038 | 8.674
14.5 | 0.633 | 0.09342 | -0.036 | 6.773
15 | 0.549 | 0.10856 | -0.032 | 5.056

## 142. Re 18M Mach 0.25 (2)
BIGFOIL.COM POLAR EXPORT
NACA67-313 a=0.0
NACA67-313 a=0.0 |  |  |  | Cl Max: | 1.6655 | at alpha= | 18.5 | deg
XFOIL ncrit=9 |  |  |  | L/D Max: | 114.732 | at alpha= | 7 | deg
Re: | 18000000 |  |  | Cd Min: | 0.18202 | at alpha= | -20 | deg
Mach: | 0.25 |  |  | Cl=0 at alpha= | -1.833 | deg
|  |  |  | @ Cl=0.1, Cd= | 0.0049906
|  |  |  | @ Cl=0.4, Cd= | 0.0045795
|  |  |  | @ Cl=0.6, Cd= | 0.0058349
alpha (deg) | Cl | Cd | Cm | Cl/Cd
-20 | -0.6494 | 0.18202 | -0.0217 | -3.5677
-19.5 | -0.6671 | 0.16767 | -0.0298 | -3.9786
-19 | -1.1907 | 0.06388 | -0.1042 | -18.6396
-18.5 | -1.2611 | 0.0484 | -0.1143 | -26.0558
-18 | -1.3333 | 0.03788 | -0.1145 | -35.198
-17 | -1.3918 | 0.02731 | -0.1036 | -50.963
-16.5 | -1.398 | 0.02392 | -0.0967 | -58.4448
-16 | -1.4322 | 0.01907 | -0.0863 | -75.1023
-15.5 | -1.4064 | 0.01741 | -0.0804 | -80.7812
-15 | -1.3748 | 0.01597 | -0.075 | -86.0864
-14.5 | -1.338 | 0.01478 | -0.07 | -90.5277
-14 | -1.2977 | 0.0138 | -0.0655 | -94.0362
-13.5 | -1.255 | 0.01289 | -0.0614 | -97.3623
-13 | -1.2089 | 0.01227 | -0.0577 | -98.5249
-12.5 | -1.1633 | 0.01149 | -0.0541 | -101.2446
-12 | -1.1165 | 0.01089 | -0.0506 | -102.5253
-11.5 | -1.0694 | 0.0103 | -0.0473 | -103.8252
-11 | -1.0186 | 0.00989 | -0.0448 | -102.9929
-10.5 | -0.9659 | 0.00935 | -0.0428 | -103.3048
-10 | -0.9135 | 0.00874 | -0.0409 | -104.5195
-9.5 | -0.8599 | 0.00827 | -0.0393 | -103.9782
-9 | -0.8064 | 0.00777 | -0.0378 | -103.7838
-8.5 | -0.7519 | 0.00739 | -0.0366 | -101.7456
-8 | -0.6971 | 0.00702 | -0.0355 | -99.302
-7.5 | -0.6415 | 0.00673 | -0.0347 | -95.3195
-6 | -0.4734 | 0.00598 | -0.033 | -79.1639
-5.5 | -0.4174 | 0.00571 | -0.0326 | -73.0998
-5 | -0.3606 | 0.0055 | -0.0324 | -65.5636
-4.5 | -0.3038 | 0.00531 | -0.0323 | -57.2128
-4 | -0.2466 | 0.00512 | -0.0323 | -48.1641
-3.5 | -0.1893 | 0.00495 | -0.0324 | -38.2424
-3 | -0.1316 | 0.00483 | -0.0326 | -27.2464
-2.5 | -0.0745 | 0.00472 | -0.0328 | -15.7839
-2 | -0.0183 | 0.00476 | -0.0328 | -3.8445
-1.5 | 0.0365 | 0.00485 | -0.0326 | 7.5258
-1 | 0.0908 | 0.00497 | -0.0323 | 18.2696
-0.5 | 0.1444 | 0.00509 | -0.0319 | 28.3694
0 | 0.1948 | 0.00521 | -0.0308 | 37.3896
0.5 | 0.2456 | 0.00524 | -0.0299 | 46.8702
1 | 0.2962 | 0.0052 | -0.0289 | 56.9615
1.5 | 0.3407 | 0.00508 | -0.0268 | 67.0669
2 | 0.3738 | 0.00444 | -0.0226 | 84.1892
2.5 | 0.4264 | 0.00472 | -0.0219 | 90.339
3 | 0.4776 | 0.00503 | -0.021 | 94.9503
3.5 | 0.5296 | 0.00531 | -0.0202 | 99.7363
4 | 0.5784 | 0.00568 | -0.0187 | 101.831
4.5 | 0.6272 | 0.00603 | -0.0173 | 104.0133
5 | 0.6766 | 0.00632 | -0.0159 | 107.057
5.5 | 0.7212 | 0.00653 | -0.0133 | 110.4441
6 | 0.765 | 0.00682 | -0.0107 | 112.1701
6.5 | 0.8101 | 0.00714 | -0.0083 | 113.4594
7 | 0.8559 | 0.00746 | -0.0062 | 114.7319
7.5 | 0.9001 | 0.00786 | -0.0037 | 114.5165
8 | 0.9446 | 0.00825 | -0.0013 | 114.497
8.5 | 0.9889 | 0.00869 | 0.0011 | 113.7975
9 | 1.033 | 0.00916 | 0.0035 | 112.7729
9.5 | 1.0776 | 0.00961 | 0.0058 | 112.1332
10 | 1.1209 | 0.01012 | 0.0083 | 110.7609
10.5 | 1.1639 | 0.01064 | 0.011 | 109.3891
11.5 | 1.2449 | 0.01196 | 0.0169 | 104.0886
12 | 1.2854 | 0.01267 | 0.0198 | 101.4522
12.5 | 1.3227 | 0.01349 | 0.0231 | 98.0504
13 | 1.3578 | 0.01446 | 0.0268 | 93.9004
13.5 | 1.394 | 0.0154 | 0.0301 | 90.5195
14 | 1.4266 | 0.01656 | 0.0339 | 86.1473
14.5 | 1.4541 | 0.01798 | 0.0381 | 80.8732
15 | 1.4823 | 0.01945 | 0.0421 | 76.2108
15.5 | 1.5096 | 0.02103 | 0.046 | 71.7832
16 | 1.5343 | 0.0228 | 0.0499 | 67.2939
16.5 | 1.5524 | 0.02506 | 0.0542 | 61.9473
17 | 1.5678 | 0.02737 | 0.0586 | 57.2817
17.5 | 1.611 | 0.03087 | 0.0561 | 52.1866
18 | 1.6458 | 0.03514 | 0.0538 | 46.8355
18.5 | 1.6655 | 0.04066 | 0.0519 | 40.9616
19.5 | 1.6353 | 0.05319 | 0.0562 | 30.7445
20 | 1.6068 | 0.06214 | 0.0551 | 25.8577

## 143. Re 18M Mach 0.50 (1)
BIGFOIL.COM POLAR EXPORT
NACA67-313 a=0.0
NACA67-313 a=0.0 |  |  |  | Cl Max: | 1.171 | at alpha= | 20 | deg
JavaFoil+Calcfoil stall+Eppler ext transition |  |  |  | L/D Max: | 106.748 | at alpha= | 5.5 | deg
Re: | 18000000 |  |  | Cd Min: | 0.00517 | at alpha= | 1 | deg
Mach: | 0.5 |  |  | Cl=0 at alpha= | -1.4855 | deg
|  |  |  | @ Cl=0.1, Cd= | 0.0062963
|  |  |  | @ Cl=0.4, Cd= | 0.0053773
|  |  |  | @ Cl=0.6, Cd= | 0.0063479
alpha (deg) | Cl | Cd | Cm | Cl/Cd
-20 | -1.013 | 0.17872 | 0.009 | -5.665
-19.5 | -0.987 | 0.16306 | 0.008 | -6.054
-19 | -0.96 | 0.15518 | 0.008 | -6.189
-18.5 | -0.933 | 0.15034 | 0.007 | -6.207
-18 | -0.905 | 0.14564 | 0.006 | -6.216
-17.5 | -0.878 | 0.14003 | 0.006 | -6.272
-17 | -0.852 | 0.12865 | 0.005 | -6.625
-16.5 | -0.825 | 0.12902 | 0.005 | -6.393
-16 | -0.798 | 0.11958 | 0.004 | -6.673
-15.5 | -0.771 | 0.11088 | 0.004 | -6.95
-15 | -0.743 | 0.10659 | 0.003 | -6.974
-14.5 | -0.722 | 0.08897 | 0.003 | -8.114
-14 | -0.696 | 0.08266 | 0.002 | -8.425
-13.5 | -0.712 | 0.04661 | 0.002 | -15.269
-13 | -0.633 | 0.08994 | 0.001 | -7.043
-12.5 | -0.606 | 0.08337 | 0 | -7.274
-12 | -0.581 | 0.0749 | -0.001 | -7.754
-11.5 | -0.556 | 0.06786 | -0.001 | -8.189
-11 | -0.531 | 0.06114 | -0.002 | -8.689
-10.5 | -0.602 | 0.0117 | -0.004 | -51.497
-10 | -0.574 | 0.01037 | -0.005 | -55.327
-9.5 | -0.442 | 0.06099 | -0.003 | -7.242
-9 | -0.415 | 0.05567 | -0.004 | -7.455
-8.5 | -0.389 | 0.05055 | -0.005 | -7.689
-8 | -0.437 | 0.00961 | -0.01 | -45.493
-7.5 | -0.331 | 0.05068 | -0.005 | -6.541
-7 | -0.305 | 0.04476 | -0.006 | -6.809
-6.5 | -0.395 | 0.04097 | -0.007 | -9.633
-6 | -0.52 | 0.00789 | -0.015 | -65.877
-5.5 | -0.496 | 0.00756 | -0.016 | -65.593
-5 | -0.452 | 0.00723 | -0.017 | -62.593
-4.5 | -0.398 | 0.00588 | -0.018 | -67.726
-4 | -0.339 | 0.00586 | -0.019 | -57.754
-3.5 | -0.275 | 0.00608 | -0.021 | -45.18
-3 | -0.208 | 0.00603 | -0.022 | -34.578
-2.5 | -0.141 | 0.00602 | -0.023 | -23.335
-2 | -0.072 | 0.0061 | -0.024 | -11.758
-1.5 | -0.002 | 0.00605 | -0.025 | -0.391
-1 | 0.067 | 0.00607 | -0.027 | 11.094
-0.5 | 0.137 | 0.00655 | -0.028 | 20.939
0 | 0.207 | 0.00576 | -0.029 | 35.923
0.5 | 0.276 | 0.00519 | -0.03 | 53.284
1 | 0.345 | 0.00517 | -0.032 | 66.689
1.5 | 0.414 | 0.00543 | -0.033 | 76.158
2 | 0.483 | 0.00573 | -0.034 | 84.196
2.5 | 0.551 | 0.00607 | -0.035 | 90.743
3 | 0.618 | 0.00645 | -0.036 | 95.923
3.5 | 0.685 | 0.00677 | -0.038 | 101.111
4 | 0.751 | 0.00754 | -0.039 | 99.522
4.5 | 0.814 | 0.00789 | -0.04 | 103.157
5 | 0.875 | 0.00827 | -0.041 | 105.806
5.5 | 0.931 | 0.00872 | -0.042 | 106.748
6 | 0.982 | 0.00938 | -0.044 | 104.643
6.5 | 1.024 | 0.00999 | -0.045 | 102.506
7 | 1.054 | 0.01067 | -0.046 | 98.756
7.5 | 1.053 | 0.01144 | -0.047 | 92.048
8 | 0.971 | 0.01259 | -0.048 | 77.151
8.5 | 0.667 | 0.0134 | -0.049 | 49.812
9 | 0.698 | 0.01482 | -0.051 | 47.086
9.5 | 0.602 | 0.06407 | -0.027 | 9.398
10 | 0.762 | 0.01618 | -0.053 | 47.07
10.5 | 0.662 | 0.06651 | -0.032 | 9.949
11 | 0.827 | 0.01663 | -0.055 | 49.697
11.5 | 0.856 | 0.01828 | -0.056 | 46.84
12 | 0.88 | 0.02148 | -0.057 | 40.974
12.5 | 0.794 | 0.06745 | -0.043 | 11.77
13 | 0.942 | 0.02287 | -0.059 | 41.181
13.5 | 0.966 | 0.02605 | -0.059 | 37.088
14 | 0.891 | 0.06907 | -0.049 | 12.901
14.5 | 0.896 | 0.08844 | -0.045 | 10.129
15 | 0.9 | 0.11883 | -0.037 | 7.575
15.5 | 0.927 | 0.1251 | -0.038 | 7.413
16 | 0.956 | 0.12922 | -0.04 | 7.4
16.5 | 0.985 | 0.13271 | -0.042 | 7.423
17 | 1.008 | 0.1469 | -0.042 | 6.864
17.5 | 1.036 | 0.15311 | -0.043 | 6.767
18 | 1.064 | 0.15846 | -0.045 | 6.714
18.5 | 1.092 | 0.16466 | -0.046 | 6.63
19 | 1.116 | 0.17814 | -0.046 | 6.263
19.5 | 1.144 | 0.18584 | -0.047 | 6.154
20 | 1.171 | 0.19067 | -0.048 | 6.139

## 144. Re 18M Mach 0.50 (2)
BIGFOIL.COM POLAR EXPORT
NACA67-313 a=0.0
NACA67-313 a=0.0 |  |  |  | Cl Max: | 1.1741 | at alpha= | 10 | deg
XFOIL ncrit=9 |  |  |  | L/D Max: | 97.8369 | at alpha= | 6.5 | deg
Re: | 18000000 |  |  | Cd Min: | 0.22692 | at alpha= | -20 | deg
Mach: | 0.5 |  |  | Cl=0 at alpha= | -2.0159 | deg
|  |  |  | @ Cl=0.1, Cd= | 0.0048843
|  |  |  | @ Cl=0.4, Cd= | 0.0045893
|  |  |  | @ Cl=0.6, Cd= | 0.0065263
alpha (deg) | Cl | Cd | Cm | Cl/Cd
-20 | -0.5997 | 0.22692 | -0.0112 | -2.6428
-19.5 | -0.5771 | 0.22044 | -0.0158 | -2.6179
-19 | -0.561 | 0.21139 | -0.0207 | -2.6539
-18.5 | -0.5445 | 0.20265 | -0.0257 | -2.6869
-18 | -0.5302 | 0.19342 | -0.0308 | -2.7412
-17.5 | -0.5085 | 0.18661 | -0.0353 | -2.7249
-17 | -0.4913 | 0.17846 | -0.04 | -2.753
-16.5 | -0.4761 | 0.1698 | -0.045 | -2.8039
-16 | -0.4615 | 0.16129 | -0.0499 | -2.8613
-15.5 | -0.4423 | 0.15401 | -0.0544 | -2.8719
-15 | -0.432 | 0.14469 | -0.0596 | -2.9857
-14.5 | -0.4173 | 0.13675 | -0.0643 | -3.0516
-14 | -0.4132 | 0.12665 | -0.0699 | -3.2625
-13.5 | -0.4044 | 0.11805 | -0.0749 | -3.4257
-13 | -0.3923 | 0.1103 | -0.0794 | -3.5567
-12 | -0.4093 | 0.08889 | -0.0919 | -4.6046
-11.5 | -0.426 | 0.07789 | -0.0986 | -5.4693
-11 | -0.4326 | 0.06861 | -0.1045 | -6.3052
-10.5 | -0.4492 | 0.05732 | -0.1141 | -7.8367
-10 | -0.4978 | 0.04737 | -0.1164 | -10.5088
-9.5 | -0.5147 | 0.04235 | -0.1125 | -12.1535
-9 | -0.5622 | 0.03619 | -0.1034 | -15.5347
-8.5 | -0.5899 | 0.03212 | -0.0915 | -18.3655
-8 | -0.6165 | 0.02552 | -0.0804 | -24.1575
-7.5 | -0.6421 | 0.01752 | -0.0683 | -36.6495
-7 | -0.6307 | 0.00915 | -0.0609 | -68.929
-6.5 | -0.5617 | 0.00724 | -0.0586 | -77.5829
-6 | -0.5024 | 0.00663 | -0.0544 | -75.7768
-5.5 | -0.4427 | 0.00621 | -0.0508 | -71.2882
-5 | -0.3797 | 0.00587 | -0.0484 | -64.6848
-4.5 | -0.3165 | 0.00561 | -0.0465 | -56.4171
-4 | -0.2525 | 0.00539 | -0.0451 | -46.846
-3.5 | -0.1889 | 0.00515 | -0.044 | -36.6796
-3 | -0.1254 | 0.00497 | -0.0431 | -25.2314
-2.5 | -0.0609 | 0.00483 | -0.0427 | -12.6087
-2 | 0.002 | 0.00474 | -0.0421 | 0.42194
-1.5 | 0.0631 | 0.00479 | -0.0414 | 13.1733
-1 | 0.1218 | 0.00494 | -0.0403 | 24.6559
-0.5 | 0.1788 | 0.00511 | -0.0389 | 34.9902
0 | 0.2329 | 0.00521 | -0.037 | 44.7025
0.5 | 0.2814 | 0.00537 | -0.034 | 52.4022
1 | 0.3325 | 0.00532 | -0.0315 | 62.5
1.5 | 0.3565 | 0.00403 | -0.0239 | 88.4615
2 | 0.396 | 0.00456 | -0.0189 | 86.8421
2.5 | 0.4383 | 0.00487 | -0.0142 | 90
3 | 0.4789 | 0.00528 | -0.0092 | 90.7008
3.5 | 0.5236 | 0.00571 | -0.0051 | 91.6988
4 | 0.5701 | 0.00616 | -0.0014 | 92.5487
4.5 | 0.615 | 0.00671 | 0.0027 | 91.6542
5 | 0.6663 | 0.00715 | 0.0057 | 93.1888
5.5 | 0.72 | 0.00755 | 0.0084 | 95.3642
6 | 0.7744 | 0.00797 | 0.0112 | 97.1644
6.5 | 0.8277 | 0.00846 | 0.0143 | 97.8369
7 | 0.8803 | 0.00901 | 0.0178 | 97.7026
7.5 | 0.9324 | 0.00961 | 0.0216 | 97.0239
8 | 0.9841 | 0.01026 | 0.0258 | 95.9162
8.5 | 1.0385 | 0.01091 | 0.0298 | 95.1879
9 | 1.0889 | 0.01174 | 0.0347 | 92.7513
9.5 | 1.1396 | 0.01268 | 0.0401 | 89.8738
10 | 1.1741 | 0.01434 | 0.048 | 81.8759
10.5 | 1.1665 | 0.01792 | 0.0598 | 65.0949
11 | 1.1442 | 0.02273 | 0.0705 | 50.3388
11.5 | 1.1042 | 0.02917 | 0.0796 | 37.854
12 | 1.044 | 0.03815 | 0.0854 | 27.3657
12.5 | 1.0192 | 0.04596 | 0.0866 | 22.1758
13 | 0.9778 | 0.05691 | 0.0836 | 17.1815
13.5 | 0.9481 | 0.06856 | 0.0774 | 13.8288
14 | 0.9208 | 0.08164 | 0.0687 | 11.2788
14.5 | 0.8984 | 0.09523 | 0.0596 | 9.434
15 | 0.8827 | 0.10796 | 0.0515 | 8.1762

## 145. Re 20M Mach 0.00 (1)
BIGFOIL.COM POLAR EXPORT
NACA67-313 a=0.0
NACA67-313 a=0.0 |  |  |  | Cl Max: | 1.225 | at alpha= | 11.5 | deg
JavaFoil+Calcfoil stall+Eppler ext transition |  |  |  | L/D Max: | 120.146 | at alpha= | 7.5 | deg
Re: | 20000000 |  |  | Cd Min: | 0.00466 | at alpha= | 2 | deg
Mach: | 0 |  |  | Cl=0 at alpha= | -1.4833 | deg
|  |  |  | @ Cl=0.1, Cd= | 0.0063772
|  |  |  | @ Cl=0.4, Cd= | 0.0048184
|  |  |  | @ Cl=0.6, Cd= | 0.005308
alpha (deg) | Cl | Cd | Cm | Cl/Cd
-17 | -0.585 | 0.1317 | 0.004 | -4.443
-16.5 | -0.608 | 0.12529 | 0.004 | -4.85
-16 | -0.63 | 0.11641 | 0.003 | -5.411
-15.5 | -0.651 | 0.11046 | 0.003 | -5.891
-15 | -0.674 | 0.09472 | 0.003 | -7.119
-14.5 | -0.694 | 0.08803 | 0.002 | -7.881
-14 | -0.71 | 0.08273 | 0.002 | -8.587
-13.5 | -0.725 | 0.07686 | 0.001 | -9.437
-13 | -0.746 | 0.06483 | 0.001 | -11.508
-12.5 | -0.752 | 0.06197 | 0 | -12.135
-12 | -0.892 | 0.01095 | -0.001 | -81.495
-11.5 | -0.886 | 0.01002 | -0.002 | -88.385
-11 | -0.873 | 0.00941 | -0.003 | -92.768
-10.5 | -0.855 | 0.009 | -0.004 | -94.98
-10 | -0.833 | 0.0086 | -0.005 | -96.781
-9.5 | -0.806 | 0.00824 | -0.006 | -97.847
-9 | -0.776 | 0.00643 | -0.007 | -120.68
-8.5 | -0.741 | 0.00681 | -0.008 | -108.823
-8 | -0.703 | 0.0066 | -0.009 | -106.479
-7.5 | -0.661 | 0.00708 | -0.01 | -93.434
-7 | -0.617 | 0.00685 | -0.011 | -90.029
-6.5 | -0.569 | 0.00663 | -0.012 | -85.868
-6 | -0.519 | 0.00654 | -0.013 | -79.301
-5.5 | -0.467 | 0.00687 | -0.014 | -67.88
-5 | -0.412 | 0.0068 | -0.015 | -60.679
-4.5 | -0.356 | 0.00668 | -0.016 | -53.354
-4 | -0.299 | 0.00658 | -0.017 | -45.504
-3.5 | -0.241 | 0.00658 | -0.018 | -36.632
-3 | -0.182 | 0.0065 | -0.019 | -28
-2.5 | -0.122 | 0.00649 | -0.02 | -18.848
-2 | -0.062 | 0.00643 | -0.021 | -9.692
-1.5 | -0.002 | 0.00648 | -0.022 | -0.317
-1 | 0.058 | 0.00657 | -0.023 | 8.889
-0.5 | 0.119 | 0.00629 | -0.024 | 18.924
0 | 0.18 | 0.00581 | -0.025 | 30.946
0.5 | 0.24 | 0.0056 | -0.026 | 42.919
1 | 0.3 | 0.00537 | -0.027 | 55.914
1.5 | 0.36 | 0.00512 | -0.029 | 70.399
2 | 0.421 | 0.00466 | -0.03 | 90.149
2.5 | 0.48 | 0.00489 | -0.031 | 98.276
3 | 0.539 | 0.00504 | -0.032 | 107.05
3.5 | 0.598 | 0.00527 | -0.033 | 113.608
4 | 0.657 | 0.00639 | -0.034 | 102.771
4.5 | 0.714 | 0.00671 | -0.035 | 106.462
5 | 0.77 | 0.00694 | -0.036 | 111.031
5.5 | 0.825 | 0.00718 | -0.037 | 114.904
6 | 0.878 | 0.00746 | -0.038 | 117.738
6.5 | 0.93 | 0.00785 | -0.039 | 118.41
7 | 0.979 | 0.00818 | -0.04 | 119.63
7.5 | 1.025 | 0.00853 | -0.041 | 120.146
8 | 1.066 | 0.00892 | -0.042 | 119.493
8.5 | 1.103 | 0.00933 | -0.043 | 118.284
9 | 1.136 | 0.0097 | -0.044 | 117.201
9.5 | 1.165 | 0.01018 | -0.045 | 114.452
10 | 1.188 | 0.01073 | -0.046 | 110.666
10.5 | 1.206 | 0.01126 | -0.047 | 107.036
11 | 1.218 | 0.01198 | -0.048 | 101.681
11.5 | 1.225 | 0.01256 | -0.049 | 97.512
12 | 1.223 | 0.01333 | -0.05 | 91.761
12.5 | 1.212 | 0.01403 | -0.051 | 86.342
13 | 1.194 | 0.01498 | -0.052 | 79.719
13.5 | 1.171 | 0.01616 | -0.053 | 72.421
14 | 1.143 | 0.01724 | -0.054 | 66.278
14.5 | 1.109 | 0.01893 | -0.054 | 58.599
15 | 1.07 | 0.02123 | -0.055 | 50.417
15.5 | 1.027 | 0.02432 | -0.055 | 42.245
16 | 0.941 | 0.043 | -0.052 | 21.888
16.5 | 0.88 | 0.05869 | -0.05 | 14.993

## 146. Re 20M Mach 0.00 (2)
BIGFOIL.COM POLAR EXPORT
NACA67-313 a=0.0
NACA67-313 a=0.0 |  |  |  | Cl Max: | 1.738 | at alpha= | 20 | deg
XFOIL ncrit=9 |  |  |  | L/D Max: | 121.941 | at alpha= | 7 | deg
Re: | 20000000 |  |  | Cd Min: | 0.03402 | at alpha= | 20 | deg
Mach: | 0 |  |  | Cl=0 at alpha= | -1.7674 | deg
|  |  |  | @ Cl=0.1, Cd= | 0.0050795
|  |  |  | @ Cl=0.4, Cd= | 0.0045824
|  |  |  | @ Cl=0.6, Cd= | 0.005723
alpha (deg) | Cl | Cd | Cm | Cl/Cd
-20 | -1.6116 | 0.02257 | -0.0774 | -71.4045
-19.5 | -1.6087 | 0.02015 | -0.0722 | -79.8362
-19 | -1.5887 | 0.01871 | -0.0684 | -84.9118
-17 | -1.4742 | 0.01479 | -0.0558 | -99.6755
-16.5 | -1.4411 | 0.01401 | -0.053 | -102.8622
-16 | -1.4079 | 0.01313 | -0.0501 | -107.2277
-15.5 | -1.3702 | 0.01253 | -0.0477 | -109.3536
-15 | -1.3316 | 0.01197 | -0.0453 | -111.2448
-14.5 | -1.2919 | 0.01145 | -0.0431 | -112.8297
-14 | -1.2516 | 0.01098 | -0.0408 | -113.9891
-13.5 | -1.2112 | 0.01051 | -0.0385 | -115.2426
-13 | -1.1704 | 0.01011 | -0.0362 | -115.7666
-12.5 | -1.1274 | 0.00972 | -0.0342 | -115.9877
-12 | -1.08 | 0.00933 | -0.0332 | -115.7556
-11.5 | -1.0317 | 0.00896 | -0.0323 | -115.1451
-11 | -0.9823 | 0.00863 | -0.0316 | -113.8239
-10 | -0.8829 | 0.0079 | -0.0303 | -111.7595
-9.5 | -0.8322 | 0.00756 | -0.0297 | -110.0794
-9 | -0.7817 | 0.00717 | -0.0292 | -109.0237
-8.5 | -0.7296 | 0.00689 | -0.0289 | -105.8926
-8 | -0.6769 | 0.00663 | -0.0287 | -102.0965
-7.5 | -0.6238 | 0.0064 | -0.0286 | -97.4688
-6.5 | -0.5164 | 0.00597 | -0.0286 | -86.4992
-6 | -0.4628 | 0.00572 | -0.0286 | -80.9091
-5.5 | -0.4087 | 0.0055 | -0.0286 | -74.3091
-5 | -0.3538 | 0.00534 | -0.0289 | -66.2547
-4.5 | -0.2991 | 0.00514 | -0.029 | -58.1907
-4 | -0.2436 | 0.00499 | -0.0294 | -48.8176
-3.5 | -0.1884 | 0.00485 | -0.0296 | -38.8454
-3 | -0.1329 | 0.00476 | -0.03 | -27.9202
-2.5 | -0.0787 | 0.00475 | -0.0301 | -16.5684
-2 | -0.0247 | 0.00484 | -0.0301 | -5.1033
-1.5 | 0.0284 | 0.00494 | -0.0301 | 5.749
-1 | 0.0815 | 0.00503 | -0.03 | 16.2028
-0.5 | 0.1338 | 0.00517 | -0.0297 | 25.8801
0 | 0.1838 | 0.00525 | -0.029 | 35.0095
0.5 | 0.2357 | 0.00526 | -0.0287 | 44.8099
1 | 0.2861 | 0.00522 | -0.0281 | 54.8084
1.5 | 0.3313 | 0.00534 | -0.0266 | 62.0412
2 | 0.3643 | 0.00446 | -0.0228 | 81.6816
2.5 | 0.4168 | 0.00464 | -0.0226 | 89.8276
3 | 0.4685 | 0.00492 | -0.0222 | 95.2236
3.5 | 0.5202 | 0.00517 | -0.0219 | 100.619
4 | 0.569 | 0.00553 | -0.021 | 102.8933
4.5 | 0.6188 | 0.00584 | -0.0202 | 105.9589
5 | 0.6694 | 0.00609 | -0.0197 | 109.9179
5.5 | 0.7202 | 0.00632 | -0.0192 | 113.9557
6 | 0.7698 | 0.00656 | -0.0185 | 117.3476
6.5 | 0.8181 | 0.00683 | -0.0176 | 119.7804
7 | 0.8609 | 0.00706 | -0.0154 | 121.9405
7.5 | 0.9003 | 0.00739 | -0.0126 | 121.8268
8 | 0.9415 | 0.00773 | -0.0103 | 121.7982
8.5 | 0.9831 | 0.0081 | -0.0081 | 121.3704
9 | 1.0255 | 0.00846 | -0.0062 | 121.2175
9.5 | 1.068 | 0.00882 | -0.0044 | 121.0884
10 | 1.1089 | 0.00927 | -0.0024 | 119.6224
10.5 | 1.1497 | 0.00968 | -0.0004 | 118.7707
11 | 1.191 | 0.01011 | 0.0014 | 117.8042
11.5 | 1.2294 | 0.01064 | 0.0037 | 115.5451
12 | 1.2672 | 0.01121 | 0.0059 | 113.0419
12.5 | 1.3052 | 0.01177 | 0.0081 | 110.8921
13 | 1.3416 | 0.01238 | 0.0104 | 108.3683
13.5 | 1.377 | 0.01308 | 0.0127 | 105.2752
14 | 1.409 | 0.01389 | 0.0155 | 101.4399
14.5 | 1.4427 | 0.01469 | 0.0179 | 98.2097
15 | 1.4727 | 0.01561 | 0.0208 | 94.3434
15.5 | 1.5023 | 0.01659 | 0.0235 | 90.5546
16 | 1.5307 | 0.01767 | 0.0262 | 86.6271
16.5 | 1.5545 | 0.01898 | 0.0294 | 81.902
17 | 1.5791 | 0.02027 | 0.0322 | 77.9033
17.5 | 1.6004 | 0.02167 | 0.0355 | 73.8533
18 | 1.6413 | 0.02346 | 0.0339 | 69.9616
18.5 | 1.6903 | 0.02548 | 0.0303 | 66.3383
19 | 1.7305 | 0.02787 | 0.0278 | 62.0919
20 | 1.738 | 0.03402 | 0.0349 | 51.0876

## 147. Re 20M Mach 0.10 (1)
BIGFOIL.COM POLAR EXPORT
NACA67-313 a=0.0
NACA67-313 a=0.0 |  |  |  | Cl Max: | 1.216 | at alpha= | 11.5 | deg
JavaFoil+Calcfoil stall+Eppler ext transition |  |  |  | L/D Max: | 124.587 | at alpha= | 3.5 | deg
Re: | 20000000 |  |  | Cd Min: | 0.00467 | at alpha= | 2 | deg
Mach: | 0.1 |  |  | Cl=0 at alpha= | -1.4836 | deg
|  |  |  | @ Cl=0.1, Cd= | 0.0063451
|  |  |  | @ Cl=0.4, Cd= | 0.0048284
|  |  |  | @ Cl=0.6, Cd= | 0.0048341
alpha (deg) | Cl | Cd | Cm | Cl/Cd
-17 | -0.538 | 0.13314 | 0.004 | -4.044
-16.5 | -0.564 | 0.12748 | 0.004 | -4.423
-16 | -0.589 | 0.11848 | 0.003 | -4.973
-15.5 | -0.614 | 0.11254 | 0.003 | -5.454
-15 | -0.637 | 0.10676 | 0.002 | -5.963
-14.5 | -0.662 | 0.09163 | 0.002 | -7.224
-14 | -0.682 | 0.08591 | 0.002 | -7.942
-13.5 | -0.701 | 0.07939 | 0.001 | -8.829
-13 | -0.721 | 0.07002 | 0.001 | -10.295
-12.5 | -0.73 | 0.06696 | 0 | -10.902
-12 | -0.87 | 0.01215 | -0.001 | -71.658
-11.5 | -0.87 | 0.01065 | -0.002 | -81.665
-11 | -0.863 | 0.00956 | -0.003 | -90.33
-10.5 | -0.848 | 0.00913 | -0.004 | -92.886
-10 | -0.827 | 0.00873 | -0.005 | -94.799
-9.5 | -0.803 | 0.00831 | -0.006 | -96.604
-9 | -0.774 | 0.00648 | -0.007 | -119.374
-8.5 | -0.74 | 0.00684 | -0.008 | -108.242
-8 | -0.703 | 0.00668 | -0.009 | -105.346
-7.5 | -0.662 | 0.00706 | -0.01 | -93.813
-7 | -0.618 | 0.00688 | -0.011 | -89.77
-6.5 | -0.571 | 0.00666 | -0.012 | -85.702
-6 | -0.521 | 0.00652 | -0.013 | -79.82
-5.5 | -0.468 | 0.00644 | -0.014 | -72.741
-5 | -0.414 | 0.00683 | -0.015 | -60.614
-4.5 | -0.358 | 0.00677 | -0.016 | -52.904
-4 | -0.301 | 0.00664 | -0.017 | -45.303
-3.5 | -0.242 | 0.00659 | -0.018 | -36.781
-3 | -0.183 | 0.00652 | -0.019 | -28.05
-2.5 | -0.123 | 0.00647 | -0.02 | -19.005
-2 | -0.063 | 0.00644 | -0.021 | -9.723
-1.5 | -0.002 | 0.0065 | -0.022 | -0.318
-1 | 0.059 | 0.00654 | -0.023 | 8.976
-0.5 | 0.12 | 0.00625 | -0.024 | 19.128
0 | 0.181 | 0.00584 | -0.025 | 30.956
0.5 | 0.242 | 0.00557 | -0.027 | 43.358
1 | 0.302 | 0.00534 | -0.028 | 56.501
1.5 | 0.362 | 0.00509 | -0.029 | 71.164
2 | 0.423 | 0.00467 | -0.03 | 90.436
2.5 | 0.483 | 0.00486 | -0.031 | 99.209
3 | 0.542 | 0.00507 | -0.032 | 106.82
3.5 | 0.601 | 0.00483 | -0.033 | 124.587
4 | 0.66 | 0.00641 | -0.034 | 102.955
4.5 | 0.717 | 0.00673 | -0.035 | 106.621
5 | 0.774 | 0.00696 | -0.036 | 111.205
5.5 | 0.829 | 0.00722 | -0.037 | 114.79
6 | 0.882 | 0.0075 | -0.038 | 117.65
6.5 | 0.933 | 0.00792 | -0.039 | 117.843
7 | 0.983 | 0.00824 | -0.04 | 119.291
7.5 | 1.028 | 0.00863 | -0.041 | 119.127
8 | 1.069 | 0.00899 | -0.042 | 118.915
8.5 | 1.106 | 0.00939 | -0.043 | 117.732
9 | 1.138 | 0.00983 | -0.044 | 115.705
9.5 | 1.165 | 0.01026 | -0.045 | 113.503
10 | 1.186 | 0.01087 | -0.046 | 109.16
10.5 | 1.202 | 0.01141 | -0.047 | 105.367
11 | 1.212 | 0.01216 | -0.048 | 99.632
11.5 | 1.216 | 0.01275 | -0.049 | 95.341
12 | 1.21 | 0.01356 | -0.05 | 89.227
12.5 | 1.195 | 0.01443 | -0.051 | 82.774
13 | 1.172 | 0.01539 | -0.052 | 76.154
13.5 | 1.144 | 0.01661 | -0.053 | 68.849
14 | 1.109 | 0.01809 | -0.054 | 61.313
14.5 | 1.07 | 0.01983 | -0.054 | 53.974
15 | 1.027 | 0.02203 | -0.055 | 46.601
15.5 | 0.948 | 0.035 | -0.053 | 27.096
16 | 0.835 | 0.07855 | -0.045 | 10.63
16.5 | 0.784 | 0.09366 | -0.043 | 8.373

## 148. Re 20M Mach 0.10 (2)
BIGFOIL.COM POLAR EXPORT
NACA67-313 a=0.0
NACA67-313 a=0.0 |  |  |  | Cl Max: | 1.7309 | at alpha= | 19 | deg
XFOIL ncrit=9 |  |  |  | L/D Max: | 121.298 | at alpha= | 7 | deg
Re: | 20000000 |  |  | Cd Min: | 0.03724 | at alpha= | 20 | deg
Mach: | 0.1 |  |  | Cl=0 at alpha= | -1.7729 | deg
|  |  |  | @ Cl=0.1, Cd= | 0.0050735
|  |  |  | @ Cl=0.4, Cd= | 0.0045835
|  |  |  | @ Cl=0.6, Cd= | 0.0057314
alpha (deg) | Cl | Cd | Cm | Cl/Cd
-20 | -1.5713 | 0.02673 | -0.0883 | -58.7841
-19.5 | -1.5728 | 0.02382 | -0.0833 | -66.0285
-19 | -1.5608 | 0.02181 | -0.0789 | -71.5635
-18.5 | -1.5465 | 0.02 | -0.0742 | -77.325
-18 | -1.5412 | 0.01757 | -0.0682 | -87.7177
-17 | -1.4819 | 0.01555 | -0.0612 | -95.299
-16.5 | -1.448 | 0.01474 | -0.0582 | -98.2361
-16 | -1.4174 | 0.01363 | -0.0545 | -103.9912
-15.5 | -1.3795 | 0.01298 | -0.0518 | -106.2789
-15 | -1.3407 | 0.01233 | -0.0492 | -108.7348
-14.5 | -1.3007 | 0.01176 | -0.0466 | -110.6037
-14 | -1.2598 | 0.01124 | -0.0442 | -112.0819
-13.5 | -1.2184 | 0.01074 | -0.0417 | -113.4451
-13 | -1.1767 | 0.0103 | -0.0392 | -114.2427
-12.5 | -1.1345 | 0.00988 | -0.0368 | -114.8279
-12 | -1.0874 | 0.00949 | -0.0353 | -114.5838
-11 | -0.9886 | 0.00875 | -0.0333 | -112.9829
-10 | -0.888 | 0.00801 | -0.0317 | -110.8614
-9.5 | -0.8367 | 0.00765 | -0.0311 | -109.3725
-9 | -0.786 | 0.00724 | -0.0303 | -108.5635
-8.5 | -0.7336 | 0.00693 | -0.0299 | -105.8586
-8 | -0.6805 | 0.00666 | -0.0296 | -102.1772
-6 | -0.4647 | 0.00575 | -0.0292 | -80.8174
-5.5 | -0.4104 | 0.00552 | -0.0292 | -74.3478
-5 | -0.3552 | 0.00535 | -0.0293 | -66.3925
-4.5 | -0.3001 | 0.00515 | -0.0295 | -58.2718
-4 | -0.2443 | 0.00499 | -0.0298 | -48.9579
-3.5 | -0.1889 | 0.00485 | -0.03 | -38.9485
-3 | -0.133 | 0.00476 | -0.0303 | -27.9412
-2.5 | -0.0784 | 0.00474 | -0.0304 | -16.5401
-2 | -0.0243 | 0.00484 | -0.0304 | -5.0207
-1.5 | 0.0292 | 0.00493 | -0.0304 | 5.9229
-1 | 0.0824 | 0.00503 | -0.0302 | 16.3817
-0.5 | 0.135 | 0.00516 | -0.03 | 26.1628
0 | 0.1851 | 0.00526 | -0.0293 | 35.1901
0.5 | 0.2372 | 0.00526 | -0.0289 | 45.0951
1 | 0.2877 | 0.00522 | -0.0283 | 55.1149
1.5 | 0.333 | 0.00534 | -0.0267 | 62.3596
2 | 0.3658 | 0.00446 | -0.0227 | 82.0179
2.5 | 0.4184 | 0.00465 | -0.0225 | 89.9785
3 | 0.4702 | 0.00493 | -0.0221 | 95.3753
3.5 | 0.522 | 0.00519 | -0.0217 | 100.578
4 | 0.5708 | 0.00555 | -0.0207 | 102.8468
4.5 | 0.6207 | 0.00586 | -0.0199 | 105.9215
5 | 0.6713 | 0.00611 | -0.0193 | 109.8691
5.5 | 0.7222 | 0.00634 | -0.0187 | 113.9117
6 | 0.7718 | 0.00659 | -0.0179 | 117.1168
6.5 | 0.8186 | 0.00685 | -0.0165 | 119.5036
7 | 0.86 | 0.00709 | -0.0139 | 121.2976
7.5 | 0.9006 | 0.00744 | -0.0113 | 121.0484
8 | 0.9425 | 0.00779 | -0.009 | 120.9884
8.5 | 0.9844 | 0.00816 | -0.0068 | 120.6373
9 | 1.0272 | 0.00854 | -0.0048 | 120.281
9.5 | 1.0702 | 0.00891 | -0.003 | 120.1122
10 | 1.111 | 0.00937 | -0.0008 | 118.5699
10.5 | 1.153 | 0.00979 | 0.0012 | 117.7732
11 | 1.1935 | 0.01025 | 0.0033 | 116.439
11.5 | 1.2329 | 0.01081 | 0.0055 | 114.0518
12 | 1.2705 | 0.01139 | 0.008 | 111.5452
12.5 | 1.3098 | 0.01196 | 0.0101 | 109.5151
13 | 1.3447 | 0.01265 | 0.0128 | 106.3004
13.5 | 1.38 | 0.0134 | 0.0153 | 102.9851
14 | 1.4131 | 0.01422 | 0.0182 | 99.3741
14.5 | 1.4458 | 0.01508 | 0.0209 | 95.8753
15 | 1.4751 | 0.01613 | 0.0239 | 91.4507
15.5 | 1.5042 | 0.0172 | 0.0269 | 87.4535
16 | 1.5312 | 0.01839 | 0.0299 | 83.2626
16.5 | 1.5561 | 0.0197 | 0.0331 | 78.9898
17 | 1.5812 | 0.02107 | 0.036 | 75.0451
17.5 | 1.6029 | 0.02253 | 0.0393 | 71.1451
18 | 1.6472 | 0.02458 | 0.037 | 67.0138
18.5 | 1.6929 | 0.02696 | 0.0339 | 62.793
19 | 1.7309 | 0.02973 | 0.0316 | 58.2207
19.5 | 1.7273 | 0.03251 | 0.0373 | 53.1313
20 | 1.7244 | 0.03724 | 0.0394 | 46.305

## 149. Re 20M Mach 0.25 (1)
BIGFOIL.COM POLAR EXPORT
NACA67-313 a=0.0
NACA67-313 a=0.0 |  |  |  | Cl Max: | 1.166 | at alpha= | 10 | deg
JavaFoil+Calcfoil stall+Eppler ext transition |  |  |  | L/D Max: | 116.753 | at alpha= | 7 | deg
Re: | 20000000 |  |  | Cd Min: | 0.00453 | at alpha= | 2.5 | deg
Mach: | 0.25 |  |  | Cl=0 at alpha= | -1.4839 | deg
|  |  |  | @ Cl=0.1, Cd= | 0.0063873
|  |  |  | @ Cl=0.4, Cd= | 0.0047455
|  |  |  | @ Cl=0.6, Cd= | 0.10858
alpha (deg) | Cl | Cd | Cm | Cl/Cd
-15 | -0.327 | 0.1188 | 0.002 | -2.754
-14.5 | -0.39 | 0.11056 | 0.002 | -3.529
-14 | -0.448 | 0.1043 | 0.001 | -4.292
-13.5 | -0.5 | 0.09658 | 0.001 | -5.181
-13 | -0.549 | 0.08336 | 0.001 | -6.582
-12.5 | -0.59 | 0.07842 | 0 | -7.518
-12 | -0.623 | 0.0717 | 0 | -8.696
-11.5 | -0.639 | 0.06597 | -0.001 | -9.68
-11 | -0.65 | 0.0589 | -0.002 | -11.043
-10.5 | -0.779 | 0.01061 | -0.004 | -73.431
-10 | -0.782 | 0.00932 | -0.005 | -83.829
-9.5 | -0.771 | 0.00886 | -0.006 | -87.004
-9 | -0.754 | 0.00842 | -0.007 | -89.522
-8.5 | -0.73 | 0.00799 | -0.008 | -91.363
-8 | -0.7 | 0.0063 | -0.009 | -111.014
-7.5 | -0.664 | 0.00675 | -0.01 | -98.367
-7 | -0.623 | 0.00655 | -0.011 | -95.109
-6.5 | -0.578 | 0.00693 | -0.012 | -83.47
-6 | -0.53 | 0.00673 | -0.013 | -78.71
-5.5 | -0.478 | 0.00658 | -0.014 | -72.606
-5 | -0.423 | 0.00652 | -0.015 | -64.937
-4.5 | -0.367 | 0.0064 | -0.016 | -57.3
-4 | -0.308 | 0.00635 | -0.017 | -48.516
-3.5 | -0.249 | 0.0067 | -0.018 | -37.11
-3 | -0.188 | 0.00659 | -0.02 | -28.487
-2.5 | -0.126 | 0.00657 | -0.021 | -19.225
-2 | -0.064 | 0.00659 | -0.022 | -9.763
-1.5 | -0.002 | 0.00658 | -0.023 | -0.322
-1 | 0.06 | 0.0064 | -0.024 | 9.423
-0.5 | 0.123 | 0.00638 | -0.025 | 19.263
0 | 0.186 | 0.0059 | -0.026 | 31.439
0.5 | 0.248 | 0.00564 | -0.027 | 44.013
1 | 0.31 | 0.00535 | -0.028 | 57.87
1.5 | 0.372 | 0.00475 | -0.029 | 78.218
2 | 0.434 | 0.00474 | -0.031 | 91.543
2.5 | 0.495 | 0.00453 | -0.032 | 109.464
3 | 0.556 | 0.00582 | -0.033 | 95.58
3.5 | 0.617 | 0.00606 | -0.034 | 101.887
4 | 0.677 | 0.00657 | -0.035 | 103.011
4.5 | 0.736 | 0.00688 | -0.036 | 106.936
5 | 0.793 | 0.00715 | -0.037 | 110.969
5.5 | 0.849 | 0.00743 | -0.038 | 114.168
6 | 0.903 | 0.00775 | -0.039 | 116.52
6.5 | 0.954 | 0.0082 | -0.04 | 116.32
7 | 1.002 | 0.00859 | -0.041 | 116.753
7.5 | 1.046 | 0.00902 | -0.042 | 115.942
8 | 1.084 | 0.00943 | -0.044 | 114.888
8.5 | 1.115 | 0.00986 | -0.045 | 113.115
9 | 1.14 | 0.0104 | -0.046 | 109.587
9.5 | 1.157 | 0.01098 | -0.047 | 105.402
10 | 1.166 | 0.01166 | -0.048 | 99.964
10.5 | 1.165 | 0.01245 | -0.049 | 93.581
11 | 1.155 | 0.01333 | -0.05 | 86.673
11.5 | 1.135 | 0.01444 | -0.051 | 78.599
12 | 1.1 | 0.01526 | -0.052 | 72.1
12.5 | 1.047 | 0.0167 | -0.052 | 62.703
13 | 0.979 | 0.0192 | -0.053 | 50.994
13.5 | 0.889 | 0.02577 | -0.052 | 34.503
14 | 0.717 | 0.07804 | -0.04 | 9.182
14.5 | 0.634 | 0.09153 | -0.037 | 6.93
15 | 0.549 | 0.10858 | -0.032 | 5.057

## 150. Re 20M Mach 0.25 (2)
BIGFOIL.COM POLAR EXPORT
NACA67-313 a=0.0
NACA67-313 a=0.0 |  |  |  | Cl Max: | 1.6721 | at alpha= | 18.5 | deg
XFOIL ncrit=9 |  |  |  | L/D Max: | 117.048 | at alpha= | 7 | deg
Re: | 20000000 |  |  | Cd Min: | 0.06048 | at alpha= | 20 | deg
Mach: | 0.25 |  |  | Cl=0 at alpha= | -1.8053 | deg
|  |  |  | @ Cl=0.1, Cd= | 0.0050468
|  |  |  | @ Cl=0.4, Cd= | 0.0048915
|  |  |  | @ Cl=0.6, Cd= | 0.0057767
alpha (deg) | Cl | Cd | Cm | Cl/Cd
-19 | -1.223 | 0.05919 | -0.1085 | -20.6623
-18.5 | -1.2885 | 0.04589 | -0.1154 | -28.078
-18 | -1.3587 | 0.03615 | -0.1142 | -37.5851
-17.5 | -1.4048 | 0.02975 | -0.1085 | -47.2202
-16.5 | -1.4106 | 0.02326 | -0.0957 | -60.6449
-16 | -1.4377 | 0.01883 | -0.0857 | -76.3516
-15.5 | -1.4171 | 0.01687 | -0.0793 | -84.0012
-15 | -1.3839 | 0.01552 | -0.0739 | -89.1688
-14.5 | -1.3456 | 0.01442 | -0.069 | -93.3148
-14 | -1.3059 | 0.01335 | -0.0645 | -97.8202
-13.5 | -1.2622 | 0.0125 | -0.0604 | -100.976
-13 | -1.2158 | 0.01188 | -0.0567 | -102.3401
-12.5 | -1.1698 | 0.01115 | -0.0531 | -104.9148
-12 | -1.1229 | 0.01058 | -0.0496 | -106.1342
-11.5 | -1.0755 | 0.01002 | -0.0463 | -107.3353
-11 | -1.0236 | 0.00962 | -0.044 | -106.4033
-10.5 | -0.9705 | 0.0091 | -0.0421 | -106.6484
-10 | -0.9171 | 0.00859 | -0.0403 | -106.7637
-9.5 | -0.863 | 0.00814 | -0.0388 | -106.0197
-9 | -0.8094 | 0.00765 | -0.0373 | -105.8039
-8.5 | -0.7547 | 0.00726 | -0.0361 | -103.9532
-8 | -0.7 | 0.00689 | -0.035 | -101.5965
-7.5 | -0.6444 | 0.0066 | -0.0341 | -97.6364
-7 | -0.5883 | 0.00636 | -0.0335 | -92.5
-6.5 | -0.532 | 0.00612 | -0.033 | -86.9281
-6 | -0.4754 | 0.00587 | -0.0326 | -80.9881
-5.5 | -0.4192 | 0.00562 | -0.0322 | -74.5907
-5 | -0.3627 | 0.00542 | -0.032 | -66.9188
-4.5 | -0.3054 | 0.00523 | -0.032 | -58.3939
-4 | -0.2482 | 0.00503 | -0.032 | -49.3439
-3.5 | -0.1909 | 0.0049 | -0.0321 | -38.9592
-3 | -0.1335 | 0.00479 | -0.0322 | -27.8706
-2.5 | -0.0769 | 0.00474 | -0.0323 | -16.2236
-2 | -0.0213 | 0.00482 | -0.0322 | -4.4191
-1.5 | 0.0334 | 0.00491 | -0.032 | 6.8024
-1 | 0.088 | 0.00502 | -0.0317 | 17.5299
-0.5 | 0.1418 | 0.00514 | -0.0314 | 27.5875
0 | 0.1928 | 0.00526 | -0.0305 | 36.654
0.5 | 0.2452 | 0.00528 | -0.0298 | 46.4394
1 | 0.2961 | 0.00525 | -0.0289 | 56.4
1.5 | 0.3419 | 0.00533 | -0.0271 | 64.1463
2.5 | 0.4267 | 0.00469 | -0.022 | 90.9808
3 | 0.4789 | 0.00499 | -0.0213 | 95.9719
3.5 | 0.531 | 0.00527 | -0.0205 | 100.759
4 | 0.5796 | 0.00565 | -0.019 | 102.5841
4.5 | 0.6295 | 0.00596 | -0.0177 | 105.6208
5 | 0.6801 | 0.00622 | -0.0166 | 109.3408
5.5 | 0.7266 | 0.00644 | -0.0145 | 112.8261
6 | 0.7704 | 0.00669 | -0.0118 | 115.157
6.5 | 0.8147 | 0.00702 | -0.0092 | 116.0541
7 | 0.8603 | 0.00735 | -0.007 | 117.0476
7.5 | 0.9044 | 0.00775 | -0.0045 | 116.6968
8 | 0.949 | 0.00813 | -0.0021 | 116.7282
8.5 | 0.9942 | 0.00853 | 0.0001 | 116.5533
9 | 1.0374 | 0.00901 | 0.0027 | 115.1387
9.5 | 1.0827 | 0.00945 | 0.0049 | 114.5714
10 | 1.1262 | 0.00994 | 0.0075 | 113.2998
10.5 | 1.1698 | 0.01044 | 0.01 | 112.0498
11 | 1.2101 | 0.0111 | 0.013 | 109.018
11.5 | 1.2511 | 0.01174 | 0.0159 | 106.5673
12 | 1.2909 | 0.01245 | 0.019 | 103.6867
12.5 | 1.328 | 0.0133 | 0.0224 | 99.8496
13 | 1.3647 | 0.01417 | 0.0258 | 96.3091
13.5 | 1.4007 | 0.01513 | 0.0293 | 92.5777
14 | 1.4322 | 0.01629 | 0.0332 | 87.919
14.5 | 1.4618 | 0.01761 | 0.0372 | 83.0097
15 | 1.4912 | 0.01901 | 0.0411 | 78.4429
15.5 | 1.5182 | 0.02058 | 0.0451 | 73.7707
16 | 1.5439 | 0.02233 | 0.049 | 69.1402
16.5 | 1.562 | 0.02458 | 0.0533 | 63.5476
17 | 1.5789 | 0.02694 | 0.0575 | 58.608
17.5 | 1.6087 | 0.02991 | 0.0582 | 53.7847
18 | 1.6487 | 0.03381 | 0.0557 | 48.7637
18.5 | 1.6721 | 0.03917 | 0.0534 | 42.6883
19.5 | 1.6555 | 0.05144 | 0.0561 | 32.1831
20 | 1.6258 | 0.06048 | 0.0551 | 26.8816

## 151. Re 20M Mach 0.50 (1)
BIGFOIL.COM POLAR EXPORT
NACA67-313 a=0.0
NACA67-313 a=0.0 |  |  |  | Cl Max: | 1.17 | at alpha= | 20 | deg
JavaFoil+Calcfoil stall+Eppler ext transition |  |  |  | L/D Max: | 108.479 | at alpha= | 5.5 | deg
Re: | 20000000 |  |  | Cd Min: | 0.00544 | at alpha= | 1.5 | deg
Mach: | 0.5 |  |  | Cl=0 at alpha= | -1.4855 | deg
|  |  |  | @ Cl=0.1, Cd= | 0.0059021
|  |  |  | @ Cl=0.4, Cd= | 0.005442
|  |  |  | @ Cl=0.6, Cd= | 0.0062967
alpha (deg) | Cl | Cd | Cm | Cl/Cd
-20 | -1.013 | 0.18258 | 0.009 | -5.546
-19.5 | -0.987 | 0.16933 | 0.008 | -5.829
-19 | -0.96 | 0.1614 | 0.008 | -5.949
-18.5 | -0.933 | 0.1547 | 0.007 | -6.031
-18 | -0.905 | 0.14739 | 0.006 | -6.143
-17.5 | -0.878 | 0.14053 | 0.006 | -6.25
-17 | -0.852 | 0.13139 | 0.005 | -6.485
-16.5 | -0.825 | 0.13025 | 0.005 | -6.334
-16 | -0.797 | 0.12163 | 0.004 | -6.555
-15.5 | -0.77 | 0.11727 | 0.004 | -6.568
-15 | -0.743 | 0.10973 | 0.003 | -6.774
-14.5 | -0.718 | 0.09547 | 0.002 | -7.52
-14 | -0.693 | 0.08742 | 0.002 | -7.929
-13.5 | -0.666 | 0.08254 | 0.001 | -8.065
-13 | -0.634 | 0.08905 | 0.001 | -7.115
-12.5 | -0.607 | 0.08263 | 0 | -7.342
-12 | -0.581 | 0.07418 | -0.001 | -7.831
-11.5 | -0.556 | 0.06677 | -0.001 | -8.335
-11 | -0.533 | 0.05964 | -0.002 | -8.931
-10.5 | -0.605 | 0.01113 | -0.004 | -54.316
-10 | -0.574 | 0.01013 | -0.005 | -56.691
-9.5 | -0.442 | 0.06144 | -0.003 | -7.191
-9 | -0.415 | 0.0552 | -0.004 | -7.521
-8.5 | -0.389 | 0.05014 | -0.005 | -7.757
-8 | -0.44 | 0.00906 | -0.01 | -48.562
-7.5 | -0.332 | 0.05026 | -0.005 | -6.596
-7 | -0.305 | 0.04437 | -0.006 | -6.875
-6.5 | -0.395 | 0.04074 | -0.007 | -9.693
-6 | -0.52 | 0.00785 | -0.015 | -66.243
-5.5 | -0.496 | 0.00754 | -0.016 | -65.775
-5 | -0.452 | 0.006 | -0.017 | -75.43
-4.5 | -0.399 | 0.00594 | -0.018 | -67.141
-4 | -0.339 | 0.00631 | -0.019 | -53.683
-3.5 | -0.275 | 0.00608 | -0.021 | -45.201
-3 | -0.209 | 0.00608 | -0.022 | -34.307
-2.5 | -0.141 | 0.00598 | -0.023 | -23.51
-2 | -0.072 | 0.00611 | -0.024 | -11.733
-1.5 | -0.002 | 0.00609 | -0.025 | -0.389
-1 | 0.067 | 0.00602 | -0.027 | 11.189
-0.5 | 0.137 | 0.00577 | -0.028 | 23.782
0 | 0.207 | 0.00615 | -0.029 | 33.616
0.5 | 0.276 | 0.00583 | -0.03 | 47.406
1 | 0.345 | 0.00545 | -0.032 | 63.312
1.5 | 0.414 | 0.00544 | -0.033 | 76.038
2 | 0.483 | 0.00571 | -0.034 | 84.551
2.5 | 0.551 | 0.00607 | -0.035 | 90.776
3 | 0.618 | 0.00638 | -0.036 | 96.991
3.5 | 0.685 | 0.00672 | -0.038 | 101.999
4 | 0.751 | 0.00742 | -0.039 | 101.196
4.5 | 0.815 | 0.00775 | -0.04 | 105.068
5 | 0.875 | 0.00816 | -0.041 | 107.223
5.5 | 0.931 | 0.00859 | -0.042 | 108.479
6 | 0.982 | 0.0092 | -0.044 | 106.804
6.5 | 1.025 | 0.00982 | -0.045 | 104.381
7 | 1.055 | 0.01047 | -0.046 | 100.754
7.5 | 1.054 | 0.01125 | -0.047 | 93.676
8 | 0.972 | 0.01238 | -0.048 | 78.489
8.5 | 0.667 | 0.01317 | -0.049 | 50.682
9 | 0.698 | 0.01453 | -0.051 | 48.081
9.5 | 0.603 | 0.06266 | -0.028 | 9.622
10 | 0.762 | 0.01583 | -0.053 | 48.148
10.5 | 0.664 | 0.06481 | -0.034 | 10.248
11 | 0.827 | 0.01631 | -0.055 | 50.691
11.5 | 0.857 | 0.01795 | -0.056 | 47.734
12 | 0.882 | 0.02081 | -0.057 | 42.362
12.5 | 0.811 | 0.0576 | -0.047 | 14.086
13 | 0.828 | 0.06607 | -0.046 | 12.529
13.5 | 0.843 | 0.07776 | -0.044 | 10.843
14 | 0.854 | 0.09449 | -0.039 | 9.04
14.5 | 0.881 | 0.10115 | -0.04 | 8.714
15 | 0.9 | 0.1211 | -0.037 | 7.43
15.5 | 0.927 | 0.12847 | -0.039 | 7.219
16 | 0.956 | 0.13074 | -0.04 | 7.312
16.5 | 0.984 | 0.13776 | -0.042 | 7.143
17 | 1.007 | 0.15778 | -0.041 | 6.385
17.5 | 1.036 | 0.15547 | -0.043 | 6.664
18 | 1.063 | 0.16404 | -0.044 | 6.477
18.5 | 1.092 | 0.16457 | -0.046 | 6.635
19 | 1.115 | 0.18532 | -0.046 | 6.018
19.5 | 1.143 | 0.19077 | -0.047 | 5.991
20 | 1.17 | 0.19807 | -0.048 | 5.908

## 152. Re 20M Mach 0.50 (2)
BIGFOIL.COM POLAR EXPORT
NACA67-313 a=0.0
NACA67-313 a=0.0 |  |  |  | Cl Max: | 1.1815 | at alpha= | 10 | deg
XFOIL ncrit=9 |  |  |  | L/D Max: | 100.277 | at alpha= | 6.5 | deg
Re: | 20000000 |  |  | Cd Min: | 0.0289 | at alpha= | 11.5 | deg
Mach: | 0.5 |  |  | Cl=0 at alpha= | -99 | deg
|  |  |  | @ Cl=0.1, Cd= | 0.00528
|  |  |  | @ Cl=0.4, Cd= | 0.0045981
|  |  |  | @ Cl=0.6, Cd= | 0.0064167
alpha (deg) | Cl | Cd | Cm | Cl/Cd
0 | 0.2294 | 0.00528 | -0.0364 | 43.447
0.5 | 0.2799 | 0.00542 | -0.0337 | 51.6421
1 | 0.3317 | 0.00536 | -0.0314 | 61.8843
1.5 | 0.3707 | 0.00481 | -0.0266 | 77.0686
2 | 0.3954 | 0.00457 | -0.0188 | 86.5208
2.5 | 0.4396 | 0.00484 | -0.0145 | 90.8264
3 | 0.4803 | 0.00524 | -0.0095 | 91.6603
3.5 | 0.5259 | 0.00566 | -0.0056 | 92.9152
4 | 0.5724 | 0.00611 | -0.0018 | 93.6825
4.5 | 0.6183 | 0.00662 | 0.0021 | 93.3988
5 | 0.6708 | 0.00702 | 0.0049 | 95.5556
5.5 | 0.7239 | 0.00742 | 0.0077 | 97.5606
6 | 0.7795 | 0.00781 | 0.0103 | 99.8079
6.5 | 0.8323 | 0.0083 | 0.0136 | 100.2771
7 | 0.8853 | 0.00884 | 0.0171 | 100.1471
7.5 | 0.9371 | 0.00946 | 0.021 | 99.0592
8 | 0.9899 | 0.01007 | 0.025 | 98.3019
8.5 | 1.0439 | 0.01072 | 0.0291 | 97.3787
9 | 1.0947 | 0.01152 | 0.034 | 95.026
9.5 | 1.147 | 0.01241 | 0.0393 | 92.4255
10 | 1.1815 | 0.01407 | 0.0473 | 83.973
10.5 | 1.1725 | 0.01765 | 0.0594 | 66.4306
11 | 1.1499 | 0.02242 | 0.0702 | 51.289
11.5 | 1.1086 | 0.0289 | 0.0795 | 38.3599