## index
index | Re | Mach | Datasource
1 | 50000 | 0 | JavaFoil+Calcfoil stall+Eppler ext transition
2 | 50000 | 0 | XFOIL ncrit=9
3 | 50000 | 0.1 | JavaFoil+Calcfoil stall+Eppler ext transition
4 | 50000 | 0.1 | XFOIL ncrit=9
5 | 50000 | 0.25 | JavaFoil+Calcfoil stall+Eppler ext transition
6 | 50000 | 0.25 | XFOIL ncrit=9
7 | 50000 | 0.5 | JavaFoil+Calcfoil stall+Eppler ext transition
8 | 50000 | 0.5 | XFOIL ncrit=9
9 | 100000 | 0 | JavaFoil+Calcfoil stall+Eppler ext transition
10 | 100000 | 0 | XFOIL ncrit=9
11 | 100000 | 0.1 | JavaFoil+Calcfoil stall+Eppler ext transition
12 | 100000 | 0.1 | XFOIL ncrit=9
13 | 100000 | 0.25 | JavaFoil+Calcfoil stall+Eppler ext transition
14 | 100000 | 0.25 | XFOIL ncrit=9
15 | 100000 | 0.5 | JavaFoil+Calcfoil stall+Eppler ext transition
16 | 100000 | 0.5 | XFOIL ncrit=9
17 | 250000 | 0 | JavaFoil+Calcfoil stall+Eppler ext transition
18 | 250000 | 0 | XFOIL ncrit=9
19 | 250000 | 0.1 | JavaFoil+Calcfoil stall+Eppler ext transition
20 | 250000 | 0.1 | XFOIL ncrit=9
21 | 250000 | 0.25 | JavaFoil+Calcfoil stall+Eppler ext transition
22 | 250000 | 0.25 | XFOIL ncrit=9
23 | 250000 | 0.5 | JavaFoil+Calcfoil stall+Eppler ext transition
24 | 250000 | 0.5 | XFOIL ncrit=9
25 | 500000 | 0 | JavaFoil+Calcfoil stall+Eppler ext transition
26 | 500000 | 0 | XFOIL ncrit=9
27 | 500000 | 0.1 | JavaFoil+Calcfoil stall+Eppler ext transition
28 | 500000 | 0.1 | XFOIL ncrit=9
29 | 500000 | 0.25 | JavaFoil+Calcfoil stall+Eppler ext transition
30 | 500000 | 0.25 | XFOIL ncrit=9
31 | 500000 | 0.5 | JavaFoil+Calcfoil stall+Eppler ext transition
32 | 500000 | 0.5 | XFOIL ncrit=9
33 | 750000 | 0 | JavaFoil+Calcfoil stall+Eppler ext transition
34 | 750000 | 0 | XFOIL ncrit=9
35 | 750000 | 0.1 | JavaFoil+Calcfoil stall+Eppler ext transition
36 | 750000 | 0.1 | XFOIL ncrit=9
37 | 750000 | 0.25 | JavaFoil+Calcfoil stall+Eppler ext transition
38 | 750000 | 0.25 | XFOIL ncrit=9
39 | 750000 | 0.5 | JavaFoil+Calcfoil stall+Eppler ext transition
40 | 750000 | 0.5 | XFOIL ncrit=9
41 | 1000000 | 0 | JavaFoil+Calcfoil stall+Eppler ext transition
42 | 1000000 | 0 | XFOIL ncrit=9
43 | 1000000 | 0.1 | JavaFoil+Calcfoil stall+Eppler ext transition
44 | 1000000 | 0.1 | XFOIL ncrit=9
45 | 1000000 | 0.25 | JavaFoil+Calcfoil stall+Eppler ext transition
46 | 1000000 | 0.25 | XFOIL ncrit=9
47 | 1000000 | 0.5 | JavaFoil+Calcfoil stall+Eppler ext transition
48 | 1000000 | 0.5 | XFOIL ncrit=9
49 | 2000000 | 0 | JavaFoil+Calcfoil stall+Eppler ext transition
50 | 2000000 | 0 | XFOIL ncrit=9
51 | 2000000 | 0.1 | JavaFoil+Calcfoil stall+Eppler ext transition
52 | 2000000 | 0.1 | XFOIL ncrit=9
53 | 2000000 | 0.25 | JavaFoil+Calcfoil stall+Eppler ext transition
54 | 2000000 | 0.25 | XFOIL ncrit=9
55 | 2000000 | 0.5 | JavaFoil+Calcfoil stall+Eppler ext transition
56 | 2000000 | 0.5 | XFOIL ncrit=9
57 | 3000000 | 0 | JavaFoil+Calcfoil stall+Eppler ext transition
58 | 3000000 | 0 | XFOIL ncrit=9
59 | 3000000 | 0.1 | JavaFoil+Calcfoil stall+Eppler ext transition
60 | 3000000 | 0.1 | XFOIL ncrit=9
61 | 3000000 | 0.25 | JavaFoil+Calcfoil stall+Eppler ext transition
62 | 3000000 | 0.25 | XFOIL ncrit=9
63 | 3000000 | 0.5 | JavaFoil+Calcfoil stall+Eppler ext transition
64 | 3000000 | 0.5 | XFOIL ncrit=9
65 | 4000000 | 0 | JavaFoil+Calcfoil stall+Eppler ext transition
66 | 4000000 | 0 | XFOIL ncrit=9
67 | 4000000 | 0.1 | JavaFoil+Calcfoil stall+Eppler ext transition
68 | 4000000 | 0.1 | XFOIL ncrit=9
69 | 4000000 | 0.25 | JavaFoil+Calcfoil stall+Eppler ext transition
70 | 4000000 | 0.25 | XFOIL ncrit=9
71 | 4000000 | 0.5 | JavaFoil+Calcfoil stall+Eppler ext transition
72 | 4000000 | 0.5 | XFOIL ncrit=9
73 | 5000000 | 0 | JavaFoil+Calcfoil stall+Eppler ext transition
74 | 5000000 | 0 | XFOIL ncrit=9
75 | 5000000 | 0.1 | JavaFoil+Calcfoil stall+Eppler ext transition
76 | 5000000 | 0.1 | XFOIL ncrit=9
77 | 5000000 | 0.25 | JavaFoil+Calcfoil stall+Eppler ext transition
78 | 5000000 | 0.25 | XFOIL ncrit=9
79 | 5000000 | 0.5 | JavaFoil+Calcfoil stall+Eppler ext transition
80 | 5000000 | 0.5 | XFOIL ncrit=9
81 | 6000000 | 0 | JavaFoil+Calcfoil stall+Eppler ext transition
82 | 6000000 | 0 | XFOIL ncrit=9
83 | 6000000 | 0.1 | JavaFoil+Calcfoil stall+Eppler ext transition
84 | 6000000 | 0.1 | XFOIL ncrit=9
85 | 6000000 | 0.25 | JavaFoil+Calcfoil stall+Eppler ext transition
86 | 6000000 | 0.25 | XFOIL ncrit=9
87 | 6000000 | 0.5 | JavaFoil+Calcfoil stall+Eppler ext transition
88 | 6000000 | 0.5 | XFOIL ncrit=9
89 | 7000000 | 0 | JavaFoil+Calcfoil stall+Eppler ext transition
90 | 7000000 | 0 | XFOIL ncrit=9
91 | 7000000 | 0.1 | JavaFoil+Calcfoil stall+Eppler ext transition
92 | 7000000 | 0.1 | XFOIL ncrit=9
93 | 7000000 | 0.25 | JavaFoil+Calcfoil stall+Eppler ext transition
94 | 7000000 | 0.25 | XFOIL ncrit=9
95 | 7000000 | 0.5 | JavaFoil+Calcfoil stall+Eppler ext transition
96 | 7000000 | 0.5 | XFOIL ncrit=9
97 | 8000000 | 0 | JavaFoil+Calcfoil stall+Eppler ext transition
98 | 8000000 | 0 | XFOIL ncrit=9
99 | 8000000 | 0.1 | JavaFoil+Calcfoil stall+Eppler ext transition
100 | 8000000 | 0.1 | XFOIL ncrit=9
101 | 8000000 | 0.25 | JavaFoil+Calcfoil stall+Eppler ext transition
102 | 8000000 | 0.25 | XFOIL ncrit=9
103 | 8000000 | 0.5 | JavaFoil+Calcfoil stall+Eppler ext transition
104 | 8000000 | 0.5 | XFOIL ncrit=9
105 | 10000000 | 0 | JavaFoil+Calcfoil stall+Eppler ext transition
106 | 10000000 | 0 | XFOIL ncrit=9
107 | 10000000 | 0.1 | JavaFoil+Calcfoil stall+Eppler ext transition
108 | 10000000 | 0.1 | XFOIL ncrit=9
109 | 10000000 | 0.25 | JavaFoil+Calcfoil stall+Eppler ext transition
110 | 10000000 | 0.25 | XFOIL ncrit=9
111 | 10000000 | 0.5 | JavaFoil+Calcfoil stall+Eppler ext transition
112 | 10000000 | 0.5 | XFOIL ncrit=9
113 | 12000000 | 0 | JavaFoil+Calcfoil stall+Eppler ext transition
114 | 12000000 | 0 | XFOIL ncrit=9
115 | 12000000 | 0.1 | JavaFoil+Calcfoil stall+Eppler ext transition
116 | 12000000 | 0.1 | XFOIL ncrit=9
117 | 12000000 | 0.25 | JavaFoil+Calcfoil stall+Eppler ext transition
118 | 12000000 | 0.25 | XFOIL ncrit=9
119 | 12000000 | 0.5 | JavaFoil+Calcfoil stall+Eppler ext transition
120 | 12000000 | 0.5 | XFOIL ncrit=9
121 | 14000000 | 0 | JavaFoil+Calcfoil stall+Eppler ext transition
122 | 14000000 | 0 | XFOIL ncrit=9
123 | 14000000 | 0.1 | JavaFoil+Calcfoil stall+Eppler ext transition
124 | 14000000 | 0.1 | XFOIL ncrit=9
125 | 14000000 | 0.25 | JavaFoil+Calcfoil stall+Eppler ext transition
126 | 14000000 | 0.25 | XFOIL ncrit=9
127 | 14000000 | 0.5 | JavaFoil+Calcfoil stall+Eppler ext transition
128 | 14000000 | 0.5 | XFOIL ncrit=9
129 | 16000000 | 0 | JavaFoil+Calcfoil stall+Eppler ext transition
130 | 16000000 | 0 | XFOIL ncrit=9
131 | 16000000 | 0.1 | JavaFoil+Calcfoil stall+Eppler ext transition
132 | 16000000 | 0.1 | XFOIL ncrit=9
133 | 16000000 | 0.25 | JavaFoil+Calcfoil stall+Eppler ext transition
134 | 16000000 | 0.25 | XFOIL ncrit=9
135 | 16000000 | 0.5 | JavaFoil+Calcfoil stall+Eppler ext transition
136 | 16000000 | 0.5 | XFOIL ncrit=9
137 | 18000000 | 0 | JavaFoil+Calcfoil stall+Eppler ext transition
138 | 18000000 | 0 | XFOIL ncrit=9
139 | 18000000 | 0.1 | JavaFoil+Calcfoil stall+Eppler ext transition
140 | 18000000 | 0.1 | XFOIL ncrit=9
141 | 18000000 | 0.25 | JavaFoil+Calcfoil stall+Eppler ext transition
142 | 18000000 | 0.25 | XFOIL ncrit=9
143 | 18000000 | 0.5 | JavaFoil+Calcfoil stall+Eppler ext transition
144 | 18000000 | 0.5 | XFOIL ncrit=9
145 | 20000000 | 0 | JavaFoil+Calcfoil stall+Eppler ext transition
146 | 20000000 | 0 | XFOIL ncrit=9
147 | 20000000 | 0.1 | JavaFoil+Calcfoil stall+Eppler ext transition
148 | 20000000 | 0.1 | XFOIL ncrit=9
149 | 20000000 | 0.25 | JavaFoil+Calcfoil stall+Eppler ext transition
150 | 20000000 | 0.25 | XFOIL ncrit=9
151 | 20000000 | 0.5 | JavaFoil+Calcfoil stall+Eppler ext transition
152 | 20000000 | 0.5 | XFOIL ncrit=9

## 1. Re 50k Mach 0.00 (1)
BIGFOIL.COM POLAR EXPORT
NACA63A611
NACA63A611 |  |  |  | Cl Max: | 1.216 | at alpha= | 6 | deg
JavaFoil+Calcfoil stall+Eppler ext transition |  |  |  | L/D Max: | 48.925 | at alpha= | 5 | deg
Re: | 50000 |  |  | Cd Min: | 0.01667 | at alpha= | -2 | deg
Mach: | 0 |  |  | Cl=0 at alpha= | -4.7872 | deg
|  |  |  | @ Cl=0.1, Cd= | 0.042003
|  |  |  | @ Cl=0.4, Cd= | 0.01677
|  |  |  | @ Cl=0.6, Cd= | 0.017755
alpha (deg) | Cl | Cd | Cm | Cl/Cd
-18 | -0.368 | 0.37921 | -0.03 | -0.97
-17.5 | -0.383 | 0.34758 | -0.03 | -1.102
-17 | -0.398 | 0.33087 | -0.031 | -1.204
-16.5 | -0.413 | 0.29687 | -0.031 | -1.392
-16 | -0.427 | 0.28502 | -0.032 | -1.5
-15.5 | -0.441 | 0.25371 | -0.033 | -1.737
-15 | -0.453 | 0.24309 | -0.033 | -1.863
-14.5 | -0.463 | 0.22199 | -0.035 | -2.087
-14 | -0.472 | 0.19422 | -0.035 | -2.428
-13.5 | -0.477 | 0.18028 | -0.035 | -2.647
-13 | -0.479 | 0.16814 | -0.035 | -2.846
-12.5 | -0.474 | 0.15868 | -0.035 | -2.989
-12 | -0.467 | 0.14226 | -0.037 | -3.282
-11.5 | -0.456 | 0.1271 | -0.037 | -3.587
-11 | -0.441 | 0.12247 | -0.036 | -3.602
-10.5 | -0.423 | 0.11024 | -0.037 | -3.836
-10 | -0.401 | 0.10121 | -0.037 | -3.961
-9.5 | -0.375 | 0.09017 | -0.038 | -4.161
-9 | -0.346 | 0.08544 | -0.038 | -4.049
-8.5 | -0.313 | 0.07676 | -0.039 | -4.084
-8 | -0.278 | 0.07073 | -0.039 | -3.927
-7.5 | -0.239 | 0.06598 | -0.04 | -3.618
-7 | -0.198 | 0.06072 | -0.04 | -3.256
-6.5 | -0.155 | 0.05734 | -0.041 | -2.706
-6 | -0.111 | 0.0537 | -0.041 | -2.07
-5.5 | -0.066 | 0.05022 | -0.042 | -1.315
-5 | -0.02 | 0.04742 | -0.043 | -0.421
-4.5 | 0.027 | 0.04498 | -0.044 | 0.597
-4 | 0.074 | 0.04294 | -0.046 | 1.729
-3.5 | 0.122 | 0.04121 | -0.049 | 2.962
-3 | 0.17 | 0.0398 | -0.051 | 4.278
-2.5 | 0.22 | 0.03783 | -0.06 | 5.807
-2 | 0.332 | 0.01667 | -0.113 | 19.894
-1.5 | 0.392 | 0.01675 | -0.113 | 23.399
-1 | 0.452 | 0.0169 | -0.114 | 26.724
-0.5 | 0.511 | 0.01708 | -0.115 | 29.914
0 | 0.559 | 0.01755 | -0.115 | 31.866
0.5 | 0.617 | 0.01784 | -0.116 | 34.599
1 | 0.675 | 0.01813 | -0.116 | 37.255
1.5 | 0.732 | 0.01849 | -0.117 | 39.572
2 | 0.789 | 0.01888 | -0.117 | 41.788
2.5 | 0.846 | 0.01935 | -0.118 | 43.713
3 | 0.901 | 0.01991 | -0.118 | 45.285
3.5 | 0.956 | 0.02047 | -0.118 | 46.693
4 | 1.009 | 0.02111 | -0.119 | 47.791
4.5 | 1.061 | 0.02186 | -0.119 | 48.528
5 | 1.112 | 0.02272 | -0.12 | 48.925
5.5 | 1.172 | 0.02596 | -0.121 | 45.14
6 | 1.216 | 0.02692 | -0.122 | 45.177
6.5 | 1.029 | 0.0504 | -0.052 | 20.425
7 | 1.06 | 0.05456 | -0.048 | 19.42
7.5 | 1.087 | 0.05986 | -0.046 | 18.155
8 | 1.11 | 0.06332 | -0.044 | 17.529
8.5 | 1.125 | 0.06879 | -0.042 | 16.357
9 | 1.133 | 0.07508 | -0.04 | 15.087
9.5 | 1.134 | 0.0816 | -0.039 | 13.894
10 | 1.128 | 0.09185 | -0.038 | 12.284
10.5 | 1.116 | 0.10238 | -0.037 | 10.905
11 | 1.099 | 0.1089 | -0.036 | 10.088

## 2. Re 50k Mach 0.00 (2)
BIGFOIL.COM POLAR EXPORT
NACA63A611
NACA63A611 |  |  |  | Cl Max: | 1.303 | at alpha= | 10.5 | deg
XFOIL ncrit=9 |  |  |  | L/D Max: | 34.6917 | at alpha= | 8.5 | deg
Re: | 50000 |  |  | Cd Min: | 0.23765 | at alpha= | -19.5 | deg
Mach: | 0 |  |  | Cl=0 at alpha= | 0.23227 | deg
|  |  |  | @ Cl=0.1, Cd= | 0.033828
|  |  |  | @ Cl=0.4, Cd= | 0.047266
|  |  |  | @ Cl=0.6, Cd= | 0.056548
alpha (deg) | Cl | Cd | Cm | Cl/Cd
-20 | -0.5234 | 0.23535 | -0.0126 | -2.2239
-19.5 | -0.5203 | 0.23765 | -0.0176 | -2.1894
-19 | -0.4937 | 0.22246 | -0.0184 | -2.2193
-18.5 | -0.4771 | 0.21586 | -0.0206 | -2.2102
-18 | -0.4643 | 0.21097 | -0.0236 | -2.2008
-17.5 | -0.4637 | 0.21175 | -0.0281 | -2.1898
-17 | -0.4383 | 0.19911 | -0.0285 | -2.2013
-16.5 | -0.4255 | 0.1936 | -0.0305 | -2.1978
-16 | -0.4283 | 0.19366 | -0.0344 | -2.2116
-15.5 | -0.4036 | 0.18201 | -0.0345 | -2.2175
-15 | -0.3936 | 0.17676 | -0.0361 | -2.2267
-14.5 | -0.4083 | 0.17814 | -0.0398 | -2.292
-14 | -0.3745 | 0.16502 | -0.0384 | -2.2694
-13.5 | -0.3922 | 0.1657 | -0.0416 | -2.3669
-13 | -0.3623 | 0.15425 | -0.0401 | -2.3488
-12.5 | -0.3663 | 0.15007 | -0.0414 | -2.4409
-12 | -0.3574 | 0.14419 | -0.0408 | -2.4787
-11.5 | -0.3506 | 0.13787 | -0.04 | -2.543
-11 | -0.3734 | 0.13681 | -0.0405 | -2.7293
-10.5 | -0.364 | 0.13008 | -0.0381 | -2.7983
-10 | -0.3644 | 0.12492 | -0.0358 | -2.9171
-9.5 | -0.3672 | 0.12007 | -0.0331 | -3.0582
-9 | -0.3725 | 0.11546 | -0.0301 | -3.2262
-8.5 | -0.3838 | 0.11153 | -0.0267 | -3.4412
-8 | -0.4033 | 0.10834 | -0.0228 | -3.7225
-7.5 | -0.4019 | 0.10275 | -0.0184 | -3.9114
-7 | -0.4188 | 0.09948 | -0.013 | -4.2099
-6.5 | -0.4263 | 0.09521 | -0.0073 | -4.4775
-6 | -0.4471 | 0.09217 | -0.0001 | -4.8508
-5.5 | -0.4506 | 0.08789 | 0.0066 | -5.1269
-5 | -0.4546 | 0.08386 | 0.0137 | -5.4209
-4.5 | -0.4696 | 0.08056 | 0.0216 | -5.8292
-4 | -0.3929 | 0.04954 | -0.047 | -7.931
-3.5 | -0.3377 | 0.04186 | -0.0503 | -8.0674
-3 | -0.2927 | 0.03768 | -0.0498 | -7.768
-2.5 | -0.2479 | 0.03478 | -0.0483 | -7.1277
-2 | -0.2046 | 0.03255 | -0.0466 | -6.2857
-1.5 | -0.162 | 0.03111 | -0.0445 | -5.2073
-1 | -0.1012 | 0.02821 | -0.0453 | -3.5874
-0.5 | -0.0617 | 0.02755 | -0.0416 | -2.2396
0 | -0.019 | 0.02889 | -0.0422 | -0.65767
0.5 | 0.0219 | 0.03038 | -0.0425 | 0.72087
1 | 0.0613 | 0.03202 | -0.0428 | 1.9144
1.5 | 0.0996 | 0.03381 | -0.043 | 2.9459
2.5 | 0.2468 | 0.04028 | -0.057 | 6.1271
3 | 0.3171 | 0.04333 | -0.0627 | 7.3183
3.5 | 0.371 | 0.04584 | -0.0656 | 8.0934
4 | 0.4249 | 0.04849 | -0.0683 | 8.7626
4.5 | 0.4831 | 0.05118 | -0.0714 | 9.4392
5 | 0.5421 | 0.05383 | -0.0742 | 10.0706
5.5 | 0.5941 | 0.05626 | -0.0758 | 10.5599
6 | 0.6429 | 0.05864 | -0.0768 | 10.9635
6.5 | 0.6962 | 0.06081 | -0.0777 | 11.4488
7 | 0.7632 | 0.06217 | -0.079 | 12.276
7.5 | 0.8425 | 0.06178 | -0.0795 | 13.6371
8 | 0.921 | 0.05868 | -0.0766 | 15.6953
8.5 | 1.1195 | 0.03227 | -0.0624 | 34.6917
9 | 1.0856 | 0.03775 | -0.0494 | 28.7576
9.5 | 1.1528 | 0.04356 | -0.0487 | 26.4646
10 | 1.2616 | 0.05172 | -0.0549 | 24.3929
10.5 | 1.303 | 0.06023 | -0.0534 | 21.6337
11 | 1.2956 | 0.06739 | -0.0463 | 19.2254
11.5 | 1.2675 | 0.07413 | -0.0383 | 17.0983
12 | 1.2282 | 0.0818 | -0.0321 | 15.0147
12.5 | 1.185 | 0.09102 | -0.0289 | 13.0191
13 | 1.1454 | 0.10203 | -0.0289 | 11.2261
13.5 | 1.0319 | 0.12294 | -0.0406 | 8.3935
14 | 0.9467 | 0.15528 | -0.0632 | 6.0967
14.5 | 0.8915 | 0.18475 | -0.0868 | 4.8254
15 | 0.8988 | 0.19215 | -0.0893 | 4.6776
15.5 | 0.9093 | 0.19975 | -0.0919 | 4.5522

## 3. Re 50k Mach 0.10 (1)
BIGFOIL.COM POLAR EXPORT
NACA63A611
NACA63A611 |  |  |  | Cl Max: | 1.221 | at alpha= | 6 | deg
JavaFoil+Calcfoil stall+Eppler ext transition |  |  |  | L/D Max: | 48.937 | at alpha= | 5 | deg
Re: | 50000 |  |  | Cd Min: | 0.0167 | at alpha= | -2 | deg
Mach: | 0.1 |  |  | Cl=0 at alpha= | -4.7872 | deg
|  |  |  | @ Cl=0.1, Cd= | 0.042162
|  |  |  | @ Cl=0.4, Cd= | 0.016805
|  |  |  | @ Cl=0.6, Cd= | 0.017783
alpha (deg) | Cl | Cd | Cm | Cl/Cd
-18 | -0.324 | 0.43264 | -0.029 | -0.75
-17.5 | -0.342 | 0.39339 | -0.03 | -0.869
-17 | -0.359 | 0.36413 | -0.03 | -0.987
-16.5 | -0.377 | 0.34263 | -0.031 | -1.1
-16 | -0.394 | 0.30878 | -0.031 | -1.276
-15.5 | -0.41 | 0.28715 | -0.032 | -1.429
-15 | -0.425 | 0.2564 | -0.033 | -1.659
-14.5 | -0.439 | 0.232 | -0.034 | -1.892
-14 | -0.45 | 0.20979 | -0.034 | -2.146
-13.5 | -0.459 | 0.18844 | -0.035 | -2.437
-13 | -0.463 | 0.17114 | -0.035 | -2.708
-12.5 | -0.462 | 0.15844 | -0.035 | -2.915
-12 | -0.457 | 0.14789 | -0.036 | -3.089
-11.5 | -0.448 | 0.13609 | -0.036 | -3.292
-11 | -0.435 | 0.12201 | -0.037 | -3.569
-10.5 | -0.419 | 0.11412 | -0.037 | -3.669
-10 | -0.398 | 0.10199 | -0.037 | -3.903
-9.5 | -0.373 | 0.09368 | -0.038 | -3.987
-9 | -0.345 | 0.08571 | -0.038 | -4.027
-8.5 | -0.313 | 0.07811 | -0.039 | -4.011
-8 | -0.278 | 0.07266 | -0.039 | -3.826
-7.5 | -0.239 | 0.06589 | -0.04 | -3.629
-7 | -0.198 | 0.06193 | -0.04 | -3.201
-6.5 | -0.156 | 0.05695 | -0.041 | -2.733
-6 | -0.112 | 0.05374 | -0.041 | -2.076
-5.5 | -0.066 | 0.05033 | -0.042 | -1.317
-5 | -0.02 | 0.04747 | -0.043 | -0.423
-4.5 | 0.027 | 0.04502 | -0.044 | 0.599
-4 | 0.075 | 0.0431 | -0.047 | 1.731
-3.5 | 0.123 | 0.0413 | -0.049 | 2.97
-3 | 0.171 | 0.03989 | -0.051 | 4.29
-2.5 | 0.273 | 0.01714 | -0.113 | 15.933
-2 | 0.333 | 0.0167 | -0.113 | 19.959
-1.5 | 0.394 | 0.01679 | -0.114 | 23.471
-1 | 0.454 | 0.01694 | -0.115 | 26.793
-0.5 | 0.514 | 0.01712 | -0.115 | 30.001
0 | 0.562 | 0.0176 | -0.116 | 31.919
0.5 | 0.62 | 0.01788 | -0.116 | 34.678
1 | 0.679 | 0.01818 | -0.117 | 37.332
1.5 | 0.735 | 0.01856 | -0.117 | 39.607
2 | 0.793 | 0.01895 | -0.118 | 41.834
2.5 | 0.85 | 0.01943 | -0.118 | 43.726
3 | 0.905 | 0.02 | -0.119 | 45.278
3.5 | 0.96 | 0.02058 | -0.119 | 46.667
4 | 1.014 | 0.02122 | -0.119 | 47.769
4.5 | 1.066 | 0.022 | -0.12 | 48.464
5 | 1.116 | 0.02281 | -0.12 | 48.937
5.5 | 1.177 | 0.0261 | -0.122 | 45.075
6 | 1.221 | 0.02708 | -0.122 | 45.077
6.5 | 1.033 | 0.05068 | -0.051 | 20.386
7 | 1.063 | 0.05514 | -0.048 | 19.278
7.5 | 1.089 | 0.06032 | -0.046 | 18.062
8 | 1.112 | 0.06433 | -0.044 | 17.284
8.5 | 1.126 | 0.07007 | -0.041 | 16.063
9 | 1.131 | 0.07707 | -0.04 | 14.677
9.5 | 1.13 | 0.08477 | -0.039 | 13.326
10 | 1.121 | 0.09264 | -0.037 | 12.101
10.5 | 1.106 | 0.10352 | -0.037 | 10.68
11 | 1.084 | 0.11203 | -0.036 | 9.673

## 4. Re 50k Mach 0.10 (2)
BIGFOIL.COM POLAR EXPORT
NACA63A611
NACA63A611 |  |  |  | Cl Max: | 1.3004 | at alpha= | 10.5 | deg
XFOIL ncrit=9 |  |  |  | L/D Max: | 34.2283 | at alpha= | 8.5 | deg
Re: | 50000 |  |  | Cd Min: | 0.23929 | at alpha= | -19.5 | deg
Mach: | 0.1 |  |  | Cl=0 at alpha= | 0.25 | deg
|  |  |  | @ Cl=0.1, Cd= | 0.033979
|  |  |  | @ Cl=0.4, Cd= | 0.047261
|  |  |  | @ Cl=0.6, Cd= | 0.056926
alpha (deg) | Cl | Cd | Cm | Cl/Cd
-20 | -0.5251 | 0.23653 | -0.0128 | -2.22
-19.5 | -0.5227 | 0.23929 | -0.0179 | -2.1844
-19 | -0.4939 | 0.22273 | -0.0184 | -2.2175
-18.5 | -0.4777 | 0.21638 | -0.0207 | -2.2077
-18 | -0.4653 | 0.21173 | -0.0238 | -2.1976
-17.5 | -0.4658 | 0.21314 | -0.0284 | -2.1854
-17 | -0.4381 | 0.19944 | -0.0285 | -2.1967
-16.5 | -0.4261 | 0.19425 | -0.0308 | -2.1936
-16 | -0.4304 | 0.19495 | -0.0348 | -2.2077
-15.5 | -0.4028 | 0.18231 | -0.0345 | -2.2094
-15 | -0.3942 | 0.17747 | -0.0364 | -2.2212
-14.5 | -0.4105 | 0.17936 | -0.0401 | -2.2887
-14 | -0.3745 | 0.16555 | -0.0386 | -2.2622
-13.5 | -0.3943 | 0.16682 | -0.042 | -2.3636
-13 | -0.3628 | 0.15492 | -0.0404 | -2.3419
-12.5 | -0.3608 | 0.14957 | -0.0411 | -2.4122
-12 | -0.3589 | 0.14506 | -0.041 | -2.4741
-11.5 | -0.3492 | 0.13826 | -0.04 | -2.5257
-11 | -0.3759 | 0.13782 | -0.0407 | -2.7275
-10.5 | -0.3662 | 0.13099 | -0.0383 | -2.7956
-10 | -0.3667 | 0.1258 | -0.0359 | -2.9149
-9.5 | -0.3695 | 0.12093 | -0.0332 | -3.0555
-9 | -0.3748 | 0.1163 | -0.0302 | -3.2227
-8.5 | -0.3867 | 0.11241 | -0.0268 | -3.4401
-8 | -0.4066 | 0.10924 | -0.0229 | -3.7221
-7.5 | -0.395 | 0.1028 | -0.0185 | -3.8424
-7 | -0.4219 | 0.1003 | -0.013 | -4.2064
-6.5 | -0.4267 | 0.09581 | -0.0073 | -4.4536
-6 | -0.4497 | 0.0929 | 0 | -4.8407
-5.5 | -0.4479 | 0.08829 | 0.0066 | -5.0731
-5 | -0.4537 | 0.08432 | 0.0137 | -5.3807
-4 | -0.3965 | 0.05027 | -0.0469 | -7.8874
-3.5 | -0.3413 | 0.04241 | -0.0503 | -8.0476
-3 | -0.2961 | 0.03809 | -0.05 | -7.7737
-2.5 | -0.2509 | 0.03509 | -0.0486 | -7.1502
-2 | -0.2073 | 0.0328 | -0.0469 | -6.3201
-1.5 | -0.1645 | 0.03137 | -0.0448 | -5.2439
-1 | -0.1095 | 0.02979 | -0.0454 | -3.6757
-0.5 | -0.0638 | 0.02764 | -0.0416 | -2.3082
0 | -0.0206 | 0.02898 | -0.0423 | -0.71084
0.5 | 0.0206 | 0.03048 | -0.0427 | 0.67585
1 | 0.0603 | 0.03213 | -0.043 | 1.8768
1.5 | 0.0989 | 0.03393 | -0.0432 | 2.9148
2 | 0.1738 | 0.03724 | -0.0505 | 4.667
2.5 | 0.2486 | 0.04044 | -0.0575 | 6.1474
3 | 0.3156 | 0.04338 | -0.0626 | 7.2752
3.5 | 0.3817 | 0.0463 | -0.0674 | 8.2441
4 | 0.427 | 0.04868 | -0.0687 | 8.7716
4.5 | 0.4823 | 0.05134 | -0.0713 | 9.3942
5 | 0.5379 | 0.05397 | -0.0737 | 9.9666
5.5 | 0.5905 | 0.05648 | -0.0754 | 10.455
6 | 0.6422 | 0.05891 | -0.0767 | 10.9014
6.5 | 0.7041 | 0.06096 | -0.0784 | 11.5502
7 | 0.7576 | 0.0627 | -0.0785 | 12.0829
7.5 | 0.8256 | 0.06309 | -0.0783 | 13.0861
8 | 0.9563 | 0.05558 | -0.0768 | 17.2058
8.5 | 1.1155 | 0.03259 | -0.0604 | 34.2283
9 | 1.0847 | 0.0385 | -0.0485 | 28.174
10 | 1.2622 | 0.05254 | -0.0538 | 24.0236
10.5 | 1.3004 | 0.06111 | -0.052 | 21.2797
11 | 1.2894 | 0.06824 | -0.0446 | 18.8951
11.5 | 1.259 | 0.07508 | -0.0368 | 16.7688
12 | 1.2189 | 0.08296 | -0.0312 | 14.6926
12.5 | 1.1772 | 0.09246 | -0.0287 | 12.732
13 | 1.1401 | 0.10372 | -0.0291 | 10.9921
13.5 | 1.026 | 0.12504 | -0.0419 | 8.2054
14 | 0.933 | 0.16019 | -0.0677 | 5.8243
14.5 | 0.8928 | 0.18545 | -0.0873 | 4.8142
15 | 0.9008 | 0.19295 | -0.0899 | 4.6686
15.5 | 0.9116 | 0.20057 | -0.0925 | 4.545

## 5. Re 50k Mach 0.25 (1)
BIGFOIL.COM POLAR EXPORT
NACA63A611
NACA63A611 |  |  |  | Cl Max: | 1.204 | at alpha= | 5.5 | deg
JavaFoil+Calcfoil stall+Eppler ext transition |  |  |  | L/D Max: | 48.453 | at alpha= | 5 | deg
Re: | 50000 |  |  | Cd Min: | 0.01691 | at alpha= | -2 | deg
Mach: | 0.25 |  |  | Cl=0 at alpha= | -4.7857 | deg
|  |  |  | @ Cl=0.1, Cd= | 0.042606
|  |  |  | @ Cl=0.4, Cd= | 0.017011
|  |  |  | @ Cl=0.6, Cd= | 0.017987
alpha (deg) | Cl | Cd | Cm | Cl/Cd
-16 | -0.065 | 0.57009 | -0.036 | -0.113
-15.5 | -0.062 | 1.1002 | -0.033 | -0.056
-15 | -0.145 | 0.66581 | -0.032 | -0.219
-14.5 | -0.205 | 0.50454 | -0.033 | -0.406
-14 | -0.253 | 0.39875 | -0.033 | -0.634
-13.5 | -0.294 | 0.30152 | -0.032 | -0.975
-13 | -0.327 | 0.26913 | -0.033 | -1.216
-12.5 | -0.35 | 0.21488 | -0.035 | -1.631
-12 | -0.368 | 0.18743 | -0.036 | -1.962
-11.5 | -0.379 | 0.17219 | -0.037 | -2.2
-11 | -0.384 | 0.14759 | -0.038 | -2.599
-10.5 | -0.381 | 0.13612 | -0.038 | -2.802
-10 | -0.373 | 0.11679 | -0.038 | -3.191
-9.5 | -0.357 | 0.10774 | -0.038 | -3.318
-9 | -0.336 | 0.14152 | -0.041 | -2.377
-8.5 | -0.309 | 0.08441 | -0.039 | -3.666
-8 | -0.278 | 0.07628 | -0.04 | -3.639
-7.5 | -0.24 | 0.06924 | -0.041 | -3.472
-7 | -0.2 | 0.06476 | -0.041 | -3.094
-6.5 | -0.158 | 0.05947 | -0.041 | -2.657
-6 | -0.114 | 0.05529 | -0.042 | -2.056
-5.5 | -0.068 | 0.05156 | -0.043 | -1.313
-5 | -0.021 | 0.04817 | -0.043 | -0.426
-4.5 | 0.028 | 0.04562 | -0.045 | 0.605
-4 | 0.076 | 0.04358 | -0.047 | 1.755
-3.5 | 0.126 | 0.04155 | -0.05 | 3.031
-3 | 0.176 | 0.04017 | -0.052 | 4.374
-2.5 | 0.226 | 0.03868 | -0.057 | 5.845
-2 | 0.342 | 0.01691 | -0.116 | 20.25
-1.5 | 0.405 | 0.01702 | -0.117 | 23.782
-1 | 0.466 | 0.01716 | -0.118 | 27.185
-0.5 | 0.528 | 0.01737 | -0.118 | 30.392
0 | 0.577 | 0.01788 | -0.119 | 32.26
0.5 | 0.637 | 0.01816 | -0.119 | 35.078
1 | 0.697 | 0.01852 | -0.12 | 37.633
1.5 | 0.755 | 0.01889 | -0.12 | 39.958
2 | 0.813 | 0.01936 | -0.121 | 41.996
2.5 | 0.871 | 0.01992 | -0.121 | 43.738
3 | 0.928 | 0.02047 | -0.122 | 45.355
3.5 | 0.985 | 0.02112 | -0.122 | 46.635
4 | 1.04 | 0.02183 | -0.122 | 47.613
4.5 | 1.093 | 0.02269 | -0.123 | 48.157
5 | 1.144 | 0.0236 | -0.123 | 48.453
5.5 | 1.204 | 0.02708 | -0.125 | 44.448
6 | 1.023 | 0.04799 | -0.057 | 21.305
6.5 | 1.053 | 0.05178 | -0.05 | 20.332
7 | 1.08 | 0.05623 | -0.048 | 19.201
7.5 | 1.101 | 0.06222 | -0.045 | 17.701
8 | 1.117 | 0.06855 | -0.043 | 16.291
8.5 | 1.12 | 0.07545 | -0.041 | 14.842
9 | 1.11 | 0.08342 | -0.039 | 13.303
9.5 | 1.088 | 0.09292 | -0.037 | 11.711
10 | 1.055 | 0.10373 | -0.037 | 10.166
10.5 | 1.009 | 0.12219 | -0.036 | 8.256

## 6. Re 50k Mach 0.25 (2)
BIGFOIL.COM POLAR EXPORT
NACA63A611
NACA63A611 |  |  |  | Cl Max: | 1.281 | at alpha= | 10.5 | deg
XFOIL ncrit=9 |  |  |  | L/D Max: | 30.5487 | at alpha= | 8.5 | deg
Re: | 50000 |  |  | Cd Min: | 0.24438 | at alpha= | -20 | deg
Mach: | 0.25 |  |  | Cl=0 at alpha= | 0.34339 | deg
|  |  |  | @ Cl=0.1, Cd= | 0.034711
|  |  |  | @ Cl=0.4, Cd= | 0.047805
|  |  |  | @ Cl=0.6, Cd= | 0.05766
alpha (deg) | Cl | Cd | Cm | Cl/Cd
-20 | -0.5367 | 0.24438 | -0.014 | -2.1962
-19.5 | -0.5171 | 0.23385 | -0.0165 | -2.2112
-19 | -0.4972 | 0.22521 | -0.0183 | -2.2077
-18.5 | -0.4819 | 0.21957 | -0.0213 | -2.1947
-18 | -0.4732 | 0.21743 | -0.0253 | -2.1763
-17.5 | -0.4587 | 0.21021 | -0.0279 | -2.1821
-17 | -0.4388 | 0.20185 | -0.029 | -2.1739
-16.5 | -0.4326 | 0.19927 | -0.0324 | -2.1709
-16 | -0.42 | 0.19241 | -0.0345 | -2.1828
-15.5 | -0.4015 | 0.18452 | -0.0352 | -2.1759
-15 | -0.4017 | 0.18273 | -0.0382 | -2.1983
-14.5 | -0.3818 | 0.17315 | -0.0384 | -2.205
-14 | -0.3791 | 0.16976 | -0.0402 | -2.2332
-13.5 | -0.3641 | 0.16187 | -0.0403 | -2.2493
-13 | -0.3713 | 0.15998 | -0.0421 | -2.3209
-12.5 | -0.3514 | 0.15092 | -0.0411 | -2.3284
-12 | -0.3709 | 0.15056 | -0.0425 | -2.4635
-11.5 | -0.3489 | 0.14129 | -0.0405 | -2.4694
-11 | -0.345 | 0.13559 | -0.0393 | -2.5444
-10.5 | -0.3484 | 0.13104 | -0.0377 | -2.6587
-9.5 | -0.3674 | 0.1233 | -0.0335 | -2.9797
-9 | -0.3907 | 0.12132 | -0.0307 | -3.2204
-8.5 | -0.3702 | 0.11326 | -0.027 | -3.2686
-8 | -0.3738 | 0.10875 | -0.0231 | -3.4372
-7.5 | -0.3987 | 0.10621 | -0.0187 | -3.7539
-7 | -0.3947 | 0.10079 | -0.014 | -3.9161
-6.5 | -0.4058 | 0.09701 | -0.0082 | -4.1831
-6 | -0.4298 | 0.09435 | -0.001 | -4.5554
-5.5 | -0.4266 | 0.08943 | 0.0052 | -4.7702
-3.5 | -0.3605 | 0.04559 | -0.0504 | -7.9074
-3 | -0.315 | 0.04044 | -0.0506 | -7.7893
-2.5 | -0.2678 | 0.03693 | -0.0499 | -7.2516
-2 | -0.2219 | 0.03426 | -0.0483 | -6.4769
-1.5 | -0.178 | 0.0326 | -0.0464 | -5.4601
-1 | -0.1279 | 0.03142 | -0.0456 | -4.0707
-0.5 | -0.0755 | 0.02813 | -0.042 | -2.684
0 | -0.0296 | 0.02951 | -0.0428 | -1.003
0.5 | 0.0135 | 0.03106 | -0.0434 | 0.43464
1 | 0.0549 | 0.03276 | -0.0438 | 1.6758
1.5 | 0.1157 | 0.03539 | -0.0481 | 3.2693
2 | 0.2048 | 0.03908 | -0.0574 | 5.2405
2.5 | 0.2653 | 0.04167 | -0.0614 | 6.3667
3 | 0.3299 | 0.04452 | -0.0658 | 7.4102
3.5 | 0.3886 | 0.04722 | -0.069 | 8.2296
4 | 0.4387 | 0.04979 | -0.0709 | 8.811
4.5 | 0.4949 | 0.05252 | -0.0733 | 9.4231
5 | 0.5504 | 0.05517 | -0.0754 | 9.9764
5.5 | 0.602 | 0.05776 | -0.0768 | 10.4224
6 | 0.6532 | 0.06029 | -0.0777 | 10.8343
6.5 | 0.7208 | 0.0623 | -0.0796 | 11.5698
7 | 0.7693 | 0.06423 | -0.0788 | 11.9773
7.5 | 0.8411 | 0.06438 | -0.0781 | 13.0646
8 | 0.9738 | 0.05547 | -0.0738 | 17.5554
8.5 | 1.0967 | 0.0359 | -0.0528 | 30.5487
9 | 1.0887 | 0.04204 | -0.0448 | 25.8968
9.5 | 1.1922 | 0.04833 | -0.0468 | 24.6679
10 | 1.2499 | 0.05647 | -0.0464 | 22.1339
10.5 | 1.281 | 0.06535 | -0.0444 | 19.6021
11 | 1.2573 | 0.07257 | -0.0371 | 17.3253
11.5 | 1.2249 | 0.08055 | -0.0317 | 15.2067
12 | 1.1414 | 0.08945 | -0.0288 | 12.7602
12.5 | 1.0658 | 0.10411 | -0.0341 | 10.2372
13 | 1.0169 | 0.12091 | -0.0426 | 8.4104
14 | 0.9083 | 0.1818 | -0.0859 | 4.9961
14.5 | 0.9009 | 0.18922 | -0.0906 | 4.7611
15 | 0.9143 | 0.19757 | -0.0932 | 4.6277
15.5 | 0.9271 | 0.20551 | -0.0959 | 4.5112

## 7. Re 50k Mach 0.50 (1)
BIGFOIL.COM POLAR EXPORT
NACA63A611
NACA63A611 |  |  |  | Cl Max: | 1.326 | at alpha= | 20 | deg
JavaFoil+Calcfoil stall+Eppler ext transition |  |  |  | L/D Max: | 46.324 | at alpha= | 4 | deg
Re: | 50000 |  |  | Cd Min: | 0.01794 | at alpha= | -1.5 | deg
Mach: | 0.5 |  |  | Cl=0 at alpha= | -4.7885 | deg
|  |  |  | @ Cl=0.1, Cd= | 0.045206
|  |  |  | @ Cl=0.4, Cd= | 0.01819
|  |  |  | @ Cl=0.6, Cd= | 0.018582
alpha (deg) | Cl | Cd | Cm | Cl/Cd
-20 | -0.831 | 0.41751 | -0.058 | -1.99
-19.5 | -0.804 | 0.39508 | -0.058 | -2.036
-19 | -0.778 | 0.41182 | -0.058 | -1.888
-18.5 | -0.751 | 0.41267 | -0.059 | -1.82
-18 | -0.724 | 0.40847 | -0.059 | -1.773
-17.5 | -0.696 | 0.36481 | -0.057 | -1.908
-17 | -0.669 | 0.37248 | -0.056 | -1.795
-16.5 | -0.642 | 0.36267 | -0.057 | -1.769
-16 | -0.615 | 0.35039 | -0.057 | -1.755
-15.5 | -0.588 | 0.32806 | -0.057 | -1.792
-15 | -0.561 | 0.32297 | -0.058 | -1.736
-14.5 | -0.533 | 0.30945 | -0.054 | -1.721
-14 | -0.505 | 0.28442 | -0.054 | -1.776
-13.5 | -0.478 | 0.27622 | -0.054 | -1.731
-13 | -0.451 | 0.27118 | -0.054 | -1.663
-12.5 | -0.424 | 0.26903 | -0.054 | -1.575
-12 | -0.396 | 0.28264 | -0.054 | -1.402
-11.5 | -0.368 | 0.25599 | -0.05 | -1.438
-11 | -0.341 | 0.23198 | -0.05 | -1.47
-10.5 | -0.314 | 0.22694 | -0.05 | -1.382
-10 | -0.286 | 0.22316 | -0.051 | -1.283
-9.5 | -0.259 | 0.21941 | -0.051 | -1.18
-9 | -0.231 | 0.22658 | -0.05 | -1.022
-8.5 | -0.204 | 0.19462 | -0.045 | -1.047
-8 | -0.176 | 0.20227 | -0.044 | -0.872
-7.5 | -0.149 | 0.18022 | -0.045 | -0.826
-7 | -0.122 | 0.17573 | -0.045 | -0.692
-6.5 | -0.142 | 0.08928 | -0.045 | -1.594
-6 | -0.114 | 0.06932 | -0.045 | -1.651
-5.5 | -0.071 | 0.05903 | -0.046 | -1.209
-5 | -0.022 | 0.05337 | -0.047 | -0.415
-4.5 | 0.03 | 0.04903 | -0.049 | 0.617
-4 | 0.084 | 0.0459 | -0.05 | 1.84
-3.5 | 0.14 | 0.04347 | -0.053 | 3.214
-3 | 0.196 | 0.04175 | -0.057 | 4.685
-2.5 | 0.252 | 0.04026 | -0.059 | 6.252
-2 | 0.383 | 0.01827 | -0.13 | 20.937
-1.5 | 0.453 | 0.01794 | -0.13 | 25.234
-1 | 0.521 | 0.01818 | -0.131 | 28.676
-0.5 | 0.59 | 0.01843 | -0.131 | 32.026
0 | 0.642 | 0.01922 | -0.132 | 33.391
0.5 | 0.708 | 0.01964 | -0.133 | 36.064
1 | 0.775 | 0.0201 | -0.133 | 38.547
1.5 | 0.838 | 0.02063 | -0.134 | 40.618
2 | 0.903 | 0.02128 | -0.134 | 42.45
2.5 | 0.968 | 0.02199 | -0.135 | 44.025
3 | 1.032 | 0.02285 | -0.135 | 45.167
3.5 | 1.093 | 0.02384 | -0.136 | 45.852
4 | 1.151 | 0.02486 | -0.136 | 46.324
4.5 | 1.206 | 0.0261 | -0.137 | 46.208
5 | 1.266 | 0.03053 | -0.138 | 41.48
5.5 | 1.074 | 0.04852 | -0.058 | 22.14
6 | 1.09 | 0.05403 | -0.053 | 20.174
6.5 | 1.08 | 0.06189 | -0.048 | 17.445
7 | 1.005 | 0.07934 | -0.042 | 12.662
7.5 | 0.665 | 0.17061 | -0.041 | 3.9
8 | 0.693 | 0.18189 | -0.052 | 3.808
8.5 | 0.719 | 0.19977 | -0.051 | 3.598
9 | 0.745 | 0.20264 | -0.051 | 3.677
9.5 | 0.773 | 0.21839 | -0.06 | 3.538
10 | 0.799 | 0.2229 | -0.06 | 3.584
10.5 | 0.825 | 0.23183 | -0.06 | 3.558
11 | 0.853 | 0.26844 | -0.067 | 3.176
11.5 | 0.878 | 0.27666 | -0.067 | 3.175
12 | 0.904 | 0.28648 | -0.067 | 3.156
12.5 | 0.932 | 0.32198 | -0.073 | 2.895
13 | 0.958 | 0.32822 | -0.074 | 2.919
13.5 | 0.984 | 0.31794 | -0.074 | 3.095
14 | 1.01 | 0.32631 | -0.075 | 3.094
14.5 | 1.038 | 0.35495 | -0.08 | 2.924
15 | 1.063 | 0.37305 | -0.08 | 2.85
15.5 | 1.089 | 0.36561 | -0.081 | 2.978
16 | 1.117 | 0.39564 | -0.086 | 2.824
16.5 | 1.143 | 0.40715 | -0.086 | 2.807
17 | 1.168 | 0.4094 | -0.086 | 2.853
17.5 | 1.193 | 0.42057 | -0.087 | 2.837
18 | 1.222 | 0.4531 | -0.091 | 2.696
18.5 | 1.247 | 0.45522 | -0.091 | 2.739
19 | 1.272 | 0.45721 | -0.091 | 2.781
19.5 | 1.297 | 0.45573 | -0.092 | 2.845
20 | 1.326 | 0.5055 | -0.096 | 2.623

## 8. Re 50k Mach 0.50 (2)
BIGFOIL.COM POLAR EXPORT
NACA63A611
NACA63A611 |  |  |  | Cl Max: | 1.1601 | at alpha= | 20 | deg
XFOIL ncrit=9 |  |  |  | L/D Max: | 22.2054 | at alpha= | 8.5 | deg
Re: | 50000 |  |  | Cd Min: | 0.3014 | at alpha= | 20 | deg
Mach: | 0.5 |  |  | Cl=0 at alpha= | 0.39727 | deg
|  |  |  | @ Cl=0.1, Cd= | 0.037797
|  |  |  | @ Cl=0.4, Cd= | 0.050603
|  |  |  | @ Cl=0.6, Cd= | 0.061557
alpha (deg) | Cl | Cd | Cm | Cl/Cd
-20 | -0.5625 | 0.25537 | -0.0124 | -2.2027
-19.5 | -0.5439 | 0.24915 | -0.0164 | -2.183
-19 | -0.5317 | 0.24787 | -0.0214 | -2.1451
-18.5 | -0.5097 | 0.23712 | -0.0241 | -2.1495
-18 | -0.4879 | 0.22806 | -0.0263 | -2.1393
-17.5 | -0.4744 | 0.22411 | -0.0301 | -2.1168
-17 | -0.4593 | 0.21767 | -0.0331 | -2.1101
-16.5 | -0.4377 | 0.20853 | -0.0345 | -2.099
-16 | -0.4287 | 0.20539 | -0.0377 | -2.0872
-15.5 | -0.4113 | 0.19699 | -0.0392 | -2.0879
-15 | -0.3956 | 0.19025 | -0.0405 | -2.0794
-14.5 | -0.3888 | 0.18568 | -0.0425 | -2.0939
-14 | -0.3736 | 0.17881 | -0.0429 | -2.0894
-13.5 | -0.3645 | 0.1727 | -0.0436 | -2.1106
-13 | -0.3599 | 0.16841 | -0.0441 | -2.137
-12.5 | -0.3473 | 0.16105 | -0.0434 | -2.1565
-12 | -0.361 | 0.16039 | -0.0437 | -2.2508
-11.5 | -0.3442 | 0.15181 | -0.0418 | -2.2673
-11 | -0.338 | 0.14583 | -0.04 | -2.3178
-10.5 | -0.3369 | 0.14076 | -0.0381 | -2.3934
-10 | -0.3376 | 0.13581 | -0.0359 | -2.4858
-9.5 | -0.3396 | 0.13104 | -0.0335 | -2.5916
-9 | -0.3422 | 0.12633 | -0.0307 | -2.7088
-8.5 | -0.3488 | 0.12216 | -0.0276 | -2.8553
-8 | -0.3702 | 0.11976 | -0.024 | -3.0912
-7.5 | -0.3589 | 0.11314 | -0.0199 | -3.1722
-7 | -0.3632 | 0.10866 | -0.0153 | -3.3425
-6.5 | -0.3692 | 0.10433 | -0.0103 | -3.5388
-6 | -0.3787 | 0.10034 | -0.0049 | -3.7742
-5.5 | -0.4023 | 0.09767 | 0.0021 | -4.119
-4 | -0.4887 | 0.07815 | -0.0119 | -6.2534
-3.5 | -0.4513 | 0.06338 | -0.0341 | -7.1205
-3 | -0.3978 | 0.05301 | -0.0473 | -7.5042
-2.5 | -0.347 | 0.04663 | -0.051 | -7.4416
-2 | -0.2924 | 0.04182 | -0.0526 | -6.9919
-1.5 | -0.2398 | 0.03843 | -0.0522 | -6.2399
-1 | -0.1869 | 0.03646 | -0.051 | -5.1262
-0.5 | -0.1302 | 0.03532 | -0.0499 | -3.6863
0 | -0.0669 | 0.03344 | -0.0478 | -2.0006
0.5 | 0.0173 | 0.03483 | -0.0531 | 0.4967
1 | 0.1037 | 0.03793 | -0.0605 | 2.734
1.5 | 0.1745 | 0.04059 | -0.0651 | 4.2991
2 | 0.2427 | 0.04339 | -0.0691 | 5.5935
2.5 | 0.3037 | 0.04604 | -0.0719 | 6.5964
3 | 0.3623 | 0.0488 | -0.0743 | 7.4242
3.5 | 0.4244 | 0.05177 | -0.077 | 8.1978
4 | 0.4727 | 0.05451 | -0.0778 | 8.6718
4.5 | 0.5262 | 0.05747 | -0.0791 | 9.1561
5 | 0.5802 | 0.0605 | -0.0802 | 9.5901
5.5 | 0.6377 | 0.06357 | -0.0813 | 10.0315
6 | 0.6921 | 0.06661 | -0.0816 | 10.3903
6.5 | 0.7556 | 0.06919 | -0.0818 | 10.9207
7 | 0.8093 | 0.0715 | -0.0801 | 11.3189
7.5 | 0.8803 | 0.07176 | -0.0767 | 12.2673
8 | 1.0453 | 0.0541 | -0.0584 | 19.3216
8.5 | 1.1025 | 0.04965 | -0.0415 | 22.2054
9 | 1.119 | 0.05634 | -0.0366 | 19.8616
9.5 | 1.1327 | 0.06434 | -0.0334 | 17.6049
10 | 1.103 | 0.07477 | -0.0331 | 14.7519
10.5 | 1.0786 | 0.08609 | -0.0346 | 12.5287
11 | 1.032 | 0.10087 | -0.0413 | 10.231
11.5 | 0.982 | 0.1193 | -0.0532 | 8.2313
13 | 0.9562 | 0.16143 | -0.0754 | 5.9233
13.5 | 0.9503 | 0.17489 | -0.0842 | 5.4337
14 | 0.9552 | 0.18753 | -0.0916 | 5.0936
14.5 | 0.9499 | 0.2053 | -0.106 | 4.6269
15 | 0.9695 | 0.21495 | -0.1098 | 4.5104
15.5 | 0.9853 | 0.22332 | -0.1139 | 4.4121
16 | 1.0021 | 0.23193 | -0.1182 | 4.3207
16.5 | 1.0258 | 0.24245 | -0.1217 | 4.231
17 | 1.0485 | 0.25247 | -0.1252 | 4.153
17.5 | 1.0734 | 0.2636 | -0.1285 | 4.0721
18 | 1.0816 | 0.2671 | -0.135 | 4.0494
18.5 | 1.1001 | 0.27568 | -0.1401 | 3.9905
19 | 1.1268 | 0.28796 | -0.1432 | 3.913
19.5 | 1.1446 | 0.29477 | -0.1484 | 3.883
20 | 1.1601 | 0.3014 | -0.1548 | 3.849

## 9. Re 100k Mach 0.00 (1)
BIGFOIL.COM POLAR EXPORT
NACA63A611
NACA63A611 |  |  |  | Cl Max: | 1.26 | at alpha= | 6.5 | deg
JavaFoil+Calcfoil stall+Eppler ext transition |  |  |  | L/D Max: | 66.401 | at alpha= | 5 | deg
Re: | 100000 |  |  | Cd Min: | 0.0125 | at alpha= | -2 | deg
Mach: | 0 |  |  | Cl=0 at alpha= | -4.7872 | deg
|  |  |  | @ Cl=0.1, Cd= | 0.038192
|  |  |  | @ Cl=0.4, Cd= | 0.012592
|  |  |  | @ Cl=0.6, Cd= | 0.01318
alpha (deg) | Cl | Cd | Cm | Cl/Cd
-18 | -0.368 | 0.31508 | -0.031 | -1.167
-17.5 | -0.383 | 0.28273 | -0.031 | -1.355
-17 | -0.398 | 0.27447 | -0.032 | -1.451
-16.5 | -0.413 | 0.25463 | -0.033 | -1.623
-16 | -0.428 | 0.23893 | -0.033 | -1.789
-15.5 | -0.441 | 0.20682 | -0.034 | -2.132
-15 | -0.453 | 0.20318 | -0.034 | -2.229
-14.5 | -0.463 | 0.17444 | -0.035 | -2.656
-14 | -0.472 | 0.16816 | -0.036 | -2.805
-13.5 | -0.477 | 0.15046 | -0.036 | -3.172
-13 | -0.479 | 0.14175 | -0.036 | -3.377
-12.5 | -0.474 | 0.13148 | -0.036 | -3.608
-12 | -0.467 | 0.11618 | -0.037 | -4.019
-11.5 | -0.456 | 0.1099 | -0.037 | -4.148
-11 | -0.441 | 0.10253 | -0.037 | -4.303
-10.5 | -0.423 | 0.0957 | -0.038 | -4.419
-10 | -0.401 | 0.08774 | -0.038 | -4.569
-9.5 | -0.375 | 0.0792 | -0.039 | -4.738
-9 | -0.346 | 0.07481 | -0.039 | -4.624
-8.5 | -0.313 | 0.068 | -0.039 | -4.61
-8 | -0.278 | 0.06296 | -0.04 | -4.412
-7.5 | -0.239 | 0.05864 | -0.041 | -4.071
-7 | -0.198 | 0.05486 | -0.041 | -3.605
-6.5 | -0.155 | 0.05155 | -0.042 | -3.01
-6 | -0.111 | 0.04843 | -0.042 | -2.296
-5.5 | -0.066 | 0.04544 | -0.042 | -1.454
-5 | -0.02 | 0.04296 | -0.043 | -0.465
-4.5 | 0.027 | 0.0409 | -0.045 | 0.656
-4 | 0.074 | 0.03907 | -0.048 | 1.901
-3.5 | 0.122 | 0.03745 | -0.05 | 3.262
-3 | 0.171 | 0.03586 | -0.055 | 4.759
-2.5 | 0.272 | 0.0136 | -0.113 | 19.984
-2 | 0.332 | 0.0125 | -0.114 | 26.531
-1.5 | 0.392 | 0.01258 | -0.114 | 31.157
-1 | 0.452 | 0.01267 | -0.115 | 35.637
-0.5 | 0.511 | 0.01281 | -0.116 | 39.909
0 | 0.564 | 0.01305 | -0.116 | 43.203
0.5 | 0.622 | 0.01326 | -0.117 | 46.916
1 | 0.681 | 0.01349 | -0.117 | 50.464
1.5 | 0.738 | 0.01377 | -0.118 | 53.555
2 | 0.795 | 0.01408 | -0.118 | 56.481
2.5 | 0.853 | 0.01445 | -0.119 | 59.019
3 | 0.91 | 0.01486 | -0.119 | 61.242
3.5 | 0.966 | 0.01528 | -0.12 | 63.194
4 | 1.02 | 0.01577 | -0.12 | 64.672
4.5 | 1.073 | 0.01633 | -0.121 | 65.706
5 | 1.124 | 0.01693 | -0.121 | 66.401
5.5 | 1.174 | 0.02227 | -0.122 | 52.733
6 | 1.219 | 0.02312 | -0.122 | 52.708
6.5 | 1.26 | 0.02391 | -0.122 | 52.679
7 | 1.06 | 0.04997 | -0.049 | 21.211
7.5 | 1.087 | 0.05435 | -0.047 | 20.002
8 | 1.11 | 0.05842 | -0.047 | 19.008
8.5 | 1.126 | 0.06255 | -0.044 | 17.994
9 | 1.133 | 0.06852 | -0.042 | 16.536
9.5 | 1.134 | 0.07322 | -0.04 | 15.486
10 | 1.128 | 0.08194 | -0.039 | 13.771
10.5 | 1.117 | 0.08846 | -0.038 | 12.622
11 | 1.099 | 0.09721 | -0.037 | 11.301
11.5 | 1.075 | 0.10314 | -0.037 | 10.426

## 10. Re 100k Mach 0.00 (2)
BIGFOIL.COM POLAR EXPORT
NACA63A611
NACA63A611 |  |  |  | Cl Max: | 1.31 | at alpha= | 11 | deg
XFOIL ncrit=9 |  |  |  | L/D Max: | 59.8709 | at alpha= | 7 | deg
Re: | 100000 |  |  | Cd Min: | 0.23532 | at alpha= | -19.5 | deg
Mach: | 0 |  |  | Cl=0 at alpha= | -1.7436 | deg
|  |  |  | @ Cl=0.1, Cd= | 0.024424
|  |  |  | @ Cl=0.4, Cd= | 0.026857
|  |  |  | @ Cl=0.6, Cd= | 0.02883
alpha (deg) | Cl | Cd | Cm | Cl/Cd
-20 | -0.5251 | 0.23505 | -0.0121 | -2.234
-19.5 | -0.5205 | 0.23532 | -0.0174 | -2.2119
-19 | -0.4929 | 0.21969 | -0.0175 | -2.2436
-18.5 | -0.4762 | 0.21307 | -0.0197 | -2.2349
-18 | -0.4612 | 0.20718 | -0.0224 | -2.2261
-17.5 | -0.4478 | 0.20179 | -0.0256 | -2.2191
-17 | -0.4428 | 0.19987 | -0.0304 | -2.2154
-16.5 | -0.4467 | 0.19957 | -0.0349 | -2.2383
-16 | -0.4115 | 0.18335 | -0.0335 | -2.2443
-15.5 | -0.3972 | 0.17707 | -0.0348 | -2.2432
-15 | -0.3862 | 0.17121 | -0.0367 | -2.2557
-14.5 | -0.3837 | 0.16734 | -0.0401 | -2.2929
-14 | -0.3924 | 0.16561 | -0.0442 | -2.3694
-13.5 | -0.3627 | 0.15335 | -0.0417 | -2.3652
-13 | -0.3548 | 0.14769 | -0.0422 | -2.4023
-12.5 | -0.3575 | 0.14342 | -0.0438 | -2.4927
-12 | -0.3777 | 0.14161 | -0.0467 | -2.6672
-11.5 | -0.3585 | 0.13185 | -0.0431 | -2.719
-11 | -0.3549 | 0.12687 | -0.0408 | -2.7974
-10.5 | -0.3719 | 0.12355 | -0.0405 | -3.0101
-10 | -0.4112 | 0.12212 | -0.042 | -3.3672
-9.5 | -0.3801 | 0.11293 | -0.0357 | -3.3658
-9 | -0.3945 | 0.10884 | -0.0339 | -3.6246
-8.5 | -0.4388 | 0.10663 | -0.0338 | -4.1152
-7.5 | -0.4511 | 0.09604 | -0.025 | -4.697
-7 | -0.4865 | 0.09225 | -0.0232 | -5.2737
-6.5 | -0.5114 | 0.08384 | -0.0311 | -6.0997
-6 | -0.5052 | 0.07942 | -0.0259 | -6.3611
-5.5 | -0.484 | 0.06866 | -0.0424 | -7.0492
-5 | -0.4318 | 0.06147 | -0.0487 | -7.0246
-4.5 | -0.3799 | 0.05558 | -0.0525 | -6.8352
-4 | -0.2802 | 0.03842 | -0.0667 | -7.2931
-3.5 | -0.2186 | 0.03355 | -0.0689 | -6.5156
-3 | -0.1537 | 0.03049 | -0.0704 | -5.041
-2.5 | -0.086 | 0.02848 | -0.0727 | -3.0197
-2 | -0.0241 | 0.02715 | -0.0738 | -0.88766
-1.5 | 0.0229 | 0.02442 | -0.0726 | 0.93776
-1 | 0.0667 | 0.02443 | -0.0682 | 2.7302
-0.5 | 0.1773 | 0.02441 | -0.0803 | 7.2634
0 | 0.2421 | 0.0251 | -0.0834 | 9.6454
0.5 | 0.3044 | 0.02578 | -0.0858 | 11.8076
1 | 0.3647 | 0.02647 | -0.0875 | 13.7779
1.5 | 0.424 | 0.02712 | -0.0889 | 15.6342
2 | 0.4827 | 0.02773 | -0.0901 | 17.4071
2.5 | 0.5402 | 0.02834 | -0.091 | 19.0614
3 | 0.5988 | 0.02882 | -0.0918 | 20.7772
3.5 | 0.6571 | 0.02928 | -0.0925 | 22.4419
4 | 0.7174 | 0.02952 | -0.0932 | 24.3022
5.5 | 0.9494 | 0.02595 | -0.099 | 36.5857
6 | 1.051 | 0.02226 | -0.1023 | 47.2147
6.5 | 1.1222 | 0.01995 | -0.1012 | 56.2506
7 | 1.1591 | 0.01936 | -0.0954 | 59.8709
7.5 | 1.1678 | 0.01986 | -0.0853 | 58.8016
8 | 1.137 | 0.023 | -0.0706 | 49.4348
8.5 | 1.107 | 0.02836 | -0.0594 | 39.0339
9 | 1.1104 | 0.03239 | -0.0529 | 34.2822
9.5 | 1.1428 | 0.03619 | -0.0498 | 31.5778
10 | 1.2159 | 0.04074 | -0.0513 | 29.8454
10.5 | 1.2803 | 0.04643 | -0.0523 | 27.5748
11 | 1.31 | 0.05392 | -0.05 | 24.2953
11.5 | 1.3079 | 0.06061 | -0.0435 | 21.5789
12 | 1.2927 | 0.06834 | -0.0373 | 18.9157
12.5 | 1.2803 | 0.07749 | -0.0329 | 16.5221
13 | 1.2161 | 0.08338 | -0.0266 | 14.585
13.5 | 1.1392 | 0.09581 | -0.0275 | 11.8902
14 | 1.0721 | 0.11182 | -0.0346 | 9.5877
14.5 | 1.017 | 0.13142 | -0.0463 | 7.7385
15 | 0.9696 | 0.1777 | -0.0686 | 5.4564
15.5 | 0.9327 | 0.18886 | -0.0822 | 4.9386
16 | 0.9417 | 0.19741 | -0.0855 | 4.7703

## 11. Re 100k Mach 0.10 (1)
BIGFOIL.COM POLAR EXPORT
NACA63A611
NACA63A611 |  |  |  | Cl Max: | 1.264 | at alpha= | 6.5 | deg
JavaFoil+Calcfoil stall+Eppler ext transition |  |  |  | L/D Max: | 66.275 | at alpha= | 5 | deg
Re: | 100000 |  |  | Cd Min: | 0.01252 | at alpha= | -2 | deg
Mach: | 0.1 |  |  | Cl=0 at alpha= | -4.7872 | deg
|  |  |  | @ Cl=0.1, Cd= | 0.038272
|  |  |  | @ Cl=0.4, Cd= | 0.01261
|  |  |  | @ Cl=0.6, Cd= | 0.013213
alpha (deg) | Cl | Cd | Cm | Cl/Cd
-18 | -0.325 | 0.34345 | -0.03 | -0.945
-17.5 | -0.342 | 0.31164 | -0.031 | -1.097
-17 | -0.36 | 0.30148 | -0.031 | -1.193
-16.5 | -0.377 | 0.26723 | -0.031 | -1.411
-16 | -0.394 | 0.25062 | -0.032 | -1.572
-15.5 | -0.41 | 0.22971 | -0.033 | -1.786
-15 | -0.425 | 0.2085 | -0.033 | -2.04
-14.5 | -0.439 | 0.18646 | -0.035 | -2.354
-14 | -0.45 | 0.17611 | -0.035 | -2.557
-13.5 | -0.459 | 0.15465 | -0.036 | -2.969
-13 | -0.464 | 0.14449 | -0.036 | -3.208
-12.5 | -0.462 | 0.13485 | -0.036 | -3.425
-12 | -0.457 | 0.12319 | -0.037 | -3.708
-11.5 | -0.448 | 0.11662 | -0.037 | -3.842
-11 | -0.435 | 0.10182 | -0.038 | -4.276
-10.5 | -0.419 | 0.09797 | -0.038 | -4.274
-10 | -0.398 | 0.08854 | -0.038 | -4.496
-9.5 | -0.374 | 0.08149 | -0.038 | -4.584
-9 | -0.345 | 0.07517 | -0.038 | -4.591
-8.5 | -0.313 | 0.06901 | -0.04 | -4.54
-8 | -0.278 | 0.06422 | -0.039 | -4.329
-7.5 | -0.239 | 0.05923 | -0.041 | -4.037
-7 | -0.198 | 0.05498 | -0.041 | -3.605
-6.5 | -0.156 | 0.05136 | -0.042 | -3.031
-6 | -0.112 | 0.0487 | -0.042 | -2.291
-5.5 | -0.066 | 0.04562 | -0.043 | -1.454
-5 | -0.02 | 0.04301 | -0.043 | -0.466
-4.5 | 0.027 | 0.04101 | -0.045 | 0.657
-4 | 0.075 | 0.03909 | -0.048 | 1.909
-3.5 | 0.123 | 0.03752 | -0.051 | 3.272
-3 | 0.171 | 0.03596 | -0.055 | 4.768
-2.5 | 0.273 | 0.01362 | -0.114 | 20.051
-2 | 0.333 | 0.01252 | -0.114 | 26.635
-1.5 | 0.394 | 0.0126 | -0.115 | 31.26
-1 | 0.454 | 0.0127 | -0.116 | 35.738
-0.5 | 0.514 | 0.01284 | -0.116 | 40.004
0 | 0.566 | 0.01308 | -0.117 | 43.292
0.5 | 0.625 | 0.01331 | -0.117 | 46.996
1 | 0.684 | 0.01353 | -0.118 | 50.56
1.5 | 0.741 | 0.01382 | -0.118 | 53.616
2 | 0.799 | 0.01415 | -0.119 | 56.477
2.5 | 0.857 | 0.01449 | -0.119 | 59.165
3 | 0.914 | 0.01493 | -0.12 | 61.249
3.5 | 0.97 | 0.01536 | -0.12 | 63.168
4 | 1.025 | 0.01586 | -0.121 | 64.622
4.5 | 1.078 | 0.01643 | -0.121 | 65.629
5 | 1.129 | 0.01704 | -0.122 | 66.275
5.5 | 1.179 | 0.02243 | -0.122 | 52.571
6 | 1.224 | 0.02331 | -0.123 | 52.496
6.5 | 1.264 | 0.02409 | -0.123 | 52.472
7 | 1.063 | 0.05043 | -0.049 | 21.086
7.5 | 1.09 | 0.05451 | -0.047 | 19.991
8 | 1.112 | 0.05838 | -0.046 | 19.05
8.5 | 1.126 | 0.06352 | -0.044 | 17.725
9 | 1.131 | 0.06887 | -0.041 | 16.426
9.5 | 1.13 | 0.07434 | -0.04 | 15.196
10 | 1.121 | 0.08302 | -0.039 | 13.504
10.5 | 1.106 | 0.08988 | -0.037 | 12.301
11 | 1.084 | 0.0967 | -0.037 | 11.207
11.5 | 1.056 | 0.10539 | -0.037 | 10.018

## 12. Re 100k Mach 0.10 (2)
BIGFOIL.COM POLAR EXPORT
NACA63A611
NACA63A611 |  |  |  | Cl Max: | 1.3053 | at alpha= | 11 | deg
XFOIL ncrit=9 |  |  |  | L/D Max: | 59.3702 | at alpha= | 7 | deg
Re: | 100000 |  |  | Cd Min: | 0.19837 | at alpha= | 16 | deg
Mach: | 0.1 |  |  | Cl=0 at alpha= | -1.7812 | deg
|  |  |  | @ Cl=0.1, Cd= | 0.02453
|  |  |  | @ Cl=0.4, Cd= | 0.026923
|  |  |  | @ Cl=0.6, Cd= | 0.028874
alpha (deg) | Cl | Cd | Cm | Cl/Cd
-4 | -0.2793 | 0.03892 | -0.0676 | -7.1763
-3.5 | -0.2186 | 0.03386 | -0.0697 | -6.456
-3 | -0.1547 | 0.03072 | -0.071 | -5.0358
-2.5 | -0.0897 | 0.02864 | -0.0727 | -3.132
-2 | -0.021 | 0.02729 | -0.0749 | -0.76951
-1.5 | 0.027 | 0.02458 | -0.074 | 1.0985
-1 | 0.069 | 0.02455 | -0.069 | 2.8106
-0.5 | 0.1779 | 0.02448 | -0.0806 | 7.2672
0 | 0.2429 | 0.02517 | -0.0838 | 9.6504
0.5 | 0.3054 | 0.02586 | -0.0861 | 11.8097
1 | 0.3657 | 0.02655 | -0.0878 | 13.774
1.5 | 0.4254 | 0.0272 | -0.0892 | 15.6397
2 | 0.4845 | 0.02781 | -0.0904 | 17.4218
2.5 | 0.5427 | 0.02841 | -0.0913 | 19.1024
3 | 0.602 | 0.02889 | -0.0922 | 20.8377
3.5 | 0.6609 | 0.02933 | -0.0929 | 22.5332
4 | 0.7217 | 0.02956 | -0.0935 | 24.4147
5 | 0.8613 | 0.02828 | -0.0957 | 30.4562
5.5 | 0.9574 | 0.02583 | -0.0995 | 37.0654
6 | 1.0584 | 0.02216 | -0.1026 | 47.7617
6.5 | 1.1285 | 0.01993 | -0.1011 | 56.6232
7 | 1.1595 | 0.01953 | -0.0943 | 59.3702
7.5 | 1.1661 | 0.02009 | -0.0837 | 58.0438
8 | 1.1322 | 0.02359 | -0.069 | 47.9949
8.5 | 1.1048 | 0.02893 | -0.0583 | 38.1887
9 | 1.1102 | 0.03291 | -0.052 | 33.7344
10 | 1.2189 | 0.04138 | -0.0504 | 29.4563
10.5 | 1.281 | 0.04732 | -0.0511 | 27.071
11 | 1.3053 | 0.05487 | -0.0482 | 23.789
11.5 | 1.2986 | 0.06141 | -0.0414 | 21.1464
12 | 1.2802 | 0.06903 | -0.0353 | 18.5456
12.5 | 1.2644 | 0.079 | -0.0314 | 16.0051
13 | 1.2153 | 0.08457 | -0.0264 | 14.3703
13.5 | 1.1307 | 0.0971 | -0.028 | 11.6447
14 | 1.0584 | 0.11464 | -0.0368 | 9.2324
14.5 | 1.0053 | 0.13538 | -0.0494 | 7.4258
15 | 0.9447 | 0.17972 | -0.0754 | 5.2565
15.5 | 0.933 | 0.18993 | -0.0832 | 4.9123
16 | 0.9451 | 0.19837 | -0.0858 | 4.7643

## 13. Re 100k Mach 0.25 (1)
BIGFOIL.COM POLAR EXPORT
NACA63A611
NACA63A611 |  |  |  | Cl Max: | 1.287 | at alpha= | 6.5 | deg
JavaFoil+Calcfoil stall+Eppler ext transition |  |  |  | L/D Max: | 65.768 | at alpha= | 5 | deg
Re: | 100000 |  |  | Cd Min: | 0.01266 | at alpha= | -2 | deg
Mach: | 0.25 |  |  | Cl=0 at alpha= | -4.7857 | deg
|  |  |  | @ Cl=0.1, Cd= | 0.038673
|  |  |  | @ Cl=0.4, Cd= | 0.012752
|  |  |  | @ Cl=0.6, Cd= | 0.013369
alpha (deg) | Cl | Cd | Cm | Cl/Cd
-16 | -0.065 | 0.43729 | -0.037 | -0.148
-15.5 | -0.062 | 0.38566 | -0.035 | -0.16
-15 | -0.146 | 0.47851 | -0.033 | -0.304
-14.5 | -0.205 | 0.38176 | -0.034 | -0.537
-14 | -0.253 | 0.29291 | -0.034 | -0.863
-13.5 | -0.294 | 0.24685 | -0.033 | -1.191
-13 | -0.327 | 0.20891 | -0.034 | -1.566
-12.5 | -0.35 | 0.17432 | -0.037 | -2.011
-12 | -0.368 | 0.15977 | -0.037 | -2.302
-11.5 | -0.379 | 0.14169 | -0.038 | -2.675
-11 | -0.384 | 0.1215 | -0.038 | -3.157
-10.5 | -0.381 | 0.11048 | -0.038 | -3.452
-10 | -0.373 | 0.10004 | -0.038 | -3.725
-9.5 | -0.357 | 0.08965 | -0.039 | -3.988
-9 | -0.336 | 0.1138 | -0.041 | -2.956
-8.5 | -0.309 | 0.07357 | -0.04 | -4.206
-8 | -0.278 | 0.06691 | -0.041 | -4.149
-7.5 | -0.24 | 0.06134 | -0.041 | -3.92
-7 | -0.2 | 0.05728 | -0.041 | -3.498
-6.5 | -0.158 | 0.05288 | -0.042 | -2.988
-6 | -0.114 | 0.04962 | -0.043 | -2.291
-5.5 | -0.068 | 0.04633 | -0.043 | -1.462
-5 | -0.021 | 0.04356 | -0.044 | -0.471
-4.5 | 0.028 | 0.04146 | -0.046 | 0.666
-4 | 0.077 | 0.03949 | -0.049 | 1.938
-3.5 | 0.126 | 0.03775 | -0.052 | 3.338
-3 | 0.176 | 0.03627 | -0.056 | 4.851
-2.5 | 0.28 | 0.01374 | -0.117 | 20.415
-2 | 0.342 | 0.01266 | -0.117 | 27.061
-1.5 | 0.405 | 0.01276 | -0.118 | 31.737
-1 | 0.466 | 0.01286 | -0.119 | 36.262
-0.5 | 0.528 | 0.01304 | -0.119 | 40.486
0 | 0.582 | 0.0133 | -0.12 | 43.734
0.5 | 0.642 | 0.01353 | -0.12 | 47.463
1 | 0.703 | 0.01381 | -0.121 | 50.873
1.5 | 0.761 | 0.01409 | -0.122 | 53.999
2 | 0.82 | 0.01444 | -0.122 | 56.836
2.5 | 0.88 | 0.01482 | -0.123 | 59.356
3 | 0.938 | 0.0153 | -0.123 | 61.337
3.5 | 0.996 | 0.01578 | -0.124 | 63.074
4 | 1.051 | 0.01633 | -0.124 | 64.363
4.5 | 1.105 | 0.01695 | -0.124 | 65.213
5 | 1.157 | 0.0176 | -0.125 | 65.768
5.5 | 1.206 | 0.02327 | -0.126 | 51.837
6 | 1.25 | 0.02427 | -0.126 | 51.489
6.5 | 1.287 | 0.02521 | -0.126 | 51.065
7 | 1.08 | 0.05142 | -0.049 | 21.007
7.5 | 1.102 | 0.05612 | -0.047 | 19.629
8 | 1.117 | 0.06054 | -0.045 | 18.451
8.5 | 1.12 | 0.06707 | -0.042 | 16.698
9 | 1.11 | 0.07305 | -0.04 | 15.193
9.5 | 1.088 | 0.08121 | -0.038 | 13.399
10 | 1.055 | 0.08922 | -0.038 | 11.82
10.5 | 1.009 | 0.10373 | -0.037 | 9.726
11 | 0.952 | 0.1148 | -0.035 | 8.289
11.5 | 0.884 | 0.12874 | -0.034 | 6.864

## 14. Re 100k Mach 0.25 (2)
BIGFOIL.COM POLAR EXPORT
NACA63A611
NACA63A611 |  |  |  | Cl Max: | 1.2748 | at alpha= | 11 | deg
XFOIL ncrit=9 |  |  |  | L/D Max: | 57.4052 | at alpha= | 7 | deg
Re: | 100000 |  |  | Cd Min: | 0.24265 | at alpha= | -20 | deg
Mach: | 0.25 |  |  | Cl=0 at alpha= | -1.7304 | deg
|  |  |  | @ Cl=0.1, Cd= | 0.025129
|  |  |  | @ Cl=0.4, Cd= | 0.026972
|  |  |  | @ Cl=0.6, Cd= | 0.029723
alpha (deg) | Cl | Cd | Cm | Cl/Cd
-20 | -0.5363 | 0.24265 | -0.0136 | -2.2102
-19.5 | -0.5153 | 0.23088 | -0.0156 | -2.2319
-19 | -0.4959 | 0.22256 | -0.0175 | -2.2282
-18.5 | -0.4794 | 0.21636 | -0.0203 | -2.2158
-18 | -0.464 | 0.21046 | -0.0233 | -2.2047
-17.5 | -0.4529 | 0.20684 | -0.0277 | -2.1896
-17 | -0.4513 | 0.20642 | -0.0325 | -2.1863
-16.5 | -0.4258 | 0.19302 | -0.0329 | -2.206
-16 | -0.4085 | 0.18575 | -0.034 | -2.1992
-15.5 | -0.3952 | 0.17974 | -0.0359 | -2.1987
-15 | -0.385 | 0.17422 | -0.0383 | -2.2098
-14.5 | -0.3908 | 0.17312 | -0.0427 | -2.2574
-14 | -0.3967 | 0.17071 | -0.0462 | -2.3238
-13.5 | -0.3566 | 0.15593 | -0.0422 | -2.2869
-13 | -0.3518 | 0.15071 | -0.0432 | -2.3343
-12.5 | -0.3663 | 0.14902 | -0.0459 | -2.4581
-12 | -0.3839 | 0.14688 | -0.0479 | -2.6137
-11.5 | -0.3475 | 0.13459 | -0.0421 | -2.5819
-11 | -0.3525 | 0.13036 | -0.0409 | -2.7041
-10.5 | -0.3821 | 0.12897 | -0.0422 | -2.9627
-10 | -0.3646 | 0.12052 | -0.0377 | -3.0252
-9.5 | -0.3709 | 0.11612 | -0.0356 | -3.1941
-9 | -0.4078 | 0.11416 | -0.0364 | -3.5722
-8.5 | -0.403 | 0.10708 | -0.0325 | -3.7635
-8 | -0.4076 | 0.10266 | -0.0289 | -3.9704
-7.5 | -0.4513 | 0.10022 | -0.0271 | -4.5031
-7 | -0.5088 | 0.0964 | -0.0337 | -5.278
-6.5 | -0.4834 | 0.09069 | -0.0194 | -5.3302
-6 | -0.5127 | 0.08259 | -0.0318 | -6.2078
-5.5 | -0.477 | 0.07504 | -0.0345 | -6.3566
-4.5 | -0.3848 | 0.05976 | -0.0507 | -6.4391
-4 | -0.2887 | 0.0411 | -0.0709 | -7.0243
-3.5 | -0.2127 | 0.03547 | -0.0748 | -5.9966
-3 | -0.1516 | 0.03191 | -0.0755 | -4.7509
-2.5 | -0.09 | 0.02955 | -0.0762 | -3.0457
-2 | -0.0303 | 0.02805 | -0.0763 | -1.0802
-1.5 | 0.0259 | 0.0269 | -0.0761 | 0.96283
-1 | 0.0661 | 0.02523 | -0.0713 | 2.6199
-0.5 | 0.1909 | 0.02486 | -0.084 | 7.679
0 | 0.2581 | 0.02551 | -0.0873 | 10.1176
0.5 | 0.3221 | 0.02617 | -0.0896 | 12.308
1 | 0.3846 | 0.02682 | -0.0914 | 14.34
1.5 | 0.4464 | 0.02743 | -0.0928 | 16.2742
2 | 0.5054 | 0.02806 | -0.0937 | 18.0114
3 | 0.6044 | 0.0298 | -0.0923 | 20.2819
3.5 | 0.6621 | 0.03043 | -0.0926 | 21.7581
4 | 0.7229 | 0.0308 | -0.093 | 23.4708
4.5 | 0.7893 | 0.03065 | -0.0935 | 25.752
5.5 | 0.9659 | 0.02695 | -0.0979 | 35.8404
6 | 1.0881 | 0.02223 | -0.1025 | 48.9474
6.5 | 1.1455 | 0.02045 | -0.0982 | 56.0147
7 | 1.1659 | 0.02031 | -0.089 | 57.4052
7.5 | 1.1542 | 0.02169 | -0.0754 | 53.2135
8 | 1.1136 | 0.02666 | -0.0619 | 41.7704
8.5 | 1.0987 | 0.03171 | -0.0534 | 34.6484
9 | 1.1123 | 0.03585 | -0.048 | 31.0265
9.5 | 1.1621 | 0.03959 | -0.0456 | 29.3534
10 | 1.2293 | 0.04514 | -0.0456 | 27.2331
10.5 | 1.2621 | 0.0516 | -0.0424 | 24.4593
11 | 1.2748 | 0.0588 | -0.0387 | 21.6803
11.5 | 1.2553 | 0.06685 | -0.0333 | 18.7779
12 | 1.222 | 0.07422 | -0.0285 | 16.4646
12.5 | 1.1895 | 0.08369 | -0.0264 | 14.2132
13 | 1.1475 | 0.09276 | -0.0266 | 12.3706
13.5 | 1.052 | 0.11179 | -0.0375 | 9.4105
14 | 1.0035 | 0.13172 | -0.0495 | 7.6184
14.5 | 0.9887 | 0.14681 | -0.0567 | 6.7346
15 | 0.9397 | 0.18569 | -0.0821 | 5.0606
15.5 | 0.9399 | 0.19513 | -0.0878 | 4.8168
16 | 0.972 | 0.20414 | -0.0861 | 4.7614

## 15. Re 100k Mach 0.50 (1)
BIGFOIL.COM POLAR EXPORT
NACA63A611
NACA63A611 |  |  |  | Cl Max: | 1.326 | at alpha= | 20 | deg
JavaFoil+Calcfoil stall+Eppler ext transition |  |  |  | L/D Max: | 62.581 | at alpha= | 4 | deg
Re: | 100000 |  |  | Cd Min: | 0.01347 | at alpha= | -1.5 | deg
Mach: | 0.5 |  |  | Cl=0 at alpha= | -4.7885 | deg
|  |  |  | @ Cl=0.1, Cd= | 0.040696
|  |  |  | @ Cl=0.4, Cd= | 0.014189
|  |  |  | @ Cl=0.6, Cd= | 0.01395
alpha (deg) | Cl | Cd | Cm | Cl/Cd
-20 | -0.831 | 0.33686 | -0.058 | -2.467
-19.5 | -0.804 | 0.32404 | -0.058 | -2.483
-19 | -0.778 | 0.3192 | -0.058 | -2.436
-18.5 | -0.751 | 0.31812 | -0.059 | -2.361
-18 | -0.724 | 0.31378 | -0.059 | -2.308
-17.5 | -0.696 | 0.2897 | -0.057 | -2.402
-17 | -0.669 | 0.28444 | -0.056 | -2.351
-16.5 | -0.642 | 0.27858 | -0.057 | -2.303
-16 | -0.615 | 0.26861 | -0.057 | -2.289
-15.5 | -0.588 | 0.25177 | -0.057 | -2.335
-15 | -0.561 | 0.24698 | -0.058 | -2.271
-14.5 | -0.533 | 0.23968 | -0.055 | -2.223
-14 | -0.505 | 0.22872 | -0.054 | -2.209
-13.5 | -0.478 | 0.22167 | -0.055 | -2.157
-13 | -0.451 | 0.21708 | -0.055 | -2.077
-12.5 | -0.424 | 0.2148 | -0.055 | -1.972
-12 | -0.396 | 0.22559 | -0.055 | -1.757
-11.5 | -0.368 | 0.19901 | -0.05 | -1.85
-11 | -0.341 | 0.18364 | -0.05 | -1.857
-10.5 | -0.314 | 0.17925 | -0.051 | -1.75
-10 | -0.286 | 0.16691 | -0.051 | -1.715
-9.5 | -0.259 | 0.16351 | -0.051 | -1.584
-9 | -0.231 | 0.17584 | -0.051 | -1.316
-8.5 | -0.204 | 0.1526 | -0.045 | -1.335
-8 | -0.176 | 0.15692 | -0.045 | -1.124
-7.5 | -0.149 | 0.13633 | -0.046 | -1.093
-7 | -0.122 | 0.14 | -0.046 | -0.868
-6.5 | -0.142 | 0.07458 | -0.045 | -1.908
-6 | -0.114 | 0.05888 | -0.045 | -1.944
-5.5 | -0.071 | 0.05177 | -0.046 | -1.379
-5 | -0.022 | 0.04723 | -0.048 | -0.469
-4.5 | 0.03 | 0.04385 | -0.049 | 0.69
-4 | 0.084 | 0.04129 | -0.051 | 2.046
-3.5 | 0.14 | 0.03921 | -0.055 | 3.564
-3 | 0.196 | 0.03759 | -0.058 | 5.205
-2.5 | 0.252 | 0.03606 | -0.064 | 6.993
-2 | 0.383 | 0.01442 | -0.131 | 26.537
-1.5 | 0.453 | 0.01347 | -0.132 | 33.615
-1 | 0.521 | 0.01365 | -0.132 | 38.208
-0.5 | 0.59 | 0.01388 | -0.133 | 42.514
0 | 0.649 | 0.01429 | -0.134 | 45.396
0.5 | 0.716 | 0.01463 | -0.134 | 48.947
1 | 0.783 | 0.01499 | -0.135 | 52.229
1.5 | 0.847 | 0.01541 | -0.135 | 54.991
2 | 0.913 | 0.0159 | -0.136 | 57.457
2.5 | 0.979 | 0.01643 | -0.136 | 59.611
3 | 1.044 | 0.01709 | -0.137 | 61.069
3.5 | 1.105 | 0.01778 | -0.137 | 62.149
4 | 1.164 | 0.0186 | -0.138 | 62.581
4.5 | 1.219 | 0.01954 | -0.138 | 62.413
5 | 1.272 | 0.02627 | -0.139 | 48.417
5.5 | 1.307 | 0.02778 | -0.139 | 47.071
6 | 1.09 | 0.04862 | -0.054 | 22.424
6.5 | 1.08 | 0.05633 | -0.05 | 19.171
7 | 1.005 | 0.06746 | -0.042 | 14.894
7.5 | 0.665 | 0.13656 | -0.042 | 4.873
8 | 0.693 | 0.14182 | -0.052 | 4.884
8.5 | 0.719 | 0.15565 | -0.051 | 4.619
9 | 0.745 | 0.15846 | -0.051 | 4.703
9.5 | 0.773 | 0.1641 | -0.06 | 4.708
10 | 0.799 | 0.1681 | -0.06 | 4.752
10.5 | 0.825 | 0.185 | -0.06 | 4.459
11 | 0.853 | 0.20062 | -0.067 | 4.249
11.5 | 0.878 | 0.21826 | -0.067 | 4.025
12 | 0.904 | 0.22711 | -0.067 | 3.982
12.5 | 0.932 | 0.2403 | -0.073 | 3.88
13 | 0.958 | 0.2457 | -0.074 | 3.899
13.5 | 0.984 | 0.2401 | -0.074 | 4.098
14 | 1.01 | 0.25461 | -0.075 | 3.966
14.5 | 1.038 | 0.26821 | -0.08 | 3.869
15 | 1.063 | 0.29402 | -0.08 | 3.616
15.5 | 1.089 | 0.29354 | -0.081 | 3.709
16 | 1.117 | 0.30081 | -0.086 | 3.715
16.5 | 1.143 | 0.30675 | -0.086 | 3.725
17 | 1.168 | 0.31904 | -0.086 | 3.661
17.5 | 1.193 | 0.32691 | -0.087 | 3.65
18 | 1.222 | 0.34438 | -0.091 | 3.548
18.5 | 1.247 | 0.35721 | -0.091 | 3.49
19 | 1.272 | 0.35746 | -0.091 | 3.557
19.5 | 1.297 | 0.36989 | -0.092 | 3.506
20 | 1.326 | 0.38208 | -0.096 | 3.47

## 16. Re 100k Mach 0.50 (2)
BIGFOIL.COM POLAR EXPORT
NACA63A611
NACA63A611 |  |  |  | Cl Max: | 1.1722 | at alpha= | 20 | deg
XFOIL ncrit=9 |  |  |  | L/D Max: | 43.9579 | at alpha= | 6.5 | deg
Re: | 100000 |  |  | Cd Min: | 0.30306 | at alpha= | 20 | deg
Mach: | 0.5 |  |  | Cl=0 at alpha= | -1.704 | deg
|  |  |  | @ Cl=0.1, Cd= | 0.028718
|  |  |  | @ Cl=0.4, Cd= | 0.029903
|  |  |  | @ Cl=0.6, Cd= | 0.033451
alpha (deg) | Cl | Cd | Cm | Cl/Cd
-20 | -0.5595 | 0.25252 | -0.0115 | -2.2157
-19.5 | -0.5392 | 0.24513 | -0.0153 | -2.1996
-19 | -0.5195 | 0.23818 | -0.0192 | -2.1811
-18.5 | -0.5016 | 0.2326 | -0.0237 | -2.1565
-18 | -0.4945 | 0.2335 | -0.0296 | -2.1178
-17.5 | -0.4668 | 0.21854 | -0.0307 | -2.136
-17 | -0.4467 | 0.21044 | -0.0327 | -2.1227
-16.5 | -0.4293 | 0.20365 | -0.0352 | -2.108
-16 | -0.4139 | 0.19751 | -0.038 | -2.0956
-15.5 | -0.4076 | 0.19506 | -0.0421 | -2.0896
-14.5 | -0.3731 | 0.17795 | -0.0435 | -2.0967
-14 | -0.362 | 0.17218 | -0.0444 | -2.1025
-13.5 | -0.3656 | 0.17011 | -0.0468 | -2.1492
-13 | -0.3738 | 0.16748 | -0.048 | -2.2319
-12.5 | -0.3453 | 0.15554 | -0.0444 | -2.22
-12 | -0.3424 | 0.15055 | -0.0432 | -2.2743
-11.5 | -0.3594 | 0.1492 | -0.0439 | -2.4088
-11 | -0.3463 | 0.14074 | -0.0411 | -2.4606
-10.5 | -0.3453 | 0.13578 | -0.0391 | -2.5431
-10 | -0.376 | 0.13532 | -0.0403 | -2.7786
-9.5 | -0.3556 | 0.126 | -0.0361 | -2.8222
-9 | -0.3604 | 0.12144 | -0.034 | -2.9677
-8.5 | -0.4051 | 0.12135 | -0.0354 | -3.3383
-8 | -0.376 | 0.11197 | -0.0295 | -3.358
-7.5 | -0.417 | 0.11055 | -0.0293 | -3.772
-7 | -0.4032 | 0.10355 | -0.024 | -3.8938
-6.5 | -0.4626 | 0.10287 | -0.0225 | -4.4969
-6 | -0.4509 | 0.09559 | -0.033 | -4.717
-5.5 | -0.4146 | 0.08673 | -0.0352 | -4.7804
-5 | -0.3829 | 0.07939 | -0.0392 | -4.823
-4.5 | -0.3557 | 0.07185 | -0.0475 | -4.9506
-4 | -0.295 | 0.05203 | -0.079 | -5.6698
-3.5 | -0.2376 | 0.0439 | -0.0851 | -5.4123
-3 | -0.1707 | 0.03823 | -0.0881 | -4.4651
-2.5 | -0.1043 | 0.03454 | -0.0887 | -3.0197
-2 | -0.0383 | 0.032 | -0.0888 | -1.1969
-1.5 | 0.0264 | 0.03035 | -0.0879 | 0.86985
-1 | 0.0849 | 0.02918 | -0.0865 | 2.9095
-0.5 | 0.1277 | 0.02787 | -0.0805 | 4.582
0 | 0.2339 | 0.02764 | -0.0878 | 8.4624
0.5 | 0.3037 | 0.02854 | -0.0906 | 10.6412
1 | 0.3715 | 0.02948 | -0.0924 | 12.6018
1.5 | 0.4375 | 0.03046 | -0.0938 | 14.3631
2 | 0.503 | 0.03143 | -0.0947 | 16.0038
2.5 | 0.5697 | 0.03231 | -0.0955 | 17.6323
3 | 0.6135 | 0.03396 | -0.0935 | 18.0654
3.5 | 0.6685 | 0.03522 | -0.0927 | 18.9807
4 | 0.7353 | 0.03594 | -0.0926 | 20.4591
4.5 | 0.7873 | 0.03715 | -0.0906 | 21.1925
5 | 0.8554 | 0.03735 | -0.0894 | 22.9023
5.5 | 0.9593 | 0.03471 | -0.0893 | 27.6376
6 | 1.0262 | 0.03313 | -0.0846 | 30.9749
6.5 | 1.1495 | 0.02615 | -0.0797 | 43.9579
7 | 1.1598 | 0.02655 | -0.0676 | 43.6836
7.5 | 1.1233 | 0.03163 | -0.0556 | 35.5138
8 | 1.097 | 0.03813 | -0.048 | 28.77
8.5 | 1.1044 | 0.04312 | -0.0419 | 25.6122
9 | 1.1417 | 0.04756 | -0.0365 | 24.0055
9.5 | 1.1705 | 0.05379 | -0.0323 | 21.7606
10 | 1.1589 | 0.06209 | -0.0293 | 18.6648
10.5 | 1.1321 | 0.07194 | -0.0288 | 15.7367
11 | 1.0951 | 0.08374 | -0.0316 | 13.0774
11.5 | 1.054 | 0.09777 | -0.0382 | 10.7804
12 | 1.0138 | 0.11425 | -0.0481 | 8.8735
12.5 | 0.9845 | 0.13178 | -0.0591 | 7.4708
13 | 0.972 | 0.14766 | -0.0682 | 6.5827
13.5 | 0.9712 | 0.16095 | -0.0752 | 6.0342
14 | 0.9749 | 0.17358 | -0.0818 | 5.6164
15 | 0.9801 | 0.20557 | -0.102 | 4.7677
16 | 1.0101 | 0.22476 | -0.1122 | 4.4941
16.5 | 1.0445 | 0.23698 | -0.1124 | 4.4075
17 | 1.0453 | 0.24265 | -0.122 | 4.3079
17.5 | 1.0862 | 0.25843 | -0.1207 | 4.2031
18 | 1.082 | 0.26095 | -0.1326 | 4.1464
19 | 1.1209 | 0.27897 | -0.1431 | 4.018
19.5 | 1.1431 | 0.28806 | -0.1475 | 3.9683
20 | 1.1722 | 0.30306 | -0.1492 | 3.8679

## 17. Re 250k Mach 0.00 (1)
BIGFOIL.COM POLAR EXPORT
NACA63A611
NACA63A611 |  |  |  | Cl Max: | 1.36 | at alpha= | 8 | deg
JavaFoil+Calcfoil stall+Eppler ext transition |  |  |  | L/D Max: | 98.277 | at alpha= | 4 | deg
Re: | 250000 |  |  | Cd Min: | 0.00878 | at alpha= | -2 | deg
Mach: | 0 |  |  | Cl=0 at alpha= | -4.7872 | deg
|  |  |  | @ Cl=0.1, Cd= | 0.026959
|  |  |  | @ Cl=0.4, Cd= | 0.0088233
|  |  |  | @ Cl=0.6, Cd= | 0.0092334
alpha (deg) | Cl | Cd | Cm | Cl/Cd
-18 | -0.368 | 0.24038 | -0.033 | -1.531
-17.5 | -0.383 | 0.23282 | -0.035 | -1.647
-17 | -0.399 | 0.21124 | -0.034 | -1.886
-16.5 | -0.413 | 0.19336 | -0.035 | -2.138
-16 | -0.428 | 0.18092 | -0.035 | -2.364
-15.5 | -0.441 | 0.17383 | -0.036 | -2.537
-15 | -0.453 | 0.16163 | -0.036 | -2.803
-14.5 | -0.464 | 0.14793 | -0.037 | -3.133
-14 | -0.472 | 0.1388 | -0.037 | -3.399
-13.5 | -0.477 | 0.12906 | -0.037 | -3.699
-13 | -0.479 | 0.11611 | -0.037 | -4.123
-12.5 | -0.474 | 0.10735 | -0.037 | -4.42
-12 | -0.467 | 0.09918 | -0.037 | -4.708
-11.5 | -0.456 | 0.09214 | -0.038 | -4.948
-11 | -0.441 | 0.08754 | -0.038 | -5.041
-10.5 | -0.423 | 0.08203 | -0.038 | -5.156
-10 | -0.401 | 0.07606 | -0.039 | -5.271
-9.5 | -0.375 | 0.06894 | -0.04 | -5.443
-9 | -0.346 | 0.06551 | -0.04 | -5.281
-8.5 | -0.313 | 0.06032 | -0.041 | -5.197
-8 | -0.278 | 0.0561 | -0.041 | -4.952
-7.5 | -0.239 | 0.05239 | -0.042 | -4.557
-7 | -0.198 | 0.04927 | -0.042 | -4.015
-6.5 | -0.155 | 0.04637 | -0.043 | -3.347
-6 | -0.111 | 0.04382 | -0.044 | -2.538
-5.5 | -0.066 | 0.04124 | -0.044 | -1.602
-5 | -0.02 | 0.03909 | -0.047 | -0.512
-4.5 | 0.027 | 0.03708 | -0.05 | 0.725
-4 | 0.075 | 0.03492 | -0.056 | 2.135
-3.5 | 0.152 | 0.0104 | -0.113 | 14.614
-3 | 0.212 | 0.01032 | -0.114 | 20.525
-2.5 | 0.272 | 0.01021 | -0.115 | 26.609
-2 | 0.332 | 0.00878 | -0.115 | 37.795
-1.5 | 0.392 | 0.00881 | -0.116 | 44.512
-1 | 0.452 | 0.00891 | -0.116 | 50.68
-0.5 | 0.511 | 0.00901 | -0.117 | 56.733
0 | 0.571 | 0.00914 | -0.118 | 62.408
0.5 | 0.63 | 0.00933 | -0.118 | 67.57
1 | 0.69 | 0.00952 | -0.119 | 72.422
1.5 | 0.747 | 0.00975 | -0.119 | 76.626
2 | 0.806 | 0.00999 | -0.12 | 80.653
2.5 | 0.865 | 0.01032 | -0.12 | 83.785
3 | 0.923 | 0.01064 | -0.121 | 86.731
3.5 | 0.98 | 0.01103 | -0.122 | 88.888
4 | 1.033 | 0.01051 | -0.122 | 98.277
4.5 | 1.084 | 0.01166 | -0.122 | 93.019
5 | 1.135 | 0.0121 | -0.122 | 93.77
5.5 | 1.178 | 0.01845 | -0.122 | 63.86
6 | 1.223 | 0.01917 | -0.123 | 63.784
6.5 | 1.264 | 0.01977 | -0.123 | 63.908
7 | 1.3 | 0.02078 | -0.123 | 62.574
7.5 | 1.333 | 0.02183 | -0.124 | 61.038
8 | 1.36 | 0.02258 | -0.124 | 60.22
8.5 | 1.127 | 0.05694 | -0.05 | 19.79
9 | 1.134 | 0.06109 | -0.048 | 18.562
9.5 | 1.135 | 0.0658 | -0.046 | 17.245
10 | 1.129 | 0.07235 | -0.043 | 15.603
10.5 | 1.117 | 0.07821 | -0.041 | 14.281
11 | 1.099 | 0.08399 | -0.04 | 13.083
11.5 | 1.076 | 0.08879 | -0.04 | 12.113
12 | 1.047 | 0.0965 | -0.038 | 10.852
12.5 | 1.015 | 0.10458 | -0.039 | 9.706
13 | 0.979 | 0.1127 | -0.039 | 8.69

## 18. Re 250k Mach 0.00 (2)
BIGFOIL.COM POLAR EXPORT
NACA63A611
NACA63A611 |  |  |  | Cl Max: | 1.3186 | at alpha= | 12.5 | deg
XFOIL ncrit=9 |  |  |  | L/D Max: | 96.3022 | at alpha= | 5.5 | deg
Re: | 250000 |  |  | Cd Min: | 0.23271 | at alpha= | -20 | deg
Mach: | 0 |  |  | Cl=0 at alpha= | -4.1065 | deg
|  |  |  | @ Cl=0.1, Cd= | 0.015896
|  |  |  | @ Cl=0.4, Cd= | 0.011213
|  |  |  | @ Cl=0.6, Cd= | 0.010124
alpha (deg) | Cl | Cd | Cm | Cl/Cd
-20 | -0.532 | 0.23271 | -0.0089 | -2.2861
-19.5 | -0.5133 | 0.22401 | -0.0104 | -2.2914
-19 | -0.4972 | 0.21807 | -0.0135 | -2.28
-18.5 | -0.4814 | 0.21209 | -0.0166 | -2.2698
-18 | -0.466 | 0.20575 | -0.0199 | -2.2649
-17.5 | -0.4519 | 0.19974 | -0.024 | -2.2624
-17 | -0.4431 | 0.19472 | -0.0286 | -2.2756
-16.5 | -0.4301 | 0.18676 | -0.0311 | -2.303
-16 | -0.4119 | 0.17966 | -0.0318 | -2.2927
-15.5 | -0.3986 | 0.1736 | -0.0339 | -2.2961
-15 | -0.3866 | 0.16748 | -0.0361 | -2.3083
-14.5 | -0.3829 | 0.1622 | -0.0404 | -2.3607
-14 | -0.3815 | 0.15692 | -0.0436 | -2.4312
-13.5 | -0.3732 | 0.1483 | -0.0441 | -2.5165
-13 | -0.3587 | 0.14224 | -0.0425 | -2.5218
-12.5 | -0.3562 | 0.13734 | -0.0415 | -2.5936
-12 | -0.3602 | 0.13283 | -0.0397 | -2.7117
-11.5 | -0.3688 | 0.12836 | -0.0381 | -2.8732
-11 | -0.3887 | 0.12431 | -0.0388 | -3.1269
-10.5 | -0.4016 | 0.11953 | -0.0386 | -3.3598
-10 | -0.4066 | 0.11204 | -0.0353 | -3.6291
-9.5 | -0.3966 | 0.10716 | -0.0345 | -3.701
-9 | -0.3734 | 0.0989 | -0.0426 | -3.7755
-8.5 | -0.3595 | 0.08813 | -0.0607 | -4.0792
-7.5 | -0.3257 | 0.06857 | -0.0788 | -4.7499
-7 | -0.2973 | 0.05778 | -0.0925 | -5.1454
-6.5 | -0.271 | 0.04567 | -0.1029 | -5.9339
-6 | -0.2133 | 0.03993 | -0.1083 | -5.3418
-5.5 | -0.1746 | 0.03438 | -0.1091 | -5.0785
-4.5 | -0.0595 | 0.02095 | -0.109 | -2.8401
-4 | 0.0161 | 0.01824 | -0.1128 | 0.88268
-3.5 | 0.0652 | 0.01668 | -0.1114 | 3.9089
-3 | 0.1349 | 0.01511 | -0.1141 | 8.9279
-2.5 | 0.1802 | 0.01382 | -0.112 | 13.0391
-2 | 0.2186 | 0.01222 | -0.1088 | 17.8887
-1.5 | 0.2811 | 0.01182 | -0.1093 | 23.7817
-1 | 0.3285 | 0.01169 | -0.1069 | 28.1009
-0.5 | 0.3781 | 0.01141 | -0.1048 | 33.1376
0 | 0.4436 | 0.01082 | -0.1063 | 40.9982
0.5 | 0.5094 | 0.01037 | -0.1083 | 49.1225
1 | 0.6344 | 0.01003 | -0.1237 | 63.2502
1.5 | 0.6891 | 0.00996 | -0.1236 | 69.1867
2 | 0.7443 | 0.00994 | -0.1235 | 74.8793
2.5 | 0.7996 | 0.00998 | -0.1233 | 80.1202
3 | 0.8546 | 0.0101 | -0.1231 | 84.6139
3.5 | 0.9065 | 0.01027 | -0.1222 | 88.2668
4 | 0.9565 | 0.01044 | -0.1207 | 91.6188
4.5 | 1.0029 | 0.01062 | -0.1184 | 94.435
5 | 1.0433 | 0.01088 | -0.115 | 95.8915
5.5 | 1.0834 | 0.01125 | -0.1115 | 96.3022
6 | 1.1168 | 0.01181 | -0.1068 | 94.5639
6.5 | 1.1403 | 0.01273 | -0.1004 | 89.5758
7 | 1.1408 | 0.01457 | -0.0903 | 78.2979
7.5 | 1.1332 | 0.01769 | -0.0804 | 64.0588
8 | 1.1359 | 0.02096 | -0.0731 | 54.1937
8.5 | 1.1492 | 0.02375 | -0.0674 | 48.3874
9 | 1.1612 | 0.02681 | -0.0622 | 43.3122
9.5 | 1.1847 | 0.02921 | -0.0585 | 40.558
10 | 1.2022 | 0.03278 | -0.0542 | 36.6748
10.5 | 1.2319 | 0.03532 | -0.0514 | 34.8783
11 | 1.262 | 0.03835 | -0.0487 | 32.9074
11.5 | 1.2947 | 0.04276 | -0.0463 | 30.2783
12 | 1.3157 | 0.04763 | -0.0429 | 27.6233
12.5 | 1.3186 | 0.05388 | -0.0386 | 24.4729
13 | 1.3027 | 0.06122 | -0.0342 | 21.279
13.5 | 1.2745 | 0.06969 | -0.031 | 18.2881
14 | 1.2763 | 0.07367 | -0.0304 | 17.3246
14.5 | 1.1894 | 0.09212 | -0.0323 | 12.9114
15 | 1.1423 | 0.10661 | -0.0384 | 10.7148
15.5 | 1.095 | 0.12395 | -0.0473 | 8.8342
16 | 0.9707 | 0.18496 | -0.0833 | 5.2482
16.5 | 0.984 | 0.19108 | -0.085 | 5.1497
17 | 0.9865 | 0.20209 | -0.0891 | 4.8815
17.5 | 0.9862 | 0.21617 | -0.101 | 4.5622

## 19. Re 250k Mach 0.10 (1)
BIGFOIL.COM POLAR EXPORT
NACA63A611
NACA63A611 |  |  |  | Cl Max: | 1.336 | at alpha= | 7.5 | deg
JavaFoil+Calcfoil stall+Eppler ext transition |  |  |  | L/D Max: | 98.13 | at alpha= | 4 | deg
Re: | 250000 |  |  | Cd Min: | 0.00879 | at alpha= | -2 | deg
Mach: | 0.1 |  |  | Cl=0 at alpha= | -4.7872 | deg
|  |  |  | @ Cl=0.1, Cd= | 0.027142
|  |  |  | @ Cl=0.4, Cd= | 0.00884
|  |  |  | @ Cl=0.6, Cd= | 0.0092493
alpha (deg) | Cl | Cd | Cm | Cl/Cd
-18 | -0.325 | 0.2633 | -0.033 | -1.233
-17.5 | -0.342 | 0.24817 | -0.034 | -1.379
-17 | -0.36 | 0.23179 | -0.033 | -1.552
-16.5 | -0.377 | 0.20929 | -0.034 | -1.802
-16 | -0.394 | 0.19582 | -0.035 | -2.013
-15.5 | -0.41 | 0.18501 | -0.036 | -2.219
-15 | -0.426 | 0.16587 | -0.035 | -2.565
-14.5 | -0.439 | 0.14946 | -0.036 | -2.938
-14 | -0.451 | 0.14508 | -0.037 | -3.106
-13.5 | -0.459 | 0.13238 | -0.037 | -3.47
-13 | -0.464 | 0.12281 | -0.037 | -3.775
-12.5 | -0.462 | 0.11255 | -0.037 | -4.105
-12 | -0.457 | 0.10444 | -0.037 | -4.374
-11.5 | -0.448 | 0.09623 | -0.037 | -4.656
-11 | -0.435 | 0.08682 | -0.039 | -5.016
-10.5 | -0.419 | 0.08276 | -0.038 | -5.06
-10 | -0.398 | 0.07695 | -0.039 | -5.174
-9.5 | -0.374 | 0.07087 | -0.039 | -5.271
-9 | -0.345 | 0.06595 | -0.04 | -5.234
-8.5 | -0.313 | 0.06055 | -0.041 | -5.174
-8 | -0.278 | 0.05676 | -0.041 | -4.899
-7.5 | -0.239 | 0.05282 | -0.042 | -4.528
-7 | -0.198 | 0.04943 | -0.042 | -4.011
-6.5 | -0.156 | 0.04634 | -0.043 | -3.36
-6 | -0.112 | 0.04389 | -0.044 | -2.543
-5.5 | -0.066 | 0.04136 | -0.045 | -1.604
-5 | -0.02 | 0.03912 | -0.047 | -0.513
-4.5 | 0.027 | 0.03712 | -0.05 | 0.727
-4 | 0.075 | 0.03503 | -0.056 | 2.138
-3.5 | 0.153 | 0.01042 | -0.114 | 14.66
-3 | 0.213 | 0.01033 | -0.115 | 20.597
-2.5 | 0.273 | 0.01023 | -0.115 | 26.698
-2 | 0.333 | 0.00879 | -0.116 | 37.912
-1.5 | 0.394 | 0.00883 | -0.116 | 44.648
-1 | 0.454 | 0.00893 | -0.117 | 50.809
-0.5 | 0.514 | 0.00902 | -0.118 | 56.945
0 | 0.574 | 0.00917 | -0.118 | 62.542
0.5 | 0.633 | 0.00935 | -0.119 | 67.719
1 | 0.693 | 0.00955 | -0.119 | 72.566
1.5 | 0.751 | 0.00978 | -0.12 | 76.758
2 | 0.81 | 0.01004 | -0.121 | 80.699
2.5 | 0.869 | 0.01035 | -0.121 | 83.977
3 | 0.928 | 0.01069 | -0.122 | 86.782
3.5 | 0.985 | 0.01113 | -0.122 | 88.514
4 | 1.037 | 0.01057 | -0.122 | 98.13
4.5 | 1.089 | 0.01173 | -0.123 | 92.865
5 | 1.14 | 0.01218 | -0.123 | 93.578
5.5 | 1.183 | 0.01857 | -0.123 | 63.708
6 | 1.227 | 0.01933 | -0.123 | 63.507
6.5 | 1.268 | 0.01992 | -0.123 | 63.666
7 | 1.304 | 0.02096 | -0.124 | 62.217
7.5 | 1.336 | 0.02207 | -0.124 | 60.522
8 | 1.115 | 0.05337 | -0.056 | 20.891
8.5 | 1.127 | 0.05707 | -0.049 | 19.746
9 | 1.132 | 0.0618 | -0.047 | 18.32
9.5 | 1.13 | 0.06709 | -0.045 | 16.848
10 | 1.121 | 0.07238 | -0.041 | 15.493
10.5 | 1.106 | 0.07868 | -0.04 | 14.054
11 | 1.084 | 0.08431 | -0.04 | 12.857
11.5 | 1.056 | 0.0917 | -0.04 | 11.516
12 | 1.023 | 0.09761 | -0.039 | 10.481
12.5 | 0.986 | 0.10826 | -0.039 | 9.104

## 20. Re 250k Mach 0.10 (2)
BIGFOIL.COM POLAR EXPORT
NACA63A611
NACA63A611 |  |  |  | Cl Max: | 1.3098 | at alpha= | 12 | deg
XFOIL ncrit=9 |  |  |  | L/D Max: | 95.9929 | at alpha= | 5.5 | deg
Re: | 250000 |  |  | Cd Min: | 0.2334 | at alpha= | -20 | deg
Mach: | 0.1 |  |  | Cl=0 at alpha= | -4.1191 | deg
|  |  |  | @ Cl=0.1, Cd= | 0.015989
|  |  |  | @ Cl=0.4, Cd= | 0.011273
|  |  |  | @ Cl=0.6, Cd= | 0.010146
alpha (deg) | Cl | Cd | Cm | Cl/Cd
-20 | -0.533 | 0.2334 | -0.009 | -2.2836
-19.5 | -0.5139 | 0.22457 | -0.0104 | -2.2884
-19 | -0.4977 | 0.2186 | -0.0136 | -2.2768
-18.5 | -0.4817 | 0.21258 | -0.0168 | -2.266
-18 | -0.4662 | 0.20621 | -0.0201 | -2.2608
-17.5 | -0.4522 | 0.20029 | -0.0243 | -2.2577
-17 | -0.4434 | 0.19529 | -0.0289 | -2.2705
-16.5 | -0.4285 | 0.18689 | -0.031 | -2.2928
-16 | -0.4114 | 0.1801 | -0.032 | -2.2843
-15.5 | -0.398 | 0.17403 | -0.0341 | -2.287
-15 | -0.3859 | 0.16787 | -0.0363 | -2.2988
-14.5 | -0.383 | 0.16277 | -0.0408 | -2.353
-14 | -0.3811 | 0.15745 | -0.0439 | -2.4205
-13.5 | -0.3696 | 0.14855 | -0.0437 | -2.4881
-13 | -0.3576 | 0.14277 | -0.0424 | -2.5047
-12.5 | -0.3555 | 0.1379 | -0.0414 | -2.578
-12 | -0.3597 | 0.13339 | -0.0396 | -2.6966
-11.5 | -0.3686 | 0.12894 | -0.0381 | -2.8587
-11 | -0.3883 | 0.12497 | -0.0389 | -3.1071
-10.5 | -0.4005 | 0.12015 | -0.0386 | -3.3333
-10 | -0.4022 | 0.11281 | -0.0348 | -3.5653
-9 | -0.3698 | 0.09927 | -0.043 | -3.7252
-8.5 | -0.3564 | 0.08868 | -0.0613 | -4.0189
-8 | -0.3457 | 0.07563 | -0.0817 | -4.5709
-7.5 | -0.3223 | 0.07073 | -0.0755 | -4.5568
-7 | -0.2941 | 0.05878 | -0.0921 | -5.0034
-6.5 | -0.2692 | 0.0464 | -0.1034 | -5.8017
-6 | -0.2117 | 0.04049 | -0.1089 | -5.2285
-5.5 | -0.1734 | 0.03476 | -0.11 | -4.9885
-5 | -0.1214 | 0.02544 | -0.1084 | -4.772
-4.5 | -0.0582 | 0.02112 | -0.11 | -2.7557
-4 | 0.0182 | 0.01836 | -0.1138 | 0.99129
-3.5 | 0.0666 | 0.01675 | -0.1123 | 3.9761
-3 | 0.1373 | 0.01514 | -0.1151 | 9.0687
-2.5 | 0.183 | 0.01393 | -0.1129 | 13.1371
-2 | 0.2194 | 0.01225 | -0.1093 | 17.9102
-1.5 | 0.2842 | 0.01182 | -0.1102 | 24.044
-1 | 0.3312 | 0.0117 | -0.1076 | 28.3077
-0.5 | 0.3793 | 0.01145 | -0.1052 | 33.1266
0 | 0.4402 | 0.01093 | -0.1057 | 40.2745
0.5 | 0.5106 | 0.01038 | -0.1084 | 49.1908
1 | 0.6365 | 0.01005 | -0.124 | 63.3333
1.5 | 0.6917 | 0.00998 | -0.124 | 69.3086
2 | 0.7478 | 0.00996 | -0.1239 | 75.0803
2.5 | 0.8038 | 0.01 | -0.1238 | 80.38
3 | 0.8598 | 0.01013 | -0.1237 | 84.8766
3.5 | 0.9095 | 0.01033 | -0.1223 | 88.0445
4 | 0.9622 | 0.01049 | -0.1212 | 91.7255
4.5 | 1.0065 | 0.01069 | -0.1185 | 94.1534
5 | 1.048 | 0.01094 | -0.1151 | 95.7952
5.5 | 1.0876 | 0.01133 | -0.1114 | 95.9929
6 | 1.1205 | 0.01189 | -0.1066 | 94.2389
6.5 | 1.1425 | 0.01287 | -0.0998 | 88.7723
7 | 1.1402 | 0.01484 | -0.0891 | 76.8329
7.5 | 1.1322 | 0.01809 | -0.0793 | 62.5871
8 | 1.1358 | 0.02135 | -0.0721 | 53.1991
8.5 | 1.1497 | 0.02413 | -0.0666 | 47.6461
9 | 1.1619 | 0.02724 | -0.0613 | 42.6542
9.5 | 1.1845 | 0.02978 | -0.0575 | 39.775
10 | 1.2031 | 0.03332 | -0.0534 | 36.1074
10.5 | 1.2332 | 0.03602 | -0.0504 | 34.2365
11 | 1.2635 | 0.03921 | -0.0477 | 32.2239
11.5 | 1.2936 | 0.04387 | -0.045 | 29.4871
12 | 1.3098 | 0.04914 | -0.0412 | 26.6545
12.5 | 1.3067 | 0.05576 | -0.0368 | 23.4344
13 | 1.2859 | 0.06363 | -0.0327 | 20.209
13.5 | 1.254 | 0.07269 | -0.0303 | 17.2513
14 | 1.2213 | 0.0819 | -0.0304 | 14.9121
14.5 | 1.1686 | 0.0962 | -0.0339 | 12.1476
15 | 1.1223 | 0.11154 | -0.0413 | 10.0619
15.5 | 1.0799 | 0.12869 | -0.0503 | 8.3915
16 | 0.9702 | 0.18671 | -0.0846 | 5.1963
16.5 | 0.9835 | 0.19313 | -0.0867 | 5.0924
17 | 0.9882 | 0.20337 | -0.09 | 4.8591

## 21. Re 250k Mach 0.25 (1)
BIGFOIL.COM POLAR EXPORT
NACA63A611
NACA63A611 |  |  |  | Cl Max: | 1.323 | at alpha= | 7 | deg
JavaFoil+Calcfoil stall+Eppler ext transition |  |  |  | L/D Max: | 92.879 | at alpha= | 5 | deg
Re: | 250000 |  |  | Cd Min: | 0.0089 | at alpha= | -2 | deg
Mach: | 0.25 |  |  | Cl=0 at alpha= | -4.7857 | deg
|  |  |  | @ Cl=0.1, Cd= | 0.028424
|  |  |  | @ Cl=0.4, Cd= | 0.0089644
|  |  |  | @ Cl=0.6, Cd= | 0.0093773
alpha (deg) | Cl | Cd | Cm | Cl/Cd
-16 | -0.065 | 0.30238 | -0.04 | -0.214
-15.5 | -0.062 | 0.31193 | -0.04 | -0.198
-15 | -0.146 | 0.28285 | -0.038 | -0.515
-14.5 | -0.205 | 0.23653 | -0.037 | -0.867
-14 | -0.253 | 0.19444 | -0.036 | -1.301
-13.5 | -0.294 | 0.18607 | -0.035 | -1.581
-13 | -0.327 | 0.15916 | -0.036 | -2.057
-12.5 | -0.351 | 0.14144 | -0.038 | -2.479
-12 | -0.368 | 0.12753 | -0.039 | -2.885
-11.5 | -0.379 | 0.11324 | -0.039 | -3.347
-11 | -0.384 | 0.09929 | -0.039 | -3.863
-10.5 | -0.381 | 0.09205 | -0.039 | -4.143
-10 | -0.373 | 0.08434 | -0.039 | -4.419
-9.5 | -0.358 | 0.07626 | -0.04 | -4.688
-9 | -0.336 | 0.08921 | -0.042 | -3.77
-8.5 | -0.309 | 0.06345 | -0.041 | -4.878
-8 | -0.278 | 0.05867 | -0.042 | -4.732
-7.5 | -0.24 | 0.05399 | -0.043 | -4.454
-7 | -0.2 | 0.05091 | -0.043 | -3.937
-6.5 | -0.158 | 0.04739 | -0.044 | -3.335
-6 | -0.114 | 0.04458 | -0.044 | -2.551
-5.5 | -0.068 | 0.04184 | -0.045 | -1.619
-5 | -0.021 | 0.03954 | -0.047 | -0.52
-4.5 | 0.028 | 0.03747 | -0.05 | 0.738
-4 | 0.077 | 0.03564 | -0.053 | 2.15
-3.5 | 0.157 | 0.01054 | -0.117 | 14.875
-3 | 0.219 | 0.01042 | -0.118 | 20.967
-2.5 | 0.28 | 0.01038 | -0.118 | 27.035
-2 | 0.343 | 0.0089 | -0.119 | 38.493
-1.5 | 0.405 | 0.00897 | -0.12 | 45.164
-1 | 0.466 | 0.00905 | -0.12 | 51.523
-0.5 | 0.528 | 0.00918 | -0.121 | 57.479
0 | 0.589 | 0.00934 | -0.121 | 63.076
0.5 | 0.651 | 0.00955 | -0.122 | 68.115
1 | 0.712 | 0.00975 | -0.123 | 73.041
1.5 | 0.771 | 0.01002 | -0.123 | 77.014
2 | 0.832 | 0.01032 | -0.124 | 80.626
2.5 | 0.893 | 0.01064 | -0.124 | 83.948
3 | 0.951 | 0.01055 | -0.125 | 90.175
3.5 | 1.007 | 0.01125 | -0.125 | 89.5
4 | 1.061 | 0.01164 | -0.125 | 91.159
4.5 | 1.115 | 0.01209 | -0.126 | 92.254
5 | 1.167 | 0.01256 | -0.126 | 92.879
5.5 | 1.21 | 0.0193 | -0.126 | 62.687
6 | 1.253 | 0.02015 | -0.126 | 62.191
6.5 | 1.291 | 0.02115 | -0.127 | 61.064
7 | 1.323 | 0.02197 | -0.127 | 60.225
7.5 | 1.104 | 0.05115 | -0.057 | 21.594
8 | 1.118 | 0.05508 | -0.05 | 20.297
8.5 | 1.121 | 0.05929 | -0.048 | 18.902
9 | 1.11 | 0.06528 | -0.044 | 17.008
9.5 | 1.088 | 0.07179 | -0.041 | 15.16
10 | 1.055 | 0.07785 | -0.041 | 13.55
10.5 | 1.009 | 0.08765 | -0.039 | 11.511
11 | 0.952 | 0.09474 | -0.038 | 10.045
11.5 | 0.884 | 0.10372 | -0.037 | 8.522
12 | 0.807 | 0.11617 | -0.037 | 6.945

## 22. Re 250k Mach 0.25 (2)
BIGFOIL.COM POLAR EXPORT
NACA63A611
NACA63A611 |  |  |  | Cl Max: | 1.2714 | at alpha= | 11.5 | deg
XFOIL ncrit=9 |  |  |  | L/D Max: | 94.682 | at alpha= | 5 | deg
Re: | 250000 |  |  | Cd Min: | 0.20248 | at alpha= | 16.5 | deg
Mach: | 0.25 |  |  | Cl=0 at alpha= | -4.037 | deg
|  |  |  | @ Cl=0.1, Cd= | 0.016591
|  |  |  | @ Cl=0.4, Cd= | 0.011475
|  |  |  | @ Cl=0.6, Cd= | 0.010418
alpha (deg) | Cl | Cd | Cm | Cl/Cd
-10 | -0.3862 | 0.11634 | -0.0334 | -3.3196
-9.5 | -0.3712 | 0.1096 | -0.0372 | -3.3869
-9 | -0.354 | 0.10077 | -0.0489 | -3.513
-8.5 | -0.3384 | 0.09131 | -0.0638 | -3.7061
-8 | -0.3165 | 0.08247 | -0.0654 | -3.8378
-7.5 | -0.2954 | 0.07568 | -0.0717 | -3.9033
-7 | -0.2766 | 0.06102 | -0.1002 | -4.5329
-6.5 | -0.257 | 0.05062 | -0.1048 | -5.077
-6 | -0.201 | 0.04354 | -0.1123 | -4.6164
-5.5 | -0.1654 | 0.03688 | -0.1145 | -4.4848
-4.5 | -0.05 | 0.02207 | -0.1158 | -2.2655
-4 | 0.004 | 0.01995 | -0.1146 | 0.2005
-3.5 | 0.0763 | 0.0171 | -0.1174 | 4.462
-3 | 0.1284 | 0.01598 | -0.1158 | 8.035
-2.5 | 0.1975 | 0.01424 | -0.1179 | 13.8694
-2 | 0.2311 | 0.01232 | -0.1136 | 18.7581
-1.5 | 0.2797 | 0.0121 | -0.1109 | 23.1157
-1 | 0.3364 | 0.01188 | -0.1098 | 28.3165
-0.5 | 0.395 | 0.01151 | -0.1089 | 34.318
0 | 0.4474 | 0.01114 | -0.1073 | 40.1616
0.5 | 0.509 | 0.01067 | -0.1078 | 47.7038
1.5 | 0.7074 | 0.01012 | -0.126 | 69.9012
2 | 0.7643 | 0.01016 | -0.1258 | 75.2264
2.5 | 0.821 | 0.01027 | -0.1254 | 79.9416
3 | 0.878 | 0.01043 | -0.125 | 84.1802
3.5 | 0.9318 | 0.01063 | -0.1239 | 87.6576
4 | 0.9839 | 0.01083 | -0.1222 | 90.8495
4.5 | 1.0301 | 0.01104 | -0.1192 | 93.3062
5 | 1.0718 | 0.01132 | -0.1153 | 94.682
5.5 | 1.1105 | 0.01176 | -0.1108 | 94.4303
6 | 1.1393 | 0.01243 | -0.1045 | 91.6573
6.5 | 1.15 | 0.0137 | -0.0952 | 83.9416
7 | 1.1376 | 0.01644 | -0.0833 | 69.1971
7.5 | 1.1292 | 0.02017 | -0.0741 | 55.9841
8 | 1.1381 | 0.02334 | -0.0677 | 48.7618
8.5 | 1.1514 | 0.02642 | -0.0622 | 43.5806
9 | 1.1633 | 0.02986 | -0.057 | 38.9585
9.5 | 1.1842 | 0.03295 | -0.0528 | 35.9393
10 | 1.2075 | 0.03658 | -0.0487 | 33.0098
10.5 | 1.2395 | 0.0401 | -0.0453 | 30.9102
11 | 1.2644 | 0.04447 | -0.0421 | 28.4327
11.5 | 1.2714 | 0.05058 | -0.0379 | 25.1364
12 | 1.2625 | 0.05758 | -0.0339 | 21.926
12.5 | 1.2392 | 0.06595 | -0.0311 | 18.79
13 | 1.2064 | 0.07582 | -0.0304 | 15.9114
13.5 | 1.1696 | 0.08718 | -0.0325 | 13.4159
14 | 1.1281 | 0.10096 | -0.0379 | 11.1737
14.5 | 1.0902 | 0.11622 | -0.046 | 9.3805
15 | 1.0517 | 0.13433 | -0.0572 | 7.8292
15.5 | 0.9679 | 0.18373 | -0.0849 | 5.2681
16 | 0.9727 | 0.19467 | -0.091 | 4.9967
16.5 | 0.9854 | 0.20248 | -0.0945 | 4.8667

## 23. Re 250k Mach 0.50 (1)
BIGFOIL.COM POLAR EXPORT
NACA63A611
NACA63A611 |  |  |  | Cl Max: | 1.331 | at alpha= | 6 | deg
JavaFoil+Calcfoil stall+Eppler ext transition |  |  |  | L/D Max: | 88.383 | at alpha= | 4 | deg
Re: | 250000 |  |  | Cd Min: | 0.00956 | at alpha= | -1.5 | deg
Mach: | 0.5 |  |  | Cl=0 at alpha= | -4.7885 | deg
|  |  |  | @ Cl=0.1, Cd= | 0.036607
|  |  |  | @ Cl=0.4, Cd= | 0.010544
|  |  |  | @ Cl=0.6, Cd= | 0.009962
alpha (deg) | Cl | Cd | Cm | Cl/Cd
-20 | -0.831 | 0.26298 | -0.058 | -3.16
-19.5 | -0.805 | 0.25073 | -0.058 | -3.209
-19 | -0.778 | 0.2466 | -0.058 | -3.154
-18.5 | -0.751 | 0.24442 | -0.059 | -3.073
-18 | -0.724 | 0.23998 | -0.059 | -3.018
-17.5 | -0.696 | 0.22345 | -0.057 | -3.115
-17 | -0.669 | 0.21947 | -0.056 | -3.047
-16.5 | -0.642 | 0.22059 | -0.057 | -2.909
-16 | -0.615 | 0.2047 | -0.057 | -3.004
-15.5 | -0.588 | 0.1918 | -0.058 | -3.065
-15 | -0.561 | 0.18729 | -0.058 | -2.994
-14.5 | -0.533 | 0.18584 | -0.056 | -2.868
-14 | -0.505 | 0.1774 | -0.055 | -2.848
-13.5 | -0.478 | 0.17138 | -0.055 | -2.79
-13 | -0.451 | 0.16107 | -0.055 | -2.8
-12.5 | -0.424 | 0.15842 | -0.055 | -2.674
-12 | -0.396 | 0.16594 | -0.055 | -2.388
-11.5 | -0.368 | 0.15451 | -0.051 | -2.384
-11 | -0.341 | 0.13797 | -0.052 | -2.472
-10.5 | -0.314 | 0.13418 | -0.052 | -2.338
-10 | -0.286 | 0.12619 | -0.052 | -2.269
-9.5 | -0.259 | 0.1231 | -0.052 | -2.104
-9 | -0.232 | 0.133 | -0.052 | -1.741
-8.5 | -0.204 | 0.11248 | -0.047 | -1.812
-8 | -0.176 | 0.1175 | -0.046 | -1.501
-7.5 | -0.149 | 0.10361 | -0.047 | -1.438
-7 | -0.122 | 0.10327 | -0.047 | -1.177
-6.5 | -0.142 | 0.06075 | -0.046 | -2.342
-6 | -0.114 | 0.05116 | -0.046 | -2.238
-5.5 | -0.071 | 0.04549 | -0.047 | -1.569
-5 | -0.022 | 0.04206 | -0.05 | -0.527
-4.5 | 0.03 | 0.03927 | -0.052 | 0.771
-4 | 0.085 | 0.03712 | -0.055 | 2.277
-3.5 | 0.14 | 0.03524 | -0.06 | 3.972
-3 | 0.243 | 0.01094 | -0.132 | 22.253
-2.5 | 0.313 | 0.01089 | -0.132 | 28.729
-2 | 0.383 | 0.01086 | -0.133 | 35.22
-1.5 | 0.453 | 0.00956 | -0.134 | 47.345
-1 | 0.521 | 0.00975 | -0.134 | 53.495
-0.5 | 0.59 | 0.00992 | -0.135 | 59.525
0 | 0.659 | 0.01021 | -0.136 | 64.524
0.5 | 0.726 | 0.01014 | -0.136 | 71.619
1 | 0.792 | 0.01064 | -0.136 | 74.408
1.5 | 0.855 | 0.01096 | -0.137 | 78.034
2 | 0.921 | 0.0113 | -0.137 | 81.488
2.5 | 0.987 | 0.01171 | -0.138 | 84.302
3 | 1.052 | 0.01218 | -0.138 | 86.32
3.5 | 1.114 | 0.01268 | -0.139 | 87.849
4 | 1.174 | 0.01328 | -0.139 | 88.383
4.5 | 1.23 | 0.01394 | -0.14 | 88.193
5 | 1.276 | 0.02183 | -0.14 | 58.466
5.5 | 1.313 | 0.02314 | -0.14 | 56.732
6 | 1.331 | 0.02461 | -0.14 | 54.088
6.5 | 1.081 | 0.04951 | -0.054 | 21.826
7 | 1.005 | 0.05767 | -0.044 | 17.423
7.5 | 0.666 | 0.10028 | -0.043 | 6.637
8 | 0.693 | 0.10759 | -0.053 | 6.438
8.5 | 0.719 | 0.11734 | -0.052 | 6.127
9 | 0.745 | 0.12011 | -0.052 | 6.205
9.5 | 0.773 | 0.12472 | -0.06 | 6.195
10 | 0.799 | 0.12818 | -0.061 | 6.232
10.5 | 0.825 | 0.13632 | -0.061 | 6.051
11 | 0.853 | 0.15322 | -0.068 | 5.565

## 24. Re 250k Mach 0.50 (2)
BIGFOIL.COM POLAR EXPORT
NACA63A611
NACA63A611 |  |  |  | Cl Max: | 1.1933 | at alpha= | 10 | deg
XFOIL ncrit=9 |  |  |  | L/D Max: | 87.6626 | at alpha= | 5 | deg
Re: | 250000 |  |  | Cd Min: | 0.29892 | at alpha= | 20 | deg
Mach: | 0.5 |  |  | Cl=0 at alpha= | -4.0722 | deg
|  |  |  | @ Cl=0.1, Cd= | 0.019205
|  |  |  | @ Cl=0.4, Cd= | 0.012521
|  |  |  | @ Cl=0.6, Cd= | 0.01139
alpha (deg) | Cl | Cd | Cm | Cl/Cd
-20 | -0.5644 | 0.25179 | -0.0081 | -2.2416
-19.5 | -0.5434 | 0.24432 | -0.0123 | -2.2241
-19 | -0.5226 | 0.23693 | -0.0166 | -2.2057
-18.5 | -0.5028 | 0.23036 | -0.0218 | -2.1827
-18 | -0.4872 | 0.22491 | -0.0271 | -2.1662
-17.5 | -0.4652 | 0.21512 | -0.0294 | -2.1625
-17 | -0.4453 | 0.20747 | -0.0317 | -2.1463
-16.5 | -0.427 | 0.2005 | -0.0346 | -2.1297
-16 | -0.4099 | 0.19364 | -0.0374 | -2.1168
-15.5 | -0.3941 | 0.18694 | -0.0401 | -2.1082
-15 | -0.3907 | 0.18353 | -0.045 | -2.1288
-14.5 | -0.372 | 0.1738 | -0.0442 | -2.1404
-14 | -0.3624 | 0.168 | -0.0437 | -2.1571
-13.5 | -0.3583 | 0.16289 | -0.0424 | -2.1996
-13 | -0.3573 | 0.15806 | -0.0409 | -2.2605
-12.5 | -0.3606 | 0.15384 | -0.0404 | -2.344
-12 | -0.372 | 0.15082 | -0.0408 | -2.4665
-11.5 | -0.3782 | 0.14621 | -0.0407 | -2.5867
-11 | -0.3608 | 0.13732 | -0.036 | -2.6274
-10.5 | -0.3515 | 0.13136 | -0.0369 | -2.6759
-10 | -0.3292 | 0.12337 | -0.0466 | -2.6684
-9.5 | -0.3135 | 0.11586 | -0.0586 | -2.7059
-9 | -0.2795 | 0.10568 | -0.0603 | -2.6448
-8.5 | -0.2528 | 0.09833 | -0.066 | -2.5709
-8 | -0.2391 | 0.09082 | -0.0801 | -2.6327
-7.5 | -0.2125 | 0.0808 | -0.0875 | -2.63
-7 | -0.1862 | 0.07432 | -0.0903 | -2.5054
-6.5 | -0.1716 | 0.06687 | -0.0988 | -2.5662
-6 | -0.1612 | 0.0548 | -0.1183 | -2.9416
-5.5 | -0.1306 | 0.04868 | -0.1211 | -2.6828
-5 | -0.1031 | 0.03726 | -0.1286 | -2.767
-4.5 | -0.0557 | 0.02916 | -0.1304 | -1.9102
-4 | 0.0094 | 0.02369 | -0.1318 | 0.39679
-3.5 | 0.0635 | 0.02045 | -0.1294 | 3.1051
-3 | 0.1459 | 0.01764 | -0.1315 | 8.271
-2.5 | 0.2007 | 0.01608 | -0.1286 | 12.4813
-2 | 0.255 | 0.01491 | -0.1258 | 17.1026
-1.5 | 0.2963 | 0.01291 | -0.1214 | 22.9512
-1 | 0.352 | 0.01268 | -0.1181 | 27.7603
-0.5 | 0.4122 | 0.01248 | -0.1157 | 33.0288
0 | 0.4764 | 0.01213 | -0.1142 | 39.2745
0.5 | 0.5514 | 0.01164 | -0.1155 | 47.3711
1 | 0.6234 | 0.01127 | -0.1164 | 55.315
2 | 0.828 | 0.01136 | -0.132 | 72.8873
2.5 | 0.8895 | 0.01166 | -0.1309 | 76.2864
3 | 0.9541 | 0.01195 | -0.13 | 79.841
3.5 | 1.0132 | 0.01227 | -0.1277 | 82.5754
4 | 1.0729 | 0.01254 | -0.125 | 85.5582
4.5 | 1.1192 | 0.01283 | -0.1194 | 87.233
5 | 1.1589 | 0.01322 | -0.1124 | 87.6626
5.5 | 1.1846 | 0.01389 | -0.103 | 85.2844
6 | 1.1917 | 0.01537 | -0.0913 | 77.5342
6.5 | 1.1697 | 0.01894 | -0.0783 | 61.7582
7 | 1.1479 | 0.02392 | -0.0682 | 47.9891
7.5 | 1.1454 | 0.0286 | -0.0611 | 40.049
8 | 1.1494 | 0.0333 | -0.0551 | 34.5165
8.5 | 1.1571 | 0.03806 | -0.0497 | 30.402
9 | 1.1688 | 0.0429 | -0.0442 | 27.2448
9.5 | 1.1904 | 0.04779 | -0.0391 | 24.909
10 | 1.1933 | 0.05461 | -0.0352 | 21.8513
10.5 | 1.1789 | 0.06309 | -0.0336 | 18.686
11 | 1.1505 | 0.07384 | -0.0346 | 15.581
11.5 | 1.1196 | 0.08605 | -0.0383 | 13.011
12 | 1.0858 | 0.10004 | -0.0449 | 10.8537
12.5 | 1.0526 | 0.11573 | -0.054 | 9.0953
13 | 1.0236 | 0.13274 | -0.0645 | 7.7113
13.5 | 1.0062 | 0.1492 | -0.0741 | 6.744
14 | 0.9996 | 0.16406 | -0.0822 | 6.0929
14.5 | 1.0016 | 0.17677 | -0.0888 | 5.6661
15.5 | 1.0172 | 0.20552 | -0.1043 | 4.9494
16 | 1.0358 | 0.21775 | -0.1074 | 4.7568
16.5 | 1.0417 | 0.23002 | -0.1191 | 4.5287
17 | 1.0595 | 0.23962 | -0.1248 | 4.4216
17.5 | 1.0818 | 0.2481 | -0.128 | 4.3603
18 | 1.1044 | 0.25919 | -0.1309 | 4.261
18.5 | 1.1149 | 0.26904 | -0.1426 | 4.144
19 | 1.1355 | 0.27807 | -0.1479 | 4.0835
19.5 | 1.1586 | 0.28688 | -0.1511 | 4.0386
20 | 1.1821 | 0.29892 | -0.1545 | 3.9546

## 25. Re 500k Mach 0.00 (1)
BIGFOIL.COM POLAR EXPORT
NACA63A611
NACA63A611 |  |  |  | Cl Max: | 1.388 | at alpha= | 9 | deg
JavaFoil+Calcfoil stall+Eppler ext transition |  |  |  | L/D Max: | 116.562 | at alpha= | 5 | deg
Re: | 500000 |  |  | Cd Min: | 0.00691 | at alpha= | -2 | deg
Mach: | 0 |  |  | Cl=0 at alpha= | -4.7845 | deg
|  |  |  | @ Cl=0.1, Cd= | 0.0087267
|  |  |  | @ Cl=0.4, Cd= | 0.0069707
|  |  |  | @ Cl=0.6, Cd= | 0.0072888
alpha (deg) | Cl | Cd | Cm | Cl/Cd
-18 | -0.368 | 0.21475 | -0.037 | -1.715
-17.5 | -0.384 | 0.20016 | -0.038 | -1.917
-17 | -0.399 | 0.18231 | -0.037 | -2.187
-16.5 | -0.414 | 0.16924 | -0.038 | -2.445
-16 | -0.428 | 0.1663 | -0.038 | -2.574
-15.5 | -0.441 | 0.14894 | -0.038 | -2.963
-15 | -0.453 | 0.14223 | -0.038 | -3.187
-14.5 | -0.464 | 0.13062 | -0.039 | -3.551
-14 | -0.472 | 0.12081 | -0.039 | -3.907
-13.5 | -0.478 | 0.11118 | -0.039 | -4.296
-13 | -0.479 | 0.10536 | -0.039 | -4.545
-12.5 | -0.475 | 0.0979 | -0.038 | -4.847
-12 | -0.467 | 0.09151 | -0.038 | -5.104
-11.5 | -0.456 | 0.0844 | -0.038 | -5.403
-11 | -0.441 | 0.0797 | -0.038 | -5.537
-10.5 | -0.423 | 0.07487 | -0.039 | -5.65
-10 | -0.401 | 0.0696 | -0.04 | -5.761
-9.5 | -0.375 | 0.06398 | -0.04 | -5.866
-9 | -0.346 | 0.06075 | -0.041 | -5.696
-8.5 | -0.314 | 0.05607 | -0.041 | -5.592
-8 | -0.278 | 0.05251 | -0.042 | -5.292
-7.5 | -0.239 | 0.04933 | -0.043 | -4.841
-7 | -0.198 | 0.04631 | -0.044 | -4.272
-6.5 | -0.155 | 0.04362 | -0.046 | -3.561
-6 | -0.111 | 0.04131 | -0.048 | -2.696
-5.5 | -0.066 | 0.0388 | -0.05 | -1.706
-5 | -0.025 | 0.00889 | -0.112 | -2.802
-4.5 | 0.033 | 0.00883 | -0.112 | 3.789
-4 | 0.092 | 0.00874 | -0.113 | 10.576
-3.5 | 0.152 | 0.00864 | -0.113 | 17.582
-3 | 0.212 | 0.00855 | -0.114 | 24.771
-2.5 | 0.272 | 0.00849 | -0.115 | 32.005
-2 | 0.332 | 0.00691 | -0.115 | 48.009
-1.5 | 0.392 | 0.00696 | -0.116 | 56.292
-1 | 0.452 | 0.00704 | -0.116 | 64.121
-0.5 | 0.511 | 0.0071 | -0.117 | 72.006
0 | 0.571 | 0.00722 | -0.118 | 79.066
0.5 | 0.63 | 0.00736 | -0.118 | 85.626
1 | 0.69 | 0.00754 | -0.119 | 91.433
1.5 | 0.747 | 0.00772 | -0.119 | 96.772
2 | 0.806 | 0.00791 | -0.12 | 101.967
2.5 | 0.865 | 0.00814 | -0.12 | 106.191
3 | 0.923 | 0.00839 | -0.121 | 110.043
3.5 | 0.98 | 0.00869 | -0.122 | 112.785
4 | 1.036 | 0.00903 | -0.122 | 114.718
4.5 | 1.091 | 0.00938 | -0.123 | 116.232
5 | 1.144 | 0.00981 | -0.123 | 116.562
5.5 | 1.181 | 0.01613 | -0.123 | 73.209
6 | 1.226 | 0.01677 | -0.123 | 73.076
6.5 | 1.267 | 0.0172 | -0.123 | 73.641
7 | 1.303 | 0.01811 | -0.124 | 71.971
7.5 | 1.336 | 0.01912 | -0.124 | 69.868
8 | 1.363 | 0.02005 | -0.124 | 67.968
8.5 | 1.38 | 0.02107 | -0.125 | 65.509
9 | 1.388 | 0.02203 | -0.125 | 63.002
9.5 | 1.139 | 0.06202 | -0.06 | 18.373
10 | 1.13 | 0.06709 | -0.05 | 16.847
10.5 | 1.118 | 0.07175 | -0.048 | 15.581
11 | 1.1 | 0.07711 | -0.047 | 14.263
11.5 | 1.077 | 0.08315 | -0.048 | 12.949
12 | 1.048 | 0.08834 | -0.043 | 11.859
12.5 | 1.016 | 0.09684 | -0.045 | 10.487
13 | 0.98 | 0.10393 | -0.044 | 9.428
13.5 | 0.942 | 0.10996 | -0.042 | 8.562
14 | 0.902 | 0.11986 | -0.042 | 7.523

## 26. Re 500k Mach 0.00 (2)
BIGFOIL.COM POLAR EXPORT
NACA63A611
NACA63A611 |  |  |  | Cl Max: | 1.3777 | at alpha= | 13.5 | deg
XFOIL ncrit=9 |  |  |  | L/D Max: | 124.676 | at alpha= | 4 | deg
Re: | 500000 |  |  | Cd Min: | 0.22754 | at alpha= | 18.5 | deg
Mach: | 0 |  |  | Cl=0 at alpha= | -5.0508 | deg
|  |  |  | @ Cl=0.1, Cd= | 0.011485
|  |  |  | @ Cl=0.4, Cd= | 0.007163
|  |  |  | @ Cl=0.6, Cd= | 0.0069552
alpha (deg) | Cl | Cd | Cm | Cl/Cd
-6.5 | -0.1357 | 0.02172 | -0.133 | -6.2477
-5.5 | -0.0469 | 0.01526 | -0.1299 | -3.0734
-5 | 0.0053 | 0.0133 | -0.1294 | 0.3985
-4.5 | 0.0515 | 0.01221 | -0.1275 | 4.2179
-4 | 0.1077 | 0.01137 | -0.1276 | 9.4723
-3.5 | 0.1521 | 0.01034 | -0.1252 | 14.7099
-3 | 0.2018 | 0.0097 | -0.1239 | 20.8041
-2.5 | 0.2508 | 0.00858 | -0.1229 | 29.2308
-2 | 0.2923 | 0.00754 | -0.1203 | 38.7666
-1.5 | 0.3403 | 0.00731 | -0.1185 | 46.5527
-1 | 0.3907 | 0.00718 | -0.1171 | 54.415
-0.5 | 0.4399 | 0.00709 | -0.1153 | 62.0451
0 | 0.4904 | 0.00703 | -0.1139 | 69.7582
0.5 | 0.5421 | 0.00698 | -0.1129 | 77.6648
1 | 0.5938 | 0.00696 | -0.112 | 85.3161
1.5 | 0.6457 | 0.00692 | -0.1111 | 93.3092
2 | 0.7244 | 0.00673 | -0.1164 | 107.6374
2.5 | 0.8221 | 0.0069 | -0.1263 | 119.1449
3 | 0.871 | 0.00714 | -0.1249 | 121.9888
3.5 | 0.9178 | 0.0074 | -0.123 | 124.027
4 | 0.9625 | 0.00772 | -0.1207 | 124.6762
4.5 | 1.0053 | 0.0081 | -0.118 | 124.1111
5 | 1.0469 | 0.00857 | -0.1152 | 122.1587
5.5 | 1.0816 | 0.00931 | -0.111 | 116.1762
6 | 1.1101 | 0.01041 | -0.106 | 106.6378
6.5 | 1.1226 | 0.01245 | -0.0985 | 90.1687
7 | 1.1369 | 0.01468 | -0.0918 | 77.4455
7.5 | 1.1584 | 0.01663 | -0.0866 | 69.6572
8 | 1.1855 | 0.0183 | -0.0824 | 64.7814
8.5 | 1.213 | 0.01999 | -0.0785 | 60.6803
9 | 1.232 | 0.02228 | -0.0736 | 55.2962
9.5 | 1.2587 | 0.02411 | -0.0701 | 52.2066
10 | 1.2789 | 0.02647 | -0.0662 | 48.3151
10.5 | 1.2943 | 0.02937 | -0.0619 | 44.0688
11 | 1.3139 | 0.03204 | -0.0584 | 41.0081
11.5 | 1.3315 | 0.03494 | -0.0551 | 38.1082
12 | 1.3404 | 0.03925 | -0.0509 | 34.1503
12.5 | 1.3581 | 0.0423 | -0.0483 | 32.1064
13 | 1.37 | 0.0461 | -0.0456 | 29.718
13.5 | 1.3777 | 0.05046 | -0.0432 | 27.3028
14 | 1.3758 | 0.05626 | -0.0407 | 24.4543
14.5 | 1.3643 | 0.06372 | -0.0383 | 21.4109
15 | 1.3431 | 0.07245 | -0.0379 | 18.5383
15.5 | 1.3138 | 0.0832 | -0.0389 | 15.7909
16 | 1.2857 | 0.0947 | -0.0426 | 13.5766
16.5 | 1.2472 | 0.10931 | -0.0486 | 11.4098
17 | 1.2074 | 0.12593 | -0.0574 | 9.5879
17.5 | 1.1611 | 0.14625 | -0.0696 | 7.9391
18 | 1.0235 | 0.21483 | -0.1051 | 4.7642
18.5 | 1.0252 | 0.22754 | -0.1116 | 4.5056

## 27. Re 500k Mach 0.10 (1)
BIGFOIL.COM POLAR EXPORT
NACA63A611
NACA63A611 |  |  |  | Cl Max: | 1.385 | at alpha= | 9 | deg
JavaFoil+Calcfoil stall+Eppler ext transition |  |  |  | L/D Max: | 116.498 | at alpha= | 5 | deg
Re: | 500000 |  |  | Cd Min: | 0.00692 | at alpha= | -2 | deg
Mach: | 0.1 |  |  | Cl=0 at alpha= | -4.8148 | deg
|  |  |  | @ Cl=0.1, Cd= | 0.0087483
|  |  |  | @ Cl=0.4, Cd= | 0.006986
|  |  |  | @ Cl=0.6, Cd= | 0.0073017
alpha (deg) | Cl | Cd | Cm | Cl/Cd
-18 | -0.325 | 0.2261 | -0.037 | -1.437
-17.5 | -0.342 | 0.20704 | -0.037 | -1.654
-17 | -0.36 | 0.19431 | -0.037 | -1.852
-16.5 | -0.377 | 0.18042 | -0.037 | -2.092
-16 | -0.394 | 0.16731 | -0.037 | -2.357
-15.5 | -0.411 | 0.16141 | -0.038 | -2.545
-15 | -0.426 | 0.15208 | -0.038 | -2.8
-14.5 | -0.439 | 0.13644 | -0.039 | -3.22
-14 | -0.451 | 0.12441 | -0.039 | -3.623
-13.5 | -0.46 | 0.11804 | -0.039 | -3.893
-13 | -0.464 | 0.1102 | -0.039 | -4.209
-12.5 | -0.462 | 0.09977 | -0.039 | -4.632
-12 | -0.457 | 0.09259 | -0.038 | -4.935
-11.5 | -0.448 | 0.08745 | -0.038 | -5.124
-11 | -0.436 | 0.07997 | -0.039 | -5.446
-10.5 | -0.419 | 0.07566 | -0.039 | -5.536
-10 | -0.398 | 0.07054 | -0.04 | -5.645
-9.5 | -0.374 | 0.06498 | -0.04 | -5.75
-9 | -0.345 | 0.06085 | -0.04 | -5.674
-8.5 | -0.313 | 0.05637 | -0.041 | -5.56
-8 | -0.278 | 0.05304 | -0.042 | -5.244
-7.5 | -0.239 | 0.04953 | -0.043 | -4.831
-7 | -0.198 | 0.04656 | -0.043 | -4.259
-6.5 | -0.156 | 0.04375 | -0.045 | -3.561
-6 | -0.112 | 0.0414 | -0.048 | -2.7
-5.5 | -0.066 | 0.03885 | -0.051 | -1.711
-5 | -0.02 | 0.03589 | -0.059 | -0.563
-4.5 | 0.034 | 0.00884 | -0.113 | 3.8
-4 | 0.093 | 0.00876 | -0.113 | 10.601
-3.5 | 0.153 | 0.00866 | -0.114 | 17.634
-3 | 0.213 | 0.00856 | -0.115 | 24.862
-2.5 | 0.273 | 0.0085 | -0.115 | 32.11
-2 | 0.333 | 0.00692 | -0.116 | 48.163
-1.5 | 0.394 | 0.00698 | -0.116 | 56.468
-1 | 0.454 | 0.00704 | -0.117 | 64.465
-0.5 | 0.514 | 0.00712 | -0.118 | 72.119
0 | 0.574 | 0.00724 | -0.118 | 79.245
0.5 | 0.633 | 0.00738 | -0.119 | 85.836
1 | 0.693 | 0.00755 | -0.119 | 91.806
1.5 | 0.751 | 0.00774 | -0.12 | 96.974
2 | 0.81 | 0.00796 | -0.121 | 101.772
2.5 | 0.869 | 0.00818 | -0.121 | 106.327
3 | 0.928 | 0.00844 | -0.122 | 109.868
3.5 | 0.985 | 0.00873 | -0.122 | 112.76
4 | 1.041 | 0.00906 | -0.123 | 114.919
4.5 | 1.096 | 0.00944 | -0.123 | 116.115
5 | 1.149 | 0.00986 | -0.124 | 116.498
5.5 | 1.186 | 0.01624 | -0.123 | 73.017
6 | 1.23 | 0.0169 | -0.123 | 72.805
6.5 | 1.271 | 0.01733 | -0.124 | 73.34
7 | 1.307 | 0.01828 | -0.124 | 71.524
7.5 | 1.339 | 0.01932 | -0.125 | 69.28
8 | 1.365 | 0.02025 | -0.125 | 67.389
8.5 | 1.381 | 0.02128 | -0.125 | 64.884
9 | 1.385 | 0.02218 | -0.125 | 62.456
9.5 | 1.133 | 0.06295 | -0.055 | 17.995
10 | 1.123 | 0.06773 | -0.049 | 16.575
10.5 | 1.107 | 0.07261 | -0.047 | 15.242
11 | 1.085 | 0.07738 | -0.046 | 14.018
11.5 | 1.057 | 0.08282 | -0.045 | 12.758
12 | 1.024 | 0.09019 | -0.045 | 11.349
12.5 | 0.986 | 0.0973 | -0.044 | 10.134
13 | 0.945 | 0.10708 | -0.042 | 8.825
13.5 | 0.902 | 0.11468 | -0.042 | 7.864
14 | 0.857 | 0.12159 | -0.04 | 7.047

## 28. Re 500k Mach 0.10 (2)
BIGFOIL.COM POLAR EXPORT
NACA63A611
NACA63A611 |  |  |  | Cl Max: | 1.369 | at alpha= | 13.5 | deg
XFOIL ncrit=9 |  |  |  | L/D Max: | 124.588 | at alpha= | 4 | deg
Re: | 500000 |  |  | Cd Min: | 0.23126 | at alpha= | -20 | deg
Mach: | 0.1 |  |  | Cl=0 at alpha= | -5.0552 | deg
|  |  |  | @ Cl=0.1, Cd= | 0.011524
|  |  |  | @ Cl=0.4, Cd= | 0.0071762
|  |  |  | @ Cl=0.6, Cd= | 0.0069977
alpha (deg) | Cl | Cd | Cm | Cl/Cd
-20 | -0.5364 | 0.23126 | -0.004 | -2.3195
-19.5 | -0.5198 | 0.22517 | -0.0076 | -2.3085
-19 | -0.5033 | 0.21892 | -0.0112 | -2.299
-18.5 | -0.487 | 0.2123 | -0.0148 | -2.2939
-18 | -0.4736 | 0.2054 | -0.0198 | -2.3057
-17 | -0.4429 | 0.19162 | -0.0249 | -2.3113
-16.5 | -0.4278 | 0.18572 | -0.0275 | -2.3035
-16 | -0.4138 | 0.17947 | -0.0303 | -2.3057
-15.5 | -0.4005 | 0.17299 | -0.0329 | -2.3152
-15 | -0.3922 | 0.1657 | -0.0371 | -2.3669
-14.5 | -0.3873 | 0.15878 | -0.0406 | -2.4392
-14 | -0.3752 | 0.15129 | -0.0409 | -2.48
-13.5 | -0.3643 | 0.14656 | -0.0406 | -2.4857
-13 | -0.3641 | 0.14173 | -0.0396 | -2.569
-12.5 | -0.3735 | 0.13782 | -0.0363 | -2.7101
-12 | -0.37 | 0.13094 | -0.0394 | -2.8257
-11.5 | -0.3539 | 0.12129 | -0.0484 | -2.9178
-11 | -0.3405 | 0.11166 | -0.0532 | -3.0494
-10.5 | -0.3158 | 0.10509 | -0.0577 | -3.005
-10 | -0.2926 | 0.09728 | -0.0648 | -3.0078
-9.5 | -0.2756 | 0.08666 | -0.0773 | -3.1802
-9 | -0.267 | 0.07441 | -0.0878 | -3.5882
-8.5 | -0.239 | 0.06712 | -0.0965 | -3.5608
-8 | -0.2099 | 0.05268 | -0.1206 | -3.9844
-7.5 | -0.1757 | 0.04233 | -0.1339 | -4.1507
-7 | -0.1631 | 0.03164 | -0.1365 | -5.1549
-6.5 | -0.1365 | 0.02206 | -0.1338 | -6.1877
-5.5 | -0.0475 | 0.01551 | -0.1306 | -3.0625
-5 | 0.0059 | 0.01343 | -0.1303 | 0.43931
-4.5 | 0.0517 | 0.01229 | -0.1282 | 4.2067
-4 | 0.1059 | 0.01143 | -0.1278 | 9.2651
-3.5 | 0.1532 | 0.01037 | -0.126 | 14.7734
-3 | 0.2024 | 0.00973 | -0.1245 | 20.8016
-2.5 | 0.251 | 0.0087 | -0.1232 | 28.8506
-2 | 0.2943 | 0.00757 | -0.121 | 38.8771
-1.5 | 0.3421 | 0.00732 | -0.1191 | 46.735
-1 | 0.3924 | 0.00719 | -0.1176 | 54.5758
-0.5 | 0.4419 | 0.0071 | -0.1158 | 62.2394
0 | 0.4927 | 0.00704 | -0.1144 | 69.9858
0.5 | 0.5449 | 0.007 | -0.1134 | 77.8429
1 | 0.5971 | 0.007 | -0.1125 | 85.3
1.5 | 0.6484 | 0.00696 | -0.1114 | 93.1609
2 | 0.7211 | 0.00677 | -0.1153 | 106.514
2.5 | 0.8257 | 0.00693 | -0.1266 | 119.1486
3 | 0.8747 | 0.00718 | -0.1252 | 121.8245
3.5 | 0.9219 | 0.00744 | -0.1233 | 123.9113
4 | 0.9668 | 0.00776 | -0.1209 | 124.5876
4.5 | 1.0096 | 0.00815 | -0.1182 | 123.8773
5 | 1.0512 | 0.00863 | -0.1152 | 121.8076
5.5 | 1.0857 | 0.00938 | -0.111 | 115.7463
6 | 1.1129 | 0.01055 | -0.1056 | 105.4882
6.5 | 1.1239 | 0.01265 | -0.0977 | 88.8458
7 | 1.138 | 0.01493 | -0.091 | 76.2224
7.5 | 1.1593 | 0.01692 | -0.0858 | 68.5165
8 | 1.1868 | 0.0186 | -0.0816 | 63.8065
8.5 | 1.2145 | 0.0203 | -0.0776 | 59.8276
9 | 1.2331 | 0.02267 | -0.0727 | 54.3935
9.5 | 1.2586 | 0.02463 | -0.069 | 51.1003
10 | 1.2758 | 0.02729 | -0.0647 | 46.7497
10.5 | 1.2932 | 0.03011 | -0.0607 | 42.9492
11 | 1.3121 | 0.03293 | -0.0571 | 39.8451
11.5 | 1.3285 | 0.03606 | -0.0537 | 36.8414
12 | 1.3387 | 0.04035 | -0.0496 | 33.1772
12.5 | 1.3544 | 0.04373 | -0.0469 | 30.9719
13 | 1.3643 | 0.04787 | -0.0442 | 28.5001
13.5 | 1.369 | 0.05267 | -0.0418 | 25.992
14 | 1.3609 | 0.05942 | -0.0393 | 22.9031
14.5 | 1.3462 | 0.06734 | -0.0377 | 19.9911
15 | 1.3177 | 0.07752 | -0.0382 | 16.9982
15.5 | 1.2829 | 0.08963 | -0.0403 | 14.3133
16 | 1.2529 | 0.10227 | -0.0456 | 12.2509
16.5 | 1.2128 | 0.11811 | -0.0532 | 10.2684
17 | 1.1716 | 0.13612 | -0.0634 | 8.6071
17.5 | 1.0131 | 0.21002 | -0.1029 | 4.8238
18 | 1.0246 | 0.21687 | -0.1066 | 4.7245
18.5 | 1.0276 | 0.22895 | -0.1126 | 4.4883

## 29. Re 500k Mach 0.25 (1)
BIGFOIL.COM POLAR EXPORT
NACA63A611
NACA63A611 |  |  |  | Cl Max: | 1.37 | at alpha= | 8.5 | deg
JavaFoil+Calcfoil stall+Eppler ext transition |  |  |  | L/D Max: | 114.943 | at alpha= | 4.5 | deg
Re: | 500000 |  |  | Cd Min: | 0.00702 | at alpha= | -2 | deg
Mach: | 0.25 |  |  | Cl=0 at alpha= | -4.8091 | deg
|  |  |  | @ Cl=0.1, Cd= | 0.0088703
|  |  |  | @ Cl=0.4, Cd= | 0.007066
|  |  |  | @ Cl=0.6, Cd= | 0.13037
alpha (deg) | Cl | Cd | Cm | Cl/Cd
-16 | -0.065 | 0.1538 | -0.043 | -0.421
-15.5 | -0.062 | 0.15515 | -0.043 | -0.398
-15 | -0.146 | 0.15511 | -0.042 | -0.94
-14.5 | -0.205 | 0.18918 | -0.041 | -1.086
-14 | -0.253 | 0.177 | -0.04 | -1.43
-13.5 | -0.294 | 0.15613 | -0.039 | -1.885
-13 | -0.328 | 0.13793 | -0.039 | -2.375
-12.5 | -0.351 | 0.12344 | -0.041 | -2.842
-12 | -0.368 | 0.11217 | -0.041 | -3.282
-11.5 | -0.379 | 0.10063 | -0.041 | -3.768
-11 | -0.384 | 0.0877 | -0.04 | -4.375
-10.5 | -0.381 | 0.08255 | -0.039 | -4.621
-10 | -0.373 | 0.07508 | -0.04 | -4.964
-9.5 | -0.358 | 0.06933 | -0.04 | -5.157
-9 | -0.336 | 0.07789 | -0.042 | -4.318
-8.5 | -0.31 | 0.05897 | -0.042 | -5.249
-8 | -0.278 | 0.05442 | -0.043 | -5.103
-7.5 | -0.241 | 0.0505 | -0.043 | -4.763
-7 | -0.2 | 0.04756 | -0.044 | -4.216
-6.5 | -0.158 | 0.04444 | -0.045 | -3.558
-6 | -0.114 | 0.04183 | -0.047 | -2.72
-5.5 | -0.068 | 0.03945 | -0.05 | -1.72
-5 | -0.021 | 0.03704 | -0.053 | -0.556
-4.5 | 0.034 | 0.00894 | -0.116 | 3.849
-4 | 0.095 | 0.00888 | -0.117 | 10.727
-3.5 | 0.157 | 0.00876 | -0.117 | 17.886
-3 | 0.219 | 0.00865 | -0.118 | 25.266
-2.5 | 0.281 | 0.00857 | -0.118 | 32.725
-2 | 0.343 | 0.00702 | -0.119 | 48.768
-1.5 | 0.405 | 0.00707 | -0.12 | 57.276
-1 | 0.466 | 0.00713 | -0.12 | 65.386
-0.5 | 0.528 | 0.00726 | -0.121 | 72.757
0 | 0.589 | 0.00737 | -0.121 | 79.97
0.5 | 0.651 | 0.00754 | -0.122 | 86.369
1 | 0.712 | 0.00772 | -0.123 | 92.307
1.5 | 0.771 | 0.00791 | -0.123 | 97.566
2 | 0.832 | 0.00814 | -0.124 | 102.305
2.5 | 0.893 | 0.00838 | -0.124 | 106.585
3 | 0.953 | 0.00867 | -0.125 | 109.88
3.5 | 1.012 | 0.00901 | -0.126 | 112.272
4 | 1.069 | 0.00938 | -0.126 | 113.974
4.5 | 1.125 | 0.00978 | -0.127 | 114.943
5 | 1.178 | 0.01029 | -0.127 | 114.512
5.5 | 1.213 | 0.01689 | -0.126 | 71.81
6 | 1.256 | 0.01763 | -0.127 | 71.247
6.5 | 1.294 | 0.01849 | -0.127 | 70.01
7 | 1.326 | 0.01919 | -0.127 | 69.116
7.5 | 1.352 | 0.02044 | -0.128 | 66.132
8 | 1.369 | 0.02153 | -0.128 | 63.599
8.5 | 1.37 | 0.0223 | -0.128 | 61.453
9 | 1.111 | 0.06085 | -0.051 | 18.265
9.5 | 1.089 | 0.06596 | -0.047 | 16.511
10 | 1.056 | 0.07251 | -0.047 | 14.558
10.5 | 1.009 | 0.079 | -0.042 | 12.776
11 | 0.952 | 0.08676 | -0.042 | 10.973
11.5 | 0.884 | 0.09535 | -0.041 | 9.272
12 | 0.807 | 0.1052 | -0.042 | 7.672
12.5 | 0.722 | 0.11721 | -0.042 | 6.163
13 | 0.632 | 0.12002 | -0.044 | 5.262
13.5 | 0.536 | 0.13037 | -0.046 | 4.108

## 30. Re 500k Mach 0.25 (2)
BIGFOIL.COM POLAR EXPORT
NACA63A611
NACA63A611 |  |  |  | Cl Max: | 1.3184 | at alpha= | 12.5 | deg
XFOIL ncrit=9 |  |  |  | L/D Max: | 123.416 | at alpha= | 4 | deg
Re: | 500000 |  |  | Cd Min: | 0.21965 | at alpha= | 17.5 | deg
Mach: | 0.25 |  |  | Cl=0 at alpha= | -5.017 | deg
|  |  |  | @ Cl=0.1, Cd= | 0.01184
|  |  |  | @ Cl=0.4, Cd= | 0.0072743
|  |  |  | @ Cl=0.6, Cd= | 0.00716
alpha (deg) | Cl | Cd | Cm | Cl/Cd
-17.5 | -0.4591 | 0.20062 | -0.0237 | -2.2884
-17 | -0.4419 | 0.19429 | -0.0259 | -2.2744
-16.5 | -0.4262 | 0.18816 | -0.0286 | -2.2651
-16 | -0.4114 | 0.18171 | -0.0315 | -2.264
-15.5 | -0.3975 | 0.17513 | -0.0342 | -2.2697
-15 | -0.3891 | 0.16802 | -0.0386 | -2.3158
-14.5 | -0.3834 | 0.16128 | -0.0418 | -2.3772
-14 | -0.3688 | 0.15414 | -0.0412 | -2.3926
-13.5 | -0.3614 | 0.14947 | -0.0407 | -2.4179
-13 | -0.3658 | 0.14525 | -0.0382 | -2.5184
-12.5 | -0.3735 | 0.14109 | -0.0354 | -2.6472
-12 | -0.3577 | 0.13209 | -0.0444 | -2.708
-11.5 | -0.3387 | 0.12294 | -0.0517 | -2.755
-11 | -0.3196 | 0.11457 | -0.0547 | -2.7896
-10.5 | -0.2958 | 0.10737 | -0.0602 | -2.755
-10 | -0.2733 | 0.09884 | -0.0683 | -2.7651
-9.5 | -0.257 | 0.08911 | -0.0795 | -2.8841
-8.5 | -0.2106 | 0.07228 | -0.0944 | -2.9137
-8 | -0.189 | 0.06306 | -0.1058 | -2.9971
-7.5 | -0.1578 | 0.04621 | -0.1361 | -3.4148
-7 | -0.1485 | 0.03528 | -0.141 | -4.2092
-6.5 | -0.1097 | 0.03041 | -0.1425 | -3.6074
-6 | -0.0842 | 0.02094 | -0.1386 | -4.021
-5.5 | -0.0482 | 0.01693 | -0.1353 | -2.847
-5 | 0.0017 | 0.01437 | -0.1338 | 0.1183
-4.5 | 0.0547 | 0.01279 | -0.1327 | 4.2768
-4 | 0.1038 | 0.01176 | -0.1307 | 8.8265
-3.5 | 0.1566 | 0.01064 | -0.1296 | 14.718
-3 | 0.209 | 0.00998 | -0.1283 | 20.9419
-2.5 | 0.2573 | 0.00916 | -0.1263 | 28.0895
-2 | 0.2984 | 0.00776 | -0.1235 | 38.4536
-1.5 | 0.3491 | 0.00742 | -0.1217 | 47.0485
-1 | 0.4015 | 0.00727 | -0.1203 | 55.227
-0.5 | 0.4527 | 0.00719 | -0.1185 | 62.9624
0 | 0.5047 | 0.00715 | -0.1169 | 70.5874
0.5 | 0.5577 | 0.00716 | -0.1157 | 77.8911
1 | 0.6106 | 0.00716 | -0.1146 | 85.2793
1.5 | 0.6636 | 0.00716 | -0.1134 | 92.6816
2.5 | 0.8452 | 0.00713 | -0.1285 | 118.5414
3 | 0.8956 | 0.00739 | -0.1269 | 121.1908
3.5 | 0.944 | 0.00766 | -0.1248 | 123.2376
4 | 0.9898 | 0.00802 | -0.122 | 123.4165
4.5 | 1.0333 | 0.00843 | -0.1189 | 122.5741
5 | 1.0743 | 0.00897 | -0.1152 | 119.7659
5.5 | 1.1061 | 0.00984 | -0.1099 | 112.4085
6 | 1.1247 | 0.0113 | -0.1024 | 99.531
6.5 | 1.1322 | 0.01373 | -0.094 | 82.4618
7 | 1.146 | 0.01618 | -0.0872 | 70.8282
7.5 | 1.1687 | 0.01826 | -0.0819 | 64.0033
8 | 1.1923 | 0.02038 | -0.0769 | 58.5034
8.5 | 1.2201 | 0.02229 | -0.0729 | 54.7376
9 | 1.2358 | 0.02513 | -0.0676 | 49.1763
9.5 | 1.2562 | 0.02779 | -0.0632 | 45.2033
10 | 1.2656 | 0.0315 | -0.0582 | 40.1778
10.5 | 1.2861 | 0.03454 | -0.0544 | 37.2351
11 | 1.3022 | 0.03814 | -0.0505 | 34.1426
11.5 | 1.3117 | 0.0427 | -0.0465 | 30.719
12 | 1.3183 | 0.04785 | -0.0428 | 27.5507
12.5 | 1.3184 | 0.05358 | -0.0399 | 24.6062
13 | 1.3075 | 0.06086 | -0.0379 | 21.4837
13.5 | 1.2882 | 0.06967 | -0.0374 | 18.49
14 | 1.2686 | 0.07906 | -0.0389 | 16.046
14.5 | 1.2283 | 0.09292 | -0.0428 | 13.2189
15 | 1.1975 | 0.10648 | -0.0489 | 11.2462
15.5 | 1.1344 | 0.12917 | -0.0615 | 8.7822
16 | 1.0833 | 0.15385 | -0.0768 | 7.0413
16.5 | 1.0298 | 0.18442 | -0.0928 | 5.584
17 | 1.0247 | 0.19822 | -0.1002 | 5.1695
17.5 | 1.0205 | 0.21965 | -0.1101 | 4.646

## 31. Re 500k Mach 0.50 (1)
BIGFOIL.COM POLAR EXPORT
NACA63A611
NACA63A611 |  |  |  | Cl Max: | 1.335 | at alpha= | 6 | deg
JavaFoil+Calcfoil stall+Eppler ext transition |  |  |  | L/D Max: | 112.701 | at alpha= | 3 | deg
Re: | 500000 |  |  | Cd Min: | 0.0075 | at alpha= | -1.5 | deg
Mach: | 0.5 |  |  | Cl=0 at alpha= | -4.7885 | deg
|  |  |  | @ Cl=0.1, Cd= | 0.030244
|  |  |  | @ Cl=0.4, Cd= | 0.0085903
|  |  |  | @ Cl=0.6, Cd= | 0.0078146
alpha (deg) | Cl | Cd | Cm | Cl/Cd
-20 | -0.831 | 0.22159 | -0.058 | -3.751
-19.5 | -0.805 | 0.21174 | -0.058 | -3.8
-19 | -0.778 | 0.21408 | -0.059 | -3.633
-18.5 | -0.751 | 0.20513 | -0.059 | -3.662
-18 | -0.724 | 0.20063 | -0.059 | -3.61
-17.5 | -0.697 | 0.19008 | -0.058 | -3.664
-17 | -0.669 | 0.18684 | -0.057 | -3.58
-16.5 | -0.642 | 0.18175 | -0.057 | -3.531
-16 | -0.615 | 0.1706 | -0.057 | -3.605
-15.5 | -0.588 | 0.1642 | -0.058 | -3.581
-15 | -0.561 | 0.15985 | -0.058 | -3.509
-14.5 | -0.533 | 0.15527 | -0.057 | -3.435
-14 | -0.505 | 0.14774 | -0.055 | -3.42
-13.5 | -0.478 | 0.1423 | -0.055 | -3.36
-13 | -0.451 | 0.13834 | -0.055 | -3.26
-12.5 | -0.424 | 0.13582 | -0.056 | -3.12
-12 | -0.396 | 0.13786 | -0.055 | -2.875
-11.5 | -0.368 | 0.12725 | -0.052 | -2.895
-11 | -0.341 | 0.11415 | -0.052 | -2.988
-10.5 | -0.314 | 0.1107 | -0.052 | -2.834
-10 | -0.286 | 0.10779 | -0.053 | -2.657
-9.5 | -0.259 | 0.10494 | -0.053 | -2.468
-9 | -0.232 | 0.10867 | -0.053 | -2.131
-8.5 | -0.204 | 0.09505 | -0.048 | -2.144
-8 | -0.176 | 0.09642 | -0.047 | -1.829
-7.5 | -0.149 | 0.08739 | -0.05 | -1.705
-7 | -0.122 | 0.08403 | -0.049 | -1.447
-6.5 | -0.142 | 0.05407 | -0.048 | -2.632
-6 | -0.114 | 0.04662 | -0.047 | -2.456
-5.5 | -0.071 | 0.04219 | -0.049 | -1.693
-5 | -0.022 | 0.03922 | -0.051 | -0.566
-4.5 | 0.03 | 0.0368 | -0.056 | 0.823
-4 | 0.085 | 0.0345 | -0.064 | 2.46
-3.5 | 0.174 | 0.00925 | -0.131 | 18.824
-3 | 0.243 | 0.00905 | -0.132 | 26.892
-2.5 | 0.313 | 0.009 | -0.132 | 34.788
-2 | 0.383 | 0.00894 | -0.133 | 42.788
-1.5 | 0.453 | 0.0075 | -0.134 | 60.396
-1 | 0.522 | 0.00763 | -0.134 | 68.359
-0.5 | 0.59 | 0.00779 | -0.135 | 75.734
0 | 0.659 | 0.00796 | -0.136 | 82.744
0.5 | 0.728 | 0.00821 | -0.136 | 88.631
1 | 0.796 | 0.00846 | -0.137 | 94.086
1.5 | 0.862 | 0.00876 | -0.138 | 98.425
2 | 0.93 | 0.00909 | -0.138 | 102.324
2.5 | 0.997 | 0.00948 | -0.139 | 105.157
3 | 1.061 | 0.00942 | -0.139 | 112.701
3.5 | 1.122 | 0.01017 | -0.14 | 110.272
4 | 1.18 | 0.01065 | -0.14 | 110.834
4.5 | 1.235 | 0.01118 | -0.14 | 110.457
5 | 1.279 | 0.01916 | -0.14 | 66.763
5.5 | 1.316 | 0.0203 | -0.14 | 64.848
6 | 1.335 | 0.02166 | -0.141 | 61.63
6.5 | 1.32 | 0.02332 | -0.141 | 56.616
7 | 1.005 | 0.05306 | -0.046 | 18.942
7.5 | 0.666 | 0.0625 | -0.047 | 10.653
8 | 0.693 | 0.09015 | -0.054 | 7.685
8.5 | 0.719 | 0.09674 | -0.053 | 7.433
9 | 0.745 | 0.09951 | -0.053 | 7.491
9.5 | 0.773 | 0.1042 | -0.061 | 7.416
10 | 0.799 | 0.10733 | -0.061 | 7.444
10.5 | 0.825 | 0.1158 | -0.061 | 7.125
11 | 0.853 | 0.12566 | -0.068 | 6.786

## 32. Re 500k Mach 0.50 (2)
BIGFOIL.COM POLAR EXPORT
NACA63A611
NACA63A611 |  |  |  | Cl Max: | 1.2399 | at alpha= | 10 | deg
XFOIL ncrit=9 |  |  |  | L/D Max: | 118.625 | at alpha= | 3.5 | deg
Re: | 500000 |  |  | Cd Min: | 0.25241 | at alpha= | -20 | deg
Mach: | 0.5 |  |  | Cl=0 at alpha= | -5.1236 | deg
|  |  |  | @ Cl=0.1, Cd= | 0.014584
|  |  |  | @ Cl=0.4, Cd= | 0.0078463
|  |  |  | @ Cl=0.6, Cd= | 0.0078092
alpha (deg) | Cl | Cd | Cm | Cl/Cd
-20 | -0.5701 | 0.25241 | -0.0054 | -2.2586
-19.5 | -0.5484 | 0.24442 | -0.01 | -2.2437
-19 | -0.5268 | 0.23667 | -0.0149 | -2.2259
-18.5 | -0.5068 | 0.22922 | -0.0199 | -2.211
-18 | -0.4866 | 0.22088 | -0.0234 | -2.203
-17.5 | -0.4666 | 0.21369 | -0.0267 | -2.1835
-17 | -0.4471 | 0.20673 | -0.0302 | -2.1627
-16.5 | -0.4282 | 0.19945 | -0.0336 | -2.1469
-16 | -0.4107 | 0.19218 | -0.0375 | -2.1371
-15.5 | -0.396 | 0.18536 | -0.0408 | -2.1364
-15 | -0.3872 | 0.17899 | -0.0438 | -2.1632
-14.5 | -0.3741 | 0.17194 | -0.0421 | -2.1758
-14 | -0.3735 | 0.1676 | -0.0397 | -2.2285
-13.5 | -0.3749 | 0.16328 | -0.0372 | -2.2961
-13 | -0.3502 | 0.15456 | -0.0456 | -2.2658
-12.5 | -0.3298 | 0.14611 | -0.0536 | -2.2572
-12 | -0.3061 | 0.13672 | -0.0589 | -2.2389
-11.5 | -0.2767 | 0.1287 | -0.0628 | -2.15
-11 | -0.25 | 0.12083 | -0.0691 | -2.069
-10.5 | -0.2321 | 0.11286 | -0.0769 | -2.0565
-10 | -0.211 | 0.10417 | -0.0862 | -2.0255
-9.5 | -0.1816 | 0.09618 | -0.0892 | -1.8881
-9 | -0.1566 | 0.08881 | -0.0956 | -1.7633
-8.5 | -0.1324 | 0.08011 | -0.1077 | -1.6527
-8 | -0.0976 | 0.07065 | -0.1206 | -1.3815
-7.5 | -0.0775 | 0.06267 | -0.1256 | -1.2366
-7 | -0.0358 | 0.05346 | -0.1406 | -0.66966
-6.5 | -0.0304 | 0.04378 | -0.1532 | -0.69438
-6 | -0.0368 | 0.03383 | -0.1573 | -1.0878
-5.5 | -0.0262 | 0.02597 | -0.1559 | -1.0089
-5 | 0.0086 | 0.02099 | -0.1532 | 0.40972
-4.5 | 0.0571 | 0.01652 | -0.1506 | 3.4564
-4 | 0.1125 | 0.01402 | -0.1479 | 8.0243
-3.5 | 0.167 | 0.01239 | -0.1448 | 13.4786
-3 | 0.2207 | 0.01105 | -0.1418 | 19.9729
-2.5 | 0.2777 | 0.0102 | -0.1393 | 27.2255
-1.5 | 0.3791 | 0.00793 | -0.1334 | 47.8058
-1 | 0.4365 | 0.0077 | -0.1312 | 56.6883
-0.5 | 0.4961 | 0.00767 | -0.1294 | 64.6806
0 | 0.5547 | 0.00774 | -0.1274 | 71.6667
0.5 | 0.6136 | 0.00783 | -0.1256 | 78.3653
1 | 0.6705 | 0.00792 | -0.1235 | 84.6591
1.5 | 0.7273 | 0.00802 | -0.1214 | 90.6858
2 | 0.7847 | 0.00809 | -0.1193 | 96.9963
2.5 | 0.8549 | 0.00805 | -0.1199 | 106.1988
3 | 0.9817 | 0.00836 | -0.1329 | 117.4282
3.5 | 1.0356 | 0.00873 | -0.1296 | 118.6254
4 | 1.0838 | 0.00918 | -0.125 | 118.061
4.5 | 1.1251 | 0.00975 | -0.119 | 115.3949
5 | 1.1589 | 0.01055 | -0.1115 | 109.8483
5.5 | 1.174 | 0.01222 | -0.1017 | 96.072
6 | 1.1699 | 0.01542 | -0.0909 | 75.869
6.5 | 1.1695 | 0.01912 | -0.082 | 61.1663
7 | 1.1838 | 0.02241 | -0.0752 | 52.8246
7.5 | 1.2014 | 0.0258 | -0.069 | 46.5659
8 | 1.212 | 0.02994 | -0.063 | 40.481
8.5 | 1.2234 | 0.03434 | -0.0575 | 35.6261
9 | 1.2288 | 0.03948 | -0.0521 | 31.1246
9.5 | 1.2397 | 0.04466 | -0.0468 | 27.7586
10 | 1.2399 | 0.05134 | -0.0423 | 24.1508
10.5 | 1.2277 | 0.05968 | -0.0401 | 20.5714
11 | 1.2025 | 0.07002 | -0.0408 | 17.1737
11.5 | 1.1712 | 0.0822 | -0.044 | 14.2482
12 | 1.1375 | 0.09599 | -0.0497 | 11.8502
12.5 | 1.1034 | 0.11135 | -0.0578 | 9.9093
13 | 1.0717 | 0.12811 | -0.0677 | 8.3655
13.5 | 1.0471 | 0.1452 | -0.0775 | 7.2114
14 | 1.0305 | 0.16197 | -0.0866 | 6.3623
14.5 | 1.0261 | 0.17637 | -0.0946 | 5.8179
15 | 1.028 | 0.19009 | -0.1022 | 5.408

## 33. Re 750k Mach 0.00 (1)
BIGFOIL.COM POLAR EXPORT
NACA63A611
NACA63A611 |  |  |  | Cl Max: | 1.39 | at alpha= | 9 | deg
JavaFoil+Calcfoil stall+Eppler ext transition |  |  |  | L/D Max: | 128.677 | at alpha= | 5 | deg
Re: | 750000 |  |  | Cd Min: | 0.00624 | at alpha= | -2 | deg
Mach: | 0 |  |  | Cl=0 at alpha= | -4.7845 | deg
|  |  |  | @ Cl=0.1, Cd= | 0.0080827
|  |  |  | @ Cl=0.4, Cd= | 0.0062893
|  |  |  | @ Cl=0.6, Cd= | 0.0066239
alpha (deg) | Cl | Cd | Cm | Cl/Cd
-18 | -0.368 | 0.19493 | -0.039 | -1.89
-17.5 | -0.384 | 0.17005 | -0.039 | -2.258
-17 | -0.399 | 0.17299 | -0.039 | -2.307
-16.5 | -0.414 | 0.15802 | -0.039 | -2.62
-16 | -0.428 | 0.15224 | -0.04 | -2.813
-15.5 | -0.442 | 0.13973 | -0.04 | -3.16
-15 | -0.454 | 0.13441 | -0.04 | -3.374
-14.5 | -0.464 | 0.12428 | -0.04 | -3.733
-14 | -0.472 | 0.11316 | -0.04 | -4.172
-13.5 | -0.478 | 0.10587 | -0.04 | -4.513
-13 | -0.479 | 0.09912 | -0.04 | -4.833
-12.5 | -0.475 | 0.09401 | -0.039 | -5.049
-12 | -0.467 | 0.08605 | -0.039 | -5.428
-11.5 | -0.456 | 0.08076 | -0.039 | -5.647
-11 | -0.441 | 0.07662 | -0.039 | -5.761
-10.5 | -0.423 | 0.07147 | -0.039 | -5.919
-10 | -0.401 | 0.06705 | -0.041 | -5.982
-9.5 | -0.375 | 0.06197 | -0.041 | -6.057
-9 | -0.346 | 0.05848 | -0.042 | -5.918
-8.5 | -0.314 | 0.05451 | -0.042 | -5.754
-8 | -0.278 | 0.05097 | -0.043 | -5.454
-7.5 | -0.239 | 0.04782 | -0.046 | -4.999
-7 | -0.198 | 0.04498 | -0.046 | -4.402
-6.5 | -0.156 | 0.04221 | -0.049 | -3.685
-6 | -0.112 | 0.03957 | -0.054 | -2.823
-5.5 | -0.082 | 0.00835 | -0.111 | -9.863
-5 | -0.025 | 0.00829 | -0.112 | -3.005
-4.5 | 0.033 | 0.00822 | -0.112 | 4.071
-4 | 0.092 | 0.0081 | -0.113 | 11.421
-3.5 | 0.152 | 0.00797 | -0.113 | 19.058
-3 | 0.212 | 0.00787 | -0.114 | 26.919
-2.5 | 0.272 | 0.00779 | -0.115 | 34.885
-2 | 0.332 | 0.00624 | -0.115 | 53.16
-1.5 | 0.392 | 0.00628 | -0.116 | 62.481
-1 | 0.452 | 0.00635 | -0.116 | 71.14
-0.5 | 0.511 | 0.00644 | -0.117 | 79.334
0 | 0.571 | 0.00656 | -0.118 | 87.02
0.5 | 0.63 | 0.00669 | -0.118 | 94.199
1 | 0.69 | 0.00684 | -0.119 | 100.756
1.5 | 0.747 | 0.007 | -0.119 | 106.797
2 | 0.806 | 0.00719 | -0.12 | 112.04
2.5 | 0.865 | 0.00739 | -0.12 | 116.961
3 | 0.923 | 0.00764 | -0.121 | 120.745
3.5 | 0.98 | 0.00792 | -0.122 | 123.761
4 | 1.036 | 0.00821 | -0.122 | 126.132
4.5 | 1.091 | 0.00851 | -0.123 | 128.105
5 | 1.144 | 0.00889 | -0.123 | 128.677
5.5 | 1.184 | 0.01496 | -0.123 | 79.09
6 | 1.228 | 0.01554 | -0.123 | 79.004
6.5 | 1.269 | 0.01591 | -0.123 | 79.756
7 | 1.305 | 0.01674 | -0.124 | 77.981
7.5 | 1.338 | 0.01767 | -0.124 | 75.702
8 | 1.365 | 0.01856 | -0.124 | 73.559
8.5 | 1.382 | 0.0195 | -0.125 | 70.9
9 | 1.39 | 0.02048 | -0.125 | 67.885
9.5 | 1.39 | 0.0215 | -0.125 | 64.627
10 | 1.379 | 0.02252 | -0.125 | 61.23
10.5 | 1.121 | 0.06973 | -0.057 | 16.07
11 | 1.101 | 0.07519 | -0.053 | 14.647
11.5 | 1.078 | 0.08004 | -0.054 | 13.47
12 | 1.049 | 0.08582 | -0.049 | 12.22
12.5 | 1.016 | 0.0919 | -0.049 | 11.058
13 | 0.981 | 0.09802 | -0.049 | 10.004
13.5 | 0.942 | 0.10674 | -0.047 | 8.826
14 | 0.902 | 0.1121 | -0.047 | 8.049

## 34. Re 750k Mach 0.00 (2)
BIGFOIL.COM POLAR EXPORT
NACA63A611
NACA63A611 |  |  |  | Cl Max: | 1.4431 | at alpha= | 14 | deg
XFOIL ncrit=9 |  |  |  | L/D Max: | 141.459 | at alpha= | 3.5 | deg
Re: | 750000 |  |  | Cd Min: | 0.17381 | at alpha= | 19 | deg
Mach: | 0 |  |  | Cl=0 at alpha= | -5.151 | deg
|  |  |  | @ Cl=0.1, Cd= | 0.0093539
|  |  |  | @ Cl=0.4, Cd= | 0.0059484
|  |  |  | @ Cl=0.6, Cd= | 0.0060424
alpha (deg) | Cl | Cd | Cm | Cl/Cd
-9 | -0.2392 | 0.06653 | -0.0995 | -3.5954
-8 | -0.1799 | 0.03835 | -0.1427 | -4.691
-7.5 | -0.2029 | 0.02259 | -0.1386 | -8.9819
-7 | -0.1651 | 0.01867 | -0.1369 | -8.8431
-6.5 | -0.1283 | 0.01546 | -0.1342 | -8.2988
-6 | -0.0809 | 0.01292 | -0.1332 | -6.2616
-5.5 | -0.0356 | 0.01191 | -0.1313 | -2.9891
-5 | 0.0154 | 0.01088 | -0.1305 | 1.4154
-4.5 | 0.0627 | 0.01007 | -0.1288 | 6.2264
-4 | 0.1101 | 0.00916 | -0.1272 | 12.0197
-3.5 | 0.1622 | 0.00871 | -0.1264 | 18.6223
-3 | 0.2109 | 0.00822 | -0.1249 | 25.6569
-2.5 | 0.2589 | 0.00756 | -0.1234 | 34.246
-2 | 0.3013 | 0.00648 | -0.1212 | 46.4969
-1.5 | 0.349 | 0.00609 | -0.1195 | 57.3071
-1 | 0.3987 | 0.00595 | -0.1181 | 67.0084
-0.5 | 0.4485 | 0.00589 | -0.1166 | 76.146
0 | 0.4984 | 0.00591 | -0.1152 | 84.3316
0.5 | 0.5486 | 0.00597 | -0.1139 | 91.8928
1 | 0.5987 | 0.00604 | -0.1127 | 99.1225
1.5 | 0.6484 | 0.00613 | -0.1113 | 105.7749
2.5 | 0.7463 | 0.00614 | -0.1084 | 121.5472
3 | 0.8741 | 0.0062 | -0.1254 | 140.9839
3.5 | 0.9209 | 0.00651 | -0.1235 | 141.4593
4 | 0.9656 | 0.00689 | -0.1214 | 140.1451
4.5 | 1.0102 | 0.00732 | -0.1192 | 138.0055
5 | 1.0493 | 0.008 | -0.116 | 131.1625
5.5 | 1.084 | 0.00898 | -0.1121 | 120.7127
6 | 1.107 | 0.01076 | -0.1065 | 102.881
6.5 | 1.1279 | 0.01258 | -0.1006 | 89.6582
7 | 1.1542 | 0.01412 | -0.0958 | 81.7422
7.5 | 1.1846 | 0.01546 | -0.0918 | 76.6235
8 | 1.2163 | 0.01676 | -0.0881 | 72.5716
8.5 | 1.2488 | 0.01803 | -0.0848 | 69.2623
9 | 1.2725 | 0.01991 | -0.0803 | 63.9126
9.5 | 1.3033 | 0.02132 | -0.0771 | 61.1304
10 | 1.3308 | 0.02299 | -0.0738 | 57.886
10.5 | 1.3443 | 0.02576 | -0.0689 | 52.1856
11 | 1.3713 | 0.02758 | -0.066 | 49.7208
11.5 | 1.3898 | 0.03014 | -0.0624 | 46.1115
12 | 1.3908 | 0.03435 | -0.0576 | 40.4891
12.5 | 1.4105 | 0.03705 | -0.0549 | 38.0702
13 | 1.4237 | 0.04047 | -0.0521 | 35.1791
13.5 | 1.4331 | 0.0444 | -0.0495 | 32.277
14 | 1.4431 | 0.04844 | -0.0477 | 29.7915
14.5 | 1.4407 | 0.0541 | -0.0456 | 26.6303
15 | 1.4181 | 0.06258 | -0.0433 | 22.6606
15.5 | 1.4039 | 0.07061 | -0.0428 | 19.8825
16 | 1.3978 | 0.07815 | -0.044 | 17.8861
16.5 | 1.3758 | 0.08853 | -0.0462 | 15.5405
17 | 1.3511 | 0.10009 | -0.0499 | 13.4989
17.5 | 1.318 | 0.11415 | -0.0558 | 11.5462
18 | 1.2798 | 0.13044 | -0.0641 | 9.8114
18.5 | 1.2371 | 0.14967 | -0.0753 | 8.2655
19 | 1.1857 | 0.17381 | -0.0903 | 6.8218

## 35. Re 750k Mach 0.10 (1)
BIGFOIL.COM POLAR EXPORT
NACA63A611
NACA63A611 |  |  |  | Cl Max: | 1.388 | at alpha= | 9 | deg
JavaFoil+Calcfoil stall+Eppler ext transition |  |  |  | L/D Max: | 128.248 | at alpha= | 5 | deg
Re: | 750000 |  |  | Cd Min: | 0.00627 | at alpha= | -2 | deg
Mach: | 0.1 |  |  | Cl=0 at alpha= | -4.7881 | deg
|  |  |  | @ Cl=0.1, Cd= | 0.0080948
|  |  |  | @ Cl=0.4, Cd= | 0.006297
|  |  |  | @ Cl=0.6, Cd= | 0.0066417
alpha (deg) | Cl | Cd | Cm | Cl/Cd
-18 | -0.325 | 0.21092 | -0.039 | -1.542
-17.5 | -0.343 | 0.19934 | -0.039 | -1.719
-17 | -0.36 | 0.19026 | -0.039 | -1.893
-16.5 | -0.378 | 0.16891 | -0.039 | -2.235
-16 | -0.395 | 0.15571 | -0.039 | -2.534
-15.5 | -0.411 | 0.14772 | -0.04 | -2.782
-15 | -0.426 | 0.13955 | -0.04 | -3.052
-14.5 | -0.44 | 0.12694 | -0.04 | -3.462
-14 | -0.451 | 0.11821 | -0.04 | -3.814
-13.5 | -0.46 | 0.10957 | -0.04 | -4.195
-13 | -0.464 | 0.10235 | -0.04 | -4.533
-12.5 | -0.462 | 0.09479 | -0.04 | -4.876
-12 | -0.457 | 0.08911 | -0.04 | -5.13
-11.5 | -0.448 | 0.08331 | -0.038 | -5.379
-11 | -0.436 | 0.07609 | -0.04 | -5.725
-10.5 | -0.419 | 0.07235 | -0.04 | -5.79
-10 | -0.398 | 0.06753 | -0.04 | -5.897
-9.5 | -0.374 | 0.063 | -0.041 | -5.932
-9 | -0.345 | 0.05872 | -0.041 | -5.881
-8.5 | -0.313 | 0.05461 | -0.042 | -5.74
-8 | -0.278 | 0.05145 | -0.043 | -5.407
-7.5 | -0.239 | 0.04804 | -0.045 | -4.983
-7 | -0.198 | 0.04523 | -0.046 | -4.387
-6.5 | -0.156 | 0.04232 | -0.049 | -3.686
-6 | -0.112 | 0.03979 | -0.053 | -2.815
-5.5 | -0.083 | 0.00838 | -0.112 | -9.868
-5 | -0.025 | 0.00831 | -0.112 | -3.012
-4.5 | 0.034 | 0.00823 | -0.113 | 4.083
-4 | 0.093 | 0.00811 | -0.113 | 11.453
-3.5 | 0.153 | 0.00798 | -0.114 | 19.125
-3 | 0.213 | 0.00788 | -0.115 | 27.016
-2.5 | 0.273 | 0.00784 | -0.115 | 34.84
-2 | 0.333 | 0.00627 | -0.116 | 53.181
-1.5 | 0.394 | 0.00629 | -0.116 | 62.676
-1 | 0.454 | 0.00636 | -0.117 | 71.354
-0.5 | 0.514 | 0.00647 | -0.118 | 79.449
0 | 0.574 | 0.00658 | -0.118 | 87.168
0.5 | 0.633 | 0.00672 | -0.119 | 94.311
1 | 0.693 | 0.00686 | -0.119 | 100.983
1.5 | 0.751 | 0.00704 | -0.12 | 106.634
2 | 0.81 | 0.00723 | -0.121 | 112.109
2.5 | 0.869 | 0.00744 | -0.121 | 116.793
3 | 0.928 | 0.00767 | -0.122 | 120.968
3.5 | 0.985 | 0.00795 | -0.122 | 123.848
4 | 1.041 | 0.00825 | -0.123 | 126.238
4.5 | 1.096 | 0.00859 | -0.123 | 127.61
5 | 1.149 | 0.00896 | -0.124 | 128.248
5.5 | 1.188 | 0.01507 | -0.123 | 78.853
6 | 1.233 | 0.01566 | -0.124 | 78.703
6.5 | 1.273 | 0.01604 | -0.124 | 79.401
7 | 1.309 | 0.0169 | -0.124 | 77.499
7.5 | 1.341 | 0.01786 | -0.125 | 75.051
8 | 1.367 | 0.01875 | -0.125 | 72.892
8.5 | 1.383 | 0.01975 | -0.125 | 70.02
9 | 1.388 | 0.02072 | -0.126 | 66.964
9.5 | 1.384 | 0.02179 | -0.126 | 63.511
10 | 1.127 | 0.06551 | -0.061 | 17.21
10.5 | 1.108 | 0.07081 | -0.054 | 15.654
11 | 1.087 | 0.07534 | -0.054 | 14.423
11.5 | 1.058 | 0.08127 | -0.051 | 13.015
12 | 1.024 | 0.08718 | -0.049 | 11.749
12.5 | 0.987 | 0.09438 | -0.049 | 10.455
13 | 0.946 | 0.10123 | -0.048 | 9.343
13.5 | 0.902 | 0.10896 | -0.047 | 8.282
14 | 0.857 | 0.11527 | -0.044 | 7.436

## 36. Re 750k Mach 0.10 (2)
BIGFOIL.COM POLAR EXPORT
NACA63A611
NACA63A611 |  |  |  | Cl Max: | 1.4306 | at alpha= | 14 | deg
XFOIL ncrit=9 |  |  |  | L/D Max: | 141.206 | at alpha= | 3.5 | deg
Re: | 750000 |  |  | Cd Min: | 0.24165 | at alpha= | 19 | deg
Mach: | 0.1 |  |  | Cl=0 at alpha= | -5.1465 | deg
|  |  |  | @ Cl=0.1, Cd= | 0.0094182
|  |  |  | @ Cl=0.4, Cd= | 0.0059603
|  |  |  | @ Cl=0.6, Cd= | 0.0060776
alpha (deg) | Cl | Cd | Cm | Cl/Cd
-20 | -0.5397 | 0.23191 | -0.0027 | -2.3272
-19.5 | -0.5228 | 0.22534 | -0.0064 | -2.32
-19 | -0.506 | 0.21867 | -0.0102 | -2.314
-18.5 | -0.4904 | 0.21149 | -0.0144 | -2.3188
-18 | -0.4769 | 0.20369 | -0.0182 | -2.3413
-17.5 | -0.4608 | 0.19756 | -0.0208 | -2.3325
-17 | -0.4452 | 0.19159 | -0.0237 | -2.3237
-16.5 | -0.4303 | 0.18545 | -0.0267 | -2.3203
-16 | -0.416 | 0.17889 | -0.0296 | -2.3255
-15.5 | -0.403 | 0.17175 | -0.0329 | -2.3464
-15 | -0.3959 | 0.16395 | -0.0369 | -2.4148
-14.5 | -0.3853 | 0.15654 | -0.0381 | -2.4614
-14 | -0.3743 | 0.15101 | -0.0394 | -2.4786
-13.5 | -0.3683 | 0.14594 | -0.0396 | -2.5236
-13 | -0.373 | 0.14155 | -0.0374 | -2.6351
-12.5 | -0.3557 | 0.13171 | -0.046 | -2.7006
-12 | -0.3371 | 0.12266 | -0.0525 | -2.7482
-11.5 | -0.3273 | 0.11199 | -0.0586 | -2.9226
-11 | -0.3008 | 0.10653 | -0.0625 | -2.8236
-10.5 | -0.2784 | 0.09885 | -0.0692 | -2.8164
-10 | -0.2629 | 0.08831 | -0.0792 | -2.977
-9.5 | -0.2445 | 0.07757 | -0.0896 | -3.152
-8 | -0.1722 | 0.03951 | -0.1434 | -4.3584
-7.5 | -0.2018 | 0.02309 | -0.1398 | -8.7397
-7 | -0.1641 | 0.01919 | -0.1382 | -8.5513
-6.5 | -0.1283 | 0.01585 | -0.1352 | -8.0946
-6 | -0.0813 | 0.01315 | -0.1341 | -6.1825
-5.5 | -0.0357 | 0.01205 | -0.1322 | -2.9627
-5 | 0.0148 | 0.01098 | -0.1312 | 1.3479
-4.5 | 0.063 | 0.01013 | -0.1296 | 6.2192
-4 | 0.1103 | 0.00922 | -0.1278 | 11.9631
-3.5 | 0.1633 | 0.00874 | -0.1272 | 18.6842
-3 | 0.2117 | 0.00823 | -0.1255 | 25.723
-2.5 | 0.26 | 0.00761 | -0.124 | 34.1656
-2 | 0.3025 | 0.00652 | -0.1217 | 46.3957
-1.5 | 0.3502 | 0.0061 | -0.1199 | 57.4098
-1 | 0.4001 | 0.00596 | -0.1185 | 67.1309
-0.5 | 0.4505 | 0.00591 | -0.1171 | 76.2267
0.5 | 0.551 | 0.006 | -0.1144 | 91.8333
1 | 0.6015 | 0.00608 | -0.1131 | 98.9309
1.5 | 0.6512 | 0.00616 | -0.1117 | 105.7143
2 | 0.7006 | 0.0062 | -0.1102 | 113
2.5 | 0.7494 | 0.00619 | -0.1087 | 121.0662
3 | 0.878 | 0.00624 | -0.1257 | 140.7051
3.5 | 0.9249 | 0.00655 | -0.1238 | 141.2061
4 | 0.9701 | 0.00693 | -0.1216 | 139.9856
4.5 | 1.0144 | 0.00738 | -0.1193 | 137.4526
5 | 1.0537 | 0.00806 | -0.116 | 130.732
5.5 | 1.0878 | 0.00907 | -0.112 | 119.9338
6 | 1.1099 | 0.01091 | -0.1061 | 101.7324
6.5 | 1.1299 | 0.01274 | -0.0999 | 88.6892
7 | 1.1559 | 0.01431 | -0.095 | 80.7757
7.5 | 1.1867 | 0.01567 | -0.091 | 75.7307
8 | 1.2177 | 0.01705 | -0.0872 | 71.4194
8.5 | 1.2509 | 0.0183 | -0.0839 | 68.3552
9 | 1.2727 | 0.02034 | -0.0791 | 62.5713
9.5 | 1.3043 | 0.02176 | -0.076 | 59.9403
10 | 1.3293 | 0.02366 | -0.0723 | 56.1834
10.5 | 1.344 | 0.02641 | -0.0676 | 50.8898
11 | 1.37 | 0.02838 | -0.0646 | 48.2734
11.5 | 1.3865 | 0.03118 | -0.0608 | 44.4676
12 | 1.3889 | 0.03539 | -0.0562 | 39.2455
12.5 | 1.4059 | 0.03847 | -0.0533 | 36.5454
13 | 1.4171 | 0.0422 | -0.0504 | 33.5806
13.5 | 1.425 | 0.04645 | -0.0479 | 30.6781
14 | 1.4306 | 0.05114 | -0.0462 | 27.9742
14.5 | 1.425 | 0.05742 | -0.0442 | 24.8171
15 | 1.401 | 0.06642 | -0.0427 | 21.093
15.5 | 1.3808 | 0.07563 | -0.0428 | 18.2573
16 | 1.3684 | 0.08455 | -0.0449 | 16.1845
16.5 | 1.34 | 0.09657 | -0.0484 | 13.8759
17 | 1.3099 | 0.10992 | -0.0539 | 11.9168
17.5 | 1.2726 | 0.12587 | -0.0618 | 10.1104
18 | 1.2323 | 0.14406 | -0.0721 | 8.5541
18.5 | 1.1861 | 0.16622 | -0.0857 | 7.1357
19 | 1.0451 | 0.24165 | -0.1234 | 4.3248

## 37. Re 750k Mach 0.25 (1)
BIGFOIL.COM POLAR EXPORT
NACA63A611
NACA63A611 |  |  |  | Cl Max: | 1.373 | at alpha= | 8.5 | deg
JavaFoil+Calcfoil stall+Eppler ext transition |  |  |  | L/D Max: | 126.986 | at alpha= | 4.5 | deg
Re: | 750000 |  |  | Cd Min: | 0.00635 | at alpha= | -2 | deg
Mach: | 0.25 |  |  | Cl=0 at alpha= | -4.7833 | deg
|  |  |  | @ Cl=0.1, Cd= | 0.0081987
|  |  |  | @ Cl=0.4, Cd= | 0.0063776
|  |  |  | @ Cl=0.6, Cd= | 0.12329
alpha (deg) | Cl | Cd | Cm | Cl/Cd
-16 | -0.065 | 0.14862 | -0.044 | -0.435
-15.5 | -0.062 | 0.14767 | -0.044 | -0.419
-15 | -0.146 | 0.14215 | -0.043 | -1.026
-14.5 | -0.206 | 0.13553 | -0.043 | -1.516
-14 | -0.253 | 0.12566 | -0.042 | -2.016
-13.5 | -0.295 | 0.14546 | -0.041 | -2.025
-13 | -0.328 | 0.12739 | -0.041 | -2.573
-12.5 | -0.351 | 0.11447 | -0.042 | -3.066
-12 | -0.368 | 0.10272 | -0.042 | -3.585
-11.5 | -0.379 | 0.09231 | -0.042 | -4.109
-11 | -0.384 | 0.08472 | -0.041 | -4.53
-10.5 | -0.382 | 0.07816 | -0.04 | -4.882
-10 | -0.373 | 0.07169 | -0.04 | -5.2
-9.5 | -0.358 | 0.06612 | -0.041 | -5.408
-9 | -0.336 | 0.07222 | -0.042 | -4.657
-8.5 | -0.31 | 0.05651 | -0.043 | -5.479
-8 | -0.278 | 0.05242 | -0.044 | -5.299
-7.5 | -0.241 | 0.04885 | -0.044 | -4.924
-7 | -0.201 | 0.04599 | -0.045 | -4.361
-6.5 | -0.158 | 0.04317 | -0.049 | -3.666
-6 | -0.114 | 0.04046 | -0.051 | -2.816
-5.5 | -0.068 | 0.03765 | -0.057 | -1.809
-5 | -0.026 | 0.00842 | -0.115 | -3.04
-4.5 | 0.034 | 0.00834 | -0.116 | 4.126
-4 | 0.095 | 0.00821 | -0.117 | 11.605
-3.5 | 0.157 | 0.00807 | -0.117 | 19.423
-3 | 0.219 | 0.00796 | -0.118 | 27.453
-2.5 | 0.281 | 0.00789 | -0.118 | 35.555
-2 | 0.343 | 0.00635 | -0.119 | 53.974
-1.5 | 0.405 | 0.00638 | -0.12 | 63.498
-1 | 0.466 | 0.00647 | -0.12 | 72.148
-0.5 | 0.528 | 0.00656 | -0.121 | 80.487
0 | 0.589 | 0.00669 | -0.121 | 88.123
0.5 | 0.651 | 0.00683 | -0.122 | 95.243
1 | 0.712 | 0.007 | -0.123 | 101.781
1.5 | 0.771 | 0.00719 | -0.123 | 107.275
2 | 0.832 | 0.00738 | -0.124 | 112.794
2.5 | 0.893 | 0.00762 | -0.124 | 117.249
3 | 0.953 | 0.0079 | -0.125 | 120.708
3.5 | 1.012 | 0.00819 | -0.126 | 123.479
4 | 1.069 | 0.0085 | -0.126 | 125.801
4.5 | 1.125 | 0.00886 | -0.127 | 126.986
5 | 1.178 | 0.00931 | -0.127 | 126.552
5.5 | 1.215 | 0.01566 | -0.127 | 77.589
6 | 1.258 | 0.01635 | -0.127 | 76.96
6.5 | 1.296 | 0.01713 | -0.127 | 75.656
7 | 1.328 | 0.01775 | -0.128 | 74.828
7.5 | 1.354 | 0.01893 | -0.128 | 71.493
8 | 1.371 | 0.01995 | -0.128 | 68.725
8.5 | 1.373 | 0.02111 | -0.129 | 65.054
9 | 1.358 | 0.02198 | -0.129 | 61.797
9.5 | 1.09 | 0.06402 | -0.052 | 17.028
10 | 1.056 | 0.06843 | -0.051 | 15.438
10.5 | 1.01 | 0.07533 | -0.048 | 13.408
11 | 0.953 | 0.08356 | -0.047 | 11.401
11.5 | 0.884 | 0.08924 | -0.044 | 9.909
12 | 0.807 | 0.09689 | -0.045 | 8.333
12.5 | 0.723 | 0.10277 | -0.046 | 7.032
13 | 0.632 | 0.11178 | -0.048 | 5.653
13.5 | 0.536 | 0.12329 | -0.05 | 4.346

## 38. Re 750k Mach 0.25 (2)
BIGFOIL.COM POLAR EXPORT
NACA63A611
NACA63A611 |  |  |  | Cl Max: | 1.3705 | at alpha= | 12.5 | deg
XFOIL ncrit=9 |  |  |  | L/D Max: | 140.579 | at alpha= | 3.5 | deg
Re: | 750000 |  |  | Cd Min: | 0.21126 | at alpha= | 17.5 | deg
Mach: | 0.25 |  |  | Cl=0 at alpha= | -5.1347 | deg
|  |  |  | @ Cl=0.1, Cd= | 0.0098893
|  |  |  | @ Cl=0.4, Cd= | 0.0060701
|  |  |  | @ Cl=0.6, Cd= | 0.0061795
alpha (deg) | Cl | Cd | Cm | Cl/Cd
-19.5 | -0.3264 | 0.18558 | -0.0302 | -1.7588
-18.5 | -0.307 | 0.17588 | -0.0343 | -1.7455
-18 | -0.297 | 0.17182 | -0.0362 | -1.7286
-17.5 | -0.2882 | 0.16767 | -0.0381 | -1.7189
-17 | -0.2823 | 0.16376 | -0.0391 | -1.7239
-16.5 | -0.2868 | 0.16105 | -0.0381 | -1.7808
-16 | -0.2759 | 0.15542 | -0.0431 | -1.7752
-15.5 | -0.2646 | 0.1499 | -0.0475 | -1.7652
-15 | -0.2476 | 0.14458 | -0.0499 | -1.7125
-14.5 | -0.3795 | 0.15923 | -0.0391 | -2.3833
-14 | -0.3696 | 0.15379 | -0.04 | -2.4033
-13.5 | -0.3701 | 0.14953 | -0.0382 | -2.4751
-13 | -0.3583 | 0.14277 | -0.041 | -2.5096
-12.5 | -0.3407 | 0.13296 | -0.0499 | -2.5624
-12 | -0.3221 | 0.12431 | -0.0558 | -2.5911
-11.5 | -0.3078 | 0.11475 | -0.0611 | -2.6824
-11 | -0.2806 | 0.10876 | -0.0655 | -2.58
-10.5 | -0.2603 | 0.10105 | -0.0715 | -2.576
-10 | -0.2433 | 0.09071 | -0.0817 | -2.6822
-9.5 | -0.2309 | 0.0791 | -0.0917 | -2.9191
-9 | -0.2063 | 0.07375 | -0.0964 | -2.7973
-8.5 | -0.176 | 0.06493 | -0.1082 | -2.7106
-8 | -0.1402 | 0.04616 | -0.1411 | -3.0373
-7 | -0.1556 | 0.02201 | -0.1449 | -7.0695
-6.5 | -0.1256 | 0.01808 | -0.1411 | -6.9469
-6 | -0.0849 | 0.01467 | -0.1386 | -5.7873
-5.5 | -0.0358 | 0.0129 | -0.1371 | -2.7752
-5 | 0.0132 | 0.01163 | -0.1352 | 1.135
-4.5 | 0.0662 | 0.0105 | -0.1341 | 6.3048
-4 | 0.1138 | 0.00964 | -0.1319 | 11.805
-3.5 | 0.164 | 0.00891 | -0.1302 | 18.4063
-3 | 0.2174 | 0.00837 | -0.1291 | 25.9737
-2.5 | 0.2673 | 0.00784 | -0.1273 | 34.0944
-2 | 0.311 | 0.00678 | -0.1249 | 45.8702
-1.5 | 0.3582 | 0.0062 | -0.1228 | 57.7742
-1 | 0.4097 | 0.00604 | -0.1213 | 67.8311
-0.5 | 0.4614 | 0.00602 | -0.1198 | 76.6445
0 | 0.5124 | 0.00605 | -0.1181 | 84.6942
0.5 | 0.564 | 0.00611 | -0.1167 | 92.3077
1 | 0.6158 | 0.00621 | -0.1153 | 99.1626
1.5 | 0.6667 | 0.0063 | -0.1137 | 105.8254
2 | 0.7174 | 0.00639 | -0.1121 | 112.2692
2.5 | 0.7672 | 0.00641 | -0.1103 | 119.688
3.5 | 0.9475 | 0.00674 | -0.1254 | 140.5786
4 | 0.9933 | 0.00716 | -0.1228 | 138.7291
4.5 | 1.0386 | 0.00763 | -0.1201 | 136.1206
5 | 1.0767 | 0.00841 | -0.1161 | 128.0262
5.5 | 1.1068 | 0.00966 | -0.1108 | 114.5756
6 | 1.1216 | 0.01166 | -0.1031 | 96.1921
6.5 | 1.1413 | 0.01362 | -0.0966 | 83.7959
7 | 1.1682 | 0.01529 | -0.0916 | 76.4029
7.5 | 1.1989 | 0.01681 | -0.0872 | 71.3206
8 | 1.2293 | 0.01842 | -0.083 | 66.7372
8.5 | 1.2603 | 0.02002 | -0.0791 | 62.952
9 | 1.2799 | 0.02244 | -0.0739 | 57.0365
9.5 | 1.3061 | 0.02451 | -0.0699 | 53.2885
10 | 1.3162 | 0.02787 | -0.0645 | 47.2264
10.5 | 1.3356 | 0.03073 | -0.0604 | 43.4624
11 | 1.3563 | 0.03356 | -0.057 | 40.4142
11.5 | 1.3586 | 0.03821 | -0.0523 | 35.5561
12 | 1.3663 | 0.04269 | -0.0486 | 32.0052
12.5 | 1.3705 | 0.0478 | -0.0454 | 28.6715
13 | 1.3676 | 0.05391 | -0.0429 | 25.3682
13.5 | 1.358 | 0.06121 | -0.0414 | 22.1859
14 | 1.3465 | 0.06925 | -0.0417 | 19.444
14.5 | 1.3183 | 0.08029 | -0.0432 | 16.4192
15 | 1.2891 | 0.09249 | -0.0471 | 13.9377
15.5 | 1.2499 | 0.10763 | -0.0532 | 11.6129
16 | 1.2197 | 0.12255 | -0.0611 | 9.9527
16.5 | 1.1801 | 0.14112 | -0.0717 | 8.3624
17.5 | 1.0396 | 0.21126 | -0.1096 | 4.921

## 39. Re 750k Mach 0.50 (1)
BIGFOIL.COM POLAR EXPORT
NACA63A611
NACA63A611 |  |  |  | Cl Max: | 1.337 | at alpha= | 6 | deg
JavaFoil+Calcfoil stall+Eppler ext transition |  |  |  | L/D Max: | 126.914 | at alpha= | 4 | deg
Re: | 750000 |  |  | Cd Min: | 0.00676 | at alpha= | -1.5 | deg
Mach: | 0.5 |  |  | Cl=0 at alpha= | -4.7885 | deg
|  |  |  | @ Cl=0.1, Cd= | 0.010431
|  |  |  | @ Cl=0.4, Cd= | 0.0078503
|  |  |  | @ Cl=0.6, Cd= | 0.0070746
alpha (deg) | Cl | Cd | Cm | Cl/Cd
-20 | -0.831 | 0.20629 | -0.058 | -4.029
-19.5 | -0.805 | 0.19466 | -0.058 | -4.133
-19 | -0.778 | 0.19563 | -0.059 | -3.976
-18.5 | -0.751 | 0.18806 | -0.059 | -3.994
-18 | -0.724 | 0.18355 | -0.059 | -3.947
-17.5 | -0.697 | 0.17802 | -0.059 | -3.916
-17 | -0.669 | 0.17238 | -0.057 | -3.88
-16.5 | -0.642 | 0.16884 | -0.057 | -3.801
-16 | -0.615 | 0.1594 | -0.057 | -3.858
-15.5 | -0.588 | 0.15242 | -0.058 | -3.858
-15 | -0.561 | 0.14455 | -0.058 | -3.88
-14.5 | -0.533 | 0.14079 | -0.058 | -3.789
-14 | -0.505 | 0.13459 | -0.055 | -3.755
-13.5 | -0.478 | 0.12939 | -0.055 | -3.696
-13 | -0.451 | 0.12554 | -0.056 | -3.593
-12.5 | -0.424 | 0.12302 | -0.056 | -3.445
-12 | -0.396 | 0.12529 | -0.056 | -3.164
-11.5 | -0.369 | 0.11633 | -0.053 | -3.168
-11 | -0.341 | 0.10533 | -0.052 | -3.239
-10.5 | -0.314 | 0.10211 | -0.053 | -3.073
-10 | -0.286 | 0.09693 | -0.053 | -2.955
-9.5 | -0.259 | 0.09418 | -0.053 | -2.751
-9 | -0.232 | 0.09715 | -0.053 | -2.384
-8.5 | -0.204 | 0.08617 | -0.049 | -2.366
-8 | -0.176 | 0.08758 | -0.049 | -2.015
-7.5 | -0.149 | 0.0559 | -0.051 | -2.668
-7 | -0.122 | 0.0783 | -0.051 | -1.553
-6.5 | -0.142 | 0.05156 | -0.049 | -2.761
-6 | -0.115 | 0.04454 | -0.048 | -2.571
-5.5 | -0.071 | 0.04096 | -0.05 | -1.744
-5 | -0.022 | 0.03825 | -0.055 | -0.581
-4.5 | 0.03 | 0.03537 | -0.064 | 0.86
-4 | 0.105 | 0.00865 | -0.13 | 12.173
-3.5 | 0.174 | 0.00845 | -0.131 | 20.591
-3 | 0.243 | 0.00832 | -0.132 | 29.257
-2.5 | 0.313 | 0.00823 | -0.132 | 38.046
-2 | 0.383 | 0.0082 | -0.133 | 46.672
-1.5 | 0.453 | 0.00676 | -0.134 | 67.012
-1 | 0.522 | 0.00689 | -0.134 | 75.699
-0.5 | 0.59 | 0.00705 | -0.135 | 83.699
0 | 0.659 | 0.00722 | -0.136 | 91.235
0.5 | 0.728 | 0.00743 | -0.136 | 97.908
1 | 0.796 | 0.00765 | -0.137 | 104.059
1.5 | 0.862 | 0.0079 | -0.138 | 109.141
2 | 0.93 | 0.0082 | -0.138 | 113.323
2.5 | 0.997 | 0.00855 | -0.139 | 116.652
3 | 1.064 | 0.00896 | -0.14 | 118.78
3.5 | 1.128 | 0.00941 | -0.14 | 119.804
4 | 1.186 | 0.00934 | -0.141 | 126.914
4.5 | 1.239 | 0.01022 | -0.141 | 121.234
5 | 1.281 | 0.01775 | -0.14 | 72.155
5.5 | 1.318 | 0.01881 | -0.141 | 70.047
6 | 1.337 | 0.02009 | -0.141 | 66.527
6.5 | 1.323 | 0.02184 | -0.141 | 60.555
7 | 1.006 | 0.05093 | -0.053 | 19.747
7.5 | 0.666 | 0.05859 | -0.051 | 11.368
8 | 0.693 | 0.08164 | -0.055 | 8.488
8.5 | 0.719 | 0.08801 | -0.055 | 8.172
9 | 0.746 | 0.09081 | -0.055 | 8.21
9.5 | 0.773 | 0.09449 | -0.061 | 8.179
10 | 0.799 | 0.09745 | -0.062 | 8.2
10.5 | 0.825 | 0.10401 | -0.061 | 7.933
11 | 0.853 | 0.11346 | -0.068 | 7.516

## 40. Re 750k Mach 0.50 (2)
BIGFOIL.COM POLAR EXPORT
NACA63A611
NACA63A611 |  |  |  | Cl Max: | 1.2768 | at alpha= | 9.5 | deg
XFOIL ncrit=9 |  |  |  | L/D Max: | 134.961 | at alpha= | 3.5 | deg
Re: | 750000 |  |  | Cd Min: | 0.25256 | at alpha= | -20 | deg
Mach: | 0.5 |  |  | Cl=0 at alpha= | -5.2949 | deg
|  |  |  | @ Cl=0.1, Cd= | 0.012393
|  |  |  | @ Cl=0.4, Cd= | 0.006857
|  |  |  | @ Cl=0.6, Cd= | 0.006663
alpha (deg) | Cl | Cd | Cm | Cl/Cd
-20 | -0.5731 | 0.25256 | -0.0041 | -2.2692
-19.5 | -0.5509 | 0.24416 | -0.0092 | -2.2563
-19 | -0.5297 | 0.23641 | -0.0139 | -2.2406
-18.5 | -0.5093 | 0.2286 | -0.0187 | -2.2279
-18 | -0.4889 | 0.2208 | -0.0219 | -2.2142
-17.5 | -0.4686 | 0.2136 | -0.0258 | -2.1938
-17 | -0.4488 | 0.20641 | -0.0295 | -2.1743
-16.5 | -0.4295 | 0.19886 | -0.0331 | -2.1598
-16 | -0.4125 | 0.19123 | -0.0375 | -2.1571
-15.5 | -0.397 | 0.18412 | -0.0405 | -2.1562
-15 | -0.3848 | 0.17681 | -0.0417 | -2.1763
-14.5 | -0.3819 | 0.17235 | -0.0393 | -2.2158
-14 | -0.3594 | 0.16477 | -0.0441 | -2.1812
-13.5 | -0.333 | 0.15565 | -0.051 | -2.1394
-13 | -0.3115 | 0.1469 | -0.0587 | -2.1205
-12 | -0.2604 | 0.12961 | -0.07 | -2.0091
-11.5 | -0.237 | 0.12223 | -0.0749 | -1.939
-11 | -0.2133 | 0.1143 | -0.0812 | -1.8661
-10.5 | -0.1929 | 0.10539 | -0.0903 | -1.8303
-10 | -0.1744 | 0.09619 | -0.0966 | -1.8131
-9.5 | -0.1457 | 0.09012 | -0.1005 | -1.6167
-9 | -0.1168 | 0.08156 | -0.1116 | -1.4321
-8.5 | -0.0906 | 0.07325 | -0.1204 | -1.2369
-8 | -0.0566 | 0.06402 | -0.1325 | -0.8841
-7.5 | -0.0387 | 0.05624 | -0.1399 | -0.68812
-6 | -0.0319 | 0.02752 | -0.163 | -1.1592
-5.5 | -0.0146 | 0.02119 | -0.1596 | -0.689
-5 | 0.021 | 0.01666 | -0.1557 | 1.2605
-4.5 | 0.07 | 0.01347 | -0.1524 | 5.1967
-4 | 0.126 | 0.01146 | -0.1496 | 10.9948
-3.5 | 0.1784 | 0.01011 | -0.1461 | 17.6459
-3 | 0.2327 | 0.00918 | -0.1432 | 25.3486
-2.5 | 0.2893 | 0.00849 | -0.1407 | 34.0754
-1.5 | 0.394 | 0.0069 | -0.1352 | 57.1014
-1 | 0.447 | 0.00652 | -0.1325 | 68.5583
-0.5 | 0.5044 | 0.00652 | -0.1304 | 77.362
0 | 0.5607 | 0.00658 | -0.1281 | 85.2128
0.5 | 0.6175 | 0.0067 | -0.1259 | 92.1642
1 | 0.6739 | 0.00681 | -0.1237 | 98.9574
1.5 | 0.7296 | 0.00695 | -0.1213 | 104.9784
2 | 0.785 | 0.0071 | -0.1188 | 110.5634
2.5 | 0.8393 | 0.00727 | -0.1159 | 115.447
3 | 0.894 | 0.00737 | -0.1131 | 121.3026
3.5 | 1.0392 | 0.0077 | -0.1301 | 134.961
4 | 1.0884 | 0.0082 | -0.1258 | 132.7317
4.5 | 1.1303 | 0.00883 | -0.12 | 128.0068
5 | 1.1585 | 0.01005 | -0.1121 | 115.2736
5.5 | 1.1667 | 0.0125 | -0.1021 | 93.336
6 | 1.1744 | 0.01545 | -0.0931 | 76.0129
6.5 | 1.1905 | 0.0183 | -0.0858 | 65.0546
7 | 1.2169 | 0.02085 | -0.0798 | 58.3645
7.5 | 1.2416 | 0.0237 | -0.0739 | 52.3882
8 | 1.256 | 0.02744 | -0.0676 | 45.7726
8.5 | 1.2698 | 0.03154 | -0.0619 | 40.26
9 | 1.2715 | 0.03683 | -0.0559 | 34.5235
9.5 | 1.2768 | 0.04231 | -0.0503 | 30.1773
10 | 1.276 | 0.04886 | -0.0458 | 26.1154
10.5 | 1.2624 | 0.05716 | -0.0432 | 22.0854
11 | 1.2353 | 0.06765 | -0.0432 | 18.2602
11.5 | 1.203 | 0.0798 | -0.0461 | 15.0752
12 | 1.1682 | 0.09353 | -0.0514 | 12.4901
12.5 | 1.1331 | 0.10876 | -0.0591 | 10.4184
13 | 1.1003 | 0.12531 | -0.0686 | 8.7806
13.5 | 1.0736 | 0.14223 | -0.0782 | 7.5483
14 | 1.0514 | 0.15961 | -0.0876 | 6.5873
14.5 | 1.0426 | 0.17471 | -0.096 | 5.9676

## 41. Re 1M Mach 0.00 (1)
BIGFOIL.COM POLAR EXPORT
NACA63A611
NACA63A611 |  |  |  | Cl Max: | 1.392 | at alpha= | 9 | deg
JavaFoil+Calcfoil stall+Eppler ext transition |  |  |  | L/D Max: | 135.667 | at alpha= | 5 | deg
Re: | 1000000 |  |  | Cd Min: | 0.00593 | at alpha= | -2 | deg
Mach: | 0 |  |  | Cl=0 at alpha= | -4.7845 | deg
|  |  |  | @ Cl=0.1, Cd= | 0.0076813
|  |  |  | @ Cl=0.4, Cd= | 0.0059793
|  |  |  | @ Cl=0.6, Cd= | 0.0063039
alpha (deg) | Cl | Cd | Cm | Cl/Cd
-18 | -0.369 | 0.17259 | -0.04 | -2.136
-17.5 | -0.384 | 0.16226 | -0.041 | -2.367
-17 | -0.399 | 0.15176 | -0.04 | -2.631
-16.5 | -0.414 | 0.1458 | -0.041 | -2.841
-16 | -0.428 | 0.13933 | -0.041 | -3.075
-15.5 | -0.442 | 0.12876 | -0.041 | -3.431
-15 | -0.454 | 0.12448 | -0.041 | -3.645
-14.5 | -0.464 | 0.115 | -0.041 | -4.036
-14 | -0.472 | 0.10928 | -0.041 | -4.322
-13.5 | -0.478 | 0.10346 | -0.041 | -4.62
-13 | -0.479 | 0.09742 | -0.041 | -4.919
-12.5 | -0.475 | 0.09181 | -0.04 | -5.171
-12 | -0.467 | 0.08427 | -0.039 | -5.543
-11.5 | -0.456 | 0.07841 | -0.039 | -5.817
-11 | -0.441 | 0.07462 | -0.04 | -5.916
-10.5 | -0.423 | 0.06968 | -0.04 | -6.072
-10 | -0.401 | 0.06547 | -0.041 | -6.127
-9.5 | -0.375 | 0.06074 | -0.042 | -6.182
-9 | -0.346 | 0.05734 | -0.042 | -6.039
-8.5 | -0.314 | 0.05332 | -0.043 | -5.884
-8 | -0.278 | 0.05012 | -0.045 | -5.55
-7.5 | -0.239 | 0.04681 | -0.049 | -5.112
-7 | -0.198 | 0.04415 | -0.05 | -4.491
-6.5 | -0.156 | 0.04073 | -0.057 | -3.836
-6 | -0.139 | 0.00812 | -0.11 | -17.074
-5.5 | -0.082 | 0.00803 | -0.111 | -10.255
-5 | -0.025 | 0.00796 | -0.112 | -3.131
-4.5 | 0.033 | 0.00783 | -0.112 | 4.271
-4 | 0.092 | 0.0077 | -0.113 | 12.016
-3.5 | 0.152 | 0.00756 | -0.113 | 20.095
-3 | 0.212 | 0.00749 | -0.114 | 28.287
-2.5 | 0.272 | 0.00744 | -0.115 | 36.54
-2 | 0.332 | 0.00593 | -0.115 | 55.926
-1.5 | 0.392 | 0.00597 | -0.116 | 65.649
-1 | 0.452 | 0.00604 | -0.116 | 74.825
-0.5 | 0.511 | 0.00613 | -0.117 | 83.33
0 | 0.571 | 0.00624 | -0.118 | 91.409
0.5 | 0.63 | 0.00637 | -0.118 | 98.915
1 | 0.69 | 0.00652 | -0.119 | 105.828
1.5 | 0.747 | 0.00667 | -0.119 | 111.983
2 | 0.806 | 0.00685 | -0.12 | 117.651
2.5 | 0.865 | 0.00706 | -0.12 | 122.569
3 | 0.923 | 0.00727 | -0.121 | 126.891
3.5 | 0.98 | 0.00751 | -0.122 | 130.456
4 | 1.036 | 0.0078 | -0.122 | 132.895
4.5 | 1.091 | 0.00806 | -0.123 | 135.267
5 | 1.144 | 0.00843 | -0.123 | 135.667
5.5 | 1.186 | 0.01423 | -0.123 | 83.344
6 | 1.23 | 0.01479 | -0.123 | 83.179
6.5 | 1.27 | 0.01546 | -0.124 | 82.147
7 | 1.307 | 0.01585 | -0.124 | 82.445
7.5 | 1.339 | 0.01672 | -0.124 | 80.102
8 | 1.367 | 0.0175 | -0.125 | 78.074
8.5 | 1.384 | 0.01845 | -0.125 | 75.037
9 | 1.392 | 0.01943 | -0.125 | 71.654
9.5 | 1.391 | 0.02038 | -0.126 | 68.263
10 | 1.382 | 0.0216 | -0.126 | 63.995
10.5 | 1.363 | 0.02279 | -0.126 | 59.824
11 | 1.107 | 0.07281 | -0.065 | 15.206
11.5 | 1.083 | 0.07746 | -0.064 | 13.978
12 | 1.051 | 0.08269 | -0.056 | 12.706
12.5 | 1.018 | 0.08888 | -0.056 | 11.454
13 | 0.982 | 0.09537 | -0.055 | 10.296
13.5 | 0.943 | 0.10293 | -0.05 | 9.159
14 | 0.903 | 0.10877 | -0.05 | 8.299

## 42. Re 1M Mach 0.00 (2)
BIGFOIL.COM POLAR EXPORT
NACA63A611
NACA63A611 |  |  |  | Cl Max: | 1.4986 | at alpha= | 15 | deg
XFOIL ncrit=9 |  |  |  | L/D Max: | 151.908 | at alpha= | 3.5 | deg
Re: | 1000000 |  |  | Cd Min: | 0.23022 | at alpha= | -20 | deg
Mach: | 0 |  |  | Cl=0 at alpha= | -5.1512 | deg
|  |  |  | @ Cl=0.1, Cd= | 0.008419
|  |  |  | @ Cl=0.4, Cd= | 0.005391
|  |  |  | @ Cl=0.6, Cd= | 0.005541
alpha (deg) | Cl | Cd | Cm | Cl/Cd
-20 | -0.5405 | 0.23022 | -0.0025 | -2.3478
-19.5 | -0.5256 | 0.2227 | -0.0061 | -2.3601
-19 | -0.5095 | 0.21658 | -0.0096 | -2.3525
-18.5 | -0.4932 | 0.21084 | -0.0129 | -2.3392
-18 | -0.4767 | 0.20496 | -0.0163 | -2.3258
-17.5 | -0.461 | 0.19817 | -0.0197 | -2.3263
-17 | -0.4467 | 0.19059 | -0.0235 | -2.3438
-16.5 | -0.4344 | 0.1832 | -0.0272 | -2.3712
-16 | -0.423 | 0.17543 | -0.03 | -2.4112
-15.5 | -0.4092 | 0.1692 | -0.0324 | -2.4184
-15 | -0.3951 | 0.16386 | -0.0344 | -2.4112
-14.5 | -0.3835 | 0.15764 | -0.0366 | -2.4328
-14 | -0.3771 | 0.14993 | -0.0396 | -2.5152
-13.5 | -0.3793 | 0.1439 | -0.0394 | -2.6359
-13 | -0.3648 | 0.13547 | -0.0443 | -2.6928
-12.5 | -0.3475 | 0.1268 | -0.0491 | -2.7405
-12 | -0.3264 | 0.11989 | -0.0541 | -2.7225
-11.5 | -0.3056 | 0.11267 | -0.0597 | -2.7123
-11 | -0.2909 | 0.10208 | -0.0683 | -2.8497
-10.5 | -0.2772 | 0.09213 | -0.0756 | -3.0088
-10 | -0.2649 | 0.08287 | -0.0832 | -3.1966
-9.5 | -0.2414 | 0.07592 | -0.0904 | -3.1797
-9 | -0.2989 | 0.02921 | -0.143 | -10.2328
-8.5 | -0.2865 | 0.02242 | -0.1414 | -12.7788
-8 | -0.2568 | 0.01837 | -0.1394 | -13.9793
-7.5 | -0.2171 | 0.01665 | -0.1374 | -13.039
-7 | -0.172 | 0.01472 | -0.1361 | -11.6848
-6.5 | -0.1285 | 0.01292 | -0.1341 | -9.9458
-6 | -0.0803 | 0.01154 | -0.1329 | -6.9584
-5.5 | -0.0323 | 0.01071 | -0.1315 | -3.0159
-5 | 0.014 | 0.00936 | -0.1299 | 1.4957
-4.5 | 0.0614 | 0.00874 | -0.1282 | 7.0252
-4 | 0.1131 | 0.00831 | -0.1274 | 13.6101
-3.5 | 0.1618 | 0.00778 | -0.1259 | 20.7969
-3 | 0.2121 | 0.00741 | -0.1248 | 28.6235
-2.5 | 0.2618 | 0.00698 | -0.1236 | 37.5072
-2 | 0.3058 | 0.00613 | -0.1215 | 49.8858
-1.5 | 0.3513 | 0.00556 | -0.1195 | 63.1835
-1 | 0.4003 | 0.00539 | -0.1181 | 74.2672
-0.5 | 0.4503 | 0.00538 | -0.1167 | 83.6989
0 | 0.4997 | 0.0054 | -0.1153 | 92.537
0.5 | 0.5493 | 0.00546 | -0.1139 | 100.6044
1 | 0.5994 | 0.00554 | -0.1127 | 108.1949
1.5 | 0.649 | 0.00562 | -0.1113 | 115.4804
2 | 0.6977 | 0.00573 | -0.1098 | 121.7627
2.5 | 0.7449 | 0.00583 | -0.108 | 127.7702
3 | 0.7917 | 0.00588 | -0.1061 | 134.6429
3.5 | 0.9236 | 0.00608 | -0.1242 | 151.9079
4 | 0.9695 | 0.00648 | -0.1223 | 149.6142
4.5 | 1.0132 | 0.00701 | -0.12 | 144.5364
5 | 1.0523 | 0.00782 | -0.117 | 134.5652
5.5 | 1.0832 | 0.00917 | -0.1126 | 118.1243
6 | 1.1095 | 0.0109 | -0.1076 | 101.789
6.5 | 1.1379 | 0.01235 | -0.103 | 92.1377
7 | 1.1694 | 0.01356 | -0.0989 | 86.2389
7.5 | 1.2037 | 0.01463 | -0.0955 | 82.2761
8 | 1.2385 | 0.01568 | -0.0922 | 78.986
8.5 | 1.27 | 0.01697 | -0.0886 | 74.8379
9 | 1.3046 | 0.01805 | -0.0856 | 72.277
9.5 | 1.3286 | 0.01986 | -0.0813 | 66.8983
10 | 1.3625 | 0.02102 | -0.0786 | 64.8192
10.5 | 1.3896 | 0.02267 | -0.0753 | 61.2969
11 | 1.4053 | 0.02521 | -0.0707 | 55.7438
11.5 | 1.429 | 0.02723 | -0.0674 | 52.4789
12 | 1.4508 | 0.02947 | -0.0642 | 49.2297
12.5 | 1.4698 | 0.03199 | -0.0611 | 45.9456
13 | 1.4645 | 0.0368 | -0.0562 | 39.7962
13.5 | 1.4785 | 0.0401 | -0.0536 | 36.8703
14 | 1.4933 | 0.04347 | -0.0515 | 34.3524
14.5 | 1.4922 | 0.04871 | -0.049 | 30.6344
15 | 1.4986 | 0.05343 | -0.0476 | 28.0479
15.5 | 1.4887 | 0.06038 | -0.0463 | 24.6555
16 | 1.4922 | 0.06607 | -0.0464 | 22.5851
16.5 | 1.4794 | 0.07426 | -0.047 | 19.9219
17 | 1.4616 | 0.08365 | -0.0487 | 17.4728
17.5 | 1.4317 | 0.09558 | -0.0518 | 14.9791
18 | 1.4022 | 0.10822 | -0.0563 | 12.9569
18.5 | 1.3572 | 0.12472 | -0.0636 | 10.882
19 | 1.323 | 0.14038 | -0.0718 | 9.4244
19.5 | 1.2923 | 0.15648 | -0.0811 | 8.2586
20 | 1.2528 | 0.17615 | -0.0932 | 7.1121

## 43. Re 1M Mach 0.10 (1)
BIGFOIL.COM POLAR EXPORT
NACA63A611
NACA63A611 |  |  |  | Cl Max: | 1.389 | at alpha= | 9 | deg
JavaFoil+Calcfoil stall+Eppler ext transition |  |  |  | L/D Max: | 135.2 | at alpha= | 5 | deg
Re: | 1000000 |  |  | Cd Min: | 0.00594 | at alpha= | -2 | deg
Mach: | 0.1 |  |  | Cl=0 at alpha= | -4.7881 | deg
|  |  |  | @ Cl=0.1, Cd= | 0.0076937
|  |  |  | @ Cl=0.4, Cd= | 0.006005
|  |  |  | @ Cl=0.6, Cd= | 0.0063373
alpha (deg) | Cl | Cd | Cm | Cl/Cd
-18 | -0.325 | 0.17442 | -0.041 | -1.865
-17.5 | -0.343 | 0.16512 | -0.041 | -2.076
-17 | -0.36 | 0.15835 | -0.041 | -2.276
-16.5 | -0.378 | 0.14685 | -0.041 | -2.573
-16 | -0.395 | 0.14081 | -0.041 | -2.804
-15.5 | -0.411 | 0.13217 | -0.041 | -3.111
-15 | -0.426 | 0.12677 | -0.041 | -3.362
-14.5 | -0.44 | 0.11635 | -0.041 | -3.779
-14 | -0.451 | 0.1125 | -0.041 | -4.009
-13.5 | -0.46 | 0.10645 | -0.041 | -4.319
-13 | -0.464 | 0.09998 | -0.041 | -4.642
-12.5 | -0.462 | 0.09205 | -0.041 | -5.023
-12 | -0.457 | 0.08724 | -0.04 | -5.241
-11.5 | -0.448 | 0.0806 | -0.039 | -5.561
-11 | -0.436 | 0.07426 | -0.041 | -5.867
-10.5 | -0.419 | 0.07024 | -0.041 | -5.965
-10 | -0.398 | 0.0661 | -0.041 | -6.027
-9.5 | -0.374 | 0.06142 | -0.042 | -6.086
-9 | -0.345 | 0.05765 | -0.042 | -5.991
-8.5 | -0.314 | 0.05348 | -0.043 | -5.862
-8 | -0.278 | 0.05049 | -0.045 | -5.513
-7.5 | -0.24 | 0.04704 | -0.048 | -5.095
-7 | -0.199 | 0.04431 | -0.049 | -4.485
-6.5 | -0.156 | 0.0412 | -0.054 | -3.798
-6 | -0.139 | 0.00811 | -0.111 | -17.148
-5.5 | -0.083 | 0.00805 | -0.112 | -10.266
-5 | -0.025 | 0.00797 | -0.112 | -3.139
-4.5 | 0.034 | 0.00784 | -0.113 | 4.284
-4 | 0.093 | 0.00771 | -0.113 | 12.05
-3.5 | 0.153 | 0.00757 | -0.114 | 20.167
-3 | 0.213 | 0.0075 | -0.115 | 28.39
-2.5 | 0.273 | 0.00745 | -0.115 | 36.656
-2 | 0.333 | 0.00594 | -0.116 | 56.098
-1.5 | 0.394 | 0.006 | -0.116 | 65.662
-1 | 0.454 | 0.00605 | -0.117 | 75.047
-0.5 | 0.514 | 0.00615 | -0.118 | 83.518
0 | 0.574 | 0.00628 | -0.118 | 91.357
0.5 | 0.633 | 0.00641 | -0.119 | 98.841
1 | 0.693 | 0.00653 | -0.119 | 106.064
1.5 | 0.751 | 0.0067 | -0.12 | 112.102
2 | 0.81 | 0.00687 | -0.121 | 117.865
2.5 | 0.869 | 0.00708 | -0.121 | 122.755
3 | 0.928 | 0.0073 | -0.122 | 127.061
3.5 | 0.985 | 0.00755 | -0.122 | 130.454
4 | 1.041 | 0.00783 | -0.123 | 132.973
4.5 | 1.096 | 0.00813 | -0.123 | 134.737
5 | 1.149 | 0.0085 | -0.124 | 135.2
5.5 | 1.19 | 0.01433 | -0.124 | 83.09
6 | 1.234 | 0.0149 | -0.124 | 82.853
6.5 | 1.275 | 0.01559 | -0.124 | 81.766
7 | 1.311 | 0.01599 | -0.125 | 81.983
7.5 | 1.342 | 0.0169 | -0.125 | 79.411
8 | 1.368 | 0.01769 | -0.125 | 77.368
8.5 | 1.384 | 0.01867 | -0.126 | 74.133
9 | 1.389 | 0.01963 | -0.126 | 70.765
9.5 | 1.386 | 0.02069 | -0.126 | 66.966
10 | 1.372 | 0.02186 | -0.126 | 62.778
10.5 | 1.126 | 0.06528 | -0.077 | 17.244
11 | 1.096 | 0.07153 | -0.071 | 15.327
11.5 | 1.06 | 0.07845 | -0.057 | 13.509
12 | 1.026 | 0.08381 | -0.057 | 12.246
12.5 | 0.988 | 0.09079 | -0.054 | 10.883
13 | 0.946 | 0.09888 | -0.051 | 9.57
13.5 | 0.903 | 0.10489 | -0.05 | 8.607
14 | 0.858 | 0.11204 | -0.048 | 7.654

## 44. Re 1M Mach 0.10 (2)
BIGFOIL.COM POLAR EXPORT
NACA63A611
NACA63A611 |  |  |  | Cl Max: | 1.4825 | at alpha= | 14 | deg
XFOIL ncrit=9 |  |  |  | L/D Max: | 151.569 | at alpha= | 3.5 | deg
Re: | 1000000 |  |  | Cd Min: | 0.23082 | at alpha= | -20 | deg
Mach: | 0.1 |  |  | Cl=0 at alpha= | -5.1543 | deg
|  |  |  | @ Cl=0.1, Cd= | 0.0084542
|  |  |  | @ Cl=0.4, Cd= | 0.0054162
|  |  |  | @ Cl=0.6, Cd= | 0.0055568
alpha (deg) | Cl | Cd | Cm | Cl/Cd
-20 | -0.5413 | 0.23082 | -0.0026 | -2.3451
-19.5 | -0.5262 | 0.22331 | -0.0062 | -2.3564
-19 | -0.5099 | 0.21715 | -0.0097 | -2.3481
-18.5 | -0.4934 | 0.21138 | -0.013 | -2.3342
-18 | -0.4768 | 0.20544 | -0.0164 | -2.3209
-17.5 | -0.461 | 0.1986 | -0.0198 | -2.3212
-16.5 | -0.2829 | 0.15805 | -0.0392 | -1.7899
-15.5 | -0.2558 | 0.14819 | -0.0468 | -1.7262
-15 | -0.25 | 0.14364 | -0.0502 | -1.7405
-14.5 | -0.2471 | 0.13824 | -0.0541 | -1.7875
-14 | -0.2357 | 0.13157 | -0.0583 | -1.7914
-13.5 | -0.2204 | 0.12503 | -0.0615 | -1.7628
-13 | -0.2056 | 0.11912 | -0.0649 | -1.726
-12.5 | -0.3442 | 0.12727 | -0.0495 | -2.7045
-12 | -0.3229 | 0.12031 | -0.0546 | -2.6839
-11.5 | -0.3021 | 0.11303 | -0.0602 | -2.6727
-11 | -0.2876 | 0.10254 | -0.0687 | -2.8048
-10.5 | -0.2732 | 0.0927 | -0.076 | -2.9471
-10 | -0.2604 | 0.08367 | -0.0833 | -3.1122
-9.5 | -0.2366 | 0.07678 | -0.0904 | -3.0815
-9 | -0.213 | 0.06495 | -0.1045 | -3.2794
-8.5 | -0.2797 | 0.02378 | -0.1432 | -11.762
-8 | -0.255 | 0.01905 | -0.1408 | -13.3858
-7.5 | -0.2157 | 0.01733 | -0.1387 | -12.4466
-7 | -0.1716 | 0.01516 | -0.1373 | -11.3193
-6.5 | -0.1289 | 0.0132 | -0.1351 | -9.7652
-6 | -0.0803 | 0.01171 | -0.1339 | -6.8574
-5.5 | -0.0327 | 0.0108 | -0.1323 | -3.0278
-5 | 0.0146 | 0.00946 | -0.1308 | 1.5433
-4.5 | 0.0615 | 0.00879 | -0.129 | 6.9966
-4 | 0.1131 | 0.00834 | -0.128 | 13.5612
-3.5 | 0.1626 | 0.0078 | -0.1266 | 20.8462
-3 | 0.2129 | 0.00744 | -0.1253 | 28.6156
-2.5 | 0.2629 | 0.00701 | -0.1241 | 37.5036
-2 | 0.3073 | 0.00617 | -0.1221 | 49.8055
-1.5 | 0.3527 | 0.00557 | -0.1201 | 63.3214
-1 | 0.4019 | 0.00541 | -0.1185 | 74.2884
-0.5 | 0.4522 | 0.0054 | -0.1172 | 83.7407
0.5 | 0.5518 | 0.00548 | -0.1144 | 100.6934
1 | 0.602 | 0.00556 | -0.1131 | 108.2734
1.5 | 0.6518 | 0.00565 | -0.1117 | 115.3628
2 | 0.7006 | 0.00576 | -0.1101 | 121.6319
2.5 | 0.7482 | 0.00586 | -0.1083 | 127.6792
3 | 0.7949 | 0.00593 | -0.1063 | 134.0472
3.5 | 0.9276 | 0.00612 | -0.1245 | 151.5686
4 | 0.9739 | 0.00652 | -0.1226 | 149.3712
4.5 | 1.0178 | 0.00705 | -0.1202 | 144.3688
5 | 1.0566 | 0.00788 | -0.117 | 134.0863
6 | 1.1126 | 0.01105 | -0.1073 | 100.6878
6.5 | 1.1399 | 0.0125 | -0.1023 | 91.192
7 | 1.1719 | 0.01371 | -0.0983 | 85.4778
7.5 | 1.2064 | 0.01479 | -0.0948 | 81.5686
8 | 1.2413 | 0.01587 | -0.0915 | 78.2168
8.5 | 1.2728 | 0.01719 | -0.0877 | 74.043
9 | 1.3068 | 0.01835 | -0.0846 | 71.2153
9.5 | 1.3308 | 0.0202 | -0.0803 | 65.8812
10 | 1.3638 | 0.02147 | -0.0774 | 63.5212
10.5 | 1.389 | 0.02332 | -0.0737 | 59.5626
11 | 1.4055 | 0.02587 | -0.0692 | 54.3293
11.5 | 1.4272 | 0.02813 | -0.0657 | 50.7359
12 | 1.4478 | 0.03054 | -0.0624 | 47.4067
12.5 | 1.4628 | 0.03352 | -0.059 | 43.6396
13 | 1.46 | 0.03826 | -0.0546 | 38.16
13.5 | 1.4705 | 0.04205 | -0.0518 | 34.9703
14 | 1.4825 | 0.0459 | -0.0497 | 32.2985
14.5 | 1.4786 | 0.05166 | -0.0474 | 28.6218
15 | 1.4823 | 0.05695 | -0.0463 | 26.0281
15.5 | 1.4681 | 0.06474 | -0.0454 | 22.6769
16 | 1.4674 | 0.07134 | -0.0461 | 20.5691
16.5 | 1.4489 | 0.08075 | -0.0474 | 17.943
17 | 1.4256 | 0.09155 | -0.0502 | 15.5718
17.5 | 1.3928 | 0.10463 | -0.0546 | 13.3117
18 | 1.3625 | 0.11825 | -0.0604 | 11.5222
18.5 | 1.3217 | 0.1349 | -0.0688 | 9.7976
19 | 1.2896 | 0.15111 | -0.0779 | 8.5342

## 45. Re 1M Mach 0.25 (1)
BIGFOIL.COM POLAR EXPORT
NACA63A611
NACA63A611 |  |  |  | Cl Max: | 1.375 | at alpha= | 8.5 | deg
JavaFoil+Calcfoil stall+Eppler ext transition |  |  |  | L/D Max: | 134.021 | at alpha= | 4.5 | deg
Re: | 1000000 |  |  | Cd Min: | 0.00601 | at alpha= | -2 | deg
Mach: | 0.25 |  |  | Cl=0 at alpha= | -4.7833 | deg
|  |  |  | @ Cl=0.1, Cd= | 0.0077895
|  |  |  | @ Cl=0.4, Cd= | 0.0060652
|  |  |  | @ Cl=0.6, Cd= | 0.11888
alpha (deg) | Cl | Cd | Cm | Cl/Cd
-16 | -0.065 | 0.14061 | -0.045 | -0.46
-15.5 | -0.062 | 0.14307 | -0.045 | -0.433
-15 | -0.146 | 0.13683 | -0.044 | -1.067
-14.5 | -0.206 | 0.1254 | -0.044 | -1.639
-14 | -0.253 | 0.11797 | -0.044 | -2.148
-13.5 | -0.295 | 0.11289 | -0.043 | -2.611
-13 | -0.328 | 0.12325 | -0.043 | -2.66
-12.5 | -0.351 | 0.09775 | -0.043 | -3.592
-12 | -0.368 | 0.09297 | -0.044 | -3.963
-11.5 | -0.379 | 0.0897 | -0.043 | -4.23
-11 | -0.384 | 0.08082 | -0.042 | -4.749
-10.5 | -0.382 | 0.07535 | -0.041 | -5.064
-10 | -0.373 | 0.06954 | -0.041 | -5.361
-9.5 | -0.358 | 0.06407 | -0.042 | -5.582
-9 | -0.336 | 0.06955 | -0.042 | -4.836
-8.5 | -0.31 | 0.05526 | -0.043 | -5.604
-8 | -0.278 | 0.05142 | -0.045 | -5.404
-7.5 | -0.241 | 0.04799 | -0.045 | -5.014
-7 | -0.201 | 0.04508 | -0.049 | -4.454
-6.5 | -0.158 | 0.0422 | -0.052 | -3.755
-6 | -0.114 | 0.03913 | -0.058 | -2.924
-5.5 | -0.084 | 0.00821 | -0.115 | -10.288
-5 | -0.026 | 0.00808 | -0.115 | -3.167
-4.5 | 0.034 | 0.00795 | -0.116 | 4.333
-4 | 0.095 | 0.0078 | -0.117 | 12.217
-3.5 | 0.157 | 0.00767 | -0.117 | 20.446
-3 | 0.219 | 0.00758 | -0.118 | 28.83
-2.5 | 0.281 | 0.0075 | -0.118 | 37.391
-2 | 0.343 | 0.00601 | -0.119 | 57.026
-1.5 | 0.405 | 0.00607 | -0.12 | 66.696
-1 | 0.466 | 0.00614 | -0.12 | 75.953
-0.5 | 0.528 | 0.00625 | -0.121 | 84.489
0 | 0.589 | 0.00636 | -0.121 | 92.618
0.5 | 0.651 | 0.0065 | -0.122 | 100.113
1 | 0.712 | 0.00666 | -0.123 | 106.854
1.5 | 0.771 | 0.00683 | -0.123 | 112.889
2 | 0.832 | 0.00701 | -0.124 | 118.66
2.5 | 0.893 | 0.00725 | -0.124 | 123.151
3 | 0.953 | 0.0075 | -0.125 | 127.136
3.5 | 1.012 | 0.00777 | -0.126 | 130.271
4 | 1.069 | 0.00805 | -0.126 | 132.715
4.5 | 1.125 | 0.00839 | -0.127 | 134.021
5 | 1.178 | 0.0088 | -0.127 | 133.927
5.5 | 1.217 | 0.01492 | -0.127 | 81.549
6 | 1.26 | 0.01553 | -0.127 | 81.136
6.5 | 1.298 | 0.01631 | -0.127 | 79.535
7 | 1.33 | 0.01715 | -0.128 | 77.521
7.5 | 1.355 | 0.01792 | -0.128 | 75.629
8 | 1.373 | 0.0189 | -0.128 | 72.624
8.5 | 1.375 | 0.02002 | -0.129 | 68.683
9 | 1.361 | 0.02115 | -0.129 | 64.323
9.5 | 1.096 | 0.06213 | -0.065 | 17.635
10 | 1.059 | 0.06755 | -0.059 | 15.671
10.5 | 1.011 | 0.07365 | -0.051 | 13.721
11 | 0.953 | 0.0799 | -0.05 | 11.928
11.5 | 0.885 | 0.08701 | -0.048 | 10.17
12 | 0.808 | 0.09327 | -0.049 | 8.66
12.5 | 0.723 | 0.10175 | -0.049 | 7.106
13 | 0.632 | 0.10986 | -0.051 | 5.754
13.5 | 0.536 | 0.11888 | -0.052 | 4.508

## 46. Re 1M Mach 0.25 (2)
BIGFOIL.COM POLAR EXPORT
NACA63A611
NACA63A611 |  |  |  | Cl Max: | 1.4193 | at alpha= | 12 | deg
XFOIL ncrit=9 |  |  |  | L/D Max: | 148.512 | at alpha= | 4 | deg
Re: | 1000000 |  |  | Cd Min: | 0.2342 | at alpha= | -20 | deg
Mach: | 0.25 |  |  | Cl=0 at alpha= | -5.1573 | deg
|  |  |  | @ Cl=0.1, Cd= | 0.0086878
|  |  |  | @ Cl=0.4, Cd= | 0.0055622
|  |  |  | @ Cl=0.6, Cd= | 0.0056591
alpha (deg) | Cl | Cd | Cm | Cl/Cd
-20 | -0.5462 | 0.2342 | -0.0029 | -2.3322
-19.5 | -0.5298 | 0.22674 | -0.0066 | -2.3366
-19 | -0.5125 | 0.2204 | -0.0102 | -2.3253
-18.5 | -0.4953 | 0.21438 | -0.0138 | -2.3104
-18 | -0.478 | 0.20815 | -0.0173 | -2.2964
-17.5 | -0.461 | 0.20101 | -0.0209 | -2.2934
-17 | -0.4455 | 0.19356 | -0.0248 | -2.3016
-16.5 | -0.4319 | 0.1861 | -0.0286 | -2.3208
-16 | -0.4185 | 0.17867 | -0.0313 | -2.3423
-15.5 | -0.4036 | 0.17252 | -0.0337 | -2.3394
-15 | -0.3894 | 0.16674 | -0.0359 | -2.3354
-14.5 | -0.3777 | 0.16034 | -0.0381 | -2.3556
-14 | -0.3727 | 0.15325 | -0.04 | -2.432
-13.5 | -0.3665 | 0.14608 | -0.0426 | -2.5089
-12.5 | -0.3269 | 0.12955 | -0.0524 | -2.5234
-12 | -0.3051 | 0.12235 | -0.0578 | -2.4937
-11.5 | -0.2838 | 0.11462 | -0.0638 | -2.476
-11 | -0.27 | 0.10462 | -0.0716 | -2.5808
-10 | -0.237 | 0.08733 | -0.0845 | -2.7138
-9.5 | -0.2121 | 0.0804 | -0.0915 | -2.6381
-7.5 | -0.168 | 0.02757 | -0.1491 | -6.0936
-7 | -0.1617 | 0.01882 | -0.1447 | -8.5919
-6.5 | -0.1281 | 0.01521 | -0.1411 | -8.4221
-6 | -0.0815 | 0.01291 | -0.1392 | -6.3129
-5.5 | -0.034 | 0.01143 | -0.137 | -2.9746
-5 | 0.0156 | 0.01025 | -0.1353 | 1.522
-4.5 | 0.0631 | 0.00908 | -0.1332 | 6.9493
-4 | 0.1139 | 0.00854 | -0.1316 | 13.3372
-3.5 | 0.1661 | 0.00801 | -0.1302 | 20.7366
-3 | 0.2185 | 0.00762 | -0.1289 | 28.6745
-2.5 | 0.2691 | 0.00716 | -0.1273 | 37.5838
-2 | 0.3162 | 0.00644 | -0.1253 | 49.0994
-1.5 | 0.3611 | 0.00571 | -0.1229 | 63.2399
-1 | 0.4111 | 0.00552 | -0.1212 | 74.4746
-0.5 | 0.4627 | 0.00551 | -0.1198 | 83.9746
0 | 0.5134 | 0.00552 | -0.1181 | 93.0072
0.5 | 0.5646 | 0.00559 | -0.1166 | 101.0018
1 | 0.6158 | 0.00569 | -0.1151 | 108.225
1.5 | 0.6671 | 0.00579 | -0.1136 | 115.2159
2 | 0.7174 | 0.00589 | -0.112 | 121.7997
3 | 0.8142 | 0.00612 | -0.1078 | 133.0392
4 | 0.998 | 0.00672 | -0.1239 | 148.5119
4.5 | 1.0421 | 0.00731 | -0.1211 | 142.5581
5 | 1.0793 | 0.00828 | -0.117 | 130.3502
5.5 | 1.1054 | 0.00994 | -0.1112 | 111.2072
6 | 1.1259 | 0.01172 | -0.1045 | 96.0666
6.5 | 1.1537 | 0.01323 | -0.0993 | 87.2033
7 | 1.1859 | 0.01455 | -0.0949 | 81.5052
7.5 | 1.2189 | 0.01589 | -0.0908 | 76.7086
8 | 1.2541 | 0.01714 | -0.0871 | 73.168
8.5 | 1.2859 | 0.01864 | -0.0831 | 68.9861
9 | 1.3146 | 0.02038 | -0.0789 | 64.5044
9.5 | 1.3373 | 0.02259 | -0.0742 | 59.1988
10 | 1.3657 | 0.02449 | -0.0705 | 55.7656
10.5 | 1.372 | 0.02811 | -0.0647 | 48.8083
11 | 1.3953 | 0.03063 | -0.0611 | 45.5534
11.5 | 1.4078 | 0.03416 | -0.0569 | 41.2119
12 | 1.4193 | 0.03794 | -0.0533 | 37.4091
12.5 | 1.4113 | 0.04386 | -0.049 | 32.1774
13 | 1.4125 | 0.04935 | -0.0462 | 28.6221
13.5 | 1.4049 | 0.05614 | -0.0441 | 25.0249
14 | 1.3933 | 0.06395 | -0.0432 | 21.7873
14.5 | 1.3661 | 0.07442 | -0.0439 | 18.3566
15 | 1.34 | 0.08569 | -0.0465 | 15.6378
15.5 | 1.2985 | 0.10046 | -0.0518 | 12.9255
16 | 1.2677 | 0.11481 | -0.0585 | 11.0417
16.5 | 1.2269 | 0.13248 | -0.0681 | 9.261
17 | 1.19 | 0.15111 | -0.0789 | 7.8751

## 47. Re 1M Mach 0.50 (1)
BIGFOIL.COM POLAR EXPORT
NACA63A611
NACA63A611 |  |  |  | Cl Max: | 1.338 | at alpha= | 6 | deg
JavaFoil+Calcfoil stall+Eppler ext transition |  |  |  | L/D Max: | 139.492 | at alpha= | 4.5 | deg
Re: | 1000000 |  |  | Cd Min: | 0.00641 | at alpha= | -1.5 | deg
Mach: | 0.5 |  |  | Cl=0 at alpha= | -4.8167 | deg
|  |  |  | @ Cl=0.1, Cd= | 0.0082319
|  |  |  | @ Cl=0.4, Cd= | 0.0074549
|  |  |  | @ Cl=0.6, Cd= | 0.0067146
alpha (deg) | Cl | Cd | Cm | Cl/Cd
-20 | -0.831 | 0.1942 | -0.058 | -4.281
-19.5 | -0.805 | 0.18748 | -0.059 | -4.292
-19 | -0.778 | 0.18468 | -0.059 | -4.212
-18.5 | -0.751 | 0.17791 | -0.059 | -4.222
-18 | -0.724 | 0.17339 | -0.059 | -4.178
-17.5 | -0.697 | 0.16997 | -0.059 | -4.103
-17 | -0.669 | 0.16346 | -0.057 | -4.093
-16.5 | -0.642 | 0.15775 | -0.057 | -4.069
-16 | -0.615 | 0.14964 | -0.057 | -4.11
-15.5 | -0.588 | 0.14231 | -0.058 | -4.132
-15 | -0.561 | 0.13808 | -0.058 | -4.063
-14.5 | -0.534 | 0.13448 | -0.058 | -3.968
-14 | -0.505 | 0.12906 | -0.055 | -3.917
-13.5 | -0.478 | 0.12391 | -0.055 | -3.86
-13 | -0.451 | 0.12018 | -0.056 | -3.754
-12.5 | -0.424 | 0.11518 | -0.056 | -3.68
-12 | -0.396 | 0.11744 | -0.056 | -3.376
-11.5 | -0.369 | 0.10922 | -0.053 | -3.375
-11 | -0.341 | 0.09966 | -0.053 | -3.424
-10.5 | -0.314 | 0.09662 | -0.053 | -3.249
-10 | -0.286 | 0.09185 | -0.054 | -3.119
-9.5 | -0.259 | 0.08922 | -0.054 | -2.904
-9 | -0.232 | 0.092 | -0.054 | -2.518
-8.5 | -0.204 | 0.08193 | -0.05 | -2.489
-8 | -0.177 | 0.08384 | -0.05 | -2.105
-7.5 | -0.149 | 0.05456 | -0.053 | -2.734
-7 | -0.122 | 0.04931 | -0.053 | -2.468
-6.5 | -0.142 | 0.0495 | -0.05 | -2.877
-6 | -0.115 | 0.04365 | -0.048 | -2.624
-5.5 | -0.071 | 0.04015 | -0.051 | -1.78
-5 | -0.022 | 0.03744 | -0.058 | -0.594
-4.5 | 0.038 | 0.00838 | -0.13 | 4.503
-4 | 0.105 | 0.00822 | -0.13 | 12.816
-3.5 | 0.174 | 0.00806 | -0.131 | 21.585
-3 | 0.243 | 0.0079 | -0.132 | 30.804
-2.5 | 0.313 | 0.00784 | -0.132 | 39.922
-2 | 0.383 | 0.00779 | -0.133 | 49.125
-1.5 | 0.453 | 0.00641 | -0.134 | 70.637
-1 | 0.522 | 0.00653 | -0.134 | 79.82
-0.5 | 0.59 | 0.00669 | -0.135 | 88.209
0 | 0.659 | 0.00686 | -0.136 | 96.002
0.5 | 0.728 | 0.00704 | -0.136 | 103.353
1 | 0.796 | 0.00724 | -0.137 | 110.05
1.5 | 0.862 | 0.00749 | -0.138 | 115.074
2 | 0.93 | 0.00778 | -0.138 | 119.527
2.5 | 0.997 | 0.00808 | -0.139 | 123.358
3 | 1.064 | 0.00844 | -0.14 | 126.075
3.5 | 1.128 | 0.00885 | -0.14 | 127.431
4 | 1.189 | 0.00936 | -0.141 | 127.086
4.5 | 1.243 | 0.00891 | -0.141 | 139.492
5 | 1.282 | 0.01688 | -0.14 | 75.954
5.5 | 1.319 | 0.01786 | -0.141 | 73.835
6 | 1.338 | 0.01906 | -0.141 | 70.203
6.5 | 1.324 | 0.02074 | -0.142 | 63.856
7 | 1.006 | 0.0501 | -0.056 | 20.087
7.5 | 0.666 | 0.05757 | -0.053 | 11.573
8 | 0.693 | 0.07836 | -0.056 | 8.845
8.5 | 0.719 | 0.0843 | -0.056 | 8.534
9 | 0.746 | 0.08717 | -0.056 | 8.556
9.5 | 0.773 | 0.08992 | -0.062 | 8.596
10 | 0.799 | 0.09268 | -0.062 | 8.623
10.5 | 0.825 | 0.09832 | -0.062 | 8.393
11 | 0.853 | 0.10596 | -0.068 | 8.049

## 48. Re 1M Mach 0.50 (2)
BIGFOIL.COM POLAR EXPORT
NACA63A611
NACA63A611 |  |  |  | Cl Max: | 1.3074 | at alpha= | 9 | deg
XFOIL ncrit=9 |  |  |  | L/D Max: | 141.764 | at alpha= | 4 | deg
Re: | 1000000 |  |  | Cd Min: | 0.19739 | at alpha= | -20 | deg
Mach: | 0.5 |  |  | Cl=0 at alpha= | -5.2919 | deg
|  |  |  | @ Cl=0.1, Cd= | 0.010647
|  |  |  | @ Cl=0.4, Cd= | 0.0066165
|  |  |  | @ Cl=0.6, Cd= | 0.0060729
alpha (deg) | Cl | Cd | Cm | Cl/Cd
-20 | -0.3433 | 0.19739 | -0.0304 | -1.7392
-19.5 | -0.331 | 0.19221 | -0.0332 | -1.7221
-19 | -0.319 | 0.18702 | -0.0358 | -1.7057
-18.5 | -0.3079 | 0.18173 | -0.0381 | -1.6943
-17.5 | -0.2848 | 0.17039 | -0.0449 | -1.6715
-17 | -0.2652 | 0.16398 | -0.0494 | -1.6173
-16.5 | -0.2447 | 0.15847 | -0.0544 | -1.5441
-16 | -0.2252 | 0.15266 | -0.0595 | -1.4752
-15.5 | -0.2078 | 0.14692 | -0.0642 | -1.4144
-15 | -0.1944 | 0.14108 | -0.0695 | -1.3779
-14.5 | -0.1822 | 0.13576 | -0.0744 | -1.3421
-14 | -0.166 | 0.13095 | -0.0776 | -1.2677
-13.5 | -0.3194 | 0.15107 | -0.0572 | -2.1143
-13 | -0.293 | 0.1434 | -0.0624 | -2.0432
-12.5 | -0.267 | 0.13588 | -0.0681 | -1.965
-12 | -0.2438 | 0.1274 | -0.0746 | -1.9137
-11.5 | -0.2227 | 0.11852 | -0.0821 | -1.879
-11 | -0.2016 | 0.10999 | -0.0884 | -1.8329
-10.5 | -0.1807 | 0.1019 | -0.0931 | -1.7733
-10 | -0.1515 | 0.09529 | -0.0991 | -1.5899
-9.5 | -0.1322 | 0.08688 | -0.1071 | -1.5216
-9 | -0.1074 | 0.07827 | -0.1156 | -1.3722
-8.5 | -0.0917 | 0.07063 | -0.1213 | -1.2983
-8 | -0.0581 | 0.06307 | -0.1313 | -0.9212
-7.5 | -0.0312 | 0.05483 | -0.1416 | -0.56903
-6 | -0.0374 | 0.02418 | -0.164 | -1.5467
-5.5 | -0.0164 | 0.01827 | -0.1601 | -0.89765
-5 | 0.023 | 0.01429 | -0.156 | 1.6095
-4.5 | 0.0724 | 0.01152 | -0.1526 | 6.2847
-4 | 0.1236 | 0.0099 | -0.1489 | 12.4848
-3.5 | 0.1783 | 0.00892 | -0.1458 | 19.9888
-3 | 0.2342 | 0.00819 | -0.1431 | 28.5958
-2.5 | 0.2919 | 0.00775 | -0.1408 | 37.6645
-2 | 0.3484 | 0.00735 | -0.1385 | 47.4014
-1.5 | 0.3989 | 0.00663 | -0.1355 | 60.1659
-1 | 0.4486 | 0.00602 | -0.1323 | 74.5183
-0.5 | 0.5045 | 0.00598 | -0.13 | 84.3645
0 | 0.5607 | 0.00601 | -0.1278 | 93.2945
0.5 | 0.6169 | 0.0061 | -0.1255 | 101.1311
1 | 0.6728 | 0.00621 | -0.1232 | 108.3414
1.5 | 0.7281 | 0.00636 | -0.1207 | 114.4811
2 | 0.7825 | 0.00654 | -0.118 | 119.6483
2.5 | 0.8362 | 0.00671 | -0.115 | 124.62
3 | 0.885 | 0.00691 | -0.111 | 128.0753
3.5 | 0.94 | 0.0071 | -0.1082 | 132.3944
4 | 1.093 | 0.00771 | -0.1268 | 141.7639
4.5 | 1.1344 | 0.00847 | -0.1211 | 133.9315
5 | 1.1568 | 0.0101 | -0.1125 | 114.5347
5.5 | 1.1675 | 0.01261 | -0.1031 | 92.5852
6 | 1.1828 | 0.01521 | -0.095 | 77.7646
6.5 | 1.2093 | 0.01749 | -0.0886 | 69.1424
7 | 1.2416 | 0.01966 | -0.083 | 63.1536
7.5 | 1.2684 | 0.02231 | -0.077 | 56.8534
8 | 1.2858 | 0.02575 | -0.0706 | 49.934
8.5 | 1.2999 | 0.02973 | -0.0645 | 43.7235
9 | 1.3074 | 0.03452 | -0.0585 | 37.8737
9.5 | 1.3067 | 0.04033 | -0.0528 | 32.4002
10 | 1.2991 | 0.04731 | -0.0474 | 27.4593
10.5 | 1.282 | 0.05586 | -0.0442 | 22.9502
11 | 1.2522 | 0.06656 | -0.0439 | 18.8131
11.5 | 1.2203 | 0.0786 | -0.0465 | 15.5254
12 | 1.1846 | 0.09234 | -0.0519 | 12.8287
12.5 | 1.1508 | 0.10724 | -0.0594 | 10.7311
13 | 1.1197 | 0.1233 | -0.0686 | 9.0811
13.5 | 1.0953 | 0.13941 | -0.0778 | 7.8567
14 | 1.0766 | 0.15516 | -0.0866 | 6.9386

## 49. Re 2M Mach 0.00 (1)
BIGFOIL.COM POLAR EXPORT
NACA63A611
NACA63A611 |  |  |  | Cl Max: | 1.396 | at alpha= | 9 | deg
JavaFoil+Calcfoil stall+Eppler ext transition |  |  |  | L/D Max: | 146.433 | at alpha= | 4.5 | deg
Re: | 2000000 |  |  | Cd Min: | 0.00548 | at alpha= | -2 | deg
Mach: | 0 |  |  | Cl=0 at alpha= | -4.7845 | deg
|  |  |  | @ Cl=0.1, Cd= | 0.0069753
|  |  |  | @ Cl=0.4, Cd= | 0.0055293
|  |  |  | @ Cl=0.6, Cd= | 0.005829
alpha (deg) | Cl | Cd | Cm | Cl/Cd
-18 | -0.369 | 0.15461 | -0.043 | -2.387
-17.5 | -0.385 | 0.14955 | -0.043 | -2.571
-17 | -0.4 | 0.14256 | -0.043 | -2.804
-16.5 | -0.415 | 0.13494 | -0.044 | -3.073
-16 | -0.429 | 0.12785 | -0.044 | -3.355
-15.5 | -0.442 | 0.12144 | -0.044 | -3.642
-15 | -0.454 | 0.11719 | -0.044 | -3.877
-14.5 | -0.465 | 0.10803 | -0.044 | -4.301
-14 | -0.473 | 0.10304 | -0.044 | -4.589
-13.5 | -0.479 | 0.09672 | -0.044 | -4.948
-13 | -0.48 | 0.09174 | -0.044 | -5.23
-12.5 | -0.475 | 0.08572 | -0.043 | -5.544
-12 | -0.467 | 0.07936 | -0.041 | -5.889
-11.5 | -0.456 | 0.07491 | -0.042 | -6.093
-11 | -0.442 | 0.07086 | -0.043 | -6.235
-10.5 | -0.424 | 0.06656 | -0.043 | -6.364
-10 | -0.402 | 0.06188 | -0.046 | -6.494
-9.5 | -0.376 | 0.05799 | -0.048 | -6.488
-9 | -0.347 | 0.05465 | -0.049 | -6.35
-8.5 | -0.315 | 0.05074 | -0.052 | -6.209
-8 | -0.28 | 0.0466 | -0.057 | -6.014
-7.5 | -0.298 | 0.00785 | -0.108 | -37.91
-7 | -0.247 | 0.00776 | -0.109 | -31.778
-6.5 | -0.194 | 0.00769 | -0.11 | -25.176
-6 | -0.139 | 0.00751 | -0.11 | -18.453
-5.5 | -0.082 | 0.00733 | -0.111 | -11.243
-5 | -0.025 | 0.0072 | -0.112 | -3.461
-4.5 | 0.033 | 0.00707 | -0.112 | 4.734
-4 | 0.092 | 0.00699 | -0.113 | 13.237
-3.5 | 0.152 | 0.00688 | -0.113 | 22.098
-3 | 0.212 | 0.00681 | -0.114 | 31.089
-2.5 | 0.272 | 0.00678 | -0.115 | 40.103
-2 | 0.332 | 0.00548 | -0.115 | 60.575
-1.5 | 0.392 | 0.00552 | -0.116 | 71.001
-1 | 0.452 | 0.00559 | -0.116 | 80.812
-0.5 | 0.511 | 0.00568 | -0.117 | 90.021
0 | 0.571 | 0.00577 | -0.118 | 98.961
0.5 | 0.63 | 0.00589 | -0.118 | 107.061
1 | 0.69 | 0.00601 | -0.119 | 114.64
1.5 | 0.747 | 0.00615 | -0.119 | 121.448
2 | 0.806 | 0.00629 | -0.12 | 128.103
2.5 | 0.865 | 0.00647 | -0.12 | 133.672
3 | 0.923 | 0.00665 | -0.121 | 138.706
3.5 | 0.98 | 0.00687 | -0.122 | 142.698
4 | 1.036 | 0.0071 | -0.122 | 145.936
4.5 | 1.091 | 0.00745 | -0.123 | 146.433
5 | 1.144 | 0.00786 | -0.123 | 145.443
5.5 | 1.193 | 0.01288 | -0.124 | 92.68
6 | 1.237 | 0.01259 | -0.124 | 98.205
6.5 | 1.276 | 0.01372 | -0.124 | 92.999
7 | 1.312 | 0.01433 | -0.124 | 91.554
7.5 | 1.343 | 0.01504 | -0.125 | 89.292
8 | 1.371 | 0.01574 | -0.125 | 87.054
8.5 | 1.388 | 0.01616 | -0.125 | 85.909
9 | 1.396 | 0.01704 | -0.126 | 81.896
9.5 | 1.395 | 0.01795 | -0.126 | 77.725
10 | 1.387 | 0.01897 | -0.126 | 73.106
10.5 | 1.37 | 0.02002 | -0.126 | 68.414
11 | 1.345 | 0.02133 | -0.127 | 63.047
11.5 | 1.313 | 0.02253 | -0.127 | 58.252
12 | 1.273 | 0.02387 | -0.126 | 53.325
12.5 | 1.226 | 0.02617 | -0.126 | 46.85
13 | 1.1 | 0.04531 | -0.114 | 24.272
13.5 | 0.952 | 0.09435 | -0.071 | 10.085
14 | 0.908 | 0.10213 | -0.066 | 8.893

## 50. Re 2M Mach 0.00 (2)
BIGFOIL.COM POLAR EXPORT
NACA63A611
NACA63A611 |  |  |  | Cl Max: | 1.6589 | at alpha= | 16 | deg
XFOIL ncrit=9 |  |  |  | L/D Max: | 149.875 | at alpha= | 3.5 | deg
Re: | 2000000 |  |  | Cd Min: | 0.19745 | at alpha= | -17.5 | deg
Mach: | 0 |  |  | Cl=0 at alpha= | -5.0667 | deg
|  |  |  | @ Cl=0.1, Cd= | 0.0067346
|  |  |  | @ Cl=0.4, Cd= | 0.0050012
|  |  |  | @ Cl=0.6, Cd= | 0.0047022
alpha (deg) | Cl | Cd | Cm | Cl/Cd
-17.5 | -0.466 | 0.19745 | -0.0185 | -2.3601
-17 | -0.4506 | 0.19007 | -0.022 | -2.3707
-16.5 | -0.4375 | 0.1824 | -0.0254 | -2.3986
-16 | -0.4245 | 0.17516 | -0.0285 | -2.4235
-15.5 | -0.4115 | 0.1683 | -0.0315 | -2.445
-15 | -0.4035 | 0.16075 | -0.034 | -2.5101
-14.5 | -0.3894 | 0.1558 | -0.036 | -2.4994
-13.5 | -0.3617 | 0.139 | -0.0445 | -2.6022
-12.5 | -0.7077 | 0.02743 | -0.1281 | -25.8002
-10.5 | -0.5001 | 0.01884 | -0.1412 | -26.5446
-10 | -0.4638 | 0.01682 | -0.1395 | -27.5743
-9.5 | -0.4181 | 0.01546 | -0.1389 | -27.044
-9 | -0.369 | 0.01505 | -0.1382 | -24.5183
-8.5 | -0.3347 | 0.01223 | -0.1357 | -27.3671
-8 | -0.286 | 0.01143 | -0.1349 | -25.0219
-7.5 | -0.2386 | 0.0106 | -0.1337 | -22.5094
-7 | -0.1886 | 0.00984 | -0.1329 | -19.1667
-6.5 | -0.1416 | 0.00905 | -0.1314 | -15.6464
-6 | -0.0913 | 0.00851 | -0.1304 | -10.7286
-5.5 | -0.0409 | 0.00806 | -0.1295 | -5.0744
-5 | 0.0063 | 0.00728 | -0.1279 | 0.86538
-4.5 | 0.0576 | 0.00694 | -0.127 | 8.2997
-4 | 0.1092 | 0.00669 | -0.1262 | 16.3229
-3.5 | 0.1597 | 0.00635 | -0.125 | 25.1496
-3 | 0.2106 | 0.00614 | -0.124 | 34.2997
-2.5 | 0.2605 | 0.00594 | -0.1228 | 43.8552
-2 | 0.3091 | 0.00568 | -0.1213 | 54.419
-1.5 | 0.3538 | 0.00518 | -0.1192 | 68.3012
0 | 0.4985 | 0.00462 | -0.1147 | 107.9004
0.5 | 0.5487 | 0.00463 | -0.1135 | 118.5097
1 | 0.599 | 0.0047 | -0.1124 | 127.4468
1.5 | 0.648 | 0.00481 | -0.1109 | 134.7193
2 | 0.697 | 0.00495 | -0.1095 | 140.8081
2.5 | 0.7457 | 0.0051 | -0.1081 | 146.2157
3 | 0.7927 | 0.00531 | -0.1063 | 149.2844
3.5 | 0.8378 | 0.00559 | -0.1041 | 149.8748
4 | 0.8825 | 0.0059 | -0.102 | 149.5763
4.5 | 0.9953 | 0.00676 | -0.1165 | 147.2337
5 | 1.0511 | 0.00827 | -0.1179 | 127.0979
5.5 | 1.0879 | 0.00945 | -0.1147 | 115.1217
6 | 1.1271 | 0.01047 | -0.1119 | 107.6504
6.5 | 1.1682 | 0.01136 | -0.1095 | 102.8345
7 | 1.2086 | 0.01214 | -0.107 | 99.5552
7.5 | 1.247 | 0.01287 | -0.104 | 96.892
8 | 1.2861 | 0.01358 | -0.1013 | 94.7054
8.5 | 1.3239 | 0.01436 | -0.0984 | 92.1936
9 | 1.3607 | 0.01518 | -0.0956 | 89.6377
9.5 | 1.3944 | 0.01622 | -0.0923 | 85.9679
10 | 1.43 | 0.01713 | -0.0896 | 83.4793
10.5 | 1.4611 | 0.01835 | -0.0863 | 79.624
11 | 1.4894 | 0.01977 | -0.0828 | 75.3364
11.5 | 1.519 | 0.02113 | -0.0796 | 71.8883
12 | 1.5465 | 0.02266 | -0.0764 | 68.248
12.5 | 1.5674 | 0.02473 | -0.0726 | 63.3805
13 | 1.5863 | 0.027 | -0.0689 | 58.7519
13.5 | 1.6062 | 0.02927 | -0.0656 | 54.8753
14 | 1.6279 | 0.03147 | -0.0628 | 51.7286
14.5 | 1.6375 | 0.03481 | -0.0593 | 47.0411
15 | 1.6534 | 0.03774 | -0.0568 | 43.8103
15.5 | 1.6566 | 0.0421 | -0.0539 | 39.3492
16 | 1.6589 | 0.04684 | -0.0517 | 35.4163
16.5 | 1.643 | 0.05398 | -0.0496 | 30.4372
17 | 1.6344 | 0.0608 | -0.0488 | 26.8816
17.5 | 1.6347 | 0.06676 | -0.0488 | 24.4862
18 | 1.6165 | 0.07567 | -0.0497 | 21.3625
18.5 | 1.6035 | 0.08423 | -0.0512 | 19.0372
19 | 1.5792 | 0.09505 | -0.0541 | 16.6144
19.5 | 1.5576 | 0.10585 | -0.0577 | 14.7152
20 | 1.5228 | 0.11958 | -0.0633 | 12.7346

## 51. Re 2M Mach 0.10 (1)
BIGFOIL.COM POLAR EXPORT
NACA63A611
NACA63A611 |  |  |  | Cl Max: | 1.393 | at alpha= | 9 | deg
JavaFoil+Calcfoil stall+Eppler ext transition |  |  |  | L/D Max: | 146.475 | at alpha= | 4.5 | deg
Re: | 2000000 |  |  | Cd Min: | 0.00548 | at alpha= | -2 | deg
Mach: | 0.1 |  |  | Cl=0 at alpha= | -4.7881 | deg
|  |  |  | @ Cl=0.1, Cd= | 0.0069783
|  |  |  | @ Cl=0.4, Cd= | 0.005537
|  |  |  | @ Cl=0.6, Cd= | 0.0058329
alpha (deg) | Cl | Cd | Cm | Cl/Cd
-18 | -0.326 | 0.16137 | -0.043 | -2.019
-17.5 | -0.343 | 0.15302 | -0.043 | -2.243
-17 | -0.361 | 0.14418 | -0.043 | -2.503
-16.5 | -0.378 | 0.13716 | -0.044 | -2.758
-16 | -0.395 | 0.12961 | -0.044 | -3.05
-15.5 | -0.412 | 0.12258 | -0.044 | -3.358
-15 | -0.427 | 0.11665 | -0.044 | -3.658
-14.5 | -0.44 | 0.10999 | -0.044 | -4.003
-14 | -0.452 | 0.10456 | -0.044 | -4.32
-13.5 | -0.46 | 0.09796 | -0.045 | -4.701
-13 | -0.465 | 0.09211 | -0.044 | -5.045
-12.5 | -0.463 | 0.08674 | -0.044 | -5.336
-12 | -0.458 | 0.08204 | -0.043 | -5.578
-11.5 | -0.448 | 0.07583 | -0.041 | -5.914
-11 | -0.436 | 0.07038 | -0.044 | -6.197
-10.5 | -0.42 | 0.06711 | -0.045 | -6.252
-10 | -0.399 | 0.06235 | -0.046 | -6.398
-9.5 | -0.375 | 0.05828 | -0.048 | -6.427
-9 | -0.346 | 0.05493 | -0.048 | -6.303
-8.5 | -0.315 | 0.05109 | -0.051 | -6.157
-8 | -0.28 | 0.04766 | -0.055 | -5.87
-7.5 | -0.298 | 0.00789 | -0.109 | -37.822
-7 | -0.247 | 0.00782 | -0.11 | -31.599
-6.5 | -0.194 | 0.0077 | -0.11 | -25.209
-6 | -0.139 | 0.00753 | -0.111 | -18.485
-5.5 | -0.083 | 0.00737 | -0.112 | -11.213
-5 | -0.025 | 0.00723 | -0.112 | -3.458
-4.5 | 0.034 | 0.00708 | -0.113 | 4.749
-4 | 0.093 | 0.00699 | -0.113 | 13.286
-3.5 | 0.153 | 0.00689 | -0.114 | 22.176
-3 | 0.213 | 0.00682 | -0.115 | 31.201
-2.5 | 0.273 | 0.00679 | -0.115 | 40.207
-2 | 0.333 | 0.00548 | -0.116 | 60.811
-1.5 | 0.394 | 0.00553 | -0.116 | 71.209
-1 | 0.454 | 0.0056 | -0.117 | 81.041
-0.5 | 0.514 | 0.00569 | -0.118 | 90.247
0 | 0.574 | 0.00578 | -0.118 | 99.197
0.5 | 0.633 | 0.0059 | -0.119 | 107.3
1 | 0.693 | 0.00602 | -0.119 | 115.092
1.5 | 0.751 | 0.00617 | -0.12 | 121.722
2 | 0.81 | 0.00632 | -0.121 | 128.096
2.5 | 0.869 | 0.00649 | -0.121 | 134.011
3 | 0.928 | 0.00668 | -0.122 | 138.878
3.5 | 0.985 | 0.00691 | -0.122 | 142.451
4 | 1.041 | 0.00714 | -0.123 | 145.886
4.5 | 1.096 | 0.00748 | -0.123 | 146.475
5 | 1.149 | 0.00791 | -0.124 | 145.292
5.5 | 1.199 | 0.01297 | -0.124 | 92.435
6 | 1.241 | 0.01211 | -0.125 | 102.521
6.5 | 1.28 | 0.01383 | -0.125 | 92.564
7 | 1.315 | 0.01445 | -0.125 | 91.027
7.5 | 1.346 | 0.01521 | -0.125 | 88.538
8 | 1.372 | 0.01591 | -0.126 | 86.275
8.5 | 1.388 | 0.01636 | -0.126 | 84.848
9 | 1.393 | 0.01724 | -0.126 | 80.82
9.5 | 1.39 | 0.01815 | -0.126 | 76.566
10 | 1.377 | 0.01923 | -0.127 | 71.612
10.5 | 1.356 | 0.02036 | -0.127 | 66.58
11 | 1.326 | 0.02146 | -0.127 | 61.798
11.5 | 1.286 | 0.02306 | -0.127 | 55.792
12 | 1.239 | 0.02501 | -0.127 | 49.532
12.5 | 1.16 | 0.03133 | -0.123 | 37.013
13 | 0.95 | 0.0932 | -0.063 | 10.195
13.5 | 0.908 | 0.09743 | -0.066 | 9.32
14 | 0.861 | 0.10385 | -0.062 | 8.291

## 52. Re 2M Mach 0.10 (2)
BIGFOIL.COM POLAR EXPORT
NACA63A611
NACA63A611 |  |  |  | Cl Max: | 1.6431 | at alpha= | 15.5 | deg
XFOIL ncrit=9 |  |  |  | L/D Max: | 149.982 | at alpha= | 3.5 | deg
Re: | 2000000 |  |  | Cd Min: | 0.19063 | at alpha= | -17 | deg
Mach: | 0.1 |  |  | Cl=0 at alpha= | -5.0641 | deg
|  |  |  | @ Cl=0.1, Cd= | 0.0067557
|  |  |  | @ Cl=0.4, Cd= | 0.0048092
|  |  |  | @ Cl=0.6, Cd= | 0.0047179
alpha (deg) | Cl | Cd | Cm | Cl/Cd
-17 | -0.4502 | 0.19063 | -0.0221 | -2.3616
-16.5 | -0.4369 | 0.18286 | -0.0256 | -2.3893
-16 | -0.4237 | 0.17563 | -0.0288 | -2.4125
-15 | -0.4023 | 0.16123 | -0.0342 | -2.4952
-14.5 | -0.3883 | 0.15626 | -0.0362 | -2.485
-14 | -0.3758 | 0.14851 | -0.0397 | -2.5305
-13.5 | -0.3592 | 0.13934 | -0.045 | -2.5779
-13 | -0.3403 | 0.13029 | -0.0516 | -2.6119
-12.5 | -0.328 | 0.12236 | -0.0557 | -2.6806
-12 | -0.6111 | 0.03809 | -0.116 | -16.0436
-11.5 | -0.578 | 0.03016 | -0.1322 | -19.1645
-11 | -0.5404 | 0.02369 | -0.1402 | -22.8113
-10.5 | -0.4926 | 0.02112 | -0.1427 | -23.3239
-10 | -0.4595 | 0.01821 | -0.1415 | -25.2334
-9.5 | -0.4175 | 0.0162 | -0.1406 | -25.7716
-9 | -0.3702 | 0.01543 | -0.1396 | -23.9922
-8.5 | -0.3357 | 0.01258 | -0.1371 | -26.6852
-8 | -0.2871 | 0.01171 | -0.1361 | -24.5175
-7.5 | -0.2394 | 0.01085 | -0.1349 | -22.0645
-7 | -0.1893 | 0.01003 | -0.134 | -18.8734
-6.5 | -0.1422 | 0.00918 | -0.1324 | -15.4902
-6 | -0.0919 | 0.00859 | -0.1314 | -10.6985
-5.5 | -0.0415 | 0.0081 | -0.1303 | -5.1235
-5 | 0.0061 | 0.00733 | -0.1286 | 0.8322
-4.5 | 0.0575 | 0.00696 | -0.1277 | 8.2615
-4 | 0.1095 | 0.00671 | -0.1268 | 16.3189
-3.5 | 0.1602 | 0.00637 | -0.1256 | 25.1491
-3 | 0.2114 | 0.00616 | -0.1246 | 34.3182
-2.5 | 0.2615 | 0.00596 | -0.1233 | 43.8758
-2 | 0.3103 | 0.00571 | -0.1219 | 54.3433
-1.5 | 0.3553 | 0.00522 | -0.1197 | 68.0651
-1 | 0.401 | 0.0048 | -0.1178 | 83.5417
-0.5 | 0.4504 | 0.00466 | -0.1164 | 96.6524
0 | 0.5007 | 0.00463 | -0.1152 | 108.1425
0.5 | 0.5511 | 0.00465 | -0.114 | 118.5161
1 | 0.6015 | 0.00472 | -0.1127 | 127.4364
1.5 | 0.651 | 0.00482 | -0.1113 | 135.0622
2.5 | 0.7491 | 0.00512 | -0.1084 | 146.3086
3 | 0.7963 | 0.00533 | -0.1066 | 149.3996
3.5 | 0.8414 | 0.00561 | -0.1044 | 149.9822
4 | 0.8864 | 0.00593 | -0.1022 | 149.4772
4.5 | 0.9942 | 0.00678 | -0.1154 | 146.6372
5 | 1.0556 | 0.00833 | -0.118 | 126.7227
5.5 | 1.0919 | 0.00955 | -0.1146 | 114.3351
6 | 1.1315 | 0.01056 | -0.1118 | 107.1496
6.5 | 1.1727 | 0.01146 | -0.1093 | 102.3298
7 | 1.2117 | 0.01224 | -0.1063 | 98.9951
7.5 | 1.2507 | 0.01297 | -0.1034 | 96.4302
8 | 1.2892 | 0.01374 | -0.1004 | 93.8282
8.5 | 1.3274 | 0.01452 | -0.0976 | 91.4187
9 | 1.3636 | 0.01542 | -0.0945 | 88.4306
9.5 | 1.3977 | 0.01647 | -0.0912 | 84.8634
10 | 1.4329 | 0.01746 | -0.0883 | 82.0676
10.5 | 1.4605 | 0.01896 | -0.0844 | 77.0306
11 | 1.4918 | 0.02024 | -0.0812 | 73.7055
11.5 | 1.5206 | 0.02172 | -0.0779 | 70.0092
12 | 1.5468 | 0.02341 | -0.0745 | 66.0743
12.5 | 1.5603 | 0.02611 | -0.0698 | 59.7587
13 | 1.5849 | 0.02806 | -0.0668 | 56.4825
13.5 | 1.6025 | 0.03062 | -0.0633 | 52.3351
14 | 1.6231 | 0.03304 | -0.0605 | 49.1253
14.5 | 1.6302 | 0.03677 | -0.0569 | 44.3351
15 | 1.6424 | 0.04025 | -0.0544 | 40.805
15.5 | 1.6431 | 0.04512 | -0.0517 | 36.4162
16 | 1.6259 | 0.05233 | -0.0492 | 31.0701
16.5 | 1.6072 | 0.06038 | -0.0481 | 26.6181
17 | 1.6096 | 0.0662 | -0.048 | 24.3142
17.5 | 1.6034 | 0.07346 | -0.0486 | 21.8268
18 | 1.5777 | 0.08395 | -0.0505 | 18.7933
18.5 | 1.5551 | 0.09462 | -0.0534 | 16.4352
19 | 1.5219 | 0.10759 | -0.0579 | 14.1454
19.5 | 1.4933 | 0.12047 | -0.0634 | 12.3956
20 | 1.4504 | 0.1368 | -0.0715 | 10.6023

## 53. Re 2M Mach 0.25 (1)
BIGFOIL.COM POLAR EXPORT
NACA63A611
NACA63A611 |  |  |  | Cl Max: | 1.379 | at alpha= | 8.5 | deg
JavaFoil+Calcfoil stall+Eppler ext transition |  |  |  | L/D Max: | 145.199 | at alpha= | 4.5 | deg
Re: | 2000000 |  |  | Cd Min: | 0.00554 | at alpha= | -2 | deg
Mach: | 0.25 |  |  | Cl=0 at alpha= | -4.7833 | deg
|  |  |  | @ Cl=0.1, Cd= | 0.0070427
|  |  |  | @ Cl=0.4, Cd= | 0.005586
|  |  |  | @ Cl=0.6, Cd= | 0.10755
alpha (deg) | Cl | Cd | Cm | Cl/Cd
-16 | -0.065 | 0.13244 | -0.046 | -0.489
-15.5 | -0.062 | 0.13088 | -0.046 | -0.473
-15 | -0.146 | 0.12632 | -0.046 | -1.156
-14.5 | -0.206 | 0.11659 | -0.046 | -1.765
-14 | -0.254 | 0.11139 | -0.046 | -2.277
-13.5 | -0.295 | 0.10381 | -0.046 | -2.842
-13 | -0.328 | 0.09799 | -0.046 | -3.35
-12.5 | -0.352 | 0.09151 | -0.047 | -3.841
-12 | -0.369 | 0.08663 | -0.047 | -4.258
-11.5 | -0.38 | 0.07959 | -0.047 | -4.774
-11 | -0.384 | 0.07471 | -0.044 | -5.141
-10.5 | -0.382 | 0.07042 | -0.043 | -5.422
-10 | -0.373 | 0.06519 | -0.043 | -5.722
-9.5 | -0.358 | 0.06077 | -0.044 | -5.889
-9 | -0.336 | 0.06383 | -0.042 | -5.271
-8.5 | -0.31 | 0.05281 | -0.049 | -5.875
-8 | -0.278 | 0.04902 | -0.051 | -5.681
-7.5 | -0.242 | 0.04572 | -0.055 | -5.286
-7 | -0.203 | 0.04068 | -0.066 | -5.002
-6.5 | -0.197 | 0.00783 | -0.113 | -25.158
-6 | -0.142 | 0.00768 | -0.114 | -18.461
-5.5 | -0.084 | 0.00748 | -0.115 | -11.294
-5 | -0.026 | 0.00733 | -0.115 | -3.491
-4.5 | 0.034 | 0.00717 | -0.116 | 4.799
-4 | 0.095 | 0.00705 | -0.117 | 13.51
-3.5 | 0.157 | 0.00696 | -0.117 | 22.528
-3 | 0.219 | 0.00687 | -0.118 | 31.83
-2.5 | 0.281 | 0.00684 | -0.118 | 41.035
-2 | 0.343 | 0.00554 | -0.119 | 61.8
-1.5 | 0.405 | 0.00559 | -0.12 | 72.399
-1 | 0.466 | 0.00566 | -0.12 | 82.364
-0.5 | 0.528 | 0.00576 | -0.121 | 91.612
0 | 0.589 | 0.00585 | -0.121 | 100.674
0.5 | 0.651 | 0.00601 | -0.122 | 108.341
1 | 0.712 | 0.00614 | -0.123 | 116.063
1.5 | 0.771 | 0.00627 | -0.123 | 122.95
2 | 0.832 | 0.00645 | -0.124 | 129.086
2.5 | 0.893 | 0.00662 | -0.124 | 134.799
3 | 0.953 | 0.00682 | -0.125 | 139.669
3.5 | 1.012 | 0.00708 | -0.126 | 142.949
4 | 1.069 | 0.00737 | -0.126 | 145.048
4.5 | 1.125 | 0.00775 | -0.127 | 145.199
5 | 1.178 | 0.00824 | -0.127 | 142.967
5.5 | 1.223 | 0.01214 | -0.127 | 100.74
6 | 1.265 | 0.01379 | -0.128 | 91.722
6.5 | 1.302 | 0.01448 | -0.128 | 89.887
7 | 1.334 | 0.01521 | -0.128 | 87.668
7.5 | 1.359 | 0.01608 | -0.128 | 84.504
8 | 1.376 | 0.0169 | -0.129 | 81.441
8.5 | 1.379 | 0.01753 | -0.129 | 78.64
9 | 1.364 | 0.01855 | -0.129 | 73.535
9.5 | 1.336 | 0.01976 | -0.13 | 67.6
10 | 1.291 | 0.02105 | -0.13 | 61.352
10.5 | 1.223 | 0.02316 | -0.129 | 52.788
11 | 0.957 | 0.07594 | -0.064 | 12.604
11.5 | 0.887 | 0.08138 | -0.06 | 10.903
12 | 0.81 | 0.08802 | -0.059 | 9.201
12.5 | 0.725 | 0.09436 | -0.059 | 7.681
13 | 0.634 | 0.09923 | -0.06 | 6.385
13.5 | 0.537 | 0.10755 | -0.058 | 4.991

## 54. Re 2M Mach 0.25 (2)
BIGFOIL.COM POLAR EXPORT
NACA63A611
NACA63A611 |  |  |  | Cl Max: | 1.5564 | at alpha= | 14 | deg
XFOIL ncrit=9 |  |  |  | L/D Max: | 150.471 | at alpha= | 3.5 | deg
Re: | 2000000 |  |  | Cd Min: | 0.18993 | at alpha= | -20 | deg
Mach: | 0.25 |  |  | Cl=0 at alpha= | -5.0519 | deg
|  |  |  | @ Cl=0.1, Cd= | 0.0068742
|  |  |  | @ Cl=0.4, Cd= | 0.0050114
|  |  |  | @ Cl=0.6, Cd= | 0.004785
alpha (deg) | Cl | Cd | Cm | Cl/Cd
-20 | -0.343 | 0.18993 | -0.0248 | -1.8059
-19.5 | -0.334 | 0.18461 | -0.0273 | -1.8092
-18 | -0.3002 | 0.17013 | -0.0354 | -1.7645
-17.5 | -0.2857 | 0.16413 | -0.0401 | -1.7407
-17 | -0.271 | 0.15844 | -0.0447 | -1.7104
-16.5 | -0.2573 | 0.15284 | -0.049 | -1.6835
-16 | -0.2436 | 0.14789 | -0.0531 | -1.6472
-15.5 | -0.2292 | 0.14352 | -0.0572 | -1.597
-15 | -0.3966 | 0.16388 | -0.0355 | -2.4201
-14.5 | -0.3835 | 0.1588 | -0.0372 | -2.415
-14 | -0.3627 | 0.14987 | -0.0428 | -2.4201
-13.5 | -0.3455 | 0.14096 | -0.0484 | -2.451
-13 | -0.3277 | 0.13233 | -0.0539 | -2.4764
-12.5 | -0.3097 | 0.12429 | -0.0594 | -2.4918
-12 | -0.2949 | 0.11494 | -0.0656 | -2.5657
-11.5 | -0.2893 | 0.10336 | -0.0724 | -2.799
-11 | -0.2764 | 0.09597 | -0.0773 | -2.8801
-10.5 | -0.261 | 0.08969 | -0.0814 | -2.91
-9 | -0.3343 | 0.02382 | -0.1489 | -14.0344
-8.5 | -0.3095 | 0.01914 | -0.1472 | -16.1703
-8 | -0.2888 | 0.01393 | -0.1437 | -20.7322
-7.5 | -0.2416 | 0.01262 | -0.1418 | -19.1442
-7 | -0.1921 | 0.01139 | -0.1403 | -16.8657
-6.5 | -0.1446 | 0.01012 | -0.1382 | -14.2885
-6 | -0.0942 | 0.00917 | -0.1366 | -10.2726
-5.5 | -0.044 | 0.00843 | -0.1349 | -5.2195
-5 | 0.0051 | 0.00759 | -0.133 | 0.67194
-4.5 | 0.0574 | 0.00713 | -0.1316 | 8.0505
-4 | 0.1107 | 0.00681 | -0.1305 | 16.2555
-3.5 | 0.1631 | 0.00647 | -0.1291 | 25.2087
-3 | 0.2153 | 0.00627 | -0.1278 | 34.3381
-2.5 | 0.2663 | 0.00607 | -0.1262 | 43.8715
-2 | 0.3174 | 0.00585 | -0.1248 | 54.2564
-1.5 | 0.3646 | 0.00538 | -0.1228 | 67.7695
-1 | 0.4107 | 0.0049 | -0.1205 | 83.8163
-0.5 | 0.4608 | 0.00474 | -0.1189 | 97.2152
0.5 | 0.5635 | 0.00475 | -0.1161 | 118.6316
1 | 0.6156 | 0.0048 | -0.1148 | 128.25
1.5 | 0.6668 | 0.00491 | -0.1134 | 135.8045
2 | 0.7169 | 0.00507 | -0.1117 | 141.4004
3 | 0.815 | 0.00546 | -0.1079 | 149.2674
3.5 | 0.8622 | 0.00573 | -0.1056 | 150.4712
4 | 0.9079 | 0.00608 | -0.1031 | 149.3257
4.5 | 0.9868 | 0.00678 | -0.1088 | 145.5457
5 | 1.0786 | 0.00875 | -0.1182 | 123.2686
5.5 | 1.1147 | 0.01003 | -0.1142 | 111.1366
6 | 1.1519 | 0.01109 | -0.1103 | 103.8683
6.5 | 1.1893 | 0.012 | -0.1064 | 99.1083
7 | 1.2294 | 0.01282 | -0.1031 | 95.897
7.5 | 1.2695 | 0.01364 | -0.0997 | 93.0718
8 | 1.3068 | 0.01465 | -0.0961 | 89.2014
8.5 | 1.3451 | 0.01562 | -0.0927 | 86.114
9 | 1.3779 | 0.01695 | -0.0886 | 81.292
9.5 | 1.4133 | 0.01816 | -0.085 | 77.8249
10 | 1.4405 | 0.01993 | -0.0805 | 72.278
10.5 | 1.4698 | 0.02165 | -0.0765 | 67.8891
11 | 1.4977 | 0.02351 | -0.0726 | 63.7048
11.5 | 1.5159 | 0.02615 | -0.0678 | 57.9694
12 | 1.5266 | 0.0295 | -0.0628 | 51.7492
12.5 | 1.5408 | 0.03279 | -0.0586 | 46.9899
13 | 1.549 | 0.03677 | -0.0546 | 42.1267
13.5 | 1.5508 | 0.04165 | -0.051 | 37.2341
14 | 1.5564 | 0.04655 | -0.0483 | 33.435
14.5 | 1.5409 | 0.05402 | -0.046 | 28.5246
15 | 1.5281 | 0.06184 | -0.0452 | 24.7105
15.5 | 1.4996 | 0.07224 | -0.0458 | 20.7586
16 | 1.4704 | 0.08367 | -0.0482 | 17.5738
16.5 | 1.434 | 0.09712 | -0.0526 | 14.7652
17 | 1.3949 | 0.11201 | -0.0589 | 12.4534
17.5 | 1.3556 | 0.12814 | -0.067 | 10.5791
18 | 1.3204 | 0.14443 | -0.0758 | 9.1421
18.5 | 1.2816 | 0.16268 | -0.0864 | 7.878
19 | 1.2457 | 0.18125 | -0.0975 | 6.8728

## 55. Re 2M Mach 0.50 (1)
BIGFOIL.COM POLAR EXPORT
NACA63A611
NACA63A611 |  |  |  | Cl Max: | 1.341 | at alpha= | 6 | deg
JavaFoil+Calcfoil stall+Eppler ext transition |  |  |  | L/D Max: | 141.178 | at alpha= | 3.5 | deg
Re: | 2000000 |  |  | Cd Min: | 0.0059 | at alpha= | -1.5 | deg
Mach: | 0.5 |  |  | Cl=0 at alpha= | -4.7879 | deg
|  |  |  | @ Cl=0.1, Cd= | 0.0074605
|  |  |  | @ Cl=0.4, Cd= | 0.0068086
|  |  |  | @ Cl=0.6, Cd= | 0.0061246
alpha (deg) | Cl | Cd | Cm | Cl/Cd
-20 | -0.832 | 0.17773 | -0.059 | -4.682
-19.5 | -0.805 | 0.16777 | -0.059 | -4.799
-19 | -0.778 | 0.16571 | -0.059 | -4.695
-18.5 | -0.751 | 0.16031 | -0.059 | -4.687
-18 | -0.725 | 0.15579 | -0.06 | -4.651
-17.5 | -0.698 | 0.15081 | -0.061 | -4.63
-17 | -0.669 | 0.14628 | -0.058 | -4.576
-16.5 | -0.642 | 0.14179 | -0.057 | -4.528
-16 | -0.615 | 0.13407 | -0.058 | -4.588
-15.5 | -0.588 | 0.12736 | -0.058 | -4.619
-15 | -0.561 | 0.12325 | -0.059 | -4.553
-14.5 | -0.534 | 0.12109 | -0.059 | -4.41
-14 | -0.506 | 0.1142 | -0.056 | -4.428
-13.5 | -0.479 | 0.11113 | -0.056 | -4.306
-13 | -0.451 | 0.10572 | -0.057 | -4.269
-12.5 | -0.424 | 0.10194 | -0.057 | -4.16
-12 | -0.397 | 0.10342 | -0.057 | -3.835
-11.5 | -0.369 | 0.09721 | -0.056 | -3.796
-11 | -0.342 | 0.08163 | -0.055 | -4.184
-10.5 | -0.314 | 0.07256 | -0.055 | -4.33
-10 | -0.287 | 0.0666 | -0.056 | -4.306
-9.5 | -0.259 | 0.06156 | -0.056 | -4.213
-9 | -0.232 | 0.05736 | -0.057 | -4.044
-8.5 | -0.204 | 0.06601 | -0.053 | -3.092
-8 | -0.177 | 0.0579 | -0.053 | -3.051
-7.5 | -0.149 | 0.05108 | -0.056 | -2.924
-7 | -0.122 | 0.04681 | -0.057 | -2.604
-6.5 | -0.143 | 0.04403 | -0.055 | -3.239
-6 | -0.115 | 0.04185 | -0.051 | -2.738
-5.5 | -0.072 | 0.03841 | -0.061 | -1.867
-5 | -0.028 | 0.0078 | -0.129 | -3.546
-4.5 | 0.038 | 0.00759 | -0.13 | 4.967
-4 | 0.105 | 0.00745 | -0.13 | 14.142
-3.5 | 0.174 | 0.00728 | -0.131 | 23.902
-3 | 0.243 | 0.00717 | -0.132 | 33.946
-2.5 | 0.313 | 0.00714 | -0.132 | 43.827
-2 | 0.383 | 0.0071 | -0.133 | 53.871
-1.5 | 0.453 | 0.0059 | -0.134 | 76.673
-1 | 0.522 | 0.00601 | -0.134 | 86.839
-0.5 | 0.59 | 0.0061 | -0.135 | 96.775
0 | 0.659 | 0.00627 | -0.136 | 105.111
0.5 | 0.728 | 0.00644 | -0.136 | 112.955
1 | 0.796 | 0.00662 | -0.137 | 120.261
1.5 | 0.862 | 0.00682 | -0.138 | 126.306
2 | 0.93 | 0.00705 | -0.138 | 131.79
2.5 | 0.997 | 0.00731 | -0.139 | 136.394
3 | 1.064 | 0.00761 | -0.14 | 139.696
3.5 | 1.128 | 0.00799 | -0.14 | 141.178
4 | 1.189 | 0.0085 | -0.141 | 139.831
4.5 | 1.247 | 0.00918 | -0.142 | 135.918
5 | 1.285 | 0.01499 | -0.141 | 85.761
5.5 | 1.322 | 0.01583 | -0.141 | 83.532
6 | 1.341 | 0.01688 | -0.142 | 79.457
6.5 | 1.327 | 0.01836 | -0.142 | 72.287
7 | 1.233 | 0.02001 | -0.142 | 61.639
7.5 | 0.668 | 0.05349 | -0.063 | 12.481
8 | 0.847 | 0.02204 | -0.143 | 38.422
8.5 | 0.722 | 0.0599 | -0.069 | 12.056
9 | 0.747 | 0.06861 | -0.063 | 10.886
9.5 | 0.773 | 0.07988 | -0.064 | 9.683
10 | 0.8 | 0.08207 | -0.064 | 9.743
10.5 | 0.826 | 0.08796 | -0.064 | 9.387
11 | 0.853 | 0.09357 | -0.069 | 9.118

## 56. Re 2M Mach 0.50 (2)
BIGFOIL.COM POLAR EXPORT
NACA63A611
NACA63A611 |  |  |  | Cl Max: | 1.38 | at alpha= | 9 | deg
XFOIL ncrit=9 |  |  |  | L/D Max: | 148.499 | at alpha= | 3.5 | deg
Re: | 2000000 |  |  | Cd Min: | 0.25175 | at alpha= | -20 | deg
Mach: | 0.5 |  |  | Cl=0 at alpha= | -5.1199 | deg
|  |  |  | @ Cl=0.1, Cd= | 0.0079012
|  |  |  | @ Cl=0.4, Cd= | 0.0060651
|  |  |  | @ Cl=0.6, Cd= | 0.0051349
alpha (deg) | Cl | Cd | Cm | Cl/Cd
-20 | -0.579 | 0.25175 | -0.0018 | -2.2999
-19.5 | -0.5574 | 0.24337 | -0.0067 | -2.2903
-19 | -0.5358 | 0.23555 | -0.0113 | -2.2747
-18.5 | -0.5155 | 0.22768 | -0.0156 | -2.2641
-18 | -0.494 | 0.22098 | -0.0198 | -2.2355
-17.5 | -0.4732 | 0.21341 | -0.024 | -2.2173
-17 | -0.4526 | 0.20553 | -0.028 | -2.2021
-16.5 | -0.4336 | 0.1969 | -0.0322 | -2.2021
-16 | -0.4157 | 0.1891 | -0.0358 | -2.1983
-15 | -0.3708 | 0.173 | -0.0453 | -2.1434
-14.5 | -0.3428 | 0.16458 | -0.0518 | -2.0829
-14 | -0.3171 | 0.15551 | -0.0585 | -2.0391
-13.5 | -0.2933 | 0.14636 | -0.0651 | -2.004
-13 | -0.2705 | 0.13788 | -0.0708 | -1.9619
-12.5 | -0.2503 | 0.12974 | -0.0759 | -1.9292
-12 | -0.2312 | 0.12266 | -0.0799 | -1.8849
-11.5 | -0.2172 | 0.11465 | -0.0838 | -1.8945
-11 | -0.2026 | 0.10667 | -0.0882 | -1.8993
-10.5 | -0.1875 | 0.09959 | -0.092 | -1.8827
-10 | -0.171 | 0.09281 | -0.0959 | -1.8425
-9.5 | -0.1586 | 0.085 | -0.1006 | -1.8659
-9 | -0.1522 | 0.07607 | -0.1062 | -2.0008
-8.5 | -0.1323 | 0.07012 | -0.1109 | -1.8868
-8 | -0.1156 | 0.063 | -0.117 | -1.8349
-7.5 | -0.0995 | 0.05324 | -0.1286 | -1.8689
-7 | -0.0746 | 0.03632 | -0.1597 | -2.054
-6.5 | -0.0707 | 0.0263 | -0.1661 | -2.6882
-6 | -0.0626 | 0.01842 | -0.1634 | -3.3985
-5.5 | -0.0355 | 0.01298 | -0.1587 | -2.735
-5 | 0.0112 | 0.01032 | -0.1545 | 1.0853
-4.5 | 0.0607 | 0.00849 | -0.1504 | 7.1496
-4 | 0.1161 | 0.00766 | -0.1472 | 15.1567
-3.5 | 0.172 | 0.00712 | -0.1442 | 24.1573
-3 | 0.2288 | 0.00676 | -0.1415 | 33.8462
-2.5 | 0.2873 | 0.00653 | -0.1394 | 43.9969
-2 | 0.3452 | 0.00632 | -0.1373 | 54.6203
-1.5 | 0.4011 | 0.00606 | -0.1351 | 66.1881
-1 | 0.4505 | 0.00551 | -0.1318 | 81.7604
0 | 0.5581 | 0.00512 | -0.1267 | 109.0039
0.5 | 0.6145 | 0.00514 | -0.1246 | 119.5525
1 | 0.6714 | 0.00523 | -0.1225 | 128.3748
1.5 | 0.7276 | 0.00535 | -0.1203 | 136
2 | 0.7811 | 0.00553 | -0.1174 | 141.2477
2.5 | 0.8316 | 0.00573 | -0.1137 | 145.1309
3.5 | 0.94 | 0.00633 | -0.1079 | 148.4992
4 | 0.9939 | 0.00686 | -0.105 | 144.8834
4.5 | 1.0524 | 0.00773 | -0.1035 | 136.1449
5.5 | 1.1838 | 0.01222 | -0.1069 | 96.874
6 | 1.2196 | 0.01379 | -0.1011 | 88.4409
6.5 | 1.2592 | 0.01531 | -0.0958 | 82.2469
7 | 1.2986 | 0.01696 | -0.0905 | 76.5684
7.5 | 1.3329 | 0.01902 | -0.0846 | 70.0789
8 | 1.3601 | 0.02166 | -0.0781 | 62.7932
8.5 | 1.3771 | 0.02514 | -0.0711 | 54.7772
9 | 1.38 | 0.02989 | -0.0637 | 46.1693
9.5 | 1.3726 | 0.03587 | -0.0565 | 38.266
10 | 1.358 | 0.04307 | -0.0502 | 31.5301
10.5 | 1.3372 | 0.05159 | -0.0464 | 25.9198
11 | 1.3079 | 0.06187 | -0.0454 | 21.1395
11.5 | 1.2749 | 0.07358 | -0.0473 | 17.3267
12 | 1.2367 | 0.08714 | -0.0519 | 14.1921
12.5 | 1.197 | 0.10232 | -0.059 | 11.6986
13 | 1.1624 | 0.1183 | -0.0678 | 9.8259
13.5 | 1.1349 | 0.13447 | -0.077 | 8.4398
14 | 1.1085 | 0.15128 | -0.086 | 7.3275

## 57. Re 3M Mach 0.00 (1)
BIGFOIL.COM POLAR EXPORT
NACA63A611
NACA63A611 |  |  |  | Cl Max: | 1.398 | at alpha= | 9 | deg
JavaFoil+Calcfoil stall+Eppler ext transition |  |  |  | L/D Max: | 149.007 | at alpha= | 4.5 | deg
Re: | 3000000 |  |  | Cd Min: | 0.00537 | at alpha= | -2 | deg
Mach: | 0 |  |  | Cl=0 at alpha= | -4.7845 | deg
|  |  |  | @ Cl=0.1, Cd= | 0.0066633
|  |  |  | @ Cl=0.4, Cd= | 0.0053853
|  |  |  | @ Cl=0.6, Cd= | 0.0056541
alpha (deg) | Cl | Cd | Cm | Cl/Cd
-18 | -0.369 | 0.15119 | -0.044 | -2.443
-17.5 | -0.385 | 0.14653 | -0.044 | -2.626
-17 | -0.4 | 0.13578 | -0.044 | -2.946
-16.5 | -0.415 | 0.12882 | -0.045 | -3.221
-16 | -0.429 | 0.12332 | -0.045 | -3.481
-15.5 | -0.443 | 0.11719 | -0.045 | -3.776
-15 | -0.455 | 0.11214 | -0.045 | -4.054
-14.5 | -0.465 | 0.10437 | -0.045 | -4.455
-14 | -0.473 | 0.10013 | -0.046 | -4.726
-13.5 | -0.479 | 0.09436 | -0.046 | -5.075
-13 | -0.48 | 0.08913 | -0.046 | -5.387
-12.5 | -0.476 | 0.08246 | -0.046 | -5.771
-12 | -0.468 | 0.07756 | -0.046 | -6.036
-11.5 | -0.457 | 0.07277 | -0.046 | -6.283
-11 | -0.443 | 0.06867 | -0.047 | -6.445
-10.5 | -0.424 | 0.06478 | -0.048 | -6.55
-10 | -0.403 | 0.06037 | -0.051 | -6.671
-9.5 | -0.378 | 0.05574 | -0.054 | -6.776
-9 | -0.349 | 0.05228 | -0.056 | -6.672
-8.5 | -0.391 | 0.00801 | -0.107 | -48.798
-8 | -0.347 | 0.00781 | -0.108 | -44.369
-7.5 | -0.298 | 0.00765 | -0.108 | -38.902
-7 | -0.247 | 0.00744 | -0.109 | -33.154
-6.5 | -0.194 | 0.00728 | -0.11 | -26.579
-6 | -0.139 | 0.00715 | -0.11 | -19.397
-5.5 | -0.082 | 0.00701 | -0.111 | -11.752
-5 | -0.025 | 0.00688 | -0.112 | -3.621
-4.5 | 0.033 | 0.00678 | -0.112 | 4.936
-4 | 0.092 | 0.00667 | -0.113 | 13.868
-3.5 | 0.152 | 0.00662 | -0.113 | 22.968
-3 | 0.212 | 0.00654 | -0.114 | 32.396
-2.5 | 0.272 | 0.00651 | -0.115 | 41.736
-2 | 0.332 | 0.00537 | -0.115 | 61.753
-1.5 | 0.392 | 0.00538 | -0.116 | 72.83
-1 | 0.452 | 0.00542 | -0.116 | 83.296
-0.5 | 0.511 | 0.00551 | -0.117 | 92.803
0 | 0.571 | 0.0056 | -0.118 | 101.878
0.5 | 0.63 | 0.00571 | -0.118 | 110.385
1 | 0.69 | 0.00584 | -0.119 | 118.152
1.5 | 0.747 | 0.00596 | -0.119 | 125.398
2 | 0.806 | 0.00609 | -0.12 | 132.35
2.5 | 0.865 | 0.00626 | -0.12 | 138.22
3 | 0.923 | 0.00643 | -0.121 | 143.647
3.5 | 0.98 | 0.00669 | -0.122 | 146.396
4 | 1.036 | 0.00697 | -0.122 | 148.69
4.5 | 1.091 | 0.00732 | -0.123 | 149.007
5 | 1.144 | 0.00774 | -0.123 | 147.771
5.5 | 1.193 | 0.01193 | -0.124 | 99.988
6 | 1.24 | 0.01245 | -0.124 | 99.591
6.5 | 1.28 | 0.01225 | -0.125 | 104.505
7 | 1.316 | 0.01338 | -0.125 | 98.318
7.5 | 1.347 | 0.01405 | -0.125 | 95.882
8 | 1.373 | 0.01471 | -0.125 | 93.355
8.5 | 1.391 | 0.01537 | -0.126 | 90.472
9 | 1.398 | 0.01613 | -0.126 | 86.669
9.5 | 1.398 | 0.01664 | -0.126 | 83.991
10 | 1.389 | 0.0176 | -0.126 | 78.931
10.5 | 1.372 | 0.01859 | -0.127 | 73.835
11 | 1.348 | 0.01972 | -0.127 | 68.354
11.5 | 1.317 | 0.02078 | -0.127 | 63.374
12 | 1.278 | 0.0221 | -0.127 | 57.846
12.5 | 1.233 | 0.02377 | -0.127 | 51.875
13 | 1.184 | 0.02575 | -0.127 | 45.97
13.5 | 1.116 | 0.03069 | -0.124 | 36.382
14 | 0.927 | 0.08881 | -0.086 | 10.437

## 58. Re 3M Mach 0.00 (2)
BIGFOIL.COM POLAR EXPORT
NACA63A611
NACA63A611 |  |  |  | Cl Max: | 1.7501 | at alpha= | 17.5 | deg
XFOIL ncrit=9 |  |  |  | L/D Max: | 155.569 | at alpha= | 3 | deg
Re: | 3000000 |  |  | Cd Min: | 0.09463 | at alpha= | 20 | deg
Mach: | 0 |  |  | Cl=0 at alpha= | -5.0306 | deg
|  |  |  | @ Cl=0.1, Cd= | 0.0060138
|  |  |  | @ Cl=0.4, Cd= | 0.004709
|  |  |  | @ Cl=0.6, Cd= | 0.0044425
alpha (deg) | Cl | Cd | Cm | Cl/Cd
-16 | -1.0833 | 0.0323 | -0.1097 | -33.5387
-15.5 | -1.049 | 0.02772 | -0.1184 | -37.8427
-15 | -1.0091 | 0.02601 | -0.1203 | -38.7966
-14.5 | -0.9631 | 0.02435 | -0.1224 | -39.5524
-14 | -0.9193 | 0.02245 | -0.1241 | -40.9488
-13.5 | -0.8672 | 0.02101 | -0.1263 | -41.2756
-13 | -0.8077 | 0.02012 | -0.129 | -40.1441
-12.5 | -0.743 | 0.01877 | -0.1334 | -39.5844
-12 | -0.6892 | 0.0174 | -0.1353 | -39.6092
-11.5 | -0.6483 | 0.01441 | -0.1358 | -44.9896
-11 | -0.5996 | 0.01328 | -0.1357 | -45.1506
-10.5 | -0.5482 | 0.01286 | -0.1355 | -42.6283
-10 | -0.4988 | 0.01209 | -0.1351 | -41.2572
-9.5 | -0.4487 | 0.01146 | -0.1346 | -39.1536
-9 | -0.3979 | 0.01097 | -0.1341 | -36.2716
-8.5 | -0.3443 | 0.01077 | -0.134 | -31.9684
-8 | -0.2939 | 0.01021 | -0.1333 | -28.7855
-7.5 | -0.2498 | 0.00893 | -0.1316 | -27.9731
-7 | -0.2023 | 0.00806 | -0.1302 | -25.0993
-6.5 | -0.1524 | 0.00752 | -0.1292 | -20.266
-6 | -0.101 | 0.00718 | -0.1284 | -14.0669
-5.5 | -0.0491 | 0.00682 | -0.1278 | -7.1994
-5 | 0.0032 | 0.00662 | -0.1271 | 0.48338
-4.5 | 0.0541 | 0.00622 | -0.1261 | 8.6977
-4 | 0.1053 | 0.00599 | -0.1252 | 17.5793
-3.5 | 0.1559 | 0.00587 | -0.1241 | 26.5588
-3 | 0.2066 | 0.0057 | -0.123 | 36.2456
-2.5 | 0.2572 | 0.00556 | -0.122 | 46.259
-2 | 0.3072 | 0.00541 | -0.1208 | 56.7837
-1.5 | 0.3553 | 0.00511 | -0.1193 | 69.5303
-1 | 0.401 | 0.0047 | -0.1174 | 85.3191
-0.5 | 0.4485 | 0.00443 | -0.1158 | 101.2415
0 | 0.4988 | 0.00437 | -0.1147 | 114.1419
0.5 | 0.549 | 0.00435 | -0.1135 | 126.2069
1.5 | 0.6482 | 0.00453 | -0.111 | 143.0905
2 | 0.698 | 0.00467 | -0.1097 | 149.4647
2.5 | 0.7465 | 0.00485 | -0.1083 | 153.9175
3 | 0.7934 | 0.0051 | -0.1065 | 155.5686
3.5 | 0.8384 | 0.00545 | -0.1044 | 153.8349
4 | 0.8821 | 0.00585 | -0.1021 | 150.7863
4.5 | 0.9177 | 0.00668 | -0.0983 | 137.3802
5 | 0.9648 | 0.00769 | -0.0974 | 125.4616
5.5 | 1.0971 | 0.00917 | -0.1168 | 119.6401
6 | 1.1403 | 0.00996 | -0.1148 | 114.488
6.5 | 1.1849 | 0.01063 | -0.113 | 111.4675
7 | 1.2291 | 0.01132 | -0.1112 | 108.5777
7.5 | 1.2721 | 0.01195 | -0.1091 | 106.4519
8 | 1.3124 | 0.01252 | -0.1065 | 104.8243
8.5 | 1.351 | 0.01321 | -0.1036 | 102.271
9 | 1.3894 | 0.01389 | -0.1009 | 100.0288
9.5 | 1.4266 | 0.01464 | -0.0981 | 97.4454
10 | 1.4601 | 0.01562 | -0.0947 | 93.4763
10.5 | 1.4956 | 0.01648 | -0.0919 | 90.7524
11 | 1.5283 | 0.01753 | -0.0889 | 87.182
11.5 | 1.554 | 0.01906 | -0.0849 | 81.532
12 | 1.585 | 0.02026 | -0.0819 | 78.233
12.5 | 1.6132 | 0.02168 | -0.0787 | 74.4096
13 | 1.639 | 0.0233 | -0.0755 | 70.3433
13.5 | 1.6599 | 0.02531 | -0.0718 | 65.5828
14 | 1.6744 | 0.02792 | -0.0678 | 59.9713
14.5 | 1.6866 | 0.0308 | -0.0639 | 54.7597
15 | 1.7084 | 0.033 | -0.0614 | 51.7697
15.5 | 1.7161 | 0.03656 | -0.0581 | 46.9393
16 | 1.7323 | 0.03954 | -0.0559 | 43.8113
16.5 | 1.7396 | 0.04356 | -0.0536 | 39.9357
17 | 1.7486 | 0.04763 | -0.052 | 36.7122
17.5 | 1.7501 | 0.0527 | -0.0505 | 33.2087
18 | 1.7451 | 0.05887 | -0.0495 | 29.6433
18.5 | 1.7391 | 0.06543 | -0.0492 | 26.5796
19 | 1.7251 | 0.07343 | -0.0496 | 23.4931
19.5 | 1.7081 | 0.08223 | -0.051 | 20.7722
20 | 1.6709 | 0.09463 | -0.054 | 17.6572

## 59. Re 3M Mach 0.10 (1)
BIGFOIL.COM POLAR EXPORT
NACA63A611
NACA63A611 |  |  |  | Cl Max: | 1.396 | at alpha= | 9 | deg
JavaFoil+Calcfoil stall+Eppler ext transition |  |  |  | L/D Max: | 148.577 | at alpha= | 4.5 | deg
Re: | 3000000 |  |  | Cd Min: | 0.00538 | at alpha= | -2 | deg
Mach: | 0.1 |  |  | Cl=0 at alpha= | -4.7881 | deg
|  |  |  | @ Cl=0.1, Cd= | 0.0066742
|  |  |  | @ Cl=0.4, Cd= | 0.005403
|  |  |  | @ Cl=0.6, Cd= | 0.0056585
alpha (deg) | Cl | Cd | Cm | Cl/Cd
-18 | -0.326 | 0.15547 | -0.044 | -2.096
-17.5 | -0.343 | 0.14608 | -0.044 | -2.351
-17 | -0.361 | 0.13889 | -0.044 | -2.599
-16.5 | -0.378 | 0.13101 | -0.044 | -2.889
-16 | -0.396 | 0.12358 | -0.045 | -3.201
-15.5 | -0.412 | 0.11906 | -0.045 | -3.459
-15 | -0.427 | 0.11209 | -0.045 | -3.809
-14.5 | -0.441 | 0.1059 | -0.046 | -4.16
-14 | -0.452 | 0.09922 | -0.046 | -4.555
-13.5 | -0.461 | 0.09526 | -0.046 | -4.837
-13 | -0.465 | 0.08941 | -0.046 | -5.201
-12.5 | -0.463 | 0.08465 | -0.046 | -5.474
-12 | -0.458 | 0.07904 | -0.046 | -5.798
-11.5 | -0.449 | 0.07388 | -0.045 | -6.079
-11 | -0.437 | 0.06879 | -0.048 | -6.35
-10.5 | -0.42 | 0.06467 | -0.048 | -6.497
-10 | -0.4 | 0.06079 | -0.05 | -6.576
-9.5 | -0.376 | 0.05677 | -0.053 | -6.618
-9 | -0.348 | 0.05298 | -0.055 | -6.56
-8.5 | -0.322 | 0.04318 | -0.07 | -7.456
-8 | -0.347 | 0.00791 | -0.108 | -43.846
-7.5 | -0.298 | 0.00769 | -0.109 | -38.771
-7 | -0.247 | 0.0075 | -0.11 | -32.977
-6.5 | -0.194 | 0.00733 | -0.11 | -26.491
-6 | -0.139 | 0.00716 | -0.111 | -19.44
-5.5 | -0.083 | 0.00703 | -0.112 | -11.77
-5 | -0.025 | 0.00689 | -0.112 | -3.63
-4.5 | 0.034 | 0.00679 | -0.113 | 4.95
-4 | 0.093 | 0.00668 | -0.113 | 13.907
-3.5 | 0.153 | 0.00663 | -0.114 | 23.046
-3 | 0.213 | 0.00655 | -0.115 | 32.513
-2.5 | 0.273 | 0.00652 | -0.115 | 41.873
-2 | 0.333 | 0.00538 | -0.116 | 61.993
-1.5 | 0.394 | 0.0054 | -0.116 | 72.99
-1 | 0.454 | 0.00543 | -0.117 | 83.566
-0.5 | 0.514 | 0.00552 | -0.118 | 93.037
0 | 0.574 | 0.00561 | -0.118 | 102.257
0.5 | 0.633 | 0.00572 | -0.119 | 110.666
1 | 0.693 | 0.00585 | -0.119 | 118.438
1.5 | 0.751 | 0.00597 | -0.12 | 125.681
2 | 0.81 | 0.00611 | -0.121 | 132.573
2.5 | 0.869 | 0.00626 | -0.121 | 138.832
3 | 0.928 | 0.00645 | -0.122 | 143.862
3.5 | 0.985 | 0.00672 | -0.122 | 146.566
4 | 1.041 | 0.00702 | -0.123 | 148.363
4.5 | 1.096 | 0.00738 | -0.123 | 148.577
5 | 1.149 | 0.0078 | -0.124 | 147.271
5.5 | 1.199 | 0.01205 | -0.124 | 99.461
6 | 1.245 | 0.01258 | -0.125 | 98.987
6.5 | 1.285 | 0.01235 | -0.125 | 103.977
7 | 1.319 | 0.0135 | -0.125 | 97.759
7.5 | 1.35 | 0.01418 | -0.126 | 95.171
8 | 1.375 | 0.01484 | -0.126 | 92.638
8.5 | 1.391 | 0.01555 | -0.126 | 89.431
9 | 1.396 | 0.01632 | -0.126 | 85.499
9.5 | 1.392 | 0.01683 | -0.127 | 82.728
10 | 1.379 | 0.01785 | -0.127 | 77.293
10.5 | 1.358 | 0.01888 | -0.127 | 71.952
11 | 1.329 | 0.01985 | -0.128 | 66.97
11.5 | 1.292 | 0.02117 | -0.128 | 61.019
12 | 1.245 | 0.02284 | -0.127 | 54.525
12.5 | 1.194 | 0.02458 | -0.127 | 48.587
13 | 0.96 | 0.08656 | -0.076 | 11.088
13.5 | 0.929 | 0.08398 | -0.087 | 11.057
14 | 0.868 | 0.09793 | -0.074 | 8.863

## 60. Re 3M Mach 0.10 (2)
BIGFOIL.COM POLAR EXPORT
NACA63A611
NACA63A611 |  |  |  | Cl Max: | 1.7308 | at alpha= | 17 | deg
XFOIL ncrit=9 |  |  |  | L/D Max: | 155.664 | at alpha= | 3 | deg
Re: | 3000000 |  |  | Cd Min: | 0.11881 | at alpha= | -13 | deg
Mach: | 0.1 |  |  | Cl=0 at alpha= | -5.0267 | deg
|  |  |  | @ Cl=0.1, Cd= | 0.0060352
|  |  |  | @ Cl=0.4, Cd= | 0.0047455
|  |  |  | @ Cl=0.6, Cd= | 0.0044381
alpha (deg) | Cl | Cd | Cm | Cl/Cd
-15 | -0.9733 | 0.03338 | -0.1138 | -29.1582
-14.5 | -0.9427 | 0.02885 | -0.122 | -32.6759
-14 | -0.9136 | 0.02565 | -0.1244 | -35.6179
-13.5 | -0.8665 | 0.0237 | -0.1267 | -36.5612
-13 | -0.3672 | 0.11881 | -0.0566 | -3.0906
-12 | -0.337 | 0.10406 | -0.0665 | -3.2385
-11.5 | -0.6356 | 0.01844 | -0.1374 | -34.4685
-11 | -0.6014 | 0.01406 | -0.1377 | -42.7738
-10.5 | -0.5507 | 0.01342 | -0.1373 | -41.0358
-10 | -0.501 | 0.01255 | -0.1368 | -39.9203
-9.5 | -0.4508 | 0.01184 | -0.1362 | -38.0743
-9 | -0.4003 | 0.01123 | -0.1355 | -35.6456
-8.5 | -0.3462 | 0.01099 | -0.1353 | -31.5014
-8 | -0.2959 | 0.01037 | -0.1345 | -28.5342
-7.5 | -0.25 | 0.00921 | -0.1329 | -27.1444
-7 | -0.2035 | 0.00818 | -0.1313 | -24.8778
-6.5 | -0.1535 | 0.0076 | -0.1302 | -20.1974
-6 | -0.1019 | 0.00723 | -0.1293 | -14.0941
-5.5 | -0.0497 | 0.00685 | -0.1286 | -7.2555
-5 | 0.0028 | 0.00665 | -0.1278 | 0.42105
-4.5 | 0.054 | 0.00625 | -0.1268 | 8.64
-4 | 0.1054 | 0.00601 | -0.1258 | 17.5374
-3.5 | 0.1564 | 0.00587 | -0.1247 | 26.644
-3 | 0.2073 | 0.00572 | -0.1236 | 36.2413
-2.5 | 0.2581 | 0.00558 | -0.1225 | 46.2545
-2 | 0.3085 | 0.00543 | -0.1213 | 56.814
-1.5 | 0.3567 | 0.00514 | -0.1198 | 69.3969
-1 | 0.4028 | 0.00472 | -0.1179 | 85.339
-0.5 | 0.4505 | 0.00444 | -0.1163 | 101.464
0 | 0.501 | 0.00438 | -0.1151 | 114.3836
0.5 | 0.5514 | 0.00436 | -0.1139 | 126.4679
1 | 0.6012 | 0.00444 | -0.1126 | 135.4054
1.5 | 0.6511 | 0.00454 | -0.1113 | 143.4141
2 | 0.7012 | 0.00468 | -0.1101 | 149.8291
2.5 | 0.75 | 0.00486 | -0.1086 | 154.321
3 | 0.797 | 0.00512 | -0.1068 | 155.6641
3.5 | 0.8422 | 0.00547 | -0.1046 | 153.9671
4 | 0.8861 | 0.00587 | -0.1023 | 150.954
4.5 | 0.9218 | 0.00672 | -0.0984 | 137.1726
5 | 0.9681 | 0.00775 | -0.0973 | 124.9161
5.5 | 1.1018 | 0.00924 | -0.1169 | 119.2424
6 | 1.145 | 0.01004 | -0.1147 | 114.0438
6.5 | 1.1899 | 0.01073 | -0.1129 | 110.8947
7 | 1.2342 | 0.01142 | -0.1109 | 108.0736
7.5 | 1.2754 | 0.01206 | -0.1083 | 105.7546
8 | 1.3161 | 0.01264 | -0.1057 | 104.1218
8.5 | 1.3543 | 0.01338 | -0.1026 | 101.2182
9 | 1.3934 | 0.01406 | -0.0999 | 99.1038
9.5 | 1.4301 | 0.01487 | -0.0969 | 96.1735
10 | 1.4643 | 0.01586 | -0.0936 | 92.3266
10.5 | 1.4991 | 0.01681 | -0.0906 | 89.1791
11 | 1.5308 | 0.01797 | -0.0872 | 85.1864
11.5 | 1.5572 | 0.01951 | -0.0832 | 79.8155
12 | 1.5874 | 0.02084 | -0.0801 | 76.1708
12.5 | 1.6145 | 0.02241 | -0.0767 | 72.0437
13 | 1.6387 | 0.02422 | -0.0732 | 67.659
13.5 | 1.6561 | 0.02661 | -0.0691 | 62.236
14 | 1.6731 | 0.02912 | -0.0654 | 57.4554
14.5 | 1.6842 | 0.03224 | -0.0615 | 52.2395
15 | 1.7029 | 0.03485 | -0.0588 | 48.8637
15.5 | 1.7091 | 0.03878 | -0.0556 | 44.0717
16 | 1.7217 | 0.04231 | -0.0534 | 40.6925
16.5 | 1.7259 | 0.04693 | -0.0513 | 36.776
17 | 1.7308 | 0.05169 | -0.0497 | 33.4842
17.5 | 1.7277 | 0.05766 | -0.0486 | 29.9636
18 | 1.7168 | 0.0649 | -0.0482 | 26.453
18.5 | 1.7034 | 0.07292 | -0.0486 | 23.3598
19 | 1.681 | 0.08263 | -0.0502 | 20.3437
19.5 | 1.6565 | 0.09317 | -0.0528 | 17.7793
20 | 1.6135 | 0.10729 | -0.0575 | 15.0387

## 61. Re 3M Mach 0.25 (1)
BIGFOIL.COM POLAR EXPORT
NACA63A611
NACA63A611 |  |  |  | Cl Max: | 1.381 | at alpha= | 8.5 | deg
JavaFoil+Calcfoil stall+Eppler ext transition |  |  |  | L/D Max: | 148.085 | at alpha= | 4 | deg
Re: | 3000000 |  |  | Cd Min: | 0.00545 | at alpha= | -2 | deg
Mach: | 0.25 |  |  | Cl=0 at alpha= | -4.7833 | deg
|  |  |  | @ Cl=0.1, Cd= | 0.0067519
|  |  |  | @ Cl=0.4, Cd= | 0.0054592
|  |  |  | @ Cl=0.6, Cd= | 0.10578
alpha (deg) | Cl | Cd | Cm | Cl/Cd
-16 | -0.065 | 0.12834 | -0.048 | -0.505
-15.5 | -0.062 | 0.1265 | -0.047 | -0.49
-15 | -0.146 | 0.12151 | -0.047 | -1.202
-14.5 | -0.206 | 0.11366 | -0.047 | -1.811
-14 | -0.254 | 0.10765 | -0.047 | -2.358
-13.5 | -0.295 | 0.10048 | -0.047 | -2.938
-13 | -0.328 | 0.09454 | -0.047 | -3.475
-12.5 | -0.352 | 0.0873 | -0.048 | -4.029
-12 | -0.369 | 0.08233 | -0.048 | -4.482
-11.5 | -0.38 | 0.07801 | -0.048 | -4.873
-11 | -0.385 | 0.072 | -0.047 | -5.341
-10.5 | -0.382 | 0.06726 | -0.046 | -5.682
-10 | -0.373 | 0.06349 | -0.046 | -5.882
-9.5 | -0.358 | 0.05937 | -0.048 | -6.038
-9 | -0.336 | 0.06097 | -0.043 | -5.519
-8.5 | -0.311 | 0.05126 | -0.054 | -6.069
-8 | -0.28 | 0.04715 | -0.059 | -5.939
-7.5 | -0.3 | 0.00783 | -0.112 | -38.325
-7 | -0.25 | 0.00769 | -0.113 | -32.506
-6.5 | -0.197 | 0.00747 | -0.113 | -26.379
-6 | -0.142 | 0.0073 | -0.114 | -19.417
-5.5 | -0.084 | 0.00713 | -0.115 | -11.848
-5 | -0.026 | 0.00699 | -0.115 | -3.662
-4.5 | 0.034 | 0.00687 | -0.116 | 5.014
-4 | 0.095 | 0.00676 | -0.117 | 14.103
-3.5 | 0.157 | 0.00666 | -0.117 | 23.55
-3 | 0.219 | 0.00661 | -0.118 | 33.043
-2.5 | 0.281 | 0.0066 | -0.118 | 42.507
-2 | 0.343 | 0.00545 | -0.119 | 62.899
-1.5 | 0.405 | 0.00546 | -0.12 | 74.152
-1 | 0.466 | 0.0055 | -0.12 | 84.754
-0.5 | 0.528 | 0.0056 | -0.121 | 94.299
0 | 0.589 | 0.0057 | -0.121 | 103.422
0.5 | 0.651 | 0.00582 | -0.122 | 111.902
1 | 0.712 | 0.00594 | -0.123 | 119.896
1.5 | 0.771 | 0.00607 | -0.123 | 127.173
2 | 0.832 | 0.00623 | -0.124 | 133.661
2.5 | 0.893 | 0.00639 | -0.124 | 139.797
3 | 0.953 | 0.00661 | -0.125 | 144.234
3.5 | 1.012 | 0.00687 | -0.126 | 147.15
4 | 1.069 | 0.00722 | -0.126 | 148.085
4.5 | 1.125 | 0.0076 | -0.127 | 148.076
5 | 1.178 | 0.00814 | -0.127 | 144.826
5.5 | 1.228 | 0.01262 | -0.128 | 97.252
6 | 1.269 | 0.01235 | -0.128 | 102.798
6.5 | 1.306 | 0.01352 | -0.128 | 96.566
7 | 1.337 | 0.01417 | -0.128 | 94.335
7.5 | 1.361 | 0.015 | -0.129 | 90.781
8 | 1.379 | 0.01577 | -0.129 | 87.434
8.5 | 1.381 | 0.01662 | -0.129 | 83.093
9 | 1.367 | 0.01752 | -0.13 | 77.988
9.5 | 1.338 | 0.01835 | -0.13 | 72.929
10 | 1.294 | 0.01951 | -0.13 | 66.338
10.5 | 1.234 | 0.02111 | -0.13 | 58.468
11 | 1.146 | 0.02429 | -0.128 | 47.204
11.5 | 0.897 | 0.07538 | -0.077 | 11.9
12 | 0.813 | 0.08375 | -0.068 | 9.711
12.5 | 0.727 | 0.08914 | -0.067 | 8.16
13 | 0.635 | 0.09611 | -0.066 | 6.611
13.5 | 0.537 | 0.10578 | -0.061 | 5.08

## 62. Re 3M Mach 0.25 (2)
BIGFOIL.COM POLAR EXPORT
NACA63A611
NACA63A611 |  |  |  | Cl Max: | 1.6222 | at alpha= | 14 | deg
XFOIL ncrit=9 |  |  |  | L/D Max: | 156.437 | at alpha= | 3 | deg
Re: | 3000000 |  |  | Cd Min: | 0.23391 | at alpha= | -20 | deg
Mach: | 0.25 |  |  | Cl=0 at alpha= | -5.0083 | deg
|  |  |  | @ Cl=0.1, Cd= | 0.0061567
|  |  |  | @ Cl=0.4, Cd= | 0.0049238
|  |  |  | @ Cl=0.6, Cd= | 0.0044844
alpha (deg) | Cl | Cd | Cm | Cl/Cd
-20 | -0.554 | 0.23391 | -0.0001 | -2.3684
-19.5 | -0.5357 | 0.22787 | -0.0041 | -2.3509
-19 | -0.5183 | 0.22114 | -0.008 | -2.3438
-18.5 | -0.5009 | 0.21456 | -0.0118 | -2.3345
-18 | -0.2924 | 0.16691 | -0.0397 | -1.7518
-17.5 | -0.2744 | 0.16191 | -0.0446 | -1.6948
-17 | -0.4532 | 0.19225 | -0.0227 | -2.3573
-16.5 | -0.4388 | 0.18472 | -0.0261 | -2.3755
-16 | -0.4227 | 0.17859 | -0.0292 | -2.3669
-15.5 | -0.407 | 0.17247 | -0.0322 | -2.3598
-14.5 | -0.3797 | 0.15479 | -0.0402 | -2.453
-14 | -0.3603 | 0.14627 | -0.0459 | -2.4633
-13.5 | -0.344 | 0.13651 | -0.0521 | -2.52
-13 | -0.3345 | 0.12542 | -0.0585 | -2.667
-12.5 | -0.3289 | 0.11531 | -0.0639 | -2.8523
-12 | -0.3153 | 0.10837 | -0.0679 | -2.9095
-11.5 | -0.3038 | 0.10129 | -0.0718 | -2.9993
-11 | -0.3006 | 0.09229 | -0.0764 | -3.2571
-10.5 | -0.3091 | 0.08093 | -0.0831 | -3.8194
-10 | -0.4926 | 0.01873 | -0.1463 | -26.3001
-9.5 | -0.4477 | 0.01623 | -0.1459 | -27.5847
-9 | -0.403 | 0.01423 | -0.1444 | -28.3204
-8.5 | -0.3523 | 0.01294 | -0.1433 | -27.2257
-8 | -0.304 | 0.01171 | -0.1414 | -25.9607
-7.5 | -0.2525 | 0.01083 | -0.14 | -23.3149
-7 | -0.2083 | 0.00907 | -0.1376 | -22.9658
-6.5 | -0.1587 | 0.00815 | -0.1357 | -19.4724
-6 | -0.1062 | 0.00759 | -0.1343 | -13.9921
-5.5 | -0.0531 | 0.0071 | -0.1331 | -7.4789
-5 | 0.0009 | 0.00677 | -0.132 | 0.13294
-4.5 | 0.0546 | 0.00651 | -0.1309 | 8.3871
-4 | 0.106 | 0.00611 | -0.1293 | 17.3486
-3.5 | 0.1584 | 0.00594 | -0.128 | 26.6667
-3 | 0.2106 | 0.00581 | -0.1267 | 36.2478
-2.5 | 0.2632 | 0.00568 | -0.1255 | 46.338
-2 | 0.3155 | 0.00552 | -0.1243 | 57.1558
-1 | 0.4133 | 0.00483 | -0.1208 | 85.5694
-0.5 | 0.4612 | 0.00453 | -0.1188 | 101.8102
0 | 0.5124 | 0.00447 | -0.1174 | 114.6309
0.5 | 0.5641 | 0.00445 | -0.1161 | 126.764
1 | 0.6163 | 0.0045 | -0.1149 | 136.9556
2 | 0.7181 | 0.00476 | -0.112 | 150.8613
2.5 | 0.7689 | 0.00494 | -0.1104 | 155.6478
3 | 0.8166 | 0.00522 | -0.1083 | 156.4368
3.5 | 0.863 | 0.00556 | -0.1059 | 155.2158
4 | 0.9078 | 0.006 | -0.1032 | 151.3
4.5 | 0.9433 | 0.00688 | -0.0989 | 137.1076
5 | 0.9891 | 0.00805 | -0.0973 | 122.8696
5.5 | 1.1242 | 0.00965 | -0.1163 | 116.4974
6 | 1.1705 | 0.01051 | -0.1142 | 111.3701
6.5 | 1.2125 | 0.01123 | -0.111 | 107.9697
7 | 1.254 | 0.0119 | -0.1077 | 105.3782
7.5 | 1.2957 | 0.01261 | -0.1046 | 102.7518
8 | 1.3358 | 0.01339 | -0.1012 | 99.761
8.5 | 1.3749 | 0.01426 | -0.0977 | 96.4165
9 | 1.413 | 0.0152 | -0.0942 | 92.9605
9.5 | 1.447 | 0.01642 | -0.0902 | 88.1242
10 | 1.483 | 0.01755 | -0.0866 | 84.5014
10.5 | 1.5114 | 0.0192 | -0.0821 | 78.7188
11 | 1.5409 | 0.02085 | -0.078 | 73.9041
11.5 | 1.5646 | 0.02296 | -0.0734 | 68.1446
12 | 1.5894 | 0.02507 | -0.0693 | 63.3985
12.5 | 1.6053 | 0.02795 | -0.0645 | 57.4347
13 | 1.6114 | 0.03177 | -0.0594 | 50.7208
13.5 | 1.6175 | 0.03585 | -0.0551 | 45.1185
14 | 1.6222 | 0.0404 | -0.0514 | 40.1535
14.5 | 1.6142 | 0.04654 | -0.0482 | 34.6841
15 | 1.6031 | 0.05352 | -0.046 | 29.9533
15.5 | 1.5874 | 0.06163 | -0.0451 | 25.7569
16 | 1.5611 | 0.07166 | -0.0456 | 21.7848
16.5 | 1.528 | 0.08346 | -0.048 | 18.3082
17 | 1.4978 | 0.09573 | -0.0518 | 15.6461
17.5 | 1.4602 | 0.10996 | -0.0575 | 13.2794
18 | 1.4164 | 0.12637 | -0.0656 | 11.2084
18.5 | 1.3751 | 0.14334 | -0.0748 | 9.5933
19 | 1.33 | 0.16236 | -0.086 | 8.1917

## 63. Re 3M Mach 0.50 (1)
BIGFOIL.COM POLAR EXPORT
NACA63A611
NACA63A611 |  |  |  | Cl Max: | 1.343 | at alpha= | 6 | deg
JavaFoil+Calcfoil stall+Eppler ext transition |  |  |  | L/D Max: | 144.453 | at alpha= | 3.5 | deg
Re: | 3000000 |  |  | Cd Min: | 0.00573 | at alpha= | -1.5 | deg
Mach: | 0.5 |  |  | Cl=0 at alpha= | -4.7879 | deg
|  |  |  | @ Cl=0.1, Cd= | 0.0071219
|  |  |  | @ Cl=0.4, Cd= | 0.0065629
|  |  |  | @ Cl=0.6, Cd= | 0.0059403
alpha (deg) | Cl | Cd | Cm | Cl/Cd
-20 | -0.833 | 0.16835 | -0.06 | -4.946
-19.5 | -0.806 | 0.16073 | -0.06 | -5.012
-19 | -0.778 | 0.15732 | -0.059 | -4.948
-18.5 | -0.752 | 0.15261 | -0.06 | -4.926
-18 | -0.725 | 0.14814 | -0.06 | -4.894
-17.5 | -0.699 | 0.14293 | -0.061 | -4.889
-17 | -0.67 | 0.14057 | -0.059 | -4.767
-16.5 | -0.642 | 0.13402 | -0.058 | -4.794
-16 | -0.616 | 0.12823 | -0.059 | -4.801
-15.5 | -0.589 | 0.12121 | -0.059 | -4.856
-15 | -0.562 | 0.11725 | -0.06 | -4.789
-14.5 | -0.534 | 0.11451 | -0.06 | -4.666
-14 | -0.506 | 0.10878 | -0.057 | -4.651
-13.5 | -0.479 | 0.10566 | -0.057 | -4.531
-13 | -0.452 | 0.1005 | -0.057 | -4.493
-12.5 | -0.424 | 0.09724 | -0.058 | -4.363
-12 | -0.397 | 0.09628 | -0.058 | -4.123
-11.5 | -0.369 | 0.09202 | -0.057 | -4.012
-11 | -0.342 | 0.07806 | -0.057 | -4.379
-10.5 | -0.315 | 0.06997 | -0.058 | -4.495
-10 | -0.287 | 0.06404 | -0.059 | -4.484
-9.5 | -0.26 | 0.05945 | -0.06 | -4.37
-9 | -0.232 | 0.05526 | -0.061 | -4.206
-8.5 | -0.204 | 0.06272 | -0.054 | -3.256
-8 | -0.177 | 0.05545 | -0.055 | -3.188
-7.5 | -0.149 | 0.04973 | -0.058 | -3.005
-7 | -0.122 | 0.04568 | -0.06 | -2.671
-6.5 | -0.143 | 0.04308 | -0.059 | -3.314
-6 | -0.115 | 0.04103 | -0.056 | -2.797
-5.5 | -0.089 | 0.0076 | -0.128 | -11.723
-5 | -0.028 | 0.00745 | -0.129 | -3.711
-4.5 | 0.038 | 0.00727 | -0.13 | 5.187
-4 | 0.105 | 0.00711 | -0.13 | 14.813
-3.5 | 0.174 | 0.007 | -0.131 | 24.867
-3 | 0.243 | 0.0069 | -0.132 | 35.262
-2.5 | 0.313 | 0.00684 | -0.132 | 45.759
-2 | 0.383 | 0.00683 | -0.133 | 56.001
-1.5 | 0.453 | 0.00573 | -0.134 | 79.074
-1 | 0.522 | 0.00581 | -0.134 | 89.749
-0.5 | 0.59 | 0.00592 | -0.135 | 99.677
0 | 0.659 | 0.00606 | -0.136 | 108.673
0.5 | 0.728 | 0.00623 | -0.136 | 116.889
1 | 0.796 | 0.00637 | -0.137 | 124.961
1.5 | 0.862 | 0.00655 | -0.138 | 131.602
2 | 0.93 | 0.00677 | -0.138 | 137.246
2.5 | 0.997 | 0.00702 | -0.139 | 142.085
3 | 1.064 | 0.00737 | -0.14 | 144.398
3.5 | 1.128 | 0.00781 | -0.14 | 144.453
4 | 1.189 | 0.00828 | -0.141 | 143.57
4.5 | 1.247 | 0.00898 | -0.142 | 138.883
5 | 1.287 | 0.01401 | -0.141 | 91.903
5.5 | 1.324 | 0.01481 | -0.141 | 89.451
6 | 1.343 | 0.01576 | -0.142 | 85.25
6.5 | 1.329 | 0.01711 | -0.142 | 77.705
7 | 1.235 | 0.0187 | -0.142 | 66.07
7.5 | 0.815 | 0.02009 | -0.142 | 40.573
8 | 0.849 | 0.02062 | -0.143 | 41.155
8.5 | 0.878 | 0.02251 | -0.143 | 38.986
9 | 0.748 | 0.06616 | -0.067 | 11.305
9.5 | 0.778 | 0.06313 | -0.077 | 12.325
10 | 0.801 | 0.06945 | -0.07 | 11.539
10.5 | 0.826 | 0.07977 | -0.066 | 10.357
11 | 0.854 | 0.08767 | -0.07 | 9.736

## 64. Re 3M Mach 0.50 (2)
BIGFOIL.COM POLAR EXPORT
NACA63A611
NACA63A611 |  |  |  | Cl Max: | 1.4225 | at alpha= | 9 | deg
XFOIL ncrit=9 |  |  |  | L/D Max: | 157.444 | at alpha= | 2.5 | deg
Re: | 3000000 |  |  | Cd Min: | 0.25247 | at alpha= | -20 | deg
Mach: | 0.5 |  |  | Cl=0 at alpha= | -4.9943 | deg
|  |  |  | @ Cl=0.1, Cd= | 0.0070837
|  |  |  | @ Cl=0.4, Cd= | 0.0057328
|  |  |  | @ Cl=0.6, Cd= | 0.0048043
alpha (deg) | Cl | Cd | Cm | Cl/Cd
-20 | -0.582 | 0.25247 | -0.0009 | -2.3052
-19.5 | -0.5599 | 0.24468 | -0.0056 | -2.2883
-19 | -0.538 | 0.23686 | -0.0103 | -2.2714
-18.5 | -0.5161 | 0.22857 | -0.0148 | -2.258
-18 | -0.4952 | 0.21999 | -0.0193 | -2.251
-17.5 | -0.4748 | 0.21217 | -0.0236 | -2.2378
-17 | -0.4551 | 0.20504 | -0.0276 | -2.2196
-16.5 | -0.4375 | 0.19566 | -0.0316 | -2.236
-16 | -0.4137 | 0.18842 | -0.0361 | -2.1956
-15.5 | -0.3838 | 0.1796 | -0.0431 | -2.137
-15 | -0.3568 | 0.1709 | -0.05 | -2.0878
-14.5 | -0.3327 | 0.16156 | -0.0563 | -2.0593
-14 | -0.3106 | 0.15342 | -0.0614 | -2.0245
-13.5 | -0.2909 | 0.14568 | -0.0658 | -1.9968
-13 | -0.2768 | 0.13682 | -0.0697 | -2.0231
-12.5 | -0.2616 | 0.12867 | -0.0737 | -2.0331
-12 | -0.2487 | 0.12065 | -0.0774 | -2.0613
-11.5 | -0.2364 | 0.11264 | -0.0814 | -2.0987
-11 | -0.2163 | 0.10676 | -0.0847 | -2.026
-10.5 | -0.2033 | 0.09921 | -0.0885 | -2.0492
-10 | -0.194 | 0.09059 | -0.0929 | -2.1415
-9.5 | -0.1839 | 0.08318 | -0.0973 | -2.2109
-9 | -0.1644 | 0.07728 | -0.1014 | -2.1273
-8.5 | -0.1542 | 0.06962 | -0.1066 | -2.2149
-8 | -0.144 | 0.06138 | -0.1135 | -2.346
-7.5 | -0.1403 | 0.0511 | -0.1241 | -2.7456
-7 | -0.1116 | 0.03228 | -0.1594 | -3.4572
-6.5 | -0.1022 | 0.02174 | -0.1649 | -4.701
-6 | -0.0929 | 0.01381 | -0.1612 | -6.727
-5.5 | -0.0502 | 0.01061 | -0.157 | -4.7314
-5 | -0.0006 | 0.00859 | -0.1528 | -0.069849
-4.5 | 0.0523 | 0.00754 | -0.1488 | 6.9363
-4 | 0.1098 | 0.00699 | -0.1459 | 15.7082
-3.5 | 0.1658 | 0.00642 | -0.1429 | 25.8255
-3 | 0.2248 | 0.0062 | -0.1406 | 36.2581
-2 | 0.3431 | 0.00589 | -0.1368 | 58.2513
-1.5 | 0.401 | 0.00573 | -0.1349 | 69.9825
-1 | 0.4548 | 0.00538 | -0.1324 | 84.5353
-0.5 | 0.5051 | 0.00493 | -0.1293 | 102.4544
0 | 0.5593 | 0.00479 | -0.1268 | 116.7641
0.5 | 0.6161 | 0.00481 | -0.1248 | 128.0873
1 | 0.6736 | 0.00485 | -0.1229 | 138.8866
1.5 | 0.7305 | 0.00496 | -0.1208 | 147.2782
2 | 0.7841 | 0.00515 | -0.1179 | 152.2524
2.5 | 0.8376 | 0.00532 | -0.1149 | 157.4436
3.5 | 0.9456 | 0.00602 | -0.1091 | 157.0764
4 | 0.9994 | 0.00664 | -0.1063 | 150.512
4.5 | 1.0474 | 0.00797 | -0.103 | 131.4178
5 | 1.1071 | 0.00992 | -0.1031 | 111.6028
5.5 | 1.1713 | 0.01155 | -0.1037 | 101.4113
6 | 1.244 | 0.01284 | -0.1049 | 96.8847
6.5 | 1.2876 | 0.0141 | -0.0999 | 91.3191
7 | 1.3291 | 0.01558 | -0.0945 | 85.3081
7.5 | 1.37 | 0.01721 | -0.089 | 79.6049
8 | 1.3998 | 0.01959 | -0.0823 | 71.4548
8.5 | 1.4205 | 0.02271 | -0.0749 | 62.5495
9 | 1.4225 | 0.02729 | -0.0666 | 52.1253
9.5 | 1.4123 | 0.03321 | -0.0587 | 42.5263
10 | 1.3887 | 0.04086 | -0.0515 | 33.9868
10.5 | 1.3631 | 0.04958 | -0.047 | 27.4929
11 | 1.3272 | 0.06029 | -0.0456 | 22.0136
11.5 | 1.2915 | 0.07211 | -0.0472 | 17.9101
12 | 1.2544 | 0.08538 | -0.0515 | 14.692
12.5 | 1.2192 | 0.09978 | -0.0582 | 12.2189
13 | 1.1858 | 0.11523 | -0.0666 | 10.2907
13.5 | 1.1609 | 0.13065 | -0.0753 | 8.8856
14 | 1.1386 | 0.14625 | -0.0837 | 7.7853

## 65. Re 4M Mach 0.00 (1)
BIGFOIL.COM POLAR EXPORT
NACA63A611
NACA63A611 |  |  |  | Cl Max: | 1.4 | at alpha= | 9 | deg
JavaFoil+Calcfoil stall+Eppler ext transition |  |  |  | L/D Max: | 149.61 | at alpha= | 4.5 | deg
Re: | 4000000 |  |  | Cd Min: | 0.00532 | at alpha= | -2 | deg
Mach: | 0 |  |  | Cl=0 at alpha= | -4.7845 | deg
|  |  |  | @ Cl=0.1, Cd= | 0.0065033
|  |  |  | @ Cl=0.4, Cd= | 0.005354
|  |  |  | @ Cl=0.6, Cd= | 0.0055692
alpha (deg) | Cl | Cd | Cm | Cl/Cd
-18 | -0.37 | 0.14769 | -0.045 | -2.502
-17.5 | -0.385 | 0.14066 | -0.045 | -2.737
-17 | -0.4 | 0.1349 | -0.046 | -2.968
-16.5 | -0.415 | 0.12814 | -0.046 | -3.241
-16 | -0.43 | 0.12044 | -0.046 | -3.567
-15.5 | -0.443 | 0.11345 | -0.046 | -3.904
-15 | -0.455 | 0.10895 | -0.046 | -4.175
-14.5 | -0.465 | 0.10368 | -0.047 | -4.488
-14 | -0.474 | 0.09705 | -0.047 | -4.879
-13.5 | -0.479 | 0.09248 | -0.047 | -5.182
-13 | -0.48 | 0.0871 | -0.047 | -5.516
-12.5 | -0.476 | 0.0813 | -0.048 | -5.86
-12 | -0.469 | 0.07583 | -0.048 | -6.183
-11.5 | -0.458 | 0.07083 | -0.05 | -6.467
-11 | -0.444 | 0.06721 | -0.051 | -6.601
-10.5 | -0.425 | 0.06308 | -0.051 | -6.742
-10 | -0.404 | 0.05875 | -0.055 | -6.878
-9.5 | -0.381 | 0.0521 | -0.062 | -7.317
-9 | -0.355 | 0.04656 | -0.068 | -7.614
-8.5 | -0.391 | 0.00782 | -0.107 | -49.996
-8 | -0.347 | 0.00761 | -0.108 | -45.531
-7.5 | -0.298 | 0.00739 | -0.108 | -40.28
-7 | -0.247 | 0.00721 | -0.109 | -34.203
-6.5 | -0.194 | 0.00707 | -0.11 | -27.381
-6 | -0.139 | 0.00694 | -0.11 | -19.974
-5.5 | -0.082 | 0.00678 | -0.111 | -12.154
-5 | -0.025 | 0.00668 | -0.112 | -3.727
-4.5 | 0.033 | 0.0066 | -0.112 | 5.07
-4 | 0.092 | 0.00651 | -0.113 | 14.208
-3.5 | 0.152 | 0.00646 | -0.113 | 23.509
-3 | 0.212 | 0.00638 | -0.114 | 33.169
-2.5 | 0.272 | 0.00639 | -0.115 | 42.548
-2 | 0.332 | 0.00532 | -0.115 | 62.347
-1.5 | 0.392 | 0.00535 | -0.116 | 73.353
-1 | 0.452 | 0.00538 | -0.116 | 83.986
-0.5 | 0.511 | 0.00544 | -0.117 | 94.005
0 | 0.571 | 0.00552 | -0.118 | 103.32
0.5 | 0.63 | 0.00562 | -0.118 | 112.06
1 | 0.69 | 0.00573 | -0.119 | 120.307
1.5 | 0.747 | 0.00586 | -0.119 | 127.463
2 | 0.806 | 0.00599 | -0.12 | 134.663
2.5 | 0.865 | 0.00617 | -0.121 | 140.182
3 | 0.923 | 0.00638 | -0.121 | 144.62
3.5 | 0.98 | 0.00664 | -0.122 | 147.638
4 | 1.036 | 0.00693 | -0.122 | 149.434
4.5 | 1.091 | 0.00729 | -0.123 | 149.61
5 | 1.144 | 0.00839 | -0.123 | 136.261
5.5 | 1.193 | 0.01139 | -0.124 | 104.804
6 | 1.24 | 0.01188 | -0.124 | 104.396
6.5 | 1.283 | 0.01247 | -0.125 | 102.833
7 | 1.319 | 0.01214 | -0.125 | 108.617
7.5 | 1.35 | 0.01338 | -0.125 | 100.942
8 | 1.376 | 0.014 | -0.126 | 98.294
8.5 | 1.393 | 0.01462 | -0.126 | 95.285
9 | 1.4 | 0.01536 | -0.126 | 91.175
9.5 | 1.399 | 0.01612 | -0.126 | 86.823
10 | 1.391 | 0.01695 | -0.127 | 82.052
10.5 | 1.374 | 0.01759 | -0.127 | 78.13
11 | 1.35 | 0.01866 | -0.127 | 72.317
11.5 | 1.319 | 0.01962 | -0.127 | 67.229
12 | 1.281 | 0.02079 | -0.127 | 61.622
12.5 | 1.237 | 0.02232 | -0.127 | 55.412
13 | 1.188 | 0.02405 | -0.127 | 49.399
13.5 | 1.131 | 0.02726 | -0.126 | 41.479
14 | 1.063 | 0.03245 | -0.124 | 32.755

## 66. Re 4M Mach 0.00 (2)
BIGFOIL.COM POLAR EXPORT
NACA63A611
NACA63A611 |  |  |  | Cl Max: | 1.7881 | at alpha= | 17 | deg
XFOIL ncrit=9 |  |  |  | L/D Max: | 157.865 | at alpha= | 2.5 | deg
Re: | 4000000 |  |  | Cd Min: | 0.08462 | at alpha= | 20 | deg
Mach: | 0 |  |  | Cl=0 at alpha= | -4.9913 | deg
|  |  |  | @ Cl=0.1, Cd= | 0.0056963
|  |  |  | @ Cl=0.4, Cd= | 0.0047354
|  |  |  | @ Cl=0.6, Cd= | 0.0043127
alpha (deg) | Cl | Cd | Cm | Cl/Cd
-17 | -1.1741 | 0.03493 | -0.1046 | -33.6129
-16.5 | -1.1512 | 0.0294 | -0.1126 | -39.1565
-16 | -1.1337 | 0.02431 | -0.1189 | -46.6351
-15.5 | -1.1013 | 0.02149 | -0.1201 | -51.2471
-15 | -1.0575 | 0.01961 | -0.1213 | -53.9266
-14.5 | -1.0102 | 0.01839 | -0.1218 | -54.932
-14 | -0.956 | 0.01719 | -0.1237 | -55.6137
-13.5 | -0.8994 | 0.01629 | -0.1255 | -55.2118
-13 | -0.8335 | 0.01541 | -0.1292 | -54.0883
-12.5 | -0.7728 | 0.01451 | -0.1317 | -53.2598
-12 | -0.7185 | 0.01363 | -0.1327 | -52.7146
-11.5 | -0.6631 | 0.01322 | -0.1335 | -50.1589
-10.5 | -0.5668 | 0.01083 | -0.1328 | -52.3361
-10 | -0.5159 | 0.01024 | -0.1324 | -50.3809
-9.5 | -0.463 | 0.00982 | -0.1323 | -47.1487
-9 | -0.4119 | 0.00934 | -0.1318 | -44.1006
-8.5 | -0.3586 | 0.00909 | -0.1316 | -39.4499
-8 | -0.3073 | 0.00859 | -0.131 | -35.7742
-7.5 | -0.2565 | 0.00809 | -0.1303 | -31.7058
-7 | -0.2046 | 0.0077 | -0.1297 | -26.5714
-6.5 | -0.1534 | 0.0073 | -0.129 | -21.0137
-5.5 | -0.0532 | 0.00627 | -0.1269 | -8.4848
-5 | -0.0009 | 0.00607 | -0.1262 | -0.14827
-4.5 | 0.0509 | 0.00589 | -0.1254 | 8.6418
-4 | 0.1016 | 0.00569 | -0.1244 | 17.8559
-3.5 | 0.1527 | 0.00556 | -0.1234 | 27.464
-3 | 0.204 | 0.00546 | -0.1225 | 37.3626
-2.5 | 0.2551 | 0.00535 | -0.1215 | 47.6822
-2 | 0.3063 | 0.00522 | -0.1206 | 58.6782
-1.5 | 0.3563 | 0.00502 | -0.1194 | 70.9761
-1 | 0.4039 | 0.00471 | -0.1179 | 85.7537
-0.5 | 0.4505 | 0.00437 | -0.1161 | 103.0892
0 | 0.4996 | 0.00426 | -0.1148 | 117.277
0.5 | 0.5493 | 0.00423 | -0.1135 | 129.8582
1 | 0.5985 | 0.00431 | -0.1122 | 138.8631
1.5 | 0.6486 | 0.0044 | -0.111 | 147.4091
2 | 0.6982 | 0.00453 | -0.1098 | 154.128
2.5 | 0.7467 | 0.00473 | -0.1084 | 157.8647
3 | 0.7923 | 0.00505 | -0.1063 | 156.8911
3.5 | 0.8373 | 0.0054 | -0.1042 | 155.0556
4 | 0.8784 | 0.00595 | -0.1014 | 147.6303
4.5 | 0.9122 | 0.0069 | -0.0973 | 132.2029
5 | 0.9535 | 0.00777 | -0.0949 | 122.7156
6 | 1.1433 | 0.00954 | -0.1153 | 119.8428
6.5 | 1.1956 | 0.01015 | -0.1152 | 117.7931
7 | 1.2416 | 0.01074 | -0.1137 | 115.6052
7.5 | 1.2873 | 0.01131 | -0.1121 | 113.8196
8 | 1.3297 | 0.01192 | -0.1099 | 111.552
8.5 | 1.3694 | 0.01248 | -0.1072 | 109.7276
9 | 1.409 | 0.01307 | -0.1046 | 107.8041
9.5 | 1.4451 | 0.01385 | -0.1014 | 104.3394
10 | 1.4828 | 0.01453 | -0.0988 | 102.0509
10.5 | 1.5174 | 0.0154 | -0.0957 | 98.5325
11 | 1.5488 | 0.01647 | -0.0922 | 94.0376
11.5 | 1.5816 | 0.01749 | -0.0892 | 90.4288
12 | 1.6125 | 0.01863 | -0.086 | 86.5539
12.5 | 1.6402 | 0.02002 | -0.0826 | 81.9281
13 | 1.6616 | 0.02186 | -0.0785 | 76.011
13.5 | 1.686 | 0.02356 | -0.0751 | 71.562
14 | 1.7117 | 0.0252 | -0.0721 | 67.9246
14.5 | 1.7302 | 0.02745 | -0.0685 | 63.031
15 | 1.7498 | 0.02967 | -0.0654 | 58.9754
15.5 | 1.7635 | 0.03248 | -0.0621 | 54.295
16 | 1.777 | 0.03547 | -0.0592 | 50.0987
16.5 | 1.7865 | 0.03902 | -0.0565 | 45.7842
17 | 1.7881 | 0.04356 | -0.0539 | 41.0491
17.5 | 1.7772 | 0.04975 | -0.0514 | 35.7226
18 | 1.7704 | 0.05593 | -0.05 | 31.6539
18.5 | 1.7708 | 0.06156 | -0.0495 | 28.7654
19 | 1.761 | 0.06874 | -0.0495 | 25.6183
19.5 | 1.754 | 0.07589 | -0.0502 | 23.1124
20 | 1.7375 | 0.08462 | -0.0516 | 20.533

## 67. Re 4M Mach 0.10 (1)
BIGFOIL.COM POLAR EXPORT
NACA63A611
NACA63A611 |  |  |  | Cl Max: | 1.398 | at alpha= | 9 | deg
JavaFoil+Calcfoil stall+Eppler ext transition |  |  |  | L/D Max: | 149.099 | at alpha= | 4 | deg
Re: | 4000000 |  |  | Cd Min: | 0.00533 | at alpha= | -2 | deg
Mach: | 0.1 |  |  | Cl=0 at alpha= | -4.7881 | deg
|  |  |  | @ Cl=0.1, Cd= | 0.0065142
|  |  |  | @ Cl=0.4, Cd= | 0.005354
|  |  |  | @ Cl=0.6, Cd= | 0.0055885
alpha (deg) | Cl | Cd | Cm | Cl/Cd
-18 | -0.326 | 0.15176 | -0.045 | -2.149
-17.5 | -0.344 | 0.14306 | -0.045 | -2.402
-17 | -0.361 | 0.13495 | -0.045 | -2.677
-16.5 | -0.379 | 0.12952 | -0.046 | -2.925
-16 | -0.396 | 0.12183 | -0.046 | -3.249
-15.5 | -0.412 | 0.11669 | -0.046 | -3.532
-15 | -0.427 | 0.11095 | -0.047 | -3.851
-14.5 | -0.441 | 0.10354 | -0.047 | -4.257
-14 | -0.452 | 0.09828 | -0.047 | -4.602
-13.5 | -0.461 | 0.09232 | -0.047 | -4.995
-13 | -0.465 | 0.08752 | -0.047 | -5.316
-12.5 | -0.464 | 0.08247 | -0.048 | -5.625
-12 | -0.459 | 0.07715 | -0.048 | -5.945
-11.5 | -0.45 | 0.07231 | -0.047 | -6.217
-11 | -0.438 | 0.06737 | -0.051 | -6.497
-10.5 | -0.421 | 0.0634 | -0.051 | -6.64
-10 | -0.401 | 0.05946 | -0.053 | -6.738
-9.5 | -0.377 | 0.0546 | -0.058 | -6.91
-9 | -0.35 | 0.04977 | -0.063 | -7.042
-8.5 | -0.391 | 0.00786 | -0.108 | -49.708
-8 | -0.347 | 0.00769 | -0.108 | -45.122
-7.5 | -0.298 | 0.00744 | -0.109 | -40.114
-7 | -0.247 | 0.00724 | -0.11 | -34.161
-6.5 | -0.194 | 0.00708 | -0.11 | -27.424
-6 | -0.139 | 0.00695 | -0.111 | -20.016
-5.5 | -0.083 | 0.00682 | -0.112 | -12.122
-5 | -0.025 | 0.00671 | -0.112 | -3.731
-4.5 | 0.034 | 0.0066 | -0.113 | 5.088
-4 | 0.093 | 0.00652 | -0.113 | 14.248
-3.5 | 0.153 | 0.00647 | -0.114 | 23.606
-3 | 0.213 | 0.00641 | -0.115 | 33.179
-2.5 | 0.273 | 0.00639 | -0.115 | 42.703
-2 | 0.333 | 0.00533 | -0.116 | 62.534
-1.5 | 0.394 | 0.00535 | -0.116 | 73.633
-1 | 0.454 | 0.00539 | -0.117 | 84.299
-0.5 | 0.514 | 0.00545 | -0.118 | 94.198
0 | 0.574 | 0.00554 | -0.118 | 103.614
0.5 | 0.633 | 0.00565 | -0.119 | 112.081
1 | 0.693 | 0.00575 | -0.119 | 120.55
1.5 | 0.751 | 0.00587 | -0.12 | 127.827
2 | 0.81 | 0.006 | -0.121 | 135.031
2.5 | 0.869 | 0.00619 | -0.121 | 140.389
3 | 0.928 | 0.00641 | -0.122 | 144.794
3.5 | 0.985 | 0.00668 | -0.122 | 147.35
4 | 1.041 | 0.00698 | -0.123 | 149.099
4.5 | 1.096 | 0.00735 | -0.123 | 149.051
5 | 1.149 | 0.00845 | -0.124 | 135.937
5.5 | 1.199 | 0.01149 | -0.124 | 104.308
6 | 1.245 | 0.01199 | -0.125 | 103.812
6.5 | 1.288 | 0.01257 | -0.126 | 102.418
7 | 1.323 | 0.01226 | -0.126 | 107.898
7.5 | 1.353 | 0.01352 | -0.126 | 100.071
8 | 1.378 | 0.01414 | -0.126 | 97.424
8.5 | 1.393 | 0.01479 | -0.126 | 94.13
9 | 1.398 | 0.01554 | -0.127 | 89.925
9.5 | 1.394 | 0.01629 | -0.127 | 85.588
10 | 1.381 | 0.0172 | -0.127 | 80.295
10.5 | 1.36 | 0.01786 | -0.127 | 76.134
11 | 1.331 | 0.0188 | -0.128 | 70.823
11.5 | 1.294 | 0.02001 | -0.128 | 64.682
12 | 1.25 | 0.02139 | -0.128 | 58.43
12.5 | 1.197 | 0.02324 | -0.128 | 51.522
13 | 1.113 | 0.0305 | -0.123 | 36.496
13.5 | 1.074 | 0.02938 | -0.125 | 36.552
14 | 0.906 | 0.07422 | -0.099 | 12.202

## 68. Re 4M Mach 0.10 (2)
BIGFOIL.COM POLAR EXPORT
NACA63A611
NACA63A611 |  |  |  | Cl Max: | 1.7702 | at alpha= | 16.5 | deg
XFOIL ncrit=9 |  |  |  | L/D Max: | 157.937 | at alpha= | 2.5 | deg
Re: | 4000000 |  |  | Cd Min: | 0.09656 | at alpha= | 20 | deg
Mach: | 0.1 |  |  | Cl=0 at alpha= | -4.9857 | deg
|  |  |  | @ Cl=0.1, Cd= | 0.0057167
|  |  |  | @ Cl=0.4, Cd= | 0.004757
|  |  |  | @ Cl=0.6, Cd= | 0.0043181
alpha (deg) | Cl | Cd | Cm | Cl/Cd
-16 | -1.1081 | 0.02918 | -0.1183 | -37.9746
-15 | -1.0447 | 0.02395 | -0.1228 | -43.62
-14.5 | -1.0161 | 0.02003 | -0.1241 | -50.7289
-14 | -0.9649 | 0.0185 | -0.1255 | -52.1568
-13.5 | -0.9104 | 0.01749 | -0.1267 | -52.0526
-13 | -0.8461 | 0.01664 | -0.1296 | -50.8474
-12.5 | -0.7806 | 0.01549 | -0.1331 | -50.3938
-12 | -0.725 | 0.01437 | -0.1344 | -50.4523
-11.5 | -0.6685 | 0.0138 | -0.1352 | -48.442
-11 | -0.6124 | 0.01325 | -0.1359 | -46.2189
-10.5 | -0.5693 | 0.0114 | -0.1347 | -49.9386
-10 | -0.5197 | 0.01051 | -0.134 | -49.4481
-9.5 | -0.4663 | 0.01005 | -0.1338 | -46.398
-9 | -0.4148 | 0.00955 | -0.1332 | -43.4346
-8.5 | -0.3609 | 0.00928 | -0.1329 | -38.8901
-8 | -0.3093 | 0.00874 | -0.1323 | -35.389
-7.5 | -0.2582 | 0.0082 | -0.1314 | -31.4878
-7 | -0.2061 | 0.00779 | -0.1307 | -26.457
-6.5 | -0.1545 | 0.00737 | -0.1299 | -20.9634
-6 | -0.1061 | 0.00658 | -0.1284 | -16.1246
-5.5 | -0.0539 | 0.00629 | -0.1277 | -8.5692
-5 | -0.0015 | 0.00609 | -0.1269 | -0.24631
-4.5 | 0.0508 | 0.00591 | -0.1261 | 8.5956
-4 | 0.1017 | 0.00571 | -0.125 | 17.8109
-3.5 | 0.153 | 0.00557 | -0.124 | 27.4686
-3 | 0.2046 | 0.00548 | -0.123 | 37.3358
-2.5 | 0.2562 | 0.00536 | -0.1221 | 47.7985
-2 | 0.3077 | 0.00524 | -0.1211 | 58.7214
-1.5 | 0.3579 | 0.00503 | -0.12 | 71.1531
-1 | 0.4057 | 0.00472 | -0.1184 | 85.9534
-0.5 | 0.4524 | 0.00439 | -0.1166 | 103.0524
0 | 0.5017 | 0.00427 | -0.1152 | 117.4941
0.5 | 0.5519 | 0.00424 | -0.114 | 130.1651
1 | 0.6012 | 0.00432 | -0.1126 | 139.1667
1.5 | 0.6515 | 0.00442 | -0.1114 | 147.3982
2 | 0.7015 | 0.00454 | -0.1102 | 154.5154
2.5 | 0.7502 | 0.00475 | -0.1087 | 157.9368
3 | 0.7961 | 0.00506 | -0.1067 | 157.332
3.5 | 0.8412 | 0.00542 | -0.1045 | 155.203
4 | 0.8824 | 0.00597 | -0.1016 | 147.8057
4.5 | 0.9163 | 0.00693 | -0.0974 | 132.2222
5 | 0.9581 | 0.00781 | -0.0951 | 122.6761
5.5 | 1.0222 | 0.00871 | -0.098 | 117.3594
6 | 1.1467 | 0.00961 | -0.1149 | 119.3236
6.5 | 1.201 | 0.01023 | -0.1151 | 117.3998
7 | 1.2469 | 0.01084 | -0.1135 | 115.0277
7.5 | 1.2928 | 0.01141 | -0.1118 | 113.3041
8 | 1.3331 | 0.01204 | -0.109 | 110.7226
8.5 | 1.3738 | 0.01259 | -0.1063 | 109.1183
9 | 1.413 | 0.01323 | -0.1035 | 106.8027
9.5 | 1.4495 | 0.01402 | -0.1003 | 103.388
10 | 1.487 | 0.01476 | -0.0975 | 100.7453
10.5 | 1.5205 | 0.01573 | -0.0941 | 96.6624
11 | 1.5529 | 0.0168 | -0.0907 | 92.4345
11.5 | 1.585 | 0.01791 | -0.0874 | 88.498
12 | 1.615 | 0.01918 | -0.0841 | 84.2023
12.5 | 1.6407 | 0.02078 | -0.0802 | 78.9557
13 | 1.6642 | 0.02257 | -0.0764 | 73.735
13.5 | 1.6874 | 0.02443 | -0.0728 | 69.0708
14 | 1.7114 | 0.0263 | -0.0696 | 65.0722
14.5 | 1.7284 | 0.02876 | -0.0659 | 60.0974
15 | 1.7457 | 0.03133 | -0.0626 | 55.7198
15.5 | 1.7581 | 0.03442 | -0.0593 | 51.0779
16 | 1.7668 | 0.03807 | -0.0562 | 46.4092
16.5 | 1.7702 | 0.04246 | -0.0534 | 41.691
17 | 1.7577 | 0.04883 | -0.0507 | 35.9963
17.5 | 1.7566 | 0.05438 | -0.0493 | 32.3023
18 | 1.7458 | 0.06143 | -0.0484 | 28.4193
18.5 | 1.7394 | 0.06828 | -0.0484 | 25.4745
19 | 1.7227 | 0.07693 | -0.0493 | 22.3931
19.5 | 1.7091 | 0.08544 | -0.0508 | 20.0035
20 | 1.6814 | 0.09656 | -0.0538 | 17.413

## 69. Re 4M Mach 0.25 (1)
BIGFOIL.COM POLAR EXPORT
NACA63A611
NACA63A611 |  |  |  | Cl Max: | 1.383 | at alpha= | 8.5 | deg
JavaFoil+Calcfoil stall+Eppler ext transition |  |  |  | L/D Max: | 149.24 | at alpha= | 4 | deg
Re: | 4000000 |  |  | Cd Min: | 0.00539 | at alpha= | -2 | deg
Mach: | 0.25 |  |  | Cl=0 at alpha= | -4.7833 | deg
|  |  |  | @ Cl=0.1, Cd= | 0.0065827
|  |  |  | @ Cl=0.4, Cd= | 0.0054084
|  |  |  | @ Cl=0.6, Cd= | 0.10344
alpha (deg) | Cl | Cd | Cm | Cl/Cd
-16 | -0.065 | 0.12492 | -0.049 | -0.519
-15.5 | -0.062 | 0.12603 | -0.048 | -0.492
-15 | -0.146 | 0.12016 | -0.047 | -1.216
-14.5 | -0.206 | 0.10986 | -0.048 | -1.875
-14 | -0.254 | 0.10474 | -0.048 | -2.425
-13.5 | -0.295 | 0.0992 | -0.048 | -2.978
-13 | -0.329 | 0.09221 | -0.048 | -3.564
-12.5 | -0.352 | 0.08639 | -0.049 | -4.073
-12 | -0.369 | 0.08192 | -0.049 | -4.507
-11.5 | -0.38 | 0.0769 | -0.049 | -4.946
-11 | -0.385 | 0.07047 | -0.049 | -5.46
-10.5 | -0.383 | 0.06676 | -0.049 | -5.731
-10 | -0.374 | 0.06233 | -0.049 | -5.997
-9.5 | -0.359 | 0.05802 | -0.051 | -6.185
-9 | -0.336 | 0.05954 | -0.043 | -5.652
-8.5 | -0.313 | 0.04947 | -0.06 | -6.317
-8 | -0.333 | 0.00914 | -0.107 | -36.394
-7.5 | -0.3 | 0.0076 | -0.112 | -39.438
-7 | -0.25 | 0.00745 | -0.113 | -33.543
-6.5 | -0.197 | 0.00723 | -0.113 | -27.278
-6 | -0.142 | 0.00705 | -0.114 | -20.102
-5.5 | -0.084 | 0.00691 | -0.115 | -12.217
-5 | -0.026 | 0.00679 | -0.115 | -3.771
-4.5 | 0.034 | 0.00669 | -0.116 | 5.145
-4 | 0.095 | 0.00659 | -0.117 | 14.466
-3.5 | 0.157 | 0.0065 | -0.117 | 24.122
-3 | 0.219 | 0.00646 | -0.118 | 33.83
-2.5 | 0.281 | 0.00643 | -0.118 | 43.618
-2 | 0.343 | 0.00539 | -0.119 | 63.578
-1.5 | 0.405 | 0.00541 | -0.12 | 74.795
-1 | 0.466 | 0.00545 | -0.12 | 85.626
-0.5 | 0.528 | 0.00552 | -0.121 | 95.59
0 | 0.589 | 0.00562 | -0.121 | 104.973
0.5 | 0.651 | 0.00572 | -0.122 | 113.779
1 | 0.712 | 0.00583 | -0.123 | 122.076
1.5 | 0.771 | 0.00596 | -0.123 | 129.396
2 | 0.832 | 0.00611 | -0.124 | 136.129
2.5 | 0.893 | 0.00632 | -0.124 | 141.393
3 | 0.953 | 0.00655 | -0.125 | 145.508
3.5 | 1.012 | 0.00685 | -0.126 | 147.685
4 | 1.069 | 0.00716 | -0.126 | 149.24
4.5 | 1.125 | 0.00758 | -0.127 | 148.339
5 | 1.178 | 0.00897 | -0.127 | 131.377
5.5 | 1.228 | 0.01195 | -0.128 | 102.75
6 | 1.273 | 0.01256 | -0.128 | 101.381
6.5 | 1.309 | 0.01234 | -0.129 | 106.134
7 | 1.34 | 0.01351 | -0.129 | 99.139
7.5 | 1.364 | 0.01427 | -0.129 | 95.584
8 | 1.381 | 0.01499 | -0.129 | 92.072
8.5 | 1.383 | 0.01581 | -0.13 | 87.451
9 | 1.369 | 0.01668 | -0.13 | 82.038
9.5 | 1.34 | 0.01771 | -0.13 | 75.651
10 | 1.296 | 0.01878 | -0.13 | 69.01
10.5 | 1.237 | 0.01998 | -0.13 | 61.914
11 | 1.158 | 0.02187 | -0.13 | 52.965
11.5 | 1.069 | 0.02387 | -0.129 | 44.76
12 | 0.816 | 0.08134 | -0.073 | 10.033
12.5 | 0.729 | 0.08765 | -0.07 | 8.314
13 | 0.636 | 0.09394 | -0.068 | 6.771
13.5 | 0.538 | 0.10344 | -0.064 | 5.202

## 70. Re 4M Mach 0.25 (2)
BIGFOIL.COM POLAR EXPORT
NACA63A611
NACA63A611 |  |  |  | Cl Max: | 1.6768 | at alpha= | 14 | deg
XFOIL ncrit=9 |  |  |  | L/D Max: | 159.544 | at alpha= | 2.5 | deg
Re: | 4000000 |  |  | Cd Min: | 0.17692 | at alpha= | -16 | deg
Mach: | 0.25 |  |  | Cl=0 at alpha= | -4.9644 | deg
|  |  |  | @ Cl=0.1, Cd= | 0.0058754
|  |  |  | @ Cl=0.4, Cd= | 0.0049313
|  |  |  | @ Cl=0.6, Cd= | 0.0043475
alpha (deg) | Cl | Cd | Cm | Cl/Cd
-16 | -0.4266 | 0.17692 | -0.0291 | -2.4113
-15.5 | -0.4117 | 0.16949 | -0.0327 | -2.4291
-15 | -0.4016 | 0.15804 | -0.0375 | -2.5411
-14.5 | -0.3784 | 0.151 | -0.0434 | -2.506
-14 | -0.357 | 0.14266 | -0.0497 | -2.5025
-13 | -0.3511 | 0.12057 | -0.06 | -2.912
-12.5 | -0.3455 | 0.11206 | -0.0641 | -3.0832
-12 | -0.3338 | 0.10515 | -0.0678 | -3.1745
-11.5 | -0.3245 | 0.09779 | -0.0717 | -3.3183
-11 | -0.6128 | 0.02751 | -0.1335 | -22.2755
-10.5 | -0.5671 | 0.01867 | -0.1435 | -30.3749
-10 | -0.5141 | 0.01643 | -0.1444 | -31.2903
-9.5 | -0.4794 | 0.01223 | -0.1429 | -39.1987
-9 | -0.4276 | 0.0112 | -0.1415 | -38.1786
-8.5 | -0.3717 | 0.01071 | -0.1406 | -34.7059
-8 | -0.3188 | 0.00985 | -0.1393 | -32.3655
-7.5 | -0.2665 | 0.00906 | -0.1379 | -29.415
-7 | -0.2133 | 0.00845 | -0.1366 | -25.2426
-6.5 | -0.1603 | 0.00783 | -0.1353 | -20.4725
-6 | -0.1112 | 0.00692 | -0.1333 | -16.0694
-5.5 | -0.0578 | 0.00647 | -0.1321 | -8.9335
-5 | -0.0038 | 0.00621 | -0.131 | -0.61192
-4.5 | 0.0496 | 0.006 | -0.1298 | 8.2667
-4 | 0.1022 | 0.00587 | -0.1285 | 17.4106
-3.5 | 0.1549 | 0.00565 | -0.1272 | 27.4159
-3 | 0.2089 | 0.00556 | -0.1263 | 37.5719
-2.5 | 0.2618 | 0.00542 | -0.1252 | 48.3026
-2 | 0.3147 | 0.0053 | -0.1241 | 59.3774
-1.5 | 0.3665 | 0.00513 | -0.1229 | 71.4425
-1 | 0.4154 | 0.00484 | -0.1211 | 85.8264
-0.5 | 0.4634 | 0.00448 | -0.1192 | 103.4375
0 | 0.5139 | 0.00432 | -0.1177 | 118.9583
0.5 | 0.5655 | 0.0043 | -0.1164 | 131.5116
1 | 0.6164 | 0.00437 | -0.1149 | 141.0526
1.5 | 0.6674 | 0.0045 | -0.1135 | 148.3111
2 | 0.7194 | 0.0046 | -0.1122 | 156.3913
2.5 | 0.769 | 0.00482 | -0.1105 | 159.5436
3 | 0.8163 | 0.00514 | -0.1083 | 158.8132
3.5 | 0.8622 | 0.00551 | -0.1058 | 156.4791
4 | 0.9042 | 0.00609 | -0.1026 | 148.4729
4.5 | 0.9377 | 0.00709 | -0.098 | 132.2567
5 | 0.9816 | 0.00809 | -0.0956 | 121.335
5.5 | 1.0526 | 0.00912 | -0.0995 | 115.4167
6 | 1.1658 | 0.01 | -0.1128 | 116.58
6.5 | 1.2282 | 0.01073 | -0.1142 | 114.4641
7 | 1.2702 | 0.01136 | -0.1109 | 111.8134
7.5 | 1.3136 | 0.01194 | -0.1079 | 110.0168
8 | 1.3549 | 0.01263 | -0.1046 | 107.2763
8.5 | 1.3959 | 0.01335 | -0.1014 | 104.5618
9 | 1.4328 | 0.01431 | -0.0975 | 100.1258
9.5 | 1.4714 | 0.01522 | -0.0941 | 96.6754
10 | 1.5048 | 0.01645 | -0.0899 | 91.4772
10.5 | 1.5385 | 0.01772 | -0.086 | 86.8228
11 | 1.5703 | 0.01914 | -0.0819 | 82.0428
11.5 | 1.5963 | 0.021 | -0.0773 | 76.0143
12 | 1.617 | 0.02331 | -0.0724 | 69.3694
12.5 | 1.6389 | 0.02564 | -0.0679 | 63.9197
13 | 1.6572 | 0.02835 | -0.0635 | 58.455
13.5 | 1.6679 | 0.03182 | -0.0588 | 52.4167
14 | 1.6768 | 0.03568 | -0.0547 | 46.9955
14.5 | 1.6755 | 0.04076 | -0.0507 | 41.1065
15 | 1.6719 | 0.0465 | -0.0477 | 35.9548
15.5 | 1.6639 | 0.0531 | -0.0456 | 31.3352
16 | 1.6455 | 0.06144 | -0.0445 | 26.7822
16.5 | 1.6192 | 0.07137 | -0.045 | 22.6874
17 | 1.5912 | 0.08229 | -0.047 | 19.3365
17.5 | 1.555 | 0.09517 | -0.0509 | 16.3392
18 | 1.5134 | 0.10974 | -0.0567 | 13.7908
18.5 | 1.4716 | 0.1254 | -0.0642 | 11.7352
19 | 1.4279 | 0.1423 | -0.0733 | 10.0344

## 71. Re 4M Mach 0.50 (1)
BIGFOIL.COM POLAR EXPORT
NACA63A611
NACA63A611 |  |  |  | Cl Max: | 1.345 | at alpha= | 6 | deg
JavaFoil+Calcfoil stall+Eppler ext transition |  |  |  | L/D Max: | 146.578 | at alpha= | 3.5 | deg
Re: | 4000000 |  |  | Cd Min: | 0.00567 | at alpha= | -1.5 | deg
Mach: | 0.5 |  |  | Cl=0 at alpha= | -4.7879 | deg
|  |  |  | @ Cl=0.1, Cd= | 0.0069312
|  |  |  | @ Cl=0.4, Cd= | 0.006412
|  |  |  | @ Cl=0.6, Cd= | 0.0058559
alpha (deg) | Cl | Cd | Cm | Cl/Cd
-20 | -0.834 | 0.16274 | -0.061 | -5.124
-19.5 | -0.806 | 0.15708 | -0.06 | -5.131
-19 | -0.779 | 0.15371 | -0.06 | -5.067
-18.5 | -0.752 | 0.14708 | -0.06 | -5.114
-18 | -0.725 | 0.14267 | -0.061 | -5.084
-17.5 | -0.699 | 0.13991 | -0.062 | -4.996
-17 | -0.671 | 0.13436 | -0.06 | -4.992
-16.5 | -0.643 | 0.12998 | -0.059 | -4.945
-16 | -0.616 | 0.12328 | -0.059 | -4.995
-15.5 | -0.589 | 0.11727 | -0.06 | -5.021
-15 | -0.562 | 0.11338 | -0.06 | -4.954
-14.5 | -0.535 | 0.11184 | -0.06 | -4.779
-14 | -0.506 | 0.10654 | -0.058 | -4.753
-13.5 | -0.479 | 0.09475 | -0.059 | -5.059
-13 | -0.452 | 0.08774 | -0.06 | -5.153
-12.5 | -0.425 | 0.08155 | -0.06 | -5.21
-12 | -0.398 | 0.07656 | -0.061 | -5.193
-11.5 | -0.369 | 0.08976 | -0.057 | -4.115
-11 | -0.342 | 0.07481 | -0.058 | -4.572
-10.5 | -0.315 | 0.06797 | -0.059 | -4.631
-10 | -0.287 | 0.06273 | -0.06 | -4.582
-9.5 | -0.26 | 0.05796 | -0.063 | -4.491
-9 | -0.233 | 0.05388 | -0.066 | -4.328
-8.5 | -0.204 | 0.0611 | -0.055 | -3.344
-8 | -0.177 | 0.05434 | -0.056 | -3.254
-7.5 | -0.15 | 0.04835 | -0.06 | -3.095
-7 | -0.122 | 0.04487 | -0.062 | -2.724
-6.5 | -0.143 | 0.04221 | -0.063 | -3.391
-6 | -0.115 | 0.04028 | -0.06 | -2.854
-5.5 | -0.089 | 0.00746 | -0.128 | -11.943
-5 | -0.028 | 0.00724 | -0.129 | -3.822
-4.5 | 0.038 | 0.00707 | -0.13 | 5.335
-4 | 0.105 | 0.00692 | -0.13 | 15.212
-3.5 | 0.174 | 0.00682 | -0.131 | 25.542
-3 | 0.243 | 0.00673 | -0.132 | 36.189
-2.5 | 0.313 | 0.00668 | -0.132 | 46.831
-2 | 0.383 | 0.00665 | -0.133 | 57.515
-1.5 | 0.453 | 0.00567 | -0.134 | 79.899
-1 | 0.522 | 0.00575 | -0.134 | 90.675
-0.5 | 0.59 | 0.00584 | -0.135 | 101.14
0 | 0.659 | 0.00595 | -0.136 | 110.749
0.5 | 0.728 | 0.0061 | -0.136 | 119.32
1 | 0.796 | 0.00624 | -0.137 | 127.586
1.5 | 0.862 | 0.00643 | -0.138 | 134.094
2 | 0.93 | 0.00665 | -0.138 | 139.776
2.5 | 0.997 | 0.00694 | -0.139 | 143.692
3 | 1.064 | 0.0073 | -0.14 | 145.699
3.5 | 1.128 | 0.00769 | -0.14 | 146.578
4 | 1.189 | 0.00821 | -0.141 | 144.783
4.5 | 1.247 | 0.00987 | -0.142 | 126.421
5 | 1.29 | 0.01338 | -0.141 | 96.403
5.5 | 1.326 | 0.01411 | -0.142 | 93.963
6 | 1.345 | 0.01502 | -0.142 | 89.55
6.5 | 1.331 | 0.01629 | -0.142 | 81.68
7 | 1.237 | 0.01781 | -0.143 | 69.436
7.5 | 0.817 | 0.01933 | -0.143 | 42.26
8 | 0.849 | 0.01954 | -0.143 | 43.466
8.5 | 0.879 | 0.02141 | -0.143 | 41.082
9 | 0.749 | 0.06413 | -0.071 | 11.681
9.5 | 0.94 | 0.02324 | -0.144 | 40.426
10 | 0.943 | 0.02901 | -0.139 | 32.49
10.5 | 0.827 | 0.07781 | -0.07 | 10.635
11 | 0.855 | 0.0751 | -0.075 | 11.388

## 72. Re 4M Mach 0.50 (2)
BIGFOIL.COM POLAR EXPORT
NACA63A611
NACA63A611 |  |  |  | Cl Max: | 1.4476 | at alpha= | 8.5 | deg
XFOIL ncrit=9 |  |  |  | L/D Max: | 164.395 | at alpha= | 2.5 | deg
Re: | 4000000 |  |  | Cd Min: | 0.25172 | at alpha= | -20 | deg
Mach: | 0.5 |  |  | Cl=0 at alpha= | -4.894 | deg
|  |  |  | @ Cl=0.1, Cd= | 0.0064569
|  |  |  | @ Cl=0.4, Cd= | 0.0054933
|  |  |  | @ Cl=0.6, Cd= | 0.00462
alpha (deg) | Cl | Cd | Cm | Cl/Cd
-20 | -0.5823 | 0.25172 | -0.0004 | -2.3133
-19.5 | -0.5607 | 0.24338 | -0.0052 | -2.3038
-19 | -0.539 | 0.23558 | -0.0099 | -2.288
-18.5 | -0.5177 | 0.22758 | -0.0144 | -2.2748
-17.5 | -0.478 | 0.21111 | -0.0232 | -2.2642
-17 | -0.4584 | 0.20291 | -0.0273 | -2.2591
-16.5 | -0.4348 | 0.19503 | -0.0322 | -2.2294
-16 | -0.4044 | 0.18621 | -0.0397 | -2.1717
-15.5 | -0.3759 | 0.17726 | -0.0468 | -2.1206
-15 | -0.3543 | 0.16843 | -0.0521 | -2.1035
-14.5 | -0.338 | 0.15891 | -0.0566 | -2.127
-14 | -0.3182 | 0.15186 | -0.0606 | -2.0954
-13 | -0.2821 | 0.13723 | -0.068 | -2.0557
-12.5 | -0.2665 | 0.12951 | -0.0718 | -2.0578
-12 | -0.2536 | 0.12134 | -0.0755 | -2.09
-11.5 | -0.244 | 0.11266 | -0.0795 | -2.1658
-11 | -0.2322 | 0.10479 | -0.0834 | -2.2159
-10.5 | -0.2162 | 0.09805 | -0.0871 | -2.205
-10 | -0.2019 | 0.09099 | -0.091 | -2.2189
-9.5 | -0.1945 | 0.0826 | -0.0956 | -2.3547
-9 | -0.1871 | 0.07444 | -0.1009 | -2.5134
-8.5 | -0.1759 | 0.06723 | -0.1061 | -2.6164
-8 | -0.1678 | 0.05917 | -0.1127 | -2.8359
-7.5 | -0.1616 | 0.04969 | -0.1231 | -3.2522
-7 | -0.1297 | 0.03211 | -0.1564 | -4.0392
-6.5 | -0.1163 | 0.02038 | -0.1639 | -5.7066
-6 | -0.1045 | 0.01221 | -0.16 | -8.5586
-5.5 | -0.064 | 0.00893 | -0.1551 | -7.1669
-5 | -0.012 | 0.0076 | -0.1509 | -1.5789
-4.5 | 0.0446 | 0.00686 | -0.1474 | 6.5015
-4 | 0.1037 | 0.00643 | -0.1447 | 16.1275
-3.5 | 0.1632 | 0.00614 | -0.1424 | 26.5798
-3 | 0.2225 | 0.00587 | -0.1402 | 37.9046
-2.5 | 0.2835 | 0.00574 | -0.1385 | 49.3902
-2 | 0.3429 | 0.00561 | -0.1368 | 61.123
-1.5 | 0.4016 | 0.00549 | -0.135 | 73.1512
-1 | 0.4577 | 0.00527 | -0.1329 | 86.8501
-0.5 | 0.5092 | 0.00491 | -0.13 | 103.7067
0 | 0.5617 | 0.00462 | -0.1272 | 121.5801
0.5 | 0.6195 | 0.00462 | -0.1255 | 134.0909
1 | 0.6766 | 0.00464 | -0.1235 | 145.819
1.5 | 0.7324 | 0.00478 | -0.1212 | 153.2218
2 | 0.7884 | 0.00493 | -0.1188 | 159.9189
2.5 | 0.8417 | 0.00512 | -0.1158 | 164.3945
3 | 0.8937 | 0.00545 | -0.1125 | 163.9817
3.5 | 0.9463 | 0.00593 | -0.1094 | 159.5784
4 | 0.9986 | 0.00671 | -0.1064 | 148.8227
4.5 | 1.0487 | 0.00821 | -0.1038 | 127.7345
5 | 1.1145 | 0.00991 | -0.1048 | 112.4622
6 | 1.23 | 0.01226 | -0.1013 | 100.3263
6.5 | 1.3073 | 0.01329 | -0.1027 | 98.3672
7 | 1.3526 | 0.01454 | -0.0976 | 93.0261
7.5 | 1.3932 | 0.01613 | -0.0919 | 86.3732
8 | 1.4283 | 0.01816 | -0.0854 | 78.6509
8.5 | 1.4476 | 0.02125 | -0.0774 | 68.1224
9 | 1.4453 | 0.02594 | -0.0683 | 55.717
9.5 | 1.4304 | 0.03204 | -0.0595 | 44.6442
10 | 1.4078 | 0.0395 | -0.0521 | 35.6405
10.5 | 1.3826 | 0.04803 | -0.0475 | 28.7862
11 | 1.3477 | 0.05845 | -0.0457 | 23.0573
11.5 | 1.3129 | 0.06998 | -0.047 | 18.7611
12 | 1.274 | 0.08325 | -0.0511 | 15.3033
12.5 | 1.2333 | 0.09816 | -0.0577 | 12.5642
13 | 1.1981 | 0.1137 | -0.066 | 10.5374
13.5 | 1.1708 | 0.1294 | -0.075 | 9.0479

## 73. Re 5M Mach 0.00 (1)
BIGFOIL.COM POLAR EXPORT
NACA63A611
NACA63A611 |  |  |  | Cl Max: | 1.402 | at alpha= | 9 | deg
JavaFoil+Calcfoil stall+Eppler ext transition |  |  |  | L/D Max: | 149.544 | at alpha= | 4 | deg
Re: | 5000000 |  |  | Cd Min: | 0.00533 | at alpha= | -1.5 | deg
Mach: | 0 |  |  | Cl=0 at alpha= | -4.7845 | deg
|  |  |  | @ Cl=0.1, Cd= | 0.0064093
|  |  |  | @ Cl=0.4, Cd= | 0.0053353
|  |  |  | @ Cl=0.6, Cd= | 0.0055292
alpha (deg) | Cl | Cd | Cm | Cl/Cd
-18 | -0.37 | 0.14434 | -0.046 | -2.562
-17.5 | -0.385 | 0.13724 | -0.046 | -2.807
-17 | -0.401 | 0.13168 | -0.046 | -3.042
-16.5 | -0.415 | 0.12487 | -0.047 | -3.327
-16 | -0.43 | 0.11909 | -0.047 | -3.609
-15.5 | -0.443 | 0.11139 | -0.048 | -3.979
-15 | -0.455 | 0.10658 | -0.047 | -4.271
-14.5 | -0.466 | 0.10214 | -0.048 | -4.559
-14 | -0.474 | 0.09532 | -0.049 | -4.975
-13.5 | -0.48 | 0.08985 | -0.049 | -5.34
-13 | -0.481 | 0.08539 | -0.048 | -5.632
-12.5 | -0.477 | 0.07931 | -0.05 | -6.015
-12 | -0.47 | 0.07406 | -0.051 | -6.343
-11.5 | -0.459 | 0.06955 | -0.052 | -6.597
-11 | -0.445 | 0.06553 | -0.054 | -6.785
-10.5 | -0.426 | 0.06161 | -0.055 | -6.921
-10 | -0.406 | 0.05689 | -0.059 | -7.129
-9.5 | -0.443 | 0.01242 | -0.1 | -35.642
-9 | -0.432 | 0.00801 | -0.107 | -53.849
-8.5 | -0.391 | 0.00762 | -0.107 | -51.316
-8 | -0.347 | 0.00742 | -0.108 | -46.73
-7.5 | -0.298 | 0.00722 | -0.108 | -41.217
-7 | -0.247 | 0.00705 | -0.109 | -34.994
-6.5 | -0.194 | 0.0069 | -0.11 | -28.026
-6 | -0.139 | 0.00678 | -0.11 | -20.444
-5.5 | -0.082 | 0.00666 | -0.111 | -12.373
-5 | -0.025 | 0.00656 | -0.112 | -3.797
-4.5 | 0.033 | 0.00648 | -0.112 | 5.161
-4 | 0.092 | 0.00642 | -0.113 | 14.416
-3.5 | 0.152 | 0.00634 | -0.113 | 23.966
-3 | 0.212 | 0.00629 | -0.114 | 33.647
-2.5 | 0.272 | 0.00626 | -0.115 | 43.384
-2 | 0.332 | 0.00535 | -0.115 | 62.006
-1.5 | 0.392 | 0.00533 | -0.116 | 73.513
-1 | 0.452 | 0.00537 | -0.116 | 84.171
-0.5 | 0.511 | 0.00542 | -0.117 | 94.391
0 | 0.571 | 0.00548 | -0.118 | 104.077
0.5 | 0.63 | 0.00558 | -0.118 | 112.879
1 | 0.69 | 0.00568 | -0.119 | 121.318
1.5 | 0.747 | 0.00579 | -0.119 | 128.973
2 | 0.806 | 0.00596 | -0.12 | 135.338
2.5 | 0.865 | 0.00616 | -0.121 | 140.317
3 | 0.923 | 0.00639 | -0.121 | 144.468
3.5 | 0.98 | 0.00664 | -0.122 | 147.499
4 | 1.036 | 0.00693 | -0.122 | 149.544
4.5 | 1.091 | 0.00779 | -0.123 | 139.922
5 | 1.144 | 0.00875 | -0.123 | 130.694
5.5 | 1.193 | 0.01096 | -0.124 | 108.885
6 | 1.24 | 0.01146 | -0.124 | 108.224
6.5 | 1.283 | 0.01198 | -0.125 | 107.073
7 | 1.322 | 0.01253 | -0.125 | 105.479
7.5 | 1.353 | 0.01227 | -0.126 | 110.28
8 | 1.379 | 0.01347 | -0.126 | 102.332
8.5 | 1.395 | 0.01407 | -0.126 | 99.132
9 | 1.402 | 0.01478 | -0.126 | 94.873
9.5 | 1.401 | 0.01551 | -0.127 | 90.322
10 | 1.392 | 0.01633 | -0.127 | 85.271
10.5 | 1.375 | 0.01716 | -0.127 | 80.133
11 | 1.351 | 0.01789 | -0.127 | 75.53
11.5 | 1.321 | 0.01879 | -0.127 | 70.27
12 | 1.283 | 0.01991 | -0.128 | 64.458
12.5 | 1.24 | 0.02122 | -0.128 | 58.441
13 | 1.191 | 0.0229 | -0.127 | 52.005
13.5 | 1.137 | 0.02542 | -0.127 | 44.724
14 | 1.082 | 0.02777 | -0.126 | 38.976

## 74. Re 5M Mach 0.00 (2)
BIGFOIL.COM POLAR EXPORT
NACA63A611
NACA63A611 |  |  |  | Cl Max: | 1.8274 | at alpha= | 18.5 | deg
XFOIL ncrit=9 |  |  |  | L/D Max: | 159.829 | at alpha= | 2.5 | deg
Re: | 5000000 |  |  | Cd Min: | 0.07506 | at alpha= | 20 | deg
Mach: | 0 |  |  | Cl=0 at alpha= | -4.9612 | deg
|  |  |  | @ Cl=0.1, Cd= | 0.0055384
|  |  |  | @ Cl=0.4, Cd= | 0.0047275
|  |  |  | @ Cl=0.6, Cd= | 0.0042424
alpha (deg) | Cl | Cd | Cm | Cl/Cd
-18 | -1.2372 | 0.03908 | -0.1016 | -31.6581
-17 | -1.2317 | 0.02494 | -0.1181 | -49.3865
-16.5 | -1.1999 | 0.02295 | -0.1183 | -52.2832
-16 | -1.1654 | 0.02078 | -0.1187 | -56.0828
-15.5 | -1.12 | 0.01951 | -0.1192 | -57.4065
-15 | -1.0742 | 0.01823 | -0.1196 | -58.9248
-14.5 | -1.0303 | 0.01621 | -0.1203 | -63.5595
-14 | -0.9782 | 0.0151 | -0.1213 | -64.7815
-13.5 | -0.9194 | 0.01425 | -0.1234 | -64.5193
-13 | -0.8524 | 0.01343 | -0.1271 | -63.4698
-12.5 | -0.7919 | 0.01269 | -0.1293 | -62.4035
-12 | -0.7338 | 0.01198 | -0.1308 | -61.2521
-11.5 | -0.6787 | 0.01159 | -0.1314 | -58.5591
-11 | -0.6243 | 0.0111 | -0.1318 | -56.2432
-10.5 | -0.5699 | 0.01069 | -0.1321 | -53.3115
-10 | -0.5241 | 0.00941 | -0.1311 | -55.6961
-9.5 | -0.4727 | 0.00887 | -0.1307 | -53.292
-9 | -0.4206 | 0.00846 | -0.1303 | -49.7163
-8.5 | -0.3668 | 0.0082 | -0.1302 | -44.7317
-8 | -0.315 | 0.00774 | -0.1296 | -40.6977
-7.5 | -0.2635 | 0.00733 | -0.129 | -35.9482
-7 | -0.2112 | 0.00697 | -0.1285 | -30.3013
-6.5 | -0.1585 | 0.00664 | -0.128 | -23.8705
-6 | -0.1074 | 0.00625 | -0.1271 | -17.184
-5.5 | -0.0562 | 0.00594 | -0.1262 | -9.4613
-5 | -0.004 | 0.00576 | -0.1255 | -0.69444
-4.5 | 0.0476 | 0.00562 | -0.1247 | 8.4698
-4 | 0.0995 | 0.00554 | -0.1239 | 17.9603
-3.5 | 0.1506 | 0.00538 | -0.1229 | 27.9926
-3 | 0.2027 | 0.00531 | -0.1222 | 38.1733
-2.5 | 0.2544 | 0.00518 | -0.1214 | 49.112
-2 | 0.306 | 0.00507 | -0.1205 | 60.355
-1.5 | 0.3567 | 0.00494 | -0.1195 | 72.2065
-1 | 0.4056 | 0.0047 | -0.1182 | 86.2979
-0.5 | 0.4526 | 0.0044 | -0.1165 | 102.8636
0 | 0.5001 | 0.0042 | -0.1148 | 119.0714
0.5 | 0.5501 | 0.00419 | -0.1137 | 131.2888
1 | 0.5988 | 0.00424 | -0.1123 | 141.2264
1.5 | 0.6487 | 0.00434 | -0.1111 | 149.47
2 | 0.6976 | 0.00449 | -0.1097 | 155.3675
2.5 | 0.7464 | 0.00467 | -0.1083 | 159.8287
3 | 0.79 | 0.00507 | -0.1059 | 155.8185
3.5 | 0.8352 | 0.00542 | -0.1038 | 154.0959
4 | 0.8734 | 0.00611 | -0.1004 | 142.946
4.5 | 0.91 | 0.00696 | -0.0969 | 130.7471
5 | 0.9533 | 0.00774 | -0.0949 | 123.1654
5.5 | 1.0077 | 0.00844 | -0.0954 | 119.3957
6 | 1.0976 | 0.0093 | -0.1043 | 118.0215
6.5 | 1.1968 | 0.00977 | -0.1152 | 122.4974
7 | 1.2498 | 0.01035 | -0.1153 | 120.7536
7.5 | 1.2968 | 0.01085 | -0.114 | 119.5207
8 | 1.342 | 0.01144 | -0.1124 | 117.3077
8.5 | 1.3841 | 0.01195 | -0.1101 | 115.8243
9 | 1.4221 | 0.01257 | -0.1071 | 113.1344
9.5 | 1.4609 | 0.01318 | -0.1044 | 110.8422
10 | 1.4981 | 0.01386 | -0.1015 | 108.088
10.5 | 1.5313 | 0.01477 | -0.0981 | 103.6764
11 | 1.5668 | 0.01557 | -0.0952 | 100.6294
11.5 | 1.5996 | 0.01654 | -0.0921 | 96.711
12 | 1.63 | 0.01767 | -0.0887 | 92.2467
12.5 | 1.6549 | 0.01918 | -0.0847 | 86.2826
13 | 1.6849 | 0.0204 | -0.0817 | 82.5931
13.5 | 1.7105 | 0.02195 | -0.0783 | 77.9271
14 | 1.7349 | 0.02361 | -0.075 | 73.4816
14.5 | 1.7567 | 0.02554 | -0.0716 | 68.7823
15 | 1.7737 | 0.02786 | -0.0679 | 63.6648
15.5 | 1.7908 | 0.0303 | -0.0647 | 59.1023
16 | 1.7951 | 0.03393 | -0.0607 | 52.906
16.5 | 1.8036 | 0.03748 | -0.0577 | 48.1217
17 | 1.8175 | 0.04068 | -0.0555 | 44.678
17.5 | 1.824 | 0.04482 | -0.0534 | 40.6961
18 | 1.8244 | 0.04982 | -0.0516 | 36.6198
18.5 | 1.8274 | 0.05481 | -0.0504 | 33.3406
19 | 1.8237 | 0.06083 | -0.0497 | 29.9803
19.5 | 1.819 | 0.06719 | -0.0496 | 27.0725
20 | 1.8057 | 0.07506 | -0.0501 | 24.0568

## 75. Re 5M Mach 0.10 (1)
BIGFOIL.COM POLAR EXPORT
NACA63A611
NACA63A611 |  |  |  | Cl Max: | 1.399 | at alpha= | 9 | deg
JavaFoil+Calcfoil stall+Eppler ext transition |  |  |  | L/D Max: | 149.188 | at alpha= | 4 | deg
Re: | 5000000 |  |  | Cd Min: | 0.00535 | at alpha= | -1.5 | deg
Mach: | 0.1 |  |  | Cl=0 at alpha= | -4.7881 | deg
|  |  |  | @ Cl=0.1, Cd= | 0.0064207
|  |  |  | @ Cl=0.4, Cd= | 0.005352
|  |  |  | @ Cl=0.6, Cd= | 0.0055297
alpha (deg) | Cl | Cd | Cm | Cl/Cd
-18 | -0.326 | 0.14783 | -0.046 | -2.207
-17.5 | -0.344 | 0.14045 | -0.046 | -2.448
-17 | -0.361 | 0.13348 | -0.046 | -2.708
-16.5 | -0.379 | 0.12662 | -0.047 | -2.993
-16 | -0.396 | 0.12036 | -0.047 | -3.291
-15.5 | -0.412 | 0.11471 | -0.047 | -3.595
-15 | -0.428 | 0.10835 | -0.048 | -3.946
-14.5 | -0.441 | 0.10189 | -0.048 | -4.329
-14 | -0.453 | 0.0955 | -0.049 | -4.741
-13.5 | -0.462 | 0.09126 | -0.049 | -5.059
-13 | -0.466 | 0.08592 | -0.049 | -5.422
-12.5 | -0.464 | 0.08056 | -0.05 | -5.764
-12 | -0.459 | 0.07618 | -0.05 | -6.028
-11.5 | -0.45 | 0.0712 | -0.051 | -6.327
-11 | -0.439 | 0.06556 | -0.054 | -6.692
-10.5 | -0.422 | 0.06233 | -0.054 | -6.769
-10 | -0.402 | 0.058 | -0.057 | -6.929
-9.5 | -0.381 | 0.05126 | -0.065 | -7.424
-9 | -0.411 | 0.01095 | -0.102 | -37.539
-8.5 | -0.391 | 0.00769 | -0.108 | -50.847
-8 | -0.347 | 0.0075 | -0.108 | -46.214
-7.5 | -0.298 | 0.00727 | -0.109 | -41.025
-7 | -0.247 | 0.00708 | -0.11 | -34.949
-6.5 | -0.194 | 0.00695 | -0.11 | -27.946
-6 | -0.139 | 0.0068 | -0.111 | -20.461
-5.5 | -0.083 | 0.00667 | -0.112 | -12.4
-5 | -0.025 | 0.00657 | -0.112 | -3.809
-4.5 | 0.034 | 0.00649 | -0.113 | 5.176
-4 | 0.093 | 0.00643 | -0.113 | 14.456
-3.5 | 0.153 | 0.00635 | -0.114 | 24.049
-3 | 0.213 | 0.0063 | -0.115 | 33.789
-2.5 | 0.273 | 0.00627 | -0.115 | 43.533
-2 | 0.333 | 0.00536 | -0.116 | 62.242
-1.5 | 0.394 | 0.00535 | -0.116 | 73.725
-1 | 0.454 | 0.00537 | -0.117 | 84.479
-0.5 | 0.514 | 0.00543 | -0.118 | 94.618
0 | 0.574 | 0.00549 | -0.118 | 104.448
0.5 | 0.633 | 0.00558 | -0.119 | 113.491
1 | 0.693 | 0.0057 | -0.119 | 121.601
1.5 | 0.751 | 0.00581 | -0.12 | 129.335
2 | 0.81 | 0.00599 | -0.121 | 135.349
2.5 | 0.869 | 0.00617 | -0.121 | 140.788
3 | 0.928 | 0.00641 | -0.122 | 144.676
3.5 | 0.985 | 0.00667 | -0.122 | 147.629
4 | 1.041 | 0.00698 | -0.123 | 149.188
4.5 | 1.096 | 0.00785 | -0.123 | 139.693
5 | 1.149 | 0.00885 | -0.124 | 129.789
5.5 | 1.199 | 0.01106 | -0.124 | 108.366
6 | 1.245 | 0.01153 | -0.125 | 108.027
6.5 | 1.288 | 0.01206 | -0.126 | 106.767
7 | 1.326 | 0.01265 | -0.126 | 104.834
7.5 | 1.356 | 0.01241 | -0.126 | 109.229
8 | 1.38 | 0.01361 | -0.126 | 101.428
8.5 | 1.395 | 0.01426 | -0.127 | 97.829
9 | 1.399 | 0.01495 | -0.127 | 93.581
9.5 | 1.395 | 0.01567 | -0.127 | 89.042
10 | 1.383 | 0.01657 | -0.127 | 83.466
10.5 | 1.361 | 0.01743 | -0.128 | 78.113
11 | 1.333 | 0.01802 | -0.128 | 73.954
11.5 | 1.296 | 0.01915 | -0.128 | 67.68
12 | 1.252 | 0.02044 | -0.128 | 61.24
12.5 | 1.201 | 0.02214 | -0.128 | 54.237
13 | 1.139 | 0.02526 | -0.127 | 45.113
13.5 | 1.086 | 0.02632 | -0.127 | 41.254
14 | 1.006 | 0.03319 | -0.123 | 30.311

## 76. Re 5M Mach 0.10 (2)
BIGFOIL.COM POLAR EXPORT
NACA63A611
NACA63A611 |  |  |  | Cl Max: | 1.8099 | at alpha= | 17.5 | deg
XFOIL ncrit=9 |  |  |  | L/D Max: | 160.256 | at alpha= | 2.5 | deg
Re: | 5000000 |  |  | Cd Min: | 0.08467 | at alpha= | 20 | deg
Mach: | 0.1 |  |  | Cl=0 at alpha= | -4.9566 | deg
|  |  |  | @ Cl=0.1, Cd= | 0.0055487
|  |  |  | @ Cl=0.4, Cd= | 0.0047551
|  |  |  | @ Cl=0.6, Cd= | 0.0042387
alpha (deg) | Cl | Cd | Cm | Cl/Cd
-17 | -1.1862 | 0.03567 | -0.1075 | -33.2548
-16 | -1.1634 | 0.02337 | -0.1217 | -49.7818
-15.5 | -1.1242 | 0.02137 | -0.1223 | -52.6065
-15 | -1.0798 | 0.01996 | -0.1224 | -54.0982
-14.5 | -1.0328 | 0.01846 | -0.1229 | -55.948
-14 | -0.9871 | 0.01635 | -0.1236 | -60.3731
-13.5 | -0.9316 | 0.01509 | -0.125 | -61.7362
-13 | -0.868 | 0.01423 | -0.1276 | -60.9979
-12.5 | -0.8014 | 0.01335 | -0.1309 | -60.03
-12 | -0.7415 | 0.0125 | -0.1326 | -59.32
-11.5 | -0.6855 | 0.01198 | -0.1331 | -57.2204
-11 | -0.63 | 0.01145 | -0.1335 | -55.0218
-10 | -0.5269 | 0.00983 | -0.1328 | -53.6012
-9.5 | -0.4765 | 0.00906 | -0.1321 | -52.5938
-9 | -0.4239 | 0.00862 | -0.1316 | -49.1763
-8.5 | -0.3695 | 0.00835 | -0.1314 | -44.2515
-8 | -0.3173 | 0.00786 | -0.1308 | -40.369
-7.5 | -0.2655 | 0.00742 | -0.1301 | -35.7817
-7 | -0.2128 | 0.00705 | -0.1295 | -30.1844
-6.5 | -0.16 | 0.00669 | -0.1289 | -23.9163
-6 | -0.1078 | 0.00636 | -0.1281 | -16.9497
-5.5 | -0.057 | 0.00597 | -0.127 | -9.5477
-5 | -0.0045 | 0.00578 | -0.1263 | -0.77855
-4.5 | 0.0473 | 0.00564 | -0.1254 | 8.3865
-4 | 0.0994 | 0.00555 | -0.1245 | 17.9099
-3 | 0.2035 | 0.00532 | -0.1228 | 38.2519
-2.5 | 0.2554 | 0.00519 | -0.1219 | 49.21
-2 | 0.3074 | 0.00508 | -0.1211 | 60.5118
-1.5 | 0.3583 | 0.00495 | -0.12 | 72.3838
-1 | 0.4075 | 0.00472 | -0.1187 | 86.3347
-0.5 | 0.4545 | 0.00441 | -0.1169 | 103.0612
0 | 0.5024 | 0.0042 | -0.1153 | 119.619
0.5 | 0.5526 | 0.0042 | -0.1141 | 131.5714
1 | 0.6016 | 0.00424 | -0.1127 | 141.8868
1.5 | 0.6518 | 0.00434 | -0.1115 | 150.1843
2 | 0.7009 | 0.0045 | -0.1101 | 155.7556
2.5 | 0.75 | 0.00468 | -0.1087 | 160.2564
3 | 0.7938 | 0.00508 | -0.1062 | 156.2598
3.5 | 0.8391 | 0.00544 | -0.1041 | 154.2463
4 | 0.8775 | 0.00612 | -0.1007 | 143.3824
4.5 | 0.9142 | 0.00699 | -0.0971 | 130.7868
5 | 0.9578 | 0.00779 | -0.095 | 122.9525
5.5 | 1.0131 | 0.00852 | -0.0957 | 118.9085
6.5 | 1.2008 | 0.00985 | -0.1148 | 121.9086
7 | 1.2556 | 0.01044 | -0.1152 | 120.2682
7.5 | 1.3026 | 0.01096 | -0.1137 | 118.8504
8 | 1.3474 | 0.01153 | -0.1119 | 116.8604
8.5 | 1.3879 | 0.01206 | -0.1091 | 115.0829
9 | 1.4262 | 0.01273 | -0.106 | 112.0346
9.5 | 1.4654 | 0.01334 | -0.1033 | 109.8501
10 | 1.502 | 0.01409 | -0.1001 | 106.6004
10.5 | 1.5358 | 0.01501 | -0.0967 | 102.3185
11 | 1.5708 | 0.01588 | -0.0936 | 98.9169
11.5 | 1.6029 | 0.01696 | -0.0902 | 94.5106
12 | 1.6321 | 0.01823 | -0.0866 | 89.5283
12.5 | 1.6589 | 0.01971 | -0.0828 | 84.1654
13 | 1.6877 | 0.02107 | -0.0795 | 80.0997
13.5 | 1.7123 | 0.02278 | -0.0759 | 75.1668
14 | 1.7343 | 0.02471 | -0.0722 | 70.1862
14.5 | 1.7554 | 0.02678 | -0.0687 | 65.5489
15 | 1.7668 | 0.02969 | -0.0646 | 59.5083
15.5 | 1.7849 | 0.0322 | -0.0615 | 55.4317
16 | 1.7868 | 0.03631 | -0.0576 | 49.2096
16.5 | 1.7959 | 0.04001 | -0.0549 | 44.8863
17 | 1.8067 | 0.04377 | -0.0528 | 41.2771
17.5 | 1.8099 | 0.04854 | -0.0509 | 37.2868
18 | 1.8061 | 0.05432 | -0.0493 | 33.2493
18.5 | 1.8035 | 0.06033 | -0.0486 | 29.8939
19 | 1.7933 | 0.06752 | -0.0483 | 26.5595
19.5 | 1.7829 | 0.07514 | -0.049 | 23.7277
20 | 1.7608 | 0.08467 | -0.0505 | 20.796

## 77. Re 5M Mach 0.25 (1)
BIGFOIL.COM POLAR EXPORT
NACA63A611
NACA63A611 |  |  |  | Cl Max: | 1.384 | at alpha= | 8.5 | deg
JavaFoil+Calcfoil stall+Eppler ext transition |  |  |  | L/D Max: | 149.11 | at alpha= | 4 | deg
Re: | 5000000 |  |  | Cd Min: | 0.00541 | at alpha= | -1.5 | deg
Mach: | 0.25 |  |  | Cl=0 at alpha= | -4.7833 | deg
|  |  |  | @ Cl=0.1, Cd= | 0.0064652
|  |  |  | @ Cl=0.4, Cd= | 0.0054164
|  |  |  | @ Cl=0.6, Cd= | 0.10088
alpha (deg) | Cl | Cd | Cm | Cl/Cd
-16 | -0.065 | 0.12412 | -0.049 | -0.523
-15.5 | -0.062 | 0.12368 | -0.048 | -0.501
-15 | -0.146 | 0.11857 | -0.048 | -1.233
-14.5 | -0.206 | 0.10874 | -0.048 | -1.894
-14 | -0.254 | 0.10235 | -0.049 | -2.482
-13.5 | -0.296 | 0.09724 | -0.049 | -3.039
-13 | -0.329 | 0.09045 | -0.049 | -3.635
-12.5 | -0.352 | 0.08438 | -0.05 | -4.173
-12 | -0.369 | 0.08027 | -0.05 | -4.602
-11.5 | -0.381 | 0.07466 | -0.051 | -5.099
-11 | -0.385 | 0.06897 | -0.052 | -5.588
-10.5 | -0.383 | 0.06529 | -0.05 | -5.864
-10 | -0.374 | 0.06159 | -0.051 | -6.076
-9.5 | -0.359 | 0.0575 | -0.054 | -6.252
-9 | -0.337 | 0.0585 | -0.043 | -5.752
-8.5 | -0.316 | 0.04576 | -0.068 | -6.903
-8 | -0.346 | 0.00772 | -0.111 | -44.843
-7.5 | -0.3 | 0.00743 | -0.112 | -40.392
-7 | -0.25 | 0.00726 | -0.113 | -34.447
-6.5 | -0.197 | 0.00709 | -0.113 | -27.821
-6 | -0.142 | 0.00693 | -0.114 | -20.456
-5.5 | -0.084 | 0.00676 | -0.115 | -12.493
-5 | -0.026 | 0.00666 | -0.115 | -3.846
-4.5 | 0.034 | 0.00656 | -0.116 | 5.248
-4 | 0.095 | 0.00647 | -0.117 | 14.723
-3.5 | 0.157 | 0.00641 | -0.117 | 24.455
-3 | 0.219 | 0.00637 | -0.118 | 34.298
-2.5 | 0.281 | 0.00634 | -0.118 | 44.269
-2 | 0.343 | 0.00549 | -0.119 | 62.418
-1.5 | 0.405 | 0.00541 | -0.12 | 74.881
-1 | 0.466 | 0.00542 | -0.12 | 86.057
-0.5 | 0.528 | 0.00549 | -0.121 | 96.12
0 | 0.589 | 0.00555 | -0.121 | 106.212
0.5 | 0.651 | 0.00565 | -0.122 | 115.22
1 | 0.712 | 0.00577 | -0.123 | 123.384
1.5 | 0.771 | 0.00589 | -0.123 | 131.049
2 | 0.832 | 0.0061 | -0.124 | 136.447
2.5 | 0.893 | 0.0063 | -0.124 | 141.766
3 | 0.953 | 0.00656 | -0.125 | 145.349
3.5 | 1.012 | 0.00682 | -0.126 | 148.355
4 | 1.069 | 0.00717 | -0.126 | 149.11
4.5 | 1.125 | 0.00818 | -0.127 | 137.477
5 | 1.178 | 0.00948 | -0.127 | 124.25
5.5 | 1.228 | 0.01148 | -0.128 | 106.915
6 | 1.273 | 0.01202 | -0.128 | 105.879
6.5 | 1.313 | 0.01275 | -0.129 | 103.013
7 | 1.342 | 0.01182 | -0.129 | 113.617
7.5 | 1.366 | 0.01375 | -0.129 | 99.322
8 | 1.383 | 0.01445 | -0.129 | 95.686
8.5 | 1.384 | 0.01522 | -0.13 | 90.973
9 | 1.37 | 0.01604 | -0.13 | 85.394
9.5 | 1.341 | 0.01703 | -0.13 | 78.763
10 | 1.297 | 0.01805 | -0.131 | 71.886
10.5 | 1.238 | 0.01942 | -0.131 | 63.782
11 | 1.164 | 0.02069 | -0.131 | 56.25
11.5 | 1.074 | 0.02243 | -0.13 | 47.883
12 | 0.827 | 0.07481 | -0.085 | 11.052
12.5 | 0.733 | 0.08405 | -0.077 | 8.718
13 | 0.638 | 0.09164 | -0.072 | 6.96
13.5 | 0.539 | 0.10088 | -0.066 | 5.339

## 78. Re 5M Mach 0.25 (2)
BIGFOIL.COM POLAR EXPORT
NACA63A611
NACA63A611 |  |  |  | Cl Max: | 1.7145 | at alpha= | 14.5 | deg
XFOIL ncrit=9 |  |  |  | L/D Max: | 162.3 | at alpha= | 2.5 | deg
Re: | 5000000 |  |  | Cd Min: | 0.18745 | at alpha= | -17 | deg
Mach: | 0.25 |  |  | Cl=0 at alpha= | -4.93 | deg
|  |  |  | @ Cl=0.1, Cd= | 0.0056191
|  |  |  | @ Cl=0.4, Cd= | 0.0048696
|  |  |  | @ Cl=0.6, Cd= | 0.0042918
alpha (deg) | Cl | Cd | Cm | Cl/Cd
-17 | -0.4632 | 0.18745 | -0.0226 | -2.4711
-16.5 | -0.4477 | 0.18089 | -0.026 | -2.475
-16 | -0.4325 | 0.17395 | -0.0295 | -2.4863
-15.5 | -0.418 | 0.16391 | -0.0348 | -2.5502
-15 | -0.3989 | 0.1556 | -0.0403 | -2.5636
-14.5 | -0.3822 | 0.1459 | -0.0468 | -2.6196
-12.5 | -0.7831 | 0.03105 | -0.1293 | -25.2206
-12 | -0.7866 | 0.02023 | -0.1363 | -38.8828
-11.5 | -0.722 | 0.01858 | -0.1383 | -38.859
-11 | -0.6511 | 0.01702 | -0.1415 | -38.255
-10.5 | -0.5936 | 0.01439 | -0.1432 | -41.2509
-10 | -0.5387 | 0.01318 | -0.1426 | -40.8725
-9.5 | -0.4848 | 0.01199 | -0.1418 | -40.4337
-9 | -0.4401 | 0.00987 | -0.1397 | -44.5897
-8.5 | -0.3836 | 0.00938 | -0.1388 | -40.8955
-8 | -0.3287 | 0.00877 | -0.1377 | -37.48
-7.5 | -0.2754 | 0.00814 | -0.1364 | -33.8329
-7 | -0.221 | 0.00757 | -0.1353 | -29.1942
-6.5 | -0.1674 | 0.00705 | -0.134 | -23.7447
-6 | -0.1126 | 0.00667 | -0.133 | -16.8816
-5.5 | -0.0601 | 0.00623 | -0.1316 | -9.6469
-5 | -0.0075 | 0.0059 | -0.1302 | -1.2712
-4 | 0.0997 | 0.00562 | -0.128 | 17.7402
-3.5 | 0.1535 | 0.00546 | -0.127 | 28.1136
-3 | 0.2075 | 0.00536 | -0.126 | 38.7127
-2.5 | 0.2611 | 0.00526 | -0.1251 | 49.6388
-2 | 0.3143 | 0.00516 | -0.1241 | 60.9109
-1 | 0.4176 | 0.00481 | -0.1215 | 86.8191
0 | 0.5149 | 0.00425 | -0.1179 | 121.1529
1 | 0.6166 | 0.0043 | -0.115 | 143.3953
1.5 | 0.6684 | 0.00439 | -0.1137 | 152.2551
2 | 0.719 | 0.00454 | -0.1122 | 158.37
2.5 | 0.7693 | 0.00474 | -0.1106 | 162.2996
3 | 0.8143 | 0.00514 | -0.1079 | 158.4241
3.5 | 0.8604 | 0.00552 | -0.1055 | 155.8696
4 | 0.8998 | 0.00621 | -0.1018 | 144.8953
5 | 0.9817 | 0.00804 | -0.0957 | 122.102
5.5 | 1.0482 | 0.00892 | -0.0983 | 117.5112
6 | 1.1345 | 0.00978 | -0.1054 | 116.002
6.5 | 1.2227 | 0.01026 | -0.1126 | 119.1715
7 | 1.2846 | 0.0109 | -0.1137 | 117.8532
7.5 | 1.326 | 0.01151 | -0.1103 | 115.2042
8 | 1.3697 | 0.01207 | -0.1073 | 113.4797
8.5 | 1.41 | 0.0128 | -0.1039 | 110.1562
9 | 1.4498 | 0.01357 | -0.1004 | 106.8386
9.5 | 1.4876 | 0.01448 | -0.0967 | 102.7348
10 | 1.5235 | 0.01553 | -0.0928 | 98.1005
10.5 | 1.5575 | 0.01672 | -0.0887 | 93.1519
11 | 1.5876 | 0.0182 | -0.0843 | 87.2308
11.5 | 1.6143 | 0.01997 | -0.0796 | 80.8363
12 | 1.6435 | 0.02165 | -0.0755 | 75.9122
12.5 | 1.6669 | 0.02379 | -0.0709 | 70.0673
13 | 1.6875 | 0.02625 | -0.0664 | 64.2857
13.5 | 1.7018 | 0.02927 | -0.0617 | 58.1414
14 | 1.7025 | 0.0336 | -0.0564 | 50.6696
14.5 | 1.7145 | 0.03735 | -0.0529 | 45.9036
15 | 1.697 | 0.04409 | -0.0486 | 38.4895
15.5 | 1.6989 | 0.0495 | -0.0463 | 34.3212
16 | 1.6606 | 0.05977 | -0.0446 | 27.7832
16.5 | 1.6346 | 0.06951 | -0.0448 | 23.516
17 | 1.6095 | 0.07994 | -0.0465 | 20.1339
17.5 | 1.5738 | 0.09253 | -0.05 | 17.0085
18 | 1.5289 | 0.10747 | -0.0558 | 14.2263
18.5 | 1.4878 | 0.12281 | -0.063 | 12.1146
19 | 1.4419 | 0.13995 | -0.0722 | 10.303
19.5 | 1.4062 | 0.15607 | -0.0815 | 9.0101

## 79. Re 5M Mach 0.50 (1)
BIGFOIL.COM POLAR EXPORT
NACA63A611
NACA63A611 |  |  |  | Cl Max: | 1.346 | at alpha= | 6 | deg
JavaFoil+Calcfoil stall+Eppler ext transition |  |  |  | L/D Max: | 147.359 | at alpha= | 3.5 | deg
Re: | 5000000 |  |  | Cd Min: | 0.00566 | at alpha= | -1.5 | deg
Mach: | 0.5 |  |  | Cl=0 at alpha= | -4.7879 | deg
|  |  |  | @ Cl=0.1, Cd= | 0.0068182
|  |  |  | @ Cl=0.4, Cd= | 0.0063339
|  |  |  | @ Cl=0.6, Cd= | 0.0058016
alpha (deg) | Cl | Cd | Cm | Cl/Cd
-20 | -0.835 | 0.16145 | -0.062 | -5.171
-19.5 | -0.806 | 0.15228 | -0.061 | -5.295
-19 | -0.779 | 0.14966 | -0.06 | -5.206
-18.5 | -0.752 | 0.14579 | -0.061 | -5.161
-18 | -0.726 | 0.13907 | -0.061 | -5.217
-17.5 | -0.699 | 0.1365 | -0.062 | -5.122
-17 | -0.671 | 0.13174 | -0.061 | -5.095
-16.5 | -0.643 | 0.12634 | -0.059 | -5.09
-16 | -0.616 | 0.12002 | -0.06 | -5.133
-15.5 | -0.589 | 0.11444 | -0.06 | -5.148
-15 | -0.562 | 0.11059 | -0.061 | -5.082
-14.5 | -0.535 | 0.11051 | -0.061 | -4.838
-14 | -0.507 | 0.10384 | -0.059 | -4.88
-13.5 | -0.48 | 0.09304 | -0.06 | -5.156
-13 | -0.453 | 0.08596 | -0.061 | -5.265
-12.5 | -0.425 | 0.07981 | -0.062 | -5.33
-12 | -0.398 | 0.07441 | -0.063 | -5.351
-11.5 | -0.369 | 0.08611 | -0.058 | -4.29
-11 | -0.342 | 0.07411 | -0.059 | -4.617
-10.5 | -0.315 | 0.06668 | -0.06 | -4.723
-10 | -0.288 | 0.06187 | -0.063 | -4.653
-9.5 | -0.261 | 0.05701 | -0.065 | -4.573
-9 | -0.234 | 0.0517 | -0.071 | -4.534
-8.5 | -0.204 | 0.06042 | -0.056 | -3.382
-8 | -0.177 | 0.05394 | -0.056 | -3.279
-7.5 | -0.15 | 0.04764 | -0.061 | -3.143
-7 | -0.122 | 0.04431 | -0.064 | -2.761
-6.5 | -0.143 | 0.04165 | -0.065 | -3.442
-6 | -0.115 | 0.0396 | -0.064 | -2.909
-5.5 | -0.089 | 0.00727 | -0.128 | -12.246
-5 | -0.028 | 0.00709 | -0.129 | -3.904
-4.5 | 0.038 | 0.00692 | -0.13 | 5.448
-4 | 0.105 | 0.00681 | -0.13 | 15.468
-3.5 | 0.174 | 0.00668 | -0.131 | 26.077
-3 | 0.243 | 0.0066 | -0.132 | 36.889
-2.5 | 0.313 | 0.00656 | -0.132 | 47.737
-2 | 0.383 | 0.00655 | -0.133 | 58.426
-1.5 | 0.453 | 0.00566 | -0.134 | 79.98
-1 | 0.522 | 0.0057 | -0.134 | 91.472
-0.5 | 0.59 | 0.00579 | -0.135 | 101.99
0 | 0.659 | 0.00587 | -0.136 | 112.324
0.5 | 0.728 | 0.00602 | -0.136 | 120.955
1 | 0.796 | 0.00615 | -0.137 | 129.469
1.5 | 0.862 | 0.00636 | -0.138 | 135.564
2 | 0.93 | 0.00661 | -0.138 | 140.54
2.5 | 0.997 | 0.00693 | -0.139 | 143.991
3 | 1.064 | 0.00726 | -0.14 | 146.549
3.5 | 1.128 | 0.00765 | -0.14 | 147.359
4 | 1.189 | 0.00881 | -0.141 | 135.024
4.5 | 1.247 | 0.01035 | -0.142 | 120.496
5 | 1.292 | 0.0129 | -0.141 | 100.162
5.5 | 1.328 | 0.01362 | -0.142 | 97.47
6 | 1.346 | 0.01447 | -0.142 | 93.021
6.5 | 1.332 | 0.01569 | -0.142 | 84.895
7 | 1.238 | 0.01713 | -0.143 | 72.259
7.5 | 0.818 | 0.01869 | -0.143 | 43.76
8 | 0.85 | 0.01879 | -0.143 | 45.245
8.5 | 0.88 | 0.02055 | -0.144 | 42.844
9 | 0.752 | 0.06188 | -0.078 | 12.157
9.5 | 0.942 | 0.02222 | -0.144 | 42.398
10 | 0.966 | 0.02475 | -0.144 | 39.044
10.5 | 0.828 | 0.07601 | -0.073 | 10.898
11 | 1.001 | 0.02995 | -0.14 | 33.42

## 80. Re 5M Mach 0.50 (2)
BIGFOIL.COM POLAR EXPORT
NACA63A611
NACA63A611 |  |  |  | Cl Max: | 1.4671 | at alpha= | 8.5 | deg
XFOIL ncrit=9 |  |  |  | L/D Max: | 168.363 | at alpha= | 2.5 | deg
Re: | 5000000 |  |  | Cd Min: | 0.25202 | at alpha= | -20 | deg
Mach: | 0.5 |  |  | Cl=0 at alpha= | -4.8461 | deg
|  |  |  | @ Cl=0.1, Cd= | 0.0061021
|  |  |  | @ Cl=0.4, Cd= | 0.0053244
|  |  |  | @ Cl=0.6, Cd= | 0.0045254
alpha (deg) | Cl | Cd | Cm | Cl/Cd
-20 | -0.583 | 0.25202 | -0.0001 | -2.3133
-19.5 | -0.5613 | 0.24368 | -0.0049 | -2.3034
-19 | -0.5396 | 0.23585 | -0.0096 | -2.2879
-18.5 | -0.5189 | 0.22808 | -0.0142 | -2.2751
-18 | -0.4985 | 0.21951 | -0.0187 | -2.271
-17.5 | -0.4784 | 0.21135 | -0.023 | -2.2635
-17 | -0.4573 | 0.20237 | -0.0276 | -2.2597
-16.5 | -0.4282 | 0.1921 | -0.0355 | -2.229
-16 | -0.3985 | 0.18402 | -0.0425 | -2.1655
-15.5 | -0.3746 | 0.17701 | -0.0472 | -2.1163
-15 | -0.3571 | 0.16817 | -0.0515 | -2.1234
-14.5 | -0.3395 | 0.15978 | -0.0556 | -2.1248
-14 | -0.3231 | 0.15135 | -0.0595 | -2.1348
-13.5 | -0.3039 | 0.14461 | -0.0632 | -2.1015
-13 | -0.2911 | 0.1358 | -0.0672 | -2.1436
-12.5 | -0.2752 | 0.12838 | -0.0708 | -2.1436
-12 | -0.2622 | 0.1203 | -0.0747 | -2.1796
-11.5 | -0.2488 | 0.11264 | -0.0784 | -2.2088
-10.5 | -0.2266 | 0.09683 | -0.0865 | -2.3402
-10 | -0.2096 | 0.0904 | -0.0902 | -2.3186
-9.5 | -0.1999 | 0.08255 | -0.0947 | -2.4216
-9 | -0.1922 | 0.07453 | -0.0995 | -2.5788
-8.5 | -0.1826 | 0.06689 | -0.1048 | -2.7299
-8 | -0.1902 | 0.05641 | -0.1136 | -3.3717
-7.5 | -0.1888 | 0.04564 | -0.1269 | -4.1367
-7 | -0.1515 | 0.02976 | -0.1563 | -5.0907
-6.5 | -0.1294 | 0.01884 | -0.1631 | -6.8684
-6 | -0.1155 | 0.01093 | -0.1589 | -10.5672
-5.5 | -0.0678 | 0.00864 | -0.1544 | -7.8472
-5 | -0.0176 | 0.00714 | -0.1499 | -2.465
-4.5 | 0.0396 | 0.00642 | -0.1466 | 6.1682
-4 | 0.1004 | 0.0061 | -0.1441 | 16.459
-3.5 | 0.1609 | 0.00585 | -0.1419 | 27.5043
-3 | 0.2218 | 0.00565 | -0.1401 | 39.2566
-2.5 | 0.2828 | 0.00553 | -0.1384 | 51.1392
-2 | 0.3431 | 0.00543 | -0.1368 | 63.186
-1.5 | 0.4024 | 0.00532 | -0.1352 | 75.6391
-0.5 | 0.5129 | 0.00489 | -0.1307 | 104.8875
0 | 0.5647 | 0.00455 | -0.1278 | 124.1099
0.5 | 0.622 | 0.00451 | -0.1259 | 137.9157
1 | 0.6783 | 0.00453 | -0.1238 | 149.7351
1.5 | 0.7346 | 0.00466 | -0.1216 | 157.6395
2 | 0.7916 | 0.0048 | -0.1195 | 164.9167
2.5 | 0.8435 | 0.00501 | -0.1162 | 168.3633
3 | 0.8934 | 0.00538 | -0.1125 | 166.0595
3.5 | 0.946 | 0.0059 | -0.1094 | 160.339
4 | 0.9963 | 0.00682 | -0.1062 | 146.085
4.5 | 1.053 | 0.00831 | -0.105 | 126.7148
5 | 1.1232 | 0.00976 | -0.1064 | 115.082
5.5 | 1.1794 | 0.01087 | -0.1043 | 108.5005
6 | 1.234 | 0.01185 | -0.1014 | 104.135
6.5 | 1.3236 | 0.01266 | -0.1052 | 104.5498
7 | 1.3686 | 0.01386 | -0.0998 | 98.7446
7.5 | 1.413 | 0.01523 | -0.0943 | 92.7774
8 | 1.4473 | 0.01724 | -0.0875 | 83.9501
8.5 | 1.4671 | 0.02023 | -0.0792 | 72.521
9 | 1.4635 | 0.02489 | -0.0696 | 58.7987
9.5 | 1.4473 | 0.03094 | -0.0604 | 46.7776
10 | 1.4244 | 0.0383 | -0.0527 | 37.1906
10.5 | 1.3987 | 0.04674 | -0.0478 | 29.9251
11 | 1.3571 | 0.05765 | -0.0457 | 23.5403
11.5 | 1.3186 | 0.06949 | -0.0469 | 18.9754
12 | 1.2789 | 0.08281 | -0.051 | 15.4438
12.5 | 1.2407 | 0.09735 | -0.0575 | 12.7447
13 | 1.2058 | 0.11275 | -0.0657 | 10.6945
13.5 | 1.1794 | 0.1282 | -0.0745 | 9.1997

## 81. Re 6M Mach 0.00 (1)
BIGFOIL.COM POLAR EXPORT
NACA63A611
NACA63A611 |  |  |  | Cl Max: | 1.404 | at alpha= | 9 | deg
JavaFoil+Calcfoil stall+Eppler ext transition |  |  |  | L/D Max: | 147.284 | at alpha= | 3.5 | deg
Re: | 6000000 |  |  | Cd Min: | 0.00533 | at alpha= | -1.5 | deg
Mach: | 0 |  |  | Cl=0 at alpha= | -4.7845 | deg
|  |  |  | @ Cl=0.1, Cd= | 0.0063133
|  |  |  | @ Cl=0.4, Cd= | 0.0053327
|  |  |  | @ Cl=0.6, Cd= | 0.0054993
alpha (deg) | Cl | Cd | Cm | Cl/Cd
-18 | -0.37 | 0.14403 | -0.046 | -2.568
-17.5 | -0.385 | 0.13686 | -0.047 | -2.816
-17 | -0.401 | 0.13056 | -0.047 | -3.069
-16.5 | -0.416 | 0.12339 | -0.047 | -3.368
-16 | -0.43 | 0.11693 | -0.048 | -3.678
-15.5 | -0.443 | 0.11181 | -0.048 | -3.965
-15 | -0.455 | 0.1061 | -0.048 | -4.291
-14.5 | -0.466 | 0.10012 | -0.048 | -4.653
-14 | -0.474 | 0.09333 | -0.049 | -5.083
-13.5 | -0.48 | 0.08934 | -0.05 | -5.373
-13 | -0.481 | 0.08544 | -0.049 | -5.632
-12.5 | -0.478 | 0.07859 | -0.051 | -6.076
-12 | -0.471 | 0.07245 | -0.054 | -6.497
-11.5 | -0.46 | 0.06821 | -0.055 | -6.744
-11 | -0.446 | 0.06401 | -0.057 | -6.965
-10.5 | -0.428 | 0.06023 | -0.058 | -7.102
-10 | -0.408 | 0.05402 | -0.064 | -7.56
-9.5 | -0.468 | 0.00809 | -0.106 | -57.875
-9 | -0.432 | 0.00783 | -0.107 | -55.145
-8.5 | -0.391 | 0.00749 | -0.107 | -52.208
-8 | -0.347 | 0.00728 | -0.108 | -47.609
-7.5 | -0.298 | 0.00712 | -0.108 | -41.841
-7 | -0.247 | 0.00691 | -0.109 | -35.669
-6.5 | -0.194 | 0.00681 | -0.11 | -28.434
-6 | -0.139 | 0.00669 | -0.11 | -20.713
-5.5 | -0.082 | 0.00656 | -0.111 | -12.56
-5 | -0.025 | 0.00649 | -0.112 | -3.839
-4.5 | 0.033 | 0.0064 | -0.112 | 5.223
-4 | 0.092 | 0.00632 | -0.113 | 14.633
-3.5 | 0.152 | 0.00627 | -0.113 | 24.256
-3 | 0.212 | 0.00623 | -0.114 | 33.992
-2.5 | 0.272 | 0.0062 | -0.115 | 43.848
-2 | 0.332 | 0.00555 | -0.115 | 59.736
-1.5 | 0.392 | 0.00533 | -0.116 | 73.6
-1 | 0.452 | 0.00535 | -0.116 | 84.357
-0.5 | 0.511 | 0.0054 | -0.117 | 94.607
0 | 0.571 | 0.00546 | -0.118 | 104.564
0.5 | 0.63 | 0.00554 | -0.118 | 113.754
1 | 0.69 | 0.00564 | -0.119 | 122.331
1.5 | 0.747 | 0.0058 | -0.119 | 128.908
2 | 0.806 | 0.00598 | -0.12 | 134.803
2.5 | 0.865 | 0.00616 | -0.121 | 140.296
3 | 0.923 | 0.00639 | -0.121 | 144.354
3.5 | 0.98 | 0.00665 | -0.122 | 147.284
4 | 1.036 | 0.00729 | -0.122 | 142.131
4.5 | 1.091 | 0.00795 | -0.123 | 137.171
5 | 1.144 | 0.00907 | -0.123 | 126.158
5.5 | 1.193 | 0.01066 | -0.124 | 111.992
6 | 1.24 | 0.01109 | -0.124 | 111.815
6.5 | 1.283 | 0.01158 | -0.125 | 110.747
7 | 1.322 | 0.01212 | -0.125 | 109.072
7.5 | 1.356 | 0.01281 | -0.126 | 105.889
8 | 1.381 | 0.01183 | -0.126 | 116.75
8.5 | 1.397 | 0.01365 | -0.126 | 102.345
9 | 1.404 | 0.01428 | -0.126 | 98.323
9.5 | 1.402 | 0.01505 | -0.127 | 93.176
10 | 1.393 | 0.01582 | -0.127 | 88.103
10.5 | 1.377 | 0.01664 | -0.127 | 82.743
11 | 1.352 | 0.0176 | -0.127 | 76.849
11.5 | 1.322 | 0.01815 | -0.128 | 72.815
12 | 1.285 | 0.01922 | -0.128 | 66.831
12.5 | 1.242 | 0.02047 | -0.128 | 60.667
13 | 1.193 | 0.02201 | -0.128 | 54.223
13.5 | 1.14 | 0.02423 | -0.127 | 47.025
14 | 1.087 | 0.02623 | -0.127 | 41.423

## 82. Re 6M Mach 0.00 (2)
BIGFOIL.COM POLAR EXPORT
NACA63A611
NACA63A611 |  |  |  | Cl Max: | 1.8629 | at alpha= | 18.5 | deg
XFOIL ncrit=9 |  |  |  | L/D Max: | 160.344 | at alpha= | 2.5 | deg
Re: | 6000000 |  |  | Cd Min: | 0.06963 | at alpha= | 20 | deg
Mach: | 0 |  |  | Cl=0 at alpha= | -4.9373 | deg
|  |  |  | @ Cl=0.1, Cd= | 0.0053647
|  |  |  | @ Cl=0.4, Cd= | 0.0047131
|  |  |  | @ Cl=0.6, Cd= | 0.0042119
alpha (deg) | Cl | Cd | Cm | Cl/Cd
-18.5 | -1.2473 | 0.04442 | -0.0972 | -28.0797
-18 | -1.279 | 0.03347 | -0.1063 | -38.2133
-17.5 | -1.2786 | 0.02525 | -0.1176 | -50.6376
-17 | -1.2603 | 0.02234 | -0.1176 | -56.4145
-16.5 | -1.2237 | 0.02058 | -0.1177 | -59.4606
-16 | -1.1833 | 0.01889 | -0.1178 | -62.6416
-15.5 | -1.1374 | 0.01771 | -0.1181 | -64.2236
-14.5 | -1.0408 | 0.01537 | -0.119 | -67.7163
-14 | -0.9902 | 0.01418 | -0.1197 | -69.8307
-13.5 | -0.9352 | 0.01315 | -0.121 | -71.1179
-12.5 | -0.8043 | 0.01166 | -0.1275 | -68.9794
-12 | -0.746 | 0.01103 | -0.1289 | -67.6337
-11.5 | -0.6887 | 0.01065 | -0.1299 | -64.6667
-11 | -0.6337 | 0.01015 | -0.1304 | -62.4335
-10.5 | -0.5795 | 0.0098 | -0.1306 | -59.1327
-10 | -0.5254 | 0.00944 | -0.1307 | -55.6568
-9.5 | -0.4777 | 0.00841 | -0.1298 | -56.8014
-9 | -0.4257 | 0.00792 | -0.1294 | -53.75
-8.5 | -0.3723 | 0.0076 | -0.1291 | -48.9868
-8 | -0.3201 | 0.00724 | -0.1287 | -44.2127
-7.5 | -0.2676 | 0.00687 | -0.1282 | -38.952
-7 | -0.2146 | 0.00654 | -0.1278 | -32.8135
-6.5 | -0.1623 | 0.00627 | -0.1272 | -25.8852
-6 | -0.1089 | 0.00607 | -0.1268 | -17.9407
-5.5 | -0.0579 | 0.00576 | -0.1259 | -10.0521
-5 | -0.0065 | 0.00558 | -0.125 | -1.1649
-4.5 | 0.0453 | 0.00545 | -0.1242 | 8.3119
-4 | 0.0977 | 0.00537 | -0.1235 | 18.1937
-3.5 | 0.1494 | 0.00525 | -0.1227 | 28.4571
-3 | 0.2018 | 0.00518 | -0.122 | 38.9575
-2.5 | 0.2539 | 0.00507 | -0.1213 | 50.0789
-2 | 0.3058 | 0.00498 | -0.1205 | 61.4056
-1.5 | 0.3568 | 0.00486 | -0.1196 | 73.4156
-1 | 0.4068 | 0.00469 | -0.1184 | 86.7377
-0.5 | 0.4543 | 0.00443 | -0.1168 | 102.5508
0 | 0.5008 | 0.00418 | -0.115 | 119.8086
0.5 | 0.5502 | 0.0042 | -0.1137 | 131
1 | 0.5986 | 0.00421 | -0.1122 | 142.1853
1.5 | 0.6491 | 0.00428 | -0.1111 | 151.6589
2 | 0.6969 | 0.00447 | -0.1095 | 155.906
2.5 | 0.7456 | 0.00465 | -0.1082 | 160.3441
3 | 0.7878 | 0.0051 | -0.1055 | 154.4706
3.5 | 0.833 | 0.00546 | -0.1034 | 152.5641
4 | 0.8689 | 0.00626 | -0.0996 | 138.8019
4.5 | 0.909 | 0.00697 | -0.0967 | 130.4161
5 | 0.9535 | 0.00769 | -0.0949 | 123.9922
5.5 | 1.0073 | 0.00833 | -0.0952 | 120.9244
6 | 1.0796 | 0.00901 | -0.0999 | 119.8224
6.5 | 1.1673 | 0.00962 | -0.1081 | 121.341
7 | 1.2569 | 0.01001 | -0.1167 | 125.5644
7.5 | 1.3037 | 0.01053 | -0.1154 | 123.8082
8 | 1.3504 | 0.01103 | -0.114 | 122.4297
8.5 | 1.3951 | 0.01157 | -0.1124 | 120.5791
9 | 1.433 | 0.01217 | -0.1093 | 117.7486
9.5 | 1.4727 | 0.01271 | -0.1067 | 115.8694
10 | 1.5093 | 0.0134 | -0.1036 | 112.6343
10.5 | 1.5447 | 0.01416 | -0.1004 | 109.089
11 | 1.5797 | 0.01494 | -0.0974 | 105.7363
11.5 | 1.6123 | 0.0159 | -0.0941 | 101.4025
12 | 1.6419 | 0.01705 | -0.0906 | 96.2991
12.5 | 1.6718 | 0.01821 | -0.0872 | 91.8067
13 | 1.7016 | 0.01941 | -0.0841 | 87.6662
13.5 | 1.7279 | 0.02085 | -0.0806 | 82.8729
14 | 1.7506 | 0.0226 | -0.0769 | 77.4602
14.5 | 1.7745 | 0.0243 | -0.0737 | 73.0247
15 | 1.786 | 0.02699 | -0.0692 | 66.1727
15.5 | 1.8074 | 0.02903 | -0.0663 | 62.2597
16 | 1.8189 | 0.03195 | -0.0627 | 56.9296
16.5 | 1.8326 | 0.03488 | -0.0598 | 52.5401
17 | 1.8469 | 0.03792 | -0.0574 | 48.7052
17.5 | 1.855 | 0.0417 | -0.0551 | 44.4844
18 | 1.859 | 0.04615 | -0.053 | 40.2817
18.5 | 1.8629 | 0.05081 | -0.0514 | 36.664
19 | 1.8615 | 0.05633 | -0.0503 | 33.0463
19.5 | 1.8582 | 0.0623 | -0.0497 | 29.8266
20 | 1.8464 | 0.06963 | -0.0497 | 26.5173

## 83. Re 6M Mach 0.10 (1)
BIGFOIL.COM POLAR EXPORT
NACA63A611
NACA63A611 |  |  |  | Cl Max: | 1.401 | at alpha= | 9 | deg
JavaFoil+Calcfoil stall+Eppler ext transition |  |  |  | L/D Max: | 147.556 | at alpha= | 3.5 | deg
Re: | 6000000 |  |  | Cd Min: | 0.00534 | at alpha= | -1.5 | deg
Mach: | 0.1 |  |  | Cl=0 at alpha= | -4.7881 | deg
|  |  |  | @ Cl=0.1, Cd= | 0.0063407
|  |  |  | @ Cl=0.4, Cd= | 0.005342
|  |  |  | @ Cl=0.6, Cd= | 0.0055052
alpha (deg) | Cl | Cd | Cm | Cl/Cd
-18 | -0.326 | 0.14726 | -0.046 | -2.216
-17.5 | -0.344 | 0.13854 | -0.046 | -2.482
-17 | -0.362 | 0.13267 | -0.047 | -2.725
-16.5 | -0.379 | 0.12455 | -0.047 | -3.044
-16 | -0.396 | 0.11931 | -0.048 | -3.321
-15.5 | -0.413 | 0.11275 | -0.048 | -3.659
-15 | -0.428 | 0.1075 | -0.048 | -3.978
-14.5 | -0.441 | 0.10166 | -0.049 | -4.341
-14 | -0.453 | 0.09457 | -0.05 | -4.79
-13.5 | -0.462 | 0.0895 | -0.05 | -5.159
-13 | -0.466 | 0.08456 | -0.05 | -5.511
-12.5 | -0.465 | 0.07949 | -0.05 | -5.844
-12 | -0.46 | 0.07441 | -0.051 | -6.178
-11.5 | -0.451 | 0.06977 | -0.053 | -6.465
-11 | -0.44 | 0.06426 | -0.057 | -6.844
-10.5 | -0.423 | 0.0612 | -0.057 | -6.909
-10 | -0.404 | 0.05603 | -0.061 | -7.205
-9.5 | -0.418 | 0.02259 | -0.092 | -18.495
-9 | -0.431 | 0.00789 | -0.107 | -54.583
-8.5 | -0.391 | 0.00753 | -0.108 | -51.919
-8 | -0.347 | 0.00737 | -0.108 | -47.036
-7.5 | -0.298 | 0.00713 | -0.109 | -41.833
-7 | -0.247 | 0.00697 | -0.11 | -35.469
-6.5 | -0.194 | 0.00682 | -0.11 | -28.476
-6 | -0.139 | 0.00671 | -0.111 | -20.736
-5.5 | -0.083 | 0.0066 | -0.112 | -12.534
-5 | -0.025 | 0.0065 | -0.112 | -3.852
-4.5 | 0.034 | 0.00641 | -0.113 | 5.242
-4 | 0.093 | 0.00635 | -0.113 | 14.633
-3.5 | 0.153 | 0.00627 | -0.114 | 24.355
-3 | 0.213 | 0.00623 | -0.115 | 34.137
-2.5 | 0.273 | 0.00621 | -0.115 | 44.007
-2 | 0.333 | 0.00557 | -0.116 | 59.893
-1.5 | 0.394 | 0.00534 | -0.116 | 73.823
-1 | 0.454 | 0.00536 | -0.117 | 84.626
-0.5 | 0.514 | 0.00541 | -0.118 | 94.925
0 | 0.574 | 0.00547 | -0.118 | 104.903
0.5 | 0.633 | 0.00555 | -0.119 | 114.146
1 | 0.693 | 0.00565 | -0.119 | 122.733
1.5 | 0.751 | 0.0058 | -0.12 | 129.544
2 | 0.81 | 0.00599 | -0.121 | 135.191
2.5 | 0.869 | 0.0062 | -0.121 | 140.129
3 | 0.928 | 0.00641 | -0.122 | 144.789
3.5 | 0.985 | 0.00668 | -0.122 | 147.556
4 | 1.041 | 0.00735 | -0.123 | 141.568
4.5 | 1.096 | 0.00802 | -0.123 | 136.623
5 | 1.149 | 0.00912 | -0.124 | 125.941
5.5 | 1.199 | 0.01072 | -0.124 | 111.86
6 | 1.245 | 0.0112 | -0.125 | 111.18
6.5 | 1.288 | 0.01171 | -0.126 | 109.998
7 | 1.326 | 0.01225 | -0.126 | 108.267
7.5 | 1.357 | 0.012 | -0.126 | 113.12
8 | 1.382 | 0.0132 | -0.127 | 104.725
8.5 | 1.397 | 0.01382 | -0.127 | 101.063
9 | 1.401 | 0.01444 | -0.127 | 96.994
9.5 | 1.397 | 0.01519 | -0.127 | 91.929
10 | 1.384 | 0.01604 | -0.127 | 86.291
10.5 | 1.363 | 0.01689 | -0.128 | 80.668
11 | 1.334 | 0.01776 | -0.128 | 75.09
11.5 | 1.297 | 0.01849 | -0.128 | 70.155
12 | 1.254 | 0.01975 | -0.128 | 63.461
12.5 | 1.204 | 0.02123 | -0.128 | 56.703
13 | 1.143 | 0.02393 | -0.127 | 47.783
13.5 | 1.09 | 0.02505 | -0.128 | 43.499
14 | 1.024 | 0.02848 | -0.126 | 35.96

## 84. Re 6M Mach 0.10 (2)
BIGFOIL.COM POLAR EXPORT
NACA63A611
NACA63A611 |  |  |  | Cl Max: | 1.8442 | at alpha= | 18 | deg
XFOIL ncrit=9 |  |  |  | L/D Max: | 161.118 | at alpha= | 2.5 | deg
Re: | 6000000 |  |  | Cd Min: | 0.23104 | at alpha= | -20 | deg
Mach: | 0.1 |  |  | Cl=0 at alpha= | -4.9327 | deg
|  |  |  | @ Cl=0.1, Cd= | 0.0053747
|  |  |  | @ Cl=0.4, Cd= | 0.0046917
|  |  |  | @ Cl=0.6, Cd= | 0.0042197
alpha (deg) | Cl | Cd | Cm | Cl/Cd
-20 | -0.5499 | 0.23104 | 0.0011 | -2.3801
-19.5 | -0.3261 | 0.17934 | -0.0306 | -1.8183
-19 | -0.3139 | 0.17316 | -0.0347 | -1.8128
-17.5 | -1.1874 | 0.04254 | -0.1012 | -27.9126
-17 | -1.2023 | 0.03013 | -0.1174 | -39.9038
-16.5 | -1.2176 | 0.0238 | -0.1209 | -51.1597
-16 | -1.1851 | 0.02119 | -0.1214 | -55.9273
-15.5 | -1.1453 | 0.01927 | -0.1214 | -59.4344
-15 | -1.0984 | 0.01795 | -0.1215 | -61.1922
-14.5 | -1.049 | 0.01673 | -0.1218 | -62.7017
-14 | -0.9972 | 0.01569 | -0.1222 | -63.5564
-13.5 | -0.9461 | 0.01396 | -0.1231 | -67.7722
-13 | -0.8824 | 0.013 | -0.1258 | -67.8769
-12.5 | -0.8149 | 0.01217 | -0.129 | -66.9597
-12 | -0.7546 | 0.01143 | -0.1306 | -66.0192
-11.5 | -0.6961 | 0.01096 | -0.1316 | -63.5128
-11 | -0.6401 | 0.01041 | -0.1321 | -61.489
-10.5 | -0.5852 | 0.01 | -0.1321 | -58.52
-10 | -0.5304 | 0.00962 | -0.1322 | -55.1351
-9.5 | -0.4812 | 0.00863 | -0.1313 | -55.759
-9 | -0.4292 | 0.00806 | -0.1307 | -53.2506
-8.5 | -0.3754 | 0.00771 | -0.1304 | -48.69
-8 | -0.3227 | 0.00734 | -0.1298 | -43.9646
-7.5 | -0.2697 | 0.00695 | -0.1293 | -38.8058
-7 | -0.2165 | 0.0066 | -0.1288 | -32.803
-6.5 | -0.1638 | 0.0063 | -0.1281 | -26
-6 | -0.1102 | 0.0061 | -0.1276 | -18.0656
-5.5 | -0.0587 | 0.0058 | -0.1267 | -10.1207
-5 | -0.007 | 0.0056 | -0.1257 | -1.25
-4.5 | 0.045 | 0.00547 | -0.1249 | 8.2267
-4 | 0.0977 | 0.00538 | -0.1242 | 18.1599
-3.5 | 0.1498 | 0.00526 | -0.1233 | 28.4791
-3 | 0.2026 | 0.00518 | -0.1226 | 39.112
-2.5 | 0.255 | 0.00508 | -0.1219 | 50.1969
-2 | 0.3071 | 0.00499 | -0.1211 | 61.5431
-1.5 | 0.3584 | 0.00487 | -0.1201 | 73.5934
-0.5 | 0.4564 | 0.00445 | -0.1173 | 102.5618
0 | 0.5032 | 0.00418 | -0.1155 | 120.3828
0.5 | 0.5527 | 0.00421 | -0.1141 | 131.2827
1 | 0.6014 | 0.00422 | -0.1126 | 142.5118
1.5 | 0.6522 | 0.00429 | -0.1116 | 152.028
2 | 0.7002 | 0.00448 | -0.1099 | 156.2946
2.5 | 0.7492 | 0.00465 | -0.1085 | 161.1183
3 | 0.7916 | 0.00511 | -0.1058 | 154.9119
3.5 | 0.8369 | 0.00548 | -0.1037 | 152.719
4 | 0.873 | 0.00627 | -0.0998 | 139.2344
4.5 | 0.9132 | 0.007 | -0.0969 | 130.4571
5 | 0.9583 | 0.00773 | -0.0951 | 123.9715
5.5 | 1.0134 | 0.0084 | -0.0957 | 120.6429
6 | 1.091 | 0.00911 | -0.1014 | 119.7585
6.5 | 1.1725 | 0.00971 | -0.108 | 120.7518
7 | 1.2629 | 0.01009 | -0.1166 | 125.1635
7.5 | 1.3098 | 0.01063 | -0.1152 | 123.2173
8 | 1.3567 | 0.01113 | -0.1137 | 121.8958
8.5 | 1.3991 | 0.01169 | -0.1114 | 119.6835
9 | 1.4377 | 0.01228 | -0.1082 | 117.0765
9.5 | 1.4772 | 0.01287 | -0.1055 | 114.7786
10 | 1.5131 | 0.01363 | -0.1021 | 111.0125
10.5 | 1.5494 | 0.01438 | -0.099 | 107.7469
11 | 1.5839 | 0.01526 | -0.0958 | 103.7942
11.5 | 1.6154 | 0.01633 | -0.0922 | 98.9222
12 | 1.6454 | 0.01752 | -0.0886 | 93.9155
12.5 | 1.6757 | 0.01872 | -0.0852 | 89.5139
13 | 1.7042 | 0.02007 | -0.0818 | 84.9128
13.5 | 1.7296 | 0.02167 | -0.0781 | 79.8154
14 | 1.7481 | 0.02381 | -0.0738 | 73.4187
14.5 | 1.7732 | 0.02555 | -0.0707 | 69.4012
15 | 1.7845 | 0.02836 | -0.0663 | 62.9231
15.5 | 1.7972 | 0.03126 | -0.0626 | 57.492
16 | 1.8156 | 0.03381 | -0.0598 | 53.7001
16.5 | 1.8272 | 0.03715 | -0.0569 | 49.1844
17 | 1.8382 | 0.0407 | -0.0545 | 45.1646
17.5 | 1.8436 | 0.04504 | -0.0522 | 40.9325
18 | 1.8442 | 0.05012 | -0.0504 | 36.7957
18.5 | 1.8428 | 0.05572 | -0.0491 | 33.0725
19 | 1.8358 | 0.06227 | -0.0484 | 29.4813
19.5 | 1.8276 | 0.06925 | -0.0484 | 26.3913
20 | 1.8093 | 0.07796 | -0.0493 | 23.2081

## 85. Re 6M Mach 0.25 (1)
BIGFOIL.COM POLAR EXPORT
NACA63A611
NACA63A611 |  |  |  | Cl Max: | 1.385 | at alpha= | 8.5 | deg
JavaFoil+Calcfoil stall+Eppler ext transition |  |  |  | L/D Max: | 147.964 | at alpha= | 3.5 | deg
Re: | 6000000 |  |  | Cd Min: | 0.00539 | at alpha= | -1.5 | deg
Mach: | 0.25 |  |  | Cl=0 at alpha= | -4.7833 | deg
|  |  |  | @ Cl=0.1, Cd= | 0.0063935
|  |  |  | @ Cl=0.4, Cd= | 0.0054102
|  |  |  | @ Cl=0.6, Cd= | 0.09945
alpha (deg) | Cl | Cd | Cm | Cl/Cd
-16 | -0.065 | 0.12345 | -0.049 | -0.526
-15.5 | -0.062 | 0.12064 | -0.049 | -0.514
-15 | -0.146 | 0.11772 | -0.048 | -1.242
-14.5 | -0.206 | 0.10848 | -0.049 | -1.9
-14 | -0.254 | 0.10133 | -0.05 | -2.508
-13.5 | -0.296 | 0.09486 | -0.05 | -3.117
-13 | -0.329 | 0.09053 | -0.05 | -3.634
-12.5 | -0.352 | 0.08367 | -0.051 | -4.21
-12 | -0.37 | 0.07865 | -0.051 | -4.7
-11.5 | -0.381 | 0.07374 | -0.052 | -5.165
-11 | -0.386 | 0.06885 | -0.052 | -5.601
-10.5 | -0.383 | 0.06477 | -0.052 | -5.92
-10 | -0.375 | 0.06068 | -0.053 | -6.173
-9.5 | -0.36 | 0.05644 | -0.056 | -6.378
-9 | -0.337 | 0.05768 | -0.044 | -5.835
-8.5 | -0.371 | 0.00922 | -0.106 | -40.226
-8 | -0.346 | 0.00756 | -0.111 | -45.789
-7.5 | -0.3 | 0.00729 | -0.112 | -41.137
-7 | -0.25 | 0.00716 | -0.113 | -34.936
-6.5 | -0.197 | 0.00695 | -0.113 | -28.358
-6 | -0.142 | 0.0068 | -0.114 | -20.837
-5.5 | -0.084 | 0.00668 | -0.115 | -12.644
-5 | -0.026 | 0.00658 | -0.115 | -3.89
-4.5 | 0.034 | 0.00648 | -0.116 | 5.313
-4 | 0.095 | 0.0064 | -0.117 | 14.897
-3.5 | 0.157 | 0.00632 | -0.117 | 24.813
-3 | 0.219 | 0.00627 | -0.118 | 34.846
-2.5 | 0.281 | 0.00624 | -0.118 | 44.923
-2 | 0.343 | 0.00564 | -0.119 | 60.683
-1.5 | 0.405 | 0.00539 | -0.12 | 75.074
-1 | 0.466 | 0.00542 | -0.12 | 86.034
-0.5 | 0.528 | 0.00547 | -0.121 | 96.596
0 | 0.589 | 0.00553 | -0.121 | 106.532
0.5 | 0.651 | 0.00563 | -0.122 | 115.57
1 | 0.712 | 0.00574 | -0.123 | 124.127
1.5 | 0.771 | 0.00589 | -0.123 | 130.991
2 | 0.832 | 0.00609 | -0.124 | 136.663
2.5 | 0.893 | 0.00632 | -0.124 | 141.2
3 | 0.953 | 0.00656 | -0.125 | 145.294
3.5 | 1.012 | 0.00684 | -0.126 | 147.964
4 | 1.069 | 0.00762 | -0.126 | 140.208
4.5 | 1.125 | 0.0084 | -0.127 | 133.922
5 | 1.178 | 0.00966 | -0.127 | 121.99
5.5 | 1.228 | 0.01116 | -0.128 | 110.003
6 | 1.273 | 0.01167 | -0.128 | 109.114
6.5 | 1.313 | 0.01229 | -0.129 | 106.808
7 | 1.344 | 0.01203 | -0.129 | 111.747
7.5 | 1.368 | 0.01334 | -0.129 | 102.56
8 | 1.384 | 0.01399 | -0.13 | 98.939
8.5 | 1.385 | 0.01479 | -0.13 | 93.678
9 | 1.371 | 0.01553 | -0.13 | 88.273
9.5 | 1.342 | 0.01648 | -0.13 | 81.462
10 | 1.299 | 0.01744 | -0.131 | 74.45
10.5 | 1.24 | 0.01879 | -0.131 | 65.965
11 | 1.166 | 0.02022 | -0.131 | 57.645
11.5 | 1.077 | 0.02145 | -0.131 | 50.222
12 | 0.955 | 0.02768 | -0.127 | 34.505
12.5 | 0.741 | 0.0779 | -0.086 | 9.516
13 | 0.64 | 0.0888 | -0.077 | 7.209
13.5 | 0.539 | 0.09945 | -0.069 | 5.423

## 86. Re 6M Mach 0.25 (2)
BIGFOIL.COM POLAR EXPORT
NACA63A611
NACA63A611 |  |  |  | Cl Max: | 1.7279 | at alpha= | 14.5 | deg
XFOIL ncrit=9 |  |  |  | L/D Max: | 163.596 | at alpha= | 2.5 | deg
Re: | 6000000 |  |  | Cd Min: | 0.14495 | at alpha= | 19.5 | deg
Mach: | 0.25 |  |  | Cl=0 at alpha= | -4.9039 | deg
|  |  |  | @ Cl=0.1, Cd= | 0.005436
|  |  |  | @ Cl=0.4, Cd= | 0.0048412
|  |  |  | @ Cl=0.6, Cd= | 0.0042567
alpha (deg) | Cl | Cd | Cm | Cl/Cd
-13.5 | -0.8304 | 0.04048 | -0.1165 | -20.5138
-13 | -0.8433 | 0.03088 | -0.1296 | -27.3089
-12.5 | -0.8494 | 0.02207 | -0.1341 | -38.4866
-12 | -0.8085 | 0.01746 | -0.136 | -46.3058
-11.5 | -0.7352 | 0.01497 | -0.1403 | -49.1116
-11 | -0.6693 | 0.01406 | -0.1413 | -47.6031
-10.5 | -0.6118 | 0.0125 | -0.1414 | -48.944
-10 | -0.5535 | 0.01153 | -0.141 | -48.0052
-9.5 | -0.4963 | 0.01066 | -0.1405 | -46.5572
-9 | -0.4409 | 0.00994 | -0.1394 | -44.3561
-8.5 | -0.3919 | 0.00852 | -0.1375 | -45.9977
-8 | -0.3361 | 0.00807 | -0.1365 | -41.6481
-7.5 | -0.2808 | 0.00752 | -0.1355 | -37.3404
-7 | -0.2261 | 0.00704 | -0.1344 | -32.1165
-6.5 | -0.1716 | 0.0066 | -0.1333 | -26
-6 | -0.117 | 0.00628 | -0.1322 | -18.6306
-5.5 | -0.0629 | 0.00601 | -0.1311 | -10.4659
-5 | -0.0103 | 0.00572 | -0.1296 | -1.8007
-4.5 | 0.0433 | 0.00556 | -0.1285 | 7.7878
-4 | 0.098 | 0.00544 | -0.1277 | 18.0147
-3.5 | 0.1526 | 0.00533 | -0.1268 | 28.6304
-3 | 0.2065 | 0.00522 | -0.1259 | 39.5594
-2.5 | 0.2606 | 0.00513 | -0.125 | 50.7992
-2 | 0.3141 | 0.00504 | -0.124 | 62.3214
-1.5 | 0.3669 | 0.00495 | -0.1229 | 74.1212
-1 | 0.4186 | 0.00478 | -0.1217 | 87.5732
-0.5 | 0.4682 | 0.00451 | -0.1201 | 103.8137
0 | 0.5159 | 0.00423 | -0.1181 | 121.9622
0.5 | 0.567 | 0.00425 | -0.1167 | 133.4118
1 | 0.6165 | 0.00426 | -0.1149 | 144.7183
1.5 | 0.669 | 0.00433 | -0.1138 | 154.5035
2 | 0.7183 | 0.00452 | -0.112 | 158.9159
2.5 | 0.7689 | 0.0047 | -0.1105 | 163.5957
3 | 0.812 | 0.00516 | -0.1075 | 157.3643
3.5 | 0.858 | 0.00556 | -0.1051 | 154.3165
4 | 0.8953 | 0.00635 | -0.101 | 140.9921
4.5 | 0.9363 | 0.00716 | -0.0978 | 130.7682
5.5 | 1.0498 | 0.00876 | -0.0986 | 119.8402
6 | 1.1357 | 0.00951 | -0.1054 | 119.4217
6.5 | 1.2006 | 0.01011 | -0.1073 | 118.7537
7 | 1.291 | 0.01056 | -0.1149 | 122.2538
7.5 | 1.3377 | 0.01112 | -0.1125 | 120.2968
8 | 1.3804 | 0.01168 | -0.1094 | 118.1849
8.5 | 1.4217 | 0.01235 | -0.1059 | 115.1174
9 | 1.4623 | 0.01305 | -0.1025 | 112.0536
9.5 | 1.4989 | 0.01399 | -0.0985 | 107.1408
10 | 1.5369 | 0.0149 | -0.0949 | 103.1477
10.5 | 1.5711 | 0.01605 | -0.0908 | 97.8879
11 | 1.603 | 0.0174 | -0.0864 | 92.1264
11.5 | 1.6328 | 0.01892 | -0.082 | 86.3002
12 | 1.6621 | 0.02053 | -0.0778 | 80.9596
12.5 | 1.687 | 0.02253 | -0.0732 | 74.8779
13 | 1.7056 | 0.02504 | -0.0682 | 68.115
13.5 | 1.7197 | 0.028 | -0.0633 | 61.4179
14 | 1.7222 | 0.03209 | -0.0579 | 53.6678
14.5 | 1.7279 | 0.03623 | -0.0536 | 47.6925
15 | 1.7243 | 0.04156 | -0.0497 | 41.4894
15.5 | 1.7222 | 0.04721 | -0.0469 | 36.4796
16 | 1.7052 | 0.05483 | -0.0448 | 31.0998
16.5 | 1.6828 | 0.06372 | -0.0441 | 26.4093
17 | 1.6587 | 0.07353 | -0.0448 | 22.5581
17.5 | 1.625 | 0.08529 | -0.0473 | 19.0526
18 | 1.5835 | 0.09908 | -0.0519 | 15.982
18.5 | 1.5428 | 0.11356 | -0.0579 | 13.5858
19 | 1.4985 | 0.12966 | -0.0659 | 11.5571
19.5 | 1.4626 | 0.14495 | -0.0743 | 10.0904

## 87. Re 6M Mach 0.50 (1)
BIGFOIL.COM POLAR EXPORT
NACA63A611
NACA63A611 |  |  |  | Cl Max: | 1.348 | at alpha= | 6 | deg
JavaFoil+Calcfoil stall+Eppler ext transition |  |  |  | L/D Max: | 147.163 | at alpha= | 3 | deg
Re: | 6000000 |  |  | Cd Min: | 0.00563 | at alpha= | -1.5 | deg
Mach: | 0.5 |  |  | Cl=0 at alpha= | -4.7879 | deg
|  |  |  | @ Cl=0.1, Cd= | 0.0067005
|  |  |  | @ Cl=0.4, Cd= | 0.0062736
|  |  |  | @ Cl=0.6, Cd= | 0.0057545
alpha (deg) | Cl | Cd | Cm | Cl/Cd
-20 | -0.835 | 0.1567 | -0.063 | -5.331
-19.5 | -0.807 | 0.14958 | -0.061 | -5.393
-19 | -0.779 | 0.14676 | -0.061 | -5.311
-18.5 | -0.753 | 0.14293 | -0.061 | -5.266
-18 | -0.726 | 0.13858 | -0.061 | -5.238
-17.5 | -0.699 | 0.13525 | -0.062 | -5.171
-17 | -0.672 | 0.12963 | -0.062 | -5.181
-16.5 | -0.643 | 0.12513 | -0.06 | -5.14
-16 | -0.616 | 0.11906 | -0.06 | -5.176
-15.5 | -0.59 | 0.10582 | -0.061 | -5.572
-15 | -0.563 | 0.09888 | -0.062 | -5.689
-14.5 | -0.535 | 0.10842 | -0.061 | -4.932
-14 | -0.507 | 0.10084 | -0.06 | -5.028
-13.5 | -0.48 | 0.09189 | -0.061 | -5.224
-13 | -0.453 | 0.08449 | -0.062 | -5.361
-12.5 | -0.426 | 0.07843 | -0.063 | -5.428
-12 | -0.399 | 0.07295 | -0.065 | -5.469
-11.5 | -0.37 | 0.08577 | -0.058 | -4.309
-11 | -0.342 | 0.07325 | -0.059 | -4.673
-10.5 | -0.315 | 0.06586 | -0.062 | -4.789
-10 | -0.288 | 0.06096 | -0.064 | -4.728
-9.5 | -0.262 | 0.05573 | -0.068 | -4.693
-9 | -0.237 | 0.04834 | -0.078 | -4.894
-8.5 | -0.204 | 0.05937 | -0.056 | -3.443
-8 | -0.177 | 0.05348 | -0.057 | -3.308
-7.5 | -0.15 | 0.04724 | -0.062 | -3.171
-7 | -0.123 | 0.04368 | -0.066 | -2.805
-6.5 | -0.144 | 0.0409 | -0.068 | -3.513
-6 | -0.116 | 0.03836 | -0.07 | -3.017
-5.5 | -0.089 | 0.00719 | -0.128 | -12.385
-5 | -0.028 | 0.007 | -0.129 | -3.951
-4.5 | 0.038 | 0.00683 | -0.13 | 5.52
-4 | 0.105 | 0.00669 | -0.13 | 15.731
-3.5 | 0.174 | 0.00659 | -0.131 | 26.413
-3 | 0.243 | 0.00651 | -0.132 | 37.379
-2.5 | 0.313 | 0.00648 | -0.132 | 48.287
-2 | 0.383 | 0.00648 | -0.133 | 59.012
-1.5 | 0.453 | 0.00563 | -0.134 | 80.363
-1 | 0.522 | 0.00566 | -0.134 | 92.088
-0.5 | 0.59 | 0.00574 | -0.135 | 102.813
0 | 0.659 | 0.00584 | -0.136 | 112.857
0.5 | 0.728 | 0.00595 | -0.136 | 122.278
1 | 0.796 | 0.00613 | -0.137 | 129.896
1.5 | 0.862 | 0.00633 | -0.138 | 136.115
2 | 0.93 | 0.00661 | -0.138 | 140.675
2.5 | 0.997 | 0.0069 | -0.139 | 144.549
3 | 1.064 | 0.00723 | -0.14 | 147.163
3.5 | 1.128 | 0.00779 | -0.14 | 144.798
4 | 1.189 | 0.00896 | -0.141 | 132.757
4.5 | 1.247 | 0.01064 | -0.142 | 117.19
5 | 1.294 | 0.01252 | -0.142 | 103.371
5.5 | 1.33 | 0.01322 | -0.142 | 100.568
6 | 1.348 | 0.01407 | -0.142 | 95.796
6.5 | 1.333 | 0.01521 | -0.143 | 87.634
7 | 1.239 | 0.01669 | -0.143 | 74.235
7.5 | 0.818 | 0.01824 | -0.143 | 44.869
8 | 0.851 | 0.0182 | -0.144 | 46.754
8.5 | 0.881 | 0.01994 | -0.144 | 44.187
9 | 0.889 | 0.02481 | -0.14 | 35.819
9.5 | 0.943 | 0.02152 | -0.145 | 43.822
10 | 0.969 | 0.02384 | -0.144 | 40.627
10.5 | 0.831 | 0.07471 | -0.078 | 11.12
11 | 1.029 | 0.0256 | -0.145 | 40.178

## 88. Re 6M Mach 0.50 (2)
BIGFOIL.COM POLAR EXPORT
NACA63A611
NACA63A611 |  |  |  | Cl Max: | 1.4837 | at alpha= | 8.5 | deg
XFOIL ncrit=9 |  |  |  | L/D Max: | 167.987 | at alpha= | 2 | deg
Re: | 6000000 |  |  | Cd Min: | 0.25224 | at alpha= | -20 | deg
Mach: | 0.5 |  |  | Cl=0 at alpha= | -4.8287 | deg
|  |  |  | @ Cl=0.1, Cd= | 0.0058546
|  |  |  | @ Cl=0.4, Cd= | 0.005195
|  |  |  | @ Cl=0.6, Cd= | 0.0044798
alpha (deg) | Cl | Cd | Cm | Cl/Cd
-20 | -0.5835 | 0.25224 | 0.0002 | -2.3133
-19.5 | -0.5618 | 0.24388 | -0.0047 | -2.3036
-19 | -0.54 | 0.23603 | -0.0094 | -2.2878
-18.5 | -0.5194 | 0.22815 | -0.0141 | -2.2766
-18 | -0.4995 | 0.21902 | -0.0186 | -2.2806
-17 | -0.4501 | 0.2008 | -0.0304 | -2.2415
-16.5 | -0.4217 | 0.19111 | -0.0377 | -2.2066
-16 | -0.4005 | 0.18281 | -0.0425 | -2.1908
-15.5 | -0.3807 | 0.17513 | -0.0468 | -2.1738
-15 | -0.362 | 0.1672 | -0.0509 | -2.1651
-14.5 | -0.3426 | 0.1597 | -0.0548 | -2.1453
-14 | -0.326 | 0.15153 | -0.0587 | -2.1514
-13 | -0.2986 | 0.1345 | -0.0666 | -2.2201
-12.5 | -0.2828 | 0.12717 | -0.0704 | -2.2238
-12 | -0.2696 | 0.1192 | -0.0742 | -2.2617
-11.5 | -0.2552 | 0.11184 | -0.078 | -2.2818
-11 | -0.2453 | 0.1036 | -0.082 | -2.3678
-10.5 | -0.2342 | 0.09589 | -0.0862 | -2.4424
-10 | -0.2164 | 0.08964 | -0.0898 | -2.4141
-9.5 | -0.2056 | 0.08215 | -0.0941 | -2.5027
-9 | -0.1985 | 0.07407 | -0.0992 | -2.6799
-8.5 | -0.1939 | 0.0657 | -0.105 | -2.9513
-8 | -0.1945 | 0.05647 | -0.1126 | -3.4443
-7.5 | -0.1942 | 0.04609 | -0.1247 | -4.2135
-7 | -0.1692 | 0.02702 | -0.1575 | -6.262
-6.5 | -0.1438 | 0.01687 | -0.1625 | -8.524
-6 | -0.1237 | 0.01008 | -0.1579 | -12.2718
-5.5 | -0.0752 | 0.00803 | -0.1533 | -9.3649
-5 | -0.0197 | 0.00695 | -0.1495 | -2.8345
-4.5 | 0.0378 | 0.00622 | -0.1463 | 6.0772
-4 | 0.0985 | 0.00586 | -0.1438 | 16.8089
-3.5 | 0.1601 | 0.00564 | -0.1418 | 28.3865
-3 | 0.2217 | 0.00551 | -0.1401 | 40.2359
-2.5 | 0.2822 | 0.00538 | -0.1384 | 52.4535
-2 | 0.3431 | 0.00529 | -0.1369 | 64.8582
-1.5 | 0.403 | 0.00519 | -0.1354 | 77.6493
-1 | 0.461 | 0.00507 | -0.1336 | 90.927
-0.5 | 0.5159 | 0.00484 | -0.1313 | 106.5909
0 | 0.5681 | 0.00452 | -0.1285 | 125.6858
0.5 | 0.6236 | 0.00445 | -0.1263 | 140.1348
1 | 0.6792 | 0.00446 | -0.124 | 152.287
1.5 | 0.7359 | 0.00458 | -0.1219 | 160.6769
2 | 0.7929 | 0.00472 | -0.1198 | 167.9873
3 | 0.8918 | 0.00538 | -0.1122 | 165.7621
3.5 | 0.9444 | 0.0059 | -0.1091 | 160.0678
4 | 0.9952 | 0.00693 | -0.1061 | 143.6075
4.5 | 1.0577 | 0.0083 | -0.106 | 127.4337
5 | 1.1303 | 0.00963 | -0.1078 | 117.3728
5.5 | 1.1877 | 0.0106 | -0.1056 | 112.0472
6 | 1.242 | 0.01153 | -0.1025 | 107.719
6.5 | 1.2984 | 0.01242 | -0.0996 | 104.5411
7.5 | 1.4273 | 0.0146 | -0.0962 | 97.7603
8 | 1.4639 | 0.01646 | -0.0894 | 88.9368
8.5 | 1.4837 | 0.01939 | -0.0808 | 76.5188
9 | 1.4786 | 0.02403 | -0.0707 | 61.5314
9.5 | 1.461 | 0.03006 | -0.0611 | 48.6028
10 | 1.4347 | 0.03759 | -0.0531 | 38.1671
10.5 | 1.4047 | 0.04629 | -0.0479 | 30.3456
11 | 1.3641 | 0.05705 | -0.0458 | 23.9106
11.5 | 1.3262 | 0.06875 | -0.0468 | 19.2902
12 | 1.287 | 0.08194 | -0.0507 | 15.7066
12.5 | 1.2495 | 0.09629 | -0.057 | 12.9764
13 | 1.2147 | 0.11156 | -0.0651 | 10.8883
13.5 | 1.1885 | 0.12681 | -0.0738 | 9.3723

## 89. Re 7M Mach 0.00 (1)
BIGFOIL.COM POLAR EXPORT
NACA63A611
NACA63A611 |  |  |  | Cl Max: | 1.405 | at alpha= | 9 | deg
JavaFoil+Calcfoil stall+Eppler ext transition |  |  |  | L/D Max: | 144.07 | at alpha= | 3 | deg
Re: | 7000000 |  |  | Cd Min: | 0.00535 | at alpha= | -1 | deg
Mach: | 0 |  |  | Cl=0 at alpha= | -4.7845 | deg
|  |  |  | @ Cl=0.1, Cd= | 0.006236
|  |  |  | @ Cl=0.4, Cd= | 0.0053587
|  |  |  | @ Cl=0.6, Cd= | 0.0054844
alpha (deg) | Cl | Cd | Cm | Cl/Cd
-18 | -0.37 | 0.14381 | -0.046 | -2.573
-17.5 | -0.385 | 0.13569 | -0.047 | -2.841
-17 | -0.401 | 0.12927 | -0.048 | -3.101
-16.5 | -0.416 | 0.12187 | -0.047 | -3.411
-16 | -0.43 | 0.11495 | -0.048 | -3.742
-15.5 | -0.443 | 0.10972 | -0.048 | -4.042
-15 | -0.455 | 0.10534 | -0.048 | -4.324
-14.5 | -0.466 | 0.09974 | -0.049 | -4.671
-14 | -0.475 | 0.09245 | -0.05 | -5.133
-13.5 | -0.48 | 0.08821 | -0.05 | -5.444
-13 | -0.481 | 0.08387 | -0.05 | -5.74
-12.5 | -0.478 | 0.07744 | -0.053 | -6.173
-12 | -0.472 | 0.07108 | -0.056 | -6.637
-11.5 | -0.461 | 0.06675 | -0.057 | -6.909
-11 | -0.447 | 0.06234 | -0.06 | -7.175
-10.5 | -0.43 | 0.05825 | -0.061 | -7.374
-10 | -0.415 | 0.04789 | -0.072 | -8.663
-9.5 | -0.468 | 0.00792 | -0.106 | -59.096
-9 | -0.432 | 0.00769 | -0.107 | -56.14
-8.5 | -0.391 | 0.00737 | -0.107 | -53.051
-8 | -0.347 | 0.00718 | -0.108 | -48.252
-7.5 | -0.298 | 0.007 | -0.108 | -42.54
-7 | -0.247 | 0.00682 | -0.109 | -36.147
-6.5 | -0.194 | 0.00673 | -0.11 | -28.737
-6 | -0.139 | 0.0066 | -0.11 | -20.998
-5.5 | -0.082 | 0.00649 | -0.111 | -12.69
-5 | -0.025 | 0.00642 | -0.112 | -3.882
-4.5 | 0.033 | 0.00634 | -0.112 | 5.272
-4 | 0.092 | 0.00624 | -0.113 | 14.812
-3.5 | 0.152 | 0.00621 | -0.113 | 24.463
-3 | 0.212 | 0.00617 | -0.114 | 34.353
-2.5 | 0.272 | 0.00615 | -0.115 | 44.2
-2 | 0.332 | 0.00566 | -0.115 | 58.628
-1.5 | 0.392 | 0.00536 | -0.116 | 73.195
-1 | 0.452 | 0.00535 | -0.116 | 84.407
-0.5 | 0.511 | 0.0054 | -0.117 | 94.734
0 | 0.571 | 0.00545 | -0.118 | 104.658
0.5 | 0.63 | 0.00552 | -0.118 | 114.118
1 | 0.69 | 0.00565 | -0.119 | 122.138
1.5 | 0.747 | 0.00581 | -0.119 | 128.608
2 | 0.806 | 0.00597 | -0.12 | 134.936
2.5 | 0.865 | 0.00619 | -0.121 | 139.753
3 | 0.923 | 0.00641 | -0.121 | 144.07
3.5 | 0.98 | 0.00683 | -0.122 | 143.529
4 | 1.036 | 0.00744 | -0.122 | 139.18
4.5 | 1.091 | 0.00814 | -0.123 | 133.928
5 | 1.144 | 0.00909 | -0.123 | 125.873
5.5 | 1.193 | 0.01041 | -0.124 | 114.637
6 | 1.24 | 0.01083 | -0.124 | 114.497
6.5 | 1.283 | 0.0113 | -0.125 | 113.546
7 | 1.322 | 0.01182 | -0.125 | 111.854
7.5 | 1.356 | 0.01243 | -0.126 | 109.103
8 | 1.383 | 0.01208 | -0.126 | 114.487
8.5 | 1.399 | 0.01333 | -0.126 | 104.972
9 | 1.405 | 0.0139 | -0.127 | 101.077
9.5 | 1.403 | 0.01465 | -0.127 | 95.778
10 | 1.395 | 0.01533 | -0.127 | 90.965
10.5 | 1.378 | 0.01613 | -0.127 | 85.422
11 | 1.353 | 0.01712 | -0.127 | 79.041
11.5 | 1.323 | 0.01793 | -0.128 | 73.792
12 | 1.286 | 0.01865 | -0.128 | 68.951
12.5 | 1.243 | 0.01981 | -0.128 | 62.744
13 | 1.196 | 0.02123 | -0.128 | 56.325
13.5 | 1.142 | 0.02334 | -0.127 | 48.921
14 | 1.089 | 0.02518 | -0.127 | 43.25

## 90. Re 7M Mach 0.00 (2)
BIGFOIL.COM POLAR EXPORT
NACA63A611
NACA63A611 |  |  |  | Cl Max: | 1.8879 | at alpha= | 18.5 | deg
XFOIL ncrit=9 |  |  |  | L/D Max: | 159.7 | at alpha= | 2.5 | deg
Re: | 7000000 |  |  | Cd Min: | 0.06635 | at alpha= | 20 | deg
Mach: | 0 |  |  | Cl=0 at alpha= | -4.9215 | deg
|  |  |  | @ Cl=0.1, Cd= | 0.0052341
|  |  |  | @ Cl=0.4, Cd= | 0.0046803
|  |  |  | @ Cl=0.6, Cd= | 0.004202
alpha (deg) | Cl | Cd | Cm | Cl/Cd
-18.5 | -1.2946 | 0.03765 | -0.1029 | -34.3851
-17.5 | -1.2947 | 0.024 | -0.1175 | -53.9458
-17 | -1.2755 | 0.02098 | -0.1169 | -60.796
-16.5 | -1.238 | 0.01915 | -0.117 | -64.6475
-16 | -1.1955 | 0.01769 | -0.117 | -67.5806
-15.5 | -1.149 | 0.01655 | -0.1172 | -69.426
-15 | -1.0994 | 0.01563 | -0.1176 | -70.3391
-14.5 | -1.0491 | 0.0147 | -0.118 | -71.3673
-14 | -0.9969 | 0.01376 | -0.1187 | -72.4491
-13.5 | -0.9446 | 0.01252 | -0.1195 | -75.4473
-13 | -0.8861 | 0.01173 | -0.1212 | -75.5413
-12.5 | -0.8138 | 0.011 | -0.1259 | -73.9818
-11.5 | -0.6964 | 0.01001 | -0.1287 | -69.5704
-11 | -0.6416 | 0.0095 | -0.1291 | -67.5368
-10.5 | -0.5859 | 0.00921 | -0.1295 | -63.6156
-10 | -0.531 | 0.00889 | -0.1298 | -59.73
-9.5 | -0.4802 | 0.00822 | -0.1293 | -58.4185
-9 | -0.4287 | 0.00763 | -0.1288 | -56.1861
-8.5 | -0.3764 | 0.00723 | -0.1284 | -52.0609
-8 | -0.3234 | 0.00689 | -0.128 | -46.9376
-7.5 | -0.2702 | 0.00655 | -0.1277 | -41.2519
-7 | -0.2178 | 0.00627 | -0.1272 | -34.7368
-6.5 | -0.1643 | 0.006 | -0.1268 | -27.3833
-6 | -0.1111 | 0.00583 | -0.1264 | -19.0566
-5.5 | -0.0594 | 0.00568 | -0.1256 | -10.4577
-5 | -0.0082 | 0.00546 | -0.1247 | -1.5018
-4.5 | 0.044 | 0.00533 | -0.1239 | 8.2552
-4 | 0.0966 | 0.00524 | -0.1233 | 18.4351
-3.5 | 0.1487 | 0.00515 | -0.1226 | 28.8738
-3 | 0.2011 | 0.00507 | -0.1219 | 39.6647
-2.5 | 0.2534 | 0.00499 | -0.1212 | 50.7816
-2 | 0.3053 | 0.0049 | -0.1204 | 62.3061
-1.5 | 0.357 | 0.0048 | -0.1196 | 74.375
-1 | 0.4073 | 0.00466 | -0.1185 | 87.4034
0 | 0.5015 | 0.0042 | -0.1151 | 119.4048
0.5 | 0.5503 | 0.0042 | -0.1137 | 131.0238
1 | 0.5983 | 0.0042 | -0.1121 | 142.4524
1.5 | 0.6489 | 0.00426 | -0.1111 | 152.3239
2 | 0.6963 | 0.00446 | -0.1094 | 156.1211
2.5 | 0.7442 | 0.00466 | -0.1079 | 159.6996
3 | 0.7858 | 0.00514 | -0.105 | 152.8794
3.5 | 0.8305 | 0.00552 | -0.1029 | 150.4529
4 | 0.8657 | 0.00636 | -0.099 | 136.1164
5 | 0.9538 | 0.00763 | -0.0949 | 125.0066
5.5 | 1.0076 | 0.0082 | -0.0952 | 122.878
6 | 1.0764 | 0.00883 | -0.099 | 121.9026
6.5 | 1.1637 | 0.00945 | -0.1071 | 123.1429
7 | 1.2545 | 0.00971 | -0.116 | 129.1967
7.5 | 1.3095 | 0.01025 | -0.1165 | 127.7561
8 | 1.3568 | 0.01071 | -0.1153 | 126.6853
8.5 | 1.4021 | 0.01127 | -0.1137 | 124.4099
9 | 1.4433 | 0.01181 | -0.1113 | 122.21
9.5 | 1.4816 | 0.01237 | -0.1084 | 119.7736
10 | 1.5184 | 0.01304 | -0.1053 | 116.4417
10.5 | 1.5553 | 0.0137 | -0.1024 | 113.5255
11 | 1.5899 | 0.01449 | -0.0992 | 109.7239
11.5 | 1.622 | 0.01544 | -0.0957 | 105.0518
12 | 1.6535 | 0.01645 | -0.0924 | 100.5167
12.5 | 1.6848 | 0.0175 | -0.0892 | 96.2743
13 | 1.7139 | 0.01869 | -0.0859 | 91.7014
13.5 | 1.7406 | 0.02009 | -0.0824 | 86.6401
14 | 1.7613 | 0.02193 | -0.0783 | 80.3146
14.5 | 1.7872 | 0.02346 | -0.0752 | 76.1807
15 | 1.8037 | 0.02573 | -0.0712 | 70.101
15.5 | 1.8188 | 0.02818 | -0.0674 | 64.5422
16 | 1.8398 | 0.03029 | -0.0647 | 60.7395
16.5 | 1.8541 | 0.03303 | -0.0616 | 56.1338
17 | 1.8686 | 0.03596 | -0.059 | 51.9633
17.5 | 1.8777 | 0.03952 | -0.0564 | 47.5127
18 | 1.884 | 0.04359 | -0.0542 | 43.2209
18.5 | 1.8879 | 0.04812 | -0.0523 | 39.2332
19 | 1.8877 | 0.05332 | -0.0509 | 35.4032
19.5 | 1.8848 | 0.05911 | -0.05 | 31.8863
20 | 1.872 | 0.06635 | -0.0497 | 28.214

## 91. Re 7M Mach 0.10 (1)
BIGFOIL.COM POLAR EXPORT
NACA63A611
NACA63A611 |  |  |  | Cl Max: | 1.402 | at alpha= | 9 | deg
JavaFoil+Calcfoil stall+Eppler ext transition |  |  |  | L/D Max: | 144.267 | at alpha= | 3 | deg
Re: | 7000000 |  |  | Cd Min: | 0.00536 | at alpha= | -1 | deg
Mach: | 0.1 |  |  | Cl=0 at alpha= | -4.7881 | deg
|  |  |  | @ Cl=0.1, Cd= | 0.0062642
|  |  |  | @ Cl=0.4, Cd= | 0.005369
|  |  |  | @ Cl=0.6, Cd= | 0.0054997
alpha (deg) | Cl | Cd | Cm | Cl/Cd
-18 | -0.326 | 0.14417 | -0.046 | -2.264
-17.5 | -0.344 | 0.13857 | -0.047 | -2.482
-17 | -0.362 | 0.13137 | -0.047 | -2.753
-16.5 | -0.379 | 0.12407 | -0.048 | -3.057
-16 | -0.396 | 0.11815 | -0.048 | -3.355
-15.5 | -0.413 | 0.1121 | -0.048 | -3.681
-15 | -0.428 | 0.10663 | -0.048 | -4.011
-14.5 | -0.441 | 0.10036 | -0.049 | -4.399
-14 | -0.453 | 0.09473 | -0.049 | -4.78
-13.5 | -0.462 | 0.09023 | -0.05 | -5.118
-13 | -0.466 | 0.08545 | -0.05 | -5.456
-12.5 | -0.465 | 0.07908 | -0.051 | -5.878
-12 | -0.46 | 0.07386 | -0.053 | -6.232
-11.5 | -0.452 | 0.06865 | -0.055 | -6.582
-11 | -0.441 | 0.06292 | -0.059 | -7.009
-10.5 | -0.424 | 0.05985 | -0.059 | -7.083
-10 | -0.406 | 0.05323 | -0.065 | -7.635
-9.5 | -0.447 | 0.01053 | -0.102 | -42.47
-9 | -0.431 | 0.00772 | -0.107 | -55.763
-8.5 | -0.391 | 0.00741 | -0.108 | -52.733
-8 | -0.347 | 0.00725 | -0.108 | -47.847
-7.5 | -0.298 | 0.00704 | -0.109 | -42.354
-7 | -0.247 | 0.00685 | -0.11 | -36.089
-6.5 | -0.194 | 0.00675 | -0.11 | -28.78
-6 | -0.139 | 0.00664 | -0.111 | -20.959
-5.5 | -0.083 | 0.00653 | -0.112 | -12.666
-5 | -0.025 | 0.00643 | -0.112 | -3.888
-4.5 | 0.034 | 0.00635 | -0.113 | 5.29
-4 | 0.093 | 0.00627 | -0.113 | 14.829
-3.5 | 0.153 | 0.00622 | -0.114 | 24.562
-3 | 0.213 | 0.00617 | -0.115 | 34.473
-2.5 | 0.273 | 0.00616 | -0.115 | 44.358
-2 | 0.333 | 0.00567 | -0.116 | 58.758
-1.5 | 0.394 | 0.00537 | -0.116 | 73.381
-1 | 0.454 | 0.00536 | -0.117 | 84.711
-0.5 | 0.514 | 0.00541 | -0.118 | 95.045
0 | 0.574 | 0.00546 | -0.118 | 104.988
0.5 | 0.633 | 0.00555 | -0.119 | 114.179
1 | 0.693 | 0.00566 | -0.119 | 122.544
1.5 | 0.751 | 0.00582 | -0.12 | 128.996
2 | 0.81 | 0.00599 | -0.121 | 135.324
2.5 | 0.869 | 0.00621 | -0.121 | 139.986
3 | 0.928 | 0.00643 | -0.122 | 144.267
3.5 | 0.985 | 0.00687 | -0.122 | 143.415
4 | 1.041 | 0.0075 | -0.123 | 138.787
4.5 | 1.096 | 0.0082 | -0.123 | 133.586
5 | 1.149 | 0.00918 | -0.124 | 125.128
5.5 | 1.199 | 0.01047 | -0.124 | 114.526
6 | 1.245 | 0.01089 | -0.125 | 114.354
6.5 | 1.288 | 0.01141 | -0.126 | 112.901
7 | 1.326 | 0.01191 | -0.126 | 111.381
7.5 | 1.36 | 0.01259 | -0.127 | 107.986
8 | 1.384 | 0.01221 | -0.127 | 113.382
8.5 | 1.398 | 0.01346 | -0.127 | 103.911
9 | 1.402 | 0.01407 | -0.127 | 99.703
9.5 | 1.398 | 0.01479 | -0.127 | 94.475
10 | 1.385 | 0.01554 | -0.128 | 89.107
10.5 | 1.364 | 0.01638 | -0.128 | 83.29
11 | 1.335 | 0.01728 | -0.128 | 77.231
11.5 | 1.298 | 0.01825 | -0.128 | 71.128
12 | 1.255 | 0.01913 | -0.128 | 65.581
12.5 | 1.205 | 0.02052 | -0.128 | 58.727
13 | 1.146 | 0.02298 | -0.128 | 49.859
13.5 | 1.092 | 0.02405 | -0.128 | 45.378
14 | 1.031 | 0.02663 | -0.127 | 38.704

## 92. Re 7M Mach 0.10 (2)
BIGFOIL.COM POLAR EXPORT
NACA63A611
NACA63A611 |  |  |  | Cl Max: | 1.8711 | at alpha= | 18 | deg
XFOIL ncrit=9 |  |  |  | L/D Max: | 160.15 | at alpha= | 2.5 | deg
Re: | 7000000 |  |  | Cd Min: | 0.22472 | at alpha= | -20 | deg
Mach: | 0.1 |  |  | Cl=0 at alpha= | -4.917 | deg
|  |  |  | @ Cl=0.1, Cd= | 0.0052443
|  |  |  | @ Cl=0.4, Cd= | 0.0046957
|  |  |  | @ Cl=0.6, Cd= | 0.0042098
alpha (deg) | Cl | Cd | Cm | Cl/Cd
-20 | -0.5586 | 0.22472 | 0.0008 | -2.4858
-19.5 | -0.5401 | 0.21991 | -0.003 | -2.456
-19 | -0.5252 | 0.21252 | -0.0069 | -2.4713
-18 | -1.1595 | 0.05465 | -0.091 | -21.2168
-17.5 | -1.2359 | 0.03489 | -0.1094 | -35.4228
-17 | -1.2394 | 0.02617 | -0.1209 | -47.3596
-16.5 | -1.2299 | 0.02258 | -0.1208 | -54.4686
-16 | -1.1971 | 0.02013 | -0.1207 | -59.4685
-15.5 | -1.1582 | 0.01798 | -0.1206 | -64.416
-15 | -1.1104 | 0.0167 | -0.1207 | -66.491
-14.5 | -1.0604 | 0.01556 | -0.1208 | -68.1491
-14 | -1.0076 | 0.01458 | -0.1213 | -69.1084
-13.5 | -0.9543 | 0.01346 | -0.1219 | -70.899
-13 | -0.8979 | 0.01235 | -0.123 | -72.7045
-12.5 | -0.8249 | 0.01143 | -0.1275 | -72.1697
-12 | -0.7619 | 0.01075 | -0.1296 | -70.8744
-11.5 | -0.7044 | 0.01027 | -0.1303 | -68.5881
-11 | -0.6485 | 0.00972 | -0.1307 | -66.7181
-10.5 | -0.592 | 0.00938 | -0.131 | -63.113
-10 | -0.5362 | 0.00903 | -0.1312 | -59.3798
-9.5 | -0.4823 | 0.00862 | -0.131 | -55.9513
-9 | -0.4322 | 0.00778 | -0.1301 | -55.5527
-8.5 | -0.3797 | 0.00733 | -0.1296 | -51.8008
-8 | -0.3262 | 0.00697 | -0.1291 | -46.8006
-7.5 | -0.2726 | 0.00662 | -0.1287 | -41.1782
-7 | -0.2197 | 0.00632 | -0.1281 | -34.7627
-6.5 | -0.1659 | 0.00604 | -0.1277 | -27.4669
-6 | -0.1125 | 0.00586 | -0.1272 | -19.198
-5.5 | -0.0605 | 0.0057 | -0.1263 | -10.614
-5 | -0.0087 | 0.00548 | -0.1254 | -1.5876
-4.5 | 0.0437 | 0.00534 | -0.1246 | 8.1835
-4 | 0.0967 | 0.00525 | -0.124 | 18.419
-3.5 | 0.1491 | 0.00516 | -0.1232 | 28.8953
-2.5 | 0.2545 | 0.00499 | -0.1218 | 51.002
-2 | 0.3067 | 0.0049 | -0.121 | 62.5918
-1.5 | 0.3586 | 0.00481 | -0.1201 | 74.553
-1 | 0.4093 | 0.00467 | -0.1191 | 87.6445
-0.5 | 0.4574 | 0.00447 | -0.1175 | 102.3266
0 | 0.504 | 0.00421 | -0.1156 | 119.715
0.5 | 0.5529 | 0.0042 | -0.1142 | 131.6429
1 | 0.6011 | 0.00421 | -0.1126 | 142.7791
1.5 | 0.652 | 0.00427 | -0.1115 | 152.6932
2 | 0.6996 | 0.00447 | -0.1098 | 156.5101
2.5 | 0.7479 | 0.00467 | -0.1083 | 160.1499
3 | 0.7895 | 0.00515 | -0.1054 | 153.301
3.5 | 0.8344 | 0.00554 | -0.1032 | 150.6137
4 | 0.8697 | 0.00637 | -0.0992 | 136.5306
4.5 | 0.9125 | 0.00699 | -0.0967 | 130.5436
5 | 0.9586 | 0.00767 | -0.0952 | 124.9804
5.5 | 1.0138 | 0.00827 | -0.0956 | 122.5877
6 | 1.0844 | 0.00889 | -0.0997 | 121.9798
6.5 | 1.1701 | 0.00951 | -0.1073 | 123.0389
7 | 1.2576 | 0.00979 | -0.1152 | 128.4576
7.5 | 1.316 | 0.01033 | -0.1164 | 127.3959
8 | 1.3633 | 0.01082 | -0.115 | 125.9982
8.5 | 1.4079 | 0.0114 | -0.1131 | 123.5
9 | 1.4475 | 0.01192 | -0.1102 | 121.4346
9.5 | 1.4863 | 0.01253 | -0.1072 | 118.6193
10 | 1.5234 | 0.01321 | -0.104 | 115.3217
10.5 | 1.5599 | 0.01392 | -0.1009 | 112.0618
11 | 1.5937 | 0.01481 | -0.0974 | 107.6097
11.5 | 1.6254 | 0.01584 | -0.0938 | 102.6136
12 | 1.6582 | 0.01683 | -0.0906 | 98.5264
12.5 | 1.689 | 0.01798 | -0.0872 | 93.9377
13 | 1.7168 | 0.01935 | -0.0835 | 88.7235
13.5 | 1.7423 | 0.02089 | -0.0798 | 83.4035
14 | 1.7616 | 0.02292 | -0.0755 | 76.8586
14.5 | 1.7831 | 0.02488 | -0.0718 | 71.668
15 | 1.8043 | 0.02692 | -0.0684 | 67.0245
15.5 | 1.8186 | 0.02958 | -0.0646 | 61.4807
16 | 1.8372 | 0.03203 | -0.0616 | 57.3587
16.5 | 1.8497 | 0.03515 | -0.0585 | 52.623
17 | 1.8606 | 0.03861 | -0.0558 | 48.1896
17.5 | 1.8674 | 0.04267 | -0.0533 | 43.7638
18 | 1.8711 | 0.0473 | -0.0513 | 39.5581
18.5 | 1.8701 | 0.05265 | -0.0497 | 35.5195
19 | 1.8654 | 0.05875 | -0.0487 | 31.7515
19.5 | 1.8577 | 0.06547 | -0.0483 | 28.3748
20 | 1.8405 | 0.07377 | -0.0487 | 24.9492

## 93. Re 7M Mach 0.25 (1)
BIGFOIL.COM POLAR EXPORT
NACA63A611
NACA63A611 |  |  |  | Cl Max: | 1.387 | at alpha= | 8.5 | deg
JavaFoil+Calcfoil stall+Eppler ext transition |  |  |  | L/D Max: | 145.153 | at alpha= | 3 | deg
Re: | 7000000 |  |  | Cd Min: | 0.0054 | at alpha= | -1 | deg
Mach: | 0.25 |  |  | Cl=0 at alpha= | -4.7833 | deg
|  |  |  | @ Cl=0.1, Cd= | 0.0063252
|  |  |  | @ Cl=0.4, Cd= | 0.0054966
|  |  |  | @ Cl=0.6, Cd= | 0.09783
alpha (deg) | Cl | Cd | Cm | Cl/Cd
-16 | -0.065 | 0.12218 | -0.05 | -0.531
-15.5 | -0.062 | 0.1207 | -0.049 | -0.514
-15 | -0.146 | 0.11601 | -0.048 | -1.261
-14.5 | -0.206 | 0.10691 | -0.049 | -1.928
-14 | -0.254 | 0.1003 | -0.05 | -2.534
-13.5 | -0.296 | 0.09532 | -0.05 | -3.102
-13 | -0.329 | 0.08925 | -0.05 | -3.687
-12.5 | -0.352 | 0.08295 | -0.051 | -4.249
-12 | -0.37 | 0.07791 | -0.052 | -4.746
-11.5 | -0.381 | 0.07286 | -0.052 | -5.23
-11 | -0.386 | 0.06805 | -0.054 | -5.672
-10.5 | -0.384 | 0.06426 | -0.053 | -5.97
-10 | -0.375 | 0.0601 | -0.054 | -6.239
-9.5 | -0.361 | 0.05568 | -0.058 | -6.478
-9 | -0.337 | 0.05744 | -0.044 | -5.86
-8.5 | -0.386 | 0.00779 | -0.111 | -49.592
-8 | -0.346 | 0.00746 | -0.111 | -46.409
-7.5 | -0.3 | 0.0072 | -0.112 | -41.628
-7 | -0.25 | 0.00703 | -0.113 | -35.556
-6.5 | -0.197 | 0.00688 | -0.113 | -28.635
-6 | -0.142 | 0.00673 | -0.114 | -21.057
-5.5 | -0.084 | 0.00662 | -0.115 | -12.767
-5 | -0.026 | 0.00651 | -0.115 | -3.932
-4.5 | 0.034 | 0.00642 | -0.116 | 5.361
-4 | 0.095 | 0.00633 | -0.117 | 15.061
-3.5 | 0.157 | 0.00627 | -0.117 | 24.989
-3 | 0.219 | 0.00622 | -0.118 | 35.147
-2.5 | 0.281 | 0.00619 | -0.118 | 45.333
-2 | 0.343 | 0.0058 | -0.119 | 59.028
-1.5 | 0.405 | 0.00547 | -0.12 | 73.994
-1 | 0.467 | 0.0054 | -0.12 | 86.424
-0.5 | 0.528 | 0.00546 | -0.121 | 96.716
0 | 0.589 | 0.00552 | -0.121 | 106.826
0.5 | 0.651 | 0.0056 | -0.122 | 116.258
1 | 0.712 | 0.00573 | -0.123 | 124.263
1.5 | 0.771 | 0.00592 | -0.123 | 130.236
2 | 0.832 | 0.0061 | -0.124 | 136.556
2.5 | 0.893 | 0.00631 | -0.124 | 141.437
3 | 0.953 | 0.00657 | -0.125 | 145.153
3.5 | 1.012 | 0.0071 | -0.126 | 142.417
4 | 1.069 | 0.00773 | -0.126 | 138.194
4.5 | 1.125 | 0.00855 | -0.127 | 131.517
5 | 1.178 | 0.0098 | -0.127 | 120.194
5.5 | 1.228 | 0.01085 | -0.128 | 113.189
6 | 1.273 | 0.01137 | -0.128 | 111.956
6.5 | 1.313 | 0.01197 | -0.129 | 109.693
7 | 1.347 | 0.0126 | -0.13 | 106.94
7.5 | 1.37 | 0.01177 | -0.13 | 116.444
8 | 1.386 | 0.01364 | -0.13 | 101.602
8.5 | 1.387 | 0.01442 | -0.13 | 96.174
9 | 1.372 | 0.01511 | -0.13 | 90.797
9.5 | 1.343 | 0.01599 | -0.131 | 84.037
10 | 1.3 | 0.01697 | -0.131 | 76.584
10.5 | 1.241 | 0.01818 | -0.131 | 68.25
11 | 1.167 | 0.01966 | -0.131 | 59.358
11.5 | 1.08 | 0.02093 | -0.131 | 51.598
12 | 0.973 | 0.02405 | -0.129 | 40.447
12.5 | 0.824 | 0.03759 | -0.12 | 21.911
13 | 0.643 | 0.08563 | -0.081 | 7.514
13.5 | 0.54 | 0.09783 | -0.07 | 5.517

## 94. Re 7M Mach 0.25 (2)
BIGFOIL.COM POLAR EXPORT
NACA63A611
NACA63A611 |  |  |  | Cl Max: | 1.7554 | at alpha= | 14.5 | deg
XFOIL ncrit=9 |  |  |  | L/D Max: | 163.383 | at alpha= | 2.5 | deg
Re: | 7000000 |  |  | Cd Min: | 0.20924 | at alpha= | -18.5 | deg
Mach: | 0.25 |  |  | Cl=0 at alpha= | -4.8911 | deg
|  |  |  | @ Cl=0.1, Cd= | 0.0053142
|  |  |  | @ Cl=0.4, Cd= | 0.0047813
|  |  |  | @ Cl=0.6, Cd= | 0.0042366
alpha (deg) | Cl | Cd | Cm | Cl/Cd
-18.5 | -0.5104 | 0.20924 | -0.0112 | -2.4393
-18 | -0.4919 | 0.20341 | -0.0149 | -2.4183
-17.5 | -0.4786 | 0.19474 | -0.0188 | -2.4576
-17 | -0.4663 | 0.18622 | -0.0226 | -2.504
-16.5 | -0.45 | 0.17727 | -0.0279 | -2.5385
-16 | -0.4309 | 0.17023 | -0.0322 | -2.5313
-15.5 | -0.4215 | 0.15739 | -0.0395 | -2.6781
-15 | -0.407 | 0.14947 | -0.044 | -2.723
-14 | -0.887 | 0.04096 | -0.1162 | -21.6553
-13.5 | -0.9273 | 0.02862 | -0.1315 | -32.4004
-13 | -0.917 | 0.02216 | -0.1341 | -41.3809
-12.5 | -0.877 | 0.01832 | -0.1348 | -47.8712
-12 | -0.8218 | 0.01563 | -0.1358 | -52.5784
-11.5 | -0.7507 | 0.01322 | -0.1393 | -56.7852
-11 | -0.6848 | 0.01234 | -0.14 | -55.4943
-10.5 | -0.6227 | 0.01133 | -0.1403 | -54.9603
-10 | -0.5625 | 0.01052 | -0.14 | -53.4696
-9.5 | -0.5057 | 0.00979 | -0.1391 | -51.6547
-9 | -0.4482 | 0.0092 | -0.1383 | -48.7174
-8.5 | -0.3968 | 0.00811 | -0.1367 | -48.9273
-8 | -0.341 | 0.00756 | -0.1357 | -45.1058
-7.5 | -0.2851 | 0.00709 | -0.1347 | -40.2116
-7 | -0.2299 | 0.00668 | -0.1337 | -34.4162
-6.5 | -0.1748 | 0.0063 | -0.1326 | -27.746
-6 | -0.1201 | 0.00602 | -0.1316 | -19.9502
-5.5 | -0.0658 | 0.0058 | -0.1305 | -11.3448
-5 | -0.0117 | 0.00561 | -0.1294 | -2.0856
-4.5 | 0.042 | 0.00543 | -0.1283 | 7.7348
-4 | 0.0968 | 0.00532 | -0.1274 | 18.1955
-3.5 | 0.1516 | 0.00522 | -0.1266 | 29.0421
-3 | 0.2059 | 0.00512 | -0.1258 | 40.2148
-2.5 | 0.2603 | 0.00503 | -0.1249 | 51.7495
-2 | 0.314 | 0.00495 | -0.124 | 63.4343
-1.5 | 0.367 | 0.00487 | -0.123 | 75.3593
-1 | 0.4191 | 0.00473 | -0.1218 | 88.6047
-0.5 | 0.4693 | 0.00452 | -0.1203 | 103.8274
0 | 0.517 | 0.00425 | -0.1183 | 121.6471
0.5 | 0.5673 | 0.00423 | -0.1167 | 134.1135
1 | 0.6166 | 0.00424 | -0.115 | 145.4245
1.5 | 0.669 | 0.0043 | -0.1138 | 155.5814
2 | 0.7177 | 0.00451 | -0.1119 | 159.1353
2.5 | 0.7679 | 0.0047 | -0.1103 | 163.383
3 | 0.8097 | 0.0052 | -0.107 | 155.7115
3.5 | 0.8557 | 0.00561 | -0.1046 | 152.5312
4 | 0.8921 | 0.00645 | -0.1004 | 138.3101
4.5 | 0.9358 | 0.00716 | -0.0977 | 130.6983
5 | 0.9839 | 0.00792 | -0.0961 | 124.2298
5.5 | 1.0512 | 0.00862 | -0.0988 | 121.949
6 | 1.1393 | 0.00935 | -0.1061 | 121.8503
6.5 | 1.2024 | 0.00991 | -0.1075 | 121.332
7 | 1.2783 | 0.01031 | -0.1118 | 123.9864
7.5 | 1.3476 | 0.01082 | -0.1145 | 124.5471
8 | 1.389 | 0.01139 | -0.111 | 121.9491
8.5 | 1.4318 | 0.01198 | -0.1078 | 119.5159
9 | 1.4719 | 0.01268 | -0.1042 | 116.0804
9.5 | 1.5103 | 0.01351 | -0.1004 | 111.7913
10 | 1.5475 | 0.01442 | -0.0966 | 107.3162
10.5 | 1.581 | 0.01559 | -0.0922 | 101.4112
11 | 1.6158 | 0.01673 | -0.0883 | 96.581
11.5 | 1.6467 | 0.01815 | -0.0839 | 90.7273
12 | 1.6766 | 0.01971 | -0.0796 | 85.0634
12.5 | 1.7012 | 0.02166 | -0.0749 | 78.5411
13 | 1.7169 | 0.02432 | -0.0694 | 70.5962
13.5 | 1.7333 | 0.02707 | -0.0645 | 64.0303
14 | 1.7465 | 0.03026 | -0.0598 | 57.7165
14.5 | 1.7554 | 0.03397 | -0.0554 | 51.675
15 | 1.7539 | 0.03893 | -0.0511 | 45.0527
15.5 | 1.7539 | 0.04415 | -0.0479 | 39.7259
16 | 1.7383 | 0.05136 | -0.0452 | 33.8454
16.5 | 1.7185 | 0.05967 | -0.0439 | 28.8001
17 | 1.6955 | 0.06896 | -0.044 | 24.5867
17.5 | 1.6636 | 0.08014 | -0.0457 | 20.7587
18 | 1.6243 | 0.09309 | -0.0493 | 17.4487
18.5 | 1.5841 | 0.10704 | -0.0546 | 14.7991
19 | 1.5404 | 0.12245 | -0.0617 | 12.5798
19.5 | 1.5047 | 0.13718 | -0.0694 | 10.9688

## 95. Re 7M Mach 0.50 (1)
BIGFOIL.COM POLAR EXPORT
NACA63A611
NACA63A611 |  |  |  | Cl Max: | 1.365 | at alpha= | 19.5 | deg
JavaFoil+Calcfoil stall+Eppler ext transition |  |  |  | L/D Max: | 146.795 | at alpha= | 3 | deg
Re: | 7000000 |  |  | Cd Min: | 0.00566 | at alpha= | -1 | deg
Mach: | 0.5 |  |  | Cl=0 at alpha= | -4.7879 | deg
|  |  |  | @ Cl=0.1, Cd= | 0.0066305
|  |  |  | @ Cl=0.4, Cd= | 0.0062667
|  |  |  | @ Cl=0.6, Cd= | 0.0057416
alpha (deg) | Cl | Cd | Cm | Cl/Cd
-20 | -0.836 | 0.15365 | -0.063 | -5.441
-19.5 | -0.808 | 0.14747 | -0.062 | -5.477
-19 | -0.78 | 0.14376 | -0.061 | -5.423
-18.5 | -0.753 | 0.1399 | -0.061 | -5.381
-18 | -0.726 | 0.13552 | -0.062 | -5.357
-17.5 | -0.699 | 0.13338 | -0.062 | -5.244
-17 | -0.672 | 0.1264 | -0.062 | -5.315
-16.5 | -0.644 | 0.12114 | -0.061 | -5.314
-16 | -0.617 | 0.11216 | -0.061 | -5.502
-15.5 | -0.59 | 0.10372 | -0.062 | -5.692
-15 | -0.563 | 0.09756 | -0.063 | -5.774
-14.5 | -0.535 | 0.10637 | -0.061 | -5.027
-14 | -0.507 | 0.09973 | -0.06 | -5.086
-13.5 | -0.48 | 0.08961 | -0.062 | -5.36
-13 | -0.454 | 0.08291 | -0.063 | -5.471
-12.5 | -0.427 | 0.07697 | -0.065 | -5.544
-12 | -0.4 | 0.07103 | -0.068 | -5.635
-11.5 | -0.37 | 0.08434 | -0.059 | -4.382
-11 | -0.342 | 0.07265 | -0.06 | -4.713
-10.5 | -0.316 | 0.06505 | -0.063 | -4.852
-10 | -0.289 | 0.06029 | -0.066 | -4.787
-9.5 | -0.262 | 0.05437 | -0.071 | -4.825
-9 | -0.242 | 0.04122 | -0.088 | -5.861
-8.5 | -0.204 | 0.05621 | -0.057 | -3.637
-8 | -0.177 | 0.05292 | -0.058 | -3.344
-7.5 | -0.15 | 0.0469 | -0.064 | -3.198
-7 | -0.123 | 0.0431 | -0.068 | -2.848
-6.5 | -0.144 | 0.03982 | -0.072 | -3.621
-6 | -0.143 | 0.0073 | -0.127 | -19.556
-5.5 | -0.089 | 0.00708 | -0.128 | -12.58
-5 | -0.028 | 0.00692 | -0.129 | -4
-4.5 | 0.038 | 0.00676 | -0.13 | 5.581
-4 | 0.105 | 0.00662 | -0.13 | 15.919
-3.5 | 0.174 | 0.00652 | -0.131 | 26.68
-3 | 0.243 | 0.00644 | -0.132 | 37.787
-2.5 | 0.313 | 0.00642 | -0.132 | 48.792
-2 | 0.383 | 0.00641 | -0.133 | 59.722
-1.5 | 0.453 | 0.00582 | -0.134 | 77.858
-1 | 0.522 | 0.00566 | -0.134 | 92.098
-0.5 | 0.59 | 0.00573 | -0.135 | 103.04
0 | 0.659 | 0.00581 | -0.136 | 113.469
0.5 | 0.728 | 0.00596 | -0.136 | 122.111
1 | 0.796 | 0.00612 | -0.137 | 130.112
1.5 | 0.862 | 0.00636 | -0.138 | 135.502
2 | 0.93 | 0.00662 | -0.138 | 140.378
2.5 | 0.997 | 0.00689 | -0.139 | 144.742
3 | 1.064 | 0.00725 | -0.14 | 146.795
3.5 | 1.128 | 0.00821 | -0.14 | 137.33
4 | 1.189 | 0.00918 | -0.141 | 129.49
4.5 | 1.247 | 0.01065 | -0.142 | 117.057
5 | 1.296 | 0.01167 | -0.142 | 111.094
5.5 | 1.331 | 0.01291 | -0.142 | 103.162
6 | 1.349 | 0.01371 | -0.142 | 98.371
6.5 | 1.334 | 0.01483 | -0.143 | 89.978
7 | 1.239 | 0.01624 | -0.143 | 76.321
7.5 | 0.819 | 0.01777 | -0.143 | 46.085
8 | 0.852 | 0.01773 | -0.144 | 48.02
8.5 | 0.882 | 0.01941 | -0.144 | 45.428
9 | 0.905 | 0.02205 | -0.143 | 41.023
9.5 | 0.944 | 0.02095 | -0.145 | 45.046
10 | 0.97 | 0.02326 | -0.144 | 41.704
10.5 | 0.834 | 0.07278 | -0.083 | 11.452
11 | 1.031 | 0.02481 | -0.145 | 41.54
11.5 | 0.904 | 0.07193 | -0.1 | 12.568
12 | 0.911 | 0.0876 | -0.082 | 10.398
12.5 | 0.937 | 0.08543 | -0.082 | 10.969
13 | 0.962 | 0.09371 | -0.081 | 10.263
13.5 | 0.999 | 0.09449 | -0.094 | 10.573
14 | 1.03 | 0.10015 | -0.098 | 10.289
14.5 | 1.04 | 0.1065 | -0.084 | 9.768
15 | 1.072 | 0.11143 | -0.091 | 9.623
15.5 | 1.125 | 0.10318 | -0.109 | 10.906
16 | 1.12 | 0.11804 | -0.089 | 9.491
16.5 | 1.15 | 0.12123 | -0.093 | 9.49
17 | 1.223 | 0.10315 | -0.117 | 11.861
17.5 | 1.25 | 0.11009 | -0.117 | 11.35
18 | 1.226 | 0.13526 | -0.094 | 9.063
18.5 | 1.263 | 0.13666 | -0.103 | 9.244
19 | 1.334 | 0.11622 | -0.12 | 11.475
19.5 | 1.365 | 0.1194 | -0.122 | 11.43
20 | 1.332 | 0.15124 | -0.1 | 8.81

## 96. Re 7M Mach 0.50 (2)
BIGFOIL.COM POLAR EXPORT
NACA63A611
NACA63A611 |  |  |  | Cl Max: | 1.4975 | at alpha= | 8.5 | deg
XFOIL ncrit=9 |  |  |  | L/D Max: | 172.469 | at alpha= | 2.5 | deg
Re: | 7000000 |  |  | Cd Min: | 0.25242 | at alpha= | -20 | deg
Mach: | 0.5 |  |  | Cl=0 at alpha= | -4.8139 | deg
|  |  |  | @ Cl=0.1, Cd= | 0.005671
|  |  |  | @ Cl=0.4, Cd= | 0.005104
|  |  |  | @ Cl=0.6, Cd= | 0.0044411
alpha (deg) | Cl | Cd | Cm | Cl/Cd
-20 | -0.584 | 0.25242 | 0.0003 | -2.3136
-19.5 | -0.5621 | 0.24404 | -0.0045 | -2.3033
-18.5 | -0.5216 | 0.22608 | -0.0139 | -2.3071
-18 | -0.4996 | 0.21806 | -0.0189 | -2.2911
-17 | -0.4443 | 0.19943 | -0.0327 | -2.2278
-16.5 | -0.4221 | 0.19105 | -0.0377 | -2.2094
-16 | -0.4023 | 0.18283 | -0.042 | -2.2004
-15.5 | -0.3817 | 0.17545 | -0.0461 | -2.1755
-15 | -0.3656 | 0.16659 | -0.0504 | -2.1946
-14.5 | -0.3455 | 0.15942 | -0.0543 | -2.1672
-14 | -0.3276 | 0.15176 | -0.0582 | -2.1587
-13 | -0.3013 | 0.13438 | -0.0662 | -2.2421
-12 | -0.2752 | 0.11839 | -0.074 | -2.3245
-11.5 | -0.2607 | 0.11105 | -0.0778 | -2.3476
-11 | -0.2499 | 0.10308 | -0.0818 | -2.4243
-10.5 | -0.2403 | 0.09512 | -0.086 | -2.5263
-10 | -0.2226 | 0.0889 | -0.0896 | -2.5039
-9.5 | -0.2112 | 0.08153 | -0.094 | -2.5905
-9 | -0.2036 | 0.07363 | -0.0989 | -2.7652
-8.5 | -0.2018 | 0.0649 | -0.105 | -3.1094
-7 | -0.1833 | 0.02513 | -0.1578 | -7.2941
-6.5 | -0.1571 | 0.01502 | -0.162 | -10.4594
-6 | -0.1305 | 0.00942 | -0.1571 | -13.8535
-5.5 | -0.08 | 0.00758 | -0.1527 | -10.5541
-4.5 | 0.0366 | 0.00608 | -0.1461 | 6.0197
-4 | 0.0972 | 0.00568 | -0.1436 | 17.1127
-3.5 | 0.1595 | 0.00548 | -0.1417 | 29.1058
-3 | 0.2215 | 0.00537 | -0.1401 | 41.2477
-2.5 | 0.2823 | 0.00526 | -0.1384 | 53.6692
-2 | 0.3431 | 0.00518 | -0.1369 | 66.2355
-1.5 | 0.403 | 0.0051 | -0.1354 | 79.0196
-0.5 | 0.518 | 0.0048 | -0.1317 | 107.9167
0 | 0.5708 | 0.0045 | -0.129 | 126.8444
0.5 | 0.6253 | 0.00439 | -0.1266 | 142.4374
1 | 0.6801 | 0.00441 | -0.1242 | 154.2177
1.5 | 0.7367 | 0.00452 | -0.1221 | 162.9867
2 | 0.7931 | 0.00468 | -0.1198 | 169.4658
2.5 | 0.8451 | 0.0049 | -0.1166 | 172.4694
3 | 0.8894 | 0.00539 | -0.1117 | 165.0093
3.5 | 0.9419 | 0.00595 | -0.1087 | 158.3025
4 | 0.9951 | 0.00698 | -0.1062 | 142.5645
4.5 | 1.0612 | 0.00829 | -0.1068 | 128.0097
5 | 1.1363 | 0.00951 | -0.1089 | 119.4848
5.5 | 1.1951 | 0.01036 | -0.1068 | 115.3571
6 | 1.2504 | 0.01122 | -0.1038 | 111.4439
6.5 | 1.3068 | 0.01206 | -0.1007 | 108.3582
7 | 1.3632 | 0.01305 | -0.0975 | 104.4598
8.5 | 1.4975 | 0.01871 | -0.0822 | 80.0374
9 | 1.4909 | 0.02335 | -0.0716 | 63.8501
9.5 | 1.4711 | 0.02943 | -0.0616 | 49.9864
10 | 1.4409 | 0.03717 | -0.0532 | 38.7651
10.5 | 1.4113 | 0.04579 | -0.048 | 30.8211
11 | 1.3714 | 0.0564 | -0.0457 | 24.3156
11.5 | 1.3339 | 0.06799 | -0.0467 | 19.6191
12 | 1.2948 | 0.08109 | -0.0505 | 15.9674
12.5 | 1.2576 | 0.09529 | -0.0566 | 13.1976
13 | 1.2229 | 0.11044 | -0.0645 | 11.073
13.5 | 1.1967 | 0.12556 | -0.0731 | 9.5309

## 97. Re 8M Mach 0.00 (1)
BIGFOIL.COM POLAR EXPORT
NACA63A611
NACA63A611 |  |  |  | Cl Max: | 1.407 | at alpha= | 9 | deg
JavaFoil+Calcfoil stall+Eppler ext transition |  |  |  | L/D Max: | 143.853 | at alpha= | 3 | deg
Re: | 8000000 |  |  | Cd Min: | 0.00534 | at alpha= | -1 | deg
Mach: | 0 |  |  | Cl=0 at alpha= | -4.7845 | deg
|  |  |  | @ Cl=0.1, Cd= | 0.0062033
|  |  |  | @ Cl=0.4, Cd= | 0.0054613
|  |  |  | @ Cl=0.6, Cd= | 0.0054941
alpha (deg) | Cl | Cd | Cm | Cl/Cd
-18 | -0.37 | 0.14206 | -0.047 | -2.605
-17.5 | -0.385 | 0.13434 | -0.047 | -2.869
-17 | -0.401 | 0.12753 | -0.048 | -3.144
-16.5 | -0.416 | 0.12116 | -0.048 | -3.433
-16 | -0.43 | 0.11538 | -0.048 | -3.728
-15.5 | -0.443 | 0.11037 | -0.048 | -4.018
-15 | -0.456 | 0.1054 | -0.049 | -4.322
-14.5 | -0.466 | 0.09921 | -0.049 | -4.698
-14 | -0.474 | 0.09338 | -0.049 | -5.079
-13.5 | -0.48 | 0.08885 | -0.05 | -5.403
-13 | -0.482 | 0.08309 | -0.05 | -5.796
-12.5 | -0.478 | 0.07747 | -0.053 | -6.172
-12 | -0.471 | 0.0721 | -0.055 | -6.533
-11.5 | -0.462 | 0.06525 | -0.06 | -7.088
-11 | -0.449 | 0.06023 | -0.063 | -7.46
-10.5 | -0.432 | 0.0557 | -0.065 | -7.758
-10 | -0.46 | 0.01769 | -0.095 | -25.991
-9.5 | -0.468 | 0.00778 | -0.106 | -60.201
-9 | -0.432 | 0.00758 | -0.107 | -56.979
-8.5 | -0.391 | 0.00729 | -0.107 | -53.648
-8 | -0.347 | 0.00707 | -0.108 | -48.984
-7.5 | -0.298 | 0.00692 | -0.108 | -43.038
-7 | -0.247 | 0.00676 | -0.109 | -36.481
-6.5 | -0.194 | 0.00668 | -0.11 | -28.978
-6 | -0.139 | 0.00654 | -0.11 | -21.192
-5.5 | -0.082 | 0.00643 | -0.111 | -12.802
-5 | -0.025 | 0.00637 | -0.112 | -3.908
-4.5 | 0.033 | 0.00628 | -0.112 | 5.33
-4 | 0.092 | 0.00621 | -0.113 | 14.896
-3.5 | 0.152 | 0.00616 | -0.113 | 24.663
-3 | 0.212 | 0.00613 | -0.114 | 34.564
-2.5 | 0.272 | 0.00609 | -0.115 | 44.645
-2 | 0.332 | 0.00578 | -0.115 | 57.423
-1.5 | 0.392 | 0.00548 | -0.116 | 71.543
-1 | 0.452 | 0.00534 | -0.116 | 84.518
-0.5 | 0.511 | 0.00539 | -0.117 | 94.855
0 | 0.571 | 0.00544 | -0.118 | 104.968
0.5 | 0.63 | 0.00555 | -0.118 | 113.551
1 | 0.69 | 0.00567 | -0.119 | 121.539
1.5 | 0.747 | 0.00582 | -0.119 | 128.442
2 | 0.806 | 0.006 | -0.12 | 134.398
2.5 | 0.865 | 0.00618 | -0.121 | 140.01
3 | 0.923 | 0.00642 | -0.121 | 143.853
3.5 | 0.98 | 0.00706 | -0.122 | 138.911
4 | 1.036 | 0.00755 | -0.122 | 137.239
4.5 | 1.091 | 0.0083 | -0.123 | 131.362
5 | 1.144 | 0.00925 | -0.123 | 123.645
5.5 | 1.193 | 0.0102 | -0.124 | 117.005
6 | 1.24 | 0.0106 | -0.124 | 116.932
6.5 | 1.283 | 0.01105 | -0.125 | 116.073
7 | 1.322 | 0.01153 | -0.125 | 114.656
7.5 | 1.356 | 0.01215 | -0.126 | 111.639
8 | 1.386 | 0.01277 | -0.126 | 108.526
8.5 | 1.4 | 0.01175 | -0.127 | 119.184
9 | 1.407 | 0.01359 | -0.127 | 103.536
9.5 | 1.405 | 0.01432 | -0.127 | 98.115
10 | 1.396 | 0.01498 | -0.127 | 93.15
10.5 | 1.379 | 0.01575 | -0.127 | 87.571
11 | 1.354 | 0.01671 | -0.128 | 81.054
11.5 | 1.324 | 0.01749 | -0.128 | 75.661
12 | 1.287 | 0.01848 | -0.128 | 69.644
12.5 | 1.244 | 0.01929 | -0.128 | 64.494
13 | 1.197 | 0.02062 | -0.128 | 58.082
13.5 | 1.143 | 0.02263 | -0.128 | 50.538
14 | 1.091 | 0.02433 | -0.128 | 44.841

## 98. Re 8M Mach 0.00 (2)
BIGFOIL.COM POLAR EXPORT
NACA63A611
NACA63A611 |  |  |  | Cl Max: | 1.7962 | at alpha= | 14.5 | deg
XFOIL ncrit=9 |  |  |  | L/D Max: | 157.225 | at alpha= | 2.5 | deg
Re: | 8000000 |  |  | Cd Min: | 0.04758 | at alpha= | -19 | deg
Mach: | 0 |  |  | Cl=0 at alpha= | -4.9101 | deg
|  |  |  | @ Cl=0.1, Cd= | 0.0051343
|  |  |  | @ Cl=0.4, Cd= | 0.0046479
|  |  |  | @ Cl=0.6, Cd= | 0.0041929
alpha (deg) | Cl | Cd | Cm | Cl/Cd
-19 | -1.273 | 0.04758 | -0.0947 | -26.7549
-18.5 | -1.3349 | 0.03248 | -0.1072 | -41.0991
-18 | -1.3206 | 0.02623 | -0.1157 | -50.3469
-17.5 | -1.3134 | 0.02275 | -0.1164 | -57.7319
-17 | -1.2826 | 0.02035 | -0.1165 | -63.027
-16.5 | -1.2479 | 0.01821 | -0.1163 | -68.5283
-16 | -1.204 | 0.01686 | -0.1163 | -71.4116
-15.5 | -1.157 | 0.01573 | -0.1165 | -73.5537
-15 | -1.1076 | 0.01481 | -0.1168 | -74.7873
-14.5 | -1.0563 | 0.01394 | -0.1172 | -75.7747
-13.5 | -0.9511 | 0.01216 | -0.1185 | -78.2155
-13 | -0.8936 | 0.01133 | -0.1199 | -78.8703
-12.5 | -0.8195 | 0.01054 | -0.125 | -77.7514
-12 | -0.7614 | 0.00996 | -0.1263 | -76.4458
-11.5 | -0.7033 | 0.00954 | -0.1275 | -73.7212
-11 | -0.6469 | 0.00906 | -0.1282 | -71.4018
-10.5 | -0.5903 | 0.00878 | -0.1288 | -67.2323
-10 | -0.5362 | 0.00845 | -0.1289 | -63.4556
-9.5 | -0.4816 | 0.00815 | -0.129 | -59.092
-9 | -0.4307 | 0.00749 | -0.1284 | -57.5033
-8.5 | -0.3786 | 0.00703 | -0.128 | -53.8549
-8 | -0.3256 | 0.00663 | -0.1276 | -49.1101
-7.5 | -0.2727 | 0.00634 | -0.1272 | -43.0126
-7 | -0.2192 | 0.00605 | -0.1269 | -36.2314
-6.5 | -0.1664 | 0.00583 | -0.1264 | -28.542
-6 | -0.1133 | 0.00568 | -0.1259 | -19.9472
-5.5 | -0.0614 | 0.00554 | -0.1252 | -11.083
-5 | -0.0094 | 0.00538 | -0.1244 | -1.7472
-4.5 | 0.0429 | 0.00523 | -0.1238 | 8.2027
-4 | 0.0957 | 0.00514 | -0.1232 | 18.6187
-3.5 | 0.1484 | 0.00507 | -0.1225 | 29.2702
-3 | 0.2009 | 0.00498 | -0.1219 | 40.3414
-2.5 | 0.253 | 0.00491 | -0.1211 | 51.5275
-2 | 0.3048 | 0.00484 | -0.1203 | 62.9752
-1.5 | 0.3567 | 0.00475 | -0.1196 | 75.0947
-1 | 0.4076 | 0.00463 | -0.1186 | 88.0346
0 | 0.5022 | 0.00425 | -0.1152 | 118.1647
0.5 | 0.5504 | 0.00421 | -0.1137 | 130.7363
1 | 0.5982 | 0.00419 | -0.1121 | 142.7685
1.5 | 0.6481 | 0.00427 | -0.111 | 151.7799
2 | 0.696 | 0.00445 | -0.1094 | 156.4045
2.5 | 0.7421 | 0.00472 | -0.1074 | 157.2246
3 | 0.7838 | 0.00518 | -0.1046 | 151.3127
3.5 | 0.8278 | 0.0056 | -0.1024 | 147.8214
4 | 0.8637 | 0.00641 | -0.0986 | 134.7426
4.5 | 0.908 | 0.00695 | -0.0965 | 130.6475
5 | 0.9541 | 0.00757 | -0.0949 | 126.037
5.5 | 1.0074 | 0.00812 | -0.0951 | 124.064
6 | 1.0761 | 0.00865 | -0.0988 | 124.4046
6.5 | 1.1656 | 0.00927 | -0.1074 | 125.7389
7 | 1.2262 | 0.00971 | -0.1092 | 126.2822
7.5 | 1.2985 | 0.00996 | -0.1138 | 130.3715
8 | 1.3619 | 0.01046 | -0.1163 | 130.2008
8.5 | 1.4075 | 0.01102 | -0.1148 | 127.7223
9 | 1.4519 | 0.01153 | -0.113 | 125.9237
9.5 | 1.489 | 0.01211 | -0.1098 | 122.9562
10 | 1.5272 | 0.0127 | -0.107 | 120.252
10.5 | 1.564 | 0.01334 | -0.1039 | 117.2414
11 | 1.5978 | 0.01414 | -0.1006 | 112.9986
11.5 | 1.6306 | 0.01504 | -0.0972 | 108.4176
12 | 1.6639 | 0.01592 | -0.0941 | 104.5163
12.5 | 1.6954 | 0.01693 | -0.0908 | 100.1418
13 | 1.7239 | 0.01815 | -0.0874 | 94.9807
13.5 | 1.7507 | 0.01951 | -0.0838 | 89.7335
14 | 1.7722 | 0.02125 | -0.0797 | 83.3976
14.5 | 1.7962 | 0.02288 | -0.0763 | 78.5052

## 99. Re 8M Mach 0.10 (1)
BIGFOIL.COM POLAR EXPORT
NACA63A611
NACA63A611 |  |  |  | Cl Max: | 1.404 | at alpha= | 9 | deg
JavaFoil+Calcfoil stall+Eppler ext transition |  |  |  | L/D Max: | 144.023 | at alpha= | 3 | deg
Re: | 8000000 |  |  | Cd Min: | 0.00535 | at alpha= | -1 | deg
Mach: | 0.1 |  |  | Cl=0 at alpha= | -4.7881 | deg
|  |  |  | @ Cl=0.1, Cd= | 0.0062142
|  |  |  | @ Cl=0.4, Cd= | 0.005494
|  |  |  | @ Cl=0.6, Cd= | 0.0054941
alpha (deg) | Cl | Cd | Cm | Cl/Cd
-18 | -0.326 | 0.14462 | -0.047 | -2.258
-17.5 | -0.344 | 0.13687 | -0.047 | -2.514
-17 | -0.362 | 0.12961 | -0.047 | -2.791
-16.5 | -0.379 | 0.12241 | -0.048 | -3.099
-16 | -0.396 | 0.11647 | -0.048 | -3.403
-15.5 | -0.413 | 0.11163 | -0.048 | -3.697
-15 | -0.428 | 0.10505 | -0.049 | -4.073
-14.5 | -0.442 | 0.09881 | -0.049 | -4.469
-14 | -0.453 | 0.09453 | -0.049 | -4.792
-13.5 | -0.462 | 0.08954 | -0.05 | -5.158
-13 | -0.466 | 0.08374 | -0.05 | -5.568
-12.5 | -0.465 | 0.07841 | -0.052 | -5.932
-12 | -0.46 | 0.0739 | -0.053 | -6.229
-11.5 | -0.453 | 0.06774 | -0.057 | -6.685
-11 | -0.443 | 0.06114 | -0.062 | -7.237
-10.5 | -0.425 | 0.05817 | -0.062 | -7.314
-10 | -0.413 | 0.04707 | -0.073 | -8.773
-9.5 | -0.466 | 0.00801 | -0.107 | -58.151
-9 | -0.431 | 0.00762 | -0.107 | -56.524
-8.5 | -0.391 | 0.00733 | -0.108 | -53.328
-8 | -0.347 | 0.00717 | -0.108 | -48.356
-7.5 | -0.298 | 0.00693 | -0.109 | -43.035
-7 | -0.247 | 0.00679 | -0.11 | -36.416
-6.5 | -0.194 | 0.00669 | -0.11 | -29.018
-6 | -0.139 | 0.00658 | -0.111 | -21.149
-5.5 | -0.083 | 0.00647 | -0.112 | -12.776
-5 | -0.025 | 0.00638 | -0.112 | -3.921
-4.5 | 0.034 | 0.00628 | -0.113 | 5.348
-4 | 0.093 | 0.00622 | -0.113 | 14.947
-3.5 | 0.153 | 0.00617 | -0.114 | 24.762
-3 | 0.213 | 0.00613 | -0.115 | 34.707
-2.5 | 0.273 | 0.00611 | -0.115 | 44.719
-2 | 0.333 | 0.00579 | -0.116 | 57.623
-1.5 | 0.394 | 0.00551 | -0.116 | 71.562
-1 | 0.454 | 0.00535 | -0.117 | 84.86
-0.5 | 0.514 | 0.0054 | -0.118 | 95.212
0 | 0.574 | 0.00545 | -0.118 | 105.341
0.5 | 0.633 | 0.00555 | -0.119 | 114.165
1 | 0.693 | 0.00568 | -0.119 | 121.928
1.5 | 0.751 | 0.00583 | -0.12 | 128.833
2 | 0.81 | 0.00601 | -0.121 | 134.772
2.5 | 0.869 | 0.0062 | -0.121 | 140.251
3 | 0.928 | 0.00644 | -0.122 | 144.023
3.5 | 0.985 | 0.00708 | -0.122 | 139.043
4 | 1.041 | 0.00759 | -0.123 | 137.203
4.5 | 1.096 | 0.00834 | -0.123 | 131.39
5 | 1.149 | 0.00931 | -0.124 | 123.473
5.5 | 1.199 | 0.01025 | -0.124 | 116.903
6 | 1.245 | 0.01066 | -0.125 | 116.785
6.5 | 1.288 | 0.01116 | -0.126 | 115.352
7 | 1.326 | 0.01164 | -0.126 | 113.88
7.5 | 1.36 | 0.01228 | -0.127 | 110.734
8 | 1.386 | 0.01192 | -0.127 | 116.243
8.5 | 1.4 | 0.01316 | -0.127 | 106.374
9 | 1.404 | 0.01375 | -0.127 | 102.136
9.5 | 1.399 | 0.01445 | -0.127 | 96.791
10 | 1.386 | 0.01518 | -0.128 | 91.292
10.5 | 1.365 | 0.01599 | -0.128 | 85.366
11 | 1.335 | 0.01686 | -0.128 | 79.194
11.5 | 1.299 | 0.01781 | -0.128 | 72.923
12 | 1.256 | 0.01894 | -0.129 | 66.302
12.5 | 1.207 | 0.01995 | -0.129 | 60.469
13 | 1.148 | 0.02228 | -0.128 | 51.52
13.5 | 1.093 | 0.02333 | -0.128 | 46.863
14 | 1.033 | 0.02559 | -0.128 | 40.381

## 100. Re 8M Mach 0.10 (2)
BIGFOIL.COM POLAR EXPORT
NACA63A611
NACA63A611 |  |  |  | Cl Max: | 1.8905 | at alpha= | 18 | deg
XFOIL ncrit=9 |  |  |  | L/D Max: | 158.008 | at alpha= | 2.5 | deg
Re: | 8000000 |  |  | Cd Min: | 0.22434 | at alpha= | -20 | deg
Mach: | 0.1 |  |  | Cl=0 at alpha= | -4.9059 | deg
|  |  |  | @ Cl=0.1, Cd= | 0.0051445
|  |  |  | @ Cl=0.4, Cd= | 0.0046606
|  |  |  | @ Cl=0.6, Cd= | 0.0042002
alpha (deg) | Cl | Cd | Cm | Cl/Cd
-20 | -0.5594 | 0.22434 | 0.0009 | -2.4935
-19.5 | -0.5409 | 0.21953 | -0.0029 | -2.4639
-18 | -1.2147 | 0.04571 | -0.0988 | -26.5741
-17.5 | -1.2533 | 0.03156 | -0.1138 | -39.7117
-17 | -1.2632 | 0.0245 | -0.121 | -51.5592
-16.5 | -1.2429 | 0.02143 | -0.1204 | -57.9981
-16 | -1.2047 | 0.01944 | -0.1203 | -61.9702
-15.5 | -1.1668 | 0.01714 | -0.12 | -68.0747
-15 | -1.1192 | 0.01582 | -0.12 | -70.7459
-14.5 | -1.0682 | 0.01474 | -0.1202 | -72.4695
-14 | -1.0156 | 0.0138 | -0.1204 | -73.5942
-13.5 | -0.9611 | 0.01297 | -0.1209 | -74.1018
-13 | -0.9043 | 0.012 | -0.122 | -75.3583
-12.5 | -0.8313 | 0.01096 | -0.1265 | -75.8485
-12 | -0.7714 | 0.01027 | -0.1279 | -75.112
-11.5 | -0.7117 | 0.00978 | -0.1291 | -72.771
-11 | -0.6541 | 0.00925 | -0.1298 | -70.7135
-10.5 | -0.5965 | 0.00894 | -0.1303 | -66.7226
-10 | -0.5418 | 0.00857 | -0.1303 | -63.2205
-9.5 | -0.4863 | 0.00826 | -0.1303 | -58.8741
-9 | -0.434 | 0.00767 | -0.1298 | -56.5841
-8.5 | -0.3819 | 0.00713 | -0.1292 | -53.5624
-8 | -0.3285 | 0.0067 | -0.1287 | -49.0299
-7.5 | -0.2752 | 0.0064 | -0.1282 | -43
-7 | -0.2212 | 0.0061 | -0.1278 | -36.2623
-6.5 | -0.168 | 0.00586 | -0.1273 | -28.6689
-6 | -0.1147 | 0.0057 | -0.1267 | -20.1228
-5.5 | -0.0624 | 0.00556 | -0.1259 | -11.223
-5 | -0.0099 | 0.0054 | -0.1252 | -1.8333
-4.5 | 0.0427 | 0.00524 | -0.1244 | 8.1489
-4 | 0.0958 | 0.00515 | -0.1238 | 18.6019
-3.5 | 0.1488 | 0.00508 | -0.1232 | 29.2913
-3 | 0.2015 | 0.00499 | -0.1225 | 40.3808
-2.5 | 0.254 | 0.00492 | -0.1217 | 51.626
-2 | 0.3062 | 0.00484 | -0.1209 | 63.2645
-1.5 | 0.3584 | 0.00475 | -0.1201 | 75.4526
-1 | 0.4096 | 0.00464 | -0.1191 | 88.2759
-0.5 | 0.458 | 0.00448 | -0.1176 | 102.2321
0 | 0.5046 | 0.00426 | -0.1157 | 118.4507
0.5 | 0.553 | 0.00421 | -0.1142 | 131.3539
1 | 0.601 | 0.0042 | -0.1125 | 143.0952
1.5 | 0.6513 | 0.00428 | -0.1114 | 152.1729
2 | 0.6993 | 0.00446 | -0.1098 | 156.7937
2.5 | 0.7458 | 0.00472 | -0.1078 | 158.0085
3 | 0.7875 | 0.00519 | -0.105 | 151.7341
3.5 | 0.8318 | 0.00561 | -0.1027 | 148.2709
4 | 0.8678 | 0.00643 | -0.0988 | 134.9611
4.5 | 0.9122 | 0.00698 | -0.0967 | 130.6877
5 | 0.959 | 0.0076 | -0.0952 | 126.1842
5.5 | 1.0138 | 0.00816 | -0.0955 | 124.2402
6 | 1.0845 | 0.00871 | -0.0996 | 124.5121
6.5 | 1.1722 | 0.00933 | -0.1076 | 125.6377
7 | 1.2323 | 0.00978 | -0.1092 | 126.002
7.5 | 1.3042 | 0.01004 | -0.1135 | 129.9004
8 | 1.3685 | 0.01057 | -0.116 | 129.4702
8.5 | 1.4143 | 0.01113 | -0.1144 | 127.071
9 | 1.4561 | 0.01164 | -0.1119 | 125.0945
9.5 | 1.4935 | 0.01226 | -0.1086 | 121.8189
10 | 1.5321 | 0.01286 | -0.1056 | 119.1369
10.5 | 1.5686 | 0.01356 | -0.1024 | 115.6785
11 | 1.6019 | 0.01444 | -0.0988 | 110.9349
11.5 | 1.6355 | 0.01535 | -0.0954 | 106.5472
12 | 1.6685 | 0.01631 | -0.0922 | 102.2992
12.5 | 1.6993 | 0.01742 | -0.0887 | 97.5488
13 | 1.726 | 0.01882 | -0.0848 | 91.7109
13.5 | 1.752 | 0.02032 | -0.0811 | 86.2205
14.5 | 1.7979 | 0.02387 | -0.0735 | 75.3205
15 | 1.8194 | 0.02585 | -0.07 | 70.383
15.5 | 1.8358 | 0.02828 | -0.0663 | 64.9151
16 | 1.8541 | 0.03069 | -0.0631 | 60.4138
16.5 | 1.8673 | 0.03364 | -0.0599 | 55.5083
17 | 1.8771 | 0.03713 | -0.0569 | 50.5548
17.5 | 1.8844 | 0.04102 | -0.0542 | 45.9386
18 | 1.8905 | 0.0453 | -0.0521 | 41.7329
18.5 | 1.8888 | 0.05061 | -0.0502 | 37.3207
19 | 1.8852 | 0.05646 | -0.049 | 33.39
19.5 | 1.8779 | 0.063 | -0.0484 | 29.8079
20 | 1.8599 | 0.07126 | -0.0485 | 26.1002

## 101. Re 8M Mach 0.25 (1)
BIGFOIL.COM POLAR EXPORT
NACA63A611
NACA63A611 |  |  |  | Cl Max: | 1.388 | at alpha= | 8 | deg
JavaFoil+Calcfoil stall+Eppler ext transition |  |  |  | L/D Max: | 143.881 | at alpha= | 3 | deg
Re: | 8000000 |  |  | Cd Min: | 0.00541 | at alpha= | -1 | deg
Mach: | 0.25 |  |  | Cl=0 at alpha= | -4.7833 | deg
|  |  |  | @ Cl=0.1, Cd= | 0.0062743
|  |  |  | @ Cl=0.4, Cd= | 0.0056087
|  |  |  | @ Cl=0.6, Cd= | 0.0055377
alpha (deg) | Cl | Cd | Cm | Cl/Cd
-16 | -0.065 | 0.11983 | -0.05 | -0.542
-15.5 | -0.062 | 0.11831 | -0.049 | -0.524
-15 | -0.146 | 0.11547 | -0.049 | -1.267
-14.5 | -0.206 | 0.10577 | -0.049 | -1.949
-14 | -0.254 | 0.09954 | -0.05 | -2.554
-13.5 | -0.296 | 0.09395 | -0.05 | -3.148
-13 | -0.329 | 0.08794 | -0.051 | -3.742
-12.5 | -0.353 | 0.08221 | -0.052 | -4.289
-12 | -0.37 | 0.07788 | -0.052 | -4.75
-11.5 | -0.381 | 0.07255 | -0.053 | -5.254
-11 | -0.386 | 0.06726 | -0.055 | -5.744
-10.5 | -0.384 | 0.06369 | -0.054 | -6.028
-10 | -0.376 | 0.05956 | -0.056 | -6.305
-9.5 | -0.361 | 0.05461 | -0.06 | -6.619
-9 | -0.337 | 0.05681 | -0.044 | -5.925
-8.5 | -0.386 | 0.00763 | -0.111 | -50.575
-8 | -0.346 | 0.00737 | -0.111 | -47.005
-7.5 | -0.3 | 0.00709 | -0.112 | -42.3
-7 | -0.25 | 0.00697 | -0.113 | -35.88
-6.5 | -0.197 | 0.00682 | -0.113 | -28.922
-6 | -0.142 | 0.00667 | -0.114 | -21.265
-5.5 | -0.084 | 0.00657 | -0.115 | -12.866
-5 | -0.026 | 0.00645 | -0.115 | -3.97
-4.5 | 0.034 | 0.00636 | -0.116 | 5.411
-4 | 0.095 | 0.00628 | -0.117 | 15.182
-3.5 | 0.157 | 0.00621 | -0.117 | 25.238
-3 | 0.219 | 0.00617 | -0.118 | 35.427
-2.5 | 0.281 | 0.00614 | -0.118 | 45.724
-2 | 0.343 | 0.00605 | -0.119 | 56.647
-1.5 | 0.405 | 0.00557 | -0.12 | 72.677
-1 | 0.467 | 0.00541 | -0.12 | 86.26
-0.5 | 0.528 | 0.00546 | -0.121 | 96.756
0 | 0.589 | 0.00552 | -0.121 | 106.759
0.5 | 0.651 | 0.00562 | -0.122 | 115.705
1 | 0.712 | 0.00576 | -0.123 | 123.621
1.5 | 0.771 | 0.00591 | -0.123 | 130.494
2 | 0.832 | 0.00612 | -0.124 | 136.111
2.5 | 0.893 | 0.00633 | -0.124 | 141.034
3 | 0.953 | 0.00662 | -0.125 | 143.881
3.5 | 1.012 | 0.00728 | -0.126 | 139.052
4 | 1.069 | 0.00786 | -0.126 | 136
4.5 | 1.125 | 0.00867 | -0.127 | 129.672
5 | 1.178 | 0.00979 | -0.127 | 120.425
5.5 | 1.228 | 0.01062 | -0.128 | 115.621
6 | 1.273 | 0.01112 | -0.128 | 114.439
6.5 | 1.313 | 0.0117 | -0.129 | 112.19
7 | 1.347 | 0.01232 | -0.13 | 109.4
7.5 | 1.371 | 0.01208 | -0.13 | 113.501
8 | 1.388 | 0.01334 | -0.13 | 104.038
8.5 | 1.388 | 0.01409 | -0.13 | 98.496
9 | 1.373 | 0.01477 | -0.13 | 92.995
9.5 | 1.344 | 0.0156 | -0.131 | 86.163
10 | 1.3 | 0.01657 | -0.131 | 78.49
10.5 | 1.241 | 0.01773 | -0.131 | 70.009
11 | 1.168 | 0.01915 | -0.131 | 60.98
11.5 | 1.081 | 0.02039 | -0.131 | 53.029
12 | 0.976 | 0.0232 | -0.13 | 42.084
12.5 | 0.847 | 0.03008 | -0.125 | 28.159
13 | 0.649 | 0.08051 | -0.088 | 8.066

## 102. Re 8M Mach 0.25 (2)
BIGFOIL.COM POLAR EXPORT
NACA63A611
NACA63A611 |  |  |  | Cl Max: | 1.779 | at alpha= | 15.5 | deg
XFOIL ncrit=9 |  |  |  | L/D Max: | 161.987 | at alpha= | 2.5 | deg
Re: | 8000000 |  |  | Cd Min: | 0.20873 | at alpha= | -18.5 | deg
Mach: | 0.25 |  |  | Cl=0 at alpha= | -4.8848 | deg
|  |  |  | @ Cl=0.1, Cd= | 0.0052044
|  |  |  | @ Cl=0.4, Cd= | 0.0047253
|  |  |  | @ Cl=0.6, Cd= | 0.00423
alpha (deg) | Cl | Cd | Cm | Cl/Cd
-18.5 | -0.5114 | 0.20873 | -0.0112 | -2.4501
-18 | -0.4924 | 0.20324 | -0.0149 | -2.4228
-17.5 | -0.4808 | 0.19372 | -0.0189 | -2.4819
-17 | -0.4667 | 0.18503 | -0.0233 | -2.5223
-16.5 | -0.4524 | 0.17633 | -0.0277 | -2.5656
-16 | -0.4242 | 0.1685 | -0.0353 | -2.5175
-15.5 | -0.4268 | 0.155 | -0.0405 | -2.7535
-15 | -0.4418 | 0.13995 | -0.0467 | -3.1568
-14 | -0.923 | 0.0359 | -0.1223 | -25.7103
-13.5 | -0.9577 | 0.02532 | -0.1332 | -37.8239
-13 | -0.943 | 0.01888 | -0.1347 | -49.947
-12.5 | -0.8923 | 0.01635 | -0.1346 | -54.5749
-12 | -0.8363 | 0.01431 | -0.1345 | -58.4416
-11.5 | -0.762 | 0.01225 | -0.138 | -62.2041
-11 | -0.694 | 0.01131 | -0.1392 | -61.3616
-10.5 | -0.6299 | 0.01053 | -0.1395 | -59.8196
-10 | -0.5712 | 0.00981 | -0.1388 | -58.2263
-9.5 | -0.5123 | 0.00918 | -0.1382 | -55.8061
-9 | -0.4541 | 0.00867 | -0.1375 | -52.376
-8.5 | -0.3978 | 0.00804 | -0.1365 | -49.4776
-8 | -0.3444 | 0.00721 | -0.1351 | -47.767
-7.5 | -0.2888 | 0.0068 | -0.1341 | -42.4706
-7 | -0.2322 | 0.0064 | -0.1333 | -36.2812
-6.5 | -0.1771 | 0.00608 | -0.1322 | -29.1283
-6 | -0.1225 | 0.00584 | -0.1311 | -20.976
-5.5 | -0.0679 | 0.00566 | -0.1301 | -11.9965
-5 | -0.0124 | 0.00554 | -0.1293 | -2.2383
-4.5 | 0.0414 | 0.00532 | -0.1282 | 7.782
-4 | 0.0962 | 0.00521 | -0.1273 | 18.4645
-3.5 | 0.1507 | 0.00513 | -0.1265 | 29.3762
-3 | 0.2052 | 0.00504 | -0.1256 | 40.7143
-2.5 | 0.2598 | 0.00496 | -0.1249 | 52.379
-2 | 0.3138 | 0.00488 | -0.124 | 64.3033
-1.5 | 0.3674 | 0.0048 | -0.1231 | 76.5417
-1 | 0.4198 | 0.00468 | -0.122 | 89.7009
0.5 | 0.5674 | 0.00423 | -0.1167 | 134.1371
1 | 0.6165 | 0.00423 | -0.1149 | 145.7447
1.5 | 0.6687 | 0.0043 | -0.1138 | 155.5116
2 | 0.7175 | 0.0045 | -0.1119 | 159.4444
2.5 | 0.7662 | 0.00473 | -0.11 | 161.9873
3 | 0.8078 | 0.00524 | -0.1066 | 154.1603
3.5 | 0.8534 | 0.00566 | -0.1042 | 150.7774
4 | 0.8899 | 0.0065 | -0.0999 | 136.9077
5 | 0.9851 | 0.00786 | -0.0963 | 125.3308
5.5 | 1.052 | 0.00851 | -0.0988 | 123.6193
6 | 1.1424 | 0.00917 | -0.1066 | 124.5802
6.5 | 1.2061 | 0.00974 | -0.1082 | 123.8296
7 | 1.2632 | 0.01022 | -0.1082 | 123.6008
7.5 | 1.3302 | 0.01048 | -0.1104 | 126.9275
8 | 1.3967 | 0.01114 | -0.1124 | 125.377
8.5 | 1.44 | 0.01168 | -0.1093 | 123.2877
9 | 1.4799 | 0.01238 | -0.1056 | 119.5396
9.5 | 1.5194 | 0.01313 | -0.1019 | 115.7197
10 | 1.5559 | 0.01406 | -0.0979 | 110.6615
10.5 | 1.5914 | 0.0151 | -0.0938 | 105.3907
11 | 1.6266 | 0.0162 | -0.0898 | 100.4074
11.5 | 1.658 | 0.01756 | -0.0854 | 94.4191
12 | 1.6873 | 0.01911 | -0.081 | 88.2941
12.5 | 1.7099 | 0.02117 | -0.0758 | 80.77
13 | 1.7332 | 0.02327 | -0.0711 | 74.4822
13.5 | 1.7516 | 0.02584 | -0.0663 | 67.7864
14 | 1.765 | 0.0289 | -0.0613 | 61.0727
14.5 | 1.7769 | 0.03228 | -0.0569 | 55.0465
15 | 1.777 | 0.03696 | -0.0524 | 48.079
15.5 | 1.779 | 0.04183 | -0.0489 | 42.5293
16 | 1.7648 | 0.0487 | -0.0457 | 36.2382
16.5 | 1.747 | 0.05653 | -0.0439 | 30.9039
17 | 1.7254 | 0.0654 | -0.0435 | 26.3823
17.5 | 1.6951 | 0.07605 | -0.0446 | 22.2893
18 | 1.6571 | 0.08847 | -0.0476 | 18.7306
18.5 | 1.6178 | 0.10199 | -0.0522 | 15.8623
19 | 1.5744 | 0.11687 | -0.0586 | 13.4714
19.5 | 1.5392 | 0.13117 | -0.0657 | 11.7344
20 | 1.4922 | 0.14834 | -0.0754 | 10.0593

## 103. Re 8M Mach 0.50 (1)
BIGFOIL.COM POLAR EXPORT
NACA63A611
NACA63A611 |  |  |  | Cl Max: | 1.382 | at alpha= | 19.5 | deg
JavaFoil+Calcfoil stall+Eppler ext transition |  |  |  | L/D Max: | 144.5 | at alpha= | 2.5 | deg
Re: | 8000000 |  |  | Cd Min: | 0.00565 | at alpha= | -1 | deg
Mach: | 0.5 |  |  | Cl=0 at alpha= | -4.7879 | deg
|  |  |  | @ Cl=0.1, Cd= | 0.0065697
|  |  |  | @ Cl=0.4, Cd= | 0.0062213
|  |  |  | @ Cl=0.6, Cd= | 0.0057245
alpha (deg) | Cl | Cd | Cm | Cl/Cd
-20 | -0.836 | 0.15148 | -0.063 | -5.521
-19.5 | -0.808 | 0.14506 | -0.063 | -5.572
-19 | -0.78 | 0.14253 | -0.061 | -5.471
-18.5 | -0.753 | 0.13873 | -0.061 | -5.428
-18 | -0.726 | 0.13436 | -0.062 | -5.405
-17.5 | -0.7 | 0.13098 | -0.063 | -5.341
-17 | -0.672 | 0.1267 | -0.062 | -5.306
-16.5 | -0.644 | 0.12191 | -0.061 | -5.284
-16 | -0.618 | 0.11061 | -0.062 | -5.583
-15.5 | -0.591 | 0.10194 | -0.064 | -5.799
-15 | -0.565 | 0.09551 | -0.065 | -5.911
-14.5 | -0.535 | 0.10614 | -0.061 | -5.039
-14 | -0.507 | 0.09883 | -0.061 | -5.134
-13.5 | -0.481 | 0.08942 | -0.063 | -5.375
-13 | -0.454 | 0.08228 | -0.065 | -5.518
-12.5 | -0.427 | 0.0761 | -0.067 | -5.615
-12 | -0.401 | 0.06947 | -0.07 | -5.778
-11.5 | -0.37 | 0.08353 | -0.059 | -4.425
-11 | -0.343 | 0.07188 | -0.061 | -4.767
-10.5 | -0.316 | 0.06438 | -0.064 | -4.905
-10 | -0.289 | 0.05945 | -0.067 | -4.861
-9.5 | -0.263 | 0.05285 | -0.074 | -4.981
-9 | -0.261 | 0.02006 | -0.109 | -13.036
-8.5 | -0.205 | 0.05581 | -0.058 | -3.664
-8 | -0.177 | 0.05254 | -0.058 | -3.37
-7.5 | -0.15 | 0.04658 | -0.065 | -3.223
-7 | -0.124 | 0.04108 | -0.075 | -3.007
-6.5 | -0.145 | 0.03777 | -0.078 | -3.846
-6 | -0.143 | 0.00721 | -0.127 | -19.817
-5.5 | -0.089 | 0.00701 | -0.128 | -12.698
-5 | -0.028 | 0.00685 | -0.129 | -4.041
-4.5 | 0.038 | 0.00669 | -0.13 | 5.638
-4 | 0.105 | 0.00656 | -0.13 | 16.044
-3.5 | 0.174 | 0.00647 | -0.131 | 26.906
-3 | 0.243 | 0.00642 | -0.132 | 37.946
-2.5 | 0.313 | 0.00635 | -0.132 | 49.261
-2 | 0.383 | 0.00635 | -0.133 | 60.217
-1.5 | 0.453 | 0.00582 | -0.134 | 77.741
-1 | 0.522 | 0.00565 | -0.134 | 92.368
-0.5 | 0.59 | 0.00571 | -0.135 | 103.412
0 | 0.659 | 0.00581 | -0.136 | 113.36
0.5 | 0.728 | 0.00595 | -0.136 | 122.289
1 | 0.796 | 0.00614 | -0.137 | 129.742
1.5 | 0.862 | 0.00635 | -0.138 | 135.796
2 | 0.93 | 0.00661 | -0.138 | 140.747
2.5 | 0.997 | 0.0069 | -0.139 | 144.5
3 | 1.064 | 0.00754 | -0.14 | 141.081
3.5 | 1.128 | 0.00829 | -0.14 | 136.098
4 | 1.189 | 0.0093 | -0.141 | 127.813
4.5 | 1.247 | 0.0108 | -0.142 | 115.453
5 | 1.298 | 0.01139 | -0.142 | 113.964
5.5 | 1.333 | 0.01262 | -0.142 | 105.598
6 | 1.35 | 0.01343 | -0.143 | 100.552
6.5 | 1.335 | 0.01449 | -0.143 | 92.099
7 | 1.24 | 0.01588 | -0.143 | 78.075
7.5 | 0.819 | 0.01739 | -0.143 | 47.116
8 | 0.852 | 0.01733 | -0.144 | 49.155
8.5 | 0.882 | 0.01896 | -0.144 | 46.534
9 | 0.907 | 0.02151 | -0.143 | 42.162
9.5 | 0.945 | 0.02043 | -0.145 | 46.24
10 | 0.972 | 0.0226 | -0.145 | 43.002
10.5 | 0.84 | 0.06955 | -0.091 | 12.079
11 | 1.032 | 0.02412 | -0.145 | 42.779
11.5 | 1.037 | 0.03075 | -0.141 | 33.72
12 | 0.913 | 0.08616 | -0.085 | 10.597
12.5 | 1.01 | 0.05583 | -0.123 | 18.093
13 | 0.965 | 0.09142 | -0.085 | 10.553
13.5 | 1.015 | 0.08597 | -0.105 | 11.811
14 | 1.037 | 0.09581 | -0.102 | 10.82
14.5 | 1.04 | 0.10327 | -0.084 | 10.075
15 | 1.077 | 0.10721 | -0.095 | 10.049
15.5 | 1.15 | 0.09015 | -0.118 | 12.755
16 | 1.121 | 0.11597 | -0.089 | 9.662
16.5 | 1.158 | 0.11698 | -0.099 | 9.903
17 | 1.268 | 0.08023 | -0.129 | 15.8
17.5 | 1.268 | 0.09908 | -0.123 | 12.799
18 | 1.228 | 0.13406 | -0.096 | 9.158
18.5 | 1.279 | 0.12564 | -0.11 | 10.181
19 | 1.364 | 0.09819 | -0.128 | 13.891
19.5 | 1.382 | 0.10774 | -0.127 | 12.832
20 | 1.36 | 0.1383 | -0.113 | 9.835

## 104. Re 8M Mach 0.50 (2)
BIGFOIL.COM POLAR EXPORT
NACA63A611
NACA63A611 |  |  |  | Cl Max: | 1.5046 | at alpha= | 8 | deg
XFOIL ncrit=9 |  |  |  | L/D Max: | 173.676 | at alpha= | 2.5 | deg
Re: | 8000000 |  |  | Cd Min: | 0.23395 | at alpha= | -19 | deg
Mach: | 0.5 |  |  | Cl=0 at alpha= | -4.7858 | deg
|  |  |  | @ Cl=0.1, Cd= | 0.0055485
|  |  |  | @ Cl=0.4, Cd= | 0.0050142
|  |  |  | @ Cl=0.6, Cd= | 0.0044392
alpha (deg) | Cl | Cd | Cm | Cl/Cd
-19 | -0.5433 | 0.23395 | -0.0093 | -2.3223
-18.5 | -0.5227 | 0.2255 | -0.0139 | -2.318
-18 | -0.5009 | 0.21697 | -0.0187 | -2.3086
-17.5 | -0.4695 | 0.2074 | -0.027 | -2.2637
-17 | -0.4444 | 0.19895 | -0.0329 | -2.2337
-16.5 | -0.4234 | 0.19115 | -0.0372 | -2.215
-16 | -0.4041 | 0.18277 | -0.0416 | -2.211
-15.5 | -0.384 | 0.17523 | -0.0457 | -2.1914
-15 | -0.3683 | 0.16621 | -0.05 | -2.2159
-14.5 | -0.348 | 0.15913 | -0.0539 | -2.1869
-14 | -0.3295 | 0.15167 | -0.0578 | -2.1725
-13.5 | -0.3143 | 0.14342 | -0.0617 | -2.1915
-12.5 | -0.2917 | 0.12581 | -0.0699 | -2.3186
-12 | -0.2799 | 0.11766 | -0.0739 | -2.3789
-11.5 | -0.2653 | 0.11034 | -0.0777 | -2.4044
-11 | -0.254 | 0.10258 | -0.0816 | -2.4761
-10.5 | -0.2455 | 0.09447 | -0.0859 | -2.5987
-10 | -0.228 | 0.08818 | -0.0896 | -2.5856
-9.5 | -0.2169 | 0.08082 | -0.094 | -2.6837
-9 | -0.2097 | 0.07295 | -0.0989 | -2.8746
-8.5 | -0.2081 | 0.0642 | -0.1051 | -3.2414
-8 | -0.2124 | 0.05441 | -0.1135 | -3.9037
-7.5 | -0.2127 | 0.04055 | -0.1346 | -5.2454
-7 | -0.1893 | 0.02683 | -0.1538 | -7.0555
-6.5 | -0.1686 | 0.01349 | -0.1615 | -12.4981
-6 | -0.1361 | 0.00889 | -0.1565 | -15.3093
-5.5 | -0.0836 | 0.00724 | -0.1522 | -11.547
-5 | -0.026 | 0.00635 | -0.1486 | -4.0945
-4.5 | 0.0347 | 0.00588 | -0.1457 | 5.9014
-4 | 0.096 | 0.00556 | -0.1434 | 17.2662
-3.5 | 0.1585 | 0.00538 | -0.1415 | 29.461
-3 | 0.2208 | 0.00526 | -0.14 | 41.9772
-2.5 | 0.2825 | 0.00516 | -0.1385 | 54.7481
-2 | 0.3437 | 0.00508 | -0.1371 | 67.6575
-1.5 | 0.4036 | 0.00501 | -0.1356 | 80.5589
-1 | 0.4625 | 0.00494 | -0.1339 | 93.6235
0 | 0.5725 | 0.00451 | -0.1293 | 126.9401
0.5 | 0.6269 | 0.00437 | -0.1269 | 143.4554
1 | 0.6807 | 0.00437 | -0.1243 | 155.7666
1.5 | 0.7379 | 0.00447 | -0.1223 | 165.0783
2 | 0.7927 | 0.00466 | -0.1198 | 170.1073
2.5 | 0.8458 | 0.00487 | -0.1167 | 173.6756
3 | 0.8871 | 0.00542 | -0.1113 | 163.6716
3.5 | 0.9394 | 0.00601 | -0.1083 | 156.3062
4 | 0.995 | 0.00699 | -0.1063 | 142.3462
4.5 | 1.0662 | 0.00826 | -0.1079 | 129.0799
5 | 1.142 | 0.00937 | -0.1099 | 121.8783
5.5 | 1.2004 | 0.01019 | -0.1077 | 117.8018
6 | 1.2573 | 0.01097 | -0.1048 | 114.6126
6.5 | 1.314 | 0.01177 | -0.1017 | 111.6398
7 | 1.3688 | 0.01271 | -0.098 | 107.6947
7.5 | 1.4179 | 0.01357 | -0.0931 | 104.4878
8 | 1.5046 | 0.01541 | -0.0883 | 97.6379
9 | 1.5 | 0.02285 | -0.0723 | 65.6455
9.5 | 1.4766 | 0.0291 | -0.0619 | 50.7423
10 | 1.4473 | 0.03672 | -0.0534 | 39.4145
10.5 | 1.4178 | 0.04528 | -0.0481 | 31.3118
11 | 1.3782 | 0.05579 | -0.0457 | 24.7034
11.5 | 1.3409 | 0.06729 | -0.0465 | 19.9272
12 | 1.3019 | 0.08031 | -0.0502 | 16.2109
12.5 | 1.2647 | 0.09442 | -0.0562 | 13.3944
13 | 1.2298 | 0.10949 | -0.064 | 11.2321

## 105. Re 10M Mach 0.00 (1)
BIGFOIL.COM POLAR EXPORT
NACA63A611
NACA63A611 |  |  |  | Cl Max: | 1.41 | at alpha= | 9 | deg
JavaFoil+Calcfoil stall+Eppler ext transition |  |  |  | L/D Max: | 136.595 | at alpha= | 2.5 | deg
Re: | 10000000 |  |  | Cd Min: | 0.00541 | at alpha= | -0.5 | deg
Mach: | 0 |  |  | Cl=0 at alpha= | -4.7845 | deg
|  |  |  | @ Cl=0.1, Cd= | 0.0061307
|  |  |  | @ Cl=0.4, Cd= | 0.005564
|  |  |  | @ Cl=0.6, Cd= | 0.0055339
alpha (deg) | Cl | Cd | Cm | Cl/Cd
-15 | -0.456 | 0.10372 | -0.049 | -4.393
-14.5 | -0.466 | 0.09781 | -0.05 | -4.769
-14 | -0.475 | 0.09281 | -0.05 | -5.113
-13.5 | -0.48 | 0.08792 | -0.051 | -5.463
-13 | -0.482 | 0.08289 | -0.051 | -5.814
-12.5 | -0.479 | 0.07689 | -0.054 | -6.224
-12 | -0.472 | 0.07058 | -0.057 | -6.692
-11.5 | -0.466 | 0.06113 | -0.065 | -7.63
-11 | -0.454 | 0.05549 | -0.068 | -8.184
-10.5 | -0.449 | 0.04112 | -0.079 | -10.909
-10 | -0.5 | 0.00819 | -0.105 | -61.033
-9.5 | -0.468 | 0.0076 | -0.106 | -61.613
-9 | -0.432 | 0.00739 | -0.107 | -58.404
-8.5 | -0.391 | 0.00712 | -0.107 | -54.917
-8 | -0.347 | 0.00696 | -0.108 | -49.81
-7.5 | -0.298 | 0.0068 | -0.108 | -43.773
-7 | -0.247 | 0.00666 | -0.109 | -37.03
-6.5 | -0.194 | 0.00656 | -0.11 | -29.488
-6 | -0.139 | 0.00647 | -0.11 | -21.441
-5.5 | -0.082 | 0.00635 | -0.111 | -12.967
-5 | -0.025 | 0.00627 | -0.112 | -3.974
-4.5 | 0.033 | 0.0062 | -0.112 | 5.399
-4 | 0.092 | 0.00614 | -0.113 | 15.073
-3.5 | 0.152 | 0.00607 | -0.113 | 25.044
-3 | 0.212 | 0.00603 | -0.114 | 35.123
-2.5 | 0.272 | 0.006 | -0.115 | 45.276
-2 | 0.332 | 0.00591 | -0.115 | 56.111
-1.5 | 0.392 | 0.00558 | -0.116 | 70.293
-1 | 0.452 | 0.00546 | -0.116 | 82.728
-0.5 | 0.511 | 0.00541 | -0.117 | 94.565
0 | 0.571 | 0.00547 | -0.118 | 104.262
0.5 | 0.63 | 0.0056 | -0.118 | 112.617
1 | 0.69 | 0.00571 | -0.119 | 120.698
1.5 | 0.747 | 0.00584 | -0.119 | 127.977
2 | 0.806 | 0.00601 | -0.12 | 134.149
2.5 | 0.865 | 0.00633 | -0.121 | 136.595
3 | 0.923 | 0.00678 | -0.121 | 136.213
3.5 | 0.98 | 0.00718 | -0.122 | 136.531
4 | 1.036 | 0.00771 | -0.122 | 134.302
4.5 | 1.091 | 0.00834 | -0.123 | 130.71
5 | 1.144 | 0.00916 | -0.123 | 124.858
5.5 | 1.193 | 0.00985 | -0.124 | 121.109
6 | 1.24 | 0.01022 | -0.124 | 121.275
6.5 | 1.283 | 0.01062 | -0.125 | 120.843
7 | 1.322 | 0.01114 | -0.125 | 118.634
7.5 | 1.356 | 0.01166 | -0.126 | 116.291
8 | 1.386 | 0.01224 | -0.126 | 113.178
8.5 | 1.403 | 0.0119 | -0.127 | 117.858
9 | 1.41 | 0.01176 | -0.127 | 119.821
9.5 | 1.407 | 0.01378 | -0.127 | 102.152
10 | 1.398 | 0.0144 | -0.127 | 97.07
10.5 | 1.381 | 0.01514 | -0.128 | 91.2
11 | 1.356 | 0.01605 | -0.128 | 84.481
11.5 | 1.325 | 0.01681 | -0.128 | 78.853
12 | 1.288 | 0.01773 | -0.128 | 72.661
12.5 | 1.246 | 0.01878 | -0.128 | 66.367
13 | 1.198 | 0.02017 | -0.128 | 59.398
13.5 | 1.148 | 0.02135 | -0.128 | 53.756
14 | 1.094 | 0.02305 | -0.128 | 47.45

## 106. Re 10M Mach 0.00 (2)
BIGFOIL.COM POLAR EXPORT
NACA63A611
NACA63A611 |  |  |  | Cl Max: | 1.9281 | at alpha= | 18 | deg
XFOIL ncrit=9 |  |  |  | L/D Max: | 155.067 | at alpha= | 2 | deg
Re: | 10000000 |  |  | Cd Min: | 0.06302 | at alpha= | -19.5 | deg
Mach: | 0 |  |  | Cl=0 at alpha= | -4.8996 | deg
|  |  |  | @ Cl=0.1, Cd= | 0.0049935
|  |  |  | @ Cl=0.4, Cd= | 0.0046
|  |  |  | @ Cl=0.6, Cd= | 0.004185
alpha (deg) | Cl | Cd | Cm | Cl/Cd
-19.5 | -1.2237 | 0.06302 | -0.0828 | -19.4176
-19 | -1.3077 | 0.0424 | -0.0989 | -30.842
-18.5 | -1.3639 | 0.02795 | -0.1123 | -48.7979
-18 | -1.3484 | 0.02381 | -0.1172 | -56.6317
-17.5 | -1.3303 | 0.02116 | -0.1159 | -62.8686
-17 | -1.2967 | 0.01913 | -0.1156 | -67.7836
-16.5 | -1.2579 | 0.01736 | -0.1154 | -72.4597
-15.5 | -1.1682 | 0.01463 | -0.1155 | -79.8496
-15 | -1.118 | 0.01374 | -0.1157 | -81.3683
-14.5 | -1.0668 | 0.01292 | -0.116 | -82.5697
-14 | -1.0137 | 0.01219 | -0.1166 | -83.1583
-13 | -0.9053 | 0.01089 | -0.1177 | -83.1313
-12.5 | -0.8489 | 0.01004 | -0.1188 | -84.5518
-12 | -0.7734 | 0.00936 | -0.1241 | -82.6282
-11.5 | -0.7116 | 0.00892 | -0.1261 | -79.7758
-11 | -0.6554 | 0.00846 | -0.1267 | -77.4704
-10.5 | -0.5994 | 0.00815 | -0.1272 | -73.546
-10 | -0.5436 | 0.00782 | -0.1276 | -69.5141
-9.5 | -0.4883 | 0.00756 | -0.1278 | -64.5899
-9 | -0.4337 | 0.00726 | -0.1279 | -59.7383
-8.5 | -0.3808 | 0.0068 | -0.1276 | -56
-8 | -0.3288 | 0.00636 | -0.127 | -51.6981
-7.5 | -0.2749 | 0.00606 | -0.1268 | -45.363
-7 | -0.2219 | 0.00579 | -0.1264 | -38.3247
-6.5 | -0.1693 | 0.00559 | -0.1258 | -30.2862
-6 | -0.1166 | 0.00548 | -0.1253 | -21.2774
-5.5 | -0.0637 | 0.00535 | -0.1247 | -11.9065
-5 | -0.0105 | 0.00524 | -0.1243 | -2.0038
-4.5 | 0.0418 | 0.00509 | -0.1235 | 8.2122
-4 | 0.0943 | 0.005 | -0.1229 | 18.86
-3.5 | 0.1472 | 0.00494 | -0.1223 | 29.7976
-3 | 0.1997 | 0.00486 | -0.1217 | 41.0905
-2.5 | 0.2522 | 0.0048 | -0.121 | 52.5417
-2 | 0.3047 | 0.00473 | -0.1203 | 64.4186
-1.5 | 0.3566 | 0.00466 | -0.1196 | 76.5236
-1 | 0.4072 | 0.00459 | -0.1185 | 88.7146
-0.5 | 0.4562 | 0.00449 | -0.1172 | 101.6036
0 | 0.503 | 0.00435 | -0.1154 | 115.6322
0.5 | 0.5501 | 0.00425 | -0.1136 | 129.4353
1 | 0.5983 | 0.00418 | -0.1121 | 143.134
1.5 | 0.6463 | 0.00432 | -0.1106 | 149.6065
2 | 0.6947 | 0.00448 | -0.1091 | 155.067
2.5 | 0.7385 | 0.00482 | -0.1067 | 153.2158
3 | 0.7807 | 0.00526 | -0.104 | 148.4221
3.5 | 0.8225 | 0.00577 | -0.1013 | 142.5477
4.5 | 0.9074 | 0.0069 | -0.0963 | 131.5072
5 | 0.9538 | 0.00748 | -0.0948 | 127.5134
5.5 | 1.0081 | 0.00793 | -0.0951 | 127.1248
6 | 1.075 | 0.00838 | -0.0983 | 128.2816
6.5 | 1.1691 | 0.00901 | -0.108 | 129.7558
7 | 1.2289 | 0.00942 | -0.1096 | 130.4565
7.5 | 1.2852 | 0.0098 | -0.1104 | 131.1429
8 | 1.3492 | 0.01003 | -0.1131 | 134.5165
8.5 | 1.4166 | 0.01056 | -0.1166 | 134.1477
9 | 1.4624 | 0.01108 | -0.1151 | 131.9856
9.5 | 1.5024 | 0.01168 | -0.1125 | 128.6301
10 | 1.5404 | 0.0122 | -0.1095 | 126.2623
10.5 | 1.5773 | 0.01282 | -0.1064 | 123.0343
11 | 1.6112 | 0.01359 | -0.103 | 118.5578
11.5 | 1.6464 | 0.01431 | -0.0999 | 115.0524
12 | 1.6799 | 0.01515 | -0.0967 | 110.8845
12.5 | 1.7113 | 0.01612 | -0.0934 | 106.16
13 | 1.7383 | 0.01738 | -0.0895 | 100.0173
13.5 | 1.7653 | 0.01868 | -0.0859 | 94.5021
14 | 1.7925 | 0.02 | -0.0825 | 89.625
14.5 | 1.8175 | 0.02153 | -0.079 | 84.4171
15 | 1.8412 | 0.02316 | -0.0756 | 79.4991
15.5 | 1.8607 | 0.02517 | -0.072 | 73.9253
16 | 1.8806 | 0.02719 | -0.0687 | 69.1651
16.5 | 1.897 | 0.0296 | -0.0654 | 64.0878
17 | 1.9064 | 0.03269 | -0.0619 | 58.3175
17.5 | 1.9168 | 0.03594 | -0.059 | 53.3333
18 | 1.9281 | 0.03928 | -0.0566 | 49.086
18.5 | 1.9272 | 0.04404 | -0.054 | 43.7602
19 | 1.9279 | 0.04889 | -0.0521 | 39.4334
19.5 | 1.9254 | 0.05436 | -0.0507 | 35.4194
20 | 1.9137 | 0.06122 | -0.0498 | 31.2594

## 107. Re 10M Mach 0.10 (1)
BIGFOIL.COM POLAR EXPORT
NACA63A611
NACA63A611 |  |  |  | Cl Max: | 1.407 | at alpha= | 9 | deg
JavaFoil+Calcfoil stall+Eppler ext transition |  |  |  | L/D Max: | 136.809 | at alpha= | 2.5 | deg
Re: | 10000000 |  |  | Cd Min: | 0.00542 | at alpha= | -0.5 | deg
Mach: | 0.1 |  |  | Cl=0 at alpha= | -4.7881 | deg
|  |  |  | @ Cl=0.1, Cd= | 0.0061353
|  |  |  | @ Cl=0.4, Cd= | 0.005578
|  |  |  | @ Cl=0.6, Cd= | 0.0055329
alpha (deg) | Cl | Cd | Cm | Cl/Cd
-15 | -0.428 | 0.10517 | -0.049 | -4.069
-14.5 | -0.442 | 0.09859 | -0.05 | -4.481
-14 | -0.453 | 0.09361 | -0.05 | -4.842
-13.5 | -0.462 | 0.08806 | -0.05 | -5.247
-13 | -0.467 | 0.08374 | -0.051 | -5.572
-12.5 | -0.466 | 0.07771 | -0.054 | -5.993
-12 | -0.461 | 0.07348 | -0.054 | -6.268
-11.5 | -0.454 | 0.06613 | -0.059 | -6.866
-11 | -0.448 | 0.05517 | -0.069 | -8.128
-10.5 | -0.43 | 0.05316 | -0.069 | -8.098
-10 | -0.468 | 0.01303 | -0.099 | -35.944
-9.5 | -0.466 | 0.00776 | -0.107 | -60.045
-9 | -0.431 | 0.00745 | -0.107 | -57.8
-8.5 | -0.391 | 0.00716 | -0.108 | -54.561
-8 | -0.347 | 0.00705 | -0.108 | -49.185
-7.5 | -0.298 | 0.00682 | -0.109 | -43.766
-7 | -0.247 | 0.00668 | -0.11 | -37.005
-6.5 | -0.194 | 0.00657 | -0.11 | -29.531
-6 | -0.139 | 0.00648 | -0.111 | -21.485
-5.5 | -0.083 | 0.00636 | -0.112 | -12.995
-5 | -0.025 | 0.00628 | -0.112 | -3.987
-4.5 | 0.034 | 0.0062 | -0.113 | 5.418
-4 | 0.093 | 0.00614 | -0.113 | 15.124
-3.5 | 0.153 | 0.0061 | -0.114 | 25.048
-3 | 0.213 | 0.00603 | -0.115 | 35.294
-2.5 | 0.273 | 0.00601 | -0.115 | 45.437
-2 | 0.333 | 0.00592 | -0.116 | 56.323
-1.5 | 0.394 | 0.00559 | -0.116 | 70.561
-1 | 0.454 | 0.00547 | -0.117 | 83.062
-0.5 | 0.514 | 0.00542 | -0.118 | 94.874
0 | 0.574 | 0.00548 | -0.118 | 104.627
0.5 | 0.633 | 0.0056 | -0.119 | 113.124
1 | 0.693 | 0.00572 | -0.119 | 121.088
1.5 | 0.751 | 0.00585 | -0.12 | 128.361
2 | 0.81 | 0.00603 | -0.121 | 134.396
2.5 | 0.869 | 0.00635 | -0.121 | 136.809
3 | 0.928 | 0.0068 | -0.122 | 136.392
3.5 | 0.985 | 0.00721 | -0.122 | 136.662
4 | 1.041 | 0.00777 | -0.123 | 133.933
4.5 | 1.096 | 0.00842 | -0.123 | 130.136
5 | 1.149 | 0.00921 | -0.124 | 124.745
5.5 | 1.199 | 0.00994 | -0.124 | 120.62
6 | 1.245 | 0.01032 | -0.125 | 120.656
6.5 | 1.288 | 0.01072 | -0.126 | 120.086
7 | 1.326 | 0.01122 | -0.126 | 118.184
7.5 | 1.36 | 0.01184 | -0.127 | 114.866
8 | 1.388 | 0.0124 | -0.127 | 111.925
8.5 | 1.403 | 0.01203 | -0.127 | 116.628
9 | 1.407 | 0.01323 | -0.128 | 106.302
9.5 | 1.401 | 0.01391 | -0.128 | 100.768
10 | 1.388 | 0.0146 | -0.128 | 95.06
10.5 | 1.366 | 0.01537 | -0.128 | 88.922
11 | 1.337 | 0.01621 | -0.128 | 82.474
11.5 | 1.3 | 0.01711 | -0.129 | 76.008
12 | 1.257 | 0.01819 | -0.129 | 69.122
12.5 | 1.209 | 0.01935 | -0.129 | 62.447
13 | 1.151 | 0.02151 | -0.128 | 53.497
13.5 | 1.096 | 0.02215 | -0.128 | 49.491
14 | 1.035 | 0.02436 | -0.128 | 42.508

## 108. Re 10M Mach 0.10 (2)
BIGFOIL.COM POLAR EXPORT
NACA63A611
NACA63A611 |  |  |  | Cl Max: | 1.9155 | at alpha= | 18 | deg
XFOIL ncrit=9 |  |  |  | L/D Max: | 155.826 | at alpha= | 2 | deg
Re: | 10000000 |  |  | Cd Min: | 0.06798 | at alpha= | 20 | deg
Mach: | 0.1 |  |  | Cl=0 at alpha= | -4.8954 | deg
|  |  |  | @ Cl=0.1, Cd= | 0.0050037
|  |  |  | @ Cl=0.4, Cd= | 0.0046108
|  |  |  | @ Cl=0.6, Cd= | 0.0041917
alpha (deg) | Cl | Cd | Cm | Cl/Cd
-18.5 | -1.2259 | 0.05148 | -0.0942 | -23.8131
-17.5 | -1.2676 | 0.02906 | -0.1172 | -43.6201
-17 | -1.2823 | 0.02336 | -0.1198 | -54.893
-16.5 | -1.2591 | 0.01996 | -0.1197 | -63.0812
-16 | -1.2197 | 0.01802 | -0.1194 | -67.6859
-15.5 | -1.1762 | 0.01632 | -0.1192 | -72.0711
-15 | -1.1303 | 0.01469 | -0.119 | -76.9435
-14.5 | -1.0794 | 0.01364 | -0.1191 | -79.1349
-14 | -1.026 | 0.01277 | -0.1193 | -80.3446
-13.5 | -0.9714 | 0.01199 | -0.1197 | -81.0175
-12.5 | -0.8592 | 0.01052 | -0.1208 | -81.673
-12 | -0.784 | 0.00967 | -0.1256 | -81.0755
-11.5 | -0.7203 | 0.00912 | -0.1277 | -78.9803
-11 | -0.6632 | 0.00863 | -0.1282 | -76.8482
-10.5 | -0.6061 | 0.00828 | -0.1286 | -73.2005
-10 | -0.5495 | 0.00793 | -0.1289 | -69.2938
-9.5 | -0.4933 | 0.00766 | -0.1291 | -64.3995
-8.5 | -0.384 | 0.00692 | -0.1288 | -55.4913
-8 | -0.3318 | 0.00643 | -0.1281 | -51.6019
-7.5 | -0.2775 | 0.00611 | -0.1278 | -45.4173
-7 | -0.2241 | 0.00583 | -0.1273 | -38.4391
-6.5 | -0.171 | 0.00563 | -0.1267 | -30.373
-6 | -0.118 | 0.00549 | -0.126 | -21.4936
-5.5 | -0.0647 | 0.00536 | -0.1255 | -12.0709
-5 | -0.011 | 0.00527 | -0.125 | -2.0873
-4.5 | 0.0416 | 0.0051 | -0.1242 | 8.1569
-4 | 0.0944 | 0.00501 | -0.1235 | 18.8423
-3.5 | 0.1475 | 0.00495 | -0.1229 | 29.798
-3 | 0.2005 | 0.00487 | -0.1223 | 41.1704
-2.5 | 0.2533 | 0.0048 | -0.1216 | 52.7708
-2 | 0.306 | 0.00474 | -0.1209 | 64.557
-1.5 | 0.3583 | 0.00466 | -0.1201 | 76.8884
-1 | 0.4091 | 0.0046 | -0.1191 | 88.9348
-0.5 | 0.4585 | 0.00449 | -0.1177 | 102.1158
0 | 0.5055 | 0.00435 | -0.1159 | 116.2069
0.5 | 0.5528 | 0.00426 | -0.1141 | 129.7653
1 | 0.6012 | 0.00419 | -0.1126 | 143.4845
1.5 | 0.6496 | 0.00432 | -0.111 | 150.3704
2 | 0.6981 | 0.00448 | -0.1095 | 155.8259
2.5 | 0.7421 | 0.00483 | -0.1071 | 153.6439
3 | 0.7844 | 0.00527 | -0.1043 | 148.8425
3.5 | 0.8266 | 0.00577 | -0.1016 | 143.2582
4.5 | 0.9117 | 0.00693 | -0.0965 | 131.5584
5 | 0.9586 | 0.00752 | -0.095 | 127.4734
5.5 | 1.0144 | 0.00797 | -0.0955 | 127.2773
6 | 1.0843 | 0.00846 | -0.0993 | 128.1678
6.5 | 1.1759 | 0.00907 | -0.1082 | 129.6472
7 | 1.2354 | 0.00949 | -0.1096 | 130.1791
7.5 | 1.2919 | 0.00987 | -0.1103 | 130.8916
8 | 1.3552 | 0.01013 | -0.1127 | 133.7808
8.5 | 1.4239 | 0.01067 | -0.1162 | 133.4489
9 | 1.4691 | 0.01122 | -0.1145 | 130.9358
9.5 | 1.5068 | 0.01179 | -0.1111 | 127.8032
10 | 1.5456 | 0.01235 | -0.1082 | 125.1498
10.5 | 1.5816 | 0.01305 | -0.1048 | 121.1954
11 | 1.6165 | 0.01381 | -0.1013 | 117.0529
11.5 | 1.6513 | 0.01461 | -0.0981 | 113.0253
12 | 1.6844 | 0.01552 | -0.0947 | 108.5309
12.5 | 1.715 | 0.01661 | -0.0911 | 103.2511
13 | 1.7409 | 0.01802 | -0.0869 | 96.6093
13.5 | 1.7684 | 0.01937 | -0.0833 | 91.2958
14 | 1.7962 | 0.02075 | -0.0799 | 86.5639
14.5 | 1.8204 | 0.0224 | -0.0763 | 81.2679
15 | 1.8421 | 0.02429 | -0.0726 | 75.8378
15.5 | 1.8618 | 0.02639 | -0.0689 | 70.5495
16 | 1.8783 | 0.02883 | -0.0653 | 65.1509
16.5 | 1.8921 | 0.03161 | -0.0619 | 59.8576
17 | 1.8987 | 0.03522 | -0.0583 | 53.9097
17.5 | 1.9067 | 0.03892 | -0.0555 | 48.9902
18 | 1.9155 | 0.04279 | -0.0532 | 44.7651
18.5 | 1.9129 | 0.04806 | -0.051 | 39.8023
19 | 1.9101 | 0.05365 | -0.0494 | 35.603
19.5 | 1.9034 | 0.05999 | -0.0485 | 31.7286
20 | 1.8856 | 0.06798 | -0.0482 | 27.7376

## 109. Re 10M Mach 0.25 (1)
BIGFOIL.COM POLAR EXPORT
NACA63A611
NACA63A611 |  |  |  | Cl Max: | 1.391 | at alpha= | 8.5 | deg
JavaFoil+Calcfoil stall+Eppler ext transition |  |  |  | L/D Max: | 137.46 | at alpha= | 2.5 | deg
Re: | 10000000 |  |  | Cd Min: | 0.00548 | at alpha= | -0.5 | deg
Mach: | 0.25 |  |  | Cl=0 at alpha= | -4.7833 | deg
|  |  |  | @ Cl=0.1, Cd= | 0.0061852
|  |  |  | @ Cl=0.4, Cd= | 0.0056698
|  |  |  | @ Cl=0.6, Cd= | 0.095
alpha (deg) | Cl | Cd | Cm | Cl/Cd
-16 | -0.065 | 0.11896 | -0.05 | -0.546
-15.5 | -0.062 | 0.11868 | -0.049 | -0.523
-15 | -0.146 | 0.11406 | -0.049 | -1.283
-14.5 | -0.206 | 0.10537 | -0.05 | -1.957
-14 | -0.254 | 0.09879 | -0.05 | -2.574
-13.5 | -0.296 | 0.09273 | -0.051 | -3.191
-13 | -0.329 | 0.08812 | -0.051 | -3.736
-12.5 | -0.353 | 0.08104 | -0.052 | -4.352
-12 | -0.37 | 0.0774 | -0.053 | -4.781
-11.5 | -0.381 | 0.07199 | -0.053 | -5.297
-11 | -0.387 | 0.06644 | -0.056 | -5.821
-10.5 | -0.385 | 0.06249 | -0.057 | -6.155
-10 | -0.376 | 0.05829 | -0.059 | -6.457
-9.5 | -0.363 | 0.05226 | -0.065 | -6.955
-9 | -0.337 | 0.05595 | -0.047 | -6.021
-8.5 | -0.386 | 0.00747 | -0.111 | -51.677
-8 | -0.346 | 0.00719 | -0.111 | -48.151
-7.5 | -0.3 | 0.00697 | -0.112 | -43.028
-7 | -0.25 | 0.00686 | -0.113 | -36.46
-6.5 | -0.197 | 0.0067 | -0.113 | -29.41
-6 | -0.142 | 0.00656 | -0.114 | -21.625
-5.5 | -0.084 | 0.00644 | -0.115 | -13.108
-5 | -0.026 | 0.00635 | -0.115 | -4.03
-4.5 | 0.034 | 0.00626 | -0.116 | 5.5
-4 | 0.095 | 0.00619 | -0.117 | 15.405
-3.5 | 0.157 | 0.00613 | -0.117 | 25.589
-3 | 0.219 | 0.00609 | -0.118 | 35.876
-2.5 | 0.281 | 0.00606 | -0.118 | 46.282
-2 | 0.343 | 0.00601 | -0.119 | 56.999
-1.5 | 0.405 | 0.00564 | -0.12 | 71.763
-1 | 0.467 | 0.00552 | -0.12 | 84.52
-0.5 | 0.528 | 0.00548 | -0.121 | 96.405
0 | 0.589 | 0.00555 | -0.121 | 106.237
0.5 | 0.651 | 0.00567 | -0.122 | 114.812
1 | 0.712 | 0.0058 | -0.123 | 122.889
1.5 | 0.771 | 0.00593 | -0.123 | 130.112
2 | 0.832 | 0.00613 | -0.124 | 135.811
2.5 | 0.893 | 0.0065 | -0.124 | 137.46
3 | 0.953 | 0.00696 | -0.125 | 136.938
3.5 | 1.012 | 0.00743 | -0.126 | 136.21
4 | 1.069 | 0.00801 | -0.126 | 133.445
4.5 | 1.125 | 0.00872 | -0.127 | 128.921
5 | 1.178 | 0.00964 | -0.127 | 122.297
5.5 | 1.228 | 0.01028 | -0.128 | 119.409
6 | 1.273 | 0.01072 | -0.128 | 118.749
6.5 | 1.313 | 0.01122 | -0.129 | 116.995
7 | 1.347 | 0.01184 | -0.13 | 113.818
7.5 | 1.375 | 0.01254 | -0.13 | 109.615
8 | 1.39 | 0.01222 | -0.13 | 113.804
8.5 | 1.391 | 0.01356 | -0.13 | 102.545
9 | 1.375 | 0.01421 | -0.131 | 96.789
9.5 | 1.346 | 0.01501 | -0.131 | 89.69
10 | 1.302 | 0.01594 | -0.131 | 81.676
10.5 | 1.243 | 0.017 | -0.131 | 73.105
11 | 1.169 | 0.01841 | -0.131 | 63.519
11.5 | 1.083 | 0.0196 | -0.131 | 55.249
12 | 0.98 | 0.02182 | -0.131 | 44.922
12.5 | 0.869 | 0.02469 | -0.13 | 35.205
13 | 0.698 | 0.04913 | -0.114 | 14.198
13.5 | 0.542 | 0.095 | -0.074 | 5.7

## 110. Re 10M Mach 0.25 (2)
BIGFOIL.COM POLAR EXPORT
NACA63A611
NACA63A611 |  |  |  | Cl Max: | 1.8176 | at alpha= | 15.5 | deg
XFOIL ncrit=9 |  |  |  | L/D Max: | 159.621 | at alpha= | 2 | deg
Re: | 10000000 |  |  | Cd Min: | 0.21433 | at alpha= | -19 | deg
Mach: | 0.25 |  |  | Cl=0 at alpha= | -4.8668 | deg
|  |  |  | @ Cl=0.1, Cd= | 0.0050615
|  |  |  | @ Cl=0.4, Cd= | 0.0046625
|  |  |  | @ Cl=0.6, Cd= | 0.0042339
alpha (deg) | Cl | Cd | Cm | Cl/Cd
-19 | -0.5305 | 0.21433 | -0.0073 | -2.4752
-18.5 | -0.5137 | 0.20753 | -0.0112 | -2.4753
-18 | -0.494 | 0.20245 | -0.0149 | -2.4401
-16.5 | -0.4567 | 0.16893 | -0.033 | -2.7035
-16 | -0.4393 | 0.16302 | -0.0362 | -2.6948
-15.5 | -0.4592 | 0.14623 | -0.0428 | -3.1403
-15 | -0.4531 | 0.13769 | -0.047 | -3.2907
-14.5 | -0.9532 | 0.04053 | -0.117 | -23.5184
-14 | -0.9916 | 0.02831 | -0.1325 | -35.0265
-13 | -0.9651 | 0.01637 | -0.1342 | -58.9554
-12.5 | -0.9125 | 0.01416 | -0.1335 | -64.4421
-12 | -0.8518 | 0.01272 | -0.1333 | -66.9654
-11.5 | -0.783 | 0.01153 | -0.1346 | -67.9098
-11 | -0.7091 | 0.01021 | -0.1371 | -69.4515
-10.5 | -0.6449 | 0.0095 | -0.1372 | -67.8842
-10 | -0.5822 | 0.00889 | -0.1372 | -65.4893
-9.5 | -0.5214 | 0.00839 | -0.1368 | -62.1454
-9 | -0.4622 | 0.00793 | -0.1362 | -58.285
-8.5 | -0.4026 | 0.00761 | -0.1357 | -52.9041
-8 | -0.3478 | 0.00694 | -0.1345 | -50.1153
-7.5 | -0.2918 | 0.00644 | -0.1336 | -45.3106
-7 | -0.236 | 0.00607 | -0.1326 | -38.8797
-6.5 | -0.181 | 0.00582 | -0.1315 | -31.0997
-6 | -0.1256 | 0.00561 | -0.1305 | -22.3886
-5.5 | -0.0703 | 0.00545 | -0.1296 | -12.8991
-5 | -0.0146 | 0.00533 | -0.1289 | -2.7392
-4.5 | 0.0402 | 0.00519 | -0.128 | 7.7457
-4 | 0.0948 | 0.00507 | -0.1271 | 18.6982
-3.5 | 0.1498 | 0.00498 | -0.1263 | 30.0803
-3 | 0.2048 | 0.00491 | -0.1256 | 41.7108
-2.5 | 0.2593 | 0.00484 | -0.1248 | 53.5744
-2 | 0.3132 | 0.00477 | -0.1239 | 65.6604
-1.5 | 0.3671 | 0.0047 | -0.1231 | 78.1064
-1 | 0.4197 | 0.00464 | -0.122 | 90.4526
-0.5 | 0.4707 | 0.00452 | -0.1206 | 104.1372
0 | 0.519 | 0.00438 | -0.1186 | 118.4932
0.5 | 0.5674 | 0.00428 | -0.1167 | 132.5701
1 | 0.6169 | 0.00421 | -0.115 | 146.5321
1.5 | 0.6675 | 0.00431 | -0.1135 | 154.8724
2 | 0.7167 | 0.00449 | -0.1117 | 159.6214
2.5 | 0.7622 | 0.00483 | -0.1092 | 157.8054
3 | 0.8046 | 0.0053 | -0.106 | 151.8113
3.5 | 0.8482 | 0.0058 | -0.1031 | 146.2414
4 | 0.8879 | 0.00653 | -0.0995 | 135.9724
4.5 | 0.9356 | 0.00707 | -0.0976 | 132.3338
5 | 0.9858 | 0.00772 | -0.0963 | 127.6943
5.5 | 1.0523 | 0.00826 | -0.0987 | 127.3971
6 | 1.1489 | 0.00891 | -0.1078 | 128.945
6.5 | 1.2125 | 0.00941 | -0.1093 | 128.8523
7 | 1.2703 | 0.00989 | -0.1094 | 128.4429
7.5 | 1.3239 | 0.01033 | -0.1086 | 128.1607
8 | 1.3816 | 0.01061 | -0.1087 | 130.2168
8.5 | 1.4523 | 0.01126 | -0.1116 | 128.9787
9 | 1.4937 | 0.01188 | -0.1081 | 125.7323
9.5 | 1.5336 | 0.01257 | -0.1044 | 122.0048
10 | 1.5705 | 0.01345 | -0.1003 | 116.7658
10.5 | 1.6076 | 0.01436 | -0.0963 | 111.9499
11 | 1.6424 | 0.01544 | -0.0922 | 106.3731
11.5 | 1.6746 | 0.01672 | -0.0877 | 100.1555
12 | 1.7031 | 0.01827 | -0.083 | 93.2184
12.5 | 1.7321 | 0.01987 | -0.0785 | 87.1716
13 | 1.7573 | 0.02179 | -0.0738 | 80.6471
13.5 | 1.7787 | 0.02405 | -0.069 | 73.9584
14 | 1.7936 | 0.02689 | -0.0639 | 66.7014
14.5 | 1.8097 | 0.02984 | -0.0594 | 60.6468
15 | 1.8127 | 0.03402 | -0.0545 | 53.2834
15.5 | 1.8176 | 0.03843 | -0.0506 | 47.2964
16 | 1.807 | 0.04462 | -0.0469 | 40.4975
16.5 | 1.7926 | 0.05172 | -0.0443 | 34.6597
17 | 1.7743 | 0.05987 | -0.0431 | 29.6359
17.5 | 1.7464 | 0.06968 | -0.0432 | 25.0631
18 | 1.7109 | 0.08127 | -0.0452 | 21.052
18.5 | 1.6733 | 0.09391 | -0.0487 | 17.8181
19 | 1.631 | 0.10798 | -0.0539 | 15.1046
19.5 | 1.5965 | 0.1216 | -0.0601 | 13.1291
20 | 1.55 | 0.13786 | -0.0687 | 11.2433

## 111. Re 10M Mach 0.50 (1)
BIGFOIL.COM POLAR EXPORT
NACA63A611
NACA63A611 |  |  |  | Cl Max: | 1.353 | at alpha= | 6 | deg
JavaFoil+Calcfoil stall+Eppler ext transition |  |  |  | L/D Max: | 140.687 | at alpha= | 2 | deg
Re: | 10000000 |  |  | Cd Min: | 0.00572 | at alpha= | -0.5 | deg
Mach: | 0.5 |  |  | Cl=0 at alpha= | -4.7879 | deg
|  |  |  | @ Cl=0.1, Cd= | 0.0064967
|  |  |  | @ Cl=0.4, Cd= | 0.0061696
|  |  |  | @ Cl=0.6, Cd= | 0.0057359
alpha (deg) | Cl | Cd | Cm | Cl/Cd
-20 | -0.838 | 0.14974 | -0.064 | -5.593
-19.5 | -0.809 | 0.14396 | -0.064 | -5.622
-19 | -0.781 | 0.13975 | -0.062 | -5.585
-18.5 | -0.754 | 0.13297 | -0.062 | -5.667
-18 | -0.727 | 0.12537 | -0.062 | -5.797
-17.5 | -0.7 | 0.12905 | -0.063 | -5.424
-17 | -0.673 | 0.12326 | -0.063 | -5.457
-16.5 | -0.645 | 0.11672 | -0.062 | -5.524
-16 | -0.618 | 0.10791 | -0.063 | -5.729
-15.5 | -0.593 | 0.09958 | -0.066 | -5.95
-15 | -0.567 | 0.09201 | -0.069 | -6.163
-14.5 | -0.535 | 0.10359 | -0.061 | -5.163
-14 | -0.508 | 0.09701 | -0.061 | -5.233
-13.5 | -0.481 | 0.08782 | -0.064 | -5.482
-13 | -0.455 | 0.08075 | -0.066 | -5.633
-12.5 | -0.429 | 0.07369 | -0.07 | -5.821
-12 | -0.404 | 0.06565 | -0.076 | -6.16
-11.5 | -0.37 | 0.08197 | -0.059 | -4.51
-11 | -0.343 | 0.0711 | -0.062 | -4.823
-10.5 | -0.316 | 0.06369 | -0.066 | -4.968
-10 | -0.29 | 0.05814 | -0.07 | -4.982
-9.5 | -0.266 | 0.04947 | -0.08 | -5.368
-9 | -0.271 | 0.0134 | -0.115 | -20.235
-8.5 | -0.205 | 0.05505 | -0.059 | -3.716
-8 | -0.177 | 0.0519 | -0.059 | -3.413
-7.5 | -0.15 | 0.04596 | -0.066 | -3.269
-7 | -0.128 | 0.03076 | -0.094 | -4.175
-6.5 | -0.178 | 0.00735 | -0.127 | -24.136
-6 | -0.143 | 0.00711 | -0.127 | -20.083
-5.5 | -0.089 | 0.00687 | -0.128 | -12.957
-5 | -0.028 | 0.00673 | -0.129 | -4.112
-4.5 | 0.038 | 0.00658 | -0.13 | 5.733
-4 | 0.105 | 0.00649 | -0.13 | 16.231
-3.5 | 0.174 | 0.00638 | -0.131 | 27.265
-3 | 0.243 | 0.00631 | -0.132 | 38.57
-2.5 | 0.313 | 0.00624 | -0.132 | 50.126
-2 | 0.383 | 0.00624 | -0.133 | 61.327
-1.5 | 0.453 | 0.00595 | -0.134 | 76.154
-1 | 0.522 | 0.00575 | -0.134 | 90.677
-0.5 | 0.59 | 0.00572 | -0.135 | 103.187
0 | 0.659 | 0.00583 | -0.136 | 112.986
0.5 | 0.728 | 0.00598 | -0.136 | 121.644
1 | 0.796 | 0.00616 | -0.137 | 129.331
1.5 | 0.862 | 0.00634 | -0.138 | 136.022
2 | 0.93 | 0.00661 | -0.138 | 140.687
2.5 | 0.997 | 0.0072 | -0.139 | 138.517
3 | 1.064 | 0.00778 | -0.14 | 136.7
3.5 | 1.128 | 0.00849 | -0.14 | 132.851
4 | 1.189 | 0.00941 | -0.141 | 126.41
4.5 | 1.247 | 0.01067 | -0.142 | 116.895
5 | 1.3 | 0.01177 | -0.142 | 110.483
5.5 | 1.336 | 0.01162 | -0.143 | 114.941
6 | 1.353 | 0.01295 | -0.143 | 104.443
6.5 | 1.337 | 0.01398 | -0.143 | 95.591
7 | 1.242 | 0.01529 | -0.143 | 81.193
7.5 | 0.82 | 0.01677 | -0.143 | 48.939
8 | 0.853 | 0.01669 | -0.144 | 51.105
8.5 | 0.883 | 0.0183 | -0.144 | 48.273
9 | 0.91 | 0.02053 | -0.144 | 44.35
9.5 | 0.946 | 0.01968 | -0.145 | 48.054
10 | 0.974 | 0.02163 | -0.145 | 45.03
10.5 | 0.984 | 0.02699 | -0.142 | 36.434
11 | 1.034 | 0.02309 | -0.145 | 44.769

## 112. Re 10M Mach 0.50 (2)
BIGFOIL.COM POLAR EXPORT
NACA63A611
NACA63A611 |  |  |  | Cl Max: | 1.4807 | at alpha= | 8 | deg
XFOIL ncrit=9 |  |  |  | L/D Max: | 174.752 | at alpha= | 2.5 | deg
Re: | 10000000 |  |  | Cd Min: | 0.2421 | at alpha= | -19.5 | deg
Mach: | 0.5 |  |  | Cl=0 at alpha= | -4.7593 | deg
|  |  |  | @ Cl=0.1, Cd= | 0.0053765
|  |  |  | @ Cl=0.4, Cd= | 0.0048936
|  |  |  | @ Cl=0.6, Cd= | 0.0044396
alpha (deg) | Cl | Cd | Cm | Cl/Cd
-19.5 | -0.5652 | 0.2421 | -0.0044 | -2.3346
-19 | -0.5437 | 0.23406 | -0.0091 | -2.3229
-18 | -0.4911 | 0.2149 | -0.0225 | -2.2852
-17.5 | -0.4681 | 0.20638 | -0.0278 | -2.2681
-17 | -0.4474 | 0.1985 | -0.0323 | -2.2539
-16.5 | -0.426 | 0.19098 | -0.0366 | -2.2306
-16 | -0.4066 | 0.18273 | -0.0409 | -2.2251
-15.5 | -0.3868 | 0.17508 | -0.0451 | -2.2093
-15 | -0.37 | 0.16644 | -0.0493 | -2.223
-14.5 | -0.3518 | 0.15859 | -0.0534 | -2.2183
-13.5 | -0.3168 | 0.14331 | -0.0612 | -2.2106
-13 | -0.3099 | 0.13308 | -0.0657 | -2.3287
-12.5 | -0.2986 | 0.12461 | -0.0698 | -2.3963
-12 | -0.2874 | 0.11645 | -0.0738 | -2.468
-11.5 | -0.2732 | 0.10913 | -0.0776 | -2.5034
-11 | -0.2614 | 0.10154 | -0.0816 | -2.5744
-10.5 | -0.2536 | 0.09335 | -0.086 | -2.7167
-10 | -0.2391 | 0.08662 | -0.0898 | -2.7603
-9.5 | -0.2287 | 0.07925 | -0.0942 | -2.8858
-9 | -0.2239 | 0.071 | -0.0997 | -3.1535
-8.5 | -0.2209 | 0.06262 | -0.1058 | -3.5276
-8 | -0.2259 | 0.05269 | -0.1147 | -4.2873
-7.5 | -0.2255 | 0.03814 | -0.1376 | -5.9124
-7 | -0.1984 | 0.02337 | -0.1575 | -8.4895
-6.5 | -0.1853 | 0.01139 | -0.1606 | -16.2687
-6 | -0.1443 | 0.00804 | -0.1556 | -17.9478
-5.5 | -0.089 | 0.00672 | -0.1514 | -13.244
-5 | -0.0298 | 0.00599 | -0.148 | -4.975
-4.5 | 0.0321 | 0.00561 | -0.1453 | 5.7219
-4 | 0.0953 | 0.00539 | -0.1433 | 17.6809
-3.5 | 0.1578 | 0.00521 | -0.1415 | 30.2879
-3 | 0.2202 | 0.00509 | -0.1399 | 43.2613
-2.5 | 0.2825 | 0.00502 | -0.1385 | 56.2749
-2 | 0.3437 | 0.00495 | -0.1371 | 69.4343
-1.5 | 0.4036 | 0.00489 | -0.1356 | 82.5358
-1 | 0.4633 | 0.00483 | -0.1342 | 95.9213
-0.5 | 0.5207 | 0.0047 | -0.1323 | 110.7872
0 | 0.5753 | 0.0045 | -0.1299 | 127.8444
0.5 | 0.6285 | 0.00437 | -0.1272 | 143.8215
1 | 0.6822 | 0.00434 | -0.1246 | 157.1889
1.5 | 0.7388 | 0.00441 | -0.1225 | 167.5283
2 | 0.7923 | 0.00464 | -0.1197 | 170.7543
2.5 | 0.8458 | 0.00484 | -0.1167 | 174.7521
3 | 0.8828 | 0.00547 | -0.1104 | 161.3894
3.5 | 0.9348 | 0.00611 | -0.1074 | 152.9951
4 | 0.9941 | 0.00706 | -0.1062 | 140.8074
4.5 | 1.0743 | 0.00818 | -0.1095 | 131.3325
5 | 1.1496 | 0.00916 | -0.1112 | 125.5022
5.5 | 1.2104 | 0.00987 | -0.1093 | 122.6342
6 | 1.2683 | 0.01059 | -0.1065 | 119.7639
6.5 | 1.3254 | 0.01134 | -0.1033 | 116.8783
7 | 1.3813 | 0.01217 | -0.0996 | 113.5004
7.5 | 1.4347 | 0.01321 | -0.0953 | 108.6071
8 | 1.4807 | 0.01429 | -0.0895 | 103.6179

## 113. Re 12M Mach 0.00 (1)
BIGFOIL.COM POLAR EXPORT
NACA63A611
NACA63A611 |  |  |  | Cl Max: | 1.412 | at alpha= | 9 | deg
JavaFoil+Calcfoil stall+Eppler ext transition |  |  |  | L/D Max: | 134.758 | at alpha= | 3 | deg
Re: | 12000000 |  |  | Cd Min: | 0.00534 | at alpha= | -1 | deg
Mach: | 0 |  |  | Cl=0 at alpha= | -4.7845 | deg
|  |  |  | @ Cl=0.1, Cd= | 0.0060533
|  |  |  | @ Cl=0.4, Cd= | 0.0054093
|  |  |  | @ Cl=0.6, Cd= | 0.0055842
alpha (deg) | Cl | Cd | Cm | Cl/Cd
-15 | -0.456 | 0.10273 | -0.049 | -4.437
-14.5 | -0.467 | 0.09623 | -0.051 | -4.85
-14 | -0.475 | 0.09157 | -0.051 | -5.187
-13.5 | -0.481 | 0.08741 | -0.051 | -5.498
-13 | -0.482 | 0.08225 | -0.052 | -5.864
-12.5 | -0.479 | 0.07626 | -0.054 | -6.278
-12 | -0.474 | 0.0683 | -0.06 | -6.943
-11.5 | -0.465 | 0.06247 | -0.064 | -7.445
-11 | -0.473 | 0.03928 | -0.082 | -12.043
-10.5 | -0.492 | 0.01544 | -0.096 | -31.848
-10 | -0.5 | 0.00791 | -0.105 | -63.26
-9.5 | -0.468 | 0.00744 | -0.106 | -62.887
-9 | -0.432 | 0.00729 | -0.107 | -59.199
-8.5 | -0.391 | 0.00705 | -0.107 | -55.43
-8 | -0.347 | 0.00689 | -0.108 | -50.262
-7.5 | -0.298 | 0.0067 | -0.108 | -44.415
-7 | -0.247 | 0.00656 | -0.109 | -37.584
-6.5 | -0.194 | 0.00646 | -0.11 | -29.953
-6 | -0.139 | 0.00637 | -0.11 | -21.776
-5.5 | -0.082 | 0.00627 | -0.111 | -13.126
-5 | -0.025 | 0.00619 | -0.112 | -4.025
-4.5 | 0.033 | 0.00614 | -0.112 | 5.45
-4 | 0.092 | 0.00606 | -0.113 | 15.27
-3.5 | 0.152 | 0.00601 | -0.113 | 25.299
-3 | 0.212 | 0.00596 | -0.114 | 35.55
-2.5 | 0.272 | 0.00594 | -0.115 | 45.72
-2 | 0.332 | 0.00589 | -0.115 | 56.313
-1.5 | 0.392 | 0.00542 | -0.116 | 72.369
-1 | 0.452 | 0.00534 | -0.116 | 84.655
-0.5 | 0.511 | 0.00552 | -0.117 | 92.608
0 | 0.571 | 0.00554 | -0.118 | 103.058
0.5 | 0.63 | 0.00563 | -0.118 | 111.837
1 | 0.69 | 0.00572 | -0.119 | 120.515
1.5 | 0.747 | 0.00586 | -0.119 | 127.447
2 | 0.806 | 0.00616 | -0.12 | 130.795
2.5 | 0.865 | 0.00653 | -0.121 | 132.434
3 | 0.923 | 0.00685 | -0.121 | 134.758
3.5 | 0.98 | 0.00729 | -0.122 | 134.516
4 | 1.036 | 0.00779 | -0.122 | 132.966
4.5 | 1.091 | 0.00837 | -0.123 | 130.281
5 | 1.144 | 0.00905 | -0.123 | 126.442
5.5 | 1.193 | 0.00958 | -0.124 | 124.509
6 | 1.24 | 0.00998 | -0.124 | 124.248
6.5 | 1.283 | 0.01033 | -0.125 | 124.174
7 | 1.322 | 0.01079 | -0.125 | 122.462
7.5 | 1.356 | 0.01133 | -0.126 | 119.696
8 | 1.386 | 0.01187 | -0.126 | 116.69
8.5 | 1.405 | 0.01249 | -0.127 | 112.5
9 | 1.412 | 0.01201 | -0.127 | 117.503
9.5 | 1.41 | 0.01335 | -0.127 | 105.58
10 | 1.4 | 0.01395 | -0.127 | 100.303
10.5 | 1.382 | 0.01466 | -0.128 | 94.288
11 | 1.357 | 0.01553 | -0.128 | 87.373
11.5 | 1.326 | 0.01626 | -0.128 | 81.589
12 | 1.289 | 0.01723 | -0.128 | 74.817
12.5 | 1.247 | 0.01819 | -0.128 | 68.572
13 | 1.201 | 0.01936 | -0.129 | 62.026
13.5 | 1.15 | 0.02071 | -0.129 | 55.524
14 | 1.095 | 0.02233 | -0.128 | 49.034

## 114. Re 12M Mach 0.00 (2)
BIGFOIL.COM POLAR EXPORT
NACA63A611
NACA63A611 |  |  |  | Cl Max: | 1.9446 | at alpha= | 19 | deg
XFOIL ncrit=9 |  |  |  | L/D Max: | 152.242 | at alpha= | 2 | deg
Re: | 12000000 |  |  | Cd Min: | 0.05929 | at alpha= | 20 | deg
Mach: | 0 |  |  | Cl=0 at alpha= | -4.884 | deg
|  |  |  | @ Cl=0.1, Cd= | 0.0048924
|  |  |  | @ Cl=0.4, Cd= | 0.0045751
|  |  |  | @ Cl=0.6, Cd= | 0.0042351
alpha (deg) | Cl | Cd | Cm | Cl/Cd
-19.5 | -1.2758 | 0.05435 | -0.0893 | -23.4738
-19 | -1.3327 | 0.0389 | -0.1018 | -34.2596
-18.5 | -1.3705 | 0.02617 | -0.1154 | -52.3691
-18 | -1.3615 | 0.02313 | -0.1162 | -58.8629
-17.5 | -1.3381 | 0.02058 | -0.1154 | -65.0194
-17 | -1.3049 | 0.01843 | -0.115 | -70.803
-16 | -1.2197 | 0.01545 | -0.1148 | -78.945
-15.5 | -1.1748 | 0.01399 | -0.1148 | -83.9743
-15 | -1.1251 | 0.01303 | -0.115 | -86.3469
-14.5 | -1.0732 | 0.01225 | -0.1153 | -87.6082
-14 | -1.021 | 0.01155 | -0.1156 | -88.3983
-13.5 | -0.9676 | 0.01091 | -0.116 | -88.6893
-12.5 | -0.8554 | 0.00973 | -0.1177 | -87.9137
-12 | -0.7968 | 0.00906 | -0.119 | -87.947
-11.5 | -0.7232 | 0.00849 | -0.1237 | -85.1826
-11 | -0.6638 | 0.00806 | -0.125 | -82.3573
-10.5 | -0.6051 | 0.00774 | -0.1261 | -78.1783
-10 | -0.5486 | 0.00741 | -0.1267 | -74.0351
-9.5 | -0.4932 | 0.00714 | -0.1269 | -69.0756
-9 | -0.4379 | 0.00686 | -0.1271 | -63.8338
-8.5 | -0.3829 | 0.00663 | -0.1272 | -57.7526
-8 | -0.3299 | 0.0062 | -0.1268 | -53.2097
-7.5 | -0.2765 | 0.00591 | -0.1265 | -46.7851
-7 | -0.2237 | 0.00566 | -0.126 | -39.523
-6.5 | -0.1713 | 0.00547 | -0.1254 | -31.3163
-6 | -0.1183 | 0.00533 | -0.1249 | -22.1951
-4.5 | 0.0407 | 0.005 | -0.1234 | 8.14
-4 | 0.0933 | 0.0049 | -0.1227 | 19.0408
-3.5 | 0.1461 | 0.00484 | -0.1221 | 30.186
-3 | 0.199 | 0.00478 | -0.1216 | 41.6318
-2.5 | 0.2517 | 0.00472 | -0.1209 | 53.3263
-2 | 0.304 | 0.00465 | -0.1202 | 65.3763
-1.5 | 0.3557 | 0.00461 | -0.1194 | 77.1584
-1 | 0.4065 | 0.00457 | -0.1184 | 88.9497
-0.5 | 0.4554 | 0.00451 | -0.117 | 100.9756
0 | 0.5029 | 0.0044 | -0.1153 | 114.2955
1 | 0.5983 | 0.00423 | -0.1121 | 141.4421
1.5 | 0.6446 | 0.00437 | -0.1102 | 147.5057
2 | 0.6927 | 0.00455 | -0.1087 | 152.2418
2.5 | 0.7361 | 0.0049 | -0.1062 | 150.2245
3.5 | 0.8187 | 0.0059 | -0.1005 | 138.7627
4 | 0.8617 | 0.0064 | -0.0981 | 134.6406
4.5 | 0.9077 | 0.00684 | -0.0963 | 132.7047
5 | 0.9546 | 0.00735 | -0.0949 | 129.8776
5.5 | 1.0087 | 0.00774 | -0.0951 | 130.323
6 | 1.0739 | 0.00818 | -0.0979 | 131.2836
6.5 | 1.1722 | 0.00877 | -0.1085 | 133.6602
7 | 1.2325 | 0.00918 | -0.1102 | 134.2593
7.5 | 1.2882 | 0.00954 | -0.1108 | 135.0314
8 | 1.343 | 0.00996 | -0.1114 | 134.8394
8.5 | 1.4054 | 0.01018 | -0.1137 | 138.055
9 | 1.4692 | 0.01075 | -0.1164 | 136.6698
9.5 | 1.5136 | 0.01131 | -0.1147 | 133.8285
10 | 1.5507 | 0.01185 | -0.1115 | 130.8608
10.5 | 1.5874 | 0.01246 | -0.1083 | 127.3997
11 | 1.6232 | 0.0131 | -0.1051 | 123.9084
11.5 | 1.6581 | 0.0138 | -0.1019 | 120.1522
12 | 1.6917 | 0.0146 | -0.0987 | 115.8699
12.5 | 1.7228 | 0.01557 | -0.0952 | 110.6487
13 | 1.7504 | 0.01676 | -0.0914 | 104.4391
13.5 | 1.7794 | 0.0179 | -0.0879 | 99.4078
14 | 1.8082 | 0.0191 | -0.0847 | 94.6702
14.5 | 1.834 | 0.0205 | -0.0812 | 89.4634
15 | 1.8572 | 0.02212 | -0.0776 | 83.9602
15.5 | 1.8789 | 0.02392 | -0.0741 | 78.5493
16 | 1.8977 | 0.02596 | -0.0706 | 73.1009
16.5 | 1.9145 | 0.02827 | -0.0671 | 67.722
17 | 1.9196 | 0.0316 | -0.0629 | 60.7468
17.5 | 1.9302 | 0.03476 | -0.0599 | 55.5293
18 | 1.9426 | 0.03791 | -0.0574 | 51.2424
18.5 | 1.9431 | 0.04243 | -0.0546 | 45.7954
19 | 1.9446 | 0.04712 | -0.0526 | 41.2691
19.5 | 1.9427 | 0.0524 | -0.051 | 37.0744
20 | 1.9299 | 0.05929 | -0.0499 | 32.5502

## 115. Re 12M Mach 0.10 (1)
BIGFOIL.COM POLAR EXPORT
NACA63A611
NACA63A611 |  |  |  | Cl Max: | 1.409 | at alpha= | 9 | deg
JavaFoil+Calcfoil stall+Eppler ext transition |  |  |  | L/D Max: | 134.511 | at alpha= | 3 | deg
Re: | 12000000 |  |  | Cd Min: | 0.00534 | at alpha= | -1 | deg
Mach: | 0.1 |  |  | Cl=0 at alpha= | -4.7881 | deg
|  |  |  | @ Cl=0.1, Cd= | 0.0060553
|  |  |  | @ Cl=0.4, Cd= | 0.005412
|  |  |  | @ Cl=0.6, Cd= | 0.0055897
alpha (deg) | Cl | Cd | Cm | Cl/Cd
-15 | -0.428 | 0.10477 | -0.049 | -4.086
-14.5 | -0.442 | 0.09788 | -0.051 | -4.515
-14 | -0.454 | 0.09216 | -0.051 | -4.921
-13.5 | -0.462 | 0.08792 | -0.051 | -5.258
-13 | -0.467 | 0.08267 | -0.052 | -5.649
-12.5 | -0.466 | 0.07698 | -0.054 | -6.053
-12 | -0.461 | 0.07298 | -0.054 | -6.314
-11.5 | -0.455 | 0.06503 | -0.061 | -6.997
-11 | -0.462 | 0.04307 | -0.079 | -10.725
-10.5 | -0.443 | 0.04235 | -0.079 | -10.451
-10 | -0.497 | 0.00819 | -0.106 | -60.662
-9.5 | -0.466 | 0.00759 | -0.107 | -61.407
-9 | -0.431 | 0.00736 | -0.107 | -58.55
-8.5 | -0.391 | 0.00707 | -0.108 | -55.296
-8 | -0.347 | 0.00695 | -0.108 | -49.894
-7.5 | -0.298 | 0.00671 | -0.109 | -44.43
-7 | -0.247 | 0.00661 | -0.11 | -37.402
-6.5 | -0.194 | 0.00647 | -0.11 | -30.002
-6 | -0.139 | 0.00638 | -0.111 | -21.825
-5.5 | -0.083 | 0.00629 | -0.112 | -13.155
-5 | -0.025 | 0.00622 | -0.112 | -4.023
-4.5 | 0.034 | 0.00614 | -0.113 | 5.469
-4 | 0.093 | 0.00606 | -0.113 | 15.333
-3.5 | 0.153 | 0.00602 | -0.114 | 25.352
-3 | 0.213 | 0.00596 | -0.115 | 35.697
-2.5 | 0.273 | 0.00595 | -0.115 | 45.881
-2 | 0.333 | 0.0059 | -0.116 | 56.538
-1.5 | 0.394 | 0.00542 | -0.116 | 72.651
-1 | 0.454 | 0.00534 | -0.117 | 84.97
-0.5 | 0.514 | 0.00553 | -0.118 | 92.908
0 | 0.574 | 0.00555 | -0.118 | 103.412
0.5 | 0.633 | 0.00564 | -0.119 | 112.204
1 | 0.693 | 0.00573 | -0.119 | 120.895
1.5 | 0.751 | 0.00589 | -0.12 | 127.452
2 | 0.81 | 0.00617 | -0.121 | 131.259
2.5 | 0.869 | 0.00655 | -0.121 | 132.758
3 | 0.928 | 0.0069 | -0.122 | 134.511
3.5 | 0.985 | 0.00734 | -0.122 | 134.202
4 | 1.041 | 0.00783 | -0.123 | 132.879
4.5 | 1.096 | 0.00839 | -0.123 | 130.622
5 | 1.149 | 0.00909 | -0.124 | 126.449
5.5 | 1.199 | 0.00963 | -0.124 | 124.433
6 | 1.245 | 0.01002 | -0.125 | 124.283
6.5 | 1.288 | 0.01039 | -0.126 | 123.896
7 | 1.326 | 0.01087 | -0.126 | 122.045
7.5 | 1.36 | 0.01146 | -0.127 | 118.652
8 | 1.388 | 0.01199 | -0.127 | 115.804
8.5 | 1.406 | 0.01264 | -0.128 | 111.215
9 | 1.409 | 0.01216 | -0.128 | 115.825
9.5 | 1.404 | 0.01348 | -0.128 | 104.156
10 | 1.39 | 0.01414 | -0.128 | 98.302
10.5 | 1.368 | 0.01499 | -0.128 | 91.252
11 | 1.338 | 0.01569 | -0.128 | 85.287
11.5 | 1.302 | 0.01655 | -0.129 | 78.663
12 | 1.258 | 0.01756 | -0.129 | 71.666
12.5 | 1.21 | 0.01867 | -0.129 | 64.802
13 | 1.154 | 0.02063 | -0.129 | 55.948
13.5 | 1.098 | 0.02173 | -0.129 | 50.514
14 | 1.038 | 0.02336 | -0.128 | 44.42

## 116. Re 12M Mach 0.10 (2)
BIGFOIL.COM POLAR EXPORT
NACA63A611
NACA63A611 |  |  |  | Cl Max: | 1.9314 | at alpha= | 18 | deg
XFOIL ncrit=9 |  |  |  | L/D Max: | 153.011 | at alpha= | 2 | deg
Re: | 12000000 |  |  | Cd Min: | 0.21797 | at alpha= | -20 | deg
Mach: | 0.1 |  |  | Cl=0 at alpha= | -4.8821 | deg
|  |  |  | @ Cl=0.1, Cd= | 0.0049013
|  |  |  | @ Cl=0.4, Cd= | 0.0045783
|  |  |  | @ Cl=0.6, Cd= | 0.0042411
alpha (deg) | Cl | Cd | Cm | Cl/Cd
-20 | -0.5706 | 0.21797 | 0.0003 | -2.6178
-19.5 | -0.5547 | 0.21161 | -0.0037 | -2.6213
-18.5 | -1.2624 | 0.04586 | -0.0991 | -27.5273
-18 | -1.2744 | 0.0356 | -0.1098 | -35.7978
-17.5 | -1.2882 | 0.02696 | -0.1189 | -47.7819
-17 | -1.2913 | 0.02254 | -0.1196 | -57.2893
-16.5 | -1.267 | 0.01929 | -0.1191 | -65.6817
-16 | -1.2281 | 0.01722 | -0.1188 | -71.3182
-15.5 | -1.1834 | 0.0156 | -0.1186 | -75.859
-15 | -1.1359 | 0.0142 | -0.1184 | -79.993
-14 | -1.0336 | 0.01209 | -0.1184 | -85.4921
-13.5 | -0.9796 | 0.01134 | -0.1185 | -86.3845
-13 | -0.9236 | 0.01072 | -0.1189 | -86.1567
-12 | -0.8076 | 0.00939 | -0.1206 | -86.0064
-11.5 | -0.7332 | 0.00869 | -0.1251 | -84.3728
-11 | -0.6721 | 0.00821 | -0.1265 | -81.8636
-10.5 | -0.6121 | 0.00786 | -0.1275 | -77.8753
-10 | -0.5546 | 0.00751 | -0.128 | -73.8482
-9.5 | -0.4984 | 0.00723 | -0.1282 | -68.935
-9 | -0.4423 | 0.00693 | -0.1283 | -63.824
-8 | -0.3328 | 0.00627 | -0.1279 | -53.0781
-7.5 | -0.2791 | 0.00595 | -0.1275 | -46.9076
-7 | -0.2259 | 0.0057 | -0.1269 | -39.6316
-6.5 | -0.173 | 0.0055 | -0.1263 | -31.4545
-6 | -0.1197 | 0.00534 | -0.1257 | -22.4157
-5.5 | -0.0662 | 0.00522 | -0.1252 | -12.682
-5 | -0.0125 | 0.00513 | -0.1247 | -2.4366
-4.5 | 0.0405 | 0.00501 | -0.124 | 8.0838
-4 | 0.0934 | 0.00491 | -0.1234 | 19.0224
-3.5 | 0.1465 | 0.00484 | -0.1228 | 30.2686
-3 | 0.1998 | 0.00478 | -0.1222 | 41.7992
-2.5 | 0.2528 | 0.00472 | -0.1215 | 53.5593
-2 | 0.3054 | 0.00465 | -0.1208 | 65.6774
-1.5 | 0.3575 | 0.00462 | -0.12 | 77.381
-1 | 0.4085 | 0.00457 | -0.1189 | 89.3873
-0.5 | 0.4577 | 0.00452 | -0.1175 | 101.2611
0.5 | 0.5533 | 0.00429 | -0.1142 | 128.9744
1 | 0.6011 | 0.00424 | -0.1126 | 141.7689
1.5 | 0.6479 | 0.00437 | -0.1107 | 148.2609
2 | 0.6962 | 0.00455 | -0.1091 | 153.011
3 | 0.7816 | 0.00535 | -0.1038 | 146.0935
3.5 | 0.8227 | 0.00589 | -0.1008 | 139.6774
4 | 0.8656 | 0.00642 | -0.0983 | 134.8287
4.5 | 0.9119 | 0.00686 | -0.0965 | 132.93
5 | 0.9594 | 0.00739 | -0.0951 | 129.8241
5.5 | 1.0148 | 0.00779 | -0.0954 | 130.2696
6 | 1.0833 | 0.00824 | -0.0989 | 131.4684
6.5 | 1.1797 | 0.00883 | -0.1089 | 133.6014
7 | 1.2393 | 0.00924 | -0.1103 | 134.1234
7.5 | 1.2951 | 0.00961 | -0.1108 | 134.7659
8.5 | 1.4123 | 0.01028 | -0.1133 | 137.3833
9 | 1.4764 | 0.01089 | -0.1159 | 135.5739
9.5 | 1.5186 | 0.01143 | -0.1135 | 132.8609
10 | 1.5552 | 0.01201 | -0.11 | 129.4921
10.5 | 1.5921 | 0.01266 | -0.1067 | 125.7583
11 | 1.6286 | 0.01331 | -0.1035 | 122.3591
11.5 | 1.6629 | 0.0141 | -0.1001 | 117.9362
12 | 1.6958 | 0.01499 | -0.0966 | 113.1288
12.5 | 1.7262 | 0.01606 | -0.0928 | 107.4844
13 | 1.7553 | 0.01724 | -0.0891 | 101.8155
13.5 | 1.784 | 0.01848 | -0.0855 | 96.5368
14 | 1.8111 | 0.01986 | -0.0819 | 91.1934
14.5 | 1.8374 | 0.02135 | -0.0784 | 86.0609
15 | 1.8577 | 0.02326 | -0.0744 | 79.8667
15.5 | 1.881 | 0.02507 | -0.071 | 75.0299
16 | 1.8936 | 0.0277 | -0.0668 | 68.361
16.5 | 1.9077 | 0.03039 | -0.0632 | 62.7739
17 | 1.9142 | 0.03389 | -0.0594 | 56.4827
17.5 | 1.9227 | 0.03747 | -0.0564 | 51.3131
18 | 1.9314 | 0.04125 | -0.0539 | 46.8218
18.5 | 1.9295 | 0.04635 | -0.0515 | 41.6289
19 | 1.927 | 0.05177 | -0.0497 | 37.2223
19.5 | 1.9207 | 0.05795 | -0.0486 | 33.1441
20 | 1.901 | 0.06607 | -0.0481 | 28.7725

## 117. Re 12M Mach 0.25 (1)
BIGFOIL.COM POLAR EXPORT
NACA63A611
NACA63A611 |  |  |  | Cl Max: | 1.393 | at alpha= | 8.5 | deg
JavaFoil+Calcfoil stall+Eppler ext transition |  |  |  | L/D Max: | 135.147 | at alpha= | 3 | deg
Re: | 12000000 |  |  | Cd Min: | 0.00538 | at alpha= | -1 | deg
Mach: | 0.25 |  |  | Cl=0 at alpha= | -4.7833 | deg
|  |  |  | @ Cl=0.1, Cd= | 0.0061152
|  |  |  | @ Cl=0.4, Cd= | 0.0054979
|  |  |  | @ Cl=0.6, Cd= | 0.09267
alpha (deg) | Cl | Cd | Cm | Cl/Cd
-16 | -0.065 | 0.11758 | -0.05 | -0.552
-15.5 | -0.062 | 0.11643 | -0.05 | -0.533
-15 | -0.146 | 0.11211 | -0.05 | -1.305
-14.5 | -0.206 | 0.10347 | -0.05 | -1.993
-14 | -0.254 | 0.09779 | -0.051 | -2.602
-13.5 | -0.296 | 0.09261 | -0.051 | -3.196
-13 | -0.329 | 0.088 | -0.051 | -3.741
-12.5 | -0.353 | 0.08083 | -0.053 | -4.365
-12 | -0.37 | 0.07614 | -0.053 | -4.862
-11.5 | -0.382 | 0.07226 | -0.054 | -5.28
-11 | -0.387 | 0.06638 | -0.057 | -5.827
-10.5 | -0.385 | 0.06211 | -0.058 | -6.199
-10 | -0.377 | 0.05717 | -0.061 | -6.599
-9.5 | -0.366 | 0.0492 | -0.07 | -7.448
-9 | -0.337 | 0.05539 | -0.048 | -6.085
-8.5 | -0.386 | 0.00734 | -0.111 | -52.62
-8 | -0.346 | 0.00709 | -0.111 | -48.832
-7.5 | -0.3 | 0.00687 | -0.112 | -43.668
-7 | -0.25 | 0.00675 | -0.113 | -37.031
-6.5 | -0.197 | 0.00659 | -0.113 | -29.917
-6 | -0.142 | 0.00649 | -0.114 | -21.839
-5.5 | -0.084 | 0.00638 | -0.115 | -13.23
-5 | -0.026 | 0.0063 | -0.115 | -4.066
-4.5 | 0.034 | 0.00621 | -0.116 | 5.549
-4 | 0.095 | 0.00612 | -0.117 | 15.563
-3.5 | 0.157 | 0.00606 | -0.117 | 25.865
-3 | 0.219 | 0.00603 | -0.118 | 36.261
-2.5 | 0.281 | 0.00601 | -0.118 | 46.664
-2 | 0.343 | 0.00593 | -0.119 | 57.8
-1.5 | 0.405 | 0.00546 | -0.12 | 74.115
-1 | 0.467 | 0.00538 | -0.12 | 86.665
-0.5 | 0.528 | 0.00557 | -0.121 | 94.719
0 | 0.589 | 0.00559 | -0.121 | 105.49
0.5 | 0.651 | 0.00571 | -0.122 | 113.902
1 | 0.712 | 0.00581 | -0.123 | 122.498
1.5 | 0.771 | 0.00598 | -0.123 | 128.96
2 | 0.832 | 0.0063 | -0.124 | 132.104
2.5 | 0.893 | 0.00669 | -0.124 | 133.473
3 | 0.953 | 0.00705 | -0.125 | 135.147
3.5 | 1.012 | 0.00752 | -0.126 | 134.452
4 | 1.069 | 0.00805 | -0.126 | 132.721
4.5 | 1.125 | 0.00875 | -0.127 | 128.519
5 | 1.178 | 0.00941 | -0.127 | 125.295
5.5 | 1.228 | 0.01002 | -0.128 | 122.509
6 | 1.273 | 0.01041 | -0.128 | 122.249
6.5 | 1.313 | 0.01091 | -0.129 | 120.406
7 | 1.347 | 0.01146 | -0.13 | 117.599
7.5 | 1.375 | 0.01211 | -0.13 | 113.554
8 | 1.392 | 0.01182 | -0.13 | 117.802
8.5 | 1.393 | 0.01315 | -0.131 | 105.941
9 | 1.377 | 0.01381 | -0.131 | 99.692
9.5 | 1.347 | 0.01459 | -0.131 | 92.378
10 | 1.303 | 0.01543 | -0.131 | 84.451
10.5 | 1.244 | 0.01649 | -0.131 | 75.442
11 | 1.17 | 0.01785 | -0.131 | 65.572
11.5 | 1.084 | 0.01891 | -0.132 | 57.36
12 | 0.981 | 0.02123 | -0.131 | 46.217
12.5 | 0.874 | 0.02286 | -0.131 | 38.254
13 | 0.758 | 0.02578 | -0.13 | 29.393
13.5 | 0.543 | 0.09267 | -0.078 | 5.861

## 118. Re 12M Mach 0.25 (2)
BIGFOIL.COM POLAR EXPORT
NACA63A611
NACA63A611 |  |  |  | Cl Max: | 1.8474 | at alpha= | 15.5 | deg
XFOIL ncrit=9 |  |  |  | L/D Max: | 157.533 | at alpha= | 2 | deg
Re: | 12000000 |  |  | Cd Min: | 0.20289 | at alpha= | -18.5 | deg
Mach: | 0.25 |  |  | Cl=0 at alpha= | -4.8544 | deg
|  |  |  | @ Cl=0.1, Cd= | 0.0049591
|  |  |  | @ Cl=0.4, Cd= | 0.0046182
|  |  |  | @ Cl=0.6, Cd= | 0.0042707
alpha (deg) | Cl | Cd | Cm | Cl/Cd
-18.5 | -0.5225 | 0.20289 | -0.0118 | -2.5753
-17 | -0.4733 | 0.17666 | -0.0281 | -2.6792
-15.5 | -0.4855 | 0.13994 | -0.0449 | -3.4693
-15 | -0.9416 | 0.05279 | -0.1043 | -17.8367
-14.5 | -1.0084 | 0.03319 | -0.1262 | -30.3826
-13.5 | -1.0188 | 0.01856 | -0.1345 | -54.8922
-13 | -0.9767 | 0.01516 | -0.1337 | -64.4261
-12.5 | -0.9228 | 0.01301 | -0.1329 | -70.9301
-12 | -0.8632 | 0.01176 | -0.1321 | -73.4014
-11.5 | -0.8014 | 0.01075 | -0.1316 | -74.5488
-11 | -0.7322 | 0.00985 | -0.1327 | -74.335
-10.5 | -0.6534 | 0.00887 | -0.136 | -73.664
-10 | -0.5895 | 0.00831 | -0.1361 | -70.9386
-9.5 | -0.5285 | 0.00785 | -0.1357 | -67.3248
-9 | -0.4679 | 0.00744 | -0.1353 | -62.8898
-8.5 | -0.4078 | 0.00715 | -0.1349 | -57.035
-8 | -0.3498 | 0.00673 | -0.1342 | -51.9762
-7.5 | -0.2934 | 0.00629 | -0.1333 | -46.6455
-7 | -0.2383 | 0.00593 | -0.1322 | -40.1855
-6.5 | -0.1828 | 0.00567 | -0.1312 | -32.2399
-6 | -0.1275 | 0.00545 | -0.1302 | -23.3945
-5.5 | -0.0719 | 0.0053 | -0.1293 | -13.566
-5 | -0.0161 | 0.00519 | -0.1286 | -3.1021
-4.5 | 0.0392 | 0.00509 | -0.1278 | 7.7014
-4 | 0.094 | 0.00497 | -0.1269 | 18.9135
-3.5 | 0.149 | 0.00487 | -0.1262 | 30.5955
-3 | 0.2041 | 0.00482 | -0.1255 | 42.3444
-2.5 | 0.2585 | 0.00475 | -0.1247 | 54.4211
-2 | 0.3129 | 0.0047 | -0.1239 | 66.5745
-1 | 0.4194 | 0.0046 | -0.122 | 91.1739
-0.5 | 0.47 | 0.00453 | -0.1204 | 103.7528
0 | 0.5189 | 0.00442 | -0.1186 | 117.3982
0.5 | 0.568 | 0.00431 | -0.1168 | 131.7865
1 | 0.6169 | 0.00425 | -0.115 | 145.1529
1.5 | 0.6657 | 0.00436 | -0.1131 | 152.6835
2 | 0.7152 | 0.00454 | -0.1114 | 157.533
2.5 | 0.759 | 0.00492 | -0.1085 | 154.2683
3 | 0.8013 | 0.0054 | -0.1053 | 148.3889
3.5 | 0.8443 | 0.00591 | -0.1023 | 142.8596
4 | 0.8869 | 0.00652 | -0.0993 | 136.0276
4.5 | 0.9356 | 0.00699 | -0.0975 | 133.8484
5 | 0.9871 | 0.00759 | -0.0965 | 130.0527
5.5 | 1.0517 | 0.00807 | -0.0984 | 130.3222
6 | 1.1535 | 0.00868 | -0.1087 | 132.8917
6.5 | 1.2176 | 0.00915 | -0.1103 | 133.071
7 | 1.2761 | 0.0096 | -0.1105 | 132.9271
7.5 | 1.3299 | 0.01007 | -0.1096 | 132.0655
8 | 1.3827 | 0.01052 | -0.1086 | 131.4354
8.5 | 1.4394 | 0.01086 | -0.1084 | 132.5414
9 | 1.5045 | 0.01151 | -0.1101 | 130.7124
9.5 | 1.5443 | 0.01219 | -0.1063 | 126.6858
10 | 1.5824 | 0.01297 | -0.1023 | 122.0046
10.5 | 1.6198 | 0.01383 | -0.0983 | 117.1222
11 | 1.6542 | 0.0149 | -0.0939 | 111.0201
11.5 | 1.6868 | 0.01612 | -0.0895 | 104.6402
12 | 1.7189 | 0.01743 | -0.0851 | 98.6173
12.5 | 1.7487 | 0.01894 | -0.0806 | 92.3284
13 | 1.7751 | 0.02074 | -0.0759 | 85.5882
13.5 | 1.7985 | 0.02281 | -0.0711 | 78.847
14 | 1.8152 | 0.02546 | -0.0659 | 71.2962
14.5 | 1.8338 | 0.02811 | -0.0614 | 65.2366
15 | 1.8398 | 0.0319 | -0.0563 | 57.674
15.5 | 1.8474 | 0.03593 | -0.0522 | 51.4166
16 | 1.8398 | 0.0416 | -0.048 | 44.226
16.5 | 1.8288 | 0.04813 | -0.045 | 37.9971
17 | 1.8131 | 0.05564 | -0.0431 | 32.5863
17.5 | 1.7875 | 0.06486 | -0.0425 | 27.5594
18 | 1.7545 | 0.0757 | -0.0436 | 23.177
18.5 | 1.7179 | 0.08774 | -0.0463 | 19.5794
19 | 1.6772 | 0.10118 | -0.0507 | 16.5764
19.5 | 1.6432 | 0.11419 | -0.056 | 14.3901
20 | 1.5972 | 0.12989 | -0.0637 | 12.2966

## 119. Re 12M Mach 0.50 (1)
BIGFOIL.COM POLAR EXPORT
NACA63A611
NACA63A611 |  |  |  | Cl Max: | 1.355 | at alpha= | 6 | deg
JavaFoil+Calcfoil stall+Eppler ext transition |  |  |  | L/D Max: | 135.897 | at alpha= | 2.5 | deg
Re: | 12000000 |  |  | Cd Min: | 0.00585 | at alpha= | -1 | deg
Mach: | 0.5 |  |  | Cl=0 at alpha= | -4.7879 | deg
|  |  |  | @ Cl=0.1, Cd= | 0.0063997
|  |  |  | @ Cl=0.4, Cd= | 0.0061311
|  |  |  | @ Cl=0.6, Cd= | 0.0058614
alpha (deg) | Cl | Cd | Cm | Cl/Cd
-20 | -0.839 | 0.14678 | -0.065 | -5.715
-19.5 | -0.81 | 0.14102 | -0.064 | -5.744
-19 | -0.782 | 0.13827 | -0.063 | -5.652
-18.5 | -0.755 | 0.13097 | -0.063 | -5.763
-18 | -0.728 | 0.12282 | -0.064 | -5.927
-17.5 | -0.7 | 0.12754 | -0.064 | -5.492
-17 | -0.673 | 0.12122 | -0.064 | -5.555
-16.5 | -0.645 | 0.11683 | -0.063 | -5.523
-16 | -0.619 | 0.10637 | -0.065 | -5.822
-15.5 | -0.594 | 0.09715 | -0.068 | -6.117
-15 | -0.57 | 0.08778 | -0.072 | -6.494
-14.5 | -0.535 | 0.10255 | -0.061 | -5.216
-14 | -0.508 | 0.09461 | -0.062 | -5.366
-13.5 | -0.482 | 0.08626 | -0.065 | -5.584
-13 | -0.456 | 0.07893 | -0.068 | -5.775
-12.5 | -0.431 | 0.07126 | -0.073 | -6.042
-12 | -0.408 | 0.06111 | -0.08 | -6.676
-11.5 | -0.37 | 0.08042 | -0.059 | -4.597
-11 | -0.343 | 0.06928 | -0.063 | -4.952
-10.5 | -0.317 | 0.06275 | -0.067 | -5.046
-10 | -0.291 | 0.05574 | -0.074 | -5.224
-9.5 | -0.282 | 0.03001 | -0.1 | -9.395
-9 | -0.272 | 0.01259 | -0.115 | -21.639
-8.5 | -0.205 | 0.05514 | -0.059 | -3.712
-8 | -0.177 | 0.05154 | -0.06 | -3.438
-7.5 | -0.151 | 0.04525 | -0.069 | -3.327
-7 | -0.145 | 0.00997 | -0.12 | -14.511
-6.5 | -0.178 | 0.00722 | -0.127 | -24.587
-6 | -0.143 | 0.00704 | -0.127 | -20.281
-5.5 | -0.089 | 0.00682 | -0.128 | -13.07
-5 | -0.028 | 0.00663 | -0.129 | -4.17
-4.5 | 0.038 | 0.00652 | -0.13 | 5.785
-4 | 0.105 | 0.00639 | -0.13 | 16.47
-3.5 | 0.174 | 0.00631 | -0.131 | 27.61
-3 | 0.243 | 0.00623 | -0.132 | 39.099
-2.5 | 0.313 | 0.00618 | -0.132 | 50.648
-2 | 0.383 | 0.00617 | -0.133 | 62.024
-1.5 | 0.453 | 0.00601 | -0.134 | 75.368
-1 | 0.522 | 0.00585 | -0.134 | 89.216
-0.5 | 0.59 | 0.00586 | -0.135 | 100.708
0 | 0.659 | 0.00587 | -0.136 | 112.339
0.5 | 0.728 | 0.00603 | -0.136 | 120.67
1 | 0.796 | 0.00616 | -0.137 | 129.321
1.5 | 0.862 | 0.00637 | -0.138 | 135.31
2 | 0.93 | 0.00684 | -0.138 | 135.841
2.5 | 0.997 | 0.00734 | -0.139 | 135.897
3 | 1.064 | 0.00788 | -0.14 | 134.98
3.5 | 1.128 | 0.00858 | -0.14 | 131.47
4 | 1.189 | 0.00939 | -0.141 | 126.684
4.5 | 1.247 | 0.01046 | -0.142 | 119.273
5 | 1.3 | 0.01135 | -0.142 | 114.5
5.5 | 1.339 | 0.01214 | -0.143 | 110.324
6 | 1.355 | 0.01258 | -0.143 | 107.71
6.5 | 1.338 | 0.01356 | -0.143 | 98.719
7 | 1.243 | 0.01483 | -0.143 | 83.791
7.5 | 0.821 | 0.01627 | -0.144 | 50.461
8 | 0.854 | 0.01617 | -0.144 | 52.774
8.5 | 0.884 | 0.01772 | -0.144 | 49.873
9 | 0.912 | 0.01982 | -0.144 | 46.026
9.5 | 0.946 | 0.01899 | -0.145 | 49.845
10 | 0.975 | 0.02086 | -0.145 | 46.757
10.5 | 0.994 | 0.02451 | -0.144 | 40.569
11 | 1.036 | 0.0222 | -0.146 | 46.669

## 120. Re 12M Mach 0.50 (2)
BIGFOIL.COM POLAR EXPORT
NACA63A611
NACA63A611 |  |  |  | Cl Max: | 1.5262 | at alpha= | 8.5 | deg
XFOIL ncrit=9 |  |  |  | L/D Max: | 172.664 | at alpha= | 2.5 | deg
Re: | 12000000 |  |  | Cd Min: | 0.25105 | at alpha= | -20 | deg
Mach: | 0.5 |  |  | Cl=0 at alpha= | -4.7436 | deg
|  |  |  | @ Cl=0.1, Cd= | 0.0052558
|  |  |  | @ Cl=0.4, Cd= | 0.0047938
|  |  |  | @ Cl=0.6, Cd= | 0.0045139
alpha (deg) | Cl | Cd | Cm | Cl/Cd
-20 | -0.5866 | 0.25105 | 0.0006 | -2.3366
-19.5 | -0.5654 | 0.24226 | -0.0043 | -2.3339
-18.5 | -0.5133 | 0.22319 | -0.0174 | -2.2998
-18 | -0.4905 | 0.21423 | -0.0229 | -2.2896
-17.5 | -0.4705 | 0.20604 | -0.0273 | -2.2835
-17 | -0.4498 | 0.19807 | -0.0318 | -2.2709
-16.5 | -0.4285 | 0.19058 | -0.0362 | -2.2484
-16 | -0.409 | 0.18239 | -0.0406 | -2.2424
-15.5 | -0.3892 | 0.17479 | -0.0447 | -2.2267
-15 | -0.3726 | 0.16603 | -0.049 | -2.2442
-14 | -0.336 | 0.1507 | -0.0571 | -2.2296
-13.5 | -0.3195 | 0.14289 | -0.061 | -2.236
-13 | -0.3155 | 0.13202 | -0.0657 | -2.3898
-12.5 | -0.304 | 0.12369 | -0.0698 | -2.4578
-12 | -0.2935 | 0.11546 | -0.0739 | -2.542
-11.5 | -0.2795 | 0.1081 | -0.0777 | -2.5856
-11 | -0.2674 | 0.10063 | -0.0817 | -2.6573
-10.5 | -0.2555 | 0.09335 | -0.0856 | -2.737
-10 | -0.2501 | 0.08499 | -0.0904 | -2.9427
-9.5 | -0.2409 | 0.07742 | -0.0951 | -3.1116
-9 | -0.2407 | 0.0686 | -0.101 | -3.5087
-7 | -0.2055 | 0.02064 | -0.1603 | -9.9564
-6.5 | -0.1964 | 0.01007 | -0.1599 | -19.5035
-6 | -0.1505 | 0.00743 | -0.1549 | -20.2557
-5.5 | -0.0931 | 0.00635 | -0.1508 | -14.6614
-5 | -0.0323 | 0.00573 | -0.1476 | -5.637
-4.5 | 0.0307 | 0.00541 | -0.1451 | 5.6747
-4 | 0.0948 | 0.00527 | -0.1433 | 17.9886
-3.5 | 0.1569 | 0.0051 | -0.1413 | 30.7647
-3 | 0.2195 | 0.00497 | -0.1398 | 44.165
-2.5 | 0.2821 | 0.00491 | -0.1385 | 57.4542
-2 | 0.3434 | 0.00485 | -0.1371 | 70.8041
-1.5 | 0.4038 | 0.00479 | -0.1357 | 84.3006
-1 | 0.464 | 0.00473 | -0.1343 | 98.0973
-0.5 | 0.5214 | 0.00465 | -0.1325 | 112.129
1 | 0.6831 | 0.00437 | -0.1248 | 156.3158
1.5 | 0.7393 | 0.00439 | -0.1226 | 168.4055
2 | 0.7915 | 0.00463 | -0.1195 | 170.9503
2.5 | 0.8426 | 0.00488 | -0.1161 | 172.6639
3 | 0.8776 | 0.00556 | -0.1094 | 157.8417
3.5 | 0.9322 | 0.00614 | -0.1069 | 151.8241
4 | 0.9935 | 0.00708 | -0.1061 | 140.3249
4.5 | 1.0787 | 0.00809 | -0.1104 | 133.3375
5 | 1.1561 | 0.00896 | -0.1123 | 129.029
5.5 | 1.2178 | 0.00963 | -0.1105 | 126.459
6 | 1.278 | 0.01025 | -0.108 | 124.6829
6.5 | 1.3353 | 0.01097 | -0.1047 | 121.7229
7 | 1.392 | 0.01176 | -0.1011 | 118.3673
7.5 | 1.4456 | 0.01273 | -0.0966 | 113.5585
8 | 1.495 | 0.01405 | -0.0914 | 106.4057
8.5 | 1.5262 | 0.01634 | -0.0836 | 93.4027
9 | 1.5209 | 0.02175 | -0.0738 | 69.9264
9.5 | 1.4969 | 0.02788 | -0.0629 | 53.6908
10 | 1.468 | 0.03531 | -0.0541 | 41.5746
10.5 | 1.438 | 0.04369 | -0.0484 | 32.9137
11 | 1.398 | 0.05403 | -0.0457 | 25.8745
11.5 | 1.3592 | 0.06547 | -0.0462 | 20.7607
12 | 1.3175 | 0.07863 | -0.0497 | 16.7557
12.5 | 1.2775 | 0.09294 | -0.0556 | 13.7454
13 | 1.2415 | 0.10804 | -0.0634 | 11.4911
13.5 | 1.2137 | 0.1232 | -0.072 | 9.8515

## 121. Re 14M Mach 0.00 (1)
BIGFOIL.COM POLAR EXPORT
NACA63A611
NACA63A611 |  |  |  | Cl Max: | 1.415 | at alpha= | 9 | deg
JavaFoil+Calcfoil stall+Eppler ext transition |  |  |  | L/D Max: | 133.466 | at alpha= | 3.5 | deg
Re: | 14000000 |  |  | Cd Min: | 0.00543 | at alpha= | -1 | deg
Mach: | 0 |  |  | Cl=0 at alpha= | -4.7845 | deg
|  |  |  | @ Cl=0.1, Cd= | 0.0059933
|  |  |  | @ Cl=0.4, Cd= | 0.0054647
|  |  |  | @ Cl=0.6, Cd= | 0.0056195
alpha (deg) | Cl | Cd | Cm | Cl/Cd
-16 | -0.431 | 0.11294 | -0.05 | -3.813
-15.5 | -0.444 | 0.10804 | -0.05 | -4.109
-15 | -0.456 | 0.10345 | -0.05 | -4.407
-14.5 | -0.467 | 0.09601 | -0.051 | -4.863
-14 | -0.475 | 0.09085 | -0.052 | -5.231
-13.5 | -0.481 | 0.0865 | -0.052 | -5.559
-13 | -0.483 | 0.08124 | -0.053 | -5.94
-12.5 | -0.479 | 0.07541 | -0.056 | -6.356
-12 | -0.476 | 0.06649 | -0.062 | -7.155
-11.5 | -0.468 | 0.05934 | -0.067 | -7.888
-11 | -0.505 | 0.01972 | -0.093 | -25.584
-10.5 | -0.5 | 0.01248 | -0.099 | -40.074
-10 | -0.5 | 0.00777 | -0.105 | -64.378
-9.5 | -0.468 | 0.00735 | -0.106 | -63.659
-9 | -0.432 | 0.0072 | -0.107 | -59.913
-8.5 | -0.391 | 0.00697 | -0.107 | -56.139
-8 | -0.347 | 0.0068 | -0.108 | -50.971
-7.5 | -0.298 | 0.00664 | -0.108 | -44.86
-7 | -0.247 | 0.0065 | -0.109 | -37.927
-6.5 | -0.194 | 0.00641 | -0.11 | -30.193
-6 | -0.139 | 0.00631 | -0.11 | -21.971
-5.5 | -0.082 | 0.00622 | -0.111 | -13.235
-5 | -0.025 | 0.00613 | -0.112 | -4.063
-4.5 | 0.033 | 0.00608 | -0.112 | 5.498
-4 | 0.092 | 0.006 | -0.113 | 15.417
-3.5 | 0.152 | 0.00595 | -0.113 | 25.543
-3 | 0.212 | 0.00592 | -0.114 | 35.791
-2.5 | 0.272 | 0.00588 | -0.115 | 46.251
-2 | 0.332 | 0.00558 | -0.115 | 59.475
-1.5 | 0.392 | 0.00547 | -0.116 | 71.726
-1 | 0.452 | 0.00543 | -0.116 | 83.248
-0.5 | 0.511 | 0.00559 | -0.117 | 91.391
0 | 0.571 | 0.00559 | -0.118 | 102.186
0.5 | 0.63 | 0.00565 | -0.118 | 111.559
1 | 0.69 | 0.00576 | -0.119 | 119.682
1.5 | 0.747 | 0.00601 | -0.119 | 124.239
2 | 0.806 | 0.00633 | -0.12 | 127.402
2.5 | 0.865 | 0.0066 | -0.121 | 130.99
3 | 0.923 | 0.00695 | -0.121 | 132.909
3.5 | 0.98 | 0.00734 | -0.122 | 133.466
4 | 1.036 | 0.00779 | -0.122 | 132.968
4.5 | 1.091 | 0.00832 | -0.123 | 131.048
5 | 1.144 | 0.00885 | -0.123 | 129.195
5.5 | 1.193 | 0.00938 | -0.124 | 127.176
6 | 1.24 | 0.00976 | -0.124 | 126.991
6.5 | 1.283 | 0.0101 | -0.125 | 126.975
7 | 1.322 | 0.01054 | -0.125 | 125.453
7.5 | 1.356 | 0.01106 | -0.126 | 122.623
8 | 1.386 | 0.01153 | -0.126 | 120.129
8.5 | 1.405 | 0.01212 | -0.127 | 115.958
9 | 1.415 | 0.01274 | -0.127 | 111.052
9.5 | 1.412 | 0.01158 | -0.128 | 121.897
10 | 1.401 | 0.01362 | -0.128 | 102.919
10.5 | 1.383 | 0.01437 | -0.128 | 96.273
11 | 1.358 | 0.01517 | -0.128 | 89.529
11.5 | 1.328 | 0.01582 | -0.128 | 83.913
12 | 1.29 | 0.01674 | -0.128 | 77.091
12.5 | 1.248 | 0.01774 | -0.129 | 70.346
13 | 1.201 | 0.01894 | -0.129 | 63.425
13.5 | 1.151 | 0.02018 | -0.129 | 57.058
14 | 1.097 | 0.0218 | -0.128 | 50.313

## 122. Re 14M Mach 0.00 (2)
BIGFOIL.COM POLAR EXPORT
NACA63A611
NACA63A611 |  |  |  | Cl Max: | 1.9589 | at alpha= | 19.5 | deg
XFOIL ncrit=9 |  |  |  | L/D Max: | 147.222 | at alpha= | 2 | deg
Re: | 14000000 |  |  | Cd Min: | 0.05708 | at alpha= | 20 | deg
Mach: | 0 |  |  | Cl=0 at alpha= | -4.8748 | deg
|  |  |  | @ Cl=0.1, Cd= | 0.0048285
|  |  |  | @ Cl=0.4, Cd= | 0.0045721
|  |  |  | @ Cl=0.6, Cd= | 0.0043031
alpha (deg) | Cl | Cd | Cm | Cl/Cd
-19.5 | -1.3362 | 0.04509 | -0.0969 | -29.6341
-18.5 | -1.3852 | 0.0248 | -0.1166 | -55.8548
-18 | -1.374 | 0.02242 | -0.1152 | -61.2846
-17.5 | -1.3437 | 0.02014 | -0.115 | -66.718
-17 | -1.309 | 0.01811 | -0.1147 | -72.2805
-16.5 | -1.2709 | 0.01614 | -0.1144 | -78.7423
-16 | -1.225 | 0.01492 | -0.1144 | -82.1046
-15.5 | -1.178 | 0.01371 | -0.1144 | -85.9227
-15 | -1.1299 | 0.01254 | -0.1145 | -90.1037
-14.5 | -1.079 | 0.01175 | -0.1146 | -91.8298
-14 | -1.0263 | 0.01109 | -0.1148 | -92.5428
-13.5 | -0.9724 | 0.01048 | -0.1153 | -92.7863
-13 | -0.917 | 0.00994 | -0.116 | -92.2535
-12.5 | -0.8625 | 0.00941 | -0.1163 | -91.6578
-12 | -0.8072 | 0.00881 | -0.1169 | -91.6232
-11.5 | -0.7478 | 0.00824 | -0.1183 | -90.7524
-11 | -0.6688 | 0.00777 | -0.1241 | -86.0746
-10.5 | -0.6092 | 0.00744 | -0.1254 | -81.8817
-10 | -0.5534 | 0.00709 | -0.1257 | -78.0536
-9.5 | -0.4967 | 0.00684 | -0.1263 | -72.617
-9 | -0.4408 | 0.00658 | -0.1266 | -66.9909
-8.5 | -0.3856 | 0.00633 | -0.1267 | -60.9163
-8 | -0.3312 | 0.00606 | -0.1266 | -54.6535
-7.5 | -0.2774 | 0.00582 | -0.1264 | -47.6632
-7 | -0.225 | 0.00559 | -0.1258 | -40.2504
-6.5 | -0.1724 | 0.00539 | -0.1252 | -31.9852
-6 | -0.1196 | 0.00522 | -0.1247 | -22.9119
-5.5 | -0.0664 | 0.0051 | -0.1242 | -13.0196
-4.5 | 0.0398 | 0.00493 | -0.1232 | 8.073
-4 | 0.0924 | 0.00484 | -0.1226 | 19.0909
-3.5 | 0.1451 | 0.00476 | -0.122 | 30.4832
-3 | 0.1981 | 0.00472 | -0.1214 | 41.9703
-2.5 | 0.251 | 0.00466 | -0.1208 | 53.8627
-2 | 0.3033 | 0.00461 | -0.1201 | 65.7918
-1.5 | 0.3544 | 0.00459 | -0.1192 | 77.2113
-1 | 0.4055 | 0.00457 | -0.1182 | 88.7309
-0.5 | 0.455 | 0.00451 | -0.1169 | 100.8869
0 | 0.5028 | 0.00443 | -0.1153 | 113.4989
0.5 | 0.5506 | 0.00437 | -0.1137 | 125.9954
1 | 0.5986 | 0.0043 | -0.1122 | 139.2093
1.5 | 0.6438 | 0.0044 | -0.11 | 146.3182
2 | 0.689 | 0.00468 | -0.1079 | 147.2222
2.5 | 0.7332 | 0.005 | -0.1056 | 146.64
3 | 0.7763 | 0.00541 | -0.1031 | 143.4935
3.5 | 0.8162 | 0.00598 | -0.1 | 136.4883
4 | 0.862 | 0.00636 | -0.0981 | 135.5346
4.5 | 0.908 | 0.00677 | -0.0964 | 134.1211
5 | 0.9555 | 0.00723 | -0.095 | 132.1577
5.5 | 1.0089 | 0.00761 | -0.095 | 132.5756
6 | 1.0716 | 0.00799 | -0.0972 | 134.1176
6.5 | 1.1745 | 0.00858 | -0.1089 | 136.8881
7 | 1.2357 | 0.00897 | -0.1108 | 137.7592
7.5 | 1.2918 | 0.00933 | -0.1115 | 138.4566
8 | 1.3449 | 0.00974 | -0.1116 | 138.0801
8.5 | 1.4036 | 0.0101 | -0.1131 | 138.9703
9 | 1.4636 | 0.01046 | -0.1149 | 139.9235
9.5 | 1.5203 | 0.011 | -0.116 | 138.2091
10 | 1.5595 | 0.01159 | -0.1133 | 134.5557
10.5 | 1.5958 | 0.01215 | -0.1099 | 131.3416
11 | 1.6329 | 0.01272 | -0.1069 | 128.3726
11.5 | 1.6672 | 0.01344 | -0.1036 | 124.0476
12 | 1.7009 | 0.0142 | -0.1003 | 119.7817
12.5 | 1.7318 | 0.01514 | -0.0967 | 114.3857
13.5 | 1.7913 | 0.01725 | -0.0897 | 103.8435
14 | 1.8196 | 0.01844 | -0.0863 | 98.6768
14.5 | 1.8466 | 0.01974 | -0.0829 | 93.5461
15 | 1.8693 | 0.02138 | -0.0792 | 87.4322
15.5 | 1.8939 | 0.02292 | -0.0759 | 82.6309
16 | 1.9099 | 0.02513 | -0.0719 | 76.0008
16.5 | 1.9252 | 0.02747 | -0.0682 | 70.0837
17 | 1.9309 | 0.03071 | -0.0639 | 62.8753
17.5 | 1.9423 | 0.03372 | -0.0607 | 57.6008
18 | 1.9535 | 0.03693 | -0.0581 | 52.8974
18.5 | 1.9545 | 0.0413 | -0.0552 | 47.3245
19 | 1.956 | 0.04594 | -0.053 | 42.5773
19.5 | 1.9589 | 0.05059 | -0.0515 | 38.7211
20 | 1.9485 | 0.05708 | -0.0502 | 34.1363

## 123. Re 14M Mach 0.10 (1)
BIGFOIL.COM POLAR EXPORT
NACA63A611
NACA63A611 |  |  |  | Cl Max: | 1.413 | at alpha= | 9 | deg
JavaFoil+Calcfoil stall+Eppler ext transition |  |  |  | L/D Max: | 133.622 | at alpha= | 3.5 | deg
Re: | 14000000 |  |  | Cd Min: | 0.00543 | at alpha= | -1 | deg
Mach: | 0.1 |  |  | Cl=0 at alpha= | -4.7881 | deg
|  |  |  | @ Cl=0.1, Cd= | 0.0059953
|  |  |  | @ Cl=0.4, Cd= | 0.005466
|  |  |  | @ Cl=0.6, Cd= | 0.0056209
alpha (deg) | Cl | Cd | Cm | Cl/Cd
-15 | -0.428 | 0.1033 | -0.05 | -4.145
-14.5 | -0.442 | 0.09738 | -0.051 | -4.541
-14 | -0.454 | 0.09149 | -0.052 | -4.96
-13.5 | -0.463 | 0.08683 | -0.052 | -5.329
-13 | -0.468 | 0.08174 | -0.054 | -5.72
-12.5 | -0.466 | 0.07711 | -0.054 | -6.041
-12 | -0.461 | 0.07222 | -0.055 | -6.386
-11.5 | -0.454 | 0.06564 | -0.06 | -6.924
-11 | -0.496 | 0.02086 | -0.093 | -23.755
-10.5 | -0.48 | 0.01846 | -0.095 | -25.997
-10 | -0.497 | 0.0079 | -0.106 | -62.892
-9.5 | -0.466 | 0.00751 | -0.107 | -62.054
-9 | -0.431 | 0.00724 | -0.107 | -59.508
-8.5 | -0.391 | 0.00701 | -0.108 | -55.776
-8 | -0.347 | 0.00686 | -0.108 | -50.538
-7.5 | -0.298 | 0.00665 | -0.109 | -44.849
-7 | -0.247 | 0.00652 | -0.11 | -37.932
-6.5 | -0.194 | 0.00642 | -0.11 | -30.238
-6 | -0.139 | 0.00632 | -0.111 | -22.029
-5.5 | -0.083 | 0.00624 | -0.112 | -13.264
-5 | -0.025 | 0.00613 | -0.112 | -4.078
-4.5 | 0.034 | 0.0061 | -0.113 | 5.507
-4 | 0.093 | 0.006 | -0.113 | 15.479
-3.5 | 0.153 | 0.00596 | -0.114 | 25.645
-3 | 0.213 | 0.00592 | -0.115 | 35.937
-2.5 | 0.273 | 0.00588 | -0.115 | 46.415
-2 | 0.333 | 0.00558 | -0.116 | 59.704
-1.5 | 0.394 | 0.00547 | -0.116 | 72.002
-1 | 0.454 | 0.00543 | -0.117 | 83.584
-0.5 | 0.514 | 0.0056 | -0.118 | 91.719
0 | 0.574 | 0.00559 | -0.118 | 102.672
0.5 | 0.633 | 0.00566 | -0.119 | 111.833
1 | 0.693 | 0.00577 | -0.119 | 120.062
1.5 | 0.751 | 0.00602 | -0.12 | 124.63
2 | 0.81 | 0.00634 | -0.121 | 127.763
2.5 | 0.869 | 0.00661 | -0.121 | 131.45
3 | 0.928 | 0.00697 | -0.122 | 133.066
3.5 | 0.985 | 0.00737 | -0.122 | 133.622
4 | 1.041 | 0.00782 | -0.123 | 133.049
4.5 | 1.096 | 0.00838 | -0.123 | 130.778
5 | 1.149 | 0.00894 | -0.124 | 128.476
5.5 | 1.199 | 0.00946 | -0.124 | 126.697
6 | 1.245 | 0.00982 | -0.125 | 126.768
6.5 | 1.288 | 0.01016 | -0.126 | 126.685
7 | 1.326 | 0.01063 | -0.126 | 124.706
7.5 | 1.36 | 0.01118 | -0.127 | 121.631
8 | 1.388 | 0.01168 | -0.127 | 118.88
8.5 | 1.406 | 0.01231 | -0.128 | 114.237
9 | 1.413 | 0.01286 | -0.128 | 109.823
9.5 | 1.406 | 0.01175 | -0.128 | 119.616
10 | 1.391 | 0.0138 | -0.128 | 100.794
10.5 | 1.369 | 0.01459 | -0.128 | 93.842
11 | 1.339 | 0.01535 | -0.129 | 87.275
11.5 | 1.303 | 0.01617 | -0.129 | 80.548
12 | 1.259 | 0.01713 | -0.129 | 73.508
12.5 | 1.211 | 0.01815 | -0.129 | 66.718
13 | 1.156 | 0.02004 | -0.129 | 57.663
13.5 | 1.1 | 0.02093 | -0.129 | 52.549
14 | 1.039 | 0.02291 | -0.129 | 45.352

## 124. Re 14M Mach 0.10 (2)
BIGFOIL.COM POLAR EXPORT
NACA63A611
NACA63A611 |  |  |  | Cl Max: | 1.944 | at alpha= | 18 | deg
XFOIL ncrit=9 |  |  |  | L/D Max: | 148.33 | at alpha= | 2 | deg
Re: | 14000000 |  |  | Cd Min: | 0.21685 | at alpha= | -20 | deg
Mach: | 0.1 |  |  | Cl=0 at alpha= | -4.8708 | deg
|  |  |  | @ Cl=0.1, Cd= | 0.0048387
|  |  |  | @ Cl=0.4, Cd= | 0.0045729
|  |  |  | @ Cl=0.6, Cd= | 0.0043021
alpha (deg) | Cl | Cd | Cm | Cl/Cd
-20 | -0.5729 | 0.21685 | 0.0002 | -2.6419
-19.5 | -0.5566 | 0.21069 | -0.0038 | -2.6418
-18 | -1.3097 | 0.03048 | -0.1156 | -42.9692
-17 | -1.3011 | 0.0217 | -0.1193 | -59.9585
-16.5 | -1.2717 | 0.0189 | -0.1188 | -67.2857
-16 | -1.2325 | 0.01681 | -0.1185 | -73.3195
-15.5 | -1.1888 | 0.01506 | -0.1182 | -78.9376
-15 | -1.1396 | 0.01385 | -0.1181 | -82.2816
-14.5 | -1.0916 | 0.01248 | -0.1177 | -87.4679
-14 | -1.0391 | 0.01159 | -0.1177 | -89.6549
-13.5 | -0.9845 | 0.01088 | -0.1179 | -90.4871
-13 | -0.9283 | 0.01027 | -0.1183 | -90.3895
-12.5 | -0.873 | 0.00968 | -0.1185 | -90.186
-12 | -0.8165 | 0.00914 | -0.1188 | -89.3326
-11.5 | -0.7574 | 0.00846 | -0.1199 | -89.5272
-11 | -0.6774 | 0.00793 | -0.1255 | -85.4224
-10.5 | -0.6165 | 0.00756 | -0.1267 | -81.5476
-10 | -0.5597 | 0.00719 | -0.1271 | -77.8442
-9.5 | -0.5021 | 0.00692 | -0.1275 | -72.5578
-9 | -0.4454 | 0.00664 | -0.1278 | -67.0783
-8.5 | -0.3894 | 0.0064 | -0.1278 | -60.8438
-7.5 | -0.28 | 0.00588 | -0.1274 | -47.619
-7 | -0.2272 | 0.00563 | -0.1267 | -40.3552
-6.5 | -0.1741 | 0.00542 | -0.1261 | -32.1218
-6 | -0.121 | 0.00523 | -0.1255 | -23.1358
-5.5 | -0.0674 | 0.00511 | -0.125 | -13.1898
-5 | -0.0138 | 0.00503 | -0.1245 | -2.7435
-4.5 | 0.0396 | 0.00494 | -0.1239 | 8.0162
-4 | 0.0925 | 0.00485 | -0.1232 | 19.0722
-3.5 | 0.1455 | 0.00477 | -0.1226 | 30.5031
-3 | 0.1989 | 0.00472 | -0.122 | 42.1398
-2.5 | 0.2521 | 0.00466 | -0.1214 | 54.0987
-2 | 0.3047 | 0.00461 | -0.1207 | 66.0954
-1.5 | 0.3561 | 0.00459 | -0.1197 | 77.5817
-1 | 0.4075 | 0.00457 | -0.1188 | 89.1685
-0.5 | 0.4572 | 0.00451 | -0.1175 | 101.3747
0 | 0.5053 | 0.00443 | -0.1158 | 114.0632
0.5 | 0.5533 | 0.00436 | -0.1142 | 126.9037
1 | 0.6017 | 0.0043 | -0.1127 | 139.9302
1.5 | 0.6469 | 0.0044 | -0.1105 | 147.0227
2 | 0.6927 | 0.00467 | -0.1084 | 148.3298
2.5 | 0.737 | 0.00499 | -0.106 | 147.6954
3 | 0.7798 | 0.00542 | -0.1034 | 143.8745
3.5 | 0.8201 | 0.00598 | -0.1003 | 137.1405
4 | 0.8659 | 0.00637 | -0.0983 | 135.9341
4.5 | 0.9122 | 0.0068 | -0.0965 | 134.1471
5 | 0.9603 | 0.00726 | -0.0952 | 132.2727
5.5 | 1.015 | 0.00765 | -0.0954 | 132.6797
6 | 1.0807 | 0.00806 | -0.0981 | 134.0819
6.5 | 1.1824 | 0.00863 | -0.1094 | 137.0104
7 | 1.2427 | 0.00903 | -0.1109 | 137.619
7.5 | 1.2987 | 0.0094 | -0.1115 | 138.1596
8 | 1.3522 | 0.00982 | -0.1115 | 137.6986
8.5 | 1.4108 | 0.0102 | -0.1127 | 138.3137
9 | 1.4709 | 0.01059 | -0.1144 | 138.8952
9.5 | 1.5276 | 0.01113 | -0.1153 | 137.2507
10 | 1.5635 | 0.01173 | -0.1116 | 133.2907
10.5 | 1.6017 | 0.0123 | -0.1085 | 130.2195
11 | 1.6383 | 0.01292 | -0.1052 | 126.8034
11.5 | 1.6714 | 0.01374 | -0.1015 | 121.6448
12 | 1.7049 | 0.01459 | -0.0981 | 116.854
12.5 | 1.736 | 0.0156 | -0.0943 | 111.2821
13 | 1.7674 | 0.01661 | -0.0909 | 106.4058
13.5 | 1.7968 | 0.01778 | -0.0873 | 101.0574
14 | 1.822 | 0.01923 | -0.0833 | 94.7478
14.5 | 1.8497 | 0.02059 | -0.08 | 89.8349
15 | 1.8676 | 0.02263 | -0.0755 | 82.5276
15.5 | 1.8952 | 0.02411 | -0.0726 | 78.6064
16 | 1.9044 | 0.02693 | -0.0678 | 70.7167
16.5 | 1.9187 | 0.02955 | -0.0641 | 64.9306
17 | 1.9257 | 0.03293 | -0.0602 | 58.4786
17.5 | 1.9347 | 0.03641 | -0.0571 | 53.1365
18 | 1.944 | 0.04004 | -0.0545 | 48.5514
18.5 | 1.9413 | 0.04513 | -0.0519 | 43.0157
19 | 1.9379 | 0.05058 | -0.0499 | 38.3136
19.5 | 1.9378 | 0.05598 | -0.0488 | 34.6159
20 | 1.9192 | 0.06382 | -0.0481 | 30.0721

## 125. Re 14M Mach 0.25 (1)
BIGFOIL.COM POLAR EXPORT
NACA63A611
NACA63A611 |  |  |  | Cl Max: | 1.395 | at alpha= | 8 | deg
JavaFoil+Calcfoil stall+Eppler ext transition |  |  |  | L/D Max: | 133.934 | at alpha= | 3.5 | deg
Re: | 14000000 |  |  | Cd Min: | 0.00548 | at alpha= | -1 | deg
Mach: | 0.25 |  |  | Cl=0 at alpha= | -4.7833 | deg
|  |  |  | @ Cl=0.1, Cd= | 0.0060719
|  |  |  | @ Cl=0.4, Cd= | 0.0055639
|  |  |  | @ Cl=0.6, Cd= | 0.0056624
alpha (deg) | Cl | Cd | Cm | Cl/Cd
-16 | -0.065 | 0.1176 | -0.051 | -0.552
-15.5 | -0.062 | 0.1158 | -0.05 | -0.536
-15 | -0.146 | 0.11116 | -0.05 | -1.317
-14.5 | -0.206 | 0.10315 | -0.051 | -2
-14 | -0.254 | 0.0968 | -0.051 | -2.629
-13.5 | -0.296 | 0.09151 | -0.052 | -3.235
-13 | -0.329 | 0.08692 | -0.052 | -3.789
-12.5 | -0.353 | 0.08022 | -0.054 | -4.4
-12 | -0.37 | 0.07677 | -0.053 | -4.824
-11.5 | -0.382 | 0.07149 | -0.055 | -5.339
-11 | -0.387 | 0.06627 | -0.057 | -5.838
-10.5 | -0.385 | 0.06163 | -0.059 | -6.251
-10 | -0.378 | 0.05567 | -0.064 | -6.797
-9.5 | -0.377 | 0.0388 | -0.082 | -9.727
-9 | -0.337 | 0.05484 | -0.049 | -6.147
-8.5 | -0.386 | 0.00729 | -0.111 | -52.936
-8 | -0.346 | 0.00699 | -0.111 | -49.515
-7.5 | -0.3 | 0.00681 | -0.112 | -44.045
-7 | -0.25 | 0.00668 | -0.113 | -37.413
-6.5 | -0.197 | 0.00654 | -0.113 | -30.159
-6 | -0.142 | 0.0064 | -0.114 | -22.141
-5.5 | -0.084 | 0.00631 | -0.115 | -13.39
-5 | -0.026 | 0.00621 | -0.115 | -4.125
-4.5 | 0.034 | 0.00613 | -0.116 | 5.616
-4 | 0.095 | 0.00608 | -0.117 | 15.683
-3.5 | 0.157 | 0.00598 | -0.117 | 26.232
-3 | 0.219 | 0.00595 | -0.118 | 36.714
-2.5 | 0.281 | 0.00592 | -0.118 | 47.408
-2 | 0.343 | 0.00595 | -0.119 | 57.527
-1.5 | 0.405 | 0.00553 | -0.12 | 73.274
-1 | 0.467 | 0.00548 | -0.12 | 85.168
-0.5 | 0.528 | 0.00566 | -0.121 | 93.312
0 | 0.589 | 0.00565 | -0.121 | 104.298
0.5 | 0.651 | 0.00572 | -0.122 | 113.826
1 | 0.712 | 0.00584 | -0.123 | 121.994
1.5 | 0.771 | 0.00611 | -0.123 | 126.289
2 | 0.832 | 0.00645 | -0.124 | 129.066
2.5 | 0.893 | 0.00675 | -0.124 | 132.319
3 | 0.953 | 0.00712 | -0.125 | 133.793
3.5 | 1.012 | 0.00755 | -0.126 | 133.934
4 | 1.069 | 0.00808 | -0.126 | 132.304
4.5 | 1.125 | 0.00871 | -0.127 | 129.101
5 | 1.178 | 0.00931 | -0.127 | 126.611
5.5 | 1.228 | 0.0098 | -0.128 | 125.241
6 | 1.273 | 0.01022 | -0.128 | 124.593
6.5 | 1.313 | 0.01061 | -0.129 | 123.761
7 | 1.347 | 0.01118 | -0.13 | 120.471
7.5 | 1.375 | 0.01181 | -0.13 | 116.43
8 | 1.395 | 0.01248 | -0.131 | 111.781
8.5 | 1.395 | 0.01214 | -0.131 | 114.92
9 | 1.379 | 0.01346 | -0.131 | 102.494
9.5 | 1.349 | 0.0142 | -0.131 | 95.018
10 | 1.304 | 0.01501 | -0.131 | 86.879
10.5 | 1.245 | 0.01618 | -0.131 | 76.952
11 | 1.171 | 0.0174 | -0.132 | 67.307
11.5 | 1.086 | 0.01839 | -0.132 | 59.024
12 | 0.984 | 0.02041 | -0.131 | 48.232
12.5 | 0.877 | 0.022 | -0.131 | 39.839
13 | 0.759 | 0.02486 | -0.13 | 30.538

## 126. Re 14M Mach 0.25 (2)
BIGFOIL.COM POLAR EXPORT
NACA63A611
NACA63A611 |  |  |  | Cl Max: | 1.871 | at alpha= | 15.5 | deg
XFOIL ncrit=9 |  |  |  | L/D Max: | 153.823 | at alpha= | 2 | deg
Re: | 14000000 |  |  | Cd Min: | 0.20944 | at alpha= | -19 | deg
Mach: | 0.25 |  |  | Cl=0 at alpha= | -4.8433 | deg
|  |  |  | @ Cl=0.1, Cd= | 0.0048874
|  |  |  | @ Cl=0.4, Cd= | 0.004574
|  |  |  | @ Cl=0.6, Cd= | 0.004328
alpha (deg) | Cl | Cd | Cm | Cl/Cd
-19 | -0.5395 | 0.20944 | -0.0078 | -2.5759
-18.5 | -0.5244 | 0.20203 | -0.0119 | -2.5957
-18 | -0.4986 | 0.19456 | -0.0187 | -2.5627
-17.5 | -0.4711 | 0.18707 | -0.0259 | -2.5183
-17 | -0.48 | 0.17397 | -0.0289 | -2.7591
-16.5 | -0.4856 | 0.16085 | -0.0345 | -3.019
-16 | -0.4737 | 0.15363 | -0.0383 | -3.0834
-15.5 | -0.4695 | 0.14425 | -0.0429 | -3.2548
-15 | -0.983 | 0.04566 | -0.1116 | -21.5287
-14.5 | -1.0468 | 0.02892 | -0.132 | -36.1964
-14 | -1.0551 | 0.02227 | -0.1346 | -47.3776
-13.5 | -1.0313 | 0.01718 | -0.1344 | -60.0291
-13 | -0.9843 | 0.01433 | -0.1334 | -68.6881
-12.5 | -0.9304 | 0.01242 | -0.1321 | -74.9114
-12 | -0.8719 | 0.0111 | -0.1311 | -78.5495
-11.5 | -0.8094 | 0.01018 | -0.1305 | -79.5088
-11 | -0.7418 | 0.00949 | -0.131 | -78.1665
-10.5 | -0.6603 | 0.00848 | -0.1349 | -77.8656
-10 | -0.5969 | 0.0079 | -0.1348 | -75.557
-9.5 | -0.5334 | 0.00749 | -0.1349 | -71.215
-9 | -0.4717 | 0.0071 | -0.1347 | -66.4366
-8.5 | -0.4114 | 0.0068 | -0.1343 | -60.5
-8 | -0.3528 | 0.00643 | -0.1337 | -54.8678
-7.5 | -0.2937 | 0.00627 | -0.1333 | -46.8421
-7 | -0.2393 | 0.00585 | -0.132 | -40.906
-6.5 | -0.1839 | 0.00557 | -0.131 | -33.0162
-6 | -0.1288 | 0.00534 | -0.13 | -24.1199
-5.5 | -0.073 | 0.00519 | -0.1292 | -14.0655
-5 | -0.0173 | 0.00508 | -0.1284 | -3.4055
-4.5 | 0.0379 | 0.00499 | -0.1276 | 7.5952
-4 | 0.0931 | 0.0049 | -0.1268 | 19
-3.5 | 0.1481 | 0.0048 | -0.126 | 30.8542
-3 | 0.2032 | 0.00475 | -0.1253 | 42.7789
-2.5 | 0.2579 | 0.00468 | -0.1246 | 55.1068
-2 | 0.3123 | 0.00464 | -0.1238 | 67.306
-1.5 | 0.3655 | 0.0046 | -0.1228 | 79.4565
-1 | 0.4186 | 0.00456 | -0.1218 | 91.7982
-0.5 | 0.4694 | 0.00452 | -0.1203 | 103.8496
0 | 0.5186 | 0.00445 | -0.1185 | 116.5393
0.5 | 0.5683 | 0.00436 | -0.1169 | 130.344
1 | 0.6178 | 0.00431 | -0.1152 | 143.3411
1.5 | 0.6639 | 0.00441 | -0.1128 | 150.5442
2 | 0.7122 | 0.00463 | -0.1108 | 153.8229
2.5 | 0.7566 | 0.00499 | -0.108 | 151.6232
3 | 0.7993 | 0.00546 | -0.1049 | 146.3919
3.5 | 0.8414 | 0.00599 | -0.1017 | 140.4674
4 | 0.8871 | 0.00648 | -0.0993 | 136.8981
4.5 | 0.9357 | 0.00693 | -0.0975 | 135.0216
5.5 | 1.0524 | 0.00789 | -0.0984 | 133.384
6 | 1.1561 | 0.00849 | -0.1091 | 136.172
6.5 | 1.2213 | 0.00896 | -0.1109 | 136.3058
7 | 1.2803 | 0.00937 | -0.1112 | 136.6382
7.5 | 1.336 | 0.00985 | -0.1108 | 135.6345
8 | 1.3869 | 0.01029 | -0.1093 | 134.7813
8.5 | 1.4424 | 0.01078 | -0.1088 | 133.8033
9 | 1.5005 | 0.01118 | -0.1089 | 134.2129
9.5 | 1.553 | 0.01188 | -0.1078 | 130.7239
10 | 1.592 | 0.0126 | -0.1039 | 126.3492
10.5 | 1.6293 | 0.01344 | -0.0998 | 121.2277
11 | 1.6635 | 0.01448 | -0.0953 | 114.8826
11.5 | 1.6969 | 0.01564 | -0.0909 | 108.4974
12 | 1.7315 | 0.01679 | -0.0868 | 103.1269
12.5 | 1.7622 | 0.01822 | -0.0823 | 96.7179
13 | 1.7884 | 0.01997 | -0.0775 | 89.5543
13.5 | 1.8136 | 0.02189 | -0.0727 | 82.8506
14 | 1.8314 | 0.02441 | -0.0675 | 75.0266
14.5 | 1.8518 | 0.02687 | -0.0629 | 68.917
15 | 1.8604 | 0.03038 | -0.0578 | 61.2377
15.5 | 1.871 | 0.03401 | -0.0536 | 55.0132
16 | 1.8665 | 0.03924 | -0.0492 | 47.5663
16.5 | 1.8584 | 0.04529 | -0.0458 | 41.0333
17 | 1.845 | 0.05232 | -0.0433 | 35.2638
17.5 | 1.8218 | 0.06101 | -0.0422 | 29.8607
18 | 1.7901 | 0.07132 | -0.0426 | 25.0996
18.5 | 1.7555 | 0.08276 | -0.0445 | 21.2119
19 | 1.7151 | 0.09578 | -0.0483 | 17.9067
19.5 | 1.6821 | 0.10829 | -0.0529 | 15.5333
20 | 1.636 | 0.12355 | -0.0599 | 13.2416

## 127. Re 14M Mach 0.50 (1)
BIGFOIL.COM POLAR EXPORT
NACA63A611
NACA63A611 |  |  |  | Cl Max: | 1.357 | at alpha= | 6 | deg
JavaFoil+Calcfoil stall+Eppler ext transition |  |  |  | L/D Max: | 134.562 | at alpha= | 2.5 | deg
Re: | 14000000 |  |  | Cd Min: | 0.00591 | at alpha= | -0.5 | deg
Mach: | 0.5 |  |  | Cl=0 at alpha= | -4.7879 | deg
|  |  |  | @ Cl=0.1, Cd= | 0.0063397
|  |  |  | @ Cl=0.4, Cd= | 0.006113
|  |  |  | @ Cl=0.6, Cd= | 0.0059115
alpha (deg) | Cl | Cd | Cm | Cl/Cd
-20 | -0.839 | 0.14967 | -0.065 | -5.604
-19.5 | -0.81 | 0.14691 | -0.064 | -5.511
-19 | -0.782 | 0.13936 | -0.064 | -5.615
-18.5 | -0.756 | 0.13113 | -0.064 | -5.763
-18 | -0.729 | 0.12543 | -0.065 | -5.813
-17.5 | -0.701 | 0.12679 | -0.064 | -5.527
-17 | -0.674 | 0.1201 | -0.065 | -5.612
-16.5 | -0.646 | 0.1149 | -0.063 | -5.62
-16 | -0.62 | 0.1045 | -0.066 | -5.935
-15.5 | -0.596 | 0.09444 | -0.07 | -6.31
-15 | -0.574 | 0.08351 | -0.076 | -6.869
-14.5 | -0.535 | 0.10262 | -0.061 | -5.214
-14 | -0.508 | 0.09406 | -0.063 | -5.404
-13.5 | -0.482 | 0.08533 | -0.065 | -5.649
-13 | -0.457 | 0.07764 | -0.07 | -5.881
-12.5 | -0.432 | 0.06872 | -0.075 | -6.292
-12 | -0.413 | 0.05513 | -0.085 | -7.493
-11.5 | -0.37 | 0.07923 | -0.059 | -4.666
-11 | -0.343 | 0.06919 | -0.063 | -4.961
-10.5 | -0.317 | 0.06228 | -0.068 | -5.09
-10 | -0.292 | 0.0539 | -0.077 | -5.424
-9.5 | -0.295 | 0.01893 | -0.109 | -15.571
-9 | -0.276 | 0.01102 | -0.117 | -24.999
-8.5 | -0.205 | 0.05451 | -0.06 | -3.756
-8 | -0.177 | 0.05137 | -0.06 | -3.45
-7.5 | -0.151 | 0.04487 | -0.07 | -3.358
-7 | -0.152 | 0.00745 | -0.126 | -20.351
-6.5 | -0.178 | 0.00717 | -0.127 | -24.747
-6 | -0.143 | 0.00696 | -0.127 | -20.511
-5.5 | -0.089 | 0.00676 | -0.128 | -13.184
-5 | -0.028 | 0.00656 | -0.129 | -4.216
-4.5 | 0.038 | 0.00646 | -0.13 | 5.843
-4 | 0.105 | 0.00633 | -0.13 | 16.642
-3.5 | 0.174 | 0.00623 | -0.131 | 27.953
-3 | 0.243 | 0.00618 | -0.132 | 39.375
-2.5 | 0.313 | 0.00612 | -0.132 | 51.164
-2 | 0.383 | 0.00613 | -0.133 | 62.411
-1.5 | 0.453 | 0.00606 | -0.134 | 74.676
-1 | 0.522 | 0.00593 | -0.134 | 88
-0.5 | 0.59 | 0.00591 | -0.135 | 99.838
0 | 0.659 | 0.00592 | -0.136 | 111.332
0.5 | 0.728 | 0.00602 | -0.136 | 120.945
1 | 0.796 | 0.0062 | -0.137 | 128.38
1.5 | 0.862 | 0.00654 | -0.138 | 131.749
2 | 0.93 | 0.007 | -0.138 | 132.728
2.5 | 0.997 | 0.00741 | -0.139 | 134.562
3 | 1.064 | 0.00793 | -0.14 | 134.058
3.5 | 1.128 | 0.00856 | -0.14 | 131.687
4 | 1.189 | 0.00936 | -0.141 | 127.029
4.5 | 1.247 | 0.01028 | -0.142 | 121.278
5 | 1.3 | 0.0111 | -0.142 | 117.091
5.5 | 1.339 | 0.01182 | -0.143 | 113.267
6 | 1.357 | 0.01168 | -0.143 | 116.156
6.5 | 1.34 | 0.01327 | -0.143 | 100.996
7 | 1.244 | 0.01446 | -0.143 | 86.004
7.5 | 0.822 | 0.01585 | -0.144 | 51.856
8 | 0.854 | 0.01576 | -0.144 | 54.203
8.5 | 0.885 | 0.0172 | -0.144 | 51.431
9 | 0.914 | 0.01914 | -0.144 | 47.732
9.5 | 0.947 | 0.01845 | -0.145 | 51.343
10 | 0.977 | 0.02021 | -0.145 | 48.322
10.5 | 0.997 | 0.02361 | -0.144 | 42.222
11 | 1.038 | 0.02147 | -0.146 | 48.332

## 128. Re 14M Mach 0.50 (2)
BIGFOIL.COM POLAR EXPORT
NACA63A611
NACA63A611 |  |  |  | Cl Max: | 1.5421 | at alpha= | 8.5 | deg
XFOIL ncrit=9 |  |  |  | L/D Max: | 170.821 | at alpha= | 2 | deg
Re: | 14000000 |  |  | Cd Min: | 0.25117 | at alpha= | -20 | deg
Mach: | 0.5 |  |  | Cl=0 at alpha= | -4.7312 | deg
|  |  |  | @ Cl=0.1, Cd= | 0.0051271
|  |  |  | @ Cl=0.4, Cd= | 0.0047138
|  |  |  | @ Cl=0.6, Cd= | 0.0044755
alpha (deg) | Cl | Cd | Cm | Cl/Cd
-20 | -0.5867 | 0.25117 | 0.0007 | -2.3359
-19 | -0.5289 | 0.23129 | -0.0146 | -2.2867
-18.5 | -0.5127 | 0.22231 | -0.0179 | -2.3062
-18 | -0.4924 | 0.21399 | -0.0225 | -2.301
-17.5 | -0.4724 | 0.20566 | -0.027 | -2.297
-17 | -0.4519 | 0.19761 | -0.0315 | -2.2868
-16.5 | -0.4307 | 0.19006 | -0.0359 | -2.2661
-16 | -0.4114 | 0.18187 | -0.0403 | -2.2621
-15.5 | -0.3923 | 0.17395 | -0.0446 | -2.2552
-15 | -0.3742 | 0.16571 | -0.0489 | -2.2582
-14.5 | -0.357 | 0.15759 | -0.053 | -2.2654
-13.5 | -0.3234 | 0.14203 | -0.061 | -2.277
-13 | -0.3213 | 0.13089 | -0.0658 | -2.4547
-12.5 | -0.3083 | 0.12292 | -0.0699 | -2.5081
-12 | -0.2988 | 0.11453 | -0.0741 | -2.6089
-11.5 | -0.2853 | 0.10716 | -0.0779 | -2.6624
-11 | -0.2726 | 0.0999 | -0.0817 | -2.7287
-10.5 | -0.2607 | 0.09263 | -0.0857 | -2.8144
-10 | -0.2482 | 0.08553 | -0.0898 | -2.9019
-9.5 | -0.254 | 0.07548 | -0.0961 | -3.3651
-9 | -0.257 | 0.06627 | -0.1025 | -3.8781
-8.5 | -0.2476 | 0.05892 | -0.1084 | -4.2023
-8 | -0.2511 | 0.04903 | -0.1183 | -5.1214
-7.5 | -0.2439 | 0.03415 | -0.1427 | -7.142
-7 | -0.2115 | 0.01849 | -0.1623 | -11.4386
-6.5 | -0.2043 | 0.00919 | -0.1593 | -22.2307
-6 | -0.1555 | 0.00699 | -0.1543 | -22.2461
-5.5 | -0.0965 | 0.00606 | -0.1504 | -15.9241
-5 | -0.0343 | 0.00554 | -0.1473 | -6.1913
-4.5 | 0.0295 | 0.00527 | -0.1449 | 5.5977
-4 | 0.0938 | 0.00514 | -0.1431 | 18.249
-3.5 | 0.1563 | 0.00501 | -0.1413 | 31.1976
-3 | 0.2188 | 0.00489 | -0.1397 | 44.7444
-2.5 | 0.2813 | 0.00483 | -0.1384 | 58.2402
-2 | 0.3429 | 0.00477 | -0.1371 | 71.8868
-1.5 | 0.4039 | 0.00471 | -0.1358 | 85.7537
-1 | 0.4644 | 0.00467 | -0.1344 | 99.4433
-0.5 | 0.5218 | 0.00461 | -0.1326 | 113.1887
0 | 0.5771 | 0.00451 | -0.1303 | 127.9601
0.5 | 0.6302 | 0.00443 | -0.1276 | 142.2573
1 | 0.6841 | 0.00441 | -0.125 | 155.1247
1.5 | 0.7387 | 0.00439 | -0.1225 | 168.2688
2 | 0.7909 | 0.00463 | -0.1194 | 170.8207
2.5 | 0.8385 | 0.00494 | -0.1153 | 169.7368
3 | 0.8728 | 0.00564 | -0.1085 | 154.7518
3.5 | 0.9309 | 0.00613 | -0.1066 | 151.8597
4.5 | 1.0764 | 0.00794 | -0.1097 | 135.5668
5 | 1.1627 | 0.00876 | -0.1135 | 132.7283
5.5 | 1.224 | 0.00942 | -0.1115 | 129.9363
6 | 1.2854 | 0.01 | -0.1091 | 128.54
6.5 | 1.3438 | 0.01067 | -0.106 | 125.9419
7 | 1.4001 | 0.01145 | -0.1022 | 122.2795
7.5 | 1.4548 | 0.01235 | -0.0978 | 117.7976
8 | 1.5045 | 0.0136 | -0.0923 | 110.625
8.5 | 1.5421 | 0.01604 | -0.0859 | 96.1409
9.5 | 1.5042 | 0.02747 | -0.0632 | 54.7579
10 | 1.4751 | 0.03484 | -0.0543 | 42.3393
10.5 | 1.4451 | 0.04314 | -0.0485 | 33.4979
11 | 1.4023 | 0.05365 | -0.0456 | 26.1379
11.5 | 1.3635 | 0.06506 | -0.0461 | 20.9576
12 | 1.322 | 0.07817 | -0.0496 | 16.9119
12.5 | 1.2822 | 0.09239 | -0.0554 | 13.8781
13 | 1.2462 | 0.10745 | -0.0631 | 11.598
13.5 | 1.2183 | 0.12255 | -0.0716 | 9.9412

## 129. Re 16M Mach 0.00 (1)
BIGFOIL.COM POLAR EXPORT
NACA63A611
NACA63A611 |  |  |  | Cl Max: | 1.415 | at alpha= | 9 | deg
JavaFoil+Calcfoil stall+Eppler ext transition |  |  |  | L/D Max: | 133.404 | at alpha= | 4 | deg
Re: | 16000000 |  |  | Cd Min: | 0.00553 | at alpha= | -1.5 | deg
Mach: | 0 |  |  | Cl=0 at alpha= | -4.7845 | deg
|  |  |  | @ Cl=0.1, Cd= | 0.0059433
|  |  |  | @ Cl=0.4, Cd= | 0.00555
|  |  |  | @ Cl=0.6, Cd= | 0.00567
alpha (deg) | Cl | Cd | Cm | Cl/Cd
-15.5 | -0.444 | 0.10576 | -0.051 | -4.201
-15 | -0.456 | 0.10156 | -0.051 | -4.494
-14.5 | -0.467 | 0.09585 | -0.052 | -4.873
-14 | -0.476 | 0.09049 | -0.052 | -5.255
-13.5 | -0.481 | 0.08596 | -0.053 | -5.599
-13 | -0.483 | 0.08058 | -0.054 | -5.995
-12.5 | -0.479 | 0.07569 | -0.055 | -6.33
-12 | -0.474 | 0.06888 | -0.059 | -6.876
-11.5 | -0.472 | 0.05594 | -0.07 | -8.431
-11 | -0.513 | 0.01613 | -0.096 | -31.792
-10.5 | -0.528 | 0.00822 | -0.105 | -64.19
-10 | -0.5 | 0.00765 | -0.105 | -65.374
-9.5 | -0.468 | 0.00727 | -0.106 | -64.423
-9 | -0.432 | 0.00712 | -0.107 | -60.645
-8.5 | -0.391 | 0.00688 | -0.107 | -56.816
-8 | -0.347 | 0.00673 | -0.108 | -51.487
-7.5 | -0.298 | 0.00656 | -0.108 | -45.42
-7 | -0.247 | 0.00645 | -0.109 | -38.219
-6.5 | -0.194 | 0.00636 | -0.11 | -30.434
-6 | -0.139 | 0.00626 | -0.11 | -22.146
-5.5 | -0.082 | 0.00617 | -0.111 | -13.344
-5 | -0.025 | 0.00609 | -0.112 | -4.094
-4.5 | 0.033 | 0.006 | -0.112 | 5.573
-4 | 0.092 | 0.00595 | -0.113 | 15.532
-3.5 | 0.152 | 0.0059 | -0.113 | 25.745
-3 | 0.212 | 0.00585 | -0.114 | 36.176
-2.5 | 0.272 | 0.00557 | -0.115 | 48.83
-2 | 0.332 | 0.0056 | -0.115 | 59.231
-1.5 | 0.392 | 0.00553 | -0.116 | 70.93
-1 | 0.452 | 0.00568 | -0.116 | 79.493
-0.5 | 0.511 | 0.00564 | -0.117 | 90.59
0 | 0.571 | 0.00567 | -0.118 | 100.646
0.5 | 0.63 | 0.00567 | -0.118 | 111.067
1 | 0.69 | 0.00588 | -0.119 | 117.306
1.5 | 0.747 | 0.00616 | -0.119 | 121.25
2 | 0.806 | 0.00639 | -0.12 | 126.152
2.5 | 0.865 | 0.00666 | -0.121 | 129.852
3 | 0.923 | 0.00697 | -0.121 | 132.358
3.5 | 0.98 | 0.00735 | -0.122 | 133.338
4 | 1.036 | 0.00777 | -0.122 | 133.404
4.5 | 1.091 | 0.00828 | -0.123 | 131.703
5 | 1.144 | 0.00876 | -0.123 | 130.517
5.5 | 1.193 | 0.00921 | -0.124 | 129.624
6 | 1.24 | 0.00954 | -0.124 | 129.917
6.5 | 1.283 | 0.00992 | -0.125 | 129.332
7 | 1.322 | 0.01033 | -0.125 | 127.917
7.5 | 1.356 | 0.01082 | -0.126 | 125.393
8 | 1.386 | 0.01128 | -0.126 | 122.796
8.5 | 1.405 | 0.01184 | -0.127 | 118.654
9 | 1.415 | 0.01248 | -0.127 | 113.361
9.5 | 1.413 | 0.01194 | -0.128 | 118.341
10 | 1.403 | 0.01331 | -0.128 | 105.387
10.5 | 1.385 | 0.01403 | -0.128 | 98.703
11 | 1.36 | 0.01477 | -0.128 | 92.018
11.5 | 1.328 | 0.0155 | -0.128 | 85.71
12 | 1.291 | 0.01637 | -0.129 | 78.844
12.5 | 1.249 | 0.01731 | -0.129 | 72.137
13 | 1.202 | 0.01845 | -0.129 | 65.156
13.5 | 1.152 | 0.01964 | -0.129 | 58.685
14 | 1.098 | 0.02127 | -0.129 | 51.624

## 130. Re 16M Mach 0.00 (2)
BIGFOIL.COM POLAR EXPORT
NACA63A611
NACA63A611 |  |  |  | Cl Max: | 1.9825 | at alpha= | 19.5 | deg
XFOIL ncrit=9 |  |  |  | L/D Max: | 143.736 | at alpha= | 1.5 | deg
Re: | 16000000 |  |  | Cd Min: | 0.06881 | at alpha= | -20 | deg
Mach: | 0 |  |  | Cl=0 at alpha= | -4.8651 | deg
|  |  |  | @ Cl=0.1, Cd= | 0.0047689
|  |  |  | @ Cl=0.4, Cd= | 0.0045692
|  |  |  | @ Cl=0.6, Cd= | 0.0044222
alpha (deg) | Cl | Cd | Cm | Cl/Cd
-20 | -1.234 | 0.06881 | -0.0789 | -17.9334
-19.5 | -1.3919 | 0.03739 | -0.1033 | -37.2265
-19 | -1.3808 | 0.02932 | -0.1148 | -47.0941
-18.5 | -1.4022 | 0.02362 | -0.1168 | -59.3649
-18 | -1.382 | 0.02166 | -0.115 | -63.8042
-17.5 | -1.3503 | 0.01958 | -0.1146 | -68.9632
-17 | -1.313 | 0.01776 | -0.1144 | -73.9302
-16.5 | -1.2737 | 0.01588 | -0.1142 | -80.2078
-16 | -1.2289 | 0.01452 | -0.1141 | -84.635
-15.5 | -1.1808 | 0.01344 | -0.1141 | -87.8571
-15 | -1.1334 | 0.01227 | -0.114 | -92.3716
-14.5 | -1.083 | 0.01138 | -0.1141 | -95.167
-14 | -1.0299 | 0.01073 | -0.1144 | -95.9832
-13.5 | -0.9759 | 0.01014 | -0.1148 | -96.2426
-13 | -0.9223 | 0.0096 | -0.115 | -96.0729
-11 | -0.6733 | 0.00756 | -0.1232 | -89.0608
-10.5 | -0.615 | 0.0072 | -0.1242 | -85.4167
-10 | -0.5568 | 0.00687 | -0.1251 | -81.048
-9.5 | -0.4987 | 0.00662 | -0.1259 | -75.3323
-9 | -0.4433 | 0.00634 | -0.1261 | -69.9211
-8.5 | -0.3872 | 0.00614 | -0.1264 | -63.0619
-8 | -0.3327 | 0.00589 | -0.1264 | -56.4856
-7.5 | -0.2783 | 0.00575 | -0.1263 | -48.4
-7 | -0.2258 | 0.00553 | -0.1257 | -40.8318
-6.5 | -0.1732 | 0.00533 | -0.1251 | -32.4953
-6 | -0.1208 | 0.00513 | -0.1245 | -23.5478
-5.5 | -0.0675 | 0.00502 | -0.124 | -13.4462
-5 | -0.0143 | 0.00494 | -0.1236 | -2.8947
-4 | 0.0917 | 0.00478 | -0.1224 | 19.1841
-3.5 | 0.1441 | 0.00471 | -0.1218 | 30.5945
-3 | 0.1972 | 0.00467 | -0.1212 | 42.227
-2.5 | 0.2501 | 0.00461 | -0.1207 | 54.2516
-2 | 0.3023 | 0.00458 | -0.1199 | 66.0044
-1.5 | 0.3533 | 0.00456 | -0.1189 | 77.4781
-1 | 0.4039 | 0.00457 | -0.1179 | 88.3807
-0.5 | 0.4541 | 0.00452 | -0.1168 | 100.4646
0 | 0.5029 | 0.00445 | -0.1153 | 113.0112
0.5 | 0.5505 | 0.00441 | -0.1137 | 124.8299
1 | 0.598 | 0.00442 | -0.112 | 135.2941
1.5 | 0.6425 | 0.00447 | -0.1098 | 143.736
2 | 0.6859 | 0.00481 | -0.1073 | 142.5988
2.5 | 0.7306 | 0.0051 | -0.1051 | 143.2549
3 | 0.7748 | 0.00546 | -0.1028 | 141.9048
3.5 | 0.8159 | 0.00598 | -0.0999 | 136.4381
4 | 0.8622 | 0.00632 | -0.0981 | 136.4241
4.5 | 0.9082 | 0.00673 | -0.0963 | 134.948
5 | 0.956 | 0.00713 | -0.095 | 134.0813
5.5 | 1.0091 | 0.00747 | -0.0949 | 135.087
6 | 1.0687 | 0.00785 | -0.0964 | 136.1401
7 | 1.2387 | 0.00879 | -0.1113 | 140.9215
7.5 | 1.2946 | 0.00916 | -0.112 | 141.3319
8 | 1.3478 | 0.00955 | -0.1121 | 141.1309
8.5 | 1.4005 | 0.00993 | -0.1122 | 141.0373
9 | 1.4383 | 0.01016 | -0.1089 | 141.565
9.5 | 1.5247 | 0.01075 | -0.1168 | 141.8326
10 | 1.5674 | 0.01136 | -0.1149 | 137.9754
10.5 | 1.6036 | 0.01187 | -0.1115 | 135.0969
11 | 1.6411 | 0.01242 | -0.1085 | 132.1337
11.5 | 1.6743 | 0.01316 | -0.1048 | 127.2264
12 | 1.7082 | 0.01389 | -0.1015 | 122.9806
12.5 | 1.7399 | 0.01478 | -0.098 | 117.7199
13 | 1.7715 | 0.01569 | -0.0947 | 112.9063
13.5 | 1.8018 | 0.01671 | -0.0913 | 107.8276
14 | 1.829 | 0.01793 | -0.0876 | 102.0078
14.5 | 1.8572 | 0.01913 | -0.0844 | 97.0831
15 | 1.8776 | 0.02087 | -0.0802 | 89.9665
15.5 | 1.9052 | 0.02219 | -0.0773 | 85.8585
16 | 1.9167 | 0.02468 | -0.0726 | 77.6621
16.5 | 1.9312 | 0.02704 | -0.0687 | 71.4201
17 | 1.9425 | 0.0298 | -0.0649 | 65.1846
17.5 | 1.9554 | 0.0326 | -0.0617 | 59.9816
18 | 1.9671 | 0.03571 | -0.0589 | 55.0854
18.5 | 1.9731 | 0.0395 | -0.0562 | 49.9519
19 | 1.9777 | 0.04371 | -0.0539 | 45.2459
19.5 | 1.9825 | 0.04805 | -0.0522 | 41.2591
20 | 1.9759 | 0.05391 | -0.0507 | 36.6518

## 131. Re 16M Mach 0.10 (1)
BIGFOIL.COM POLAR EXPORT
NACA63A611
NACA63A611 |  |  |  | Cl Max: | 1.413 | at alpha= | 9 | deg
JavaFoil+Calcfoil stall+Eppler ext transition |  |  |  | L/D Max: | 133.485 | at alpha= | 3.5 | deg
Re: | 16000000 |  |  | Cd Min: | 0.00555 | at alpha= | -1.5 | deg
Mach: | 0.1 |  |  | Cl=0 at alpha= | -4.7881 | deg
|  |  |  | @ Cl=0.1, Cd= | 0.0059542
|  |  |  | @ Cl=0.4, Cd= | 0.005564
|  |  |  | @ Cl=0.6, Cd= | 0.00568
alpha (deg) | Cl | Cd | Cm | Cl/Cd
-15 | -0.429 | 0.10233 | -0.051 | -4.188
-14.5 | -0.442 | 0.09646 | -0.052 | -4.586
-14 | -0.454 | 0.09112 | -0.052 | -4.982
-13.5 | -0.463 | 0.08648 | -0.053 | -5.354
-13 | -0.468 | 0.08086 | -0.054 | -5.784
-12.5 | -0.466 | 0.0766 | -0.055 | -6.085
-12 | -0.461 | 0.07206 | -0.056 | -6.403
-11.5 | -0.454 | 0.0657 | -0.06 | -6.916
-11 | -0.459 | 0.04576 | -0.077 | -10.023
-10.5 | -0.493 | 0.01329 | -0.098 | -37.085
-10 | -0.497 | 0.00776 | -0.106 | -63.989
-9.5 | -0.466 | 0.0074 | -0.107 | -62.94
-9 | -0.431 | 0.00718 | -0.107 | -59.963
-8.5 | -0.391 | 0.00692 | -0.108 | -56.456
-8 | -0.347 | 0.00679 | -0.108 | -51.068
-7.5 | -0.298 | 0.0066 | -0.109 | -45.227
-7 | -0.247 | 0.00648 | -0.11 | -38.186
-6.5 | -0.194 | 0.00637 | -0.11 | -30.48
-6 | -0.139 | 0.00627 | -0.111 | -22.204
-5.5 | -0.083 | 0.00618 | -0.112 | -13.38
-5 | -0.025 | 0.00609 | -0.112 | -4.107
-4.5 | 0.034 | 0.00603 | -0.113 | 5.574
-4 | 0.093 | 0.00596 | -0.113 | 15.584
-3.5 | 0.153 | 0.00591 | -0.114 | 25.847
-3 | 0.213 | 0.00586 | -0.115 | 36.324
-2.5 | 0.273 | 0.00557 | -0.115 | 49
-2 | 0.333 | 0.00561 | -0.116 | 59.48
-1.5 | 0.394 | 0.00555 | -0.116 | 70.946
-1 | 0.454 | 0.00569 | -0.117 | 79.76
-0.5 | 0.514 | 0.00565 | -0.118 | 90.911
0 | 0.574 | 0.00568 | -0.118 | 100.987
0.5 | 0.633 | 0.00568 | -0.119 | 111.421
1 | 0.693 | 0.00588 | -0.119 | 117.886
1.5 | 0.751 | 0.00618 | -0.12 | 121.582
2 | 0.81 | 0.00641 | -0.121 | 126.467
2.5 | 0.869 | 0.00668 | -0.121 | 130.155
3 | 0.928 | 0.00699 | -0.122 | 132.628
3.5 | 0.985 | 0.00738 | -0.122 | 133.485
4 | 1.041 | 0.0078 | -0.123 | 133.468
4.5 | 1.096 | 0.00832 | -0.123 | 131.698
5 | 1.149 | 0.00886 | -0.124 | 129.686
5.5 | 1.199 | 0.00928 | -0.124 | 129.116
6 | 1.245 | 0.00964 | -0.125 | 129.152
6.5 | 1.288 | 0.00998 | -0.126 | 129.043
7 | 1.326 | 0.0104 | -0.126 | 127.517
7.5 | 1.36 | 0.01094 | -0.127 | 124.249
8 | 1.388 | 0.01142 | -0.127 | 121.558
8.5 | 1.406 | 0.01202 | -0.128 | 116.94
9 | 1.413 | 0.01261 | -0.128 | 111.999
9.5 | 1.407 | 0.01213 | -0.128 | 116.033
10 | 1.393 | 0.01349 | -0.128 | 103.239
10.5 | 1.37 | 0.01424 | -0.128 | 96.236
11 | 1.34 | 0.01498 | -0.129 | 89.457
11.5 | 1.304 | 0.01578 | -0.129 | 82.601
12 | 1.26 | 0.01672 | -0.129 | 75.399
12.5 | 1.212 | 0.01778 | -0.129 | 68.162
13 | 1.156 | 0.01964 | -0.129 | 58.877
13.5 | 1.102 | 0.02028 | -0.129 | 54.337
14 | 1.041 | 0.0222 | -0.129 | 46.89

## 132. Re 16M Mach 0.10 (2)
BIGFOIL.COM POLAR EXPORT
NACA63A611
NACA63A611 |  |  |  | Cl Max: | 1.9644 | at alpha= | 19.5 | deg
XFOIL ncrit=9 |  |  |  | L/D Max: | 144.776 | at alpha= | 1.5 | deg
Re: | 16000000 |  |  | Cd Min: | 0.21642 | at alpha= | -20 | deg
Mach: | 0.1 |  |  | Cl=0 at alpha= | -4.8604 | deg
|  |  |  | @ Cl=0.1, Cd= | 0.0047776
|  |  |  | @ Cl=0.4, Cd= | 0.0045688
|  |  |  | @ Cl=0.6, Cd= | 0.0044198
alpha (deg) | Cl | Cd | Cm | Cl/Cd
-20 | -0.5738 | 0.21642 | 0.0001 | -2.6513
-19 | -1.2744 | 0.05142 | -0.0949 | -24.7841
-18.5 | -1.334 | 0.03378 | -0.1128 | -39.4908
-18 | -1.3424 | 0.02695 | -0.1186 | -49.8108
-16 | -1.2355 | 0.01656 | -0.1182 | -74.6075
-15 | -1.144 | 0.01347 | -0.1176 | -84.9295
-14.5 | -1.0945 | 0.01227 | -0.1173 | -89.2013
-14 | -1.0427 | 0.01124 | -0.1173 | -92.7669
-13.5 | -0.9882 | 0.01053 | -0.1174 | -93.8462
-13 | -0.9337 | 0.00992 | -0.1174 | -94.123
-12.5 | -0.8783 | 0.00935 | -0.1176 | -93.9358
-12 | -0.8212 | 0.00884 | -0.118 | -92.8959
-11.5 | -0.7619 | 0.00827 | -0.119 | -92.1282
-11 | -0.6824 | 0.00772 | -0.1245 | -88.3938
-10.5 | -0.6228 | 0.00732 | -0.1255 | -85.082
-10 | -0.5633 | 0.00696 | -0.1264 | -80.9339
-9.5 | -0.5042 | 0.0067 | -0.1272 | -75.2537
-9 | -0.448 | 0.00641 | -0.1273 | -69.8908
-8.5 | -0.3911 | 0.00619 | -0.1275 | -63.1826
-8 | -0.3359 | 0.00593 | -0.1274 | -56.6442
-7.5 | -0.281 | 0.00579 | -0.1272 | -48.532
-7 | -0.228 | 0.00557 | -0.1266 | -40.9336
-6.5 | -0.1749 | 0.00535 | -0.126 | -32.6916
-6 | -0.1221 | 0.00515 | -0.1253 | -23.7087
-5.5 | -0.0685 | 0.00503 | -0.1248 | -13.6183
-5 | -0.0149 | 0.00495 | -0.1243 | -3.0101
-4 | 0.0918 | 0.00479 | -0.1231 | 19.1649
-3.5 | 0.1445 | 0.00471 | -0.1224 | 30.6794
-3 | 0.198 | 0.00467 | -0.1218 | 42.3983
-2.5 | 0.2512 | 0.00461 | -0.1212 | 54.4902
-2 | 0.3038 | 0.00458 | -0.1205 | 66.3319
-1.5 | 0.355 | 0.00456 | -0.1195 | 77.8509
-1 | 0.406 | 0.00457 | -0.1185 | 88.8403
-0.5 | 0.4564 | 0.00452 | -0.1173 | 100.9735
0 | 0.5053 | 0.00446 | -0.1158 | 113.296
0.5 | 0.5532 | 0.00441 | -0.1142 | 125.4422
1 | 0.601 | 0.00442 | -0.1125 | 135.9729
1.5 | 0.6457 | 0.00446 | -0.1102 | 144.7758
2 | 0.6894 | 0.0048 | -0.1077 | 143.625
2.5 | 0.7343 | 0.00509 | -0.1055 | 144.2633
3 | 0.7784 | 0.00547 | -0.1031 | 142.3035
3.5 | 0.8195 | 0.00599 | -0.1001 | 136.8114
4 | 0.8661 | 0.00634 | -0.0983 | 136.6088
4.5 | 0.9124 | 0.00675 | -0.0965 | 135.1704
5 | 0.9606 | 0.00717 | -0.0952 | 133.9749
5.5 | 1.0151 | 0.0075 | -0.0953 | 135.3467
6 | 1.0773 | 0.00792 | -0.0972 | 136.0227
7 | 1.2459 | 0.00884 | -0.1115 | 140.9389
7.5 | 1.3017 | 0.00924 | -0.112 | 140.8766
8 | 1.3552 | 0.00962 | -0.112 | 140.8732
8.5 | 1.4081 | 0.01004 | -0.1119 | 140.249
9 | 1.4435 | 0.01026 | -0.1079 | 140.692
9.5 | 1.5326 | 0.01089 | -0.1162 | 140.7346
10 | 1.5715 | 0.01149 | -0.1132 | 136.7711
10.5 | 1.6095 | 0.01201 | -0.11 | 134.0133
11 | 1.6464 | 0.01262 | -0.1067 | 130.4596
11.5 | 1.6789 | 0.01345 | -0.1028 | 124.8253
12 | 1.7127 | 0.01425 | -0.0994 | 120.1895
12.5 | 1.7452 | 0.01515 | -0.0958 | 115.1947
13 | 1.7768 | 0.01613 | -0.0923 | 110.155
13.5 | 1.8067 | 0.01724 | -0.0888 | 104.797
14 | 1.83 | 0.0188 | -0.0844 | 97.3404
14.5 | 1.8597 | 0.02 | -0.0812 | 92.985
15 | 1.875 | 0.02217 | -0.0764 | 84.5737
15.5 | 1.9062 | 0.02338 | -0.0738 | 81.5312
16 | 1.9134 | 0.0263 | -0.0687 | 72.7529
16.5 | 1.9278 | 0.02887 | -0.0649 | 66.7752
17 | 1.9385 | 0.03188 | -0.0612 | 60.8061
17.5 | 1.9496 | 0.0351 | -0.0581 | 55.5442
18 | 1.9582 | 0.03871 | -0.0553 | 50.5864
18.5 | 1.9613 | 0.04312 | -0.0527 | 45.4847
19 | 1.962 | 0.04802 | -0.0507 | 40.858
19.5 | 1.9644 | 0.05299 | -0.0493 | 37.0711
20 | 1.9504 | 0.06013 | -0.0482 | 32.4364

## 133. Re 16M Mach 0.25 (1)
BIGFOIL.COM POLAR EXPORT
NACA63A611
NACA63A611 |  |  |  | Cl Max: | 1.396 | at alpha= | 8.5 | deg
JavaFoil+Calcfoil stall+Eppler ext transition |  |  |  | L/D Max: | 133.581 | at alpha= | 3 | deg
Re: | 16000000 |  |  | Cd Min: | 0.00553 | at alpha= | -1 | deg
Mach: | 0.25 |  |  | Cl=0 at alpha= | -4.7833 | deg
|  |  |  | @ Cl=0.1, Cd= | 0.0060127
|  |  |  | @ Cl=0.4, Cd= | 0.0055924
|  |  |  | @ Cl=0.6, Cd= | 0.08845
alpha (deg) | Cl | Cd | Cm | Cl/Cd
-14.5 | -0.206 | 0.10243 | -0.051 | -2.014
-14 | -0.254 | 0.09702 | -0.051 | -2.622
-13.5 | -0.296 | 0.09102 | -0.052 | -3.253
-13 | -0.329 | 0.08634 | -0.052 | -3.815
-12.5 | -0.353 | 0.07943 | -0.054 | -4.446
-12 | -0.37 | 0.07596 | -0.054 | -4.877
-11.5 | -0.382 | 0.0715 | -0.055 | -5.34
-11 | -0.387 | 0.06565 | -0.057 | -5.896
-10.5 | -0.386 | 0.06089 | -0.06 | -6.336
-10 | -0.38 | 0.05403 | -0.066 | -7.031
-9.5 | -0.413 | 0.01545 | -0.1 | -26.758
-9 | -0.337 | 0.05452 | -0.05 | -6.187
-8.5 | -0.386 | 0.00721 | -0.111 | -53.53
-8 | -0.346 | 0.00693 | -0.111 | -49.961
-7.5 | -0.3 | 0.00672 | -0.112 | -44.624
-7 | -0.25 | 0.00663 | -0.113 | -37.686
-6.5 | -0.197 | 0.00649 | -0.113 | -30.365
-6 | -0.142 | 0.00635 | -0.114 | -22.317
-5.5 | -0.084 | 0.00625 | -0.115 | -13.51
-5 | -0.026 | 0.00617 | -0.115 | -4.151
-4.5 | 0.034 | 0.00607 | -0.116 | 5.671
-4 | 0.095 | 0.00602 | -0.117 | 15.831
-3.5 | 0.157 | 0.00593 | -0.117 | 26.435
-3 | 0.219 | 0.00589 | -0.118 | 37.079
-2.5 | 0.281 | 0.00559 | -0.118 | 50.171
-2 | 0.343 | 0.00562 | -0.119 | 60.901
-1.5 | 0.405 | 0.00559 | -0.12 | 72.482
-1 | 0.467 | 0.00553 | -0.12 | 84.36
-0.5 | 0.528 | 0.0057 | -0.121 | 92.598
0 | 0.589 | 0.00573 | -0.121 | 102.826
0.5 | 0.651 | 0.00574 | -0.122 | 113.379
1 | 0.712 | 0.00595 | -0.123 | 119.596
1.5 | 0.771 | 0.00626 | -0.123 | 123.283
2 | 0.832 | 0.00651 | -0.124 | 127.82
2.5 | 0.893 | 0.00682 | -0.124 | 130.863
3 | 0.953 | 0.00713 | -0.125 | 133.581
3.5 | 1.012 | 0.00759 | -0.126 | 133.299
4 | 1.069 | 0.00806 | -0.126 | 132.679
4.5 | 1.125 | 0.00861 | -0.127 | 130.641
5 | 1.178 | 0.00917 | -0.127 | 128.564
5.5 | 1.228 | 0.00962 | -0.128 | 127.611
6 | 1.273 | 0.01001 | -0.128 | 127.202
6.5 | 1.313 | 0.0104 | -0.129 | 126.308
7 | 1.347 | 0.01095 | -0.13 | 123.059
7.5 | 1.375 | 0.01156 | -0.13 | 118.984
8 | 1.395 | 0.01218 | -0.131 | 114.524
8.5 | 1.396 | 0.01183 | -0.131 | 118.064
9 | 1.381 | 0.01316 | -0.131 | 104.925
9.5 | 1.35 | 0.01387 | -0.131 | 97.356
10 | 1.306 | 0.01467 | -0.131 | 89.002
10.5 | 1.246 | 0.01584 | -0.132 | 78.659
11 | 1.172 | 0.01701 | -0.132 | 68.917
11.5 | 1.086 | 0.01809 | -0.132 | 60.037
12 | 0.986 | 0.01973 | -0.132 | 49.997
12.5 | 0.878 | 0.02129 | -0.131 | 41.25
13 | 0.762 | 0.0238 | -0.13 | 32.009
13.5 | 0.546 | 0.08845 | -0.083 | 6.176

## 134. Re 16M Mach 0.25 (2)
BIGFOIL.COM POLAR EXPORT
NACA63A611
NACA63A611 |  |  |  | Cl Max: | 1.8898 | at alpha= | 15.5 | deg
XFOIL ncrit=9 |  |  |  | L/D Max: | 149.284 | at alpha= | 2 | deg
Re: | 16000000 |  |  | Cd Min: | 0.21436 | at alpha= | -19.5 | deg
Mach: | 0.25 |  |  | Cl=0 at alpha= | -4.8342 | deg
|  |  |  | @ Cl=0.1, Cd= | 0.0048275
|  |  |  | @ Cl=0.4, Cd= | 0.0045666
|  |  |  | @ Cl=0.6, Cd= | 0.0043909
alpha (deg) | Cl | Cd | Cm | Cl/Cd
-19.5 | -0.5596 | 0.21436 | -0.0041 | -2.6106
-19 | -0.5408 | 0.20882 | -0.0079 | -2.5898
-18 | -0.4922 | 0.19312 | -0.0214 | -2.5487
-17.5 | -0.4788 | 0.18732 | -0.0234 | -2.5561
-17 | -0.4619 | 0.18123 | -0.0269 | -2.5487
-16 | -0.4761 | 0.15323 | -0.0383 | -3.1071
-15.5 | -0.583 | 0.11937 | -0.055 | -4.884
-15 | -1.0126 | 0.04117 | -0.1168 | -24.5956
-14.5 | -1.0732 | 0.02689 | -0.1341 | -39.9107
-14 | -1.0683 | 0.02092 | -0.1348 | -51.066
-13.5 | -1.0385 | 0.01638 | -0.1342 | -63.4005
-13 | -0.9907 | 0.01377 | -0.1328 | -71.9463
-12.5 | -0.9359 | 0.01199 | -0.1315 | -78.0567
-12 | -0.8773 | 0.01064 | -0.1305 | -82.453
-11.5 | -0.8142 | 0.00977 | -0.13 | -83.3367
-11 | -0.7501 | 0.0091 | -0.1296 | -82.4286
-10.5 | -0.6704 | 0.00823 | -0.1329 | -81.4581
-10 | -0.6018 | 0.00762 | -0.134 | -78.9764
-9.5 | -0.5361 | 0.00722 | -0.1345 | -74.2521
-9 | -0.4751 | 0.00684 | -0.1341 | -69.4591
-8.5 | -0.4135 | 0.00656 | -0.134 | -63.0335
-7.5 | -0.2959 | 0.00607 | -0.1329 | -48.7479
-7 | -0.2398 | 0.0058 | -0.132 | -41.3448
-6.5 | -0.1847 | 0.00551 | -0.1309 | -33.5209
-6 | -0.1297 | 0.00526 | -0.1298 | -24.6578
-5.5 | -0.0739 | 0.00511 | -0.129 | -14.4618
-5 | -0.0184 | 0.005 | -0.1282 | -3.68
-4.5 | 0.0371 | 0.0049 | -0.1274 | 7.5714
-4 | 0.0924 | 0.00484 | -0.1267 | 19.0909
-3.5 | 0.1471 | 0.00475 | -0.1258 | 30.9684
-3 | 0.2022 | 0.00469 | -0.1252 | 43.113
-2.5 | 0.2571 | 0.00463 | -0.1244 | 55.5292
-2 | 0.3115 | 0.00459 | -0.1237 | 67.8649
-1.5 | 0.3646 | 0.00458 | -0.1226 | 79.607
-1 | 0.4176 | 0.00456 | -0.1216 | 91.5789
0 | 0.5187 | 0.00447 | -0.1186 | 116.0403
0.5 | 0.5682 | 0.00441 | -0.1169 | 128.8435
1 | 0.6182 | 0.00438 | -0.1153 | 141.1416
1.5 | 0.6632 | 0.00445 | -0.1126 | 149.0337
2 | 0.7091 | 0.00475 | -0.1101 | 149.2842
2.5 | 0.754 | 0.00507 | -0.1075 | 148.7179
3 | 0.7985 | 0.00548 | -0.1047 | 145.7117
3.5 | 0.8394 | 0.00605 | -0.1013 | 138.7438
4 | 0.8872 | 0.00644 | -0.0993 | 137.764
4.5 | 0.9357 | 0.00688 | -0.0974 | 136.0029
5 | 0.9876 | 0.00736 | -0.0964 | 134.1848
5.5 | 1.0516 | 0.00776 | -0.0981 | 135.5155
6 | 1.1557 | 0.00834 | -0.1089 | 138.5731
6.5 | 1.224 | 0.0088 | -0.1114 | 139.0909
7 | 1.2839 | 0.00918 | -0.1119 | 139.8584
7.5 | 1.3408 | 0.00964 | -0.1117 | 139.0871
8 | 1.3918 | 0.01011 | -0.1101 | 137.6657
8.5 | 1.4411 | 0.0106 | -0.1083 | 135.9528
9 | 1.4716 | 0.0108 | -0.1023 | 136.2593
9.5 | 1.5611 | 0.01161 | -0.1092 | 134.4617
10 | 1.5996 | 0.01232 | -0.1052 | 129.8377
10.5 | 1.6371 | 0.01313 | -0.101 | 124.6839
11 | 1.673 | 0.01407 | -0.0968 | 118.9055
12 | 1.7415 | 0.01629 | -0.0882 | 106.9061
12.5 | 1.7723 | 0.01768 | -0.0836 | 100.2432
13 | 1.7993 | 0.01937 | -0.0788 | 92.8911
13.5 | 1.8256 | 0.02119 | -0.0741 | 86.1538
14 | 1.8429 | 0.02368 | -0.0686 | 77.8252
14.5 | 1.8661 | 0.02592 | -0.0642 | 71.9946
15 | 1.876 | 0.02925 | -0.059 | 64.1368
15.5 | 1.8898 | 0.03254 | -0.0548 | 58.0762
16 | 1.8875 | 0.03747 | -0.0502 | 50.3736
16.5 | 1.8821 | 0.04308 | -0.0465 | 43.6885
17 | 1.8706 | 0.04975 | -0.0437 | 37.6
17.5 | 1.8495 | 0.05798 | -0.042 | 31.8989
18 | 1.8201 | 0.06776 | -0.0419 | 26.861
18.5 | 1.7862 | 0.07888 | -0.0434 | 22.6445
19 | 1.7469 | 0.09137 | -0.0465 | 19.119
19.5 | 1.7136 | 0.10373 | -0.0507 | 16.5198
20 | 1.6673 | 0.11863 | -0.0571 | 14.0546

## 135. Re 16M Mach 0.50 (1)
BIGFOIL.COM POLAR EXPORT
NACA63A611
NACA63A611 |  |  |  | Cl Max: | 1.36 | at alpha= | 6 | deg
JavaFoil+Calcfoil stall+Eppler ext transition |  |  |  | L/D Max: | 133.423 | at alpha= | 2.5 | deg
Re: | 16000000 |  |  | Cd Min: | 0.00573 | at alpha= | -1 | deg
Mach: | 0.5 |  |  | Cl=0 at alpha= | -4.7879 | deg
|  |  |  | @ Cl=0.1, Cd= | 0.0062775
|  |  |  | @ Cl=0.4, Cd= | 0.0060924
|  |  |  | @ Cl=0.6, Cd= | 0.0059629
alpha (deg) | Cl | Cd | Cm | Cl/Cd
-20 | -0.837 | 0.157 | -0.064 | -5.331
-19.5 | -0.809 | 0.15316 | -0.063 | -5.281
-19 | -0.781 | 0.14703 | -0.063 | -5.315
-18.5 | -0.755 | 0.14083 | -0.063 | -5.359
-18 | -0.728 | 0.13187 | -0.064 | -5.521
-17.5 | -0.701 | 0.12665 | -0.064 | -5.535
-17 | -0.674 | 0.11865 | -0.065 | -5.683
-16.5 | -0.646 | 0.11254 | -0.064 | -5.743
-16 | -0.621 | 0.10316 | -0.067 | -6.023
-15.5 | -0.598 | 0.09187 | -0.072 | -6.509
-15 | -0.578 | 0.07885 | -0.079 | -7.325
-14.5 | -0.535 | 0.10181 | -0.062 | -5.256
-14 | -0.509 | 0.09301 | -0.063 | -5.467
-13.5 | -0.482 | 0.08486 | -0.066 | -5.686
-13 | -0.457 | 0.0763 | -0.071 | -5.995
-12.5 | -0.434 | 0.0665 | -0.078 | -6.529
-12 | -0.419 | 0.04894 | -0.09 | -8.558
-11.5 | -0.37 | 0.0782 | -0.06 | -4.729
-11 | -0.343 | 0.06826 | -0.064 | -5.03
-10.5 | -0.317 | 0.06162 | -0.069 | -5.149
-10 | -0.293 | 0.05258 | -0.078 | -5.578
-9.5 | -0.299 | 0.01627 | -0.112 | -18.356
-9 | -0.288 | 0.0083 | -0.123 | -34.721
-8.5 | -0.205 | 0.05438 | -0.06 | -3.766
-8 | -0.177 | 0.05084 | -0.061 | -3.486
-7.5 | -0.151 | 0.04416 | -0.072 | -3.419
-7 | -0.152 | 0.00733 | -0.126 | -20.692
-6.5 | -0.178 | 0.00708 | -0.127 | -25.058
-6 | -0.143 | 0.00693 | -0.127 | -20.619
-5.5 | -0.089 | 0.00666 | -0.128 | -13.383
-5 | -0.028 | 0.00651 | -0.129 | -4.246
-4.5 | 0.038 | 0.00637 | -0.13 | 5.924
-4 | 0.105 | 0.00627 | -0.13 | 16.794
-3.5 | 0.174 | 0.00617 | -0.131 | 28.195
-3 | 0.243 | 0.00612 | -0.132 | 39.811
-2.5 | 0.313 | 0.00608 | -0.132 | 51.464
-2 | 0.383 | 0.00609 | -0.133 | 62.804
-1.5 | 0.453 | 0.0061 | -0.134 | 74.185
-1 | 0.522 | 0.00573 | -0.134 | 90.999
-0.5 | 0.59 | 0.00596 | -0.135 | 99.061
0 | 0.659 | 0.00598 | -0.136 | 110.112
0.5 | 0.728 | 0.00605 | -0.136 | 120.18
1 | 0.796 | 0.00629 | -0.137 | 126.53
1.5 | 0.862 | 0.00671 | -0.138 | 128.419
2 | 0.93 | 0.00705 | -0.138 | 131.82
2.5 | 0.997 | 0.00747 | -0.139 | 133.423
3 | 1.064 | 0.00798 | -0.14 | 133.367
3.5 | 1.128 | 0.00854 | -0.14 | 132.064
4 | 1.189 | 0.00928 | -0.141 | 128.094
4.5 | 1.247 | 0.01011 | -0.142 | 123.327
5 | 1.3 | 0.01081 | -0.142 | 120.213
5.5 | 1.339 | 0.01154 | -0.143 | 116.051
6 | 1.36 | 0.0123 | -0.144 | 110.552
6.5 | 1.342 | 0.01299 | -0.144 | 103.268
7 | 1.245 | 0.01416 | -0.144 | 87.949
7.5 | 0.822 | 0.01549 | -0.144 | 53.101
8 | 0.855 | 0.01539 | -0.144 | 55.541
8.5 | 0.885 | 0.01681 | -0.145 | 52.658
9 | 0.914 | 0.01866 | -0.145 | 49.002
9.5 | 0.948 | 0.01805 | -0.145 | 52.517
10 | 0.977 | 0.01976 | -0.145 | 49.463
10.5 | 0.999 | 0.02283 | -0.144 | 43.764
11 | 1.039 | 0.02096 | -0.146 | 49.55

## 136. Re 16M Mach 0.50 (2)
BIGFOIL.COM POLAR EXPORT
NACA63A611
NACA63A611 |  |  |  | Cl Max: | 1.4624 | at alpha= | 7.5 | deg
XFOIL ncrit=9 |  |  |  | L/D Max: | 170.28 | at alpha= | 2 | deg
Re: | 16000000 |  |  | Cd Min: | 0.01205 | at alpha= | 7.5 | deg
Mach: | 0.5 |  |  | Cl=0 at alpha= | -99 | deg
|  |  |  | @ Cl=0.1, Cd= | 0.00454
|  |  |  | @ Cl=0.4, Cd= | 0.00454
|  |  |  | @ Cl=0.6, Cd= | 0.004519
alpha (deg) | Cl | Cd | Cm | Cl/Cd
0 | 0.5773 | 0.00454 | -0.1303 | 127.1586
1 | 0.6854 | 0.00444 | -0.1252 | 154.3694
1.5 | 0.7375 | 0.00441 | -0.1222 | 167.2336
2 | 0.7901 | 0.00464 | -0.1192 | 170.2802
2.5 | 0.8335 | 0.00502 | -0.1142 | 166.0359
3 | 0.8704 | 0.00566 | -0.108 | 153.7809
3.5 | 0.9289 | 0.00614 | -0.1062 | 151.2866
4 | 0.9914 | 0.00707 | -0.1057 | 140.2263
4.5 | 1.0756 | 0.00785 | -0.1094 | 137.0191
5 | 1.1672 | 0.00861 | -0.1142 | 135.5633
5.5 | 1.229 | 0.00926 | -0.1123 | 132.7214
6 | 1.2917 | 0.00979 | -0.1101 | 131.9408
6.5 | 1.3509 | 0.01042 | -0.107 | 129.6449
7 | 1.4069 | 0.01119 | -0.1031 | 125.7283
7.5 | 1.4624 | 0.01205 | -0.0988 | 121.361

## 137. Re 18M Mach 0.00 (1)
BIGFOIL.COM POLAR EXPORT
NACA63A611
NACA63A611 |  |  |  | Cl Max: | 1.416 | at alpha= | 9.5 | deg
JavaFoil+Calcfoil stall+Eppler ext transition |  |  |  | L/D Max: | 133.889 | at alpha= | 4 | deg
Re: | 18000000 |  |  | Cd Min: | 0.00551 | at alpha= | -1 | deg
Mach: | 0 |  |  | Cl=0 at alpha= | -4.7845 | deg
|  |  |  | @ Cl=0.1, Cd= | 0.0058947
|  |  |  | @ Cl=0.4, Cd= | 0.0055707
|  |  |  | @ Cl=0.6, Cd= | 0.0057491
alpha (deg) | Cl | Cd | Cm | Cl/Cd
-15.5 | -0.444 | 0.10532 | -0.051 | -4.22
-15 | -0.457 | 0.10098 | -0.051 | -4.522
-14.5 | -0.467 | 0.09528 | -0.052 | -4.905
-14 | -0.476 | 0.09009 | -0.053 | -5.279
-13.5 | -0.481 | 0.08531 | -0.053 | -5.643
-13 | -0.483 | 0.08 | -0.055 | -6.042
-12.5 | -0.479 | 0.07498 | -0.056 | -6.395
-12 | -0.474 | 0.06793 | -0.06 | -6.983
-11.5 | -0.478 | 0.05003 | -0.075 | -9.553
-11 | -0.52 | 0.01331 | -0.098 | -39.098
-10.5 | -0.528 | 0.008 | -0.105 | -65.996
-10 | -0.5 | 0.00756 | -0.105 | -66.195
-9.5 | -0.468 | 0.00718 | -0.106 | -65.171
-9 | -0.432 | 0.00706 | -0.107 | -61.106
-8.5 | -0.391 | 0.00682 | -0.107 | -57.339
-8 | -0.347 | 0.00669 | -0.108 | -51.806
-7.5 | -0.298 | 0.0065 | -0.108 | -45.779
-7 | -0.247 | 0.00641 | -0.109 | -38.503
-6.5 | -0.194 | 0.0063 | -0.11 | -30.694
-6 | -0.139 | 0.00622 | -0.11 | -22.301
-5.5 | -0.082 | 0.00613 | -0.111 | -13.446
-5 | -0.025 | 0.00603 | -0.112 | -4.134
-4.5 | 0.033 | 0.00599 | -0.112 | 5.582
-4 | 0.092 | 0.0059 | -0.113 | 15.669
-3.5 | 0.152 | 0.00586 | -0.113 | 25.941
-3 | 0.212 | 0.00554 | -0.114 | 38.21
-2.5 | 0.272 | 0.00557 | -0.115 | 48.822
-2 | 0.332 | 0.00561 | -0.115 | 59.183
-1.5 | 0.392 | 0.00558 | -0.116 | 70.243
-1 | 0.452 | 0.00551 | -0.116 | 81.907
-0.5 | 0.511 | 0.00568 | -0.117 | 90.06
0 | 0.571 | 0.0057 | -0.118 | 100.119
0.5 | 0.63 | 0.0058 | -0.118 | 108.644
1 | 0.69 | 0.006 | -0.119 | 114.995
1.5 | 0.747 | 0.00619 | -0.119 | 120.769
2 | 0.806 | 0.00642 | -0.12 | 125.49
2.5 | 0.865 | 0.00669 | -0.121 | 129.189
3 | 0.923 | 0.007 | -0.121 | 131.836
3.5 | 0.98 | 0.00732 | -0.122 | 133.812
4 | 1.036 | 0.00774 | -0.122 | 133.889
4.5 | 1.091 | 0.00823 | -0.123 | 132.518
5 | 1.144 | 0.00865 | -0.123 | 132.168
5.5 | 1.193 | 0.00905 | -0.124 | 131.843
6 | 1.24 | 0.0094 | -0.124 | 131.945
6.5 | 1.283 | 0.00975 | -0.125 | 131.628
7 | 1.322 | 0.01016 | -0.125 | 130.153
7.5 | 1.356 | 0.01064 | -0.126 | 127.457
8 | 1.386 | 0.01107 | -0.126 | 125.19
8.5 | 1.405 | 0.0116 | -0.127 | 121.102
9 | 1.415 | 0.01217 | -0.127 | 116.268
9.5 | 1.416 | 0.01277 | -0.128 | 110.887
10 | 1.405 | 0.01166 | -0.128 | 120.503
10.5 | 1.386 | 0.01375 | -0.128 | 100.837
11 | 1.36 | 0.01456 | -0.128 | 93.43
11.5 | 1.329 | 0.01517 | -0.128 | 87.607
12 | 1.292 | 0.01604 | -0.129 | 80.556
12.5 | 1.25 | 0.017 | -0.129 | 73.523
13 | 1.203 | 0.01806 | -0.129 | 66.635
13.5 | 1.154 | 0.01918 | -0.129 | 60.143
14 | 1.1 | 0.02068 | -0.129 | 53.194
14.5 | 1.044 | 0.02262 | -0.128 | 46.164

## 138. Re 18M Mach 0.00 (2)
BIGFOIL.COM POLAR EXPORT
NACA63A611
NACA63A611 |  |  |  | Cl Max: | 2.0019 | at alpha= | 19.5 | deg
XFOIL ncrit=9 |  |  |  | L/D Max: | 144.009 | at alpha= | 8 | deg
Re: | 18000000 |  |  | Cd Min: | 0.05142 | at alpha= | 20 | deg
Mach: | 0 |  |  | Cl=0 at alpha= | -4.8549 | deg
|  |  |  | @ Cl=0.1, Cd= | 0.0047261
|  |  |  | @ Cl=0.4, Cd= | 0.0045783
|  |  |  | @ Cl=0.6, Cd= | 0.00451
alpha (deg) | Cl | Cd | Cm | Cl/Cd
-10.5 | -0.6194 | 0.00702 | -0.1233 | -88.2336
-10 | -0.558 | 0.0067 | -0.1249 | -83.2836
-9.5 | -0.5012 | 0.00643 | -0.1255 | -77.9471
-9 | -0.4445 | 0.00617 | -0.1259 | -72.0421
-8.5 | -0.3883 | 0.00598 | -0.1263 | -64.9331
-7 | -0.2263 | 0.00548 | -0.1256 | -41.2956
-6.5 | -0.1739 | 0.00528 | -0.125 | -32.9356
-6 | -0.1218 | 0.00507 | -0.1243 | -24.0237
-5.5 | -0.0686 | 0.00496 | -0.1238 | -13.8306
-4 | 0.0909 | 0.00474 | -0.1223 | 19.1772
-3.5 | 0.1433 | 0.00466 | -0.1216 | 30.7511
-3 | 0.1965 | 0.00462 | -0.1211 | 42.5325
-2.5 | 0.249 | 0.00457 | -0.1204 | 54.4858
-2 | 0.3013 | 0.00455 | -0.1197 | 66.2198
-1.5 | 0.3523 | 0.00455 | -0.1188 | 77.4286
-1 | 0.4028 | 0.00458 | -0.1177 | 87.9476
-0.5 | 0.4532 | 0.00453 | -0.1166 | 100.0442
0.5 | 0.5502 | 0.00445 | -0.1136 | 123.6404
1 | 0.5972 | 0.00451 | -0.1119 | 132.4169
1.5 | 0.6418 | 0.00451 | -0.1096 | 142.306
2 | 0.6823 | 0.00495 | -0.1065 | 137.8384
2.5 | 0.7286 | 0.00518 | -0.1046 | 140.6564
3 | 0.7743 | 0.00548 | -0.1027 | 141.2956
4 | 0.8623 | 0.0063 | -0.0981 | 136.873
4.5 | 0.9086 | 0.00668 | -0.0964 | 136.018
5 | 0.9568 | 0.00705 | -0.0951 | 135.7163
5.5 | 1.0091 | 0.00735 | -0.0948 | 137.2925
6 | 1.0662 | 0.00773 | -0.0957 | 137.9301
6.5 | 1.1775 | 0.00829 | -0.1093 | 142.0386
7 | 1.2413 | 0.00864 | -0.1118 | 143.669
7.5 | 1.2968 | 0.00902 | -0.1124 | 143.7694
8 | 1.3508 | 0.00938 | -0.1127 | 144.0085
8.5 | 1.4026 | 0.00978 | -0.1125 | 143.4151
9 | 1.4548 | 0.01023 | -0.1125 | 142.2092
9.5 | 1.4985 | 0.01047 | -0.1106 | 143.1232
10 | 1.5733 | 0.01114 | -0.116 | 141.2298
10.5 | 1.6108 | 0.01164 | -0.1129 | 138.3849
11 | 1.6478 | 0.01218 | -0.1098 | 135.2874
11.5 | 1.6808 | 0.01291 | -0.106 | 130.1936
12 | 1.7149 | 0.01362 | -0.1027 | 125.9104
12.5 | 1.7475 | 0.01443 | -0.0993 | 121.1019
13 | 1.7795 | 0.0153 | -0.096 | 116.3072
13.5 | 1.81 | 0.01628 | -0.0926 | 111.1794
14 | 1.836 | 0.01756 | -0.0887 | 104.5558
14.5 | 1.8658 | 0.01865 | -0.0856 | 100.0429
15.5 | 1.9152 | 0.02156 | -0.0785 | 88.8312
16.5 | 1.9416 | 0.0263 | -0.0698 | 73.8251
17 | 1.9566 | 0.02873 | -0.0662 | 68.103
17.5 | 1.9705 | 0.03136 | -0.063 | 62.8348
18 | 1.9824 | 0.03437 | -0.0601 | 57.6782
18.5 | 1.9907 | 0.03785 | -0.0573 | 52.5945
19 | 1.9965 | 0.04182 | -0.0549 | 47.7403
19.5 | 2.0019 | 0.04603 | -0.053 | 43.4912
20 | 1.998 | 0.05142 | -0.0512 | 38.8565

## 139. Re 18M Mach 0.10 (1)
BIGFOIL.COM POLAR EXPORT
NACA63A611
NACA63A611 |  |  |  | Cl Max: | 1.413 | at alpha= | 9 | deg
JavaFoil+Calcfoil stall+Eppler ext transition |  |  |  | L/D Max: | 134.044 | at alpha= | 3.5 | deg
Re: | 18000000 |  |  | Cd Min: | 0.00552 | at alpha= | -1 | deg
Mach: | 0.1 |  |  | Cl=0 at alpha= | -4.7881 | deg
|  |  |  | @ Cl=0.1, Cd= | 0.0059053
|  |  |  | @ Cl=0.4, Cd= | 0.005583
|  |  |  | @ Cl=0.6, Cd= | 0.0057541
alpha (deg) | Cl | Cd | Cm | Cl/Cd
-15.5 | -0.413 | 0.10731 | -0.05 | -3.852
-15 | -0.429 | 0.10178 | -0.051 | -4.213
-14.5 | -0.442 | 0.09634 | -0.052 | -4.592
-14 | -0.454 | 0.09056 | -0.053 | -5.014
-13.5 | -0.463 | 0.08585 | -0.053 | -5.395
-13 | -0.467 | 0.08221 | -0.053 | -5.683
-12.5 | -0.466 | 0.07663 | -0.055 | -6.083
-12 | -0.461 | 0.07193 | -0.056 | -6.415
-11.5 | -0.454 | 0.0656 | -0.06 | -6.928
-11 | -0.483 | 0.02796 | -0.089 | -17.265
-10.5 | -0.5 | 0.01119 | -0.1 | -44.648
-10 | -0.497 | 0.00765 | -0.106 | -64.954
-9.5 | -0.466 | 0.00733 | -0.107 | -63.592
-9 | -0.431 | 0.0071 | -0.107 | -60.642
-8.5 | -0.391 | 0.00686 | -0.108 | -56.974
-8 | -0.347 | 0.00674 | -0.108 | -51.427
-7.5 | -0.298 | 0.00654 | -0.109 | -45.582
-7 | -0.247 | 0.00643 | -0.11 | -38.451
-6.5 | -0.194 | 0.00632 | -0.11 | -30.74
-6 | -0.139 | 0.00623 | -0.111 | -22.349
-5.5 | -0.083 | 0.00613 | -0.112 | -13.483
-5 | -0.025 | 0.00603 | -0.112 | -4.147
-4.5 | 0.034 | 0.006 | -0.113 | 5.602
-4 | 0.093 | 0.00591 | -0.113 | 15.731
-3.5 | 0.153 | 0.00587 | -0.114 | 26.025
-3 | 0.213 | 0.00554 | -0.115 | 38.399
-2.5 | 0.273 | 0.00557 | -0.115 | 49.002
-2 | 0.333 | 0.00561 | -0.116 | 59.431
-1.5 | 0.394 | 0.00559 | -0.116 | 70.532
-1 | 0.454 | 0.00552 | -0.117 | 82.236
-0.5 | 0.514 | 0.00569 | -0.118 | 90.353
0 | 0.574 | 0.00571 | -0.118 | 100.461
0.5 | 0.633 | 0.00581 | -0.119 | 109.079
1 | 0.693 | 0.00601 | -0.119 | 115.335
1.5 | 0.751 | 0.0062 | -0.12 | 121.11
2 | 0.81 | 0.00644 | -0.121 | 125.807
2.5 | 0.869 | 0.00673 | -0.121 | 129.086
3 | 0.928 | 0.00703 | -0.122 | 131.885
3.5 | 0.985 | 0.00735 | -0.122 | 134.044
4 | 1.041 | 0.00778 | -0.123 | 133.732
4.5 | 1.096 | 0.00826 | -0.123 | 132.615
5 | 1.149 | 0.00869 | -0.124 | 132.208
5.5 | 1.199 | 0.00914 | -0.124 | 131.134
6 | 1.245 | 0.00947 | -0.125 | 131.404
6.5 | 1.288 | 0.0098 | -0.126 | 131.355
7 | 1.326 | 0.01022 | -0.126 | 129.753
7.5 | 1.36 | 0.01073 | -0.127 | 126.765
8 | 1.388 | 0.01122 | -0.127 | 123.673
8.5 | 1.406 | 0.01179 | -0.128 | 119.224
9 | 1.413 | 0.01234 | -0.128 | 114.469
9.5 | 1.408 | 0.01186 | -0.128 | 118.731
10 | 1.395 | 0.01322 | -0.129 | 105.503
10.5 | 1.372 | 0.01395 | -0.129 | 98.3
11 | 1.341 | 0.01467 | -0.129 | 91.433
11.5 | 1.304 | 0.01553 | -0.129 | 83.967
12 | 1.261 | 0.01641 | -0.129 | 76.825
12.5 | 1.212 | 0.01738 | -0.129 | 69.744
13 | 1.157 | 0.01914 | -0.129 | 60.458
13.5 | 1.103 | 0.0199 | -0.129 | 55.431
14 | 1.042 | 0.02158 | -0.129 | 48.282

## 140. Re 18M Mach 0.10 (2)
BIGFOIL.COM POLAR EXPORT
NACA63A611
NACA63A611 |  |  |  | Cl Max: | 1.9857 | at alpha= | 19.5 | deg
XFOIL ncrit=9 |  |  |  | L/D Max: | 143.725 | at alpha= | 8 | deg
Re: | 18000000 |  |  | Cd Min: | 0.20426 | at alpha= | -19.5 | deg
Mach: | 0.1 |  |  | Cl=0 at alpha= | -4.8517 | deg
|  |  |  | @ Cl=0.1, Cd= | 0.0047348
|  |  |  | @ Cl=0.4, Cd= | 0.0045681
|  |  |  | @ Cl=0.6, Cd= | 0.0044996
alpha (deg) | Cl | Cd | Cm | Cl/Cd
-19.5 | -0.5707 | 0.20426 | -0.0051 | -2.794
-19 | -1.3433 | 0.04139 | -0.1036 | -32.4547
-18.5 | -1.3657 | 0.03023 | -0.1157 | -45.177
-18 | -1.3716 | 0.02431 | -0.121 | -56.4212
-17.5 | -1.3569 | 0.02172 | -0.1192 | -62.4724
-16.5 | -1.2811 | 0.01799 | -0.1184 | -71.2118
-16 | -1.2384 | 0.01626 | -0.1181 | -76.1624
-15.5 | -1.1948 | 0.01453 | -0.1176 | -82.2299
-15 | -1.1468 | 0.01322 | -0.1172 | -86.7474
-14.5 | -1.0966 | 0.01207 | -0.1171 | -90.8534
-14 | -1.0448 | 0.01106 | -0.117 | -94.4665
-13.5 | -0.9923 | 0.01023 | -0.1168 | -96.999
-13 | -0.9376 | 0.00963 | -0.1168 | -97.3624
-12.5 | -0.8816 | 0.0091 | -0.1171 | -96.8791
-12 | -0.824 | 0.0086 | -0.1176 | -95.814
-11.5 | -0.7665 | 0.0081 | -0.1181 | -94.6296
-11 | -0.7085 | 0.00762 | -0.1187 | -92.979
-10.5 | -0.6275 | 0.00713 | -0.1245 | -88.0084
-10 | -0.5645 | 0.00679 | -0.1262 | -83.137
-9.5 | -0.5068 | 0.00651 | -0.1267 | -77.8495
-9 | -0.4492 | 0.00623 | -0.1271 | -72.1027
-8.5 | -0.3923 | 0.00603 | -0.1274 | -65.058
-8 | -0.337 | 0.00581 | -0.1273 | -58.0034
-7.5 | -0.2824 | 0.00566 | -0.127 | -49.894
-7 | -0.2284 | 0.00552 | -0.1266 | -41.3768
-6.5 | -0.1756 | 0.0053 | -0.1259 | -33.1321
-6 | -0.1232 | 0.00509 | -0.1251 | -24.2043
-5.5 | -0.0696 | 0.00497 | -0.1246 | -14.004
-5 | -0.0159 | 0.00489 | -0.1241 | -3.2515
-4.5 | 0.0377 | 0.0048 | -0.1236 | 7.8542
-4 | 0.0911 | 0.00475 | -0.123 | 19.1789
-3.5 | 0.1438 | 0.00466 | -0.1223 | 30.8584
-3 | 0.1972 | 0.00463 | -0.1217 | 42.5918
-2.5 | 0.2501 | 0.00458 | -0.121 | 54.607
-2 | 0.3027 | 0.00455 | -0.1203 | 66.5275
-1.5 | 0.354 | 0.00455 | -0.1193 | 77.8022
-1 | 0.4048 | 0.00457 | -0.1182 | 88.5777
-0.5 | 0.4555 | 0.00453 | -0.1171 | 100.5519
0 | 0.5051 | 0.00448 | -0.1158 | 112.7455
0.5 | 0.5529 | 0.00445 | -0.1141 | 124.2472
1 | 0.6004 | 0.0045 | -0.1124 | 133.4222
1.5 | 0.6449 | 0.00451 | -0.11 | 142.9933
2 | 0.686 | 0.00494 | -0.107 | 138.8664
2.5 | 0.7324 | 0.00517 | -0.1051 | 141.6634
3 | 0.7778 | 0.00549 | -0.103 | 141.6758
4 | 0.8662 | 0.00632 | -0.0983 | 137.057
4.5 | 0.9128 | 0.00671 | -0.0966 | 136.0358
5 | 0.9614 | 0.00708 | -0.0953 | 135.791
5.5 | 1.0147 | 0.00739 | -0.0951 | 137.3072
6 | 1.074 | 0.00778 | -0.0963 | 138.0463
7 | 1.2486 | 0.00869 | -0.112 | 143.6824
7.5 | 1.3041 | 0.00909 | -0.1124 | 143.4653
8 | 1.3582 | 0.00945 | -0.1125 | 143.7249
8.5 | 1.4101 | 0.00989 | -0.1122 | 142.5784
9 | 1.4629 | 0.01034 | -0.1121 | 141.4797
9.5 | 1.5034 | 0.01058 | -0.1093 | 142.0983
10 | 1.5793 | 0.01127 | -0.1147 | 140.1331
10.5 | 1.616 | 0.01178 | -0.1112 | 137.1817
11 | 1.6529 | 0.01239 | -0.1079 | 133.406
11.5 | 1.6856 | 0.01319 | -0.104 | 127.7938
12 | 1.7202 | 0.01393 | -0.1006 | 123.4889
12.5 | 1.7534 | 0.01477 | -0.0972 | 118.7136
13 | 1.7849 | 0.01573 | -0.0936 | 113.4711
13.5 | 1.8152 | 0.0168 | -0.09 | 108.0476
14 | 1.8348 | 0.01855 | -0.0851 | 98.9111
14.5 | 1.8668 | 0.01959 | -0.0822 | 95.2935
15 | 1.8825 | 0.02172 | -0.0773 | 86.6713
15.5 | 1.9151 | 0.02281 | -0.0749 | 83.9588
16 | 1.9231 | 0.02562 | -0.0697 | 75.0625
16.5 | 1.9404 | 0.02794 | -0.0661 | 69.4488
17 | 1.9532 | 0.0307 | -0.0624 | 63.6221
17.5 | 1.9661 | 0.03368 | -0.0593 | 58.3759
18 | 1.9756 | 0.03713 | -0.0563 | 53.2076
18.5 | 1.9802 | 0.04128 | -0.0536 | 47.97
19 | 1.9828 | 0.0459 | -0.0514 | 43.1983
19.5 | 1.9857 | 0.05066 | -0.0498 | 39.1966
20 | 1.9756 | 0.05718 | -0.0485 | 34.5505

## 141. Re 18M Mach 0.25 (1)
BIGFOIL.COM POLAR EXPORT
NACA63A611
NACA63A611 |  |  |  | Cl Max: | 1.399 | at alpha= | 8.5 | deg
JavaFoil+Calcfoil stall+Eppler ext transition |  |  |  | L/D Max: | 133.918 | at alpha= | 3.5 | deg
Re: | 18000000 |  |  | Cd Min: | 0.00556 | at alpha= | -3 | deg
Mach: | 0.25 |  |  | Cl=0 at alpha= | -4.7833 | deg
|  |  |  | @ Cl=0.1, Cd= | 0.0059736
|  |  |  | @ Cl=0.4, Cd= | 0.0056492
|  |  |  | @ Cl=0.6, Cd= | 0.08708
alpha (deg) | Cl | Cd | Cm | Cl/Cd
-14.5 | -0.206 | 0.10279 | -0.051 | -2.007
-14 | -0.254 | 0.09702 | -0.051 | -2.623
-13.5 | -0.296 | 0.0907 | -0.053 | -3.266
-13 | -0.329 | 0.08585 | -0.052 | -3.837
-12.5 | -0.353 | 0.07952 | -0.055 | -4.443
-12 | -0.371 | 0.07543 | -0.054 | -4.913
-11.5 | -0.382 | 0.07092 | -0.055 | -5.385
-11 | -0.387 | 0.06565 | -0.057 | -5.897
-10.5 | -0.386 | 0.06106 | -0.06 | -6.317
-10 | -0.382 | 0.05208 | -0.069 | -7.329
-9.5 | -0.424 | 0.01139 | -0.103 | -37.229
-9 | -0.338 | 0.05396 | -0.052 | -6.26
-8.5 | -0.386 | 0.00712 | -0.111 | -54.233
-8 | -0.346 | 0.00688 | -0.111 | -50.326
-7.5 | -0.3 | 0.00666 | -0.112 | -45.014
-7 | -0.25 | 0.00659 | -0.113 | -37.96
-6.5 | -0.197 | 0.00643 | -0.113 | -30.642
-6 | -0.142 | 0.0063 | -0.114 | -22.5
-5.5 | -0.084 | 0.00621 | -0.115 | -13.612
-5 | -0.026 | 0.0061 | -0.115 | -4.195
-4.5 | 0.034 | 0.00603 | -0.116 | 5.713
-4 | 0.095 | 0.00598 | -0.117 | 15.947
-3.5 | 0.157 | 0.0059 | -0.117 | 26.553
-3 | 0.219 | 0.00556 | -0.118 | 39.279
-2.5 | 0.281 | 0.00558 | -0.118 | 50.238
-2 | 0.343 | 0.00564 | -0.119 | 60.715
-1.5 | 0.405 | 0.00565 | -0.12 | 71.653
-1 | 0.467 | 0.00557 | -0.12 | 83.718
-0.5 | 0.528 | 0.00574 | -0.121 | 91.936
0 | 0.589 | 0.00577 | -0.121 | 102.104
0.5 | 0.651 | 0.00587 | -0.122 | 110.835
1 | 0.712 | 0.00609 | -0.123 | 116.964
1.5 | 0.771 | 0.00628 | -0.123 | 122.789
2 | 0.832 | 0.00654 | -0.124 | 127.175
2.5 | 0.893 | 0.00686 | -0.124 | 130.092
3 | 0.953 | 0.00717 | -0.125 | 132.854
3.5 | 1.012 | 0.00755 | -0.126 | 133.918
4 | 1.069 | 0.00799 | -0.126 | 133.703
4.5 | 1.125 | 0.00851 | -0.127 | 132.235
5 | 1.178 | 0.00909 | -0.127 | 129.707
5.5 | 1.228 | 0.00945 | -0.128 | 129.851
6 | 1.273 | 0.00981 | -0.128 | 129.74
6.5 | 1.313 | 0.01024 | -0.129 | 128.172
7 | 1.347 | 0.01075 | -0.13 | 125.317
7.5 | 1.375 | 0.01133 | -0.13 | 121.361
8 | 1.395 | 0.01192 | -0.131 | 116.961
8.5 | 1.399 | 0.01263 | -0.131 | 110.71
9 | 1.382 | 0.01222 | -0.131 | 113.107
9.5 | 1.352 | 0.01359 | -0.131 | 99.48
10 | 1.307 | 0.01442 | -0.132 | 90.602
10.5 | 1.246 | 0.01558 | -0.132 | 80.001
11 | 1.173 | 0.01671 | -0.132 | 70.191
11.5 | 1.087 | 0.0177 | -0.132 | 61.401
12 | 0.988 | 0.01924 | -0.132 | 51.324
12.5 | 0.88 | 0.0207 | -0.132 | 42.518
13 | 0.763 | 0.02303 | -0.131 | 33.148
13.5 | 0.547 | 0.08708 | -0.085 | 6.287

## 142. Re 18M Mach 0.25 (2)
BIGFOIL.COM POLAR EXPORT
NACA63A611
NACA63A611 |  |  |  | Cl Max: | 1.9047 | at alpha= | 15.5 | deg
XFOIL ncrit=9 |  |  |  | L/D Max: | 147.111 | at alpha= | 1.5 | deg
Re: | 18000000 |  |  | Cd Min: | 0.21381 | at alpha= | -19.5 | deg
Mach: | 0.25 |  |  | Cl=0 at alpha= | -4.8244 | deg
|  |  |  | @ Cl=0.1, Cd= | 0.0047643
|  |  |  | @ Cl=0.4, Cd= | 0.0045531
|  |  |  | @ Cl=0.6, Cd= | 0.004463
alpha (deg) | Cl | Cd | Cm | Cl/Cd
-19.5 | -0.5608 | 0.21381 | -0.0041 | -2.6229
-19 | -0.5416 | 0.20845 | -0.0079 | -2.5982
-18 | -0.4975 | 0.19311 | -0.0198 | -2.5763
-17.5 | -0.4805 | 0.18713 | -0.0232 | -2.5677
-17 | -0.4634 | 0.18099 | -0.0268 | -2.5604
-16.5 | -0.4902 | 0.16007 | -0.0344 | -3.0624
-16 | -0.4776 | 0.15301 | -0.0382 | -3.1214
-15.5 | -0.55 | 0.12608 | -0.0512 | -4.3623
-15 | -1.0363 | 0.03787 | -0.1209 | -27.3647
-14.5 | -1.0914 | 0.02553 | -0.1343 | -42.7497
-14 | -1.078 | 0.0199 | -0.135 | -54.1709
-13.5 | -1.0443 | 0.01584 | -0.1339 | -65.928
-13 | -0.9951 | 0.01341 | -0.1324 | -74.2058
-12.5 | -0.94 | 0.01163 | -0.1311 | -80.8255
-12 | -0.8806 | 0.01033 | -0.1301 | -85.2469
-10 | -0.6035 | 0.00743 | -0.1338 | -81.2248
-9.5 | -0.5399 | 0.00699 | -0.1338 | -77.2389
-9 | -0.4765 | 0.00664 | -0.1339 | -71.762
-8.5 | -0.4149 | 0.00637 | -0.1338 | -65.1334
-8 | -0.3557 | 0.00608 | -0.1333 | -58.5033
-7.5 | -0.2976 | 0.0059 | -0.1327 | -50.4407
-7 | -0.2406 | 0.00573 | -0.1319 | -41.9895
-6.5 | -0.1854 | 0.00546 | -0.1308 | -33.956
-6 | -0.1306 | 0.0052 | -0.1297 | -25.1154
-5.5 | -0.0749 | 0.00505 | -0.1288 | -14.8317
-5 | -0.0194 | 0.00493 | -0.128 | -3.9351
-3.5 | 0.1463 | 0.0047 | -0.1257 | 31.1277
-2.5 | 0.2562 | 0.00459 | -0.1243 | 55.817
-2 | 0.3107 | 0.00456 | -0.1235 | 68.136
-1.5 | 0.3636 | 0.00456 | -0.1224 | 79.7368
-1 | 0.4163 | 0.00455 | -0.1213 | 91.4945
-0.5 | 0.468 | 0.00453 | -0.1201 | 103.3113
0 | 0.5189 | 0.00449 | -0.1186 | 115.5679
0.5 | 0.568 | 0.00445 | -0.1168 | 127.6404
1 | 0.6172 | 0.00447 | -0.115 | 138.0761
1.5 | 0.662 | 0.0045 | -0.1124 | 147.1111
2 | 0.7058 | 0.00486 | -0.1095 | 145.2263
2.5 | 0.7517 | 0.00515 | -0.107 | 145.9612
3 | 0.7974 | 0.00551 | -0.1045 | 144.7187
3.5 | 0.8389 | 0.00606 | -0.1012 | 138.4323
4 | 0.8873 | 0.00641 | -0.0993 | 138.4243
4.5 | 0.9357 | 0.00684 | -0.0974 | 136.7982
5 | 0.9883 | 0.00725 | -0.0965 | 136.3172
5.5 | 1.05 | 0.00765 | -0.0976 | 137.2549
6 | 1.1289 | 0.00811 | -0.1026 | 139.1985
6.5 | 1.2269 | 0.00865 | -0.1119 | 141.8382
7 | 1.2872 | 0.00903 | -0.1125 | 142.5471
7.5 | 1.344 | 0.00947 | -0.1122 | 141.9219
8 | 1.3964 | 0.00996 | -0.111 | 140.2008
8.5 | 1.4452 | 0.01042 | -0.109 | 138.6948
9 | 1.495 | 0.01094 | -0.1072 | 136.6545
9.5 | 1.5338 | 0.01127 | -0.1031 | 136.0958
10 | 1.6061 | 0.0121 | -0.1063 | 132.7355
10.5 | 1.6438 | 0.01287 | -0.1021 | 127.7234
11 | 1.6809 | 0.01374 | -0.098 | 122.3362
11.5 | 1.7162 | 0.01475 | -0.0937 | 116.3525
12 | 1.7503 | 0.01587 | -0.0894 | 110.2899
12.5 | 1.7808 | 0.01725 | -0.0847 | 103.2348
13 | 1.8075 | 0.01892 | -0.0797 | 95.5338
13.5 | 1.8353 | 0.02063 | -0.0752 | 88.9627
14 | 1.8519 | 0.02312 | -0.0695 | 80.0995
14.5 | 1.8762 | 0.02526 | -0.0651 | 74.2755
15 | 1.8866 | 0.0285 | -0.0598 | 66.1965
15.5 | 1.9047 | 0.03141 | -0.0557 | 60.6399
16 | 1.9023 | 0.03624 | -0.0509 | 52.4917
16.5 | 1.9006 | 0.04141 | -0.0471 | 45.8971
17 | 1.8901 | 0.04787 | -0.0441 | 39.484
17.5 | 1.8714 | 0.05566 | -0.0421 | 33.622
18 | 1.845 | 0.0649 | -0.0415 | 28.4284
18.5 | 1.8118 | 0.07569 | -0.0425 | 23.9371
19 | 1.7733 | 0.08783 | -0.0451 | 20.1901
19.5 | 1.7392 | 0.10012 | -0.049 | 17.3712
20 | 1.6923 | 0.1148 | -0.055 | 14.7413

## 143. Re 18M Mach 0.50 (1)
BIGFOIL.COM POLAR EXPORT
NACA63A611
NACA63A611 |  |  |  | Cl Max: | 1.36 | at alpha= | 6 | deg
JavaFoil+Calcfoil stall+Eppler ext transition |  |  |  | L/D Max: | 133.245 | at alpha= | 3 | deg
Re: | 18000000 |  |  | Cd Min: | 0.00577 | at alpha= | -1 | deg
Mach: | 0.5 |  |  | Cl=0 at alpha= | -4.7879 | deg
|  |  |  | @ Cl=0.1, Cd= | 0.0062289
|  |  |  | @ Cl=0.4, Cd= | 0.0060247
|  |  |  | @ Cl=0.6, Cd= | 0.0059801
alpha (deg) | Cl | Cd | Cm | Cl/Cd
-20 | -0.836 | 0.16377 | -0.063 | -5.106
-19.5 | -0.809 | 0.16134 | -0.063 | -5.013
-19 | -0.781 | 0.15483 | -0.063 | -5.047
-18.5 | -0.754 | 0.1423 | -0.063 | -5.302
-18 | -0.728 | 0.13465 | -0.064 | -5.404
-17.5 | -0.7 | 0.1318 | -0.063 | -5.314
-17 | -0.673 | 0.12402 | -0.064 | -5.431
-16.5 | -0.645 | 0.11945 | -0.063 | -5.402
-16 | -0.62 | 0.109 | -0.065 | -5.684
-15.5 | -0.6 | 0.08986 | -0.074 | -6.673
-15 | -0.581 | 0.07477 | -0.081 | -7.773
-14.5 | -0.535 | 0.10083 | -0.062 | -5.308
-14 | -0.509 | 0.0928 | -0.064 | -5.483
-13.5 | -0.483 | 0.08379 | -0.067 | -5.764
-13 | -0.458 | 0.07515 | -0.072 | -6.098
-12.5 | -0.436 | 0.06374 | -0.08 | -6.846
-12 | -0.429 | 0.03956 | -0.096 | -10.835
-11.5 | -0.37 | 0.07719 | -0.06 | -4.792
-11 | -0.343 | 0.06825 | -0.064 | -5.032
-10.5 | -0.318 | 0.06095 | -0.07 | -5.213
-10 | -0.295 | 0.05041 | -0.081 | -5.849
-9.5 | -0.302 | 0.01405 | -0.114 | -21.512
-9 | -0.288 | 0.00811 | -0.123 | -35.542
-8.5 | -0.205 | 0.05402 | -0.061 | -3.791
-8 | -0.177 | 0.05052 | -0.061 | -3.51
-7.5 | -0.151 | 0.04346 | -0.074 | -3.48
-7 | -0.152 | 0.00727 | -0.126 | -20.848
-6.5 | -0.178 | 0.00702 | -0.127 | -25.293
-6 | -0.143 | 0.00684 | -0.127 | -20.875
-5.5 | -0.089 | 0.00661 | -0.128 | -13.482
-5 | -0.028 | 0.00645 | -0.129 | -4.292
-4.5 | 0.038 | 0.00634 | -0.13 | 5.954
-4 | 0.105 | 0.00622 | -0.13 | 16.931
-3.5 | 0.174 | 0.00611 | -0.131 | 28.481
-3 | 0.243 | 0.00609 | -0.132 | 39.971
-2.5 | 0.313 | 0.00606 | -0.132 | 51.699
-2 | 0.383 | 0.0061 | -0.133 | 62.733
-1.5 | 0.453 | 0.00579 | -0.134 | 78.229
-1 | 0.522 | 0.00577 | -0.134 | 90.397
-0.5 | 0.59 | 0.00597 | -0.135 | 98.8
0 | 0.659 | 0.00604 | -0.136 | 109.106
0.5 | 0.728 | 0.00614 | -0.136 | 118.587
1 | 0.796 | 0.00645 | -0.137 | 123.366
1.5 | 0.862 | 0.00674 | -0.138 | 127.934
2 | 0.93 | 0.00707 | -0.138 | 131.516
2.5 | 0.997 | 0.00752 | -0.139 | 132.548
3 | 1.064 | 0.00798 | -0.14 | 133.245
3.5 | 1.128 | 0.00854 | -0.14 | 132.066
4 | 1.189 | 0.00927 | -0.141 | 128.344
4.5 | 1.247 | 0.01 | -0.142 | 124.715
5 | 1.3 | 0.01062 | -0.142 | 122.345
5.5 | 1.339 | 0.01127 | -0.143 | 118.761
6 | 1.36 | 0.01205 | -0.144 | 112.865
6.5 | 1.343 | 0.01149 | -0.144 | 116.946
7 | 1.246 | 0.01384 | -0.144 | 90.021
7.5 | 0.823 | 0.01516 | -0.144 | 54.297
8 | 0.855 | 0.01508 | -0.144 | 56.713
8.5 | 0.886 | 0.01647 | -0.145 | 53.803
9 | 0.915 | 0.01828 | -0.145 | 50.064
9.5 | 0.948 | 0.01764 | -0.145 | 53.767
10 | 0.978 | 0.01931 | -0.146 | 50.636
10.5 | 1.001 | 0.02211 | -0.145 | 45.288
11 | 1.039 | 0.02046 | -0.146 | 50.79

## 144. Re 18M Mach 0.50 (2)
BIGFOIL.COM POLAR EXPORT
NACA63A611
NACA63A611 |  |  |  | Cl Max: | 1.5477 | at alpha= | 8.5 | deg
XFOIL ncrit=9 |  |  |  | L/D Max: | 168.908 | at alpha= | 2 | deg
Re: | 18000000 |  |  | Cd Min: | 0.25128 | at alpha= | -20 | deg
Mach: | 0.5 |  |  | Cl=0 at alpha= | -4.7096 | deg
|  |  |  | @ Cl=0.1, Cd= | 0.004959
|  |  |  | @ Cl=0.4, Cd= | 0.0046025
|  |  |  | @ Cl=0.6, Cd= | 0.0045369
alpha (deg) | Cl | Cd | Cm | Cl/Cd
-20 | -0.5869 | 0.25128 | 0.0008 | -2.3356
-19.5 | -0.5486 | 0.23825 | -0.0107 | -2.3026
-19 | -0.5359 | 0.23034 | -0.0126 | -2.3266
-18.5 | -0.5164 | 0.22126 | -0.0173 | -2.3339
-18 | -0.495 | 0.21354 | -0.022 | -2.3181
-17.5 | -0.4755 | 0.20494 | -0.0266 | -2.3202
-17 | -0.4554 | 0.19667 | -0.0313 | -2.3156
-16.5 | -0.4345 | 0.18892 | -0.0357 | -2.2999
-15.5 | -0.3993 | 0.17168 | -0.0448 | -2.3258
-14.5 | -0.361 | 0.15664 | -0.053 | -2.3046
-14 | -0.3437 | 0.14906 | -0.0569 | -2.3058
-13.5 | -0.3399 | 0.13791 | -0.0619 | -2.4647
-13 | -0.3286 | 0.12945 | -0.0661 | -2.5384
-12.5 | -0.3153 | 0.12168 | -0.07 | -2.5912
-12 | -0.309 | 0.11278 | -0.0745 | -2.7398
-11.5 | -0.2967 | 0.10528 | -0.0784 | -2.8182
-11 | -0.2805 | 0.09869 | -0.082 | -2.8422
-10.5 | -0.2704 | 0.0911 | -0.0863 | -2.9682
-10 | -0.2627 | 0.0833 | -0.0908 | -3.1537
-9.5 | -0.2781 | 0.07196 | -0.0984 | -3.8646
-9 | -0.2835 | 0.06254 | -0.1055 | -4.5331
-8.5 | -0.2708 | 0.05559 | -0.1114 | -4.8714
-7 | -0.2235 | 0.0156 | -0.164 | -14.3269
-6.5 | -0.2136 | 0.00818 | -0.1586 | -26.1125
-6 | -0.1627 | 0.00637 | -0.1534 | -25.5416
-5.5 | -0.1012 | 0.00567 | -0.1497 | -17.8483
-5 | -0.0374 | 0.0053 | -0.1468 | -7.0566
-4.5 | 0.027 | 0.00509 | -0.1445 | 5.3045
-3.5 | 0.1552 | 0.00486 | -0.1411 | 31.9342
-3 | 0.218 | 0.00475 | -0.1396 | 45.8947
-2.5 | 0.2804 | 0.0047 | -0.1383 | 59.6596
-2 | 0.3423 | 0.00464 | -0.137 | 73.7716
-1.5 | 0.4039 | 0.0046 | -0.1358 | 87.8043
-1 | 0.4635 | 0.00457 | -0.1343 | 101.4223
-0.5 | 0.5216 | 0.00455 | -0.1326 | 114.6374
0 | 0.5771 | 0.00456 | -0.1303 | 126.557
1 | 0.6859 | 0.00445 | -0.1253 | 154.1348
1.5 | 0.7356 | 0.00447 | -0.1218 | 164.5638
2 | 0.7888 | 0.00467 | -0.1189 | 168.9079
2.5 | 0.8288 | 0.0051 | -0.1133 | 162.5098
3 | 0.8686 | 0.00567 | -0.1076 | 153.1922
3.5 | 0.9264 | 0.00616 | -0.1057 | 150.3896
4 | 0.9923 | 0.00702 | -0.1058 | 141.3533
4.5 | 1.0782 | 0.00777 | -0.1098 | 138.7645
5 | 1.1694 | 0.0085 | -0.1145 | 137.5765
5.5 | 1.2341 | 0.00909 | -0.1131 | 135.7646
6 | 1.2969 | 0.00962 | -0.1109 | 134.8129
6.5 | 1.3567 | 0.01021 | -0.1079 | 132.8795
7 | 1.4134 | 0.01094 | -0.104 | 129.1956
7.5 | 1.4692 | 0.01179 | -0.0997 | 124.6141
8 | 1.5204 | 0.01292 | -0.0942 | 117.678
8.5 | 1.5477 | 0.01526 | -0.0853 | 101.422
9 | 1.5272 | 0.02041 | -0.0724 | 74.8261
10 | 1.4848 | 0.03422 | -0.0546 | 43.3898
10.5 | 1.4536 | 0.0425 | -0.0486 | 34.2024
11 | 1.4105 | 0.05292 | -0.0456 | 26.6534
11.5 | 1.3718 | 0.06424 | -0.0459 | 21.3543
12 | 1.3303 | 0.07727 | -0.0493 | 17.2163
12.5 | 1.2905 | 0.09138 | -0.055 | 14.1223
13 | 1.2542 | 0.1064 | -0.0626 | 11.7876
13.5 | 1.2263 | 0.12139 | -0.071 | 10.1022

## 145. Re 20M Mach 0.00 (1)
BIGFOIL.COM POLAR EXPORT
NACA63A611
NACA63A611 |  |  |  | Cl Max: | 1.416 | at alpha= | 9.5 | deg
JavaFoil+Calcfoil stall+Eppler ext transition |  |  |  | L/D Max: | 134.003 | at alpha= | 4 | deg
Re: | 20000000 |  |  | Cd Min: | 0.00553 | at alpha= | -3.5 | deg
Mach: | 0 |  |  | Cl=0 at alpha= | -4.7845 | deg
|  |  |  | @ Cl=0.1, Cd= | 0.0058247
|  |  |  | @ Cl=0.4, Cd= | 0.0056007
|  |  |  | @ Cl=0.6, Cd= | 0.0058486
alpha (deg) | Cl | Cd | Cm | Cl/Cd
-15.5 | -0.444 | 0.10631 | -0.051 | -4.18
-15 | -0.457 | 0.09986 | -0.052 | -4.573
-14.5 | -0.467 | 0.09474 | -0.052 | -4.932
-14 | -0.476 | 0.08978 | -0.053 | -5.3
-13.5 | -0.482 | 0.08491 | -0.054 | -5.672
-13 | -0.483 | 0.08131 | -0.053 | -5.937
-12.5 | -0.479 | 0.07515 | -0.056 | -6.38
-12 | -0.475 | 0.06679 | -0.062 | -7.117
-11.5 | -0.492 | 0.03871 | -0.082 | -12.703
-11 | -0.513 | 0.01576 | -0.096 | -32.588
-10.5 | -0.528 | 0.00785 | -0.105 | -67.222
-10 | -0.5 | 0.0075 | -0.105 | -66.662
-9.5 | -0.468 | 0.00713 | -0.106 | -65.689
-9 | -0.432 | 0.00701 | -0.107 | -61.598
-8.5 | -0.391 | 0.00678 | -0.107 | -57.706
-8 | -0.347 | 0.00663 | -0.108 | -52.267
-7.5 | -0.298 | 0.00646 | -0.108 | -46.064
-7 | -0.247 | 0.00636 | -0.109 | -38.807
-6.5 | -0.194 | 0.00626 | -0.11 | -30.909
-6 | -0.139 | 0.00617 | -0.11 | -22.463
-5.5 | -0.082 | 0.00607 | -0.111 | -13.572
-5 | -0.025 | 0.00599 | -0.112 | -4.159
-4.5 | 0.033 | 0.00594 | -0.112 | 5.629
-4 | 0.092 | 0.00587 | -0.113 | 15.755
-3.5 | 0.152 | 0.00553 | -0.113 | 27.477
-3 | 0.212 | 0.00553 | -0.114 | 38.296
-2.5 | 0.272 | 0.00557 | -0.115 | 48.769
-2 | 0.332 | 0.0056 | -0.115 | 59.202
-1.5 | 0.392 | 0.00561 | -0.116 | 69.901
-1 | 0.452 | 0.00554 | -0.116 | 81.564
-0.5 | 0.511 | 0.00571 | -0.117 | 89.522
0 | 0.571 | 0.00577 | -0.118 | 98.958
0.5 | 0.63 | 0.00593 | -0.118 | 106.2
1 | 0.69 | 0.00604 | -0.119 | 114.235
1.5 | 0.747 | 0.00623 | -0.119 | 119.911
2 | 0.806 | 0.00645 | -0.12 | 124.959
2.5 | 0.865 | 0.00672 | -0.121 | 128.666
3 | 0.923 | 0.00701 | -0.121 | 131.716
3.5 | 0.98 | 0.00734 | -0.122 | 133.482
4 | 1.036 | 0.00773 | -0.122 | 134.003
4.5 | 1.091 | 0.00818 | -0.123 | 133.298
5 | 1.144 | 0.00857 | -0.123 | 133.437
5.5 | 1.193 | 0.00895 | -0.124 | 133.276
6 | 1.24 | 0.00927 | -0.124 | 133.696
6.5 | 1.283 | 0.00959 | -0.125 | 133.758
7 | 1.322 | 0.00995 | -0.125 | 132.852
7.5 | 1.356 | 0.01045 | -0.126 | 129.77
8 | 1.386 | 0.01094 | -0.126 | 126.661
8.5 | 1.405 | 0.01145 | -0.127 | 122.737
9 | 1.415 | 0.01194 | -0.127 | 118.541
9.5 | 1.416 | 0.01252 | -0.128 | 113.145
10 | 1.406 | 0.01209 | -0.128 | 116.26
10.5 | 1.387 | 0.0135 | -0.128 | 102.811
11 | 1.361 | 0.01432 | -0.128 | 95.073
11.5 | 1.33 | 0.01493 | -0.128 | 89.07
12 | 1.293 | 0.01579 | -0.129 | 81.887
12.5 | 1.25 | 0.01667 | -0.129 | 75.018
13 | 1.204 | 0.01777 | -0.129 | 67.728
13.5 | 1.154 | 0.01886 | -0.129 | 61.207
14 | 1.102 | 0.02018 | -0.129 | 54.608
14.5 | 1.045 | 0.02201 | -0.129 | 47.499

## 146. Re 20M Mach 0.00 (2)
BIGFOIL.COM POLAR EXPORT
NACA63A611
NACA63A611 |  |  |  | Cl Max: | 2.0186 | at alpha= | 19.5 | deg
XFOIL ncrit=9 |  |  |  | L/D Max: | 146.631 | at alpha= | 8 | deg
Re: | 20000000 |  |  | Cd Min: | 0.04936 | at alpha= | 20 | deg
Mach: | 0 |  |  | Cl=0 at alpha= | -4.8459 | deg
|  |  |  | @ Cl=0.1, Cd= | 0.0046831
|  |  |  | @ Cl=0.4, Cd= | 0.004569
|  |  |  | @ Cl=0.6, Cd= | 0.0045982
alpha (deg) | Cl | Cd | Cm | Cl/Cd
-20 | -1.4295 | 0.03875 | -0.1024 | -36.8903
-19.5 | -1.4401 | 0.03005 | -0.1111 | -47.9235
-19 | -1.4378 | 0.02469 | -0.116 | -58.2341
-18.5 | -1.4346 | 0.0218 | -0.1147 | -65.8073
-18 | -1.4008 | 0.01994 | -0.1144 | -70.2508
-17.5 | -1.3622 | 0.01842 | -0.1141 | -73.9522
-17 | -1.3205 | 0.01699 | -0.114 | -77.7222
-16.5 | -1.2776 | 0.01551 | -0.1138 | -82.3727
-16 | -1.2328 | 0.01419 | -0.1136 | -86.8781
-15.5 | -1.1872 | 0.01285 | -0.1134 | -92.3891
-15 | -1.1369 | 0.01199 | -0.1135 | -94.8207
-14.5 | -1.0874 | 0.01095 | -0.1135 | -99.3059
-14 | -1.036 | 0.0102 | -0.1135 | -101.5686
-13.5 | -0.983 | 0.00962 | -0.1137 | -102.183
-13 | -0.9287 | 0.00912 | -0.114 | -101.8311
-12.5 | -0.8731 | 0.00865 | -0.1145 | -100.9364
-12 | -0.8171 | 0.00821 | -0.1151 | -99.525
-11.5 | -0.7619 | 0.00774 | -0.1155 | -98.4367
-11 | -0.7044 | 0.00732 | -0.1163 | -96.2295
-10.5 | -0.6199 | 0.00687 | -0.1233 | -90.2329
-10 | -0.5602 | 0.00655 | -0.1245 | -85.5267
-9.5 | -0.5024 | 0.00629 | -0.1253 | -79.8728
-9 | -0.4453 | 0.00604 | -0.1258 | -73.7252
-8.5 | -0.3888 | 0.00587 | -0.1262 | -66.2351
-8 | -0.3347 | 0.00568 | -0.1261 | -58.9261
-7.5 | -0.2809 | 0.00552 | -0.1258 | -50.8877
-7 | -0.2272 | 0.00539 | -0.1255 | -42.1521
-6.5 | -0.1743 | 0.00523 | -0.125 | -33.327
-6 | -0.1226 | 0.00501 | -0.1242 | -24.4711
-5.5 | -0.0698 | 0.00492 | -0.1236 | -14.187
-5 | -0.0164 | 0.00483 | -0.1232 | -3.3954
-4.5 | 0.0368 | 0.00476 | -0.1227 | 7.7311
-4 | 0.0901 | 0.0047 | -0.1222 | 19.1702
-3.5 | 0.1428 | 0.00461 | -0.1215 | 30.9761
-3 | 0.1959 | 0.00458 | -0.121 | 42.7729
-2.5 | 0.2481 | 0.00455 | -0.1203 | 54.5275
-2 | 0.3003 | 0.00453 | -0.1195 | 66.2914
-1.5 | 0.3512 | 0.00454 | -0.1185 | 77.3568
-1 | 0.4016 | 0.00457 | -0.1174 | 87.8775
-0.5 | 0.4524 | 0.00453 | -0.1164 | 99.8675
0 | 0.5023 | 0.00452 | -0.1152 | 111.1283
0.5 | 0.5496 | 0.0045 | -0.1135 | 122.1333
1 | 0.5959 | 0.0046 | -0.1116 | 129.5435
1.5 | 0.6412 | 0.00458 | -0.1095 | 140
2 | 0.6797 | 0.00506 | -0.106 | 134.3281
2.5 | 0.7276 | 0.00523 | -0.1044 | 139.1205
3 | 0.7741 | 0.00549 | -0.1026 | 141.0018
3.5 | 0.816 | 0.00597 | -0.0999 | 136.6834
4 | 0.8629 | 0.00626 | -0.0982 | 137.8435
4.5 | 0.9096 | 0.00661 | -0.0966 | 137.6097
5 | 0.9576 | 0.00697 | -0.0952 | 137.3888
5.5 | 1.0085 | 0.00728 | -0.0946 | 138.5302
6 | 1.0655 | 0.00762 | -0.0954 | 139.8294
6.5 | 1.143 | 0.00806 | -0.1011 | 141.8114
7 | 1.2426 | 0.00851 | -0.112 | 146.0165
7.5 | 1.2992 | 0.00888 | -0.1128 | 146.3063
8 | 1.3534 | 0.00923 | -0.1132 | 146.6306
8.5 | 1.4046 | 0.00965 | -0.1128 | 145.5544
9 | 1.4562 | 0.01007 | -0.1127 | 144.6077
9.5 | 1.4847 | 0.01023 | -0.1073 | 145.132
10 | 1.5605 | 0.0109 | -0.1129 | 143.1651
10.5 | 1.6174 | 0.01145 | -0.1142 | 141.2576
11 | 1.6533 | 0.01198 | -0.1108 | 138.005
11.5 | 1.6868 | 0.0127 | -0.1071 | 132.8189
12 | 1.7211 | 0.01337 | -0.1038 | 128.7285
12.5 | 1.7545 | 0.01412 | -0.1005 | 124.2564
13 | 1.7864 | 0.01497 | -0.0971 | 119.332
13.5 | 1.8171 | 0.01592 | -0.0937 | 114.1394
14 | 1.8415 | 0.01726 | -0.0895 | 106.6918
14.5 | 1.8724 | 0.01828 | -0.0865 | 102.4289
15.5 | 1.923 | 0.02108 | -0.0795 | 91.2239
16 | 1.9335 | 0.02354 | -0.0745 | 82.1368
16.5 | 1.9522 | 0.02554 | -0.0709 | 76.437
17 | 1.9687 | 0.02781 | -0.0674 | 70.7911
17.5 | 1.983 | 0.03035 | -0.0641 | 65.3377
18 | 1.9958 | 0.0332 | -0.0611 | 60.1145
18.5 | 2.0046 | 0.03659 | -0.0582 | 54.7855
19 | 2.0119 | 0.04031 | -0.0557 | 49.9107
19.5 | 2.0186 | 0.04431 | -0.0537 | 45.5563
20 | 2.0168 | 0.04936 | -0.0518 | 40.859

## 147. Re 20M Mach 0.10 (1)
BIGFOIL.COM POLAR EXPORT
NACA63A611
NACA63A611 |  |  |  | Cl Max: | 1.413 | at alpha= | 9 | deg
JavaFoil+Calcfoil stall+Eppler ext transition |  |  |  | L/D Max: | 133.75 | at alpha= | 4 | deg
Re: | 20000000 |  |  | Cd Min: | 0.00553 | at alpha= | -3 | deg
Mach: | 0.1 |  |  | Cl=0 at alpha= | -4.7881 | deg
|  |  |  | @ Cl=0.1, Cd= | 0.0058315
|  |  |  | @ Cl=0.4, Cd= | 0.005594
|  |  |  | @ Cl=0.6, Cd= | 0.0058549
alpha (deg) | Cl | Cd | Cm | Cl/Cd
-15.5 | -0.414 | 0.10712 | -0.051 | -3.86
-15 | -0.429 | 0.10171 | -0.051 | -4.215
-14.5 | -0.443 | 0.0961 | -0.052 | -4.605
-14 | -0.454 | 0.09024 | -0.053 | -5.034
-13.5 | -0.463 | 0.08577 | -0.053 | -5.401
-13 | -0.467 | 0.08178 | -0.053 | -5.716
-12.5 | -0.466 | 0.07598 | -0.055 | -6.138
-12 | -0.462 | 0.07133 | -0.057 | -6.473
-11.5 | -0.455 | 0.0648 | -0.061 | -7.023
-11 | -0.497 | 0.01978 | -0.094 | -25.147
-10.5 | -0.522 | 0.00822 | -0.105 | -63.534
-10 | -0.497 | 0.00756 | -0.106 | -65.673
-9.5 | -0.466 | 0.00725 | -0.107 | -64.324
-9 | -0.431 | 0.00704 | -0.107 | -61.149
-8.5 | -0.391 | 0.00682 | -0.108 | -57.337
-8 | -0.347 | 0.00669 | -0.108 | -51.823
-7.5 | -0.298 | 0.0065 | -0.109 | -45.899
-7 | -0.247 | 0.00638 | -0.11 | -38.787
-6.5 | -0.194 | 0.00628 | -0.11 | -30.935
-6 | -0.139 | 0.00618 | -0.111 | -22.512
-5.5 | -0.083 | 0.00608 | -0.112 | -13.61
-5 | -0.025 | 0.00602 | -0.112 | -4.156
-4.5 | 0.034 | 0.00595 | -0.113 | 5.649
-4 | 0.093 | 0.00587 | -0.113 | 15.839
-3.5 | 0.153 | 0.00554 | -0.114 | 27.589
-3 | 0.213 | 0.00553 | -0.115 | 38.455
-2.5 | 0.273 | 0.00558 | -0.115 | 48.971
-2 | 0.333 | 0.00561 | -0.116 | 59.395
-1.5 | 0.394 | 0.0056 | -0.116 | 70.348
-1 | 0.454 | 0.00554 | -0.117 | 81.901
-0.5 | 0.514 | 0.00572 | -0.118 | 89.838
0 | 0.574 | 0.00578 | -0.118 | 99.292
0.5 | 0.633 | 0.00595 | -0.119 | 106.482
1 | 0.693 | 0.00605 | -0.119 | 114.607
1.5 | 0.751 | 0.00624 | -0.12 | 120.268
2 | 0.81 | 0.00647 | -0.121 | 125.282
2.5 | 0.869 | 0.00674 | -0.121 | 128.96
3 | 0.928 | 0.00704 | -0.122 | 131.795
3.5 | 0.985 | 0.00737 | -0.122 | 133.593
4 | 1.041 | 0.00778 | -0.123 | 133.75
4.5 | 1.096 | 0.00821 | -0.123 | 133.424
5 | 1.149 | 0.00861 | -0.124 | 133.469
5.5 | 1.199 | 0.009 | -0.124 | 133.219
6 | 1.245 | 0.00933 | -0.125 | 133.481
6.5 | 1.288 | 0.00965 | -0.126 | 133.5
7 | 1.326 | 0.01001 | -0.126 | 132.452
7.5 | 1.36 | 0.01055 | -0.127 | 128.835
8 | 1.388 | 0.01103 | -0.127 | 125.879
8.5 | 1.406 | 0.0116 | -0.128 | 121.185
9 | 1.413 | 0.01209 | -0.128 | 116.848
9.5 | 1.411 | 0.01282 | -0.129 | 110.038
10 | 1.396 | 0.01159 | -0.129 | 120.426
10.5 | 1.373 | 0.0137 | -0.129 | 100.247
11 | 1.342 | 0.0144 | -0.129 | 93.23
11.5 | 1.305 | 0.01529 | -0.129 | 85.376
12 | 1.262 | 0.01611 | -0.129 | 78.348
12.5 | 1.213 | 0.01705 | -0.129 | 71.153
13 | 1.158 | 0.01874 | -0.129 | 61.805
13.5 | 1.104 | 0.01947 | -0.13 | 56.68
14 | 1.044 | 0.02108 | -0.129 | 49.503

## 148. Re 20M Mach 0.10 (2)
BIGFOIL.COM POLAR EXPORT
NACA63A611
NACA63A611 |  |  |  | Cl Max: | 2.0039 | at alpha= | 19.5 | deg
XFOIL ncrit=9 |  |  |  | L/D Max: | 146.176 | at alpha= | 8 | deg
Re: | 20000000 |  |  | Cd Min: | 0.05476 | at alpha= | 20 | deg
Mach: | 0.1 |  |  | Cl=0 at alpha= | -4.8414 | deg
|  |  |  | @ Cl=0.1, Cd= | 0.0046934
|  |  |  | @ Cl=0.4, Cd= | 0.0045679
|  |  |  | @ Cl=0.6, Cd= | 0.0046059
alpha (deg) | Cl | Cd | Cm | Cl/Cd
-10.5 | -0.6281 | 0.00698 | -0.1245 | -89.9857
-10 | -0.567 | 0.00664 | -0.1258 | -85.3916
-9.5 | -0.508 | 0.00636 | -0.1265 | -79.8742
-9 | -0.4501 | 0.00609 | -0.127 | -73.908
-8.5 | -0.3927 | 0.00592 | -0.1274 | -66.3345
-8 | -0.3379 | 0.00572 | -0.1271 | -59.0734
-7.5 | -0.2836 | 0.00556 | -0.1268 | -51.0072
-7 | -0.2294 | 0.00542 | -0.1264 | -42.3247
-6.5 | -0.176 | 0.00525 | -0.1258 | -33.5238
-6 | -0.1239 | 0.00503 | -0.125 | -24.6322
-5.5 | -0.0707 | 0.00493 | -0.1244 | -14.3408
-5 | -0.017 | 0.00484 | -0.1239 | -3.5124
-4.5 | 0.0366 | 0.00476 | -0.1233 | 7.6891
-4 | 0.0902 | 0.00471 | -0.1228 | 19.1507
-3.5 | 0.1433 | 0.00462 | -0.1222 | 31.0173
-3 | 0.1966 | 0.00458 | -0.1216 | 42.9258
-2.5 | 0.2493 | 0.00455 | -0.1209 | 54.7912
-2 | 0.3017 | 0.00454 | -0.1201 | 66.4537
-1.5 | 0.3529 | 0.00454 | -0.1191 | 77.7313
-1 | 0.4036 | 0.00457 | -0.118 | 88.3151
-0.5 | 0.4547 | 0.00453 | -0.117 | 100.3753
0 | 0.5048 | 0.00452 | -0.1157 | 111.6814
0.5 | 0.5524 | 0.00449 | -0.114 | 123.029
1 | 0.5989 | 0.0046 | -0.1121 | 130.1957
2 | 0.6831 | 0.00505 | -0.1064 | 135.2673
2.5 | 0.731 | 0.00523 | -0.1048 | 139.7706
3 | 0.7776 | 0.0055 | -0.1029 | 141.3818
3.5 | 0.8196 | 0.00598 | -0.1001 | 137.0569
4 | 0.8668 | 0.00628 | -0.0984 | 138.0255
4.5 | 0.9138 | 0.00663 | -0.0967 | 137.8281
5 | 0.9621 | 0.007 | -0.0954 | 137.4429
5.5 | 1.014 | 0.00732 | -0.0948 | 138.5246
6 | 1.073 | 0.00766 | -0.096 | 140.0783
6.5 | 1.1867 | 0.00823 | -0.11 | 144.192
7 | 1.2501 | 0.00856 | -0.1122 | 146.0397
7.5 | 1.3066 | 0.00895 | -0.1129 | 145.9888
8 | 1.3609 | 0.00931 | -0.113 | 146.1762
8.5 | 1.4122 | 0.00975 | -0.1126 | 144.841
9 | 1.4644 | 0.01018 | -0.1123 | 143.8507
9.5 | 1.4877 | 0.01034 | -0.1056 | 143.8781
10 | 1.5658 | 0.01102 | -0.1115 | 142.0871
10.5 | 1.6219 | 0.01159 | -0.1124 | 139.9396
11 | 1.6585 | 0.0122 | -0.109 | 135.9426
12 | 1.7269 | 0.01364 | -0.1018 | 126.6056
12.5 | 1.7606 | 0.01445 | -0.0983 | 121.8408
13 | 1.7921 | 0.01539 | -0.0947 | 116.4457
13.5 | 1.8227 | 0.01643 | -0.0912 | 110.9373
14 | 1.8418 | 0.01816 | -0.086 | 101.4207
14.5 | 1.8732 | 0.01922 | -0.083 | 97.461
15 | 1.8924 | 0.02111 | -0.0785 | 89.6447
15.5 | 1.9218 | 0.02238 | -0.0757 | 85.8713
16 | 1.9349 | 0.02482 | -0.071 | 77.9573
16.5 | 1.9518 | 0.02709 | -0.0672 | 72.0487
17 | 1.9666 | 0.02966 | -0.0636 | 66.3048
17.5 | 1.9791 | 0.03259 | -0.0603 | 60.7272
18 | 1.9905 | 0.03582 | -0.0573 | 55.5695
18.5 | 1.9966 | 0.03971 | -0.0545 | 50.2795
19 | 2.0005 | 0.0441 | -0.0521 | 45.3628
19.5 | 2.0039 | 0.04872 | -0.0503 | 41.131
20 | 1.9967 | 0.05476 | -0.0488 | 36.4627

## 149. Re 20M Mach 0.25 (1)
BIGFOIL.COM POLAR EXPORT
NACA63A611
NACA63A611 |  |  |  | Cl Max: | 1.399 | at alpha= | 8.5 | deg
JavaFoil+Calcfoil stall+Eppler ext transition |  |  |  | L/D Max: | 134.291 | at alpha= | 3.5 | deg
Re: | 20000000 |  |  | Cd Min: | 0.00557 | at alpha= | -3 | deg
Mach: | 0.25 |  |  | Cl=0 at alpha= | -4.7833 | deg
|  |  |  | @ Cl=0.1, Cd= | 0.0059268
|  |  |  | @ Cl=0.4, Cd= | 0.0056408
|  |  |  | @ Cl=0.6, Cd= | 0.08384
alpha (deg) | Cl | Cd | Cm | Cl/Cd
-14.5 | -0.206 | 0.10219 | -0.051 | -2.019
-14 | -0.255 | 0.09599 | -0.052 | -2.652
-13.5 | -0.296 | 0.08986 | -0.053 | -3.297
-13 | -0.33 | 0.08563 | -0.053 | -3.849
-12.5 | -0.353 | 0.07967 | -0.055 | -4.434
-12 | -0.371 | 0.07548 | -0.054 | -4.909
-11.5 | -0.382 | 0.07057 | -0.056 | -5.415
-11 | -0.387 | 0.06508 | -0.058 | -5.953
-10.5 | -0.386 | 0.06052 | -0.06 | -6.378
-10 | -0.383 | 0.05091 | -0.071 | -7.519
-9.5 | -0.427 | 0.01056 | -0.104 | -40.398
-9 | -0.338 | 0.05363 | -0.053 | -6.302
-8.5 | -0.386 | 0.00705 | -0.111 | -54.761
-8 | -0.346 | 0.00682 | -0.111 | -50.757
-7.5 | -0.3 | 0.00662 | -0.112 | -45.292
-7 | -0.25 | 0.00654 | -0.113 | -38.256
-6.5 | -0.197 | 0.00639 | -0.113 | -30.852
-6 | -0.142 | 0.00625 | -0.114 | -22.669
-5.5 | -0.084 | 0.00614 | -0.115 | -13.753
-5 | -0.026 | 0.00609 | -0.115 | -4.205
-4.5 | 0.034 | 0.006 | -0.116 | 5.737
-4 | 0.095 | 0.00593 | -0.117 | 16.069
-3.5 | 0.157 | 0.00589 | -0.117 | 26.616
-3 | 0.219 | 0.00557 | -0.118 | 39.263
-2.5 | 0.281 | 0.00561 | -0.118 | 50.042
-2 | 0.343 | 0.00565 | -0.119 | 60.675
-1.5 | 0.405 | 0.00564 | -0.12 | 71.779
-1 | 0.467 | 0.00557 | -0.12 | 83.684
-0.5 | 0.528 | 0.00577 | -0.121 | 91.509
0 | 0.589 | 0.00584 | -0.121 | 100.984
0.5 | 0.651 | 0.00602 | -0.122 | 108.087
1 | 0.712 | 0.00613 | -0.123 | 116.216
1.5 | 0.771 | 0.00632 | -0.123 | 122.001
2 | 0.832 | 0.00659 | -0.124 | 126.33
2.5 | 0.893 | 0.00686 | -0.124 | 130.185
3 | 0.953 | 0.00718 | -0.125 | 132.691
3.5 | 1.012 | 0.00753 | -0.126 | 134.291
4 | 1.069 | 0.00797 | -0.126 | 134.158
4.5 | 1.125 | 0.00846 | -0.127 | 132.943
5 | 1.178 | 0.00895 | -0.127 | 131.695
5.5 | 1.228 | 0.0093 | -0.128 | 132.006
6 | 1.273 | 0.00965 | -0.128 | 131.844
6.5 | 1.313 | 0.01007 | -0.129 | 130.358
7 | 1.347 | 0.0105 | -0.13 | 128.288
7.5 | 1.375 | 0.01116 | -0.13 | 123.25
8 | 1.395 | 0.01174 | -0.131 | 118.83
8.5 | 1.399 | 0.01238 | -0.131 | 112.958
9 | 1.383 | 0.01204 | -0.131 | 114.852
9.5 | 1.353 | 0.01335 | -0.132 | 101.398
10 | 1.308 | 0.01416 | -0.132 | 92.364
10.5 | 1.247 | 0.01533 | -0.132 | 81.366
11 | 1.173 | 0.01645 | -0.132 | 71.326
11.5 | 1.087 | 0.01748 | -0.132 | 62.177
12 | 0.989 | 0.01889 | -0.132 | 52.337
12.5 | 0.878 | 0.02078 | -0.131 | 42.268
13 | 0.761 | 0.02365 | -0.13 | 32.169
13.5 | 0.55 | 0.08384 | -0.088 | 6.563

## 150. Re 20M Mach 0.25 (2)
BIGFOIL.COM POLAR EXPORT
NACA63A611
NACA63A611 |  |  |  | Cl Max: | 1.9154 | at alpha= | 15.5 | deg
XFOIL ncrit=9 |  |  |  | L/D Max: | 144.876 | at alpha= | 7 | deg
Re: | 20000000 |  |  | Cd Min: | 0.21349 | at alpha= | -19.5 | deg
Mach: | 0.25 |  |  | Cl=0 at alpha= | -4.816 | deg
|  |  |  | @ Cl=0.1, Cd= | 0.0047183
|  |  |  | @ Cl=0.4, Cd= | 0.0045442
|  |  |  | @ Cl=0.6, Cd= | 0.0045433
alpha (deg) | Cl | Cd | Cm | Cl/Cd
-19.5 | -0.5615 | 0.21349 | -0.0042 | -2.6301
-18.5 | -0.5175 | 0.19936 | -0.0153 | -2.5958
-18 | -0.4993 | 0.19298 | -0.0194 | -2.5873
-17.5 | -0.4818 | 0.18688 | -0.0231 | -2.5781
-17 | -0.481 | 0.17464 | -0.0281 | -2.7542
-16.5 | -0.4911 | 0.15997 | -0.0344 | -3.07
-16 | -0.4784 | 0.15287 | -0.0382 | -3.1295
-14.5 | -1.1044 | 0.0242 | -0.135 | -45.6364
-14 | -1.0862 | 0.01906 | -0.135 | -56.9885
-13.5 | -1.0491 | 0.0154 | -0.1336 | -68.1234
-13 | -0.9981 | 0.01315 | -0.1322 | -75.9011
-12.5 | -0.9426 | 0.01137 | -0.1309 | -82.9024
-12 | -0.8832 | 0.01016 | -0.1297 | -86.9291
-11.5 | -0.8234 | 0.00917 | -0.1286 | -89.7928
-11 | -0.7602 | 0.00854 | -0.128 | -89.0164
-10.5 | -0.6931 | 0.00794 | -0.1284 | -87.2922
-10 | -0.6074 | 0.00728 | -0.133 | -83.4341
-9.5 | -0.5414 | 0.00682 | -0.1336 | -79.3842
-9 | -0.4778 | 0.00647 | -0.1338 | -73.8485
-8.5 | -0.4153 | 0.00623 | -0.1338 | -66.6613
-8 | -0.3567 | 0.00597 | -0.1332 | -59.7487
-7.5 | -0.299 | 0.00577 | -0.1324 | -51.8198
-7 | -0.2419 | 0.00561 | -0.1317 | -43.1194
-6.5 | -0.186 | 0.00539 | -0.1307 | -34.5083
-6 | -0.1312 | 0.00515 | -0.1296 | -25.4757
-5.5 | -0.0759 | 0.00501 | -0.1286 | -15.1497
-5 | -0.0205 | 0.00488 | -0.1278 | -4.2008
-4.5 | 0.0352 | 0.00479 | -0.1271 | 7.3486
-4 | 0.0908 | 0.00473 | -0.1264 | 19.1966
-3.5 | 0.1459 | 0.00466 | -0.1256 | 31.309
-3 | 0.2008 | 0.00459 | -0.1249 | 43.7473
-2.5 | 0.2557 | 0.00455 | -0.1242 | 56.1978
-2 | 0.3096 | 0.00455 | -0.1233 | 68.044
-1.5 | 0.3626 | 0.00453 | -0.1223 | 80.0442
-1 | 0.4151 | 0.00455 | -0.1211 | 91.2308
-0.5 | 0.4671 | 0.00453 | -0.1199 | 103.1126
0 | 0.5189 | 0.00451 | -0.1186 | 115.0554
1 | 0.6162 | 0.00455 | -0.1148 | 135.4286
1.5 | 0.6613 | 0.00457 | -0.1122 | 144.7046
2 | 0.7023 | 0.00498 | -0.1087 | 141.0241
3 | 0.7965 | 0.00554 | -0.1043 | 143.7726
3.5 | 0.8389 | 0.00605 | -0.1011 | 138.6612
4 | 0.888 | 0.00635 | -0.0994 | 139.8425
5 | 0.9885 | 0.00718 | -0.0964 | 137.6741
5.5 | 1.0478 | 0.00753 | -0.0969 | 139.1501
6 | 1.1252 | 0.00798 | -0.1016 | 141.0025
6.5 | 1.2296 | 0.00851 | -0.1124 | 144.4888
7 | 1.2894 | 0.0089 | -0.1128 | 144.8764
7.5 | 1.3467 | 0.00931 | -0.1127 | 144.6509
8 | 1.4009 | 0.00981 | -0.1119 | 142.8033
8.5 | 1.449 | 0.01027 | -0.1097 | 141.0906
9 | 1.4975 | 0.01079 | -0.1076 | 138.7859
9.5 | 1.516 | 0.01099 | -0.099 | 137.9436
10 | 1.5985 | 0.01186 | -0.1044 | 134.7808
10.5 | 1.6501 | 0.01264 | -0.1032 | 130.5459
11 | 1.6876 | 0.01346 | -0.0991 | 125.3789
11.5 | 1.7234 | 0.01442 | -0.0948 | 119.5146
12 | 1.7572 | 0.01554 | -0.0904 | 113.0759
12.5 | 1.7881 | 0.01689 | -0.0857 | 105.8674
13 | 1.8148 | 0.01853 | -0.0806 | 97.9385
13.5 | 1.8427 | 0.02021 | -0.076 | 91.1776
14 | 1.8599 | 0.02265 | -0.0703 | 82.1148
14.5 | 1.8845 | 0.02473 | -0.0659 | 76.203
15 | 1.8953 | 0.0279 | -0.0605 | 67.9319
15.5 | 1.9154 | 0.03062 | -0.0565 | 62.5539
16 | 1.9136 | 0.03532 | -0.0515 | 54.1789
16.5 | 1.914 | 0.04023 | -0.0476 | 47.5764
17 | 1.9048 | 0.04647 | -0.0443 | 40.9899
17.5 | 1.8883 | 0.0539 | -0.0421 | 35.0334
18 | 1.8654 | 0.06262 | -0.0412 | 29.7892
18.5 | 1.8324 | 0.07316 | -0.0418 | 25.0465
19 | 1.7948 | 0.08501 | -0.0441 | 21.1128
19.5 | 1.7596 | 0.09726 | -0.0477 | 18.0917
20 | 1.7117 | 0.1119 | -0.0535 | 15.2967

## 151. Re 20M Mach 0.50 (1)
BIGFOIL.COM POLAR EXPORT
NACA63A611
NACA63A611 |  |  |  | Cl Max: | 1.36 | at alpha= | 6 | deg
JavaFoil+Calcfoil stall+Eppler ext transition |  |  |  | L/D Max: | 133.698 | at alpha= | 3 | deg
Re: | 20000000 |  |  | Cd Min: | 0.00578 | at alpha= | -1 | deg
Mach: | 0.5 |  |  | Cl=0 at alpha= | -4.7879 | deg
|  |  |  | @ Cl=0.1, Cd= | 0.0061697
|  |  |  | @ Cl=0.4, Cd= | 0.0060296
|  |  |  | @ Cl=0.6, Cd= | 0.0058462
alpha (deg) | Cl | Cd | Cm | Cl/Cd
-20 | -0.836 | 0.16837 | -0.063 | -4.966
-19.5 | -0.809 | 0.16232 | -0.063 | -4.983
-19 | -0.781 | 0.15348 | -0.063 | -5.091
-18.5 | -0.755 | 0.1473 | -0.063 | -5.124
-18 | -0.728 | 0.13747 | -0.063 | -5.293
-17.5 | -0.7 | 0.13545 | -0.063 | -5.168
-17 | -0.672 | 0.12984 | -0.063 | -5.179
-16.5 | -0.645 | 0.12276 | -0.063 | -5.255
-16 | -0.618 | 0.11538 | -0.063 | -5.358
-15.5 | -0.594 | 0.09845 | -0.068 | -6.038
-15 | -0.569 | 0.09095 | -0.071 | -6.252
-14.5 | -0.535 | 0.09981 | -0.062 | -5.363
-14 | -0.509 | 0.09191 | -0.064 | -5.538
-13.5 | -0.483 | 0.08323 | -0.068 | -5.808
-13 | -0.459 | 0.07374 | -0.074 | -6.228
-12.5 | -0.439 | 0.06072 | -0.083 | -7.227
-12 | -0.437 | 0.03273 | -0.1 | -13.342
-11.5 | -0.37 | 0.07649 | -0.06 | -4.837
-11 | -0.344 | 0.06784 | -0.064 | -5.064
-10.5 | -0.318 | 0.06026 | -0.071 | -5.278
-10 | -0.297 | 0.04758 | -0.085 | -6.242
-9.5 | -0.305 | 0.01276 | -0.115 | -23.878
-9 | -0.288 | 0.00796 | -0.123 | -36.205
-8.5 | -0.205 | 0.05385 | -0.061 | -3.804
-8 | -0.177 | 0.0507 | -0.061 | -3.498
-7.5 | -0.151 | 0.04314 | -0.074 | -3.51
-7 | -0.152 | 0.00721 | -0.126 | -21.041
-6.5 | -0.178 | 0.00697 | -0.127 | -25.452
-6 | -0.143 | 0.00679 | -0.127 | -21.024
-5.5 | -0.089 | 0.00655 | -0.128 | -13.593
-5 | -0.028 | 0.00639 | -0.129 | -4.327
-4.5 | 0.038 | 0.00629 | -0.13 | 5.995
-4 | 0.105 | 0.00616 | -0.13 | 17.087
-3.5 | 0.174 | 0.00611 | -0.131 | 28.505
-3 | 0.243 | 0.00608 | -0.132 | 40.072
-2.5 | 0.313 | 0.00608 | -0.132 | 51.475
-2 | 0.383 | 0.0061 | -0.133 | 62.756
-1.5 | 0.453 | 0.00581 | -0.134 | 77.872
-1 | 0.522 | 0.00578 | -0.134 | 90.255
-0.5 | 0.59 | 0.00581 | -0.135 | 101.6
0 | 0.659 | 0.00606 | -0.136 | 108.763
0.5 | 0.728 | 0.00631 | -0.136 | 115.244
1 | 0.796 | 0.00651 | -0.137 | 122.327
1.5 | 0.862 | 0.00678 | -0.138 | 127.139
2 | 0.93 | 0.00712 | -0.138 | 130.478
2.5 | 0.997 | 0.00752 | -0.139 | 132.536
3 | 1.064 | 0.00796 | -0.14 | 133.698
3.5 | 1.128 | 0.00848 | -0.14 | 133.068
4 | 1.189 | 0.00918 | -0.141 | 129.569
4.5 | 1.247 | 0.00984 | -0.142 | 126.723
5 | 1.3 | 0.01048 | -0.142 | 124.027
5.5 | 1.339 | 0.01107 | -0.143 | 120.984
6 | 1.36 | 0.01181 | -0.144 | 115.202
6.5 | 1.345 | 0.01188 | -0.144 | 113.209
7 | 1.247 | 0.01361 | -0.144 | 91.658
7.5 | 0.823 | 0.01488 | -0.144 | 55.348
8 | 0.856 | 0.01484 | -0.145 | 57.67
8.5 | 0.886 | 0.01615 | -0.145 | 54.894
9 | 0.916 | 0.01793 | -0.145 | 51.08
9.5 | 0.949 | 0.01731 | -0.145 | 54.807
10 | 0.979 | 0.01894 | -0.146 | 51.655
10.5 | 1.002 | 0.02169 | -0.145 | 46.216
11 | 1.04 | 0.02005 | -0.146 | 51.867

## 152. Re 20M Mach 0.50 (2)
BIGFOIL.COM POLAR EXPORT
NACA63A611
NACA63A611 |  |  |  | Cl Max: | 1.5542 | at alpha= | 8.5 | deg
XFOIL ncrit=9 |  |  |  | L/D Max: | 167.447 | at alpha= | 2 | deg
Re: | 20000000 |  |  | Cd Min: | 0.24942 | at alpha= | -20 | deg
Mach: | 0.5 |  |  | Cl=0 at alpha= | -4.7034 | deg
|  |  |  | @ Cl=0.1, Cd= | 0.0048759
|  |  |  | @ Cl=0.4, Cd= | 0.0045715
|  |  |  | @ Cl=0.6, Cd= | 0.0045445
alpha (deg) | Cl | Cd | Cm | Cl/Cd
-20 | -0.575 | 0.24942 | -0.0035 | -2.3053
-19 | -0.5376 | 0.22979 | -0.0123 | -2.3395
-18.5 | -0.5179 | 0.22069 | -0.0172 | -2.3467
-18 | -0.4943 | 0.21426 | -0.0217 | -2.307
-17.5 | -0.4764 | 0.20475 | -0.0265 | -2.3267
-17 | -0.4569 | 0.19623 | -0.0312 | -2.3284
-16.5 | -0.4362 | 0.18832 | -0.0357 | -2.3163
-16 | -0.4167 | 0.18019 | -0.0403 | -2.3126
-15.5 | -0.4009 | 0.17118 | -0.0448 | -2.342
-14.5 | -0.3623 | 0.15639 | -0.0529 | -2.3166
-14 | -0.3449 | 0.14883 | -0.0569 | -2.3174
-13.5 | -0.3431 | 0.13721 | -0.0621 | -2.5005
-13 | -0.3312 | 0.12901 | -0.0661 | -2.5672
-12 | -0.3138 | 0.11195 | -0.0747 | -2.803
-11.5 | -0.3022 | 0.10435 | -0.0788 | -2.896
-11 | -0.2838 | 0.09815 | -0.0822 | -2.8915
-10.5 | -0.2759 | 0.09026 | -0.0866 | -3.0567
-9.5 | -0.2882 | 0.07052 | -0.0995 | -4.0868
-9 | -0.294 | 0.06108 | -0.1068 | -4.8134
-8.5 | -0.2803 | 0.05416 | -0.1129 | -5.1754
-8 | -0.2757 | 0.04291 | -0.1282 | -6.4251
-7.5 | -0.2625 | 0.02932 | -0.1491 | -8.9529
-7 | -0.2291 | 0.01459 | -0.1643 | -15.7025
-6.5 | -0.2141 | 0.00812 | -0.1585 | -26.367
-6 | -0.1656 | 0.00618 | -0.153 | -26.7961
-5.5 | -0.103 | 0.00556 | -0.1494 | -18.5252
-5 | -0.0385 | 0.00521 | -0.1466 | -7.3896
-4.5 | 0.0264 | 0.00502 | -0.1444 | 5.259
-4 | 0.091 | 0.00489 | -0.1427 | 18.6094
-3.5 | 0.1548 | 0.00479 | -0.1411 | 32.3173
-3 | 0.2172 | 0.00471 | -0.1395 | 46.1146
-2.5 | 0.2794 | 0.00466 | -0.1381 | 59.9571
-2 | 0.3415 | 0.0046 | -0.1369 | 74.2391
-1.5 | 0.4031 | 0.00457 | -0.1357 | 88.2057
-1 | 0.4632 | 0.00454 | -0.1343 | 102.0264
-0.5 | 0.5208 | 0.00455 | -0.1324 | 114.4615
0 | 0.5765 | 0.00457 | -0.1302 | 126.1488
0.5 | 0.6318 | 0.00451 | -0.1279 | 140.0887
1 | 0.6863 | 0.00448 | -0.1254 | 153.192
1.5 | 0.7341 | 0.00455 | -0.1215 | 161.3407
2 | 0.787 | 0.0047 | -0.1186 | 167.4468
2.5 | 0.8263 | 0.00515 | -0.1128 | 160.4466
3 | 0.8672 | 0.00568 | -0.1073 | 152.6761
3.5 | 0.9237 | 0.00618 | -0.1051 | 149.466
4.5 | 1.0746 | 0.00767 | -0.1089 | 140.1043
5 | 1.1731 | 0.00838 | -0.1152 | 139.9881
5.5 | 1.2385 | 0.00895 | -0.1138 | 138.3799
6 | 1.3009 | 0.00946 | -0.1115 | 137.5159
6.5 | 1.3614 | 0.01004 | -0.1086 | 135.5976
7 | 1.4198 | 0.01073 | -0.1049 | 132.3206
7.5 | 1.4755 | 0.01156 | -0.1005 | 127.6384
8 | 1.5273 | 0.01264 | -0.095 | 120.8307
8.5 | 1.5542 | 0.01497 | -0.0859 | 103.821
10 | 1.4834 | 0.03312 | -0.0527 | 44.7886
10.5 | 1.4572 | 0.04223 | -0.0486 | 34.5063
11 | 1.4141 | 0.05261 | -0.0456 | 26.8789
11.5 | 1.3754 | 0.06388 | -0.0458 | 21.531
12 | 1.3338 | 0.07688 | -0.0491 | 17.3491
12.5 | 1.2941 | 0.09095 | -0.0548 | 14.2287
13 | 1.2577 | 0.10595 | -0.0624 | 11.8707
13.5 | 1.2296 | 0.1209 | -0.0707 | 10.1704