## index
index | Re | Mach | Datasource
1 | 50000 | 0 | JavaFoil+Calcfoil stall+Eppler ext transition
2 | 50000 | 0 | XFOIL ncrit=9
3 | 50000 | 0.1 | JavaFoil+Calcfoil stall+Eppler ext transition
4 | 50000 | 0.1 | XFOIL ncrit=9
5 | 50000 | 0.25 | JavaFoil+Calcfoil stall+Eppler ext transition
6 | 50000 | 0.25 | XFOIL ncrit=9
7 | 50000 | 0.5 | JavaFoil+Calcfoil stall+Eppler ext transition
8 | 50000 | 0.5 | XFOIL ncrit=9
9 | 100000 | 0 | JavaFoil+Calcfoil stall+Eppler ext transition
10 | 100000 | 0 | XFOIL ncrit=9
11 | 100000 | 0.1 | JavaFoil+Calcfoil stall+Eppler ext transition
12 | 100000 | 0.1 | XFOIL ncrit=9
13 | 100000 | 0.25 | JavaFoil+Calcfoil stall+Eppler ext transition
14 | 100000 | 0.25 | XFOIL ncrit=9
15 | 100000 | 0.5 | JavaFoil+Calcfoil stall+Eppler ext transition
16 | 100000 | 0.5 | XFOIL ncrit=9
17 | 250000 | 0 | JavaFoil+Calcfoil stall+Eppler ext transition
18 | 250000 | 0 | XFOIL ncrit=9
19 | 250000 | 0.1 | JavaFoil+Calcfoil stall+Eppler ext transition
20 | 250000 | 0.1 | XFOIL ncrit=9
21 | 250000 | 0.25 | JavaFoil+Calcfoil stall+Eppler ext transition
22 | 250000 | 0.25 | XFOIL ncrit=9
23 | 250000 | 0.5 | JavaFoil+Calcfoil stall+Eppler ext transition
24 | 250000 | 0.5 | XFOIL ncrit=9
25 | 500000 | 0 | JavaFoil+Calcfoil stall+Eppler ext transition
26 | 500000 | 0 | XFOIL ncrit=9
27 | 500000 | 0.1 | JavaFoil+Calcfoil stall+Eppler ext transition
28 | 500000 | 0.1 | XFOIL ncrit=9
29 | 500000 | 0.25 | JavaFoil+Calcfoil stall+Eppler ext transition
30 | 500000 | 0.25 | XFOIL ncrit=9
31 | 500000 | 0.5 | JavaFoil+Calcfoil stall+Eppler ext transition
32 | 500000 | 0.5 | XFOIL ncrit=9
33 | 750000 | 0 | JavaFoil+Calcfoil stall+Eppler ext transition
34 | 750000 | 0 | XFOIL ncrit=9
35 | 750000 | 0.1 | JavaFoil+Calcfoil stall+Eppler ext transition
36 | 750000 | 0.1 | XFOIL ncrit=9
37 | 750000 | 0.25 | JavaFoil+Calcfoil stall+Eppler ext transition
38 | 750000 | 0.25 | XFOIL ncrit=9
39 | 750000 | 0.5 | JavaFoil+Calcfoil stall+Eppler ext transition
40 | 750000 | 0.5 | XFOIL ncrit=9
41 | 1000000 | 0 | JavaFoil+Calcfoil stall+Eppler ext transition
42 | 1000000 | 0 | XFOIL ncrit=9
43 | 1000000 | 0.1 | JavaFoil+Calcfoil stall+Eppler ext transition
44 | 1000000 | 0.1 | XFOIL ncrit=9
45 | 1000000 | 0.25 | JavaFoil+Calcfoil stall+Eppler ext transition
46 | 1000000 | 0.25 | XFOIL ncrit=9
47 | 1000000 | 0.5 | JavaFoil+Calcfoil stall+Eppler ext transition
48 | 1000000 | 0.5 | XFOIL ncrit=9
49 | 2000000 | 0 | JavaFoil+Calcfoil stall+Eppler ext transition
50 | 2000000 | 0 | XFOIL ncrit=9
51 | 2000000 | 0.1 | JavaFoil+Calcfoil stall+Eppler ext transition
52 | 2000000 | 0.1 | XFOIL ncrit=9
53 | 2000000 | 0.25 | JavaFoil+Calcfoil stall+Eppler ext transition
54 | 2000000 | 0.25 | XFOIL ncrit=9
55 | 2000000 | 0.5 | JavaFoil+Calcfoil stall+Eppler ext transition
56 | 2000000 | 0.5 | XFOIL ncrit=9
57 | 3000000 | 0 | JavaFoil+Calcfoil stall+Eppler ext transition
58 | 3000000 | 0 | XFOIL ncrit=9
59 | 3000000 | 0.1 | JavaFoil+Calcfoil stall+Eppler ext transition
60 | 3000000 | 0.1 | XFOIL ncrit=9
61 | 3000000 | 0.25 | JavaFoil+Calcfoil stall+Eppler ext transition
62 | 3000000 | 0.25 | XFOIL ncrit=9
63 | 3000000 | 0.5 | JavaFoil+Calcfoil stall+Eppler ext transition
64 | 3000000 | 0.5 | XFOIL ncrit=9
65 | 4000000 | 0 | JavaFoil+Calcfoil stall+Eppler ext transition
66 | 4000000 | 0 | XFOIL ncrit=9
67 | 4000000 | 0.1 | JavaFoil+Calcfoil stall+Eppler ext transition
68 | 4000000 | 0.1 | XFOIL ncrit=9
69 | 4000000 | 0.25 | JavaFoil+Calcfoil stall+Eppler ext transition
70 | 4000000 | 0.25 | XFOIL ncrit=9
71 | 4000000 | 0.5 | JavaFoil+Calcfoil stall+Eppler ext transition
72 | 4000000 | 0.5 | XFOIL ncrit=9
73 | 5000000 | 0 | JavaFoil+Calcfoil stall+Eppler ext transition
74 | 5000000 | 0 | XFOIL ncrit=9
75 | 5000000 | 0.1 | JavaFoil+Calcfoil stall+Eppler ext transition
76 | 5000000 | 0.1 | XFOIL ncrit=9
77 | 5000000 | 0.25 | JavaFoil+Calcfoil stall+Eppler ext transition
78 | 5000000 | 0.25 | XFOIL ncrit=9
79 | 5000000 | 0.5 | JavaFoil+Calcfoil stall+Eppler ext transition
80 | 5000000 | 0.5 | XFOIL ncrit=9
81 | 6000000 | 0 | JavaFoil+Calcfoil stall+Eppler ext transition
82 | 6000000 | 0 | XFOIL ncrit=9
83 | 6000000 | 0.1 | JavaFoil+Calcfoil stall+Eppler ext transition
84 | 6000000 | 0.1 | XFOIL ncrit=9
85 | 6000000 | 0.25 | JavaFoil+Calcfoil stall+Eppler ext transition
86 | 6000000 | 0.25 | XFOIL ncrit=9
87 | 6000000 | 0.5 | JavaFoil+Calcfoil stall+Eppler ext transition
88 | 6000000 | 0.5 | XFOIL ncrit=9
89 | 7000000 | 0 | JavaFoil+Calcfoil stall+Eppler ext transition
90 | 7000000 | 0 | XFOIL ncrit=9
91 | 7000000 | 0.1 | JavaFoil+Calcfoil stall+Eppler ext transition
92 | 7000000 | 0.1 | XFOIL ncrit=9
93 | 7000000 | 0.25 | JavaFoil+Calcfoil stall+Eppler ext transition
94 | 7000000 | 0.25 | XFOIL ncrit=9
95 | 7000000 | 0.5 | JavaFoil+Calcfoil stall+Eppler ext transition
96 | 7000000 | 0.5 | XFOIL ncrit=9
97 | 8000000 | 0 | JavaFoil+Calcfoil stall+Eppler ext transition
98 | 8000000 | 0 | XFOIL ncrit=9
99 | 8000000 | 0.1 | JavaFoil+Calcfoil stall+Eppler ext transition
100 | 8000000 | 0.1 | XFOIL ncrit=9
101 | 8000000 | 0.25 | JavaFoil+Calcfoil stall+Eppler ext transition
102 | 8000000 | 0.25 | XFOIL ncrit=9
103 | 8000000 | 0.5 | JavaFoil+Calcfoil stall+Eppler ext transition
104 | 8000000 | 0.5 | XFOIL ncrit=9
105 | 10000000 | 0 | JavaFoil+Calcfoil stall+Eppler ext transition
106 | 10000000 | 0 | XFOIL ncrit=9
107 | 10000000 | 0.1 | JavaFoil+Calcfoil stall+Eppler ext transition
108 | 10000000 | 0.1 | XFOIL ncrit=9
109 | 10000000 | 0.25 | JavaFoil+Calcfoil stall+Eppler ext transition
110 | 10000000 | 0.25 | XFOIL ncrit=9
111 | 10000000 | 0.5 | JavaFoil+Calcfoil stall+Eppler ext transition
112 | 10000000 | 0.5 | XFOIL ncrit=9
113 | 12000000 | 0 | JavaFoil+Calcfoil stall+Eppler ext transition
114 | 12000000 | 0 | XFOIL ncrit=9
115 | 12000000 | 0.1 | JavaFoil+Calcfoil stall+Eppler ext transition
116 | 12000000 | 0.1 | XFOIL ncrit=9
117 | 12000000 | 0.25 | JavaFoil+Calcfoil stall+Eppler ext transition
118 | 12000000 | 0.25 | XFOIL ncrit=9
119 | 12000000 | 0.5 | JavaFoil+Calcfoil stall+Eppler ext transition
120 | 12000000 | 0.5 | XFOIL ncrit=9
121 | 14000000 | 0 | JavaFoil+Calcfoil stall+Eppler ext transition
122 | 14000000 | 0 | XFOIL ncrit=9
123 | 14000000 | 0.1 | JavaFoil+Calcfoil stall+Eppler ext transition
124 | 14000000 | 0.1 | XFOIL ncrit=9
125 | 14000000 | 0.25 | JavaFoil+Calcfoil stall+Eppler ext transition
126 | 14000000 | 0.25 | XFOIL ncrit=9
127 | 14000000 | 0.5 | JavaFoil+Calcfoil stall+Eppler ext transition
128 | 14000000 | 0.5 | XFOIL ncrit=9
129 | 16000000 | 0 | JavaFoil+Calcfoil stall+Eppler ext transition
130 | 16000000 | 0 | XFOIL ncrit=9
131 | 16000000 | 0.1 | JavaFoil+Calcfoil stall+Eppler ext transition
132 | 16000000 | 0.1 | XFOIL ncrit=9
133 | 16000000 | 0.25 | JavaFoil+Calcfoil stall+Eppler ext transition
134 | 16000000 | 0.25 | XFOIL ncrit=9
135 | 16000000 | 0.5 | JavaFoil+Calcfoil stall+Eppler ext transition
136 | 16000000 | 0.5 | XFOIL ncrit=9
137 | 18000000 | 0 | JavaFoil+Calcfoil stall+Eppler ext transition
138 | 18000000 | 0 | XFOIL ncrit=9
139 | 18000000 | 0.1 | JavaFoil+Calcfoil stall+Eppler ext transition
140 | 18000000 | 0.1 | XFOIL ncrit=9
141 | 18000000 | 0.25 | JavaFoil+Calcfoil stall+Eppler ext transition
142 | 18000000 | 0.25 | XFOIL ncrit=9
143 | 18000000 | 0.5 | JavaFoil+Calcfoil stall+Eppler ext transition
144 | 18000000 | 0.5 | XFOIL ncrit=9
145 | 20000000 | 0 | JavaFoil+Calcfoil stall+Eppler ext transition
146 | 20000000 | 0 | XFOIL ncrit=9
147 | 20000000 | 0.1 | JavaFoil+Calcfoil stall+Eppler ext transition
148 | 20000000 | 0.1 | XFOIL ncrit=9
149 | 20000000 | 0.25 | JavaFoil+Calcfoil stall+Eppler ext transition
150 | 20000000 | 0.25 | XFOIL ncrit=9
151 | 20000000 | 0.5 | JavaFoil+Calcfoil stall+Eppler ext transition
152 | 20000000 | 0.5 | XFOIL ncrit=9

## 1. Re 50k Mach 0.00 (1)
BIGFOIL.COM POLAR EXPORT
NACA4318
NACA4318 |  |  |  | Cl Max: | 1.893 | at alpha= | 17 | deg
JavaFoil+Calcfoil stall+Eppler ext transition |  |  |  | L/D Max: | 36.554 | at alpha= | 4.5 | deg
Re: | 50000 |  |  | Cd Min: | 0.02058 | at alpha= | -1 | deg
Mach: | 0 |  |  | Cl=0 at alpha= | -4.4193 | deg
|  |  |  | @ Cl=0.1, Cd= | 0.021144
|  |  |  | @ Cl=0.4, Cd= | 0.020918
|  |  |  | @ Cl=0.6, Cd= | 0.022175
alpha (deg) | Cl | Cd | Cm | Cl/Cd
-20 | -1.066 | 0.24154 | -0.032 | -4.413
-19.5 | -1.059 | 0.23019 | -0.033 | -4.599
-19 | -1.049 | 0.2178 | -0.033 | -4.817
-18.5 | -1.038 | 0.20638 | -0.034 | -5.029
-18 | -1.024 | 0.19602 | -0.034 | -5.226
-17.5 | -1.009 | 0.18629 | -0.034 | -5.416
-17 | -0.991 | 0.17599 | -0.035 | -5.633
-16.5 | -0.972 | 0.16659 | -0.035 | -5.832
-16 | -0.95 | 0.15791 | -0.036 | -6.015
-15.5 | -0.926 | 0.14941 | -0.036 | -6.197
-15 | -0.9 | 0.14098 | -0.037 | -6.383
-14.5 | -0.872 | 0.1332 | -0.037 | -6.545
-14 | -0.841 | 0.12555 | -0.038 | -6.7
-13.5 | -0.809 | 0.11859 | -0.038 | -6.82
-13 | -0.775 | 0.11175 | -0.039 | -6.932
-12.5 | -0.739 | 0.10524 | -0.039 | -7.02
-12 | -0.702 | 0.09914 | -0.04 | -7.076
-11.5 | -0.663 | 0.09329 | -0.041 | -7.102
-11 | -0.622 | 0.08792 | -0.042 | -7.078
-10.5 | -0.581 | 0.08275 | -0.042 | -7.016
-10 | -0.538 | 0.07778 | -0.043 | -6.91
-9.5 | -0.493 | 0.07328 | -0.044 | -6.733
-9 | -0.448 | 0.0689 | -0.045 | -6.508
-8.5 | -0.402 | 0.06487 | -0.046 | -6.204
-8 | -0.356 | 0.061 | -0.048 | -5.831
-7.5 | -0.308 | 0.05734 | -0.049 | -5.375
-7 | -0.26 | 0.05387 | -0.051 | -4.828
-6.5 | -0.211 | 0.05047 | -0.053 | -4.187
-6 | -0.162 | 0.04694 | -0.055 | -3.453
-5.5 | -0.112 | 0.04299 | -0.059 | -2.611
-5 | -0.071 | 0.02233 | -0.082 | -3.164
-4.5 | -0.01 | 0.02154 | -0.084 | -0.47
-4 | 0.052 | 0.02126 | -0.084 | 2.441
-3.5 | 0.114 | 0.02111 | -0.085 | 5.418
-3 | 0.177 | 0.02104 | -0.085 | 8.415
-2.5 | 0.24 | 0.02106 | -0.086 | 11.394
-2 | 0.303 | 0.02115 | -0.086 | 14.311
-1.5 | 0.365 | 0.02134 | -0.087 | 17.11
-1 | 0.428 | 0.02058 | -0.087 | 20.777
-0.5 | 0.489 | 0.0215 | -0.088 | 22.74
0 | 0.546 | 0.02186 | -0.088 | 24.979
0.5 | 0.606 | 0.02221 | -0.088 | 27.296
1 | 0.666 | 0.02263 | -0.088 | 29.43
1.5 | 0.725 | 0.02312 | -0.088 | 31.351
2 | 0.783 | 0.02369 | -0.089 | 33.041
2.5 | 0.839 | 0.02436 | -0.088 | 34.45
3 | 0.894 | 0.02516 | -0.088 | 35.553
3.5 | 0.947 | 0.02614 | -0.088 | 36.237
4 | 0.998 | 0.02731 | -0.088 | 36.55
4.5 | 1.048 | 0.02867 | -0.087 | 36.554
5 | 1.095 | 0.03029 | -0.086 | 36.164
5.5 | 1.142 | 0.03212 | -0.086 | 35.543
6 | 1.188 | 0.03415 | -0.085 | 34.775
6.5 | 1.233 | 0.03639 | -0.084 | 33.866
7 | 1.278 | 0.03866 | -0.084 | 33.071
7.5 | 1.324 | 0.04108 | -0.084 | 32.223
8 | 1.369 | 0.04361 | -0.083 | 31.391
8.5 | 1.415 | 0.04614 | -0.083 | 30.661
9 | 1.46 | 0.04875 | -0.083 | 29.948
9.5 | 1.505 | 0.05147 | -0.083 | 29.24
10 | 1.549 | 0.05423 | -0.084 | 28.566
10.5 | 1.593 | 0.05712 | -0.084 | 27.889
11 | 1.636 | 0.06014 | -0.084 | 27.199
11.5 | 1.677 | 0.06332 | -0.085 | 26.488
12 | 1.717 | 0.06688 | -0.085 | 25.67
12.5 | 1.752 | 0.07102 | -0.085 | 24.674
13 | 1.782 | 0.076 | -0.085 | 23.453
13.5 | 1.808 | 0.08164 | -0.085 | 22.142
14 | 1.829 | 0.08775 | -0.084 | 20.839
14.5 | 1.847 | 0.09434 | -0.083 | 19.574
15 | 1.862 | 0.10147 | -0.083 | 18.346
15.5 | 1.874 | 0.10924 | -0.082 | 17.15
16 | 1.883 | 0.11749 | -0.081 | 16.028
16.5 | 1.888 | 0.1266 | -0.08 | 14.917
17 | 1.893 | 0.13591 | -0.079 | 13.924
17.5 | 1.89 | 0.14716 | -0.078 | 12.841
18 | 1.876 | 0.16192 | -0.076 | 11.588
18.5 | 1.852 | 0.18044 | -0.071 | 10.263
19 | 1.829 | 0.19827 | -0.065 | 9.223
19.5 | 1.814 | 0.21287 | -0.061 | 8.523
20 | 1.804 | 0.22572 | -0.058 | 7.991

## 2. Re 50k Mach 0.00 (2)
BIGFOIL.COM POLAR EXPORT
NACA4318
NACA4318 |  |  |  | Cl Max: | 0.294 | at alpha= | 3 | deg
XFOIL ncrit=9 |  |  |  | L/D Max: | 6.3678 | at alpha= | -0.5 | deg
Re: | 50000 |  |  | Cd Min: | 0.12782 | at alpha= | -10.5 | deg
Mach: | 0 |  |  | Cl=0 at alpha= | -0.86811 | deg
|  |  |  | @ Cl=0.1, Cd= | 0.042728
|  |  |  | @ Cl=0.4, Cd= | 0.07491
|  |  |  | @ Cl=0.6, Cd= | 0.07491
alpha (deg) | Cl | Cd | Cm | Cl/Cd
-10.5 | -0.2674 | 0.12782 | -0.0265 | -2.092
-10 | -0.2621 | 0.12292 | -0.0232 | -2.1323
-9.5 | -0.2776 | 0.11964 | -0.0194 | -2.3203
-9 | -0.2974 | 0.11694 | -0.0147 | -2.5432
-8.5 | -0.3121 | 0.11411 | -0.0098 | -2.7351
-8 | -0.324 | 0.11109 | -0.0047 | -2.9166
-7.5 | -0.3266 | 0.10771 | 0.0002 | -3.0322
-6.5 | -0.6404 | 0.07439 | -0.0112 | -8.6087
-6 | -0.6519 | 0.06627 | -0.0094 | -9.837
-5.5 | -0.6549 | 0.05915 | -0.0075 | -11.0719
-5 | -0.6132 | 0.05289 | -0.0119 | -11.5939
-4 | -0.4642 | 0.04722 | -0.0238 | -9.8306
-3.5 | -0.404 | 0.04529 | -0.026 | -8.9203
-3 | -0.3323 | 0.04398 | -0.0295 | -7.5557
-2.5 | -0.2765 | 0.04302 | -0.0304 | -6.4272
-2 | -0.2037 | 0.04239 | -0.0333 | -4.8054
-1.5 | -0.1312 | 0.04181 | -0.0356 | -3.138
-1 | -0.1005 | 0.04126 | -0.0294 | -2.4358
-0.5 | 0.2805 | 0.04405 | -0.0793 | 6.3678
0 | 0.253 | 0.04512 | -0.0704 | 5.6073
0.5 | 0.234 | 0.04666 | -0.062 | 5.015
1 | 0.2302 | 0.04888 | -0.0558 | 4.7095
1.5 | 0.2579 | 0.05078 | -0.0531 | 5.0788
2 | 0.2592 | 0.05389 | -0.0483 | 4.8098
2.5 | 0.2507 | 0.05776 | -0.0432 | 4.3404
3 | 0.294 | 0.06023 | -0.0427 | 4.8813
3.5 | 0.2733 | 0.06513 | -0.038 | 4.1962
4 | 0.2716 | 0.06991 | -0.0356 | 3.885
4.5 | 0.2857 | 0.07491 | -0.035 | 3.8139

## 3. Re 50k Mach 0.10 (1)
BIGFOIL.COM POLAR EXPORT
NACA4318
NACA4318 |  |  |  | Cl Max: | 1.881 | at alpha= | 17 | deg
JavaFoil+Calcfoil stall+Eppler ext transition |  |  |  | L/D Max: | 36.364 | at alpha= | 4 | deg
Re: | 50000 |  |  | Cd Min: | 0.02068 | at alpha= | -1 | deg
Mach: | 0.1 |  |  | Cl=0 at alpha= | -4.4193 | deg
|  |  |  | @ Cl=0.1, Cd= | 0.021211
|  |  |  | @ Cl=0.4, Cd= | 0.021037
|  |  |  | @ Cl=0.6, Cd= | 0.022257
alpha (deg) | Cl | Cd | Cm | Cl/Cd
-20 | -1.045 | 0.24694 | -0.032 | -4.234
-19.5 | -1.04 | 0.23481 | -0.033 | -4.431
-19 | -1.033 | 0.22228 | -0.033 | -4.649
-18.5 | -1.024 | 0.21073 | -0.034 | -4.86
-18 | -1.013 | 0.20013 | -0.034 | -5.061
-17.5 | -0.999 | 0.18906 | -0.034 | -5.285
-17 | -0.983 | 0.17927 | -0.035 | -5.485
-16.5 | -0.965 | 0.16981 | -0.035 | -5.684
-16 | -0.945 | 0.16014 | -0.036 | -5.9
-15.5 | -0.922 | 0.15109 | -0.036 | -6.103
-15 | -0.897 | 0.14269 | -0.037 | -6.288
-14.5 | -0.87 | 0.13443 | -0.037 | -6.472
-14 | -0.84 | 0.12698 | -0.038 | -6.616
-13.5 | -0.808 | 0.11948 | -0.038 | -6.767
-13 | -0.775 | 0.11277 | -0.039 | -6.871
-12.5 | -0.74 | 0.10619 | -0.04 | -6.965
-12 | -0.703 | 0.09998 | -0.04 | -7.028
-11.5 | -0.664 | 0.09395 | -0.041 | -7.067
-11 | -0.624 | 0.08847 | -0.042 | -7.051
-10.5 | -0.582 | 0.08322 | -0.042 | -6.995
-10 | -0.539 | 0.07825 | -0.043 | -6.891
-9.5 | -0.495 | 0.07363 | -0.044 | -6.724
-9 | -0.45 | 0.0693 | -0.045 | -6.494
-8.5 | -0.404 | 0.06522 | -0.046 | -6.194
-8 | -0.357 | 0.06132 | -0.048 | -5.823
-7.5 | -0.309 | 0.05762 | -0.049 | -5.371
-7 | -0.261 | 0.05414 | -0.051 | -4.823
-6.5 | -0.212 | 0.0507 | -0.053 | -4.186
-6 | -0.163 | 0.04729 | -0.055 | -3.44
-5.5 | -0.113 | 0.04336 | -0.059 | -2.598
-5 | -0.071 | 0.02265 | -0.082 | -3.119
-4.5 | -0.01 | 0.02163 | -0.084 | -0.47
-4 | 0.052 | 0.02134 | -0.085 | 2.443
-3.5 | 0.115 | 0.02117 | -0.085 | 5.426
-3 | 0.178 | 0.02111 | -0.086 | 8.428
-2.5 | 0.241 | 0.02112 | -0.086 | 11.413
-2 | 0.304 | 0.02122 | -0.087 | 14.33
-1.5 | 0.367 | 0.02143 | -0.087 | 17.122
-1 | 0.43 | 0.02068 | -0.088 | 20.781
-0.5 | 0.491 | 0.02158 | -0.088 | 22.766
0 | 0.549 | 0.02196 | -0.088 | 24.989
0.5 | 0.609 | 0.02231 | -0.089 | 27.298
1 | 0.669 | 0.02274 | -0.089 | 29.422
1.5 | 0.728 | 0.02323 | -0.089 | 31.331
2 | 0.786 | 0.02382 | -0.089 | 32.998
2.5 | 0.843 | 0.0245 | -0.089 | 34.391
3 | 0.898 | 0.02533 | -0.089 | 35.441
3.5 | 0.951 | 0.02634 | -0.088 | 36.097
4 | 1.002 | 0.02755 | -0.088 | 36.364
4.5 | 1.051 | 0.02895 | -0.087 | 36.315
5 | 1.098 | 0.03065 | -0.087 | 35.837
5.5 | 1.145 | 0.03249 | -0.086 | 35.251
6 | 1.191 | 0.03461 | -0.085 | 34.409
6.5 | 1.236 | 0.03688 | -0.085 | 33.519
7 | 1.282 | 0.03918 | -0.084 | 32.721
7.5 | 1.328 | 0.04163 | -0.084 | 31.9
8 | 1.373 | 0.04422 | -0.084 | 31.054
8.5 | 1.419 | 0.04677 | -0.084 | 30.342
9 | 1.465 | 0.04942 | -0.084 | 29.636
9.5 | 1.51 | 0.05216 | -0.084 | 28.941
10 | 1.554 | 0.055 | -0.084 | 28.251
10.5 | 1.598 | 0.05794 | -0.084 | 27.576
11 | 1.64 | 0.06103 | -0.084 | 26.872
11.5 | 1.681 | 0.06433 | -0.085 | 26.136
12 | 1.72 | 0.06803 | -0.085 | 25.29
12.5 | 1.755 | 0.07241 | -0.085 | 24.234
13 | 1.784 | 0.07755 | -0.085 | 22.999
13.5 | 1.808 | 0.08333 | -0.085 | 21.699
14 | 1.828 | 0.08969 | -0.084 | 20.378
14.5 | 1.845 | 0.09646 | -0.084 | 19.122
15 | 1.858 | 0.10384 | -0.083 | 17.895
15.5 | 1.869 | 0.11183 | -0.082 | 16.71
16 | 1.876 | 0.12049 | -0.081 | 15.573
16.5 | 1.88 | 0.12967 | -0.08 | 14.501
17 | 1.881 | 0.13965 | -0.079 | 13.472
17.5 | 1.872 | 0.1526 | -0.077 | 12.27
18 | 1.853 | 0.1691 | -0.074 | 10.957
18.5 | 1.824 | 0.18859 | -0.068 | 9.673
19 | 1.804 | 0.20472 | -0.063 | 8.811
19.5 | 1.791 | 0.21819 | -0.059 | 8.206
20 | 1.779 | 0.23113 | -0.057 | 7.696

## 4. Re 50k Mach 0.10 (2)
BIGFOIL.COM POLAR EXPORT
NACA4318
NACA4318 |  |  |  | Cl Max: | 0.793 | at alpha= | 20 | deg
XFOIL ncrit=9 |  |  |  | L/D Max: | 6.4454 | at alpha= | -0.5 | deg
Re: | 50000 |  |  | Cd Min: | 0.23303 | at alpha= | 20 | deg
Mach: | 0.1 |  |  | Cl=0 at alpha= | -0.862 | deg
|  |  |  | @ Cl=0.1, Cd= | 0.043151
|  |  |  | @ Cl=0.4, Cd= | 0.1178
|  |  |  | @ Cl=0.6, Cd= | 0.16727
alpha (deg) | Cl | Cd | Cm | Cl/Cd
-10.5 | -0.2653 | 0.12838 | -0.0266 | -2.0665
-10 | -0.2604 | 0.12351 | -0.0232 | -2.1083
-9.5 | -0.2765 | 0.12028 | -0.0194 | -2.2988
-8.5 | -0.3132 | 0.11495 | -0.0097 | -2.7247
-8 | -0.3247 | 0.11191 | -0.0047 | -2.9014
-7.5 | -0.3278 | 0.10848 | 0.0002 | -3.0218
-6.5 | -0.6417 | 0.07539 | -0.0116 | -8.5117
-6 | -0.6494 | 0.0679 | -0.0095 | -9.5641
-5.5 | -0.6547 | 0.06061 | -0.0076 | -10.8018
-5 | -0.6066 | 0.0538 | -0.0139 | -11.2751
-4.5 | -0.5336 | 0.05049 | -0.0199 | -10.5684
-4 | -0.4641 | 0.04775 | -0.0246 | -9.7194
-3.5 | -0.4018 | 0.0457 | -0.0271 | -8.7921
-3 | -0.3387 | 0.04432 | -0.0293 | -7.6421
-2.5 | -0.2757 | 0.0433 | -0.0311 | -6.3672
-2 | -0.1988 | 0.0426 | -0.0345 | -4.6667
-1.5 | -0.1475 | 0.04237 | -0.0341 | -3.4812
-1 | -0.1088 | 0.04188 | -0.0301 | -2.5979
-0.5 | 0.2854 | 0.04428 | -0.08 | 6.4453
0 | 0.2587 | 0.04532 | -0.0712 | 5.7083
0.5 | 0.2359 | 0.0469 | -0.0624 | 5.0299
1 | 0.2245 | 0.04931 | -0.0554 | 4.5528
1.5 | 0.2418 | 0.05155 | -0.0517 | 4.6906
2 | 0.2645 | 0.05401 | -0.0488 | 4.8972
2.5 | 0.245 | 0.05821 | -0.0429 | 4.2089
3 | 0.2993 | 0.06042 | -0.0431 | 4.9537
3.5 | 0.2673 | 0.06564 | -0.0377 | 4.0722
4 | 0.2668 | 0.07037 | -0.0354 | 3.7914
4.5 | 0.2831 | 0.0754 | -0.0349 | 3.7546
5 | 0.1923 | 0.08366 | -0.0312 | 2.2986
5.5 | 0.244 | 0.0894 | -0.0335 | 2.7293
6 | 0.2662 | 0.09252 | -0.0323 | 2.8772
7 | 0.3049 | 0.09931 | -0.0301 | 3.0702
7.5 | 0.3275 | 0.10333 | -0.0295 | 3.1695
8 | 0.3484 | 0.10751 | -0.0291 | 3.2406
8.5 | 0.3712 | 0.11193 | -0.0289 | 3.3164
9 | 0.394 | 0.11659 | -0.0288 | 3.3794
9.5 | 0.4187 | 0.12156 | -0.0291 | 3.4444
10 | 0.4488 | 0.12722 | -0.0297 | 3.5277
10.5 | 0.4942 | 0.13469 | -0.0313 | 3.6692
11 | 0.5102 | 0.13882 | -0.031 | 3.6753
11.5 | 0.5201 | 0.1425 | -0.0307 | 3.6498
12 | 0.5296 | 0.14649 | -0.0307 | 3.6153
12.5 | 0.5422 | 0.15107 | -0.0312 | 3.5891
13 | 0.557 | 0.15604 | -0.032 | 3.5696
13.5 | 0.575 | 0.16151 | -0.0331 | 3.5602
14 | 0.6079 | 0.16909 | -0.0343 | 3.5951
14.5 | 0.6397 | 0.17626 | -0.0355 | 3.6293
15 | 0.6367 | 0.17817 | -0.0366 | 3.5736
15.5 | 0.6437 | 0.18259 | -0.0384 | 3.5254
16 | 0.6617 | 0.18869 | -0.0402 | 3.5068
16.5 | 0.7047 | 0.19929 | -0.0414 | 3.5361
17 | 0.6985 | 0.19965 | -0.0437 | 3.4986
17.5 | 0.7068 | 0.20441 | -0.0463 | 3.4578
18 | 0.7361 | 0.21301 | -0.0479 | 3.4557
18.5 | 0.7491 | 0.21695 | -0.0501 | 3.4529
19 | 0.7536 | 0.22073 | -0.0534 | 3.4141
19.5 | 0.7784 | 0.22871 | -0.0553 | 3.4034
20 | 0.793 | 0.23303 | -0.0579 | 3.403

## 5. Re 50k Mach 0.25 (1)
BIGFOIL.COM POLAR EXPORT
NACA4318
NACA4318 |  |  |  | Cl Max: | 1.824 | at alpha= | 15 | deg
JavaFoil+Calcfoil stall+Eppler ext transition |  |  |  | L/D Max: | 35.203 | at alpha= | 4 | deg
Re: | 50000 |  |  | Cd Min: | 0.02151 | at alpha= | -3 | deg
Mach: | 0.25 |  |  | Cl=0 at alpha= | -4.4206 | deg
|  |  |  | @ Cl=0.1, Cd= | 0.021645
|  |  |  | @ Cl=0.4, Cd= | 0.02207
|  |  |  | @ Cl=0.6, Cd= | 0.022709
alpha (deg) | Cl | Cd | Cm | Cl/Cd
-20 | -0.867 | 0.29824 | -0.032 | -2.905
-19.5 | -0.883 | 0.27738 | -0.032 | -3.183
-19 | -0.896 | 0.26175 | -0.033 | -3.423
-18.5 | -0.905 | 0.24354 | -0.033 | -3.718
-18 | -0.911 | 0.22807 | -0.034 | -3.996
-17.5 | -0.914 | 0.21502 | -0.034 | -4.249
-17 | -0.912 | 0.20128 | -0.035 | -4.532
-16.5 | -0.907 | 0.1881 | -0.035 | -4.822
-16 | -0.898 | 0.17645 | -0.036 | -5.091
-15.5 | -0.886 | 0.16573 | -0.036 | -5.345
-15 | -0.87 | 0.15492 | -0.037 | -5.616
-14.5 | -0.85 | 0.14574 | -0.037 | -5.835
-14 | -0.827 | 0.13595 | -0.038 | -6.083
-13.5 | -0.801 | 0.12738 | -0.039 | -6.285
-13 | -0.771 | 0.11949 | -0.039 | -6.456
-12.5 | -0.74 | 0.11217 | -0.04 | -6.595
-12 | -0.706 | 0.10513 | -0.041 | -6.712
-11.5 | -0.669 | 0.09835 | -0.041 | -6.805
-11 | -0.631 | 0.09215 | -0.042 | -6.845
-10.5 | -0.59 | 0.08651 | -0.043 | -6.822
-10 | -0.548 | 0.0811 | -0.044 | -6.753
-9.5 | -0.504 | 0.07613 | -0.045 | -6.618
-9 | -0.459 | 0.07143 | -0.046 | -6.421
-8.5 | -0.412 | 0.06703 | -0.047 | -6.15
-8 | -0.365 | 0.06303 | -0.048 | -5.787
-7.5 | -0.316 | 0.05916 | -0.05 | -5.345
-7 | -0.267 | 0.05556 | -0.051 | -4.805
-6.5 | -0.217 | 0.05215 | -0.053 | -4.16
-6 | -0.166 | 0.04875 | -0.056 | -3.41
-5.5 | -0.115 | 0.04521 | -0.058 | -2.541
-5 | -0.063 | 0.04103 | -0.063 | -1.53
-4.5 | -0.01 | 0.02222 | -0.086 | -0.467
-4 | 0.053 | 0.02179 | -0.087 | 2.453
-3.5 | 0.118 | 0.02159 | -0.088 | 5.46
-3 | 0.183 | 0.02151 | -0.088 | 8.488
-2.5 | 0.247 | 0.02154 | -0.089 | 11.492
-2 | 0.312 | 0.02165 | -0.089 | 14.419
-1.5 | 0.377 | 0.02193 | -0.09 | 17.184
-1 | 0.441 | 0.02232 | -0.09 | 19.768
-0.5 | 0.504 | 0.02202 | -0.09 | 22.897
0 | 0.563 | 0.02246 | -0.091 | 25.045
0.5 | 0.624 | 0.02287 | -0.091 | 27.302
1 | 0.685 | 0.02335 | -0.091 | 29.356
1.5 | 0.745 | 0.02391 | -0.091 | 31.178
2 | 0.804 | 0.02459 | -0.091 | 32.707
2.5 | 0.861 | 0.02539 | -0.091 | 33.936
3 | 0.917 | 0.02636 | -0.091 | 34.769
3.5 | 0.969 | 0.02758 | -0.09 | 35.141
4 | 1.02 | 0.02898 | -0.089 | 35.203
4.5 | 1.069 | 0.03068 | -0.089 | 34.853
5 | 1.116 | 0.03268 | -0.088 | 34.141
5.5 | 1.163 | 0.03477 | -0.087 | 33.458
6 | 1.209 | 0.03717 | -0.086 | 32.526
6.5 | 1.256 | 0.03957 | -0.086 | 31.748
7 | 1.303 | 0.04217 | -0.085 | 30.888
7.5 | 1.35 | 0.04474 | -0.085 | 30.175
8 | 1.397 | 0.04745 | -0.085 | 29.439
8.5 | 1.444 | 0.05026 | -0.085 | 28.719
9 | 1.489 | 0.05317 | -0.085 | 28.013
9.5 | 1.535 | 0.05618 | -0.085 | 27.315
10 | 1.578 | 0.05941 | -0.085 | 26.571
10.5 | 1.621 | 0.06276 | -0.086 | 25.835
11 | 1.663 | 0.06635 | -0.086 | 25.056
11.5 | 1.702 | 0.07032 | -0.086 | 24.198
12 | 1.736 | 0.07506 | -0.087 | 23.128
12.5 | 1.763 | 0.08072 | -0.086 | 21.844
13 | 1.785 | 0.08707 | -0.086 | 20.5
13.5 | 1.802 | 0.09394 | -0.085 | 19.183
14 | 1.814 | 0.10157 | -0.085 | 17.858
14.5 | 1.821 | 0.10991 | -0.084 | 16.569
15 | 1.824 | 0.11905 | -0.083 | 15.321
15.5 | 1.824 | 0.12901 | -0.082 | 14.135
16 | 1.818 | 0.1401 | -0.081 | 12.978
16.5 | 1.794 | 0.15602 | -0.078 | 11.498
17 | 1.754 | 0.17596 | -0.071 | 9.971
17.5 | 1.717 | 0.19436 | -0.064 | 8.835
18 | 1.69 | 0.20894 | -0.059 | 8.091
18.5 | 1.666 | 0.22275 | -0.056 | 7.48
19 | 1.64 | 0.23696 | -0.054 | 6.919
19.5 | 1.61 | 0.25196 | -0.052 | 6.39
20 | 1.577 | 0.26764 | -0.05 | 5.891

## 6. Re 50k Mach 0.25 (2)
BIGFOIL.COM POLAR EXPORT
NACA4318
NACA4318 |  |  |  | Cl Max: | 0.8104 | at alpha= | 20 | deg
XFOIL ncrit=9 |  |  |  | L/D Max: | 5.3024 | at alpha= | 0 | deg
Re: | 50000 |  |  | Cd Min: | 0.23971 | at alpha= | 20 | deg
Mach: | 0.25 |  |  | Cl=0 at alpha= | -0.84548 | deg
|  |  |  | @ Cl=0.1, Cd= | 0.04535
|  |  |  | @ Cl=0.4, Cd= | 0.12024
|  |  |  | @ Cl=0.6, Cd= | 0.17102
alpha (deg) | Cl | Cd | Cm | Cl/Cd
-11 | -0.2789 | 0.13783 | -0.03 | -2.0235
-10.5 | -0.2558 | 0.13145 | -0.0267 | -1.946
-10 | -0.2526 | 0.12673 | -0.0233 | -1.9932
-9.5 | -0.2705 | 0.12379 | -0.0194 | -2.1852
-9 | -0.3018 | 0.12227 | -0.0146 | -2.4683
-8.5 | -0.3328 | 0.12114 | -0.0091 | -2.7472
-8 | -0.3358 | 0.11719 | -0.0043 | -2.8654
-7.5 | -0.3441 | 0.11378 | 0.0007 | -3.0243
-7 | -0.331 | 0.10928 | 0.0048 | -3.0289
-6.5 | -0.5751 | 0.092 | -0.0062 | -6.2511
-6 | -0.6345 | 0.07619 | -0.01 | -8.3279
-5.5 | -0.623 | 0.06735 | -0.0139 | -9.2502
-5 | -0.5839 | 0.05873 | -0.021 | -9.9421
-4.5 | -0.5215 | 0.05443 | -0.0256 | -9.5811
-4 | -0.4562 | 0.05057 | -0.0299 | -9.0212
-3.5 | -0.4074 | 0.04809 | -0.0303 | -8.4716
-3 | -0.3321 | 0.04621 | -0.0339 | -7.1868
-2.5 | -0.2849 | 0.04512 | -0.033 | -6.3143
-2 | -0.2228 | 0.04433 | -0.0341 | -5.0259
-1.5 | -0.1528 | 0.04384 | -0.036 | -3.4854
-1 | -0.0992 | 0.0436 | -0.035 | -2.2752
-0.5 | 0.2218 | 0.04642 | -0.0701 | 4.7781
0 | 0.2516 | 0.04745 | -0.0712 | 5.3024
0.5 | 0.2374 | 0.04863 | -0.0635 | 4.8818
1 | 0.2373 | 0.05053 | -0.0575 | 4.6962
1.5 | 0.2109 | 0.05391 | -0.0496 | 3.9121
2 | 0.2249 | 0.05682 | -0.046 | 3.9581
2.5 | 0.2321 | 0.06013 | -0.0423 | 3.86
3 | 0.2449 | 0.06375 | -0.0396 | 3.8416
3.5 | 0.2393 | 0.06814 | -0.0363 | 3.5119
4 | 0.243 | 0.0727 | -0.0343 | 3.3425
4.5 | 0.2705 | 0.07798 | -0.0348 | 3.4688
6 | 0.2476 | 0.09364 | -0.0309 | 2.6442
6.5 | 0.2905 | 0.09908 | -0.0321 | 2.932
7 | 0.3167 | 0.10301 | -0.0315 | 3.0745
7.5 | 0.3372 | 0.10666 | -0.0306 | 3.1614
8.5 | 0.374 | 0.11446 | -0.0291 | 3.2675
9 | 0.394 | 0.11885 | -0.0288 | 3.3151
9.5 | 0.4139 | 0.12346 | -0.0287 | 3.3525
10 | 0.4352 | 0.12829 | -0.0289 | 3.3923
10.5 | 0.4581 | 0.13353 | -0.0293 | 3.4307
11 | 0.4876 | 0.13961 | -0.0302 | 3.4926
11.5 | 0.5248 | 0.14673 | -0.0313 | 3.5766
12 | 0.5465 | 0.15176 | -0.0317 | 3.6011
13 | 0.5634 | 0.15931 | -0.0326 | 3.5365
13.5 | 0.5771 | 0.16424 | -0.0336 | 3.5138
14 | 0.5955 | 0.16994 | -0.035 | 3.5042
14.5 | 0.6286 | 0.17791 | -0.0364 | 3.5332
15 | 0.6549 | 0.18438 | -0.0377 | 3.5519
16 | 0.665 | 0.19166 | -0.0416 | 3.4697
16.5 | 0.6945 | 0.19998 | -0.0432 | 3.4728
17 | 0.7144 | 0.20543 | -0.045 | 3.4776
17.5 | 0.7163 | 0.20846 | -0.048 | 3.4362
18 | 0.7367 | 0.21538 | -0.0503 | 3.4205
18.5 | 0.768 | 0.2242 | -0.0518 | 3.4255
19 | 0.7657 | 0.22542 | -0.0556 | 3.3968
19.5 | 0.7853 | 0.23237 | -0.0582 | 3.3795
20 | 0.8104 | 0.23971 | -0.0601 | 3.3808

## 7. Re 50k Mach 0.50 (1)
BIGFOIL.COM POLAR EXPORT
NACA4318
NACA4318 |  |  |  | Cl Max: | 1.647 | at alpha= | 10.5 | deg
JavaFoil+Calcfoil stall+Eppler ext transition |  |  |  | L/D Max: | 30.358 | at alpha= | 2.5 | deg
Re: | 50000 |  |  | Cd Min: | 0.02348 | at alpha= | -3 | deg
Mach: | 0.5 |  |  | Cl=0 at alpha= | -4.4167 | deg
|  |  |  | @ Cl=0.1, Cd= | 0.030093
|  |  |  | @ Cl=0.4, Cd= | 0.024115
|  |  |  | @ Cl=0.6, Cd= | 0.024909
alpha (deg) | Cl | Cd | Cm | Cl/Cd
-20 | -0.881 | 0.50438 | -0.048 | -1.747
-19.5 | -0.853 | 0.48707 | -0.048 | -1.752
-19 | -0.826 | 0.47782 | -0.048 | -1.728
-18.5 | -0.797 | 0.4635 | -0.047 | -1.719
-18 | -0.769 | 0.44919 | -0.048 | -1.712
-17.5 | -0.741 | 0.4348 | -0.048 | -1.705
-17 | -0.713 | 0.42484 | -0.047 | -1.677
-16.5 | -0.685 | 0.42518 | -0.047 | -1.61
-16 | -0.656 | 0.39989 | -0.046 | -1.64
-15.5 | -0.628 | 0.39465 | -0.047 | -1.591
-15 | -0.599 | 0.38379 | -0.046 | -1.561
-14.5 | -0.571 | 0.35339 | -0.046 | -1.617
-14 | -0.543 | 0.34631 | -0.045 | -1.567
-13.5 | -0.515 | 0.35431 | -0.045 | -1.452
-13 | -0.486 | 0.32177 | -0.044 | -1.51
-12.5 | -0.457 | 0.2963 | -0.043 | -1.543
-12 | -0.429 | 0.27529 | -0.043 | -1.559
-11.5 | -0.401 | 0.23844 | -0.041 | -1.68
-11 | -0.372 | 0.20901 | -0.038 | -1.779
-10.5 | -0.531 | 0.12439 | -0.042 | -4.273
-10 | -0.532 | 0.10805 | -0.044 | -4.921
-9.5 | -0.51 | 0.09626 | -0.045 | -5.296
-9 | -0.477 | 0.08692 | -0.047 | -5.483
-8.5 | -0.436 | 0.07945 | -0.048 | -5.49
-8 | -0.391 | 0.073 | -0.05 | -5.354
-7.5 | -0.342 | 0.06755 | -0.051 | -5.06
-7 | -0.29 | 0.06272 | -0.053 | -4.628
-6.5 | -0.237 | 0.05848 | -0.055 | -4.051
-6 | -0.182 | 0.0547 | -0.057 | -3.325
-5.5 | -0.126 | 0.05119 | -0.059 | -2.454
-5 | -0.068 | 0.04793 | -0.062 | -1.424
-4.5 | -0.01 | 0.04461 | -0.066 | -0.218
-4 | 0.05 | 0.04068 | -0.071 | 1.24
-3.5 | 0.13 | 0.02374 | -0.096 | 5.474
-3 | 0.203 | 0.02348 | -0.098 | 8.626
-2.5 | 0.275 | 0.02351 | -0.098 | 11.704
-2 | 0.348 | 0.02392 | -0.099 | 14.527
-1.5 | 0.42 | 0.02419 | -0.1 | 17.34
-1 | 0.491 | 0.02444 | -0.1 | 20.106
-0.5 | 0.563 | 0.02474 | -0.1 | 22.764
0 | 0.622 | 0.02501 | -0.1 | 24.857
0.5 | 0.688 | 0.0257 | -0.1 | 26.79
1 | 0.753 | 0.02655 | -0.1 | 28.381
1.5 | 0.816 | 0.0276 | -0.1 | 29.571
2 | 0.875 | 0.02893 | -0.099 | 30.263
2.5 | 0.931 | 0.03065 | -0.098 | 30.358
3 | 0.984 | 0.03265 | -0.097 | 30.144
3.5 | 1.035 | 0.03502 | -0.095 | 29.556
4 | 1.085 | 0.03767 | -0.094 | 28.802
4.5 | 1.136 | 0.04043 | -0.092 | 28.097
5 | 1.187 | 0.04335 | -0.091 | 27.375
5.5 | 1.24 | 0.04628 | -0.091 | 26.789
6 | 1.293 | 0.04945 | -0.09 | 26.141
6.5 | 1.345 | 0.05281 | -0.09 | 25.469
7 | 1.397 | 0.05638 | -0.09 | 24.769
7.5 | 1.446 | 0.06034 | -0.09 | 23.967
8 | 1.494 | 0.06464 | -0.09 | 23.105
8.5 | 1.538 | 0.06942 | -0.091 | 22.148
9 | 1.577 | 0.07481 | -0.091 | 21.08
9.5 | 1.611 | 0.08101 | -0.091 | 19.886
10 | 1.636 | 0.08856 | -0.092 | 18.476
10.5 | 1.647 | 0.09818 | -0.092 | 16.771
11 | 1.632 | 0.11028 | -0.091 | 14.799
11.5 | 1.587 | 0.12556 | -0.089 | 12.638
12 | 1.425 | 0.15591 | -0.072 | 9.139
12.5 | 0.946 | 0.24008 | -0.045 | 3.942
13 | 0.976 | 0.2939 | -0.052 | 3.321
13.5 | 1.005 | 0.34268 | -0.055 | 2.932
14 | 1.034 | 0.37017 | -0.058 | 2.793
14.5 | 1.064 | 0.42042 | -0.062 | 2.53
15 | 1.093 | 0.43074 | -0.064 | 2.536
15.5 | 1.122 | 0.43933 | -0.066 | 2.553

## 8. Re 50k Mach 0.50 (2)
BIGFOIL.COM POLAR EXPORT
NACA4318
NACA4318 |  |  |  | Cl Max: | 0.8451 | at alpha= | 19.5 | deg
XFOIL ncrit=9 |  |  |  | L/D Max: | 3.3851 | at alpha= | 14 | deg
Re: | 50000 |  |  | Cd Min: | 0.25678 | at alpha= | 19.5 | deg
Mach: | 0.5 |  |  | Cl=0 at alpha= | 0.68015 | deg
|  |  |  | @ Cl=0.1, Cd= | 0.059275
|  |  |  | @ Cl=0.4, Cd= | 0.13237
|  |  |  | @ Cl=0.6, Cd= | 0.17858
alpha (deg) | Cl | Cd | Cm | Cl/Cd
-20 | -0.4275 | 0.24249 | -0.0249 | -1.763
-19.5 | -0.4041 | 0.23457 | -0.0268 | -1.7227
-19 | -0.396 | 0.23302 | -0.0303 | -1.6994
-18 | -0.3526 | 0.21739 | -0.0336 | -1.622
-17 | -0.3195 | 0.20544 | -0.037 | -1.5552
-16.5 | -0.3145 | 0.20351 | -0.0391 | -1.5454
-16 | -0.2944 | 0.19532 | -0.0398 | -1.5073
-15.5 | -0.2768 | 0.18938 | -0.0402 | -1.4616
-14.5 | -0.2519 | 0.17866 | -0.0408 | -1.4099
-14 | -0.2749 | 0.18151 | -0.0416 | -1.5145
-13.5 | -0.2336 | 0.16876 | -0.04 | -1.3842
-13 | -0.2627 | 0.17157 | -0.0395 | -1.5312
-12.5 | -0.2226 | 0.15965 | -0.0374 | -1.3943
-12 | -0.2584 | 0.16227 | -0.0357 | -1.5924
-11.5 | -0.2203 | 0.15163 | -0.0328 | -1.4529
-11 | -0.2379 | 0.14949 | -0.0302 | -1.5914
-10.5 | -0.2364 | 0.14563 | -0.0266 | -1.6233
-10 | -0.2331 | 0.14086 | -0.0229 | -1.6548
-9.5 | -0.254 | 0.13884 | -0.019 | -1.8294
-9 | -0.2849 | 0.13861 | -0.0143 | -2.0554
-8.5 | -0.2776 | 0.13378 | -0.0102 | -2.075
-8 | -0.2801 | 0.13014 | -0.0061 | -2.1523
-7.5 | -0.2869 | 0.1269 | -0.0022 | -2.2608
-7 | -0.2998 | 0.12488 | -0.0036 | -2.4007
-6.5 | -0.2032 | 0.11416 | -0.0161 | -1.78
-5.5 | -0.3681 | 0.0893 | -0.0423 | -4.1221
-5 | -0.384 | 0.08115 | -0.045 | -4.732
-4.5 | -0.3974 | 0.07266 | -0.0478 | -5.4693
-4 | -0.4145 | 0.06625 | -0.0454 | -6.2566
-3.5 | -0.3909 | 0.0614 | -0.0441 | -6.3664
-3 | -0.3601 | 0.05716 | -0.0432 | -6.2999
-2.5 | -0.3102 | 0.05432 | -0.0424 | -5.7106
-2 | -0.261 | 0.05248 | -0.0411 | -4.9733
-1.5 | -0.2165 | 0.05166 | -0.039 | -4.1909
-1 | -0.1722 | 0.05158 | -0.0367 | -3.3385
-0.5 | -0.1401 | 0.05244 | -0.0339 | -2.6716
0 | -0.1093 | 0.05358 | -0.0308 | -2.0399
0.5 | -0.0757 | 0.05419 | -0.0256 | -1.3969
1 | 0.1344 | 0.06027 | -0.0526 | 2.23
1.5 | 0.1378 | 0.06223 | -0.0474 | 2.2144
2 | 0.137 | 0.06527 | -0.0425 | 2.099
2.5 | 0.1412 | 0.06853 | -0.0385 | 2.0604
3 | 0.1865 | 0.07209 | -0.038 | 2.587
3.5 | 0.1821 | 0.07615 | -0.0345 | 2.3913
4 | 0.2038 | 0.08091 | -0.0336 | 2.5188
5.5 | 0.1801 | 0.09544 | -0.0289 | 1.887
6 | 0.2222 | 0.10095 | -0.0298 | 2.2011
6.5 | 0.2674 | 0.10694 | -0.0309 | 2.5005
7 | 0.2885 | 0.11037 | -0.0297 | 2.6139
8.5 | 0.3506 | 0.1227 | -0.028 | 2.8574
9 | 0.3763 | 0.12779 | -0.0283 | 2.9447
9.5 | 0.405 | 0.13334 | -0.0289 | 3.0373
10 | 0.4417 | 0.14022 | -0.0301 | 3.15
10.5 | 0.4797 | 0.14748 | -0.0313 | 3.2526
11 | 0.4977 | 0.15166 | -0.0315 | 3.2817
12 | 0.5264 | 0.16015 | -0.0329 | 3.2869
12.5 | 0.5479 | 0.16583 | -0.0343 | 3.304
13 | 0.5756 | 0.17276 | -0.0359 | 3.3318
13.5 | 0.6135 | 0.1818 | -0.0376 | 3.3746
14 | 0.6299 | 0.18608 | -0.0391 | 3.3851
14.5 | 0.6395 | 0.18999 | -0.0413 | 3.366
15 | 0.6595 | 0.19637 | -0.0436 | 3.3585
15.5 | 0.6948 | 0.20623 | -0.0456 | 3.3691
16 | 0.7105 | 0.2106 | -0.048 | 3.3737
16.5 | 0.7219 | 0.21545 | -0.0512 | 3.3507
17 | 0.752 | 0.22494 | -0.0536 | 3.3431
17.5 | 0.7729 | 0.23095 | -0.0564 | 3.3466
18 | 0.7837 | 0.23562 | -0.0602 | 3.3261
18.5 | 0.8154 | 0.2465 | -0.0626 | 3.3079
19 | 0.8282 | 0.25012 | -0.0665 | 3.3112
19.5 | 0.8451 | 0.25678 | -0.0703 | 3.2911

## 9. Re 100k Mach 0.00 (1)
BIGFOIL.COM POLAR EXPORT
NACA4318
NACA4318 |  |  |  | Cl Max: | 1.935 | at alpha= | 17.5 | deg
JavaFoil+Calcfoil stall+Eppler ext transition |  |  |  | L/D Max: | 53.33 | at alpha= | 6 | deg
Re: | 100000 |  |  | Cd Min: | 0.01555 | at alpha= | -2.5 | deg
Mach: | 0 |  |  | Cl=0 at alpha= | -4.4193 | deg
|  |  |  | @ Cl=0.1, Cd= | 0.016751
|  |  |  | @ Cl=0.4, Cd= | 0.016855
|  |  |  | @ Cl=0.6, Cd= | 0.016801
alpha (deg) | Cl | Cd | Cm | Cl/Cd
-20 | -1.067 | 0.21117 | -0.034 | -5.055
-19.5 | -1.06 | 0.20151 | -0.034 | -5.26
-19 | -1.051 | 0.1916 | -0.035 | -5.484
-18.5 | -1.039 | 0.18176 | -0.035 | -5.718
-18 | -1.026 | 0.17269 | -0.036 | -5.941
-17.5 | -1.011 | 0.16424 | -0.036 | -6.153
-17 | -0.993 | 0.15584 | -0.037 | -6.372
-16.5 | -0.973 | 0.14749 | -0.037 | -6.599
-16 | -0.952 | 0.14004 | -0.038 | -6.795
-15.5 | -0.928 | 0.13225 | -0.038 | -7.015
-15 | -0.902 | 0.12506 | -0.039 | -7.212
-14.5 | -0.874 | 0.11817 | -0.04 | -7.395
-14 | -0.843 | 0.11161 | -0.04 | -7.555
-13.5 | -0.811 | 0.10531 | -0.041 | -7.7
-13 | -0.777 | 0.09928 | -0.041 | -7.826
-12.5 | -0.741 | 0.09358 | -0.042 | -7.921
-12 | -0.704 | 0.08791 | -0.043 | -8.009
-11.5 | -0.665 | 0.08274 | -0.044 | -8.042
-11 | -0.625 | 0.07775 | -0.045 | -8.042
-10.5 | -0.584 | 0.0729 | -0.046 | -8.008
-10 | -0.541 | 0.06814 | -0.048 | -7.943
-9.5 | -0.497 | 0.06373 | -0.049 | -7.806
-9 | -0.453 | 0.05921 | -0.051 | -7.654
-8.5 | -0.408 | 0.0548 | -0.053 | -7.444
-8 | -0.362 | 0.04998 | -0.056 | -7.252
-7.5 | -0.317 | 0.04447 | -0.059 | -7.13
-7 | -0.3 | 0.02178 | -0.078 | -13.793
-6.5 | -0.252 | 0.0187 | -0.082 | -13.487
-6 | -0.194 | 0.01799 | -0.083 | -10.77
-5.5 | -0.133 | 0.01756 | -0.083 | -7.591
-5 | -0.072 | 0.01724 | -0.084 | -4.178
-4.5 | -0.01 | 0.01702 | -0.085 | -0.598
-4 | 0.052 | 0.01685 | -0.085 | 3.091
-3.5 | 0.115 | 0.01672 | -0.086 | 6.852
-3 | 0.177 | 0.01668 | -0.086 | 10.634
-2.5 | 0.24 | 0.01555 | -0.087 | 15.45
-2 | 0.303 | 0.0161 | -0.087 | 18.813
-1.5 | 0.366 | 0.01635 | -0.088 | 22.352
-1 | 0.428 | 0.01727 | -0.088 | 24.777
-0.5 | 0.49 | 0.01636 | -0.088 | 29.962
0 | 0.549 | 0.0166 | -0.089 | 33.087
0.5 | 0.61 | 0.01684 | -0.089 | 36.235
1 | 0.671 | 0.01712 | -0.089 | 39.195
1.5 | 0.731 | 0.01745 | -0.09 | 41.92
2 | 0.791 | 0.01761 | -0.09 | 44.927
2.5 | 0.851 | 0.01856 | -0.09 | 45.847
3 | 0.91 | 0.019 | -0.09 | 47.87
3.5 | 0.968 | 0.01951 | -0.09 | 49.6
4 | 1.025 | 0.02009 | -0.091 | 51.007
4.5 | 1.081 | 0.02077 | -0.091 | 52.063
5 | 1.137 | 0.02152 | -0.091 | 52.814
5.5 | 1.191 | 0.02237 | -0.091 | 53.237
6 | 1.244 | 0.02333 | -0.091 | 53.33
6.5 | 1.296 | 0.02442 | -0.091 | 53.085
7 | 1.347 | 0.02562 | -0.091 | 52.57
7.5 | 1.396 | 0.02698 | -0.09 | 51.747
8 | 1.444 | 0.0285 | -0.09 | 50.663
8.5 | 1.49 | 0.03018 | -0.09 | 49.389
9 | 1.535 | 0.03204 | -0.09 | 47.923
9.5 | 1.579 | 0.03409 | -0.09 | 46.311
10 | 1.621 | 0.03636 | -0.09 | 44.576
10.5 | 1.661 | 0.03888 | -0.09 | 42.718
11 | 1.699 | 0.04172 | -0.09 | 40.722
11.5 | 1.735 | 0.045 | -0.089 | 38.56
12 | 1.768 | 0.0489 | -0.089 | 36.159
12.5 | 1.797 | 0.05342 | -0.089 | 33.646
13 | 1.823 | 0.05843 | -0.088 | 31.199
13.5 | 1.846 | 0.0636 | -0.088 | 29.027
14 | 1.866 | 0.06891 | -0.087 | 27.084
14.5 | 1.884 | 0.0744 | -0.087 | 25.326
15 | 1.9 | 0.08024 | -0.086 | 23.674
15.5 | 1.913 | 0.08644 | -0.086 | 22.126
16 | 1.923 | 0.09299 | -0.085 | 20.68
16.5 | 1.93 | 0.09997 | -0.085 | 19.305
17 | 1.934 | 0.10734 | -0.084 | 18.017
17.5 | 1.935 | 0.11513 | -0.083 | 16.808
18 | 1.934 | 0.12336 | -0.083 | 15.676
18.5 | 1.93 | 0.13217 | -0.082 | 14.602
19 | 1.924 | 0.14167 | -0.081 | 13.578
19.5 | 1.916 | 0.15112 | -0.081 | 12.679
20 | 1.906 | 0.1614 | -0.08 | 11.808

## 10. Re 100k Mach 0.00 (2)
BIGFOIL.COM POLAR EXPORT
NACA4318
NACA4318 |  |  |  | Cl Max: | 1.2413 | at alpha= | 9.5 | deg
XFOIL ncrit=9 |  |  |  | L/D Max: | 39.972 | at alpha= | 2.5 | deg
Re: | 100000 |  |  | Cd Min: | 0.14026 | at alpha= | -13 | deg
Mach: | 0 |  |  | Cl=0 at alpha= | -2.9396 | deg
|  |  |  | @ Cl=0.1, Cd= | 0.021005
|  |  |  | @ Cl=0.4, Cd= | 0.019817
|  |  |  | @ Cl=0.6, Cd= | 0.020588
alpha (deg) | Cl | Cd | Cm | Cl/Cd
-13 | -0.2982 | 0.14026 | -0.0419 | -2.1261
-12.5 | -0.2769 | 0.1354 | -0.0392 | -2.0451
-12 | -0.333 | 0.13155 | -0.0418 | -2.5314
-11.5 | -0.2918 | 0.12584 | -0.0366 | -2.3188
-11 | -0.3352 | 0.12281 | -0.0363 | -2.7294
-10.5 | -0.3291 | 0.1171 | -0.0325 | -2.8104
-10 | -0.3274 | 0.11375 | -0.0282 | -2.8782
-9 | -0.6193 | 0.07788 | -0.0384 | -7.952
-8.5 | -0.6358 | 0.06331 | -0.0457 | -10.0426
-8 | -0.645 | 0.05156 | -0.0469 | -12.5097
-7.5 | -0.62 | 0.044 | -0.047 | -14.0909
-7 | -0.5565 | 0.04148 | -0.0499 | -13.4161
-6.5 | -0.5024 | 0.03805 | -0.0511 | -13.2037
-6 | -0.4421 | 0.03575 | -0.0522 | -12.3664
-5.5 | -0.3766 | 0.03373 | -0.0541 | -11.1651
-5 | -0.312 | 0.03181 | -0.0554 | -9.8082
-4.5 | -0.2482 | 0.03012 | -0.0564 | -8.2404
-4 | -0.1827 | 0.02853 | -0.0574 | -6.4038
-3.5 | -0.1112 | 0.02684 | -0.0592 | -4.1431
-3 | -0.0078 | 0.02419 | -0.0665 | -0.32245
-2.5 | 0.0568 | 0.02239 | -0.067 | 2.5368
-2 | 0.1117 | 0.02063 | -0.0655 | 5.4144
-1.5 | 0.1645 | 0.01951 | -0.0617 | 8.4316
-1 | 0.2513 | 0.0193 | -0.0636 | 13.0207
-0.5 | 0.3661 | 0.01962 | -0.0713 | 18.6595
0 | 0.4834 | 0.0203 | -0.081 | 23.8128
0.5 | 0.6169 | 0.02063 | -0.0946 | 29.9031
1 | 0.7452 | 0.02066 | -0.109 | 36.0697
1.5 | 0.8029 | 0.0207 | -0.111 | 38.7874
2 | 0.8316 | 0.02099 | -0.1073 | 39.6189
2.5 | 0.8566 | 0.02143 | -0.1026 | 39.972
3 | 0.8764 | 0.02216 | -0.0969 | 39.5487
3.5 | 0.9104 | 0.02289 | -0.0934 | 39.7728
4 | 0.9357 | 0.02373 | -0.0882 | 39.4311
4.5 | 0.9607 | 0.02481 | -0.0831 | 38.7223
5 | 1.0027 | 0.0256 | -0.0806 | 39.168
5.5 | 1.0161 | 0.02707 | -0.0736 | 37.536
6 | 1.072 | 0.02785 | -0.0735 | 38.4919
6.5 | 1.0705 | 0.02966 | -0.0643 | 36.0924
7 | 1.119 | 0.03063 | -0.063 | 36.5328
7.5 | 1.1223 | 0.03247 | -0.0548 | 34.5642
8 | 1.1531 | 0.03396 | -0.051 | 33.9547
8.5 | 1.1731 | 0.03542 | -0.0456 | 33.1197
9 | 1.1609 | 0.03804 | -0.036 | 30.5179
9.5 | 1.2413 | 0.03794 | -0.0393 | 32.7174
10 | 0.8828 | 0.06453 | -0.0085 | 13.6805
10.5 | 1.0579 | 0.0522 | -0.0091 | 20.2663
11 | 0.9894 | 0.06293 | -0.0046 | 15.7222
11.5 | 0.7047 | 0.10599 | -0.0125 | 6.6487
12 | 0.7513 | 0.10627 | -0.0107 | 7.0697
13.5 | 0.725 | 0.13035 | -0.0152 | 5.5619
14 | 0.7908 | 0.12729 | -0.012 | 6.2126
14.5 | 0.7698 | 0.13756 | -0.0153 | 5.5961

## 11. Re 100k Mach 0.10 (1)
BIGFOIL.COM POLAR EXPORT
NACA4318
NACA4318 |  |  |  | Cl Max: | 1.923 | at alpha= | 17 | deg
JavaFoil+Calcfoil stall+Eppler ext transition |  |  |  | L/D Max: | 53.009 | at alpha= | 6 | deg
Re: | 100000 |  |  | Cd Min: | 0.01561 | at alpha= | -2.5 | deg
Mach: | 0.1 |  |  | Cl=0 at alpha= | -4.4193 | deg
|  |  |  | @ Cl=0.1, Cd= | 0.016816
|  |  |  | @ Cl=0.4, Cd= | 0.016918
|  |  |  | @ Cl=0.6, Cd= | 0.016867
alpha (deg) | Cl | Cd | Cm | Cl/Cd
-20 | -1.047 | 0.21619 | -0.034 | -4.842
-19.5 | -1.042 | 0.2055 | -0.034 | -5.07
-19 | -1.035 | 0.19497 | -0.035 | -5.307
-18.5 | -1.026 | 0.18506 | -0.035 | -5.542
-18 | -1.014 | 0.17604 | -0.036 | -5.761
-17.5 | -1.001 | 0.16651 | -0.036 | -6.009
-17 | -0.985 | 0.15787 | -0.037 | -6.238
-16.5 | -0.967 | 0.1498 | -0.037 | -6.454
-16 | -0.946 | 0.1417 | -0.038 | -6.679
-15.5 | -0.924 | 0.13377 | -0.038 | -6.906
-15 | -0.899 | 0.12652 | -0.039 | -7.106
-14.5 | -0.872 | 0.11943 | -0.04 | -7.301
-14 | -0.842 | 0.11281 | -0.04 | -7.465
-13.5 | -0.811 | 0.10632 | -0.041 | -7.625
-13 | -0.777 | 0.10005 | -0.041 | -7.767
-12.5 | -0.742 | 0.09424 | -0.042 | -7.872
-12 | -0.705 | 0.08861 | -0.043 | -7.957
-11.5 | -0.667 | 0.08333 | -0.044 | -8
-11 | -0.627 | 0.07827 | -0.045 | -8.006
-10.5 | -0.585 | 0.07338 | -0.046 | -7.976
-10 | -0.543 | 0.06863 | -0.048 | -7.908
-9.5 | -0.499 | 0.06409 | -0.049 | -7.787
-9 | -0.455 | 0.05968 | -0.051 | -7.617
-8.5 | -0.409 | 0.05529 | -0.053 | -7.4
-8 | -0.363 | 0.05056 | -0.056 | -7.189
-7.5 | -0.318 | 0.04522 | -0.059 | -7.025
-7 | -0.297 | 0.02367 | -0.076 | -12.544
-6.5 | -0.253 | 0.01886 | -0.082 | -13.404
-6 | -0.195 | 0.01809 | -0.083 | -10.752
-5.5 | -0.134 | 0.01764 | -0.084 | -7.59
-5 | -0.072 | 0.01731 | -0.084 | -4.18
-4.5 | -0.01 | 0.01708 | -0.085 | -0.599
-4 | 0.052 | 0.0169 | -0.086 | 3.095
-3.5 | 0.115 | 0.01679 | -0.086 | 6.859
-3 | 0.178 | 0.01674 | -0.087 | 10.647
-2.5 | 0.241 | 0.01561 | -0.087 | 15.467
-2 | 0.304 | 0.01619 | -0.087 | 18.808
-1.5 | 0.367 | 0.01642 | -0.088 | 22.369
-1 | 0.43 | 0.01737 | -0.088 | 24.769
-0.5 | 0.492 | 0.01642 | -0.089 | 29.997
0 | 0.552 | 0.01667 | -0.089 | 33.106
0.5 | 0.613 | 0.01692 | -0.089 | 36.24
1 | 0.674 | 0.01721 | -0.09 | 39.182
1.5 | 0.735 | 0.01753 | -0.09 | 41.93
2 | 0.795 | 0.0177 | -0.09 | 44.916
2.5 | 0.855 | 0.01866 | -0.09 | 45.808
3 | 0.914 | 0.01912 | -0.091 | 47.796
3.5 | 0.972 | 0.01963 | -0.091 | 49.501
4 | 1.029 | 0.02023 | -0.091 | 50.873
4.5 | 1.086 | 0.02093 | -0.091 | 51.895
5 | 1.141 | 0.0217 | -0.091 | 52.598
5.5 | 1.196 | 0.02257 | -0.091 | 52.979
6 | 1.249 | 0.02357 | -0.091 | 53.009
6.5 | 1.301 | 0.02468 | -0.091 | 52.725
7 | 1.352 | 0.02592 | -0.091 | 52.154
7.5 | 1.401 | 0.02732 | -0.091 | 51.276
8 | 1.449 | 0.02889 | -0.091 | 50.147
8.5 | 1.495 | 0.03062 | -0.091 | 48.828
9 | 1.54 | 0.03254 | -0.09 | 47.327
9.5 | 1.583 | 0.03465 | -0.09 | 45.692
10 | 1.625 | 0.03699 | -0.09 | 43.925
10.5 | 1.665 | 0.0396 | -0.09 | 42.046
11 | 1.703 | 0.04254 | -0.09 | 40.03
11.5 | 1.738 | 0.04595 | -0.09 | 37.832
12 | 1.771 | 0.05001 | -0.089 | 35.405
12.5 | 1.799 | 0.05478 | -0.089 | 32.838
13 | 1.824 | 0.05983 | -0.089 | 30.484
13.5 | 1.846 | 0.06512 | -0.088 | 28.352
14 | 1.865 | 0.07059 | -0.087 | 26.421
14.5 | 1.882 | 0.0763 | -0.087 | 24.664
15 | 1.896 | 0.08234 | -0.086 | 23.027
15.5 | 1.907 | 0.08872 | -0.086 | 21.498
16 | 1.916 | 0.0955 | -0.085 | 20.064
16.5 | 1.921 | 0.10272 | -0.085 | 18.702
17 | 1.923 | 0.11038 | -0.084 | 17.421
17.5 | 1.922 | 0.11851 | -0.083 | 16.215
18 | 1.918 | 0.12698 | -0.083 | 15.104
18.5 | 1.911 | 0.13624 | -0.082 | 14.029
19 | 1.903 | 0.14599 | -0.081 | 13.033
19.5 | 1.892 | 0.15614 | -0.081 | 12.116
20 | 1.876 | 0.16764 | -0.08 | 11.191

## 12. Re 100k Mach 0.10 (2)
BIGFOIL.COM POLAR EXPORT
NACA4318
NACA4318 |  |  |  | Cl Max: | 1.2341 | at alpha= | 9.5 | deg
XFOIL ncrit=9 |  |  |  | L/D Max: | 39.9445 | at alpha= | 2.5 | deg
Re: | 100000 |  |  | Cd Min: | 0.14093 | at alpha= | -13 | deg
Mach: | 0.1 |  |  | Cl=0 at alpha= | -2.9838 | deg
|  |  |  | @ Cl=0.1, Cd= | 0.021202
|  |  |  | @ Cl=0.4, Cd= | 0.019992
|  |  |  | @ Cl=0.6, Cd= | 0.020706
alpha (deg) | Cl | Cd | Cm | Cl/Cd
-13 | -0.2964 | 0.14093 | -0.042 | -2.1032
-12.5 | -0.2749 | 0.13602 | -0.0392 | -2.021
-12 | -0.3319 | 0.13245 | -0.0418 | -2.5059
-11.5 | -0.2897 | 0.12652 | -0.0365 | -2.2898
-11 | -0.3281 | 0.12352 | -0.0359 | -2.6562
-10.5 | -0.3271 | 0.11789 | -0.0324 | -2.7746
-10 | -0.3244 | 0.11452 | -0.0281 | -2.8327
-9.5 | -0.4492 | 0.11077 | -0.0298 | -4.0552
-9 | -0.6095 | 0.07884 | -0.0396 | -7.7308
-8.5 | -0.6184 | 0.06551 | -0.0471 | -9.4398
-8 | -0.6336 | 0.0533 | -0.0487 | -11.8874
-7.5 | -0.6155 | 0.04488 | -0.0488 | -13.7143
-7 | -0.5523 | 0.04227 | -0.0516 | -13.066
-6.5 | -0.5104 | 0.03858 | -0.0507 | -13.2297
-6 | -0.4485 | 0.03634 | -0.0521 | -12.3418
-5.5 | -0.3731 | 0.03398 | -0.0556 | -10.98
-5 | -0.3089 | 0.03197 | -0.0567 | -9.6622
-4.5 | -0.2452 | 0.03022 | -0.0575 | -8.1138
-4 | -0.1799 | 0.02858 | -0.0584 | -6.2946
-3.5 | -0.1101 | 0.02694 | -0.0599 | -4.0869
-3 | -0.0021 | 0.02423 | -0.0677 | -0.086669
-2.5 | 0.0629 | 0.02237 | -0.0683 | 2.8118
-2 | 0.1185 | 0.02062 | -0.0669 | 5.7468
-1.5 | 0.1703 | 0.01947 | -0.0629 | 8.7468
-1 | 0.2542 | 0.01924 | -0.0642 | 13.2121
-0.5 | 0.3504 | 0.01976 | -0.0687 | 17.7328
0 | 0.4785 | 0.02036 | -0.0799 | 23.502
0.5 | 0.6155 | 0.02075 | -0.094 | 29.6627
1 | 0.7426 | 0.02085 | -0.1081 | 35.6163
1.5 | 0.8046 | 0.02089 | -0.1109 | 38.516
2 | 0.8307 | 0.02124 | -0.1067 | 39.1102
2.5 | 0.8632 | 0.02161 | -0.1032 | 39.9445
3 | 0.8792 | 0.02237 | -0.0968 | 39.3026
3.5 | 0.9076 | 0.0232 | -0.0923 | 39.1207
4 | 0.9407 | 0.02394 | -0.0884 | 39.2941
4.5 | 0.9589 | 0.02514 | -0.082 | 38.1424
5 | 1.0097 | 0.02589 | -0.081 | 38.9996
5.5 | 1.0142 | 0.02745 | -0.0725 | 36.9472
6 | 1.0611 | 0.02842 | -0.0709 | 37.3364
6.5 | 1.0685 | 0.03009 | -0.063 | 35.5101
7 | 1.1029 | 0.03141 | -0.0595 | 35.113
7.5 | 1.1211 | 0.03294 | -0.0535 | 34.0346
8 | 1.1301 | 0.03503 | -0.0466 | 32.2609
8.5 | 1.1759 | 0.03587 | -0.0448 | 32.7823
9 | 1.1144 | 0.03996 | -0.0288 | 27.8879
9.5 | 1.2341 | 0.03885 | -0.0371 | 31.7658
10 | 0.9058 | 0.06251 | -0.008 | 14.4905
10.5 | 0.8657 | 0.07322 | -0.0071 | 11.8233
11 | 1.0544 | 0.05721 | -0.005 | 18.4303
11.5 | 0.6891 | 0.10854 | -0.0131 | 6.3488
12 | 0.759 | 0.10591 | -0.0101 | 7.1665
12.5 | 0.7348 | 0.11578 | -0.0121 | 6.3465
13 | 0.7171 | 0.12511 | -0.0143 | 5.7318
13.5 | 0.7175 | 0.13208 | -0.0157 | 5.4323
14 | 0.7917 | 0.12797 | -0.0118 | 6.1866
14.5 | 0.7781 | 0.13702 | -0.0146 | 5.6787

## 13. Re 100k Mach 0.25 (1)
BIGFOIL.COM POLAR EXPORT
NACA4318
NACA4318 |  |  |  | Cl Max: | 1.86 | at alpha= | 15 | deg
JavaFoil+Calcfoil stall+Eppler ext transition |  |  |  | L/D Max: | 51.432 | at alpha= | 5.5 | deg
Re: | 100000 |  |  | Cd Min: | 0.01611 | at alpha= | -2 | deg
Mach: | 0.25 |  |  | Cl=0 at alpha= | -4.4219 | deg
|  |  |  | @ Cl=0.1, Cd= | 0.017147
|  |  |  | @ Cl=0.4, Cd= | 0.017053
|  |  |  | @ Cl=0.6, Cd= | 0.017191
alpha (deg) | Cl | Cd | Cm | Cl/Cd
-20 | -0.867 | 0.25179 | -0.033 | -3.444
-19.5 | -0.884 | 0.23773 | -0.034 | -3.717
-19 | -0.897 | 0.22416 | -0.034 | -4
-18.5 | -0.906 | 0.20977 | -0.035 | -4.32
-18 | -0.912 | 0.1966 | -0.035 | -4.64
-17.5 | -0.914 | 0.18586 | -0.036 | -4.92
-17 | -0.913 | 0.17388 | -0.036 | -5.252
-16.5 | -0.908 | 0.16409 | -0.037 | -5.534
-16 | -0.899 | 0.15385 | -0.037 | -5.846
-15.5 | -0.887 | 0.14459 | -0.038 | -6.135
-15 | -0.871 | 0.13609 | -0.039 | -6.402
-14.5 | -0.852 | 0.12777 | -0.039 | -6.667
-14 | -0.828 | 0.12 | -0.04 | -6.903
-13.5 | -0.802 | 0.11252 | -0.041 | -7.13
-13 | -0.773 | 0.10547 | -0.041 | -7.33
-12.5 | -0.742 | 0.0991 | -0.042 | -7.483
-12 | -0.708 | 0.09288 | -0.043 | -7.618
-11.5 | -0.671 | 0.08702 | -0.044 | -7.715
-11 | -0.633 | 0.08145 | -0.045 | -7.772
-10.5 | -0.593 | 0.07631 | -0.046 | -7.765
-10 | -0.55 | 0.07142 | -0.047 | -7.706
-9.5 | -0.507 | 0.06672 | -0.049 | -7.596
-9 | -0.462 | 0.06212 | -0.051 | -7.439
-8.5 | -0.416 | 0.05765 | -0.053 | -7.221
-8 | -0.369 | 0.05331 | -0.055 | -6.93
-7.5 | -0.322 | 0.04852 | -0.058 | -6.639
-7 | -0.275 | 0.04305 | -0.062 | -6.38
-6.5 | -0.253 | 0.02099 | -0.082 | -12.033
-6 | -0.198 | 0.01871 | -0.085 | -10.603
-5.5 | -0.137 | 0.01809 | -0.086 | -7.575
-5 | -0.074 | 0.01771 | -0.087 | -4.187
-4.5 | -0.01 | 0.01744 | -0.087 | -0.601
-4 | 0.054 | 0.01724 | -0.088 | 3.114
-3.5 | 0.118 | 0.01711 | -0.088 | 6.908
-3 | 0.183 | 0.01706 | -0.089 | 10.724
-2.5 | 0.248 | 0.01711 | -0.089 | 14.486
-2 | 0.313 | 0.01611 | -0.09 | 19.408
-1.5 | 0.377 | 0.01688 | -0.09 | 22.348
-1 | 0.442 | 0.01737 | -0.091 | 25.421
-0.5 | 0.506 | 0.01648 | -0.091 | 30.683
0 | 0.566 | 0.01704 | -0.091 | 33.217
0.5 | 0.629 | 0.01732 | -0.092 | 36.31
1 | 0.691 | 0.01765 | -0.092 | 39.173
1.5 | 0.753 | 0.018 | -0.092 | 41.85
2 | 0.815 | 0.0182 | -0.093 | 44.77
2.5 | 0.876 | 0.01923 | -0.093 | 45.548
3 | 0.936 | 0.01974 | -0.093 | 47.4
3.5 | 0.995 | 0.02033 | -0.093 | 48.939
4 | 1.053 | 0.02103 | -0.093 | 50.079
4.5 | 1.111 | 0.02183 | -0.093 | 50.877
5 | 1.166 | 0.02272 | -0.093 | 51.329
5.5 | 1.221 | 0.02375 | -0.093 | 51.432
6 | 1.275 | 0.02491 | -0.093 | 51.176
6.5 | 1.327 | 0.02622 | -0.093 | 50.606
7 | 1.377 | 0.0277 | -0.093 | 49.708
7.5 | 1.426 | 0.02935 | -0.093 | 48.599
8 | 1.474 | 0.03119 | -0.092 | 47.249
8.5 | 1.519 | 0.03323 | -0.092 | 45.72
9 | 1.563 | 0.03548 | -0.092 | 44.063
9.5 | 1.606 | 0.03797 | -0.092 | 42.297
10 | 1.646 | 0.04078 | -0.092 | 40.365
10.5 | 1.684 | 0.0439 | -0.091 | 38.372
11 | 1.72 | 0.04754 | -0.091 | 36.178
11.5 | 1.752 | 0.05184 | -0.091 | 33.797
12 | 1.779 | 0.05698 | -0.091 | 31.231
12.5 | 1.802 | 0.06271 | -0.09 | 28.735
13 | 1.821 | 0.06862 | -0.089 | 26.54
13.5 | 1.837 | 0.07461 | -0.089 | 24.625
14 | 1.849 | 0.08104 | -0.088 | 22.815
14.5 | 1.856 | 0.08795 | -0.087 | 21.109
15 | 1.86 | 0.09522 | -0.087 | 19.537
15.5 | 1.86 | 0.10304 | -0.086 | 18.055
16 | 1.856 | 0.11147 | -0.085 | 16.653
16.5 | 1.846 | 0.12059 | -0.085 | 15.306
17 | 1.831 | 0.13047 | -0.084 | 14.031
17.5 | 1.811 | 0.14101 | -0.083 | 12.846
18 | 1.787 | 0.15253 | -0.082 | 11.717
18.5 | 1.753 | 0.16721 | -0.08 | 10.482
19 | 1.707 | 0.18606 | -0.076 | 9.174
19.5 | 1.654 | 0.20757 | -0.071 | 7.969
20 | 1.603 | 0.22757 | -0.066 | 7.045

## 14. Re 100k Mach 0.25 (2)
BIGFOIL.COM POLAR EXPORT
NACA4318
NACA4318 |  |  |  | Cl Max: | 1.0566 | at alpha= | 6.5 | deg
XFOIL ncrit=9 |  |  |  | L/D Max: | 37.9507 | at alpha= | 2 | deg
Re: | 100000 |  |  | Cd Min: | 0.13929 | at alpha= | -12.5 | deg
Mach: | 0.25 |  |  | Cl=0 at alpha= | -2.8861 | deg
|  |  |  | @ Cl=0.1, Cd= | 0.022138
|  |  |  | @ Cl=0.4, Cd= | 0.020353
|  |  |  | @ Cl=0.6, Cd= | 0.021464
alpha (deg) | Cl | Cd | Cm | Cl/Cd
-12.5 | -0.2647 | 0.13929 | -0.0393 | -1.9004
-12 | -0.3259 | 0.13733 | -0.0419 | -2.3731
-11.5 | -0.2793 | 0.13018 | -0.0363 | -2.1455
-11 | -0.3003 | 0.12712 | -0.0345 | -2.3623
-10.5 | -0.3174 | 0.1221 | -0.0322 | -2.5995
-10 | -0.3104 | 0.11858 | -0.0276 | -2.6176
-9.5 | -0.4102 | 0.11637 | -0.0286 | -3.525
-8.5 | -0.5457 | 0.07348 | -0.0536 | -7.4265
-8 | -0.5634 | 0.06199 | -0.0578 | -9.0886
-7.5 | -0.5826 | 0.05163 | -0.0568 | -11.2841
-7 | -0.537 | 0.0474 | -0.0578 | -11.3291
-6.5 | -0.5046 | 0.04214 | -0.0566 | -11.9744
-6 | -0.4462 | 0.03906 | -0.0575 | -11.4235
-5.5 | -0.3899 | 0.03593 | -0.0575 | -10.8517
-5 | -0.3277 | 0.03358 | -0.0579 | -9.7588
-4 | -0.1595 | 0.02885 | -0.0649 | -5.5286
-3.5 | -0.0899 | 0.02705 | -0.0659 | -3.3235
-3 | -0.0165 | 0.02522 | -0.0674 | -0.65424
-2.5 | 0.0559 | 0.02331 | -0.0687 | 2.3981
-2 | 0.121 | 0.02158 | -0.0687 | 5.607
-1.5 | 0.171 | 0.01996 | -0.0648 | 8.5671
-1 | 0.2434 | 0.01955 | -0.0634 | 12.4501
-0.5 | 0.345 | 0.01992 | -0.0678 | 17.3193
0 | 0.4607 | 0.02083 | -0.0762 | 22.1171
0.5 | 0.6014 | 0.02147 | -0.0901 | 28.0112
1 | 0.7314 | 0.02183 | -0.1037 | 33.5044
1.5 | 0.8243 | 0.02189 | -0.1119 | 37.6565
2 | 0.8463 | 0.0223 | -0.1068 | 37.9507
2.5 | 0.8605 | 0.02302 | -0.1001 | 37.3805
3 | 0.8898 | 0.02373 | -0.0956 | 37.4968
3.5 | 0.9088 | 0.02466 | -0.0892 | 36.8532
4 | 0.9275 | 0.02586 | -0.0827 | 35.8662
4.5 | 0.9665 | 0.02672 | -0.0793 | 36.1714
5 | 0.9685 | 0.0285 | -0.0703 | 33.9825
5.5 | 1.0265 | 0.02928 | -0.0699 | 35.0581
6 | 1.0025 | 0.03177 | -0.0572 | 31.5549
6.5 | 1.0566 | 0.03275 | -0.0562 | 32.2626
7 | 1.014 | 0.03592 | -0.0416 | 28.2294
7.5 | 1.0349 | 0.03782 | -0.0363 | 27.3638
8 | 0.9659 | 0.04328 | -0.0221 | 22.3175
9 | 0.9807 | 0.04999 | -0.0131 | 19.6179
11 | 0.7193 | 0.10141 | -0.0103 | 7.093
11.5 | 0.6876 | 0.11181 | -0.0124 | 6.1497

## 15. Re 100k Mach 0.50 (1)
BIGFOIL.COM POLAR EXPORT
NACA4318
NACA4318 |  |  |  | Cl Max: | 1.675 | at alpha= | 10.5 | deg
JavaFoil+Calcfoil stall+Eppler ext transition |  |  |  | L/D Max: | 44.804 | at alpha= | 4 | deg
Re: | 100000 |  |  | Cd Min: | 0.01865 | at alpha= | -3 | deg
Mach: | 0.5 |  |  | Cl=0 at alpha= | -4.4155 | deg
|  |  |  | @ Cl=0.1, Cd= | 0.018786
|  |  |  | @ Cl=0.4, Cd= | 0.019518
|  |  |  | @ Cl=0.6, Cd= | 0.019601
alpha (deg) | Cl | Cd | Cm | Cl/Cd
-20 | -0.881 | 0.38736 | -0.048 | -2.275
-19.5 | -0.853 | 0.37407 | -0.048 | -2.281
-19 | -0.826 | 0.36618 | -0.048 | -2.255
-18.5 | -0.797 | 0.35437 | -0.047 | -2.249
-18 | -0.769 | 0.34411 | -0.048 | -2.235
-17.5 | -0.741 | 0.33267 | -0.048 | -2.229
-17 | -0.713 | 0.32463 | -0.047 | -2.195
-16.5 | -0.685 | 0.32359 | -0.047 | -2.116
-16 | -0.656 | 0.30473 | -0.047 | -2.152
-15.5 | -0.628 | 0.29985 | -0.047 | -2.095
-15 | -0.599 | 0.28974 | -0.046 | -2.068
-14.5 | -0.571 | 0.28523 | -0.046 | -2.003
-14 | -0.543 | 0.27885 | -0.045 | -1.946
-13.5 | -0.515 | 0.26565 | -0.045 | -1.937
-13 | -0.486 | 0.24261 | -0.044 | -2.003
-12.5 | -0.457 | 0.23668 | -0.043 | -1.932
-12 | -0.429 | 0.21995 | -0.043 | -1.951
-11.5 | -0.401 | 0.18902 | -0.041 | -2.119
-11 | -0.372 | 0.16255 | -0.039 | -2.288
-10.5 | -0.532 | 0.10577 | -0.043 | -5.027
-10 | -0.532 | 0.0923 | -0.045 | -5.767
-9.5 | -0.511 | 0.08311 | -0.047 | -6.143
-9 | -0.477 | 0.07553 | -0.049 | -6.322
-8.5 | -0.437 | 0.06912 | -0.051 | -6.327
-8 | -0.392 | 0.06356 | -0.053 | -6.172
-7.5 | -0.344 | 0.05858 | -0.055 | -5.863
-7 | -0.292 | 0.05402 | -0.058 | -5.412
-6.5 | -0.239 | 0.04956 | -0.061 | -4.831
-6 | -0.185 | 0.04492 | -0.065 | -4.118
-5.5 | -0.13 | 0.03916 | -0.071 | -3.307
-5 | -0.081 | 0.0202 | -0.095 | -3.997
-4.5 | -0.012 | 0.01928 | -0.097 | -0.6
-4 | 0.059 | 0.0189 | -0.097 | 3.147
-3.5 | 0.131 | 0.0187 | -0.098 | 7.019
-3 | 0.203 | 0.01865 | -0.099 | 10.909
-2.5 | 0.276 | 0.01877 | -0.099 | 14.705
-2 | 0.348 | 0.01933 | -0.1 | 18.016
-1.5 | 0.42 | 0.01959 | -0.1 | 21.454
-1 | 0.492 | 0.0197 | -0.101 | 24.974
-0.5 | 0.564 | 0.01986 | -0.101 | 28.388
0 | 0.628 | 0.0194 | -0.102 | 32.367
0.5 | 0.697 | 0.0198 | -0.102 | 35.188
1 | 0.765 | 0.02029 | -0.102 | 37.713
1.5 | 0.832 | 0.02084 | -0.102 | 39.939
2 | 0.899 | 0.0215 | -0.102 | 41.792
2.5 | 0.963 | 0.02227 | -0.102 | 43.259
3 | 1.027 | 0.02321 | -0.102 | 44.243
3.5 | 1.089 | 0.02432 | -0.102 | 44.766
4 | 1.148 | 0.02563 | -0.102 | 44.804
4.5 | 1.206 | 0.02717 | -0.101 | 44.399
5 | 1.261 | 0.02897 | -0.101 | 43.548
5.5 | 1.315 | 0.03102 | -0.1 | 42.403
6 | 1.367 | 0.03338 | -0.1 | 40.957
6.5 | 1.417 | 0.03604 | -0.099 | 39.316
7 | 1.465 | 0.039 | -0.099 | 37.567
7.5 | 1.511 | 0.04232 | -0.098 | 35.705
8 | 1.554 | 0.04603 | -0.098 | 33.761
8.5 | 1.594 | 0.05021 | -0.098 | 31.738
9 | 1.628 | 0.05513 | -0.097 | 29.53
9.5 | 1.656 | 0.06105 | -0.097 | 27.118
10 | 1.673 | 0.06875 | -0.096 | 24.332
10.5 | 1.675 | 0.07865 | -0.095 | 21.299
11 | 1.656 | 0.08993 | -0.094 | 18.419
11.5 | 1.609 | 0.10289 | -0.093 | 15.642
12 | 1.5 | 0.12068 | -0.09 | 12.427
12.5 | 0.946 | 0.19237 | -0.045 | 4.92
13 | 0.976 | 0.23509 | -0.052 | 4.152
13.5 | 1.005 | 0.2566 | -0.055 | 3.916
14 | 1.034 | 0.28336 | -0.059 | 3.649
14.5 | 1.064 | 0.31426 | -0.062 | 3.384
15 | 1.093 | 0.32138 | -0.064 | 3.4
15.5 | 1.122 | 0.33108 | -0.066 | 3.388

## 16. Re 100k Mach 0.50 (2)
BIGFOIL.COM POLAR EXPORT
NACA4318
NACA4318 |  |  |  | Cl Max: | 0.894 | at alpha= | 20 | deg
XFOIL ncrit=9 |  |  |  | L/D Max: | 27.7315 | at alpha= | 1.5 | deg
Re: | 100000 |  |  | Cd Min: | 0.25763 | at alpha= | 20 | deg
Mach: | 0.5 |  |  | Cl=0 at alpha= | -2.737 | deg
|  |  |  | @ Cl=0.1, Cd= | 0.025723
|  |  |  | @ Cl=0.4, Cd= | 0.023855
|  |  |  | @ Cl=0.6, Cd= | 0.13067
alpha (deg) | Cl | Cd | Cm | Cl/Cd
-20 | -0.4224 | 0.23644 | -0.0266 | -1.7865
-19.5 | -0.4029 | 0.22934 | -0.0291 | -1.7568
-19 | -0.3821 | 0.22289 | -0.031 | -1.7143
-18.5 | -0.375 | 0.21933 | -0.0351 | -1.7098
-18 | -0.3496 | 0.2109 | -0.0358 | -1.6577
-17.5 | -0.3331 | 0.20523 | -0.0377 | -1.6231
-17 | -0.3298 | 0.20135 | -0.0411 | -1.6379
-16.5 | -0.3024 | 0.19337 | -0.0407 | -1.5638
-16 | -0.302 | 0.19033 | -0.0435 | -1.5867
-15.5 | -0.2812 | 0.18262 | -0.0434 | -1.5398
-15 | -0.2651 | 0.17701 | -0.0432 | -1.4977
-14 | -0.2488 | 0.16673 | -0.0431 | -1.4922
-13.5 | -0.253 | 0.16333 | -0.0432 | -1.549
-13 | -0.2513 | 0.15795 | -0.0422 | -1.591
-12.5 | -0.239 | 0.15311 | -0.0393 | -1.561
-12 | -0.29 | 0.1538 | -0.0402 | -1.8856
-11.5 | -0.2503 | 0.14501 | -0.035 | -1.7261
-11 | -0.2609 | 0.14211 | -0.0321 | -1.8359
-10.5 | -0.2913 | 0.13919 | -0.0305 | -2.0928
-10 | -0.2773 | 0.13472 | -0.0256 | -2.0583
-9.5 | -0.2747 | 0.12732 | -0.0388 | -2.1576
-9 | -0.2058 | 0.11805 | -0.0467 | -1.7433
-8.5 | -0.1664 | 0.10877 | -0.0562 | -1.5298
-8 | -0.1906 | 0.09269 | -0.073 | -2.0563
-7.5 | -0.1595 | 0.08269 | -0.0817 | -1.9289
-7 | -0.1793 | 0.07059 | -0.0921 | -2.54
-6.5 | -0.2557 | 0.06003 | -0.0941 | -4.2595
-6 | -0.2755 | 0.05213 | -0.0927 | -5.2849
-5.5 | -0.3001 | 0.04693 | -0.0848 | -6.3946
-5 | -0.282 | 0.04193 | -0.0801 | -6.7255
-4.5 | -0.2433 | 0.0379 | -0.0764 | -6.4195
-4 | -0.1832 | 0.03455 | -0.0745 | -5.3025
-3.5 | -0.1149 | 0.03163 | -0.0734 | -3.6326
-3 | -0.0404 | 0.02926 | -0.073 | -1.3807
-2.5 | 0.0364 | 0.02717 | -0.0731 | 1.3397
-2 | 0.1155 | 0.02537 | -0.0734 | 4.5526
-1.5 | 0.186 | 0.02389 | -0.0726 | 7.7857
-1 | 0.24 | 0.02291 | -0.069 | 10.4758
-0.5 | 0.2785 | 0.02241 | -0.0613 | 12.4275
0 | 0.3456 | 0.02319 | -0.0577 | 14.903
0.5 | 0.4666 | 0.02467 | -0.0642 | 18.9137
1 | 0.6285 | 0.02657 | -0.0797 | 23.6545
1.5 | 0.7787 | 0.02808 | -0.0955 | 27.7315
2 | 0.7786 | 0.02993 | -0.0883 | 26.014
2.5 | 0.7403 | 0.03159 | -0.0736 | 23.4346
3 | 0.6611 | 0.03439 | -0.0536 | 19.2236
3.5 | 0.5255 | 0.0428 | -0.0344 | 12.278
4 | 0.6221 | 0.04136 | -0.0342 | 15.0411
4.5 | 0.525 | 0.05194 | -0.0252 | 10.1078
5.5 | 0.445 | 0.06878 | -0.0194 | 6.4699
6 | 0.5082 | 0.06976 | -0.0174 | 7.285
6.5 | 0.4707 | 0.07842 | -0.0164 | 6.0023
7 | 0.4792 | 0.08393 | -0.0154 | 5.7095
7.5 | 0.5105 | 0.08771 | -0.0142 | 5.8203
8 | 0.4977 | 0.09501 | -0.0144 | 5.2384
8.5 | 0.5389 | 0.09843 | -0.0132 | 5.475
9 | 0.5329 | 0.10535 | -0.0138 | 5.0584
9.5 | 0.5397 | 0.11142 | -0.0142 | 4.8438
10 | 0.5868 | 0.11464 | -0.013 | 5.1186
10.5 | 0.5728 | 0.12238 | -0.0149 | 4.6805
11 | 0.5846 | 0.12836 | -0.0159 | 4.5544
11.5 | 0.6152 | 0.13295 | -0.0158 | 4.6273
12 | 0.6296 | 0.13885 | -0.0171 | 4.5344
12.5 | 0.6321 | 0.14608 | -0.0196 | 4.3271
13 | 0.6538 | 0.15158 | -0.0207 | 4.3132
13.5 | 0.6874 | 0.15615 | -0.0209 | 4.4022
14 | 0.6849 | 0.16425 | -0.0249 | 4.1699
14.5 | 0.7004 | 0.17081 | -0.0273 | 4.1005
15 | 0.7277 | 0.17626 | -0.0285 | 4.1286
15.5 | 0.7317 | 0.18452 | -0.0329 | 3.9654
16 | 0.7509 | 0.19108 | -0.0355 | 3.9298
16.5 | 0.762 | 0.19915 | -0.0396 | 3.8263
17 | 0.7832 | 0.20583 | -0.0422 | 3.8051
17.5 | 0.8032 | 0.21465 | -0.0456 | 3.7419
18.5 | 0.8169 | 0.23327 | -0.057 | 3.502
19 | 0.8586 | 0.2425 | -0.0572 | 3.5406
19.5 | 0.8537 | 0.24766 | -0.0646 | 3.4471
20 | 0.894 | 0.25763 | -0.0649 | 3.4701

## 17. Re 250k Mach 0.00 (1)
BIGFOIL.COM POLAR EXPORT
NACA4318
NACA4318 |  |  |  | Cl Max: | 1.974 | at alpha= | 17.5 | deg
JavaFoil+Calcfoil stall+Eppler ext transition |  |  |  | L/D Max: | 77.427 | at alpha= | 6 | deg
Re: | 250000 |  |  | Cd Min: | 0.01134 | at alpha= | -4 | deg
Mach: | 0 |  |  | Cl=0 at alpha= | -4.4193 | deg
|  |  |  | @ Cl=0.1, Cd= | 0.011607
|  |  |  | @ Cl=0.4, Cd= | 0.013363
|  |  |  | @ Cl=0.6, Cd= | 0.013083
alpha (deg) | Cl | Cd | Cm | Cl/Cd
-20 | -1.073 | 0.18243 | -0.038 | -5.881
-19.5 | -1.066 | 0.17381 | -0.039 | -6.131
-19 | -1.057 | 0.16521 | -0.039 | -6.396
-18.5 | -1.046 | 0.15719 | -0.04 | -6.653
-18 | -1.033 | 0.14923 | -0.041 | -6.921
-17.5 | -1.018 | 0.14161 | -0.041 | -7.185
-17 | -1 | 0.1341 | -0.042 | -7.459
-16.5 | -0.981 | 0.12689 | -0.043 | -7.73
-16 | -0.96 | 0.12006 | -0.043 | -7.993
-15.5 | -0.936 | 0.11323 | -0.044 | -8.269
-15 | -0.911 | 0.1068 | -0.045 | -8.529
-14.5 | -0.884 | 0.10026 | -0.046 | -8.813
-14 | -0.854 | 0.09418 | -0.047 | -9.062
-13.5 | -0.822 | 0.0882 | -0.048 | -9.318
-13 | -0.789 | 0.0821 | -0.05 | -9.611
-12.5 | -0.755 | 0.07631 | -0.051 | -9.888
-12 | -0.719 | 0.07034 | -0.053 | -10.223
-11.5 | -0.682 | 0.0648 | -0.054 | -10.523
-11 | -0.644 | 0.05889 | -0.056 | -10.934
-10.5 | -0.606 | 0.0524 | -0.059 | -11.56
-10 | -0.589 | 0.0348 | -0.068 | -16.931
-9.5 | -0.567 | 0.02316 | -0.074 | -24.487
-9 | -0.531 | 0.01821 | -0.078 | -29.184
-8.5 | -0.484 | 0.01639 | -0.08 | -29.512
-8 | -0.43 | 0.01546 | -0.081 | -27.818
-7.5 | -0.373 | 0.01482 | -0.082 | -25.196
-7 | -0.315 | 0.01434 | -0.082 | -21.968
-6.5 | -0.255 | 0.01393 | -0.083 | -18.336
-6 | -0.195 | 0.0136 | -0.084 | -14.339
-5.5 | -0.134 | 0.01331 | -0.084 | -10.061
-5 | -0.072 | 0.01309 | -0.085 | -5.518
-4.5 | -0.01 | 0.01293 | -0.085 | -0.788
-4 | 0.052 | 0.01134 | -0.086 | 4.6
-3.5 | 0.115 | 0.01169 | -0.086 | 9.816
-3 | 0.178 | 0.01166 | -0.087 | 15.221
-2.5 | 0.24 | 0.01215 | -0.087 | 19.788
-2 | 0.303 | 0.01177 | -0.087 | 25.767
-1.5 | 0.366 | 0.01288 | -0.088 | 28.408
-1 | 0.428 | 0.01376 | -0.088 | 31.118
-0.5 | 0.491 | 0.01285 | -0.089 | 38.191
0 | 0.551 | 0.01298 | -0.089 | 42.448
0.5 | 0.613 | 0.01311 | -0.089 | 46.744
1 | 0.674 | 0.01322 | -0.09 | 50.986
1.5 | 0.735 | 0.01338 | -0.09 | 54.938
2 | 0.796 | 0.01357 | -0.091 | 58.658
2.5 | 0.856 | 0.01378 | -0.091 | 62.135
3 | 0.917 | 0.01386 | -0.091 | 66.127
3.5 | 0.976 | 0.01418 | -0.091 | 68.863
4 | 1.036 | 0.01441 | -0.092 | 71.845
4.5 | 1.094 | 0.01485 | -0.092 | 73.692
5 | 1.152 | 0.01533 | -0.092 | 75.172
5.5 | 1.21 | 0.01586 | -0.093 | 76.284
6 | 1.267 | 0.01636 | -0.093 | 77.427
6.5 | 1.322 | 0.01724 | -0.093 | 76.678
7 | 1.377 | 0.01796 | -0.093 | 76.667
7.5 | 1.43 | 0.01875 | -0.093 | 76.266
8 | 1.482 | 0.01964 | -0.093 | 75.467
8.5 | 1.532 | 0.02064 | -0.093 | 74.207
9 | 1.58 | 0.02179 | -0.093 | 72.511
9.5 | 1.626 | 0.0231 | -0.094 | 70.405
10 | 1.67 | 0.02463 | -0.093 | 67.798
10.5 | 1.711 | 0.02643 | -0.093 | 64.741
11 | 1.749 | 0.02859 | -0.093 | 61.171
11.5 | 1.783 | 0.03127 | -0.093 | 57.026
12 | 1.813 | 0.03465 | -0.092 | 52.334
12.5 | 1.839 | 0.03871 | -0.092 | 47.516
13 | 1.863 | 0.04313 | -0.091 | 43.188
13.5 | 1.885 | 0.04752 | -0.091 | 39.665
14 | 1.904 | 0.05194 | -0.09 | 36.666
14.5 | 1.922 | 0.05643 | -0.09 | 34.062
15 | 1.937 | 0.06107 | -0.089 | 31.724
15.5 | 1.951 | 0.06605 | -0.089 | 29.534
16 | 1.961 | 0.07135 | -0.088 | 27.488
16.5 | 1.968 | 0.07685 | -0.088 | 25.614
17 | 1.973 | 0.08272 | -0.087 | 23.847
17.5 | 1.974 | 0.08884 | -0.087 | 22.225
18 | 1.973 | 0.09537 | -0.087 | 20.693
18.5 | 1.97 | 0.10219 | -0.086 | 19.281
19 | 1.964 | 0.10943 | -0.086 | 17.95
19.5 | 1.956 | 0.117 | -0.085 | 16.721
20 | 1.946 | 0.1248 | -0.085 | 15.594

## 18. Re 250k Mach 0.00 (2)
BIGFOIL.COM POLAR EXPORT
NACA4318
NACA4318 |  |  |  | Cl Max: | 1.44 | at alpha= | 14.5 | deg
XFOIL ncrit=9 |  |  |  | L/D Max: | 64.9182 | at alpha= | 7 | deg
Re: | 250000 |  |  | Cd Min: | 0.18565 | at alpha= | -18 | deg
Mach: | 0 |  |  | Cl=0 at alpha= | -4.3727 | deg
|  |  |  | @ Cl=0.1, Cd= | 0.013331
|  |  |  | @ Cl=0.4, Cd= | 0.011343
|  |  |  | @ Cl=0.6, Cd= | 0.012891
alpha (deg) | Cl | Cd | Cm | Cl/Cd
-18 | -0.3608 | 0.18565 | -0.033 | -1.9434
-17.5 | -0.3707 | 0.17827 | -0.0382 | -2.0794
-17 | -0.3445 | 0.1737 | -0.0372 | -1.9833
-16.5 | -0.3304 | 0.16907 | -0.0379 | -1.9542
-16 | -0.3361 | 0.16159 | -0.0412 | -2.08
-15.5 | -0.3181 | 0.15741 | -0.0405 | -2.0208
-14.5 | -0.7255 | 0.06282 | -0.0893 | -11.5489
-14 | -0.8301 | 0.05077 | -0.0903 | -16.3502
-13.5 | -0.9058 | 0.04563 | -0.082 | -19.851
-13 | -0.9773 | 0.04326 | -0.0677 | -22.5913
-12.5 | -0.9574 | 0.03893 | -0.0683 | -24.5929
-12 | -0.9025 | 0.0367 | -0.0712 | -24.5913
-11.5 | -0.8644 | 0.03334 | -0.0719 | -25.9268
-11 | -0.8117 | 0.03131 | -0.0732 | -25.9246
-10.5 | -0.7546 | 0.02924 | -0.0751 | -25.8071
-10 | -0.6956 | 0.02734 | -0.0769 | -25.4426
-9.5 | -0.6426 | 0.02588 | -0.0771 | -24.83
-9 | -0.5682 | 0.02414 | -0.0813 | -23.5377
-7.5 | -0.3671 | 0.01994 | -0.0882 | -18.4102
-7 | -0.2851 | 0.01841 | -0.093 | -15.4861
-6.5 | -0.2294 | 0.01736 | -0.0927 | -13.2143
-6 | -0.1736 | 0.01649 | -0.0923 | -10.5276
-5.5 | -0.1177 | 0.01575 | -0.092 | -7.473
-5 | -0.0639 | 0.01511 | -0.0911 | -4.229
-4.5 | -0.0126 | 0.01452 | -0.0899 | -0.86777
-4 | 0.0369 | 0.01395 | -0.0882 | 2.6452
-3.5 | 0.0853 | 0.01346 | -0.0864 | 6.3373
-3 | 0.1332 | 0.01304 | -0.0844 | 10.2147
-2.5 | 0.1768 | 0.01264 | -0.0816 | 13.9873
-2 | 0.2149 | 0.01207 | -0.0779 | 17.8045
-1.5 | 0.2437 | 0.0113 | -0.0722 | 21.5664
-1 | 0.2805 | 0.0111 | -0.0676 | 25.2703
-0.5 | 0.3195 | 0.01104 | -0.0634 | 28.9402
0 | 0.363 | 0.01114 | -0.06 | 32.5853
0.5 | 0.4159 | 0.01143 | -0.0585 | 36.3867
1 | 0.4867 | 0.01196 | -0.0608 | 40.694
1.5 | 0.5675 | 0.01263 | -0.0653 | 44.9327
2 | 0.6585 | 0.01336 | -0.0722 | 49.2889
2.5 | 0.754 | 0.01406 | -0.0802 | 53.6273
3 | 0.8504 | 0.01458 | -0.0887 | 58.3265
3.5 | 0.9303 | 0.01483 | -0.0942 | 62.731
4 | 0.9614 | 0.0152 | -0.0901 | 63.25
4.5 | 0.9872 | 0.01545 | -0.0846 | 63.8964
5 | 1.0235 | 0.01592 | -0.0812 | 64.2902
5.5 | 1.0512 | 0.01629 | -0.0759 | 64.5304
6 | 1.0854 | 0.01673 | -0.0719 | 64.8775
6.5 | 1.1198 | 0.01728 | -0.068 | 64.8032
7 | 1.151 | 0.01773 | -0.0634 | 64.9182
7.5 | 1.1883 | 0.01837 | -0.0601 | 64.687
8 | 1.2124 | 0.01882 | -0.0542 | 64.4208
8.5 | 1.2505 | 0.0195 | -0.0512 | 64.1282
9 | 1.2655 | 0.01996 | -0.0439 | 63.4018
9.5 | 1.3011 | 0.02064 | -0.0406 | 63.0378
10 | 1.3153 | 0.02127 | -0.0338 | 61.8383
10.5 | 1.3441 | 0.02204 | -0.0298 | 60.9846
11 | 1.3588 | 0.02291 | -0.0239 | 59.3103
11.5 | 1.3784 | 0.02398 | -0.0192 | 57.4812
12 | 1.397 | 0.02514 | -0.0148 | 55.5688
12.5 | 1.4071 | 0.02681 | -0.01 | 52.4841
13 | 1.4199 | 0.0287 | -0.006 | 49.4739
13.5 | 1.4302 | 0.03098 | -0.0024 | 46.1653
14 | 1.4371 | 0.03377 | 0.0008 | 42.5555
14.5 | 1.44 | 0.03721 | 0.0035 | 38.6993
15 | 1.44 | 0.04127 | 0.0057 | 34.8922
15.5 | 1.4362 | 0.04603 | 0.0073 | 31.2014
16 | 1.4288 | 0.05152 | 0.0083 | 27.7329
16.5 | 1.4185 | 0.05764 | 0.0087 | 24.6096
17 | 1.4058 | 0.06435 | 0.0085 | 21.8462
17.5 | 1.3914 | 0.07153 | 0.0078 | 19.452
18 | 1.3762 | 0.07902 | 0.0068 | 17.4158
18.5 | 1.3631 | 0.08642 | 0.0054 | 15.773
19 | 1.3535 | 0.09341 | 0.004 | 14.4899
19.5 | 1.341 | 0.10114 | 0.0019 | 13.2588

## 19. Re 250k Mach 0.10 (1)
BIGFOIL.COM POLAR EXPORT
NACA4318
NACA4318 |  |  |  | Cl Max: | 1.961 | at alpha= | 17 | deg
JavaFoil+Calcfoil stall+Eppler ext transition |  |  |  | L/D Max: | 77.131 | at alpha= | 6 | deg
Re: | 250000 |  |  | Cd Min: | 0.01138 | at alpha= | -4 | deg
Mach: | 0.1 |  |  | Cl=0 at alpha= | -4.4193 | deg
|  |  |  | @ Cl=0.1, Cd= | 0.011647
|  |  |  | @ Cl=0.4, Cd= | 0.013198
|  |  |  | @ Cl=0.6, Cd= | 0.013124
alpha (deg) | Cl | Cd | Cm | Cl/Cd
-20 | -1.052 | 0.18554 | -0.038 | -5.669
-19.5 | -1.047 | 0.17667 | -0.039 | -5.927
-19 | -1.04 | 0.16827 | -0.039 | -6.182
-18.5 | -1.031 | 0.15988 | -0.04 | -6.451
-18 | -1.02 | 0.15151 | -0.041 | -6.735
-17.5 | -1.007 | 0.14373 | -0.041 | -7.007
-17 | -0.992 | 0.13613 | -0.042 | -7.283
-16.5 | -0.974 | 0.12883 | -0.043 | -7.559
-16 | -0.954 | 0.12167 | -0.043 | -7.84
-15.5 | -0.932 | 0.11468 | -0.044 | -8.125
-15 | -0.907 | 0.10814 | -0.045 | -8.392
-14.5 | -0.881 | 0.10148 | -0.046 | -8.682
-14 | -0.852 | 0.0954 | -0.047 | -8.929
-13.5 | -0.821 | 0.08917 | -0.048 | -9.208
-13 | -0.789 | 0.0832 | -0.049 | -9.479
-12.5 | -0.754 | 0.07735 | -0.051 | -9.753
-12 | -0.719 | 0.07138 | -0.052 | -10.075
-11.5 | -0.682 | 0.06581 | -0.054 | -10.367
-11 | -0.644 | 0.06 | -0.056 | -10.738
-10.5 | -0.606 | 0.05371 | -0.059 | -11.281
-10 | -0.583 | 0.03877 | -0.066 | -15.038
-9.5 | -0.564 | 0.02485 | -0.074 | -22.7
-9 | -0.531 | 0.0188 | -0.078 | -28.242
-8.5 | -0.485 | 0.01663 | -0.08 | -29.146
-8 | -0.432 | 0.01559 | -0.081 | -27.674
-7.5 | -0.375 | 0.01492 | -0.082 | -25.12
-7 | -0.316 | 0.01442 | -0.083 | -21.932
-6.5 | -0.257 | 0.014 | -0.083 | -18.322
-6 | -0.196 | 0.01365 | -0.084 | -14.353
-5.5 | -0.134 | 0.01337 | -0.084 | -10.061
-5 | -0.073 | 0.01315 | -0.085 | -5.52
-4.5 | -0.01 | 0.01263 | -0.086 | -0.811
-4 | 0.052 | 0.01138 | -0.086 | 4.604
-3.5 | 0.115 | 0.01173 | -0.086 | 9.831
-3 | 0.178 | 0.01173 | -0.087 | 15.208
-2.5 | 0.242 | 0.01179 | -0.087 | 20.495
-2 | 0.305 | 0.01182 | -0.088 | 25.784
-1.5 | 0.368 | 0.01294 | -0.088 | 28.401
-1 | 0.43 | 0.01344 | -0.089 | 32.027
-0.5 | 0.493 | 0.01291 | -0.089 | 38.184
0 | 0.554 | 0.01302 | -0.09 | 42.529
0.5 | 0.616 | 0.01316 | -0.09 | 46.769
1 | 0.677 | 0.0133 | -0.09 | 50.931
1.5 | 0.739 | 0.01344 | -0.091 | 54.958
2 | 0.8 | 0.01363 | -0.091 | 58.675
2.5 | 0.86 | 0.01385 | -0.091 | 62.112
3 | 0.921 | 0.01394 | -0.092 | 66.039
3.5 | 0.981 | 0.01426 | -0.092 | 68.793
4 | 1.04 | 0.0145 | -0.092 | 71.725
4.5 | 1.099 | 0.01496 | -0.092 | 73.486
5 | 1.158 | 0.01544 | -0.093 | 74.995
5.5 | 1.215 | 0.01599 | -0.093 | 76.023
6 | 1.272 | 0.01649 | -0.093 | 77.131
6.5 | 1.328 | 0.0174 | -0.093 | 76.308
7 | 1.383 | 0.01813 | -0.094 | 76.254
7.5 | 1.436 | 0.01895 | -0.094 | 75.768
8 | 1.488 | 0.01986 | -0.094 | 74.915
8.5 | 1.538 | 0.0209 | -0.094 | 73.579
9 | 1.586 | 0.02209 | -0.094 | 71.786
9.5 | 1.631 | 0.02344 | -0.094 | 69.59
10 | 1.675 | 0.02503 | -0.094 | 66.904
10.5 | 1.715 | 0.02692 | -0.094 | 63.728
11 | 1.753 | 0.02917 | -0.094 | 60.078
11.5 | 1.786 | 0.03199 | -0.093 | 55.842
12 | 1.816 | 0.03556 | -0.093 | 51.053
12.5 | 1.84 | 0.03986 | -0.092 | 46.168
13 | 1.863 | 0.04429 | -0.092 | 42.073
13.5 | 1.885 | 0.0488 | -0.091 | 38.614
14 | 1.903 | 0.05334 | -0.09 | 35.676
14.5 | 1.919 | 0.058 | -0.09 | 33.091
15 | 1.933 | 0.06285 | -0.09 | 30.763
15.5 | 1.945 | 0.06799 | -0.089 | 28.609
16 | 1.954 | 0.07343 | -0.089 | 26.611
16.5 | 1.959 | 0.07917 | -0.088 | 24.748
17 | 1.961 | 0.08527 | -0.088 | 23
17.5 | 1.961 | 0.09159 | -0.087 | 21.407
18 | 1.957 | 0.09835 | -0.087 | 19.901
18.5 | 1.951 | 0.10549 | -0.086 | 18.496
19 | 1.942 | 0.11303 | -0.086 | 17.185
19.5 | 1.931 | 0.12093 | -0.085 | 15.97
20 | 1.918 | 0.12913 | -0.084 | 14.853

## 20. Re 250k Mach 0.10 (2)
BIGFOIL.COM POLAR EXPORT
NACA4318
NACA4318 |  |  |  | Cl Max: | 1.4345 | at alpha= | 14.5 | deg
XFOIL ncrit=9 |  |  |  | L/D Max: | 64.5035 | at alpha= | 6 | deg
Re: | 250000 |  |  | Cd Min: | 0.18625 | at alpha= | -18 | deg
Mach: | 0.1 |  |  | Cl=0 at alpha= | -4.3753 | deg
|  |  |  | @ Cl=0.1, Cd= | 0.013422
|  |  |  | @ Cl=0.4, Cd= | 0.011394
|  |  |  | @ Cl=0.6, Cd= | 0.012945
alpha (deg) | Cl | Cd | Cm | Cl/Cd
-18 | -0.36 | 0.18625 | -0.0331 | -1.9329
-17.5 | -0.3703 | 0.17901 | -0.0384 | -2.0686
-17 | -0.3434 | 0.17432 | -0.0373 | -1.9699
-16.5 | -0.329 | 0.16969 | -0.038 | -1.9388
-16 | -0.3349 | 0.16224 | -0.0413 | -2.0642
-15.5 | -0.3165 | 0.15804 | -0.0406 | -2.0027
-14 | -0.7709 | 0.05586 | -0.0908 | -13.8006
-13.5 | -0.8543 | 0.04841 | -0.0864 | -17.6472
-13 | -0.9291 | 0.04479 | -0.0751 | -20.7435
-12 | -0.893 | 0.03832 | -0.0735 | -23.3038
-11.5 | -0.8567 | 0.03469 | -0.0744 | -24.6959
-11 | -0.8097 | 0.03207 | -0.0752 | -25.2479
-10.5 | -0.7441 | 0.02987 | -0.0788 | -24.9113
-10 | -0.696 | 0.02779 | -0.0785 | -25.045
-9.5 | -0.642 | 0.02631 | -0.0789 | -24.4014
-9 | -0.5684 | 0.02443 | -0.0828 | -23.2665
-8.5 | -0.5139 | 0.02304 | -0.0827 | -22.3047
-8 | -0.4309 | 0.02144 | -0.088 | -20.0979
-7.5 | -0.3675 | 0.02009 | -0.0893 | -18.2927
-7 | -0.2837 | 0.0185 | -0.0944 | -15.3351
-6.5 | -0.2284 | 0.01745 | -0.0939 | -13.0888
-6 | -0.173 | 0.01663 | -0.0933 | -10.4029
-5.5 | -0.1175 | 0.01592 | -0.0927 | -7.3807
-5 | -0.0641 | 0.01518 | -0.0918 | -4.2227
-4.5 | -0.0126 | 0.01457 | -0.0904 | -0.86479
-4 | 0.0379 | 0.01407 | -0.0889 | 2.6937
-3.5 | 0.087 | 0.01354 | -0.0871 | 6.4254
-3 | 0.1342 | 0.01311 | -0.0849 | 10.2365
-2 | 0.2163 | 0.01218 | -0.0783 | 17.7586
-1.5 | 0.2459 | 0.0114 | -0.0728 | 21.5702
-1 | 0.2804 | 0.01115 | -0.0677 | 25.148
-0.5 | 0.3198 | 0.01111 | -0.0634 | 28.7849
0 | 0.3636 | 0.01121 | -0.0601 | 32.4353
0.5 | 0.4151 | 0.01147 | -0.0582 | 36.1901
1 | 0.4851 | 0.01199 | -0.0602 | 40.4587
1.5 | 0.5666 | 0.01268 | -0.0648 | 44.6845
2 | 0.6587 | 0.01341 | -0.0717 | 49.1201
2.5 | 0.7551 | 0.01413 | -0.0798 | 53.4395
3 | 0.8533 | 0.01471 | -0.0885 | 58.0082
3.5 | 0.9336 | 0.01494 | -0.0941 | 62.49
4 | 0.9635 | 0.0153 | -0.0896 | 62.9739
4.5 | 0.9901 | 0.01557 | -0.0842 | 63.5902
5 | 1.0276 | 0.01607 | -0.0809 | 63.9452
5.5 | 1.0537 | 0.01642 | -0.0753 | 64.1717
6 | 1.0914 | 0.01692 | -0.0718 | 64.5035
6.5 | 1.1215 | 0.01743 | -0.067 | 64.3431
7 | 1.1548 | 0.01791 | -0.0627 | 64.4779
7.5 | 1.1888 | 0.01854 | -0.0587 | 64.1208
8 | 1.2143 | 0.019 | -0.053 | 63.9105
8.5 | 1.2479 | 0.01968 | -0.049 | 63.4096
9 | 1.2671 | 0.02017 | -0.0424 | 62.821
9.5 | 1.2986 | 0.02089 | -0.0384 | 62.1637
10 | 1.3167 | 0.02154 | -0.0323 | 61.1281
10.5 | 1.342 | 0.02239 | -0.0277 | 59.9375
11 | 1.3604 | 0.02326 | -0.0224 | 58.4867
11.5 | 1.3768 | 0.02445 | -0.0173 | 56.3108
12 | 1.3967 | 0.02568 | -0.0131 | 54.3886
12.5 | 1.4062 | 0.02743 | -0.0083 | 51.265
13 | 1.4168 | 0.02953 | -0.0043 | 47.9783
13.5 | 1.4261 | 0.032 | -0.0007 | 44.5656
14 | 1.4317 | 0.03502 | 0.0024 | 40.8824
14.5 | 1.4345 | 0.0386 | 0.005 | 37.1632
15 | 1.4334 | 0.04287 | 0.007 | 33.436
15.5 | 1.4281 | 0.04791 | 0.0085 | 29.808
16 | 1.4189 | 0.05372 | 0.0092 | 26.4129
16.5 | 1.407 | 0.06019 | 0.0094 | 23.376
17 | 1.3933 | 0.06714 | 0.009 | 20.7522
17.5 | 1.3787 | 0.0745 | 0.0081 | 18.506
18 | 1.3631 | 0.08217 | 0.0069 | 16.5888
18.5 | 1.3503 | 0.08964 | 0.0054 | 15.0636
19 | 1.3403 | 0.09681 | 0.0037 | 13.8446
19.5 | 1.334 | 0.10353 | 0.002 | 12.8852

## 21. Re 250k Mach 0.25 (1)
BIGFOIL.COM POLAR EXPORT
NACA4318
NACA4318 |  |  |  | Cl Max: | 1.896 | at alpha= | 15 | deg
JavaFoil+Calcfoil stall+Eppler ext transition |  |  |  | L/D Max: | 74.891 | at alpha= | 5.5 | deg
Re: | 250000 |  |  | Cd Min: | 0.01157 | at alpha= | -3.5 | deg
Mach: | 0.25 |  |  | Cl=0 at alpha= | -4.4154 | deg
|  |  |  | @ Cl=0.1, Cd= | 0.011899
|  |  |  | @ Cl=0.4, Cd= | 0.013515
|  |  |  | @ Cl=0.6, Cd= | 0.013395
alpha (deg) | Cl | Cd | Cm | Cl/Cd
-20 | -0.87 | 0.21341 | -0.036 | -4.075
-19.5 | -0.886 | 0.20041 | -0.037 | -4.422
-19 | -0.899 | 0.18938 | -0.038 | -4.75
-18.5 | -0.909 | 0.17901 | -0.038 | -5.081
-18 | -0.916 | 0.16851 | -0.039 | -5.434
-17.5 | -0.918 | 0.15834 | -0.04 | -5.799
-17 | -0.917 | 0.14901 | -0.041 | -6.157
-16.5 | -0.913 | 0.14018 | -0.041 | -6.51
-16 | -0.904 | 0.13208 | -0.042 | -6.846
-15.5 | -0.892 | 0.12402 | -0.043 | -7.194
-15 | -0.877 | 0.11657 | -0.044 | -7.522
-14.5 | -0.858 | 0.10934 | -0.045 | -7.848
-14 | -0.835 | 0.10235 | -0.046 | -8.158
-13.5 | -0.81 | 0.09569 | -0.047 | -8.46
-13 | -0.781 | 0.08942 | -0.048 | -8.735
-12.5 | -0.75 | 0.08321 | -0.05 | -9.018
-12 | -0.718 | 0.07714 | -0.051 | -9.302
-11.5 | -0.683 | 0.07114 | -0.053 | -9.598
-11 | -0.646 | 0.06526 | -0.055 | -9.898
-10.5 | -0.607 | 0.05947 | -0.057 | -10.212
-10 | -0.568 | 0.0534 | -0.059 | -10.629
-9.5 | -0.528 | 0.04657 | -0.063 | -11.343
-9 | -0.519 | 0.02585 | -0.075 | -20.06
-8.5 | -0.486 | 0.01878 | -0.08 | -25.884
-8 | -0.438 | 0.01658 | -0.083 | -26.395
-7.5 | -0.382 | 0.01556 | -0.084 | -24.558
-7 | -0.323 | 0.01492 | -0.085 | -21.668
-6.5 | -0.263 | 0.01442 | -0.085 | -18.21
-6 | -0.201 | 0.01403 | -0.086 | -14.301
-5.5 | -0.138 | 0.01338 | -0.087 | -10.302
-5 | -0.074 | 0.0131 | -0.087 | -5.683
-4.5 | -0.011 | 0.01292 | -0.088 | -0.814
-4 | 0.054 | 0.01274 | -0.088 | 4.221
-3.5 | 0.118 | 0.01157 | -0.089 | 10.232
-3 | 0.183 | 0.01157 | -0.089 | 15.829
-2.5 | 0.248 | 0.01158 | -0.09 | 21.42
-2 | 0.313 | 0.01306 | -0.09 | 23.959
-1.5 | 0.378 | 0.01335 | -0.091 | 28.28
-1 | 0.442 | 0.01383 | -0.091 | 31.963
-0.5 | 0.506 | 0.0132 | -0.091 | 38.374
0 | 0.568 | 0.01333 | -0.092 | 42.644
0.5 | 0.632 | 0.01346 | -0.092 | 46.92
1 | 0.695 | 0.01363 | -0.093 | 50.992
1.5 | 0.758 | 0.0138 | -0.093 | 54.926
2 | 0.82 | 0.01402 | -0.093 | 58.5
2.5 | 0.882 | 0.01406 | -0.094 | 62.761
3 | 0.944 | 0.01437 | -0.094 | 65.723
3.5 | 1.005 | 0.01473 | -0.094 | 68.261
4 | 1.066 | 0.01504 | -0.095 | 70.89
4.5 | 1.126 | 0.01554 | -0.095 | 72.496
5 | 1.186 | 0.01608 | -0.095 | 73.754
5.5 | 1.244 | 0.01661 | -0.095 | 74.891
6 | 1.302 | 0.01755 | -0.095 | 74.188
6.5 | 1.358 | 0.01831 | -0.096 | 74.174
7 | 1.413 | 0.01916 | -0.096 | 73.778
7.5 | 1.467 | 0.02011 | -0.096 | 72.919
8 | 1.518 | 0.02121 | -0.096 | 71.589
8.5 | 1.567 | 0.02245 | -0.096 | 69.833
9 | 1.614 | 0.02388 | -0.096 | 67.607
9.5 | 1.659 | 0.02555 | -0.096 | 64.92
10 | 1.699 | 0.02754 | -0.096 | 61.719
10.5 | 1.737 | 0.02993 | -0.095 | 58.041
11 | 1.77 | 0.03294 | -0.095 | 53.742
11.5 | 1.799 | 0.03676 | -0.095 | 48.928
12 | 1.822 | 0.04146 | -0.094 | 43.947
12.5 | 1.841 | 0.04663 | -0.093 | 39.487
13 | 1.858 | 0.05177 | -0.093 | 35.897
13.5 | 1.874 | 0.05684 | -0.092 | 32.97
14 | 1.885 | 0.06219 | -0.091 | 30.308
14.5 | 1.892 | 0.06788 | -0.091 | 27.876
15 | 1.896 | 0.07383 | -0.09 | 25.681
15.5 | 1.896 | 0.08002 | -0.09 | 23.693
16 | 1.892 | 0.0868 | -0.089 | 21.795
16.5 | 1.882 | 0.09396 | -0.088 | 20.029
17 | 1.867 | 0.10168 | -0.088 | 18.361
17.5 | 1.848 | 0.10991 | -0.087 | 16.81
18 | 1.824 | 0.11858 | -0.086 | 15.379
18.5 | 1.795 | 0.12785 | -0.086 | 14.043
19 | 1.763 | 0.13788 | -0.085 | 12.785
19.5 | 1.726 | 0.14853 | -0.084 | 11.619
20 | 1.686 | 0.15981 | -0.084 | 10.549

## 22. Re 250k Mach 0.25 (2)
BIGFOIL.COM POLAR EXPORT
NACA4318
NACA4318 |  |  |  | Cl Max: | 1.4006 | at alpha= | 13.5 | deg
XFOIL ncrit=9 |  |  |  | L/D Max: | 62.1416 | at alpha= | 5.5 | deg
Re: | 250000 |  |  | Cd Min: | 0.16578 | at alpha= | -16 | deg
Mach: | 0.25 |  |  | Cl=0 at alpha= | -4.3905 | deg
|  |  |  | @ Cl=0.1, Cd= | 0.013832
|  |  |  | @ Cl=0.4, Cd= | 0.011752
|  |  |  | @ Cl=0.6, Cd= | 0.013322
alpha (deg) | Cl | Cd | Cm | Cl/Cd
-16 | -0.3292 | 0.16578 | -0.0422 | -1.9858
-15.5 | -0.3083 | 0.16144 | -0.0411 | -1.9097
-15 | -0.301 | 0.15627 | -0.0417 | -1.9262
-14.5 | -0.3066 | 0.14939 | -0.0434 | -2.0523
-14 | -0.293 | 0.14546 | -0.0419 | -2.0143
-13.5 | -0.3296 | 0.13672 | -0.0461 | -2.4108
-13 | -0.3055 | 0.13379 | -0.0417 | -2.2834
-12.5 | -0.3037 | 0.13001 | -0.0394 | -2.336
-12 | -0.4584 | 0.09396 | -0.0544 | -4.8787
-11.5 | -0.734 | 0.04551 | -0.0894 | -16.1283
-11 | -0.7638 | 0.0381 | -0.089 | -20.0472
-10.5 | -0.716 | 0.03523 | -0.0901 | -20.3236
-10 | -0.6823 | 0.03168 | -0.089 | -21.5372
-9.5 | -0.6334 | 0.02909 | -0.0888 | -21.7738
-9 | -0.567 | 0.02649 | -0.0913 | -21.4043
-8.5 | -0.5107 | 0.02477 | -0.0912 | -20.6177
-8 | -0.4254 | 0.02253 | -0.0964 | -18.8815
-7.5 | -0.3657 | 0.02096 | -0.0963 | -17.4475
-7 | -0.2994 | 0.01959 | -0.0972 | -15.2833
-6.5 | -0.2314 | 0.01826 | -0.0986 | -12.6725
-6 | -0.1662 | 0.01713 | -0.0994 | -9.7023
-5.5 | -0.1111 | 0.01624 | -0.0983 | -6.8411
-5 | -0.0604 | 0.01551 | -0.0962 | -3.8943
-4.5 | -0.0106 | 0.01491 | -0.094 | -0.71093
-4 | 0.0378 | 0.01439 | -0.0916 | 2.6268
-3.5 | 0.0864 | 0.01394 | -0.0891 | 6.198
-3 | 0.1354 | 0.01355 | -0.0867 | 9.9926
-2.5 | 0.18 | 0.01318 | -0.0836 | 13.6571
-2 | 0.2217 | 0.01278 | -0.08 | 17.3474
-1.5 | 0.255 | 0.01205 | -0.0749 | 21.1618
-1 | 0.2843 | 0.01158 | -0.0686 | 24.5509
-0.5 | 0.3218 | 0.0115 | -0.0636 | 27.9826
0 | 0.3636 | 0.01157 | -0.0594 | 31.4261
0.5 | 0.4137 | 0.01182 | -0.0568 | 35
1 | 0.4833 | 0.01233 | -0.0582 | 39.1971
1.5 | 0.5693 | 0.01306 | -0.0632 | 43.5911
2 | 0.6606 | 0.01384 | -0.0694 | 47.7312
2.5 | 0.7611 | 0.01457 | -0.0777 | 52.2375
3 | 0.8645 | 0.0152 | -0.0868 | 56.875
3.5 | 0.9547 | 0.01567 | -0.0937 | 60.9253
4 | 0.9769 | 0.01591 | -0.0874 | 61.4016
4.5 | 1.0132 | 0.01639 | -0.0834 | 61.8182
5 | 1.0365 | 0.01675 | -0.0769 | 61.8806
5.5 | 1.0707 | 0.01723 | -0.0723 | 62.1416
6 | 1.102 | 0.0178 | -0.0672 | 61.9101
6.5 | 1.1339 | 0.01832 | -0.0621 | 61.8941
7 | 1.1693 | 0.01901 | -0.0579 | 61.5097
7.5 | 1.1903 | 0.01951 | -0.0508 | 61.0097
8 | 1.2276 | 0.02024 | -0.0469 | 60.6522
8.5 | 1.245 | 0.02086 | -0.0397 | 59.6836
9 | 1.2803 | 0.02164 | -0.0357 | 59.1636
9.5 | 1.2954 | 0.02246 | -0.0288 | 57.6759
10 | 1.3221 | 0.0234 | -0.024 | 56.5
10.5 | 1.3388 | 0.02445 | -0.0182 | 54.7566
11 | 1.3548 | 0.02585 | -0.0128 | 52.4101
11.5 | 1.375 | 0.02721 | -0.0084 | 50.5329
12 | 1.3815 | 0.02933 | -0.0033 | 47.1019
12.5 | 1.3896 | 0.03183 | 0.0009 | 43.6569
13 | 1.3967 | 0.03474 | 0.0044 | 40.2044
13.5 | 1.4006 | 0.03825 | 0.0073 | 36.617
14 | 1.4005 | 0.04246 | 0.0097 | 32.984
14.5 | 1.3969 | 0.04736 | 0.0114 | 29.4954
15.5 | 1.3766 | 0.05958 | 0.0127 | 23.1051
16 | 1.361 | 0.06681 | 0.0123 | 20.3712
16.5 | 1.3445 | 0.07446 | 0.0114 | 18.0567
17 | 1.3287 | 0.08224 | 0.0101 | 16.1564
17.5 | 1.3139 | 0.09012 | 0.0085 | 14.5794
18 | 1.3007 | 0.09792 | 0.0066 | 13.2833
18.5 | 1.2908 | 0.10542 | 0.0046 | 12.2444

## 23. Re 250k Mach 0.50 (1)
BIGFOIL.COM POLAR EXPORT
NACA4318
NACA4318 |  |  |  | Cl Max: | 1.715 | at alpha= | 10 | deg
JavaFoil+Calcfoil stall+Eppler ext transition |  |  |  | L/D Max: | 66.038 | at alpha= | 4.5 | deg
Re: | 250000 |  |  | Cd Min: | 0.01431 | at alpha= | -3.5 | deg
Mach: | 0.5 |  |  | Cl=0 at alpha= | -4.4167 | deg
|  |  |  | @ Cl=0.1, Cd= | 0.014359
|  |  |  | @ Cl=0.4, Cd= | 0.014556
|  |  |  | @ Cl=0.6, Cd= | 0.014638
alpha (deg) | Cl | Cd | Cm | Cl/Cd
-20 | -0.882 | 0.29169 | -0.048 | -3.022
-19.5 | -0.853 | 0.28809 | -0.048 | -2.962
-19 | -0.826 | 0.26779 | -0.048 | -3.084
-18.5 | -0.797 | 0.26792 | -0.048 | -2.974
-18 | -0.769 | 0.2634 | -0.048 | -2.92
-17.5 | -0.742 | 0.25407 | -0.048 | -2.919
-17 | -0.713 | 0.24756 | -0.047 | -2.878
-16.5 | -0.685 | 0.24528 | -0.048 | -2.792
-16 | -0.656 | 0.23144 | -0.047 | -2.834
-15.5 | -0.628 | 0.2269 | -0.047 | -2.768
-15 | -0.599 | 0.21726 | -0.046 | -2.758
-14.5 | -0.571 | 0.21306 | -0.046 | -2.682
-14 | -0.543 | 0.20728 | -0.045 | -2.618
-13.5 | -0.515 | 0.19689 | -0.046 | -2.614
-13 | -0.486 | 0.18034 | -0.044 | -2.695
-12.5 | -0.457 | 0.17279 | -0.043 | -2.647
-12 | -0.429 | 0.16063 | -0.043 | -2.672
-11.5 | -0.401 | 0.14493 | -0.042 | -2.764
-11 | -0.372 | 0.12454 | -0.039 | -2.987
-10.5 | -0.533 | 0.08834 | -0.046 | -6.034
-10 | -0.535 | 0.07779 | -0.05 | -6.873
-9.5 | -0.514 | 0.06976 | -0.054 | -7.371
-9 | -0.482 | 0.06269 | -0.057 | -7.696
-8.5 | -0.444 | 0.05616 | -0.061 | -7.906
-8 | -0.401 | 0.0495 | -0.065 | -8.104
-7.5 | -0.355 | 0.04257 | -0.07 | -8.348
-7 | -0.331 | 0.02239 | -0.087 | -14.777
-6.5 | -0.282 | 0.01681 | -0.093 | -16.797
-6 | -0.219 | 0.01543 | -0.095 | -14.2
-5.5 | -0.152 | 0.01545 | -0.096 | -9.816
-5 | -0.082 | 0.01498 | -0.097 | -5.49
-4.5 | -0.012 | 0.01465 | -0.098 | -0.795
-4 | 0.06 | 0.01442 | -0.098 | 4.142
-3.5 | 0.132 | 0.01431 | -0.099 | 9.201
-3 | 0.204 | 0.01431 | -0.099 | 14.253
-2.5 | 0.276 | 0.01446 | -0.1 | 19.117
-2 | 0.349 | 0.01508 | -0.1 | 23.122
-1.5 | 0.421 | 0.01434 | -0.101 | 29.349
-1 | 0.493 | 0.01478 | -0.101 | 33.318
-0.5 | 0.564 | 0.01488 | -0.102 | 37.919
0 | 0.631 | 0.01443 | -0.102 | 43.772
0.5 | 0.701 | 0.01467 | -0.103 | 47.818
1 | 0.771 | 0.01497 | -0.103 | 51.495
1.5 | 0.84 | 0.0153 | -0.103 | 54.912
2 | 0.909 | 0.01568 | -0.104 | 57.96
2.5 | 0.976 | 0.0161 | -0.104 | 60.639
3 | 1.043 | 0.01666 | -0.104 | 62.607
3.5 | 1.109 | 0.01714 | -0.105 | 64.734
4 | 1.174 | 0.01788 | -0.105 | 65.67
4.5 | 1.238 | 0.01875 | -0.105 | 66.038
5 | 1.301 | 0.01991 | -0.105 | 65.311
5.5 | 1.361 | 0.02105 | -0.105 | 64.655
6 | 1.42 | 0.02235 | -0.105 | 63.531
6.5 | 1.476 | 0.02386 | -0.105 | 61.843
7 | 1.528 | 0.02566 | -0.105 | 59.549
7.5 | 1.577 | 0.0278 | -0.105 | 56.703
8 | 1.62 | 0.03041 | -0.104 | 53.271
8.5 | 1.658 | 0.0336 | -0.104 | 49.327
9 | 1.688 | 0.03766 | -0.103 | 44.804
9.5 | 1.708 | 0.04302 | -0.102 | 39.7
10 | 1.715 | 0.05047 | -0.101 | 33.986
10.5 | 1.709 | 0.06021 | -0.099 | 28.376
11 | 1.685 | 0.07055 | -0.097 | 23.881
11.5 | 1.635 | 0.08183 | -0.096 | 19.977
12 | 1.524 | 0.09615 | -0.094 | 15.852
12.5 | 0.946 | 0.14679 | -0.045 | 6.448
13 | 0.976 | 0.17303 | -0.053 | 5.642
13.5 | 1.005 | 0.18927 | -0.056 | 5.309
14 | 1.034 | 0.20908 | -0.059 | 4.946
14.5 | 1.064 | 0.22114 | -0.062 | 4.809
15 | 1.093 | 0.23686 | -0.064 | 4.613

## 24. Re 250k Mach 0.50 (2)
BIGFOIL.COM POLAR EXPORT
NACA4318
NACA4318 |  |  |  | Cl Max: | 1.1774 | at alpha= | 8.5 | deg
XFOIL ncrit=9 |  |  |  | L/D Max: | 52.1868 | at alpha= | 3.5 | deg
Re: | 250000 |  |  | Cd Min: | 0.23031 | at alpha= | -20 | deg
Mach: | 0.5 |  |  | Cl=0 at alpha= | -4.349 | deg
|  |  |  | @ Cl=0.1, Cd= | 0.015837
|  |  |  | @ Cl=0.4, Cd= | 0.013535
|  |  |  | @ Cl=0.6, Cd= | 0.015022
alpha (deg) | Cl | Cd | Cm | Cl/Cd
-20 | -0.4236 | 0.23031 | -0.0275 | -1.8393
-19.5 | -0.4007 | 0.22436 | -0.029 | -1.786
-19 | -0.3843 | 0.21802 | -0.0319 | -1.7627
-18.5 | -0.3724 | 0.21123 | -0.0353 | -1.763
-18 | -0.3507 | 0.20552 | -0.0361 | -1.7064
-17.5 | -0.3443 | 0.19938 | -0.0399 | -1.7269
-17 | -0.324 | 0.19297 | -0.0404 | -1.679
-16.5 | -0.3069 | 0.1876 | -0.041 | -1.6359
-16 | -0.3132 | 0.18154 | -0.0451 | -1.7252
-15.5 | -0.2864 | 0.17589 | -0.043 | -1.6283
-15 | -0.2759 | 0.17076 | -0.043 | -1.6157
-14.5 | -0.2837 | 0.16456 | -0.045 | -1.724
-14 | -0.2658 | 0.16022 | -0.0421 | -1.659
-13.5 | -0.2786 | 0.15527 | -0.0429 | -1.7943
-13 | -0.2773 | 0.15001 | -0.0407 | -1.8485
-12.5 | -0.2633 | 0.14559 | -0.0392 | -1.8085
-11.5 | -0.1956 | 0.12733 | -0.0574 | -1.5362
-11 | -0.1882 | 0.11347 | -0.0702 | -1.6586
-10.5 | -0.1593 | 0.1042 | -0.0774 | -1.5288
-10 | -0.1448 | 0.09291 | -0.0874 | -1.5585
-9.5 | -0.14 | 0.07941 | -0.1006 | -1.763
-9 | -0.2502 | 0.05114 | -0.1266 | -4.8925
-8.5 | -0.2572 | 0.0405 | -0.1392 | -6.3506
-8 | -0.2734 | 0.03334 | -0.1404 | -8.2004
-7.5 | -0.295 | 0.02813 | -0.1325 | -10.487
-7 | -0.2557 | 0.02554 | -0.1286 | -10.0117
-6.5 | -0.2188 | 0.02277 | -0.1238 | -9.6091
-6 | -0.1704 | 0.0208 | -0.1197 | -8.1923
-5.5 | -0.1234 | 0.01951 | -0.1149 | -6.325
-5 | -0.0711 | 0.01831 | -0.1109 | -3.8831
-4.5 | -0.0154 | 0.01732 | -0.1075 | -0.88915
-4 | 0.0356 | 0.01657 | -0.1033 | 2.1485
-3.5 | 0.085 | 0.01598 | -0.0987 | 5.3191
-3 | 0.1333 | 0.01552 | -0.0941 | 8.5889
-2.5 | 0.179 | 0.01518 | -0.0891 | 11.7918
-2 | 0.225 | 0.01493 | -0.0842 | 15.0703
-1.5 | 0.2663 | 0.01467 | -0.0786 | 18.1527
-1 | 0.3075 | 0.0144 | -0.0731 | 21.3542
-0.5 | 0.3388 | 0.01379 | -0.0661 | 24.5685
0 | 0.3691 | 0.01347 | -0.0583 | 27.4016
0.5 | 0.4121 | 0.01356 | -0.0525 | 30.3909
1 | 0.467 | 0.01385 | -0.0488 | 33.7184
1.5 | 0.5484 | 0.0145 | -0.0504 | 37.8207
2 | 0.66 | 0.01563 | -0.0581 | 42.2265
2.5 | 0.7739 | 0.01684 | -0.0664 | 45.9561
3 | 0.8921 | 0.01792 | -0.0758 | 49.7824
3.5 | 0.9832 | 0.01884 | -0.0807 | 52.1868
4 | 0.9951 | 0.01927 | -0.0709 | 51.6399
4.5 | 1.0122 | 0.01993 | -0.0617 | 50.7878
5 | 1.0213 | 0.02068 | -0.0513 | 49.3859
5.5 | 1.0658 | 0.02157 | -0.0467 | 49.4112
6 | 1.065 | 0.02282 | -0.0357 | 46.6696
6.5 | 1.1093 | 0.02381 | -0.0312 | 46.5897
7 | 1.1057 | 0.02578 | -0.0214 | 42.8898
7.5 | 1.1462 | 0.02694 | -0.0169 | 42.5464
8 | 1.1314 | 0.03001 | -0.008 | 37.7008
8.5 | 1.1774 | 0.03117 | -0.0045 | 37.7735
9 | 1.1365 | 0.03641 | 0.0032 | 31.214
9.5 | 1.1499 | 0.03954 | 0.0072 | 29.0819
10 | 1.1414 | 0.0444 | 0.0106 | 25.7072
10.5 | 1.0761 | 0.05479 | 0.0118 | 19.6404
11 | 1.0097 | 0.06702 | 0.0104 | 15.0657
12 | 1.0741 | 0.07251 | 0.0134 | 14.8131
12.5 | 1.0283 | 0.08388 | 0.0108 | 12.2592
13 | 0.9965 | 0.09427 | 0.0081 | 10.5707
13.5 | 0.9707 | 0.10442 | 0.0051 | 9.2961

## 25. Re 500k Mach 0.00 (1)
BIGFOIL.COM POLAR EXPORT
NACA4318
NACA4318 |  |  |  | Cl Max: | 1.999 | at alpha= | 17.5 | deg
JavaFoil+Calcfoil stall+Eppler ext transition |  |  |  | L/D Max: | 95.871 | at alpha= | 7 | deg
Re: | 500000 |  |  | Cd Min: | 0.00998 | at alpha= | -0.5 | deg
Mach: | 0 |  |  | Cl=0 at alpha= | -4.4193 | deg
|  |  |  | @ Cl=0.1, Cd= | 0.010682
|  |  |  | @ Cl=0.4, Cd= | 0.01096
|  |  |  | @ Cl=0.6, Cd= | 0.01082
alpha (deg) | Cl | Cd | Cm | Cl/Cd
-20 | -1.081 | 0.16293 | -0.043 | -6.637
-19.5 | -1.075 | 0.1551 | -0.043 | -6.928
-19 | -1.066 | 0.14692 | -0.044 | -7.257
-18.5 | -1.056 | 0.13939 | -0.045 | -7.573
-18 | -1.043 | 0.13198 | -0.046 | -7.903
-17.5 | -1.028 | 0.12475 | -0.046 | -8.244
-17 | -1.012 | 0.1177 | -0.047 | -8.596
-16.5 | -0.993 | 0.11081 | -0.048 | -8.962
-16 | -0.972 | 0.1042 | -0.049 | -9.332
-15.5 | -0.95 | 0.09751 | -0.05 | -9.742
-15 | -0.925 | 0.09112 | -0.051 | -10.155
-14.5 | -0.899 | 0.08483 | -0.052 | -10.596
-14 | -0.87 | 0.07855 | -0.054 | -11.076
-13.5 | -0.84 | 0.07226 | -0.055 | -11.623
-13 | -0.809 | 0.06571 | -0.057 | -12.308
-12.5 | -0.777 | 0.05889 | -0.059 | -13.193
-12 | -0.762 | 0.0433 | -0.065 | -17.604
-11.5 | -0.742 | 0.03191 | -0.069 | -23.243
-11 | -0.717 | 0.02378 | -0.073 | -30.133
-10.5 | -0.684 | 0.01893 | -0.076 | -36.14
-10 | -0.643 | 0.01645 | -0.078 | -39.126
-9.5 | -0.596 | 0.0151 | -0.079 | -39.457
-9 | -0.544 | 0.01428 | -0.08 | -38.116
-8.5 | -0.49 | 0.01364 | -0.081 | -35.88
-8 | -0.433 | 0.01314 | -0.081 | -32.968
-7.5 | -0.375 | 0.01272 | -0.082 | -29.486
-7 | -0.316 | 0.01239 | -0.083 | -25.509
-6.5 | -0.256 | 0.0121 | -0.083 | -21.155
-6 | -0.195 | 0.01187 | -0.084 | -16.458
-5.5 | -0.134 | 0.01169 | -0.084 | -11.468
-5 | -0.072 | 0.01011 | -0.085 | -7.153
-4.5 | -0.01 | 0.01043 | -0.085 | -0.978
-4 | 0.052 | 0.01037 | -0.086 | 5.031
-3.5 | 0.115 | 0.01078 | -0.086 | 10.656
-3 | 0.178 | 0.01041 | -0.087 | 17.064
-2.5 | 0.241 | 0.01044 | -0.087 | 23.04
-2 | 0.303 | 0.01098 | -0.088 | 27.633
-1.5 | 0.366 | 0.01073 | -0.088 | 34.103
-1 | 0.428 | 0.01115 | -0.088 | 38.424
-0.5 | 0.491 | 0.00998 | -0.089 | 49.189
0 | 0.552 | 0.01003 | -0.089 | 55.042
0.5 | 0.614 | 0.01105 | -0.09 | 55.536
1 | 0.675 | 0.01111 | -0.09 | 60.784
1.5 | 0.737 | 0.0112 | -0.09 | 65.735
2 | 0.798 | 0.0113 | -0.091 | 70.612
2.5 | 0.859 | 0.01144 | -0.091 | 75.069
3 | 0.919 | 0.01162 | -0.092 | 79.073
3.5 | 0.979 | 0.01167 | -0.092 | 83.927
4 | 1.039 | 0.01193 | -0.092 | 87.107
4.5 | 1.098 | 0.01226 | -0.092 | 89.586
5 | 1.157 | 0.01263 | -0.093 | 91.606
5.5 | 1.215 | 0.01293 | -0.093 | 93.982
6 | 1.273 | 0.01339 | -0.093 | 95.095
6.5 | 1.33 | 0.01389 | -0.094 | 95.771
7 | 1.385 | 0.01445 | -0.094 | 95.871
7.5 | 1.44 | 0.01507 | -0.094 | 95.538
8 | 1.493 | 0.01576 | -0.094 | 94.723
8.5 | 1.544 | 0.01648 | -0.094 | 93.715
9 | 1.594 | 0.01738 | -0.095 | 91.728
9.5 | 1.642 | 0.01841 | -0.095 | 89.196
10 | 1.687 | 0.0196 | -0.095 | 86.067
10.5 | 1.73 | 0.02102 | -0.095 | 82.266
11 | 1.769 | 0.02276 | -0.095 | 77.732
11.5 | 1.805 | 0.02496 | -0.094 | 72.309
12 | 1.836 | 0.02779 | -0.094 | 66.06
12.5 | 1.862 | 0.03127 | -0.094 | 59.553
13 | 1.886 | 0.03508 | -0.093 | 53.762
13.5 | 1.908 | 0.03884 | -0.092 | 49.137
14 | 1.928 | 0.04261 | -0.092 | 45.26
14.5 | 1.946 | 0.04644 | -0.092 | 41.91
15 | 1.962 | 0.05048 | -0.091 | 38.867
15.5 | 1.975 | 0.05473 | -0.091 | 36.086
16 | 1.986 | 0.05931 | -0.09 | 33.485
16.5 | 1.993 | 0.06403 | -0.09 | 31.123
17 | 1.997 | 0.06912 | -0.089 | 28.892
17.5 | 1.999 | 0.07439 | -0.089 | 26.869
18 | 1.998 | 0.08005 | -0.089 | 24.954
18.5 | 1.994 | 0.08593 | -0.088 | 23.207
19 | 1.988 | 0.09224 | -0.088 | 21.555
19.5 | 1.98 | 0.09877 | -0.087 | 20.048
20 | 1.97 | 0.10559 | -0.087 | 18.654

## 26. Re 500k Mach 0.00 (2)
BIGFOIL.COM POLAR EXPORT
NACA4318
NACA4318 |  |  |  | Cl Max: | 1.4865 | at alpha= | 15 | deg
XFOIL ncrit=9 |  |  |  | L/D Max: | 80.6047 | at alpha= | 7 | deg
Re: | 500000 |  |  | Cd Min: | 0.10969 | at alpha= | 20 | deg
Mach: | 0 |  |  | Cl=0 at alpha= | -4.3808 | deg
|  |  |  | @ Cl=0.1, Cd= | 0.01041
|  |  |  | @ Cl=0.4, Cd= | 0.009083
|  |  |  | @ Cl=0.6, Cd= | 0.0099737
alpha (deg) | Cl | Cd | Cm | Cl/Cd
-18.5 | -0.8964 | 0.07692 | -0.0886 | -11.6537
-18 | -0.928 | 0.06671 | -0.0936 | -13.911
-17.5 | -0.9469 | 0.05888 | -0.0969 | -16.0819
-17 | -0.9648 | 0.0518 | -0.0994 | -18.6255
-16.5 | -0.9818 | 0.04565 | -0.1005 | -21.5071
-16 | -0.9995 | 0.04051 | -0.0998 | -24.6729
-15.5 | -1.0199 | 0.0364 | -0.0965 | -28.0192
-15 | -1.043 | 0.03341 | -0.0907 | -31.2182
-14.5 | -1.0483 | 0.03071 | -0.0863 | -34.1355
-14 | -1.0025 | 0.0285 | -0.0892 | -35.1754
-13.5 | -0.9586 | 0.02664 | -0.0907 | -35.9835
-13 | -0.9051 | 0.02482 | -0.0933 | -36.4666
-12.5 | -0.8616 | 0.02339 | -0.0931 | -36.8363
-12 | -0.7981 | 0.02202 | -0.0961 | -36.2443
-11.5 | -0.7528 | 0.02055 | -0.0954 | -36.6326
-11 | -0.6828 | 0.01931 | -0.0991 | -35.3599
-10.5 | -0.6323 | 0.01807 | -0.0989 | -34.9917
-10 | -0.5588 | 0.01701 | -0.103 | -32.8513
-9.5 | -0.5049 | 0.01595 | -0.1031 | -31.6552
-9 | -0.4373 | 0.01501 | -0.1057 | -29.1339
-8.5 | -0.3839 | 0.01423 | -0.1053 | -26.9782
-8 | -0.3364 | 0.01351 | -0.1036 | -24.9001
-7.5 | -0.2871 | 0.01303 | -0.1021 | -22.0338
-7 | -0.2408 | 0.01253 | -0.1001 | -19.2179
-6.5 | -0.195 | 0.01207 | -0.0979 | -16.1558
-6 | -0.1492 | 0.01168 | -0.0956 | -12.774
-5.5 | -0.1028 | 0.01137 | -0.0934 | -9.0413
-5 | -0.0567 | 0.0111 | -0.0911 | -5.1081
-4.5 | -0.0108 | 0.01086 | -0.0888 | -0.99448
-4 | 0.0345 | 0.01066 | -0.0864 | 3.2364
-3.5 | 0.0793 | 0.01048 | -0.0838 | 7.5668
-3 | 0.1238 | 0.01033 | -0.0812 | 11.9845
-2.5 | 0.1678 | 0.01019 | -0.0785 | 16.4671
-2 | 0.2107 | 0.0101 | -0.0756 | 20.8614
-1.5 | 0.251 | 0.00991 | -0.0722 | 25.328
-1 | 0.2833 | 0.00932 | -0.0675 | 30.397
-0.5 | 0.3177 | 0.00909 | -0.0629 | 34.9505
0 | 0.3539 | 0.00907 | -0.0585 | 39.0187
0.5 | 0.3899 | 0.00908 | -0.054 | 42.9405
1 | 0.424 | 0.00909 | -0.049 | 46.6447
1.5 | 0.4679 | 0.00918 | -0.046 | 50.9695
2 | 0.5475 | 0.00963 | -0.0507 | 56.8536
2.5 | 0.6361 | 0.01021 | -0.0575 | 62.3017
3 | 0.7184 | 0.01085 | -0.0629 | 66.212
3.5 | 0.803 | 0.01135 | -0.0689 | 70.7489
4 | 0.8885 | 0.01187 | -0.0753 | 74.8526
4.5 | 0.9709 | 0.0122 | -0.0811 | 79.582
5 | 0.9927 | 0.01247 | -0.0748 | 79.6071
5.5 | 1.0086 | 0.01258 | -0.0669 | 80.1749
6 | 1.0321 | 0.01286 | -0.0607 | 80.2566
6.5 | 1.0623 | 0.01326 | -0.0558 | 80.1131
7 | 1.093 | 0.01356 | -0.0511 | 80.6047
7.5 | 1.1262 | 0.01409 | -0.0471 | 79.929
8 | 1.1599 | 0.0145 | -0.0433 | 79.9931
8.5 | 1.1925 | 0.01502 | -0.0394 | 79.3941
9 | 1.2264 | 0.01561 | -0.036 | 78.565
9.5 | 1.259 | 0.01624 | -0.0325 | 77.5246
10 | 1.2912 | 0.01698 | -0.0292 | 76.0424
10.5 | 1.3211 | 0.01786 | -0.0257 | 73.9698
11 | 1.3526 | 0.01877 | -0.0228 | 72.0618
11.5 | 1.3798 | 0.01996 | -0.0196 | 69.1283
12 | 1.4036 | 0.02145 | -0.0163 | 65.4359
12.5 | 1.4265 | 0.02312 | -0.0133 | 61.6998
13 | 1.4467 | 0.0251 | -0.0104 | 57.6375
13.5 | 1.4629 | 0.02749 | -0.0075 | 53.2157
14 | 1.4753 | 0.03033 | -0.0049 | 48.6416
14.5 | 1.4835 | 0.03373 | -0.0025 | 43.9816
15 | 1.4865 | 0.03779 | -0.0004 | 39.3358
15.5 | 1.4853 | 0.04254 | 0.0012 | 34.9154
16 | 1.48 | 0.04796 | 0.0023 | 30.859
16.5 | 1.4707 | 0.05409 | 0.0028 | 27.1899
17 | 1.457 | 0.06096 | 0.0029 | 23.9009
17.5 | 1.4394 | 0.06857 | 0.0023 | 20.9917
18 | 1.4191 | 0.07676 | 0.0013 | 18.4875
18.5 | 1.3975 | 0.08533 | -0.0002 | 16.3776
19 | 1.3827 | 0.09323 | -0.0019 | 14.8311
19.5 | 1.3672 | 0.10135 | -0.0039 | 13.4899
20 | 1.3508 | 0.10969 | -0.0062 | 12.3147

## 27. Re 500k Mach 0.10 (1)
BIGFOIL.COM POLAR EXPORT
NACA4318
NACA4318 |  |  |  | Cl Max: | 1.985 | at alpha= | 17 | deg
JavaFoil+Calcfoil stall+Eppler ext transition |  |  |  | L/D Max: | 95.404 | at alpha= | 7 | deg
Re: | 500000 |  |  | Cd Min: | 0.01005 | at alpha= | -0.5 | deg
Mach: | 0.1 |  |  | Cl=0 at alpha= | -4.4193 | deg
|  |  |  | @ Cl=0.1, Cd= | 0.010722
|  |  |  | @ Cl=0.4, Cd= | 0.011008
|  |  |  | @ Cl=0.6, Cd= | 0.011089
alpha (deg) | Cl | Cd | Cm | Cl/Cd
-20 | -1.06 | 0.16615 | -0.042 | -6.379
-19.5 | -1.055 | 0.15796 | -0.043 | -6.682
-19 | -1.049 | 0.14989 | -0.044 | -6.998
-18.5 | -1.041 | 0.14186 | -0.044 | -7.335
-18 | -1.03 | 0.13435 | -0.045 | -7.667
-17.5 | -1.017 | 0.12692 | -0.046 | -8.015
-17 | -1.002 | 0.1198 | -0.047 | -8.366
-16.5 | -0.985 | 0.11273 | -0.048 | -8.739
-16 | -0.966 | 0.10602 | -0.049 | -9.11
-15.5 | -0.945 | 0.09933 | -0.05 | -9.51
-15 | -0.921 | 0.09279 | -0.051 | -9.926
-14.5 | -0.895 | 0.08643 | -0.052 | -10.36
-14 | -0.867 | 0.08013 | -0.053 | -10.826
-13.5 | -0.838 | 0.07379 | -0.055 | -11.357
-13 | -0.807 | 0.06733 | -0.056 | -11.988
-12.5 | -0.775 | 0.06068 | -0.058 | -12.776
-12 | -0.746 | 0.05205 | -0.061 | -14.335
-11.5 | -0.737 | 0.03466 | -0.069 | -21.253
-11 | -0.713 | 0.02553 | -0.072 | -27.929
-10.5 | -0.683 | 0.01982 | -0.076 | -34.455
-10 | -0.644 | 0.01685 | -0.078 | -38.21
-9.5 | -0.597 | 0.01533 | -0.079 | -38.938
-9 | -0.546 | 0.01443 | -0.08 | -37.807
-8.5 | -0.491 | 0.01377 | -0.081 | -35.681
-8 | -0.435 | 0.01322 | -0.082 | -32.895
-7.5 | -0.377 | 0.01281 | -0.082 | -29.408
-7 | -0.317 | 0.01247 | -0.083 | -25.452
-6.5 | -0.257 | 0.01217 | -0.084 | -21.125
-6 | -0.196 | 0.01193 | -0.084 | -16.44
-5.5 | -0.135 | 0.01173 | -0.085 | -11.485
-5 | -0.073 | 0.01014 | -0.085 | -7.167
-4.5 | -0.01 | 0.01046 | -0.086 | -0.98
-4 | 0.052 | 0.01041 | -0.086 | 5.04
-3.5 | 0.115 | 0.01082 | -0.087 | 10.662
-3 | 0.179 | 0.01045 | -0.087 | 17.084
-2.5 | 0.242 | 0.01048 | -0.088 | 23.066
-2 | 0.305 | 0.011 | -0.088 | 27.721
-1.5 | 0.368 | 0.01081 | -0.088 | 34.03
-1 | 0.431 | 0.0112 | -0.089 | 38.457
-0.5 | 0.493 | 0.01005 | -0.089 | 49.111
0 | 0.555 | 0.01106 | -0.09 | 50.151
0.5 | 0.617 | 0.0111 | -0.09 | 55.572
1 | 0.678 | 0.01118 | -0.09 | 60.675
1.5 | 0.74 | 0.01125 | -0.091 | 65.794
2 | 0.801 | 0.01134 | -0.091 | 70.657
2.5 | 0.863 | 0.0115 | -0.092 | 75.037
3 | 0.923 | 0.01168 | -0.092 | 79.055
3.5 | 0.984 | 0.01173 | -0.092 | 83.865
4 | 1.044 | 0.01201 | -0.093 | 86.88
4.5 | 1.103 | 0.01235 | -0.093 | 89.317
5 | 1.162 | 0.01272 | -0.093 | 91.425
5.5 | 1.221 | 0.01303 | -0.094 | 93.693
6 | 1.279 | 0.0135 | -0.094 | 94.729
6.5 | 1.336 | 0.01401 | -0.094 | 95.364
7 | 1.391 | 0.01458 | -0.094 | 95.404
7.5 | 1.446 | 0.01522 | -0.094 | 94.983
8 | 1.499 | 0.01593 | -0.095 | 94.114
8.5 | 1.55 | 0.01668 | -0.095 | 92.957
9 | 1.6 | 0.01761 | -0.095 | 90.865
9.5 | 1.647 | 0.01867 | -0.095 | 88.234
10 | 1.692 | 0.01991 | -0.095 | 84.996
10.5 | 1.735 | 0.0214 | -0.095 | 81.038
11 | 1.773 | 0.02322 | -0.095 | 76.356
11.5 | 1.808 | 0.02553 | -0.095 | 70.815
12 | 1.838 | 0.02854 | -0.094 | 64.409
12.5 | 1.863 | 0.03224 | -0.094 | 57.799
13 | 1.887 | 0.03606 | -0.093 | 52.328
13.5 | 1.908 | 0.03994 | -0.093 | 47.774
14 | 1.927 | 0.04381 | -0.092 | 43.991
14.5 | 1.944 | 0.04781 | -0.092 | 40.655
15 | 1.958 | 0.05202 | -0.091 | 37.629
15.5 | 1.969 | 0.05643 | -0.091 | 34.899
16 | 1.978 | 0.06113 | -0.09 | 32.362
16.5 | 1.983 | 0.06608 | -0.09 | 30.015
17 | 1.985 | 0.07137 | -0.09 | 27.819
17.5 | 1.985 | 0.07683 | -0.089 | 25.832
18 | 1.981 | 0.08272 | -0.089 | 23.949
18.5 | 1.975 | 0.08889 | -0.088 | 22.215
19 | 1.966 | 0.09549 | -0.088 | 20.587
19.5 | 1.954 | 0.10231 | -0.087 | 19.103
20 | 1.941 | 0.10942 | -0.087 | 17.737

## 28. Re 500k Mach 0.10 (2)
BIGFOIL.COM POLAR EXPORT
NACA4318
NACA4318 |  |  |  | Cl Max: | 1.4779 | at alpha= | 15 | deg
XFOIL ncrit=9 |  |  |  | L/D Max: | 79.9489 | at alpha= | 7 | deg
Re: | 500000 |  |  | Cd Min: | 0.11281 | at alpha= | 20 | deg
Mach: | 0.1 |  |  | Cl=0 at alpha= | -4.3822 | deg
|  |  |  | @ Cl=0.1, Cd= | 0.010487
|  |  |  | @ Cl=0.4, Cd= | 0.0091431
|  |  |  | @ Cl=0.6, Cd= | 0.010067
alpha (deg) | Cl | Cd | Cm | Cl/Cd
-18.5 | -0.7936 | 0.09526 | -0.077 | -8.3309
-18 | -0.8601 | 0.07837 | -0.0868 | -10.9749
-17.5 | -0.8935 | 0.06756 | -0.0924 | -13.2253
-17 | -0.922 | 0.05833 | -0.0968 | -15.8066
-16.5 | -0.9463 | 0.05061 | -0.0996 | -18.6979
-16 | -0.9687 | 0.04427 | -0.1004 | -21.8816
-15.5 | -0.9922 | 0.03916 | -0.0986 | -25.3371
-15 | -1.0171 | 0.03539 | -0.0941 | -28.7398
-14.5 | -1.0389 | 0.03261 | -0.088 | -31.8583
-14 | -0.9982 | 0.02962 | -0.0911 | -33.7002
-13.5 | -0.9545 | 0.02754 | -0.093 | -34.6587
-13 | -0.9029 | 0.02571 | -0.0955 | -35.1186
-12.5 | -0.8604 | 0.02389 | -0.0954 | -36.0151
-12 | -0.7986 | 0.02245 | -0.0982 | -35.5724
-11.5 | -0.7537 | 0.02095 | -0.0973 | -35.9761
-11 | -0.6844 | 0.01961 | -0.1009 | -34.9006
-10.5 | -0.633 | 0.01835 | -0.1007 | -34.4959
-10 | -0.5598 | 0.01718 | -0.1046 | -32.5844
-9.5 | -0.5056 | 0.01611 | -0.1046 | -31.3842
-9 | -0.4393 | 0.01526 | -0.1068 | -28.7877
-8.5 | -0.3846 | 0.01434 | -0.1066 | -26.8201
-8 | -0.3384 | 0.01363 | -0.1045 | -24.8276
-7.5 | -0.2885 | 0.01316 | -0.103 | -21.9225
-7 | -0.2427 | 0.0126 | -0.1008 | -19.2619
-6.5 | -0.1965 | 0.01214 | -0.0985 | -16.1862
-6 | -0.1501 | 0.01176 | -0.0963 | -12.7636
-5.5 | -0.1031 | 0.01145 | -0.0941 | -9.0044
-5 | -0.0566 | 0.0112 | -0.0918 | -5.0536
-4.5 | -0.0107 | 0.01094 | -0.0894 | -0.97806
-4 | 0.0347 | 0.01074 | -0.0869 | 3.2309
-3.5 | 0.0796 | 0.01057 | -0.0842 | 7.5307
-3 | 0.124 | 0.01039 | -0.0815 | 11.9346
-2.5 | 0.1678 | 0.01025 | -0.0787 | 16.3707
-2 | 0.2105 | 0.01017 | -0.0757 | 20.6981
-1.5 | 0.2517 | 0.00999 | -0.0724 | 25.1952
-1 | 0.2841 | 0.00941 | -0.0676 | 30.1913
-0.5 | 0.3178 | 0.00918 | -0.0628 | 34.6187
0.5 | 0.3896 | 0.00914 | -0.0537 | 42.6258
1 | 0.4235 | 0.00915 | -0.0486 | 46.2842
1.5 | 0.4657 | 0.00925 | -0.0452 | 50.3459
2 | 0.5459 | 0.00969 | -0.0499 | 56.3364
3 | 0.7197 | 0.0109 | -0.0625 | 66.0275
3.5 | 0.8045 | 0.01143 | -0.0685 | 70.385
4 | 0.8915 | 0.01193 | -0.075 | 74.7276
4.5 | 0.9745 | 0.0123 | -0.0809 | 79.2276
5 | 0.9907 | 0.01252 | -0.0733 | 79.1294
5.5 | 1.0079 | 0.01265 | -0.0656 | 79.6759
6 | 1.0326 | 0.01298 | -0.0596 | 79.5532
6.5 | 1.0634 | 0.01335 | -0.0547 | 79.6554
7 | 1.0945 | 0.01369 | -0.05 | 79.9489
7.5 | 1.1294 | 0.01427 | -0.0463 | 79.1451
8 | 1.1622 | 0.01464 | -0.0422 | 79.3852
8.5 | 1.1948 | 0.01523 | -0.0383 | 78.4504
9 | 1.2289 | 0.0158 | -0.0348 | 77.7785
9.5 | 1.2609 | 0.0165 | -0.0312 | 76.4182
10 | 1.2939 | 0.01723 | -0.0279 | 75.0958
10.5 | 1.3223 | 0.01823 | -0.0243 | 72.5343
11 | 1.3542 | 0.01916 | -0.0214 | 70.6785
11.5 | 1.3819 | 0.0204 | -0.0182 | 67.7402
12 | 1.406 | 0.02193 | -0.015 | 64.1131
12.5 | 1.4265 | 0.0238 | -0.0117 | 59.937
13 | 1.444 | 0.02602 | -0.0086 | 55.4958
13.5 | 1.4594 | 0.02858 | -0.0059 | 51.0637
14 | 1.47 | 0.03169 | -0.0032 | 46.3869
14.5 | 1.477 | 0.03532 | -0.001 | 41.8177
15 | 1.4779 | 0.03972 | 0.0009 | 37.208
15.5 | 1.4744 | 0.04484 | 0.0024 | 32.8814
16 | 1.4671 | 0.05063 | 0.0032 | 28.9769
16.5 | 1.4563 | 0.05706 | 0.0036 | 25.5223
17 | 1.442 | 0.06416 | 0.0034 | 22.4751
17.5 | 1.4248 | 0.07184 | 0.0027 | 19.833
18 | 1.4048 | 0.0801 | 0.0015 | 17.5381
18.5 | 1.3832 | 0.08877 | -0.0002 | 15.5818
19 | 1.3654 | 0.09715 | -0.0021 | 14.0546
19.5 | 1.3532 | 0.10489 | -0.0041 | 12.9011
20 | 1.3405 | 0.11281 | -0.0065 | 11.8828

## 29. Re 500k Mach 0.25 (1)
BIGFOIL.COM POLAR EXPORT
NACA4318
NACA4318 |  |  |  | Cl Max: | 1.919 | at alpha= | 15 | deg
JavaFoil+Calcfoil stall+Eppler ext transition |  |  |  | L/D Max: | 92.891 | at alpha= | 6.5 | deg
Re: | 500000 |  |  | Cd Min: | 0.01024 | at alpha= | -3.5 | deg
Mach: | 0.25 |  |  | Cl=0 at alpha= | -4.4154 | deg
|  |  |  | @ Cl=0.1, Cd= | 0.010254
|  |  |  | @ Cl=0.4, Cd= | 0.011139
|  |  |  | @ Cl=0.6, Cd= | 0.011189
alpha (deg) | Cl | Cd | Cm | Cl/Cd
-20 | -0.874 | 0.19049 | -0.04 | -4.586
-19.5 | -0.891 | 0.18017 | -0.041 | -4.943
-19 | -0.904 | 0.16955 | -0.042 | -5.334
-18.5 | -0.915 | 0.16013 | -0.042 | -5.713
-18 | -0.922 | 0.15056 | -0.043 | -6.12
-17.5 | -0.925 | 0.14168 | -0.044 | -6.525
-17 | -0.924 | 0.13314 | -0.045 | -6.942
-16.5 | -0.92 | 0.12494 | -0.046 | -7.364
-16 | -0.912 | 0.11708 | -0.047 | -7.793
-15.5 | -0.901 | 0.10978 | -0.048 | -8.207
-15 | -0.886 | 0.10256 | -0.049 | -8.643
-14.5 | -0.868 | 0.09541 | -0.051 | -9.101
-14 | -0.846 | 0.08872 | -0.052 | -9.539
-13.5 | -0.822 | 0.08208 | -0.053 | -10.013
-13 | -0.795 | 0.07574 | -0.055 | -10.491
-12.5 | -0.765 | 0.06929 | -0.057 | -11.046
-12 | -0.734 | 0.06276 | -0.058 | -11.698
-11.5 | -0.702 | 0.05582 | -0.061 | -12.574
-11 | -0.685 | 0.04056 | -0.068 | -16.895
-10.5 | -0.665 | 0.02849 | -0.073 | -23.338
-10 | -0.637 | 0.02094 | -0.077 | -30.43
-9.5 | -0.599 | 0.01721 | -0.08 | -34.841
-9 | -0.552 | 0.01545 | -0.082 | -35.76
-8.5 | -0.5 | 0.01448 | -0.083 | -34.503
-8 | -0.443 | 0.01382 | -0.084 | -32.082
-7.5 | -0.385 | 0.0133 | -0.085 | -28.933
-7 | -0.325 | 0.01285 | -0.085 | -25.26
-6.5 | -0.263 | 0.01222 | -0.086 | -21.548
-6 | -0.201 | 0.01191 | -0.086 | -16.886
-5.5 | -0.138 | 0.01167 | -0.087 | -11.835
-5 | -0.075 | 0.01148 | -0.087 | -6.49
-4.5 | -0.011 | 0.0103 | -0.088 | -1.022
-4 | 0.054 | 0.01029 | -0.088 | 5.231
-3.5 | 0.118 | 0.01024 | -0.089 | 11.565
-3 | 0.183 | 0.01067 | -0.089 | 17.184
-2.5 | 0.248 | 0.01073 | -0.09 | 23.135
-2 | 0.313 | 0.01046 | -0.09 | 29.923
-1.5 | 0.378 | 0.01116 | -0.091 | 33.83
-1 | 0.442 | 0.0111 | -0.091 | 39.828
-0.5 | 0.507 | 0.01091 | -0.092 | 46.438
0 | 0.569 | 0.01101 | -0.092 | 51.703
0.5 | 0.633 | 0.01138 | -0.093 | 55.636
1 | 0.696 | 0.01148 | -0.093 | 60.633
1.5 | 0.759 | 0.01156 | -0.093 | 65.676
2 | 0.822 | 0.01168 | -0.094 | 70.389
2.5 | 0.885 | 0.01182 | -0.094 | 74.837
3 | 0.947 | 0.01204 | -0.094 | 78.668
3.5 | 1.009 | 0.01211 | -0.095 | 83.281
4 | 1.07 | 0.01245 | -0.095 | 85.989
4.5 | 1.131 | 0.01281 | -0.095 | 88.267
5 | 1.191 | 0.01322 | -0.096 | 90.091
5.5 | 1.251 | 0.0136 | -0.096 | 91.948
6 | 1.309 | 0.01412 | -0.096 | 92.726
6.5 | 1.367 | 0.01472 | -0.096 | 92.891
7 | 1.424 | 0.01537 | -0.097 | 92.595
7.5 | 1.478 | 0.01612 | -0.097 | 91.681
8 | 1.531 | 0.0169 | -0.097 | 90.595
8.5 | 1.582 | 0.01787 | -0.097 | 88.561
9 | 1.631 | 0.01898 | -0.097 | 85.951
9.5 | 1.677 | 0.02028 | -0.097 | 82.703
10 | 1.72 | 0.02185 | -0.097 | 78.705
10.5 | 1.759 | 0.02377 | -0.097 | 74.003
11 | 1.793 | 0.02622 | -0.097 | 68.39
11.5 | 1.822 | 0.02945 | -0.096 | 61.87
12 | 1.846 | 0.0335 | -0.096 | 55.101
12.5 | 1.865 | 0.03802 | -0.095 | 49.047
13 | 1.882 | 0.04251 | -0.094 | 44.273
13.5 | 1.898 | 0.0469 | -0.094 | 40.466
14 | 1.909 | 0.05152 | -0.093 | 37.043
14.5 | 1.916 | 0.05647 | -0.093 | 33.919
15 | 1.919 | 0.06164 | -0.092 | 31.136
15.5 | 1.919 | 0.06711 | -0.092 | 28.595
16 | 1.915 | 0.07302 | -0.091 | 26.22
16.5 | 1.904 | 0.07924 | -0.09 | 24.032
17 | 1.889 | 0.08598 | -0.09 | 21.971
17.5 | 1.869 | 0.09318 | -0.089 | 20.061
18 | 1.845 | 0.1007 | -0.089 | 18.322
18.5 | 1.816 | 0.10877 | -0.088 | 16.699
19 | 1.783 | 0.11738 | -0.087 | 15.192
19.5 | 1.746 | 0.1267 | -0.087 | 13.779
20 | 1.704 | 0.13654 | -0.086 | 12.483

## 30. Re 500k Mach 0.25 (2)
BIGFOIL.COM POLAR EXPORT
NACA4318
NACA4318 |  |  |  | Cl Max: | 1.4466 | at alpha= | 14 | deg
XFOIL ncrit=9 |  |  |  | L/D Max: | 76.6977 | at alpha= | 6.5 | deg
Re: | 500000 |  |  | Cd Min: | 0.19754 | at alpha= | -19 | deg
Mach: | 0.25 |  |  | Cl=0 at alpha= | -4.3564 | deg
|  |  |  | @ Cl=0.1, Cd= | 0.010746
|  |  |  | @ Cl=0.4, Cd= | 0.00945
|  |  |  | @ Cl=0.6, Cd= | 0.010366
alpha (deg) | Cl | Cd | Cm | Cl/Cd
-19 | -0.3901 | 0.19754 | -0.0293 | -1.9748
-18.5 | -0.3968 | 0.18772 | -0.0349 | -2.1138
-18 | -0.3731 | 0.18392 | -0.0347 | -2.0286
-17.5 | -0.3559 | 0.17982 | -0.0354 | -1.9792
-17 | -0.3642 | 0.17015 | -0.04 | -2.1405
-16.5 | -0.3437 | 0.16656 | -0.0394 | -2.0635
-15.5 | -0.7422 | 0.07405 | -0.0851 | -10.023
-15 | -0.8227 | 0.0579 | -0.094 | -14.209
-14.5 | -0.8755 | 0.04824 | -0.0967 | -18.1488
-14 | -0.9215 | 0.04168 | -0.0951 | -22.1089
-13.5 | -0.9039 | 0.0358 | -0.1009 | -25.2486
-13 | -0.8702 | 0.03171 | -0.1053 | -27.4424
-12.5 | -0.8296 | 0.02821 | -0.109 | -29.408
-12 | -0.7899 | 0.02554 | -0.1096 | -30.928
-11.5 | -0.7429 | 0.02366 | -0.1097 | -31.399
-11 | -0.6857 | 0.02155 | -0.1112 | -31.819
-10.5 | -0.6338 | 0.02014 | -0.1107 | -31.4697
-10 | -0.5621 | 0.01838 | -0.1139 | -30.5822
-9.5 | -0.5057 | 0.01726 | -0.1137 | -29.299
-9 | -0.4477 | 0.01607 | -0.1137 | -27.8594
-8.5 | -0.3925 | 0.01517 | -0.1128 | -25.8734
-8 | -0.3432 | 0.01436 | -0.1107 | -23.8997
-7.5 | -0.2954 | 0.01364 | -0.1083 | -21.6569
-7 | -0.2468 | 0.0131 | -0.106 | -18.8397
-6.5 | -0.1989 | 0.01265 | -0.1034 | -15.7233
-6 | -0.1522 | 0.01219 | -0.1007 | -12.4856
-5.5 | -0.1056 | 0.0118 | -0.0979 | -8.9492
-5 | -0.0587 | 0.01148 | -0.0952 | -5.1132
-4.5 | -0.0131 | 0.01121 | -0.0922 | -1.1686
-4 | 0.0325 | 0.01099 | -0.0892 | 2.9572
-3.5 | 0.0777 | 0.01081 | -0.0861 | 7.1878
-3 | 0.1227 | 0.01068 | -0.083 | 11.4888
-2.5 | 0.1672 | 0.01056 | -0.0798 | 15.8333
-2 | 0.2102 | 0.01049 | -0.0763 | 20.0381
-1.5 | 0.2516 | 0.01037 | -0.0727 | 24.2623
-1 | 0.2895 | 0.01007 | -0.0684 | 28.7488
-0.5 | 0.3186 | 0.00957 | -0.0625 | 33.2915
0 | 0.3526 | 0.00948 | -0.0572 | 37.1941
0.5 | 0.386 | 0.00945 | -0.0517 | 40.8466
1 | 0.4214 | 0.00945 | -0.0466 | 44.5926
1.5 | 0.4617 | 0.00953 | -0.0423 | 48.447
2 | 0.5376 | 0.00993 | -0.0456 | 54.139
2.5 | 0.6364 | 0.01062 | -0.0539 | 59.9247
3 | 0.7257 | 0.01118 | -0.06 | 64.9106
3.5 | 0.8133 | 0.01183 | -0.066 | 68.7489
4 | 0.9058 | 0.0123 | -0.0731 | 73.6423
4.5 | 0.9696 | 0.01275 | -0.0746 | 76.0471
5 | 0.9843 | 0.01287 | -0.0661 | 76.4802
5.5 | 1.0074 | 0.01317 | -0.0593 | 76.492
6 | 1.0389 | 0.0136 | -0.0542 | 76.3897
6.5 | 1.0707 | 0.01396 | -0.0491 | 76.6977
7 | 1.1047 | 0.01453 | -0.0447 | 76.0289
7.5 | 1.1396 | 0.01502 | -0.0405 | 75.8722
8 | 1.1735 | 0.01561 | -0.0363 | 75.1762
8.5 | 1.2082 | 0.0163 | -0.0324 | 74.1227
9 | 1.241 | 0.01705 | -0.0284 | 72.7859
9.5 | 1.2741 | 0.01792 | -0.0247 | 71.0993
10 | 1.3038 | 0.01898 | -0.0208 | 68.6934
10.5 | 1.3353 | 0.0201 | -0.0175 | 66.4328
11 | 1.3623 | 0.02155 | -0.0139 | 63.2158
11.5 | 1.3853 | 0.02336 | -0.0104 | 59.3022
12 | 1.405 | 0.02554 | -0.0069 | 55.0117
12.5 | 1.4231 | 0.02805 | -0.0039 | 50.7344
13 | 1.4363 | 0.0311 | -0.001 | 46.1833
13.5 | 1.4442 | 0.0348 | 0.0015 | 41.5
14 | 1.4466 | 0.0392 | 0.0037 | 36.9031
14.5 | 1.4443 | 0.04433 | 0.0053 | 32.5806
15 | 1.4353 | 0.05037 | 0.0063 | 28.4951
15.5 | 1.4223 | 0.05713 | 0.0067 | 24.8959
16 | 1.4053 | 0.0646 | 0.0066 | 21.7539
16.5 | 1.3871 | 0.07245 | 0.0059 | 19.1456
17 | 1.3672 | 0.08075 | 0.0047 | 16.9313
17.5 | 1.3484 | 0.0891 | 0.0031 | 15.1336
18 | 1.3296 | 0.09766 | 0.0012 | 13.6146
18.5 | 1.3133 | 0.10604 | -0.0011 | 12.3849
19 | 1.3029 | 0.11386 | -0.0034 | 11.443

## 31. Re 500k Mach 0.50 (1)
BIGFOIL.COM POLAR EXPORT
NACA4318
NACA4318 |  |  |  | Cl Max: | 1.741 | at alpha= | 10 | deg
JavaFoil+Calcfoil stall+Eppler ext transition |  |  |  | L/D Max: | 82.115 | at alpha= | 5 | deg
Re: | 500000 |  |  | Cd Min: | 0.01113 | at alpha= | -3 | deg
Mach: | 0.5 |  |  | Cl=0 at alpha= | -4.4167 | deg
|  |  |  | @ Cl=0.1, Cd= | 0.011383
|  |  |  | @ Cl=0.4, Cd= | 0.012343
|  |  |  | @ Cl=0.6, Cd= | 0.012377
alpha (deg) | Cl | Cd | Cm | Cl/Cd
-20 | -0.882 | 0.24209 | -0.048 | -3.642
-19.5 | -0.853 | 0.23265 | -0.048 | -3.668
-19 | -0.826 | 0.22667 | -0.048 | -3.643
-18.5 | -0.797 | 0.22211 | -0.048 | -3.588
-18 | -0.769 | 0.21211 | -0.048 | -3.627
-17.5 | -0.742 | 0.21234 | -0.048 | -3.492
-17 | -0.713 | 0.20652 | -0.048 | -3.451
-16.5 | -0.685 | 0.20359 | -0.048 | -3.364
-16 | -0.656 | 0.19223 | -0.047 | -3.412
-15.5 | -0.628 | 0.18787 | -0.047 | -3.343
-15 | -0.599 | 0.17829 | -0.046 | -3.361
-14.5 | -0.571 | 0.16782 | -0.047 | -3.405
-14 | -0.543 | 0.16882 | -0.045 | -3.214
-13.5 | -0.515 | 0.15998 | -0.046 | -3.217
-13 | -0.486 | 0.15203 | -0.045 | -3.197
-12.5 | -0.457 | 0.1439 | -0.043 | -3.178
-12 | -0.429 | 0.13367 | -0.044 | -3.211
-11.5 | -0.401 | 0.12188 | -0.042 | -3.288
-11 | -0.372 | 0.09642 | -0.04 | -3.86
-10.5 | -0.536 | 0.07907 | -0.052 | -6.782
-10 | -0.54 | 0.06885 | -0.057 | -7.844
-9.5 | -0.522 | 0.06034 | -0.061 | -8.643
-9 | -0.492 | 0.05252 | -0.065 | -9.371
-8.5 | -0.457 | 0.04444 | -0.07 | -10.277
-8 | -0.442 | 0.02408 | -0.085 | -18.374
-7.5 | -0.405 | 0.01695 | -0.091 | -23.903
-7 | -0.35 | 0.01488 | -0.094 | -23.503
-6.5 | -0.287 | 0.01391 | -0.095 | -20.644
-6 | -0.221 | 0.01326 | -0.096 | -16.648
-5.5 | -0.152 | 0.0128 | -0.097 | -11.899
-5 | -0.082 | 0.01211 | -0.097 | -6.811
-4.5 | -0.012 | 0.01183 | -0.098 | -0.987
-4 | 0.06 | 0.01165 | -0.099 | 5.136
-3.5 | 0.132 | 0.01117 | -0.099 | 11.798
-3 | 0.204 | 0.01113 | -0.1 | 18.334
-2.5 | 0.277 | 0.01116 | -0.1 | 24.806
-2 | 0.349 | 0.01218 | -0.101 | 28.667
-1.5 | 0.421 | 0.01241 | -0.101 | 33.934
-1 | 0.493 | 0.01283 | -0.102 | 38.408
-0.5 | 0.565 | 0.01285 | -0.102 | 43.922
0 | 0.633 | 0.01193 | -0.103 | 53.07
0.5 | 0.703 | 0.01237 | -0.103 | 56.849
1 | 0.773 | 0.01257 | -0.103 | 61.541
1.5 | 0.843 | 0.01278 | -0.104 | 65.932
2 | 0.912 | 0.01303 | -0.104 | 69.975
2.5 | 0.98 | 0.01331 | -0.105 | 73.663
3 | 1.048 | 0.01371 | -0.105 | 76.466
3.5 | 1.115 | 0.01419 | -0.105 | 78.634
4 | 1.182 | 0.01472 | -0.106 | 80.303
4.5 | 1.247 | 0.01523 | -0.106 | 81.85
5 | 1.311 | 0.01596 | -0.106 | 82.115
5.5 | 1.373 | 0.01682 | -0.106 | 81.636
6 | 1.434 | 0.01781 | -0.106 | 80.53
6.5 | 1.492 | 0.01888 | -0.107 | 79.054
7 | 1.547 | 0.02024 | -0.107 | 76.447
7.5 | 1.598 | 0.02187 | -0.106 | 73.102
8 | 1.645 | 0.02387 | -0.106 | 68.906
8.5 | 1.684 | 0.02637 | -0.106 | 63.867
9 | 1.715 | 0.02964 | -0.105 | 57.873
9.5 | 1.736 | 0.03417 | -0.104 | 50.8
10 | 1.741 | 0.04078 | -0.103 | 42.698
10.5 | 1.731 | 0.04975 | -0.101 | 34.795
11 | 1.705 | 0.05926 | -0.1 | 28.764
11.5 | 1.653 | 0.0695 | -0.098 | 23.779
12 | 1.54 | 0.08244 | -0.096 | 18.68
12.5 | 0.947 | 0.12495 | -0.046 | 7.576
13 | 0.977 | 0.14811 | -0.053 | 6.593
13.5 | 1.005 | 0.15832 | -0.056 | 6.348
14 | 1.034 | 0.17005 | -0.059 | 6.084
14.5 | 1.064 | 0.18163 | -0.062 | 5.856
15 | 1.093 | 0.19182 | -0.064 | 5.696

## 32. Re 500k Mach 0.50 (2)
BIGFOIL.COM POLAR EXPORT
NACA4318
NACA4318 |  |  |  | Cl Max: | 1.3295 | at alpha= | 11.5 | deg
XFOIL ncrit=9 |  |  |  | L/D Max: | 64.2218 | at alpha= | 4 | deg
Re: | 500000 |  |  | Cd Min: | 0.22848 | at alpha= | -20 | deg
Mach: | 0.5 |  |  | Cl=0 at alpha= | -4.2472 | deg
|  |  |  | @ Cl=0.1, Cd= | 0.012131
|  |  |  | @ Cl=0.4, Cd= | 0.011204
|  |  |  | @ Cl=0.6, Cd= | 0.011899
alpha (deg) | Cl | Cd | Cm | Cl/Cd
-20 | -0.4219 | 0.22848 | -0.0258 | -1.8466
-19.5 | -0.4127 | 0.21989 | -0.0304 | -1.8768
-19 | -0.3895 | 0.21485 | -0.0314 | -1.8129
-18.5 | -0.3715 | 0.20913 | -0.0334 | -1.7764
-18 | -0.3677 | 0.20038 | -0.038 | -1.835
-17.5 | -0.3445 | 0.19563 | -0.0379 | -1.761
-17 | -0.3283 | 0.19031 | -0.039 | -1.7251
-16.5 | -0.3295 | 0.18179 | -0.0426 | -1.8125
-16 | -0.309 | 0.17759 | -0.0415 | -1.74
-15.5 | -0.2975 | 0.17264 | -0.0414 | -1.7232
-15 | -0.3101 | 0.16411 | -0.0444 | -1.8896
-14 | -0.294 | 0.14991 | -0.0459 | -1.9612
-13.5 | -0.2662 | 0.13978 | -0.0544 | -1.9044
-13 | -0.2363 | 0.13103 | -0.0622 | -1.8034
-12.5 | -0.2147 | 0.12128 | -0.0699 | -1.7703
-12 | -0.2015 | 0.10995 | -0.0792 | -1.8327
-11.5 | -0.1986 | 0.09787 | -0.0885 | -2.0292
-11 | -0.1863 | 0.08768 | -0.0974 | -2.1248
-10.5 | -0.2704 | 0.06524 | -0.1146 | -4.1447
-10 | -0.3592 | 0.04095 | -0.1409 | -8.7717
-9.5 | -0.3771 | 0.02864 | -0.1565 | -13.1669
-9 | -0.3553 | 0.02367 | -0.1585 | -15.0106
-8.5 | -0.3288 | 0.02042 | -0.1553 | -16.1019
-8 | -0.3066 | 0.01854 | -0.148 | -16.5372
-7.5 | -0.2756 | 0.01714 | -0.1409 | -16.0793
-7 | -0.2425 | 0.01605 | -0.1338 | -15.109
-6.5 | -0.2013 | 0.01511 | -0.1277 | -13.3223
-6 | -0.1561 | 0.01441 | -0.1221 | -10.8328
-5.5 | -0.1121 | 0.01379 | -0.1164 | -8.1291
-5 | -0.0675 | 0.01325 | -0.1108 | -5.0943
-4.5 | -0.0226 | 0.01285 | -0.1053 | -1.7588
-4 | 0.0221 | 0.01252 | -0.0998 | 1.7652
-3.5 | 0.0659 | 0.01228 | -0.0941 | 5.3664
-3 | 0.1095 | 0.01209 | -0.0886 | 9.0571
-2.5 | 0.1512 | 0.01197 | -0.0827 | 12.6316
-2 | 0.1915 | 0.0119 | -0.0766 | 16.0924
-1.5 | 0.2301 | 0.01183 | -0.0703 | 19.4505
-1 | 0.2686 | 0.0118 | -0.0641 | 22.7627
-0.5 | 0.3087 | 0.01177 | -0.0583 | 26.2277
0 | 0.3488 | 0.01164 | -0.0528 | 29.9656
0.5 | 0.3789 | 0.01122 | -0.0455 | 33.7701
1 | 0.4196 | 0.01119 | -0.0398 | 37.4978
1.5 | 0.4594 | 0.01131 | -0.0339 | 40.6189
2 | 0.5049 | 0.01135 | -0.0288 | 44.4846
2.5 | 0.6296 | 0.01207 | -0.0396 | 52.1624
3 | 0.748 | 0.01292 | -0.0492 | 57.8947
3.5 | 0.8481 | 0.01382 | -0.0553 | 61.3676
4 | 0.9325 | 0.01452 | -0.0585 | 64.2218
4.5 | 0.9614 | 0.01508 | -0.0513 | 63.7533
5 | 0.9922 | 0.01562 | -0.0444 | 63.5211
5.5 | 1.0269 | 0.01632 | -0.0383 | 62.9228
6 | 1.0644 | 0.01718 | -0.0329 | 61.9558
6.5 | 1.1003 | 0.01811 | -0.0274 | 60.7565
7 | 1.1368 | 0.01923 | -0.0223 | 59.116
7.5 | 1.1697 | 0.02052 | -0.017 | 57.0029
8 | 1.2032 | 0.022 | -0.0121 | 54.6909
8.5 | 1.2324 | 0.02379 | -0.0074 | 51.8033
9 | 1.2599 | 0.0259 | -0.0029 | 48.6448
9.5 | 1.2841 | 0.02839 | 0.0013 | 45.2307
10 | 1.3044 | 0.03148 | 0.0049 | 41.4358
10.5 | 1.3196 | 0.03517 | 0.0082 | 37.5206
11 | 1.3281 | 0.03957 | 0.0109 | 33.5633
11.5 | 1.3295 | 0.04481 | 0.0131 | 29.6697
12 | 1.3238 | 0.05087 | 0.0146 | 26.0232
12.5 | 1.311 | 0.05781 | 0.0153 | 22.6777
13 | 1.294 | 0.06537 | 0.0154 | 19.795
14 | 1.255 | 0.08176 | 0.0137 | 15.3498
14.5 | 1.2368 | 0.0902 | 0.0121 | 13.7118
15 | 1.22 | 0.09875 | 0.0102 | 12.3544
15.5 | 1.2061 | 0.10723 | 0.0079 | 11.2478
16 | 1.194 | 0.11577 | 0.0053 | 10.3136
16.5 | 1.1839 | 0.12428 | 0.0023 | 9.5261

## 33. Re 750k Mach 0.00 (1)
BIGFOIL.COM POLAR EXPORT
NACA4318
NACA4318 |  |  |  | Cl Max: | 2.012 | at alpha= | 17.5 | deg
JavaFoil+Calcfoil stall+Eppler ext transition |  |  |  | L/D Max: | 107.077 | at alpha= | 7 | deg
Re: | 750000 |  |  | Cd Min: | 0.00909 | at alpha= | 0.5 | deg
Mach: | 0 |  |  | Cl=0 at alpha= | -4.4193 | deg
|  |  |  | @ Cl=0.1, Cd= | 0.0099205
|  |  |  | @ Cl=0.4, Cd= | 0.010095
|  |  |  | @ Cl=0.6, Cd= | 0.0091781
alpha (deg) | Cl | Cd | Cm | Cl/Cd
-20 | -1.087 | 0.15259 | -0.045 | -7.125
-19.5 | -1.081 | 0.1448 | -0.045 | -7.463
-19 | -1.072 | 0.13707 | -0.046 | -7.824
-18.5 | -1.062 | 0.12981 | -0.047 | -8.181
-18 | -1.05 | 0.12255 | -0.048 | -8.566
-17.5 | -1.035 | 0.11556 | -0.049 | -8.961
-17 | -1.019 | 0.10864 | -0.05 | -9.382
-16.5 | -1.001 | 0.10186 | -0.051 | -9.827
-16 | -0.981 | 0.09532 | -0.052 | -10.288
-15.5 | -0.959 | 0.08871 | -0.053 | -10.808
-15 | -0.935 | 0.08239 | -0.054 | -11.345
-14.5 | -0.909 | 0.07591 | -0.055 | -11.976
-14 | -0.882 | 0.06923 | -0.057 | -12.734
-13.5 | -0.854 | 0.06196 | -0.059 | -13.781
-13 | -0.842 | 0.04647 | -0.064 | -18.117
-12.5 | -0.822 | 0.03592 | -0.068 | -22.881
-12 | -0.799 | 0.02742 | -0.071 | -29.143
-11.5 | -0.772 | 0.02132 | -0.074 | -36.217
-11 | -0.738 | 0.01766 | -0.076 | -41.802
-10.5 | -0.697 | 0.01565 | -0.077 | -44.557
-10 | -0.65 | 0.01445 | -0.079 | -45.01
-9.5 | -0.6 | 0.01364 | -0.08 | -43.989
-9 | -0.546 | 0.01307 | -0.08 | -41.814
-8.5 | -0.491 | 0.0126 | -0.081 | -38.959
-8 | -0.434 | 0.01218 | -0.082 | -35.62
-7.5 | -0.376 | 0.01186 | -0.082 | -31.669
-7 | -0.316 | 0.01157 | -0.083 | -27.333
-6.5 | -0.256 | 0.01135 | -0.083 | -22.584
-6 | -0.195 | 0.01083 | -0.084 | -18.051
-5.5 | -0.134 | 0.00961 | -0.084 | -13.962
-5 | -0.072 | 0.00992 | -0.085 | -7.296
-4.5 | -0.01 | 0.00986 | -0.085 | -1.035
-4 | 0.052 | 0.01021 | -0.086 | 5.112
-3.5 | 0.115 | 0.00983 | -0.086 | 11.686
-3 | 0.178 | 0.00982 | -0.087 | 18.103
-2.5 | 0.241 | 0.01028 | -0.087 | 23.415
-2 | 0.303 | 0.00995 | -0.088 | 30.505
-1.5 | 0.366 | 0.01009 | -0.088 | 36.263
-1 | 0.429 | 0.0101 | -0.088 | 42.419
-0.5 | 0.491 | 0.00944 | -0.089 | 51.985
0 | 0.552 | 0.00948 | -0.089 | 58.263
0.5 | 0.614 | 0.00909 | -0.09 | 67.53
1 | 0.676 | 0.00915 | -0.09 | 73.861
1.5 | 0.737 | 0.01015 | -0.091 | 72.625
2 | 0.798 | 0.01047 | -0.091 | 76.254
2.5 | 0.859 | 0.01032 | -0.091 | 83.285
3 | 0.92 | 0.01047 | -0.092 | 87.902
3.5 | 0.98 | 0.01061 | -0.092 | 92.382
4 | 1.04 | 0.01084 | -0.092 | 95.998
4.5 | 1.1 | 0.0111 | -0.093 | 99.06
5 | 1.159 | 0.01141 | -0.093 | 101.575
5.5 | 1.218 | 0.01175 | -0.093 | 103.622
6 | 1.276 | 0.01215 | -0.094 | 105.024
6.5 | 1.333 | 0.01248 | -0.094 | 106.764
7 | 1.389 | 0.01297 | -0.094 | 107.077
7.5 | 1.444 | 0.01352 | -0.094 | 106.78
8 | 1.497 | 0.01412 | -0.095 | 106.051
8.5 | 1.549 | 0.01481 | -0.095 | 104.608
9 | 1.6 | 0.0156 | -0.095 | 102.554
9.5 | 1.648 | 0.01644 | -0.095 | 100.231
10 | 1.694 | 0.0175 | -0.095 | 96.795
10.5 | 1.737 | 0.01876 | -0.095 | 92.621
11 | 1.777 | 0.0203 | -0.095 | 87.579
11.5 | 1.814 | 0.02225 | -0.095 | 81.525
12 | 1.846 | 0.0248 | -0.095 | 74.445
12.5 | 1.873 | 0.02794 | -0.094 | 67.037
13 | 1.898 | 0.03141 | -0.094 | 60.425
13.5 | 1.921 | 0.03481 | -0.093 | 55.183
14 | 1.941 | 0.03822 | -0.093 | 50.782
14.5 | 1.959 | 0.04168 | -0.092 | 47.006
15 | 1.975 | 0.04535 | -0.092 | 43.55
15.5 | 1.989 | 0.04921 | -0.092 | 40.411
16 | 1.999 | 0.05335 | -0.091 | 37.477
16.5 | 2.007 | 0.05768 | -0.091 | 34.787
17 | 2.011 | 0.06235 | -0.09 | 32.245
17.5 | 2.012 | 0.06719 | -0.09 | 29.949
18 | 2.011 | 0.07242 | -0.09 | 27.769
18.5 | 2.007 | 0.07787 | -0.089 | 25.78
19 | 2.001 | 0.08368 | -0.089 | 23.916
19.5 | 1.993 | 0.08976 | -0.088 | 22.203
20 | 1.982 | 0.09607 | -0.088 | 20.635

## 34. Re 750k Mach 0.00 (2)
BIGFOIL.COM POLAR EXPORT
NACA4318
NACA4318 |  |  |  | Cl Max: | 1.5279 | at alpha= | 15.5 | deg
XFOIL ncrit=9 |  |  |  | L/D Max: | 92.5482 | at alpha= | 7 | deg
Re: | 750000 |  |  | Cd Min: | 0.10621 | at alpha= | -20 | deg
Mach: | 0 |  |  | Cl=0 at alpha= | -4.2708 | deg
|  |  |  | @ Cl=0.1, Cd= | 0.009376
|  |  |  | @ Cl=0.4, Cd= | 0.0083271
|  |  |  | @ Cl=0.6, Cd= | 0.0087574
alpha (deg) | Cl | Cd | Cm | Cl/Cd
-20 | -0.8503 | 0.10621 | -0.0694 | -8.0058
-19.5 | -0.9042 | 0.09098 | -0.0778 | -9.9384
-19 | -0.9516 | 0.0774 | -0.0852 | -12.2946
-18.5 | -0.9916 | 0.0654 | -0.0916 | -15.1621
-18 | -1.0212 | 0.05571 | -0.0963 | -18.3306
-17.5 | -1.0508 | 0.04745 | -0.0989 | -22.1454
-17 | -1.071 | 0.0409 | -0.1 | -26.1858
-16.5 | -1.0858 | 0.03594 | -0.099 | -30.2115
-16 | -1.0986 | 0.03232 | -0.0958 | -33.9913
-15.5 | -1.1141 | 0.0294 | -0.0907 | -37.8946
-15 | -1.0687 | 0.02694 | -0.0943 | -39.6696
-14.5 | -1.0306 | 0.02436 | -0.0965 | -42.3071
-14 | -0.9842 | 0.02265 | -0.0981 | -43.4525
-13.5 | -0.9262 | 0.02128 | -0.1009 | -43.5244
-13 | -0.8842 | 0.01981 | -0.1004 | -44.634
-12.5 | -0.8241 | 0.01858 | -0.1027 | -44.3541
-12 | -0.7736 | 0.01764 | -0.1026 | -43.8549
-11.5 | -0.7126 | 0.01628 | -0.1048 | -43.7715
-11 | -0.6468 | 0.01541 | -0.1074 | -41.9727
-10.5 | -0.5907 | 0.01441 | -0.1082 | -40.9924
-10 | -0.536 | 0.01378 | -0.1082 | -38.897
-9.5 | -0.4857 | 0.01301 | -0.1074 | -37.3328
-9 | -0.4352 | 0.0125 | -0.1063 | -34.816
-8.5 | -0.3884 | 0.01196 | -0.1044 | -32.4749
-8 | -0.3428 | 0.01151 | -0.1023 | -29.7828
-7.5 | -0.2955 | 0.01121 | -0.1003 | -26.3604
-7 | -0.2507 | 0.01081 | -0.098 | -23.1915
-6.5 | -0.205 | 0.0105 | -0.0957 | -19.5238
-6 | -0.159 | 0.01024 | -0.0934 | -15.5273
-5.5 | -0.1128 | 0.01004 | -0.0912 | -11.2351
-5 | -0.0666 | 0.00985 | -0.0889 | -6.7614
-4.5 | -0.0209 | 0.00969 | -0.0865 | -2.1569
-4 | 0.0247 | 0.00954 | -0.0841 | 2.5891
-3.5 | 0.0701 | 0.00943 | -0.0817 | 7.4337
-3 | 0.1144 | 0.00935 | -0.079 | 12.2353
-2.5 | 0.1595 | 0.00925 | -0.0765 | 17.2432
-2 | 0.2038 | 0.00919 | -0.0739 | 22.1763
-1.5 | 0.2469 | 0.00916 | -0.071 | 26.9541
-1 | 0.2883 | 0.00903 | -0.0679 | 31.9269
-0.5 | 0.3219 | 0.00852 | -0.0634 | 37.7817
0 | 0.3593 | 0.00838 | -0.0594 | 42.8759
0.5 | 0.395 | 0.00833 | -0.055 | 47.419
1 | 0.43 | 0.00831 | -0.0504 | 51.7449
1.5 | 0.465 | 0.00833 | -0.0457 | 55.8223
2 | 0.5021 | 0.00838 | -0.0414 | 59.9165
2.5 | 0.5806 | 0.00865 | -0.0459 | 67.1214
3 | 0.6781 | 0.00919 | -0.0548 | 73.7867
3.5 | 0.757 | 0.00966 | -0.0596 | 78.3644
4 | 0.8355 | 0.01014 | -0.0644 | 82.3964
4.5 | 0.9154 | 0.01054 | -0.0696 | 86.8501
5 | 0.9918 | 0.01096 | -0.0743 | 90.4927
5.5 | 1.0237 | 0.01109 | -0.0697 | 92.3084
6 | 1.0436 | 0.01133 | -0.0627 | 92.1094
6.5 | 1.0702 | 0.01167 | -0.0571 | 91.7052
7 | 1.1041 | 0.01193 | -0.053 | 92.5482
7.5 | 1.1351 | 0.01238 | -0.0485 | 91.6882
8 | 1.1717 | 0.01277 | -0.0451 | 91.7541
8.5 | 1.2074 | 0.01324 | -0.0418 | 91.1934
9 | 1.2429 | 0.0138 | -0.0385 | 90.0652
9.5 | 1.2789 | 0.01438 | -0.0356 | 88.936
10 | 1.3149 | 0.01504 | -0.0328 | 87.4269
10.5 | 1.3465 | 0.01592 | -0.0296 | 84.5791
11 | 1.3785 | 0.01688 | -0.0266 | 81.6647
11.5 | 1.4093 | 0.01796 | -0.0237 | 78.4688
12 | 1.4364 | 0.01931 | -0.0207 | 74.3863
12.5 | 1.4606 | 0.0209 | -0.0176 | 69.8852
13 | 1.4808 | 0.02284 | -0.0145 | 64.8336
13.5 | 1.4984 | 0.02508 | -0.0115 | 59.7448
14 | 1.5118 | 0.02779 | -0.0086 | 54.4009
14.5 | 1.5202 | 0.03106 | -0.0059 | 48.944
15 | 1.5263 | 0.03476 | -0.0037 | 43.9097
15.5 | 1.5279 | 0.03908 | -0.0018 | 39.0967
16 | 1.5245 | 0.04417 | -0.0004 | 34.5144
16.5 | 1.5167 | 0.04997 | 0.0005 | 30.3522
17 | 1.5055 | 0.05643 | 0.0009 | 26.6791
17.5 | 1.4897 | 0.06367 | 0.0007 | 23.3972
18 | 1.4676 | 0.07192 | 0 | 20.406
18.5 | 1.4524 | 0.07958 | -0.0011 | 18.2508
19 | 1.432 | 0.08806 | -0.0027 | 16.2616
19.5 | 1.4102 | 0.09691 | -0.0047 | 14.5516
20 | 1.3955 | 0.10495 | -0.0068 | 13.2968

## 35. Re 750k Mach 0.10 (1)
BIGFOIL.COM POLAR EXPORT
NACA4318
NACA4318 |  |  |  | Cl Max: | 1.999 | at alpha= | 17 | deg
JavaFoil+Calcfoil stall+Eppler ext transition |  |  |  | L/D Max: | 106.524 | at alpha= | 7 | deg
Re: | 750000 |  |  | Cd Min: | 0.00911 | at alpha= | 0 | deg
Mach: | 0.1 |  |  | Cl=0 at alpha= | -4.4193 | deg
|  |  |  | @ Cl=0.1, Cd= | 0.0099724
|  |  |  | @ Cl=0.4, Cd= | 0.01017
|  |  |  | @ Cl=0.6, Cd= | 0.0091318
alpha (deg) | Cl | Cd | Cm | Cl/Cd
-20 | -1.065 | 0.15564 | -0.044 | -6.843
-19.5 | -1.061 | 0.14781 | -0.045 | -7.177
-19 | -1.055 | 0.14004 | -0.046 | -7.532
-18.5 | -1.047 | 0.13241 | -0.047 | -7.905
-18 | -1.036 | 0.12498 | -0.048 | -8.292
-17.5 | -1.024 | 0.11778 | -0.048 | -8.694
-17 | -1.009 | 0.11081 | -0.049 | -9.109
-16.5 | -0.993 | 0.10393 | -0.05 | -9.552
-16 | -0.974 | 0.09731 | -0.051 | -10.008
-15.5 | -0.953 | 0.09066 | -0.052 | -10.511
-15 | -0.93 | 0.08426 | -0.054 | -11.038
-14.5 | -0.905 | 0.07777 | -0.055 | -11.638
-14 | -0.878 | 0.07115 | -0.056 | -12.342
-13.5 | -0.85 | 0.0643 | -0.058 | -13.223
-13 | -0.834 | 0.05087 | -0.063 | -16.393
-12.5 | -0.816 | 0.03899 | -0.067 | -20.926
-12 | -0.794 | 0.02966 | -0.07 | -26.779
-11.5 | -0.769 | 0.02266 | -0.073 | -33.945
-11 | -0.737 | 0.01838 | -0.076 | -40.105
-10.5 | -0.697 | 0.01602 | -0.078 | -43.548
-10 | -0.652 | 0.01467 | -0.079 | -44.425
-9.5 | -0.601 | 0.01382 | -0.08 | -43.511
-9 | -0.548 | 0.0132 | -0.081 | -41.513
-8.5 | -0.493 | 0.01269 | -0.081 | -38.833
-8 | -0.436 | 0.01229 | -0.082 | -35.452
-7.5 | -0.377 | 0.01192 | -0.083 | -31.63
-7 | -0.318 | 0.01163 | -0.083 | -27.313
-6.5 | -0.257 | 0.0114 | -0.084 | -22.569
-6 | -0.196 | 0.01088 | -0.084 | -18.046
-5.5 | -0.135 | 0.00965 | -0.085 | -13.966
-5 | -0.073 | 0.00994 | -0.085 | -7.315
-4.5 | -0.01 | 0.0099 | -0.086 | -1.037
-4 | 0.052 | 0.0103 | -0.086 | 5.096
-3.5 | 0.115 | 0.00987 | -0.087 | 11.698
-3 | 0.179 | 0.00988 | -0.087 | 18.066
-2.5 | 0.242 | 0.01034 | -0.088 | 23.389
-2 | 0.305 | 0.01001 | -0.088 | 30.451
-1.5 | 0.368 | 0.01016 | -0.088 | 36.204
-1 | 0.431 | 0.01018 | -0.089 | 42.31
-0.5 | 0.493 | 0.00947 | -0.089 | 52.109
0 | 0.555 | 0.00911 | -0.09 | 60.94
0.5 | 0.617 | 0.00914 | -0.09 | 67.519
1 | 0.679 | 0.01011 | -0.091 | 67.161
1.5 | 0.741 | 0.01019 | -0.091 | 72.699
2 | 0.802 | 0.01052 | -0.091 | 76.222
2.5 | 0.863 | 0.01039 | -0.092 | 83.107
3 | 0.924 | 0.01052 | -0.092 | 87.905
3.5 | 0.985 | 0.01067 | -0.092 | 92.311
4 | 1.045 | 0.0109 | -0.093 | 95.885
4.5 | 1.105 | 0.01118 | -0.093 | 98.881
5 | 1.164 | 0.01148 | -0.093 | 101.407
5.5 | 1.223 | 0.01184 | -0.094 | 103.323
6 | 1.281 | 0.01224 | -0.094 | 104.7
6.5 | 1.339 | 0.01259 | -0.094 | 106.334
7 | 1.395 | 0.01309 | -0.095 | 106.524
7.5 | 1.45 | 0.01365 | -0.095 | 106.187
8 | 1.503 | 0.01427 | -0.095 | 105.374
8.5 | 1.555 | 0.01499 | -0.095 | 103.747
9 | 1.606 | 0.01574 | -0.095 | 102.014
9.5 | 1.654 | 0.01667 | -0.095 | 99.184
10 | 1.699 | 0.01778 | -0.096 | 95.599
10.5 | 1.742 | 0.01909 | -0.096 | 91.262
11 | 1.782 | 0.0207 | -0.096 | 86.086
11.5 | 1.818 | 0.02276 | -0.095 | 79.859
12 | 1.849 | 0.02547 | -0.095 | 72.59
12.5 | 1.875 | 0.02882 | -0.095 | 65.057
13 | 1.899 | 0.03228 | -0.094 | 58.822
13.5 | 1.921 | 0.03581 | -0.094 | 53.638
14 | 1.94 | 0.03931 | -0.093 | 49.351
14.5 | 1.957 | 0.04293 | -0.093 | 45.574
15 | 1.971 | 0.04677 | -0.092 | 42.14
15.5 | 1.983 | 0.05077 | -0.092 | 39.055
16 | 1.992 | 0.05507 | -0.091 | 36.165
16.5 | 1.997 | 0.05958 | -0.091 | 33.513
17 | 1.999 | 0.06445 | -0.091 | 31.012
17.5 | 1.998 | 0.06948 | -0.09 | 28.754
18 | 1.994 | 0.07493 | -0.09 | 26.614
18.5 | 1.988 | 0.08063 | -0.089 | 24.653
19 | 1.979 | 0.08674 | -0.089 | 22.811
19.5 | 1.967 | 0.09308 | -0.088 | 21.132
20 | 1.953 | 0.09972 | -0.088 | 19.586

## 36. Re 750k Mach 0.10 (2)
BIGFOIL.COM POLAR EXPORT
NACA4318
NACA4318 |  |  |  | Cl Max: | 1.5191 | at alpha= | 15 | deg
XFOIL ncrit=9 |  |  |  | L/D Max: | 91.8272 | at alpha= | 7 | deg
Re: | 750000 |  |  | Cd Min: | 0.10923 | at alpha= | 20 | deg
Mach: | 0.1 |  |  | Cl=0 at alpha= | -4.2626 | deg
|  |  |  | @ Cl=0.1, Cd= | 0.0094159
|  |  |  | @ Cl=0.4, Cd= | 0.0083994
|  |  |  | @ Cl=0.6, Cd= | 0.0088089
alpha (deg) | Cl | Cd | Cm | Cl/Cd
-19.5 | -0.8339 | 0.10373 | -0.0711 | -8.0391
-19 | -0.893 | 0.08785 | -0.08 | -10.1651
-18.5 | -0.9423 | 0.07418 | -0.0874 | -12.7029
-18 | -0.9806 | 0.06268 | -0.0935 | -15.6445
-17.5 | -1.0144 | 0.05314 | -0.0975 | -19.0892
-17 | -1.041 | 0.04535 | -0.0997 | -22.9548
-16.5 | -1.0606 | 0.03927 | -0.1 | -27.0079
-16 | -1.0755 | 0.03482 | -0.0981 | -30.8874
-15.5 | -1.0961 | 0.03128 | -0.0935 | -35.0416
-15 | -1.0653 | 0.02829 | -0.0958 | -37.6564
-14.5 | -1.023 | 0.02558 | -0.0991 | -39.9922
-14 | -0.9836 | 0.02339 | -0.1002 | -42.0522
-13.5 | -0.9276 | 0.02184 | -0.1029 | -42.4725
-13 | -0.8813 | 0.02049 | -0.1029 | -43.0112
-12.5 | -0.8257 | 0.01894 | -0.1048 | -43.5956
-12 | -0.7745 | 0.01791 | -0.1048 | -43.244
-11.5 | -0.7147 | 0.01655 | -0.1066 | -43.1843
-11 | -0.648 | 0.01558 | -0.1093 | -41.5918
-10.5 | -0.5921 | 0.01458 | -0.1099 | -40.6104
-10 | -0.5376 | 0.0139 | -0.1097 | -38.6763
-9.5 | -0.487 | 0.01312 | -0.1089 | -37.1189
-9 | -0.4352 | 0.01265 | -0.1078 | -34.4032
-8.5 | -0.3895 | 0.01204 | -0.1057 | -32.3505
-8 | -0.3434 | 0.01161 | -0.1035 | -29.578
-7.5 | -0.2968 | 0.01126 | -0.1013 | -26.3588
-7 | -0.2518 | 0.01087 | -0.0989 | -23.1647
-6.5 | -0.2059 | 0.01057 | -0.0965 | -19.4797
-6 | -0.1596 | 0.01032 | -0.0942 | -15.4651
-5.5 | -0.113 | 0.01012 | -0.0919 | -11.166
-5 | -0.0672 | 0.0099 | -0.0895 | -6.7879
-4.5 | -0.0216 | 0.00972 | -0.087 | -2.2222
-4 | 0.0239 | 0.00957 | -0.0845 | 2.4974
-3.5 | 0.0693 | 0.00947 | -0.0819 | 7.3178
-3 | 0.1147 | 0.00939 | -0.0794 | 12.2151
-2.5 | 0.1595 | 0.0093 | -0.0767 | 17.1505
-2 | 0.2034 | 0.00925 | -0.0739 | 21.9892
-1.5 | 0.2469 | 0.00922 | -0.0711 | 26.7787
-1 | 0.2889 | 0.00909 | -0.068 | 31.7822
0 | 0.3589 | 0.00844 | -0.0592 | 42.5237
1 | 0.4298 | 0.00837 | -0.05 | 51.3501
1.5 | 0.4652 | 0.00838 | -0.0453 | 55.5131
2 | 0.5015 | 0.00845 | -0.0408 | 59.3491
2.5 | 0.5795 | 0.0087 | -0.0452 | 66.6092
3 | 0.6793 | 0.00923 | -0.0544 | 73.597
3.5 | 0.7584 | 0.00973 | -0.0592 | 77.9445
4 | 0.8381 | 0.01019 | -0.0641 | 82.2473
4.5 | 0.9186 | 0.01061 | -0.0693 | 86.5787
5 | 0.9959 | 0.01101 | -0.0741 | 90.4541
5.5 | 1.0223 | 0.01115 | -0.0683 | 91.6861
6 | 1.0428 | 0.01143 | -0.0613 | 91.2336
6.5 | 1.0715 | 0.01176 | -0.0561 | 91.1139
7 | 1.1056 | 0.01204 | -0.0519 | 91.8272
7.5 | 1.1361 | 0.01255 | -0.0472 | 90.5259
8 | 1.1743 | 0.01291 | -0.0441 | 90.9605
8.5 | 1.2092 | 0.01343 | -0.0405 | 90.0372
9 | 1.2464 | 0.01397 | -0.0375 | 89.2198
9.5 | 1.2806 | 0.01464 | -0.0342 | 87.4727
10 | 1.3178 | 0.01529 | -0.0315 | 86.1871
10.5 | 1.3503 | 0.01619 | -0.0284 | 83.4033
11.5 | 1.4106 | 0.01843 | -0.0222 | 76.5383
12 | 1.4374 | 0.01986 | -0.0191 | 72.3766
12.5 | 1.4612 | 0.02154 | -0.016 | 67.8366
13 | 1.4805 | 0.02363 | -0.0128 | 62.6534
13.5 | 1.4966 | 0.02606 | -0.0098 | 57.429
14 | 1.5084 | 0.029 | -0.007 | 52.0138
14.5 | 1.5147 | 0.03256 | -0.0043 | 46.5203
15 | 1.5191 | 0.03655 | -0.0022 | 41.5622
15.5 | 1.5187 | 0.04122 | -0.0005 | 36.8438
16 | 1.5133 | 0.04666 | 0.0007 | 32.4325
16.5 | 1.5035 | 0.05283 | 0.0014 | 28.4592
17 | 1.4906 | 0.05961 | 0.0016 | 25.0059
17.5 | 1.4743 | 0.06706 | 0.0012 | 21.9848
18 | 1.453 | 0.07532 | 0.0002 | 19.291
18.5 | 1.4322 | 0.08378 | -0.0011 | 17.0948
19 | 1.4145 | 0.09202 | -0.0028 | 15.3717
19.5 | 1.3947 | 0.10072 | -0.0049 | 13.8473
20 | 1.377 | 0.10923 | -0.0073 | 12.6064

## 37. Re 750k Mach 0.25 (1)
BIGFOIL.COM POLAR EXPORT
NACA4318
NACA4318 |  |  |  | Cl Max: | 1.932 | at alpha= | 15 | deg
JavaFoil+Calcfoil stall+Eppler ext transition |  |  |  | L/D Max: | 103.649 | at alpha= | 6.5 | deg
Re: | 750000 |  |  | Cd Min: | 0.00924 | at alpha= | -0.5 | deg
Mach: | 0.25 |  |  | Cl=0 at alpha= | -4.4154 | deg
|  |  |  | @ Cl=0.1, Cd= | 0.0099819
|  |  |  | @ Cl=0.4, Cd= | 0.01026
|  |  |  | @ Cl=0.6, Cd= | 0.0097714
alpha (deg) | Cl | Cd | Cm | Cl/Cd
-20 | -0.877 | 0.17964 | -0.042 | -4.88
-19.5 | -0.894 | 0.16939 | -0.043 | -5.277
-19 | -0.908 | 0.15949 | -0.044 | -5.693
-18.5 | -0.919 | 0.15015 | -0.045 | -6.117
-18 | -0.926 | 0.14124 | -0.046 | -6.553
-17.5 | -0.929 | 0.13275 | -0.046 | -6.998
-17 | -0.929 | 0.12441 | -0.048 | -7.467
-16.5 | -0.925 | 0.11665 | -0.049 | -7.931
-16 | -0.918 | 0.10905 | -0.05 | -8.417
-15.5 | -0.907 | 0.10177 | -0.051 | -8.912
-15 | -0.893 | 0.0947 | -0.052 | -9.429
-14.5 | -0.875 | 0.08771 | -0.053 | -9.98
-14 | -0.854 | 0.08115 | -0.055 | -10.523
-13.5 | -0.83 | 0.07446 | -0.056 | -11.147
-13 | -0.804 | 0.06773 | -0.058 | -11.87
-12.5 | -0.776 | 0.06078 | -0.06 | -12.768
-12 | -0.75 | 0.05204 | -0.063 | -14.41
-11.5 | -0.742 | 0.03497 | -0.07 | -21.212
-11 | -0.72 | 0.02559 | -0.074 | -28.155
-10.5 | -0.692 | 0.01962 | -0.078 | -35.251
-10 | -0.654 | 0.01649 | -0.08 | -39.639
-9.5 | -0.608 | 0.01488 | -0.081 | -40.852
-9 | -0.557 | 0.01392 | -0.083 | -39.981
-8.5 | -0.502 | 0.01327 | -0.083 | -37.807
-8 | -0.445 | 0.01277 | -0.084 | -34.813
-7.5 | -0.386 | 0.01236 | -0.085 | -31.188
-7 | -0.325 | 0.0117 | -0.085 | -27.795
-6.5 | -0.264 | 0.0114 | -0.086 | -23.114
-6 | -0.201 | 0.01117 | -0.087 | -18.014
-5.5 | -0.138 | 0.01097 | -0.087 | -12.596
-5 | -0.075 | 0.0098 | -0.088 | -7.613
-4.5 | -0.011 | 0.01013 | -0.088 | -1.039
-4 | 0.054 | 0.00972 | -0.089 | 5.543
-3.5 | 0.119 | 0.01009 | -0.089 | 11.74
-3 | 0.183 | 0.01009 | -0.09 | 18.175
-2.5 | 0.248 | 0.00974 | -0.09 | 25.491
-2 | 0.313 | 0.01025 | -0.09 | 30.558
-1.5 | 0.378 | 0.01014 | -0.091 | 37.269
-1 | 0.442 | 0.01049 | -0.091 | 42.16
-0.5 | 0.507 | 0.00924 | -0.092 | 54.823
0 | 0.57 | 0.0093 | -0.092 | 61.268
0.5 | 0.633 | 0.01029 | -0.093 | 61.576
1 | 0.697 | 0.01036 | -0.093 | 67.269
1.5 | 0.76 | 0.01045 | -0.093 | 72.723
2 | 0.823 | 0.01055 | -0.094 | 78.047
2.5 | 0.886 | 0.01069 | -0.094 | 82.858
3 | 0.948 | 0.01084 | -0.095 | 87.467
3.5 | 1.01 | 0.01102 | -0.095 | 91.708
4 | 1.072 | 0.01128 | -0.095 | 95.005
4.5 | 1.133 | 0.01161 | -0.096 | 97.622
5 | 1.194 | 0.01195 | -0.096 | 99.85
5.5 | 1.253 | 0.01236 | -0.096 | 101.398
6 | 1.312 | 0.01269 | -0.097 | 103.394
6.5 | 1.371 | 0.01322 | -0.097 | 103.649
7 | 1.427 | 0.01379 | -0.097 | 103.531
7.5 | 1.483 | 0.01445 | -0.097 | 102.639
8 | 1.536 | 0.01518 | -0.097 | 101.183
8.5 | 1.588 | 0.01603 | -0.098 | 99.069
9 | 1.638 | 0.01694 | -0.098 | 96.642
9.5 | 1.684 | 0.01809 | -0.098 | 93.125
10 | 1.728 | 0.01947 | -0.098 | 88.725
10.5 | 1.768 | 0.02116 | -0.098 | 83.536
11 | 1.803 | 0.02336 | -0.097 | 77.206
11.5 | 1.833 | 0.02625 | -0.097 | 69.832
12 | 1.857 | 0.02993 | -0.096 | 62.05
12.5 | 1.877 | 0.03405 | -0.096 | 55.12
13 | 1.895 | 0.03816 | -0.095 | 49.654
13.5 | 1.91 | 0.04215 | -0.095 | 45.33
14 | 1.921 | 0.0464 | -0.094 | 41.416
14.5 | 1.928 | 0.05092 | -0.094 | 37.871
15 | 1.932 | 0.05567 | -0.093 | 34.709
15.5 | 1.932 | 0.06069 | -0.093 | 31.83
16 | 1.927 | 0.06615 | -0.092 | 29.135
16.5 | 1.917 | 0.07191 | -0.092 | 26.657
17 | 1.901 | 0.07818 | -0.091 | 24.32
17.5 | 1.881 | 0.08482 | -0.09 | 22.18
18 | 1.857 | 0.09182 | -0.09 | 20.221
18.5 | 1.828 | 0.09929 | -0.089 | 18.408
19 | 1.794 | 0.10729 | -0.089 | 16.724
19.5 | 1.756 | 0.11599 | -0.088 | 15.142
20 | 1.715 | 0.12511 | -0.087 | 13.705

## 38. Re 750k Mach 0.25 (2)
BIGFOIL.COM POLAR EXPORT
NACA4318
NACA4318 |  |  |  | Cl Max: | 1.4887 | at alpha= | 14 | deg
XFOIL ncrit=9 |  |  |  | L/D Max: | 87.9189 | at alpha= | 5 | deg
Re: | 750000 |  |  | Cd Min: | 0.1738 | at alpha= | -19.5 | deg
Mach: | 0.25 |  |  | Cl=0 at alpha= | -4.2242 | deg
|  |  |  | @ Cl=0.1, Cd= | 0.009641
|  |  |  | @ Cl=0.4, Cd= | 0.0086873
|  |  |  | @ Cl=0.6, Cd= | 0.009148
alpha (deg) | Cl | Cd | Cm | Cl/Cd
-19.5 | -0.2484 | 0.1738 | -0.0368 | -1.4292
-19 | -0.2523 | 0.16859 | -0.0384 | -1.4965
-18.5 | -0.2432 | 0.16649 | -0.0381 | -1.4607
-17.5 | -0.7442 | 0.09845 | -0.0749 | -7.5592
-17 | -0.7961 | 0.08494 | -0.0819 | -9.3725
-16.5 | -0.8422 | 0.0729 | -0.0877 | -11.5528
-16 | -0.8881 | 0.0613 | -0.0932 | -14.4878
-15.5 | -0.933 | 0.05099 | -0.0971 | -18.2977
-15 | -0.9708 | 0.04318 | -0.098 | -22.4826
-14.5 | -0.9748 | 0.03642 | -0.1023 | -26.7655
-14 | -0.9454 | 0.03093 | -0.109 | -30.5658
-13.5 | -0.9162 | 0.02671 | -0.1124 | -34.3018
-13 | -0.8662 | 0.02405 | -0.1158 | -36.0166
-12.5 | -0.8219 | 0.02198 | -0.1161 | -37.3931
-12 | -0.7662 | 0.01988 | -0.1182 | -38.5412
-11.5 | -0.7165 | 0.01847 | -0.1176 | -38.7926
-11 | -0.6486 | 0.01683 | -0.1205 | -38.5383
-10.5 | -0.5935 | 0.01579 | -0.1201 | -37.5871
-10 | -0.5415 | 0.01473 | -0.1191 | -36.7617
-9.5 | -0.4877 | 0.01395 | -0.118 | -34.9606
-9 | -0.4389 | 0.01319 | -0.116 | -33.2752
-8.5 | -0.3893 | 0.01269 | -0.1137 | -30.6777
-8 | -0.3473 | 0.01213 | -0.1102 | -28.6315
-7.5 | -0.3029 | 0.01165 | -0.107 | -26
-6.5 | -0.2104 | 0.01095 | -0.1012 | -19.2146
-6 | -0.1645 | 0.01063 | -0.0982 | -15.4751
-5.5 | -0.118 | 0.01036 | -0.0953 | -11.39
-5 | -0.0717 | 0.01015 | -0.0924 | -7.064
-4.5 | -0.0257 | 0.00998 | -0.0894 | -2.5752
-4 | 0.0209 | 0.00982 | -0.0866 | 2.1283
-3.5 | 0.0669 | 0.0097 | -0.0837 | 6.8969
-3 | 0.1118 | 0.00962 | -0.0806 | 11.6216
-2.5 | 0.1572 | 0.00955 | -0.0776 | 16.4607
-2 | 0.2021 | 0.00951 | -0.0745 | 21.2513
-1.5 | 0.2451 | 0.0095 | -0.0711 | 25.8
-1 | 0.288 | 0.00944 | -0.0677 | 30.5085
-0.5 | 0.3251 | 0.00913 | -0.0633 | 35.6079
0 | 0.3555 | 0.00875 | -0.0575 | 40.6286
0.5 | 0.391 | 0.00868 | -0.0526 | 45.0461
1 | 0.4278 | 0.00871 | -0.0479 | 49.116
1.5 | 0.4639 | 0.00875 | -0.043 | 53.0171
2 | 0.502 | 0.00872 | -0.0384 | 57.5688
2.5 | 0.5701 | 0.00902 | -0.0402 | 63.204
3 | 0.6846 | 0.00951 | -0.0519 | 71.9874
3.5 | 0.767 | 0.01009 | -0.0568 | 76.0159
4 | 0.8512 | 0.01053 | -0.062 | 80.8357
4.5 | 0.9348 | 0.0111 | -0.0674 | 84.2162
5 | 0.997 | 0.01134 | -0.0684 | 87.9189
5.5 | 1.0174 | 0.0116 | -0.061 | 87.7069
6 | 1.044 | 0.01201 | -0.0549 | 86.9276
6.5 | 1.0788 | 0.01231 | -0.0503 | 87.6361
7 | 1.1117 | 0.0128 | -0.0456 | 86.8516
7.5 | 1.1488 | 0.01329 | -0.0417 | 86.4409
8 | 1.1864 | 0.01381 | -0.0381 | 85.9088
8.5 | 1.2223 | 0.01449 | -0.0344 | 84.3547
9 | 1.2604 | 0.01515 | -0.0312 | 83.1947
9.5 | 1.2969 | 0.01596 | -0.0279 | 81.2594
10 | 1.3292 | 0.01701 | -0.0243 | 78.1423
10.5 | 1.3629 | 0.01812 | -0.0212 | 75.2152
11 | 1.3936 | 0.01946 | -0.0179 | 71.6136
11.5 | 1.4201 | 0.02113 | -0.0145 | 67.2078
12 | 1.4432 | 0.02313 | -0.0112 | 62.3952
12.5 | 1.4618 | 0.02556 | -0.0079 | 57.1909
13 | 1.4759 | 0.02849 | -0.0048 | 51.8041
13.5 | 1.4845 | 0.03204 | -0.0019 | 46.3327
14 | 1.4887 | 0.0362 | 0.0005 | 41.1243
14.5 | 1.4859 | 0.04124 | 0.0025 | 36.0306
15 | 1.4781 | 0.04706 | 0.0039 | 31.4088
15.5 | 1.4668 | 0.05352 | 0.0046 | 27.4066
16 | 1.4517 | 0.06066 | 0.0048 | 23.9318
16.5 | 1.4319 | 0.06859 | 0.0043 | 20.8762
17 | 1.4094 | 0.07704 | 0.0033 | 18.2944
17.5 | 1.3843 | 0.08607 | 0.0018 | 16.0834
18 | 1.3653 | 0.09458 | 0 | 14.4354
18.5 | 1.3497 | 0.10285 | -0.002 | 13.123
19 | 1.3334 | 0.11133 | -0.0044 | 11.977

## 39. Re 750k Mach 0.50 (1)
BIGFOIL.COM POLAR EXPORT
NACA4318
NACA4318 |  |  |  | Cl Max: | 1.754 | at alpha= | 10 | deg
JavaFoil+Calcfoil stall+Eppler ext transition |  |  |  | L/D Max: | 91.555 | at alpha= | 5 | deg
Re: | 750000 |  |  | Cd Min: | 0.00954 | at alpha= | -3 | deg
Mach: | 0.5 |  |  | Cl=0 at alpha= | -4.4167 | deg
|  |  |  | @ Cl=0.1, Cd= | 0.010704
|  |  |  | @ Cl=0.4, Cd= | 0.011525
|  |  |  | @ Cl=0.6, Cd= | 0.01134
alpha (deg) | Cl | Cd | Cm | Cl/Cd
-20 | -0.882 | 0.22493 | -0.049 | -3.921
-19.5 | -0.853 | 0.21541 | -0.048 | -3.962
-19 | -0.826 | 0.20286 | -0.048 | -4.071
-18.5 | -0.797 | 0.20238 | -0.048 | -3.938
-18 | -0.769 | 0.1957 | -0.048 | -3.931
-17.5 | -0.742 | 0.18821 | -0.048 | -3.94
-17 | -0.713 | 0.18286 | -0.048 | -3.897
-16.5 | -0.685 | 0.17969 | -0.048 | -3.811
-16 | -0.656 | 0.16997 | -0.047 | -3.859
-15.5 | -0.628 | 0.16569 | -0.047 | -3.791
-15 | -0.599 | 0.16172 | -0.046 | -3.706
-14.5 | -0.571 | 0.15278 | -0.047 | -3.74
-14 | -0.543 | 0.15221 | -0.046 | -3.565
-13.5 | -0.515 | 0.14394 | -0.046 | -3.575
-13 | -0.486 | 0.13605 | -0.045 | -3.572
-12.5 | -0.457 | 0.12747 | -0.044 | -3.588
-12 | -0.429 | 0.12162 | -0.044 | -3.53
-11.5 | -0.401 | 0.11358 | -0.043 | -3.529
-11 | -0.373 | 0.09196 | -0.042 | -4.051
-10.5 | -0.539 | 0.07395 | -0.056 | -7.292
-10 | -0.544 | 0.06347 | -0.061 | -8.574
-9.5 | -0.527 | 0.05473 | -0.065 | -9.629
-9 | -0.5 | 0.04608 | -0.07 | -10.842
-8.5 | -0.49 | 0.02631 | -0.083 | -18.622
-8 | -0.461 | 0.01737 | -0.09 | -26.522
-7.5 | -0.411 | 0.01471 | -0.093 | -27.975
-7 | -0.352 | 0.01358 | -0.094 | -25.938
-6.5 | -0.288 | 0.01287 | -0.095 | -22.379
-6 | -0.221 | 0.01235 | -0.096 | -17.914
-5.5 | -0.153 | 0.01165 | -0.097 | -13.094
-5 | -0.083 | 0.01136 | -0.098 | -7.27
-4.5 | -0.012 | 0.01112 | -0.098 | -1.051
-4 | 0.06 | 0.01096 | -0.099 | 5.462
-3.5 | 0.132 | 0.0105 | -0.099 | 12.562
-3 | 0.204 | 0.00954 | -0.1 | 21.42
-2.5 | 0.277 | 0.00962 | -0.1 | 28.764
-2 | 0.349 | 0.0111 | -0.101 | 31.446
-1.5 | 0.421 | 0.0117 | -0.101 | 36.002
-1 | 0.493 | 0.01169 | -0.102 | 42.154
-0.5 | 0.565 | 0.01167 | -0.102 | 48.394
0 | 0.634 | 0.01102 | -0.103 | 57.475
0.5 | 0.704 | 0.01118 | -0.103 | 62.998
1 | 0.774 | 0.01135 | -0.104 | 68.211
1.5 | 0.844 | 0.01155 | -0.104 | 73.073
2 | 0.913 | 0.01176 | -0.104 | 77.699
2.5 | 0.982 | 0.0122 | -0.105 | 80.527
3 | 1.05 | 0.01253 | -0.105 | 83.835
3.5 | 1.118 | 0.01288 | -0.106 | 86.815
4 | 1.184 | 0.01333 | -0.106 | 88.863
4.5 | 1.25 | 0.01374 | -0.106 | 90.982
5 | 1.315 | 0.01436 | -0.107 | 91.555
5.5 | 1.378 | 0.0151 | -0.107 | 91.234
6 | 1.439 | 0.01595 | -0.107 | 90.245
6.5 | 1.498 | 0.01694 | -0.107 | 88.476
7 | 1.555 | 0.01804 | -0.107 | 86.168
7.5 | 1.607 | 0.01946 | -0.107 | 82.577
8 | 1.654 | 0.0212 | -0.107 | 78.036
8.5 | 1.695 | 0.02339 | -0.107 | 72.449
9 | 1.727 | 0.02627 | -0.106 | 65.751
9.5 | 1.749 | 0.03033 | -0.106 | 57.656
10 | 1.754 | 0.03638 | -0.104 | 48.22
10.5 | 1.744 | 0.04481 | -0.102 | 38.91
11 | 1.716 | 0.05379 | -0.101 | 31.906
11.5 | 1.663 | 0.06343 | -0.099 | 26.219
12 | 1.549 | 0.07546 | -0.097 | 20.527
12.5 | 0.947 | 0.11617 | -0.046 | 8.149
13 | 0.977 | 0.13291 | -0.054 | 7.349
13.5 | 1.005 | 0.14096 | -0.056 | 7.13
14 | 1.035 | 0.154 | -0.06 | 6.719
14.5 | 1.064 | 0.16484 | -0.062 | 6.453
15 | 1.093 | 0.16679 | -0.064 | 6.551

## 40. Re 750k Mach 0.50 (2)
BIGFOIL.COM POLAR EXPORT
NACA4318
NACA4318 |  |  |  | Cl Max: | 1.3827 | at alpha= | 11.5 | deg
XFOIL ncrit=9 |  |  |  | L/D Max: | 71.2956 | at alpha= | 4.5 | deg
Re: | 750000 |  |  | Cd Min: | 0.18191 | at alpha= | 20 | deg
Mach: | 0.5 |  |  | Cl=0 at alpha= | -4.0273 | deg
|  |  |  | @ Cl=0.1, Cd= | 0.010821
|  |  |  | @ Cl=0.4, Cd= | 0.010485
|  |  |  | @ Cl=0.6, Cd= | 0.010745
alpha (deg) | Cl | Cd | Cm | Cl/Cd
-15.5 | -0.3363 | 0.16244 | -0.0437 | -2.0703
-15 | -0.3188 | 0.15913 | -0.0432 | -2.0034
-14.5 | -0.2869 | 0.1505 | -0.0509 | -1.9063
-14 | -0.2729 | 0.13832 | -0.0601 | -1.973
-13.5 | -0.2518 | 0.1286 | -0.0679 | -1.958
-13 | -0.2315 | 0.11959 | -0.0748 | -1.9358
-12.5 | -0.2379 | 0.10593 | -0.0846 | -2.2458
-12 | -0.3015 | 0.08516 | -0.0996 | -3.5404
-11.5 | -0.3032 | 0.07526 | -0.1078 | -4.0287
-11 | -0.4146 | 0.05067 | -0.1309 | -8.1824
-10.5 | -0.4606 | 0.03427 | -0.1495 | -13.4403
-10 | -0.4432 | 0.02547 | -0.1618 | -17.4009
-9.5 | -0.4078 | 0.02065 | -0.1656 | -19.7482
-9 | -0.3788 | 0.01793 | -0.162 | -21.1266
-8 | -0.3276 | 0.01512 | -0.1467 | -21.6667
-7.5 | -0.2991 | 0.01435 | -0.1383 | -20.8432
-7 | -0.2638 | 0.01355 | -0.131 | -19.4686
-6.5 | -0.2214 | 0.01296 | -0.1247 | -17.0833
-6 | -0.1788 | 0.01242 | -0.1185 | -14.3961
-5.5 | -0.1347 | 0.01197 | -0.1126 | -11.2531
-5 | -0.0888 | 0.0116 | -0.107 | -7.6552
-4.5 | -0.0433 | 0.01133 | -0.1015 | -3.8217
-4 | 0.0025 | 0.01112 | -0.096 | 0.22482
-3.5 | 0.0483 | 0.01095 | -0.0907 | 4.411
-3 | 0.0915 | 0.01084 | -0.085 | 8.441
-2.5 | 0.1352 | 0.01074 | -0.0794 | 12.5885
-2 | 0.1736 | 0.01068 | -0.0729 | 16.2547
-1.5 | 0.2131 | 0.01067 | -0.0667 | 19.9719
-1 | 0.2554 | 0.01068 | -0.0612 | 23.9139
-0.5 | 0.3001 | 0.01076 | -0.0562 | 27.8903
0 | 0.3469 | 0.01079 | -0.0518 | 32.1501
0.5 | 0.3871 | 0.01057 | -0.0463 | 36.6225
1 | 0.4234 | 0.01033 | -0.0401 | 40.9874
1.5 | 0.4652 | 0.01036 | -0.0348 | 44.9035
2 | 0.5064 | 0.01044 | -0.0292 | 48.5057
2.5 | 0.5445 | 0.01054 | -0.0229 | 51.6603
3 | 0.6878 | 0.01107 | -0.0376 | 62.1319
3.5 | 0.8028 | 0.01196 | -0.0468 | 67.1237
4 | 0.8982 | 0.0127 | -0.0518 | 70.7244
4.5 | 0.9575 | 0.01343 | -0.0504 | 71.2956
5 | 0.993 | 0.01393 | -0.0442 | 71.285
5.5 | 1.03 | 0.01457 | -0.0385 | 70.6932
6 | 1.0672 | 0.01544 | -0.033 | 69.1192
6.5 | 1.1093 | 0.01626 | -0.0283 | 68.2226
7 | 1.1461 | 0.01741 | -0.0232 | 65.83
7.5 | 1.1889 | 0.0185 | -0.0191 | 64.2649
8 | 1.224 | 0.02001 | -0.0145 | 61.1694
8.5 | 1.2638 | 0.02154 | -0.0106 | 58.6722
9 | 1.2969 | 0.02354 | -0.0065 | 55.0935
9.5 | 1.3239 | 0.02606 | -0.0024 | 50.802
10 | 1.3497 | 0.02891 | 0.0012 | 46.6863
10.5 | 1.3688 | 0.03239 | 0.0045 | 42.26
11 | 1.3803 | 0.03661 | 0.0076 | 37.7028
11.5 | 1.3827 | 0.04172 | 0.0101 | 33.1424
12 | 1.3762 | 0.04776 | 0.012 | 28.8149
12.5 | 1.3623 | 0.05467 | 0.0132 | 24.9186
13 | 1.3417 | 0.06238 | 0.0136 | 21.5085
13.5 | 1.3181 | 0.07066 | 0.0133 | 18.6541
14 | 1.2941 | 0.07924 | 0.0123 | 16.3314
14.5 | 1.2715 | 0.08797 | 0.0109 | 14.4538
15 | 1.2528 | 0.0966 | 0.0091 | 12.9689
15.5 | 1.2362 | 0.10525 | 0.0069 | 11.7454
16 | 1.2232 | 0.1138 | 0.0044 | 10.7487
17 | 1.206 | 0.13059 | -0.0015 | 9.235
17.5 | 1.2014 | 0.13887 | -0.0049 | 8.6513
18 | 1.1979 | 0.14719 | -0.0086 | 8.1385
18.5 | 1.1952 | 0.15561 | -0.0127 | 7.6807
19 | 1.1946 | 0.16399 | -0.0171 | 7.2846
19.5 | 1.1921 | 0.17288 | -0.0221 | 6.8955
20 | 1.1896 | 0.18191 | -0.0275 | 6.5395

## 41. Re 1M Mach 0.00 (1)
BIGFOIL.COM POLAR EXPORT
NACA4318
NACA4318 |  |  |  | Cl Max: | 2.022 | at alpha= | 17.5 | deg
JavaFoil+Calcfoil stall+Eppler ext transition |  |  |  | L/D Max: | 113.267 | at alpha= | 7 | deg
Re: | 1000000 |  |  | Cd Min: | 0.00885 | at alpha= | -0.5 | deg
Mach: | 0 |  |  | Cl=0 at alpha= | -4.4193 | deg
|  |  |  | @ Cl=0.1, Cd= | 0.0097252
|  |  |  | @ Cl=0.4, Cd= | 0.010036
|  |  |  | @ Cl=0.6, Cd= | 0.0089797
alpha (deg) | Cl | Cd | Cm | Cl/Cd
-20 | -1.091 | 0.14577 | -0.046 | -7.486
-19.5 | -1.085 | 0.13823 | -0.047 | -7.848
-19 | -1.077 | 0.13072 | -0.048 | -8.237
-18.5 | -1.067 | 0.12356 | -0.048 | -8.632
-18 | -1.055 | 0.11645 | -0.049 | -9.056
-17.5 | -1.041 | 0.10956 | -0.05 | -9.497
-17 | -1.025 | 0.10267 | -0.051 | -9.98
-16.5 | -1.007 | 0.09594 | -0.052 | -10.493
-16 | -0.987 | 0.08942 | -0.053 | -11.036
-15.5 | -0.965 | 0.08275 | -0.054 | -11.665
-15 | -0.942 | 0.07618 | -0.056 | -12.366
-14.5 | -0.917 | 0.06932 | -0.057 | -13.234
-14 | -0.893 | 0.06114 | -0.059 | -14.613
-13.5 | -0.885 | 0.04525 | -0.064 | -19.556
-13 | -0.865 | 0.03529 | -0.068 | -24.518
-12.5 | -0.843 | 0.02741 | -0.071 | -30.756
-12 | -0.817 | 0.02157 | -0.073 | -37.863
-11.5 | -0.785 | 0.01795 | -0.075 | -43.733
-11 | -0.747 | 0.01579 | -0.077 | -47.284
-10.5 | -0.702 | 0.0145 | -0.078 | -48.436
-10 | -0.653 | 0.01363 | -0.079 | -47.918
-9.5 | -0.602 | 0.01299 | -0.08 | -46.3
-9 | -0.547 | 0.01226 | -0.081 | -44.661
-8.5 | -0.492 | 0.01182 | -0.081 | -41.586
-8 | -0.434 | 0.01147 | -0.082 | -37.87
-7.5 | -0.376 | 0.01118 | -0.082 | -33.609
-7 | -0.316 | 0.01093 | -0.083 | -28.961
-6.5 | -0.256 | 0.01071 | -0.083 | -23.927
-6 | -0.196 | 0.00951 | -0.084 | -20.555
-5.5 | -0.134 | 0.00983 | -0.084 | -13.649
-5 | -0.072 | 0.00939 | -0.085 | -7.711
-4.5 | -0.01 | 0.00977 | -0.085 | -1.046
-4 | 0.052 | 0.00971 | -0.086 | 5.381
-3.5 | 0.115 | 0.00973 | -0.086 | 11.803
-3 | 0.178 | 0.01019 | -0.087 | 17.438
-2.5 | 0.241 | 0.00981 | -0.087 | 24.529
-2 | 0.303 | 0.00993 | -0.088 | 30.557
-1.5 | 0.366 | 0.00968 | -0.088 | 37.803
-1 | 0.429 | 0.01034 | -0.089 | 41.444
-0.5 | 0.491 | 0.00885 | -0.089 | 55.482
0 | 0.552 | 0.00891 | -0.089 | 62.013
0.5 | 0.614 | 0.009 | -0.09 | 68.295
1 | 0.676 | 0.00887 | -0.09 | 76.223
1.5 | 0.738 | 0.0089 | -0.091 | 82.869
2 | 0.799 | 0.0099 | -0.091 | 80.728
2.5 | 0.86 | 0.00993 | -0.091 | 86.639
3 | 0.921 | 0.01003 | -0.092 | 91.786
3.5 | 0.981 | 0.01012 | -0.092 | 96.921
4 | 1.041 | 0.01031 | -0.092 | 101.001
4.5 | 1.101 | 0.01057 | -0.093 | 104.144
5 | 1.16 | 0.01082 | -0.093 | 107.243
5.5 | 1.219 | 0.01116 | -0.093 | 109.174
6 | 1.277 | 0.01139 | -0.094 | 112.098
6.5 | 1.334 | 0.01181 | -0.094 | 112.957
7 | 1.39 | 0.01228 | -0.094 | 113.267
7.5 | 1.446 | 0.01278 | -0.095 | 113.066
8 | 1.499 | 0.01338 | -0.095 | 112.042
8.5 | 1.552 | 0.01404 | -0.095 | 110.495
9 | 1.602 | 0.01478 | -0.095 | 108.393
9.5 | 1.651 | 0.01557 | -0.095 | 106.003
10 | 1.697 | 0.01655 | -0.095 | 102.508
10.5 | 1.741 | 0.0177 | -0.095 | 98.324
11 | 1.782 | 0.01907 | -0.095 | 93.414
11.5 | 1.819 | 0.02073 | -0.095 | 87.769
12 | 1.852 | 0.02298 | -0.095 | 80.597
12.5 | 1.88 | 0.02592 | -0.095 | 72.558
13 | 1.905 | 0.02913 | -0.094 | 65.403
13.5 | 1.929 | 0.03229 | -0.094 | 59.737
14 | 1.95 | 0.03546 | -0.093 | 54.976
14.5 | 1.968 | 0.03868 | -0.093 | 50.881
15 | 1.984 | 0.0421 | -0.093 | 47.132
15.5 | 1.998 | 0.04566 | -0.092 | 43.756
16 | 2.009 | 0.04954 | -0.092 | 40.548
16.5 | 2.016 | 0.05362 | -0.092 | 37.597
17 | 2.02 | 0.058 | -0.091 | 34.828
17.5 | 2.022 | 0.06257 | -0.091 | 32.31
18 | 2.02 | 0.0675 | -0.09 | 29.93
18.5 | 2.017 | 0.07263 | -0.09 | 27.766
19 | 2.01 | 0.07814 | -0.09 | 25.729
19.5 | 2.002 | 0.08388 | -0.089 | 23.866
20 | 1.991 | 0.08992 | -0.089 | 22.145

## 42. Re 1M Mach 0.00 (2)
BIGFOIL.COM POLAR EXPORT
NACA4318
NACA4318 |  |  |  | Cl Max: | 1.5555 | at alpha= | 15.5 | deg
XFOIL ncrit=9 |  |  |  | L/D Max: | 102.805 | at alpha= | 6 | deg
Re: | 1000000 |  |  | Cd Min: | 0.10053 | at alpha= | 20 | deg
Mach: | 0 |  |  | Cl=0 at alpha= | -4.1891 | deg
|  |  |  | @ Cl=0.1, Cd= | 0.0087666
|  |  |  | @ Cl=0.4, Cd= | 0.0079557
|  |  |  | @ Cl=0.6, Cd= | 0.008108
alpha (deg) | Cl | Cd | Cm | Cl/Cd
-20 | -0.9327 | 0.09414 | -0.0755 | -9.9076
-19.5 | -0.9789 | 0.08103 | -0.0824 | -12.0807
-19 | -1.0326 | 0.06753 | -0.0894 | -15.291
-18.5 | -1.0867 | 0.05443 | -0.096 | -19.9651
-18 | -1.1212 | 0.04502 | -0.0998 | -24.9045
-17.5 | -1.1435 | 0.03818 | -0.1011 | -29.9502
-17 | -1.1586 | 0.0333 | -0.0998 | -34.7928
-16.5 | -1.1731 | 0.02976 | -0.096 | -39.4187
-16 | -1.1583 | 0.02706 | -0.0952 | -42.8049
-15.5 | -1.1139 | 0.02485 | -0.0981 | -44.8249
-15 | -1.0777 | 0.02233 | -0.0998 | -48.2624
-14.5 | -1.0294 | 0.02088 | -0.1011 | -49.3008
-13.5 | -0.9294 | 0.01821 | -0.1031 | -51.0379
-13 | -0.8724 | 0.01709 | -0.1047 | -51.0474
-12.5 | -0.8073 | 0.01616 | -0.1074 | -49.9567
-12 | -0.7597 | 0.01505 | -0.1069 | -50.4784
-11.5 | -0.6893 | 0.0142 | -0.1105 | -48.5423
-11 | -0.6385 | 0.01337 | -0.1101 | -47.7562
-10.5 | -0.5842 | 0.01277 | -0.11 | -45.7478
-10 | -0.5345 | 0.01215 | -0.1091 | -43.9918
-9.5 | -0.4859 | 0.01169 | -0.1076 | -41.5654
-9 | -0.4405 | 0.01123 | -0.1055 | -39.2253
-8.5 | -0.3941 | 0.01093 | -0.1034 | -36.0567
-8 | -0.3502 | 0.01053 | -0.1009 | -33.2574
-7.5 | -0.305 | 0.01022 | -0.0985 | -29.8434
-7 | -0.2586 | 0.01 | -0.0963 | -25.86
-6.5 | -0.2133 | 0.00972 | -0.094 | -21.9444
-6 | -0.1673 | 0.00949 | -0.0917 | -17.6291
-5.5 | -0.1209 | 0.0093 | -0.0895 | -13
-5 | -0.0747 | 0.00914 | -0.0872 | -8.1729
-4.5 | -0.0286 | 0.00902 | -0.0849 | -3.1707
-4 | 0.0174 | 0.00892 | -0.0826 | 1.9507
-3.5 | 0.0634 | 0.00883 | -0.0803 | 7.1801
-3 | 0.1096 | 0.00875 | -0.078 | 12.5257
-2.5 | 0.1552 | 0.00871 | -0.0756 | 17.8186
-1.5 | 0.2457 | 0.00868 | -0.0707 | 28.3065
-1 | 0.2898 | 0.00863 | -0.0681 | 33.5805
-0.5 | 0.3299 | 0.0084 | -0.0648 | 39.2738
0 | 0.3654 | 0.00805 | -0.0606 | 45.3913
0.5 | 0.4021 | 0.00795 | -0.0564 | 50.5786
1 | 0.4398 | 0.00792 | -0.0524 | 55.5303
1.5 | 0.4771 | 0.00792 | -0.0482 | 60.2399
2 | 0.5119 | 0.00791 | -0.0435 | 64.7155
2.5 | 0.5517 | 0.00792 | -0.0398 | 69.6591
3 | 0.6365 | 0.00825 | -0.0459 | 77.1515
3.5 | 0.7366 | 0.00866 | -0.0554 | 85.0577
4 | 0.8099 | 0.00913 | -0.0591 | 88.7076
4.5 | 0.8889 | 0.00952 | -0.0641 | 93.3718
5 | 0.9636 | 0.00987 | -0.0682 | 97.6292
5.5 | 1.0369 | 0.01028 | -0.0722 | 100.8658
6 | 1.0702 | 0.01041 | -0.0679 | 102.805
6.5 | 1.0937 | 0.01066 | -0.0616 | 102.5985
7 | 1.1219 | 0.01101 | -0.0563 | 101.8983
7.5 | 1.1579 | 0.01127 | -0.0526 | 102.7418
8 | 1.189 | 0.01176 | -0.0482 | 101.1054
8.5 | 1.2288 | 0.01209 | -0.0454 | 101.6377
9 | 1.2631 | 0.01267 | -0.0419 | 99.6922
9.5 | 1.3017 | 0.01316 | -0.0392 | 98.9134
10 | 1.3364 | 0.01385 | -0.0362 | 96.491
10.5 | 1.3687 | 0.01471 | -0.0329 | 93.0455
11 | 1.4008 | 0.01565 | -0.0299 | 89.508
11.5 | 1.4312 | 0.01673 | -0.0269 | 85.5469
12 | 1.4581 | 0.01805 | -0.0236 | 80.7812
12.5 | 1.4815 | 0.01965 | -0.0203 | 75.3944
13 | 1.5017 | 0.02154 | -0.017 | 69.7168
13.5 | 1.5188 | 0.02376 | -0.0138 | 63.9226
14 | 1.5335 | 0.0263 | -0.0109 | 58.308
14.5 | 1.5454 | 0.02922 | -0.0082 | 52.8884
15 | 1.5526 | 0.03273 | -0.0057 | 47.4366
15.5 | 1.5555 | 0.03683 | -0.0036 | 42.2346
16 | 1.5549 | 0.04151 | -0.002 | 37.4584
16.5 | 1.5491 | 0.04698 | -0.0009 | 32.9736
17 | 1.5409 | 0.05298 | -0.0003 | 29.0846
17.5 | 1.529 | 0.05963 | -0.0002 | 25.6415
18 | 1.5146 | 0.06684 | -0.0005 | 22.6601
18.5 | 1.4934 | 0.07504 | -0.0015 | 19.9014
19 | 1.4759 | 0.08308 | -0.0028 | 17.7648
19.5 | 1.457 | 0.09138 | -0.0044 | 15.9444
20 | 1.4335 | 0.10053 | -0.0067 | 14.2594

## 43. Re 1M Mach 0.10 (1)
BIGFOIL.COM POLAR EXPORT
NACA4318
NACA4318 |  |  |  | Cl Max: | 2.008 | at alpha= | 17 | deg
JavaFoil+Calcfoil stall+Eppler ext transition |  |  |  | L/D Max: | 112.762 | at alpha= | 7 | deg
Re: | 1000000 |  |  | Cd Min: | 0.00863 | at alpha= | 1 | deg
Mach: | 0.1 |  |  | Cl=0 at alpha= | -4.4193 | deg
|  |  |  | @ Cl=0.1, Cd= | 0.0097729
|  |  |  | @ Cl=0.4, Cd= | 0.010065
|  |  |  | @ Cl=0.6, Cd= | 0.0090098
alpha (deg) | Cl | Cd | Cm | Cl/Cd
-20 | -1.069 | 0.149 | -0.046 | -7.173
-19.5 | -1.065 | 0.14137 | -0.046 | -7.531
-19 | -1.059 | 0.13369 | -0.047 | -7.921
-18.5 | -1.051 | 0.1262 | -0.048 | -8.327
-18 | -1.041 | 0.11896 | -0.049 | -8.75
-17.5 | -1.029 | 0.11188 | -0.05 | -9.196
-17 | -1.014 | 0.10495 | -0.051 | -9.666
-16.5 | -0.998 | 0.09812 | -0.052 | -10.173
-16 | -0.98 | 0.09152 | -0.053 | -10.703
-15.5 | -0.959 | 0.08491 | -0.054 | -11.295
-15 | -0.937 | 0.07826 | -0.055 | -11.97
-14.5 | -0.913 | 0.07155 | -0.057 | -12.756
-14 | -0.888 | 0.0643 | -0.059 | -13.805
-13.5 | -0.876 | 0.04947 | -0.063 | -17.715
-13 | -0.859 | 0.03837 | -0.067 | -22.377
-12.5 | -0.838 | 0.02962 | -0.07 | -28.279
-12 | -0.813 | 0.02305 | -0.073 | -35.275
-11.5 | -0.783 | 0.01856 | -0.075 | -42.212
-11 | -0.746 | 0.01622 | -0.077 | -46.004
-10.5 | -0.703 | 0.01475 | -0.078 | -47.655
-10 | -0.655 | 0.0138 | -0.079 | -47.446
-9.5 | -0.603 | 0.01287 | -0.08 | -46.864
-9 | -0.549 | 0.01235 | -0.081 | -44.467
-8.5 | -0.493 | 0.01193 | -0.082 | -41.371
-8 | -0.436 | 0.01153 | -0.082 | -37.81
-7.5 | -0.377 | 0.01124 | -0.083 | -33.574
-7 | -0.318 | 0.011 | -0.083 | -28.892
-6.5 | -0.258 | 0.01076 | -0.084 | -23.923
-6 | -0.196 | 0.00956 | -0.084 | -20.553
-5.5 | -0.135 | 0.00984 | -0.085 | -13.692
-5 | -0.073 | 0.00943 | -0.085 | -7.713
-4.5 | -0.01 | 0.00981 | -0.086 | -1.046
-4 | 0.052 | 0.00975 | -0.086 | 5.383
-3.5 | 0.115 | 0.00978 | -0.087 | 11.805
-3 | 0.179 | 0.00979 | -0.087 | 18.246
-2.5 | 0.242 | 0.00987 | -0.088 | 24.509
-2 | 0.305 | 0.00995 | -0.088 | 30.643
-1.5 | 0.368 | 0.00975 | -0.089 | 37.71
-1 | 0.431 | 0.01037 | -0.089 | 41.543
-0.5 | 0.493 | 0.00891 | -0.089 | 55.38
0 | 0.555 | 0.00893 | -0.09 | 62.155
0.5 | 0.617 | 0.00904 | -0.09 | 68.295
1 | 0.679 | 0.00863 | -0.091 | 78.708
1.5 | 0.741 | 0.00895 | -0.091 | 82.8
2 | 0.803 | 0.00994 | -0.091 | 80.763
2.5 | 0.864 | 0.00997 | -0.092 | 86.7
3 | 0.925 | 0.01008 | -0.092 | 91.814
3.5 | 0.986 | 0.01018 | -0.093 | 96.835
4 | 1.046 | 0.01041 | -0.093 | 100.521
4.5 | 1.106 | 0.01063 | -0.093 | 104.026
5 | 1.165 | 0.01092 | -0.094 | 106.683
5.5 | 1.224 | 0.01125 | -0.094 | 108.873
6 | 1.283 | 0.01148 | -0.094 | 111.705
6.5 | 1.34 | 0.01191 | -0.094 | 112.527
7 | 1.396 | 0.01238 | -0.095 | 112.762
7.5 | 1.452 | 0.01292 | -0.095 | 112.342
8 | 1.505 | 0.01352 | -0.095 | 111.349
8.5 | 1.558 | 0.0142 | -0.095 | 109.664
9 | 1.608 | 0.01498 | -0.096 | 107.349
9.5 | 1.657 | 0.01579 | -0.096 | 104.903
10 | 1.703 | 0.01682 | -0.096 | 101.23
10.5 | 1.746 | 0.01801 | -0.096 | 96.94
11 | 1.786 | 0.01944 | -0.096 | 91.893
11.5 | 1.823 | 0.02119 | -0.096 | 86.068
12 | 1.855 | 0.02361 | -0.095 | 78.598
12.5 | 1.882 | 0.02672 | -0.095 | 70.427
13 | 1.906 | 0.02994 | -0.095 | 63.672
13.5 | 1.929 | 0.03323 | -0.094 | 58.052
14 | 1.948 | 0.03647 | -0.094 | 53.419
14.5 | 1.965 | 0.03985 | -0.093 | 49.316
15 | 1.98 | 0.04343 | -0.093 | 45.585
15.5 | 1.992 | 0.04713 | -0.093 | 42.264
16 | 2.001 | 0.05116 | -0.092 | 39.113
16.5 | 2.006 | 0.05539 | -0.092 | 36.216
17 | 2.008 | 0.05998 | -0.091 | 33.475
17.5 | 2.007 | 0.0647 | -0.091 | 31.021
18 | 2.003 | 0.06988 | -0.09 | 28.668
18.5 | 1.997 | 0.0753 | -0.09 | 26.519
19 | 1.988 | 0.08106 | -0.09 | 24.52
19.5 | 1.976 | 0.08712 | -0.089 | 22.68
20 | 1.962 | 0.09341 | -0.089 | 21.003

## 44. Re 1M Mach 0.10 (2)
BIGFOIL.COM POLAR EXPORT
NACA4318
NACA4318 |  |  |  | Cl Max: | 1.5499 | at alpha= | 15.5 | deg
XFOIL ncrit=9 |  |  |  | L/D Max: | 102.149 | at alpha= | 6 | deg
Re: | 1000000 |  |  | Cd Min: | 0.10465 | at alpha= | 20 | deg
Mach: | 0.1 |  |  | Cl=0 at alpha= | -4.1829 | deg
|  |  |  | @ Cl=0.1, Cd= | 0.0088143
|  |  |  | @ Cl=0.4, Cd= | 0.0080033
|  |  |  | @ Cl=0.6, Cd= | 0.0081704
alpha (deg) | Cl | Cd | Cm | Cl/Cd
-20 | -0.8799 | 0.10391 | -0.0709 | -8.4679
-19.5 | -0.9242 | 0.09064 | -0.078 | -10.1964
-19 | -0.971 | 0.07794 | -0.0846 | -12.4583
-18.5 | -1.0291 | 0.06394 | -0.0918 | -16.0948
-18 | -1.0771 | 0.05196 | -0.0976 | -20.7294
-17.5 | -1.1112 | 0.04296 | -0.1009 | -25.8659
-17 | -1.1326 | 0.03668 | -0.1012 | -30.8779
-16.5 | -1.1496 | 0.03219 | -0.0989 | -35.713
-16 | -1.1532 | 0.02886 | -0.0964 | -39.9584
-15.5 | -1.1118 | 0.02613 | -0.0997 | -42.5488
-15 | -1.0736 | 0.02336 | -0.1023 | -45.9589
-14.5 | -1.0304 | 0.02157 | -0.1034 | -47.7701
-14 | -0.975 | 0.02014 | -0.1056 | -48.4111
-13.5 | -0.9284 | 0.01878 | -0.1057 | -49.4356
-13 | -0.8749 | 0.01744 | -0.1068 | -50.1663
-12.5 | -0.8108 | 0.01641 | -0.1093 | -49.4089
-12 | -0.7622 | 0.01532 | -0.1088 | -49.752
-11.5 | -0.692 | 0.01438 | -0.1122 | -48.1224
-11 | -0.6401 | 0.01357 | -0.1118 | -47.1702
-10 | -0.5355 | 0.01229 | -0.1107 | -43.572
-9.5 | -0.4876 | 0.01178 | -0.109 | -41.3922
-9 | -0.4417 | 0.01132 | -0.1069 | -39.0194
-8.5 | -0.3959 | 0.01099 | -0.1045 | -36.0237
-7.5 | -0.3061 | 0.01031 | -0.0995 | -29.6896
-7 | -0.2602 | 0.01004 | -0.0972 | -25.9163
-6.5 | -0.2146 | 0.00976 | -0.0947 | -21.9877
-6 | -0.1683 | 0.00954 | -0.0924 | -17.6415
-5.5 | -0.1217 | 0.00935 | -0.0901 | -13.016
-5 | -0.0754 | 0.00919 | -0.0878 | -8.2046
-4.5 | -0.0294 | 0.00907 | -0.0853 | -3.2415
-3.5 | 0.0633 | 0.00887 | -0.0806 | 7.1364
-3 | 0.1094 | 0.0088 | -0.0782 | 12.4318
-2.5 | 0.1546 | 0.00876 | -0.0757 | 17.6484
-2 | 0.2002 | 0.00873 | -0.0732 | 22.9324
-1.5 | 0.2458 | 0.00872 | -0.0708 | 28.1881
-1 | 0.2896 | 0.00868 | -0.068 | 33.3641
-0.5 | 0.3306 | 0.00851 | -0.0648 | 38.8484
0 | 0.3646 | 0.00811 | -0.0602 | 44.9568
0.5 | 0.4011 | 0.008 | -0.0559 | 50.1375
1 | 0.4394 | 0.00797 | -0.0519 | 55.1317
1.5 | 0.4773 | 0.00797 | -0.0479 | 59.8871
2 | 0.5117 | 0.00798 | -0.043 | 64.1228
2.5 | 0.5519 | 0.00797 | -0.0393 | 69.2472
3 | 0.6359 | 0.00832 | -0.0452 | 76.4303
3.5 | 0.7385 | 0.00871 | -0.055 | 84.7876
4 | 0.8121 | 0.0092 | -0.0587 | 88.2717
4.5 | 0.8918 | 0.00957 | -0.0637 | 93.187
5 | 0.9674 | 0.00995 | -0.0679 | 97.2261
6 | 1.0695 | 0.01047 | -0.0664 | 102.149
6.5 | 1.0936 | 0.01076 | -0.0602 | 101.6357
7 | 1.1238 | 0.01109 | -0.0552 | 101.3345
7.5 | 1.1596 | 0.01139 | -0.0514 | 101.8086
8 | 1.1914 | 0.0119 | -0.047 | 100.1176
8.5 | 1.2317 | 0.01224 | -0.0443 | 100.6291
9 | 1.2662 | 0.01284 | -0.0407 | 98.6137
9.5 | 1.3046 | 0.01338 | -0.038 | 97.5037
10 | 1.34 | 0.01408 | -0.035 | 95.1705
10.5 | 1.3724 | 0.01497 | -0.0317 | 91.6767
11 | 1.4031 | 0.01601 | -0.0284 | 87.639
11.5 | 1.4326 | 0.01719 | -0.0252 | 83.3392
12 | 1.459 | 0.0186 | -0.022 | 78.4409
12.5 | 1.4816 | 0.02031 | -0.0186 | 72.9493
13 | 1.5021 | 0.02227 | -0.0154 | 67.4495
13.5 | 1.5195 | 0.02455 | -0.0123 | 61.8941
14 | 1.5332 | 0.02727 | -0.0093 | 56.223
14.5 | 1.5431 | 0.03046 | -0.0066 | 50.6599
15 | 1.5492 | 0.03418 | -0.0043 | 45.3248
15.5 | 1.5499 | 0.03861 | -0.0023 | 40.1425
16 | 1.5468 | 0.04369 | -0.0008 | 35.404
16.5 | 1.5394 | 0.04945 | 0.0001 | 31.1304
17 | 1.5265 | 0.0561 | 0.0005 | 27.2103
17.5 | 1.5124 | 0.06315 | 0.0004 | 23.9493
18 | 1.4974 | 0.07054 | -0.0002 | 21.2277
18.5 | 1.4765 | 0.07885 | -0.0013 | 18.7254
19 | 1.4552 | 0.08742 | -0.0028 | 16.6461
19.5 | 1.4381 | 0.09564 | -0.0046 | 15.0366
20 | 1.416 | 0.10465 | -0.007 | 13.5308

## 45. Re 1M Mach 0.25 (1)
BIGFOIL.COM POLAR EXPORT
NACA4318
NACA4318 |  |  |  | Cl Max: | 1.941 | at alpha= | 15 | deg
JavaFoil+Calcfoil stall+Eppler ext transition |  |  |  | L/D Max: | 109.788 | at alpha= | 6.5 | deg
Re: | 1000000 |  |  | Cd Min: | 0.00874 | at alpha= | 0 | deg
Mach: | 0.25 |  |  | Cl=0 at alpha= | -4.4154 | deg
|  |  |  | @ Cl=0.1, Cd= | 0.0097228
|  |  |  | @ Cl=0.4, Cd= | 0.0099778
|  |  |  | @ Cl=0.6, Cd= | 0.0087634
alpha (deg) | Cl | Cd | Cm | Cl/Cd
-20 | -0.879 | 0.17212 | -0.043 | -5.105
-19.5 | -0.896 | 0.16238 | -0.044 | -5.519
-19 | -0.91 | 0.15299 | -0.045 | -5.951
-18.5 | -0.921 | 0.14398 | -0.046 | -6.398
-18 | -0.928 | 0.13529 | -0.047 | -6.863
-17.5 | -0.932 | 0.12711 | -0.048 | -7.333
-17 | -0.932 | 0.11895 | -0.049 | -7.837
-16.5 | -0.929 | 0.11123 | -0.05 | -8.35
-16 | -0.922 | 0.10381 | -0.051 | -8.879
-15.5 | -0.911 | 0.09655 | -0.052 | -9.439
-15 | -0.898 | 0.08954 | -0.054 | -10.024
-14.5 | -0.88 | 0.08264 | -0.055 | -10.652
-14 | -0.859 | 0.07585 | -0.056 | -11.331
-13.5 | -0.836 | 0.06904 | -0.058 | -12.113
-13 | -0.812 | 0.06175 | -0.06 | -13.143
-12.5 | -0.798 | 0.04794 | -0.065 | -16.647
-12 | -0.782 | 0.03588 | -0.07 | -21.801
-11.5 | -0.762 | 0.02661 | -0.074 | -28.645
-11 | -0.737 | 0.02028 | -0.077 | -36.327
-10.5 | -0.702 | 0.01671 | -0.079 | -42.022
-10 | -0.66 | 0.01482 | -0.081 | -44.519
-9.5 | -0.611 | 0.01374 | -0.082 | -44.492
-9 | -0.558 | 0.01299 | -0.083 | -42.994
-8.5 | -0.503 | 0.01245 | -0.084 | -40.403
-8 | -0.445 | 0.01201 | -0.084 | -37.088
-7.5 | -0.386 | 0.01164 | -0.085 | -33.168
-7 | -0.325 | 0.01135 | -0.085 | -28.675
-6.5 | -0.264 | 0.01108 | -0.086 | -23.802
-6 | -0.201 | 0.01057 | -0.087 | -19.049
-5.5 | -0.138 | 0.00935 | -0.087 | -14.777
-5 | -0.075 | 0.00966 | -0.088 | -7.719
-4.5 | -0.011 | 0.00961 | -0.088 | -1.096
-4 | 0.054 | 0.01002 | -0.089 | 5.376
-3.5 | 0.119 | 0.0096 | -0.089 | 12.351
-3 | 0.183 | 0.00962 | -0.09 | 19.061
-2.5 | 0.248 | 0.0101 | -0.09 | 24.598
-2 | 0.313 | 0.00982 | -0.09 | 31.902
-1.5 | 0.378 | 0.01005 | -0.091 | 37.582
-1 | 0.442 | 0.00984 | -0.091 | 44.97
-0.5 | 0.507 | 0.0091 | -0.092 | 55.712
0 | 0.57 | 0.00874 | -0.092 | 65.212
0.5 | 0.634 | 0.00879 | -0.093 | 72.132
1 | 0.697 | 0.00976 | -0.093 | 71.441
1.5 | 0.761 | 0.00986 | -0.093 | 77.166
2 | 0.824 | 0.0102 | -0.094 | 80.729
2.5 | 0.887 | 0.01026 | -0.094 | 86.374
3 | 0.949 | 0.01038 | -0.095 | 91.452
3.5 | 1.011 | 0.01056 | -0.095 | 95.732
4 | 1.073 | 0.01078 | -0.095 | 99.542
4.5 | 1.134 | 0.01103 | -0.096 | 102.813
5 | 1.195 | 0.01135 | -0.096 | 105.279
5.5 | 1.255 | 0.01158 | -0.096 | 108.339
6 | 1.314 | 0.01201 | -0.097 | 109.376
6.5 | 1.372 | 0.0125 | -0.097 | 109.788
7 | 1.429 | 0.01305 | -0.097 | 109.493
7.5 | 1.485 | 0.01367 | -0.097 | 108.596
8 | 1.539 | 0.01438 | -0.098 | 107.032
8.5 | 1.591 | 0.01518 | -0.098 | 104.805
9 | 1.64 | 0.01604 | -0.098 | 102.268
9.5 | 1.688 | 0.01711 | -0.098 | 98.635
10 | 1.732 | 0.01839 | -0.098 | 94.145
10.5 | 1.772 | 0.01991 | -0.098 | 89.035
11 | 1.809 | 0.0218 | -0.098 | 82.953
11.5 | 1.84 | 0.02431 | -0.098 | 75.689
12 | 1.865 | 0.02774 | -0.097 | 67.229
12.5 | 1.885 | 0.0316 | -0.096 | 59.653
13 | 1.903 | 0.03543 | -0.096 | 53.721
13.5 | 1.919 | 0.03912 | -0.095 | 49.055
14 | 1.93 | 0.04308 | -0.095 | 44.806
14.5 | 1.937 | 0.04734 | -0.094 | 40.926
15 | 1.941 | 0.05179 | -0.094 | 37.479
15.5 | 1.941 | 0.05653 | -0.093 | 34.331
16 | 1.936 | 0.06169 | -0.093 | 31.389
16.5 | 1.926 | 0.06714 | -0.092 | 28.68
17 | 1.91 | 0.07307 | -0.092 | 26.139
17.5 | 1.89 | 0.07938 | -0.091 | 23.804
18 | 1.865 | 0.08603 | -0.091 | 21.678
18.5 | 1.836 | 0.09314 | -0.09 | 19.707
19 | 1.802 | 0.10084 | -0.089 | 17.87
19.5 | 1.764 | 0.10908 | -0.089 | 16.17
20 | 1.722 | 0.11779 | -0.088 | 14.618

## 46. Re 1M Mach 0.25 (2)
BIGFOIL.COM POLAR EXPORT
NACA4318
NACA4318 |  |  |  | Cl Max: | 1.5163 | at alpha= | 14.5 | deg
XFOIL ncrit=9 |  |  |  | L/D Max: | 97.7038 | at alpha= | 5.5 | deg
Re: | 1000000 |  |  | Cd Min: | 0.11638 | at alpha= | 19.5 | deg
Mach: | 0.25 |  |  | Cl=0 at alpha= | -4.1425 | deg
|  |  |  | @ Cl=0.1, Cd= | 0.0090311
|  |  |  | @ Cl=0.4, Cd= | 0.0082798
|  |  |  | @ Cl=0.6, Cd= | 0.0084194
alpha (deg) | Cl | Cd | Cm | Cl/Cd
-18.5 | -0.7475 | 0.11198 | -0.0685 | -6.6753
-18 | -0.7808 | 0.10062 | -0.0741 | -7.7599
-17.5 | -0.825 | 0.08818 | -0.0804 | -9.3559
-17 | -0.8821 | 0.0748 | -0.0871 | -11.7928
-16.5 | -0.9442 | 0.06123 | -0.0937 | -15.4205
-16 | -0.9951 | 0.04977 | -0.0985 | -19.994
-15.5 | -1.0402 | 0.04099 | -0.1001 | -25.3769
-15 | -1.0298 | 0.03384 | -0.1071 | -30.4314
-14.5 | -0.9953 | 0.02914 | -0.1128 | -34.1558
-14 | -0.9703 | 0.02479 | -0.1159 | -39.1408
-13 | -0.8744 | 0.02044 | -0.1189 | -42.7789
-12.5 | -0.8227 | 0.0184 | -0.1201 | -44.712
-12 | -0.769 | 0.01713 | -0.1201 | -44.892
-11.5 | -0.7027 | 0.01572 | -0.1224 | -44.701
-11 | -0.6453 | 0.01468 | -0.1225 | -43.9578
-10.5 | -0.5894 | 0.01376 | -0.1221 | -42.8343
-10 | -0.5394 | 0.01304 | -0.1203 | -41.365
-9.5 | -0.4919 | 0.01241 | -0.1179 | -39.6374
-9 | -0.4467 | 0.0119 | -0.1148 | -37.5378
-8.5 | -0.4043 | 0.01143 | -0.1112 | -35.3718
-8 | -0.3583 | 0.01108 | -0.1082 | -32.3375
-7.5 | -0.3137 | 0.01067 | -0.105 | -29.4002
-7 | -0.2676 | 0.01035 | -0.102 | -25.8551
-6.5 | -0.2202 | 0.01012 | -0.0992 | -21.7589
-6 | -0.1739 | 0.00985 | -0.0963 | -17.6548
-5.5 | -0.1276 | 0.00963 | -0.0934 | -13.2503
-5 | -0.0808 | 0.00945 | -0.0906 | -8.5503
-4.5 | -0.0336 | 0.00929 | -0.0878 | -3.6168
-4 | 0.0134 | 0.00917 | -0.0851 | 1.4613
-3.5 | 0.0595 | 0.0091 | -0.0822 | 6.5385
-3 | 0.1065 | 0.00902 | -0.0794 | 11.8071
-2.5 | 0.153 | 0.00898 | -0.0767 | 17.0379
-2 | 0.1982 | 0.00899 | -0.0736 | 22.0467
-1.5 | 0.2439 | 0.00896 | -0.0707 | 27.221
-1 | 0.2885 | 0.00894 | -0.0677 | 32.2707
-0.5 | 0.3314 | 0.00889 | -0.0643 | 37.2778
0 | 0.3628 | 0.00845 | -0.0588 | 42.9349
0.5 | 0.3993 | 0.00828 | -0.0541 | 48.2246
1 | 0.4376 | 0.00827 | -0.0498 | 52.9141
1.5 | 0.4767 | 0.00828 | -0.0456 | 57.5725
2 | 0.5141 | 0.00828 | -0.0409 | 62.0894
2.5 | 0.5515 | 0.00828 | -0.0362 | 66.6063
3 | 0.635 | 0.00852 | -0.0413 | 74.5305
3.5 | 0.7484 | 0.00903 | -0.0529 | 82.8793
4 | 0.8262 | 0.00952 | -0.0569 | 86.7857
4.5 | 0.9065 | 0.00993 | -0.0614 | 91.289
5 | 0.9871 | 0.01045 | -0.0662 | 94.4593
5.5 | 1.0425 | 0.01067 | -0.0657 | 97.7038
6 | 1.0675 | 0.01094 | -0.0591 | 97.5777
6.5 | 1.0958 | 0.01136 | -0.0533 | 96.4613
7 | 1.1339 | 0.01166 | -0.0494 | 97.247
7.5 | 1.1675 | 0.01218 | -0.0448 | 95.8539
8 | 1.2075 | 0.01263 | -0.0415 | 95.6057
8.5 | 1.2443 | 0.01325 | -0.0378 | 93.9094
9 | 1.2843 | 0.01386 | -0.0347 | 92.6623
9.5 | 1.3195 | 0.0147 | -0.0312 | 89.7619
10 | 1.3538 | 0.01568 | -0.0277 | 86.3393
10.5 | 1.3873 | 0.01677 | -0.0244 | 82.7251
11 | 1.4176 | 0.01811 | -0.0209 | 78.2772
11.5 | 1.4452 | 0.01969 | -0.0175 | 73.3977
12 | 1.4678 | 0.02166 | -0.0139 | 67.7655
12.5 | 1.4862 | 0.02404 | -0.0104 | 61.822
13 | 1.4995 | 0.02694 | -0.007 | 55.6607
13.5 | 1.51 | 0.03027 | -0.004 | 49.8844
14 | 1.5157 | 0.03422 | -0.0014 | 44.2928
14.5 | 1.5163 | 0.03886 | 0.0008 | 39.0196
15 | 1.5116 | 0.04428 | 0.0024 | 34.1373
15.5 | 1.501 | 0.05053 | 0.0034 | 29.7051
16 | 1.4843 | 0.05772 | 0.0038 | 25.7155
16.5 | 1.4658 | 0.06539 | 0.0036 | 22.4163
17 | 1.4467 | 0.07337 | 0.0029 | 19.7179
17.5 | 1.4259 | 0.08178 | 0.0017 | 17.4358
18 | 1.4007 | 0.09092 | 0 | 15.4059
18.5 | 1.385 | 0.09912 | -0.0019 | 13.973
19 | 1.3685 | 0.10753 | -0.0041 | 12.7267
19.5 | 1.3501 | 0.11638 | -0.0069 | 11.6008

## 47. Re 1M Mach 0.50 (1)
BIGFOIL.COM POLAR EXPORT
NACA4318
NACA4318 |  |  |  | Cl Max: | 1.763 | at alpha= | 10 | deg
JavaFoil+Calcfoil stall+Eppler ext transition |  |  |  | L/D Max: | 96.735 | at alpha= | 5 | deg
Re: | 1000000 |  |  | Cd Min: | 0.0094 | at alpha= | -3.5 | deg
Mach: | 0.5 |  |  | Cl=0 at alpha= | -4.4167 | deg
|  |  |  | @ Cl=0.1, Cd= | 0.0098444
|  |  |  | @ Cl=0.4, Cd= | 0.010645
|  |  |  | @ Cl=0.6, Cd= | 0.010641
alpha (deg) | Cl | Cd | Cm | Cl/Cd
-20 | -0.882 | 0.20552 | -0.049 | -4.292
-19.5 | -0.853 | 0.19959 | -0.048 | -4.276
-19 | -0.826 | 0.19409 | -0.049 | -4.255
-18.5 | -0.797 | 0.19077 | -0.048 | -4.178
-18 | -0.769 | 0.18651 | -0.048 | -4.125
-17.5 | -0.742 | 0.17914 | -0.048 | -4.14
-17 | -0.713 | 0.17384 | -0.048 | -4.099
-16.5 | -0.685 | 0.17049 | -0.048 | -4.017
-16 | -0.656 | 0.16106 | -0.047 | -4.073
-15.5 | -0.628 | 0.15696 | -0.047 | -4.002
-15 | -0.599 | 0.14782 | -0.046 | -4.055
-14.5 | -0.571 | 0.14386 | -0.047 | -3.972
-14 | -0.543 | 0.14239 | -0.046 | -3.811
-13.5 | -0.515 | 0.13442 | -0.046 | -3.829
-13 | -0.486 | 0.12982 | -0.045 | -3.744
-12.5 | -0.457 | 0.12036 | -0.044 | -3.801
-12 | -0.429 | 0.11424 | -0.044 | -3.758
-11.5 | -0.401 | 0.09638 | -0.043 | -4.161
-11 | -0.373 | 0.0885 | -0.045 | -4.218
-10.5 | -0.542 | 0.07047 | -0.058 | -7.685
-10 | -0.547 | 0.05977 | -0.063 | -9.158
-9.5 | -0.531 | 0.05073 | -0.067 | -10.469
-9 | -0.52 | 0.03406 | -0.078 | -15.262
-8.5 | -0.505 | 0.02036 | -0.087 | -24.785
-8 | -0.467 | 0.01555 | -0.092 | -30.038
-7.5 | -0.414 | 0.01389 | -0.094 | -29.789
-7 | -0.353 | 0.01303 | -0.095 | -27.108
-6.5 | -0.289 | 0.01211 | -0.096 | -23.824
-6 | -0.221 | 0.01166 | -0.096 | -18.991
-5.5 | -0.153 | 0.01132 | -0.097 | -13.486
-5 | -0.083 | 0.01107 | -0.098 | -7.462
-4.5 | -0.012 | 0.01054 | -0.098 | -1.108
-4 | 0.06 | 0.0104 | -0.099 | 5.761
-3.5 | 0.132 | 0.0094 | -0.099 | 14.035
-3 | 0.204 | 0.00945 | -0.1 | 21.613
-2.5 | 0.277 | 0.00959 | -0.1 | 28.865
-2 | 0.349 | 0.00988 | -0.101 | 35.356
-1.5 | 0.421 | 0.01096 | -0.101 | 38.429
-1 | 0.493 | 0.01096 | -0.102 | 45.007
-0.5 | 0.565 | 0.01095 | -0.102 | 51.565
0 | 0.634 | 0.01034 | -0.103 | 61.302
0.5 | 0.705 | 0.01049 | -0.103 | 67.185
1 | 0.775 | 0.01066 | -0.104 | 72.719
1.5 | 0.845 | 0.01109 | -0.104 | 76.209
2 | 0.914 | 0.01124 | -0.105 | 81.371
2.5 | 0.983 | 0.01145 | -0.105 | 85.847
3 | 1.051 | 0.01175 | -0.105 | 89.49
3.5 | 1.119 | 0.01209 | -0.106 | 92.603
4 | 1.186 | 0.01252 | -0.106 | 94.726
4.5 | 1.252 | 0.01301 | -0.106 | 96.245
5 | 1.317 | 0.01361 | -0.107 | 96.735
5.5 | 1.38 | 0.01429 | -0.107 | 96.594
6 | 1.442 | 0.01509 | -0.107 | 95.531
6.5 | 1.501 | 0.01603 | -0.107 | 93.674
7 | 1.558 | 0.01705 | -0.107 | 91.366
7.5 | 1.61 | 0.01838 | -0.108 | 87.599
8 | 1.658 | 0.02002 | -0.107 | 82.816
8.5 | 1.7 | 0.02204 | -0.107 | 77.119
9 | 1.733 | 0.02468 | -0.107 | 70.234
9.5 | 1.756 | 0.02823 | -0.106 | 62.193
10 | 1.763 | 0.03372 | -0.105 | 52.274
10.5 | 1.752 | 0.04168 | -0.103 | 42.032
11 | 1.724 | 0.05026 | -0.102 | 34.307
11.5 | 1.67 | 0.05947 | -0.1 | 28.089
12 | 1.556 | 0.071 | -0.098 | 21.907
12.5 | 0.947 | 0.11064 | -0.048 | 8.562
13 | 0.977 | 0.12592 | -0.054 | 7.759
13.5 | 1.005 | 0.13372 | -0.056 | 7.516
14 | 1.035 | 0.14478 | -0.06 | 7.149
14.5 | 1.064 | 0.15518 | -0.062 | 6.855
15 | 1.093 | 0.15648 | -0.064 | 6.983

## 48. Re 1M Mach 0.50 (2)
BIGFOIL.COM POLAR EXPORT
NACA4318
NACA4318 |  |  |  | Cl Max: | 1.4199 | at alpha= | 11.5 | deg
XFOIL ncrit=9 |  |  |  | L/D Max: | 78.2686 | at alpha= | 5 | deg
Re: | 1000000 |  |  | Cd Min: | 0.17009 | at alpha= | -16 | deg
Mach: | 0.5 |  |  | Cl=0 at alpha= | -3.9041 | deg
|  |  |  | @ Cl=0.1, Cd= | 0.010063
|  |  |  | @ Cl=0.4, Cd= | 0.010176
|  |  |  | @ Cl=0.6, Cd= | 0.010049
alpha (deg) | Cl | Cd | Cm | Cl/Cd
-16 | -0.3396 | 0.17009 | -0.041 | -1.9966
-15.5 | -0.3441 | 0.15849 | -0.0457 | -2.1711
-15 | -0.3052 | 0.15202 | -0.0524 | -2.0076
-14.5 | -0.2827 | 0.14215 | -0.0603 | -1.9887
-14 | -0.2733 | 0.1301 | -0.0693 | -2.1007
-13 | -0.2705 | 0.10708 | -0.0852 | -2.5261
-12.5 | -0.3581 | 0.08426 | -0.1018 | -4.2499
-12 | -0.3982 | 0.06975 | -0.1144 | -5.709
-11.5 | -0.4636 | 0.05274 | -0.1301 | -8.7903
-11 | -0.5099 | 0.03656 | -0.1473 | -13.9469
-10 | -0.4612 | 0.02027 | -0.1698 | -22.7528
-9.5 | -0.4285 | 0.0173 | -0.1677 | -24.7688
-9 | -0.4066 | 0.01567 | -0.1604 | -25.9477
-8.5 | -0.3808 | 0.01453 | -0.1521 | -26.2078
-8 | -0.357 | 0.01359 | -0.1429 | -26.2693
-7.5 | -0.325 | 0.01297 | -0.1346 | -25.0578
-7 | -0.286 | 0.01232 | -0.1277 | -23.2143
-6.5 | -0.2429 | 0.0118 | -0.1213 | -20.5847
-6 | -0.1973 | 0.0114 | -0.1154 | -17.307
-5.5 | -0.1509 | 0.01102 | -0.1098 | -13.6933
-5 | -0.1038 | 0.01072 | -0.1044 | -9.6828
-4.5 | -0.0575 | 0.01051 | -0.0989 | -5.471
-4 | -0.0089 | 0.01031 | -0.094 | -0.86324
-3.5 | 0.0375 | 0.01018 | -0.0887 | 3.6837
-3 | 0.0833 | 0.01009 | -0.0834 | 8.2557
-2.5 | 0.1268 | 0.01002 | -0.0778 | 12.6547
-2 | 0.1669 | 0.00998 | -0.0716 | 16.7234
-1.5 | 0.2107 | 0.00998 | -0.0662 | 21.1122
-1 | 0.2556 | 0.01002 | -0.0611 | 25.509
-0.5 | 0.3031 | 0.01009 | -0.0566 | 30.0396
0 | 0.3513 | 0.01014 | -0.0523 | 34.645
0.5 | 0.3969 | 0.01021 | -0.0477 | 38.8737
1 | 0.435 | 0.00979 | -0.0419 | 44.4331
1.5 | 0.4748 | 0.00983 | -0.0362 | 48.3011
2 | 0.5207 | 0.00985 | -0.0316 | 52.8629
2.5 | 0.5595 | 0.00994 | -0.0256 | 56.2877
3 | 0.6005 | 0.01005 | -0.0199 | 59.7512
3.5 | 0.7826 | 0.01073 | -0.0424 | 72.9357
4 | 0.8753 | 0.01155 | -0.0472 | 75.7835
5 | 1.0081 | 0.01288 | -0.0465 | 78.2686
5.5 | 1.0469 | 0.01348 | -0.0408 | 77.6632
6 | 1.088 | 0.01416 | -0.0357 | 76.8362
6.5 | 1.1262 | 0.01512 | -0.0305 | 74.4841
7 | 1.1721 | 0.01597 | -0.0264 | 73.3939
7.5 | 1.2108 | 0.01722 | -0.0217 | 70.3136
8 | 1.2551 | 0.01841 | -0.0178 | 68.1749
8.5 | 1.2937 | 0.01999 | -0.0136 | 64.7174
9 | 1.3269 | 0.02199 | -0.0094 | 60.3411
9.5 | 1.3594 | 0.02423 | -0.0054 | 56.104
10 | 1.3858 | 0.027 | -0.0016 | 51.3259
10.5 | 1.4062 | 0.03034 | 0.0021 | 46.3481
11 | 1.4174 | 0.0345 | 0.0054 | 41.0841
11.5 | 1.4199 | 0.03952 | 0.0083 | 35.9286
12 | 1.4132 | 0.04548 | 0.0105 | 31.073
12.5 | 1.3972 | 0.05242 | 0.012 | 26.6539
13 | 1.3746 | 0.06021 | 0.0126 | 22.8301
13.5 | 1.3485 | 0.06861 | 0.0125 | 19.6546
14 | 1.3217 | 0.07733 | 0.0118 | 17.0917
14.5 | 1.2959 | 0.08629 | 0.0104 | 15.018
15 | 1.2741 | 0.09515 | 0.0086 | 13.3904
15.5 | 1.2554 | 0.10396 | 0.0064 | 12.0758
16 | 1.2409 | 0.11262 | 0.0039 | 11.0185
16.5 | 1.2296 | 0.12116 | 0.0012 | 10.1486

## 49. Re 2M Mach 0.00 (1)
BIGFOIL.COM POLAR EXPORT
NACA4318
NACA4318 |  |  |  | Cl Max: | 2.044 | at alpha= | 17.5 | deg
JavaFoil+Calcfoil stall+Eppler ext transition |  |  |  | L/D Max: | 126.022 | at alpha= | 7 | deg
Re: | 2000000 |  |  | Cd Min: | 0.00808 | at alpha= | 3 | deg
Mach: | 0 |  |  | Cl=0 at alpha= | -4.4193 | deg
|  |  |  | @ Cl=0.1, Cd= | 0.0093633
|  |  |  | @ Cl=0.4, Cd= | 0.0096884
|  |  |  | @ Cl=0.6, Cd= | 0.0086682
alpha (deg) | Cl | Cd | Cm | Cl/Cd
-20 | -1.101 | 0.1313 | -0.049 | -8.383
-19.5 | -1.095 | 0.12413 | -0.049 | -8.819
-19 | -1.087 | 0.11685 | -0.05 | -9.304
-18.5 | -1.078 | 0.10992 | -0.051 | -9.803
-18 | -1.066 | 0.103 | -0.052 | -10.351
-17.5 | -1.053 | 0.0961 | -0.053 | -10.957
-17 | -1.038 | 0.08914 | -0.054 | -11.646
-16.5 | -1.022 | 0.08212 | -0.055 | -12.441
-16 | -1.004 | 0.07494 | -0.057 | -13.394
-15.5 | -0.995 | 0.06211 | -0.06 | -16.016
-15 | -0.982 | 0.05112 | -0.063 | -19.215
-14.5 | -0.967 | 0.04178 | -0.065 | -23.134
-14 | -0.949 | 0.03321 | -0.068 | -28.586
-13.5 | -0.929 | 0.02614 | -0.07 | -35.554
-13 | -0.905 | 0.02099 | -0.072 | -43.13
-12.5 | -0.876 | 0.01746 | -0.074 | -50.191
-12 | -0.841 | 0.01525 | -0.076 | -55.174
-11.5 | -0.801 | 0.01382 | -0.077 | -57.968
-11 | -0.757 | 0.01291 | -0.078 | -58.61
-10.5 | -0.708 | 0.01226 | -0.079 | -57.765
-10 | -0.657 | 0.01174 | -0.08 | -55.999
-9.5 | -0.604 | 0.01131 | -0.08 | -53.396
-9 | -0.549 | 0.01097 | -0.081 | -50.058
-8.5 | -0.493 | 0.01067 | -0.081 | -46.188
-8 | -0.435 | 0.01044 | -0.082 | -41.696
-7.5 | -0.376 | 0.01024 | -0.082 | -36.773
-7 | -0.317 | 0.00872 | -0.083 | -36.335
-6.5 | -0.257 | 0.00901 | -0.083 | -28.483
-6 | -0.196 | 0.00887 | -0.084 | -22.07
-5.5 | -0.134 | 0.00924 | -0.084 | -14.531
-5 | -0.072 | 0.0092 | -0.085 | -7.874
-4.5 | -0.01 | 0.00962 | -0.085 | -1.062
-4 | 0.052 | 0.00963 | -0.086 | 5.425
-3.5 | 0.115 | 0.00928 | -0.086 | 12.381
-3 | 0.178 | 0.0094 | -0.087 | 18.916
-2.5 | 0.241 | 0.01003 | -0.087 | 24
-2 | 0.304 | 0.00971 | -0.088 | 31.244
-1.5 | 0.366 | 0.00971 | -0.088 | 37.703
-1 | 0.429 | 0.00967 | -0.089 | 44.338
-0.5 | 0.491 | 0.00913 | -0.089 | 53.788
0 | 0.553 | 0.0086 | -0.089 | 64.295
0.5 | 0.615 | 0.00869 | -0.09 | 70.783
1 | 0.677 | 0.00871 | -0.09 | 77.683
1.5 | 0.738 | 0.00829 | -0.091 | 89.025
2 | 0.8 | 0.00836 | -0.091 | 95.606
2.5 | 0.861 | 0.00844 | -0.091 | 102.028
3 | 0.922 | 0.00808 | -0.092 | 114.13
3.5 | 0.982 | 0.00818 | -0.092 | 120.095
4 | 1.043 | 0.00927 | -0.093 | 112.512
4.5 | 1.102 | 0.00943 | -0.093 | 116.936
5 | 1.162 | 0.00968 | -0.093 | 120.054
5.5 | 1.221 | 0.01009 | -0.094 | 120.965
6 | 1.279 | 0.01038 | -0.094 | 123.238
6.5 | 1.337 | 0.01076 | -0.094 | 124.212
7 | 1.393 | 0.01105 | -0.095 | 126.022
7.5 | 1.448 | 0.01154 | -0.095 | 125.505
8 | 1.503 | 0.0121 | -0.095 | 124.192
8.5 | 1.555 | 0.01272 | -0.095 | 122.252
9 | 1.606 | 0.01345 | -0.095 | 119.419
9.5 | 1.655 | 0.01427 | -0.096 | 115.949
10 | 1.701 | 0.01524 | -0.096 | 111.592
10.5 | 1.745 | 0.01639 | -0.096 | 106.485
11 | 1.786 | 0.01772 | -0.096 | 100.832
11.5 | 1.824 | 0.01929 | -0.096 | 94.58
12 | 1.859 | 0.02111 | -0.096 | 88.068
12.5 | 1.891 | 0.02303 | -0.095 | 82.081
13 | 1.919 | 0.02519 | -0.095 | 76.207
13.5 | 1.946 | 0.02742 | -0.095 | 70.959
14 | 1.968 | 0.02982 | -0.095 | 66.004
14.5 | 1.988 | 0.03247 | -0.094 | 61.226
15 | 2.005 | 0.03531 | -0.094 | 56.776
15.5 | 2.019 | 0.03828 | -0.094 | 52.742
16 | 2.03 | 0.04155 | -0.093 | 48.863
16.5 | 2.038 | 0.04497 | -0.093 | 45.311
17 | 2.042 | 0.04872 | -0.093 | 41.915
17.5 | 2.044 | 0.05262 | -0.092 | 38.838
18 | 2.042 | 0.05689 | -0.092 | 35.899
18.5 | 2.039 | 0.06135 | -0.092 | 33.228
19 | 2.032 | 0.06617 | -0.091 | 30.713
19.5 | 2.023 | 0.07123 | -0.091 | 28.409
20 | 2.012 | 0.07654 | -0.09 | 26.294

## 50. Re 2M Mach 0.00 (2)
BIGFOIL.COM POLAR EXPORT
NACA4318
NACA4318 |  |  |  | Cl Max: | 1.6236 | at alpha= | 16.5 | deg
XFOIL ncrit=9 |  |  |  | L/D Max: | 131.407 | at alpha= | 7 | deg
Re: | 2000000 |  |  | Cd Min: | 0.08628 | at alpha= | 20 | deg
Mach: | 0 |  |  | Cl=0 at alpha= | -4.0761 | deg
|  |  |  | @ Cl=0.1, Cd= | 0.0077708
|  |  |  | @ Cl=0.4, Cd= | 0.0076416
|  |  |  | @ Cl=0.6, Cd= | 0.0071194
alpha (deg) | Cl | Cd | Cm | Cl/Cd
-20 | -1.2936 | 0.04584 | -0.1031 | -28.2199
-19.5 | -1.3205 | 0.03807 | -0.1056 | -34.6861
-19 | -1.3342 | 0.03269 | -0.1056 | -40.8137
-18.5 | -1.3411 | 0.02888 | -0.1035 | -46.437
-18 | -1.3446 | 0.02607 | -0.0998 | -51.5765
-17.5 | -1.3062 | 0.02375 | -0.102 | -54.9979
-17 | -1.2634 | 0.02185 | -0.1039 | -57.8215
-16.5 | -1.2216 | 0.01987 | -0.1055 | -61.4796
-16 | -1.1809 | 0.0185 | -0.1053 | -63.8324
-15.5 | -1.1306 | 0.01741 | -0.1062 | -64.9397
-15 | -1.0756 | 0.01639 | -0.1076 | -65.6254
-14.5 | -1.0299 | 0.01526 | -0.1072 | -67.4902
-14 | -0.9769 | 0.01441 | -0.1076 | -67.7932
-13.5 | -0.9102 | 0.01367 | -0.1106 | -66.5838
-13 | -0.8551 | 0.01282 | -0.1113 | -66.7005
-12.5 | -0.786 | 0.01211 | -0.1147 | -64.905
-12 | -0.7296 | 0.01155 | -0.1152 | -63.1688
-11.5 | -0.6804 | 0.01102 | -0.1142 | -61.7423
-11 | -0.6356 | 0.01067 | -0.112 | -59.5689
-10.5 | -0.5944 | 0.01026 | -0.1091 | -57.9337
-10 | -0.5517 | 0.00997 | -0.1063 | -55.336
-9.5 | -0.5097 | 0.00968 | -0.1034 | -52.655
-9 | -0.465 | 0.00942 | -0.1009 | -49.3631
-8.5 | -0.4202 | 0.00915 | -0.0985 | -45.9235
-8 | -0.3735 | 0.00896 | -0.0964 | -41.6853
-7.5 | -0.3278 | 0.00872 | -0.0941 | -37.5917
-7 | -0.2804 | 0.00853 | -0.0921 | -32.8722
-6.5 | -0.2325 | 0.00837 | -0.0902 | -27.7778
-6 | -0.185 | 0.00823 | -0.0882 | -22.4787
-5.5 | -0.1372 | 0.00809 | -0.0862 | -16.9592
-5 | -0.0894 | 0.00799 | -0.0843 | -11.189
-4.5 | -0.0412 | 0.00791 | -0.0824 | -5.2086
-4 | 0.0074 | 0.00784 | -0.0806 | 0.94388
-3.5 | 0.0559 | 0.00778 | -0.0788 | 7.1851
-3 | 0.1039 | 0.00777 | -0.0769 | 13.3719
-2.5 | 0.1521 | 0.00775 | -0.075 | 19.6258
-2 | 0.2006 | 0.00775 | -0.0732 | 25.8839
-1.5 | 0.2489 | 0.00775 | -0.0714 | 32.1161
-1 | 0.2964 | 0.00776 | -0.0694 | 38.1959
-0.5 | 0.3435 | 0.00776 | -0.0674 | 44.2655
0 | 0.3896 | 0.00773 | -0.0651 | 50.401
0.5 | 0.4284 | 0.0074 | -0.0616 | 57.8919
1 | 0.4674 | 0.00718 | -0.0579 | 65.0975
1.5 | 0.508 | 0.00713 | -0.0545 | 71.2482
2 | 0.5498 | 0.0071 | -0.0513 | 77.4366
2.5 | 0.5894 | 0.00713 | -0.0477 | 82.6648
3 | 0.6295 | 0.00709 | -0.0442 | 88.787
3.5 | 0.665 | 0.00707 | -0.0396 | 94.0594
4 | 0.7372 | 0.00718 | -0.0431 | 102.6741
4.5 | 0.8502 | 0.00751 | -0.0555 | 113.2091
5 | 0.9245 | 0.00792 | -0.0596 | 116.7298
5.5 | 0.9954 | 0.0082 | -0.0629 | 121.3902
6 | 1.0605 | 0.0085 | -0.065 | 124.7647
6.5 | 1.1296 | 0.00883 | -0.0681 | 127.9275
7 | 1.1958 | 0.0091 | -0.0706 | 131.4066
7.5 | 1.2196 | 0.00937 | -0.0643 | 130.1601
8 | 1.25 | 0.00968 | -0.0594 | 129.1322
8.5 | 1.2826 | 0.01006 | -0.0551 | 127.495
9 | 1.3144 | 0.01058 | -0.0509 | 124.2344
9.5 | 1.3472 | 0.01118 | -0.0471 | 120.5009
10 | 1.3807 | 0.01185 | -0.0435 | 116.5148
10.5 | 1.413 | 0.01264 | -0.0401 | 111.788
11 | 1.4435 | 0.01356 | -0.0365 | 106.4528
11.5 | 1.4721 | 0.01464 | -0.033 | 100.5533
12 | 1.499 | 0.01587 | -0.0295 | 94.4549
12.5 | 1.5237 | 0.01729 | -0.026 | 88.1261
13 | 1.546 | 0.01893 | -0.0226 | 81.6693
13.5 | 1.5662 | 0.02081 | -0.0192 | 75.2619
14 | 1.5809 | 0.02316 | -0.0158 | 68.2599
14.5 | 1.5944 | 0.02576 | -0.0128 | 61.8944
15 | 1.6052 | 0.02876 | -0.01 | 55.8136
15.5 | 1.6158 | 0.03199 | -0.0078 | 50.5095
16 | 1.6218 | 0.03581 | -0.0058 | 45.289
16.5 | 1.6236 | 0.04024 | -0.0042 | 40.3479
17 | 1.6225 | 0.04517 | -0.003 | 35.9199
17.5 | 1.6167 | 0.0508 | -0.0022 | 31.8248
18 | 1.6101 | 0.05678 | -0.002 | 28.3568
18.5 | 1.5978 | 0.06357 | -0.0021 | 25.1345
19 | 1.5855 | 0.07056 | -0.0027 | 22.4702
19.5 | 1.5656 | 0.07866 | -0.0038 | 19.9034
20 | 1.5508 | 0.08628 | -0.0052 | 17.974

## 51. Re 2M Mach 0.10 (1)
BIGFOIL.COM POLAR EXPORT
NACA4318
NACA4318 |  |  |  | Cl Max: | 2.03 | at alpha= | 17 | deg
JavaFoil+Calcfoil stall+Eppler ext transition |  |  |  | L/D Max: | 125.481 | at alpha= | 7 | deg
Re: | 2000000 |  |  | Cd Min: | 0.00804 | at alpha= | 2.5 | deg
Mach: | 0.1 |  |  | Cl=0 at alpha= | -4.4206 | deg
|  |  |  | @ Cl=0.1, Cd= | 0.0094144
|  |  |  | @ Cl=0.4, Cd= | 0.0097095
|  |  |  | @ Cl=0.6, Cd= | 0.0087013
alpha (deg) | Cl | Cd | Cm | Cl/Cd
-20 | -1.077 | 0.13466 | -0.048 | -8.001
-19.5 | -1.074 | 0.12744 | -0.049 | -8.426
-19 | -1.069 | 0.11989 | -0.05 | -8.913
-18.5 | -1.061 | 0.11274 | -0.051 | -9.412
-18 | -1.052 | 0.10575 | -0.052 | -9.946
-17.5 | -1.04 | 0.09872 | -0.053 | -10.539
-17 | -1.027 | 0.09178 | -0.054 | -11.19
-16.5 | -1.012 | 0.08481 | -0.055 | -11.93
-16 | -0.995 | 0.07788 | -0.056 | -12.772
-15.5 | -0.977 | 0.07023 | -0.058 | -13.914
-15 | -0.971 | 0.05564 | -0.062 | -17.454
-14.5 | -0.957 | 0.04551 | -0.065 | -21.028
-14 | -0.941 | 0.03622 | -0.067 | -25.982
-13.5 | -0.922 | 0.02858 | -0.07 | -32.256
-13 | -0.9 | 0.0225 | -0.072 | -40
-12.5 | -0.873 | 0.01838 | -0.074 | -47.492
-12 | -0.84 | 0.01578 | -0.076 | -53.227
-11.5 | -0.801 | 0.01415 | -0.077 | -56.638
-11 | -0.758 | 0.01311 | -0.078 | -57.792
-10.5 | -0.71 | 0.01241 | -0.079 | -57.218
-10 | -0.659 | 0.01185 | -0.08 | -55.639
-9.5 | -0.606 | 0.01142 | -0.081 | -53.085
-9 | -0.551 | 0.01107 | -0.081 | -49.797
-8.5 | -0.495 | 0.01077 | -0.082 | -45.913
-8 | -0.437 | 0.01053 | -0.082 | -41.503
-7.5 | -0.378 | 0.01028 | -0.083 | -36.756
-7 | -0.318 | 0.00874 | -0.083 | -36.417
-6.5 | -0.258 | 0.00905 | -0.084 | -28.497
-6 | -0.197 | 0.00893 | -0.084 | -22.006
-5.5 | -0.135 | 0.00929 | -0.085 | -14.517
-5 | -0.073 | 0.00923 | -0.085 | -7.885
-4.5 | -0.01 | 0.00966 | -0.086 | -1.063
-4 | 0.053 | 0.00971 | -0.086 | 5.408
-3.5 | 0.115 | 0.00932 | -0.087 | 12.393
-3 | 0.179 | 0.00942 | -0.087 | 18.966
-2.5 | 0.242 | 0.01013 | -0.088 | 23.878
-2 | 0.305 | 0.00979 | -0.088 | 31.151
-1.5 | 0.368 | 0.00974 | -0.089 | 37.768
-1 | 0.431 | 0.00968 | -0.089 | 44.496
-0.5 | 0.494 | 0.00914 | -0.089 | 53.977
0 | 0.556 | 0.00868 | -0.09 | 64.016
0.5 | 0.618 | 0.00871 | -0.09 | 70.92
1 | 0.68 | 0.00832 | -0.091 | 81.748
1.5 | 0.742 | 0.00836 | -0.091 | 88.714
2 | 0.804 | 0.00839 | -0.092 | 95.752
2.5 | 0.865 | 0.00804 | -0.092 | 107.56
3 | 0.926 | 0.00811 | -0.092 | 114.164
3.5 | 0.987 | 0.00917 | -0.093 | 107.693
4 | 1.048 | 0.00931 | -0.093 | 112.478
4.5 | 1.108 | 0.00949 | -0.093 | 116.746
5 | 1.167 | 0.00974 | -0.094 | 119.845
5.5 | 1.226 | 0.01016 | -0.094 | 120.67
6 | 1.285 | 0.01049 | -0.094 | 122.517
6.5 | 1.343 | 0.01085 | -0.095 | 123.757
7 | 1.399 | 0.01115 | -0.095 | 125.481
7.5 | 1.455 | 0.01165 | -0.095 | 124.867
8 | 1.509 | 0.01223 | -0.096 | 123.416
8.5 | 1.561 | 0.01287 | -0.096 | 121.327
9 | 1.612 | 0.01362 | -0.096 | 118.346
9.5 | 1.661 | 0.01447 | -0.096 | 114.774
10 | 1.707 | 0.01548 | -0.096 | 110.264
10.5 | 1.751 | 0.01667 | -0.096 | 105.005
11 | 1.791 | 0.01806 | -0.096 | 99.147
11.5 | 1.829 | 0.0197 | -0.096 | 92.806
12 | 1.863 | 0.02158 | -0.096 | 86.316
12.5 | 1.893 | 0.02367 | -0.096 | 79.987
13 | 1.921 | 0.02582 | -0.096 | 74.411
13.5 | 1.946 | 0.02815 | -0.095 | 69.123
14 | 1.967 | 0.03067 | -0.095 | 64.153
14.5 | 1.985 | 0.03346 | -0.095 | 59.344
15 | 2.001 | 0.03645 | -0.094 | 54.885
15.5 | 2.013 | 0.03954 | -0.094 | 50.911
16 | 2.023 | 0.04295 | -0.094 | 47.094
16.5 | 2.028 | 0.04655 | -0.093 | 43.564
17 | 2.03 | 0.05046 | -0.093 | 40.225
17.5 | 2.029 | 0.05454 | -0.093 | 37.203
18 | 2.025 | 0.05902 | -0.092 | 34.317
18.5 | 2.019 | 0.06373 | -0.092 | 31.672
19 | 2.009 | 0.0688 | -0.091 | 29.202
19.5 | 1.997 | 0.07413 | -0.091 | 26.939
20 | 1.983 | 0.07969 | -0.09 | 24.88

## 52. Re 2M Mach 0.10 (2)
BIGFOIL.COM POLAR EXPORT
NACA4318
NACA4318 |  |  |  | Cl Max: | 1.6154 | at alpha= | 16.5 | deg
XFOIL ncrit=9 |  |  |  | L/D Max: | 130.382 | at alpha= | 7 | deg
Re: | 2000000 |  |  | Cd Min: | 0.09098 | at alpha= | 20 | deg
Mach: | 0.1 |  |  | Cl=0 at alpha= | -4.0691 | deg
|  |  |  | @ Cl=0.1, Cd= | 0.0078107
|  |  |  | @ Cl=0.4, Cd= | 0.0076858
|  |  |  | @ Cl=0.6, Cd= | 0.0071527
alpha (deg) | Cl | Cd | Cm | Cl/Cd
-20 | -1.2165 | 0.05767 | -0.0981 | -21.0942
-19.5 | -1.2769 | 0.0447 | -0.1046 | -28.566
-19 | -1.3058 | 0.03693 | -0.1068 | -35.3588
-18.5 | -1.3199 | 0.03179 | -0.1062 | -41.5193
-18 | -1.3283 | 0.0282 | -0.1033 | -47.1028
-17.5 | -1.3055 | 0.02525 | -0.1041 | -51.703
-17 | -1.2632 | 0.02313 | -0.1062 | -54.6131
-16.5 | -1.2232 | 0.02089 | -0.1079 | -58.5543
-16 | -1.1834 | 0.01919 | -0.1081 | -61.6675
-15.5 | -1.1355 | 0.01794 | -0.1086 | -63.2943
-15 | -1.0807 | 0.01686 | -0.11 | -64.0985
-14.5 | -1.0323 | 0.01567 | -0.11 | -65.8775
-14 | -0.9821 | 0.01471 | -0.1098 | -66.7641
-13.5 | -0.9165 | 0.01389 | -0.1125 | -65.9827
-13 | -0.86 | 0.01307 | -0.1132 | -65.7995
-12.5 | -0.7873 | 0.01226 | -0.1172 | -64.217
-12 | -0.7315 | 0.01174 | -0.1174 | -62.3083
-11.5 | -0.6829 | 0.01115 | -0.1161 | -61.2466
-11 | -0.6384 | 0.01076 | -0.1137 | -59.3309
-10.5 | -0.5967 | 0.01037 | -0.1107 | -57.541
-10 | -0.5545 | 0.01004 | -0.1077 | -55.2291
-9.5 | -0.5122 | 0.00977 | -0.1047 | -52.4258
-8.5 | -0.4226 | 0.00922 | -0.0995 | -45.8351
-8 | -0.3761 | 0.009 | -0.0973 | -41.7889
-7.5 | -0.3297 | 0.00877 | -0.095 | -37.5941
-7 | -0.282 | 0.00858 | -0.0929 | -32.8671
-6.5 | -0.2339 | 0.00842 | -0.0909 | -27.7791
-6 | -0.1866 | 0.00826 | -0.0888 | -22.5908
-5.5 | -0.1387 | 0.00813 | -0.0867 | -17.0603
-5 | -0.0907 | 0.00803 | -0.0847 | -11.2951
-4.5 | -0.0418 | 0.00794 | -0.0829 | -5.2645
-4 | 0.0067 | 0.00787 | -0.081 | 0.85133
-3.5 | 0.0552 | 0.00782 | -0.0791 | 7.0588
-3 | 0.1034 | 0.00781 | -0.0771 | 13.2394
-2.5 | 0.1521 | 0.00778 | -0.0752 | 19.5501
-2 | 0.2005 | 0.00777 | -0.0733 | 25.8044
-1.5 | 0.2489 | 0.00778 | -0.0714 | 31.9923
-1 | 0.2966 | 0.0078 | -0.0694 | 38.0256
-0.5 | 0.3437 | 0.00779 | -0.0673 | 44.1207
0 | 0.3901 | 0.00777 | -0.0651 | 50.2059
0.5 | 0.4289 | 0.00744 | -0.0614 | 57.6478
1 | 0.4669 | 0.00722 | -0.0574 | 64.6676
1.5 | 0.5083 | 0.00716 | -0.0541 | 70.9916
2 | 0.5502 | 0.00715 | -0.0509 | 76.951
2.5 | 0.5902 | 0.00716 | -0.0473 | 82.4302
3 | 0.6305 | 0.00713 | -0.0437 | 88.4292
3.5 | 0.6656 | 0.00712 | -0.039 | 93.4831
4 | 0.7391 | 0.00721 | -0.0426 | 102.5104
4.5 | 0.8536 | 0.00756 | -0.0553 | 112.9101
5 | 0.9283 | 0.00798 | -0.0593 | 116.3283
5.5 | 0.9995 | 0.00826 | -0.0625 | 121.0048
6 | 1.0656 | 0.00857 | -0.0648 | 124.3407
6.5 | 1.1356 | 0.00888 | -0.0679 | 127.8829
7 | 1.1956 | 0.00917 | -0.069 | 130.3817
7.5 | 1.2215 | 0.00944 | -0.063 | 129.3962
8 | 1.252 | 0.00979 | -0.0581 | 127.8856
8.5 | 1.2853 | 0.01018 | -0.0538 | 126.2574
9 | 1.3184 | 0.0107 | -0.0497 | 123.215
9.5 | 1.3513 | 0.01134 | -0.0458 | 119.1623
10 | 1.384 | 0.01206 | -0.0422 | 114.7595
11 | 1.4469 | 0.01386 | -0.0351 | 104.3939
11.5 | 1.4762 | 0.01496 | -0.0316 | 98.6765
12 | 1.503 | 0.01624 | -0.028 | 92.5493
12.5 | 1.5269 | 0.01776 | -0.0244 | 85.9741
13 | 1.5479 | 0.01954 | -0.0208 | 79.217
13.5 | 1.5666 | 0.02158 | -0.0174 | 72.595
14 | 1.5796 | 0.02413 | -0.014 | 65.4621
14.5 | 1.5924 | 0.02692 | -0.011 | 59.153
15 | 1.6015 | 0.03017 | -0.0083 | 53.0825
15.5 | 1.6111 | 0.03363 | -0.0062 | 47.9066
16 | 1.6149 | 0.03779 | -0.0043 | 42.7335
16.5 | 1.6154 | 0.04249 | -0.0028 | 38.0184
17 | 1.613 | 0.04768 | -0.0018 | 33.8297
17.5 | 1.605 | 0.05372 | -0.0013 | 29.8771
18 | 1.5946 | 0.06022 | -0.0012 | 26.4796
18.5 | 1.5818 | 0.06723 | -0.0016 | 23.5282
19 | 1.5658 | 0.07476 | -0.0024 | 20.9444
19.5 | 1.5464 | 0.08294 | -0.0037 | 18.6448
20 | 1.529 | 0.09098 | -0.0052 | 16.8059

## 53. Re 2M Mach 0.25 (1)
BIGFOIL.COM POLAR EXPORT
NACA4318
NACA4318 |  |  |  | Cl Max: | 1.962 | at alpha= | 15 | deg
JavaFoil+Calcfoil stall+Eppler ext transition |  |  |  | L/D Max: | 122.152 | at alpha= | 6.5 | deg
Re: | 2000000 |  |  | Cd Min: | 0.00818 | at alpha= | 2 | deg
Mach: | 0.25 |  |  | Cl=0 at alpha= | -4.4154 | deg
|  |  |  | @ Cl=0.1, Cd= | 0.0094397
|  |  |  | @ Cl=0.4, Cd= | 0.0098016
|  |  |  | @ Cl=0.6, Cd= | 0.0084919
alpha (deg) | Cl | Cd | Cm | Cl/Cd
-20 | -0.884 | 0.15754 | -0.046 | -5.609
-19.5 | -0.902 | 0.14817 | -0.047 | -6.085
-19 | -0.916 | 0.13942 | -0.048 | -6.572
-18.5 | -0.927 | 0.13102 | -0.049 | -7.079
-18 | -0.935 | 0.12274 | -0.05 | -7.62
-17.5 | -0.94 | 0.11486 | -0.051 | -8.18
-17 | -0.94 | 0.1072 | -0.052 | -8.771
-16.5 | -0.938 | 0.09961 | -0.053 | -9.412
-16 | -0.931 | 0.09231 | -0.054 | -10.089
-15.5 | -0.922 | 0.08494 | -0.056 | -10.854
-15 | -0.909 | 0.07789 | -0.057 | -11.674
-14.5 | -0.894 | 0.07066 | -0.059 | -12.647
-14 | -0.876 | 0.06267 | -0.061 | -13.978
-13.5 | -0.872 | 0.0471 | -0.066 | -18.508
-13 | -0.86 | 0.03605 | -0.069 | -23.841
-12.5 | -0.843 | 0.02743 | -0.073 | -30.729
-12 | -0.822 | 0.02112 | -0.075 | -38.91
-11.5 | -0.794 | 0.01708 | -0.078 | -46.475
-11 | -0.758 | 0.0148 | -0.079 | -51.221
-10.5 | -0.715 | 0.01349 | -0.081 | -53.026
-10 | -0.667 | 0.01266 | -0.082 | -52.712
-9.5 | -0.615 | 0.01203 | -0.083 | -51.158
-9 | -0.561 | 0.01156 | -0.083 | -48.527
-8.5 | -0.505 | 0.01119 | -0.084 | -45.11
-8 | -0.446 | 0.01088 | -0.085 | -41.02
-7.5 | -0.387 | 0.01032 | -0.085 | -37.454
-7 | -0.326 | 0.0101 | -0.086 | -32.255
-6.5 | -0.264 | 0.00887 | -0.086 | -29.783
-6 | -0.202 | 0.00917 | -0.087 | -21.969
-5.5 | -0.138 | 0.00908 | -0.087 | -15.234
-5 | -0.075 | 0.00951 | -0.088 | -7.853
-4.5 | -0.011 | 0.00909 | -0.088 | -1.159
-4 | 0.054 | 0.0091 | -0.089 | 5.924
-3.5 | 0.119 | 0.00958 | -0.089 | 12.384
-3 | 0.183 | 0.00968 | -0.09 | 18.957
-2.5 | 0.248 | 0.0095 | -0.09 | 26.151
-2 | 0.313 | 0.01 | -0.091 | 31.321
-1.5 | 0.378 | 0.00997 | -0.091 | 37.886
-1 | 0.442 | 0.00948 | -0.091 | 46.671
-0.5 | 0.507 | 0.00939 | -0.092 | 53.957
0 | 0.57 | 0.00852 | -0.092 | 66.964
0.5 | 0.634 | 0.00846 | -0.093 | 74.94
1 | 0.698 | 0.00849 | -0.093 | 82.172
1.5 | 0.761 | 0.00857 | -0.094 | 88.871
2 | 0.825 | 0.00818 | -0.094 | 100.812
2.5 | 0.888 | 0.00825 | -0.094 | 107.538
3 | 0.95 | 0.0093 | -0.095 | 102.14
3.5 | 1.013 | 0.00945 | -0.095 | 107.146
4 | 1.074 | 0.00964 | -0.096 | 111.509
4.5 | 1.136 | 0.00988 | -0.096 | 115.012
5 | 1.197 | 0.01013 | -0.096 | 118.155
5.5 | 1.257 | 0.01044 | -0.097 | 120.451
6 | 1.317 | 0.01082 | -0.097 | 121.722
6.5 | 1.375 | 0.01126 | -0.097 | 122.152
7 | 1.432 | 0.01177 | -0.097 | 121.653
7.5 | 1.488 | 0.01233 | -0.098 | 120.672
8 | 1.543 | 0.01299 | -0.098 | 118.758
8.5 | 1.595 | 0.01376 | -0.098 | 115.871
9 | 1.645 | 0.01467 | -0.098 | 112.109
9.5 | 1.692 | 0.01572 | -0.098 | 107.663
10 | 1.736 | 0.01697 | -0.098 | 102.328
10.5 | 1.777 | 0.01846 | -0.098 | 96.308
11 | 1.814 | 0.02026 | -0.098 | 89.533
11.5 | 1.847 | 0.02236 | -0.098 | 82.581
12 | 1.876 | 0.02471 | -0.098 | 75.909
12.5 | 1.9 | 0.02732 | -0.097 | 69.544
13 | 1.921 | 0.03004 | -0.097 | 63.937
13.5 | 1.939 | 0.03298 | -0.097 | 58.784
14 | 1.951 | 0.03629 | -0.096 | 53.751
14.5 | 1.958 | 0.03989 | -0.096 | 49.091
15 | 1.962 | 0.04365 | -0.095 | 44.956
15.5 | 1.962 | 0.0477 | -0.095 | 41.129
16 | 1.957 | 0.05217 | -0.094 | 37.517
16.5 | 1.947 | 0.0569 | -0.094 | 34.212
17 | 1.931 | 0.06209 | -0.093 | 31.092
17.5 | 1.91 | 0.06764 | -0.093 | 28.236
18 | 1.885 | 0.07351 | -0.092 | 25.638
18.5 | 1.855 | 0.07988 | -0.092 | 23.222
19 | 1.821 | 0.08664 | -0.091 | 21.012
19.5 | 1.782 | 0.09409 | -0.091 | 18.937
20 | 1.739 | 0.1019 | -0.09 | 17.066

## 54. Re 2M Mach 0.25 (2)
BIGFOIL.COM POLAR EXPORT
NACA4318
NACA4318 |  |  |  | Cl Max: | 1.5818 | at alpha= | 15 | deg
XFOIL ncrit=9 |  |  |  | L/D Max: | 124.361 | at alpha= | 7 | deg
Re: | 2000000 |  |  | Cd Min: | 0.12995 | at alpha= | -20 | deg
Mach: | 0.25 |  |  | Cl=0 at alpha= | -4.0235 | deg
|  |  |  | @ Cl=0.1, Cd= | 0.007981
|  |  |  | @ Cl=0.4, Cd= | 0.0079281
|  |  |  | @ Cl=0.6, Cd= | 0.0073824
alpha (deg) | Cl | Cd | Cm | Cl/Cd
-20 | -0.7734 | 0.12995 | -0.0598 | -5.9515
-19.5 | -0.8003 | 0.11901 | -0.0655 | -6.7246
-19 | -0.8418 | 0.10632 | -0.0723 | -7.9176
-18.5 | -0.9091 | 0.09074 | -0.081 | -10.0187
-18 | -1.0461 | 0.06763 | -0.0945 | -15.468
-17.5 | -1.1684 | 0.04669 | -0.1064 | -25.0246
-17 | -1.2104 | 0.03745 | -0.1096 | -32.3204
-16.5 | -1.1974 | 0.03075 | -0.116 | -38.9398
-16 | -1.1669 | 0.02639 | -0.1201 | -44.2175
-15.5 | -1.1333 | 0.02301 | -0.1223 | -49.2525
-15 | -1.0982 | 0.02033 | -0.1228 | -54.0187
-14.5 | -1.0461 | 0.01851 | -0.124 | -56.5154
-14 | -0.9976 | 0.01713 | -0.1234 | -58.237
-13.5 | -0.9454 | 0.01564 | -0.1234 | -60.4476
-13 | -0.8882 | 0.01457 | -0.1236 | -60.9609
-12.5 | -0.8109 | 0.01361 | -0.1273 | -59.5812
-12 | -0.7481 | 0.0126 | -0.1284 | -59.373
-11.5 | -0.6892 | 0.01192 | -0.1283 | -57.8188
-11 | -0.647 | 0.01136 | -0.1247 | -56.9542
-10.5 | -0.6079 | 0.01094 | -0.1203 | -55.5667
-10 | -0.5666 | 0.01058 | -0.1163 | -53.5539
-9.5 | -0.5252 | 0.01021 | -0.1123 | -51.4398
-9 | -0.4801 | 0.0099 | -0.109 | -48.4949
-8.5 | -0.4345 | 0.00957 | -0.1059 | -45.4023
-8 | -0.3877 | 0.0093 | -0.1029 | -41.6882
-7.5 | -0.3396 | 0.00907 | -0.1002 | -37.4421
-7 | -0.292 | 0.00883 | -0.0974 | -33.0691
-6.5 | -0.2435 | 0.00864 | -0.0949 | -28.1829
-6 | -0.1953 | 0.00851 | -0.0922 | -22.9495
-5.5 | -0.1454 | 0.00837 | -0.09 | -17.3716
-5 | -0.096 | 0.00823 | -0.0877 | -11.6646
-4.5 | -0.0466 | 0.00813 | -0.0853 | -5.7319
-4 | 0.0023 | 0.00807 | -0.083 | 0.28501
-3.5 | 0.0521 | 0.00801 | -0.0808 | 6.5044
-3 | 0.1017 | 0.00798 | -0.0786 | 12.7444
-2 | 0.1994 | 0.00798 | -0.0739 | 24.9875
-1.5 | 0.2483 | 0.00797 | -0.0717 | 31.1543
-1 | 0.2965 | 0.00797 | -0.0693 | 37.202
-0.5 | 0.3442 | 0.00799 | -0.0668 | 43.0788
0 | 0.3886 | 0.00798 | -0.0636 | 48.6967
0.5 | 0.4303 | 0.00779 | -0.06 | 55.2375
1 | 0.4664 | 0.00745 | -0.0553 | 62.604
1.5 | 0.5099 | 0.00737 | -0.052 | 69.1859
2 | 0.5511 | 0.00742 | -0.0482 | 74.2722
2.5 | 0.5953 | 0.00738 | -0.045 | 80.664
3 | 0.6349 | 0.0074 | -0.0409 | 85.7973
3.5 | 0.6696 | 0.00742 | -0.0357 | 90.2426
4 | 0.749 | 0.00743 | -0.0399 | 100.8075
4.5 | 0.8719 | 0.00787 | -0.0537 | 110.7878
5 | 0.9512 | 0.00825 | -0.058 | 115.297
5.5 | 1.0224 | 0.0086 | -0.0605 | 118.8837
6 | 1.0934 | 0.009 | -0.0633 | 121.4889
7 | 1.1976 | 0.00963 | -0.0609 | 124.3614
7.5 | 1.2322 | 0.00994 | -0.0561 | 123.9638
8 | 1.2656 | 0.01041 | -0.0513 | 121.5754
8.5 | 1.3006 | 0.01095 | -0.0469 | 118.7763
9 | 1.3376 | 0.01155 | -0.0431 | 115.8095
9.5 | 1.3724 | 0.01232 | -0.0392 | 111.3961
10 | 1.4066 | 0.01322 | -0.0354 | 106.3994
10.5 | 1.4381 | 0.0143 | -0.0314 | 100.5664
11 | 1.4668 | 0.01559 | -0.0274 | 94.086
11.5 | 1.4939 | 0.01707 | -0.0235 | 87.5161
12 | 1.5151 | 0.01896 | -0.0193 | 79.9103
12.5 | 1.5353 | 0.02107 | -0.0155 | 72.8666
13 | 1.5526 | 0.02352 | -0.0119 | 66.0119
13.5 | 1.5664 | 0.02641 | -0.0085 | 59.3109
14 | 1.5759 | 0.02983 | -0.0055 | 52.8294
14.5 | 1.5794 | 0.03396 | -0.0028 | 46.5077
15 | 1.5818 | 0.03847 | -0.0007 | 41.1178
15.5 | 1.5793 | 0.04369 | 0.0009 | 36.1479
16 | 1.5727 | 0.04953 | 0.002 | 31.7525
16.5 | 1.5585 | 0.05641 | 0.0025 | 27.6281
17 | 1.5442 | 0.06353 | 0.0025 | 24.3066
17.5 | 1.5277 | 0.07116 | 0.002 | 21.4685
18 | 1.5039 | 0.0798 | 0.0008 | 18.8459
18.5 | 1.4865 | 0.08787 | -0.0005 | 16.917
19 | 1.4653 | 0.09664 | -0.0025 | 15.1625
19.5 | 1.4484 | 0.10499 | -0.0046 | 13.7956
20 | 1.4327 | 0.11333 | -0.0071 | 12.6418

## 55. Re 2M Mach 0.50 (1)
BIGFOIL.COM POLAR EXPORT
NACA4318
NACA4318 |  |  |  | Cl Max: | 1.773 | at alpha= | 10 | deg
JavaFoil+Calcfoil stall+Eppler ext transition |  |  |  | L/D Max: | 107.445 | at alpha= | 5.5 | deg
Re: | 2000000 |  |  | Cd Min: | 0.00886 | at alpha= | -4.5 | deg
Mach: | 0.5 |  |  | Cl=0 at alpha= | -4.4167 | deg
|  |  |  | @ Cl=0.1, Cd= | 0.0090789
|  |  |  | @ Cl=0.4, Cd= | 0.0091333
|  |  |  | @ Cl=0.6, Cd= | 0.009885
alpha (deg) | Cl | Cd | Cm | Cl/Cd
-20 | -0.883 | 0.18514 | -0.049 | -4.767
-19.5 | -0.854 | 0.17845 | -0.048 | -4.784
-19 | -0.826 | 0.16961 | -0.049 | -4.871
-18.5 | -0.797 | 0.16735 | -0.048 | -4.765
-18 | -0.769 | 0.15991 | -0.048 | -4.812
-17.5 | -0.742 | 0.15618 | -0.049 | -4.75
-17 | -0.713 | 0.15046 | -0.048 | -4.738
-16.5 | -0.685 | 0.15002 | -0.048 | -4.566
-16 | -0.656 | 0.14022 | -0.047 | -4.68
-15.5 | -0.628 | 0.13623 | -0.048 | -4.613
-15 | -0.6 | 0.13095 | -0.047 | -4.579
-14.5 | -0.572 | 0.12712 | -0.047 | -4.497
-14 | -0.543 | 0.12531 | -0.046 | -4.332
-13.5 | -0.515 | 0.11976 | -0.046 | -4.299
-13 | -0.486 | 0.11296 | -0.045 | -4.304
-12.5 | -0.458 | 0.10258 | -0.044 | -4.461
-12 | -0.43 | 0.09978 | -0.044 | -4.305
-11.5 | -0.402 | 0.0878 | -0.047 | -4.583
-11 | -0.376 | 0.08061 | -0.052 | -4.668
-10.5 | -0.547 | 0.06265 | -0.062 | -8.733
-10 | -0.555 | 0.05166 | -0.068 | -10.753
-9.5 | -0.56 | 0.03297 | -0.079 | -16.983
-9 | -0.554 | 0.01952 | -0.087 | -28.36
-8.5 | -0.523 | 0.01477 | -0.091 | -35.408
-8 | -0.474 | 0.01315 | -0.093 | -36.061
-7.5 | -0.417 | 0.01202 | -0.094 | -34.692
-7 | -0.355 | 0.01142 | -0.095 | -31.043
-6.5 | -0.289 | 0.01102 | -0.096 | -26.261
-6 | -0.222 | 0.01066 | -0.097 | -20.827
-5.5 | -0.153 | 0.0101 | -0.097 | -15.136
-5 | -0.083 | 0.00994 | -0.098 | -8.324
-4.5 | -0.012 | 0.00886 | -0.098 | -1.32
-4 | 0.06 | 0.00924 | -0.099 | 6.483
-3.5 | 0.132 | 0.00895 | -0.099 | 14.754
-3 | 0.204 | 0.00965 | -0.1 | 21.18
-2.5 | 0.277 | 0.00924 | -0.101 | 29.971
-2 | 0.349 | 0.00919 | -0.101 | 38.014
-1.5 | 0.421 | 0.00911 | -0.102 | 46.246
-1 | 0.493 | 0.00904 | -0.102 | 54.544
-0.5 | 0.565 | 0.00989 | -0.102 | 57.141
0 | 0.635 | 0.00988 | -0.103 | 64.275
0.5 | 0.706 | 0.00945 | -0.103 | 74.656
1 | 0.776 | 0.00959 | -0.104 | 80.919
1.5 | 0.846 | 0.00976 | -0.104 | 86.68
2 | 0.916 | 0.00998 | -0.105 | 91.712
2.5 | 0.985 | 0.01021 | -0.105 | 96.473
3 | 1.053 | 0.01051 | -0.106 | 100.234
3.5 | 1.121 | 0.0108 | -0.106 | 103.795
4 | 1.189 | 0.0112 | -0.106 | 106.147
4.5 | 1.255 | 0.01178 | -0.107 | 106.509
5 | 1.32 | 0.01229 | -0.107 | 107.443
5.5 | 1.384 | 0.01288 | -0.107 | 107.445
6 | 1.446 | 0.0136 | -0.108 | 106.34
6.5 | 1.506 | 0.01442 | -0.108 | 104.42
7 | 1.563 | 0.01544 | -0.108 | 101.205
7.5 | 1.616 | 0.0167 | -0.108 | 96.802
8 | 1.665 | 0.01823 | -0.108 | 91.315
8.5 | 1.706 | 0.02016 | -0.108 | 84.644
9 | 1.74 | 0.02266 | -0.107 | 76.791
9.5 | 1.763 | 0.02605 | -0.107 | 67.702
10 | 1.773 | 0.03054 | -0.106 | 58.056
10.5 | 1.768 | 0.03614 | -0.105 | 48.936
11 | 1.743 | 0.04276 | -0.103 | 40.768
11.5 | 1.688 | 0.05095 | -0.102 | 33.14
12 | 1.572 | 0.06129 | -0.1 | 25.643
12.5 | 1.044 | 0.08198 | -0.096 | 12.733
13 | 1.059 | 0.09194 | -0.094 | 11.523
13.5 | 1.005 | 0.11694 | -0.057 | 8.597
14 | 1.039 | 0.12906 | -0.064 | 8.051
14.5 | 1.064 | 0.13406 | -0.063 | 7.937
15 | 1.093 | 0.13505 | -0.065 | 8.093

## 56. Re 2M Mach 0.50 (2)
BIGFOIL.COM POLAR EXPORT
NACA4318
NACA4318 |  |  |  | Cl Max: | 1.5073 | at alpha= | 11.5 | deg
XFOIL ncrit=9 |  |  |  | L/D Max: | 103.536 | at alpha= | 5.5 | deg
Re: | 2000000 |  |  | Cd Min: | 0.16317 | at alpha= | -16.5 | deg
Mach: | 0.5 |  |  | Cl=0 at alpha= | -3.7699 | deg
|  |  |  | @ Cl=0.1, Cd= | 0.0087774
|  |  |  | @ Cl=0.4, Cd= | 0.0088401
|  |  |  | @ Cl=0.6, Cd= | 0.0086708
alpha (deg) | Cl | Cd | Cm | Cl/Cd
-16.5 | -0.3697 | 0.16317 | -0.0495 | -2.2657
-16 | -0.3432 | 0.15458 | -0.0568 | -2.2202
-15 | -0.386 | 0.12281 | -0.0785 | -3.1431
-14.5 | -0.401 | 0.10989 | -0.0883 | -3.6491
-14 | -0.4644 | 0.09271 | -0.1006 | -5.0092
-13.5 | -0.4918 | 0.08039 | -0.1108 | -6.1177
-13 | -0.5257 | 0.06769 | -0.1224 | -7.7663
-12.5 | -0.5771 | 0.05394 | -0.1349 | -10.6989
-12 | -0.6263 | 0.03831 | -0.1507 | -16.3482
-11.5 | -0.6483 | 0.0264 | -0.1647 | -24.5568
-11 | -0.6094 | 0.0191 | -0.1761 | -31.9058
-10.5 | -0.5692 | 0.016 | -0.1755 | -35.575
-10 | -0.5473 | 0.01437 | -0.1678 | -38.0863
-9.5 | -0.5252 | 0.01321 | -0.1586 | -39.7578
-9 | -0.4963 | 0.01234 | -0.1497 | -40.2188
-8.5 | -0.4666 | 0.01172 | -0.1404 | -39.8123
-8 | -0.4283 | 0.01114 | -0.1327 | -38.447
-7.5 | -0.3825 | 0.01067 | -0.1262 | -35.8482
-7 | -0.3333 | 0.01024 | -0.1205 | -32.5488
-6.5 | -0.2829 | 0.00989 | -0.1151 | -28.6047
-6 | -0.2323 | 0.00964 | -0.1098 | -24.0975
-5.5 | -0.1791 | 0.00941 | -0.1052 | -19.0329
-5 | -0.1274 | 0.00921 | -0.1005 | -13.8328
-4.5 | -0.0752 | 0.00905 | -0.096 | -8.3094
-4 | -0.0231 | 0.00893 | -0.0916 | -2.5868
-3.5 | 0.0271 | 0.00887 | -0.087 | 3.0552
-3 | 0.0787 | 0.0088 | -0.0828 | 8.9432
-2.5 | 0.1259 | 0.00875 | -0.0777 | 14.3886
-2 | 0.1718 | 0.00871 | -0.0725 | 19.7245
-1.5 | 0.221 | 0.00869 | -0.0681 | 25.4315
-1 | 0.2701 | 0.0087 | -0.0637 | 31.046
-0.5 | 0.3201 | 0.00873 | -0.0596 | 36.6667
0 | 0.3724 | 0.00878 | -0.0559 | 42.4146
0.5 | 0.4229 | 0.00889 | -0.052 | 47.5703
1.5 | 0.5161 | 0.00861 | -0.043 | 59.9419
2 | 0.5596 | 0.00862 | -0.038 | 64.9188
2.5 | 0.6073 | 0.00868 | -0.0336 | 69.9654
3 | 0.6535 | 0.00874 | -0.0289 | 74.7712
3.5 | 0.6956 | 0.00888 | -0.0235 | 78.3333
4 | 0.7364 | 0.00895 | -0.0177 | 82.2793
4.5 | 0.9471 | 0.00955 | -0.0456 | 99.1728
5 | 1.0292 | 0.01031 | -0.048 | 99.8254
5.5 | 1.1244 | 0.01086 | -0.0524 | 103.5359
6 | 1.1589 | 0.01151 | -0.0458 | 100.6864
6.5 | 1.2037 | 0.01209 | -0.0408 | 99.5616
7 | 1.244 | 0.01296 | -0.0354 | 95.9877
7.5 | 1.2899 | 0.01382 | -0.0309 | 93.3357
8 | 1.332 | 0.01497 | -0.0262 | 88.978
8.5 | 1.3711 | 0.01639 | -0.0214 | 83.6547
9 | 1.4065 | 0.01814 | -0.0166 | 77.5358
9.5 | 1.4388 | 0.0202 | -0.0119 | 71.2277
10 | 1.4674 | 0.02266 | -0.0074 | 64.7573
10.5 | 1.4878 | 0.02577 | -0.003 | 57.7338
11 | 1.5021 | 0.0295 | 0.0011 | 50.9186
11.5 | 1.5073 | 0.03406 | 0.0048 | 44.2543
12 | 1.503 | 0.03957 | 0.0079 | 37.9833
12.5 | 1.4899 | 0.04604 | 0.0102 | 32.361
13 | 1.465 | 0.0537 | 0.0116 | 27.2812
13.5 | 1.4354 | 0.06208 | 0.0121 | 23.1218
14 | 1.4029 | 0.07106 | 0.0117 | 19.7425
14.5 | 1.371 | 0.08029 | 0.0106 | 17.0756
15.5 | 1.3224 | 0.09831 | 0.0072 | 13.4513
16 | 1.3056 | 0.10699 | 0.005 | 12.203
16.5 | 1.2915 | 0.11566 | 0.0024 | 11.1663

## 57. Re 3M Mach 0.00 (1)
BIGFOIL.COM POLAR EXPORT
NACA4318
NACA4318 |  |  |  | Cl Max: | 2.055 | at alpha= | 17.5 | deg
JavaFoil+Calcfoil stall+Eppler ext transition |  |  |  | L/D Max: | 130.29 | at alpha= | 7 | deg
Re: | 3000000 |  |  | Cd Min: | 0.00782 | at alpha= | 3.5 | deg
Mach: | 0 |  |  | Cl=0 at alpha= | -4.4193 | deg
|  |  |  | @ Cl=0.1, Cd= | 0.0094748
|  |  |  | @ Cl=0.4, Cd= | 0.0093248
|  |  |  | @ Cl=0.6, Cd= | 0.0087687
alpha (deg) | Cl | Cd | Cm | Cl/Cd
-20 | -1.106 | 0.12356 | -0.05 | -8.954
-19.5 | -1.101 | 0.11646 | -0.051 | -9.452
-19 | -1.094 | 0.10933 | -0.052 | -10.003
-18.5 | -1.084 | 0.10236 | -0.053 | -10.595
-18 | -1.074 | 0.09534 | -0.054 | -11.261
-17.5 | -1.061 | 0.08833 | -0.055 | -12.017
-17 | -1.048 | 0.08082 | -0.056 | -12.966
-16.5 | -1.035 | 0.07211 | -0.058 | -14.354
-16 | -1.031 | 0.05786 | -0.061 | -17.825
-15.5 | -1.02 | 0.04814 | -0.064 | -21.178
-15 | -1.006 | 0.03941 | -0.066 | -25.516
-14.5 | -0.989 | 0.03189 | -0.068 | -31.018
-14 | -0.971 | 0.02533 | -0.07 | -38.313
-13.5 | -0.948 | 0.02019 | -0.072 | -46.96
-13 | -0.921 | 0.01715 | -0.074 | -53.687
-12.5 | -0.887 | 0.01503 | -0.075 | -59.03
-12 | -0.849 | 0.01346 | -0.077 | -63.064
-11.5 | -0.806 | 0.01279 | -0.078 | -63.038
-11 | -0.76 | 0.01185 | -0.078 | -64.144
-10.5 | -0.711 | 0.01135 | -0.079 | -62.614
-10 | -0.659 | 0.01092 | -0.08 | -60.33
-9.5 | -0.605 | 0.01057 | -0.08 | -57.241
-9 | -0.55 | 0.0103 | -0.081 | -53.377
-8.5 | -0.493 | 0.01006 | -0.081 | -49.045
-8 | -0.435 | 0.00985 | -0.082 | -44.196
-7.5 | -0.377 | 0.0091 | -0.083 | -41.372
-7 | -0.317 | 0.00894 | -0.083 | -35.458
-6.5 | -0.257 | 0.00931 | -0.084 | -27.573
-6 | -0.196 | 0.00923 | -0.084 | -21.203
-5.5 | -0.134 | 0.0088 | -0.085 | -15.257
-5 | -0.072 | 0.00925 | -0.085 | -7.832
-4.5 | -0.01 | 0.00922 | -0.085 | -1.109
-4 | 0.052 | 0.00933 | -0.086 | 5.604
-3.5 | 0.115 | 0.00952 | -0.086 | 12.07
-3 | 0.178 | 0.00974 | -0.087 | 18.258
-2.5 | 0.241 | 0.00963 | -0.087 | 24.991
-2 | 0.304 | 0.0096 | -0.088 | 31.617
-1.5 | 0.366 | 0.0096 | -0.088 | 38.153
-1 | 0.429 | 0.00909 | -0.089 | 47.183
-0.5 | 0.491 | 0.00944 | -0.089 | 52.007
0 | 0.553 | 0.00936 | -0.089 | 59.093
0.5 | 0.615 | 0.00858 | -0.09 | 71.722
1 | 0.677 | 0.00816 | -0.09 | 82.971
1.5 | 0.739 | 0.00827 | -0.091 | 89.294
2 | 0.8 | 0.00837 | -0.091 | 95.624
2.5 | 0.861 | 0.00802 | -0.092 | 107.337
3 | 0.922 | 0.00813 | -0.092 | 113.473
3.5 | 0.983 | 0.00782 | -0.092 | 125.613
4 | 1.043 | 0.00819 | -0.093 | 127.45
4.5 | 1.103 | 0.00922 | -0.093 | 119.673
5 | 1.163 | 0.00946 | -0.093 | 122.959
5.5 | 1.222 | 0.00965 | -0.094 | 126.542
6 | 1.28 | 0.00996 | -0.094 | 128.553
6.5 | 1.338 | 0.01031 | -0.094 | 129.78
7 | 1.394 | 0.0107 | -0.095 | 130.29
7.5 | 1.45 | 0.01117 | -0.095 | 129.761
8 | 1.504 | 0.01171 | -0.095 | 128.448
8.5 | 1.556 | 0.01233 | -0.095 | 126.199
9 | 1.607 | 0.01306 | -0.096 | 123.106
9.5 | 1.656 | 0.0139 | -0.096 | 119.184
10 | 1.703 | 0.01486 | -0.096 | 114.551
10.5 | 1.747 | 0.01599 | -0.096 | 109.228
11 | 1.788 | 0.01732 | -0.096 | 103.24
11.5 | 1.826 | 0.01874 | -0.096 | 97.448
12 | 1.862 | 0.02036 | -0.096 | 91.452
12.5 | 1.895 | 0.02202 | -0.096 | 86.034
13 | 1.925 | 0.02382 | -0.096 | 80.787
13.5 | 1.952 | 0.02575 | -0.095 | 75.8
14 | 1.975 | 0.02784 | -0.095 | 70.957
14.5 | 1.996 | 0.03006 | -0.095 | 66.413
15 | 2.014 | 0.03247 | -0.095 | 62.021
15.5 | 2.029 | 0.03513 | -0.094 | 57.75
16 | 2.041 | 0.03791 | -0.094 | 53.836
16.5 | 2.049 | 0.04101 | -0.094 | 49.962
17 | 2.054 | 0.04431 | -0.094 | 46.353
17.5 | 2.055 | 0.04789 | -0.093 | 42.923
18 | 2.054 | 0.05176 | -0.093 | 39.689
18.5 | 2.051 | 0.05588 | -0.093 | 36.698
19 | 2.044 | 0.06027 | -0.092 | 33.917
19.5 | 2.035 | 0.06498 | -0.092 | 31.324
20 | 2.024 | 0.06992 | -0.091 | 28.951

## 58. Re 3M Mach 0.00 (2)
BIGFOIL.COM POLAR EXPORT
NACA4318
NACA4318 |  |  |  | Cl Max: | 1.6654 | at alpha= | 17.5 | deg
XFOIL ncrit=9 |  |  |  | L/D Max: | 144.174 | at alpha= | 7.5 | deg
Re: | 3000000 |  |  | Cd Min: | 0.07911 | at alpha= | 20 | deg
Mach: | 0 |  |  | Cl=0 at alpha= | -4.0494 | deg
|  |  |  | @ Cl=0.1, Cd= | 0.0073594
|  |  |  | @ Cl=0.4, Cd= | 0.0073187
|  |  |  | @ Cl=0.6, Cd= | 0.00673
alpha (deg) | Cl | Cd | Cm | Cl/Cd
-20 | -1.4286 | 0.03226 | -0.1078 | -44.2839
-19.5 | -1.4322 | 0.02849 | -0.1062 | -50.2703
-19 | -1.4333 | 0.02568 | -0.1029 | -55.8139
-18.5 | -1.3979 | 0.02339 | -0.1046 | -59.7649
-18 | -1.3584 | 0.02146 | -0.106 | -63.2992
-17.5 | -1.3198 | 0.01949 | -0.1072 | -67.7168
-17 | -1.2728 | 0.01812 | -0.1084 | -70.2428
-16.5 | -1.2343 | 0.01694 | -0.1073 | -72.863
-16 | -1.1844 | 0.01599 | -0.1079 | -74.0713
-15.5 | -1.1323 | 0.01498 | -0.1087 | -75.5874
-15 | -1.0867 | 0.01408 | -0.1079 | -77.1804
-14.5 | -1.0298 | 0.01334 | -0.109 | -77.1964
-14 | -0.9713 | 0.01272 | -0.1103 | -76.3601
-13.5 | -0.9004 | 0.01189 | -0.1142 | -75.7275
-13 | -0.8357 | 0.01128 | -0.1166 | -74.0869
-12.5 | -0.7789 | 0.0108 | -0.1172 | -72.1204
-12 | -0.7366 | 0.01034 | -0.1147 | -71.2379
-11.5 | -0.6941 | 0.01001 | -0.112 | -69.3407
-11 | -0.6539 | 0.00973 | -0.1088 | -67.2045
-10.5 | -0.6129 | 0.00942 | -0.1057 | -65.0637
-10 | -0.5694 | 0.00922 | -0.103 | -61.757
-9.5 | -0.5259 | 0.00892 | -0.1004 | -58.9574
-9 | -0.4791 | 0.00873 | -0.0983 | -54.8797
-8.5 | -0.4335 | 0.00848 | -0.096 | -51.1203
-8 | -0.3859 | 0.0083 | -0.0941 | -46.494
-7.5 | -0.3385 | 0.00812 | -0.0921 | -41.6872
-7 | -0.2902 | 0.00794 | -0.0903 | -36.5491
-6.5 | -0.2412 | 0.00781 | -0.0886 | -30.8835
-6 | -0.1921 | 0.00771 | -0.0869 | -24.9157
-5.5 | -0.1432 | 0.00759 | -0.0852 | -18.8669
-5 | -0.0944 | 0.00752 | -0.0834 | -12.5532
-4.5 | -0.0447 | 0.00744 | -0.0818 | -6.0081
-4 | 0.0049 | 0.00739 | -0.0802 | 0.66306
-3.5 | 0.0543 | 0.00735 | -0.0786 | 7.3878
-3 | 0.1031 | 0.00736 | -0.0768 | 14.0082
-2.5 | 0.1528 | 0.00734 | -0.0753 | 20.8174
-2 | 0.2023 | 0.00733 | -0.0737 | 27.5989
-1.5 | 0.2517 | 0.00733 | -0.072 | 34.3383
-1 | 0.3006 | 0.00736 | -0.0703 | 40.8424
0 | 0.3985 | 0.00732 | -0.067 | 54.4399
0.5 | 0.4461 | 0.00728 | -0.065 | 61.2775
1 | 0.4866 | 0.00697 | -0.0618 | 69.8135
1.5 | 0.526 | 0.00681 | -0.0581 | 77.2394
2 | 0.569 | 0.00673 | -0.0552 | 84.5468
2.5 | 0.6109 | 0.00673 | -0.0521 | 90.7727
3 | 0.6537 | 0.00671 | -0.0491 | 97.4218
3.5 | 0.6953 | 0.00669 | -0.0459 | 103.9312
4 | 0.7324 | 0.0067 | -0.0418 | 109.3134
4.5 | 0.7694 | 0.00665 | -0.0376 | 115.6992
5 | 0.9001 | 0.00694 | -0.054 | 129.6974
5.5 | 0.9816 | 0.00732 | -0.0597 | 134.0984
6 | 1.0499 | 0.00757 | -0.0624 | 138.6922
6.5 | 1.1086 | 0.00792 | -0.0633 | 139.9747
7 | 1.1752 | 0.0082 | -0.0659 | 143.3171
7.5 | 1.2399 | 0.0086 | -0.0682 | 144.1744
8 | 1.2797 | 0.00899 | -0.0653 | 142.3471
8.5 | 1.3068 | 0.00939 | -0.0598 | 139.1693
9 | 1.3379 | 0.00984 | -0.0553 | 135.9654
9.5 | 1.37 | 0.01036 | -0.0512 | 132.2394
10 | 1.399 | 0.01112 | -0.0468 | 125.8094
10.5 | 1.4316 | 0.01185 | -0.0432 | 120.8101
11 | 1.4619 | 0.01275 | -0.0396 | 114.6588
11.5 | 1.4888 | 0.01385 | -0.0356 | 107.4946
12 | 1.5176 | 0.01496 | -0.0322 | 101.4439
12.5 | 1.5431 | 0.01628 | -0.0287 | 94.785
13 | 1.5648 | 0.01789 | -0.025 | 87.4679
13.5 | 1.5845 | 0.01971 | -0.0215 | 80.3907
14 | 1.6033 | 0.02174 | -0.0183 | 73.7489
14.5 | 1.6193 | 0.02408 | -0.0152 | 67.2467
15 | 1.6335 | 0.02672 | -0.0124 | 61.134
15.5 | 1.6455 | 0.02972 | -0.01 | 55.3668
16 | 1.657 | 0.03295 | -0.008 | 50.2883
16.5 | 1.6614 | 0.03697 | -0.0061 | 44.9391
17 | 1.6642 | 0.04135 | -0.0046 | 40.2467
17.5 | 1.6654 | 0.04611 | -0.0037 | 36.118
18 | 1.6631 | 0.0514 | -0.003 | 32.356
18.5 | 1.6529 | 0.05772 | -0.0028 | 28.6365
19 | 1.6434 | 0.06421 | -0.003 | 25.5941
19.5 | 1.6287 | 0.07141 | -0.0036 | 22.8077
20 | 1.612 | 0.07911 | -0.0047 | 20.3767

## 59. Re 3M Mach 0.10 (1)
BIGFOIL.COM POLAR EXPORT
NACA4318
NACA4318 |  |  |  | Cl Max: | 2.042 | at alpha= | 17 | deg
JavaFoil+Calcfoil stall+Eppler ext transition |  |  |  | L/D Max: | 129.724 | at alpha= | 7 | deg
Re: | 3000000 |  |  | Cd Min: | 0.00786 | at alpha= | 3.5 | deg
Mach: | 0.1 |  |  | Cl=0 at alpha= | -4.4206 | deg
|  |  |  | @ Cl=0.1, Cd= | 0.0094991
|  |  |  | @ Cl=0.4, Cd= | 0.009336
|  |  |  | @ Cl=0.6, Cd= | 0.0085558
alpha (deg) | Cl | Cd | Cm | Cl/Cd
-20 | -1.083 | 0.12722 | -0.05 | -8.51
-19.5 | -1.079 | 0.11993 | -0.05 | -8.999
-19 | -1.074 | 0.1126 | -0.051 | -9.543
-18.5 | -1.067 | 0.10533 | -0.052 | -10.135
-18 | -1.059 | 0.09836 | -0.053 | -10.762
-17.5 | -1.048 | 0.09117 | -0.054 | -11.494
-17 | -1.035 | 0.08398 | -0.056 | -12.331
-16.5 | -1.022 | 0.07632 | -0.057 | -13.391
-16 | -1.017 | 0.06305 | -0.06 | -16.13
-15.5 | -1.007 | 0.05246 | -0.063 | -19.197
-15 | -0.995 | 0.04292 | -0.065 | -23.182
-14.5 | -0.98 | 0.0347 | -0.068 | -28.235
-14 | -0.963 | 0.02738 | -0.07 | -35.165
-13.5 | -0.942 | 0.02184 | -0.072 | -43.124
-13 | -0.917 | 0.01808 | -0.074 | -50.714
-12.5 | -0.886 | 0.01534 | -0.076 | -57.709
-12 | -0.849 | 0.01406 | -0.077 | -60.373
-11.5 | -0.807 | 0.01301 | -0.078 | -62.04
-11 | -0.761 | 0.01202 | -0.079 | -63.317
-10.5 | -0.712 | 0.01147 | -0.079 | -62.11
-10 | -0.661 | 0.01104 | -0.08 | -59.842
-9.5 | -0.607 | 0.01068 | -0.081 | -56.853
-9 | -0.552 | 0.01037 | -0.081 | -53.223
-8.5 | -0.495 | 0.01011 | -0.082 | -48.974
-8 | -0.437 | 0.0099 | -0.082 | -44.17
-7.5 | -0.378 | 0.00873 | -0.083 | -43.353
-7 | -0.318 | 0.00897 | -0.083 | -35.482
-6.5 | -0.258 | 0.00933 | -0.084 | -27.629
-6 | -0.197 | 0.00929 | -0.084 | -21.174
-5.5 | -0.135 | 0.00885 | -0.085 | -15.247
-5 | -0.073 | 0.0093 | -0.085 | -7.825
-4.5 | -0.01 | 0.00925 | -0.086 | -1.11
-4 | 0.053 | 0.00932 | -0.086 | 5.634
-3.5 | 0.116 | 0.00956 | -0.087 | 12.077
-3 | 0.179 | 0.00976 | -0.087 | 18.309
-2.5 | 0.242 | 0.00971 | -0.088 | 24.922
-2 | 0.305 | 0.00965 | -0.088 | 31.617
-1.5 | 0.368 | 0.00959 | -0.089 | 38.364
-1 | 0.431 | 0.00909 | -0.089 | 47.373
-0.5 | 0.494 | 0.00908 | -0.089 | 54.382
0 | 0.556 | 0.00945 | -0.09 | 58.817
0.5 | 0.618 | 0.00819 | -0.09 | 75.465
1 | 0.68 | 0.00822 | -0.091 | 82.784
1.5 | 0.742 | 0.0083 | -0.091 | 89.384
2 | 0.804 | 0.00843 | -0.092 | 95.398
2.5 | 0.865 | 0.00805 | -0.092 | 107.468
3 | 0.927 | 0.00817 | -0.092 | 113.408
3.5 | 0.988 | 0.00786 | -0.093 | 125.679
4 | 1.048 | 0.00823 | -0.093 | 127.421
4.5 | 1.108 | 0.00932 | -0.093 | 118.969
5 | 1.168 | 0.00951 | -0.094 | 122.853
5.5 | 1.227 | 0.00975 | -0.094 | 125.843
6 | 1.286 | 0.01003 | -0.094 | 128.237
6.5 | 1.344 | 0.01039 | -0.095 | 129.365
7 | 1.4 | 0.0108 | -0.095 | 129.724
7.5 | 1.456 | 0.01128 | -0.095 | 129.045
8 | 1.51 | 0.01183 | -0.096 | 127.645
8.5 | 1.563 | 0.01248 | -0.096 | 125.228
9 | 1.614 | 0.01322 | -0.096 | 122.044
9.5 | 1.662 | 0.01409 | -0.096 | 117.95
10 | 1.708 | 0.0151 | -0.096 | 113.153
10.5 | 1.752 | 0.01629 | -0.096 | 107.565
11 | 1.793 | 0.01764 | -0.096 | 101.63
11.5 | 1.831 | 0.01914 | -0.096 | 95.667
12 | 1.866 | 0.0208 | -0.096 | 89.699
12.5 | 1.897 | 0.02255 | -0.096 | 84.126
13 | 1.926 | 0.0244 | -0.096 | 78.96
13.5 | 1.953 | 0.02641 | -0.096 | 73.936
14 | 1.975 | 0.0286 | -0.095 | 69.046
14.5 | 1.994 | 0.03095 | -0.095 | 64.421
15 | 2.01 | 0.03347 | -0.095 | 60.067
15.5 | 2.023 | 0.0362 | -0.095 | 55.9
16 | 2.034 | 0.03917 | -0.094 | 51.921
16.5 | 2.039 | 0.04243 | -0.094 | 48.068
17 | 2.042 | 0.04592 | -0.094 | 44.46
17.5 | 2.041 | 0.04968 | -0.093 | 41.078
18 | 2.037 | 0.05368 | -0.093 | 37.953
18.5 | 2.03 | 0.05812 | -0.093 | 34.935
19 | 2.021 | 0.06274 | -0.092 | 32.208
19.5 | 2.009 | 0.06763 | -0.092 | 29.705
20 | 1.994 | 0.07282 | -0.091 | 27.386

## 60. Re 3M Mach 0.10 (2)
BIGFOIL.COM POLAR EXPORT
NACA4318
NACA4318 |  |  |  | Cl Max: | 1.6569 | at alpha= | 17 | deg
XFOIL ncrit=9 |  |  |  | L/D Max: | 143.629 | at alpha= | 7.5 | deg
Re: | 3000000 |  |  | Cd Min: | 0.08353 | at alpha= | 20 | deg
Mach: | 0.1 |  |  | Cl=0 at alpha= | -4.0423 | deg
|  |  |  | @ Cl=0.1, Cd= | 0.00738
|  |  |  | @ Cl=0.4, Cd= | 0.0073491
|  |  |  | @ Cl=0.6, Cd= | 0.0067673
alpha (deg) | Cl | Cd | Cm | Cl/Cd
-20 | -1.4022 | 0.03655 | -0.1092 | -38.3639
-19.5 | -1.4131 | 0.03151 | -0.109 | -44.8461
-19 | -1.4181 | 0.02787 | -0.1068 | -50.8827
-18.5 | -1.398 | 0.025 | -0.1069 | -55.92
-18 | -1.3594 | 0.02281 | -0.1086 | -59.5967
-17.5 | -1.321 | 0.02066 | -0.11 | -63.94
-17 | -1.2776 | 0.01891 | -0.1111 | -67.5621
-16.5 | -1.239 | 0.01754 | -0.1103 | -70.6385
-16 | -1.191 | 0.01644 | -0.1105 | -72.4453
-15.5 | -1.137 | 0.01554 | -0.1113 | -73.166
-15 | -1.0912 | 0.01444 | -0.1107 | -75.5679
-14.5 | -1.037 | 0.01361 | -0.1112 | -76.194
-14 | -0.9783 | 0.01292 | -0.1123 | -75.7198
-13.5 | -0.9069 | 0.01212 | -0.116 | -74.8267
-13 | -0.84 | 0.01143 | -0.1187 | -73.4908
-12.5 | -0.7807 | 0.01093 | -0.1196 | -71.4273
-12 | -0.7391 | 0.01047 | -0.1168 | -70.5922
-11.5 | -0.6972 | 0.0101 | -0.1139 | -69.0297
-11 | -0.6562 | 0.00985 | -0.1106 | -66.6193
-10.5 | -0.6161 | 0.0095 | -0.1072 | -64.8526
-10 | -0.5729 | 0.00928 | -0.1043 | -61.7349
-9.5 | -0.5289 | 0.00899 | -0.1016 | -58.832
-9 | -0.4824 | 0.00877 | -0.0994 | -55.0057
-8.5 | -0.4363 | 0.00853 | -0.097 | -51.1489
-8 | -0.3883 | 0.00836 | -0.095 | -46.4474
-7.5 | -0.3408 | 0.00816 | -0.0929 | -41.7647
-7 | -0.292 | 0.00798 | -0.0911 | -36.5915
-6.5 | -0.2428 | 0.00786 | -0.0893 | -30.8906
-6 | -0.1939 | 0.00773 | -0.0875 | -25.0841
-5.5 | -0.1447 | 0.00763 | -0.0857 | -18.9646
-5 | -0.0954 | 0.00754 | -0.0839 | -12.6525
-4.5 | -0.0455 | 0.00747 | -0.0823 | -6.091
-4 | 0.0042 | 0.00742 | -0.0806 | 0.56604
-3.5 | 0.0537 | 0.00738 | -0.0789 | 7.2764
-3 | 0.103 | 0.00738 | -0.0771 | 13.9566
-2.5 | 0.1529 | 0.00736 | -0.0755 | 20.7745
-2 | 0.2025 | 0.00735 | -0.0739 | 27.551
-1.5 | 0.252 | 0.00735 | -0.0722 | 34.2857
-1 | 0.301 | 0.00738 | -0.0704 | 40.7859
-0.5 | 0.3499 | 0.00739 | -0.0686 | 47.3478
0 | 0.3989 | 0.00735 | -0.0669 | 54.2721
0.5 | 0.4471 | 0.00731 | -0.0649 | 61.1628
1 | 0.4867 | 0.00701 | -0.0614 | 69.4294
1.5 | 0.5262 | 0.00683 | -0.0577 | 77.0425
2 | 0.5694 | 0.00676 | -0.0547 | 84.2308
2.5 | 0.6115 | 0.00677 | -0.0516 | 90.325
3 | 0.6547 | 0.00674 | -0.0486 | 97.1365
3.5 | 0.6966 | 0.00673 | -0.0454 | 103.5067
4 | 0.7338 | 0.00675 | -0.0412 | 108.7111
4.5 | 0.7712 | 0.00668 | -0.037 | 115.4491
5 | 0.9043 | 0.00699 | -0.0538 | 129.3705
5.5 | 0.9862 | 0.00737 | -0.0595 | 133.8128
6 | 1.0546 | 0.00762 | -0.0621 | 138.399
6.5 | 1.1144 | 0.00799 | -0.0631 | 139.4743
7 | 1.1816 | 0.00827 | -0.0656 | 142.8779
7.5 | 1.2467 | 0.00868 | -0.0679 | 143.629
8 | 1.2822 | 0.00906 | -0.064 | 141.5232
8.5 | 1.3095 | 0.00949 | -0.0585 | 137.9874
9 | 1.3407 | 0.00997 | -0.0539 | 134.4734
9.5 | 1.3738 | 0.01051 | -0.0498 | 130.7136
10 | 1.4029 | 0.01131 | -0.0454 | 124.0407
10.5 | 1.4354 | 0.01208 | -0.0418 | 118.8245
11 | 1.4653 | 0.01303 | -0.038 | 112.4559
11.5 | 1.4929 | 0.01415 | -0.0342 | 105.5053
12 | 1.5211 | 0.01533 | -0.0307 | 99.2237
12.5 | 1.5458 | 0.01674 | -0.027 | 92.3417
13 | 1.5662 | 0.01849 | -0.0232 | 84.7052
13.5 | 1.5854 | 0.02044 | -0.0196 | 77.5636
14 | 1.6036 | 0.02259 | -0.0164 | 70.9872
14.5 | 1.6182 | 0.02514 | -0.0133 | 64.3675
15 | 1.631 | 0.02801 | -0.0106 | 58.2292
15.5 | 1.6425 | 0.03117 | -0.0083 | 52.6949
16 | 1.6521 | 0.03471 | -0.0063 | 47.5972
16.5 | 1.6557 | 0.03893 | -0.0046 | 42.5302
17 | 1.6569 | 0.04363 | -0.0033 | 37.9762
17.5 | 1.6539 | 0.04893 | -0.0024 | 33.8013
18 | 1.6511 | 0.05443 | -0.002 | 30.3344
18.5 | 1.6372 | 0.0613 | -0.0019 | 26.708
19 | 1.6266 | 0.06806 | -0.0024 | 23.8995
19.5 | 1.6084 | 0.07578 | -0.0032 | 21.2246
20 | 1.5924 | 0.08353 | -0.0045 | 19.0638

## 61. Re 3M Mach 0.25 (1)
BIGFOIL.COM POLAR EXPORT
NACA4318
NACA4318 |  |  |  | Cl Max: | 1.973 | at alpha= | 15 | deg
JavaFoil+Calcfoil stall+Eppler ext transition |  |  |  | L/D Max: | 126.009 | at alpha= | 6.5 | deg
Re: | 3000000 |  |  | Cd Min: | 0.00796 | at alpha= | 3 | deg
Mach: | 0.25 |  |  | Cl=0 at alpha= | -4.4154 | deg
|  |  |  | @ Cl=0.1, Cd= | 0.0093486
|  |  |  | @ Cl=0.4, Cd= | 0.0093297
|  |  |  | @ Cl=0.6, Cd= | 0.0085778
alpha (deg) | Cl | Cd | Cm | Cl/Cd
-20 | -0.886 | 0.15017 | -0.047 | -5.903
-19.5 | -0.905 | 0.14105 | -0.048 | -6.415
-19 | -0.92 | 0.13257 | -0.049 | -6.938
-18.5 | -0.931 | 0.12448 | -0.05 | -7.481
-18 | -0.939 | 0.11637 | -0.051 | -8.072
-17.5 | -0.944 | 0.10857 | -0.052 | -8.695
-17 | -0.945 | 0.10084 | -0.053 | -9.372
-16.5 | -0.943 | 0.09325 | -0.054 | -10.111
-16 | -0.937 | 0.08589 | -0.056 | -10.913
-15.5 | -0.929 | 0.07827 | -0.057 | -11.87
-15 | -0.918 | 0.07078 | -0.059 | -12.966
-14.5 | -0.912 | 0.05839 | -0.062 | -15.621
-14 | -0.906 | 0.04588 | -0.066 | -19.742
-13.5 | -0.894 | 0.03586 | -0.069 | -24.941
-13 | -0.881 | 0.02717 | -0.072 | -32.426
-12.5 | -0.862 | 0.02098 | -0.075 | -41.099
-12 | -0.837 | 0.01696 | -0.077 | -49.357
-11.5 | -0.804 | 0.01459 | -0.079 | -55.093
-11 | -0.764 | 0.01321 | -0.08 | -57.857
-10.5 | -0.719 | 0.01231 | -0.081 | -58.431
-10 | -0.67 | 0.01169 | -0.082 | -57.282
-9.5 | -0.617 | 0.01121 | -0.083 | -55.027
-9 | -0.562 | 0.01083 | -0.083 | -51.883
-8.5 | -0.505 | 0.01052 | -0.084 | -48.041
-8 | -0.447 | 0.01026 | -0.085 | -43.553
-7.5 | -0.387 | 0.01003 | -0.085 | -38.598
-7 | -0.326 | 0.00889 | -0.086 | -36.672
-6.5 | -0.264 | 0.0088 | -0.086 | -30.038
-6 | -0.202 | 0.00871 | -0.087 | -23.151
-5.5 | -0.138 | 0.00906 | -0.087 | -15.274
-5 | -0.075 | 0.00907 | -0.088 | -8.236
-4.5 | -0.011 | 0.00951 | -0.088 | -1.109
-4 | 0.054 | 0.0092 | -0.089 | 5.857
-3.5 | 0.119 | 0.00941 | -0.089 | 12.605
-3 | 0.183 | 0.00954 | -0.09 | 19.236
-2.5 | 0.249 | 0.00988 | -0.09 | 25.148
-2 | 0.313 | 0.00936 | -0.091 | 33.491
-1.5 | 0.378 | 0.00934 | -0.091 | 40.445
-1 | 0.442 | 0.00931 | -0.091 | 47.517
-0.5 | 0.507 | 0.00927 | -0.092 | 54.654
0 | 0.571 | 0.00875 | -0.092 | 65.212
0.5 | 0.635 | 0.00837 | -0.093 | 75.847
1 | 0.698 | 0.00839 | -0.093 | 83.198
1.5 | 0.762 | 0.00809 | -0.094 | 94.178
2 | 0.825 | 0.00815 | -0.094 | 101.23
2.5 | 0.888 | 0.00828 | -0.094 | 107.221
3 | 0.951 | 0.00796 | -0.095 | 119.471
3.5 | 1.013 | 0.00901 | -0.095 | 112.406
4 | 1.075 | 0.00922 | -0.096 | 116.596
4.5 | 1.137 | 0.00945 | -0.096 | 120.287
5 | 1.198 | 0.00989 | -0.096 | 121.156
5.5 | 1.258 | 0.01016 | -0.097 | 123.792
6 | 1.318 | 0.01052 | -0.097 | 125.293
6.5 | 1.376 | 0.01092 | -0.097 | 126.009
7 | 1.434 | 0.01139 | -0.098 | 125.927
7.5 | 1.49 | 0.01194 | -0.098 | 124.821
8 | 1.544 | 0.0126 | -0.098 | 122.572
8.5 | 1.596 | 0.01335 | -0.098 | 119.589
9 | 1.646 | 0.01425 | -0.098 | 115.579
9.5 | 1.694 | 0.01531 | -0.099 | 110.626
10 | 1.738 | 0.01656 | -0.099 | 104.961
10.5 | 1.779 | 0.01802 | -0.099 | 98.757
11 | 1.816 | 0.01971 | -0.098 | 92.156
11.5 | 1.85 | 0.02159 | -0.098 | 85.668
12 | 1.88 | 0.02362 | -0.098 | 79.577
12.5 | 1.905 | 0.02581 | -0.098 | 73.816
13 | 1.928 | 0.0282 | -0.098 | 68.359
13.5 | 1.946 | 0.03074 | -0.097 | 63.309
14 | 1.959 | 0.03352 | -0.097 | 58.46
14.5 | 1.968 | 0.03663 | -0.097 | 53.741
15 | 1.973 | 0.03996 | -0.096 | 49.366
15.5 | 1.973 | 0.04358 | -0.096 | 45.276
16 | 1.969 | 0.04761 | -0.095 | 41.349
16.5 | 1.958 | 0.05193 | -0.095 | 37.707
17 | 1.942 | 0.05661 | -0.094 | 34.309
17.5 | 1.921 | 0.06176 | -0.094 | 31.107
18 | 1.896 | 0.06724 | -0.093 | 28.193
18.5 | 1.866 | 0.0732 | -0.093 | 25.489
19 | 1.831 | 0.07947 | -0.092 | 23.043
19.5 | 1.792 | 0.08642 | -0.092 | 20.736
20 | 1.749 | 0.0938 | -0.091 | 18.644

## 62. Re 3M Mach 0.25 (2)
BIGFOIL.COM POLAR EXPORT
NACA4318
NACA4318 |  |  |  | Cl Max: | 1.6209 | at alpha= | 15.5 | deg
XFOIL ncrit=9 |  |  |  | L/D Max: | 139.05 | at alpha= | 7 | deg
Re: | 3000000 |  |  | Cd Min: | 0.1202 | at alpha= | -20 | deg
Mach: | 0.25 |  |  | Cl=0 at alpha= | -3.999 | deg
|  |  |  | @ Cl=0.1, Cd= | 0.0075302
|  |  |  | @ Cl=0.4, Cd= | 0.0075194
|  |  |  | @ Cl=0.6, Cd= | 0.0069736
alpha (deg) | Cl | Cd | Cm | Cl/Cd
-20 | -0.84 | 0.1202 | -0.0656 | -6.9884
-19.5 | -0.8954 | 0.10561 | -0.0739 | -8.4784
-19 | -1.09 | 0.07414 | -0.0939 | -14.7019
-18.5 | -1.259 | 0.04753 | -0.1104 | -26.4885
-18 | -1.3056 | 0.03799 | -0.1137 | -34.3669
-17.5 | -1.2987 | 0.03115 | -0.1195 | -41.6918
-17 | -1.2725 | 0.02668 | -0.1231 | -47.6949
-16.5 | -1.2358 | 0.02344 | -0.1255 | -52.7218
-16 | -1.2046 | 0.0206 | -0.1257 | -58.4757
-15.5 | -1.164 | 0.01854 | -0.1255 | -62.7832
-15 | -1.1127 | 0.01696 | -0.1259 | -65.6073
-14.5 | -1.0653 | 0.01579 | -0.1246 | -67.4668
-14 | -1.0067 | 0.01449 | -0.1253 | -69.4755
-13.5 | -0.9472 | 0.01351 | -0.1257 | -70.111
-13 | -0.8636 | 0.01265 | -0.1304 | -68.2688
-12.5 | -0.7955 | 0.01173 | -0.1324 | -67.8176
-12 | -0.7443 | 0.01115 | -0.1306 | -66.7534
-11.5 | -0.7058 | 0.01072 | -0.1261 | -65.8396
-11 | -0.6721 | 0.01034 | -0.1206 | -65
-10.5 | -0.6312 | 0.01003 | -0.1164 | -62.9312
-10 | -0.5906 | 0.0097 | -0.1121 | -60.8866
-9.5 | -0.5451 | 0.0094 | -0.1088 | -57.9894
-9 | -0.4984 | 0.00911 | -0.1058 | -54.7091
-8.5 | -0.4503 | 0.00886 | -0.103 | -50.8239
-8 | -0.402 | 0.00861 | -0.1004 | -46.6899
-7.5 | -0.3522 | 0.00841 | -0.098 | -41.8787
-7 | -0.3028 | 0.00822 | -0.0955 | -36.837
-6.5 | -0.2534 | 0.00806 | -0.0931 | -31.4392
-6 | -0.2031 | 0.00794 | -0.0909 | -25.5793
-5.5 | -0.1518 | 0.00782 | -0.0889 | -19.4118
-5 | -0.101 | 0.00772 | -0.0868 | -13.0829
-4.5 | -0.0508 | 0.00766 | -0.0846 | -6.6319
-4 | -0.0001 | 0.0076 | -0.0826 | -0.013158
-3.5 | 0.051 | 0.00754 | -0.0807 | 6.7639
-3 | 0.1012 | 0.00753 | -0.0786 | 13.4396
-2.5 | 0.1515 | 0.00753 | -0.0766 | 20.1195
-2 | 0.2019 | 0.00753 | -0.0746 | 26.8127
-1.5 | 0.2522 | 0.00752 | -0.0725 | 33.5372
-1 | 0.302 | 0.00753 | -0.0704 | 40.1062
-0.5 | 0.3522 | 0.0075 | -0.0684 | 46.96
0 | 0.4015 | 0.00752 | -0.0663 | 53.391
0.5 | 0.4478 | 0.00745 | -0.0634 | 60.1074
1 | 0.4876 | 0.00727 | -0.0594 | 67.0702
1.5 | 0.5281 | 0.00698 | -0.0555 | 75.659
2 | 0.5718 | 0.00698 | -0.0522 | 81.9198
2.5 | 0.6162 | 0.00697 | -0.0491 | 88.4075
3 | 0.6613 | 0.00694 | -0.0461 | 95.2882
3.5 | 0.703 | 0.00697 | -0.0424 | 100.8608
4 | 0.7409 | 0.007 | -0.0379 | 105.8429
4.5 | 0.7803 | 0.00687 | -0.0336 | 113.5808
5 | 0.9268 | 0.00728 | -0.0525 | 127.3077
5.5 | 1.0127 | 0.00761 | -0.0581 | 133.0749
6.5 | 1.1469 | 0.00832 | -0.0617 | 137.8486
7 | 1.2153 | 0.00874 | -0.0639 | 139.0503
7.5 | 1.2649 | 0.00914 | -0.0622 | 138.3917
8 | 1.2962 | 0.00954 | -0.0568 | 135.87
8.5 | 1.3279 | 0.01007 | -0.0517 | 131.8669
9 | 1.3602 | 0.01072 | -0.0469 | 126.8843
9.5 | 1.3934 | 0.01148 | -0.0426 | 121.3763
10 | 1.4255 | 0.0124 | -0.0383 | 114.9597
10.5 | 1.4576 | 0.0134 | -0.0343 | 108.7761
11 | 1.4875 | 0.0146 | -0.0303 | 101.8836
11.5 | 1.5127 | 0.0161 | -0.026 | 93.9565
12 | 1.5363 | 0.01781 | -0.0219 | 86.2605
12.5 | 1.5575 | 0.01978 | -0.0179 | 78.7412
13 | 1.5762 | 0.02207 | -0.0142 | 71.4182
13.5 | 1.5919 | 0.02473 | -0.0107 | 64.3712
14 | 1.6028 | 0.02794 | -0.0075 | 57.3658
14.5 | 1.6119 | 0.03152 | -0.0047 | 51.139
15 | 1.6166 | 0.03571 | -0.0024 | 45.2702
15.5 | 1.6209 | 0.04016 | -0.0005 | 40.3611
16 | 1.6172 | 0.04558 | 0.0009 | 35.4805
16.5 | 1.6069 | 0.05186 | 0.0018 | 30.9853
17 | 1.5979 | 0.05829 | 0.0021 | 27.4129
17.5 | 1.5827 | 0.06557 | 0.002 | 24.1376
18 | 1.5661 | 0.07318 | 0.0014 | 21.4007
18.5 | 1.547 | 0.08131 | 0.0002 | 19.026
19 | 1.5274 | 0.08963 | -0.0013 | 17.0412
19.5 | 1.5069 | 0.09827 | -0.0033 | 15.3343
20 | 1.4914 | 0.1064 | -0.0054 | 14.0169

## 63. Re 3M Mach 0.50 (1)
BIGFOIL.COM POLAR EXPORT
NACA4318
NACA4318 |  |  |  | Cl Max: | 1.777 | at alpha= | 10 | deg
JavaFoil+Calcfoil stall+Eppler ext transition |  |  |  | L/D Max: | 112.61 | at alpha= | 5 | deg
Re: | 3000000 |  |  | Cd Min: | 0.00839 | at alpha= | -0.5 | deg
Mach: | 0.5 |  |  | Cl=0 at alpha= | -4.4167 | deg
|  |  |  | @ Cl=0.1, Cd= | 0.0091156
|  |  |  | @ Cl=0.4, Cd= | 0.0088888
|  |  |  | @ Cl=0.6, Cd= | 0.0084
alpha (deg) | Cl | Cd | Cm | Cl/Cd
-20 | -0.883 | 0.17409 | -0.049 | -5.073
-19.5 | -0.854 | 0.16574 | -0.049 | -5.152
-19 | -0.826 | 0.16136 | -0.049 | -5.121
-18.5 | -0.798 | 0.15816 | -0.049 | -5.045
-18 | -0.77 | 0.15065 | -0.048 | -5.109
-17.5 | -0.742 | 0.14594 | -0.049 | -5.085
-17 | -0.713 | 0.14214 | -0.048 | -5.017
-16.5 | -0.685 | 0.13791 | -0.048 | -4.969
-16 | -0.656 | 0.1323 | -0.048 | -4.962
-15.5 | -0.629 | 0.1285 | -0.048 | -4.892
-15 | -0.6 | 0.12363 | -0.047 | -4.851
-14.5 | -0.572 | 0.11998 | -0.047 | -4.766
-14 | -0.543 | 0.11597 | -0.046 | -4.683
-13.5 | -0.515 | 0.09649 | -0.047 | -5.34
-13 | -0.487 | 0.09627 | -0.046 | -5.055
-12.5 | -0.458 | 0.09853 | -0.045 | -4.649
-12 | -0.43 | 0.08484 | -0.047 | -5.073
-11.5 | -0.404 | 0.08322 | -0.051 | -4.857
-11 | -0.378 | 0.07643 | -0.055 | -4.945
-10.5 | -0.551 | 0.05852 | -0.064 | -9.409
-10 | -0.562 | 0.04638 | -0.071 | -12.113
-9.5 | -0.578 | 0.02438 | -0.083 | -23.72
-9 | -0.565 | 0.01589 | -0.089 | -35.584
-8.5 | -0.528 | 0.01328 | -0.092 | -39.737
-8 | -0.476 | 0.01219 | -0.094 | -39.079
-7.5 | -0.418 | 0.01151 | -0.095 | -36.296
-7 | -0.355 | 0.01073 | -0.095 | -33.097
-6.5 | -0.29 | 0.01038 | -0.096 | -27.914
-6 | -0.222 | 0.01008 | -0.097 | -22.03
-5.5 | -0.153 | 0.00992 | -0.097 | -15.427
-5 | -0.083 | 0.00886 | -0.098 | -9.346
-4.5 | -0.012 | 0.00887 | -0.098 | -1.319
-4 | 0.06 | 0.00906 | -0.099 | 6.619
-3.5 | 0.132 | 0.00916 | -0.1 | 14.41
-3 | 0.204 | 0.00907 | -0.1 | 22.546
-2.5 | 0.277 | 0.00902 | -0.101 | 30.74
-2 | 0.349 | 0.00891 | -0.101 | 39.214
-1.5 | 0.421 | 0.00888 | -0.102 | 47.436
-1 | 0.493 | 0.00885 | -0.102 | 55.757
-0.5 | 0.565 | 0.00839 | -0.103 | 67.326
0 | 0.635 | 0.00841 | -0.103 | 75.524
0.5 | 0.706 | 0.00962 | -0.104 | 73.379
1 | 0.777 | 0.00904 | -0.104 | 85.887
1.5 | 0.847 | 0.00921 | -0.104 | 91.957
2 | 0.916 | 0.00945 | -0.105 | 97
2.5 | 0.986 | 0.00969 | -0.105 | 101.754
3 | 1.054 | 0.01019 | -0.106 | 103.464
3.5 | 1.122 | 0.0105 | -0.106 | 106.927
4 | 1.19 | 0.01083 | -0.106 | 109.815
4.5 | 1.256 | 0.01124 | -0.107 | 111.739
5 | 1.321 | 0.01173 | -0.107 | 112.61
5.5 | 1.385 | 0.01232 | -0.107 | 112.458
6 | 1.448 | 0.01301 | -0.108 | 111.303
6.5 | 1.508 | 0.01382 | -0.108 | 109.104
7 | 1.565 | 0.01481 | -0.108 | 105.653
7.5 | 1.618 | 0.01602 | -0.108 | 100.995
8 | 1.667 | 0.01755 | -0.108 | 94.993
8.5 | 1.709 | 0.01945 | -0.108 | 87.832
9 | 1.743 | 0.02196 | -0.108 | 79.367
9.5 | 1.766 | 0.02519 | -0.107 | 70.107
10 | 1.777 | 0.02928 | -0.106 | 60.697
10.5 | 1.775 | 0.03418 | -0.105 | 51.922
11 | 1.751 | 0.03992 | -0.104 | 43.866
11.5 | 1.698 | 0.0469 | -0.103 | 36.206
12 | 1.581 | 0.05619 | -0.101 | 28.139
12.5 | 1.051 | 0.07547 | -0.098 | 13.922
13 | 1.072 | 0.08234 | -0.096 | 13.024
13.5 | 1.012 | 0.11436 | -0.064 | 8.848
14 | 1.116 | 0.09568 | -0.094 | 11.665
14.5 | 1.064 | 0.12392 | -0.063 | 8.589
15 | 1.093 | 0.12669 | -0.065 | 8.631

## 64. Re 3M Mach 0.50 (2)
BIGFOIL.COM POLAR EXPORT
NACA4318
NACA4318 |  |  |  | Cl Max: | 1.5461 | at alpha= | 12 | deg
XFOIL ncrit=9 |  |  |  | L/D Max: | 116.086 | at alpha= | 5.5 | deg
Re: | 3000000 |  |  | Cd Min: | 0.15782 | at alpha= | -17 | deg
Mach: | 0.5 |  |  | Cl=0 at alpha= | -3.7584 | deg
|  |  |  | @ Cl=0.1, Cd= | 0.0082343
|  |  |  | @ Cl=0.4, Cd= | 0.0081378
|  |  |  | @ Cl=0.6, Cd= | 0.0080058
alpha (deg) | Cl | Cd | Cm | Cl/Cd
-17 | -0.4209 | 0.15782 | -0.0559 | -2.667
-16.5 | -0.3996 | 0.14911 | -0.0629 | -2.6799
-16 | -0.443 | 0.1305 | -0.0762 | -3.3946
-15.5 | -0.4541 | 0.11826 | -0.0857 | -3.8398
-15 | -0.4838 | 0.10436 | -0.0967 | -4.6359
-14.5 | -0.5116 | 0.09254 | -0.105 | -5.5284
-14 | -0.5429 | 0.08042 | -0.1148 | -6.7508
-13.5 | -0.5856 | 0.06745 | -0.1265 | -8.682
-13 | -0.6383 | 0.05339 | -0.1403 | -11.9554
-12.5 | -0.693 | 0.03869 | -0.1536 | -17.9116
-12 | -0.7165 | 0.02668 | -0.1678 | -26.8553
-11.5 | -0.7029 | 0.01903 | -0.1767 | -36.9364
-11 | -0.6554 | 0.01549 | -0.178 | -42.3112
-10.5 | -0.6327 | 0.01379 | -0.1703 | -45.8811
-10 | -0.6056 | 0.01264 | -0.1614 | -47.9114
-9 | -0.5434 | 0.01112 | -0.1432 | -48.8669
-8.5 | -0.5033 | 0.01059 | -0.1353 | -47.526
-8 | -0.4553 | 0.01013 | -0.1289 | -44.9457
-7.5 | -0.4051 | 0.00974 | -0.1229 | -41.5914
-7 | -0.3512 | 0.00942 | -0.1178 | -37.2824
-6.5 | -0.2978 | 0.00912 | -0.1128 | -32.6535
-6 | -0.2444 | 0.00891 | -0.108 | -27.4299
-5.5 | -0.1886 | 0.00871 | -0.1038 | -21.6533
-5 | -0.1337 | 0.00857 | -0.0996 | -15.6009
-4.5 | -0.0799 | 0.00845 | -0.0954 | -9.4556
-4 | -0.0258 | 0.00835 | -0.0913 | -3.0898
-3.5 | 0.0276 | 0.00829 | -0.0873 | 3.3293
-2.5 | 0.1316 | 0.00821 | -0.079 | 16.0292
-1.5 | 0.2299 | 0.0081 | -0.0698 | 28.3827
-1 | 0.2814 | 0.00807 | -0.0658 | 34.8699
-0.5 | 0.3324 | 0.00809 | -0.0618 | 41.0878
0 | 0.3864 | 0.00812 | -0.0585 | 47.5862
0.5 | 0.4398 | 0.00819 | -0.055 | 53.6996
1 | 0.4909 | 0.00828 | -0.0512 | 59.2874
1.5 | 0.5439 | 0.00829 | -0.0477 | 65.6092
2 | 0.5868 | 0.008 | -0.0425 | 73.35
2.5 | 0.6327 | 0.00802 | -0.0378 | 78.8903
3 | 0.6811 | 0.00811 | -0.0335 | 83.9827
3.5 | 0.731 | 0.0082 | -0.0294 | 89.1463
4 | 0.7768 | 0.00833 | -0.0246 | 93.2533
4.5 | 0.8101 | 0.00845 | -0.0173 | 95.8698
5 | 1.0184 | 0.00884 | -0.0445 | 115.2036
5.5 | 1.1063 | 0.00953 | -0.0477 | 116.086
6.5 | 1.247 | 0.01078 | -0.047 | 115.6772
7.5 | 1.3287 | 0.01238 | -0.0358 | 107.3263
8 | 1.3704 | 0.01343 | -0.0307 | 102.0402
8.5 | 1.4096 | 0.01475 | -0.0255 | 95.5661
9 | 1.4457 | 0.01635 | -0.0204 | 88.422
9.5 | 1.4791 | 0.01826 | -0.0154 | 81.0022
10 | 1.5072 | 0.0206 | -0.0104 | 73.165
10.5 | 1.5284 | 0.02354 | -0.0056 | 64.9278
11 | 1.543 | 0.0271 | -0.001 | 56.9373
12 | 1.5461 | 0.03674 | 0.0066 | 42.0822
12.5 | 1.5357 | 0.04285 | 0.0093 | 35.839
13 | 1.5149 | 0.05006 | 0.0111 | 30.2617
13.5 | 1.4887 | 0.05802 | 0.0121 | 25.6584
14 | 1.4589 | 0.06658 | 0.0122 | 21.912
14.5 | 1.4259 | 0.07571 | 0.0115 | 18.8337
15 | 1.3982 | 0.08473 | 0.0103 | 16.5018
15.5 | 1.3736 | 0.09372 | 0.0085 | 14.6564
16.5 | 1.3356 | 0.11148 | 0.0039 | 11.9806
17 | 1.3234 | 0.12006 | 0.0012 | 11.0228

## 65. Re 4M Mach 0.00 (1)
BIGFOIL.COM POLAR EXPORT
NACA4318
NACA4318 |  |  |  | Cl Max: | 2.063 | at alpha= | 17.5 | deg
JavaFoil+Calcfoil stall+Eppler ext transition |  |  |  | L/D Max: | 135.571 | at alpha= | 4.5 | deg
Re: | 4000000 |  |  | Cd Min: | 0.00789 | at alpha= | 3 | deg
Mach: | 0 |  |  | Cl=0 at alpha= | -4.4193 | deg
|  |  |  | @ Cl=0.1, Cd= | 0.0098381
|  |  |  | @ Cl=0.4, Cd= | 0.0094113
|  |  |  | @ Cl=0.6, Cd= | 0.0089469
alpha (deg) | Cl | Cd | Cm | Cl/Cd
-20 | -1.11 | 0.11915 | -0.051 | -9.315
-19.5 | -1.105 | 0.11202 | -0.052 | -9.86
-19 | -1.098 | 0.10478 | -0.052 | -10.477
-18.5 | -1.089 | 0.09783 | -0.053 | -11.131
-18 | -1.079 | 0.0904 | -0.055 | -11.936
-17.5 | -1.068 | 0.08278 | -0.056 | -12.9
-17 | -1.063 | 0.07024 | -0.059 | -15.14
-16.5 | -1.056 | 0.05924 | -0.061 | -17.828
-16 | -1.045 | 0.04992 | -0.063 | -20.942
-15.5 | -1.033 | 0.04117 | -0.065 | -25.099
-15 | -1.019 | 0.0334 | -0.067 | -30.519
-14.5 | -1.003 | 0.02673 | -0.069 | -37.523
-14 | -0.983 | 0.02143 | -0.072 | -45.88
-13.5 | -0.959 | 0.01768 | -0.073 | -54.22
-13 | -0.928 | 0.01533 | -0.075 | -60.536
-12.5 | -0.893 | 0.0138 | -0.076 | -64.714
-12 | -0.853 | 0.0128 | -0.077 | -66.612
-11.5 | -0.809 | 0.01206 | -0.078 | -67.039
-11 | -0.762 | 0.01126 | -0.079 | -67.667
-10.5 | -0.712 | 0.01081 | -0.079 | -65.829
-10 | -0.659 | 0.01046 | -0.08 | -63.066
-9.5 | -0.606 | 0.01015 | -0.08 | -59.654
-9 | -0.55 | 0.00989 | -0.081 | -55.62
-8.5 | -0.494 | 0.00967 | -0.082 | -51.013
-8 | -0.436 | 0.00848 | -0.082 | -51.354
-7.5 | -0.377 | 0.0088 | -0.083 | -42.835
-7 | -0.317 | 0.0091 | -0.083 | -34.855
-6.5 | -0.257 | 0.00901 | -0.084 | -28.484
-6 | -0.196 | 0.009 | -0.084 | -21.765
-5.5 | -0.134 | 0.00944 | -0.085 | -14.222
-5 | -0.072 | 0.00903 | -0.085 | -8.022
-4.5 | -0.01 | 0.00912 | -0.085 | -1.121
-4 | 0.052 | 0.0098 | -0.086 | 5.334
-3.5 | 0.115 | 0.00985 | -0.086 | 11.675
-3 | 0.178 | 0.00976 | -0.087 | 18.216
-2.5 | 0.241 | 0.00926 | -0.087 | 26.005
-2 | 0.304 | 0.0092 | -0.088 | 32.995
-1.5 | 0.366 | 0.00919 | -0.088 | 39.83
-1 | 0.429 | 0.0096 | -0.089 | 44.644
-0.5 | 0.491 | 0.00955 | -0.089 | 51.409
0 | 0.553 | 0.009 | -0.089 | 61.444
0.5 | 0.615 | 0.00893 | -0.09 | 68.875
1 | 0.677 | 0.00832 | -0.09 | 81.401
1.5 | 0.739 | 0.00798 | -0.091 | 92.578
2 | 0.8 | 0.00808 | -0.091 | 98.999
2.5 | 0.862 | 0.00822 | -0.092 | 104.769
3 | 0.923 | 0.00789 | -0.092 | 116.908
3.5 | 0.983 | 0.00831 | -0.092 | 118.307
4 | 1.044 | 0.00799 | -0.093 | 130.639
4.5 | 1.104 | 0.00814 | -0.093 | 135.571
5 | 1.163 | 0.00927 | -0.093 | 125.449
5.5 | 1.222 | 0.00947 | -0.094 | 129.072
6 | 1.281 | 0.00978 | -0.094 | 130.948
6.5 | 1.338 | 0.01012 | -0.094 | 132.27
7 | 1.395 | 0.01049 | -0.095 | 133.026
7.5 | 1.45 | 0.01096 | -0.095 | 132.332
8 | 1.505 | 0.0115 | -0.095 | 130.838
8.5 | 1.557 | 0.01212 | -0.095 | 128.536
9 | 1.608 | 0.01284 | -0.096 | 125.208
9.5 | 1.657 | 0.0137 | -0.096 | 120.976
10 | 1.704 | 0.01466 | -0.096 | 116.18
10.5 | 1.748 | 0.01577 | -0.096 | 110.855
11 | 1.789 | 0.01699 | -0.096 | 105.314
11.5 | 1.828 | 0.01834 | -0.096 | 99.666
12 | 1.864 | 0.01977 | -0.096 | 94.318
12.5 | 1.898 | 0.02126 | -0.096 | 89.252
13 | 1.928 | 0.02287 | -0.096 | 84.302
13.5 | 1.956 | 0.02464 | -0.096 | 79.379
14 | 1.98 | 0.02652 | -0.095 | 74.659
14.5 | 2.002 | 0.02855 | -0.095 | 70.102
15 | 2.02 | 0.03079 | -0.095 | 65.596
15.5 | 2.035 | 0.03321 | -0.095 | 61.291
16 | 2.048 | 0.03584 | -0.095 | 57.139
16.5 | 2.056 | 0.03873 | -0.094 | 53.081
17 | 2.061 | 0.04182 | -0.094 | 49.279
17.5 | 2.063 | 0.04518 | -0.094 | 45.657
18 | 2.062 | 0.04882 | -0.093 | 42.236
18.5 | 2.058 | 0.05268 | -0.093 | 39.072
19 | 2.052 | 0.05688 | -0.093 | 36.071
19.5 | 2.043 | 0.0613 | -0.092 | 33.324
20 | 2.032 | 0.06595 | -0.092 | 30.805

## 66. Re 4M Mach 0.00 (2)
BIGFOIL.COM POLAR EXPORT
NACA4318
NACA4318 |  |  |  | Cl Max: | 1.6969 | at alpha= | 18 | deg
XFOIL ncrit=9 |  |  |  | L/D Max: | 150.8 | at alpha= | 7.5 | deg
Re: | 4000000 |  |  | Cd Min: | 0.07411 | at alpha= | 20 | deg
Mach: | 0 |  |  | Cl=0 at alpha= | -4.0311 | deg
|  |  |  | @ Cl=0.1, Cd= | 0.0070821
|  |  |  | @ Cl=0.4, Cd= | 0.0070425
|  |  |  | @ Cl=0.6, Cd= | 0.0064981
alpha (deg) | Cl | Cd | Cm | Cl/Cd
-20 | -1.4829 | 0.02805 | -0.1071 | -52.8663
-19 | -1.4497 | 0.02224 | -0.1068 | -65.1844
-18.5 | -1.4125 | 0.02034 | -0.1078 | -69.4444
-18 | -1.3688 | 0.01887 | -0.1088 | -72.5384
-17.5 | -1.3216 | 0.01768 | -0.1098 | -74.7511
-17 | -1.2828 | 0.01659 | -0.1087 | -77.3237
-16.5 | -1.2392 | 0.01543 | -0.1084 | -80.3111
-16 | -1.189 | 0.01446 | -0.1089 | -82.2268
-15.5 | -1.1416 | 0.01372 | -0.1083 | -83.207
-15 | -1.0849 | 0.01307 | -0.1093 | -83.0069
-14.5 | -1.0296 | 0.01229 | -0.1101 | -83.7754
-14 | -0.9541 | 0.01157 | -0.1149 | -82.4633
-13.5 | -0.8839 | 0.011 | -0.1184 | -80.3545
-13 | -0.8274 | 0.01042 | -0.1191 | -79.405
-12.5 | -0.788 | 0.01007 | -0.1159 | -78.2522
-12 | -0.748 | 0.0098 | -0.1128 | -76.3265
-11.5 | -0.7088 | 0.00947 | -0.1094 | -74.8469
-11 | -0.6689 | 0.00921 | -0.106 | -72.6276
-10.5 | -0.6266 | 0.00901 | -0.1031 | -69.545
-10 | -0.5824 | 0.00872 | -0.1006 | -66.789
-9.5 | -0.5356 | 0.00852 | -0.0986 | -62.8638
-9 | -0.4892 | 0.00828 | -0.0965 | -59.0821
-8.5 | -0.4408 | 0.00811 | -0.0947 | -54.3527
-8 | -0.393 | 0.0079 | -0.0928 | -49.7468
-7.5 | -0.3441 | 0.00775 | -0.0911 | -44.4
-7 | -0.2953 | 0.00762 | -0.0894 | -38.7533
-6.5 | -0.2466 | 0.0075 | -0.0876 | -32.88
-6 | -0.1968 | 0.00739 | -0.0861 | -26.6306
-5.5 | -0.1463 | 0.0073 | -0.0846 | -20.0411
-5 | -0.0964 | 0.00724 | -0.0831 | -13.3149
-4.5 | -0.0468 | 0.00718 | -0.0815 | -6.5181
-4 | 0.0031 | 0.00714 | -0.08 | 0.43417
-3.5 | 0.0533 | 0.00711 | -0.0785 | 7.4965
-3 | 0.1036 | 0.00708 | -0.077 | 14.6328
-2.5 | 0.1539 | 0.00707 | -0.0756 | 21.768
-2 | 0.2041 | 0.00706 | -0.0741 | 28.9093
-1.5 | 0.2539 | 0.00708 | -0.0726 | 35.8616
-1 | 0.3039 | 0.00709 | -0.0711 | 42.8632
-0.5 | 0.3536 | 0.00707 | -0.0695 | 50.0141
0 | 0.4042 | 0.00704 | -0.0681 | 57.4148
0.5 | 0.4529 | 0.00707 | -0.0664 | 64.0594
1 | 0.5012 | 0.00695 | -0.0646 | 72.1151
1.5 | 0.5402 | 0.00662 | -0.061 | 81.6012
2 | 0.5816 | 0.00654 | -0.0577 | 88.9297
2.5 | 0.6255 | 0.00644 | -0.055 | 97.1273
3 | 0.6689 | 0.00646 | -0.0522 | 103.5449
3.5 | 0.7106 | 0.0065 | -0.0491 | 109.3231
4 | 0.7541 | 0.00647 | -0.0463 | 116.5533
4.5 | 0.7924 | 0.00644 | -0.0424 | 123.0435
5 | 0.824 | 0.00642 | -0.0371 | 128.3489
5.5 | 0.9657 | 0.00671 | -0.056 | 143.9195
6 | 1.0437 | 0.00707 | -0.061 | 147.6238
6.5 | 1.1041 | 0.00736 | -0.0621 | 150.0136
7 | 1.1617 | 0.00771 | -0.0628 | 150.6744
7.5 | 1.2245 | 0.00812 | -0.0647 | 150.8005
8 | 1.2861 | 0.00858 | -0.0665 | 149.8951
8.5 | 1.3233 | 0.00903 | -0.0631 | 146.5449
9 | 1.3506 | 0.0095 | -0.0578 | 142.1684
9.5 | 1.3801 | 0.01004 | -0.0531 | 137.4602
10 | 1.4095 | 0.01073 | -0.0487 | 131.3607
10.5 | 1.4412 | 0.01147 | -0.0449 | 125.6495
11 | 1.4719 | 0.01233 | -0.0412 | 119.3755
11.5 | 1.5003 | 0.01333 | -0.0375 | 112.5506
12 | 1.5278 | 0.01446 | -0.0338 | 105.657
12.5 | 1.5534 | 0.01575 | -0.0302 | 98.6286
13 | 1.5757 | 0.01729 | -0.0265 | 91.1336
13.5 | 1.5985 | 0.01891 | -0.0232 | 84.532
14 | 1.6191 | 0.02076 | -0.02 | 77.9913
14.5 | 1.6367 | 0.02294 | -0.0169 | 71.347
15 | 1.6525 | 0.0254 | -0.0141 | 65.0591
15.5 | 1.6661 | 0.02819 | -0.0115 | 59.1025
16 | 1.6789 | 0.03121 | -0.0094 | 53.7937
16.5 | 1.6877 | 0.03477 | -0.0075 | 48.539
17 | 1.6951 | 0.03859 | -0.0059 | 43.9259
17.5 | 1.6963 | 0.04324 | -0.0047 | 39.2299
18 | 1.6969 | 0.04806 | -0.0038 | 35.3079
18.5 | 1.6887 | 0.05405 | -0.0033 | 31.2433
19 | 1.6832 | 0.05992 | -0.0033 | 28.0908
19.5 | 1.6697 | 0.06686 | -0.0036 | 24.9731
20 | 1.6552 | 0.07411 | -0.0044 | 22.3344

## 67. Re 4M Mach 0.10 (1)
BIGFOIL.COM POLAR EXPORT
NACA4318
NACA4318 |  |  |  | Cl Max: | 2.049 | at alpha= | 17 | deg
JavaFoil+Calcfoil stall+Eppler ext transition |  |  |  | L/D Max: | 134.959 | at alpha= | 4.5 | deg
Re: | 4000000 |  |  | Cd Min: | 0.00793 | at alpha= | 3 | deg
Mach: | 0.1 |  |  | Cl=0 at alpha= | -4.4206 | deg
|  |  |  | @ Cl=0.1, Cd= | 0.009753
|  |  |  | @ Cl=0.4, Cd= | 0.0094182
|  |  |  | @ Cl=0.6, Cd= | 0.0090019
alpha (deg) | Cl | Cd | Cm | Cl/Cd
-20 | -1.086 | 0.12283 | -0.05 | -8.84
-19.5 | -1.083 | 0.11543 | -0.051 | -9.382
-19 | -1.078 | 0.1082 | -0.052 | -9.965
-18.5 | -1.072 | 0.10102 | -0.053 | -10.608
-18 | -1.063 | 0.09397 | -0.054 | -11.312
-17.5 | -1.053 | 0.08656 | -0.055 | -12.165
-17 | -1.042 | 0.07879 | -0.057 | -13.225
-16.5 | -1.04 | 0.06466 | -0.06 | -16.087
-16 | -1.032 | 0.05447 | -0.062 | -18.938
-15.5 | -1.022 | 0.0448 | -0.065 | -22.804
-15 | -1.009 | 0.03662 | -0.067 | -27.538
-14.5 | -0.994 | 0.02923 | -0.069 | -34.006
-14 | -0.976 | 0.02319 | -0.071 | -42.077
-13.5 | -0.954 | 0.01879 | -0.073 | -50.755
-13 | -0.925 | 0.016 | -0.075 | -57.843
-12.5 | -0.892 | 0.01421 | -0.076 | -62.724
-12 | -0.853 | 0.01305 | -0.077 | -65.34
-11.5 | -0.81 | 0.01224 | -0.078 | -66.15
-11 | -0.763 | 0.01139 | -0.079 | -67.009
-10.5 | -0.713 | 0.01094 | -0.08 | -65.239
-10 | -0.661 | 0.01054 | -0.08 | -62.728
-9.5 | -0.608 | 0.01022 | -0.081 | -59.436
-9 | -0.552 | 0.00997 | -0.081 | -55.392
-8.5 | -0.495 | 0.00975 | -0.082 | -50.791
-8 | -0.437 | 0.00852 | -0.082 | -51.363
-7.5 | -0.378 | 0.00883 | -0.083 | -42.856
-7 | -0.319 | 0.00871 | -0.083 | -36.567
-6.5 | -0.258 | 0.00903 | -0.084 | -28.56
-6 | -0.197 | 0.00902 | -0.084 | -21.819
-5.5 | -0.135 | 0.00948 | -0.085 | -14.231
-5 | -0.073 | 0.00905 | -0.085 | -8.046
-4.5 | -0.01 | 0.00911 | -0.086 | -1.128
-4 | 0.053 | 0.00938 | -0.086 | 5.602
-3.5 | 0.116 | 0.00988 | -0.087 | 11.691
-3 | 0.179 | 0.00981 | -0.087 | 18.207
-2.5 | 0.242 | 0.0093 | -0.088 | 26.007
-2 | 0.305 | 0.00927 | -0.088 | 32.914
-1.5 | 0.368 | 0.00921 | -0.089 | 39.956
-1 | 0.431 | 0.00962 | -0.089 | 44.78
-0.5 | 0.494 | 0.00908 | -0.09 | 54.36
0 | 0.556 | 0.00908 | -0.09 | 61.209
0.5 | 0.618 | 0.00897 | -0.09 | 68.885
1 | 0.68 | 0.00839 | -0.091 | 81.072
1.5 | 0.742 | 0.00801 | -0.091 | 92.726
2 | 0.804 | 0.00814 | -0.092 | 98.764
2.5 | 0.866 | 0.00826 | -0.092 | 104.789
3 | 0.927 | 0.00793 | -0.092 | 116.879
3.5 | 0.988 | 0.00836 | -0.093 | 118.22
4 | 1.049 | 0.00804 | -0.093 | 130.451
4.5 | 1.109 | 0.00822 | -0.094 | 134.959
5 | 1.169 | 0.00933 | -0.094 | 125.293
5.5 | 1.228 | 0.00957 | -0.094 | 128.32
6 | 1.286 | 0.00984 | -0.095 | 130.681
6.5 | 1.344 | 0.0102 | -0.095 | 131.818
7 | 1.401 | 0.0106 | -0.095 | 132.132
7.5 | 1.457 | 0.01107 | -0.095 | 131.65
8 | 1.511 | 0.01162 | -0.096 | 130.005
8.5 | 1.564 | 0.01227 | -0.096 | 127.385
9 | 1.614 | 0.01301 | -0.096 | 124.093
9.5 | 1.663 | 0.01389 | -0.096 | 119.76
10 | 1.709 | 0.01489 | -0.096 | 114.779
10.5 | 1.753 | 0.01605 | -0.096 | 109.26
11 | 1.794 | 0.01732 | -0.096 | 103.566
11.5 | 1.832 | 0.01871 | -0.096 | 97.959
12 | 1.868 | 0.02017 | -0.096 | 92.604
12.5 | 1.9 | 0.02175 | -0.096 | 87.366
13 | 1.93 | 0.02344 | -0.096 | 82.356
13.5 | 1.957 | 0.02526 | -0.096 | 77.472
14 | 1.98 | 0.02725 | -0.096 | 72.646
14.5 | 2 | 0.02936 | -0.096 | 68.101
15 | 2.016 | 0.03171 | -0.095 | 63.574
15.5 | 2.03 | 0.03425 | -0.095 | 59.262
16 | 2.04 | 0.03704 | -0.095 | 55.093
16.5 | 2.046 | 0.04004 | -0.095 | 51.108
17 | 2.049 | 0.04332 | -0.094 | 47.297
17.5 | 2.048 | 0.04684 | -0.094 | 43.732
18 | 2.045 | 0.05066 | -0.094 | 40.36
18.5 | 2.038 | 0.05482 | -0.093 | 37.17
19 | 2.028 | 0.05918 | -0.093 | 34.274
19.5 | 2.016 | 0.06387 | -0.092 | 31.566
20 | 2.001 | 0.06887 | -0.092 | 29.061

## 68. Re 4M Mach 0.10 (2)
BIGFOIL.COM POLAR EXPORT
NACA4318
NACA4318 |  |  |  | Cl Max: | 1.6885 | at alpha= | 17 | deg
XFOIL ncrit=9 |  |  |  | L/D Max: | 150.342 | at alpha= | 7.5 | deg
Re: | 4000000 |  |  | Cd Min: | 0.0785 | at alpha= | 20 | deg
Mach: | 0.1 |  |  | Cl=0 at alpha= | -4.0239 | deg
|  |  |  | @ Cl=0.1, Cd= | 0.007102
|  |  |  | @ Cl=0.4, Cd= | 0.007064
|  |  |  | @ Cl=0.6, Cd= | 0.0065238
alpha (deg) | Cl | Cd | Cm | Cl/Cd
-20 | -1.4654 | 0.03105 | -0.1101 | -47.1948
-19.5 | -1.4684 | 0.02749 | -0.108 | -53.4158
-19 | -1.4475 | 0.02408 | -0.1094 | -60.1121
-18.5 | -1.4147 | 0.02162 | -0.1107 | -65.4348
-18 | -1.3737 | 0.0198 | -0.1118 | -69.3788
-17.5 | -1.3286 | 0.01837 | -0.1127 | -72.3244
-17 | -1.2874 | 0.01719 | -0.112 | -74.8924
-16.5 | -1.244 | 0.01605 | -0.1115 | -77.5078
-16 | -1.1962 | 0.0149 | -0.1115 | -80.2819
-15.5 | -1.147 | 0.01403 | -0.1113 | -81.7534
-15 | -1.0933 | 0.01332 | -0.1115 | -82.0796
-14.5 | -1.0366 | 0.01258 | -0.1123 | -82.4006
-14 | -0.9632 | 0.01178 | -0.1165 | -81.7657
-13.5 | -0.89 | 0.01115 | -0.1204 | -79.8206
-13 | -0.8294 | 0.01058 | -0.1217 | -78.3932
-12.5 | -0.7895 | 0.01017 | -0.1185 | -77.6303
-12 | -0.7516 | 0.00988 | -0.1147 | -76.0729
-11.5 | -0.7117 | 0.00958 | -0.1113 | -74.2902
-11 | -0.6726 | 0.00929 | -0.1077 | -72.4004
-10.5 | -0.63 | 0.00909 | -0.1046 | -69.3069
-10 | -0.5857 | 0.00879 | -0.102 | -66.6325
-9.5 | -0.5391 | 0.00857 | -0.0998 | -62.9055
-9 | -0.4921 | 0.00833 | -0.0976 | -59.0756
-8.5 | -0.4439 | 0.00815 | -0.0957 | -54.4663
-8 | -0.3956 | 0.00794 | -0.0937 | -49.8237
-7.5 | -0.3463 | 0.0078 | -0.092 | -44.3974
-7 | -0.2976 | 0.00765 | -0.0901 | -38.902
-6.5 | -0.2486 | 0.00753 | -0.0883 | -33.0146
-6 | -0.1981 | 0.00742 | -0.0867 | -26.6981
-5.5 | -0.1475 | 0.00734 | -0.0852 | -20.0954
-5 | -0.0978 | 0.00726 | -0.0835 | -13.4711
-4.5 | -0.0479 | 0.00721 | -0.0819 | -6.6436
-4 | 0.0024 | 0.00716 | -0.0803 | 0.3352
-3.5 | 0.0529 | 0.00713 | -0.0788 | 7.4194
-3 | 0.1034 | 0.0071 | -0.0773 | 14.5634
-2.5 | 0.1538 | 0.00709 | -0.0758 | 21.6925
-2 | 0.2043 | 0.00708 | -0.0743 | 28.8559
-1.5 | 0.2542 | 0.0071 | -0.0727 | 35.8028
-1 | 0.3046 | 0.00711 | -0.0712 | 42.8411
-0.5 | 0.3543 | 0.0071 | -0.0695 | 49.9014
0 | 0.4051 | 0.00706 | -0.0681 | 57.3796
0.5 | 0.4538 | 0.00709 | -0.0663 | 64.0056
1 | 0.5026 | 0.00698 | -0.0645 | 72.0057
1.5 | 0.54 | 0.00665 | -0.0605 | 81.203
2 | 0.5821 | 0.00656 | -0.0573 | 88.7348
2.5 | 0.6266 | 0.00647 | -0.0546 | 96.847
3 | 0.6699 | 0.00649 | -0.0517 | 103.2203
3.5 | 0.712 | 0.00653 | -0.0486 | 109.0352
4 | 0.756 | 0.0065 | -0.0458 | 116.3077
4.5 | 0.7941 | 0.00648 | -0.0418 | 122.5463
5 | 0.8257 | 0.00646 | -0.0364 | 127.8173
5.5 | 0.9709 | 0.00675 | -0.0559 | 143.837
6 | 1.0488 | 0.00712 | -0.0607 | 147.3034
6.5 | 1.1088 | 0.00742 | -0.0616 | 149.434
7 | 1.1681 | 0.00777 | -0.0625 | 150.3346
7.5 | 1.2313 | 0.00819 | -0.0644 | 150.3419
8 | 1.2933 | 0.00866 | -0.0661 | 149.3418
8.5 | 1.3259 | 0.00911 | -0.0617 | 145.5434
9 | 1.3541 | 0.00961 | -0.0565 | 140.9053
9.5 | 1.3841 | 0.01017 | -0.0518 | 136.0964
10 | 1.414 | 0.01089 | -0.0474 | 129.8439
10.5 | 1.4456 | 0.01166 | -0.0435 | 123.9794
11 | 1.4763 | 0.01256 | -0.0398 | 117.5398
11.5 | 1.5042 | 0.01364 | -0.0359 | 110.2786
12 | 1.5316 | 0.01482 | -0.0322 | 103.3468
12.5 | 1.5565 | 0.01619 | -0.0285 | 96.1396
13 | 1.579 | 0.01779 | -0.0248 | 88.7577
13.5 | 1.6007 | 0.01953 | -0.0214 | 81.9611
14 | 1.6203 | 0.02155 | -0.0181 | 75.1879
14.5 | 1.6373 | 0.02386 | -0.0151 | 68.6211
15 | 1.6534 | 0.02642 | -0.0124 | 62.5814
15.5 | 1.6645 | 0.02951 | -0.0098 | 56.4046
16 | 1.675 | 0.03285 | -0.0077 | 50.9893
16.5 | 1.6817 | 0.03671 | -0.0058 | 45.8104
17 | 1.6885 | 0.04076 | -0.0044 | 41.4254
17.5 | 1.6862 | 0.04588 | -0.0033 | 36.7524
18 | 1.6861 | 0.05094 | -0.0026 | 33.0997
18.5 | 1.6757 | 0.0573 | -0.0023 | 29.2443
19 | 1.667 | 0.06367 | -0.0025 | 26.1819
19.5 | 1.6508 | 0.07103 | -0.003 | 23.2409
20 | 1.6357 | 0.0785 | -0.0041 | 20.8369

## 69. Re 4M Mach 0.25 (1)
BIGFOIL.COM POLAR EXPORT
NACA4318
NACA4318 |  |  |  | Cl Max: | 1.98 | at alpha= | 15.5 | deg
JavaFoil+Calcfoil stall+Eppler ext transition |  |  |  | L/D Max: | 128.862 | at alpha= | 6.5 | deg
Re: | 4000000 |  |  | Cd Min: | 0.00788 | at alpha= | 2 | deg
Mach: | 0.25 |  |  | Cl=0 at alpha= | -4.4154 | deg
|  |  |  | @ Cl=0.1, Cd= | 0.0093186
|  |  |  | @ Cl=0.4, Cd= | 0.0089398
|  |  |  | @ Cl=0.6, Cd= | 0.009037
alpha (deg) | Cl | Cd | Cm | Cl/Cd
-20 | -0.888 | 0.14632 | -0.048 | -6.07
-19.5 | -0.907 | 0.13735 | -0.049 | -6.601
-19 | -0.922 | 0.12857 | -0.05 | -7.17
-18.5 | -0.934 | 0.12049 | -0.051 | -7.748
-18 | -0.942 | 0.11243 | -0.052 | -8.378
-17.5 | -0.947 | 0.10466 | -0.053 | -9.047
-17 | -0.949 | 0.09687 | -0.054 | -9.792
-16.5 | -0.947 | 0.08942 | -0.055 | -10.586
-16 | -0.942 | 0.08169 | -0.057 | -11.529
-15.5 | -0.934 | 0.07394 | -0.058 | -12.634
-15 | -0.926 | 0.06462 | -0.061 | -14.333
-14.5 | -0.928 | 0.04925 | -0.065 | -18.841
-14 | -0.92 | 0.03873 | -0.068 | -23.749
-13.5 | -0.909 | 0.02971 | -0.071 | -30.589
-13 | -0.894 | 0.02278 | -0.074 | -39.228
-12.5 | -0.873 | 0.01793 | -0.076 | -48.685
-12 | -0.845 | 0.01509 | -0.078 | -55.981
-11.5 | -0.809 | 0.0134 | -0.079 | -60.364
-11 | -0.768 | 0.01237 | -0.081 | -62.038
-10.5 | -0.721 | 0.01167 | -0.081 | -61.796
-10 | -0.671 | 0.01115 | -0.082 | -60.17
-9.5 | -0.618 | 0.01071 | -0.083 | -57.67
-9 | -0.563 | 0.01038 | -0.084 | -54.209
-8.5 | -0.506 | 0.01009 | -0.084 | -50.104
-8 | -0.447 | 0.00987 | -0.085 | -45.286
-7.5 | -0.387 | 0.00867 | -0.085 | -44.63
-7 | -0.326 | 0.00898 | -0.086 | -36.338
-6.5 | -0.264 | 0.00852 | -0.086 | -31.005
-6 | -0.202 | 0.00889 | -0.087 | -22.685
-5.5 | -0.138 | 0.00881 | -0.087 | -15.704
-5 | -0.075 | 0.00933 | -0.088 | -8.005
-4.5 | -0.011 | 0.00941 | -0.088 | -1.121
-4 | 0.054 | 0.00963 | -0.089 | 5.597
-3.5 | 0.119 | 0.00919 | -0.089 | 12.914
-3 | 0.184 | 0.00958 | -0.09 | 19.164
-2.5 | 0.249 | 0.00948 | -0.09 | 26.206
-2 | 0.313 | 0.00942 | -0.091 | 33.254
-1.5 | 0.378 | 0.00895 | -0.091 | 42.222
-1 | 0.443 | 0.00892 | -0.092 | 49.619
-0.5 | 0.507 | 0.00888 | -0.092 | 57.07
0 | 0.571 | 0.00925 | -0.092 | 61.671
0.5 | 0.635 | 0.00878 | -0.093 | 72.299
1 | 0.698 | 0.00808 | -0.093 | 86.429
1.5 | 0.762 | 0.00822 | -0.094 | 92.654
2 | 0.825 | 0.00788 | -0.094 | 104.717
2.5 | 0.888 | 0.00801 | -0.094 | 110.869
3 | 0.951 | 0.00816 | -0.095 | 116.546
3.5 | 1.014 | 0.00791 | -0.095 | 128.073
4 | 1.076 | 0.00924 | -0.096 | 116.437
4.5 | 1.137 | 0.00945 | -0.096 | 120.351
5 | 1.198 | 0.00969 | -0.096 | 123.696
5.5 | 1.259 | 0.00996 | -0.097 | 126.304
6 | 1.318 | 0.0103 | -0.097 | 128.047
6.5 | 1.377 | 0.01069 | -0.097 | 128.862
7 | 1.435 | 0.01118 | -0.098 | 128.355
7.5 | 1.491 | 0.0117 | -0.098 | 127.418
8 | 1.545 | 0.01236 | -0.098 | 125.012
8.5 | 1.597 | 0.01313 | -0.098 | 121.631
9 | 1.647 | 0.01404 | -0.098 | 117.326
9.5 | 1.695 | 0.01509 | -0.099 | 112.315
10 | 1.739 | 0.01631 | -0.099 | 106.641
10.5 | 1.78 | 0.01771 | -0.099 | 100.521
11 | 1.818 | 0.01928 | -0.099 | 94.266
11.5 | 1.852 | 0.021 | -0.098 | 88.205
12 | 1.883 | 0.02281 | -0.098 | 82.533
12.5 | 1.909 | 0.02481 | -0.098 | 76.97
13 | 1.932 | 0.02695 | -0.098 | 71.684
13.5 | 1.951 | 0.02929 | -0.098 | 66.627
14 | 1.965 | 0.03184 | -0.097 | 61.727
14.5 | 1.974 | 0.03472 | -0.097 | 56.871
15 | 1.979 | 0.0378 | -0.097 | 52.363
15.5 | 1.98 | 0.0412 | -0.096 | 48.055
16 | 1.976 | 0.04494 | -0.096 | 43.968
16.5 | 1.965 | 0.04906 | -0.095 | 40.053
17 | 1.949 | 0.05348 | -0.095 | 36.452
17.5 | 1.928 | 0.05836 | -0.094 | 33.045
18 | 1.903 | 0.06364 | -0.094 | 29.9
18.5 | 1.873 | 0.06917 | -0.093 | 27.075
19 | 1.838 | 0.07534 | -0.093 | 24.392
19.5 | 1.798 | 0.08196 | -0.092 | 21.942
20 | 1.755 | 0.0891 | -0.092 | 19.695

## 70. Re 4M Mach 0.25 (2)
BIGFOIL.COM POLAR EXPORT
NACA4318
NACA4318 |  |  |  | Cl Max: | 0.8371 | at alpha= | 5 | deg
XFOIL ncrit=9 |  |  |  | L/D Max: | 125.88 | at alpha= | 5 | deg
Re: | 4000000 |  |  | Cd Min: | 0.108 | at alpha= | -20 | deg
Mach: | 0.25 |  |  | Cl=0 at alpha= | -3.9872 | deg
|  |  |  | @ Cl=0.1, Cd= | 0.0072704
|  |  |  | @ Cl=0.4, Cd= | 0.0072083
|  |  |  | @ Cl=0.6, Cd= | 0.0066708
alpha (deg) | Cl | Cd | Cm | Cl/Cd
-20 | -0.9258 | 0.108 | -0.0735 | -8.5722
-19.5 | -1.1883 | 0.06811 | -0.0999 | -17.4468
-19 | -1.3259 | 0.0459 | -0.1136 | -28.8867
-18.5 | -1.3604 | 0.03685 | -0.1178 | -36.9172
-18 | -1.348 | 0.03086 | -0.1225 | -43.6811
-17.5 | -1.3313 | 0.02573 | -0.1261 | -51.7412
-17 | -1.2988 | 0.02238 | -0.1281 | -58.034
-16.5 | -1.2618 | 0.01999 | -0.1282 | -63.1216
-16 | -1.2231 | 0.01816 | -0.1271 | -67.3513
-15.5 | -1.1723 | 0.01676 | -0.127 | -69.9463
-15 | -1.1294 | 0.01528 | -0.1255 | -73.9136
-14.5 | -1.0704 | 0.01416 | -0.126 | -75.5932
-14 | -1.0101 | 0.01329 | -0.1263 | -76.0045
-13.5 | -0.9311 | 0.01233 | -0.1302 | -75.515
-13 | -0.8518 | 0.01148 | -0.1341 | -74.1986
-12.5 | -0.7956 | 0.01094 | -0.1332 | -72.7239
-12 | -0.7603 | 0.01044 | -0.1282 | -72.8257
-11.5 | -0.7292 | 0.01011 | -0.1221 | -72.1266
-11 | -0.6901 | 0.00984 | -0.1174 | -70.1321
-10.5 | -0.6491 | 0.00949 | -0.1132 | -68.3983
-10 | -0.6033 | 0.0092 | -0.11 | -65.5761
-9.5 | -0.5566 | 0.00891 | -0.1069 | -62.4691
-9 | -0.5083 | 0.00865 | -0.1041 | -58.763
-8.5 | -0.4597 | 0.00842 | -0.1014 | -54.5962
-8 | -0.4096 | 0.00822 | -0.099 | -49.8297
-7.5 | -0.3601 | 0.00802 | -0.0966 | -44.9002
-7 | -0.3094 | 0.00787 | -0.0944 | -39.3139
-6.5 | -0.2581 | 0.00773 | -0.0923 | -33.3894
-6 | -0.2069 | 0.00759 | -0.0903 | -27.2596
-5.5 | -0.1557 | 0.00749 | -0.0882 | -20.7877
-5 | -0.1046 | 0.00742 | -0.0862 | -14.097
-4.5 | -0.0527 | 0.00735 | -0.0844 | -7.1701
-4 | -0.0013 | 0.0073 | -0.0825 | -0.17808
-3.5 | 0.0497 | 0.00729 | -0.0805 | 6.8176
-3 | 0.1009 | 0.00727 | -0.0787 | 13.879
-2.5 | 0.1524 | 0.00724 | -0.0768 | 21.0497
-2 | 0.2038 | 0.00724 | -0.075 | 28.1492
-1 | 0.3063 | 0.00722 | -0.0714 | 42.4238
-0.5 | 0.3578 | 0.0072 | -0.0696 | 49.6944
0 | 0.4084 | 0.00721 | -0.0677 | 56.6436
0.5 | 0.4584 | 0.00717 | -0.0656 | 63.9331
1 | 0.5031 | 0.00712 | -0.0624 | 70.6601
2 | 0.5864 | 0.00668 | -0.0551 | 87.7844
2.5 | 0.631 | 0.00665 | -0.052 | 94.8872
3 | 0.6745 | 0.0067 | -0.0487 | 100.6716
3.5 | 0.7212 | 0.0067 | -0.046 | 107.6418
4 | 0.7648 | 0.00671 | -0.0427 | 113.9791
4.5 | 0.8028 | 0.00672 | -0.0382 | 119.4643
5 | 0.8371 | 0.00665 | -0.0329 | 125.8797

## 71. Re 4M Mach 0.50 (1)
BIGFOIL.COM POLAR EXPORT
NACA4318
NACA4318 |  |  |  | Cl Max: | 1.78 | at alpha= | 10 | deg
JavaFoil+Calcfoil stall+Eppler ext transition |  |  |  | L/D Max: | 115.189 | at alpha= | 5.5 | deg
Re: | 4000000 |  |  | Cd Min: | 0.0084 | at alpha= | 0.5 | deg
Mach: | 0.5 |  |  | Cl=0 at alpha= | -4.4167 | deg
|  |  |  | @ Cl=0.1, Cd= | 0.00919
|  |  |  | @ Cl=0.4, Cd= | 0.0088969
|  |  |  | @ Cl=0.6, Cd= | 0.008445
alpha (deg) | Cl | Cd | Cm | Cl/Cd
-20 | -0.883 | 0.16825 | -0.049 | -5.251
-19.5 | -0.854 | 0.15858 | -0.049 | -5.386
-19 | -0.827 | 0.15453 | -0.049 | -5.35
-18.5 | -0.798 | 0.15115 | -0.049 | -5.281
-18 | -0.77 | 0.1455 | -0.049 | -5.292
-17.5 | -0.742 | 0.14005 | -0.049 | -5.301
-17 | -0.713 | 0.13205 | -0.048 | -5.403
-16.5 | -0.686 | 0.1198 | -0.049 | -5.723
-16 | -0.657 | 0.12546 | -0.048 | -5.234
-15.5 | -0.629 | 0.11166 | -0.048 | -5.632
-15 | -0.6 | 0.11671 | -0.048 | -5.142
-14.5 | -0.573 | 0.10269 | -0.048 | -5.575
-14 | -0.544 | 0.10759 | -0.047 | -5.052
-13.5 | -0.517 | 0.09372 | -0.049 | -5.513
-13 | -0.487 | 0.09336 | -0.047 | -5.216
-12.5 | -0.458 | 0.09475 | -0.046 | -4.836
-12 | -0.435 | 0.07984 | -0.054 | -5.447
-11.5 | -0.406 | 0.07993 | -0.054 | -5.076
-11 | -0.379 | 0.07373 | -0.057 | -5.14
-10.5 | -0.553 | 0.05564 | -0.066 | -9.944
-10 | -0.579 | 0.03616 | -0.077 | -16.024
-9.5 | -0.589 | 0.02022 | -0.086 | -29.144
-9 | -0.571 | 0.01434 | -0.091 | -39.815
-8.5 | -0.53 | 0.01251 | -0.093 | -42.381
-8 | -0.478 | 0.01163 | -0.094 | -41.067
-7.5 | -0.419 | 0.01104 | -0.095 | -37.895
-7 | -0.356 | 0.01066 | -0.095 | -33.352
-6.5 | -0.29 | 0.00999 | -0.096 | -29.036
-6 | -0.222 | 0.00975 | -0.097 | -22.8
-5.5 | -0.153 | 0.0096 | -0.097 | -15.938
-5 | -0.083 | 0.00904 | -0.098 | -9.155
-4.5 | -0.012 | 0.00888 | -0.098 | -1.319
-4 | 0.06 | 0.00924 | -0.099 | 6.492
-3.5 | 0.132 | 0.00915 | -0.1 | 14.429
-3 | 0.205 | 0.00867 | -0.1 | 23.579
-2.5 | 0.277 | 0.009 | -0.101 | 30.809
-2 | 0.35 | 0.00889 | -0.101 | 39.308
-1.5 | 0.422 | 0.0089 | -0.102 | 47.369
-1 | 0.493 | 0.00844 | -0.102 | 58.444
-0.5 | 0.565 | 0.00846 | -0.103 | 66.823
0 | 0.635 | 0.00843 | -0.103 | 75.399
0.5 | 0.706 | 0.0084 | -0.104 | 84.099
1 | 0.777 | 0.00869 | -0.104 | 89.429
1.5 | 0.847 | 0.00888 | -0.104 | 95.421
2 | 0.917 | 0.00937 | -0.105 | 97.893
2.5 | 0.986 | 0.00962 | -0.105 | 102.523
3 | 1.055 | 0.00989 | -0.106 | 106.662
3.5 | 1.123 | 0.01019 | -0.106 | 110.21
4 | 1.19 | 0.01056 | -0.107 | 112.687
4.5 | 1.257 | 0.01098 | -0.107 | 114.509
5 | 1.322 | 0.01148 | -0.107 | 115.18
5.5 | 1.386 | 0.01204 | -0.108 | 115.189
6 | 1.449 | 0.01272 | -0.108 | 113.895
6.5 | 1.509 | 0.01353 | -0.108 | 111.52
7 | 1.566 | 0.0145 | -0.108 | 107.992
7.5 | 1.62 | 0.01573 | -0.108 | 102.96
8 | 1.668 | 0.01724 | -0.108 | 96.777
8.5 | 1.71 | 0.01914 | -0.108 | 89.311
9 | 1.744 | 0.02159 | -0.108 | 80.771
9.5 | 1.768 | 0.02468 | -0.107 | 71.623
10 | 1.78 | 0.02852 | -0.107 | 62.427
10.5 | 1.779 | 0.03287 | -0.106 | 54.123
11 | 1.757 | 0.03814 | -0.105 | 46.057
11.5 | 1.704 | 0.04459 | -0.103 | 38.223
12 | 1.587 | 0.05334 | -0.102 | 29.756
12.5 | 1.055 | 0.07111 | -0.098 | 14.842
13 | 1.078 | 0.07722 | -0.097 | 13.964
13.5 | 1.105 | 0.07943 | -0.097 | 13.907
14 | 1.126 | 0.08801 | -0.096 | 12.799
14.5 | 1.065 | 0.11865 | -0.063 | 8.973
15 | 1.094 | 0.12293 | -0.065 | 8.899

## 72. Re 4M Mach 0.50 (2)
BIGFOIL.COM POLAR EXPORT
NACA4318
NACA4318 |  |  |  | Cl Max: | 1.5745 | at alpha= | 12 | deg
XFOIL ncrit=9 |  |  |  | L/D Max: | 126.588 | at alpha= | 6 | deg
Re: | 4000000 |  |  | Cd Min: | 0.14534 | at alpha= | -17 | deg
Mach: | 0.5 |  |  | Cl=0 at alpha= | -3.7509 | deg
|  |  |  | @ Cl=0.1, Cd= | 0.0078767
|  |  |  | @ Cl=0.4, Cd= | 0.0077239
|  |  |  | @ Cl=0.6, Cd= | 0.0078158
alpha (deg) | Cl | Cd | Cm | Cl/Cd
-17 | -0.4662 | 0.14534 | -0.0675 | -3.2077
-16.5 | -0.4736 | 0.13294 | -0.0772 | -3.5625
-16 | -0.4926 | 0.1198 | -0.0875 | -4.1119
-15.5 | -0.5061 | 0.10816 | -0.0968 | -4.6792
-15 | -0.5298 | 0.09657 | -0.1053 | -5.4862
-14.5 | -0.5601 | 0.085 | -0.1139 | -6.5894
-14 | -0.6065 | 0.07202 | -0.1251 | -8.4213
-13.5 | -0.6661 | 0.05781 | -0.1387 | -11.5222
-13 | -0.7252 | 0.04389 | -0.1505 | -16.5231
-12.5 | -0.7529 | 0.0307 | -0.1658 | -24.5244
-12 | -0.7641 | 0.02229 | -0.1734 | -34.2799
-11.5 | -0.7296 | 0.01634 | -0.1799 | -44.6512
-11 | -0.7003 | 0.01397 | -0.1747 | -50.1288
-10.5 | -0.6737 | 0.0126 | -0.1662 | -53.4683
-10 | -0.6415 | 0.01166 | -0.1573 | -55.0172
-9.5 | -0.6058 | 0.01095 | -0.1485 | -55.3242
-9 | -0.5704 | 0.01043 | -0.1395 | -54.6884
-8.5 | -0.5221 | 0.00996 | -0.1328 | -52.4197
-8 | -0.4704 | 0.00956 | -0.1268 | -49.205
-7.5 | -0.4162 | 0.0092 | -0.1214 | -45.2391
-7 | -0.3616 | 0.00891 | -0.1164 | -40.5836
-6.5 | -0.3062 | 0.0087 | -0.1116 | -35.1954
-6 | -0.2498 | 0.00847 | -0.1073 | -29.4923
-5.5 | -0.1939 | 0.0083 | -0.1031 | -23.3614
-5 | -0.1384 | 0.00818 | -0.099 | -16.9193
-4.5 | -0.0823 | 0.00807 | -0.0951 | -10.1983
-4 | -0.0272 | 0.008 | -0.0912 | -3.4
-3.5 | 0.0274 | 0.00795 | -0.0874 | 3.4465
-3 | 0.082 | 0.00789 | -0.0837 | 10.3929
-2.5 | 0.136 | 0.00785 | -0.08 | 17.3248
-2 | 0.1858 | 0.00777 | -0.0754 | 23.9125
-1.5 | 0.2367 | 0.0077 | -0.0712 | 30.7403
-0.5 | 0.3425 | 0.00767 | -0.0637 | 44.6545
0 | 0.3958 | 0.00772 | -0.0602 | 51.2694
0.5 | 0.4501 | 0.00777 | -0.0569 | 57.9279
1 | 0.5053 | 0.0078 | -0.0538 | 64.7821
1.5 | 0.5587 | 0.00788 | -0.0503 | 70.901
2 | 0.6037 | 0.00781 | -0.0454 | 77.2983
2.5 | 0.6514 | 0.00761 | -0.041 | 85.5979
3 | 0.7015 | 0.00765 | -0.037 | 91.6993
3.5 | 0.7506 | 0.00777 | -0.0327 | 96.6023
4 | 0.7985 | 0.00795 | -0.0282 | 100.4403
4.5 | 0.8479 | 0.00804 | -0.0239 | 105.4602
5 | 0.8907 | 0.00802 | -0.0184 | 111.0599
6 | 1.1836 | 0.00935 | -0.0478 | 126.5882
6.5 | 1.2683 | 0.01007 | -0.0501 | 125.9484
7 | 1.3134 | 0.01073 | -0.045 | 122.4045
7.5 | 1.352 | 0.0116 | -0.0389 | 116.5517
8 | 1.3921 | 0.01261 | -0.0333 | 110.3965
8.5 | 1.4304 | 0.01389 | -0.0279 | 102.9806
9 | 1.4674 | 0.01539 | -0.0226 | 95.3476
9.5 | 1.5009 | 0.01723 | -0.0174 | 87.1097
10 | 1.5284 | 0.01953 | -0.0121 | 78.2591
10.5 | 1.5515 | 0.02229 | -0.0071 | 69.6052
11 | 1.5621 | 0.02598 | -0.0021 | 60.127
11.5 | 1.5744 | 0.02992 | 0.002 | 52.6203
12 | 1.5745 | 0.03489 | 0.0057 | 45.1275
12.5 | 1.5673 | 0.04071 | 0.0087 | 38.4991
13 | 1.5484 | 0.04767 | 0.0108 | 32.4816
13.5 | 1.5274 | 0.0551 | 0.0122 | 27.7205
14 | 1.4957 | 0.06368 | 0.0125 | 23.4878
15 | 1.4379 | 0.08133 | 0.0112 | 17.6798
15.5 | 1.4115 | 0.09036 | 0.0096 | 15.6208
16 | 1.3882 | 0.09943 | 0.0076 | 13.9616
16.5 | 1.3706 | 0.10815 | 0.0053 | 12.6731
17 | 1.3586 | 0.1166 | 0.0028 | 11.6518

## 73. Re 5M Mach 0.00 (1)
BIGFOIL.COM POLAR EXPORT
NACA4318
NACA4318 |  |  |  | Cl Max: | 2.068 | at alpha= | 17.5 | deg
JavaFoil+Calcfoil stall+Eppler ext transition |  |  |  | L/D Max: | 141.295 | at alpha= | 5 | deg
Re: | 5000000 |  |  | Cd Min: | 0.00791 | at alpha= | 2 | deg
Mach: | 0 |  |  | Cl=0 at alpha= | -4.4193 | deg
|  |  |  | @ Cl=0.1, Cd= | 0.0095714
|  |  |  | @ Cl=0.4, Cd= | 0.0093122
|  |  |  | @ Cl=0.6, Cd= | 0.0089064
alpha (deg) | Cl | Cd | Cm | Cl/Cd
-20 | -1.112 | 0.11594 | -0.051 | -9.596
-19.5 | -1.107 | 0.1088 | -0.052 | -10.178
-19 | -1.101 | 0.1015 | -0.053 | -10.846
-18.5 | -1.092 | 0.09445 | -0.054 | -11.566
-18 | -1.083 | 0.08703 | -0.055 | -12.442
-17.5 | -1.073 | 0.07857 | -0.057 | -13.659
-17 | -1.073 | 0.06421 | -0.06 | -16.706
-16.5 | -1.064 | 0.05436 | -0.062 | -19.575
-16 | -1.054 | 0.04518 | -0.064 | -23.335
-15.5 | -1.042 | 0.037 | -0.066 | -28.165
-15 | -1.028 | 0.02986 | -0.068 | -34.425
-14.5 | -1.011 | 0.02393 | -0.07 | -42.25
-14 | -0.99 | 0.01952 | -0.072 | -50.704
-13.5 | -0.964 | 0.01643 | -0.074 | -58.641
-13 | -0.933 | 0.01438 | -0.075 | -64.836
-12.5 | -0.896 | 0.01315 | -0.076 | -68.099
-12 | -0.855 | 0.01229 | -0.077 | -69.561
-11.5 | -0.81 | 0.01167 | -0.078 | -69.405
-11 | -0.763 | 0.01119 | -0.079 | -68.17
-10.5 | -0.712 | 0.01078 | -0.079 | -66.067
-10 | -0.66 | 0.01048 | -0.08 | -63
-9.5 | -0.606 | 0.0102 | -0.08 | -59.415
-9 | -0.55 | 0.01002 | -0.081 | -54.938
-8.5 | -0.494 | 0.00846 | -0.082 | -58.368
-8 | -0.436 | 0.00871 | -0.082 | -50.014
-7.5 | -0.377 | 0.0086 | -0.083 | -43.835
-7 | -0.317 | 0.00893 | -0.083 | -35.518
-6.5 | -0.257 | 0.00885 | -0.084 | -29.029
-6 | -0.196 | 0.00928 | -0.084 | -21.092
-5.5 | -0.134 | 0.00929 | -0.085 | -14.453
-5 | -0.072 | 0.00896 | -0.085 | -8.09
-4.5 | -0.01 | 0.00916 | -0.085 | -1.116
-4 | 0.052 | 0.00964 | -0.086 | 5.423
-3.5 | 0.115 | 0.00955 | -0.086 | 12.042
-3 | 0.178 | 0.00948 | -0.087 | 18.76
-2.5 | 0.241 | 0.00938 | -0.087 | 25.669
-2 | 0.304 | 0.00889 | -0.088 | 34.15
-1.5 | 0.366 | 0.00935 | -0.088 | 39.164
-1 | 0.429 | 0.00928 | -0.089 | 46.191
-0.5 | 0.491 | 0.00923 | -0.089 | 53.187
0 | 0.553 | 0.00924 | -0.09 | 59.85
0.5 | 0.615 | 0.0088 | -0.09 | 69.954
1 | 0.677 | 0.00812 | -0.09 | 83.355
1.5 | 0.739 | 0.00825 | -0.091 | 89.593
2 | 0.8 | 0.00791 | -0.091 | 101.16
2.5 | 0.862 | 0.00804 | -0.092 | 107.194
3 | 0.923 | 0.00846 | -0.092 | 109.028
3.5 | 0.983 | 0.00816 | -0.092 | 120.593
4 | 1.044 | 0.00831 | -0.093 | 125.681
4.5 | 1.104 | 0.00806 | -0.093 | 137.01
5 | 1.163 | 0.00823 | -0.093 | 141.295
5.5 | 1.223 | 0.0094 | -0.094 | 129.997
6 | 1.281 | 0.00968 | -0.094 | 132.302
6.5 | 1.339 | 0.01003 | -0.094 | 133.507
7 | 1.395 | 0.01039 | -0.095 | 134.288
7.5 | 1.451 | 0.01087 | -0.095 | 133.541
8 | 1.505 | 0.01141 | -0.095 | 131.959
8.5 | 1.558 | 0.01202 | -0.095 | 129.599
9 | 1.609 | 0.01276 | -0.096 | 126.109
9.5 | 1.658 | 0.01359 | -0.096 | 121.991
10 | 1.704 | 0.01454 | -0.096 | 117.167
10.5 | 1.749 | 0.01559 | -0.096 | 112.138
11 | 1.79 | 0.01676 | -0.096 | 106.796
11.5 | 1.83 | 0.01799 | -0.096 | 101.684
12 | 1.866 | 0.01939 | -0.096 | 96.271
12.5 | 1.9 | 0.02074 | -0.096 | 91.605
13 | 1.931 | 0.02225 | -0.096 | 86.782
13.5 | 1.96 | 0.02385 | -0.096 | 82.145
14 | 1.984 | 0.0256 | -0.096 | 77.51
14.5 | 2.006 | 0.02752 | -0.096 | 72.888
15 | 2.024 | 0.0296 | -0.095 | 68.393
15.5 | 2.04 | 0.03186 | -0.095 | 64.024
16 | 2.053 | 0.03436 | -0.095 | 59.751
16.5 | 2.061 | 0.03709 | -0.095 | 55.577
17 | 2.066 | 0.03997 | -0.094 | 51.697
17.5 | 2.068 | 0.04314 | -0.094 | 47.943
18 | 2.067 | 0.04665 | -0.094 | 44.322
18.5 | 2.064 | 0.05038 | -0.093 | 40.967
19 | 2.057 | 0.05435 | -0.093 | 37.855
19.5 | 2.049 | 0.05855 | -0.093 | 34.99
20 | 2.037 | 0.06317 | -0.092 | 32.252

## 74. Re 5M Mach 0.00 (2)
BIGFOIL.COM POLAR EXPORT
NACA4318
NACA4318 |  |  |  | Cl Max: | 1.0324 | at alpha= | 6 | deg
XFOIL ncrit=9 |  |  |  | L/D Max: | 154.783 | at alpha= | 6 | deg
Re: | 5000000 |  |  | Cd Min: | 0.02475 | at alpha= | -20 | deg
Mach: | 0 |  |  | Cl=0 at alpha= | -4.0198 | deg
|  |  |  | @ Cl=0.1, Cd= | 0.0069021
|  |  |  | @ Cl=0.4, Cd= | 0.006867
|  |  |  | @ Cl=0.6, Cd= | 0.0063597
alpha (deg) | Cl | Cd | Cm | Cl/Cd
-20 | -1.5247 | 0.02475 | -0.1067 | -61.604
-19.5 | -1.491 | 0.02249 | -0.1081 | -66.2961
-19 | -1.4527 | 0.02073 | -0.1091 | -70.0772
-18.5 | -1.416 | 0.01886 | -0.1098 | -75.0795
-18 | -1.3732 | 0.01745 | -0.1104 | -78.6934
-17.5 | -1.3336 | 0.01629 | -0.1097 | -81.8662
-17 | -1.2914 | 0.01535 | -0.1089 | -84.1303
-16.5 | -1.2423 | 0.01453 | -0.109 | -85.499
-16 | -1.1921 | 0.01365 | -0.1092 | -87.3333
-15.5 | -1.1435 | 0.01287 | -0.1089 | -88.85
-15 | -1.0876 | 0.01223 | -0.1097 | -88.9289
-14.5 | -1.017 | 0.01165 | -0.1134 | -87.2961
-14 | -0.9369 | 0.01086 | -0.1192 | -86.2707
-13.5 | -0.8744 | 0.01033 | -0.1211 | -84.6467
-13 | -0.833 | 0.01 | -0.1183 | -83.3
-12.5 | -0.799 | 0.00968 | -0.114 | -82.5413
-12 | -0.7614 | 0.00938 | -0.1103 | -81.1727
-11.5 | -0.7206 | 0.00915 | -0.1072 | -78.7541
-11 | -0.6803 | 0.0089 | -0.1039 | -76.4382
-10.5 | -0.636 | 0.00865 | -0.1014 | -73.526
-10 | -0.5895 | 0.00844 | -0.0993 | -69.846
-9.5 | -0.543 | 0.00819 | -0.0973 | -66.3004
-9 | -0.4947 | 0.00802 | -0.0955 | -61.6833
-8.5 | -0.4467 | 0.00781 | -0.0936 | -57.1959
-8 | -0.3976 | 0.00766 | -0.092 | -51.906
-7.5 | -0.3487 | 0.00751 | -0.0903 | -46.4314
-7 | -0.2999 | 0.00739 | -0.0885 | -40.5819
-6.5 | -0.2495 | 0.00729 | -0.0871 | -34.225
-6 | -0.1991 | 0.00718 | -0.0857 | -27.7298
-5.5 | -0.1488 | 0.00709 | -0.0842 | -20.9873
-5 | -0.099 | 0.00704 | -0.0827 | -14.0625
-4.5 | -0.0485 | 0.00699 | -0.0812 | -6.9385
-4 | 0.002 | 0.00695 | -0.0798 | 0.28777
-3.5 | 0.0529 | 0.00693 | -0.0785 | 7.6335
-3 | 0.1036 | 0.0069 | -0.0771 | 15.0145
-2.5 | 0.1544 | 0.00688 | -0.0757 | 22.4419
-2 | 0.2048 | 0.00689 | -0.0743 | 29.7242
-1.5 | 0.2553 | 0.00689 | -0.0729 | 37.0537
-1 | 0.306 | 0.00688 | -0.0715 | 44.4767
-0.5 | 0.3576 | 0.00685 | -0.0703 | 52.2044
0 | 0.4075 | 0.00687 | -0.0688 | 59.3159
0.5 | 0.4585 | 0.00683 | -0.0676 | 67.1303
1 | 0.5074 | 0.00682 | -0.0659 | 74.3988
1.5 | 0.5514 | 0.00655 | -0.0633 | 84.1832
2 | 0.594 | 0.00637 | -0.0603 | 93.2496
2.5 | 0.6347 | 0.0063 | -0.0569 | 100.746
3 | 0.6787 | 0.00629 | -0.0542 | 107.9014
3.5 | 0.7247 | 0.00627 | -0.0519 | 115.5821
4 | 0.7672 | 0.00631 | -0.049 | 121.5848
4.5 | 0.807 | 0.00636 | -0.0455 | 126.8868
5 | 0.846 | 0.00629 | -0.0418 | 134.4992
5.5 | 0.8845 | 0.00624 | -0.038 | 141.7468
6 | 1.0324 | 0.00667 | -0.0584 | 154.7826

## 75. Re 5M Mach 0.10 (1)
BIGFOIL.COM POLAR EXPORT
NACA4318
NACA4318 |  |  |  | Cl Max: | 2.054 | at alpha= | 17 | deg
JavaFoil+Calcfoil stall+Eppler ext transition |  |  |  | L/D Max: | 136.984 | at alpha= | 4.5 | deg
Re: | 5000000 |  |  | Cd Min: | 0.00794 | at alpha= | 2 | deg
Mach: | 0.1 |  |  | Cl=0 at alpha= | -4.4206 | deg
|  |  |  | @ Cl=0.1, Cd= | 0.0095629
|  |  |  | @ Cl=0.4, Cd= | 0.0093197
|  |  |  | @ Cl=0.6, Cd= | 0.0089494
alpha (deg) | Cl | Cd | Cm | Cl/Cd
-20 | -1.088 | 0.11947 | -0.051 | -9.11
-19.5 | -1.085 | 0.11235 | -0.052 | -9.662
-19 | -1.081 | 0.10509 | -0.053 | -10.286
-18.5 | -1.075 | 0.09784 | -0.054 | -10.984
-18 | -1.066 | 0.09067 | -0.055 | -11.762
-17.5 | -1.057 | 0.08288 | -0.056 | -12.757
-17 | -1.053 | 0.07113 | -0.059 | -14.806
-16.5 | -1.049 | 0.05931 | -0.061 | -17.683
-16 | -1.04 | 0.04946 | -0.063 | -21.034
-15.5 | -1.03 | 0.04039 | -0.066 | -25.515
-15 | -1.017 | 0.03282 | -0.068 | -30.999
-14.5 | -1.002 | 0.02612 | -0.07 | -38.372
-14 | -0.983 | 0.02103 | -0.072 | -46.744
-13.5 | -0.959 | 0.01739 | -0.074 | -55.139
-13 | -0.93 | 0.01492 | -0.075 | -62.316
-12.5 | -0.895 | 0.01351 | -0.076 | -66.242
-12 | -0.855 | 0.01252 | -0.077 | -68.262
-11.5 | -0.811 | 0.01183 | -0.078 | -68.565
-11 | -0.764 | 0.01131 | -0.079 | -67.545
-10.5 | -0.714 | 0.01061 | -0.08 | -67.287
-10 | -0.662 | 0.01056 | -0.08 | -62.663
-9.5 | -0.608 | 0.00996 | -0.081 | -61.018
-9 | -0.552 | 0.01007 | -0.081 | -54.853
-8.5 | -0.496 | 0.0085 | -0.082 | -58.313
-8 | -0.438 | 0.00877 | -0.082 | -49.873
-7.5 | -0.379 | 0.00864 | -0.083 | -43.809
-7 | -0.319 | 0.00898 | -0.083 | -35.471
-6.5 | -0.258 | 0.00891 | -0.084 | -28.944
-6 | -0.197 | 0.00932 | -0.084 | -21.104
-5.5 | -0.135 | 0.00933 | -0.085 | -14.467
-5 | -0.073 | 0.00942 | -0.085 | -7.727
-4.5 | -0.01 | 0.00924 | -0.086 | -1.112
-4 | 0.053 | 0.00963 | -0.086 | 5.456
-3.5 | 0.116 | 0.00954 | -0.087 | 12.117
-3 | 0.179 | 0.00951 | -0.087 | 18.79
-2.5 | 0.242 | 0.00947 | -0.088 | 25.552
-2 | 0.305 | 0.00896 | -0.088 | 34.069
-1.5 | 0.368 | 0.00934 | -0.089 | 39.403
-1 | 0.431 | 0.0093 | -0.089 | 46.339
-0.5 | 0.494 | 0.0093 | -0.09 | 53.057
0 | 0.556 | 0.00929 | -0.09 | 59.857
0.5 | 0.618 | 0.00881 | -0.09 | 70.206
1 | 0.68 | 0.00815 | -0.091 | 83.512
1.5 | 0.743 | 0.00827 | -0.091 | 89.801
2 | 0.804 | 0.00794 | -0.092 | 101.266
2.5 | 0.866 | 0.00836 | -0.092 | 103.545
3 | 0.927 | 0.00852 | -0.092 | 108.879
3.5 | 0.988 | 0.0082 | -0.093 | 120.541
4 | 1.049 | 0.00838 | -0.093 | 125.15
4.5 | 1.109 | 0.0081 | -0.094 | 136.984
5 | 1.169 | 0.00921 | -0.094 | 126.945
5.5 | 1.228 | 0.00947 | -0.094 | 129.742
6 | 1.287 | 0.00975 | -0.095 | 131.963
6.5 | 1.345 | 0.0101 | -0.095 | 133.079
7 | 1.402 | 0.01051 | -0.095 | 133.34
7.5 | 1.457 | 0.01097 | -0.095 | 132.863
8 | 1.511 | 0.01153 | -0.096 | 131.109
8.5 | 1.564 | 0.01216 | -0.096 | 128.637
9 | 1.615 | 0.01292 | -0.096 | 124.956
9.5 | 1.664 | 0.01378 | -0.096 | 120.74
10 | 1.71 | 0.01477 | -0.096 | 115.796
10.5 | 1.754 | 0.01586 | -0.096 | 110.614
11 | 1.795 | 0.01707 | -0.096 | 105.194
11.5 | 1.834 | 0.01833 | -0.096 | 100.028
12 | 1.87 | 0.01977 | -0.096 | 94.604
12.5 | 1.903 | 0.02123 | -0.096 | 89.627
13 | 1.933 | 0.02276 | -0.096 | 84.93
13.5 | 1.96 | 0.02445 | -0.096 | 80.175
14 | 1.984 | 0.02628 | -0.096 | 75.493
14.5 | 2.004 | 0.02829 | -0.096 | 70.834
15 | 2.021 | 0.03047 | -0.096 | 66.317
15.5 | 2.035 | 0.03288 | -0.095 | 61.889
16 | 2.045 | 0.03552 | -0.095 | 57.592
16.5 | 2.052 | 0.03832 | -0.095 | 53.545
17 | 2.054 | 0.04146 | -0.095 | 49.554
17.5 | 2.054 | 0.04479 | -0.094 | 45.856
18 | 2.05 | 0.04847 | -0.094 | 42.296
18.5 | 2.043 | 0.05238 | -0.094 | 39.007
19 | 2.034 | 0.05661 | -0.093 | 35.929
19.5 | 2.022 | 0.06108 | -0.093 | 33.102
20 | 2.007 | 0.06591 | -0.092 | 30.448

## 76. Re 5M Mach 0.10 (2)
BIGFOIL.COM POLAR EXPORT
NACA4318
NACA4318 |  |  |  | Cl Max: | 1.0378 | at alpha= | 6 | deg
XFOIL ncrit=9 |  |  |  | L/D Max: | 154.665 | at alpha= | 6 | deg
Re: | 5000000 |  |  | Cd Min: | 0.02696 | at alpha= | -20 | deg
Mach: | 0.1 |  |  | Cl=0 at alpha= | -4.0147 | deg
|  |  |  | @ Cl=0.1, Cd= | 0.0069313
|  |  |  | @ Cl=0.4, Cd= | 0.0068783
|  |  |  | @ Cl=0.6, Cd= | 0.00638
alpha (deg) | Cl | Cd | Cm | Cl/Cd
-20 | -1.5218 | 0.02696 | -0.1092 | -56.4466
-19.5 | -1.4928 | 0.02411 | -0.1109 | -61.9162
-19 | -1.4567 | 0.02195 | -0.1121 | -66.3645
-18.5 | -1.4178 | 0.0201 | -0.113 | -70.5373
-18 | -1.3782 | 0.01834 | -0.1136 | -75.1472
-17.5 | -1.3332 | 0.01694 | -0.1142 | -78.7013
-17 | -1.2985 | 0.01584 | -0.112 | -81.976
-16.5 | -1.2507 | 0.01491 | -0.1118 | -83.8833
-16 | -1.1951 | 0.01408 | -0.1128 | -84.8793
-15.5 | -1.1515 | 0.0132 | -0.1114 | -87.2348
-15 | -1.0956 | 0.01247 | -0.1121 | -87.8589
-14.5 | -1.0273 | 0.01184 | -0.115 | -86.7652
-14 | -0.9446 | 0.01109 | -0.121 | -85.1758
-13 | -0.835 | 0.01009 | -0.1211 | -82.7552
-12.5 | -0.8017 | 0.00981 | -0.1163 | -81.7227
-12 | -0.7651 | 0.00948 | -0.1123 | -80.7068
-11.5 | -0.7248 | 0.00922 | -0.1089 | -78.6117
-11 | -0.6838 | 0.009 | -0.1056 | -75.9778
-10.5 | -0.6398 | 0.00872 | -0.1029 | -73.3716
-10 | -0.5929 | 0.00851 | -0.1007 | -69.671
-9.5 | -0.5463 | 0.00825 | -0.0985 | -66.2182
-9 | -0.4979 | 0.00807 | -0.0966 | -61.6976
-8.5 | -0.4496 | 0.00786 | -0.0946 | -57.201
-8 | -0.4001 | 0.00771 | -0.0929 | -51.8936
-7.5 | -0.3513 | 0.00755 | -0.0911 | -46.5298
-7 | -0.302 | 0.00743 | -0.0893 | -40.646
-6.5 | -0.2512 | 0.00732 | -0.0878 | -34.3169
-6 | -0.2007 | 0.0072 | -0.0863 | -27.875
-5.5 | -0.1502 | 0.00711 | -0.0848 | -21.1252
-5 | -0.1002 | 0.00707 | -0.0831 | -14.1726
-4.5 | -0.0494 | 0.00702 | -0.0817 | -7.037
-4 | 0.0015 | 0.00698 | -0.0802 | 0.2149
-3.5 | 0.0525 | 0.00695 | -0.0788 | 7.554
-3 | 0.1034 | 0.00693 | -0.0774 | 14.9206
-2.5 | 0.1546 | 0.0069 | -0.076 | 22.4058
-2 | 0.2051 | 0.00691 | -0.0745 | 29.6816
-1.5 | 0.2559 | 0.00691 | -0.0731 | 37.0333
-0.5 | 0.3584 | 0.00687 | -0.0704 | 52.1689
0 | 0.4085 | 0.00688 | -0.0688 | 59.375
0.5 | 0.4597 | 0.00686 | -0.0675 | 67.0117
1 | 0.5085 | 0.00684 | -0.0657 | 74.3421
1.5 | 0.5533 | 0.00658 | -0.0632 | 84.0881
2 | 0.5941 | 0.00639 | -0.0597 | 92.9734
2.5 | 0.6354 | 0.00632 | -0.0564 | 100.538
3 | 0.6802 | 0.00631 | -0.0538 | 107.7971
3.5 | 0.7261 | 0.0063 | -0.0514 | 115.254
4 | 0.7686 | 0.00635 | -0.0484 | 121.0394
4.5 | 0.8091 | 0.00639 | -0.0449 | 126.6197
5 | 0.8478 | 0.00633 | -0.0411 | 133.9336
5.5 | 0.8874 | 0.00628 | -0.0374 | 141.3057
6 | 1.0378 | 0.00671 | -0.0582 | 154.6647

## 77. Re 5M Mach 0.25 (1)
BIGFOIL.COM POLAR EXPORT
NACA4318
NACA4318 |  |  |  | Cl Max: | 1.985 | at alpha= | 15.5 | deg
JavaFoil+Calcfoil stall+Eppler ext transition |  |  |  | L/D Max: | 131.377 | at alpha= | 4 | deg
Re: | 5000000 |  |  | Cd Min: | 0.00783 | at alpha= | 2.5 | deg
Mach: | 0.25 |  |  | Cl=0 at alpha= | -4.4154 | deg
|  |  |  | @ Cl=0.1, Cd= | 0.0096772
|  |  |  | @ Cl=0.4, Cd= | 0.0090799
|  |  |  | @ Cl=0.6, Cd= | 0.0090481
alpha (deg) | Cl | Cd | Cm | Cl/Cd
-20 | -0.889 | 0.14357 | -0.048 | -6.194
-19.5 | -0.908 | 0.13462 | -0.049 | -6.744
-19 | -0.923 | 0.12628 | -0.05 | -7.311
-18.5 | -0.935 | 0.11765 | -0.051 | -7.95
-18 | -0.944 | 0.10963 | -0.052 | -8.61
-17.5 | -0.949 | 0.10207 | -0.053 | -9.296
-17 | -0.951 | 0.09428 | -0.055 | -10.083
-16.5 | -0.949 | 0.08677 | -0.056 | -10.938
-16 | -0.945 | 0.07911 | -0.057 | -11.939
-15.5 | -0.938 | 0.07062 | -0.059 | -13.286
-15 | -0.941 | 0.05569 | -0.063 | -16.905
-14.5 | -0.937 | 0.04433 | -0.067 | -21.145
-14 | -0.928 | 0.03496 | -0.069 | -26.553
-13.5 | -0.916 | 0.02701 | -0.072 | -33.926
-13 | -0.9 | 0.02087 | -0.075 | -43.138
-12.5 | -0.879 | 0.01655 | -0.077 | -53.089
-12 | -0.849 | 0.01446 | -0.078 | -58.689
-11.5 | -0.812 | 0.0128 | -0.08 | -63.404
-11 | -0.769 | 0.01222 | -0.081 | -62.928
-10.5 | -0.722 | 0.0113 | -0.082 | -63.926
-10 | -0.671 | 0.0108 | -0.082 | -62.196
-9.5 | -0.618 | 0.01042 | -0.083 | -59.321
-9 | -0.563 | 0.01012 | -0.084 | -55.65
-8.5 | -0.506 | 0.00986 | -0.084 | -51.296
-8 | -0.447 | 0.00967 | -0.085 | -46.227
-7.5 | -0.387 | 0.00892 | -0.085 | -43.401
-7 | -0.326 | 0.00881 | -0.086 | -37.024
-6.5 | -0.264 | 0.00914 | -0.086 | -28.909
-6 | -0.202 | 0.00871 | -0.087 | -23.153
-5.5 | -0.138 | 0.0087 | -0.087 | -15.91
-5 | -0.075 | 0.00926 | -0.088 | -8.063
-4.5 | -0.011 | 0.00943 | -0.088 | -1.118
-4 | 0.054 | 0.00938 | -0.089 | 5.752
-3.5 | 0.119 | 0.0098 | -0.089 | 12.111
-3 | 0.184 | 0.00925 | -0.09 | 19.851
-2.5 | 0.249 | 0.00921 | -0.09 | 26.985
-2 | 0.313 | 0.00915 | -0.091 | 34.251
-1.5 | 0.378 | 0.00909 | -0.091 | 41.575
-1 | 0.443 | 0.00906 | -0.092 | 48.861
-0.5 | 0.507 | 0.00906 | -0.092 | 55.981
0 | 0.571 | 0.00903 | -0.092 | 63.222
0.5 | 0.635 | 0.00907 | -0.093 | 69.996
1 | 0.699 | 0.00789 | -0.093 | 88.567
1.5 | 0.762 | 0.00802 | -0.094 | 95.096
2 | 0.826 | 0.00816 | -0.094 | 101.114
2.5 | 0.889 | 0.00783 | -0.095 | 113.491
3 | 0.951 | 0.008 | -0.095 | 118.945
3.5 | 1.014 | 0.00802 | -0.095 | 126.38
4 | 1.076 | 0.00819 | -0.096 | 131.377
4.5 | 1.137 | 0.00931 | -0.096 | 122.127
5 | 1.199 | 0.00959 | -0.096 | 124.94
5.5 | 1.259 | 0.00986 | -0.097 | 127.729
6 | 1.319 | 0.01021 | -0.097 | 129.147
6.5 | 1.377 | 0.01061 | -0.097 | 129.78
7 | 1.435 | 0.01107 | -0.098 | 129.587
7.5 | 1.491 | 0.01162 | -0.098 | 128.352
8 | 1.546 | 0.01226 | -0.098 | 126.067
8.5 | 1.598 | 0.01303 | -0.098 | 122.597
9 | 1.648 | 0.01392 | -0.099 | 118.372
9.5 | 1.695 | 0.01497 | -0.099 | 113.282
10 | 1.74 | 0.01616 | -0.099 | 107.666
10.5 | 1.781 | 0.01747 | -0.099 | 101.938
11 | 1.819 | 0.01895 | -0.099 | 96.025
11.5 | 1.854 | 0.02052 | -0.099 | 90.364
12 | 1.885 | 0.0222 | -0.098 | 84.916
12.5 | 1.912 | 0.02405 | -0.098 | 79.506
13 | 1.936 | 0.02602 | -0.098 | 74.388
13.5 | 1.956 | 0.0282 | -0.098 | 69.346
14 | 1.97 | 0.03062 | -0.098 | 64.319
14.5 | 1.979 | 0.03331 | -0.097 | 59.417
15 | 1.984 | 0.03623 | -0.097 | 54.775
15.5 | 1.985 | 0.03947 | -0.097 | 50.288
16 | 1.981 | 0.04303 | -0.096 | 46.044
16.5 | 1.971 | 0.04695 | -0.096 | 41.974
17 | 1.955 | 0.05124 | -0.095 | 38.15
17.5 | 1.934 | 0.05582 | -0.095 | 34.648
18 | 1.908 | 0.06084 | -0.094 | 31.364
18.5 | 1.878 | 0.06631 | -0.094 | 28.321
19 | 1.843 | 0.0722 | -0.093 | 25.524
19.5 | 1.803 | 0.07868 | -0.093 | 22.92
20 | 1.76 | 0.08553 | -0.092 | 20.575

## 78. Re 5M Mach 0.25 (2)
BIGFOIL.COM POLAR EXPORT
NACA4318
NACA4318 |  |  |  | Cl Max: | 1.6704 | at alpha= | 16 | deg
XFOIL ncrit=9 |  |  |  | L/D Max: | 154.011 | at alpha= | 6.5 | deg
Re: | 5000000 |  |  | Cd Min: | 0.09797 | at alpha= | 20 | deg
Mach: | 0.25 |  |  | Cl=0 at alpha= | -3.9729 | deg
|  |  |  | @ Cl=0.1, Cd= | 0.0070704
|  |  |  | @ Cl=0.4, Cd= | 0.0069732
|  |  |  | @ Cl=0.6, Cd= | 0.0065176
alpha (deg) | Cl | Cd | Cm | Cl/Cd
-20 | -1.2744 | 0.06359 | -0.1051 | -20.0409
-19.5 | -1.3797 | 0.04576 | -0.1158 | -30.1508
-19 | -1.412 | 0.03681 | -0.1203 | -38.3591
-18.5 | -1.4049 | 0.0305 | -0.125 | -46.0623
-18 | -1.3816 | 0.02611 | -0.1279 | -52.9146
-17.5 | -1.3481 | 0.02292 | -0.1296 | -58.8176
-17 | -1.3061 | 0.02057 | -0.1306 | -63.4954
-16.5 | -1.2783 | 0.01831 | -0.1286 | -69.8143
-16 | -1.2355 | 0.01662 | -0.1278 | -74.3381
-15.5 | -1.1838 | 0.01534 | -0.1274 | -77.1708
-15 | -1.1319 | 0.01434 | -0.1264 | -78.9331
-14.5 | -1.0763 | 0.0133 | -0.1261 | -80.9248
-14 | -1.0084 | 0.01241 | -0.1278 | -81.2571
-13.5 | -0.9148 | 0.01158 | -0.1343 | -78.9983
-13 | -0.849 | 0.01084 | -0.1354 | -78.321
-12.5 | -0.8104 | 0.01038 | -0.131 | -78.0732
-12 | -0.7792 | 0.01007 | -0.1249 | -77.3784
-11.5 | -0.7444 | 0.00976 | -0.1194 | -76.2705
-11 | -0.7044 | 0.00944 | -0.115 | -74.6186
-10.5 | -0.6588 | 0.00917 | -0.1116 | -71.843
-10 | -0.6131 | 0.00885 | -0.1083 | -69.2768
-9.5 | -0.5644 | 0.0086 | -0.1056 | -65.6279
-9 | -0.5159 | 0.00835 | -0.1028 | -61.7844
-8.5 | -0.4656 | 0.00815 | -0.1004 | -57.1288
-8 | -0.4159 | 0.00793 | -0.098 | -52.4464
-7.5 | -0.3646 | 0.00779 | -0.0958 | -46.8036
-7 | -0.3135 | 0.00762 | -0.0937 | -41.1417
-6.5 | -0.2619 | 0.00747 | -0.0917 | -35.0602
-6 | -0.2101 | 0.00737 | -0.0897 | -28.5075
-5.5 | -0.1583 | 0.0073 | -0.0878 | -21.6849
-5 | -0.1064 | 0.00721 | -0.086 | -14.7573
-4.5 | -0.0542 | 0.00714 | -0.0842 | -7.591
-4 | -0.0028 | 0.00711 | -0.0823 | -0.39381
-3.5 | 0.0488 | 0.00709 | -0.0804 | 6.8829
-3 | 0.1009 | 0.00707 | -0.0787 | 14.2716
-2.5 | 0.1532 | 0.00704 | -0.0771 | 21.7614
-2 | 0.2051 | 0.00704 | -0.0753 | 29.1335
-1.5 | 0.2574 | 0.00703 | -0.0737 | 36.6145
-1 | 0.3101 | 0.00701 | -0.0722 | 44.2368
-0.5 | 0.3616 | 0.00701 | -0.0704 | 51.5835
0 | 0.4138 | 0.00696 | -0.0688 | 59.454
0.5 | 0.4643 | 0.00697 | -0.0668 | 66.6141
1 | 0.5124 | 0.00694 | -0.0644 | 73.8329
1.5 | 0.5572 | 0.0068 | -0.0612 | 81.9412
2 | 0.5965 | 0.00652 | -0.0571 | 91.4877
2.5 | 0.6404 | 0.00649 | -0.0538 | 98.6749
3 | 0.6867 | 0.00646 | -0.0511 | 106.3003
3.5 | 0.7336 | 0.00649 | -0.0484 | 113.0354
4 | 0.7771 | 0.00655 | -0.0451 | 118.6412
4.5 | 0.82 | 0.00657 | -0.0417 | 124.8097
5 | 0.8594 | 0.00653 | -0.0374 | 131.608
5.5 | 0.9058 | 0.00654 | -0.0347 | 138.5015
6 | 1.0665 | 0.00699 | -0.0567 | 152.5751
6.5 | 1.1366 | 0.00738 | -0.0591 | 154.0108
7 | 1.1941 | 0.00781 | -0.0589 | 152.8937
7.5 | 1.2571 | 0.00829 | -0.06 | 151.6405
8.5 | 1.3544 | 0.00937 | -0.0566 | 144.5464
9 | 1.3846 | 0.00997 | -0.0512 | 138.8766
9.5 | 1.4162 | 0.01067 | -0.0464 | 132.7273
10 | 1.4465 | 0.01156 | -0.0417 | 125.1298
10.5 | 1.4773 | 0.01256 | -0.0373 | 117.6194
11 | 1.5044 | 0.0138 | -0.0328 | 109.0145
11.5 | 1.5333 | 0.01509 | -0.0287 | 101.6103
12 | 1.56 | 0.01657 | -0.0248 | 94.146
12.5 | 1.5836 | 0.01833 | -0.0208 | 86.3939
13 | 1.6 | 0.02063 | -0.0166 | 77.557
13.5 | 1.6193 | 0.02297 | -0.0131 | 70.4963
14 | 1.6357 | 0.02569 | -0.0099 | 63.6707
14.5 | 1.6478 | 0.02891 | -0.007 | 56.9976
15 | 1.6585 | 0.03246 | -0.0045 | 51.0937
15.5 | 1.6654 | 0.03654 | -0.0023 | 45.5774
16 | 1.6704 | 0.041 | -0.0007 | 40.7415
16.5 | 1.6662 | 0.04648 | 0.0007 | 35.8477
17 | 1.6624 | 0.05215 | 0.0015 | 31.8773
17.5 | 1.6525 | 0.05865 | 0.0019 | 28.1756
18 | 1.6378 | 0.06583 | 0.0017 | 24.8792
18.5 | 1.6227 | 0.07321 | 0.0012 | 22.165
19 | 1.6037 | 0.08129 | 0 | 19.7281
19.5 | 1.5822 | 0.08972 | -0.0015 | 17.6349
20 | 1.5646 | 0.09797 | -0.0034 | 15.9702

## 79. Re 5M Mach 0.50 (1)
BIGFOIL.COM POLAR EXPORT
NACA4318
NACA4318 |  |  |  | Cl Max: | 1.783 | at alpha= | 10 | deg
JavaFoil+Calcfoil stall+Eppler ext transition |  |  |  | L/D Max: | 117.127 | at alpha= | 5 | deg
Re: | 5000000 |  |  | Cd Min: | 0.00818 | at alpha= | 0.5 | deg
Mach: | 0.5 |  |  | Cl=0 at alpha= | -4.4167 | deg
|  |  |  | @ Cl=0.1, Cd= | 0.0088911
|  |  |  | @ Cl=0.4, Cd= | 0.0086069
|  |  |  | @ Cl=0.6, Cd= | 0.00854
alpha (deg) | Cl | Cd | Cm | Cl/Cd
-20 | -0.884 | 0.1616 | -0.05 | -5.468
-19.5 | -0.854 | 0.15471 | -0.049 | -5.522
-19 | -0.827 | 0.15091 | -0.049 | -5.479
-18.5 | -0.799 | 0.14638 | -0.049 | -5.456
-18 | -0.77 | 0.14106 | -0.049 | -5.46
-17.5 | -0.743 | 0.12354 | -0.049 | -6.012
-17 | -0.714 | 0.12872 | -0.049 | -5.545
-16.5 | -0.686 | 0.11728 | -0.049 | -5.852
-16 | -0.657 | 0.12216 | -0.048 | -5.38
-15.5 | -0.63 | 0.10958 | -0.049 | -5.747
-15 | -0.6 | 0.11417 | -0.048 | -5.258
-14.5 | -0.573 | 0.10065 | -0.049 | -5.697
-14 | -0.544 | 0.10361 | -0.047 | -5.248
-13.5 | -0.519 | 0.09029 | -0.052 | -5.747
-13 | -0.488 | 0.09139 | -0.05 | -5.345
-12.5 | -0.459 | 0.09189 | -0.047 | -4.991
-12 | -0.437 | 0.07666 | -0.057 | -5.702
-11.5 | -0.407 | 0.07752 | -0.055 | -5.247
-11 | -0.38 | 0.07174 | -0.058 | -5.294
-10.5 | -0.556 | 0.05363 | -0.067 | -10.359
-10 | -0.588 | 0.03152 | -0.079 | -18.656
-9.5 | -0.597 | 0.01782 | -0.087 | -33.471
-9 | -0.574 | 0.0135 | -0.091 | -42.53
-8.5 | -0.531 | 0.01204 | -0.093 | -44.138
-8 | -0.478 | 0.01126 | -0.094 | -42.457
-7.5 | -0.419 | 0.01074 | -0.095 | -39.007
-7 | -0.356 | 0.01039 | -0.096 | -34.23
-6.5 | -0.29 | 0.01011 | -0.096 | -28.694
-6 | -0.222 | 0.00956 | -0.097 | -23.251
-5.5 | -0.153 | 0.00853 | -0.097 | -17.938
-5 | -0.083 | 0.00916 | -0.098 | -9.045
-4.5 | -0.012 | 0.00909 | -0.099 | -1.289
-4 | 0.06 | 0.00893 | -0.099 | 6.72
-3.5 | 0.132 | 0.00886 | -0.1 | 14.918
-3 | 0.205 | 0.00916 | -0.1 | 22.338
-2.5 | 0.277 | 0.00866 | -0.101 | 32.023
-2 | 0.35 | 0.0086 | -0.101 | 40.641
-1.5 | 0.422 | 0.00861 | -0.102 | 48.988
-1 | 0.493 | 0.00859 | -0.102 | 57.43
-0.5 | 0.565 | 0.00854 | -0.103 | 66.139
0 | 0.636 | 0.00854 | -0.103 | 74.425
0.5 | 0.707 | 0.00818 | -0.104 | 86.365
1 | 0.777 | 0.00821 | -0.104 | 94.595
1.5 | 0.847 | 0.00893 | -0.105 | 94.839
2 | 0.917 | 0.00917 | -0.105 | 100.039
2.5 | 0.987 | 0.0094 | -0.105 | 104.905
3 | 1.055 | 0.00968 | -0.106 | 109.064
3.5 | 1.123 | 0.01 | -0.106 | 112.32
4 | 1.191 | 0.01035 | -0.107 | 115.059
4.5 | 1.257 | 0.01081 | -0.107 | 116.291
5 | 1.323 | 0.01129 | -0.107 | 117.127
5.5 | 1.387 | 0.01188 | -0.108 | 116.727
6 | 1.449 | 0.01257 | -0.108 | 115.353
6.5 | 1.51 | 0.01336 | -0.108 | 112.978
7 | 1.567 | 0.01435 | -0.108 | 109.179
7.5 | 1.62 | 0.01556 | -0.108 | 104.118
8 | 1.669 | 0.01719 | -0.108 | 97.069
8.5 | 1.711 | 0.01906 | -0.108 | 89.734
9 | 1.745 | 0.02144 | -0.108 | 81.402
9.5 | 1.77 | 0.02436 | -0.107 | 72.657
10 | 1.783 | 0.02781 | -0.107 | 64.111
10.5 | 1.783 | 0.03189 | -0.106 | 55.907
11 | 1.761 | 0.03678 | -0.105 | 47.884
11.5 | 1.709 | 0.04289 | -0.104 | 39.84
12 | 1.592 | 0.05115 | -0.102 | 31.121
12.5 | 1.059 | 0.0681 | -0.099 | 15.546
13 | 1.083 | 0.07356 | -0.098 | 14.716
13.5 | 1.111 | 0.0752 | -0.098 | 14.772
14 | 1.133 | 0.08297 | -0.097 | 13.649
14.5 | 1.065 | 0.11492 | -0.064 | 9.267
15 | 1.098 | 0.12009 | -0.069 | 9.147

## 80. Re 5M Mach 0.50 (2)
BIGFOIL.COM POLAR EXPORT
NACA4318
NACA4318 |  |  |  | Cl Max: | 1.5932 | at alpha= | 12 | deg
XFOIL ncrit=9 |  |  |  | L/D Max: | 135.336 | at alpha= | 6 | deg
Re: | 5000000 |  |  | Cd Min: | 0.13715 | at alpha= | -17 | deg
Mach: | 0.5 |  |  | Cl=0 at alpha= | -3.7491 | deg
|  |  |  | @ Cl=0.1, Cd= | 0.0076294
|  |  |  | @ Cl=0.4, Cd= | 0.00741
|  |  |  | @ Cl=0.6, Cd= | 0.007594
alpha (deg) | Cl | Cd | Cm | Cl/Cd
-17 | -0.4991 | 0.13715 | -0.0761 | -3.6391
-16.5 | -0.5029 | 0.1259 | -0.0851 | -3.9944
-16 | -0.5151 | 0.11427 | -0.0944 | -4.5077
-15.5 | -0.5354 | 0.1024 | -0.1038 | -5.2285
-15 | -0.5719 | 0.09053 | -0.112 | -6.3172
-14.5 | -0.6105 | 0.07846 | -0.1217 | -7.781
-14 | -0.6622 | 0.06538 | -0.1334 | -10.1285
-13.5 | -0.719 | 0.05195 | -0.1459 | -13.8402
-13 | -0.7652 | 0.03783 | -0.1595 | -20.2273
-12.5 | -0.7926 | 0.02687 | -0.1711 | -29.4976
-12 | -0.8057 | 0.01975 | -0.175 | -40.7949
-11.5 | -0.7603 | 0.01487 | -0.1792 | -51.1298
-11 | -0.7302 | 0.01301 | -0.1723 | -56.1261
-10.5 | -0.6995 | 0.01188 | -0.1634 | -58.8805
-10 | -0.6641 | 0.01103 | -0.1546 | -60.2085
-9.5 | -0.6282 | 0.01041 | -0.1455 | -60.3458
-9 | -0.5848 | 0.00996 | -0.1376 | -58.7149
-8.5 | -0.5345 | 0.00953 | -0.1311 | -56.086
-8 | -0.4799 | 0.00917 | -0.1255 | -52.3337
-7.5 | -0.4244 | 0.00884 | -0.1203 | -48.009
-7 | -0.3681 | 0.00861 | -0.1154 | -42.7526
-6.5 | -0.3119 | 0.00837 | -0.1108 | -37.264
-6 | -0.2545 | 0.00817 | -0.1066 | -31.1506
-5.5 | -0.197 | 0.00803 | -0.1027 | -24.533
-5 | -0.1407 | 0.00794 | -0.0987 | -17.7204
-4.5 | -0.0838 | 0.00783 | -0.095 | -10.7024
-4 | -0.0279 | 0.00775 | -0.0912 | -3.6
-3.5 | 0.0277 | 0.0077 | -0.0876 | 3.5974
-3 | 0.0833 | 0.00765 | -0.084 | 10.8889
-2.5 | 0.1399 | 0.00758 | -0.0808 | 18.4565
-2 | 0.1928 | 0.00752 | -0.0769 | 25.6383
-1 | 0.2958 | 0.00741 | -0.0686 | 39.919
-0.5 | 0.3488 | 0.00741 | -0.065 | 47.0715
0 | 0.4032 | 0.00741 | -0.0616 | 54.413
0.5 | 0.46 | 0.00743 | -0.0587 | 61.9112
1 | 0.5141 | 0.00751 | -0.0554 | 68.4554
1.5 | 0.5668 | 0.0076 | -0.0518 | 74.5789
2 | 0.6218 | 0.00759 | -0.0486 | 81.9236
2.5 | 0.6658 | 0.00736 | -0.0435 | 90.462
3 | 0.7144 | 0.00741 | -0.0392 | 96.4103
3.5 | 0.7638 | 0.0075 | -0.0349 | 101.84
4 | 0.8165 | 0.00759 | -0.0313 | 107.5758
4.5 | 0.865 | 0.00776 | -0.0268 | 111.4691
5 | 0.9075 | 0.00791 | -0.0212 | 114.7282
5.5 | 1.0215 | 0.0081 | -0.0298 | 126.1111
6 | 1.1869 | 0.00877 | -0.0479 | 135.3364
6.5 | 1.2561 | 0.00946 | -0.0471 | 132.7801
7 | 1.3309 | 0.01026 | -0.0476 | 129.7173
7.5 | 1.3674 | 0.01113 | -0.0411 | 122.8571
8 | 1.407 | 0.01209 | -0.0353 | 116.3772
8.5 | 1.4451 | 0.0133 | -0.0296 | 108.6541
9 | 1.4813 | 0.01479 | -0.0241 | 100.1555
9.5 | 1.5131 | 0.01665 | -0.0186 | 90.8769
10 | 1.543 | 0.0188 | -0.0133 | 82.0745
10.5 | 1.5657 | 0.02154 | -0.0082 | 72.688
11 | 1.5786 | 0.02506 | -0.0031 | 62.9928
12 | 1.5932 | 0.03372 | 0.0051 | 47.2479
12.5 | 1.5897 | 0.03921 | 0.0082 | 40.5432
13 | 1.5745 | 0.04582 | 0.0106 | 34.3627
13.5 | 1.5533 | 0.0532 | 0.0121 | 29.1974
14 | 1.5255 | 0.06137 | 0.0128 | 24.8574
14.5 | 1.497 | 0.06993 | 0.0127 | 21.4071
15 | 1.4683 | 0.07877 | 0.0119 | 18.6403
15.5 | 1.4413 | 0.08776 | 0.0105 | 16.4232
16 | 1.4147 | 0.09704 | 0.0085 | 14.5785
16.5 | 1.3974 | 0.10565 | 0.0063 | 13.2267
17 | 1.3835 | 0.1142 | 0.0039 | 12.1147

## 81. Re 6M Mach 0.00 (1)
BIGFOIL.COM POLAR EXPORT
NACA4318
NACA4318 |  |  |  | Cl Max: | 2.073 | at alpha= | 17.5 | deg
JavaFoil+Calcfoil stall+Eppler ext transition |  |  |  | L/D Max: | 142.748 | at alpha= | 5 | deg
Re: | 6000000 |  |  | Cd Min: | 0.00797 | at alpha= | 4.5 | deg
Mach: | 0 |  |  | Cl=0 at alpha= | -4.4193 | deg
|  |  |  | @ Cl=0.1, Cd= | 0.0092638
|  |  |  | @ Cl=0.4, Cd= | 0.0092578
|  |  |  | @ Cl=0.6, Cd= | 0.0090652
alpha (deg) | Cl | Cd | Cm | Cl/Cd
-20 | -1.114 | 0.1136 | -0.052 | -9.811
-19.5 | -1.11 | 0.1061 | -0.053 | -10.461
-19 | -1.104 | 0.09869 | -0.054 | -11.183
-18.5 | -1.096 | 0.09149 | -0.055 | -11.975
-18 | -1.087 | 0.08361 | -0.056 | -13.001
-17.5 | -1.085 | 0.07064 | -0.059 | -15.363
-17 | -1.079 | 0.06007 | -0.061 | -17.966
-16.5 | -1.071 | 0.05069 | -0.063 | -21.119
-16 | -1.061 | 0.04188 | -0.065 | -25.327
-15.5 | -1.049 | 0.03383 | -0.067 | -31.024
-15 | -1.034 | 0.02748 | -0.069 | -37.638
-14.5 | -1.017 | 0.02209 | -0.071 | -46.048
-14 | -0.994 | 0.0183 | -0.073 | -54.34
-13.5 | -0.967 | 0.01552 | -0.074 | -62.35
-13 | -0.935 | 0.0138 | -0.075 | -67.753
-12.5 | -0.898 | 0.01269 | -0.076 | -70.727
-12 | -0.856 | 0.01195 | -0.077 | -71.646
-11.5 | -0.811 | 0.01138 | -0.078 | -71.246
-11 | -0.763 | 0.01093 | -0.079 | -69.804
-10.5 | -0.713 | 0.01056 | -0.079 | -67.471
-10 | -0.66 | 0.01028 | -0.08 | -64.244
-9.5 | -0.606 | 0.01001 | -0.081 | -60.54
-9 | -0.551 | 0.00984 | -0.081 | -55.98
-8.5 | -0.494 | 0.0091 | -0.082 | -54.285
-8 | -0.436 | 0.00859 | -0.082 | -50.749
-7.5 | -0.377 | 0.00892 | -0.083 | -42.252
-7 | -0.317 | 0.0088 | -0.083 | -36.042
-6.5 | -0.257 | 0.00876 | -0.084 | -29.329
-6 | -0.196 | 0.00923 | -0.084 | -21.21
-5.5 | -0.134 | 0.00931 | -0.085 | -14.43
-5 | -0.072 | 0.0095 | -0.085 | -7.63
-4.5 | -0.01 | 0.00942 | -0.085 | -1.085
-4 | 0.052 | 0.00934 | -0.086 | 5.599
-3.5 | 0.115 | 0.00924 | -0.086 | 12.438
-3 | 0.178 | 0.00922 | -0.087 | 19.29
-2.5 | 0.241 | 0.00918 | -0.087 | 26.237
-2 | 0.304 | 0.0096 | -0.088 | 31.617
-1.5 | 0.366 | 0.00956 | -0.088 | 38.29
-1 | 0.429 | 0.009 | -0.089 | 47.626
-0.5 | 0.491 | 0.00904 | -0.089 | 54.349
0 | 0.553 | 0.00905 | -0.09 | 61.154
0.5 | 0.615 | 0.00907 | -0.09 | 67.82
1 | 0.677 | 0.00859 | -0.09 | 78.862
1.5 | 0.739 | 0.00809 | -0.091 | 91.307
2 | 0.801 | 0.00854 | -0.091 | 93.723
2.5 | 0.862 | 0.00821 | -0.092 | 104.998
3 | 0.923 | 0.00836 | -0.092 | 110.452
3.5 | 0.984 | 0.00804 | -0.092 | 122.352
4 | 1.044 | 0.00823 | -0.093 | 126.804
4.5 | 1.104 | 0.00797 | -0.093 | 138.455
5 | 1.164 | 0.00815 | -0.093 | 142.748
5.5 | 1.223 | 0.00934 | -0.094 | 130.97
6 | 1.281 | 0.00963 | -0.094 | 133.076
6.5 | 1.339 | 0.00998 | -0.094 | 134.144
7 | 1.396 | 0.01038 | -0.095 | 134.451
7.5 | 1.451 | 0.01083 | -0.095 | 134.029
8 | 1.506 | 0.01136 | -0.095 | 132.493
8.5 | 1.558 | 0.01198 | -0.096 | 130.077
9 | 1.609 | 0.01271 | -0.096 | 126.627
9.5 | 1.658 | 0.01365 | -0.096 | 121.439
10 | 1.705 | 0.01454 | -0.096 | 117.224
10.5 | 1.749 | 0.01554 | -0.096 | 112.553
11 | 1.791 | 0.01661 | -0.096 | 107.834
11.5 | 1.831 | 0.01778 | -0.096 | 102.979
12 | 1.868 | 0.01899 | -0.096 | 98.344
12.5 | 1.902 | 0.02027 | -0.096 | 93.857
13 | 1.934 | 0.02165 | -0.096 | 89.301
13.5 | 1.962 | 0.02319 | -0.096 | 84.616
14 | 1.987 | 0.02483 | -0.096 | 80.028
14.5 | 2.009 | 0.02665 | -0.096 | 75.385
15 | 2.028 | 0.02863 | -0.096 | 70.838
15.5 | 2.044 | 0.0308 | -0.095 | 66.368
16 | 2.057 | 0.03316 | -0.095 | 62.022
16.5 | 2.065 | 0.03577 | -0.095 | 57.739
17 | 2.071 | 0.03854 | -0.095 | 53.734
17.5 | 2.073 | 0.04162 | -0.094 | 49.808
18 | 2.072 | 0.04495 | -0.094 | 46.098
18.5 | 2.068 | 0.04855 | -0.094 | 42.599
19 | 2.062 | 0.0524 | -0.093 | 39.355
19.5 | 2.053 | 0.05656 | -0.093 | 36.302
20 | 2.042 | 0.06095 | -0.093 | 33.501

## 82. Re 6M Mach 0.00 (2)
BIGFOIL.COM POLAR EXPORT
NACA4318
NACA4318 |  |  |  | Cl Max: | 1.7402 | at alpha= | 18.5 | deg
XFOIL ncrit=9 |  |  |  | L/D Max: | 161.439 | at alpha= | 7 | deg
Re: | 6000000 |  |  | Cd Min: | 0.06707 | at alpha= | 20 | deg
Mach: | 0 |  |  | Cl=0 at alpha= | -4.0098 | deg
|  |  |  | @ Cl=0.1, Cd= | 0.0067619
|  |  |  | @ Cl=0.4, Cd= | 0.0066888
|  |  |  | @ Cl=0.6, Cd= | 0.006317
alpha (deg) | Cl | Cd | Cm | Cl/Cd
-20 | -1.5358 | 0.02273 | -0.1089 | -67.5671
-19.5 | -1.5008 | 0.02075 | -0.1098 | -72.3277
-19 | -1.4613 | 0.01919 | -0.1105 | -76.149
-18.5 | -1.4177 | 0.0179 | -0.1112 | -79.2011
-18 | -1.3742 | 0.01661 | -0.1116 | -82.7333
-17.5 | -1.3417 | 0.01544 | -0.1095 | -86.8977
-17 | -1.2977 | 0.0145 | -0.1088 | -89.4966
-16.5 | -1.2447 | 0.01372 | -0.1096 | -90.7216
-16 | -1.1982 | 0.01308 | -0.1087 | -91.6055
-15.5 | -1.1433 | 0.01235 | -0.1095 | -92.5749
-15 | -1.0822 | 0.01165 | -0.1115 | -92.8927
-14.5 | -0.9982 | 0.011 | -0.1179 | -90.7455
-14 | -0.9278 | 0.01042 | -0.1215 | -89.0403
-13.5 | -0.8791 | 0.00995 | -0.1205 | -88.3518
-13 | -0.8469 | 0.00965 | -0.1158 | -87.7617
-12.5 | -0.8087 | 0.00942 | -0.1122 | -85.8493
-12 | -0.7713 | 0.00913 | -0.1085 | -84.4797
-11.5 | -0.7313 | 0.00889 | -0.1052 | -82.261
-11 | -0.6875 | 0.00869 | -0.1026 | -79.1139
-10.5 | -0.6426 | 0.00842 | -0.1002 | -76.3183
-10 | -0.5956 | 0.0082 | -0.0983 | -72.6341
-9.5 | -0.548 | 0.00799 | -0.0964 | -68.5857
-9 | -0.4996 | 0.0078 | -0.0946 | -64.0513
-8.5 | -0.4506 | 0.00763 | -0.0929 | -59.0564
-8 | -0.4012 | 0.00747 | -0.0913 | -53.7082
-7.5 | -0.3525 | 0.00734 | -0.0896 | -48.0245
-7 | -0.3024 | 0.00724 | -0.0881 | -41.768
-6.5 | -0.2522 | 0.00712 | -0.0867 | -35.4213
-6 | -0.2015 | 0.00701 | -0.0853 | -28.7447
-5.5 | -0.151 | 0.00695 | -0.0839 | -21.7266
-5 | -0.1 | 0.0069 | -0.0825 | -14.4928
-4.5 | -0.0498 | 0.00686 | -0.081 | -7.2595
-4 | 0.001 | 0.00682 | -0.0797 | 0.14663
-3.5 | 0.0521 | 0.00679 | -0.0784 | 7.673
-3 | 0.1033 | 0.00676 | -0.0771 | 15.2811
-2.5 | 0.1544 | 0.00675 | -0.0758 | 22.8741
-2 | 0.2052 | 0.00676 | -0.0744 | 30.355
-1.5 | 0.2567 | 0.00674 | -0.0732 | 38.0861
-1 | 0.3088 | 0.00671 | -0.0721 | 46.0209
-0.5 | 0.3597 | 0.00672 | -0.0708 | 53.5268
0 | 0.4113 | 0.00668 | -0.0696 | 61.5719
0.5 | 0.4615 | 0.00669 | -0.0682 | 68.9836
1 | 0.5126 | 0.00666 | -0.0669 | 76.967
1.5 | 0.5617 | 0.00655 | -0.0653 | 85.7557
2 | 0.6028 | 0.0063 | -0.0621 | 95.6825
2.5 | 0.6437 | 0.0062 | -0.0587 | 103.8226
3 | 0.6881 | 0.00612 | -0.0561 | 112.4346
3.5 | 0.7333 | 0.00614 | -0.0537 | 119.43
4 | 0.7758 | 0.00621 | -0.0507 | 124.9275
4.5 | 0.8196 | 0.0062 | -0.048 | 132.1935
5 | 0.8604 | 0.0062 | -0.0448 | 138.7742
5.5 | 0.8943 | 0.00625 | -0.0401 | 143.088
6 | 0.9979 | 0.0064 | -0.0507 | 155.9219
7 | 1.1559 | 0.00716 | -0.0613 | 161.4385
7.5 | 1.2072 | 0.00756 | -0.0607 | 159.6825
8 | 1.2665 | 0.00803 | -0.062 | 157.721
8.5 | 1.3242 | 0.0086 | -0.0631 | 153.9767
9 | 1.3682 | 0.00911 | -0.0613 | 150.1866
9.5 | 1.3945 | 0.00968 | -0.0559 | 144.0599
10 | 1.4236 | 0.01028 | -0.0513 | 138.4825
10.5 | 1.4528 | 0.01104 | -0.047 | 131.5942
11 | 1.4834 | 0.01185 | -0.0432 | 125.1814
11.5 | 1.5127 | 0.01279 | -0.0395 | 118.2721
12 | 1.5396 | 0.01391 | -0.0356 | 110.683
13 | 1.5935 | 0.01636 | -0.0288 | 97.4022
13.5 | 1.618 | 0.01783 | -0.0256 | 90.7459
14 | 1.6399 | 0.01953 | -0.0223 | 83.9683
14.5 | 1.6596 | 0.0215 | -0.0192 | 77.1907
15 | 1.678 | 0.02366 | -0.0164 | 70.9214
15.5 | 1.6959 | 0.02604 | -0.0139 | 65.1267
16 | 1.7129 | 0.02861 | -0.0117 | 59.8707
16.5 | 1.7229 | 0.0319 | -0.0095 | 54.0094
17 | 1.7323 | 0.03541 | -0.0077 | 48.9212
17.5 | 1.7386 | 0.03938 | -0.0063 | 44.1493
18 | 1.7389 | 0.04408 | -0.0051 | 39.4487
18.5 | 1.7402 | 0.04889 | -0.0043 | 35.5942
19 | 1.7346 | 0.05458 | -0.0039 | 31.7809
19.5 | 1.7267 | 0.06068 | -0.0039 | 28.4558
20 | 1.7177 | 0.06707 | -0.0042 | 25.6106

## 83. Re 6M Mach 0.10 (1)
BIGFOIL.COM POLAR EXPORT
NACA4318
NACA4318 |  |  |  | Cl Max: | 2.059 | at alpha= | 17 | deg
JavaFoil+Calcfoil stall+Eppler ext transition |  |  |  | L/D Max: | 141.892 | at alpha= | 5 | deg
Re: | 6000000 |  |  | Cd Min: | 0.00802 | at alpha= | 4.5 | deg
Mach: | 0.1 |  |  | Cl=0 at alpha= | -4.4206 | deg
|  |  |  | @ Cl=0.1, Cd= | 0.0093554
|  |  |  | @ Cl=0.4, Cd= | 0.0090995
|  |  |  | @ Cl=0.6, Cd= | 0.0087435
alpha (deg) | Cl | Cd | Cm | Cl/Cd
-20 | -1.09 | 0.11755 | -0.051 | -9.271
-19.5 | -1.088 | 0.10978 | -0.052 | -9.907
-19 | -1.083 | 0.10245 | -0.053 | -10.574
-18.5 | -1.077 | 0.09511 | -0.054 | -11.328
-18 | -1.07 | 0.08775 | -0.055 | -12.19
-17.5 | -1.061 | 0.0798 | -0.057 | -13.298
-17 | -1.062 | 0.06564 | -0.06 | -16.173
-16.5 | -1.055 | 0.05543 | -0.062 | -19.033
-16 | -1.047 | 0.04598 | -0.064 | -22.765
-15.5 | -1.037 | 0.03735 | -0.066 | -27.758
-15 | -1.024 | 0.03023 | -0.069 | -33.867
-14.5 | -1.008 | 0.02407 | -0.071 | -41.897
-14 | -0.988 | 0.0195 | -0.072 | -50.688
-13.5 | -0.963 | 0.01634 | -0.074 | -58.945
-13 | -0.933 | 0.01428 | -0.076 | -65.321
-12.5 | -0.897 | 0.01301 | -0.077 | -68.964
-12 | -0.856 | 0.01216 | -0.078 | -70.417
-11.5 | -0.812 | 0.01153 | -0.078 | -70.435
-11 | -0.765 | 0.01105 | -0.079 | -69.201
-10.5 | -0.715 | 0.01068 | -0.08 | -66.89
-10 | -0.662 | 0.01036 | -0.08 | -63.956
-9.5 | -0.608 | 0.01011 | -0.081 | -60.182
-9 | -0.553 | 0.0099 | -0.081 | -55.841
-8.5 | -0.496 | 0.00875 | -0.082 | -56.653
-8 | -0.438 | 0.00862 | -0.083 | -50.78
-7.5 | -0.379 | 0.00897 | -0.083 | -42.186
-7 | -0.319 | 0.00882 | -0.084 | -36.144
-6.5 | -0.258 | 0.0088 | -0.084 | -29.309
-6 | -0.197 | 0.00927 | -0.084 | -21.217
-5.5 | -0.135 | 0.00935 | -0.085 | -14.44
-5 | -0.073 | 0.00956 | -0.085 | -7.613
-4.5 | -0.01 | 0.00951 | -0.086 | -1.08
-4 | 0.053 | 0.00943 | -0.086 | 5.573
-3.5 | 0.116 | 0.00933 | -0.087 | 12.377
-3 | 0.179 | 0.00927 | -0.087 | 19.289
-2.5 | 0.242 | 0.00917 | -0.088 | 26.403
-2 | 0.305 | 0.00964 | -0.088 | 31.665
-1.5 | 0.368 | 0.00913 | -0.089 | 40.291
-1 | 0.431 | 0.00907 | -0.089 | 47.514
-0.5 | 0.494 | 0.00905 | -0.09 | 54.517
0 | 0.556 | 0.00907 | -0.09 | 61.321
0.5 | 0.618 | 0.00861 | -0.09 | 71.818
1 | 0.681 | 0.00866 | -0.091 | 78.568
1.5 | 0.743 | 0.00812 | -0.091 | 91.466
2 | 0.804 | 0.0081 | -0.092 | 99.273
2.5 | 0.866 | 0.00824 | -0.092 | 105.123
3 | 0.927 | 0.00842 | -0.092 | 110.178
3.5 | 0.988 | 0.00811 | -0.093 | 121.903
4 | 1.049 | 0.00828 | -0.093 | 126.72
4.5 | 1.109 | 0.00802 | -0.094 | 138.289
5 | 1.169 | 0.00824 | -0.094 | 141.892
5.5 | 1.228 | 0.00939 | -0.094 | 130.773
6 | 1.287 | 0.0097 | -0.095 | 132.65
6.5 | 1.345 | 0.01006 | -0.095 | 133.728
7 | 1.402 | 0.01047 | -0.095 | 133.951
7.5 | 1.458 | 0.01093 | -0.095 | 133.398
8 | 1.512 | 0.01148 | -0.096 | 131.681
8.5 | 1.564 | 0.01212 | -0.096 | 129.108
9 | 1.615 | 0.01287 | -0.096 | 125.471
9.5 | 1.664 | 0.01384 | -0.096 | 120.26
10 | 1.711 | 0.01467 | -0.096 | 116.588
10.5 | 1.755 | 0.01579 | -0.096 | 111.122
11 | 1.796 | 0.01693 | -0.097 | 106.12
11.5 | 1.835 | 0.0181 | -0.097 | 101.382
12 | 1.872 | 0.01937 | -0.097 | 96.625
12.5 | 1.905 | 0.02073 | -0.096 | 91.9
13 | 1.936 | 0.02216 | -0.096 | 87.338
13.5 | 1.963 | 0.02375 | -0.096 | 82.652
14 | 1.987 | 0.0255 | -0.096 | 77.906
14.5 | 2.007 | 0.02737 | -0.096 | 73.329
15 | 2.025 | 0.02946 | -0.096 | 68.729
15.5 | 2.039 | 0.03178 | -0.096 | 64.146
16 | 2.05 | 0.03425 | -0.095 | 59.838
16.5 | 2.056 | 0.03701 | -0.095 | 55.554
17 | 2.059 | 0.03995 | -0.095 | 51.532
17.5 | 2.058 | 0.04319 | -0.095 | 47.654
18 | 2.055 | 0.04674 | -0.094 | 43.96
18.5 | 2.048 | 0.05046 | -0.094 | 40.592
19 | 2.039 | 0.0546 | -0.094 | 37.342
19.5 | 2.026 | 0.05901 | -0.093 | 34.338
20 | 2.012 | 0.06366 | -0.093 | 31.598

## 84. Re 6M Mach 0.10 (2)
BIGFOIL.COM POLAR EXPORT
NACA4318
NACA4318 |  |  |  | Cl Max: | 1.0989 | at alpha= | 6.5 | deg
XFOIL ncrit=9 |  |  |  | L/D Max: | 161.129 | at alpha= | 6.5 | deg
Re: | 6000000 |  |  | Cd Min: | 0.02472 | at alpha= | -20 | deg
Mach: | 0.1 |  |  | Cl=0 at alpha= | -4.0039 | deg
|  |  |  | @ Cl=0.1, Cd= | 0.0067719
|  |  |  | @ Cl=0.4, Cd= | 0.0066948
|  |  |  | @ Cl=0.6, Cd= | 0.0064124
alpha (deg) | Cl | Cd | Cm | Cl/Cd
-20 | -1.5342 | 0.02472 | -0.1117 | -62.0631
-19.5 | -1.5031 | 0.02221 | -0.1129 | -67.6767
-19 | -1.4667 | 0.02025 | -0.1137 | -72.4296
-18.5 | -1.425 | 0.01871 | -0.1143 | -76.1625
-18 | -1.3797 | 0.01743 | -0.1149 | -79.1566
-17.5 | -1.346 | 0.01609 | -0.1131 | -83.6544
-17 | -1.3049 | 0.01499 | -0.1121 | -87.0514
-16 | -1.2071 | 0.01336 | -0.1114 | -90.3518
-15.5 | -1.1493 | 0.01267 | -0.1124 | -90.7103
-15 | -1.0921 | 0.01191 | -0.1134 | -91.6961
-14.5 | -1.0099 | 0.0112 | -0.1193 | -90.1696
-14 | -0.9349 | 0.01063 | -0.1235 | -87.9492
-13.5 | -0.8811 | 0.0101 | -0.1234 | -87.2376
-13 | -0.8484 | 0.00974 | -0.1187 | -87.1047
-12.5 | -0.813 | 0.0095 | -0.1143 | -85.5789
-12 | -0.7749 | 0.00924 | -0.1105 | -83.8636
-11.5 | -0.7355 | 0.00897 | -0.1069 | -81.9955
-11 | -0.6919 | 0.00875 | -0.1041 | -79.0743
-10.5 | -0.6463 | 0.0085 | -0.1017 | -76.0353
-10 | -0.5994 | 0.00825 | -0.0996 | -72.6545
-9.5 | -0.5513 | 0.00806 | -0.0976 | -68.3995
-9 | -0.503 | 0.00784 | -0.0957 | -64.1582
-8.5 | -0.4535 | 0.00768 | -0.094 | -59.0495
-8 | -0.4041 | 0.0075 | -0.0922 | -53.88
-7.5 | -0.3549 | 0.00739 | -0.0904 | -48.0244
-7 | -0.3046 | 0.00727 | -0.0889 | -41.8982
-6.5 | -0.2541 | 0.00714 | -0.0873 | -35.5882
-6 | -0.203 | 0.00704 | -0.0859 | -28.8352
-5.5 | -0.1524 | 0.00698 | -0.0844 | -21.8338
-5 | -0.1014 | 0.00693 | -0.083 | -14.632
-4.5 | -0.0508 | 0.00689 | -0.0815 | -7.373
-4 | 0.0004 | 0.00684 | -0.0801 | 0.05848
-3.5 | 0.0517 | 0.0068 | -0.0787 | 7.6029
-3 | 0.1032 | 0.00677 | -0.0774 | 15.2437
-2.5 | 0.1545 | 0.00677 | -0.076 | 22.8213
-2 | 0.2055 | 0.00677 | -0.0746 | 30.3545
-1.5 | 0.2569 | 0.00676 | -0.0733 | 38.003
-1 | 0.3095 | 0.00673 | -0.0722 | 45.9881
0 | 0.4125 | 0.00669 | -0.0697 | 61.6592
0.5 | 0.4627 | 0.00671 | -0.0682 | 68.9568
1 | 0.5141 | 0.00667 | -0.0669 | 77.0765
1.5 | 0.5634 | 0.00658 | -0.0652 | 85.6231
2.5 | 0.6442 | 0.00621 | -0.0582 | 103.7359
3 | 0.6894 | 0.00614 | -0.0556 | 112.2801
3.5 | 0.7348 | 0.00617 | -0.0532 | 119.0924
4 | 0.7772 | 0.00625 | -0.0501 | 124.352
4.5 | 0.8217 | 0.00623 | -0.0475 | 131.8941
5 | 0.8627 | 0.00624 | -0.0441 | 138.2532
5.5 | 0.8966 | 0.00628 | -0.0393 | 142.7707
6 | 1.0045 | 0.00645 | -0.0508 | 155.7364
6.5 | 1.0989 | 0.00682 | -0.0593 | 161.129

## 85. Re 6M Mach 0.25 (1)
BIGFOIL.COM POLAR EXPORT
NACA4318
NACA4318 |  |  |  | Cl Max: | 1.989 | at alpha= | 15.5 | deg
JavaFoil+Calcfoil stall+Eppler ext transition |  |  |  | L/D Max: | 133.145 | at alpha= | 4 | deg
Re: | 6000000 |  |  | Cd Min: | 0.00787 | at alpha= | 1.5 | deg
Mach: | 0.25 |  |  | Cl=0 at alpha= | -4.4154 | deg
|  |  |  | @ Cl=0.1, Cd= | 0.0094289
|  |  |  | @ Cl=0.4, Cd= | 0.0090221
|  |  |  | @ Cl=0.6, Cd= | 0.0088091
alpha (deg) | Cl | Cd | Cm | Cl/Cd
-20 | -0.89 | 0.14139 | -0.048 | -6.296
-19.5 | -0.909 | 0.13248 | -0.049 | -6.861
-19 | -0.924 | 0.12413 | -0.05 | -7.446
-18.5 | -0.936 | 0.11581 | -0.052 | -8.086
-18 | -0.945 | 0.10749 | -0.053 | -8.795
-17.5 | -0.951 | 0.09994 | -0.054 | -9.511
-17 | -0.953 | 0.09208 | -0.055 | -10.346
-16.5 | -0.951 | 0.08449 | -0.057 | -11.261
-16 | -0.947 | 0.07663 | -0.058 | -12.364
-15.5 | -0.943 | 0.06754 | -0.06 | -13.954
-15 | -0.948 | 0.05192 | -0.064 | -18.254
-14.5 | -0.943 | 0.04116 | -0.067 | -22.92
-14 | -0.934 | 0.03227 | -0.07 | -28.957
-13.5 | -0.922 | 0.02489 | -0.073 | -37.061
-13 | -0.906 | 0.01938 | -0.075 | -46.742
-12.5 | -0.882 | 0.01591 | -0.077 | -55.442
-12 | -0.851 | 0.01385 | -0.079 | -61.477
-11.5 | -0.813 | 0.01267 | -0.08 | -64.224
-11 | -0.77 | 0.0119 | -0.081 | -64.71
-10.5 | -0.723 | 0.01135 | -0.082 | -63.692
-10 | -0.672 | 0.01058 | -0.082 | -63.5
-9.5 | -0.619 | 0.01021 | -0.083 | -60.601
-9 | -0.563 | 0.00991 | -0.084 | -56.819
-8.5 | -0.506 | 0.00968 | -0.084 | -52.283
-8 | -0.447 | 0.00851 | -0.085 | -52.58
-7.5 | -0.387 | 0.00875 | -0.085 | -44.251
-7 | -0.326 | 0.0087 | -0.086 | -37.508
-6.5 | -0.264 | 0.00898 | -0.086 | -29.43
-6 | -0.202 | 0.00901 | -0.087 | -22.394
-5.5 | -0.138 | 0.00918 | -0.087 | -15.08
-5 | -0.075 | 0.0093 | -0.088 | -8.035
-4.5 | -0.011 | 0.00921 | -0.088 | -1.145
-4 | 0.054 | 0.00916 | -0.089 | 5.89
-3.5 | 0.119 | 0.00954 | -0.089 | 12.443
-3 | 0.184 | 0.00951 | -0.09 | 19.3
-2.5 | 0.249 | 0.00892 | -0.09 | 27.868
-2 | 0.313 | 0.00889 | -0.091 | 35.27
-1.5 | 0.378 | 0.00888 | -0.091 | 42.555
-1 | 0.443 | 0.0093 | -0.092 | 47.569
-0.5 | 0.507 | 0.00928 | -0.092 | 54.619
0 | 0.571 | 0.0088 | -0.092 | 64.855
0.5 | 0.635 | 0.00882 | -0.093 | 72.007
1 | 0.699 | 0.00888 | -0.093 | 78.647
1.5 | 0.762 | 0.00787 | -0.094 | 96.859
2 | 0.826 | 0.00801 | -0.094 | 103.129
2.5 | 0.889 | 0.00818 | -0.095 | 108.658
3 | 0.952 | 0.0079 | -0.095 | 120.406
3.5 | 1.014 | 0.00837 | -0.095 | 121.112
4 | 1.076 | 0.00808 | -0.096 | 133.145
4.5 | 1.138 | 0.00925 | -0.096 | 122.979
5 | 1.199 | 0.0095 | -0.096 | 126.206
5.5 | 1.259 | 0.0098 | -0.097 | 128.464
6 | 1.319 | 0.01014 | -0.097 | 130.024
6.5 | 1.378 | 0.01056 | -0.097 | 130.465
7 | 1.435 | 0.01102 | -0.098 | 130.226
7.5 | 1.492 | 0.01157 | -0.098 | 128.876
8 | 1.546 | 0.01221 | -0.098 | 126.565
8.5 | 1.598 | 0.01298 | -0.098 | 123.14
9 | 1.648 | 0.01386 | -0.099 | 118.962
9.5 | 1.696 | 0.01488 | -0.099 | 113.964
10 | 1.74 | 0.01602 | -0.099 | 108.612
10.5 | 1.782 | 0.01728 | -0.099 | 103.165
11 | 1.821 | 0.01863 | -0.099 | 97.711
11.5 | 1.856 | 0.02019 | -0.099 | 91.907
12 | 1.888 | 0.02175 | -0.099 | 86.777
12.5 | 1.915 | 0.02348 | -0.098 | 81.559
13 | 1.939 | 0.02538 | -0.098 | 76.384
13.5 | 1.959 | 0.0274 | -0.098 | 71.477
14 | 1.973 | 0.0297 | -0.098 | 66.429
14.5 | 1.983 | 0.03223 | -0.098 | 61.527
15 | 1.988 | 0.03506 | -0.097 | 56.711
15.5 | 1.989 | 0.03816 | -0.097 | 52.129
16 | 1.986 | 0.04156 | -0.097 | 47.781
16.5 | 1.975 | 0.04532 | -0.096 | 43.582
17 | 1.959 | 0.04947 | -0.096 | 39.603
17.5 | 1.938 | 0.05393 | -0.095 | 35.94
18 | 1.913 | 0.05875 | -0.095 | 32.559
18.5 | 1.882 | 0.06409 | -0.094 | 29.366
19 | 1.847 | 0.06989 | -0.094 | 26.429
19.5 | 1.807 | 0.07609 | -0.093 | 23.753
20 | 1.764 | 0.08286 | -0.093 | 21.284

## 86. Re 6M Mach 0.25 (2)
BIGFOIL.COM POLAR EXPORT
NACA4318
NACA4318 |  |  |  | Cl Max: | 0.9096 | at alpha= | 5.5 | deg
XFOIL ncrit=9 |  |  |  | L/D Max: | 140.37 | at alpha= | 5.5 | deg
Re: | 6000000 |  |  | Cd Min: | 0.05271 | at alpha= | -20 | deg
Mach: | 0.25 |  |  | Cl=0 at alpha= | -3.9656 | deg
|  |  |  | @ Cl=0.1, Cd= | 0.0069013
|  |  |  | @ Cl=0.4, Cd= | 0.0067967
|  |  |  | @ Cl=0.6, Cd= | 0.0064893
alpha (deg) | Cl | Cd | Cm | Cl/Cd
-20 | -1.3679 | 0.05271 | -0.1129 | -25.9514
-19 | -1.4372 | 0.0328 | -0.1252 | -43.8171
-18.5 | -1.4257 | 0.02736 | -0.1287 | -52.1089
-18 | -1.3986 | 0.02364 | -0.1306 | -59.1624
-17.5 | -1.3621 | 0.0209 | -0.1317 | -65.1722
-17 | -1.3257 | 0.01887 | -0.1308 | -70.2544
-16.5 | -1.2867 | 0.01728 | -0.1291 | -74.4618
-16 | -1.2403 | 0.01569 | -0.1285 | -79.0504
-15.5 | -1.1952 | 0.01448 | -0.1268 | -82.5414
-15 | -1.139 | 0.01353 | -0.1264 | -84.1833
-14.5 | -1.0769 | 0.01275 | -0.1268 | -84.4627
-14 | -0.9936 | 0.01176 | -0.1314 | -84.4898
-13.5 | -0.9046 | 0.01097 | -0.137 | -82.4613
-13 | -0.8574 | 0.01052 | -0.1342 | -81.5019
-12.5 | -0.8247 | 0.01004 | -0.1286 | -82.1414
-12 | -0.796 | 0.00976 | -0.1219 | -81.5574
-11.5 | -0.7564 | 0.00951 | -0.1173 | -79.5373
-11 | -0.7135 | 0.00918 | -0.1134 | -77.7233
-10.5 | -0.6677 | 0.00888 | -0.1101 | -75.1914
-10 | -0.6191 | 0.00863 | -0.1073 | -71.7381
-9.5 | -0.571 | 0.00835 | -0.1044 | -68.3832
-9 | -0.5204 | 0.00814 | -0.1021 | -63.9312
-8.5 | -0.4708 | 0.00791 | -0.0996 | -59.5196
-8 | -0.4196 | 0.00774 | -0.0974 | -54.2119
-7.5 | -0.3687 | 0.00759 | -0.0951 | -48.5771
-7 | -0.3168 | 0.00743 | -0.0932 | -42.638
-6.5 | -0.2644 | 0.00732 | -0.0913 | -36.1202
-6 | -0.2122 | 0.0072 | -0.0894 | -29.4722
-5.5 | -0.1609 | 0.00713 | -0.0874 | -22.5666
-5 | -0.1082 | 0.00705 | -0.0857 | -15.3475
-4.5 | -0.0555 | 0.007 | -0.084 | -7.9286
-4 | -0.0036 | 0.00697 | -0.0822 | -0.5165
-3.5 | 0.0487 | 0.00694 | -0.0805 | 7.0173
-3 | 0.1017 | 0.0069 | -0.0789 | 14.7391
-2.5 | 0.1545 | 0.00688 | -0.0774 | 22.4564
-2 | 0.2068 | 0.00687 | -0.0757 | 30.1019
-1.5 | 0.2594 | 0.00685 | -0.0741 | 37.8686
-1 | 0.312 | 0.00683 | -0.0726 | 45.6808
-0.5 | 0.3653 | 0.00681 | -0.0712 | 53.6417
0 | 0.4175 | 0.00679 | -0.0696 | 61.4875
0.5 | 0.4691 | 0.0068 | -0.0678 | 68.9853
1 | 0.5207 | 0.00674 | -0.0661 | 77.2552
1.5 | 0.5655 | 0.0067 | -0.0629 | 84.403
2 | 0.6048 | 0.00646 | -0.0587 | 93.6223
2.5 | 0.6506 | 0.00632 | -0.0559 | 102.943
3 | 0.6964 | 0.00631 | -0.053 | 110.3645
3.5 | 0.7412 | 0.00636 | -0.0499 | 116.5409
4 | 0.7876 | 0.0064 | -0.0472 | 123.0625
4.5 | 0.833 | 0.00642 | -0.0442 | 129.7508
5 | 0.8727 | 0.00647 | -0.0401 | 134.8841
5.5 | 0.9096 | 0.00648 | -0.0354 | 140.3704

## 87. Re 6M Mach 0.50 (1)
BIGFOIL.COM POLAR EXPORT
NACA4318
NACA4318 |  |  |  | Cl Max: | 1.786 | at alpha= | 10.5 | deg
JavaFoil+Calcfoil stall+Eppler ext transition |  |  |  | L/D Max: | 118.423 | at alpha= | 5 | deg
Re: | 6000000 |  |  | Cd Min: | 0.00787 | at alpha= | 1.5 | deg
Mach: | 0.5 |  |  | Cl=0 at alpha= | -4.4167 | deg
|  |  |  | @ Cl=0.1, Cd= | 0.0086411
|  |  |  | @ Cl=0.4, Cd= | 0.0083531
|  |  |  | @ Cl=0.6, Cd= | 0.0083549
alpha (deg) | Cl | Cd | Cm | Cl/Cd
-20 | -0.884 | 0.15671 | -0.05 | -5.642
-19.5 | -0.855 | 0.1482 | -0.049 | -5.769
-19 | -0.828 | 0.13689 | -0.05 | -6.046
-18.5 | -0.799 | 0.14409 | -0.049 | -5.545
-18 | -0.771 | 0.13166 | -0.05 | -5.856
-17.5 | -0.744 | 0.12105 | -0.051 | -6.15
-17 | -0.714 | 0.1255 | -0.049 | -5.69
-16.5 | -0.687 | 0.1149 | -0.05 | -5.978
-16 | -0.657 | 0.11884 | -0.049 | -5.532
-15.5 | -0.631 | 0.10701 | -0.05 | -5.895
-15 | -0.601 | 0.11061 | -0.048 | -5.431
-14.5 | -0.576 | 0.09721 | -0.052 | -5.925
-14 | -0.544 | 0.10199 | -0.048 | -5.337
-13.5 | -0.522 | 0.08656 | -0.055 | -6.025
-13 | -0.49 | 0.0889 | -0.052 | -5.511
-12.5 | -0.46 | 0.08982 | -0.049 | -5.117
-12 | -0.438 | 0.07468 | -0.058 | -5.87
-11.5 | -0.408 | 0.07559 | -0.056 | -5.393
-11 | -0.38 | 0.07013 | -0.059 | -5.425
-10.5 | -0.557 | 0.05194 | -0.068 | -10.729
-10 | -0.594 | 0.02898 | -0.081 | -20.484
-9.5 | -0.601 | 0.01659 | -0.088 | -36.227
-9 | -0.576 | 0.01305 | -0.091 | -44.141
-8.5 | -0.532 | 0.01172 | -0.093 | -45.405
-8 | -0.479 | 0.01102 | -0.094 | -43.447
-7.5 | -0.419 | 0.01052 | -0.095 | -39.852
-7 | -0.356 | 0.01019 | -0.096 | -34.931
-6.5 | -0.29 | 0.00995 | -0.096 | -29.152
-6 | -0.222 | 0.00943 | -0.097 | -23.573
-5.5 | -0.153 | 0.00906 | -0.097 | -16.91
-5 | -0.083 | 0.00896 | -0.098 | -9.247
-4.5 | -0.012 | 0.00922 | -0.099 | -1.271
-4 | 0.06 | 0.00868 | -0.099 | 6.908
-3.5 | 0.132 | 0.00861 | -0.1 | 15.34
-3 | 0.205 | 0.0089 | -0.1 | 22.988
-2.5 | 0.277 | 0.00883 | -0.101 | 31.39
-2 | 0.35 | 0.00836 | -0.101 | 41.795
-1.5 | 0.422 | 0.00835 | -0.102 | 50.488
-1 | 0.493 | 0.00872 | -0.102 | 56.593
-0.5 | 0.565 | 0.00835 | -0.103 | 67.656
0 | 0.636 | 0.00836 | -0.103 | 76.018
0.5 | 0.707 | 0.00843 | -0.104 | 83.802
1 | 0.777 | 0.00806 | -0.104 | 96.46
1.5 | 0.848 | 0.00787 | -0.105 | 107.632
2 | 0.917 | 0.00901 | -0.105 | 101.849
2.5 | 0.987 | 0.00923 | -0.105 | 106.866
3 | 1.056 | 0.00953 | -0.106 | 110.75
3.5 | 1.124 | 0.00987 | -0.106 | 113.918
4 | 1.191 | 0.01023 | -0.107 | 116.423
4.5 | 1.258 | 0.01069 | -0.107 | 117.654
5 | 1.323 | 0.01117 | -0.107 | 118.423
5.5 | 1.388 | 0.01177 | -0.108 | 117.908
6 | 1.45 | 0.01247 | -0.108 | 116.283
6.5 | 1.51 | 0.01327 | -0.108 | 113.786
7 | 1.568 | 0.01427 | -0.108 | 109.849
7.5 | 1.621 | 0.01562 | -0.108 | 103.739
8 | 1.669 | 0.0171 | -0.108 | 97.592
8.5 | 1.711 | 0.01893 | -0.108 | 90.382
9 | 1.746 | 0.02122 | -0.108 | 82.271
9.5 | 1.771 | 0.02397 | -0.107 | 73.903
10 | 1.785 | 0.02725 | -0.107 | 65.508
10.5 | 1.786 | 0.03107 | -0.106 | 57.471
11 | 1.765 | 0.03575 | -0.105 | 49.353
11.5 | 1.713 | 0.04154 | -0.104 | 41.235
12 | 1.596 | 0.04948 | -0.103 | 32.247
12.5 | 1.062 | 0.06552 | -0.1 | 16.208
13 | 1.086 | 0.0708 | -0.099 | 15.338
13.5 | 1.115 | 0.07194 | -0.099 | 15.5
14 | 1.137 | 0.07949 | -0.098 | 14.299
14.5 | 1.161 | 0.08014 | -0.097 | 14.489
15 | 1.187 | 0.08435 | -0.097 | 14.074
15.5 | 1.215 | 0.08809 | -0.097 | 13.789

## 88. Re 6M Mach 0.50 (2)
BIGFOIL.COM POLAR EXPORT
NACA4318
NACA4318 |  |  |  | Cl Max: | 0.9638 | at alpha= | 5.5 | deg
XFOIL ncrit=9 |  |  |  | L/D Max: | 121.692 | at alpha= | 5.5 | deg
Re: | 6000000 |  |  | Cd Min: | 0.13245 | at alpha= | -17 | deg
Mach: | 0.5 |  |  | Cl=0 at alpha= | -3.7504 | deg
|  |  |  | @ Cl=0.1, Cd= | 0.0074173
|  |  |  | @ Cl=0.4, Cd= | 0.0071739
|  |  |  | @ Cl=0.6, Cd= | 0.0073428
alpha (deg) | Cl | Cd | Cm | Cl/Cd
-17 | -0.5147 | 0.13245 | -0.0818 | -3.886
-16.5 | -0.5241 | 0.12093 | -0.0911 | -4.3339
-16 | -0.5379 | 0.10959 | -0.1001 | -4.9083
-15.5 | -0.5634 | 0.09811 | -0.1086 | -5.7425
-15 | -0.6047 | 0.08604 | -0.1173 | -7.0281
-14.5 | -0.6566 | 0.07294 | -0.1285 | -9.0019
-14 | -0.7102 | 0.06002 | -0.1403 | -11.8327
-13.5 | -0.76 | 0.04738 | -0.1515 | -16.0405
-13 | -0.7932 | 0.0342 | -0.1652 | -23.193
-12.5 | -0.8196 | 0.02502 | -0.1728 | -32.7578
-12 | -0.8308 | 0.01828 | -0.1758 | -45.4486
-11.5 | -0.7844 | 0.01389 | -0.1781 | -56.4723
-11 | -0.7535 | 0.0123 | -0.1702 | -61.2602
-10.5 | -0.7193 | 0.01132 | -0.1613 | -63.5424
-10 | -0.6813 | 0.01059 | -0.1525 | -64.3343
-9.5 | -0.644 | 0.01007 | -0.1434 | -63.9523
-9 | -0.5961 | 0.0096 | -0.1362 | -62.0938
-8.5 | -0.542 | 0.00924 | -0.1301 | -58.658
-8 | -0.4876 | 0.00888 | -0.1244 | -54.9099
-7.5 | -0.43 | 0.0086 | -0.1195 | -50
-7 | -0.3739 | 0.00835 | -0.1146 | -44.7784
-6.5 | -0.3164 | 0.00815 | -0.1102 | -38.8221
-6 | -0.2575 | 0.00797 | -0.1062 | -32.3087
-5.5 | -0.1998 | 0.00783 | -0.1023 | -25.5172
-5 | -0.1435 | 0.00773 | -0.0983 | -18.564
-4.5 | -0.0857 | 0.00763 | -0.0947 | -11.232
-4 | -0.0282 | 0.00755 | -0.0913 | -3.7351
-3.5 | 0.0283 | 0.0075 | -0.0878 | 3.7733
-3 | 0.0856 | 0.00743 | -0.0845 | 11.5209
-2.5 | 0.1422 | 0.00738 | -0.0813 | 19.2683
-2 | 0.1971 | 0.00733 | -0.0777 | 26.8895
-1.5 | 0.2473 | 0.00724 | -0.0733 | 34.1575
-1 | 0.2998 | 0.00721 | -0.0694 | 41.5811
-0.5 | 0.3552 | 0.00719 | -0.0662 | 49.4019
0 | 0.411 | 0.00717 | -0.0631 | 57.3222
0.5 | 0.4662 | 0.00721 | -0.0599 | 64.6602
1 | 0.5197 | 0.00729 | -0.0564 | 71.2894
1.5 | 0.5764 | 0.00733 | -0.0535 | 78.6357
2 | 0.6316 | 0.00736 | -0.0504 | 85.8152
3 | 0.7251 | 0.00723 | -0.041 | 100.2905
3.5 | 0.7771 | 0.00725 | -0.0372 | 107.1862
4 | 0.8284 | 0.00737 | -0.0332 | 112.4016
4.5 | 0.8754 | 0.00757 | -0.0285 | 115.6407
5 | 0.9251 | 0.00771 | -0.0242 | 119.987
5.5 | 0.9638 | 0.00792 | -0.0179 | 121.6919

## 89. Re 7M Mach 0.00 (1)
BIGFOIL.COM POLAR EXPORT
NACA4318
NACA4318 |  |  |  | Cl Max: | 2.077 | at alpha= | 17.5 | deg
JavaFoil+Calcfoil stall+Eppler ext transition |  |  |  | L/D Max: | 146.438 | at alpha= | 5.5 | deg
Re: | 7000000 |  |  | Cd Min: | 0.0081 | at alpha= | 2.5 | deg
Mach: | 0 |  |  | Cl=0 at alpha= | -4.4193 | deg
|  |  |  | @ Cl=0.1, Cd= | 0.0090914
|  |  |  | @ Cl=0.4, Cd= | 0.0093692
|  |  |  | @ Cl=0.6, Cd= | 0.0089303
alpha (deg) | Cl | Cd | Cm | Cl/Cd
-20 | -1.116 | 0.11176 | -0.052 | -9.986
-19.5 | -1.112 | 0.10423 | -0.053 | -10.665
-19 | -1.106 | 0.09639 | -0.054 | -11.473
-18.5 | -1.098 | 0.08897 | -0.055 | -12.345
-18 | -1.09 | 0.08083 | -0.057 | -13.49
-17.5 | -1.091 | 0.06657 | -0.059 | -16.393
-17 | -1.084 | 0.05713 | -0.061 | -18.975
-16.5 | -1.075 | 0.04802 | -0.063 | -22.397
-16 | -1.066 | 0.03949 | -0.065 | -26.986
-15.5 | -1.054 | 0.03208 | -0.067 | -32.841
-15 | -1.04 | 0.02555 | -0.069 | -40.693
-14.5 | -1.021 | 0.02078 | -0.071 | -49.143
-14 | -0.998 | 0.01725 | -0.073 | -57.88
-13.5 | -0.97 | 0.01488 | -0.074 | -65.223
-13 | -0.937 | 0.01339 | -0.076 | -69.978
-12.5 | -0.899 | 0.01235 | -0.077 | -72.802
-12 | -0.857 | 0.0117 | -0.077 | -73.254
-11.5 | -0.812 | 0.01115 | -0.078 | -72.807
-11 | -0.764 | 0.01075 | -0.079 | -71.071
-10.5 | -0.713 | 0.01039 | -0.079 | -68.628
-10 | -0.661 | 0.01011 | -0.08 | -65.307
-9.5 | -0.606 | 0.0099 | -0.081 | -61.272
-9 | -0.551 | 0.00871 | -0.081 | -63.238
-8.5 | -0.494 | 0.00898 | -0.082 | -54.978
-8 | -0.436 | 0.00848 | -0.082 | -51.439
-7.5 | -0.377 | 0.00879 | -0.083 | -42.873
-7 | -0.317 | 0.00866 | -0.083 | -36.645
-6.5 | -0.257 | 0.00914 | -0.084 | -28.103
-6 | -0.196 | 0.00918 | -0.084 | -21.344
-5.5 | -0.134 | 0.00939 | -0.085 | -14.31
-5 | -0.072 | 0.00982 | -0.085 | -7.377
-4.5 | -0.01 | 0.00925 | -0.085 | -1.106
-4 | 0.052 | 0.00916 | -0.086 | 5.707
-3.5 | 0.115 | 0.00907 | -0.086 | 12.679
-3 | 0.178 | 0.009 | -0.087 | 19.758
-2.5 | 0.241 | 0.009 | -0.087 | 26.763
-2 | 0.304 | 0.00944 | -0.088 | 32.154
-1.5 | 0.366 | 0.00938 | -0.088 | 39.054
-1 | 0.429 | 0.00936 | -0.089 | 45.818
-0.5 | 0.491 | 0.00884 | -0.089 | 55.583
0 | 0.553 | 0.0089 | -0.09 | 62.187
0.5 | 0.615 | 0.00894 | -0.09 | 68.826
1 | 0.677 | 0.00849 | -0.09 | 79.81
1.5 | 0.739 | 0.00826 | -0.091 | 89.48
2 | 0.801 | 0.0084 | -0.091 | 95.312
2.5 | 0.862 | 0.0081 | -0.092 | 106.471
3 | 0.923 | 0.00827 | -0.092 | 111.665
3.5 | 0.984 | 0.00846 | -0.092 | 116.28
4 | 1.044 | 0.00815 | -0.093 | 128.046
4.5 | 1.104 | 0.00836 | -0.093 | 132.051
5 | 1.164 | 0.00814 | -0.093 | 142.977
5.5 | 1.223 | 0.00835 | -0.094 | 146.438
6 | 1.282 | 0.00962 | -0.094 | 133.17
6.5 | 1.339 | 0.00998 | -0.094 | 134.161
7 | 1.396 | 0.01036 | -0.095 | 134.807
7.5 | 1.452 | 0.01081 | -0.095 | 134.313
8 | 1.506 | 0.01135 | -0.095 | 132.646
8.5 | 1.558 | 0.01198 | -0.096 | 130.062
9 | 1.609 | 0.01282 | -0.096 | 125.51
9.5 | 1.658 | 0.0136 | -0.096 | 121.933
10 | 1.705 | 0.01447 | -0.096 | 117.815
10.5 | 1.75 | 0.01541 | -0.096 | 113.587
11 | 1.792 | 0.01641 | -0.096 | 109.224
11.5 | 1.832 | 0.01748 | -0.096 | 104.815
12 | 1.869 | 0.01864 | -0.096 | 100.287
12.5 | 1.904 | 0.01986 | -0.096 | 95.875
13 | 1.935 | 0.0212 | -0.096 | 91.29
13.5 | 1.965 | 0.02264 | -0.096 | 86.774
14 | 1.99 | 0.02424 | -0.096 | 82.096
14.5 | 2.012 | 0.02595 | -0.096 | 77.535
15 | 2.031 | 0.02784 | -0.096 | 72.947
15.5 | 2.047 | 0.02992 | -0.096 | 68.419
16 | 2.06 | 0.03226 | -0.095 | 63.874
16.5 | 2.069 | 0.03474 | -0.095 | 59.557
17 | 2.074 | 0.03747 | -0.095 | 55.363
17.5 | 2.077 | 0.0404 | -0.095 | 51.397
18 | 2.076 | 0.04365 | -0.094 | 47.56
18.5 | 2.072 | 0.04709 | -0.094 | 44.003
19 | 2.066 | 0.05086 | -0.094 | 40.617
19.5 | 2.057 | 0.05486 | -0.093 | 37.497
20 | 2.046 | 0.05915 | -0.093 | 34.582

## 90. Re 7M Mach 0.00 (2)
BIGFOIL.COM POLAR EXPORT
NACA4318
NACA4318 |  |  |  | Cl Max: | 1.7577 | at alpha= | 18 | deg
XFOIL ncrit=9 |  |  |  | L/D Max: | 164.239 | at alpha= | 7 | deg
Re: | 7000000 |  |  | Cd Min: | 0.06505 | at alpha= | 20 | deg
Mach: | 0 |  |  | Cl=0 at alpha= | -4 | deg
|  |  |  | @ Cl=0.1, Cd= | 0.0066518
|  |  |  | @ Cl=0.4, Cd= | 0.00656
|  |  |  | @ Cl=0.6, Cd= | 0.0063125
alpha (deg) | Cl | Cd | Cm | Cl/Cd
-20 | -1.5415 | 0.02149 | -0.1103 | -71.731
-19.5 | -1.5063 | 0.01963 | -0.111 | -76.7346
-19 | -1.4667 | 0.01814 | -0.1115 | -80.8545
-18.5 | -1.4228 | 0.01694 | -0.1119 | -83.9906
-18 | -1.3783 | 0.01592 | -0.112 | -86.5766
-17.5 | -1.3458 | 0.01489 | -0.1095 | -90.3828
-17 | -1.3003 | 0.01393 | -0.1091 | -93.3453
-16.5 | -1.2529 | 0.01317 | -0.1087 | -95.1329
-16 | -1.1981 | 0.01252 | -0.1094 | -95.6949
-15.5 | -1.1437 | 0.01197 | -0.1099 | -95.5472
-15 | -1.0781 | 0.01125 | -0.1127 | -95.8311
-14.5 | -0.9886 | 0.01054 | -0.1204 | -93.7951
-14 | -0.9227 | 0.01007 | -0.123 | -91.6286
-13.5 | -0.8881 | 0.00973 | -0.1189 | -91.2744
-13 | -0.8574 | 0.00943 | -0.1139 | -90.9226
-12.5 | -0.8186 | 0.00916 | -0.1104 | -89.3668
-12 | -0.779 | 0.00896 | -0.107 | -86.942
-11.5 | -0.7386 | 0.00871 | -0.1038 | -84.7991
-11 | -0.6943 | 0.00848 | -0.1014 | -81.875
-10.5 | -0.6474 | 0.00827 | -0.0994 | -78.283
-10 | -0.6006 | 0.00802 | -0.0974 | -74.8878
-9.5 | -0.5519 | 0.00785 | -0.0957 | -70.3057
-9 | -0.5037 | 0.00764 | -0.0939 | -65.9293
-8.5 | -0.4538 | 0.00749 | -0.0924 | -60.5874
-8 | -0.4046 | 0.00732 | -0.0907 | -55.2732
-7.5 | -0.3548 | 0.00722 | -0.0892 | -49.1413
-7 | -0.3047 | 0.00709 | -0.0877 | -42.976
-6.5 | -0.2545 | 0.00699 | -0.0863 | -36.4092
-6 | -0.2034 | 0.00691 | -0.0849 | -29.4356
-5.5 | -0.1524 | 0.00684 | -0.0836 | -22.2807
-5 | -0.1015 | 0.00677 | -0.0823 | -14.9926
-4.5 | -0.0509 | 0.00674 | -0.0809 | -7.5519
-4 | 0 | 0.00671 | -0.0795 | 0
-3.5 | 0.0515 | 0.00668 | -0.0783 | 7.7096
-3 | 0.1031 | 0.00665 | -0.0771 | 15.5038
-2.5 | 0.1544 | 0.00665 | -0.0758 | 23.218
-2 | 0.2062 | 0.00662 | -0.0747 | 31.148
-1.5 | 0.2582 | 0.0066 | -0.0735 | 39.1212
-1 | 0.3099 | 0.00658 | -0.0724 | 47.0973
-0.5 | 0.3622 | 0.00656 | -0.0713 | 55.2134
0 | 0.4133 | 0.00656 | -0.0701 | 63.003
0.5 | 0.4651 | 0.00655 | -0.0689 | 71.0076
1 | 0.5166 | 0.0065 | -0.0678 | 79.4769
1.5 | 0.5662 | 0.00649 | -0.0662 | 87.2419
2 | 0.61 | 0.00626 | -0.0636 | 97.4441
2.5 | 0.6527 | 0.00609 | -0.0606 | 107.1757
3 | 0.6954 | 0.00602 | -0.0576 | 115.515
3.5 | 0.7386 | 0.00605 | -0.0548 | 122.0826
4 | 0.785 | 0.00607 | -0.0526 | 129.3245
4.5 | 0.8285 | 0.00609 | -0.0499 | 136.0427
5 | 0.868 | 0.00617 | -0.0464 | 140.6807
5.5 | 0.9095 | 0.00619 | -0.0432 | 146.9305
6 | 0.9333 | 0.00617 | -0.0364 | 151.2642
6.5 | 1.0769 | 0.0066 | -0.056 | 163.1667
7 | 1.1546 | 0.00703 | -0.061 | 164.239
7.5 | 1.2007 | 0.00744 | -0.0593 | 161.3844
8 | 1.2583 | 0.0079 | -0.0602 | 159.2785
8.5 | 1.3168 | 0.00841 | -0.0614 | 156.5755
9 | 1.3728 | 0.00898 | -0.0622 | 152.8731
9.5 | 1.4008 | 0.00954 | -0.0572 | 146.8344
10 | 1.4294 | 0.01012 | -0.0524 | 141.2451
10.5 | 1.4564 | 0.01091 | -0.0477 | 133.4922
11 | 1.4879 | 0.01167 | -0.044 | 127.4979
11.5 | 1.5171 | 0.01261 | -0.0402 | 120.3093
12 | 1.5463 | 0.01362 | -0.0366 | 113.5316
12.5 | 1.5729 | 0.0148 | -0.033 | 106.277
13 | 1.6002 | 0.01602 | -0.0297 | 99.8876
13.5 | 1.6242 | 0.01749 | -0.0263 | 92.8645
14 | 1.6474 | 0.0191 | -0.0232 | 86.2513
14.5 | 1.6681 | 0.02097 | -0.0201 | 79.547
15 | 1.6893 | 0.02293 | -0.0174 | 73.672
15.5 | 1.7083 | 0.02518 | -0.0149 | 67.8435
16 | 1.7231 | 0.02786 | -0.0125 | 61.8485
16.5 | 1.7352 | 0.03091 | -0.0103 | 56.1372
17 | 1.7475 | 0.03416 | -0.0085 | 51.1563
17.5 | 1.752 | 0.03818 | -0.0068 | 45.8879
18 | 1.7577 | 0.04235 | -0.0057 | 41.5041
18.5 | 1.7563 | 0.04731 | -0.0047 | 37.1232
19 | 1.7564 | 0.05236 | -0.0042 | 33.5447
19.5 | 1.7455 | 0.05866 | -0.004 | 29.7562
20 | 1.7363 | 0.06505 | -0.0043 | 26.6918

## 91. Re 7M Mach 0.10 (1)
BIGFOIL.COM POLAR EXPORT
NACA4318
NACA4318 |  |  |  | Cl Max: | 2.062 | at alpha= | 17 | deg
JavaFoil+Calcfoil stall+Eppler ext transition |  |  |  | L/D Max: | 142.954 | at alpha= | 5 | deg
Re: | 7000000 |  |  | Cd Min: | 0.00817 | at alpha= | 2.5 | deg
Mach: | 0.1 |  |  | Cl=0 at alpha= | -4.4206 | deg
|  |  |  | @ Cl=0.1, Cd= | 0.0091576
|  |  |  | @ Cl=0.4, Cd= | 0.009166
|  |  |  | @ Cl=0.6, Cd= | 0.0089626
alpha (deg) | Cl | Cd | Cm | Cl/Cd
-20 | -1.091 | 0.11547 | -0.051 | -9.453
-19.5 | -1.089 | 0.108 | -0.052 | -10.084
-19 | -1.085 | 0.10032 | -0.053 | -10.818
-18.5 | -1.08 | 0.09287 | -0.055 | -11.626
-18 | -1.073 | 0.08524 | -0.056 | -12.583
-17.5 | -1.069 | 0.07415 | -0.058 | -14.422
-17 | -1.066 | 0.06245 | -0.061 | -17.076
-16.5 | -1.06 | 0.05264 | -0.063 | -20.132
-16 | -1.052 | 0.04347 | -0.065 | -24.193
-15.5 | -1.041 | 0.03549 | -0.067 | -29.332
-15 | -1.029 | 0.02811 | -0.069 | -36.617
-14.5 | -1.013 | 0.02261 | -0.071 | -44.797
-14 | -0.992 | 0.01843 | -0.073 | -53.819
-13.5 | -0.966 | 0.01562 | -0.074 | -61.881
-13 | -0.935 | 0.01379 | -0.076 | -67.825
-12.5 | -0.899 | 0.01265 | -0.077 | -71.047
-12 | -0.857 | 0.01188 | -0.078 | -72.187
-11.5 | -0.813 | 0.01131 | -0.078 | -71.851
-11 | -0.765 | 0.01086 | -0.079 | -70.499
-10.5 | -0.715 | 0.0105 | -0.08 | -68.08
-10 | -0.663 | 0.01019 | -0.08 | -65.02
-9.5 | -0.608 | 0.00996 | -0.081 | -61.082
-9 | -0.553 | 0.00979 | -0.081 | -56.477
-8.5 | -0.496 | 0.00904 | -0.082 | -54.85
-8 | -0.438 | 0.00853 | -0.083 | -51.334
-7.5 | -0.379 | 0.00885 | -0.083 | -42.768
-7 | -0.319 | 0.00875 | -0.084 | -36.405
-6.5 | -0.258 | 0.00912 | -0.084 | -28.284
-6 | -0.197 | 0.00921 | -0.084 | -21.359
-5.5 | -0.135 | 0.00948 | -0.085 | -14.242
-5 | -0.073 | 0.00935 | -0.085 | -7.79
-4.5 | -0.01 | 0.0093 | -0.086 | -1.105
-4 | 0.053 | 0.00918 | -0.086 | 5.72
-3.5 | 0.116 | 0.00915 | -0.087 | 12.622
-3 | 0.179 | 0.00909 | -0.087 | 19.671
-2.5 | 0.242 | 0.00899 | -0.088 | 26.929
-2 | 0.305 | 0.0094 | -0.088 | 32.444
-1.5 | 0.368 | 0.00942 | -0.089 | 39.063
-1 | 0.431 | 0.00892 | -0.089 | 48.315
-0.5 | 0.494 | 0.0089 | -0.09 | 55.456
0 | 0.556 | 0.00892 | -0.09 | 62.363
0.5 | 0.618 | 0.00898 | -0.09 | 68.832
1 | 0.681 | 0.00854 | -0.091 | 79.712
1.5 | 0.743 | 0.00831 | -0.091 | 89.355
2 | 0.805 | 0.00842 | -0.092 | 95.535
2.5 | 0.866 | 0.00817 | -0.092 | 106.015
3 | 0.927 | 0.00831 | -0.092 | 111.558
3.5 | 0.988 | 0.00851 | -0.093 | 116.146
4 | 1.049 | 0.0082 | -0.093 | 127.978
4.5 | 1.109 | 0.00845 | -0.094 | 131.309
5 | 1.169 | 0.00818 | -0.094 | 142.954
5.5 | 1.229 | 0.00938 | -0.094 | 130.968
6 | 1.287 | 0.00969 | -0.095 | 132.89
6.5 | 1.345 | 0.01006 | -0.095 | 133.739
7 | 1.402 | 0.01044 | -0.095 | 134.26
7.5 | 1.458 | 0.01094 | -0.095 | 133.293
8 | 1.512 | 0.0115 | -0.096 | 131.547
8.5 | 1.565 | 0.01212 | -0.096 | 129.082
9 | 1.616 | 0.01298 | -0.096 | 124.441
9.5 | 1.664 | 0.01381 | -0.096 | 120.544
10 | 1.711 | 0.01468 | -0.096 | 116.554
10.5 | 1.756 | 0.01565 | -0.097 | 112.146
11 | 1.797 | 0.01669 | -0.097 | 107.714
11.5 | 1.837 | 0.01782 | -0.097 | 103.096
12 | 1.873 | 0.019 | -0.097 | 98.581
12.5 | 1.907 | 0.0203 | -0.097 | 93.939
13 | 1.938 | 0.02167 | -0.097 | 89.429
13.5 | 1.966 | 0.02317 | -0.096 | 84.824
14 | 1.989 | 0.02485 | -0.096 | 80.055
14.5 | 2.01 | 0.02666 | -0.096 | 75.412
15 | 2.028 | 0.02865 | -0.096 | 70.765
15.5 | 2.042 | 0.03084 | -0.096 | 66.201
16 | 2.053 | 0.03331 | -0.096 | 61.637
16.5 | 2.06 | 0.03594 | -0.095 | 57.309
17 | 2.062 | 0.03885 | -0.095 | 53.08
17.5 | 2.062 | 0.04193 | -0.095 | 49.178
18 | 2.059 | 0.04527 | -0.094 | 45.476
18.5 | 2.052 | 0.04896 | -0.094 | 41.911
19 | 2.043 | 0.05294 | -0.094 | 38.579
19.5 | 2.03 | 0.05726 | -0.093 | 35.454
20 | 2.015 | 0.06172 | -0.093 | 32.655

## 92. Re 7M Mach 0.10 (2)
BIGFOIL.COM POLAR EXPORT
NACA4318
NACA4318 |  |  |  | Cl Max: | 1.7493 | at alpha= | 18 | deg
XFOIL ncrit=9 |  |  |  | L/D Max: | 163.912 | at alpha= | 7 | deg
Re: | 7000000 |  |  | Cd Min: | 0.0692 | at alpha= | 20 | deg
Mach: | 0.1 |  |  | Cl=0 at alpha= | -3.9932 | deg
|  |  |  | @ Cl=0.1, Cd= | 0.0066716
|  |  |  | @ Cl=0.4, Cd= | 0.00658
|  |  |  | @ Cl=0.6, Cd= | 0.0063329
alpha (deg) | Cl | Cd | Cm | Cl/Cd
-20 | -1.5401 | 0.02339 | -0.1135 | -65.8444
-19.5 | -1.5085 | 0.02103 | -0.1143 | -71.7309
-19 | -1.4721 | 0.01915 | -0.1149 | -76.8721
-18.5 | -1.4304 | 0.01769 | -0.1153 | -80.8592
-18 | -1.3846 | 0.01651 | -0.1156 | -83.8643
-17.5 | -1.3512 | 0.0155 | -0.1131 | -87.1742
-17 | -1.308 | 0.01443 | -0.1123 | -90.6445
-16.5 | -1.259 | 0.01354 | -0.1121 | -92.9838
-16 | -1.208 | 0.0128 | -0.112 | -94.375
-15.5 | -1.1535 | 0.0122 | -0.1122 | -94.5492
-15 | -1.0904 | 0.01154 | -0.1142 | -94.4887
-14.5 | -1.0003 | 0.01074 | -0.1218 | -93.1378
-14 | -0.9278 | 0.0102 | -0.1255 | -90.9608
-13.5 | -0.8885 | 0.00986 | -0.1221 | -90.1116
-13 | -0.8606 | 0.00954 | -0.1164 | -90.2096
-12.5 | -0.823 | 0.00925 | -0.1125 | -88.973
-12 | -0.7836 | 0.00904 | -0.1089 | -86.6814
-11.5 | -0.7427 | 0.0088 | -0.1056 | -84.3977
-11 | -0.6987 | 0.00854 | -0.1029 | -81.815
-10.5 | -0.6513 | 0.00834 | -0.1008 | -78.0935
-10 | -0.6044 | 0.00808 | -0.0987 | -74.802
-9.5 | -0.5557 | 0.00789 | -0.0968 | -70.4309
-9 | -0.5069 | 0.00769 | -0.095 | -65.9168
-8.5 | -0.457 | 0.00752 | -0.0934 | -60.7713
-8 | -0.4074 | 0.00735 | -0.0917 | -55.4286
-7.5 | -0.3574 | 0.00726 | -0.09 | -49.2287
-7 | -0.3071 | 0.00712 | -0.0884 | -43.132
-6.5 | -0.2564 | 0.00702 | -0.0869 | -36.5242
-6 | -0.205 | 0.00694 | -0.0856 | -29.5389
-5.5 | -0.1539 | 0.00686 | -0.0842 | -22.4344
-5 | -0.1027 | 0.0068 | -0.0828 | -15.1029
-4.5 | -0.0519 | 0.00677 | -0.0813 | -7.6662
-4 | -0.0007 | 0.00674 | -0.0799 | -0.10386
-3.5 | 0.051 | 0.0067 | -0.0786 | 7.6119
-3 | 0.1028 | 0.00667 | -0.0774 | 15.4123
-2.5 | 0.1544 | 0.00667 | -0.0761 | 23.1484
-2 | 0.2064 | 0.00665 | -0.0748 | 31.0376
-1.5 | 0.2588 | 0.00661 | -0.0737 | 39.1528
-1 | 0.3105 | 0.0066 | -0.0725 | 47.0455
-0.5 | 0.3632 | 0.00658 | -0.0714 | 55.1976
0 | 0.4144 | 0.00658 | -0.0701 | 62.9787
0.5 | 0.4665 | 0.00656 | -0.0689 | 71.1128
1 | 0.5182 | 0.00652 | -0.0677 | 79.4785
1.5 | 0.5679 | 0.00651 | -0.0661 | 87.235
2 | 0.6114 | 0.00627 | -0.0633 | 97.512
2.5 | 0.6529 | 0.0061 | -0.06 | 107.0328
3 | 0.6965 | 0.00605 | -0.0571 | 115.124
3.5 | 0.7402 | 0.00608 | -0.0543 | 121.7434
4 | 0.7866 | 0.0061 | -0.052 | 128.9508
4.5 | 0.8305 | 0.00613 | -0.0492 | 135.4812
5 | 0.8705 | 0.00621 | -0.0458 | 140.1771
5.5 | 0.9116 | 0.00622 | -0.0425 | 146.5595
6 | 0.9358 | 0.00621 | -0.0356 | 150.6924
6.5 | 1.0837 | 0.00664 | -0.0559 | 163.2078
7 | 1.1605 | 0.00708 | -0.0607 | 163.9124
7.5 | 1.2071 | 0.0075 | -0.0589 | 160.9467
8 | 1.2654 | 0.00797 | -0.0599 | 158.7704
8.5 | 1.3242 | 0.00849 | -0.061 | 155.9717
9 | 1.378 | 0.00908 | -0.0612 | 151.7621
9.5 | 1.4044 | 0.00965 | -0.0557 | 145.5337
10 | 1.4338 | 0.01026 | -0.051 | 139.7466
10.5 | 1.4616 | 0.01107 | -0.0463 | 132.0325
11 | 1.4928 | 0.01188 | -0.0425 | 125.6566
11.5 | 1.5212 | 0.01288 | -0.0386 | 118.1056
12 | 1.5496 | 0.01396 | -0.0349 | 111.0029
12.5 | 1.5762 | 0.0152 | -0.0312 | 103.6974
13 | 1.6026 | 0.01653 | -0.0278 | 96.951
13.5 | 1.6267 | 0.01807 | -0.0244 | 90.0221
14 | 1.6493 | 0.0198 | -0.0212 | 83.298
14.5 | 1.6695 | 0.02179 | -0.0182 | 76.6177
15 | 1.6898 | 0.02392 | -0.0155 | 70.6438
15.5 | 1.709 | 0.02627 | -0.013 | 65.0552
16 | 1.7218 | 0.02923 | -0.0106 | 58.9052
16.5 | 1.7317 | 0.03261 | -0.0084 | 53.1033
17 | 1.7441 | 0.03594 | -0.0068 | 48.5281
17.5 | 1.746 | 0.04039 | -0.0052 | 43.2285
18 | 1.7493 | 0.0449 | -0.0041 | 38.9599
18.5 | 1.7461 | 0.05021 | -0.0034 | 34.7759
19 | 1.743 | 0.05572 | -0.003 | 31.2814
19.5 | 1.7294 | 0.06246 | -0.003 | 27.6881
20 | 1.7183 | 0.0692 | -0.0035 | 24.8309

## 93. Re 7M Mach 0.25 (1)
BIGFOIL.COM POLAR EXPORT
NACA4318
NACA4318 |  |  |  | Cl Max: | 1.993 | at alpha= | 15.5 | deg
JavaFoil+Calcfoil stall+Eppler ext transition |  |  |  | L/D Max: | 137.928 | at alpha= | 4.5 | deg
Re: | 7000000 |  |  | Cd Min: | 0.00788 | at alpha= | 2 | deg
Mach: | 0.25 |  |  | Cl=0 at alpha= | -4.4154 | deg
|  |  |  | @ Cl=0.1, Cd= | 0.0093092
|  |  |  | @ Cl=0.4, Cd= | 0.0088357
|  |  |  | @ Cl=0.6, Cd= | 0.0086727
alpha (deg) | Cl | Cd | Cm | Cl/Cd
-20 | -0.891 | 0.1397 | -0.049 | -6.378
-19.5 | -0.91 | 0.13086 | -0.05 | -6.953
-19 | -0.925 | 0.12247 | -0.051 | -7.555
-18.5 | -0.938 | 0.11413 | -0.052 | -8.215
-18 | -0.947 | 0.10583 | -0.053 | -8.945
-17.5 | -0.952 | 0.09803 | -0.054 | -9.713
-17 | -0.954 | 0.09034 | -0.056 | -10.563
-16.5 | -0.953 | 0.08268 | -0.057 | -11.53
-16 | -0.95 | 0.07453 | -0.059 | -12.746
-15.5 | -0.952 | 0.06138 | -0.062 | -15.519
-15 | -0.952 | 0.04928 | -0.065 | -19.323
-14.5 | -0.949 | 0.03849 | -0.068 | -24.65
-14 | -0.94 | 0.03004 | -0.071 | -31.285
-13.5 | -0.927 | 0.02318 | -0.073 | -40.016
-13 | -0.909 | 0.01836 | -0.076 | -49.519
-12.5 | -0.885 | 0.01525 | -0.077 | -58.042
-12 | -0.853 | 0.01344 | -0.079 | -63.499
-11.5 | -0.815 | 0.01235 | -0.08 | -65.955
-11 | -0.771 | 0.01165 | -0.081 | -66.175
-10.5 | -0.723 | 0.01115 | -0.082 | -64.883
-10 | -0.672 | 0.0104 | -0.082 | -64.627
-9.5 | -0.619 | 0.01004 | -0.083 | -61.631
-9 | -0.563 | 0.00977 | -0.084 | -57.676
-8.5 | -0.506 | 0.00954 | -0.084 | -53.057
-8 | -0.447 | 0.00841 | -0.085 | -53.221
-7.5 | -0.387 | 0.00868 | -0.085 | -44.647
-7 | -0.326 | 0.00905 | -0.086 | -36.06
-6.5 | -0.264 | 0.00894 | -0.086 | -29.584
-6 | -0.202 | 0.00902 | -0.087 | -22.365
-5.5 | -0.138 | 0.00969 | -0.087 | -14.296
-5 | -0.075 | 0.0091 | -0.088 | -8.21
-4.5 | -0.011 | 0.00902 | -0.088 | -1.17
-4 | 0.054 | 0.00938 | -0.089 | 5.75
-3.5 | 0.119 | 0.00928 | -0.089 | 12.786
-3 | 0.184 | 0.00921 | -0.09 | 19.926
-2.5 | 0.249 | 0.00922 | -0.09 | 26.969
-2 | 0.313 | 0.0087 | -0.091 | 36.017
-1.5 | 0.378 | 0.00868 | -0.091 | 43.557
-1 | 0.443 | 0.00914 | -0.092 | 48.408
-0.5 | 0.507 | 0.00912 | -0.092 | 55.614
0 | 0.571 | 0.00865 | -0.092 | 66.003
0.5 | 0.635 | 0.0087 | -0.093 | 72.982
1 | 0.699 | 0.00877 | -0.093 | 79.674
1.5 | 0.762 | 0.00829 | -0.094 | 92.004
2 | 0.826 | 0.00788 | -0.094 | 104.731
2.5 | 0.889 | 0.00809 | -0.095 | 109.881
3 | 0.952 | 0.00808 | -0.095 | 117.78
3.5 | 1.014 | 0.0083 | -0.095 | 122.19
4 | 1.076 | 0.00802 | -0.096 | 134.273
4.5 | 1.138 | 0.00825 | -0.096 | 137.928
5 | 1.199 | 0.00944 | -0.096 | 127.074
5.5 | 1.26 | 0.00975 | -0.097 | 129.128
6 | 1.319 | 0.01011 | -0.097 | 130.456
6.5 | 1.378 | 0.01054 | -0.097 | 130.811
7 | 1.436 | 0.01103 | -0.098 | 130.135
7.5 | 1.492 | 0.01155 | -0.098 | 129.177
8 | 1.546 | 0.01222 | -0.098 | 126.579
8.5 | 1.599 | 0.01295 | -0.098 | 123.417
9 | 1.649 | 0.01383 | -0.099 | 119.202
9.5 | 1.696 | 0.0148 | -0.099 | 114.586
10 | 1.741 | 0.01601 | -0.099 | 108.72
10.5 | 1.783 | 0.01709 | -0.099 | 104.316
11 | 1.822 | 0.01845 | -0.099 | 98.72
11.5 | 1.857 | 0.01983 | -0.099 | 93.647
12 | 1.889 | 0.02134 | -0.099 | 88.547
12.5 | 1.917 | 0.02297 | -0.099 | 83.465
13 | 1.941 | 0.02476 | -0.098 | 78.394
13.5 | 1.962 | 0.02672 | -0.098 | 73.401
14 | 1.976 | 0.0289 | -0.098 | 68.385
14.5 | 1.986 | 0.03137 | -0.098 | 63.323
15 | 1.992 | 0.03406 | -0.097 | 58.488
15.5 | 1.993 | 0.03702 | -0.097 | 53.828
16 | 1.989 | 0.04032 | -0.097 | 49.335
16.5 | 1.979 | 0.04399 | -0.096 | 44.978
17 | 1.963 | 0.04799 | -0.096 | 40.906
17.5 | 1.942 | 0.05227 | -0.096 | 37.157
18 | 1.916 | 0.05712 | -0.095 | 33.548
18.5 | 1.886 | 0.06226 | -0.095 | 30.287
19 | 1.851 | 0.06782 | -0.094 | 27.288
19.5 | 1.811 | 0.07405 | -0.093 | 24.453
20 | 1.767 | 0.08051 | -0.093 | 21.948

## 94. Re 7M Mach 0.25 (2)
BIGFOIL.COM POLAR EXPORT
NACA4318
NACA4318 |  |  |  | Cl Max: | 1.705 | at alpha= | 16.5 | deg
XFOIL ncrit=9 |  |  |  | L/D Max: | 162.467 | at alpha= | 6.5 | deg
Re: | 7000000 |  |  | Cd Min: | 0.09251 | at alpha= | 20 | deg
Mach: | 0.25 |  |  | Cl=0 at alpha= | -3.9615 | deg
|  |  |  | @ Cl=0.1, Cd= | 0.0067808
|  |  |  | @ Cl=0.4, Cd= | 0.00667
|  |  |  | @ Cl=0.6, Cd= | 0.0064687
alpha (deg) | Cl | Cd | Cm | Cl/Cd
-20 | -1.453 | 0.04393 | -0.119 | -33.0753
-19.5 | -1.4669 | 0.03565 | -0.1248 | -41.1473
-19 | -1.455 | 0.0301 | -0.1285 | -48.3389
-18.5 | -1.4353 | 0.02563 | -0.131 | -56.0008
-18 | -1.4073 | 0.02217 | -0.1324 | -63.4777
-17.5 | -1.3704 | 0.01961 | -0.133 | -69.8827
-17 | -1.3404 | 0.01774 | -0.1306 | -75.5581
-16.5 | -1.2971 | 0.01628 | -0.1292 | -79.6744
-16 | -1.2467 | 0.01509 | -0.1284 | -82.6176
-15 | -1.141 | 0.01297 | -0.1269 | -87.9722
-14.5 | -1.0778 | 0.01221 | -0.1274 | -88.2719
-14 | -0.9755 | 0.01128 | -0.1355 | -86.4805
-13.5 | -0.9079 | 0.01059 | -0.1369 | -85.7318
-13 | -0.8708 | 0.01019 | -0.1321 | -85.4563
-12.5 | -0.837 | 0.00984 | -0.1264 | -85.061
-12 | -0.8068 | 0.00954 | -0.1201 | -84.5702
-11.5 | -0.7661 | 0.00926 | -0.1157 | -82.7322
-11 | -0.7203 | 0.00901 | -0.1123 | -79.9445
-10.5 | -0.6739 | 0.00867 | -0.1091 | -77.7278
-10 | -0.625 | 0.00843 | -0.1063 | -74.14
-9.5 | -0.5755 | 0.00817 | -0.1037 | -70.4406
-9 | -0.5251 | 0.00795 | -0.1013 | -66.0503
-8.5 | -0.4742 | 0.00774 | -0.099 | -61.2661
-8 | -0.4227 | 0.00758 | -0.0968 | -55.7652
-7.5 | -0.3722 | 0.00744 | -0.0945 | -50.0269
-7 | -0.3193 | 0.00731 | -0.0927 | -43.6799
-6.5 | -0.2668 | 0.00717 | -0.0909 | -37.2106
-6 | -0.2146 | 0.00707 | -0.089 | -30.3536
-5.5 | -0.1626 | 0.007 | -0.0871 | -23.2286
-5 | -0.1097 | 0.00695 | -0.0855 | -15.7842
-4.5 | -0.0567 | 0.00689 | -0.0838 | -8.2293
-4 | -0.0041 | 0.00685 | -0.0821 | -0.59854
-3.5 | 0.0491 | 0.0068 | -0.0806 | 7.2206
-3 | 0.102 | 0.00678 | -0.079 | 15.0442
-2.5 | 0.155 | 0.00676 | -0.0775 | 22.929
-2 | 0.2075 | 0.00676 | -0.0759 | 30.6953
-1.5 | 0.2613 | 0.00672 | -0.0746 | 38.8839
-1 | 0.3146 | 0.0067 | -0.0731 | 46.9552
-0.5 | 0.3683 | 0.00667 | -0.0718 | 55.2174
0 | 0.42 | 0.00667 | -0.0701 | 62.9685
0.5 | 0.4735 | 0.00662 | -0.0687 | 71.5257
1 | 0.5253 | 0.00662 | -0.067 | 79.3505
1.5 | 0.5717 | 0.0066 | -0.0642 | 86.6212
2 | 0.6148 | 0.0064 | -0.0607 | 96.0625
2.5 | 0.658 | 0.00621 | -0.0573 | 105.9581
3 | 0.7032 | 0.00621 | -0.0543 | 113.2367
3.5 | 0.7482 | 0.00624 | -0.0513 | 119.9038
4 | 0.7966 | 0.00626 | -0.0489 | 127.2524
4.5 | 0.8411 | 0.00633 | -0.0458 | 132.8752
5 | 0.8826 | 0.00639 | -0.0421 | 138.1221
5.5 | 0.9246 | 0.00644 | -0.0385 | 143.5714
6 | 0.9488 | 0.00641 | -0.0311 | 148.0187
6.5 | 1.1194 | 0.00689 | -0.0552 | 162.4673
7 | 1.1906 | 0.00738 | -0.058 | 161.3279
7.5 | 1.244 | 0.00784 | -0.057 | 158.6735
8 | 1.3039 | 0.00839 | -0.0576 | 155.4112
9 | 1.3975 | 0.00964 | -0.0536 | 144.9689
9.5 | 1.4249 | 0.0104 | -0.048 | 137.0096
10 | 1.4561 | 0.01119 | -0.0433 | 130.1251
10.5 | 1.4868 | 0.01216 | -0.0388 | 122.2697
11 | 1.5167 | 0.01326 | -0.0345 | 114.3816
11.5 | 1.544 | 0.01457 | -0.0302 | 105.9712
12 | 1.5709 | 0.01601 | -0.0261 | 98.1199
12.5 | 1.5975 | 0.01759 | -0.0224 | 90.8186
13 | 1.6202 | 0.01948 | -0.0186 | 83.1725
13.5 | 1.6416 | 0.02162 | -0.0151 | 75.9297
14 | 1.6578 | 0.02424 | -0.0116 | 68.3911
14.5 | 1.674 | 0.02709 | -0.0087 | 61.794
15 | 1.6872 | 0.03033 | -0.006 | 55.6281
15.5 | 1.6963 | 0.0341 | -0.0037 | 49.7449
16 | 1.7021 | 0.03836 | -0.0017 | 44.3717
16.5 | 1.705 | 0.04307 | -0.0002 | 39.5867
17 | 1.7013 | 0.04857 | 0.001 | 35.0278
17.5 | 1.6968 | 0.05442 | 0.0016 | 31.1797
18 | 1.6812 | 0.06149 | 0.0018 | 27.341
18.5 | 1.6721 | 0.06813 | 0.0016 | 24.5428
19 | 1.6529 | 0.076 | 0.0008 | 21.7487
19.5 | 1.6338 | 0.08404 | -0.0004 | 19.4407
20 | 1.6126 | 0.09251 | -0.0021 | 17.4316

## 95. Re 7M Mach 0.50 (1)
BIGFOIL.COM POLAR EXPORT
NACA4318
NACA4318 |  |  |  | Cl Max: | 1.788 | at alpha= | 10.5 | deg
JavaFoil+Calcfoil stall+Eppler ext transition |  |  |  | L/D Max: | 119.253 | at alpha= | 5 | deg
Re: | 7000000 |  |  | Cd Min: | 0.00794 | at alpha= | 1 | deg
Mach: | 0.5 |  |  | Cl=0 at alpha= | -4.4167 | deg
|  |  |  | @ Cl=0.1, Cd= | 0.0088611
|  |  |  | @ Cl=0.4, Cd= | 0.0085753
|  |  |  | @ Cl=0.6, Cd= | 0.0084127
alpha (deg) | Cl | Cd | Cm | Cl/Cd
-20 | -0.885 | 0.15458 | -0.05 | -5.725
-19.5 | -0.855 | 0.14605 | -0.049 | -5.857
-19 | -0.828 | 0.13487 | -0.05 | -6.141
-18.5 | -0.799 | 0.14146 | -0.049 | -5.649
-18 | -0.771 | 0.1295 | -0.05 | -5.957
-17.5 | -0.746 | 0.11828 | -0.052 | -6.31
-17 | -0.715 | 0.1238 | -0.049 | -5.772
-16.5 | -0.69 | 0.11177 | -0.052 | -6.169
-16 | -0.658 | 0.11752 | -0.049 | -5.596
-15.5 | -0.632 | 0.10465 | -0.052 | -6.044
-15 | -0.601 | 0.10965 | -0.049 | -5.482
-14.5 | -0.578 | 0.09409 | -0.054 | -6.146
-14 | -0.545 | 0.1005 | -0.049 | -5.421
-13.5 | -0.525 | 0.08257 | -0.058 | -6.355
-13 | -0.492 | 0.0861 | -0.054 | -5.713
-12.5 | -0.46 | 0.08819 | -0.05 | -5.221
-12 | -0.439 | 0.07352 | -0.059 | -5.972
-11.5 | -0.408 | 0.07432 | -0.057 | -5.494
-11 | -0.381 | 0.06872 | -0.059 | -5.547
-10.5 | -0.559 | 0.05054 | -0.069 | -11.058
-10 | -0.598 | 0.02698 | -0.082 | -22.156
-9.5 | -0.604 | 0.01602 | -0.089 | -37.695
-9 | -0.577 | 0.01269 | -0.092 | -45.468
-8.5 | -0.533 | 0.01146 | -0.093 | -46.498
-8 | -0.479 | 0.01081 | -0.094 | -44.312
-7.5 | -0.419 | 0.01034 | -0.095 | -40.566
-7 | -0.356 | 0.01005 | -0.096 | -35.442
-6.5 | -0.29 | 0.00988 | -0.096 | -29.384
-6 | -0.222 | 0.00853 | -0.097 | -26.08
-5.5 | -0.153 | 0.00888 | -0.097 | -17.246
-5 | -0.083 | 0.00874 | -0.098 | -9.481
-4.5 | -0.012 | 0.00906 | -0.099 | -1.294
-4 | 0.06 | 0.00895 | -0.099 | 6.707
-3.5 | 0.132 | 0.00879 | -0.1 | 15.028
-3 | 0.205 | 0.00874 | -0.1 | 23.409
-2.5 | 0.277 | 0.00865 | -0.101 | 32.062
-2 | 0.35 | 0.00861 | -0.101 | 40.611
-1.5 | 0.422 | 0.00856 | -0.102 | 49.257
-1 | 0.493 | 0.00854 | -0.102 | 57.802
-0.5 | 0.565 | 0.0086 | -0.103 | 65.683
0 | 0.636 | 0.00822 | -0.103 | 77.363
0.5 | 0.707 | 0.00828 | -0.104 | 85.364
1 | 0.777 | 0.00794 | -0.104 | 97.923
1.5 | 0.848 | 0.00839 | -0.105 | 101.094
2 | 0.918 | 0.00889 | -0.105 | 103.254
2.5 | 0.987 | 0.00911 | -0.105 | 108.335
3 | 1.056 | 0.00943 | -0.106 | 112.026
3.5 | 1.124 | 0.00977 | -0.106 | 115.105
4 | 1.192 | 0.01013 | -0.107 | 117.666
4.5 | 1.258 | 0.0106 | -0.107 | 118.67
5 | 1.324 | 0.0111 | -0.107 | 119.253
5.5 | 1.388 | 0.01171 | -0.108 | 118.535
6 | 1.45 | 0.01241 | -0.108 | 116.839
6.5 | 1.511 | 0.01322 | -0.108 | 114.256
7 | 1.568 | 0.01437 | -0.108 | 109.118
7.5 | 1.621 | 0.01558 | -0.108 | 104.03
8 | 1.67 | 0.01705 | -0.108 | 97.946
8.5 | 1.712 | 0.01884 | -0.108 | 90.855
9 | 1.747 | 0.02105 | -0.108 | 82.97
9.5 | 1.773 | 0.02369 | -0.108 | 74.839
10 | 1.787 | 0.02677 | -0.107 | 66.766
10.5 | 1.788 | 0.03042 | -0.106 | 58.781
11 | 1.768 | 0.03487 | -0.106 | 50.692
11.5 | 1.716 | 0.04046 | -0.104 | 42.407
12 | 1.599 | 0.04812 | -0.103 | 33.227
12.5 | 1.064 | 0.06362 | -0.1 | 16.728
13 | 1.089 | 0.06852 | -0.099 | 15.887
13.5 | 1.118 | 0.06965 | -0.099 | 16.053
14 | 1.14 | 0.07673 | -0.098 | 14.857
14.5 | 1.171 | 0.07542 | -0.099 | 15.524
15 | 1.197 | 0.07923 | -0.098 | 15.105
15.5 | 1.223 | 0.08313 | -0.098 | 14.706

## 96. Re 7M Mach 0.50 (2)
BIGFOIL.COM POLAR EXPORT
NACA4318
NACA4318 |  |  |  | Cl Max: | 1.0248 | at alpha= | 6 | deg
XFOIL ncrit=9 |  |  |  | L/D Max: | 129.231 | at alpha= | 6 | deg
Re: | 7000000 |  |  | Cd Min: | 0.12891 | at alpha= | -17 | deg
Mach: | 0.5 |  |  | Cl=0 at alpha= | -3.7483 | deg
|  |  |  | @ Cl=0.1, Cd= | 0.007268
|  |  |  | @ Cl=0.4, Cd= | 0.0069829
|  |  |  | @ Cl=0.6, Cd= | 0.0071443
alpha (deg) | Cl | Cd | Cm | Cl/Cd
-17 | -0.5256 | 0.12891 | -0.0865 | -4.0773
-16.5 | -0.5396 | 0.11725 | -0.0958 | -4.6021
-16 | -0.5595 | 0.1056 | -0.1051 | -5.2983
-15.5 | -0.5934 | 0.09425 | -0.1126 | -6.296
-15 | -0.6401 | 0.08167 | -0.1225 | -7.8376
-14.5 | -0.6925 | 0.06883 | -0.1337 | -10.061
-14 | -0.7468 | 0.05584 | -0.146 | -13.3739
-13.5 | -0.7883 | 0.04321 | -0.1573 | -18.2435
-13 | -0.8186 | 0.03198 | -0.1679 | -25.5972
-12.5 | -0.8436 | 0.02356 | -0.174 | -35.8065
-12 | -0.8452 | 0.01696 | -0.1775 | -49.8349
-11.5 | -0.8014 | 0.01324 | -0.1772 | -60.5287
-11 | -0.7705 | 0.01181 | -0.1686 | -65.2413
-10.5 | -0.7346 | 0.01089 | -0.1596 | -67.4564
-10 | -0.6958 | 0.01023 | -0.1507 | -68.0156
-9.5 | -0.6555 | 0.0098 | -0.1419 | -66.8878
-9 | -0.6041 | 0.00933 | -0.1351 | -64.7481
-8.5 | -0.5492 | 0.00897 | -0.1292 | -61.2263
-8 | -0.493 | 0.00866 | -0.1237 | -56.9284
-7.5 | -0.4358 | 0.0084 | -0.1187 | -51.881
-7 | -0.3777 | 0.00815 | -0.1141 | -46.3436
-6.5 | -0.3192 | 0.00798 | -0.1098 | -40
-6 | -0.261 | 0.00781 | -0.1057 | -33.4187
-5.5 | -0.2025 | 0.00766 | -0.1019 | -26.436
-5 | -0.145 | 0.00757 | -0.0981 | -19.1546
-4.5 | -0.0871 | 0.00749 | -0.0945 | -11.6288
-4 | -0.0291 | 0.00742 | -0.0912 | -3.9218
-3.5 | 0.0287 | 0.00736 | -0.0879 | 3.8995
-2.5 | 0.1449 | 0.00721 | -0.0818 | 20.0971
-2 | 0.2012 | 0.00717 | -0.0786 | 28.0614
-1.5 | 0.2516 | 0.00709 | -0.0742 | 35.4866
-1 | 0.3038 | 0.00705 | -0.0702 | 43.0922
-0.5 | 0.361 | 0.00699 | -0.0673 | 51.6452
0 | 0.4161 | 0.00698 | -0.0641 | 59.6132
0.5 | 0.4702 | 0.00704 | -0.0606 | 66.7898
1 | 0.5276 | 0.00708 | -0.0579 | 74.5198
1.5 | 0.5836 | 0.00712 | -0.0548 | 81.9663
2 | 0.6377 | 0.0072 | -0.0515 | 88.5694
2.5 | 0.6888 | 0.00726 | -0.0476 | 94.876
3 | 0.7357 | 0.00704 | -0.0429 | 104.5028
3.5 | 0.7871 | 0.00707 | -0.0389 | 111.3296
4 | 0.8355 | 0.00723 | -0.0344 | 115.5602
4.5 | 0.887 | 0.00736 | -0.0304 | 120.5163
5 | 0.9338 | 0.00761 | -0.0256 | 122.707
5.5 | 0.9798 | 0.00778 | -0.0206 | 125.9383
6 | 1.0248 | 0.00793 | -0.0154 | 129.2308

## 97. Re 8M Mach 0.00 (1)
BIGFOIL.COM POLAR EXPORT
NACA4318
NACA4318 |  |  |  | Cl Max: | 2.08 | at alpha= | 17.5 | deg
JavaFoil+Calcfoil stall+Eppler ext transition |  |  |  | L/D Max: | 146.475 | at alpha= | 5.5 | deg
Re: | 8000000 |  |  | Cd Min: | 0.00808 | at alpha= | 5 | deg
Mach: | 0 |  |  | Cl=0 at alpha= | -4.4193 | deg
|  |  |  | @ Cl=0.1, Cd= | 0.0089314
|  |  |  | @ Cl=0.4, Cd= | 0.0092292
|  |  |  | @ Cl=0.6, Cd= | 0.0088027
alpha (deg) | Cl | Cd | Cm | Cl/Cd
-20 | -1.118 | 0.11003 | -0.052 | -10.157
-19.5 | -1.113 | 0.1024 | -0.053 | -10.872
-19 | -1.108 | 0.09479 | -0.054 | -11.685
-18.5 | -1.101 | 0.08674 | -0.056 | -12.694
-18 | -1.101 | 0.07376 | -0.058 | -14.925
-17.5 | -1.096 | 0.06359 | -0.06 | -17.235
-17 | -1.088 | 0.05446 | -0.062 | -19.986
-16.5 | -1.08 | 0.0456 | -0.064 | -23.682
-16 | -1.069 | 0.03771 | -0.066 | -28.361
-15.5 | -1.058 | 0.03025 | -0.068 | -34.982
-15 | -1.043 | 0.02433 | -0.07 | -42.894
-14.5 | -1.025 | 0.01968 | -0.072 | -52.101
-14 | -1.001 | 0.01658 | -0.073 | -60.394
-13.5 | -0.972 | 0.01443 | -0.075 | -67.406
-13 | -0.939 | 0.01304 | -0.076 | -72.015
-12.5 | -0.9 | 0.01211 | -0.077 | -74.315
-12 | -0.858 | 0.01148 | -0.077 | -74.717
-11.5 | -0.812 | 0.01097 | -0.078 | -74.071
-11 | -0.764 | 0.0106 | -0.079 | -72.074
-10.5 | -0.713 | 0.01026 | -0.079 | -69.531
-10 | -0.661 | 0.00997 | -0.08 | -66.248
-9.5 | -0.606 | 0.00976 | -0.081 | -62.135
-9 | -0.551 | 0.00861 | -0.081 | -63.968
-8.5 | -0.494 | 0.00888 | -0.082 | -55.655
-8 | -0.436 | 0.00884 | -0.082 | -49.307
-7.5 | -0.377 | 0.00876 | -0.083 | -43.043
-7 | -0.317 | 0.00864 | -0.083 | -36.727
-6.5 | -0.257 | 0.00911 | -0.084 | -28.191
-6 | -0.196 | 0.00929 | -0.084 | -21.085
-5.5 | -0.134 | 0.00925 | -0.085 | -14.524
-5 | -0.072 | 0.00964 | -0.085 | -7.521
-4.5 | -0.01 | 0.00952 | -0.085 | -1.074
-4 | 0.052 | 0.009 | -0.086 | 5.809
-3.5 | 0.115 | 0.00891 | -0.086 | 12.907
-3 | 0.178 | 0.00884 | -0.087 | 20.114
-2.5 | 0.241 | 0.00927 | -0.087 | 25.991
-2 | 0.304 | 0.0092 | -0.088 | 33.019
-1.5 | 0.366 | 0.00924 | -0.088 | 39.647
-1 | 0.429 | 0.00922 | -0.089 | 46.521
-0.5 | 0.491 | 0.00872 | -0.089 | 56.309
0 | 0.553 | 0.00878 | -0.09 | 63.062
0.5 | 0.615 | 0.00881 | -0.09 | 69.823
1 | 0.677 | 0.0089 | -0.09 | 76.119
1.5 | 0.739 | 0.00883 | -0.091 | 83.676
2 | 0.801 | 0.00834 | -0.091 | 96.064
2.5 | 0.862 | 0.00848 | -0.092 | 101.63
3 | 0.923 | 0.00818 | -0.092 | 112.795
3.5 | 0.984 | 0.00838 | -0.092 | 117.467
4 | 1.044 | 0.00811 | -0.093 | 128.712
4.5 | 1.104 | 0.00834 | -0.093 | 132.503
5 | 1.164 | 0.00808 | -0.093 | 144.03
5.5 | 1.223 | 0.00835 | -0.094 | 146.475
6 | 1.282 | 0.00959 | -0.094 | 133.659
6.5 | 1.339 | 0.00996 | -0.094 | 134.517
7 | 1.396 | 0.01037 | -0.095 | 134.635
7.5 | 1.452 | 0.01083 | -0.095 | 134.063
8 | 1.506 | 0.01137 | -0.095 | 132.401
8.5 | 1.559 | 0.01198 | -0.096 | 130.159
9 | 1.61 | 0.01281 | -0.096 | 125.703
9.5 | 1.659 | 0.01357 | -0.096 | 122.214
10 | 1.706 | 0.01439 | -0.096 | 118.564
10.5 | 1.751 | 0.01528 | -0.096 | 114.553
11 | 1.793 | 0.01624 | -0.096 | 110.417
11.5 | 1.833 | 0.01725 | -0.096 | 106.252
12 | 1.871 | 0.01837 | -0.096 | 101.823
12.5 | 1.905 | 0.01951 | -0.096 | 97.655
13 | 1.937 | 0.02077 | -0.096 | 93.268
13.5 | 1.967 | 0.02218 | -0.096 | 88.647
14 | 1.992 | 0.0237 | -0.096 | 84.055
14.5 | 2.014 | 0.02535 | -0.096 | 79.452
15 | 2.034 | 0.02724 | -0.096 | 74.651
15.5 | 2.05 | 0.02925 | -0.096 | 70.072
16 | 2.063 | 0.03143 | -0.096 | 65.656
16.5 | 2.072 | 0.03384 | -0.095 | 61.223
17 | 2.078 | 0.03647 | -0.095 | 56.968
17.5 | 2.08 | 0.03933 | -0.095 | 52.888
18 | 2.079 | 0.04243 | -0.095 | 49.008
18.5 | 2.076 | 0.04581 | -0.094 | 45.316
19 | 2.069 | 0.04952 | -0.094 | 41.793
19.5 | 2.061 | 0.05343 | -0.094 | 38.565
20 | 2.049 | 0.05755 | -0.093 | 35.606

## 98. Re 8M Mach 0.00 (2)
BIGFOIL.COM POLAR EXPORT
NACA4318
NACA4318 |  |  |  | Cl Max: | 1.7748 | at alpha= | 18.5 | deg
XFOIL ncrit=9 |  |  |  | L/D Max: | 167.438 | at alpha= | 7 | deg
Re: | 8000000 |  |  | Cd Min: | 0.0627 | at alpha= | 20 | deg
Mach: | 0 |  |  | Cl=0 at alpha= | -4.001 | deg
|  |  |  | @ Cl=0.1, Cd= | 0.0065607
|  |  |  | @ Cl=0.4, Cd= | 0.00646
|  |  |  | @ Cl=0.6, Cd= | 0.0062908
alpha (deg) | Cl | Cd | Cm | Cl/Cd
-20 | -1.5442 | 0.02065 | -0.1115 | -74.7797
-19.5 | -1.5091 | 0.01887 | -0.1119 | -79.9735
-19 | -1.4696 | 0.01741 | -0.1123 | -84.4113
-18.5 | -1.4262 | 0.01623 | -0.1126 | -87.8743
-18 | -1.392 | 0.01525 | -0.1104 | -91.2787
-17.5 | -1.35 | 0.01441 | -0.1094 | -93.6849
-17 | -1.3001 | 0.01352 | -0.1097 | -96.1612
-16.5 | -1.2551 | 0.01277 | -0.1088 | -98.285
-16 | -1.2028 | 0.01212 | -0.109 | -99.2409
-15.5 | -1.1428 | 0.01157 | -0.1106 | -98.7727
-15 | -1.0692 | 0.01094 | -0.1149 | -97.7331
-14.5 | -0.9765 | 0.01017 | -0.1233 | -96.0177
-14 | -0.9294 | 0.0098 | -0.1219 | -94.8367
-13.5 | -0.8978 | 0.00955 | -0.1171 | -94.0105
-13 | -0.8656 | 0.00927 | -0.1123 | -93.3765
-12.5 | -0.8271 | 0.00898 | -0.1088 | -92.1047
-12 | -0.7868 | 0.00878 | -0.1056 | -89.6128
-11.5 | -0.7435 | 0.00857 | -0.1029 | -86.7561
-11 | -0.6993 | 0.00832 | -0.1005 | -84.0505
-10.5 | -0.6517 | 0.00811 | -0.0986 | -80.3576
-10 | -0.6042 | 0.00789 | -0.0967 | -76.5779
-9.5 | -0.5557 | 0.0077 | -0.095 | -72.1688
-9 | -0.5067 | 0.00753 | -0.0933 | -67.2908
-8.5 | -0.4573 | 0.00736 | -0.0918 | -62.1332
-8 | -0.4074 | 0.00722 | -0.0903 | -56.4266
-7.5 | -0.357 | 0.0071 | -0.0888 | -50.2817
-7 | -0.3066 | 0.00698 | -0.0874 | -43.9255
-6.5 | -0.2558 | 0.00689 | -0.0861 | -37.1263
-6 | -0.2054 | 0.00682 | -0.0846 | -30.1173
-5.5 | -0.1544 | 0.00674 | -0.0833 | -22.908
-5 | -0.1029 | 0.00668 | -0.0821 | -15.4042
-4.5 | -0.0513 | 0.00665 | -0.0808 | -7.7143
-4 | 0.0001 | 0.00662 | -0.0796 | 0.015106
-3.5 | 0.0521 | 0.00657 | -0.0784 | 7.93
-3 | 0.1035 | 0.00656 | -0.0772 | 15.7774
-2.5 | 0.1552 | 0.00655 | -0.076 | 23.6947
-2 | 0.2068 | 0.00654 | -0.0748 | 31.6208
-1.5 | 0.2595 | 0.0065 | -0.0738 | 39.9231
-1 | 0.3116 | 0.00648 | -0.0727 | 48.0864
-0.5 | 0.3639 | 0.00646 | -0.0717 | 56.3313
0 | 0.4152 | 0.00646 | -0.0705 | 64.2724
0.5 | 0.468 | 0.00641 | -0.0695 | 73.0109
1 | 0.5194 | 0.00641 | -0.0683 | 81.0296
1.5 | 0.5693 | 0.0064 | -0.0669 | 88.9531
2 | 0.6171 | 0.00623 | -0.065 | 99.053
2.5 | 0.6608 | 0.00604 | -0.0623 | 109.404
3 | 0.7012 | 0.00599 | -0.0588 | 117.0618
3.5 | 0.7449 | 0.00595 | -0.0561 | 125.1933
4 | 0.7919 | 0.00596 | -0.054 | 132.8691
4.5 | 0.834 | 0.00605 | -0.051 | 137.8512
5 | 0.876 | 0.00608 | -0.048 | 144.0789
5.5 | 0.9167 | 0.00619 | -0.0448 | 148.0937
6 | 0.9495 | 0.00619 | -0.0398 | 153.3926
7 | 1.1503 | 0.00687 | -0.06 | 167.4381
7.5 | 1.2038 | 0.00728 | -0.0599 | 165.3571
8 | 1.2524 | 0.00778 | -0.0589 | 160.9769
8.5 | 1.3091 | 0.00832 | -0.0597 | 157.3438
9 | 1.3655 | 0.00887 | -0.0606 | 153.9459
9.5 | 1.4058 | 0.00942 | -0.0581 | 149.2357
10 | 1.4336 | 0.01001 | -0.0532 | 143.2168
10.5 | 1.4609 | 0.01076 | -0.0484 | 135.7714
11 | 1.4914 | 0.01155 | -0.0446 | 129.1255
11.5 | 1.5216 | 0.01244 | -0.0409 | 122.3151
12 | 1.5515 | 0.01339 | -0.0374 | 115.8701
12.5 | 1.5788 | 0.01453 | -0.0338 | 108.6579
13 | 1.6068 | 0.01569 | -0.0306 | 102.4092
13.5 | 1.6302 | 0.01717 | -0.0271 | 94.9447
14 | 1.6553 | 0.01865 | -0.0241 | 88.756
14.5 | 1.6781 | 0.02037 | -0.0211 | 82.381
15 | 1.6993 | 0.02229 | -0.0183 | 76.236
15.5 | 1.7163 | 0.02462 | -0.0156 | 69.7116
16 | 1.7333 | 0.02712 | -0.0132 | 63.9122
16.5 | 1.7462 | 0.03006 | -0.011 | 58.0905
17 | 1.7582 | 0.03325 | -0.0091 | 52.8782
17.5 | 1.7653 | 0.03704 | -0.0074 | 47.6593
18 | 1.7703 | 0.04118 | -0.0061 | 42.9893
18.5 | 1.7748 | 0.04554 | -0.0052 | 38.9723
19 | 1.7701 | 0.05097 | -0.0044 | 34.7283
19.5 | 1.7632 | 0.05684 | -0.0042 | 31.0204
20 | 1.7576 | 0.0627 | -0.0043 | 28.0319

## 99. Re 8M Mach 0.10 (1)
BIGFOIL.COM POLAR EXPORT
NACA4318
NACA4318 |  |  |  | Cl Max: | 2.066 | at alpha= | 17 | deg
JavaFoil+Calcfoil stall+Eppler ext transition |  |  |  | L/D Max: | 146.332 | at alpha= | 5.5 | deg
Re: | 8000000 |  |  | Cd Min: | 0.00807 | at alpha= | 2.5 | deg
Mach: | 0.1 |  |  | Cl=0 at alpha= | -4.4206 | deg
|  |  |  | @ Cl=0.1, Cd= | 0.0089427
|  |  |  | @ Cl=0.4, Cd= | 0.0092656
|  |  |  | @ Cl=0.6, Cd= | 0.0088397
alpha (deg) | Cl | Cd | Cm | Cl/Cd
-20 | -1.093 | 0.11418 | -0.052 | -9.568
-19.5 | -1.091 | 0.10633 | -0.053 | -10.257
-19 | -1.087 | 0.09889 | -0.054 | -10.989
-18.5 | -1.082 | 0.09098 | -0.055 | -11.889
-18 | -1.075 | 0.08299 | -0.056 | -12.957
-17.5 | -1.076 | 0.06962 | -0.059 | -15.457
-17 | -1.071 | 0.05962 | -0.061 | -17.963
-16.5 | -1.064 | 0.05011 | -0.063 | -21.24
-16 | -1.055 | 0.04161 | -0.065 | -25.365
-15.5 | -1.046 | 0.03351 | -0.067 | -31.202
-15 | -1.033 | 0.02674 | -0.069 | -38.637
-14.5 | -1.017 | 0.02136 | -0.071 | -47.606
-14 | -0.996 | 0.01757 | -0.073 | -56.674
-13.5 | -0.969 | 0.01508 | -0.075 | -64.217
-13 | -0.937 | 0.01343 | -0.076 | -69.769
-12.5 | -0.9 | 0.01239 | -0.077 | -72.593
-12 | -0.858 | 0.01164 | -0.078 | -73.767
-11.5 | -0.813 | 0.01113 | -0.079 | -73.102
-11 | -0.766 | 0.01069 | -0.079 | -71.61
-10.5 | -0.715 | 0.01037 | -0.08 | -68.986
-10 | -0.663 | 0.01008 | -0.08 | -65.739
-9.5 | -0.609 | 0.00983 | -0.081 | -61.928
-9 | -0.553 | 0.00868 | -0.081 | -63.731
-8.5 | -0.496 | 0.00896 | -0.082 | -55.325
-8 | -0.438 | 0.00842 | -0.083 | -52.013
-7.5 | -0.379 | 0.00877 | -0.083 | -43.168
-7 | -0.319 | 0.00865 | -0.084 | -36.85
-6.5 | -0.258 | 0.00915 | -0.084 | -28.215
-6 | -0.197 | 0.00933 | -0.084 | -21.083
-5.5 | -0.135 | 0.00928 | -0.085 | -14.548
-5 | -0.073 | 0.00972 | -0.085 | -7.49
-4.5 | -0.01 | 0.00951 | -0.086 | -1.081
-4 | 0.053 | 0.00898 | -0.086 | 5.849
-3.5 | 0.116 | 0.00893 | -0.087 | 12.938
-3 | 0.179 | 0.00887 | -0.087 | 20.161
-2.5 | 0.242 | 0.00931 | -0.088 | 25.992
-2 | 0.305 | 0.00924 | -0.088 | 33.027
-1.5 | 0.368 | 0.00923 | -0.089 | 39.888
-1 | 0.431 | 0.0093 | -0.089 | 46.328
-0.5 | 0.494 | 0.00876 | -0.09 | 56.346
0 | 0.556 | 0.00879 | -0.09 | 63.249
0.5 | 0.618 | 0.00886 | -0.09 | 69.835
1 | 0.681 | 0.00845 | -0.091 | 80.515
1.5 | 0.743 | 0.00852 | -0.091 | 87.21
2 | 0.805 | 0.00834 | -0.092 | 96.481
2.5 | 0.866 | 0.00807 | -0.092 | 107.352
3 | 0.928 | 0.00821 | -0.092 | 112.919
3.5 | 0.989 | 0.00845 | -0.093 | 116.966
4 | 1.049 | 0.00816 | -0.093 | 128.629
4.5 | 1.11 | 0.00839 | -0.094 | 132.33
5 | 1.17 | 0.00813 | -0.094 | 143.815
5.5 | 1.229 | 0.0084 | -0.094 | 146.332
6 | 1.288 | 0.00965 | -0.095 | 133.439
6.5 | 1.345 | 0.01003 | -0.095 | 134.118
7 | 1.402 | 0.01046 | -0.095 | 134.136
7.5 | 1.458 | 0.01093 | -0.096 | 133.444
8 | 1.512 | 0.01149 | -0.096 | 131.667
8.5 | 1.565 | 0.01211 | -0.096 | 129.245
9 | 1.616 | 0.01299 | -0.096 | 124.433
9.5 | 1.665 | 0.01376 | -0.096 | 121.011
10 | 1.712 | 0.0146 | -0.096 | 117.246
10.5 | 1.756 | 0.01552 | -0.097 | 113.151
11 | 1.798 | 0.01652 | -0.097 | 108.843
11.5 | 1.838 | 0.01757 | -0.097 | 104.578
12 | 1.875 | 0.01872 | -0.097 | 100.168
12.5 | 1.908 | 0.01993 | -0.097 | 95.756
13 | 1.94 | 0.02125 | -0.097 | 91.262
13.5 | 1.968 | 0.02271 | -0.097 | 86.642
14 | 1.992 | 0.02431 | -0.096 | 81.938
14.5 | 2.013 | 0.02604 | -0.096 | 77.291
15 | 2.03 | 0.02805 | -0.096 | 72.393
15.5 | 2.045 | 0.03016 | -0.096 | 67.8
16 | 2.056 | 0.03246 | -0.096 | 63.336
16.5 | 2.063 | 0.03502 | -0.096 | 58.897
17 | 2.066 | 0.03782 | -0.095 | 54.623
17.5 | 2.066 | 0.04077 | -0.095 | 50.665
18 | 2.062 | 0.04403 | -0.095 | 46.833
18.5 | 2.055 | 0.0477 | -0.094 | 43.092
19 | 2.046 | 0.05161 | -0.094 | 39.638
19.5 | 2.034 | 0.05571 | -0.094 | 36.508
20 | 2.019 | 0.06018 | -0.093 | 33.546

## 100. Re 8M Mach 0.10 (2)
BIGFOIL.COM POLAR EXPORT
NACA4318
NACA4318 |  |  |  | Cl Max: | 1.7647 | at alpha= | 18.5 | deg
XFOIL ncrit=9 |  |  |  | L/D Max: | 167.168 | at alpha= | 7 | deg
Re: | 8000000 |  |  | Cd Min: | 0.06682 | at alpha= | 20 | deg
Mach: | 0.1 |  |  | Cl=0 at alpha= | -3.9943 | deg
|  |  |  | @ Cl=0.1, Cd= | 0.0065806
|  |  |  | @ Cl=0.4, Cd= | 0.0064732
|  |  |  | @ Cl=0.6, Cd= | 0.0063312
alpha (deg) | Cl | Cd | Cm | Cl/Cd
-20 | -1.5435 | 0.02243 | -0.1148 | -68.8141
-19.5 | -1.5111 | 0.02024 | -0.1155 | -74.6591
-19 | -1.4748 | 0.01841 | -0.1158 | -80.1086
-18.5 | -1.4338 | 0.01695 | -0.116 | -84.59
-18 | -1.3973 | 0.01581 | -0.1144 | -88.3808
-17.5 | -1.3584 | 0.01485 | -0.1128 | -91.4747
-17 | -1.3088 | 0.014 | -0.1127 | -93.4857
-16.5 | -1.2635 | 0.01316 | -0.1118 | -96.0106
-16 | -1.2115 | 0.0124 | -0.1118 | -97.7016
-15.5 | -1.153 | 0.01179 | -0.1129 | -97.7947
-15 | -1.0855 | 0.01122 | -0.1156 | -96.7469
-14.5 | -0.986 | 0.01037 | -0.1251 | -95.082
-14 | -0.9331 | 0.00993 | -0.1247 | -93.9678
-13.5 | -0.8994 | 0.00964 | -0.1202 | -93.2988
-13 | -0.8695 | 0.0094 | -0.1147 | -92.5
-12.5 | -0.8315 | 0.00909 | -0.1109 | -91.4741
-12 | -0.7916 | 0.00886 | -0.1074 | -89.3454
-11.5 | -0.7477 | 0.00866 | -0.1047 | -86.3395
-11 | -0.7036 | 0.00839 | -0.102 | -83.8617
-10.5 | -0.6561 | 0.00816 | -0.1 | -80.4044
-10 | -0.608 | 0.00796 | -0.098 | -76.3819
-9.5 | -0.5596 | 0.00774 | -0.0961 | -72.2997
-9 | -0.51 | 0.00758 | -0.0944 | -67.2823
-8.5 | -0.4605 | 0.00739 | -0.0927 | -62.3139
-8 | -0.41 | 0.00726 | -0.0912 | -56.4738
-7.5 | -0.3597 | 0.00712 | -0.0896 | -50.5197
-7 | -0.3088 | 0.00701 | -0.0882 | -44.0514
-6.5 | -0.2578 | 0.00692 | -0.0867 | -37.2543
-6 | -0.2072 | 0.00684 | -0.0852 | -30.2924
-5.5 | -0.1558 | 0.00676 | -0.0838 | -23.0473
-5 | -0.1039 | 0.00671 | -0.0826 | -15.4844
-4.5 | -0.0522 | 0.00668 | -0.0813 | -7.8144
-4 | -0.0006 | 0.00664 | -0.08 | -0.090361
-3.5 | 0.0517 | 0.00659 | -0.0788 | 7.8452
-3 | 0.1033 | 0.00658 | -0.0775 | 15.6991
-2.5 | 0.1553 | 0.00656 | -0.0763 | 23.6738
-2 | 0.2072 | 0.00655 | -0.075 | 31.6336
-1.5 | 0.26 | 0.00652 | -0.074 | 39.8773
-1 | 0.3126 | 0.00649 | -0.0729 | 48.1664
-0.5 | 0.365 | 0.00648 | -0.0718 | 56.3272
0 | 0.4167 | 0.00647 | -0.0706 | 64.4049
0.5 | 0.4695 | 0.00642 | -0.0696 | 73.1308
1 | 0.5208 | 0.00643 | -0.0683 | 80.9953
1.5 | 0.5711 | 0.00642 | -0.0668 | 88.9564
2 | 0.6199 | 0.00627 | -0.065 | 98.8676
2.5 | 0.6608 | 0.00606 | -0.0616 | 109.0429
3 | 0.7019 | 0.006 | -0.0582 | 116.9833
3.5 | 0.7467 | 0.00597 | -0.0556 | 125.0754
4 | 0.794 | 0.00599 | -0.0535 | 132.5543
4.5 | 0.8356 | 0.00608 | -0.0503 | 137.4342
5 | 0.8785 | 0.00611 | -0.0474 | 143.7807
5.5 | 0.9191 | 0.00622 | -0.044 | 147.7653
6 | 0.9521 | 0.00623 | -0.0391 | 152.825
6.5 | 1.0552 | 0.00642 | -0.0496 | 164.3614
7 | 1.1568 | 0.00692 | -0.0598 | 167.1676
7.5 | 1.2086 | 0.00734 | -0.0592 | 164.6594
8 | 1.2592 | 0.00785 | -0.0585 | 160.4076
8.5 | 1.3164 | 0.0084 | -0.0593 | 156.7143
9 | 1.3728 | 0.00897 | -0.06 | 153.0435
9.5 | 1.4101 | 0.00952 | -0.0568 | 148.1197
10 | 1.4382 | 0.01014 | -0.0518 | 141.8343
10.5 | 1.4654 | 0.01094 | -0.047 | 133.9488
11 | 1.4957 | 0.01177 | -0.043 | 127.0773
11.5 | 1.5258 | 0.0127 | -0.0393 | 120.1417
12 | 1.5554 | 0.01371 | -0.0357 | 113.45
12.5 | 1.5823 | 0.01492 | -0.032 | 106.0523
13 | 1.6102 | 0.01615 | -0.0288 | 99.7028
13.5 | 1.6327 | 0.01775 | -0.0252 | 91.9831
14 | 1.6573 | 0.01934 | -0.0221 | 85.6929
14.5 | 1.6789 | 0.02122 | -0.0191 | 79.1188
15 | 1.6997 | 0.02327 | -0.0163 | 73.0425
15.5 | 1.7168 | 0.02573 | -0.0137 | 66.7237
16 | 1.7327 | 0.02841 | -0.0113 | 60.9891
16.5 | 1.7435 | 0.03167 | -0.0091 | 55.0521
17 | 1.7538 | 0.03514 | -0.0073 | 49.9089
17.5 | 1.759 | 0.03924 | -0.0057 | 44.8267
18 | 1.7627 | 0.04366 | -0.0045 | 40.3733
18.5 | 1.7647 | 0.0484 | -0.0037 | 36.4607
19 | 1.7573 | 0.05426 | -0.0032 | 32.3867
19.5 | 1.7477 | 0.06056 | -0.0031 | 28.859
20 | 1.7399 | 0.06682 | -0.0034 | 26.0386

## 101. Re 8M Mach 0.25 (1)
BIGFOIL.COM POLAR EXPORT
NACA4318
NACA4318 |  |  |  | Cl Max: | 1.996 | at alpha= | 15.5 | deg
JavaFoil+Calcfoil stall+Eppler ext transition |  |  |  | L/D Max: | 138.569 | at alpha= | 4.5 | deg
Re: | 8000000 |  |  | Cd Min: | 0.0081 | at alpha= | 2 | deg
Mach: | 0.25 |  |  | Cl=0 at alpha= | -4.4154 | deg
|  |  |  | @ Cl=0.1, Cd= | 0.0091392
|  |  |  | @ Cl=0.4, Cd= | 0.0089599
|  |  |  | @ Cl=0.6, Cd= | 0.0088116
alpha (deg) | Cl | Cd | Cm | Cl/Cd
-20 | -0.892 | 0.13809 | -0.049 | -6.458
-19.5 | -0.91 | 0.12952 | -0.05 | -7.03
-19 | -0.926 | 0.12121 | -0.051 | -7.641
-18.5 | -0.938 | 0.11283 | -0.052 | -8.317
-18 | -0.947 | 0.10481 | -0.053 | -9.039
-17.5 | -0.953 | 0.09664 | -0.055 | -9.865
-17 | -0.956 | 0.08896 | -0.056 | -10.742
-16.5 | -0.955 | 0.08114 | -0.057 | -11.768
-16 | -0.952 | 0.07271 | -0.059 | -13.096
-15.5 | -0.957 | 0.05831 | -0.063 | -16.419
-15 | -0.957 | 0.04687 | -0.066 | -20.409
-14.5 | -0.952 | 0.03682 | -0.069 | -25.862
-14 | -0.944 | 0.02834 | -0.071 | -33.318
-13.5 | -0.931 | 0.02189 | -0.074 | -42.555
-13 | -0.913 | 0.01749 | -0.076 | -52.188
-12.5 | -0.887 | 0.01469 | -0.078 | -60.392
-12 | -0.855 | 0.01312 | -0.079 | -65.167
-11.5 | -0.816 | 0.01209 | -0.08 | -67.469
-11 | -0.772 | 0.01148 | -0.081 | -67.212
-10.5 | -0.724 | 0.01098 | -0.082 | -65.948
-10 | -0.673 | 0.01026 | -0.082 | -65.574
-9.5 | -0.619 | 0.00992 | -0.083 | -62.391
-9 | -0.564 | 0.00965 | -0.084 | -58.423
-8.5 | -0.506 | 0.00943 | -0.084 | -53.697
-8 | -0.448 | 0.00869 | -0.085 | -51.522
-7.5 | -0.387 | 0.00857 | -0.085 | -45.199
-7 | -0.326 | 0.00898 | -0.086 | -36.361
-6.5 | -0.264 | 0.00896 | -0.086 | -29.532
-6 | -0.202 | 0.00962 | -0.087 | -20.965
-5.5 | -0.138 | 0.00954 | -0.087 | -14.522
-5 | -0.075 | 0.0094 | -0.088 | -7.952
-4.5 | -0.011 | 0.0093 | -0.088 | -1.134
-4 | 0.054 | 0.00921 | -0.089 | 5.858
-3.5 | 0.119 | 0.00911 | -0.089 | 13.025
-3 | 0.184 | 0.00904 | -0.09 | 20.302
-2.5 | 0.249 | 0.00905 | -0.09 | 27.482
-2 | 0.313 | 0.009 | -0.091 | 34.813
-1.5 | 0.378 | 0.00897 | -0.091 | 42.131
-1 | 0.443 | 0.00894 | -0.092 | 49.524
-0.5 | 0.507 | 0.00897 | -0.092 | 56.527
0 | 0.571 | 0.00902 | -0.092 | 63.296
0.5 | 0.635 | 0.00856 | -0.093 | 74.172
1 | 0.699 | 0.00868 | -0.093 | 80.556
1.5 | 0.763 | 0.00869 | -0.094 | 87.714
2 | 0.826 | 0.0081 | -0.094 | 101.95
2.5 | 0.889 | 0.00831 | -0.095 | 106.97
3 | 0.952 | 0.00848 | -0.095 | 112.29
3.5 | 1.014 | 0.00823 | -0.095 | 123.295
4 | 1.076 | 0.00843 | -0.096 | 127.759
4.5 | 1.138 | 0.00821 | -0.096 | 138.569
5 | 1.199 | 0.00942 | -0.096 | 127.331
5.5 | 1.26 | 0.00974 | -0.097 | 129.297
6 | 1.319 | 0.0101 | -0.097 | 130.611
6.5 | 1.378 | 0.01054 | -0.097 | 130.819
7 | 1.436 | 0.01101 | -0.098 | 130.377
7.5 | 1.492 | 0.01157 | -0.098 | 128.97
8 | 1.547 | 0.0122 | -0.098 | 126.713
8.5 | 1.599 | 0.01296 | -0.098 | 123.371
9 | 1.649 | 0.0138 | -0.099 | 119.537
9.5 | 1.697 | 0.01476 | -0.099 | 114.98
10 | 1.742 | 0.01592 | -0.099 | 109.408
10.5 | 1.784 | 0.01701 | -0.099 | 104.897
11 | 1.823 | 0.01822 | -0.099 | 100.045
11.5 | 1.859 | 0.01953 | -0.099 | 95.162
12 | 1.891 | 0.02095 | -0.099 | 90.257
12.5 | 1.919 | 0.02252 | -0.099 | 85.203
13 | 1.943 | 0.02425 | -0.099 | 80.141
13.5 | 1.964 | 0.02614 | -0.098 | 75.132
14 | 1.979 | 0.02824 | -0.098 | 70.07
14.5 | 1.989 | 0.03062 | -0.098 | 64.949
15 | 1.995 | 0.03321 | -0.098 | 60.072
15.5 | 1.996 | 0.03606 | -0.097 | 55.356
16 | 1.992 | 0.03937 | -0.097 | 50.61
16.5 | 1.982 | 0.04288 | -0.097 | 46.224
17 | 1.966 | 0.04671 | -0.096 | 42.093
17.5 | 1.945 | 0.05098 | -0.096 | 38.161
18 | 1.919 | 0.05568 | -0.095 | 34.472
18.5 | 1.889 | 0.06076 | -0.095 | 31.089
19 | 1.854 | 0.06609 | -0.094 | 28.05
19.5 | 1.814 | 0.07209 | -0.094 | 25.161
20 | 1.77 | 0.07873 | -0.093 | 22.477

## 102. Re 8M Mach 0.25 (2)
BIGFOIL.COM POLAR EXPORT
NACA4318
NACA4318 |  |  |  | Cl Max: | 0.9669 | at alpha= | 6 | deg
XFOIL ncrit=9 |  |  |  | L/D Max: | 150.14 | at alpha= | 6 | deg
Re: | 8000000 |  |  | Cd Min: | 0.01093 | at alpha= | -14 | deg
Mach: | 0.25 |  |  | Cl=0 at alpha= | -3.9504 | deg
|  |  |  | @ Cl=0.1, Cd= | 0.0066808
|  |  |  | @ Cl=0.4, Cd= | 0.0065532
|  |  |  | @ Cl=0.6, Cd= | 0.006433
alpha (deg) | Cl | Cd | Cm | Cl/Cd
-14 | -0.9656 | 0.01093 | -0.1379 | -88.344
-13.5 | -0.9163 | 0.01035 | -0.1357 | -88.5314
-13 | -0.8817 | 0.00994 | -0.1303 | -88.7022
-12.5 | -0.8504 | 0.00966 | -0.1241 | -88.0331
-12 | -0.8149 | 0.00939 | -0.1187 | -86.7838
-11.5 | -0.7729 | 0.00907 | -0.1146 | -85.215
-11 | -0.727 | 0.00882 | -0.1112 | -82.4263
-10.5 | -0.6789 | 0.00854 | -0.1082 | -79.4965
-10 | -0.6301 | 0.00826 | -0.1054 | -76.2833
-9.5 | -0.5793 | 0.00805 | -0.103 | -71.9627
-9 | -0.5291 | 0.00781 | -0.1006 | -67.7465
-8.5 | -0.4772 | 0.00763 | -0.0985 | -62.5426
-8 | -0.4259 | 0.00745 | -0.0963 | -57.1678
-7.5 | -0.3743 | 0.00731 | -0.0942 | -51.2038
-7 | -0.3218 | 0.00719 | -0.0923 | -44.7566
-6.5 | -0.2695 | 0.00707 | -0.0904 | -38.1188
-6 | -0.2163 | 0.00697 | -0.0887 | -31.033
-5.5 | -0.1635 | 0.0069 | -0.087 | -23.6957
-5 | -0.1106 | 0.00684 | -0.0853 | -16.1696
-4.5 | -0.0584 | 0.0068 | -0.0836 | -8.5882
-4 | -0.0053 | 0.00676 | -0.082 | -0.78402
-3.5 | 0.0481 | 0.00671 | -0.0805 | 7.1684
-3 | 0.1015 | 0.00668 | -0.079 | 15.1946
-2.5 | 0.1552 | 0.00665 | -0.0776 | 23.3383
-2 | 0.2089 | 0.00662 | -0.0762 | 31.5559
-1 | 0.3168 | 0.00656 | -0.0736 | 48.2927
-0.5 | 0.3697 | 0.00657 | -0.0721 | 56.2709
0 | 0.4237 | 0.00654 | -0.0708 | 64.7859
0.5 | 0.4769 | 0.00651 | -0.0694 | 73.2565
1 | 0.5281 | 0.00652 | -0.0676 | 80.9969
1.5 | 0.5788 | 0.00648 | -0.0657 | 89.321
2 | 0.6239 | 0.00638 | -0.0625 | 97.79
2.5 | 0.6641 | 0.00616 | -0.0585 | 107.8084
3 | 0.7093 | 0.00613 | -0.0555 | 115.7096
3.5 | 0.756 | 0.00611 | -0.0528 | 123.7316
4 | 0.8033 | 0.00616 | -0.0502 | 130.4058
4.5 | 0.8469 | 0.00626 | -0.0469 | 135.2875
5 | 0.8912 | 0.0063 | -0.0438 | 141.4603
5.5 | 0.9316 | 0.00643 | -0.0399 | 144.8834
6 | 0.9669 | 0.00644 | -0.0349 | 150.1398

## 103. Re 8M Mach 0.50 (1)
BIGFOIL.COM POLAR EXPORT
NACA4318
NACA4318 |  |  |  | Cl Max: | 1.79 | at alpha= | 10.5 | deg
JavaFoil+Calcfoil stall+Eppler ext transition |  |  |  | L/D Max: | 119.602 | at alpha= | 5 | deg
Re: | 8000000 |  |  | Cd Min: | 0.00817 | at alpha= | 0.5 | deg
Mach: | 0.5 |  |  | Cl=0 at alpha= | -4.4167 | deg
|  |  |  | @ Cl=0.1, Cd= | 0.0089467
|  |  |  | @ Cl=0.4, Cd= | 0.0084192
|  |  |  | @ Cl=0.6, Cd= | 0.0085048
alpha (deg) | Cl | Cd | Cm | Cl/Cd
-20 | -0.886 | 0.15482 | -0.051 | -5.725
-19.5 | -0.856 | 0.14403 | -0.05 | -5.941
-19 | -0.829 | 0.13324 | -0.051 | -6.224
-18.5 | -0.799 | 0.13963 | -0.05 | -5.725
-18 | -0.772 | 0.12781 | -0.05 | -6.042
-17.5 | -0.749 | 0.11467 | -0.054 | -6.533
-17 | -0.715 | 0.12217 | -0.05 | -5.855
-16.5 | -0.692 | 0.10879 | -0.054 | -6.36
-16 | -0.658 | 0.11639 | -0.05 | -5.657
-15.5 | -0.636 | 0.10066 | -0.054 | -6.315
-15 | -0.602 | 0.10784 | -0.049 | -5.578
-14.5 | -0.581 | 0.09091 | -0.056 | -6.386
-14 | -0.545 | 0.09896 | -0.05 | -5.513
-13.5 | -0.527 | 0.0798 | -0.059 | -6.6
-13 | -0.493 | 0.08378 | -0.055 | -5.888
-12.5 | -0.461 | 0.08664 | -0.051 | -5.324
-12 | -0.44 | 0.07223 | -0.06 | -6.089
-11.5 | -0.409 | 0.07329 | -0.058 | -5.577
-11 | -0.382 | 0.06795 | -0.06 | -5.615
-10.5 | -0.56 | 0.04929 | -0.069 | -11.368
-10 | -0.602 | 0.02519 | -0.083 | -23.899
-9.5 | -0.606 | 0.01539 | -0.089 | -39.38
-9 | -0.578 | 0.01272 | -0.092 | -45.444
-8.5 | -0.533 | 0.0113 | -0.093 | -47.192
-8 | -0.479 | 0.01069 | -0.094 | -44.842
-7.5 | -0.419 | 0.01024 | -0.095 | -40.964
-7 | -0.356 | 0.00997 | -0.096 | -35.71
-6.5 | -0.29 | 0.00989 | -0.096 | -29.363
-6 | -0.222 | 0.00892 | -0.097 | -24.931
-5.5 | -0.153 | 0.00873 | -0.097 | -17.547
-5 | -0.083 | 0.009 | -0.098 | -9.209
-4.5 | -0.012 | 0.00888 | -0.099 | -1.32
-4 | 0.06 | 0.00873 | -0.099 | 6.871
-3.5 | 0.132 | 0.00912 | -0.1 | 14.495
-3 | 0.205 | 0.00852 | -0.1 | 24.002
-2.5 | 0.277 | 0.00846 | -0.101 | 32.793
-2 | 0.35 | 0.00844 | -0.101 | 41.426
-1.5 | 0.422 | 0.00841 | -0.102 | 50.142
-1 | 0.493 | 0.00838 | -0.102 | 58.876
-0.5 | 0.565 | 0.00849 | -0.103 | 66.61
0 | 0.636 | 0.00852 | -0.103 | 74.626
0.5 | 0.707 | 0.00817 | -0.104 | 86.544
1 | 0.778 | 0.00825 | -0.104 | 94.195
1.5 | 0.848 | 0.00829 | -0.105 | 102.252
2 | 0.918 | 0.00878 | -0.105 | 104.572
2.5 | 0.987 | 0.00903 | -0.105 | 109.369
3 | 1.056 | 0.00933 | -0.106 | 113.179
3.5 | 1.124 | 0.00968 | -0.106 | 116.177
4 | 1.192 | 0.01006 | -0.107 | 118.493
4.5 | 1.258 | 0.01054 | -0.107 | 119.382
5 | 1.324 | 0.01107 | -0.107 | 119.602
5.5 | 1.388 | 0.01166 | -0.108 | 119.105
6 | 1.451 | 0.01237 | -0.108 | 117.294
6.5 | 1.511 | 0.01321 | -0.108 | 114.375
7 | 1.568 | 0.01435 | -0.108 | 109.296
7.5 | 1.622 | 0.01555 | -0.108 | 104.293
8 | 1.67 | 0.01702 | -0.108 | 98.149
8.5 | 1.713 | 0.01878 | -0.108 | 91.205
9 | 1.748 | 0.0209 | -0.108 | 83.632
9.5 | 1.774 | 0.02339 | -0.108 | 75.826
10 | 1.789 | 0.02635 | -0.107 | 67.882
10.5 | 1.79 | 0.02983 | -0.107 | 60.017
11 | 1.77 | 0.03414 | -0.106 | 51.843
11.5 | 1.719 | 0.03951 | -0.105 | 43.504
12 | 1.602 | 0.04695 | -0.103 | 34.121
12.5 | 1.067 | 0.0618 | -0.1 | 17.258
13 | 1.091 | 0.0667 | -0.1 | 16.355
13.5 | 1.121 | 0.06748 | -0.1 | 16.611
14 | 1.143 | 0.07426 | -0.099 | 15.393
14.5 | 1.175 | 0.07254 | -0.099 | 16.2
15 | 1.201 | 0.07614 | -0.099 | 15.78
15.5 | 1.228 | 0.0796 | -0.099 | 15.422

## 104. Re 8M Mach 0.50 (2)
BIGFOIL.COM POLAR EXPORT
NACA4318
NACA4318 |  |  |  | Cl Max: | 1.6336 | at alpha= | 12.5 | deg
XFOIL ncrit=9 |  |  |  | L/D Max: | 147.68 | at alpha= | 6.5 | deg
Re: | 8000000 |  |  | Cd Min: | 0.13662 | at alpha= | -17.5 | deg
Mach: | 0.5 |  |  | Cl=0 at alpha= | -3.7513 | deg
|  |  |  | @ Cl=0.1, Cd= | 0.0071398
|  |  |  | @ Cl=0.4, Cd= | 0.0068463
|  |  |  | @ Cl=0.6, Cd= | 0.0069887
alpha (deg) | Cl | Cd | Cm | Cl/Cd
-17.5 | -0.5325 | 0.13662 | -0.0818 | -3.8977
-17 | -0.5368 | 0.12578 | -0.0906 | -4.2678
-16.5 | -0.5505 | 0.1145 | -0.0995 | -4.8079
-16 | -0.5812 | 0.10193 | -0.1096 | -5.702
-15.5 | -0.621 | 0.09077 | -0.1165 | -6.8415
-15 | -0.6708 | 0.07804 | -0.127 | -8.5956
-14.5 | -0.7215 | 0.06555 | -0.1381 | -11.0069
-14 | -0.7729 | 0.05317 | -0.1493 | -14.5364
-13.5 | -0.8103 | 0.04049 | -0.1611 | -20.0123
-13 | -0.8401 | 0.03037 | -0.1697 | -27.6622
-12.5 | -0.8634 | 0.02234 | -0.175 | -38.6482
-12 | -0.846 | 0.0155 | -0.1813 | -54.5806
-11.5 | -0.8158 | 0.01272 | -0.1763 | -64.1352
-11 | -0.7839 | 0.01141 | -0.1674 | -68.7029
-10.5 | -0.7459 | 0.01058 | -0.1584 | -70.5009
-10 | -0.7075 | 0.00995 | -0.1492 | -71.1055
-9.5 | -0.6649 | 0.00955 | -0.1407 | -69.623
-9 | -0.6108 | 0.00915 | -0.1342 | -66.7541
-8.5 | -0.5552 | 0.00877 | -0.1284 | -63.3067
-8 | -0.4967 | 0.00849 | -0.1232 | -58.5041
-7.5 | -0.4407 | 0.00824 | -0.118 | -53.483
-7 | -0.3815 | 0.00801 | -0.1136 | -47.628
-6.5 | -0.3217 | 0.00782 | -0.1095 | -41.1381
-6 | -0.2632 | 0.00765 | -0.1054 | -34.4052
-5.5 | -0.2051 | 0.00755 | -0.1015 | -27.1656
-5 | -0.1459 | 0.00745 | -0.098 | -19.5839
-4.5 | -0.0868 | 0.00736 | -0.0947 | -11.7935
-4 | -0.0294 | 0.0073 | -0.0912 | -4.0274
-3.5 | 0.0297 | 0.00722 | -0.0881 | 4.1136
-3 | 0.0882 | 0.00715 | -0.0851 | 12.3357
-2.5 | 0.146 | 0.0071 | -0.0821 | 20.5634
-2 | 0.2046 | 0.00703 | -0.0793 | 29.1038
-1.5 | 0.2554 | 0.00698 | -0.075 | 36.5903
-1 | 0.3092 | 0.00689 | -0.0713 | 44.8766
-0.5 | 0.3654 | 0.00684 | -0.0682 | 53.4211
0 | 0.4201 | 0.00685 | -0.0648 | 61.3285
0.5 | 0.4749 | 0.00687 | -0.0615 | 69.1266
1 | 0.533 | 0.0069 | -0.0589 | 77.2464
1.5 | 0.589 | 0.00697 | -0.0558 | 84.505
2 | 0.642 | 0.00706 | -0.0523 | 90.9348
2.5 | 0.6976 | 0.0071 | -0.0491 | 98.2535
3 | 0.7448 | 0.00692 | -0.0445 | 107.6301
3.5 | 0.7943 | 0.00696 | -0.0402 | 114.1236
4 | 0.8433 | 0.00709 | -0.0358 | 118.9422
4.5 | 0.8958 | 0.0072 | -0.0319 | 124.4167
5 | 0.9414 | 0.00749 | -0.0269 | 125.6876
5.5 | 0.9904 | 0.00766 | -0.0224 | 129.295
6 | 1.0322 | 0.00793 | -0.0166 | 130.1639
6.5 | 1.2538 | 0.00849 | -0.0457 | 147.6796
7 | 1.3175 | 0.00926 | -0.0439 | 142.2786
7.5 | 1.3896 | 0.01021 | -0.0439 | 136.1019
8 | 1.4371 | 0.01114 | -0.0393 | 129.0036
8.5 | 1.4729 | 0.01227 | -0.033 | 120.0407
9 | 1.5086 | 0.01367 | -0.0271 | 110.3584
9.5 | 1.5401 | 0.01543 | -0.0212 | 99.8121
10 | 1.5643 | 0.01774 | -0.0152 | 88.1793
10.5 | 1.5932 | 0.0201 | -0.0102 | 79.2637
11 | 1.6123 | 0.02321 | -0.0051 | 69.4657
12 | 1.6316 | 0.03134 | 0.0038 | 52.0613
12.5 | 1.6336 | 0.03636 | 0.0072 | 44.9285
13 | 1.625 | 0.04233 | 0.0101 | 38.3888
13.5 | 1.6114 | 0.04898 | 0.0121 | 32.8991
14.5 | 1.562 | 0.06478 | 0.0137 | 24.1124
15 | 1.5348 | 0.0733 | 0.0134 | 20.9386
16 | 1.4795 | 0.09124 | 0.0108 | 16.2155
16.5 | 1.4581 | 0.10009 | 0.0088 | 14.5679
17 | 1.4422 | 0.10859 | 0.0066 | 13.2811
17.5 | 1.4298 | 0.11703 | 0.004 | 12.2174

## 105. Re 10M Mach 0.00 (1)
BIGFOIL.COM POLAR EXPORT
NACA4318
NACA4318 |  |  |  | Cl Max: | 2.085 | at alpha= | 17.5 | deg
JavaFoil+Calcfoil stall+Eppler ext transition |  |  |  | L/D Max: | 147.248 | at alpha= | 5.5 | deg
Re: | 10000000 |  |  | Cd Min: | 0.00808 | at alpha= | 3 | deg
Mach: | 0 |  |  | Cl=0 at alpha= | -4.4193 | deg
|  |  |  | @ Cl=0.1, Cd= | 0.0090919
|  |  |  | @ Cl=0.4, Cd= | 0.0089962
|  |  |  | @ Cl=0.6, Cd= | 0.0086148
alpha (deg) | Cl | Cd | Cm | Cl/Cd
-20 | -1.12 | 0.10736 | -0.053 | -10.432
-19.5 | -1.116 | 0.09998 | -0.054 | -11.159
-19 | -1.111 | 0.0917 | -0.055 | -12.115
-18.5 | -1.106 | 0.08271 | -0.056 | -13.372
-18 | -1.108 | 0.06879 | -0.059 | -16.108
-17.5 | -1.103 | 0.05887 | -0.061 | -18.744
-17 | -1.096 | 0.05015 | -0.063 | -21.852
-16.5 | -1.087 | 0.04212 | -0.065 | -25.803
-16 | -1.076 | 0.03461 | -0.067 | -31.098
-15.5 | -1.064 | 0.02792 | -0.068 | -38.119
-15 | -1.049 | 0.02244 | -0.07 | -46.755
-14.5 | -1.03 | 0.01831 | -0.072 | -56.283
-14 | -1.006 | 0.01552 | -0.074 | -64.803
-13.5 | -0.976 | 0.01369 | -0.075 | -71.289
-13 | -0.941 | 0.01255 | -0.076 | -74.978
-12.5 | -0.902 | 0.01176 | -0.077 | -76.681
-12 | -0.859 | 0.01117 | -0.078 | -76.904
-11.5 | -0.813 | 0.0107 | -0.078 | -75.965
-11 | -0.765 | 0.01036 | -0.079 | -73.809
-10.5 | -0.714 | 0.01005 | -0.079 | -71.034
-10 | -0.661 | 0.0098 | -0.08 | -67.44
-9.5 | -0.607 | 0.0096 | -0.081 | -63.175
-9 | -0.551 | 0.00886 | -0.081 | -62.161
-8.5 | -0.494 | 0.00876 | -0.082 | -56.417
-8 | -0.436 | 0.00907 | -0.082 | -48.094
-7.5 | -0.377 | 0.00863 | -0.083 | -43.703
-7 | -0.317 | 0.00906 | -0.083 | -35.034
-6.5 | -0.257 | 0.00914 | -0.084 | -28.104
-6 | -0.196 | 0.00906 | -0.084 | -21.629
-5.5 | -0.134 | 0.00951 | -0.085 | -14.137
-5 | -0.072 | 0.00935 | -0.085 | -7.754
-4.5 | -0.01 | 0.00924 | -0.086 | -1.107
-4 | 0.052 | 0.00913 | -0.086 | 5.725
-3.5 | 0.115 | 0.00908 | -0.086 | 12.669
-3 | 0.178 | 0.00907 | -0.087 | 19.609
-2.5 | 0.241 | 0.00899 | -0.087 | 26.8
-2 | 0.304 | 0.00894 | -0.088 | 33.947
-1.5 | 0.366 | 0.00898 | -0.088 | 40.789
-1 | 0.429 | 0.00901 | -0.089 | 47.573
-0.5 | 0.491 | 0.009 | -0.089 | 54.594
0 | 0.553 | 0.00857 | -0.09 | 64.555
0.5 | 0.616 | 0.00863 | -0.09 | 71.338
1 | 0.677 | 0.00916 | -0.09 | 73.938
1.5 | 0.739 | 0.00919 | -0.091 | 80.408
2 | 0.801 | 0.00872 | -0.091 | 91.836
2.5 | 0.862 | 0.00836 | -0.092 | 103.119
3 | 0.923 | 0.00808 | -0.092 | 114.221
3.5 | 0.984 | 0.00828 | -0.092 | 118.822
4 | 1.045 | 0.00853 | -0.093 | 122.52
4.5 | 1.105 | 0.00826 | -0.093 | 133.659
5 | 1.164 | 0.00852 | -0.094 | 136.693
5.5 | 1.223 | 0.00831 | -0.094 | 147.248
6 | 1.282 | 0.00957 | -0.094 | 133.942
6.5 | 1.34 | 0.00996 | -0.095 | 134.582
7 | 1.397 | 0.01038 | -0.095 | 134.527
7.5 | 1.452 | 0.01085 | -0.095 | 133.878
8 | 1.506 | 0.01139 | -0.095 | 132.248
8.5 | 1.559 | 0.01216 | -0.096 | 128.257
9 | 1.61 | 0.01282 | -0.096 | 125.651
9.5 | 1.66 | 0.01351 | -0.096 | 122.826
10 | 1.707 | 0.01425 | -0.096 | 119.796
10.5 | 1.752 | 0.01506 | -0.096 | 116.37
11 | 1.795 | 0.01593 | -0.096 | 112.651
11.5 | 1.835 | 0.01687 | -0.096 | 108.786
12 | 1.873 | 0.01787 | -0.096 | 104.833
12.5 | 1.908 | 0.01895 | -0.096 | 100.715
13 | 1.94 | 0.02014 | -0.096 | 96.355
13.5 | 1.97 | 0.02142 | -0.096 | 91.959
14 | 1.996 | 0.02296 | -0.096 | 86.925
14.5 | 2.018 | 0.02448 | -0.096 | 82.452
15 | 2.038 | 0.02618 | -0.096 | 77.863
15.5 | 2.055 | 0.02807 | -0.096 | 73.206
16 | 2.068 | 0.03014 | -0.096 | 68.619
16.5 | 2.077 | 0.03242 | -0.096 | 64.066
17 | 2.083 | 0.03488 | -0.095 | 59.711
17.5 | 2.085 | 0.03764 | -0.095 | 55.411
18 | 2.085 | 0.04067 | -0.095 | 51.262
18.5 | 2.081 | 0.04385 | -0.095 | 47.465
19 | 2.075 | 0.04733 | -0.094 | 43.847
19.5 | 2.066 | 0.05101 | -0.094 | 40.507
20 | 2.055 | 0.05499 | -0.094 | 37.371

## 106. Re 10M Mach 0.00 (2)
BIGFOIL.COM POLAR EXPORT
NACA4318
NACA4318 |  |  |  | Cl Max: | 0.9912 | at alpha= | 6.5 | deg
XFOIL ncrit=9 |  |  |  | L/D Max: | 158.339 | at alpha= | 6.5 | deg
Re: | 10000000 |  |  | Cd Min: | 0.01926 | at alpha= | -20 | deg
Mach: | 0 |  |  | Cl=0 at alpha= | -3.9933 | deg
|  |  |  | @ Cl=0.1, Cd= | 0.0064012
|  |  |  | @ Cl=0.4, Cd= | 0.0062611
|  |  |  | @ Cl=0.6, Cd= | 0.0061855
alpha (deg) | Cl | Cd | Cm | Cl/Cd
-20 | -1.5504 | 0.01926 | -0.1132 | -80.4984
-19.5 | -1.5119 | 0.01783 | -0.1134 | -84.7953
-19 | -1.4721 | 0.01646 | -0.1135 | -89.435
-18.5 | -1.4368 | 0.01529 | -0.1121 | -93.9699
-18 | -1.4034 | 0.01435 | -0.1097 | -97.7979
-17.5 | -1.3552 | 0.01353 | -0.1097 | -100.1626
-17 | -1.3087 | 0.01288 | -0.109 | -101.6071
-16.5 | -1.2578 | 0.01224 | -0.109 | -102.7614
-16 | -1.2059 | 0.01157 | -0.1091 | -104.2264
-15.5 | -1.1427 | 0.01098 | -0.1113 | -104.071
-15 | -1.0334 | 0.01029 | -0.123 | -100.4276
-14.5 | -0.9779 | 0.00978 | -0.1236 | -99.9898
-14 | -0.9465 | 0.00945 | -0.1188 | -100.1587
-13.5 | -0.9178 | 0.00923 | -0.1133 | -99.4366
-13 | -0.8782 | 0.009 | -0.11 | -97.5778
-12.5 | -0.839 | 0.00877 | -0.1066 | -95.667
-12 | -0.7975 | 0.00853 | -0.1037 | -93.4936
-11.5 | -0.7526 | 0.00832 | -0.1013 | -90.4567
-11 | -0.7058 | 0.0081 | -0.0993 | -87.1358
-10.5 | -0.6586 | 0.00786 | -0.0974 | -83.7913
-10 | -0.6098 | 0.00769 | -0.0957 | -79.2978
-9.5 | -0.561 | 0.00749 | -0.0941 | -74.8999
-9 | -0.5114 | 0.00732 | -0.0925 | -69.8634
-8.5 | -0.4619 | 0.00716 | -0.091 | -64.5112
-8 | -0.4114 | 0.00705 | -0.0896 | -58.3546
-7.5 | -0.3612 | 0.00692 | -0.0881 | -52.1965
-7 | -0.3099 | 0.00683 | -0.0868 | -45.3734
-6.5 | -0.2596 | 0.00674 | -0.0854 | -38.5163
-6 | -0.2081 | 0.00666 | -0.0842 | -31.2462
-5.5 | -0.1563 | 0.0066 | -0.083 | -23.6818
-5 | -0.1046 | 0.00654 | -0.0818 | -15.9939
-4.5 | -0.0531 | 0.0065 | -0.0806 | -8.1692
-4 | -0.0007 | 0.00645 | -0.0795 | -0.10853
-3.5 | 0.0512 | 0.00642 | -0.0783 | 7.9751
-3 | 0.1031 | 0.0064 | -0.0772 | 16.1094
-2.5 | 0.1553 | 0.00639 | -0.0761 | 24.3036
-2 | 0.2083 | 0.00635 | -0.0752 | 32.8031
-1.5 | 0.2611 | 0.00632 | -0.0742 | 41.3133
-1 | 0.314 | 0.0063 | -0.0733 | 49.8413
-0.5 | 0.3664 | 0.00628 | -0.0722 | 58.3439
0 | 0.4198 | 0.00625 | -0.0714 | 67.168
0.5 | 0.4717 | 0.00625 | -0.0703 | 75.472
1 | 0.5236 | 0.00625 | -0.0692 | 83.776
1.5 | 0.5758 | 0.0062 | -0.0682 | 92.871
2 | 0.6258 | 0.00617 | -0.0668 | 101.4263
2.5 | 0.6707 | 0.00601 | -0.0643 | 111.5973
3 | 0.7138 | 0.00589 | -0.0614 | 121.1885
3.5 | 0.7562 | 0.0058 | -0.0584 | 130.3793
4 | 0.7997 | 0.00588 | -0.0556 | 136.0034
4.5 | 0.8454 | 0.00592 | -0.0533 | 142.8041
5 | 0.8852 | 0.00604 | -0.0499 | 146.5563
5.5 | 0.9276 | 0.00611 | -0.047 | 151.8167
6 | 0.9649 | 0.00622 | -0.0431 | 155.1286
6.5 | 0.9912 | 0.00626 | -0.0369 | 158.3387

## 107. Re 10M Mach 0.10 (1)
BIGFOIL.COM POLAR EXPORT
NACA4318
NACA4318 |  |  |  | Cl Max: | 2.071 | at alpha= | 17 | deg
JavaFoil+Calcfoil stall+Eppler ext transition |  |  |  | L/D Max: | 147.183 | at alpha= | 5.5 | deg
Re: | 10000000 |  |  | Cd Min: | 0.00809 | at alpha= | 5 | deg
Mach: | 0.1 |  |  | Cl=0 at alpha= | -4.4206 | deg
|  |  |  | @ Cl=0.1, Cd= | 0.0088194
|  |  |  | @ Cl=0.4, Cd= | 0.0090549
|  |  |  | @ Cl=0.6, Cd= | 0.0086459
alpha (deg) | Cl | Cd | Cm | Cl/Cd
-20 | -1.095 | 0.11133 | -0.052 | -9.835
-19.5 | -1.093 | 0.10408 | -0.053 | -10.498
-19 | -1.089 | 0.09618 | -0.054 | -11.327
-18.5 | -1.085 | 0.08834 | -0.055 | -12.278
-18 | -1.084 | 0.07687 | -0.058 | -14.098
-17.5 | -1.084 | 0.06444 | -0.06 | -16.82
-17 | -1.078 | 0.0551 | -0.062 | -19.573
-16.5 | -1.071 | 0.04645 | -0.064 | -23.055
-16 | -1.062 | 0.03831 | -0.066 | -27.728
-15.5 | -1.052 | 0.03101 | -0.068 | -33.914
-15 | -1.039 | 0.02468 | -0.07 | -42.093
-14.5 | -1.022 | 0.0198 | -0.072 | -51.629
-14 | -1.001 | 0.01635 | -0.074 | -61.208
-13.5 | -0.973 | 0.01425 | -0.075 | -68.277
-13 | -0.939 | 0.0129 | -0.076 | -72.849
-12.5 | -0.901 | 0.01199 | -0.077 | -75.192
-12 | -0.86 | 0.01133 | -0.078 | -75.845
-11.5 | -0.814 | 0.01085 | -0.079 | -75.042
-11 | -0.766 | 0.01046 | -0.079 | -73.24
-10.5 | -0.716 | 0.01013 | -0.08 | -70.637
-10 | -0.663 | 0.00986 | -0.08 | -67.222
-9.5 | -0.609 | 0.00964 | -0.081 | -63.132
-9 | -0.553 | 0.00895 | -0.082 | -61.785
-8.5 | -0.496 | 0.00881 | -0.082 | -56.324
-8 | -0.438 | 0.00876 | -0.083 | -49.963
-7.5 | -0.379 | 0.00868 | -0.083 | -43.614
-7 | -0.319 | 0.00914 | -0.084 | -34.894
-6.5 | -0.258 | 0.00923 | -0.084 | -27.968
-6 | -0.197 | 0.00909 | -0.085 | -21.663
-5.5 | -0.135 | 0.00949 | -0.085 | -14.225
-5 | -0.073 | 0.00937 | -0.085 | -7.772
-4.5 | -0.01 | 0.00929 | -0.086 | -1.106
-4 | 0.053 | 0.00917 | -0.086 | 5.728
-3.5 | 0.116 | 0.0087 | -0.087 | 13.283
-3 | 0.179 | 0.00863 | -0.087 | 20.705
-2.5 | 0.242 | 0.00903 | -0.088 | 26.807
-2 | 0.305 | 0.00903 | -0.088 | 33.811
-1.5 | 0.368 | 0.00906 | -0.089 | 40.626
-1 | 0.431 | 0.00905 | -0.089 | 47.595
-0.5 | 0.494 | 0.00904 | -0.09 | 54.623
0 | 0.556 | 0.00859 | -0.09 | 64.754
0.5 | 0.619 | 0.00867 | -0.09 | 71.353
1 | 0.681 | 0.00878 | -0.091 | 77.548
1.5 | 0.743 | 0.00928 | -0.091 | 80.018
2 | 0.805 | 0.00882 | -0.092 | 91.269
2.5 | 0.866 | 0.00841 | -0.092 | 102.966
3 | 0.928 | 0.00815 | -0.092 | 113.764
3.5 | 0.989 | 0.00836 | -0.093 | 118.328
4 | 1.049 | 0.00857 | -0.093 | 122.512
4.5 | 1.11 | 0.00832 | -0.094 | 133.373
5 | 1.17 | 0.00809 | -0.094 | 144.586
5.5 | 1.229 | 0.00835 | -0.094 | 147.183
6 | 1.288 | 0.00964 | -0.095 | 133.563
6.5 | 1.346 | 0.01002 | -0.095 | 134.254
7 | 1.403 | 0.01047 | -0.095 | 134.026
7.5 | 1.458 | 0.01094 | -0.096 | 133.265
8 | 1.513 | 0.0115 | -0.096 | 131.513
8.5 | 1.566 | 0.01229 | -0.096 | 127.39
9 | 1.617 | 0.01297 | -0.096 | 124.639
9.5 | 1.666 | 0.01369 | -0.096 | 121.698
10 | 1.713 | 0.01445 | -0.097 | 118.548
10.5 | 1.758 | 0.01528 | -0.097 | 114.988
11 | 1.8 | 0.0162 | -0.097 | 111.101
11.5 | 1.84 | 0.01717 | -0.097 | 107.167
12 | 1.877 | 0.01821 | -0.097 | 103.066
12.5 | 1.911 | 0.01935 | -0.097 | 98.777
13 | 1.943 | 0.02058 | -0.097 | 94.409
13.5 | 1.971 | 0.02192 | -0.097 | 89.918
14 | 1.996 | 0.0235 | -0.097 | 84.912
14.5 | 2.017 | 0.02514 | -0.097 | 80.208
15 | 2.035 | 0.02695 | -0.096 | 75.504
15.5 | 2.05 | 0.0289 | -0.096 | 70.911
16 | 2.061 | 0.03114 | -0.096 | 66.18
16.5 | 2.068 | 0.03351 | -0.096 | 61.708
17 | 2.071 | 0.03614 | -0.096 | 57.308
17.5 | 2.071 | 0.03902 | -0.095 | 53.084
18 | 2.068 | 0.04222 | -0.095 | 48.972
18.5 | 2.061 | 0.0457 | -0.095 | 45.101
19 | 2.052 | 0.04931 | -0.094 | 41.608
19.5 | 2.04 | 0.05323 | -0.094 | 38.316
20 | 2.024 | 0.05754 | -0.094 | 35.185

## 108. Re 10M Mach 0.10 (2)
BIGFOIL.COM POLAR EXPORT
NACA4318
NACA4318 |  |  |  | Cl Max: | 0.9943 | at alpha= | 6.5 | deg
XFOIL ncrit=9 |  |  |  | L/D Max: | 158.076 | at alpha= | 6.5 | deg
Re: | 10000000 |  |  | Cd Min: | 0.02042 | at alpha= | -20 | deg
Mach: | 0.1 |  |  | Cl=0 at alpha= | -3.9866 | deg
|  |  |  | @ Cl=0.1, Cd= | 0.0064211
|  |  |  | @ Cl=0.4, Cd= | 0.0062719
|  |  |  | @ Cl=0.6, Cd= | 0.0062012
alpha (deg) | Cl | Cd | Cm | Cl/Cd
-20 | -1.5565 | 0.02042 | -0.1167 | -76.2243
-19.5 | -1.5186 | 0.0188 | -0.117 | -80.7766
-19 | -1.478 | 0.01738 | -0.1172 | -85.0403
-18.5 | -1.4367 | 0.01602 | -0.1171 | -89.6816
-18 | -1.4097 | 0.01492 | -0.1136 | -94.4839
-17.5 | -1.3654 | 0.01395 | -0.1128 | -97.8781
-17 | -1.3184 | 0.0132 | -0.1121 | -99.8788
-16.5 | -1.2661 | 0.01257 | -0.1121 | -100.7239
-16 | -1.2149 | 0.01188 | -0.1119 | -102.2643
-15.5 | -1.1569 | 0.01123 | -0.1128 | -103.0187
-15 | -1.0482 | 0.01048 | -0.124 | -100.0191
-14.5 | -0.9813 | 0.00996 | -0.1266 | -98.5241
-14 | -0.9486 | 0.00958 | -0.122 | -99.0188
-13.5 | -0.9215 | 0.00932 | -0.116 | -98.8734
-13 | -0.8834 | 0.00909 | -0.1122 | -97.1837
-12.5 | -0.8436 | 0.00888 | -0.1087 | -95
-12 | -0.8022 | 0.00862 | -0.1055 | -93.0626
-11.5 | -0.7576 | 0.00838 | -0.103 | -90.4057
-11 | -0.7102 | 0.00817 | -0.1009 | -86.9278
-10.5 | -0.6629 | 0.00792 | -0.0988 | -83.6995
-10 | -0.6141 | 0.00773 | -0.097 | -79.4437
-9.5 | -0.5646 | 0.00754 | -0.0953 | -74.8806
-9 | -0.515 | 0.00736 | -0.0936 | -69.9728
-8.5 | -0.4649 | 0.00721 | -0.092 | -64.4799
-8 | -0.4145 | 0.00707 | -0.0904 | -58.628
-7.5 | -0.3639 | 0.00695 | -0.0889 | -52.3597
-7 | -0.3123 | 0.00686 | -0.0876 | -45.5248
-6.5 | -0.2616 | 0.00676 | -0.0861 | -38.6982
-6 | -0.2097 | 0.00668 | -0.0848 | -31.3922
-5.5 | -0.1577 | 0.00662 | -0.0835 | -23.8218
-5 | -0.1059 | 0.00656 | -0.0823 | -16.1433
-4.5 | -0.0541 | 0.00652 | -0.081 | -8.2975
-4 | -0.0014 | 0.00647 | -0.0799 | -0.21638
-3.5 | 0.0509 | 0.00644 | -0.0787 | 7.9037
-3 | 0.103 | 0.00642 | -0.0775 | 16.0436
-2.5 | 0.1556 | 0.0064 | -0.0764 | 24.3125
-2 | 0.2085 | 0.00637 | -0.0754 | 32.7316
-1.5 | 0.2619 | 0.00633 | -0.0744 | 41.3744
-1 | 0.3148 | 0.00631 | -0.0734 | 49.8891
-0.5 | 0.3676 | 0.00629 | -0.0724 | 58.442
0 | 0.4212 | 0.00626 | -0.0715 | 67.2843
0.5 | 0.4732 | 0.00626 | -0.0703 | 75.5911
1 | 0.5255 | 0.00626 | -0.0692 | 83.9457
1.5 | 0.5779 | 0.00621 | -0.0682 | 93.0596
2 | 0.6279 | 0.00619 | -0.0666 | 101.4378
2.5 | 0.6728 | 0.00603 | -0.0641 | 111.5755
3 | 0.714 | 0.00589 | -0.0607 | 121.2224
3.5 | 0.7575 | 0.00582 | -0.0578 | 130.1546
4 | 0.8017 | 0.0059 | -0.0551 | 135.8814
4.5 | 0.8472 | 0.00594 | -0.0527 | 142.6263
5 | 0.8875 | 0.00607 | -0.0492 | 146.2109
5.5 | 0.9304 | 0.00614 | -0.0464 | 151.5309
6 | 0.9672 | 0.00626 | -0.0423 | 154.5048
6.5 | 0.9943 | 0.00629 | -0.0361 | 158.0763

## 109. Re 10M Mach 0.25 (1)
BIGFOIL.COM POLAR EXPORT
NACA4318
NACA4318 |  |  |  | Cl Max: | 2.001 | at alpha= | 15.5 | deg
JavaFoil+Calcfoil stall+Eppler ext transition |  |  |  | L/D Max: | 142.587 | at alpha= | 5 | deg
Re: | 10000000 |  |  | Cd Min: | 0.00813 | at alpha= | 3.5 | deg
Mach: | 0.25 |  |  | Cl=0 at alpha= | -4.4154 | deg
|  |  |  | @ Cl=0.1, Cd= | 0.0088717
|  |  |  | @ Cl=0.4, Cd= | 0.0090841
|  |  |  | @ Cl=0.6, Cd= | 0.0088408
alpha (deg) | Cl | Cd | Cm | Cl/Cd
-20 | -0.893 | 0.13575 | -0.049 | -6.578
-19.5 | -0.912 | 0.12738 | -0.05 | -7.157
-19 | -0.927 | 0.11895 | -0.051 | -7.797
-18.5 | -0.94 | 0.11092 | -0.052 | -8.472
-18 | -0.949 | 0.1026 | -0.054 | -9.251
-17.5 | -0.955 | 0.09459 | -0.055 | -10.097
-17 | -0.958 | 0.08649 | -0.056 | -11.077
-16.5 | -0.958 | 0.07843 | -0.058 | -12.214
-16 | -0.957 | 0.06881 | -0.06 | -13.914
-15.5 | -0.965 | 0.05382 | -0.064 | -17.923
-15 | -0.963 | 0.04348 | -0.067 | -22.145
-14.5 | -0.958 | 0.03423 | -0.069 | -27.986
-14 | -0.95 | 0.02622 | -0.072 | -36.22
-13.5 | -0.937 | 0.02013 | -0.074 | -46.55
-13 | -0.918 | 0.0163 | -0.076 | -56.301
-12.5 | -0.891 | 0.01401 | -0.078 | -63.558
-12 | -0.857 | 0.01263 | -0.079 | -67.842
-11.5 | -0.817 | 0.01177 | -0.08 | -69.441
-11 | -0.773 | 0.01115 | -0.081 | -69.285
-10.5 | -0.724 | 0.01074 | -0.082 | -67.463
-10 | -0.673 | 0.01038 | -0.083 | -64.855
-9.5 | -0.619 | 0.01006 | -0.083 | -61.546
-9 | -0.564 | 0.00985 | -0.084 | -57.264
-8.5 | -0.506 | 0.00831 | -0.084 | -60.944
-8 | -0.448 | 0.00858 | -0.085 | -52.164
-7.5 | -0.388 | 0.00891 | -0.085 | -43.486
-7 | -0.326 | 0.00893 | -0.086 | -36.555
-6.5 | -0.265 | 0.00897 | -0.086 | -29.504
-6 | -0.202 | 0.00933 | -0.087 | -21.618
-5.5 | -0.139 | 0.00918 | -0.087 | -15.081
-5 | -0.075 | 0.00911 | -0.088 | -8.201
-4.5 | -0.011 | 0.00906 | -0.088 | -1.165
-4 | 0.054 | 0.0089 | -0.089 | 6.063
-3.5 | 0.119 | 0.00886 | -0.089 | 13.386
-3 | 0.184 | 0.00878 | -0.09 | 20.91
-2.5 | 0.249 | 0.00876 | -0.09 | 28.379
-2 | 0.313 | 0.00921 | -0.091 | 34.035
-1.5 | 0.378 | 0.00925 | -0.091 | 40.862
-1 | 0.443 | 0.00876 | -0.092 | 50.544
-0.5 | 0.507 | 0.00875 | -0.092 | 57.967
0 | 0.571 | 0.0088 | -0.092 | 64.888
0.5 | 0.635 | 0.00889 | -0.093 | 71.443
1 | 0.699 | 0.00849 | -0.093 | 82.291
1.5 | 0.763 | 0.00857 | -0.094 | 88.938
2 | 0.826 | 0.00906 | -0.094 | 91.203
2.5 | 0.889 | 0.00817 | -0.095 | 108.828
3 | 0.952 | 0.00839 | -0.095 | 113.459
3.5 | 1.015 | 0.00813 | -0.095 | 124.841
4 | 1.077 | 0.00833 | -0.096 | 129.237
4.5 | 1.138 | 0.00814 | -0.096 | 139.859
5 | 1.2 | 0.00841 | -0.096 | 142.587
5.5 | 1.26 | 0.0097 | -0.097 | 129.901
6 | 1.32 | 0.01007 | -0.097 | 131.012
6.5 | 1.379 | 0.01053 | -0.097 | 130.986
7 | 1.436 | 0.01101 | -0.098 | 130.489
7.5 | 1.493 | 0.01157 | -0.098 | 128.972
8 | 1.547 | 0.01221 | -0.098 | 126.668
8.5 | 1.599 | 0.01295 | -0.098 | 123.54
9 | 1.65 | 0.01375 | -0.099 | 120.011
9.5 | 1.698 | 0.01478 | -0.099 | 114.863
10 | 1.743 | 0.01572 | -0.099 | 110.856
10.5 | 1.786 | 0.01672 | -0.099 | 106.831
11 | 1.825 | 0.01782 | -0.099 | 102.404
11.5 | 1.861 | 0.01904 | -0.099 | 97.745
12 | 1.894 | 0.02034 | -0.099 | 93.101
12.5 | 1.922 | 0.02181 | -0.099 | 88.158
13 | 1.947 | 0.02342 | -0.099 | 83.127
13.5 | 1.968 | 0.02519 | -0.099 | 78.124
14 | 1.983 | 0.02718 | -0.098 | 72.955
14.5 | 1.994 | 0.02941 | -0.098 | 67.798
15 | 2 | 0.03194 | -0.098 | 62.617
15.5 | 2.001 | 0.03466 | -0.098 | 57.736
16 | 1.998 | 0.03767 | -0.097 | 53.035
16.5 | 1.987 | 0.04105 | -0.097 | 48.42
17 | 1.972 | 0.04476 | -0.097 | 44.05
17.5 | 1.951 | 0.04888 | -0.096 | 39.906
18 | 1.925 | 0.05328 | -0.096 | 36.129
18.5 | 1.894 | 0.05813 | -0.095 | 32.587
19 | 1.859 | 0.06345 | -0.095 | 29.297
19.5 | 1.819 | 0.06941 | -0.094 | 26.201
20 | 1.774 | 0.07576 | -0.094 | 23.418

## 110. Re 10M Mach 0.25 (2)
BIGFOIL.COM POLAR EXPORT
NACA4318
NACA4318 |  |  |  | Cl Max: | 1.7436 | at alpha= | 16.5 | deg
XFOIL ncrit=9 |  |  |  | L/D Max: | 168.504 | at alpha= | 7 | deg
Re: | 10000000 |  |  | Cd Min: | 0.08674 | at alpha= | 20 | deg
Mach: | 0.25 |  |  | Cl=0 at alpha= | -3.9472 | deg
|  |  |  | @ Cl=0.1, Cd= | 0.0065216
|  |  |  | @ Cl=0.4, Cd= | 0.0063504
|  |  |  | @ Cl=0.6, Cd= | 0.006282
alpha (deg) | Cl | Cd | Cm | Cl/Cd
-20 | -1.5306 | 0.03369 | -0.13 | -45.4319
-19.5 | -1.5198 | 0.02844 | -0.133 | -53.4388
-19 | -1.4981 | 0.02441 | -0.1348 | -61.3724
-18.5 | -1.4657 | 0.02151 | -0.1355 | -68.1404
-18 | -1.426 | 0.01931 | -0.1357 | -73.8477
-17.5 | -1.3976 | 0.01754 | -0.1327 | -79.6807
-17 | -1.3588 | 0.01595 | -0.1309 | -85.1912
-16.5 | -1.3144 | 0.01461 | -0.1293 | -89.9658
-16 | -1.2645 | 0.01359 | -0.1279 | -93.0464
-15.5 | -1.2119 | 0.01279 | -0.1265 | -94.7537
-15 | -1.1549 | 0.01208 | -0.1257 | -95.6043
-14.5 | -1.0484 | 0.01108 | -0.1345 | -94.6209
-14 | -0.9719 | 0.01043 | -0.1375 | -93.1831
-13.5 | -0.9315 | 0.01003 | -0.1332 | -92.8714
-13 | -0.9005 | 0.00963 | -0.1271 | -93.5099
-12.5 | -0.8703 | 0.00937 | -0.1206 | -92.8815
-12 | -0.8277 | 0.00911 | -0.1165 | -90.8562
-11.5 | -0.7828 | 0.00882 | -0.1129 | -88.7528
-11 | -0.7359 | 0.00852 | -0.1097 | -86.3732
-10.5 | -0.6861 | 0.00828 | -0.1071 | -82.8623
-10 | -0.6366 | 0.00802 | -0.1044 | -79.3766
-9.5 | -0.5857 | 0.0078 | -0.102 | -75.0897
-9 | -0.5344 | 0.00759 | -0.0997 | -70.4084
-8.5 | -0.4828 | 0.00742 | -0.0975 | -65.0674
-8 | -0.431 | 0.00728 | -0.0954 | -59.2033
-7.5 | -0.3786 | 0.00714 | -0.0935 | -53.0252
-7 | -0.3258 | 0.007 | -0.0917 | -46.5429
-6.5 | -0.2723 | 0.0069 | -0.09 | -39.4638
-6 | -0.2193 | 0.00681 | -0.0882 | -32.2026
-5.5 | -0.1664 | 0.00674 | -0.0865 | -24.6884
-5 | -0.1133 | 0.00668 | -0.0849 | -16.9611
-4.5 | -0.0597 | 0.00665 | -0.0834 | -8.9774
-4 | -0.0057 | 0.00661 | -0.0819 | -0.86233
-3.5 | 0.0483 | 0.00656 | -0.0806 | 7.3628
-3 | 0.1021 | 0.00652 | -0.0792 | 15.6595
-2.5 | 0.1565 | 0.00649 | -0.0779 | 24.114
-2 | 0.2103 | 0.00647 | -0.0765 | 32.5039
-1.5 | 0.2655 | 0.00641 | -0.0755 | 41.4197
-1 | 0.3193 | 0.0064 | -0.0741 | 49.8906
-0.5 | 0.374 | 0.00636 | -0.073 | 58.805
0 | 0.428 | 0.00634 | -0.0717 | 67.5079
0.5 | 0.4807 | 0.00634 | -0.0702 | 75.8202
1 | 0.5346 | 0.0063 | -0.0689 | 84.8571
1.5 | 0.5878 | 0.00629 | -0.0675 | 93.4499
2 | 0.6334 | 0.00626 | -0.0645 | 101.1821
2.5 | 0.6759 | 0.00614 | -0.0609 | 110.0814
3 | 0.7215 | 0.00598 | -0.058 | 120.6522
3.5 | 0.7672 | 0.00596 | -0.0551 | 128.7248
4 | 0.8112 | 0.00606 | -0.0518 | 133.8614
4.5 | 0.8581 | 0.00609 | -0.0492 | 140.9031
5 | 0.9005 | 0.00624 | -0.0456 | 144.3109
5.5 | 0.9442 | 0.00632 | -0.0424 | 149.3987
6 | 0.9832 | 0.00646 | -0.0382 | 152.1981
6.5 | 1.0096 | 0.00651 | -0.0314 | 155.0845
7 | 1.1711 | 0.00695 | -0.0537 | 168.5036
7.5 | 1.2291 | 0.00749 | -0.0537 | 164.0988
8 | 1.2872 | 0.00806 | -0.054 | 159.7022
8.5 | 1.3433 | 0.00867 | -0.0538 | 154.9366
9 | 1.3993 | 0.00932 | -0.0537 | 150.1395
9.5 | 1.4388 | 0.01004 | -0.0504 | 143.3068
10 | 1.4686 | 0.01079 | -0.0453 | 136.1075
10.5 | 1.4979 | 0.01174 | -0.0405 | 127.5894
11 | 1.5299 | 0.01272 | -0.0364 | 120.2752
11.5 | 1.5571 | 0.01398 | -0.0319 | 111.3805
12 | 1.5861 | 0.01527 | -0.028 | 103.8703
12.5 | 1.6121 | 0.01683 | -0.024 | 95.7873
13 | 1.6372 | 0.01853 | -0.0203 | 88.354
13.5 | 1.6598 | 0.02053 | -0.0168 | 80.8475
14 | 1.6806 | 0.02279 | -0.0134 | 73.7429
14.5 | 1.6989 | 0.02539 | -0.0104 | 66.9122
15 | 1.7147 | 0.02835 | -0.0076 | 60.4832
15.5 | 1.7297 | 0.03155 | -0.0052 | 54.8241
16 | 1.736 | 0.03563 | -0.0029 | 48.723
16.5 | 1.7436 | 0.03977 | -0.0012 | 43.8421
17 | 1.7436 | 0.04482 | 0.0002 | 38.9023
17.5 | 1.7398 | 0.05039 | 0.0012 | 34.5267
18 | 1.732 | 0.05652 | 0.0018 | 30.644
18.5 | 1.7204 | 0.06325 | 0.0018 | 27.2
19 | 1.7004 | 0.07104 | 0.0013 | 23.9358
19.5 | 1.6845 | 0.07856 | 0.0005 | 21.4422
20 | 1.6645 | 0.08674 | -0.0009 | 19.1895

## 111. Re 10M Mach 0.50 (1)
BIGFOIL.COM POLAR EXPORT
NACA4318
NACA4318 |  |  |  | Cl Max: | 1.794 | at alpha= | 10.5 | deg
JavaFoil+Calcfoil stall+Eppler ext transition |  |  |  | L/D Max: | 120.711 | at alpha= | 5 | deg
Re: | 10000000 |  |  | Cd Min: | 0.00795 | at alpha= | 0.5 | deg
Mach: | 0.5 |  |  | Cl=0 at alpha= | -4.4167 | deg
|  |  |  | @ Cl=0.1, Cd= | 0.0088244
|  |  |  | @ Cl=0.4, Cd= | 0.0086331
|  |  |  | @ Cl=0.6, Cd= | 0.0082992
alpha (deg) | Cl | Cd | Cm | Cl/Cd
-20 | -0.885 | 0.17517 | -0.051 | -5.055
-19.5 | -0.858 | 0.15872 | -0.051 | -5.409
-19 | -0.833 | 0.1434 | -0.053 | -5.809
-18.5 | -0.801 | 0.15011 | -0.051 | -5.338
-18 | -0.776 | 0.1334 | -0.053 | -5.816
-17.5 | -0.754 | 0.11324 | -0.056 | -6.66
-17 | -0.719 | 0.11814 | -0.053 | -6.087
-16.5 | -0.699 | 0.10124 | -0.058 | -6.902
-16 | -0.659 | 0.11314 | -0.051 | -5.828
-15.5 | -0.64 | 0.09493 | -0.057 | -6.741
-15 | -0.603 | 0.10479 | -0.051 | -5.755
-14.5 | -0.585 | 0.08525 | -0.059 | -6.861
-14 | -0.547 | 0.09549 | -0.052 | -5.733
-13.5 | -0.53 | 0.07562 | -0.061 | -7.006
-13 | -0.496 | 0.08006 | -0.058 | -6.191
-12.5 | -0.463 | 0.08354 | -0.054 | -5.542
-12 | -0.441 | 0.07073 | -0.061 | -6.231
-11.5 | -0.41 | 0.07151 | -0.059 | -5.729
-11 | -0.382 | 0.0662 | -0.061 | -5.777
-10.5 | -0.563 | 0.04709 | -0.07 | -11.957
-10 | -0.607 | 0.02292 | -0.084 | -26.509
-9.5 | -0.609 | 0.01459 | -0.09 | -41.76
-9 | -0.58 | 0.01233 | -0.092 | -47.021
-8.5 | -0.534 | 0.01143 | -0.093 | -46.726
-8 | -0.48 | 0.01045 | -0.094 | -45.88
-7.5 | -0.42 | 0.01008 | -0.095 | -41.636
-7 | -0.356 | 0.01005 | -0.096 | -35.442
-6.5 | -0.29 | 0.00982 | -0.096 | -29.582
-6 | -0.223 | 0.00903 | -0.097 | -24.629
-5.5 | -0.153 | 0.00886 | -0.097 | -17.283
-5 | -0.083 | 0.00869 | -0.098 | -9.531
-4.5 | -0.012 | 0.00858 | -0.099 | -1.366
-4 | 0.06 | 0.00888 | -0.099 | 6.76
-3.5 | 0.132 | 0.00878 | -0.1 | 15.045
-3 | 0.205 | 0.00873 | -0.1 | 23.427
-2.5 | 0.277 | 0.00823 | -0.101 | 33.688
-2 | 0.35 | 0.00864 | -0.101 | 40.454
-1.5 | 0.422 | 0.00863 | -0.102 | 48.833
-1 | 0.494 | 0.00823 | -0.102 | 60
-0.5 | 0.565 | 0.00824 | -0.103 | 68.611
0 | 0.636 | 0.00836 | -0.103 | 76.036
0.5 | 0.707 | 0.00795 | -0.104 | 88.883
1 | 0.778 | 0.0081 | -0.104 | 95.964
1.5 | 0.848 | 0.00862 | -0.105 | 98.431
2 | 0.918 | 0.00826 | -0.105 | 111.084
2.5 | 0.987 | 0.00891 | -0.106 | 110.825
3 | 1.056 | 0.00921 | -0.106 | 114.638
3.5 | 1.125 | 0.00955 | -0.106 | 117.753
4 | 1.192 | 0.00997 | -0.107 | 119.554
4.5 | 1.259 | 0.01043 | -0.107 | 120.672
5 | 1.324 | 0.01097 | -0.107 | 120.711
5.5 | 1.389 | 0.0116 | -0.108 | 119.701
6 | 1.451 | 0.01233 | -0.108 | 117.721
6.5 | 1.511 | 0.01334 | -0.108 | 113.264
7 | 1.569 | 0.01433 | -0.108 | 109.457
7.5 | 1.622 | 0.01553 | -0.108 | 104.45
8 | 1.671 | 0.01695 | -0.108 | 98.56
8.5 | 1.714 | 0.01862 | -0.108 | 92.006
9 | 1.749 | 0.02062 | -0.108 | 84.852
9.5 | 1.776 | 0.02292 | -0.108 | 77.49
10 | 1.792 | 0.02565 | -0.107 | 69.874
10.5 | 1.794 | 0.02891 | -0.107 | 62.058
11 | 1.775 | 0.03292 | -0.106 | 53.903
11.5 | 1.723 | 0.03803 | -0.105 | 45.318
12 | 1.607 | 0.04502 | -0.104 | 35.69
12.5 | 1.071 | 0.05884 | -0.101 | 18.198
13 | 1.095 | 0.06357 | -0.1 | 17.225
13.5 | 1.126 | 0.06395 | -0.101 | 17.601
14 | 1.148 | 0.07053 | -0.1 | 16.271
14.5 | 1.181 | 0.06837 | -0.1 | 17.278
15 | 1.197 | 0.08003 | -0.098 | 14.957
15.5 | 1.197 | 0.10524 | -0.093 | 11.37

## 112. Re 10M Mach 0.50 (2)
BIGFOIL.COM POLAR EXPORT
NACA4318
NACA4318 |  |  |  | Cl Max: | 1.6541 | at alpha= | 12.5 | deg
XFOIL ncrit=9 |  |  |  | L/D Max: | 147.401 | at alpha= | 7 | deg
Re: | 10000000 |  |  | Cd Min: | 0.15573 | at alpha= | 20 | deg
Mach: | 0.5 |  |  | Cl=0 at alpha= | -3.7534 | deg
|  |  |  | @ Cl=0.1, Cd= | 0.0069242
|  |  |  | @ Cl=0.4, Cd= | 0.0066249
|  |  |  | @ Cl=0.6, Cd= | 0.006744
alpha (deg) | Cl | Cd | Cm | Cl/Cd
-17.5 | -0.5512 | 0.13116 | -0.0889 | -4.2025
-17 | -0.5614 | 0.1202 | -0.0977 | -4.6705
-16.5 | -0.5784 | 0.10892 | -0.1067 | -5.3103
-16 | -0.624 | 0.09713 | -0.1139 | -6.4244
-15.5 | -0.672 | 0.08467 | -0.1237 | -7.9367
-14.5 | -0.7634 | 0.06051 | -0.1454 | -12.6161
-14 | -0.8049 | 0.0491 | -0.1553 | -16.3931
-13.5 | -0.8397 | 0.03798 | -0.164 | -22.109
-13 | -0.8725 | 0.02797 | -0.1727 | -31.1941
-12.5 | -0.8936 | 0.02044 | -0.1768 | -43.7182
-12 | -0.8642 | 0.01405 | -0.1826 | -61.5089
-11.5 | -0.8395 | 0.01191 | -0.1746 | -70.487
-11 | -0.8063 | 0.01081 | -0.1652 | -74.5883
-10.5 | -0.7663 | 0.01009 | -0.156 | -75.9465
-10 | -0.7275 | 0.0096 | -0.1465 | -75.7812
-9.5 | -0.678 | 0.00917 | -0.139 | -73.9368
-9 | -0.6217 | 0.0088 | -0.1328 | -70.6477
-8.5 | -0.5637 | 0.00848 | -0.1272 | -66.4741
-8 | -0.5057 | 0.00821 | -0.122 | -61.5956
-7.5 | -0.4472 | 0.00799 | -0.1171 | -55.97
-7 | -0.3866 | 0.00777 | -0.1128 | -49.7555
-6.5 | -0.3269 | 0.00758 | -0.1087 | -43.1266
-6 | -0.2675 | 0.00746 | -0.1048 | -35.8579
-5.5 | -0.208 | 0.00736 | -0.1011 | -28.2609
-5 | -0.1481 | 0.00724 | -0.0977 | -20.4558
-4.5 | -0.0889 | 0.00715 | -0.0944 | -12.4336
-4 | -0.0294 | 0.00707 | -0.0913 | -4.1584
-3.5 | 0.0302 | 0.007 | -0.0884 | 4.3143
-3 | 0.0894 | 0.00694 | -0.0855 | 12.8818
-2.5 | 0.1498 | 0.00685 | -0.0829 | 21.8686
-2 | 0.2073 | 0.00682 | -0.0799 | 30.3959
-1.5 | 0.265 | 0.00674 | -0.0769 | 39.3175
-1 | 0.3168 | 0.00666 | -0.0728 | 47.5676
-0.5 | 0.3709 | 0.00663 | -0.0693 | 55.9427
0 | 0.4279 | 0.00662 | -0.0664 | 64.6375
0.5 | 0.4845 | 0.0066 | -0.0634 | 73.4091
1 | 0.5408 | 0.00666 | -0.0604 | 81.2012
1.5 | 0.5963 | 0.00674 | -0.0572 | 88.4718
2 | 0.6523 | 0.0068 | -0.0541 | 95.9265
2.5 | 0.7097 | 0.00683 | -0.0513 | 103.9092
3.5 | 0.8054 | 0.00679 | -0.0421 | 118.6156
4 | 0.8575 | 0.00684 | -0.0382 | 125.3655
4.5 | 0.9045 | 0.00705 | -0.0334 | 128.2979
5 | 0.9559 | 0.00724 | -0.0293 | 132.0304
5.5 | 1.0021 | 0.00753 | -0.0243 | 133.081
6 | 1.0488 | 0.00777 | -0.0193 | 134.9807
6.5 | 1.0909 | 0.00804 | -0.0136 | 135.6841
7 | 1.2986 | 0.00881 | -0.0399 | 147.4007
8.5 | 1.4823 | 0.01195 | -0.0342 | 124.0418
9 | 1.5188 | 0.01326 | -0.0282 | 114.54
9.5 | 1.5503 | 0.01498 | -0.0222 | 103.4913
10 | 1.5759 | 0.01719 | -0.0162 | 91.6754
10.5 | 1.6037 | 0.01957 | -0.011 | 81.9469
11 | 1.6268 | 0.02242 | -0.0059 | 72.5602
12 | 1.6502 | 0.0302 | 0.0032 | 54.6424
12.5 | 1.6541 | 0.03502 | 0.0068 | 47.233
13 | 1.6488 | 0.04074 | 0.0098 | 40.4713
14 | 1.619 | 0.05435 | 0.0135 | 29.7884
14.5 | 1.596 | 0.06214 | 0.0143 | 25.6839
15 | 1.5676 | 0.07067 | 0.0142 | 22.182
15.5 | 1.5372 | 0.07961 | 0.0133 | 19.3091
16 | 1.513 | 0.0883 | 0.012 | 17.1348
16.5 | 1.4834 | 0.09781 | 0.0098 | 15.1661
17 | 1.4689 | 0.10611 | 0.0078 | 13.8432
18 | 1.4453 | 0.12286 | 0.0026 | 11.7638
18.5 | 1.4368 | 0.13116 | -0.0004 | 10.9546
19 | 1.4357 | 0.13888 | -0.0035 | 10.3377
19.5 | 1.4275 | 0.1475 | -0.0075 | 9.678
20 | 1.4241 | 0.15573 | -0.0116 | 9.1447

## 113. Re 12M Mach 0.00 (1)
BIGFOIL.COM POLAR EXPORT
NACA4318
NACA4318 |  |  |  | Cl Max: | 2.09 | at alpha= | 17.5 | deg
JavaFoil+Calcfoil stall+Eppler ext transition |  |  |  | L/D Max: | 149.397 | at alpha= | 6 | deg
Re: | 12000000 |  |  | Cd Min: | 0.00822 | at alpha= | 4.5 | deg
Mach: | 0 |  |  | Cl=0 at alpha= | -4.4193 | deg
|  |  |  | @ Cl=0.1, Cd= | 0.0092457
|  |  |  | @ Cl=0.4, Cd= | 0.0088316
|  |  |  | @ Cl=0.6, Cd= | 0.0089424
alpha (deg) | Cl | Cd | Cm | Cl/Cd
-20 | -1.122 | 0.10513 | -0.053 | -10.673
-19.5 | -1.118 | 0.09754 | -0.054 | -11.464
-19 | -1.113 | 0.08967 | -0.055 | -12.415
-18.5 | -1.116 | 0.07603 | -0.058 | -14.673
-18 | -1.113 | 0.06568 | -0.06 | -16.942
-17.5 | -1.108 | 0.05607 | -0.062 | -19.76
-17 | -1.102 | 0.04712 | -0.063 | -23.375
-16.5 | -1.092 | 0.03938 | -0.065 | -27.737
-16 | -1.082 | 0.03221 | -0.067 | -33.592
-15.5 | -1.069 | 0.0262 | -0.069 | -40.804
-15 | -1.054 | 0.0211 | -0.071 | -49.945
-14.5 | -1.034 | 0.01744 | -0.072 | -59.282
-14 | -1.009 | 0.01483 | -0.074 | -68.045
-13.5 | -0.979 | 0.01317 | -0.075 | -74.333
-13 | -0.943 | 0.0122 | -0.076 | -77.3
-12.5 | -0.903 | 0.01148 | -0.077 | -78.67
-12 | -0.86 | 0.01095 | -0.078 | -78.544
-11.5 | -0.814 | 0.01051 | -0.078 | -77.434
-11 | -0.765 | 0.01017 | -0.079 | -75.236
-10.5 | -0.714 | 0.00988 | -0.08 | -72.29
-10 | -0.661 | 0.00966 | -0.08 | -68.459
-9.5 | -0.607 | 0.00846 | -0.081 | -71.719
-9 | -0.551 | 0.00876 | -0.081 | -62.918
-8.5 | -0.494 | 0.00911 | -0.082 | -54.263
-8 | -0.436 | 0.00903 | -0.082 | -48.313
-7.5 | -0.377 | 0.00955 | -0.083 | -39.504
-7 | -0.317 | 0.00904 | -0.083 | -35.103
-6.5 | -0.257 | 0.00889 | -0.084 | -28.893
-6 | -0.196 | 0.00885 | -0.084 | -22.126
-5.5 | -0.134 | 0.00924 | -0.085 | -14.544
-5 | -0.072 | 0.00915 | -0.085 | -7.919
-4.5 | -0.01 | 0.00898 | -0.086 | -1.138
-4 | 0.052 | 0.00888 | -0.086 | 5.885
-3.5 | 0.115 | 0.00936 | -0.086 | 12.283
-3 | 0.178 | 0.00933 | -0.087 | 19.068
-2.5 | 0.241 | 0.00881 | -0.087 | 27.338
-2 | 0.304 | 0.0088 | -0.088 | 34.491
-1.5 | 0.366 | 0.00881 | -0.088 | 41.597
-1 | 0.429 | 0.00885 | -0.089 | 48.478
-0.5 | 0.491 | 0.00888 | -0.089 | 55.29
0 | 0.553 | 0.00892 | -0.09 | 62.085
0.5 | 0.616 | 0.00895 | -0.09 | 68.757
1 | 0.678 | 0.00904 | -0.09 | 74.99
1.5 | 0.739 | 0.00913 | -0.091 | 81.009
2 | 0.801 | 0.00921 | -0.091 | 86.95
2.5 | 0.862 | 0.00879 | -0.092 | 98.142
3 | 0.923 | 0.00848 | -0.092 | 108.889
3.5 | 0.984 | 0.00823 | -0.092 | 119.575
4 | 1.045 | 0.00844 | -0.093 | 123.711
4.5 | 1.105 | 0.00822 | -0.093 | 134.415
5 | 1.164 | 0.00848 | -0.094 | 137.392
5.5 | 1.224 | 0.00827 | -0.094 | 147.995
6 | 1.282 | 0.00858 | -0.094 | 149.397
6.5 | 1.34 | 0.00994 | -0.095 | 134.794
7 | 1.397 | 0.01038 | -0.095 | 134.547
7.5 | 1.453 | 0.01085 | -0.095 | 133.899
8 | 1.507 | 0.0116 | -0.095 | 129.955
8.5 | 1.56 | 0.01215 | -0.096 | 128.373
9 | 1.611 | 0.01278 | -0.096 | 126.042
9.5 | 1.66 | 0.01344 | -0.096 | 123.544
10 | 1.708 | 0.01412 | -0.096 | 120.972
10.5 | 1.753 | 0.01486 | -0.096 | 117.942
11 | 1.796 | 0.01568 | -0.096 | 114.582
11.5 | 1.837 | 0.01653 | -0.097 | 111.136
12 | 1.875 | 0.01749 | -0.097 | 107.229
12.5 | 1.91 | 0.0185 | -0.097 | 103.235
13 | 1.943 | 0.01971 | -0.097 | 98.583
13.5 | 1.973 | 0.02095 | -0.097 | 94.152
14 | 1.999 | 0.02228 | -0.097 | 89.7
14.5 | 2.022 | 0.02375 | -0.096 | 85.137
15 | 2.042 | 0.02534 | -0.096 | 80.567
15.5 | 2.058 | 0.02715 | -0.096 | 75.804
16 | 2.072 | 0.02911 | -0.096 | 71.183
16.5 | 2.081 | 0.03127 | -0.096 | 66.561
17 | 2.087 | 0.03366 | -0.096 | 62.005
17.5 | 2.09 | 0.0363 | -0.095 | 57.567
18 | 2.089 | 0.03917 | -0.095 | 53.339
18.5 | 2.086 | 0.04225 | -0.095 | 49.369
19 | 2.08 | 0.04554 | -0.095 | 45.669
19.5 | 2.071 | 0.04919 | -0.094 | 42.103
20 | 2.059 | 0.05314 | -0.094 | 38.753

## 114. Re 12M Mach 0.00 (2)
BIGFOIL.COM POLAR EXPORT
NACA4318
NACA4318 |  |  |  | Cl Max: | 1.8187 | at alpha= | 18.5 | deg
XFOIL ncrit=9 |  |  |  | L/D Max: | 170.574 | at alpha= | 7.5 | deg
Re: | 12000000 |  |  | Cd Min: | 0.05763 | at alpha= | 20 | deg
Mach: | 0 |  |  | Cl=0 at alpha= | -3.9875 | deg
|  |  |  | @ Cl=0.1, Cd= | 0.0063106
|  |  |  | @ Cl=0.4, Cd= | 0.00613
|  |  |  | @ Cl=0.6, Cd= | 0.00608
alpha (deg) | Cl | Cd | Cm | Cl/Cd
-20 | -1.5591 | 0.01803 | -0.1141 | -86.4725
-19.5 | -1.5184 | 0.01681 | -0.1141 | -90.3272
-19 | -1.4744 | 0.01577 | -0.1143 | -93.494
-18.5 | -1.4479 | 0.01471 | -0.111 | -98.4296
-18 | -1.4071 | 0.0138 | -0.1098 | -101.9638
-17.5 | -1.362 | 0.01297 | -0.1092 | -105.0116
-17 | -1.3132 | 0.01232 | -0.1089 | -106.5909
-16.5 | -1.2627 | 0.0118 | -0.1086 | -107.0085
-16 | -1.2101 | 0.01124 | -0.1087 | -107.6601
-15 | -1.0227 | 0.00985 | -0.1258 | -103.8274
-14.5 | -0.99 | 0.00956 | -0.1214 | -103.5565
-14 | -0.9627 | 0.00927 | -0.1157 | -103.8511
-13.5 | -0.9286 | 0.009 | -0.1114 | -103.1778
-13 | -0.8902 | 0.00878 | -0.1078 | -101.3895
-12.5 | -0.848 | 0.0086 | -0.105 | -98.6047
-12 | -0.8044 | 0.00837 | -0.1024 | -96.1051
-11.5 | -0.7594 | 0.00812 | -0.1001 | -93.5222
-11 | -0.7114 | 0.00792 | -0.0983 | -89.8232
-10.5 | -0.6634 | 0.00771 | -0.0965 | -86.0441
-10 | -0.6149 | 0.0075 | -0.0948 | -81.9867
-9.5 | -0.5649 | 0.00735 | -0.0934 | -76.8571
-9 | -0.5158 | 0.00716 | -0.0917 | -72.0391
-8.5 | -0.4654 | 0.00705 | -0.0903 | -66.0142
-8 | -0.4153 | 0.00691 | -0.0889 | -60.1013
-7.5 | -0.3637 | 0.0068 | -0.0877 | -53.4853
-7 | -0.3134 | 0.00671 | -0.0862 | -46.7064
-6.5 | -0.2619 | 0.00663 | -0.085 | -39.5023
-6 | -0.21 | 0.00655 | -0.0838 | -32.0611
-5.5 | -0.1584 | 0.00648 | -0.0826 | -24.4444
-5 | -0.1066 | 0.00642 | -0.0814 | -16.6044
-4.5 | -0.0538 | 0.00638 | -0.0805 | -8.4326
-4 | -0.0013 | 0.00635 | -0.0794 | -0.20472
-3.5 | 0.0508 | 0.00632 | -0.0783 | 8.038
-3 | 0.103 | 0.00631 | -0.0772 | 16.3233
-2.5 | 0.1565 | 0.00626 | -0.0764 | 25
-2 | 0.2096 | 0.00622 | -0.0755 | 33.6977
-1.5 | 0.263 | 0.00619 | -0.0746 | 42.4879
-1 | 0.3158 | 0.00618 | -0.0737 | 51.1003
-0.5 | 0.3696 | 0.00613 | -0.0729 | 60.2936
0 | 0.4222 | 0.00613 | -0.0719 | 68.8744
0.5 | 0.4746 | 0.00611 | -0.0709 | 77.6759
1 | 0.5278 | 0.00606 | -0.0701 | 87.0957
1.5 | 0.5797 | 0.00608 | -0.069 | 95.3454
2 | 0.6301 | 0.00608 | -0.0676 | 103.6349
2.5 | 0.6803 | 0.00601 | -0.0663 | 113.1947
3 | 0.7254 | 0.00583 | -0.0638 | 124.4254
3.5 | 0.7635 | 0.00578 | -0.0599 | 132.0934
4 | 0.8077 | 0.00576 | -0.0573 | 140.2257
4.5 | 0.8508 | 0.00587 | -0.0545 | 144.9404
5 | 0.8942 | 0.00596 | -0.0517 | 150.0336
5.5 | 0.9334 | 0.00609 | -0.0482 | 153.2677
6 | 0.9733 | 0.00625 | -0.0449 | 155.728
6.5 | 1.0067 | 0.00634 | -0.0402 | 158.7855
7 | 1.0331 | 0.00634 | -0.034 | 162.9495
7.5 | 1.1889 | 0.00697 | -0.0566 | 170.5739
8 | 1.2356 | 0.00742 | -0.0551 | 166.5229
8.5 | 1.2898 | 0.00801 | -0.0554 | 161.0237
9 | 1.3423 | 0.00855 | -0.0555 | 156.9942
9.5 | 1.3956 | 0.00912 | -0.0558 | 153.0263
10 | 1.4445 | 0.00981 | -0.0553 | 147.2477
10.5 | 1.4734 | 0.01042 | -0.0507 | 141.4012
11 | 1.5033 | 0.01113 | -0.0466 | 135.0674
11.5 | 1.5344 | 0.01192 | -0.0429 | 128.7248
12 | 1.5658 | 0.01277 | -0.0396 | 122.6155
12.5 | 1.5946 | 0.0138 | -0.0361 | 115.5507
13 | 1.6246 | 0.01483 | -0.033 | 109.5482
13.5 | 1.6518 | 0.01607 | -0.0298 | 102.7878
14 | 1.6779 | 0.01743 | -0.0267 | 96.2651
14.5 | 1.7019 | 0.01898 | -0.0237 | 89.6681
15 | 1.7239 | 0.02077 | -0.0207 | 82.9995
15.5 | 1.7442 | 0.02276 | -0.018 | 76.6344
16 | 1.7624 | 0.02506 | -0.0155 | 70.3272
16.5 | 1.7767 | 0.02775 | -0.013 | 64.0252
17 | 1.795 | 0.03032 | -0.0112 | 59.2018
17.5 | 1.803 | 0.03386 | -0.0092 | 53.2487
18 | 1.8125 | 0.03742 | -0.0077 | 48.4367
18.5 | 1.8187 | 0.04144 | -0.0065 | 43.8875
19 | 1.8164 | 0.04643 | -0.0054 | 39.1213
19.5 | 1.8155 | 0.05147 | -0.0048 | 35.273
20 | 1.8054 | 0.05763 | -0.0046 | 31.3274

## 115. Re 12M Mach 0.10 (1)
BIGFOIL.COM POLAR EXPORT
NACA4318
NACA4318 |  |  |  | Cl Max: | 2.075 | at alpha= | 17 | deg
JavaFoil+Calcfoil stall+Eppler ext transition |  |  |  | L/D Max: | 147.533 | at alpha= | 5.5 | deg
Re: | 12000000 |  |  | Cd Min: | 0.00826 | at alpha= | 3.5 | deg
Mach: | 0.1 |  |  | Cl=0 at alpha= | -4.4206 | deg
|  |  |  | @ Cl=0.1, Cd= | 0.0089427
|  |  |  | @ Cl=0.4, Cd= | 0.0088652
|  |  |  | @ Cl=0.6, Cd= | 0.0088083
alpha (deg) | Cl | Cd | Cm | Cl/Cd
-20 | -1.097 | 0.10922 | -0.052 | -10.042
-19.5 | -1.095 | 0.10186 | -0.053 | -10.747
-19 | -1.091 | 0.09428 | -0.055 | -11.576
-18.5 | -1.087 | 0.08602 | -0.056 | -12.64
-18 | -1.091 | 0.07213 | -0.059 | -15.12
-17.5 | -1.088 | 0.0615 | -0.061 | -17.697
-17 | -1.084 | 0.05196 | -0.063 | -20.856
-16.5 | -1.077 | 0.04315 | -0.065 | -24.969
-16 | -1.068 | 0.03577 | -0.067 | -29.854
-15.5 | -1.057 | 0.02882 | -0.069 | -36.685
-15 | -1.044 | 0.02315 | -0.07 | -45.076
-14.5 | -1.027 | 0.01867 | -0.072 | -54.986
-14 | -1.004 | 0.01566 | -0.074 | -64.096
-13.5 | -0.976 | 0.01368 | -0.075 | -71.31
-13 | -0.942 | 0.01247 | -0.076 | -75.479
-12.5 | -0.903 | 0.01169 | -0.077 | -77.233
-12 | -0.861 | 0.01111 | -0.078 | -77.459
-11.5 | -0.815 | 0.01066 | -0.079 | -76.464
-11 | -0.767 | 0.01027 | -0.079 | -74.668
-10.5 | -0.716 | 0.00996 | -0.08 | -71.923
-10 | -0.663 | 0.00972 | -0.08 | -68.265
-9.5 | -0.609 | 0.00852 | -0.081 | -71.476
-9 | -0.553 | 0.00884 | -0.082 | -62.553
-8.5 | -0.496 | 0.00873 | -0.082 | -56.863
-8 | -0.438 | 0.00907 | -0.083 | -48.279
-7.5 | -0.379 | 0.00874 | -0.083 | -43.366
-7 | -0.319 | 0.00912 | -0.084 | -34.965
-6.5 | -0.258 | 0.00898 | -0.084 | -28.754
-6 | -0.197 | 0.00888 | -0.085 | -22.162
-5.5 | -0.135 | 0.00929 | -0.085 | -14.528
-5 | -0.073 | 0.00911 | -0.085 | -7.997
-4.5 | -0.01 | 0.00903 | -0.086 | -1.138
-4 | 0.053 | 0.00898 | -0.086 | 5.85
-3.5 | 0.116 | 0.00893 | -0.087 | 12.948
-3 | 0.179 | 0.00937 | -0.087 | 19.067
-2.5 | 0.242 | 0.00883 | -0.088 | 27.399
-2 | 0.305 | 0.00879 | -0.088 | 34.714
-1.5 | 0.368 | 0.00885 | -0.089 | 41.614
-1 | 0.431 | 0.00888 | -0.089 | 48.548
-0.5 | 0.494 | 0.00888 | -0.09 | 55.623
0 | 0.556 | 0.00848 | -0.09 | 65.586
0.5 | 0.619 | 0.00895 | -0.09 | 69.089
1 | 0.681 | 0.00906 | -0.091 | 75.182
1.5 | 0.743 | 0.00913 | -0.091 | 81.356
2 | 0.805 | 0.00869 | -0.092 | 92.601
2.5 | 0.866 | 0.00882 | -0.092 | 98.201
3 | 0.928 | 0.00855 | -0.092 | 108.525
3.5 | 0.989 | 0.00826 | -0.093 | 119.651
4 | 1.05 | 0.0085 | -0.093 | 123.557
4.5 | 1.11 | 0.00826 | -0.094 | 134.339
5 | 1.17 | 0.00856 | -0.094 | 136.655
5.5 | 1.229 | 0.00833 | -0.094 | 147.533
6 | 1.288 | 0.00965 | -0.095 | 133.466
6.5 | 1.346 | 0.01005 | -0.095 | 133.956
7 | 1.403 | 0.01046 | -0.095 | 134.104
7.5 | 1.459 | 0.01097 | -0.096 | 132.943
8 | 1.513 | 0.0117 | -0.096 | 129.322
8.5 | 1.566 | 0.01231 | -0.096 | 127.175
9 | 1.617 | 0.01293 | -0.096 | 125.094
9.5 | 1.666 | 0.0136 | -0.096 | 122.521
10 | 1.714 | 0.01433 | -0.097 | 119.555
10.5 | 1.759 | 0.01511 | -0.097 | 116.419
11 | 1.801 | 0.01593 | -0.097 | 113.058
11.5 | 1.842 | 0.01683 | -0.097 | 109.429
12 | 1.879 | 0.01782 | -0.097 | 105.426
12.5 | 1.914 | 0.01888 | -0.097 | 101.336
13 | 1.945 | 0.02004 | -0.097 | 97.054
13.5 | 1.974 | 0.02142 | -0.097 | 92.175
14 | 1.999 | 0.02282 | -0.097 | 87.584
14.5 | 2.02 | 0.02437 | -0.097 | 82.894
15 | 2.039 | 0.02607 | -0.097 | 78.18
15.5 | 2.053 | 0.02799 | -0.097 | 73.361
16 | 2.065 | 0.03008 | -0.096 | 68.661
16.5 | 2.072 | 0.03232 | -0.096 | 64.109
17 | 2.075 | 0.03492 | -0.096 | 59.436
17.5 | 2.075 | 0.03765 | -0.096 | 55.131
18 | 2.072 | 0.04068 | -0.095 | 50.932
18.5 | 2.066 | 0.04398 | -0.095 | 46.968
19 | 2.056 | 0.04747 | -0.095 | 43.316
19.5 | 2.044 | 0.05135 | -0.094 | 39.804
20 | 2.029 | 0.05555 | -0.094 | 36.527

## 116. Re 12M Mach 0.10 (2)
BIGFOIL.COM POLAR EXPORT
NACA4318
NACA4318 |  |  |  | Cl Max: | 1.8093 | at alpha= | 18.5 | deg
XFOIL ncrit=9 |  |  |  | L/D Max: | 170.213 | at alpha= | 7.5 | deg
Re: | 12000000 |  |  | Cd Min: | 0.06147 | at alpha= | 20 | deg
Mach: | 0.1 |  |  | Cl=0 at alpha= | -3.9819 | deg
|  |  |  | @ Cl=0.1, Cd= | 0.0063211
|  |  |  | @ Cl=0.4, Cd= | 0.0061455
|  |  |  | @ Cl=0.6, Cd= | 0.00609
alpha (deg) | Cl | Cd | Cm | Cl/Cd
-20 | -1.566 | 0.01908 | -0.1178 | -82.0755
-19.5 | -1.5268 | 0.01763 | -0.1179 | -86.6024
-19 | -1.4837 | 0.01643 | -0.1179 | -90.3043
-18.5 | -1.452 | 0.01536 | -0.1154 | -94.5312
-18 | -1.4156 | 0.01435 | -0.1134 | -98.6481
-17.5 | -1.3692 | 0.0134 | -0.113 | -102.1791
-17 | -1.3226 | 0.01263 | -0.1122 | -104.7189
-16.5 | -1.2728 | 0.01205 | -0.1115 | -105.6266
-16 | -1.2205 | 0.01153 | -0.1112 | -105.8543
-15.5 | -1.1588 | 0.01087 | -0.1129 | -106.6053
-15 | -1.031 | 0.01001 | -0.1281 | -102.997
-14.5 | -0.9941 | 0.00969 | -0.1244 | -102.5903
-14 | -0.9631 | 0.00939 | -0.1193 | -102.5666
-13.5 | -0.9333 | 0.00912 | -0.1139 | -102.3355
-13 | -0.8956 | 0.00888 | -0.11 | -100.8559
-12.5 | -0.8535 | 0.00867 | -0.1069 | -98.4429
-12 | -0.8092 | 0.00846 | -0.1043 | -95.6501
-11.5 | -0.7644 | 0.00819 | -0.1018 | -93.3333
-11 | -0.7163 | 0.00797 | -0.0998 | -89.8745
-10.5 | -0.6677 | 0.00777 | -0.098 | -85.9331
-10 | -0.6191 | 0.00755 | -0.0961 | -82
-9.5 | -0.5688 | 0.00739 | -0.0945 | -76.9689
-9 | -0.5194 | 0.0072 | -0.0928 | -72.1389
-8.5 | -0.4687 | 0.00708 | -0.0913 | -66.2006
-8 | -0.4183 | 0.00694 | -0.0897 | -60.2738
-7.5 | -0.3664 | 0.00683 | -0.0885 | -53.6457
-7 | -0.3159 | 0.00673 | -0.0869 | -46.9391
-6.5 | -0.2638 | 0.00665 | -0.0857 | -39.6692
-6 | -0.2117 | 0.00657 | -0.0845 | -32.2222
-5.5 | -0.1599 | 0.0065 | -0.0832 | -24.6
-5 | -0.1078 | 0.00644 | -0.0819 | -16.7391
-4.5 | -0.0546 | 0.0064 | -0.0809 | -8.5312
-4 | -0.0019 | 0.00637 | -0.0798 | -0.29827
-3.5 | 0.0505 | 0.00634 | -0.0787 | 7.9653
-3 | 0.103 | 0.00632 | -0.0775 | 16.2975
-2.5 | 0.1565 | 0.00627 | -0.0766 | 24.9601
-2 | 0.2102 | 0.00623 | -0.0757 | 33.74
-1.5 | 0.2637 | 0.0062 | -0.0748 | 42.5323
-1 | 0.3169 | 0.00619 | -0.0739 | 51.1955
-0.5 | 0.3709 | 0.00614 | -0.0731 | 60.4072
0 | 0.4236 | 0.00615 | -0.072 | 68.878
0.5 | 0.4764 | 0.00612 | -0.071 | 77.8431
1 | 0.5297 | 0.00608 | -0.0701 | 87.1217
1.5 | 0.5817 | 0.00609 | -0.0689 | 95.5172
2 | 0.6323 | 0.00609 | -0.0675 | 103.8259
2.5 | 0.6828 | 0.00602 | -0.0661 | 113.4219
3.5 | 0.7644 | 0.00579 | -0.0592 | 132.0207
4 | 0.8098 | 0.00578 | -0.0567 | 140.1038
4.5 | 0.8532 | 0.00589 | -0.0539 | 144.8557
5 | 0.8964 | 0.00599 | -0.051 | 149.6494
5.5 | 0.9362 | 0.00612 | -0.0475 | 152.9739
6 | 0.9759 | 0.00628 | -0.0441 | 155.3981
6.5 | 1.0098 | 0.00637 | -0.0394 | 158.5243
7 | 1.0354 | 0.00638 | -0.033 | 162.2884
7.5 | 1.1966 | 0.00703 | -0.0565 | 170.2134
8 | 1.2422 | 0.00748 | -0.0546 | 166.0695
8.5 | 1.2969 | 0.00808 | -0.055 | 160.5074
9 | 1.3493 | 0.00864 | -0.0548 | 156.169
9.5 | 1.4031 | 0.00922 | -0.0551 | 152.18
10 | 1.4482 | 0.00993 | -0.0538 | 145.8409
10.5 | 1.4771 | 0.01058 | -0.0491 | 139.6125
11 | 1.5083 | 0.01131 | -0.0451 | 133.3599
11.5 | 1.5401 | 0.01213 | -0.0415 | 126.9662
12 | 1.571 | 0.01304 | -0.038 | 120.4755
12.5 | 1.599 | 0.01415 | -0.0343 | 113.0035
13 | 1.6282 | 0.01526 | -0.0311 | 106.6972
13.5 | 1.6546 | 0.0166 | -0.0278 | 99.6747
14 | 1.6801 | 0.01806 | -0.0246 | 93.0288
14.5 | 1.7041 | 0.01972 | -0.0216 | 86.4148
15 | 1.7252 | 0.02165 | -0.0187 | 79.6859
15.5 | 1.7459 | 0.02374 | -0.016 | 73.5425
16 | 1.7642 | 0.02614 | -0.0136 | 67.4904
16.5 | 1.7754 | 0.0292 | -0.011 | 60.8014
17 | 1.7922 | 0.03202 | -0.0093 | 55.9713
17.5 | 1.7999 | 0.03569 | -0.0073 | 50.4315
18 | 1.806 | 0.03975 | -0.0059 | 45.434
18.5 | 1.8093 | 0.04417 | -0.0047 | 40.9622
19 | 1.8056 | 0.04947 | -0.0039 | 36.4989
19.5 | 1.8016 | 0.05496 | -0.0034 | 32.7802
20 | 1.7897 | 0.06147 | -0.0034 | 29.115

## 117. Re 12M Mach 0.25 (1)
BIGFOIL.COM POLAR EXPORT
NACA4318
NACA4318 |  |  |  | Cl Max: | 2.005 | at alpha= | 15.5 | deg
JavaFoil+Calcfoil stall+Eppler ext transition |  |  |  | L/D Max: | 143.624 | at alpha= | 5 | deg
Re: | 12000000 |  |  | Cd Min: | 0.00806 | at alpha= | 4.5 | deg
Mach: | 0.25 |  |  | Cl=0 at alpha= | -4.4154 | deg
|  |  |  | @ Cl=0.1, Cd= | 0.0086563
|  |  |  | @ Cl=0.4, Cd= | 0.0090802
|  |  |  | @ Cl=0.6, Cd= | 0.0087072
alpha (deg) | Cl | Cd | Cm | Cl/Cd
-20 | -0.894 | 0.13345 | -0.05 | -6.7
-19.5 | -0.913 | 0.12529 | -0.051 | -7.286
-19 | -0.928 | 0.1174 | -0.052 | -7.908
-18.5 | -0.941 | 0.10904 | -0.053 | -8.631
-18 | -0.95 | 0.10097 | -0.054 | -9.413
-17.5 | -0.957 | 0.09292 | -0.055 | -10.295
-17 | -0.96 | 0.08463 | -0.057 | -11.342
-16.5 | -0.961 | 0.07599 | -0.059 | -12.644
-16 | -0.968 | 0.06206 | -0.062 | -15.597
-15.5 | -0.97 | 0.05073 | -0.065 | -19.119
-15 | -0.968 | 0.04079 | -0.067 | -23.73
-14.5 | -0.963 | 0.03193 | -0.07 | -30.17
-14 | -0.954 | 0.02465 | -0.072 | -38.702
-13.5 | -0.941 | 0.019 | -0.075 | -49.552
-13 | -0.921 | 0.01546 | -0.077 | -59.598
-12.5 | -0.893 | 0.01348 | -0.078 | -66.271
-12 | -0.858 | 0.0123 | -0.079 | -69.819
-11.5 | -0.818 | 0.01151 | -0.08 | -71.091
-11 | -0.774 | 0.01095 | -0.081 | -70.65
-10.5 | -0.725 | 0.01055 | -0.082 | -68.736
-10 | -0.673 | 0.01018 | -0.083 | -66.165
-9.5 | -0.62 | 0.00992 | -0.083 | -62.467
-9 | -0.564 | 0.00971 | -0.084 | -58.057
-8.5 | -0.507 | 0.00902 | -0.084 | -56.177
-8 | -0.448 | 0.00897 | -0.085 | -49.914
-7.5 | -0.388 | 0.009 | -0.085 | -43.088
-7 | -0.326 | 0.00896 | -0.086 | -36.454
-6.5 | -0.265 | 0.00921 | -0.086 | -28.713
-6 | -0.202 | 0.00907 | -0.087 | -22.256
-5.5 | -0.139 | 0.00903 | -0.087 | -15.338
-5 | -0.075 | 0.00934 | -0.088 | -8.003
-4.5 | -0.011 | 0.00925 | -0.088 | -1.14
-4 | 0.054 | 0.00872 | -0.089 | 6.183
-3.5 | 0.119 | 0.00863 | -0.089 | 13.748
-3 | 0.184 | 0.0086 | -0.09 | 21.36
-2.5 | 0.249 | 0.00906 | -0.09 | 27.437
-2 | 0.313 | 0.009 | -0.091 | 34.816
-1.5 | 0.378 | 0.00907 | -0.091 | 41.702
-1 | 0.443 | 0.0091 | -0.092 | 48.621
-0.5 | 0.507 | 0.00858 | -0.092 | 59.105
0 | 0.571 | 0.00868 | -0.092 | 65.79
0.5 | 0.635 | 0.00874 | -0.093 | 72.703
1 | 0.699 | 0.00835 | -0.093 | 83.764
1.5 | 0.763 | 0.00884 | -0.094 | 86.287
2 | 0.826 | 0.00897 | -0.094 | 92.063
2.5 | 0.889 | 0.0086 | -0.095 | 103.44
3 | 0.952 | 0.00829 | -0.095 | 114.92
3.5 | 1.015 | 0.00853 | -0.095 | 118.908
4 | 1.077 | 0.00828 | -0.096 | 130.028
4.5 | 1.139 | 0.00806 | -0.096 | 141.21
5 | 1.2 | 0.00835 | -0.097 | 143.624
5.5 | 1.26 | 0.00965 | -0.097 | 130.574
6 | 1.32 | 0.01006 | -0.097 | 131.232
6.5 | 1.379 | 0.01051 | -0.098 | 131.169
7 | 1.437 | 0.01101 | -0.098 | 130.543
7.5 | 1.493 | 0.01157 | -0.098 | 128.991
8 | 1.547 | 0.01221 | -0.098 | 126.767
8.5 | 1.6 | 0.01291 | -0.099 | 123.912
9 | 1.65 | 0.0137 | -0.099 | 120.475
9.5 | 1.699 | 0.01467 | -0.099 | 115.799
10 | 1.744 | 0.01554 | -0.099 | 112.23
10.5 | 1.787 | 0.01648 | -0.099 | 108.435
11 | 1.827 | 0.01752 | -0.099 | 104.27
11.5 | 1.863 | 0.01865 | -0.099 | 99.912
12 | 1.896 | 0.01987 | -0.099 | 95.436
12.5 | 1.925 | 0.02126 | -0.099 | 90.561
13 | 1.95 | 0.02276 | -0.099 | 85.683
13.5 | 1.971 | 0.02445 | -0.099 | 80.615
14 | 1.987 | 0.02632 | -0.099 | 75.489
14.5 | 1.998 | 0.02853 | -0.098 | 70.023
15 | 2.004 | 0.03091 | -0.098 | 64.826
15.5 | 2.005 | 0.03347 | -0.098 | 59.917
16 | 2.002 | 0.03638 | -0.098 | 55.04
16.5 | 1.992 | 0.03959 | -0.097 | 50.314
17 | 1.976 | 0.04324 | -0.097 | 45.699
17.5 | 1.955 | 0.04717 | -0.096 | 41.455
18 | 1.929 | 0.05144 | -0.096 | 37.51
18.5 | 1.899 | 0.05604 | -0.096 | 33.886
19 | 1.863 | 0.06133 | -0.095 | 30.379
19.5 | 1.823 | 0.06716 | -0.094 | 27.139
20 | 1.778 | 0.07326 | -0.094 | 24.274

## 118. Re 12M Mach 0.25 (2)
BIGFOIL.COM POLAR EXPORT
NACA4318
NACA4318 |  |  |  | Cl Max: | 1.0516 | at alpha= | 7 | deg
XFOIL ncrit=9 |  |  |  | L/D Max: | 158.852 | at alpha= | 7 | deg
Re: | 12000000 |  |  | Cd Min: | 0.03101 | at alpha= | -20 | deg
Mach: | 0.25 |  |  | Cl=0 at alpha= | -3.944 | deg
|  |  |  | @ Cl=0.1, Cd= | 0.0063813
|  |  |  | @ Cl=0.4, Cd= | 0.00621
|  |  |  | @ Cl=0.6, Cd= | 0.0061684
alpha (deg) | Cl | Cd | Cm | Cl/Cd
-20 | -1.5477 | 0.03101 | -0.1335 | -49.9097
-19.5 | -1.533 | 0.02636 | -0.1357 | -58.1563
-19 | -1.5106 | 0.02265 | -0.1368 | -66.6932
-18.5 | -1.4772 | 0.02001 | -0.137 | -73.8231
-18 | -1.4432 | 0.01799 | -0.1357 | -80.2223
-17.5 | -1.4135 | 0.01643 | -0.1323 | -86.0316
-17 | -1.3634 | 0.01516 | -0.1316 | -89.934
-16.5 | -1.3199 | 0.01404 | -0.1294 | -94.01
-16 | -1.2739 | 0.01308 | -0.1272 | -97.393
-15.5 | -1.2229 | 0.01228 | -0.1254 | -99.5847
-15 | -1.1652 | 0.01163 | -0.1246 | -100.1892
-14.5 | -1.0353 | 0.01066 | -0.1377 | -97.1201
-14 | -0.9845 | 0.0101 | -0.1356 | -97.4752
-13.5 | -0.9481 | 0.00974 | -0.1305 | -97.3409
-13 | -0.9164 | 0.00947 | -0.1243 | -96.7687
-12.5 | -0.8811 | 0.00917 | -0.1188 | -96.0851
-12 | -0.8375 | 0.00888 | -0.1149 | -94.3131
-11.5 | -0.7904 | 0.00863 | -0.1117 | -91.5875
-11 | -0.7421 | 0.00833 | -0.1087 | -89.0876
-10.5 | -0.6929 | 0.00807 | -0.1059 | -85.8612
-10 | -0.6416 | 0.00786 | -0.1036 | -81.6285
-9.5 | -0.5908 | 0.00762 | -0.1011 | -77.5328
-9 | -0.5388 | 0.00745 | -0.099 | -72.3221
-8.5 | -0.4875 | 0.00727 | -0.0967 | -67.0564
-8 | -0.4349 | 0.00715 | -0.0948 | -60.8252
-7.5 | -0.3822 | 0.00699 | -0.0929 | -54.6781
-7 | -0.3286 | 0.00688 | -0.0912 | -47.7616
-6.5 | -0.2753 | 0.00677 | -0.0895 | -40.6647
-6 | -0.2217 | 0.00668 | -0.0878 | -33.1886
-5.5 | -0.1683 | 0.00663 | -0.0862 | -25.3846
-5 | -0.1148 | 0.00658 | -0.0847 | -17.4468
-4.5 | -0.0605 | 0.00651 | -0.0833 | -9.2934
-4 | -0.0061 | 0.00646 | -0.0819 | -0.94427
-3.5 | 0.0484 | 0.00641 | -0.0806 | 7.5507
-3 | 0.1024 | 0.00638 | -0.0793 | 16.0502
-2 | 0.2124 | 0.00629 | -0.077 | 33.7679
-1.5 | 0.2668 | 0.00627 | -0.0758 | 42.5518
-1 | 0.3221 | 0.00623 | -0.0747 | 51.7014
-0.5 | 0.3769 | 0.00621 | -0.0736 | 60.6924
0 | 0.4307 | 0.00621 | -0.0723 | 69.3559
0.5 | 0.4855 | 0.00618 | -0.0712 | 78.5599
1 | 0.5397 | 0.00614 | -0.07 | 87.899
1.5 | 0.5917 | 0.00617 | -0.0683 | 95.8995
2 | 0.6419 | 0.00616 | -0.0663 | 104.2045
2.5 | 0.6879 | 0.00607 | -0.0633 | 113.3278
3 | 0.7305 | 0.0059 | -0.0598 | 123.8136
3.5 | 0.7737 | 0.00591 | -0.0564 | 130.9137
4 | 0.8205 | 0.00592 | -0.0537 | 138.598
4.5 | 0.8636 | 0.00605 | -0.0502 | 142.7438
5 | 0.9106 | 0.00613 | -0.0476 | 148.5481
5.5 | 0.9506 | 0.00629 | -0.0436 | 151.1288
6 | 0.9909 | 0.00647 | -0.0398 | 153.153
7 | 1.0516 | 0.00662 | -0.0279 | 158.852

## 119. Re 12M Mach 0.50 (1)
BIGFOIL.COM POLAR EXPORT
NACA4318
NACA4318 |  |  |  | Cl Max: | 1.797 | at alpha= | 10.5 | deg
JavaFoil+Calcfoil stall+Eppler ext transition |  |  |  | L/D Max: | 121.388 | at alpha= | 4.5 | deg
Re: | 12000000 |  |  | Cd Min: | 0.00811 | at alpha= | -0.5 | deg
Mach: | 0.5 |  |  | Cl=0 at alpha= | -4.4167 | deg
|  |  |  | @ Cl=0.1, Cd= | 0.0085944
|  |  |  | @ Cl=0.4, Cd= | 0.0084522
|  |  |  | @ Cl=0.6, Cd= | 0.0081396
alpha (deg) | Cl | Cd | Cm | Cl/Cd
-20 | -0.885 | 0.18742 | -0.051 | -4.724
-19.5 | -0.858 | 0.17092 | -0.051 | -5.019
-19 | -0.832 | 0.15417 | -0.052 | -5.395
-18.5 | -0.801 | 0.16367 | -0.05 | -4.892
-18 | -0.774 | 0.14513 | -0.052 | -5.335
-17.5 | -0.749 | 0.12695 | -0.054 | -5.901
-17 | -0.717 | 0.13204 | -0.051 | -5.432
-16.5 | -0.692 | 0.11656 | -0.054 | -5.941
-16 | -0.661 | 0.11507 | -0.052 | -5.747
-15.5 | -0.64 | 0.09735 | -0.057 | -6.573
-15 | -0.605 | 0.10207 | -0.052 | -5.923
-14.5 | -0.588 | 0.08134 | -0.061 | -7.227
-14 | -0.549 | 0.09271 | -0.054 | -5.922
-13.5 | -0.532 | 0.07243 | -0.063 | -7.348
-13 | -0.498 | 0.07742 | -0.059 | -6.426
-12.5 | -0.464 | 0.08124 | -0.055 | -5.716
-12 | -0.441 | 0.06988 | -0.061 | -6.313
-11.5 | -0.41 | 0.0702 | -0.059 | -5.845
-11 | -0.383 | 0.06504 | -0.061 | -5.888
-10.5 | -0.565 | 0.04536 | -0.071 | -12.464
-10 | -0.612 | 0.02116 | -0.085 | -28.926
-9.5 | -0.612 | 0.01401 | -0.09 | -43.651
-9 | -0.581 | 0.01203 | -0.092 | -48.268
-8.5 | -0.534 | 0.01124 | -0.093 | -47.572
-8 | -0.48 | 0.01071 | -0.094 | -44.806
-7.5 | -0.42 | 0.01018 | -0.095 | -41.248
-7 | -0.356 | 0.00986 | -0.096 | -36.146
-6.5 | -0.29 | 0.00863 | -0.096 | -33.643
-6 | -0.223 | 0.0088 | -0.097 | -25.304
-5.5 | -0.153 | 0.00907 | -0.097 | -16.896
-5 | -0.083 | 0.00893 | -0.098 | -9.278
-4.5 | -0.012 | 0.00833 | -0.099 | -1.406
-4 | 0.06 | 0.00865 | -0.099 | 6.934
-3.5 | 0.132 | 0.00855 | -0.1 | 15.467
-3 | 0.205 | 0.0085 | -0.1 | 24.065
-2.5 | 0.277 | 0.0085 | -0.101 | 32.62
-2 | 0.35 | 0.00848 | -0.101 | 41.249
-1.5 | 0.422 | 0.00844 | -0.102 | 49.985
-1 | 0.494 | 0.00844 | -0.102 | 58.503
-0.5 | 0.565 | 0.00811 | -0.103 | 69.707
0 | 0.636 | 0.00817 | -0.103 | 77.894
0.5 | 0.707 | 0.00829 | -0.104 | 85.283
1 | 0.778 | 0.00832 | -0.104 | 93.538
1.5 | 0.848 | 0.00847 | -0.105 | 100.19
2 | 0.918 | 0.00818 | -0.105 | 112.213
2.5 | 0.988 | 0.0083 | -0.106 | 118.947
3 | 1.057 | 0.00911 | -0.106 | 115.939
3.5 | 1.125 | 0.00948 | -0.106 | 118.609
4 | 1.192 | 0.0099 | -0.107 | 120.399
4.5 | 1.259 | 0.01037 | -0.107 | 121.388
5 | 1.325 | 0.01093 | -0.107 | 121.226
5.5 | 1.389 | 0.01157 | -0.108 | 120.062
6 | 1.452 | 0.01249 | -0.108 | 116.248
6.5 | 1.512 | 0.01333 | -0.108 | 113.417
7 | 1.569 | 0.01432 | -0.108 | 109.599
7.5 | 1.623 | 0.01551 | -0.109 | 104.657
8 | 1.672 | 0.01686 | -0.109 | 99.142
8.5 | 1.715 | 0.01847 | -0.108 | 92.826
9 | 1.751 | 0.02035 | -0.108 | 86.032
9.5 | 1.778 | 0.02252 | -0.108 | 78.951
10 | 1.795 | 0.02511 | -0.108 | 71.478
10.5 | 1.797 | 0.0282 | -0.107 | 63.742
11 | 1.778 | 0.03199 | -0.106 | 55.592
11.5 | 1.728 | 0.0368 | -0.105 | 46.945
12 | 1.611 | 0.04351 | -0.104 | 37.02
12.5 | 1.074 | 0.05672 | -0.101 | 18.93
13 | 1.098 | 0.06112 | -0.101 | 17.968
13.5 | 1.129 | 0.06148 | -0.101 | 18.365
14 | 1.151 | 0.06778 | -0.1 | 16.987
14.5 | 1.161 | 0.08261 | -0.097 | 14.051
15 | 1.168 | 0.10131 | -0.093 | 11.53
15.5 | 1.175 | 0.12686 | -0.088 | 9.262

## 120. Re 12M Mach 0.50 (2)
BIGFOIL.COM POLAR EXPORT
NACA4318
NACA4318 |  |  |  | Cl Max: | 1.668 | at alpha= | 13 | deg
XFOIL ncrit=9 |  |  |  | L/D Max: | 144.307 | at alpha= | 7.5 | deg
Re: | 12000000 |  |  | Cd Min: | 0.12692 | at alpha= | -17.5 | deg
Mach: | 0.5 |  |  | Cl=0 at alpha= | -3.7584 | deg
|  |  |  | @ Cl=0.1, Cd= | 0.0067534
|  |  |  | @ Cl=0.4, Cd= | 0.0064338
|  |  |  | @ Cl=0.6, Cd= | 0.0065369
alpha (deg) | Cl | Cd | Cm | Cl/Cd
-17.5 | -0.5674 | 0.12692 | -0.0945 | -4.4705
-17 | -0.5836 | 0.11553 | -0.1038 | -5.0515
-16.5 | -0.6163 | 0.105 | -0.1097 | -5.8695
-16 | -0.6601 | 0.09269 | -0.119 | -7.1216
-15.5 | -0.7119 | 0.08008 | -0.1295 | -8.8899
-15 | -0.7545 | 0.06786 | -0.1412 | -11.1185
-14.5 | -0.7924 | 0.05713 | -0.1504 | -13.8701
-14 | -0.8305 | 0.04709 | -0.1572 | -17.6364
-13.5 | -0.8602 | 0.0362 | -0.1663 | -23.7624
-13 | -0.8908 | 0.0265 | -0.1747 | -33.6151
-12.5 | -0.9144 | 0.01906 | -0.1783 | -47.9748
-12 | -0.8811 | 0.01313 | -0.1827 | -67.1059
-11.5 | -0.8589 | 0.01136 | -0.173 | -75.6074
-11 | -0.8241 | 0.01036 | -0.1633 | -79.5463
-10.5 | -0.783 | 0.00973 | -0.154 | -80.4728
-10 | -0.7426 | 0.00932 | -0.1446 | -79.6781
-9.5 | -0.6877 | 0.00892 | -0.1378 | -77.0964
-9 | -0.6304 | 0.00855 | -0.1317 | -73.731
-8.5 | -0.5708 | 0.00828 | -0.1263 | -68.9372
-8 | -0.5121 | 0.008 | -0.1211 | -64.0125
-7.5 | -0.4521 | 0.00782 | -0.1164 | -57.8133
-7 | -0.3916 | 0.00759 | -0.1121 | -51.5942
-6.5 | -0.3309 | 0.00742 | -0.1081 | -44.5957
-6 | -0.2704 | 0.00731 | -0.1044 | -36.9904
-5.5 | -0.211 | 0.00719 | -0.1007 | -29.3463
-5 | -0.1505 | 0.00709 | -0.0974 | -21.2271
-4.5 | -0.0901 | 0.00701 | -0.0943 | -12.8531
-3.5 | 0.0314 | 0.00685 | -0.0886 | 4.5839
-3 | 0.0921 | 0.00676 | -0.086 | 13.6243
-2.5 | 0.1518 | 0.00671 | -0.0833 | 22.623
-2 | 0.2118 | 0.00664 | -0.0808 | 31.8976
-1.5 | 0.2717 | 0.00657 | -0.0783 | 41.3546
-1 | 0.322 | 0.00651 | -0.0739 | 49.4624
-0.5 | 0.3763 | 0.00645 | -0.0704 | 58.3411
0 | 0.4349 | 0.00641 | -0.0677 | 67.8471
0.5 | 0.4908 | 0.00641 | -0.0646 | 76.5679
1 | 0.5456 | 0.00649 | -0.0613 | 84.0678
1.5 | 0.6036 | 0.00654 | -0.0586 | 92.2936
2 | 0.6618 | 0.00658 | -0.0559 | 100.5775
2.5 | 0.7166 | 0.00665 | -0.0526 | 107.7594
3 | 0.7694 | 0.00677 | -0.0489 | 113.6484
3.5 | 0.8167 | 0.00662 | -0.0441 | 123.3686
4 | 0.8656 | 0.00672 | -0.0396 | 128.8095
4.5 | 0.915 | 0.00688 | -0.0352 | 132.9942
5 | 0.964 | 0.00711 | -0.0306 | 135.5837
5.5 | 1.0136 | 0.00735 | -0.0262 | 137.9048
6 | 1.0558 | 0.0077 | -0.0204 | 137.1169
6.5 | 1.1021 | 0.00803 | -0.0154 | 137.2478
7.5 | 1.3637 | 0.00945 | -0.0382 | 144.3069
8 | 1.4363 | 0.0104 | -0.0382 | 138.1058
8.5 | 1.4905 | 0.01171 | -0.0353 | 127.2844
9 | 1.5243 | 0.01304 | -0.0289 | 116.8942
9.5 | 1.5588 | 0.01462 | -0.0231 | 106.6211
10 | 1.5855 | 0.01675 | -0.017 | 94.6567
10.5 | 1.6113 | 0.01917 | -0.0115 | 84.0532
11 | 1.6374 | 0.02185 | -0.0066 | 74.9382
11.5 | 1.6534 | 0.02532 | -0.0017 | 65.3002
12 | 1.6652 | 0.02933 | 0.0026 | 56.7746
13 | 1.668 | 0.03946 | 0.0095 | 42.2707
13.5 | 1.6649 | 0.04525 | 0.012 | 36.7934
14 | 1.6452 | 0.05243 | 0.0137 | 31.379
14.5 | 1.6202 | 0.06033 | 0.0146 | 26.8556
15 | 1.5963 | 0.06839 | 0.0148 | 23.3411
15.5 | 1.5676 | 0.07707 | 0.0142 | 20.34
16 | 1.5357 | 0.08638 | 0.0128 | 17.7784
16.5 | 1.5151 | 0.09494 | 0.0112 | 15.9585
17 | 1.4951 | 0.10368 | 0.0091 | 14.4203
17.5 | 1.4832 | 0.11189 | 0.0069 | 13.2559
18 | 1.4688 | 0.12057 | 0.004 | 12.1821

## 121. Re 14M Mach 0.00 (1)
BIGFOIL.COM POLAR EXPORT
NACA4318
NACA4318 |  |  |  | Cl Max: | 2.094 | at alpha= | 17.5 | deg
JavaFoil+Calcfoil stall+Eppler ext transition |  |  |  | L/D Max: | 149.444 | at alpha= | 6 | deg
Re: | 14000000 |  |  | Cd Min: | 0.00815 | at alpha= | 3.5 | deg
Mach: | 0 |  |  | Cl=0 at alpha= | -4.4193 | deg
|  |  |  | @ Cl=0.1, Cd= | 0.009101
|  |  |  | @ Cl=0.4, Cd= | 0.008677
|  |  |  | @ Cl=0.6, Cd= | 0.0088423
alpha (deg) | Cl | Cd | Cm | Cl/Cd
-20 | -1.124 | 0.10342 | -0.053 | -10.865
-19.5 | -1.121 | 0.09498 | -0.054 | -11.801
-19 | -1.117 | 0.08675 | -0.056 | -12.873
-18.5 | -1.12 | 0.0729 | -0.058 | -15.364
-18 | -1.117 | 0.06305 | -0.06 | -17.711
-17.5 | -1.112 | 0.05365 | -0.062 | -20.727
-17 | -1.106 | 0.04493 | -0.064 | -24.607
-16.5 | -1.097 | 0.03708 | -0.066 | -29.595
-16 | -1.086 | 0.03042 | -0.068 | -35.717
-15.5 | -1.074 | 0.02459 | -0.069 | -43.659
-15 | -1.058 | 0.01995 | -0.071 | -53.024
-14.5 | -1.037 | 0.01666 | -0.073 | -62.258
-14 | -1.011 | 0.01435 | -0.074 | -70.477
-13.5 | -0.98 | 0.01282 | -0.075 | -76.48
-13 | -0.944 | 0.01191 | -0.076 | -79.256
-12.5 | -0.904 | 0.01125 | -0.077 | -80.373
-12 | -0.86 | 0.0108 | -0.078 | -79.676
-11.5 | -0.814 | 0.01035 | -0.078 | -78.646
-11 | -0.765 | 0.01002 | -0.079 | -76.428
-10.5 | -0.714 | 0.00974 | -0.08 | -73.373
-10 | -0.661 | 0.00953 | -0.08 | -69.403
-9.5 | -0.607 | 0.00879 | -0.081 | -69.09
-9 | -0.551 | 0.00866 | -0.081 | -63.631
-8.5 | -0.494 | 0.00905 | -0.082 | -54.588
-8 | -0.436 | 0.00912 | -0.082 | -47.84
-7.5 | -0.377 | 0.00952 | -0.083 | -39.633
-7 | -0.317 | 0.0094 | -0.083 | -33.774
-6.5 | -0.257 | 0.00876 | -0.084 | -29.33
-6 | -0.196 | 0.00966 | -0.084 | -20.293
-5.5 | -0.134 | 0.00906 | -0.085 | -14.831
-5 | -0.072 | 0.00891 | -0.085 | -8.131
-4.5 | -0.01 | 0.00881 | -0.086 | -1.16
-4 | 0.052 | 0.00872 | -0.086 | 5.996
-3.5 | 0.115 | 0.00922 | -0.086 | 12.475
-3 | 0.178 | 0.00918 | -0.087 | 19.376
-2.5 | 0.241 | 0.00911 | -0.087 | 26.445
-2 | 0.304 | 0.00861 | -0.088 | 35.281
-1.5 | 0.366 | 0.00865 | -0.088 | 42.341
-1 | 0.429 | 0.0087 | -0.089 | 49.3
-0.5 | 0.491 | 0.00869 | -0.089 | 56.513
0 | 0.554 | 0.00882 | -0.09 | 62.724
0.5 | 0.616 | 0.00885 | -0.09 | 69.531
1 | 0.678 | 0.00893 | -0.09 | 75.858
1.5 | 0.739 | 0.00898 | -0.091 | 82.336
2 | 0.801 | 0.00911 | -0.091 | 87.935
2.5 | 0.862 | 0.00875 | -0.092 | 98.584
3 | 0.923 | 0.00844 | -0.092 | 109.369
3.5 | 0.984 | 0.00815 | -0.092 | 120.823
4 | 1.045 | 0.00839 | -0.093 | 124.499
4.5 | 1.105 | 0.00868 | -0.093 | 127.267
5 | 1.165 | 0.00847 | -0.094 | 137.541
5.5 | 1.224 | 0.00825 | -0.094 | 148.255
6 | 1.282 | 0.00858 | -0.094 | 149.444
6.5 | 1.34 | 0.00996 | -0.095 | 134.53
7 | 1.397 | 0.01036 | -0.095 | 134.805
7.5 | 1.453 | 0.01107 | -0.095 | 131.281
8 | 1.507 | 0.01158 | -0.095 | 130.163
8.5 | 1.56 | 0.01212 | -0.096 | 128.749
9 | 1.611 | 0.01273 | -0.096 | 126.599
9.5 | 1.661 | 0.01335 | -0.096 | 124.443
10 | 1.709 | 0.01399 | -0.096 | 122.131
10.5 | 1.754 | 0.01471 | -0.096 | 119.233
11 | 1.797 | 0.01547 | -0.096 | 116.198
11.5 | 1.838 | 0.01629 | -0.097 | 112.817
12 | 1.877 | 0.01719 | -0.097 | 109.194
12.5 | 1.912 | 0.01813 | -0.097 | 105.447
13 | 1.945 | 0.0193 | -0.097 | 100.788
13.5 | 1.975 | 0.02049 | -0.097 | 96.399
14 | 2.001 | 0.02175 | -0.097 | 92.016
14.5 | 2.025 | 0.02313 | -0.097 | 87.536
15 | 2.045 | 0.02468 | -0.097 | 82.837
15.5 | 2.062 | 0.02639 | -0.096 | 78.121
16 | 2.075 | 0.02836 | -0.096 | 73.172
16.5 | 2.085 | 0.0304 | -0.096 | 68.575
17 | 2.091 | 0.0327 | -0.096 | 63.937
17.5 | 2.094 | 0.03523 | -0.096 | 59.429
18 | 2.093 | 0.03795 | -0.095 | 55.153
18.5 | 2.09 | 0.04094 | -0.095 | 51.054
19 | 2.084 | 0.04413 | -0.095 | 47.224
19.5 | 2.075 | 0.04765 | -0.095 | 43.55
20 | 2.063 | 0.05153 | -0.094 | 40.039

## 122. Re 14M Mach 0.00 (2)
BIGFOIL.COM POLAR EXPORT
NACA4318
NACA4318 |  |  |  | Cl Max: | 1.0476 | at alpha= | 7 | deg
XFOIL ncrit=9 |  |  |  | L/D Max: | 160.675 | at alpha= | 7 | deg
Re: | 14000000 |  |  | Cd Min: | 0.00963 | at alpha= | -15 | deg
Mach: | 0 |  |  | Cl=0 at alpha= | -3.9752 | deg
|  |  |  | @ Cl=0.1, Cd= | 0.0061839
|  |  |  | @ Cl=0.4, Cd= | 0.0060145
|  |  |  | @ Cl=0.6, Cd= | 0.0059798
alpha (deg) | Cl | Cd | Cm | Cl/Cd
-15 | -1.0351 | 0.00963 | -0.1236 | -107.487
-14.5 | -1.0036 | 0.00934 | -0.1189 | -107.4518
-14 | -0.9743 | 0.00913 | -0.1135 | -106.7141
-13.5 | -0.9367 | 0.00886 | -0.1099 | -105.7223
-13 | -0.8984 | 0.00862 | -0.1063 | -104.2227
-12.5 | -0.856 | 0.00843 | -0.1035 | -101.5421
-12 | -0.8104 | 0.00825 | -0.1013 | -98.2303
-11.5 | -0.7641 | 0.00798 | -0.0993 | -95.7519
-11 | -0.7167 | 0.00776 | -0.0974 | -92.3582
-10.5 | -0.6675 | 0.00759 | -0.0958 | -87.9447
-10 | -0.6189 | 0.00737 | -0.0941 | -83.9756
-9.5 | -0.569 | 0.00722 | -0.0926 | -78.8089
-9 | -0.5191 | 0.00706 | -0.0912 | -73.5269
-8.5 | -0.4689 | 0.00693 | -0.0897 | -67.6623
-8 | -0.4175 | 0.0068 | -0.0885 | -61.3971
-7.5 | -0.3665 | 0.00669 | -0.0872 | -54.7833
-7 | -0.3158 | 0.00661 | -0.0858 | -47.7761
-6.5 | -0.2639 | 0.00655 | -0.0846 | -40.2901
-6 | -0.2122 | 0.00646 | -0.0834 | -32.8483
-5.5 | -0.1602 | 0.0064 | -0.0823 | -25.0312
-5 | -0.1077 | 0.00634 | -0.0813 | -16.9874
-4.5 | -0.055 | 0.0063 | -0.0803 | -8.7302
-4 | -0.0026 | 0.00627 | -0.0792 | -0.41467
-3.5 | 0.0499 | 0.00624 | -0.0782 | 7.9968
-3 | 0.1035 | 0.00618 | -0.0773 | 16.7476
-2.5 | 0.1567 | 0.00615 | -0.0764 | 25.4797
-2 | 0.2108 | 0.00609 | -0.0757 | 34.6141
-1.5 | 0.2636 | 0.00608 | -0.0748 | 43.3553
-1 | 0.3178 | 0.00603 | -0.0741 | 52.7032
-0.5 | 0.371 | 0.00602 | -0.0732 | 61.6279
0 | 0.4241 | 0.00601 | -0.0724 | 70.5657
0.5 | 0.478 | 0.00597 | -0.0717 | 80.067
1 | 0.5307 | 0.00597 | -0.0707 | 88.8945
1.5 | 0.5824 | 0.00599 | -0.0696 | 97.2287
2 | 0.6343 | 0.00596 | -0.0685 | 106.4262
2.5 | 0.6859 | 0.00592 | -0.0674 | 115.8615
3 | 0.7309 | 0.00584 | -0.065 | 125.1541
3.5 | 0.7723 | 0.00573 | -0.0617 | 134.7818
4 | 0.8126 | 0.00574 | -0.0583 | 141.5679
4.5 | 0.8571 | 0.0058 | -0.0557 | 147.7759
5 | 0.8983 | 0.00596 | -0.0526 | 150.7215
5.5 | 0.9389 | 0.00608 | -0.0493 | 154.4243
6 | 0.9793 | 0.00624 | -0.0461 | 156.9391
6.5 | 1.0157 | 0.00637 | -0.0421 | 159.4505
7 | 1.0476 | 0.00652 | -0.0372 | 160.6748

## 123. Re 14M Mach 0.10 (1)
BIGFOIL.COM POLAR EXPORT
NACA4318
NACA4318 |  |  |  | Cl Max: | 2.079 | at alpha= | 17 | deg
JavaFoil+Calcfoil stall+Eppler ext transition |  |  |  | L/D Max: | 149.079 | at alpha= | 6 | deg
Re: | 14000000 |  |  | Cd Min: | 0.00821 | at alpha= | 3.5 | deg
Mach: | 0.1 |  |  | Cl=0 at alpha= | -4.4206 | deg
|  |  |  | @ Cl=0.1, Cd= | 0.0091752
|  |  |  | @ Cl=0.4, Cd= | 0.00873
|  |  |  | @ Cl=0.6, Cd= | 0.008853
alpha (deg) | Cl | Cd | Cm | Cl/Cd
-20 | -1.098 | 0.10763 | -0.053 | -10.203
-19.5 | -1.097 | 0.09981 | -0.054 | -10.989
-19 | -1.094 | 0.092 | -0.055 | -11.889
-18.5 | -1.09 | 0.08363 | -0.056 | -13.037
-18 | -1.095 | 0.0692 | -0.059 | -15.82
-17.5 | -1.092 | 0.05898 | -0.061 | -18.519
-17 | -1.088 | 0.04966 | -0.063 | -21.905
-16.5 | -1.081 | 0.04108 | -0.065 | -26.326
-16 | -1.073 | 0.03347 | -0.067 | -32.064
-15.5 | -1.062 | 0.02718 | -0.069 | -39.062
-15 | -1.048 | 0.02186 | -0.071 | -47.936
-14.5 | -1.029 | 0.01791 | -0.073 | -57.462
-14 | -1.006 | 0.01514 | -0.074 | -66.459
-13.5 | -0.977 | 0.01331 | -0.075 | -73.411
-13 | -0.943 | 0.01216 | -0.076 | -77.527
-12.5 | -0.904 | 0.01148 | -0.077 | -78.757
-12 | -0.861 | 0.01091 | -0.078 | -78.921
-11.5 | -0.816 | 0.0105 | -0.079 | -77.699
-11 | -0.767 | 0.01011 | -0.079 | -75.844
-10.5 | -0.716 | 0.00984 | -0.08 | -72.764
-10 | -0.664 | 0.0096 | -0.08 | -69.102
-9.5 | -0.609 | 0.00845 | -0.081 | -72.066
-9 | -0.553 | 0.00874 | -0.082 | -63.277
-8.5 | -0.496 | 0.0091 | -0.082 | -54.533
-8 | -0.438 | 0.00916 | -0.083 | -47.818
-7.5 | -0.379 | 0.00955 | -0.083 | -39.665
-7 | -0.319 | 0.00943 | -0.084 | -33.82
-6.5 | -0.258 | 0.00879 | -0.084 | -29.38
-6 | -0.197 | 0.00918 | -0.085 | -21.439
-5.5 | -0.135 | 0.00905 | -0.085 | -14.929
-5 | -0.073 | 0.00893 | -0.085 | -8.154
-4.5 | -0.01 | 0.00886 | -0.086 | -1.16
-4 | 0.053 | 0.00875 | -0.086 | 6.002
-3.5 | 0.116 | 0.00932 | -0.087 | 12.404
-3 | 0.179 | 0.00922 | -0.087 | 19.381
-2.5 | 0.242 | 0.00915 | -0.088 | 26.451
-2 | 0.305 | 0.00868 | -0.088 | 35.143
-1.5 | 0.368 | 0.00873 | -0.089 | 42.177
-1 | 0.431 | 0.00873 | -0.089 | 49.338
-0.5 | 0.494 | 0.00877 | -0.09 | 56.282
0 | 0.556 | 0.00886 | -0.09 | 62.767
0.5 | 0.619 | 0.00885 | -0.09 | 69.884
1 | 0.681 | 0.00897 | -0.091 | 75.926
1.5 | 0.743 | 0.00904 | -0.091 | 82.162
2 | 0.805 | 0.00917 | -0.092 | 87.726
2.5 | 0.867 | 0.00877 | -0.092 | 98.854
3 | 0.928 | 0.00848 | -0.092 | 109.431
3.5 | 0.989 | 0.00821 | -0.093 | 120.536
4 | 1.05 | 0.00843 | -0.093 | 124.551
4.5 | 1.11 | 0.00824 | -0.094 | 134.789
5 | 1.17 | 0.0085 | -0.094 | 137.603
5.5 | 1.23 | 0.00833 | -0.094 | 147.648
6 | 1.288 | 0.00864 | -0.095 | 149.079
6.5 | 1.346 | 0.01004 | -0.095 | 134.112
7 | 1.403 | 0.01048 | -0.095 | 133.904
7.5 | 1.459 | 0.01096 | -0.096 | 133.144
8 | 1.514 | 0.01172 | -0.096 | 129.122
8.5 | 1.566 | 0.01228 | -0.096 | 127.556
9 | 1.618 | 0.01288 | -0.096 | 125.627
9.5 | 1.667 | 0.01354 | -0.096 | 123.143
10 | 1.714 | 0.0142 | -0.097 | 120.748
10.5 | 1.76 | 0.01493 | -0.097 | 117.84
11 | 1.803 | 0.01571 | -0.097 | 114.743
11.5 | 1.843 | 0.01656 | -0.097 | 111.308
12 | 1.881 | 0.0175 | -0.097 | 107.459
12.5 | 1.915 | 0.0185 | -0.097 | 103.515
13 | 1.947 | 0.0196 | -0.097 | 99.36
13.5 | 1.976 | 0.02092 | -0.097 | 94.488
14 | 2.001 | 0.02226 | -0.097 | 89.898
14.5 | 2.023 | 0.02374 | -0.097 | 85.219
15 | 2.042 | 0.02539 | -0.097 | 80.421
15.5 | 2.057 | 0.02721 | -0.097 | 75.594
16 | 2.069 | 0.02927 | -0.097 | 70.682
16.5 | 2.076 | 0.03143 | -0.096 | 66.048
17 | 2.079 | 0.03389 | -0.096 | 61.355
17.5 | 2.079 | 0.03655 | -0.096 | 56.891
18 | 2.076 | 0.03942 | -0.096 | 52.663
18.5 | 2.07 | 0.04256 | -0.095 | 48.636
19 | 2.06 | 0.04606 | -0.095 | 44.728
19.5 | 2.048 | 0.04989 | -0.095 | 41.047
20 | 2.033 | 0.0539 | -0.094 | 37.711

## 124. Re 14M Mach 0.10 (2)
BIGFOIL.COM POLAR EXPORT
NACA4318
NACA4318 |  |  |  | Cl Max: | 1.8264 | at alpha= | 18.5 | deg
XFOIL ncrit=9 |  |  |  | L/D Max: | 168.56 | at alpha= | 8 | deg
Re: | 14000000 |  |  | Cd Min: | 0.05865 | at alpha= | 20 | deg
Mach: | 0.1 |  |  | Cl=0 at alpha= | -3.9696 | deg
|  |  |  | @ Cl=0.1, Cd= | 0.0061938
|  |  |  | @ Cl=0.4, Cd= | 0.0060248
|  |  |  | @ Cl=0.6, Cd= | 0.0059982
alpha (deg) | Cl | Cd | Cm | Cl/Cd
-20 | -1.5718 | 0.01818 | -0.1186 | -86.4576
-19.5 | -1.5325 | 0.01681 | -0.1185 | -91.166
-19 | -1.4889 | 0.01567 | -0.1184 | -95.016
-18.5 | -1.464 | 0.01469 | -0.1143 | -99.6596
-18 | -1.4174 | 0.01386 | -0.1139 | -102.2655
-17.5 | -1.3736 | 0.01303 | -0.1127 | -105.4183
-17 | -1.3285 | 0.01226 | -0.1116 | -108.3605
-16.5 | -1.2803 | 0.01168 | -0.1106 | -109.6147
-16 | -1.2274 | 0.01117 | -0.1104 | -109.8836
-15.5 | -1.1073 | 0.01035 | -0.1239 | -106.9855
-15 | -1.0391 | 0.00978 | -0.1268 | -106.2474
-14.5 | -1.0075 | 0.00946 | -0.122 | -106.5011
-14 | -0.9763 | 0.00921 | -0.1169 | -106.0043
-13.5 | -0.9415 | 0.00898 | -0.1124 | -104.8441
-13 | -0.9037 | 0.00873 | -0.1086 | -103.5166
-12.5 | -0.8617 | 0.00851 | -0.1055 | -101.2573
-12 | -0.816 | 0.00831 | -0.1031 | -98.1949
-11.5 | -0.769 | 0.00806 | -0.101 | -95.4094
-11 | -0.7216 | 0.00782 | -0.0989 | -92.2762
-10.5 | -0.6722 | 0.00764 | -0.0972 | -87.9843
-10 | -0.6231 | 0.00743 | -0.0954 | -83.8627
-9.5 | -0.5731 | 0.00726 | -0.0938 | -78.9394
-9 | -0.5226 | 0.0071 | -0.0922 | -73.6056
-8.5 | -0.4724 | 0.00696 | -0.0906 | -67.8736
-8 | -0.4205 | 0.00684 | -0.0894 | -61.4766
-7.5 | -0.3693 | 0.00672 | -0.088 | -54.9554
-7 | -0.3182 | 0.00664 | -0.0865 | -47.9217
-6.5 | -0.266 | 0.00656 | -0.0853 | -40.5488
-6 | -0.214 | 0.00647 | -0.0841 | -33.0757
-5.5 | -0.1616 | 0.00642 | -0.0829 | -25.1713
-5 | -0.1087 | 0.00636 | -0.0818 | -17.0912
-4.5 | -0.0559 | 0.00631 | -0.0807 | -8.859
-4 | -0.0032 | 0.00628 | -0.0796 | -0.50955
-3.5 | 0.0495 | 0.00625 | -0.0785 | 7.92
-3 | 0.1034 | 0.00619 | -0.0776 | 16.7044
-2.5 | 0.157 | 0.00616 | -0.0767 | 25.487
-2 | 0.2113 | 0.00611 | -0.076 | 34.5827
-1.5 | 0.2644 | 0.00609 | -0.075 | 43.4154
-1 | 0.3189 | 0.00604 | -0.0743 | 52.798
-0.5 | 0.3722 | 0.00603 | -0.0734 | 61.7247
0 | 0.4256 | 0.00602 | -0.0725 | 70.6977
0.5 | 0.4798 | 0.00598 | -0.0717 | 80.2341
1 | 0.5326 | 0.00598 | -0.0707 | 89.0635
1.5 | 0.5846 | 0.00601 | -0.0696 | 97.2712
2 | 0.6367 | 0.00597 | -0.0684 | 106.6499
2.5 | 0.6885 | 0.00594 | -0.0673 | 115.9091
3 | 0.7333 | 0.00586 | -0.0647 | 125.1365
3.5 | 0.7728 | 0.00573 | -0.061 | 134.8691
4 | 0.8143 | 0.00576 | -0.0577 | 141.3715
4.5 | 0.8595 | 0.00582 | -0.0552 | 147.6804
5 | 0.9001 | 0.00598 | -0.0518 | 150.5184
5.5 | 0.9416 | 0.0061 | -0.0486 | 154.3607
6 | 0.9827 | 0.00626 | -0.0455 | 156.9808
6.5 | 1.0185 | 0.00641 | -0.0412 | 158.8924
7 | 1.051 | 0.00655 | -0.0364 | 160.458
7.5 | 1.0955 | 0.00666 | -0.0342 | 164.4895
8 | 1.2524 | 0.00743 | -0.0568 | 168.5599
8.5 | 1.2902 | 0.00793 | -0.0534 | 162.6986
9 | 1.3412 | 0.00856 | -0.0531 | 156.6822
9.5 | 1.3943 | 0.0091 | -0.0531 | 153.2198
10 | 1.4431 | 0.00976 | -0.0525 | 147.8586
10.5 | 1.4839 | 0.01041 | -0.0503 | 142.5456
11 | 1.5125 | 0.01117 | -0.0458 | 135.4073
11.5 | 1.5442 | 0.01197 | -0.0422 | 129.0058
12 | 1.5756 | 0.01284 | -0.0387 | 122.7103
12.5 | 1.6054 | 0.01386 | -0.0352 | 115.8297
13 | 1.6347 | 0.01495 | -0.032 | 109.3445
13.5 | 1.6623 | 0.01621 | -0.0287 | 102.5478
14 | 1.6874 | 0.01766 | -0.0255 | 95.5493
14.5 | 1.7121 | 0.01924 | -0.0225 | 88.9865
15 | 1.7367 | 0.02095 | -0.0198 | 82.8974
15.5 | 1.7559 | 0.02308 | -0.0169 | 76.0789
16 | 1.7732 | 0.02551 | -0.0142 | 69.51
16.5 | 1.7906 | 0.02805 | -0.012 | 63.836
17 | 1.8034 | 0.03113 | -0.0099 | 57.9313
17.5 | 1.8159 | 0.03439 | -0.0081 | 52.8031
18 | 1.8208 | 0.0384 | -0.0064 | 47.4167
18.5 | 1.8264 | 0.04263 | -0.0053 | 42.8431
19 | 1.824 | 0.04766 | -0.0042 | 38.2711
19.5 | 1.8192 | 0.05322 | -0.0037 | 34.1826
20 | 1.8163 | 0.05865 | -0.0035 | 30.9685

## 125. Re 14M Mach 0.25 (1)
BIGFOIL.COM POLAR EXPORT
NACA4318
NACA4318 |  |  |  | Cl Max: | 2.009 | at alpha= | 15.5 | deg
JavaFoil+Calcfoil stall+Eppler ext transition |  |  |  | L/D Max: | 143.654 | at alpha= | 5 | deg
Re: | 14000000 |  |  | Cd Min: | 0.00823 | at alpha= | 3 | deg
Mach: | 0.25 |  |  | Cl=0 at alpha= | -4.4154 | deg
|  |  |  | @ Cl=0.1, Cd= | 0.0086415
|  |  |  | @ Cl=0.4, Cd= | 0.0089434
|  |  |  | @ Cl=0.6, Cd= | 0.0085808
alpha (deg) | Cl | Cd | Cm | Cl/Cd
-20 | -0.895 | 0.132 | -0.05 | -6.779
-19.5 | -0.914 | 0.12349 | -0.051 | -7.401
-19 | -0.93 | 0.11563 | -0.052 | -8.039
-18.5 | -0.942 | 0.10754 | -0.053 | -8.762
-18 | -0.951 | 0.09975 | -0.054 | -9.538
-17.5 | -0.958 | 0.09162 | -0.056 | -10.454
-17 | -0.961 | 0.08325 | -0.057 | -11.547
-16.5 | -0.963 | 0.07412 | -0.059 | -12.995
-16 | -0.973 | 0.05889 | -0.063 | -16.521
-15.5 | -0.975 | 0.04794 | -0.065 | -20.332
-15 | -0.972 | 0.03879 | -0.068 | -25.057
-14.5 | -0.967 | 0.03041 | -0.07 | -31.793
-14 | -0.958 | 0.02329 | -0.073 | -41.146
-13.5 | -0.944 | 0.01823 | -0.075 | -51.783
-13 | -0.924 | 0.01491 | -0.077 | -61.945
-12.5 | -0.895 | 0.0131 | -0.079 | -68.342
-12 | -0.86 | 0.01204 | -0.08 | -71.401
-11.5 | -0.819 | 0.01131 | -0.081 | -72.426
-11 | -0.774 | 0.01078 | -0.081 | -71.771
-10.5 | -0.725 | 0.01039 | -0.082 | -69.818
-10 | -0.674 | 0.01005 | -0.083 | -67.066
-9.5 | -0.62 | 0.00981 | -0.083 | -63.168
-9 | -0.564 | 0.00863 | -0.084 | -65.348
-8.5 | -0.507 | 0.00896 | -0.084 | -56.528
-8 | -0.448 | 0.00912 | -0.085 | -49.085
-7.5 | -0.388 | 0.00887 | -0.085 | -43.711
-7 | -0.327 | 0.0092 | -0.086 | -35.479
-6.5 | -0.265 | 0.00902 | -0.086 | -29.317
-6 | -0.202 | 0.00887 | -0.087 | -22.761
-5.5 | -0.139 | 0.00883 | -0.087 | -15.685
-5 | -0.075 | 0.00915 | -0.088 | -8.167
-4.5 | -0.011 | 0.00907 | -0.088 | -1.163
-4 | 0.054 | 0.00896 | -0.089 | 6.023
-3.5 | 0.119 | 0.00851 | -0.089 | 13.949
-3 | 0.184 | 0.00847 | -0.09 | 21.686
-2.5 | 0.249 | 0.00887 | -0.09 | 28.022
-2 | 0.313 | 0.00889 | -0.091 | 35.269
-1.5 | 0.378 | 0.00894 | -0.091 | 42.298
-1 | 0.443 | 0.00895 | -0.092 | 49.458
-0.5 | 0.507 | 0.00847 | -0.092 | 59.887
0 | 0.571 | 0.00854 | -0.092 | 66.892
0.5 | 0.635 | 0.00863 | -0.093 | 73.6
1 | 0.699 | 0.00878 | -0.093 | 79.628
1.5 | 0.763 | 0.00877 | -0.094 | 87.008
2 | 0.826 | 0.00887 | -0.094 | 93.134
2.5 | 0.889 | 0.00904 | -0.095 | 98.407
3 | 0.952 | 0.00823 | -0.095 | 115.769
3.5 | 1.015 | 0.00847 | -0.095 | 119.74
4 | 1.077 | 0.00824 | -0.096 | 130.747
4.5 | 1.139 | 0.00852 | -0.096 | 133.618
5 | 1.2 | 0.00835 | -0.097 | 143.654
5.5 | 1.26 | 0.00964 | -0.097 | 130.756
6 | 1.32 | 0.01006 | -0.097 | 131.216
6.5 | 1.379 | 0.01052 | -0.098 | 131.073
7 | 1.437 | 0.01102 | -0.098 | 130.444
7.5 | 1.493 | 0.01159 | -0.098 | 128.885
8 | 1.548 | 0.0122 | -0.098 | 126.898
8.5 | 1.6 | 0.01289 | -0.099 | 124.177
9 | 1.651 | 0.0138 | -0.099 | 119.664
9.5 | 1.7 | 0.01455 | -0.099 | 116.771
10 | 1.745 | 0.01541 | -0.099 | 113.253
10.5 | 1.788 | 0.01627 | -0.099 | 109.946
11 | 1.828 | 0.01724 | -0.099 | 106.058
11.5 | 1.865 | 0.01832 | -0.099 | 101.82
12 | 1.898 | 0.01947 | -0.099 | 97.501
12.5 | 1.927 | 0.02079 | -0.099 | 92.704
13 | 1.953 | 0.02223 | -0.099 | 87.839
13.5 | 1.974 | 0.02385 | -0.099 | 82.765
14 | 1.99 | 0.02572 | -0.099 | 77.363
14.5 | 2.001 | 0.02777 | -0.099 | 72.033
15 | 2.007 | 0.03002 | -0.098 | 66.857
15.5 | 2.009 | 0.0325 | -0.098 | 61.81
16 | 2.006 | 0.03527 | -0.098 | 56.873
16.5 | 1.996 | 0.03845 | -0.098 | 51.904
17 | 1.98 | 0.04196 | -0.097 | 47.189
17.5 | 1.959 | 0.0457 | -0.097 | 42.866
18 | 1.934 | 0.04978 | -0.096 | 38.84
18.5 | 1.902 | 0.05456 | -0.096 | 34.865
19 | 1.867 | 0.05962 | -0.095 | 31.308
19.5 | 1.826 | 0.06527 | -0.095 | 27.981
20 | 1.782 | 0.07113 | -0.094 | 25.051

## 126. Re 14M Mach 0.25 (2)
BIGFOIL.COM POLAR EXPORT
NACA4318
NACA4318 |  |  |  | Cl Max: | 1.0676 | at alpha= | 7 | deg
XFOIL ncrit=9 |  |  |  | L/D Max: | 157.231 | at alpha= | 7 | deg
Re: | 14000000 |  |  | Cd Min: | 0.0287 | at alpha= | -20 | deg
Mach: | 0.25 |  |  | Cl=0 at alpha= | -3.9419 | deg
|  |  |  | @ Cl=0.1, Cd= | 0.0062913
|  |  |  | @ Cl=0.4, Cd= | 0.0060884
|  |  |  | @ Cl=0.6, Cd= | 0.0060573
alpha (deg) | Cl | Cd | Cm | Cl/Cd
-20 | -1.5656 | 0.0287 | -0.1361 | -54.5505
-19.5 | -1.5429 | 0.02488 | -0.1375 | -62.0137
-19 | -1.5179 | 0.02151 | -0.1383 | -70.5672
-18.5 | -1.4833 | 0.01904 | -0.1382 | -77.9044
-18 | -1.4625 | 0.01709 | -0.1344 | -85.5764
-17.5 | -1.4207 | 0.01566 | -0.1327 | -90.7216
-17 | -1.3753 | 0.0145 | -0.1309 | -94.8483
-16.5 | -1.3284 | 0.01361 | -0.1287 | -97.6047
-16 | -1.2821 | 0.01275 | -0.1263 | -100.5569
-15.5 | -1.2328 | 0.01193 | -0.1242 | -103.3361
-15 | -1.1712 | 0.01127 | -0.1241 | -103.9219
-14.5 | -1.0375 | 0.01041 | -0.1377 | -99.6638
-14 | -0.9943 | 0.00987 | -0.1341 | -100.7396
-13.5 | -0.9603 | 0.00951 | -0.1285 | -100.9779
-13 | -0.9304 | 0.0093 | -0.1219 | -100.043
-12.5 | -0.8894 | 0.00904 | -0.1174 | -98.385
-12 | -0.845 | 0.00873 | -0.1137 | -96.7927
-11.5 | -0.7971 | 0.00844 | -0.1106 | -94.4431
-11 | -0.7474 | 0.0082 | -0.1078 | -91.1463
-10.5 | -0.6981 | 0.00791 | -0.1051 | -88.2554
-10 | -0.6466 | 0.00771 | -0.1027 | -83.8651
-9.5 | -0.5947 | 0.00751 | -0.1005 | -79.1877
-9 | -0.5431 | 0.00731 | -0.0983 | -74.2955
-8.5 | -0.4909 | 0.00717 | -0.0962 | -68.4658
-8 | -0.4379 | 0.00701 | -0.0943 | -62.4679
-7.5 | -0.3847 | 0.00689 | -0.0925 | -55.8345
-7 | -0.3314 | 0.00678 | -0.0907 | -48.8791
-6.5 | -0.2778 | 0.00667 | -0.089 | -41.6492
-6 | -0.2234 | 0.00659 | -0.0876 | -33.8998
-5.5 | -0.1699 | 0.00653 | -0.086 | -26.0184
-5 | -0.1155 | 0.00645 | -0.0846 | -17.907
-4.5 | -0.0611 | 0.00639 | -0.0832 | -9.5618
-4 | -0.0063 | 0.00635 | -0.0819 | -0.99213
-3.5 | 0.0479 | 0.00632 | -0.0806 | 7.5791
-3 | 0.1023 | 0.00629 | -0.0793 | 16.2639
-2.5 | 0.1584 | 0.00623 | -0.0784 | 25.4254
-2 | 0.2135 | 0.00619 | -0.0772 | 34.4911
-1.5 | 0.2688 | 0.00615 | -0.0762 | 43.7073
-1 | 0.3242 | 0.0061 | -0.0752 | 53.1475
-0.5 | 0.3786 | 0.0061 | -0.074 | 62.0656
0 | 0.4339 | 0.00607 | -0.073 | 71.4827
0.5 | 0.4889 | 0.00603 | -0.0719 | 81.0779
1 | 0.5424 | 0.00604 | -0.0706 | 89.8013
1.5 | 0.5952 | 0.00606 | -0.0691 | 98.2178
2 | 0.6489 | 0.00603 | -0.0677 | 107.6119
2.5 | 0.6962 | 0.00598 | -0.065 | 116.4214
3 | 0.7375 | 0.00595 | -0.0612 | 123.9496
3.5 | 0.7815 | 0.00581 | -0.0579 | 134.5095
4 | 0.8252 | 0.00587 | -0.0546 | 140.5792
4.5 | 0.8706 | 0.00594 | -0.0516 | 146.5657
5 | 0.9139 | 0.00612 | -0.0483 | 149.3301
5.5 | 0.9564 | 0.00625 | -0.0448 | 153.024
6 | 0.9983 | 0.00642 | -0.0412 | 155.4984
6.5 | 1.0349 | 0.0066 | -0.0366 | 156.803
7 | 1.0676 | 0.00679 | -0.0313 | 157.2312

## 127. Re 14M Mach 0.50 (1)
BIGFOIL.COM POLAR EXPORT
NACA4318
NACA4318 |  |  |  | Cl Max: | 1.8 | at alpha= | 10.5 | deg
JavaFoil+Calcfoil stall+Eppler ext transition |  |  |  | L/D Max: | 122.022 | at alpha= | 4.5 | deg
Re: | 14000000 |  |  | Cd Min: | 0.00804 | at alpha= | 2 | deg
Mach: | 0.5 |  |  | Cl=0 at alpha= | -4.4167 | deg
|  |  |  | @ Cl=0.1, Cd= | 0.0084311
|  |  |  | @ Cl=0.4, Cd= | 0.0084275
|  |  |  | @ Cl=0.6, Cd= | 0.0082576
alpha (deg) | Cl | Cd | Cm | Cl/Cd
-20 | -0.885 | 0.19691 | -0.051 | -4.496
-19.5 | -0.858 | 0.18001 | -0.051 | -4.765
-19 | -0.832 | 0.15983 | -0.052 | -5.202
-18.5 | -0.801 | 0.17378 | -0.05 | -4.607
-18 | -0.774 | 0.15254 | -0.052 | -5.074
-17.5 | -0.748 | 0.13376 | -0.053 | -5.593
-17 | -0.717 | 0.14093 | -0.051 | -5.085
-16.5 | -0.691 | 0.12424 | -0.053 | -5.561
-16 | -0.66 | 0.12632 | -0.051 | -5.223
-15.5 | -0.635 | 0.10852 | -0.054 | -5.853
-15 | -0.605 | 0.1053 | -0.053 | -5.744
-14.5 | -0.585 | 0.08687 | -0.059 | -6.729
-14 | -0.551 | 0.09008 | -0.055 | -6.112
-13.5 | -0.534 | 0.06985 | -0.064 | -7.649
-13 | -0.499 | 0.07506 | -0.06 | -6.649
-12.5 | -0.465 | 0.07943 | -0.056 | -5.859
-12 | -0.442 | 0.06897 | -0.061 | -6.404
-11.5 | -0.411 | 0.06876 | -0.06 | -5.979
-11 | -0.384 | 0.06383 | -0.062 | -6.01
-10.5 | -0.574 | 0.03994 | -0.075 | -14.383
-10 | -0.615 | 0.01992 | -0.085 | -30.905
-9.5 | -0.613 | 0.01361 | -0.09 | -45.045
-9 | -0.582 | 0.01179 | -0.092 | -49.347
-8.5 | -0.535 | 0.01109 | -0.094 | -48.224
-8 | -0.48 | 0.01084 | -0.094 | -44.311
-7.5 | -0.42 | 0.00996 | -0.095 | -42.159
-7 | -0.357 | 0.00966 | -0.096 | -36.925
-6.5 | -0.291 | 0.00845 | -0.096 | -34.37
-6 | -0.223 | 0.00863 | -0.097 | -25.805
-5.5 | -0.153 | 0.00886 | -0.098 | -17.291
-5 | -0.083 | 0.00868 | -0.098 | -9.55
-4.5 | -0.012 | 0.00863 | -0.099 | -1.357
-4 | 0.06 | 0.00847 | -0.099 | 7.09
-3.5 | 0.132 | 0.0084 | -0.1 | 15.734
-3 | 0.205 | 0.00837 | -0.1 | 24.443
-2.5 | 0.277 | 0.0088 | -0.101 | 31.525
-2 | 0.35 | 0.00874 | -0.101 | 39.994
-1.5 | 0.422 | 0.00829 | -0.102 | 50.869
-1 | 0.494 | 0.00833 | -0.102 | 59.244
-0.5 | 0.565 | 0.00844 | -0.103 | 66.975
0 | 0.636 | 0.00807 | -0.103 | 78.82
0.5 | 0.707 | 0.00858 | -0.104 | 82.447
1 | 0.778 | 0.00822 | -0.104 | 94.648
1.5 | 0.848 | 0.00837 | -0.105 | 101.332
2 | 0.918 | 0.00804 | -0.105 | 114.153
2.5 | 0.988 | 0.00825 | -0.106 | 119.696
3 | 1.057 | 0.00942 | -0.106 | 112.231
3.5 | 1.125 | 0.00942 | -0.106 | 119.416
4 | 1.193 | 0.00985 | -0.107 | 121.138
4.5 | 1.259 | 0.01032 | -0.107 | 122.022
5 | 1.325 | 0.01088 | -0.107 | 121.796
5.5 | 1.389 | 0.01173 | -0.108 | 118.439
6 | 1.452 | 0.01246 | -0.108 | 116.509
6.5 | 1.512 | 0.01331 | -0.108 | 113.612
7 | 1.57 | 0.01427 | -0.108 | 109.993
7.5 | 1.623 | 0.01543 | -0.109 | 105.192
8 | 1.672 | 0.01677 | -0.109 | 99.7
8.5 | 1.716 | 0.01831 | -0.109 | 93.684
9 | 1.752 | 0.02011 | -0.108 | 87.121
9.5 | 1.78 | 0.02218 | -0.108 | 80.28
10 | 1.797 | 0.02465 | -0.108 | 72.915
10.5 | 1.8 | 0.0276 | -0.107 | 65.227
11 | 1.781 | 0.03125 | -0.107 | 56.986
11.5 | 1.731 | 0.03588 | -0.106 | 48.237
12 | 1.614 | 0.04225 | -0.104 | 38.209
12.5 | 1.076 | 0.05479 | -0.102 | 19.647
13 | 1.101 | 0.05898 | -0.101 | 18.675
13.5 | 1.132 | 0.05924 | -0.102 | 19.116
14 | 1.149 | 0.06922 | -0.1 | 16.597
14.5 | 1.139 | 0.09851 | -0.093 | 11.559
15 | 1.152 | 0.11645 | -0.09 | 9.897
15.5 | 1.161 | 0.14123 | -0.085 | 8.223

## 128. Re 14M Mach 0.50 (2)
BIGFOIL.COM POLAR EXPORT
NACA4318
NACA4318 |  |  |  | Cl Max: | 1.6862 | at alpha= | 12.5 | deg
XFOIL ncrit=9 |  |  |  | L/D Max: | 145.954 | at alpha= | 7.5 | deg
Re: | 14000000 |  |  | Cd Min: | 0.12319 | at alpha= | -17.5 | deg
Mach: | 0.5 |  |  | Cl=0 at alpha= | -3.7624 | deg
|  |  |  | @ Cl=0.1, Cd= | 0.0066145
|  |  |  | @ Cl=0.4, Cd= | 0.006294
|  |  |  | @ Cl=0.6, Cd= | 0.0063466
alpha (deg) | Cl | Cd | Cm | Cl/Cd
-17.5 | -0.5821 | 0.12319 | -0.0997 | -4.7252
-17 | -0.6139 | 0.11238 | -0.106 | -5.4627
-16.5 | -0.6465 | 0.10131 | -0.1136 | -6.3814
-16 | -0.6941 | 0.08868 | -0.1239 | -7.827
-15 | -0.7797 | 0.06501 | -0.1454 | -11.9935
-14.5 | -0.816 | 0.05543 | -0.1521 | -14.7213
-14 | -0.8493 | 0.0453 | -0.1592 | -18.7483
-13.5 | -0.8763 | 0.03472 | -0.1685 | -25.2391
-13 | -0.9062 | 0.02529 | -0.1764 | -35.8323
-12.5 | -0.9104 | 0.01664 | -0.1859 | -54.7115
-12 | -0.8963 | 0.01252 | -0.1821 | -71.5895
-11.5 | -0.8745 | 0.01093 | -0.1717 | -80.0091
-11 | -0.8382 | 0.01004 | -0.1617 | -83.4861
-10.5 | -0.7966 | 0.00944 | -0.1523 | -84.3856
-10 | -0.753 | 0.00908 | -0.1433 | -82.9295
-9.5 | -0.6956 | 0.00873 | -0.1367 | -79.6793
-9 | -0.6376 | 0.00838 | -0.1307 | -76.0859
-8.5 | -0.5773 | 0.0081 | -0.1254 | -71.2716
-8 | -0.5173 | 0.00786 | -0.1203 | -65.8142
-7.5 | -0.4562 | 0.00764 | -0.1158 | -59.712
-7 | -0.3956 | 0.00746 | -0.1115 | -53.0295
-6.5 | -0.334 | 0.00731 | -0.1077 | -45.6908
-6 | -0.2734 | 0.00717 | -0.104 | -38.1311
-5.5 | -0.2122 | 0.00705 | -0.1005 | -30.0993
-5 | -0.1516 | 0.00697 | -0.0973 | -21.7504
-4.5 | -0.0904 | 0.00689 | -0.0943 | -13.1205
-4 | -0.0288 | 0.00678 | -0.0915 | -4.2478
-3.5 | 0.0318 | 0.00671 | -0.0888 | 4.7392
-3 | 0.0934 | 0.00662 | -0.0863 | 14.1088
-2.5 | 0.1537 | 0.00657 | -0.0837 | 23.3942
-2 | 0.2153 | 0.00649 | -0.0815 | 33.1741
-1.5 | 0.2748 | 0.00644 | -0.0789 | 42.6708
-1 | 0.3281 | 0.00639 | -0.0751 | 51.3459
-0.5 | 0.3827 | 0.0063 | -0.0716 | 60.746
0 | 0.4399 | 0.00628 | -0.0687 | 70.0478
0.5 | 0.4954 | 0.00627 | -0.0655 | 79.0112
1 | 0.5509 | 0.00633 | -0.0623 | 87.03
1.5 | 0.6102 | 0.00635 | -0.0598 | 96.0945
2 | 0.6687 | 0.0064 | -0.0572 | 104.4844
2.5 | 0.721 | 0.00654 | -0.0534 | 110.2446
3 | 0.7775 | 0.0066 | -0.0503 | 117.803
3.5 | 0.8255 | 0.00654 | -0.0457 | 126.2232
4 | 0.8728 | 0.00663 | -0.0409 | 131.644
4.5 | 0.9226 | 0.00679 | -0.0365 | 135.8763
5 | 0.9729 | 0.007 | -0.0321 | 138.9857
5.5 | 1.019 | 0.00726 | -0.027 | 140.3581
6 | 1.0665 | 0.00754 | -0.0222 | 141.4456
6.5 | 1.1095 | 0.00796 | -0.0166 | 139.3844
7 | 1.1522 | 0.00837 | -0.011 | 137.6583
7.5 | 1.3384 | 0.00917 | -0.0332 | 145.9542
8 | 1.4223 | 0.01021 | -0.0354 | 139.3046
8.5 | 1.4862 | 0.01137 | -0.034 | 130.7124
9 | 1.5325 | 0.01275 | -0.0298 | 120.1961
9.5 | 1.5662 | 0.01431 | -0.0238 | 109.4479
10 | 1.5925 | 0.01642 | -0.0177 | 96.9854
10.5 | 1.6229 | 0.01861 | -0.0123 | 87.2058
11 | 1.6448 | 0.02147 | -0.0071 | 76.6092
11.5 | 1.6623 | 0.02482 | -0.0022 | 66.9742
12 | 1.6782 | 0.02856 | 0.0021 | 58.7605
12.5 | 1.6862 | 0.03302 | 0.006 | 51.066
13 | 1.6852 | 0.03835 | 0.0093 | 43.9426
13.5 | 1.682 | 0.04408 | 0.0119 | 38.1579
14 | 1.6627 | 0.05118 | 0.0138 | 32.4873
14.5 | 1.6446 | 0.0585 | 0.0149 | 28.1128
15 | 1.6196 | 0.06656 | 0.0153 | 24.3329
15.5 | 1.5877 | 0.07545 | 0.0147 | 21.0431
16 | 1.5614 | 0.08422 | 0.0137 | 18.5395
17 | 1.5171 | 0.10171 | 0.0101 | 14.9159
17.5 | 1.5 | 0.11033 | 0.0077 | 13.5956

## 129. Re 16M Mach 0.00 (1)
BIGFOIL.COM POLAR EXPORT
NACA4318
NACA4318 |  |  |  | Cl Max: | 2.097 | at alpha= | 17.5 | deg
JavaFoil+Calcfoil stall+Eppler ext transition |  |  |  | L/D Max: | 150.006 | at alpha= | 6 | deg
Re: | 16000000 |  |  | Cd Min: | 0.00838 | at alpha= | 4 | deg
Mach: | 0 |  |  | Cl=0 at alpha= | -4.4193 | deg
|  |  |  | @ Cl=0.1, Cd= | 0.0089752
|  |  |  | @ Cl=0.4, Cd= | 0.0085816
|  |  |  | @ Cl=0.6, Cd= | 0.0092794
alpha (deg) | Cl | Cd | Cm | Cl/Cd
-20 | -1.125 | 0.1016 | -0.053 | -11.077
-19.5 | -1.122 | 0.0938 | -0.055 | -11.963
-19 | -1.121 | 0.08341 | -0.056 | -13.442
-18.5 | -1.123 | 0.0707 | -0.059 | -15.887
-18 | -1.12 | 0.06109 | -0.06 | -18.33
-17.5 | -1.115 | 0.05186 | -0.062 | -21.5
-17 | -1.108 | 0.04371 | -0.064 | -25.345
-16.5 | -1.101 | 0.0356 | -0.066 | -30.918
-16 | -1.091 | 0.02877 | -0.068 | -37.919
-15.5 | -1.077 | 0.02347 | -0.07 | -45.897
-15 | -1.061 | 0.01915 | -0.071 | -55.387
-14.5 | -1.04 | 0.01604 | -0.073 | -64.816
-14 | -1.013 | 0.01397 | -0.074 | -72.533
-13.5 | -0.981 | 0.01261 | -0.075 | -77.826
-13 | -0.945 | 0.01169 | -0.076 | -80.823
-12.5 | -0.905 | 0.0111 | -0.077 | -81.525
-12 | -0.861 | 0.01064 | -0.078 | -80.955
-11.5 | -0.815 | 0.01023 | -0.078 | -79.616
-11 | -0.766 | 0.0099 | -0.079 | -77.354
-10.5 | -0.715 | 0.00965 | -0.08 | -74.011
-10 | -0.662 | 0.00844 | -0.08 | -78.344
-9.5 | -0.607 | 0.00873 | -0.081 | -69.517
-9 | -0.551 | 0.00863 | -0.081 | -63.862
-8.5 | -0.494 | 0.0092 | -0.082 | -53.735
-8 | -0.436 | 0.009 | -0.082 | -48.489
-7.5 | -0.377 | 0.00934 | -0.083 | -40.391
-7 | -0.317 | 0.00922 | -0.083 | -34.432
-6.5 | -0.257 | 0.00914 | -0.084 | -28.119
-6 | -0.196 | 0.0095 | -0.084 | -20.632
-5.5 | -0.134 | 0.00883 | -0.085 | -15.22
-5 | -0.072 | 0.00933 | -0.085 | -7.766
-4.5 | -0.01 | 0.00866 | -0.086 | -1.181
-4 | 0.052 | 0.00864 | -0.086 | 6.05
-3.5 | 0.115 | 0.00908 | -0.086 | 12.67
-3 | 0.178 | 0.00905 | -0.087 | 19.663
-2.5 | 0.241 | 0.00899 | -0.087 | 26.788
-2 | 0.304 | 0.00899 | -0.088 | 33.787
-1.5 | 0.366 | 0.00856 | -0.088 | 42.791
-1 | 0.429 | 0.0086 | -0.089 | 49.864
-0.5 | 0.491 | 0.00861 | -0.089 | 57.053
0 | 0.554 | 0.00922 | -0.09 | 60.054
0.5 | 0.616 | 0.0093 | -0.09 | 66.187
1 | 0.678 | 0.00885 | -0.09 | 76.604
1.5 | 0.739 | 0.0089 | -0.091 | 83.062
2 | 0.801 | 0.00904 | -0.091 | 88.62
2.5 | 0.862 | 0.00867 | -0.092 | 99.501
3 | 0.924 | 0.00883 | -0.092 | 104.647
3.5 | 0.984 | 0.00863 | -0.092 | 114.109
4 | 1.045 | 0.00838 | -0.093 | 124.697
4.5 | 1.105 | 0.00865 | -0.093 | 127.742
5 | 1.165 | 0.00842 | -0.094 | 138.35
5.5 | 1.224 | 0.00875 | -0.094 | 139.869
6 | 1.283 | 0.00855 | -0.094 | 150.006
6.5 | 1.34 | 0.00994 | -0.095 | 134.824
7 | 1.397 | 0.01038 | -0.095 | 134.662
7.5 | 1.453 | 0.01108 | -0.095 | 131.137
8 | 1.507 | 0.01158 | -0.095 | 130.224
8.5 | 1.56 | 0.0121 | -0.096 | 128.944
9 | 1.612 | 0.01268 | -0.096 | 127.075
9.5 | 1.662 | 0.01327 | -0.096 | 125.191
10 | 1.709 | 0.01389 | -0.096 | 123.075
10.5 | 1.755 | 0.01456 | -0.096 | 120.522
11 | 1.799 | 0.01529 | -0.097 | 117.662
11.5 | 1.84 | 0.01607 | -0.097 | 114.445
12 | 1.878 | 0.01692 | -0.097 | 111.01
12.5 | 1.914 | 0.01796 | -0.097 | 106.578
13 | 1.947 | 0.01895 | -0.097 | 102.721
13.5 | 1.977 | 0.02008 | -0.097 | 98.469
14 | 2.004 | 0.02128 | -0.097 | 94.137
14.5 | 2.027 | 0.02263 | -0.097 | 89.583
15 | 2.047 | 0.02412 | -0.097 | 84.871
15.5 | 2.064 | 0.02575 | -0.097 | 80.173
16 | 2.078 | 0.02765 | -0.096 | 75.17
16.5 | 2.088 | 0.02965 | -0.096 | 70.412
17 | 2.094 | 0.03186 | -0.096 | 65.721
17.5 | 2.097 | 0.03425 | -0.096 | 61.226
18 | 2.097 | 0.0369 | -0.096 | 56.822
18.5 | 2.093 | 0.0398 | -0.095 | 52.594
19 | 2.087 | 0.04305 | -0.095 | 48.475
19.5 | 2.078 | 0.04643 | -0.095 | 44.758
20 | 2.067 | 0.05014 | -0.094 | 41.218

## 130. Re 16M Mach 0.00 (2)
BIGFOIL.COM POLAR EXPORT
NACA4318
NACA4318 |  |  |  | Cl Max: | 1.0809 | at alpha= | 7.5 | deg
XFOIL ncrit=9 |  |  |  | L/D Max: | 160.133 | at alpha= | 7.5 | deg
Re: | 16000000 |  |  | Cd Min: | 0.01654 | at alpha= | -20 | deg
Mach: | 0 |  |  | Cl=0 at alpha= | -3.9746 | deg
|  |  |  | @ Cl=0.1, Cd= | 0.006112
|  |  |  | @ Cl=0.4, Cd= | 0.0059147
|  |  |  | @ Cl=0.6, Cd= | 0.0058744
alpha (deg) | Cl | Cd | Cm | Cl/Cd
-20 | -1.5689 | 0.01654 | -0.1152 | -94.8549
-19.5 | -1.5269 | 0.01546 | -0.1151 | -98.7646
-19 | -1.5008 | 0.01451 | -0.1116 | -103.4321
-18.5 | -1.4593 | 0.01371 | -0.1104 | -106.4406
-18 | -1.4134 | 0.01303 | -0.1098 | -108.4728
-17.5 | -1.3693 | 0.01233 | -0.1087 | -111.0543
-17 | -1.325 | 0.01168 | -0.1075 | -113.4418
-16.5 | -1.2758 | 0.01116 | -0.1069 | -114.319
-16 | -1.2219 | 0.01067 | -0.1071 | -114.5173
-15.5 | -1.0785 | 0.00983 | -0.1259 | -109.7152
-15 | -1.0468 | 0.00948 | -0.1214 | -110.4219
-14.5 | -1.0146 | 0.00916 | -0.1168 | -110.7642
-14 | -0.9837 | 0.00897 | -0.1118 | -109.6656
-13.5 | -0.9451 | 0.00878 | -0.1083 | -107.6424
-13 | -0.9056 | 0.00854 | -0.105 | -106.0422
-12.5 | -0.8621 | 0.0083 | -0.1024 | -103.8675
-12 | -0.8157 | 0.0081 | -0.1004 | -100.7037
-11.5 | -0.7682 | 0.00789 | -0.0985 | -97.3638
-11 | -0.7209 | 0.00765 | -0.0966 | -94.2353
-10.5 | -0.6717 | 0.00747 | -0.0951 | -89.9197
-10 | -0.6223 | 0.0073 | -0.0935 | -85.2466
-9.5 | -0.5727 | 0.00712 | -0.092 | -80.4354
-9 | -0.522 | 0.00699 | -0.0906 | -74.6781
-8.5 | -0.4715 | 0.00683 | -0.0892 | -69.0337
-8 | -0.42 | 0.00673 | -0.088 | -62.4071
-7.5 | -0.3687 | 0.0066 | -0.0868 | -55.8636
-7 | -0.3173 | 0.00653 | -0.0855 | -48.5911
-6.5 | -0.2655 | 0.00644 | -0.0844 | -41.2267
-6 | -0.2138 | 0.00638 | -0.0832 | -33.511
-5.5 | -0.1614 | 0.00634 | -0.0821 | -25.4574
-5 | -0.1084 | 0.00626 | -0.0812 | -17.3163
-4.5 | -0.0555 | 0.0062 | -0.0802 | -8.9516
-4 | -0.0027 | 0.00617 | -0.0792 | -0.4376
-3.5 | 0.0504 | 0.00614 | -0.0783 | 8.2085
-3 | 0.1035 | 0.00611 | -0.0774 | 16.9394
-2.5 | 0.158 | 0.00604 | -0.0767 | 26.1589
-2 | 0.2113 | 0.00602 | -0.0759 | 35.0997
-1.5 | 0.2654 | 0.00597 | -0.0752 | 44.4556
-1 | 0.3191 | 0.00594 | -0.0744 | 53.7205
-0.5 | 0.3723 | 0.00593 | -0.0735 | 62.7825
0 | 0.4266 | 0.0059 | -0.0729 | 72.3051
0.5 | 0.4801 | 0.00586 | -0.0721 | 81.9283
1 | 0.5322 | 0.00589 | -0.071 | 90.3565
1.5 | 0.5851 | 0.00588 | -0.0701 | 99.5068
2 | 0.6383 | 0.00586 | -0.0693 | 108.9249
2.5 | 0.6883 | 0.00587 | -0.0679 | 117.2572
3 | 0.7374 | 0.00587 | -0.0663 | 125.6218
3.5 | 0.7796 | 0.00573 | -0.0633 | 136.0558
4 | 0.8178 | 0.0057 | -0.0594 | 143.4737
4.5 | 0.8597 | 0.0058 | -0.0563 | 148.2241
5 | 0.9045 | 0.00589 | -0.0539 | 153.5654
5.5 | 0.9434 | 0.00606 | -0.0503 | 155.6766
6 | 0.9824 | 0.00625 | -0.0467 | 157.184
6.5 | 1.0196 | 0.00644 | -0.0429 | 158.323
7 | 1.0533 | 0.00661 | -0.0384 | 159.3495
7.5 | 1.0809 | 0.00675 | -0.0327 | 160.1333

## 131. Re 16M Mach 0.10 (1)
BIGFOIL.COM POLAR EXPORT
NACA4318
NACA4318 |  |  |  | Cl Max: | 2.083 | at alpha= | 17.5 | deg
JavaFoil+Calcfoil stall+Eppler ext transition |  |  |  | L/D Max: | 149.453 | at alpha= | 6 | deg
Re: | 16000000 |  |  | Cd Min: | 0.00829 | at alpha= | 5.5 | deg
Mach: | 0.1 |  |  | Cl=0 at alpha= | -4.4206 | deg
|  |  |  | @ Cl=0.1, Cd= | 0.0089881
|  |  |  | @ Cl=0.4, Cd= | 0.00859
|  |  |  | @ Cl=0.6, Cd= | 0.0092589
alpha (deg) | Cl | Cd | Cm | Cl/Cd
-20 | -1.1 | 0.10601 | -0.053 | -10.373
-19.5 | -1.098 | 0.09818 | -0.054 | -11.188
-19 | -1.095 | 0.09054 | -0.055 | -12.099
-18.5 | -1.098 | 0.07842 | -0.057 | -13.995
-18 | -1.098 | 0.06712 | -0.06 | -16.355
-17.5 | -1.095 | 0.05712 | -0.062 | -19.174
-17 | -1.091 | 0.04794 | -0.064 | -22.753
-16.5 | -1.085 | 0.03951 | -0.065 | -27.453
-16 | -1.077 | 0.03169 | -0.068 | -33.998
-15.5 | -1.066 | 0.02573 | -0.069 | -41.413
-15 | -1.051 | 0.02096 | -0.071 | -50.128
-14.5 | -1.033 | 0.0171 | -0.073 | -60.407
-14 | -1.008 | 0.01467 | -0.074 | -68.729
-13.5 | -0.979 | 0.01304 | -0.075 | -75.076
-13 | -0.944 | 0.01198 | -0.077 | -78.783
-12.5 | -0.905 | 0.01128 | -0.077 | -80.184
-12 | -0.862 | 0.01075 | -0.078 | -80.155
-11.5 | -0.816 | 0.01036 | -0.079 | -78.77
-11 | -0.767 | 0.01002 | -0.079 | -76.559
-10.5 | -0.717 | 0.00972 | -0.08 | -73.687
-10 | -0.664 | 0.00949 | -0.081 | -69.933
-9.5 | -0.609 | 0.00879 | -0.081 | -69.35
-9 | -0.553 | 0.00869 | -0.082 | -63.688
-8.5 | -0.496 | 0.00925 | -0.082 | -53.681
-8 | -0.438 | 0.00908 | -0.083 | -48.229
-7.5 | -0.379 | 0.00937 | -0.083 | -40.443
-7 | -0.319 | 0.00929 | -0.084 | -34.315
-6.5 | -0.258 | 0.00917 | -0.084 | -28.163
-6 | -0.197 | 0.00907 | -0.085 | -21.712
-5.5 | -0.135 | 0.00888 | -0.085 | -15.207
-5 | -0.073 | 0.00882 | -0.085 | -8.254
-4.5 | -0.01 | 0.00864 | -0.086 | -1.189
-4 | 0.053 | 0.00863 | -0.086 | 6.092
-3.5 | 0.116 | 0.00911 | -0.087 | 12.683
-3 | 0.179 | 0.00908 | -0.087 | 19.682
-2.5 | 0.242 | 0.00908 | -0.088 | 26.652
-2 | 0.305 | 0.00857 | -0.088 | 35.59
-1.5 | 0.368 | 0.00859 | -0.089 | 42.876
-1 | 0.431 | 0.00859 | -0.089 | 50.197
-0.5 | 0.494 | 0.00869 | -0.09 | 56.829
0 | 0.556 | 0.00921 | -0.09 | 60.401
0.5 | 0.619 | 0.00928 | -0.09 | 66.659
1 | 0.681 | 0.00891 | -0.091 | 76.454
1.5 | 0.743 | 0.00892 | -0.091 | 83.289
2 | 0.805 | 0.0091 | -0.092 | 88.406
2.5 | 0.867 | 0.00872 | -0.092 | 99.391
3 | 0.928 | 0.00885 | -0.093 | 104.87
3.5 | 0.989 | 0.00869 | -0.093 | 113.778
4 | 1.05 | 0.00842 | -0.093 | 124.734
4.5 | 1.11 | 0.00871 | -0.094 | 127.539
5 | 1.17 | 0.00846 | -0.094 | 138.259
5.5 | 1.23 | 0.00829 | -0.094 | 148.272
6 | 1.288 | 0.00862 | -0.095 | 149.453
6.5 | 1.346 | 0.01001 | -0.095 | 134.49
7 | 1.404 | 0.01046 | -0.095 | 134.202
7.5 | 1.459 | 0.01117 | -0.096 | 130.644
8 | 1.514 | 0.01168 | -0.096 | 129.568
8.5 | 1.567 | 0.01223 | -0.096 | 128.169
9 | 1.618 | 0.01283 | -0.096 | 126.174
9.5 | 1.668 | 0.01344 | -0.097 | 124.117
10 | 1.715 | 0.01407 | -0.097 | 121.905
10.5 | 1.761 | 0.01478 | -0.097 | 119.104
11 | 1.804 | 0.01554 | -0.097 | 116.087
11.5 | 1.844 | 0.01633 | -0.097 | 112.923
12 | 1.882 | 0.01723 | -0.097 | 109.263
12.5 | 1.917 | 0.01819 | -0.097 | 105.39
13 | 1.949 | 0.01934 | -0.097 | 100.771
13.5 | 1.979 | 0.02052 | -0.097 | 96.423
14 | 2.004 | 0.0218 | -0.097 | 91.918
14.5 | 2.026 | 0.02324 | -0.097 | 87.16
15 | 2.044 | 0.02481 | -0.097 | 82.381
15.5 | 2.06 | 0.02653 | -0.097 | 77.635
16 | 2.072 | 0.02852 | -0.097 | 72.624
16.5 | 2.079 | 0.03066 | -0.097 | 67.812
17 | 2.082 | 0.033 | -0.096 | 63.103
17.5 | 2.083 | 0.03553 | -0.096 | 58.613
18 | 2.079 | 0.03835 | -0.096 | 54.228
18.5 | 2.073 | 0.04145 | -0.095 | 50.014
19 | 2.063 | 0.04491 | -0.095 | 45.941
19.5 | 2.051 | 0.04852 | -0.095 | 42.271
20 | 2.036 | 0.05248 | -0.094 | 38.802

## 132. Re 16M Mach 0.10 (2)
BIGFOIL.COM POLAR EXPORT
NACA4318
NACA4318 |  |  |  | Cl Max: | 1.8413 | at alpha= | 18.5 | deg
XFOIL ncrit=9 |  |  |  | L/D Max: | 167.589 | at alpha= | 8 | deg
Re: | 16000000 |  |  | Cd Min: | 0.05739 | at alpha= | 20 | deg
Mach: | 0.1 |  |  | Cl=0 at alpha= | -3.9691 | deg
|  |  |  | @ Cl=0.1, Cd= | 0.006122
|  |  |  | @ Cl=0.4, Cd= | 0.0059307
|  |  |  | @ Cl=0.6, Cd= | 0.0058853
alpha (deg) | Cl | Cd | Cm | Cl/Cd
-20 | -1.5752 | 0.01755 | -0.1193 | -89.755
-19.5 | -1.5352 | 0.01624 | -0.1191 | -94.532
-19 | -1.5072 | 0.01508 | -0.1161 | -99.9469
-18.5 | -1.4704 | 0.01417 | -0.1141 | -103.7685
-18 | -1.4229 | 0.0134 | -0.1136 | -106.1866
-17.5 | -1.3785 | 0.01272 | -0.1123 | -108.3726
-17 | -1.3344 | 0.01202 | -0.1108 | -111.015
-16.5 | -1.2867 | 0.01142 | -0.1098 | -112.6708
-16 | -1.235 | 0.01089 | -0.1093 | -113.4068
-15.5 | -1.0901 | 0.01006 | -0.1278 | -108.3598
-15 | -1.0504 | 0.00965 | -0.1248 | -108.8497
-14.5 | -1.0175 | 0.00929 | -0.1202 | -109.5264
-14 | -0.9891 | 0.00906 | -0.1145 | -109.1722
-13.5 | -0.9506 | 0.00888 | -0.1107 | -107.0495
-13 | -0.9108 | 0.00865 | -0.1072 | -105.2948
-12.5 | -0.8678 | 0.00838 | -0.1044 | -103.5561
-12 | -0.8213 | 0.00816 | -0.1022 | -100.6495
-11.5 | -0.7734 | 0.00796 | -0.1002 | -97.1608
-11 | -0.7258 | 0.00771 | -0.0981 | -94.1375
-10.5 | -0.6766 | 0.00751 | -0.0964 | -90.0932
-10 | -0.6265 | 0.00735 | -0.0948 | -85.2381
-9.5 | -0.5767 | 0.00716 | -0.0931 | -80.5447
-9 | -0.5257 | 0.00703 | -0.0917 | -74.7795
-8.5 | -0.4749 | 0.00686 | -0.0902 | -69.2274
-8 | -0.4231 | 0.00676 | -0.0889 | -62.5888
-7.5 | -0.3714 | 0.00663 | -0.0876 | -56.0181
-7 | -0.3198 | 0.00656 | -0.0863 | -48.75
-6.5 | -0.2677 | 0.00646 | -0.085 | -41.4396
-6 | -0.2157 | 0.0064 | -0.0838 | -33.7031
-5.5 | -0.1629 | 0.00636 | -0.0826 | -25.6132
-5 | -0.1098 | 0.00628 | -0.0816 | -17.4841
-4.5 | -0.0565 | 0.00622 | -0.0806 | -9.0836
-4 | -0.0033 | 0.00619 | -0.0796 | -0.53312
-3.5 | 0.0501 | 0.00615 | -0.0787 | 8.1463
-3 | 0.1035 | 0.00612 | -0.0777 | 16.9118
-2.5 | 0.1583 | 0.00606 | -0.077 | 26.1221
-2 | 0.2118 | 0.00604 | -0.0761 | 35.0662
-1.5 | 0.2663 | 0.00598 | -0.0754 | 44.5318
-1 | 0.3201 | 0.00596 | -0.0746 | 53.7081
-0.5 | 0.3737 | 0.00595 | -0.0737 | 62.8067
0 | 0.4283 | 0.00591 | -0.073 | 72.4704
0.5 | 0.4819 | 0.00587 | -0.0722 | 82.0954
1 | 0.5342 | 0.0059 | -0.0711 | 90.5424
1.5 | 0.5874 | 0.00589 | -0.0701 | 99.7284
2 | 0.6407 | 0.00587 | -0.0693 | 109.1482
2.5 | 0.6909 | 0.00589 | -0.0678 | 117.3005
3 | 0.7401 | 0.00588 | -0.0661 | 125.8673
3.5 | 0.7794 | 0.00572 | -0.0623 | 136.2587
4 | 0.8193 | 0.00571 | -0.0587 | 143.4851
4.5 | 0.8622 | 0.00581 | -0.0558 | 148.3993
5 | 0.9067 | 0.00592 | -0.0532 | 153.1588
5.5 | 0.946 | 0.00609 | -0.0495 | 155.3366
6 | 0.9855 | 0.00628 | -0.046 | 156.9268
6.5 | 1.0222 | 0.00648 | -0.042 | 157.7469
7 | 1.0571 | 0.00664 | -0.0376 | 159.2018
7.5 | 1.0838 | 0.0068 | -0.0316 | 159.3824
8 | 1.2234 | 0.0073 | -0.0505 | 167.589
8.5 | 1.3001 | 0.00788 | -0.0555 | 164.9873
9 | 1.335 | 0.00844 | -0.0516 | 158.1754
9.5 | 1.3863 | 0.00902 | -0.0514 | 153.6918
10 | 1.4364 | 0.00962 | -0.051 | 149.3139
10.5 | 1.4854 | 0.01026 | -0.0504 | 144.7758
11 | 1.5174 | 0.011 | -0.0466 | 137.9455
11.5 | 1.5472 | 0.01185 | -0.0426 | 130.5654
12 | 1.5792 | 0.01269 | -0.0392 | 124.4444
12.5 | 1.6098 | 0.01366 | -0.0359 | 117.8477
13 | 1.64 | 0.01471 | -0.0327 | 111.4888
13.5 | 1.6691 | 0.01588 | -0.0295 | 105.1071
14 | 1.6961 | 0.01722 | -0.0264 | 98.4959
14.5 | 1.7223 | 0.01868 | -0.0235 | 92.2002
15 | 1.7446 | 0.02048 | -0.0205 | 85.1855
15.5 | 1.7635 | 0.02258 | -0.0175 | 78.1001
16 | 1.7845 | 0.02473 | -0.0151 | 72.1593
16.5 | 1.7989 | 0.02745 | -0.0126 | 65.5337
17 | 1.8178 | 0.03001 | -0.0107 | 60.5731
17.5 | 1.8253 | 0.03361 | -0.0086 | 54.3082
18 | 1.8339 | 0.03729 | -0.0069 | 49.1794
18.5 | 1.8413 | 0.04124 | -0.0057 | 44.6484
19 | 1.8393 | 0.04623 | -0.0046 | 39.7859
19.5 | 1.841 | 0.05102 | -0.0039 | 36.0839
20 | 1.8287 | 0.05739 | -0.0036 | 31.8644

## 133. Re 16M Mach 0.25 (1)
BIGFOIL.COM POLAR EXPORT
NACA4318
NACA4318 |  |  |  | Cl Max: | 2.012 | at alpha= | 15.5 | deg
JavaFoil+Calcfoil stall+Eppler ext transition |  |  |  | L/D Max: | 144.447 | at alpha= | 5 | deg
Re: | 16000000 |  |  | Cd Min: | 0.00818 | at alpha= | 4 | deg
Mach: | 0.25 |  |  | Cl=0 at alpha= | -4.4154 | deg
|  |  |  | @ Cl=0.1, Cd= | 0.0088342
|  |  |  | @ Cl=0.4, Cd= | 0.0088069
|  |  |  | @ Cl=0.6, Cd= | 0.0084898
alpha (deg) | Cl | Cd | Cm | Cl/Cd
-20 | -0.895 | 0.13081 | -0.05 | -6.846
-19.5 | -0.915 | 0.12231 | -0.051 | -7.478
-19 | -0.93 | 0.1144 | -0.052 | -8.132
-18.5 | -0.943 | 0.10633 | -0.053 | -8.869
-18 | -0.953 | 0.09821 | -0.055 | -9.701
-17.5 | -0.959 | 0.09028 | -0.056 | -10.622
-17 | -0.963 | 0.08216 | -0.057 | -11.716
-16.5 | -0.965 | 0.07256 | -0.059 | -13.302
-16 | -0.976 | 0.05711 | -0.063 | -17.085
-15.5 | -0.978 | 0.04614 | -0.066 | -21.192
-15 | -0.976 | 0.03686 | -0.068 | -26.482
-14.5 | -0.971 | 0.02887 | -0.071 | -33.627
-14 | -0.961 | 0.02233 | -0.073 | -43.041
-13.5 | -0.947 | 0.01757 | -0.075 | -53.874
-13 | -0.926 | 0.01449 | -0.077 | -63.912
-12.5 | -0.897 | 0.01275 | -0.079 | -70.342
-12 | -0.861 | 0.01179 | -0.08 | -72.991
-11.5 | -0.82 | 0.01113 | -0.081 | -73.637
-11 | -0.774 | 0.01064 | -0.081 | -72.808
-10.5 | -0.726 | 0.01027 | -0.082 | -70.659
-10 | -0.674 | 0.00994 | -0.083 | -67.801
-9.5 | -0.62 | 0.00972 | -0.083 | -63.789
-9 | -0.564 | 0.00858 | -0.084 | -65.748
-8.5 | -0.507 | 0.00908 | -0.084 | -55.823
-8 | -0.448 | 0.00939 | -0.085 | -47.712
-7.5 | -0.388 | 0.00924 | -0.085 | -41.949
-7 | -0.327 | 0.00905 | -0.086 | -36.066
-6.5 | -0.265 | 0.00888 | -0.086 | -29.803
-6 | -0.202 | 0.00872 | -0.087 | -23.136
-5.5 | -0.139 | 0.0091 | -0.087 | -15.232
-5 | -0.075 | 0.00903 | -0.088 | -8.273
-4.5 | -0.011 | 0.00891 | -0.088 | -1.184
-4 | 0.054 | 0.00882 | -0.089 | 6.118
-3.5 | 0.119 | 0.00884 | -0.089 | 13.419
-3 | 0.184 | 0.0088 | -0.09 | 20.858
-2.5 | 0.249 | 0.00876 | -0.09 | 28.374
-2 | 0.313 | 0.00877 | -0.091 | 35.742
-1.5 | 0.378 | 0.00879 | -0.091 | 43.026
-1 | 0.443 | 0.00884 | -0.092 | 50.061
-0.5 | 0.507 | 0.00888 | -0.092 | 57.072
0 | 0.571 | 0.00844 | -0.092 | 67.71
0.5 | 0.635 | 0.00855 | -0.093 | 74.301
1 | 0.699 | 0.00914 | -0.093 | 76.508
1.5 | 0.763 | 0.00924 | -0.094 | 82.584
2 | 0.826 | 0.00881 | -0.094 | 93.738
2.5 | 0.889 | 0.00898 | -0.095 | 98.997
3 | 0.952 | 0.00866 | -0.095 | 109.943
3.5 | 1.015 | 0.00843 | -0.095 | 120.432
4 | 1.077 | 0.00818 | -0.096 | 131.726
4.5 | 1.139 | 0.00849 | -0.096 | 134.187
5 | 1.2 | 0.00831 | -0.097 | 144.447
5.5 | 1.261 | 0.00963 | -0.097 | 130.896
6 | 1.321 | 0.01002 | -0.097 | 131.822
6.5 | 1.379 | 0.0105 | -0.098 | 131.413
7 | 1.437 | 0.011 | -0.098 | 130.655
7.5 | 1.494 | 0.01155 | -0.098 | 129.338
8 | 1.548 | 0.01215 | -0.098 | 127.454
8.5 | 1.601 | 0.01302 | -0.099 | 122.939
9 | 1.652 | 0.01371 | -0.099 | 120.483
9.5 | 1.7 | 0.01446 | -0.099 | 117.581
10 | 1.746 | 0.01526 | -0.099 | 114.454
10.5 | 1.79 | 0.01608 | -0.099 | 111.323
11 | 1.83 | 0.01701 | -0.099 | 107.538
11.5 | 1.867 | 0.01803 | -0.099 | 103.52
12 | 1.9 | 0.01914 | -0.099 | 99.262
12.5 | 1.929 | 0.02041 | -0.099 | 94.507
13 | 1.955 | 0.0218 | -0.099 | 89.666
13.5 | 1.977 | 0.02334 | -0.099 | 84.697
14 | 1.993 | 0.02513 | -0.099 | 79.29
14.5 | 2.003 | 0.02713 | -0.099 | 73.857
15 | 2.01 | 0.0293 | -0.099 | 68.591
15.5 | 2.012 | 0.03169 | -0.098 | 63.489
16 | 2.009 | 0.03442 | -0.098 | 58.369
16.5 | 1.999 | 0.03749 | -0.098 | 53.319
17 | 1.983 | 0.04085 | -0.097 | 48.545
17.5 | 1.963 | 0.04443 | -0.097 | 44.177
18 | 1.936 | 0.04867 | -0.097 | 39.788
18.5 | 1.905 | 0.05317 | -0.096 | 35.838
19 | 1.87 | 0.05805 | -0.096 | 32.21
19.5 | 1.829 | 0.06359 | -0.095 | 28.769
20 | 1.785 | 0.06936 | -0.095 | 25.735

## 134. Re 16M Mach 0.25 (2)
BIGFOIL.COM POLAR EXPORT
NACA4318
NACA4318 |  |  |  | Cl Max: | 1.1019 | at alpha= | 7.5 | deg
XFOIL ncrit=9 |  |  |  | L/D Max: | 157.757 | at alpha= | 7 | deg
Re: | 16000000 |  |  | Cd Min: | 0.02662 | at alpha= | -20 | deg
Mach: | 0.25 |  |  | Cl=0 at alpha= | -3.9372 | deg
|  |  |  | @ Cl=0.1, Cd= | 0.0061931
|  |  |  | @ Cl=0.4, Cd= | 0.0059864
|  |  |  | @ Cl=0.6, Cd= | 0.0059397
alpha (deg) | Cl | Cd | Cm | Cl/Cd
-20 | -1.5831 | 0.02662 | -0.1383 | -59.4703
-19.5 | -1.556 | 0.02334 | -0.1391 | -66.6667
-19 | -1.523 | 0.02063 | -0.1395 | -73.8245
-18.5 | -1.4865 | 0.01834 | -0.1392 | -81.0523
-18 | -1.4724 | 0.01645 | -0.1341 | -89.5076
-17.5 | -1.4258 | 0.01511 | -0.1329 | -94.3614
-17 | -1.3841 | 0.01401 | -0.1303 | -98.7937
-16.5 | -1.3387 | 0.01318 | -0.1277 | -101.5706
-16 | -1.2901 | 0.01247 | -0.1254 | -103.4563
-15.5 | -1.2389 | 0.01169 | -0.1235 | -105.9795
-15 | -1.1258 | 0.0108 | -0.1332 | -104.2407
-14.5 | -1.0428 | 0.01019 | -0.1371 | -102.3356
-14 | -1.003 | 0.00974 | -0.1327 | -102.9774
-13.5 | -0.9723 | 0.00938 | -0.1264 | -103.6567
-13 | -0.9409 | 0.00916 | -0.1201 | -102.7183
-12.5 | -0.8964 | 0.00891 | -0.1163 | -100.6061
-12 | -0.8504 | 0.00861 | -0.1128 | -98.7689
-11.5 | -0.803 | 0.0083 | -0.1096 | -96.747
-11 | -0.7526 | 0.00807 | -0.107 | -93.259
-10.5 | -0.7024 | 0.00781 | -0.1043 | -89.936
-10 | -0.6511 | 0.00759 | -0.1019 | -85.7839
-9.5 | -0.5984 | 0.00742 | -0.0999 | -80.6469
-9 | -0.5469 | 0.00721 | -0.0976 | -75.853
-8.5 | -0.4932 | 0.00707 | -0.0958 | -69.7595
-8 | -0.4406 | 0.00691 | -0.0938 | -63.7627
-7.5 | -0.3863 | 0.00679 | -0.0922 | -56.8925
-7 | -0.334 | 0.00669 | -0.0903 | -49.9253
-6.5 | -0.2798 | 0.0066 | -0.0887 | -42.3939
-6 | -0.2255 | 0.00652 | -0.0872 | -34.5859
-5.5 | -0.1714 | 0.00644 | -0.0857 | -26.6149
-5 | -0.1169 | 0.00637 | -0.0843 | -18.3516
-4.5 | -0.062 | 0.00632 | -0.0831 | -9.8101
-4 | -0.0069 | 0.00628 | -0.0819 | -1.0987
-3.5 | 0.048 | 0.00624 | -0.0806 | 7.6923
-3 | 0.1034 | 0.00619 | -0.0795 | 16.7044
-2.5 | 0.1592 | 0.00613 | -0.0785 | 25.9706
-2 | 0.2145 | 0.0061 | -0.0775 | 35.1639
-1.5 | 0.2708 | 0.00604 | -0.0766 | 44.8344
-1 | 0.3254 | 0.00603 | -0.0755 | 53.9635
-0.5 | 0.3809 | 0.006 | -0.0745 | 63.4833
0 | 0.4369 | 0.00596 | -0.0736 | 73.3054
0.5 | 0.4914 | 0.00594 | -0.0724 | 82.7273
1 | 0.5448 | 0.00596 | -0.071 | 91.4094
1.5 | 0.5991 | 0.00594 | -0.0699 | 100.8586
2 | 0.6532 | 0.00592 | -0.0686 | 110.3378
2.5 | 0.7013 | 0.00594 | -0.0661 | 118.064
3 | 0.7449 | 0.00592 | -0.0627 | 125.8277
3.5 | 0.7866 | 0.00579 | -0.0589 | 135.8549
4 | 0.831 | 0.00582 | -0.0558 | 142.7835
5 | 0.92 | 0.00606 | -0.0495 | 151.8152
5.5 | 0.9613 | 0.00625 | -0.0457 | 153.808
6 | 1.0006 | 0.00645 | -0.0417 | 155.1318
6.5 | 1.0402 | 0.00663 | -0.0377 | 156.8929
7 | 1.0759 | 0.00682 | -0.0329 | 157.7566
7.5 | 1.1019 | 0.00702 | -0.0263 | 156.9658

## 135. Re 16M Mach 0.50 (1)
BIGFOIL.COM POLAR EXPORT
NACA4318
NACA4318 |  |  |  | Cl Max: | 1.803 | at alpha= | 10.5 | deg
JavaFoil+Calcfoil stall+Eppler ext transition |  |  |  | L/D Max: | 122.413 | at alpha= | 4.5 | deg
Re: | 16000000 |  |  | Cd Min: | 0.00819 | at alpha= | -1.5 | deg
Mach: | 0.5 |  |  | Cl=0 at alpha= | -4.4167 | deg
|  |  |  | @ Cl=0.1, Cd= | 0.0083022
|  |  |  | @ Cl=0.4, Cd= | 0.0083244
|  |  |  | @ Cl=0.6, Cd= | 0.0083697
alpha (deg) | Cl | Cd | Cm | Cl/Cd
-20 | -0.885 | 0.20133 | -0.051 | -4.398
-19.5 | -0.858 | 0.18438 | -0.051 | -4.652
-19 | -0.832 | 0.1633 | -0.052 | -5.093
-18.5 | -0.8 | 0.17969 | -0.05 | -4.455
-18 | -0.774 | 0.15796 | -0.051 | -4.899
-17.5 | -0.748 | 0.13791 | -0.053 | -5.422
-17 | -0.716 | 0.14703 | -0.051 | -4.873
-16.5 | -0.69 | 0.12891 | -0.053 | -5.356
-16 | -0.659 | 0.13348 | -0.05 | -4.939
-15.5 | -0.634 | 0.11426 | -0.053 | -5.548
-15 | -0.603 | 0.11378 | -0.051 | -5.3
-14.5 | -0.58 | 0.09637 | -0.055 | -6.013
-14 | -0.548 | 0.09693 | -0.053 | -5.657
-13.5 | -0.533 | 0.07221 | -0.063 | -7.375
-13 | -0.5 | 0.07308 | -0.061 | -6.848
-12.5 | -0.466 | 0.0777 | -0.057 | -6.002
-12 | -0.442 | 0.06798 | -0.062 | -6.505
-11.5 | -0.412 | 0.06797 | -0.061 | -6.054
-11 | -0.384 | 0.06278 | -0.062 | -6.12
-10.5 | -0.577 | 0.03828 | -0.075 | -15.075
-10 | -0.618 | 0.019 | -0.086 | -32.532
-9.5 | -0.615 | 0.0133 | -0.091 | -46.209
-9 | -0.582 | 0.01165 | -0.093 | -49.981
-8.5 | -0.535 | 0.0112 | -0.094 | -47.773
-8 | -0.48 | 0.01065 | -0.094 | -45.117
-7.5 | -0.42 | 0.01023 | -0.095 | -41.069
-7 | -0.357 | 0.00949 | -0.096 | -37.595
-6.5 | -0.291 | 0.00864 | -0.096 | -33.624
-6 | -0.223 | 0.00844 | -0.097 | -26.376
-5.5 | -0.153 | 0.00871 | -0.098 | -17.607
-5 | -0.083 | 0.00852 | -0.098 | -9.724
-4.5 | -0.012 | 0.00888 | -0.099 | -1.32
-4 | 0.06 | 0.00833 | -0.099 | 7.21
-3.5 | 0.132 | 0.00828 | -0.1 | 15.963
-3 | 0.205 | 0.00864 | -0.1 | 23.696
-2.5 | 0.277 | 0.00861 | -0.101 | 32.196
-2 | 0.35 | 0.00863 | -0.101 | 40.525
-1.5 | 0.422 | 0.00819 | -0.102 | 51.506
-1 | 0.494 | 0.00822 | -0.102 | 60.067
-0.5 | 0.565 | 0.00835 | -0.103 | 67.742
0 | 0.636 | 0.00839 | -0.103 | 75.85
0.5 | 0.707 | 0.00848 | -0.104 | 83.391
1 | 0.778 | 0.0086 | -0.104 | 90.441
1.5 | 0.848 | 0.00829 | -0.105 | 102.315
2 | 0.918 | 0.00846 | -0.105 | 108.587
2.5 | 0.988 | 0.0082 | -0.106 | 120.415
3 | 1.057 | 0.0094 | -0.106 | 112.492
3.5 | 1.125 | 0.00936 | -0.106 | 120.174
4 | 1.193 | 0.00981 | -0.107 | 121.657
4.5 | 1.26 | 0.01029 | -0.107 | 122.413
5 | 1.325 | 0.01111 | -0.107 | 119.314
5.5 | 1.39 | 0.01173 | -0.108 | 118.454
6 | 1.452 | 0.01243 | -0.108 | 116.784
6.5 | 1.512 | 0.01328 | -0.108 | 113.88
7 | 1.57 | 0.01424 | -0.108 | 110.267
7.5 | 1.624 | 0.01537 | -0.109 | 105.668
8 | 1.673 | 0.01668 | -0.109 | 100.289
8.5 | 1.717 | 0.01817 | -0.109 | 94.47
9 | 1.754 | 0.01988 | -0.108 | 88.229
9.5 | 1.782 | 0.02186 | -0.108 | 81.516
10 | 1.799 | 0.02421 | -0.108 | 74.309
10.5 | 1.803 | 0.02706 | -0.107 | 66.617
11 | 1.784 | 0.0306 | -0.107 | 58.298
11.5 | 1.734 | 0.03507 | -0.106 | 49.43
12 | 1.617 | 0.04126 | -0.105 | 39.196
12.5 | 1.079 | 0.0532 | -0.102 | 20.284
13 | 1.104 | 0.05739 | -0.102 | 19.229
13.5 | 1.135 | 0.05733 | -0.102 | 19.799
14 | 1.136 | 0.07759 | -0.098 | 14.643
14.5 | 1.127 | 0.1092 | -0.09 | 10.323
15 | 1.14 | 0.12792 | -0.086 | 8.914
15.5 | 1.155 | 0.14943 | -0.083 | 7.731

## 136. Re 16M Mach 0.50 (2)
BIGFOIL.COM POLAR EXPORT
NACA4318
NACA4318 |  |  |  | Cl Max: | 1.1588 | at alpha= | 7 | deg
XFOIL ncrit=9 |  |  |  | L/D Max: | 143.973 | at alpha= | 6 | deg
Re: | 16000000 |  |  | Cd Min: | 0.12145 | at alpha= | -17.5 | deg
Mach: | 0.5 |  |  | Cl=0 at alpha= | -3.7652 | deg
|  |  |  | @ Cl=0.1, Cd= | 0.0065111
|  |  |  | @ Cl=0.4, Cd= | 0.0061778
|  |  |  | @ Cl=0.6, Cd= | 0.0062046
alpha (deg) | Cl | Cd | Cm | Cl/Cd
-17.5 | -0.6011 | 0.12145 | -0.1004 | -4.9494
-17 | -0.639 | 0.10947 | -0.1088 | -5.8372
-16.5 | -0.6751 | 0.09783 | -0.1176 | -6.9007
-16 | -0.72 | 0.08531 | -0.1285 | -8.4398
-15.5 | -0.7602 | 0.0736 | -0.1393 | -10.3288
-15 | -0.8003 | 0.06362 | -0.1468 | -12.5794
-14.5 | -0.8337 | 0.05408 | -0.1537 | -15.4161
-12.5 | -0.9131 | 0.01535 | -0.1892 | -59.4853
-11.5 | -0.8875 | 0.01061 | -0.1704 | -83.6475
-11 | -0.8491 | 0.00978 | -0.1605 | -86.82
-10.5 | -0.8086 | 0.00924 | -0.1507 | -87.5108
-10 | -0.7609 | 0.00887 | -0.1423 | -85.7835
-9.5 | -0.7021 | 0.00853 | -0.1359 | -82.3095
-9 | -0.6432 | 0.00824 | -0.1299 | -78.0583
-8.5 | -0.5833 | 0.00796 | -0.1245 | -73.2789
-8 | -0.521 | 0.00774 | -0.1198 | -67.3127
-7.5 | -0.4598 | 0.00751 | -0.1153 | -61.225
-7 | -0.398 | 0.00735 | -0.1112 | -54.1497
-6.5 | -0.3377 | 0.00721 | -0.1071 | -46.8377
-6 | -0.2759 | 0.00706 | -0.1036 | -39.0793
-5.5 | -0.214 | 0.00696 | -0.1003 | -30.7471
-5 | -0.1522 | 0.00686 | -0.0972 | -22.1866
-4.5 | -0.091 | 0.00677 | -0.0942 | -13.4417
-4 | -0.0294 | 0.00668 | -0.0915 | -4.4012
-3.5 | 0.0332 | 0.00657 | -0.0891 | 5.0533
-3 | 0.0938 | 0.00652 | -0.0864 | 14.3865
-2.5 | 0.1562 | 0.00643 | -0.0843 | 24.2924
-2 | 0.2173 | 0.00637 | -0.0819 | 34.113
-1.5 | 0.277 | 0.00633 | -0.0794 | 43.7599
-1 | 0.3348 | 0.00626 | -0.0765 | 53.4824
-0.5 | 0.3876 | 0.00618 | -0.0726 | 62.7184
0 | 0.4429 | 0.00617 | -0.0693 | 71.7828
0.5 | 0.4998 | 0.00617 | -0.0664 | 81.0049
1 | 0.557 | 0.00619 | -0.0635 | 89.9838
1.5 | 0.6159 | 0.00621 | -0.0609 | 99.1787
2 | 0.6734 | 0.00629 | -0.0581 | 107.0588
2.5 | 0.7257 | 0.00641 | -0.0543 | 113.2137
3 | 0.7835 | 0.00647 | -0.0514 | 121.0974
3.5 | 0.8342 | 0.00662 | -0.0472 | 126.0121
4 | 0.8801 | 0.00651 | -0.0421 | 135.192
4.5 | 0.9274 | 0.00674 | -0.0373 | 137.5964
5 | 0.9803 | 0.00689 | -0.0334 | 142.2787
5.5 | 1.0235 | 0.00719 | -0.0278 | 142.3505
6 | 1.0726 | 0.00745 | -0.0231 | 143.9732
6.5 | 1.1174 | 0.00785 | -0.0178 | 142.3439
7 | 1.1588 | 0.00831 | -0.012 | 139.4465

## 137. Re 18M Mach 0.00 (1)
BIGFOIL.COM POLAR EXPORT
NACA4318
NACA4318 |  |  |  | Cl Max: | 2.1 | at alpha= | 17.5 | deg
JavaFoil+Calcfoil stall+Eppler ext transition |  |  |  | L/D Max: | 150.528 | at alpha= | 6 | deg
Re: | 18000000 |  |  | Cd Min: | 0.00832 | at alpha= | 4 | deg
Mach: | 0 |  |  | Cl=0 at alpha= | -4.4193 | deg
|  |  |  | @ Cl=0.1, Cd= | 0.0089929
|  |  |  | @ Cl=0.4, Cd= | 0.0087225
|  |  |  | @ Cl=0.6, Cd= | 0.0091865
alpha (deg) | Cl | Cd | Cm | Cl/Cd
-20 | -1.127 | 0.09966 | -0.054 | -11.313
-19.5 | -1.125 | 0.09151 | -0.055 | -12.291
-19 | -1.127 | 0.07902 | -0.057 | -14.268
-18.5 | -1.126 | 0.06848 | -0.059 | -16.447
-18 | -1.123 | 0.05909 | -0.061 | -19.003
-17.5 | -1.117 | 0.05049 | -0.063 | -22.131
-17 | -1.111 | 0.04201 | -0.064 | -26.456
-16.5 | -1.103 | 0.0344 | -0.066 | -32.075
-16 | -1.094 | 0.02761 | -0.068 | -39.624
-15.5 | -1.08 | 0.02246 | -0.07 | -48.104
-15 | -1.064 | 0.01839 | -0.072 | -57.842
-14.5 | -1.042 | 0.01551 | -0.073 | -67.176
-14 | -1.015 | 0.01364 | -0.074 | -74.39
-13.5 | -0.983 | 0.01237 | -0.075 | -79.412
-13 | -0.946 | 0.01154 | -0.076 | -82.009
-12.5 | -0.905 | 0.01093 | -0.077 | -82.864
-12 | -0.861 | 0.01049 | -0.078 | -82.118
-11.5 | -0.815 | 0.01015 | -0.078 | -80.314
-11 | -0.766 | 0.00983 | -0.079 | -77.903
-10.5 | -0.715 | 0.00955 | -0.08 | -74.82
-10 | -0.662 | 0.00837 | -0.08 | -79.067
-9.5 | -0.607 | 0.00866 | -0.081 | -70.097
-9 | -0.551 | 0.00914 | -0.081 | -60.327
-8.5 | -0.494 | 0.00905 | -0.082 | -54.646
-8 | -0.436 | 0.00931 | -0.082 | -46.847
-7.5 | -0.377 | 0.00922 | -0.083 | -40.936
-7 | -0.317 | 0.00909 | -0.083 | -34.917
-6.5 | -0.257 | 0.00953 | -0.084 | -26.967
-6 | -0.196 | 0.00935 | -0.084 | -20.969
-5.5 | -0.134 | 0.00919 | -0.085 | -14.619
-5 | -0.072 | 0.00919 | -0.085 | -7.887
-4.5 | -0.01 | 0.00854 | -0.086 | -1.198
-4 | 0.052 | 0.00897 | -0.086 | 5.828
-3.5 | 0.115 | 0.009 | -0.086 | 12.779
-3 | 0.178 | 0.00893 | -0.087 | 19.919
-2.5 | 0.241 | 0.00887 | -0.087 | 27.155
-2 | 0.304 | 0.00889 | -0.088 | 34.16
-1.5 | 0.366 | 0.00896 | -0.088 | 40.875
-1 | 0.429 | 0.00852 | -0.089 | 50.314
-0.5 | 0.491 | 0.00903 | -0.089 | 54.403
0 | 0.554 | 0.00909 | -0.09 | 60.873
0.5 | 0.616 | 0.00922 | -0.09 | 66.799
1 | 0.678 | 0.00931 | -0.09 | 72.811
1.5 | 0.739 | 0.00886 | -0.091 | 83.496
2 | 0.801 | 0.00896 | -0.091 | 89.374
2.5 | 0.862 | 0.00916 | -0.092 | 94.108
3 | 0.924 | 0.0088 | -0.092 | 104.939
3.5 | 0.984 | 0.00897 | -0.092 | 109.81
4 | 1.045 | 0.00832 | -0.093 | 125.556
4.5 | 1.105 | 0.00861 | -0.093 | 128.367
5 | 1.165 | 0.00841 | -0.094 | 138.556
5.5 | 1.224 | 0.00871 | -0.094 | 140.604
6 | 1.283 | 0.00852 | -0.094 | 150.528
6.5 | 1.341 | 0.01018 | -0.095 | 131.633
7 | 1.398 | 0.0106 | -0.095 | 131.831
7.5 | 1.453 | 0.01104 | -0.095 | 131.673
8 | 1.508 | 0.01152 | -0.095 | 130.842
8.5 | 1.561 | 0.01204 | -0.096 | 129.663
9 | 1.612 | 0.0126 | -0.096 | 127.972
9.5 | 1.662 | 0.01317 | -0.096 | 126.207
10 | 1.71 | 0.01378 | -0.096 | 124.084
10.5 | 1.756 | 0.01442 | -0.096 | 121.796
11 | 1.799 | 0.01512 | -0.097 | 118.995
11.5 | 1.841 | 0.01587 | -0.097 | 115.97
12 | 1.88 | 0.0167 | -0.097 | 112.523
12.5 | 1.915 | 0.01772 | -0.097 | 108.105
13 | 1.948 | 0.01867 | -0.097 | 104.371
13.5 | 1.979 | 0.01975 | -0.097 | 100.196
14 | 2.006 | 0.02092 | -0.097 | 95.884
14.5 | 2.029 | 0.02221 | -0.097 | 91.36
15 | 2.049 | 0.02362 | -0.097 | 86.756
15.5 | 2.067 | 0.02521 | -0.097 | 81.996
16 | 2.081 | 0.02709 | -0.097 | 76.802
16.5 | 2.091 | 0.02901 | -0.096 | 72.073
17 | 2.097 | 0.03115 | -0.096 | 67.306
17.5 | 2.1 | 0.03344 | -0.096 | 62.804
18 | 2.1 | 0.03603 | -0.096 | 58.28
18.5 | 2.096 | 0.03891 | -0.095 | 53.872
19 | 2.09 | 0.04202 | -0.095 | 49.735
19.5 | 2.081 | 0.04533 | -0.095 | 45.916
20 | 2.07 | 0.04889 | -0.095 | 42.34

## 138. Re 18M Mach 0.00 (2)
BIGFOIL.COM POLAR EXPORT
NACA4318
NACA4318 |  |  |  | Cl Max: | 1.8667 | at alpha= | 19 | deg
XFOIL ncrit=9 |  |  |  | L/D Max: | 160.456 | at alpha= | 7.5 | deg
Re: | 18000000 |  |  | Cd Min: | 0.05192 | at alpha= | 20 | deg
Mach: | 0 |  |  | Cl=0 at alpha= | -3.9692 | deg
|  |  |  | @ Cl=0.1, Cd= | 0.0060249
|  |  |  | @ Cl=0.4, Cd= | 0.0058311
|  |  |  | @ Cl=0.6, Cd= | 0.0058014
alpha (deg) | Cl | Cd | Cm | Cl/Cd
-20 | -1.5706 | 0.01609 | -0.1157 | -97.6134
-19.5 | -1.5289 | 0.01502 | -0.1156 | -101.7909
-19 | -1.5084 | 0.01407 | -0.1109 | -107.2068
-18.5 | -1.4608 | 0.0133 | -0.1108 | -109.8346
-18 | -1.4183 | 0.01268 | -0.1094 | -111.8533
-17.5 | -1.3748 | 0.01211 | -0.108 | -113.526
-17 | -1.33 | 0.01151 | -0.1068 | -115.5517
-16.5 | -1.2823 | 0.01096 | -0.1059 | -116.9982
-16 | -1.2226 | 0.01045 | -0.1073 | -116.9952
-15.5 | -1.0858 | 0.0097 | -0.1247 | -111.9381
-15 | -1.0548 | 0.00937 | -0.12 | -112.572
-14.5 | -1.0248 | 0.00905 | -0.1149 | -113.2376
-14 | -0.9913 | 0.00884 | -0.1104 | -112.138
-13.5 | -0.9522 | 0.00867 | -0.107 | -109.827
-13 | -0.9106 | 0.00846 | -0.1041 | -107.6359
-12.5 | -0.8671 | 0.00821 | -0.1016 | -105.6151
-12 | -0.8205 | 0.00799 | -0.0995 | -102.6909
-11.5 | -0.7723 | 0.0078 | -0.0978 | -99.0128
-11 | -0.7243 | 0.00757 | -0.096 | -95.6803
-10.5 | -0.6752 | 0.00736 | -0.0944 | -91.7391
-10 | -0.6251 | 0.00722 | -0.093 | -86.5789
-9.5 | -0.5756 | 0.00705 | -0.0914 | -81.6454
-9 | -0.5251 | 0.00692 | -0.0901 | -75.8815
-8.5 | -0.4739 | 0.00677 | -0.0888 | -70
-8 | -0.4226 | 0.00666 | -0.0876 | -63.4535
-7.5 | -0.3709 | 0.00655 | -0.0864 | -56.626
-7 | -0.3189 | 0.00646 | -0.0853 | -49.3653
-6.5 | -0.2669 | 0.00636 | -0.0841 | -41.9654
-6 | -0.2147 | 0.00632 | -0.083 | -33.9715
-5.5 | -0.1618 | 0.00624 | -0.0821 | -25.9295
-5 | -0.1092 | 0.00618 | -0.081 | -17.6699
-4.5 | -0.0563 | 0.00614 | -0.0801 | -9.1694
-4 | -0.0033 | 0.00612 | -0.0791 | -0.53922
-3.5 | 0.0503 | 0.00608 | -0.0783 | 8.273
-3 | 0.1044 | 0.00602 | -0.0776 | 17.3422
-2.5 | 0.1583 | 0.00597 | -0.0768 | 26.5159
-2 | 0.2122 | 0.00594 | -0.0761 | 35.7239
-1.5 | 0.2666 | 0.00589 | -0.0754 | 45.2632
-1 | 0.32 | 0.00588 | -0.0746 | 54.4218
-0.5 | 0.3742 | 0.00585 | -0.0739 | 63.9658
0 | 0.4287 | 0.00581 | -0.0733 | 73.7866
0.5 | 0.4813 | 0.00581 | -0.0724 | 82.8399
1 | 0.5344 | 0.00582 | -0.0715 | 91.8213
2 | 0.6405 | 0.00579 | -0.0698 | 110.6218
2.5 | 0.6905 | 0.00583 | -0.0684 | 118.4391
3 | 0.7413 | 0.00581 | -0.0671 | 127.5904
3.5 | 0.7838 | 0.00574 | -0.0642 | 136.5505
4 | 0.8234 | 0.00567 | -0.0605 | 145.2205
4.5 | 0.864 | 0.00576 | -0.0572 | 150
5 | 0.9062 | 0.00591 | -0.0542 | 153.3333
5.5 | 0.9464 | 0.00608 | -0.0509 | 155.6579
6 | 0.985 | 0.00627 | -0.0473 | 157.0973
6.5 | 1.0251 | 0.00645 | -0.0441 | 158.9302
7 | 1.0591 | 0.00662 | -0.0396 | 159.9849
7.5 | 1.0911 | 0.0068 | -0.0348 | 160.4559
8 | 1.1139 | 0.00695 | -0.0281 | 160.2734
9 | 1.3198 | 0.00826 | -0.0504 | 159.7821
10 | 1.4237 | 0.00937 | -0.0505 | 151.9424
10.5 | 1.4716 | 0.01004 | -0.0499 | 146.5737
11 | 1.5169 | 0.01069 | -0.0489 | 141.899
11.5 | 1.5471 | 0.01145 | -0.045 | 135.1179
12 | 1.5808 | 0.01219 | -0.0419 | 129.6801
12.5 | 1.6118 | 0.01306 | -0.0386 | 123.415
13 | 1.6419 | 0.01405 | -0.0353 | 116.8612
13.5 | 1.6707 | 0.01513 | -0.0322 | 110.423
14 | 1.6973 | 0.01641 | -0.029 | 103.4308
14.5 | 1.7243 | 0.01773 | -0.0262 | 97.2532
15 | 1.7499 | 0.01923 | -0.0234 | 90.9984
15.5 | 1.7703 | 0.02111 | -0.0205 | 83.8607
16 | 1.7915 | 0.02309 | -0.0179 | 77.5877
16.5 | 1.8101 | 0.02537 | -0.0155 | 71.348
17 | 1.8273 | 0.02786 | -0.0133 | 65.5887
17.5 | 1.8405 | 0.0308 | -0.0112 | 59.7565
18 | 1.8482 | 0.03437 | -0.0093 | 53.7736
18.5 | 1.8573 | 0.03798 | -0.0079 | 48.9021
19 | 1.8667 | 0.0417 | -0.0068 | 44.765
19.5 | 1.8635 | 0.04675 | -0.0057 | 39.861
20 | 1.8607 | 0.05192 | -0.0051 | 35.8378

## 139. Re 18M Mach 0.10 (1)
BIGFOIL.COM POLAR EXPORT
NACA4318
NACA4318 |  |  |  | Cl Max: | 2.085 | at alpha= | 17 | deg
JavaFoil+Calcfoil stall+Eppler ext transition |  |  |  | L/D Max: | 149.642 | at alpha= | 6 | deg
Re: | 18000000 |  |  | Cd Min: | 0.00836 | at alpha= | 4 | deg
Mach: | 0.1 |  |  | Cl=0 at alpha= | -4.4206 | deg
|  |  |  | @ Cl=0.1, Cd= | 0.0089902
|  |  |  | @ Cl=0.4, Cd= | 0.0085002
|  |  |  | @ Cl=0.6, Cd= | 0.009194
alpha (deg) | Cl | Cd | Cm | Cl/Cd
-20 | -1.101 | 0.10426 | -0.053 | -10.563
-19.5 | -1.1 | 0.09652 | -0.054 | -11.398
-19 | -1.098 | 0.0883 | -0.056 | -12.435
-18.5 | -1.102 | 0.07529 | -0.058 | -14.636
-18 | -1.101 | 0.06503 | -0.06 | -16.928
-17.5 | -1.098 | 0.05574 | -0.062 | -19.689
-17 | -1.093 | 0.04666 | -0.064 | -23.431
-16.5 | -1.087 | 0.03834 | -0.066 | -28.353
-16 | -1.079 | 0.0308 | -0.068 | -35.047
-15.5 | -1.069 | 0.02458 | -0.07 | -43.502
-15 | -1.054 | 0.02007 | -0.071 | -52.496
-14.5 | -1.035 | 0.0166 | -0.073 | -62.327
-14 | -1.01 | 0.01429 | -0.074 | -70.656
-13.5 | -0.98 | 0.0128 | -0.076 | -76.571
-13 | -0.945 | 0.01179 | -0.077 | -80.155
-12.5 | -0.905 | 0.0111 | -0.077 | -81.544
-12 | -0.862 | 0.01062 | -0.078 | -81.184
-11.5 | -0.816 | 0.01024 | -0.079 | -79.702
-11 | -0.768 | 0.00991 | -0.079 | -77.471
-10.5 | -0.717 | 0.00963 | -0.08 | -74.387
-10 | -0.664 | 0.00844 | -0.081 | -78.64
-9.5 | -0.609 | 0.00871 | -0.081 | -69.961
-9 | -0.553 | 0.00876 | -0.082 | -63.158
-8.5 | -0.496 | 0.00909 | -0.082 | -54.604
-8 | -0.438 | 0.00939 | -0.083 | -46.665
-7.5 | -0.379 | 0.00924 | -0.083 | -40.994
-7 | -0.319 | 0.00917 | -0.084 | -34.786
-6.5 | -0.258 | 0.00904 | -0.084 | -28.565
-6 | -0.197 | 0.00934 | -0.085 | -21.069
-5.5 | -0.135 | 0.00878 | -0.085 | -15.386
-5 | -0.073 | 0.00868 | -0.085 | -8.395
-4.5 | -0.01 | 0.00852 | -0.086 | -1.207
-4 | 0.053 | 0.00902 | -0.086 | 5.827
-3.5 | 0.116 | 0.00898 | -0.087 | 12.865
-3 | 0.179 | 0.00897 | -0.087 | 19.937
-2.5 | 0.242 | 0.00896 | -0.088 | 27.017
-2 | 0.305 | 0.00898 | -0.088 | 33.992
-1.5 | 0.368 | 0.00849 | -0.089 | 43.353
-1 | 0.431 | 0.00851 | -0.089 | 50.651
-0.5 | 0.494 | 0.0086 | -0.09 | 57.413
0 | 0.556 | 0.00918 | -0.09 | 60.614
0.5 | 0.619 | 0.0092 | -0.09 | 67.284
1 | 0.681 | 0.00878 | -0.091 | 77.52
1.5 | 0.743 | 0.00888 | -0.091 | 83.718
2 | 0.805 | 0.00903 | -0.092 | 89.193
2.5 | 0.867 | 0.00923 | -0.092 | 93.884
3 | 0.928 | 0.00882 | -0.093 | 105.231
3.5 | 0.989 | 0.00901 | -0.093 | 109.774
4 | 1.05 | 0.00836 | -0.093 | 125.649
4.5 | 1.11 | 0.00869 | -0.094 | 127.811
5 | 1.17 | 0.00846 | -0.094 | 138.397
5.5 | 1.23 | 0.00876 | -0.094 | 140.361
6 | 1.289 | 0.00861 | -0.095 | 149.642
6.5 | 1.347 | 0.01002 | -0.095 | 134.425
7 | 1.404 | 0.01068 | -0.095 | 131.426
7.5 | 1.46 | 0.01117 | -0.096 | 130.649
8 | 1.514 | 0.01163 | -0.096 | 130.19
8.5 | 1.567 | 0.01216 | -0.096 | 128.912
9 | 1.619 | 0.01274 | -0.096 | 127.077
9.5 | 1.668 | 0.01335 | -0.097 | 124.973
10 | 1.716 | 0.01397 | -0.097 | 122.824
10.5 | 1.762 | 0.01464 | -0.097 | 120.363
11 | 1.805 | 0.01537 | -0.097 | 117.45
11.5 | 1.846 | 0.01613 | -0.097 | 114.425
12 | 1.884 | 0.01701 | -0.097 | 110.743
12.5 | 1.919 | 0.01806 | -0.097 | 106.254
13 | 1.951 | 0.01906 | -0.097 | 102.342
13.5 | 1.98 | 0.02017 | -0.097 | 98.187
14 | 2.006 | 0.02139 | -0.097 | 93.752
14.5 | 2.028 | 0.0228 | -0.097 | 88.95
15 | 2.046 | 0.0243 | -0.097 | 84.218
15.5 | 2.062 | 0.02596 | -0.097 | 79.438
16 | 2.074 | 0.02792 | -0.097 | 74.288
16.5 | 2.082 | 0.02999 | -0.097 | 69.415
17 | 2.085 | 0.03223 | -0.096 | 64.708
17.5 | 2.085 | 0.0347 | -0.096 | 60.105
18 | 2.082 | 0.03744 | -0.096 | 55.62
18.5 | 2.076 | 0.04054 | -0.096 | 51.209
19 | 2.066 | 0.04384 | -0.095 | 47.133
19.5 | 2.054 | 0.04742 | -0.095 | 43.323
20 | 2.039 | 0.05119 | -0.095 | 39.841

## 140. Re 18M Mach 0.10 (2)
BIGFOIL.COM POLAR EXPORT
NACA4318
NACA4318 |  |  |  | Cl Max: | 1.858 | at alpha= | 19 | deg
XFOIL ncrit=9 |  |  |  | L/D Max: | 160.06 | at alpha= | 7 | deg
Re: | 18000000 |  |  | Cd Min: | 0.05541 | at alpha= | 20 | deg
Mach: | 0.1 |  |  | Cl=0 at alpha= | -3.9649 | deg
|  |  |  | @ Cl=0.1, Cd= | 0.0060341
|  |  |  | @ Cl=0.4, Cd= | 0.0058367
|  |  |  | @ Cl=0.6, Cd= | 0.0058121
alpha (deg) | Cl | Cd | Cm | Cl/Cd
-20 | -1.5765 | 0.0171 | -0.12 | -92.193
-19.5 | -1.5365 | 0.01581 | -0.1197 | -97.1853
-19 | -1.5161 | 0.01464 | -0.1152 | -103.5587
-18.5 | -1.4725 | 0.01375 | -0.1144 | -107.0909
-18 | -1.4287 | 0.01302 | -0.1131 | -109.7312
-17.5 | -1.3852 | 0.01241 | -0.1115 | -111.6197
-17 | -1.3398 | 0.01184 | -0.1101 | -113.1588
-16.5 | -1.2925 | 0.01125 | -0.1089 | -114.8889
-16 | -1.2379 | 0.01068 | -0.109 | -115.9082
-15.5 | -1.0937 | 0.00988 | -0.1274 | -110.6984
-15 | -1.0582 | 0.00954 | -0.1234 | -110.9224
-14.5 | -1.026 | 0.00918 | -0.1186 | -111.7647
-14 | -0.9971 | 0.00894 | -0.113 | -111.5324
-13.5 | -0.9584 | 0.00876 | -0.1093 | -109.4064
-13 | -0.9162 | 0.00856 | -0.1063 | -107.0327
-12.5 | -0.8726 | 0.0083 | -0.1035 | -105.1325
-12 | -0.8261 | 0.00806 | -0.1013 | -102.4938
-11.5 | -0.7779 | 0.00785 | -0.0994 | -99.0955
-11 | -0.7291 | 0.00764 | -0.0976 | -95.4319
-10.5 | -0.6801 | 0.00741 | -0.0958 | -91.7814
-10 | -0.6295 | 0.00726 | -0.0942 | -86.708
-9.5 | -0.5796 | 0.0071 | -0.0926 | -81.6338
-9 | -0.5289 | 0.00695 | -0.0911 | -76.1007
-8.5 | -0.4773 | 0.00681 | -0.0898 | -70.0881
-8 | -0.4258 | 0.00668 | -0.0884 | -63.7425
-7.5 | -0.3735 | 0.00658 | -0.0872 | -56.7629
-7 | -0.3214 | 0.00648 | -0.086 | -49.5988
-6.5 | -0.2689 | 0.00638 | -0.0848 | -42.1473
-6 | -0.2164 | 0.00634 | -0.0836 | -34.1325
-5.5 | -0.1633 | 0.00626 | -0.0826 | -26.0863
-5 | -0.1104 | 0.00619 | -0.0815 | -17.8352
-4.5 | -0.0571 | 0.00615 | -0.0805 | -9.2846
-4 | -0.0038 | 0.00613 | -0.0795 | -0.6199
-3 | 0.1044 | 0.00603 | -0.0779 | 17.3134
-2.5 | 0.1585 | 0.00599 | -0.0771 | 26.4608
-2 | 0.2128 | 0.00595 | -0.0763 | 35.7647
-1.5 | 0.2674 | 0.0059 | -0.0756 | 45.322
-1 | 0.3211 | 0.00589 | -0.0748 | 54.5161
-0.5 | 0.3757 | 0.00585 | -0.0741 | 64.2222
0 | 0.4304 | 0.00582 | -0.0735 | 73.9519
0.5 | 0.4832 | 0.00582 | -0.0724 | 83.0241
1 | 0.5365 | 0.00583 | -0.0715 | 92.024
2 | 0.6431 | 0.0058 | -0.0698 | 110.8793
2.5 | 0.6931 | 0.00584 | -0.0682 | 118.6815
3.5 | 0.7842 | 0.00574 | -0.0634 | 136.6202
4.5 | 0.8663 | 0.00578 | -0.0566 | 149.8789
5 | 0.9087 | 0.00593 | -0.0536 | 153.2378
5.5 | 0.949 | 0.0061 | -0.0502 | 155.5738
6 | 0.9885 | 0.00629 | -0.0467 | 157.1542
6.5 | 1.0278 | 0.00647 | -0.0431 | 158.8563
7 | 1.0628 | 0.00664 | -0.0388 | 160.0602
7.5 | 1.0938 | 0.00684 | -0.0337 | 159.9123
8 | 1.1169 | 0.00699 | -0.027 | 159.7854
9.5 | 1.3801 | 0.00888 | -0.0499 | 155.4167
10 | 1.4302 | 0.0095 | -0.0495 | 150.5474
10.5 | 1.4791 | 0.01018 | -0.049 | 145.2947
11 | 1.5219 | 0.01086 | -0.0474 | 140.1381
11.5 | 1.552 | 0.01167 | -0.0434 | 132.9906
12 | 1.585 | 0.01246 | -0.0401 | 127.2071
12.5 | 1.6168 | 0.01337 | -0.0368 | 120.9274
13 | 1.6475 | 0.01438 | -0.0337 | 114.5688
13.5 | 1.676 | 0.01554 | -0.0304 | 107.8507
14 | 1.7024 | 0.01689 | -0.0272 | 100.7934
14.5 | 1.7281 | 0.01835 | -0.0242 | 94.1744
15 | 1.7538 | 0.01993 | -0.0214 | 87.998
15.5 | 1.774 | 0.02192 | -0.0185 | 80.9307
16 | 1.7929 | 0.02416 | -0.0158 | 74.2094
16.5 | 1.8097 | 0.02668 | -0.0133 | 67.8298
17 | 1.825 | 0.02946 | -0.0111 | 61.9484
17.5 | 1.8378 | 0.03259 | -0.0092 | 56.3915
18 | 1.8441 | 0.03641 | -0.0074 | 50.6482
18.5 | 1.8513 | 0.04035 | -0.006 | 45.881
19 | 1.858 | 0.04444 | -0.0049 | 41.8092
19.5 | 1.8515 | 0.05001 | -0.0041 | 37.0226
20 | 1.8476 | 0.05541 | -0.0037 | 33.3442

## 141. Re 18M Mach 0.25 (1)
BIGFOIL.COM POLAR EXPORT
NACA4318
NACA4318 |  |  |  | Cl Max: | 2.015 | at alpha= | 15.5 | deg
JavaFoil+Calcfoil stall+Eppler ext transition |  |  |  | L/D Max: | 146.598 | at alpha= | 5.5 | deg
Re: | 18000000 |  |  | Cd Min: | 0.00826 | at alpha= | 5 | deg
Mach: | 0.25 |  |  | Cl=0 at alpha= | -4.4154 | deg
|  |  |  | @ Cl=0.1, Cd= | 0.0087012
|  |  |  | @ Cl=0.4, Cd= | 0.0086902
|  |  |  | @ Cl=0.6, Cd= | 0.0086302
alpha (deg) | Cl | Cd | Cm | Cl/Cd
-20 | -0.896 | 0.13042 | -0.05 | -6.868
-19.5 | -0.915 | 0.12135 | -0.051 | -7.542
-19 | -0.931 | 0.11314 | -0.052 | -8.231
-18.5 | -0.944 | 0.10539 | -0.053 | -8.956
-18 | -0.954 | 0.09717 | -0.055 | -9.814
-17.5 | -0.96 | 0.08923 | -0.056 | -10.759
-17 | -0.964 | 0.08097 | -0.058 | -11.905
-16.5 | -0.967 | 0.07125 | -0.06 | -13.571
-16 | -0.978 | 0.05581 | -0.063 | -17.519
-15.5 | -0.98 | 0.04499 | -0.066 | -21.784
-15 | -0.98 | 0.03502 | -0.069 | -27.991
-14.5 | -0.974 | 0.02758 | -0.071 | -35.324
-14 | -0.964 | 0.0214 | -0.074 | -45.045
-13.5 | -0.949 | 0.01689 | -0.076 | -56.22
-13 | -0.927 | 0.01422 | -0.077 | -65.213
-12.5 | -0.898 | 0.01257 | -0.079 | -71.393
-12 | -0.862 | 0.01163 | -0.08 | -74.103
-11.5 | -0.82 | 0.011 | -0.081 | -74.542
-11 | -0.775 | 0.01055 | -0.081 | -73.471
-10.5 | -0.726 | 0.01016 | -0.082 | -71.445
-10 | -0.674 | 0.00988 | -0.083 | -68.241
-9.5 | -0.62 | 0.00965 | -0.083 | -64.24
-9 | -0.564 | 0.00909 | -0.084 | -62.103
-8.5 | -0.507 | 0.00895 | -0.084 | -56.635
-8 | -0.448 | 0.00922 | -0.085 | -48.581
-7.5 | -0.388 | 0.00911 | -0.085 | -42.562
-7 | -0.327 | 0.00891 | -0.086 | -36.644
-6.5 | -0.265 | 0.00869 | -0.086 | -30.435
-6 | -0.202 | 0.0086 | -0.087 | -23.462
-5.5 | -0.139 | 0.00893 | -0.087 | -15.517
-5 | -0.075 | 0.00888 | -0.088 | -8.419
-4.5 | -0.011 | 0.0087 | -0.088 | -1.212
-4 | 0.054 | 0.00868 | -0.089 | 6.215
-3.5 | 0.119 | 0.00871 | -0.089 | 13.619
-3 | 0.184 | 0.00917 | -0.09 | 20.027
-2.5 | 0.249 | 0.00865 | -0.09 | 28.736
-2 | 0.313 | 0.00868 | -0.091 | 36.113
-1.5 | 0.378 | 0.00868 | -0.091 | 43.537
-1 | 0.443 | 0.00871 | -0.092 | 50.845
-0.5 | 0.507 | 0.00879 | -0.092 | 57.693
0 | 0.571 | 0.00839 | -0.092 | 68.125
0.5 | 0.635 | 0.00892 | -0.093 | 71.203
1 | 0.699 | 0.00908 | -0.093 | 77.006
1.5 | 0.763 | 0.00918 | -0.094 | 83.071
2 | 0.826 | 0.00875 | -0.094 | 94.452
2.5 | 0.89 | 0.00893 | -0.095 | 99.622
3 | 0.952 | 0.00857 | -0.095 | 111.102
3.5 | 1.015 | 0.00875 | -0.095 | 116.029
4 | 1.077 | 0.00866 | -0.096 | 124.354
4.5 | 1.139 | 0.00846 | -0.096 | 134.585
5 | 1.2 | 0.00826 | -0.097 | 145.338
5.5 | 1.261 | 0.0086 | -0.097 | 146.598
6 | 1.321 | 0.01 | -0.097 | 132.078
6.5 | 1.38 | 0.01047 | -0.098 | 131.808
7 | 1.437 | 0.01099 | -0.098 | 130.818
7.5 | 1.494 | 0.01151 | -0.098 | 129.814
8 | 1.549 | 0.01212 | -0.098 | 127.813
8.5 | 1.601 | 0.01294 | -0.099 | 123.721
9 | 1.652 | 0.01364 | -0.099 | 121.137
9.5 | 1.701 | 0.01433 | -0.099 | 118.697
10 | 1.747 | 0.0151 | -0.099 | 115.713
10.5 | 1.791 | 0.01592 | -0.099 | 112.46
11 | 1.831 | 0.01682 | -0.099 | 108.815
11.5 | 1.868 | 0.0178 | -0.099 | 104.938
12 | 1.902 | 0.01888 | -0.099 | 100.694
12.5 | 1.931 | 0.02008 | -0.099 | 96.166
13 | 1.957 | 0.02142 | -0.099 | 91.351
13.5 | 1.979 | 0.023 | -0.099 | 86.04
14 | 1.995 | 0.02467 | -0.099 | 80.859
14.5 | 2.006 | 0.02659 | -0.099 | 75.437
15 | 2.013 | 0.02865 | -0.099 | 70.26
15.5 | 2.015 | 0.031 | -0.099 | 64.989
16 | 2.012 | 0.03363 | -0.098 | 59.814
16.5 | 2.002 | 0.03664 | -0.098 | 54.63
17 | 1.986 | 0.03986 | -0.098 | 49.835
17.5 | 1.965 | 0.04352 | -0.097 | 45.163
18 | 1.939 | 0.0476 | -0.097 | 40.741
18.5 | 1.908 | 0.05192 | -0.096 | 36.758
19 | 1.873 | 0.05675 | -0.096 | 32.999
19.5 | 1.832 | 0.06205 | -0.095 | 29.53
20 | 1.788 | 0.06771 | -0.095 | 26.404

## 142. Re 18M Mach 0.25 (2)
BIGFOIL.COM POLAR EXPORT
NACA4318
NACA4318 |  |  |  | Cl Max: | 1.1309 | at alpha= | 8 | deg
XFOIL ncrit=9 |  |  |  | L/D Max: | 157.47 | at alpha= | 6.5 | deg
Re: | 18000000 |  |  | Cd Min: | 0.01047 | at alpha= | -15 | deg
Mach: | 0.25 |  |  | Cl=0 at alpha= | -3.9361 | deg
|  |  |  | @ Cl=0.1, Cd= | 0.0060936
|  |  |  | @ Cl=0.4, Cd= | 0.0058809
|  |  |  | @ Cl=0.6, Cd= | 0.0058415
alpha (deg) | Cl | Cd | Cm | Cl/Cd
-15 | -1.1046 | 0.01047 | -0.1376 | -105.5014
-14.5 | -1.0495 | 0.00998 | -0.1362 | -105.1603
-14 | -1.0111 | 0.00961 | -0.1314 | -105.2133
-13.5 | -0.9827 | 0.00929 | -0.1246 | -105.7804
-13 | -0.9477 | 0.00903 | -0.119 | -104.9502
-12.5 | -0.9032 | 0.00877 | -0.1151 | -102.9875
-12 | -0.8555 | 0.00851 | -0.1119 | -100.5288
-11.5 | -0.8078 | 0.00819 | -0.1088 | -98.6325
-11 | -0.7574 | 0.00795 | -0.1061 | -95.2704
-10.5 | -0.706 | 0.00773 | -0.1037 | -91.3325
-10 | -0.6548 | 0.00749 | -0.1013 | -87.4232
-9.5 | -0.6023 | 0.00733 | -0.0992 | -82.1692
-9 | -0.5498 | 0.00714 | -0.0971 | -77.0028
-8.5 | -0.4965 | 0.00698 | -0.0952 | -71.1318
-8 | -0.4428 | 0.00684 | -0.0934 | -64.7368
-7.5 | -0.3888 | 0.00671 | -0.0918 | -57.9434
-7 | -0.3354 | 0.0066 | -0.09 | -50.8182
-6.5 | -0.2805 | 0.00651 | -0.0886 | -43.0876
-6 | -0.2271 | 0.00644 | -0.0869 | -35.264
-5.5 | -0.1724 | 0.00637 | -0.0856 | -27.0644
-5 | -0.1173 | 0.0063 | -0.0843 | -18.619
-4.5 | -0.0617 | 0.00623 | -0.0831 | -9.9037
-4 | -0.0071 | 0.00619 | -0.0819 | -1.147
-3 | 0.104 | 0.00609 | -0.0797 | 17.0772
-2.5 | 0.1594 | 0.00605 | -0.0786 | 26.3471
-2 | 0.2159 | 0.00599 | -0.0778 | 36.0434
-1.5 | 0.2715 | 0.00595 | -0.0768 | 45.6303
-1 | 0.3266 | 0.00594 | -0.0757 | 54.9832
-0.5 | 0.383 | 0.00589 | -0.0749 | 65.0255
0 | 0.4388 | 0.00586 | -0.074 | 74.8805
0.5 | 0.4929 | 0.00587 | -0.0728 | 83.9693
1 | 0.5475 | 0.00587 | -0.0716 | 93.2709
1.5 | 0.6027 | 0.00584 | -0.0706 | 103.2021
2 | 0.6562 | 0.00585 | -0.0692 | 112.1709
2.5 | 0.7053 | 0.00589 | -0.067 | 119.7453
3 | 0.7502 | 0.00586 | -0.0638 | 128.0205
4 | 0.8363 | 0.00578 | -0.0568 | 144.6886
4.5 | 0.8784 | 0.0059 | -0.0532 | 148.8814
5 | 0.9215 | 0.00608 | -0.0498 | 151.5625
5.5 | 0.9653 | 0.00623 | -0.0466 | 154.9438
6 | 1.0059 | 0.0064 | -0.0427 | 157.1719
6.5 | 1.0456 | 0.00664 | -0.0387 | 157.4699
7 | 1.0802 | 0.00686 | -0.0338 | 157.4636
7.5 | 1.1107 | 0.0071 | -0.0281 | 156.4366
8 | 1.1309 | 0.00727 | -0.0203 | 155.5571

## 143. Re 18M Mach 0.50 (1)
BIGFOIL.COM POLAR EXPORT
NACA4318
NACA4318 |  |  |  | Cl Max: | 1.805 | at alpha= | 10.5 | deg
JavaFoil+Calcfoil stall+Eppler ext transition |  |  |  | L/D Max: | 122.11 | at alpha= | 4 | deg
Re: | 18000000 |  |  | Cd Min: | 0.00813 | at alpha= | -3.5 | deg
Mach: | 0.5 |  |  | Cl=0 at alpha= | -4.4167 | deg
|  |  |  | @ Cl=0.1, Cd= | 0.0083744
|  |  |  | @ Cl=0.4, Cd= | 0.0085731
|  |  |  | @ Cl=0.6, Cd= | 0.0084963
alpha (deg) | Cl | Cd | Cm | Cl/Cd
-20 | -0.885 | 0.20337 | -0.051 | -4.354
-19.5 | -0.858 | 0.18767 | -0.051 | -4.571
-19 | -0.832 | 0.16737 | -0.052 | -4.969
-18.5 | -0.801 | 0.18454 | -0.05 | -4.338
-18 | -0.774 | 0.16015 | -0.051 | -4.833
-17.5 | -0.748 | 0.14103 | -0.053 | -5.301
-17 | -0.716 | 0.15038 | -0.051 | -4.764
-16.5 | -0.69 | 0.13236 | -0.052 | -5.214
-16 | -0.659 | 0.13848 | -0.05 | -4.759
-15.5 | -0.633 | 0.11895 | -0.052 | -5.323
-15 | -0.603 | 0.11956 | -0.05 | -5.04
-14.5 | -0.578 | 0.10161 | -0.054 | -5.687
-14 | -0.547 | 0.10327 | -0.051 | -5.294
-13.5 | -0.526 | 0.08188 | -0.059 | -6.423
-13 | -0.498 | 0.07743 | -0.059 | -6.426
-12.5 | -0.467 | 0.0763 | -0.058 | -6.124
-12 | -0.443 | 0.06718 | -0.062 | -6.591
-11.5 | -0.412 | 0.06692 | -0.061 | -6.158
-11 | -0.385 | 0.0622 | -0.063 | -6.182
-10.5 | -0.579 | 0.03695 | -0.076 | -15.679
-10 | -0.621 | 0.01812 | -0.086 | -34.266
-9.5 | -0.616 | 0.01304 | -0.091 | -47.213
-9 | -0.583 | 0.01158 | -0.093 | -50.307
-8.5 | -0.535 | 0.01101 | -0.094 | -48.64
-8 | -0.48 | 0.01047 | -0.094 | -45.882
-7.5 | -0.42 | 0.01005 | -0.095 | -41.806
-7 | -0.357 | 0.00834 | -0.096 | -42.768
-6.5 | -0.291 | 0.00849 | -0.096 | -34.239
-6 | -0.223 | 0.00871 | -0.097 | -25.555
-5.5 | -0.153 | 0.00852 | -0.098 | -17.988
-5 | -0.083 | 0.00841 | -0.098 | -9.861
-4.5 | -0.012 | 0.00871 | -0.099 | -1.346
-4 | 0.06 | 0.00868 | -0.099 | 6.918
-3.5 | 0.132 | 0.00813 | -0.1 | 16.267
-3 | 0.205 | 0.00853 | -0.1 | 23.988
-2.5 | 0.277 | 0.00854 | -0.101 | 32.458
-2 | 0.35 | 0.00858 | -0.101 | 40.771
-1.5 | 0.422 | 0.00857 | -0.102 | 49.186
-1 | 0.494 | 0.00813 | -0.102 | 60.721
-0.5 | 0.565 | 0.00824 | -0.103 | 68.597
0 | 0.636 | 0.00876 | -0.103 | 72.645
0.5 | 0.707 | 0.00841 | -0.104 | 84.151
1 | 0.778 | 0.00853 | -0.104 | 91.235
1.5 | 0.848 | 0.00824 | -0.105 | 102.94
2 | 0.918 | 0.0084 | -0.105 | 109.349
2.5 | 0.988 | 0.00814 | -0.106 | 121.458
3 | 1.057 | 0.00936 | -0.106 | 112.938
3.5 | 1.125 | 0.00968 | -0.106 | 116.315
4 | 1.193 | 0.00977 | -0.107 | 122.11
4.5 | 1.26 | 0.01053 | -0.107 | 119.693
5 | 1.325 | 0.01108 | -0.108 | 119.66
5.5 | 1.39 | 0.0117 | -0.108 | 118.759
6 | 1.452 | 0.01241 | -0.108 | 117.035
6.5 | 1.513 | 0.01324 | -0.108 | 114.233
7 | 1.57 | 0.01419 | -0.109 | 110.663
7.5 | 1.624 | 0.0153 | -0.109 | 106.142
8 | 1.674 | 0.01657 | -0.109 | 101.021
8.5 | 1.718 | 0.01801 | -0.109 | 95.385
9 | 1.755 | 0.01967 | -0.109 | 89.225
9.5 | 1.783 | 0.02159 | -0.108 | 82.611
10 | 1.801 | 0.02388 | -0.108 | 75.401
10.5 | 1.805 | 0.0266 | -0.108 | 67.837
11 | 1.786 | 0.03002 | -0.107 | 59.492
11.5 | 1.736 | 0.03443 | -0.106 | 50.429
12 | 1.62 | 0.04047 | -0.105 | 40.019
12.5 | 1.081 | 0.05205 | -0.103 | 20.764
13 | 1.106 | 0.05584 | -0.102 | 19.808
13.5 | 1.128 | 0.06201 | -0.101 | 18.189
14 | 1.124 | 0.08534 | -0.095 | 13.175
14.5 | 1.117 | 0.11821 | -0.088 | 9.45
15 | 1.133 | 0.13549 | -0.084 | 8.361
15.5 | 1.152 | 0.15419 | -0.082 | 7.474

## 144. Re 18M Mach 0.50 (2)
BIGFOIL.COM POLAR EXPORT
NACA4318
NACA4318 |  |  |  | Cl Max: | 1.7122 | at alpha= | 13 | deg
XFOIL ncrit=9 |  |  |  | L/D Max: | 145.785 | at alpha= | 5.5 | deg
Re: | 18000000 |  |  | Cd Min: | 0.11623 | at alpha= | 18 | deg
Mach: | 0.5 |  |  | Cl=0 at alpha= | -3.768 | deg
|  |  |  | @ Cl=0.1, Cd= | 0.006404
|  |  |  | @ Cl=0.4, Cd= | 0.0060783
|  |  |  | @ Cl=0.6, Cd= | 0.0060761
alpha (deg) | Cl | Cd | Cm | Cl/Cd
-12.5 | -0.9198 | 0.01463 | -0.1904 | -62.8708
-12 | -0.9205 | 0.01176 | -0.1806 | -78.2738
-11.5 | -0.899 | 0.01034 | -0.1693 | -86.9439
-11 | -0.8605 | 0.00957 | -0.1592 | -89.9164
-10.5 | -0.82 | 0.00911 | -0.1492 | -90.011
-10 | -0.7678 | 0.00871 | -0.1414 | -88.1515
-9.5 | -0.7085 | 0.00839 | -0.1351 | -84.4458
-9 | -0.6471 | 0.00811 | -0.1294 | -79.7904
-8.5 | -0.588 | 0.00785 | -0.1239 | -74.9045
-8 | -0.5253 | 0.00764 | -0.1192 | -68.7565
-7.5 | -0.4636 | 0.00742 | -0.1148 | -62.4798
-7 | -0.4006 | 0.00726 | -0.1108 | -55.1791
-6.5 | -0.3396 | 0.0071 | -0.1069 | -47.831
-6 | -0.277 | 0.00695 | -0.1035 | -39.8561
-5.5 | -0.2158 | 0.00689 | -0.1 | -31.3208
-5 | -0.1535 | 0.00676 | -0.097 | -22.7071
-4.5 | -0.0908 | 0.00666 | -0.0943 | -13.6336
-4 | -0.029 | 0.00658 | -0.0916 | -4.4073
-3.5 | 0.0335 | 0.00648 | -0.0892 | 5.1698
-3 | 0.0953 | 0.00641 | -0.0868 | 14.8674
-2.5 | 0.1582 | 0.00633 | -0.0847 | 24.9921
-2 | 0.2187 | 0.00628 | -0.0822 | 34.8248
-1.5 | 0.2796 | 0.00622 | -0.0799 | 44.9518
-1 | 0.3404 | 0.00615 | -0.0776 | 55.3496
-0.5 | 0.391 | 0.00608 | -0.0733 | 64.3092
0 | 0.4457 | 0.00607 | -0.0699 | 73.4267
0.5 | 0.5037 | 0.00606 | -0.0671 | 83.1188
1 | 0.5621 | 0.00605 | -0.0645 | 92.9091
1.5 | 0.6202 | 0.00609 | -0.0617 | 101.8391
2 | 0.6758 | 0.00621 | -0.0585 | 108.8245
2.5 | 0.7315 | 0.00629 | -0.0553 | 116.2957
3 | 0.7871 | 0.00637 | -0.0521 | 123.5636
3.5 | 0.8393 | 0.00654 | -0.0482 | 128.3333
4 | 0.8859 | 0.00645 | -0.0432 | 137.3488
4.5 | 0.9341 | 0.00665 | -0.0385 | 140.4662
5 | 0.9839 | 0.00684 | -0.034 | 143.845
5.5 | 1.0307 | 0.00707 | -0.029 | 145.785
6 | 1.0758 | 0.00741 | -0.0237 | 145.1822
6.5 | 1.1195 | 0.00784 | -0.0182 | 142.7934
7 | 1.164 | 0.00826 | -0.0128 | 140.9201
7.5 | 1.2053 | 0.0088 | -0.0072 | 136.9659
8 | 1.4025 | 0.00971 | -0.0312 | 144.4387
8.5 | 1.4702 | 0.01104 | -0.0307 | 133.1703
9 | 1.5308 | 0.01234 | -0.0289 | 124.0519
9.5 | 1.5762 | 0.0139 | -0.0249 | 113.3957
10 | 1.6045 | 0.01588 | -0.0187 | 101.039
10.5 | 1.6338 | 0.01808 | -0.0132 | 90.365
11 | 1.6579 | 0.02078 | -0.0079 | 79.7834
11.5 | 1.6814 | 0.02376 | -0.0031 | 70.766
12 | 1.6993 | 0.02733 | 0.0014 | 62.1771
12.5 | 1.7113 | 0.03149 | 0.0054 | 54.3442
13 | 1.7122 | 0.03661 | 0.0089 | 46.7686
13.5 | 1.7115 | 0.04208 | 0.0118 | 40.6725
14 | 1.6977 | 0.0487 | 0.014 | 34.8604
14.5 | 1.6831 | 0.05564 | 0.0155 | 30.2498
15 | 1.6583 | 0.06356 | 0.0161 | 26.0903
15.5 | 1.6318 | 0.07192 | 0.016 | 22.6891
16 | 1.5998 | 0.081 | 0.015 | 19.7506
16.5 | 1.5765 | 0.08957 | 0.0137 | 17.6008
17 | 1.547 | 0.09905 | 0.0114 | 15.6184
17.5 | 1.5325 | 0.10731 | 0.0094 | 14.2811
18 | 1.5142 | 0.11623 | 0.0066 | 13.0276

## 145. Re 20M Mach 0.00 (1)
BIGFOIL.COM POLAR EXPORT
NACA4318
NACA4318 |  |  |  | Cl Max: | 2.103 | at alpha= | 17.5 | deg
JavaFoil+Calcfoil stall+Eppler ext transition |  |  |  | L/D Max: | 150.79 | at alpha= | 6 | deg
Re: | 20000000 |  |  | Cd Min: | 0.00827 | at alpha= | 4 | deg
Mach: | 0 |  |  | Cl=0 at alpha= | -4.4193 | deg
|  |  |  | @ Cl=0.1, Cd= | 0.0088805
|  |  |  | @ Cl=0.4, Cd= | 0.008661
|  |  |  | @ Cl=0.6, Cd= | 0.0091065
alpha (deg) | Cl | Cd | Cm | Cl/Cd
-20 | -1.129 | 0.09833 | -0.054 | -11.481
-19.5 | -1.127 | 0.08942 | -0.055 | -12.606
-19 | -1.131 | 0.07618 | -0.058 | -14.85
-18.5 | -1.129 | 0.06674 | -0.059 | -16.915
-18 | -1.125 | 0.05748 | -0.061 | -19.58
-17.5 | -1.12 | 0.04899 | -0.063 | -22.865
-17 | -1.113 | 0.04107 | -0.065 | -27.106
-16.5 | -1.105 | 0.03355 | -0.067 | -32.943
-16 | -1.096 | 0.02689 | -0.068 | -40.752
-15.5 | -1.084 | 0.02142 | -0.07 | -50.605
-15 | -1.066 | 0.01777 | -0.072 | -59.99
-14.5 | -1.044 | 0.01509 | -0.073 | -69.188
-14 | -1.016 | 0.01333 | -0.074 | -76.248
-13.5 | -0.984 | 0.0122 | -0.076 | -80.601
-13 | -0.947 | 0.01139 | -0.076 | -83.139
-12.5 | -0.906 | 0.0108 | -0.077 | -83.905
-12 | -0.862 | 0.01039 | -0.078 | -82.92
-11.5 | -0.815 | 0.01003 | -0.078 | -81.23
-11 | -0.766 | 0.00974 | -0.079 | -78.665
-10.5 | -0.715 | 0.00947 | -0.08 | -75.467
-10 | -0.662 | 0.00833 | -0.08 | -79.457
-9.5 | -0.607 | 0.00866 | -0.081 | -70.099
-9 | -0.551 | 0.00908 | -0.081 | -60.721
-8.5 | -0.494 | 0.00893 | -0.082 | -55.366
-8 | -0.436 | 0.00924 | -0.082 | -47.23
-7.5 | -0.377 | 0.00905 | -0.083 | -41.689
-7 | -0.318 | 0.00897 | -0.083 | -35.381
-6.5 | -0.257 | 0.00938 | -0.084 | -27.411
-6 | -0.196 | 0.00921 | -0.084 | -21.286
-5.5 | -0.134 | 0.00905 | -0.085 | -14.854
-5 | -0.072 | 0.00907 | -0.085 | -7.988
-4.5 | -0.01 | 0.00902 | -0.086 | -1.134
-4 | 0.052 | 0.00885 | -0.086 | 5.911
-3.5 | 0.115 | 0.00889 | -0.086 | 12.942
-3 | 0.178 | 0.00886 | -0.087 | 20.07
-2.5 | 0.241 | 0.00882 | -0.087 | 27.295
-2 | 0.304 | 0.00884 | -0.088 | 34.369
-1.5 | 0.366 | 0.00892 | -0.088 | 41.053
-1 | 0.429 | 0.00844 | -0.089 | 50.82
-0.5 | 0.491 | 0.00895 | -0.089 | 54.913
0 | 0.554 | 0.00901 | -0.09 | 61.462
0.5 | 0.616 | 0.00914 | -0.09 | 67.335
1 | 0.678 | 0.00928 | -0.09 | 73.036
1.5 | 0.739 | 0.0088 | -0.091 | 83.996
2 | 0.801 | 0.00892 | -0.091 | 89.774
2.5 | 0.863 | 0.00913 | -0.092 | 94.487
3 | 0.924 | 0.00877 | -0.092 | 105.29
3.5 | 0.985 | 0.00895 | -0.092 | 109.99
4 | 1.045 | 0.00827 | -0.093 | 126.437
4.5 | 1.105 | 0.00859 | -0.093 | 128.593
5 | 1.165 | 0.00837 | -0.094 | 139.179
5.5 | 1.224 | 0.0087 | -0.094 | 140.743
6 | 1.283 | 0.00851 | -0.094 | 150.79
6.5 | 1.341 | 0.01017 | -0.095 | 131.781
7 | 1.398 | 0.01056 | -0.095 | 132.316
7.5 | 1.454 | 0.01103 | -0.095 | 131.822
8 | 1.508 | 0.01147 | -0.095 | 131.524
8.5 | 1.561 | 0.012 | -0.096 | 130.084
9 | 1.613 | 0.01253 | -0.096 | 128.705
9.5 | 1.663 | 0.0131 | -0.096 | 126.947
10 | 1.711 | 0.01366 | -0.096 | 125.22
10.5 | 1.757 | 0.0143 | -0.097 | 122.816
11 | 1.8 | 0.01498 | -0.097 | 120.156
11.5 | 1.842 | 0.0157 | -0.097 | 117.319
12 | 1.881 | 0.01667 | -0.097 | 112.842
12.5 | 1.917 | 0.01749 | -0.097 | 109.595
13 | 1.95 | 0.01842 | -0.097 | 105.839
13.5 | 1.981 | 0.01947 | -0.097 | 101.724
14 | 2.007 | 0.02058 | -0.097 | 97.515
14.5 | 2.031 | 0.02184 | -0.097 | 93.006
15 | 2.052 | 0.02321 | -0.097 | 88.38
15.5 | 2.069 | 0.02474 | -0.097 | 83.622
16 | 2.083 | 0.0266 | -0.097 | 78.315
16.5 | 2.093 | 0.02843 | -0.097 | 73.618
17 | 2.099 | 0.03049 | -0.096 | 68.851
17.5 | 2.103 | 0.03272 | -0.096 | 64.266
18 | 2.102 | 0.03533 | -0.096 | 59.504
18.5 | 2.099 | 0.03811 | -0.096 | 55.076
19 | 2.093 | 0.04109 | -0.095 | 50.934
19.5 | 2.084 | 0.04436 | -0.095 | 46.981
20 | 2.073 | 0.04782 | -0.095 | 43.349

## 146. Re 20M Mach 0.00 (2)
BIGFOIL.COM POLAR EXPORT
NACA4318
NACA4318 |  |  |  | Cl Max: | 1.1228 | at alpha= | 8 | deg
XFOIL ncrit=9 |  |  |  | L/D Max: | 158.595 | at alpha= | 7 | deg
Re: | 20000000 |  |  | Cd Min: | 0.01574 | at alpha= | -20 | deg
Mach: | 0 |  |  | Cl=0 at alpha= | -3.97 | deg
|  |  |  | @ Cl=0.1, Cd= | 0.0059461
|  |  |  | @ Cl=0.4, Cd= | 0.0057455
|  |  |  | @ Cl=0.6, Cd= | 0.0057212
alpha (deg) | Cl | Cd | Cm | Cl/Cd
-20 | -1.5716 | 0.01574 | -0.1162 | -99.8475
-19.5 | -1.5446 | 0.01471 | -0.1131 | -105.0034
-19 | -1.5114 | 0.01373 | -0.1109 | -110.0801
-18.5 | -1.467 | 0.01299 | -0.1101 | -112.933
-18 | -1.4245 | 0.01239 | -0.1087 | -114.9718
-17.5 | -1.3804 | 0.01188 | -0.1073 | -116.1953
-17 | -1.3344 | 0.01136 | -0.1061 | -117.4648
-16.5 | -1.2851 | 0.01082 | -0.1055 | -118.7708
-16 | -1.1344 | 0.0099 | -0.1259 | -114.5859
-15.5 | -1.0938 | 0.00958 | -0.1232 | -114.1754
-15 | -1.0617 | 0.00928 | -0.1187 | -114.4073
-14.5 | -1.0331 | 0.009 | -0.1133 | -114.7889
-14 | -0.998 | 0.00875 | -0.1092 | -114.0571
-13.5 | -0.9584 | 0.00857 | -0.1059 | -111.832
-13 | -0.9157 | 0.00839 | -0.1032 | -109.1418
-12.5 | -0.8712 | 0.00814 | -0.1008 | -107.027
-12 | -0.8245 | 0.00791 | -0.0988 | -104.2351
-11.5 | -0.7757 | 0.00769 | -0.0972 | -100.8713
-11 | -0.7265 | 0.0075 | -0.0957 | -96.8667
-10.5 | -0.6778 | 0.00727 | -0.094 | -93.2325
-10 | -0.6275 | 0.00713 | -0.0926 | -88.0084
-9.5 | -0.5777 | 0.00699 | -0.0911 | -82.6466
-9 | -0.5269 | 0.00682 | -0.0898 | -77.2581
-8.5 | -0.4753 | 0.00671 | -0.0886 | -70.8346
-8 | -0.4248 | 0.00659 | -0.0872 | -64.4613
-7.5 | -0.3727 | 0.00651 | -0.0861 | -57.2504
-7 | -0.3208 | 0.0064 | -0.0849 | -50.125
-6.5 | -0.2687 | 0.00633 | -0.0838 | -42.4487
-6 | -0.216 | 0.00627 | -0.0828 | -34.4498
-5.5 | -0.1632 | 0.00619 | -0.0818 | -26.3651
-5 | -0.11 | 0.00613 | -0.0809 | -17.9445
-4.5 | -0.0566 | 0.00608 | -0.08 | -9.3092
-4 | -0.0032 | 0.00605 | -0.0792 | -0.52893
-3.5 | 0.0502 | 0.00601 | -0.0783 | 8.3527
-3 | 0.1048 | 0.00594 | -0.0777 | 17.6431
-2.5 | 0.1584 | 0.00591 | -0.0769 | 26.802
-2 | 0.2131 | 0.00585 | -0.0763 | 36.4274
-1.5 | 0.267 | 0.00582 | -0.0755 | 45.8763
-1 | 0.3209 | 0.0058 | -0.0748 | 55.3276
-0.5 | 0.3757 | 0.00575 | -0.0742 | 65.3391
0 | 0.4298 | 0.00574 | -0.0736 | 74.878
0.5 | 0.4825 | 0.00575 | -0.0726 | 83.913
1 | 0.5366 | 0.00573 | -0.0719 | 93.6475
1.5 | 0.5905 | 0.00571 | -0.0713 | 103.4151
2 | 0.6414 | 0.00577 | -0.07 | 111.1612
3 | 0.7427 | 0.00581 | -0.0674 | 127.8313
3.5 | 0.7891 | 0.00573 | -0.0653 | 137.7138
4 | 0.8258 | 0.0057 | -0.061 | 144.8772
4.5 | 0.8667 | 0.00576 | -0.0578 | 150.4688
5 | 0.9105 | 0.00586 | -0.0551 | 155.3754
5.5 | 0.9504 | 0.00606 | -0.0517 | 156.8317
6 | 0.9878 | 0.00626 | -0.0479 | 157.7955
6.5 | 1.0272 | 0.00649 | -0.0445 | 158.2743
7 | 1.061 | 0.00669 | -0.04 | 158.5949
8 | 1.1228 | 0.00709 | -0.0301 | 158.3639

## 147. Re 20M Mach 0.10 (1)
BIGFOIL.COM POLAR EXPORT
NACA4318
NACA4318 |  |  |  | Cl Max: | 2.088 | at alpha= | 17 | deg
JavaFoil+Calcfoil stall+Eppler ext transition |  |  |  | L/D Max: | 150.338 | at alpha= | 6 | deg
Re: | 20000000 |  |  | Cd Min: | 0.00834 | at alpha= | 4 | deg
Mach: | 0.1 |  |  | Cl=0 at alpha= | -4.4206 | deg
|  |  |  | @ Cl=0.1, Cd= | 0.0088751
|  |  |  | @ Cl=0.4, Cd= | 0.0086611
|  |  |  | @ Cl=0.6, Cd= | 0.0091109
alpha (deg) | Cl | Cd | Cm | Cl/Cd
-20 | -1.103 | 0.10271 | -0.054 | -10.736
-19.5 | -1.102 | 0.09474 | -0.055 | -11.633
-19 | -1.1 | 0.08666 | -0.056 | -12.694
-18.5 | -1.105 | 0.07329 | -0.058 | -15.073
-18 | -1.104 | 0.06332 | -0.06 | -17.428
-17.5 | -1.1 | 0.05417 | -0.062 | -20.31
-17 | -1.096 | 0.04521 | -0.064 | -24.241
-16.5 | -1.09 | 0.03705 | -0.066 | -29.417
-16 | -1.081 | 0.03001 | -0.068 | -36.035
-15.5 | -1.072 | 0.02375 | -0.07 | -45.116
-15 | -1.057 | 0.01919 | -0.072 | -55.079
-14.5 | -1.037 | 0.01611 | -0.073 | -64.354
-14 | -1.012 | 0.01395 | -0.075 | -72.545
-13.5 | -0.981 | 0.01254 | -0.076 | -78.268
-13 | -0.946 | 0.01166 | -0.077 | -81.08
-12.5 | -0.906 | 0.011 | -0.077 | -82.337
-12 | -0.863 | 0.01052 | -0.078 | -82.004
-11.5 | -0.817 | 0.01014 | -0.079 | -80.523
-11 | -0.768 | 0.00982 | -0.079 | -78.23
-10.5 | -0.717 | 0.00957 | -0.08 | -74.895
-10 | -0.664 | 0.0084 | -0.081 | -79.032
-9.5 | -0.609 | 0.00874 | -0.081 | -69.728
-9 | -0.554 | 0.00916 | -0.082 | -60.422
-8.5 | -0.496 | 0.00897 | -0.082 | -55.338
-8 | -0.438 | 0.00927 | -0.083 | -47.269
-7.5 | -0.379 | 0.00912 | -0.083 | -41.537
-7 | -0.319 | 0.009 | -0.084 | -35.439
-6.5 | -0.258 | 0.00943 | -0.084 | -27.38
-6 | -0.197 | 0.00919 | -0.085 | -21.415
-5.5 | -0.135 | 0.00915 | -0.085 | -14.765
-5 | -0.073 | 0.00908 | -0.086 | -8.021
-4.5 | -0.01 | 0.00845 | -0.086 | -1.217
-4 | 0.053 | 0.00889 | -0.086 | 5.913
-3.5 | 0.116 | 0.00887 | -0.087 | 13.033
-3 | 0.179 | 0.00885 | -0.087 | 20.205
-2.5 | 0.242 | 0.00886 | -0.088 | 27.311
-2 | 0.305 | 0.00887 | -0.088 | 34.398
-1.5 | 0.368 | 0.00891 | -0.089 | 41.304
-1 | 0.431 | 0.00842 | -0.089 | 51.17
-0.5 | 0.494 | 0.00903 | -0.09 | 54.646
0 | 0.556 | 0.00909 | -0.09 | 61.207
0.5 | 0.619 | 0.00912 | -0.09 | 67.837
1 | 0.681 | 0.00928 | -0.091 | 73.423
1.5 | 0.743 | 0.00882 | -0.091 | 84.229
2 | 0.805 | 0.00899 | -0.092 | 89.581
2.5 | 0.867 | 0.00919 | -0.092 | 94.276
3 | 0.928 | 0.00877 | -0.093 | 105.797
3.5 | 0.989 | 0.00898 | -0.093 | 110.127
4 | 1.05 | 0.00834 | -0.093 | 125.937
4.5 | 1.11 | 0.00865 | -0.094 | 128.439
5 | 1.17 | 0.00841 | -0.094 | 139.142
5.5 | 1.23 | 0.00874 | -0.094 | 140.734
6 | 1.289 | 0.00857 | -0.095 | 150.338
6.5 | 1.347 | 0.01025 | -0.095 | 131.38
7 | 1.404 | 0.01068 | -0.095 | 131.508
7.5 | 1.46 | 0.01112 | -0.096 | 131.266
8 | 1.515 | 0.01161 | -0.096 | 130.496
8.5 | 1.568 | 0.01212 | -0.096 | 129.306
9 | 1.619 | 0.01268 | -0.096 | 127.676
9.5 | 1.669 | 0.01325 | -0.097 | 125.975
10 | 1.717 | 0.01384 | -0.097 | 124.036
10.5 | 1.762 | 0.0145 | -0.097 | 121.571
11 | 1.806 | 0.0152 | -0.097 | 118.772
11.5 | 1.847 | 0.01596 | -0.097 | 115.674
12 | 1.885 | 0.01681 | -0.097 | 112.156
12.5 | 1.92 | 0.01785 | -0.097 | 107.572
13 | 1.952 | 0.0188 | -0.097 | 103.854
13.5 | 1.982 | 0.01985 | -0.097 | 99.856
14 | 2.008 | 0.02107 | -0.097 | 95.294
14.5 | 2.03 | 0.02241 | -0.097 | 90.587
15 | 2.049 | 0.02387 | -0.097 | 85.834
15.5 | 2.064 | 0.02549 | -0.097 | 80.992
16 | 2.076 | 0.02741 | -0.097 | 75.759
16.5 | 2.084 | 0.02939 | -0.097 | 70.91
17 | 2.088 | 0.03157 | -0.097 | 66.125
17.5 | 2.088 | 0.03394 | -0.096 | 61.531
18 | 2.085 | 0.03667 | -0.096 | 56.864
18.5 | 2.079 | 0.03964 | -0.096 | 52.443
19 | 2.069 | 0.04289 | -0.096 | 48.247
19.5 | 2.057 | 0.04627 | -0.095 | 44.46
20 | 2.042 | 0.04998 | -0.095 | 40.86

## 148. Re 20M Mach 0.10 (2)
BIGFOIL.COM POLAR EXPORT
NACA4318
NACA4318 |  |  |  | Cl Max: | 1.1263 | at alpha= | 8 | deg
XFOIL ncrit=9 |  |  |  | L/D Max: | 158.393 | at alpha= | 7 | deg
Re: | 20000000 |  |  | Cd Min: | 0.01669 | at alpha= | -20 | deg
Mach: | 0.1 |  |  | Cl=0 at alpha= | -3.9638 | deg
|  |  |  | @ Cl=0.1, Cd= | 0.0059561
|  |  |  | @ Cl=0.4, Cd= | 0.0057516
|  |  |  | @ Cl=0.6, Cd= | 0.0057183
alpha (deg) | Cl | Cd | Cm | Cl/Cd
-20 | -1.5782 | 0.01669 | -0.1205 | -94.5596
-19.5 | -1.5435 | 0.01548 | -0.119 | -99.7093
-19 | -1.521 | 0.01431 | -0.1149 | -106.2893
-18.5 | -1.4764 | 0.01343 | -0.1142 | -109.933
-18 | -1.4352 | 0.01272 | -0.1124 | -112.8302
-17.5 | -1.3917 | 0.01215 | -0.1107 | -114.5432
-17 | -1.3448 | 0.01165 | -0.1094 | -115.4335
-16.5 | -1.2962 | 0.0111 | -0.1084 | -116.7748
-15.5 | -1.1006 | 0.00972 | -0.1263 | -113.2305
-15 | -1.0655 | 0.00942 | -0.1221 | -113.1104
-14.5 | -1.0337 | 0.00911 | -0.1172 | -113.4687
-14 | -1.0037 | 0.00887 | -0.1118 | -113.1567
-13.5 | -0.9648 | 0.00865 | -0.1082 | -111.5376
-13 | -0.9217 | 0.00847 | -0.1053 | -108.8194
-12.5 | -0.8768 | 0.00823 | -0.1028 | -106.5371
-12 | -0.8301 | 0.00798 | -0.1006 | -104.0226
-11.5 | -0.7814 | 0.00775 | -0.0988 | -100.8258
-11 | -0.7316 | 0.00755 | -0.0971 | -96.9007
-10.5 | -0.6826 | 0.00732 | -0.0953 | -93.2514
-10 | -0.6321 | 0.00716 | -0.0938 | -88.2821
-9.5 | -0.5817 | 0.00703 | -0.0922 | -82.7454
-9 | -0.5308 | 0.00686 | -0.0908 | -77.3761
-8.5 | -0.4788 | 0.00675 | -0.0895 | -70.9333
-8 | -0.428 | 0.00662 | -0.088 | -64.6526
-7.5 | -0.3755 | 0.00653 | -0.0869 | -57.5038
-7 | -0.3233 | 0.00642 | -0.0856 | -50.3583
-6.5 | -0.2708 | 0.00635 | -0.0845 | -42.6457
-6 | -0.2179 | 0.00629 | -0.0834 | -34.6423
-5.5 | -0.1648 | 0.00621 | -0.0823 | -26.5378
-5 | -0.1113 | 0.00614 | -0.0814 | -18.127
-4.5 | -0.0575 | 0.0061 | -0.0805 | -9.4262
-4 | -0.0039 | 0.00606 | -0.0796 | -0.64356
-3.5 | 0.0499 | 0.00602 | -0.0787 | 8.289
-3 | 0.1048 | 0.00595 | -0.078 | 17.6134
-2.5 | 0.1587 | 0.00591 | -0.0772 | 26.8528
-2 | 0.2138 | 0.00585 | -0.0766 | 36.547
-1.5 | 0.2678 | 0.00584 | -0.0757 | 45.8562
-1 | 0.3221 | 0.00581 | -0.075 | 55.4389
-0.5 | 0.3772 | 0.00576 | -0.0744 | 65.4861
0 | 0.4314 | 0.00574 | -0.0737 | 75.1568
0.5 | 0.4844 | 0.00576 | -0.0727 | 84.0972
1 | 0.5387 | 0.00573 | -0.072 | 94.014
1.5 | 0.5929 | 0.00571 | -0.0713 | 103.8354
2 | 0.644 | 0.00577 | -0.07 | 111.6118
2.5 | 0.6958 | 0.00576 | -0.0688 | 120.7986
3 | 0.7456 | 0.00582 | -0.0672 | 128.11
3.5 | 0.7916 | 0.00574 | -0.0649 | 137.9094
4 | 0.8267 | 0.00569 | -0.0602 | 145.29
4.5 | 0.8691 | 0.00577 | -0.0572 | 150.6239
5 | 0.9133 | 0.00589 | -0.0545 | 155.0594
5.5 | 0.9525 | 0.00609 | -0.0509 | 156.4039
6 | 0.9908 | 0.00629 | -0.0471 | 157.5199
6.5 | 1.0294 | 0.00652 | -0.0435 | 157.8834
7 | 1.0644 | 0.00672 | -0.0392 | 158.3929
7.5 | 1.0969 | 0.00693 | -0.0344 | 158.2828
8 | 1.1263 | 0.00713 | -0.0291 | 157.9663

## 149. Re 20M Mach 0.25 (1)
BIGFOIL.COM POLAR EXPORT
NACA4318
NACA4318 |  |  |  | Cl Max: | 2.017 | at alpha= | 15.5 | deg
JavaFoil+Calcfoil stall+Eppler ext transition |  |  |  | L/D Max: | 146.896 | at alpha= | 5.5 | deg
Re: | 20000000 |  |  | Cd Min: | 0.00823 | at alpha= | 5 | deg
Mach: | 0.25 |  |  | Cl=0 at alpha= | -4.4154 | deg
|  |  |  | @ Cl=0.1, Cd= | 0.008978
|  |  |  | @ Cl=0.4, Cd= | 0.0086203
|  |  |  | @ Cl=0.6, Cd= | 0.0088345
alpha (deg) | Cl | Cd | Cm | Cl/Cd
-20 | -0.896 | 0.12969 | -0.05 | -6.909
-19.5 | -0.916 | 0.12063 | -0.051 | -7.591
-19 | -0.932 | 0.11207 | -0.053 | -8.317
-18.5 | -0.945 | 0.10426 | -0.054 | -9.062
-18 | -0.955 | 0.09601 | -0.055 | -9.943
-17.5 | -0.961 | 0.08807 | -0.056 | -10.915
-17 | -0.965 | 0.07992 | -0.058 | -12.075
-16.5 | -0.975 | 0.06593 | -0.061 | -14.788
-16 | -0.98 | 0.05433 | -0.064 | -18.04
-15.5 | -0.983 | 0.04359 | -0.067 | -22.542
-15 | -0.982 | 0.03401 | -0.069 | -28.885
-14.5 | -0.978 | 0.02629 | -0.072 | -37.19
-14 | -0.967 | 0.02045 | -0.074 | -47.314
-13.5 | -0.952 | 0.0164 | -0.076 | -58.03
-13 | -0.929 | 0.01388 | -0.078 | -66.897
-12.5 | -0.899 | 0.0124 | -0.079 | -72.438
-12 | -0.862 | 0.01149 | -0.08 | -75.053
-11.5 | -0.821 | 0.01086 | -0.081 | -75.54
-11 | -0.775 | 0.01044 | -0.081 | -74.217
-10.5 | -0.726 | 0.0101 | -0.082 | -71.918
-10 | -0.674 | 0.00979 | -0.083 | -68.901
-9.5 | -0.62 | 0.00869 | -0.083 | -71.375
-9 | -0.564 | 0.00903 | -0.084 | -62.479
-8.5 | -0.507 | 0.00887 | -0.084 | -57.167
-8 | -0.448 | 0.00909 | -0.085 | -49.273
-7.5 | -0.388 | 0.0094 | -0.085 | -41.245
-7 | -0.327 | 0.0092 | -0.086 | -35.486
-6.5 | -0.265 | 0.00862 | -0.086 | -30.689
-6 | -0.202 | 0.00894 | -0.087 | -22.577
-5.5 | -0.139 | 0.00883 | -0.087 | -15.689
-5 | -0.075 | 0.00874 | -0.088 | -8.548
-4.5 | -0.011 | 0.00869 | -0.088 | -1.214
-4 | 0.054 | 0.00861 | -0.089 | 6.269
-3.5 | 0.119 | 0.00913 | -0.089 | 13.002
-3 | 0.184 | 0.00904 | -0.09 | 20.314
-2.5 | 0.249 | 0.00905 | -0.09 | 27.473
-2 | 0.313 | 0.00858 | -0.091 | 36.526
-1.5 | 0.378 | 0.0086 | -0.091 | 43.963
-1 | 0.443 | 0.00866 | -0.092 | 51.122
-0.5 | 0.507 | 0.00871 | -0.092 | 58.202
0 | 0.571 | 0.00883 | -0.093 | 64.699
0.5 | 0.635 | 0.00884 | -0.093 | 71.891
1 | 0.699 | 0.009 | -0.093 | 77.736
1.5 | 0.763 | 0.0091 | -0.094 | 83.881
2 | 0.826 | 0.00869 | -0.094 | 95.054
2.5 | 0.89 | 0.00888 | -0.095 | 100.215
3 | 0.953 | 0.00904 | -0.095 | 105.314
3.5 | 1.015 | 0.00873 | -0.095 | 116.276
4 | 1.077 | 0.00862 | -0.096 | 124.917
4.5 | 1.139 | 0.00842 | -0.096 | 135.244
5 | 1.2 | 0.00823 | -0.097 | 145.853
5.5 | 1.261 | 0.00858 | -0.097 | 146.896
6 | 1.321 | 0.00997 | -0.097 | 132.534
6.5 | 1.38 | 0.01045 | -0.098 | 132.09
7 | 1.438 | 0.01095 | -0.098 | 131.317
7.5 | 1.494 | 0.01148 | -0.098 | 130.157
8 | 1.549 | 0.01229 | -0.098 | 126.05
8.5 | 1.602 | 0.0129 | -0.099 | 124.222
9 | 1.653 | 0.01354 | -0.099 | 122.051
9.5 | 1.702 | 0.01424 | -0.099 | 119.495
10 | 1.748 | 0.01499 | -0.099 | 116.638
10.5 | 1.792 | 0.01576 | -0.099 | 113.701
11 | 1.832 | 0.01662 | -0.099 | 110.204
11.5 | 1.869 | 0.0176 | -0.099 | 106.215
12 | 1.903 | 0.01863 | -0.099 | 102.175
12.5 | 1.933 | 0.01981 | -0.099 | 97.545
13 | 1.958 | 0.0211 | -0.099 | 92.83
13.5 | 1.98 | 0.02263 | -0.099 | 87.506
14 | 1.997 | 0.02426 | -0.099 | 82.319
14.5 | 2.008 | 0.02609 | -0.099 | 76.957
15 | 2.015 | 0.02809 | -0.099 | 71.729
15.5 | 2.017 | 0.03039 | -0.099 | 66.377
16 | 2.014 | 0.03297 | -0.098 | 61.096
16.5 | 2.004 | 0.03587 | -0.098 | 55.88
17 | 1.989 | 0.03902 | -0.098 | 50.975
17.5 | 1.968 | 0.04267 | -0.097 | 46.122
18 | 1.942 | 0.0466 | -0.097 | 41.668
18.5 | 1.911 | 0.05087 | -0.096 | 37.566
19 | 1.875 | 0.05561 | -0.096 | 33.722
19.5 | 1.835 | 0.06071 | -0.095 | 30.224
20 | 1.79 | 0.0663 | -0.095 | 27.004

## 150. Re 20M Mach 0.25 (2)
BIGFOIL.COM POLAR EXPORT
NACA4318
NACA4318 |  |  |  | Cl Max: | 1.1425 | at alpha= | 8 | deg
XFOIL ncrit=9 |  |  |  | L/D Max: | 157.744 | at alpha= | 7 | deg
Re: | 20000000 |  |  | Cd Min: | 0.02393 | at alpha= | -20 | deg
Mach: | 0.25 |  |  | Cl=0 at alpha= | -3.9314 | deg
|  |  |  | @ Cl=0.1, Cd= | 0.0060246
|  |  |  | @ Cl=0.4, Cd= | 0.0058
|  |  |  | @ Cl=0.6, Cd= | 0.0057519
alpha (deg) | Cl | Cd | Cm | Cl/Cd
-20 | -1.6047 | 0.02393 | -0.1413 | -67.0581
-19.5 | -1.5739 | 0.02111 | -0.1416 | -74.5571
-19 | -1.5367 | 0.01889 | -0.1413 | -81.3499
-18.5 | -1.5183 | 0.01717 | -0.1366 | -88.4275
-18 | -1.4781 | 0.01559 | -0.1349 | -94.8108
-17.5 | -1.4382 | 0.01444 | -0.1322 | -99.5983
-17 | -1.4008 | 0.01341 | -0.1287 | -104.4594
-16.5 | -1.3557 | 0.01258 | -0.1259 | -107.7663
-16 | -1.304 | 0.01192 | -0.1239 | -109.396
-15.5 | -1.2434 | 0.01131 | -0.1234 | -109.9381
-15 | -1.1018 | 0.01028 | -0.1385 | -107.179
-14.5 | -1.056 | 0.00982 | -0.1353 | -107.5356
-14 | -1.0204 | 0.00951 | -0.1299 | -107.2976
-13.5 | -0.992 | 0.00923 | -0.123 | -107.4756
-13 | -0.9541 | 0.00894 | -0.1179 | -106.7226
-12.5 | -0.9092 | 0.00866 | -0.1142 | -104.9885
-12 | -0.8604 | 0.00842 | -0.1111 | -102.1853
-11.5 | -0.8113 | 0.00811 | -0.1082 | -100.037
-11 | -0.7608 | 0.00784 | -0.1056 | -97.0408
-10.5 | -0.7086 | 0.00763 | -0.1033 | -92.8702
-9.5 | -0.6052 | 0.00724 | -0.0987 | -83.5912
-9 | -0.552 | 0.00708 | -0.0967 | -77.9661
-8.5 | -0.4989 | 0.00691 | -0.0948 | -72.1997
-8 | -0.4451 | 0.00679 | -0.093 | -65.5523
-7.5 | -0.3914 | 0.00666 | -0.0913 | -58.7688
-7 | -0.337 | 0.00655 | -0.0898 | -51.4504
-6.5 | -0.2825 | 0.00646 | -0.0883 | -43.7307
-6 | -0.2281 | 0.00637 | -0.0868 | -35.8085
-5.5 | -0.173 | 0.00631 | -0.0855 | -27.4168
-5 | -0.1181 | 0.00625 | -0.0842 | -18.896
-4.5 | -0.0628 | 0.00618 | -0.083 | -10.1618
-4 | -0.0077 | 0.00613 | -0.0818 | -1.2561
-3.5 | 0.0484 | 0.00608 | -0.0808 | 7.9605
-3 | 0.1043 | 0.00602 | -0.0798 | 17.3256
-2.5 | 0.1603 | 0.00597 | -0.0788 | 26.8509
-2 | 0.217 | 0.0059 | -0.078 | 36.7797
-1.5 | 0.2721 | 0.0059 | -0.0769 | 46.1186
-1 | 0.3283 | 0.00585 | -0.0761 | 56.1197
-0.5 | 0.3847 | 0.0058 | -0.0753 | 66.3276
0 | 0.44 | 0.0058 | -0.0743 | 75.8621
0.5 | 0.4943 | 0.0058 | -0.0731 | 85.2241
1 | 0.55 | 0.00577 | -0.0721 | 95.3206
1.5 | 0.6053 | 0.00575 | -0.0711 | 105.2696
2 | 0.6572 | 0.00581 | -0.0695 | 113.1153
2.5 | 0.7098 | 0.00582 | -0.0679 | 121.9588
3.5 | 0.7974 | 0.00582 | -0.0611 | 137.0103
4 | 0.8385 | 0.00579 | -0.0573 | 144.8187
4.5 | 0.8833 | 0.00588 | -0.0542 | 150.2211
5 | 0.9256 | 0.00604 | -0.0506 | 153.245
5.5 | 0.9677 | 0.00623 | -0.047 | 155.3291
6 | 1.0058 | 0.00645 | -0.0427 | 155.938
6.5 | 1.047 | 0.00667 | -0.039 | 156.9715
7 | 1.0837 | 0.00687 | -0.0345 | 157.7438
7.5 | 1.1148 | 0.00717 | -0.029 | 155.4812
8 | 1.1425 | 0.00742 | -0.0228 | 153.9757

## 151. Re 20M Mach 0.50 (1)
BIGFOIL.COM POLAR EXPORT
NACA4318
NACA4318 |  |  |  | Cl Max: | 1.807 | at alpha= | 10.5 | deg
JavaFoil+Calcfoil stall+Eppler ext transition |  |  |  | L/D Max: | 126.468 | at alpha= | 3 | deg
Re: | 20000000 |  |  | Cd Min: | 0.00803 | at alpha= | -1 | deg
Mach: | 0.5 |  |  | Cl=0 at alpha= | -4.4167 | deg
|  |  |  | @ Cl=0.1, Cd= | 0.0085144
|  |  |  | @ Cl=0.4, Cd= | 0.0084939
|  |  |  | @ Cl=0.6, Cd= | 0.0086344
alpha (deg) | Cl | Cd | Cm | Cl/Cd
-20 | -0.886 | 0.20763 | -0.051 | -4.265
-19.5 | -0.858 | 0.19078 | -0.051 | -4.497
-19 | -0.832 | 0.16862 | -0.052 | -4.932
-18.5 | -0.801 | 0.18704 | -0.05 | -4.281
-18 | -0.774 | 0.16398 | -0.051 | -4.72
-17.5 | -0.748 | 0.14241 | -0.053 | -5.25
-17 | -0.716 | 0.15434 | -0.051 | -4.642
-16.5 | -0.69 | 0.13441 | -0.052 | -5.134
-16 | -0.659 | 0.14091 | -0.05 | -4.678
-15.5 | -0.633 | 0.12086 | -0.052 | -5.239
-15 | -0.602 | 0.12315 | -0.05 | -4.892
-14.5 | -0.577 | 0.10445 | -0.053 | -5.525
-14 | -0.546 | 0.10779 | -0.051 | -5.067
-13.5 | -0.523 | 0.08658 | -0.057 | -6.046
-13 | -0.494 | 0.08414 | -0.056 | -5.87
-12.5 | -0.468 | 0.075 | -0.059 | -6.241
-12 | -0.443 | 0.0665 | -0.063 | -6.664
-11.5 | -0.412 | 0.06641 | -0.061 | -6.21
-11 | -0.385 | 0.06137 | -0.063 | -6.274
-10.5 | -0.581 | 0.0357 | -0.077 | -16.283
-10 | -0.623 | 0.01739 | -0.087 | -35.844
-9.5 | -0.617 | 0.01285 | -0.091 | -47.992
-9 | -0.583 | 0.01159 | -0.093 | -50.285
-8.5 | -0.536 | 0.01084 | -0.094 | -49.44
-8 | -0.481 | 0.01032 | -0.094 | -46.584
-7.5 | -0.42 | 0.00991 | -0.095 | -42.403
-7 | -0.357 | 0.00865 | -0.096 | -41.264
-6.5 | -0.291 | 0.00834 | -0.096 | -34.852
-6 | -0.223 | 0.00857 | -0.097 | -25.993
-5.5 | -0.153 | 0.00838 | -0.098 | -18.288
-5 | -0.083 | 0.00871 | -0.098 | -9.521
-4.5 | -0.012 | 0.0086 | -0.099 | -1.363
-4 | 0.06 | 0.00852 | -0.099 | 7.048
-3.5 | 0.132 | 0.00851 | -0.1 | 15.532
-3 | 0.205 | 0.00839 | -0.1 | 24.384
-2.5 | 0.277 | 0.00846 | -0.101 | 32.792
-2 | 0.35 | 0.00848 | -0.101 | 41.232
-1.5 | 0.422 | 0.0085 | -0.102 | 49.646
-1 | 0.494 | 0.00803 | -0.102 | 61.468
-0.5 | 0.565 | 0.00859 | -0.103 | 65.778
0 | 0.636 | 0.00868 | -0.103 | 73.3
0.5 | 0.707 | 0.00834 | -0.104 | 84.861
1 | 0.778 | 0.00846 | -0.104 | 91.976
1.5 | 0.849 | 0.00816 | -0.105 | 103.953
2 | 0.919 | 0.00838 | -0.105 | 109.613
2.5 | 0.988 | 0.0081 | -0.106 | 121.972
3 | 1.057 | 0.00836 | -0.106 | 126.468
3.5 | 1.126 | 0.00965 | -0.106 | 116.619
4 | 1.193 | 0.00972 | -0.107 | 122.761
4.5 | 1.26 | 0.01047 | -0.107 | 120.328
5 | 1.326 | 0.01102 | -0.108 | 120.254
5.5 | 1.39 | 0.01168 | -0.108 | 119.054
6 | 1.453 | 0.01238 | -0.108 | 117.385
6.5 | 1.513 | 0.01321 | -0.108 | 114.569
7 | 1.571 | 0.01416 | -0.109 | 110.958
7.5 | 1.625 | 0.01525 | -0.109 | 106.54
8 | 1.674 | 0.01646 | -0.109 | 101.713
8.5 | 1.718 | 0.01786 | -0.109 | 96.221
9 | 1.756 | 0.01948 | -0.109 | 90.135
9.5 | 1.785 | 0.02134 | -0.108 | 83.645
10 | 1.802 | 0.02357 | -0.108 | 76.477
10.5 | 1.807 | 0.02623 | -0.108 | 68.87
11 | 1.788 | 0.02949 | -0.107 | 60.654
11.5 | 1.738 | 0.03382 | -0.106 | 51.402
12 | 1.622 | 0.03971 | -0.105 | 40.847
12.5 | 1.083 | 0.05083 | -0.103 | 21.304
13 | 1.108 | 0.05467 | -0.102 | 20.266
13.5 | 1.121 | 0.06617 | -0.1 | 16.941
14 | 1.116 | 0.09121 | -0.094 | 12.236
14.5 | 1.11 | 0.12461 | -0.086 | 8.908
15 | 1.129 | 0.14025 | -0.083 | 8.049
15.5 | 1.148 | 0.16117 | -0.08 | 7.123

## 152. Re 20M Mach 0.50 (2)
BIGFOIL.COM POLAR EXPORT
NACA4318
NACA4318 |  |  |  | Cl Max: | 1.7239 | at alpha= | 13.5 | deg
XFOIL ncrit=9 |  |  |  | L/D Max: | 147.886 | at alpha= | 5.5 | deg
Re: | 20000000 |  |  | Cd Min: | 0.12245 | at alpha= | 18.5 | deg
Mach: | 0.5 |  |  | Cl=0 at alpha= | -3.7735 | deg
|  |  |  | @ Cl=0.1, Cd= | 0.0063168
|  |  |  | @ Cl=0.4, Cd= | 0.0060167
|  |  |  | @ Cl=0.6, Cd= | 0.0059755
alpha (deg) | Cl | Cd | Cm | Cl/Cd
-12.5 | -0.9064 | 0.01498 | -0.1916 | -60.5073
-12 | -0.9311 | 0.01149 | -0.1798 | -81.0357
-11.5 | -0.9101 | 0.01013 | -0.1681 | -89.8421
-11 | -0.8712 | 0.00939 | -0.1579 | -92.7796
-10.5 | -0.8305 | 0.00899 | -0.1478 | -92.3804
-10 | -0.7742 | 0.0086 | -0.1406 | -90.0233
-9.5 | -0.7145 | 0.00827 | -0.1343 | -86.3966
-9 | -0.6526 | 0.00801 | -0.1287 | -81.4732
-8.5 | -0.5909 | 0.00774 | -0.1235 | -76.3437
-8 | -0.5281 | 0.00752 | -0.1188 | -70.2261
-7.5 | -0.4655 | 0.00732 | -0.1145 | -63.5929
-7 | -0.4039 | 0.00718 | -0.1103 | -56.2535
-6.5 | -0.342 | 0.00702 | -0.1065 | -48.7179
-6 | -0.279 | 0.0069 | -0.1032 | -40.4348
-5.5 | -0.2166 | 0.00679 | -0.0999 | -31.8999
-5 | -0.1545 | 0.00668 | -0.0969 | -23.1287
-4.5 | -0.0915 | 0.00658 | -0.0942 | -13.9058
-4 | -0.028 | 0.00648 | -0.0918 | -4.321
-3.5 | 0.0338 | 0.00641 | -0.0893 | 5.273
-3 | 0.0971 | 0.00632 | -0.0871 | 15.3639
-2.5 | 0.1595 | 0.00625 | -0.0849 | 25.52
-2 | 0.2206 | 0.0062 | -0.0826 | 35.5806
-1.5 | 0.2826 | 0.00612 | -0.0805 | 46.1765
-1 | 0.3441 | 0.00607 | -0.0784 | 56.6886
-0.5 | 0.394 | 0.00602 | -0.0739 | 65.4485
0 | 0.449 | 0.00599 | -0.0705 | 74.9583
0.5 | 0.5079 | 0.00595 | -0.0679 | 85.3613
1 | 0.5667 | 0.00594 | -0.0654 | 95.404
1.5 | 0.6229 | 0.006 | -0.0623 | 103.8167
2 | 0.6785 | 0.00612 | -0.0591 | 110.866
2.5 | 0.7363 | 0.00618 | -0.0562 | 119.1424
3 | 0.7892 | 0.00632 | -0.0525 | 124.8734
4 | 0.8899 | 0.00645 | -0.0439 | 137.969
4.5 | 0.9414 | 0.00657 | -0.0397 | 143.2877
5 | 0.9861 | 0.00682 | -0.0344 | 144.5894
5.5 | 1.0352 | 0.007 | -0.0297 | 147.8857
6 | 1.0816 | 0.00732 | -0.0246 | 147.7596
6.5 | 1.1233 | 0.00779 | -0.0187 | 144.1977
7 | 1.1649 | 0.00827 | -0.0129 | 140.8585
7.5 | 1.2052 | 0.00882 | -0.007 | 136.644
8 | 1.3809 | 0.00974 | -0.027 | 141.7762
8.5 | 1.4598 | 0.01083 | -0.0285 | 134.7922
9 | 1.5249 | 0.01222 | -0.0277 | 124.7872
9.5 | 1.5773 | 0.01374 | -0.0248 | 114.7962
10 | 1.6085 | 0.01569 | -0.0191 | 102.5175
10.5 | 1.6369 | 0.01792 | -0.0134 | 91.3449
11 | 1.6672 | 0.02031 | -0.0084 | 82.0876
11.5 | 1.6896 | 0.02333 | -0.0035 | 72.4218
12 | 1.7086 | 0.0268 | 0.001 | 63.7537
12.5 | 1.722 | 0.03084 | 0.0051 | 55.8366
13.5 | 1.7239 | 0.04126 | 0.0117 | 41.7814
14 | 1.7145 | 0.04757 | 0.014 | 36.0416
14.5 | 1.6951 | 0.05479 | 0.0156 | 30.9381
15 | 1.676 | 0.06225 | 0.0164 | 26.9237
16 | 1.6187 | 0.07944 | 0.0156 | 20.3764
17 | 1.5712 | 0.09686 | 0.0126 | 16.2214
17.5 | 1.5495 | 0.10574 | 0.0103 | 14.6539
18 | 1.5356 | 0.11416 | 0.0079 | 13.4513
18.5 | 1.5246 | 0.12245 | 0.0051 | 12.4508