## index
index | Re | Mach | Datasource
1 | 50000 | 0 | JavaFoil+Calcfoil stall+Eppler ext transition
2 | 50000 | 0 | XFOIL ncrit=9
3 | 50000 | 0.1 | JavaFoil+Calcfoil stall+Eppler ext transition
4 | 50000 | 0.1 | XFOIL ncrit=9
5 | 50000 | 0.25 | JavaFoil+Calcfoil stall+Eppler ext transition
6 | 50000 | 0.25 | XFOIL ncrit=9
7 | 50000 | 0.5 | JavaFoil+Calcfoil stall+Eppler ext transition
8 | 50000 | 0.5 | XFOIL ncrit=9
9 | 100000 | 0 | JavaFoil+Calcfoil stall+Eppler ext transition
10 | 100000 | 0 | XFOIL ncrit=9
11 | 100000 | 0.1 | JavaFoil+Calcfoil stall+Eppler ext transition
12 | 100000 | 0.1 | XFOIL ncrit=9
13 | 100000 | 0.25 | JavaFoil+Calcfoil stall+Eppler ext transition
14 | 100000 | 0.25 | XFOIL ncrit=9
15 | 100000 | 0.5 | JavaFoil+Calcfoil stall+Eppler ext transition
16 | 100000 | 0.5 | XFOIL ncrit=9
17 | 250000 | 0 | JavaFoil+Calcfoil stall+Eppler ext transition
18 | 250000 | 0 | XFOIL ncrit=9
19 | 250000 | 0.1 | JavaFoil+Calcfoil stall+Eppler ext transition
20 | 250000 | 0.1 | XFOIL ncrit=9
21 | 250000 | 0.25 | JavaFoil+Calcfoil stall+Eppler ext transition
22 | 250000 | 0.25 | XFOIL ncrit=9
23 | 250000 | 0.5 | JavaFoil+Calcfoil stall+Eppler ext transition
24 | 250000 | 0.5 | XFOIL ncrit=9
25 | 500000 | 0 | JavaFoil+Calcfoil stall+Eppler ext transition
26 | 500000 | 0 | XFOIL ncrit=9
27 | 500000 | 0.1 | JavaFoil+Calcfoil stall+Eppler ext transition
28 | 500000 | 0.1 | XFOIL ncrit=9
29 | 500000 | 0.25 | JavaFoil+Calcfoil stall+Eppler ext transition
30 | 500000 | 0.25 | XFOIL ncrit=9
31 | 500000 | 0.5 | JavaFoil+Calcfoil stall+Eppler ext transition
32 | 500000 | 0.5 | XFOIL ncrit=9
33 | 750000 | 0 | JavaFoil+Calcfoil stall+Eppler ext transition
34 | 750000 | 0 | XFOIL ncrit=9
35 | 750000 | 0.1 | JavaFoil+Calcfoil stall+Eppler ext transition
36 | 750000 | 0.1 | XFOIL ncrit=9
37 | 750000 | 0.25 | JavaFoil+Calcfoil stall+Eppler ext transition
38 | 750000 | 0.25 | XFOIL ncrit=9
39 | 750000 | 0.5 | JavaFoil+Calcfoil stall+Eppler ext transition
40 | 750000 | 0.5 | XFOIL ncrit=9
41 | 1000000 | 0 | JavaFoil+Calcfoil stall+Eppler ext transition
42 | 1000000 | 0 | XFOIL ncrit=9
43 | 1000000 | 0.1 | JavaFoil+Calcfoil stall+Eppler ext transition
44 | 1000000 | 0.1 | XFOIL ncrit=9
45 | 1000000 | 0.25 | JavaFoil+Calcfoil stall+Eppler ext transition
46 | 1000000 | 0.25 | XFOIL ncrit=9
47 | 1000000 | 0.5 | JavaFoil+Calcfoil stall+Eppler ext transition
48 | 1000000 | 0.5 | XFOIL ncrit=9
49 | 2000000 | 0 | JavaFoil+Calcfoil stall+Eppler ext transition
50 | 2000000 | 0 | XFOIL ncrit=9
51 | 2000000 | 0.1 | JavaFoil+Calcfoil stall+Eppler ext transition
52 | 2000000 | 0.1 | XFOIL ncrit=9
53 | 2000000 | 0.25 | JavaFoil+Calcfoil stall+Eppler ext transition
54 | 2000000 | 0.25 | XFOIL ncrit=9
55 | 2000000 | 0.5 | JavaFoil+Calcfoil stall+Eppler ext transition
56 | 2000000 | 0.5 | XFOIL ncrit=9
57 | 3000000 | 0 | JavaFoil+Calcfoil stall+Eppler ext transition
58 | 3000000 | 0 | XFOIL ncrit=9
59 | 3000000 | 0.1 | JavaFoil+Calcfoil stall+Eppler ext transition
60 | 3000000 | 0.1 | XFOIL ncrit=9
61 | 3000000 | 0.25 | JavaFoil+Calcfoil stall+Eppler ext transition
62 | 3000000 | 0.25 | XFOIL ncrit=9
63 | 3000000 | 0.5 | JavaFoil+Calcfoil stall+Eppler ext transition
64 | 3000000 | 0.5 | XFOIL ncrit=9
65 | 4000000 | 0 | JavaFoil+Calcfoil stall+Eppler ext transition
66 | 4000000 | 0 | XFOIL ncrit=9
67 | 4000000 | 0.1 | JavaFoil+Calcfoil stall+Eppler ext transition
68 | 4000000 | 0.1 | XFOIL ncrit=9
69 | 4000000 | 0.25 | JavaFoil+Calcfoil stall+Eppler ext transition
70 | 4000000 | 0.25 | XFOIL ncrit=9
71 | 4000000 | 0.5 | JavaFoil+Calcfoil stall+Eppler ext transition
72 | 4000000 | 0.5 | XFOIL ncrit=9
73 | 5000000 | 0 | JavaFoil+Calcfoil stall+Eppler ext transition
74 | 5000000 | 0 | XFOIL ncrit=9
75 | 5000000 | 0.1 | JavaFoil+Calcfoil stall+Eppler ext transition
76 | 5000000 | 0.1 | XFOIL ncrit=9
77 | 5000000 | 0.25 | JavaFoil+Calcfoil stall+Eppler ext transition
78 | 5000000 | 0.25 | XFOIL ncrit=9
79 | 5000000 | 0.5 | JavaFoil+Calcfoil stall+Eppler ext transition
80 | 5000000 | 0.5 | XFOIL ncrit=9
81 | 6000000 | 0 | JavaFoil+Calcfoil stall+Eppler ext transition
82 | 6000000 | 0 | XFOIL ncrit=9
83 | 6000000 | 0.1 | JavaFoil+Calcfoil stall+Eppler ext transition
84 | 6000000 | 0.1 | XFOIL ncrit=9
85 | 6000000 | 0.25 | JavaFoil+Calcfoil stall+Eppler ext transition
86 | 6000000 | 0.25 | XFOIL ncrit=9
87 | 6000000 | 0.5 | JavaFoil+Calcfoil stall+Eppler ext transition
88 | 6000000 | 0.5 | XFOIL ncrit=9
89 | 7000000 | 0 | JavaFoil+Calcfoil stall+Eppler ext transition
90 | 7000000 | 0 | XFOIL ncrit=9
91 | 7000000 | 0.1 | JavaFoil+Calcfoil stall+Eppler ext transition
92 | 7000000 | 0.1 | XFOIL ncrit=9
93 | 7000000 | 0.25 | JavaFoil+Calcfoil stall+Eppler ext transition
94 | 7000000 | 0.25 | XFOIL ncrit=9
95 | 7000000 | 0.5 | JavaFoil+Calcfoil stall+Eppler ext transition
96 | 7000000 | 0.5 | XFOIL ncrit=9
97 | 8000000 | 0 | JavaFoil+Calcfoil stall+Eppler ext transition
98 | 8000000 | 0 | XFOIL ncrit=9
99 | 8000000 | 0.1 | JavaFoil+Calcfoil stall+Eppler ext transition
100 | 8000000 | 0.1 | XFOIL ncrit=9
101 | 8000000 | 0.25 | JavaFoil+Calcfoil stall+Eppler ext transition
102 | 8000000 | 0.25 | XFOIL ncrit=9
103 | 8000000 | 0.5 | JavaFoil+Calcfoil stall+Eppler ext transition
104 | 8000000 | 0.5 | XFOIL ncrit=9
105 | 10000000 | 0 | JavaFoil+Calcfoil stall+Eppler ext transition
106 | 10000000 | 0 | XFOIL ncrit=9
107 | 10000000 | 0.1 | JavaFoil+Calcfoil stall+Eppler ext transition
108 | 10000000 | 0.1 | XFOIL ncrit=9
109 | 10000000 | 0.25 | JavaFoil+Calcfoil stall+Eppler ext transition
110 | 10000000 | 0.25 | XFOIL ncrit=9
111 | 10000000 | 0.5 | JavaFoil+Calcfoil stall+Eppler ext transition
112 | 10000000 | 0.5 | XFOIL ncrit=9
113 | 12000000 | 0 | JavaFoil+Calcfoil stall+Eppler ext transition
114 | 12000000 | 0 | XFOIL ncrit=9
115 | 12000000 | 0.1 | JavaFoil+Calcfoil stall+Eppler ext transition
116 | 12000000 | 0.1 | XFOIL ncrit=9
117 | 12000000 | 0.25 | JavaFoil+Calcfoil stall+Eppler ext transition
118 | 12000000 | 0.25 | XFOIL ncrit=9
119 | 12000000 | 0.5 | JavaFoil+Calcfoil stall+Eppler ext transition
120 | 12000000 | 0.5 | XFOIL ncrit=9
121 | 14000000 | 0 | JavaFoil+Calcfoil stall+Eppler ext transition
122 | 14000000 | 0 | XFOIL ncrit=9
123 | 14000000 | 0.1 | JavaFoil+Calcfoil stall+Eppler ext transition
124 | 14000000 | 0.1 | XFOIL ncrit=9
125 | 14000000 | 0.25 | JavaFoil+Calcfoil stall+Eppler ext transition
126 | 14000000 | 0.25 | XFOIL ncrit=9
127 | 14000000 | 0.5 | JavaFoil+Calcfoil stall+Eppler ext transition
128 | 14000000 | 0.5 | XFOIL ncrit=9
129 | 16000000 | 0 | JavaFoil+Calcfoil stall+Eppler ext transition
130 | 16000000 | 0 | XFOIL ncrit=9
131 | 16000000 | 0.1 | JavaFoil+Calcfoil stall+Eppler ext transition
132 | 16000000 | 0.1 | XFOIL ncrit=9
133 | 16000000 | 0.25 | JavaFoil+Calcfoil stall+Eppler ext transition
134 | 16000000 | 0.25 | XFOIL ncrit=9
135 | 16000000 | 0.5 | JavaFoil+Calcfoil stall+Eppler ext transition
136 | 16000000 | 0.5 | XFOIL ncrit=9
137 | 18000000 | 0 | JavaFoil+Calcfoil stall+Eppler ext transition
138 | 18000000 | 0 | XFOIL ncrit=9
139 | 18000000 | 0.1 | JavaFoil+Calcfoil stall+Eppler ext transition
140 | 18000000 | 0.1 | XFOIL ncrit=9
141 | 18000000 | 0.25 | JavaFoil+Calcfoil stall+Eppler ext transition
142 | 18000000 | 0.25 | XFOIL ncrit=9
143 | 18000000 | 0.5 | JavaFoil+Calcfoil stall+Eppler ext transition
144 | 18000000 | 0.5 | XFOIL ncrit=9
145 | 20000000 | 0 | JavaFoil+Calcfoil stall+Eppler ext transition
146 | 20000000 | 0 | XFOIL ncrit=9
147 | 20000000 | 0.1 | JavaFoil+Calcfoil stall+Eppler ext transition
148 | 20000000 | 0.1 | XFOIL ncrit=9
149 | 20000000 | 0.25 | JavaFoil+Calcfoil stall+Eppler ext transition
150 | 20000000 | 0.25 | XFOIL ncrit=9
151 | 20000000 | 0.5 | JavaFoil+Calcfoil stall+Eppler ext transition
152 | 20000000 | 0.5 | XFOIL ncrit=9

## 1. Re 50k Mach 0.00 (1)
BIGFOIL.COM POLAR EXPORT
NACA6424
NACA6424 |  |  |  | Cl Max: | 2.565 | at alpha= | 20 | deg
JavaFoil+Calcfoil stall+Eppler ext transition |  |  |  | L/D Max: | 35.358 | at alpha= | 5.5 | deg
Re: | 50000 |  |  | Cd Min: | 0.03121 | at alpha= | -2.5 | deg
Mach: | 0 |  |  | Cl=0 at alpha= | -7.2456 | deg
|  |  |  | @ Cl=0.1, Cd= | 0.049556
|  |  |  | @ Cl=0.4, Cd= | 0.0344
|  |  |  | @ Cl=0.6, Cd= | 0.03125
alpha (deg) | Cl | Cd | Cm | Cl/Cd
-20 | -1.147 | 0.2074 | -0.076 | -5.529
-19.5 | -1.116 | 0.1979 | -0.077 | -5.641
-19 | -1.084 | 0.1888 | -0.078 | -5.744
-18.5 | -1.051 | 0.18032 | -0.079 | -5.829
-18 | -1.016 | 0.17176 | -0.08 | -5.916
-17.5 | -0.98 | 0.1635 | -0.081 | -5.994
-17 | -0.942 | 0.15583 | -0.082 | -6.047
-16.5 | -0.903 | 0.14824 | -0.083 | -6.093
-16 | -0.863 | 0.14097 | -0.084 | -6.121
-15.5 | -0.821 | 0.13404 | -0.086 | -6.125
-15 | -0.778 | 0.12722 | -0.087 | -6.117
-14.5 | -0.734 | 0.12079 | -0.089 | -6.078
-14 | -0.689 | 0.11463 | -0.09 | -6.01
-13.5 | -0.643 | 0.10869 | -0.091 | -5.915
-13 | -0.596 | 0.10299 | -0.093 | -5.786
-12.5 | -0.574 | 0.09755 | -0.095 | -5.884
-12 | -0.52 | 0.09235 | -0.096 | -5.634
-11.5 | -0.467 | 0.08735 | -0.098 | -5.342
-11 | -0.413 | 0.08265 | -0.1 | -4.994
-10.5 | -0.359 | 0.0781 | -0.102 | -4.593
-10 | -0.304 | 0.07384 | -0.104 | -4.123
-9.5 | -0.25 | 0.06976 | -0.107 | -3.583
-9 | -0.195 | 0.06594 | -0.109 | -2.96
-8.5 | -0.14 | 0.06235 | -0.111 | -2.247
-8 | -0.085 | 0.05901 | -0.114 | -1.433
-7.5 | -0.029 | 0.05586 | -0.116 | -0.513
-7 | 0.028 | 0.05297 | -0.119 | 0.524
-6.5 | 0.085 | 0.05023 | -0.121 | 1.687
-6 | 0.142 | 0.04767 | -0.124 | 2.988
-5.5 | 0.201 | 0.04533 | -0.127 | 4.432
-5 | 0.261 | 0.04289 | -0.13 | 6.079
-4.5 | 0.329 | 0.03767 | -0.14 | 8.738
-4 | 0.4 | 0.0344 | -0.147 | 11.622
-3.5 | 0.474 | 0.03225 | -0.153 | 14.705
-3 | 0.548 | 0.03136 | -0.158 | 17.487
-2.5 | 0.619 | 0.03121 | -0.16 | 19.844
-2 | 0.688 | 0.03132 | -0.161 | 21.974
-1.5 | 0.756 | 0.03152 | -0.162 | 23.988
-1 | 0.823 | 0.0318 | -0.163 | 25.89
-0.5 | 0.89 | 0.03217 | -0.163 | 27.68
0 | 0.93 | 0.03325 | -0.164 | 27.964
0.5 | 0.991 | 0.03387 | -0.164 | 29.247
1 | 1.05 | 0.03454 | -0.164 | 30.407
1.5 | 1.109 | 0.0349 | -0.164 | 31.783
2 | 1.167 | 0.03576 | -0.164 | 32.636
2.5 | 1.226 | 0.03691 | -0.163 | 33.223
3 | 1.284 | 0.03793 | -0.163 | 33.864
3.5 | 1.342 | 0.03903 | -0.163 | 34.393
4 | 1.4 | 0.04024 | -0.163 | 34.79
4.5 | 1.457 | 0.04154 | -0.163 | 35.075
5 | 1.514 | 0.04293 | -0.162 | 35.268
5.5 | 1.571 | 0.04443 | -0.162 | 35.358
6 | 1.627 | 0.04603 | -0.162 | 35.353
6.5 | 1.684 | 0.04774 | -0.162 | 35.274
7 | 1.74 | 0.0496 | -0.162 | 35.082
7.5 | 1.796 | 0.05153 | -0.162 | 34.862
8 | 1.852 | 0.05362 | -0.162 | 34.551
8.5 | 1.908 | 0.05582 | -0.162 | 34.187
9 | 1.964 | 0.05818 | -0.162 | 33.759
9.5 | 2.02 | 0.06067 | -0.162 | 33.292
10 | 2.075 | 0.06329 | -0.162 | 32.784
10.5 | 2.13 | 0.06611 | -0.162 | 32.224
11 | 2.185 | 0.06908 | -0.162 | 31.636
11.5 | 2.139 | 0.07223 | -0.162 | 29.606
12 | 2.181 | 0.07559 | -0.162 | 28.854
12.5 | 2.222 | 0.0792 | -0.162 | 28.057
13 | 2.261 | 0.08302 | -0.162 | 27.237
13.5 | 2.299 | 0.08709 | -0.162 | 26.393
14 | 2.334 | 0.09144 | -0.162 | 25.524
14.5 | 2.367 | 0.09605 | -0.161 | 24.644
15 | 2.398 | 0.10105 | -0.161 | 23.728
15.5 | 2.426 | 0.10638 | -0.161 | 22.805
16 | 2.452 | 0.11205 | -0.161 | 21.882
16.5 | 2.475 | 0.11812 | -0.16 | 20.953
17 | 2.495 | 0.12447 | -0.16 | 20.046
17.5 | 2.513 | 0.13111 | -0.159 | 19.166
18 | 2.529 | 0.13819 | -0.158 | 18.297
18.5 | 2.541 | 0.1456 | -0.158 | 17.454
19 | 2.551 | 0.15345 | -0.157 | 16.625
19.5 | 2.559 | 0.16159 | -0.156 | 15.834
20 | 2.565 | 0.16971 | -0.155 | 15.113

## 2. Re 50k Mach 0.00 (2)
BIGFOIL.COM POLAR EXPORT
NACA6424
NACA6424 |  |  |  | Cl Max: | 0.8476 | at alpha= | 20 | deg
XFOIL ncrit=9 |  |  |  | L/D Max: | 3.4014 | at alpha= | 20 | deg
Re: | 50000 |  |  | Cd Min: | 0.24919 | at alpha= | 20 | deg
Mach: | 0 |  |  | Cl=0 at alpha= | 3.3101 | deg
|  |  |  | @ Cl=0.1, Cd= | 0.10583
|  |  |  | @ Cl=0.4, Cd= | 0.14957
|  |  |  | @ Cl=0.6, Cd= | 0.1881
alpha (deg) | Cl | Cd | Cm | Cl/Cd
-10 | -0.4196 | 0.17632 | -0.0063 | -2.3798
-9.5 | -0.2798 | 0.16212 | -0.0217 | -1.7259
-9 | -0.2588 | 0.15651 | -0.0275 | -1.6536
-8.5 | -0.3066 | 0.15758 | -0.0267 | -1.9457
-8 | -0.2072 | 0.14717 | -0.0339 | -1.4079
-7.5 | -0.2153 | 0.14383 | -0.0332 | -1.4969
-7 | -0.2852 | 0.14535 | -0.026 | -1.9622
-5.5 | -0.6418 | 0.10502 | -0.0126 | -6.1112
-5 | -0.6441 | 0.09243 | -0.0195 | -6.9685
-4.5 | -0.621 | 0.08731 | -0.0215 | -7.1126
-4 | -0.5908 | 0.08347 | -0.0239 | -7.078
-3.5 | -0.5545 | 0.07895 | -0.0284 | -7.0234
-3 | -0.515 | 0.07849 | -0.0294 | -6.5613
-2.5 | -0.4733 | 0.07742 | -0.0317 | -6.1134
-2 | -0.4266 | 0.07751 | -0.0347 | -5.5038
-1.5 | -0.3805 | 0.07858 | -0.0361 | -4.8422
-1 | -0.334 | 0.07958 | -0.038 | -4.197
-0.5 | -0.2975 | 0.0802 | -0.0383 | -3.7095
0 | -0.2621 | 0.08134 | -0.0385 | -3.2223
0.5 | -0.2206 | 0.08338 | -0.0395 | -2.6457
1 | -0.1603 | 0.08727 | -0.0427 | -1.8368
1.5 | -0.1384 | 0.08784 | -0.0406 | -1.5756
2 | -0.1072 | 0.08985 | -0.04 | -1.1931
2.5 | -0.0524 | 0.09425 | -0.0422 | -0.55597
3 | -0.0263 | 0.09531 | -0.0392 | -0.27594
3.5 | 0.0161 | 0.097 | -0.0428 | 0.16598
4 | 0.0541 | 0.101 | -0.045 | 0.53564
5 | 0.1253 | 0.1085 | -0.047 | 1.1548
5.5 | 0.1496 | 0.11219 | -0.0468 | 1.3335
6.5 | 0.2148 | 0.12023 | -0.0481 | 1.7866
7 | 0.2379 | 0.12422 | -0.0481 | 1.9152
7.5 | 0.2934 | 0.13094 | -0.0511 | 2.2407
8 | 0.2968 | 0.13243 | -0.0492 | 2.2412
8.5 | 0.3261 | 0.13768 | -0.0501 | 2.3685
9 | 0.3656 | 0.14268 | -0.0515 | 2.5624
9.5 | 0.3715 | 0.14503 | -0.0507 | 2.5615
10 | 0.434 | 0.15499 | -0.0543 | 2.8002
10.5 | 0.4312 | 0.15462 | -0.0527 | 2.7888
11 | 0.4446 | 0.15842 | -0.0532 | 2.8065
11.5 | 0.4973 | 0.16646 | -0.0556 | 2.9875
12 | 0.494 | 0.16723 | -0.0553 | 2.954
12.5 | 0.5344 | 0.17525 | -0.0574 | 3.0494
13 | 0.548 | 0.17724 | -0.0581 | 3.0919
13.5 | 0.5599 | 0.18112 | -0.0594 | 3.0913
14 | 0.606 | 0.18914 | -0.0614 | 3.204
14.5 | 0.604 | 0.19013 | -0.0626 | 3.1768
15 | 0.6533 | 0.20079 | -0.0649 | 3.2536
15.5 | 0.6514 | 0.20001 | -0.0663 | 3.2568
16 | 0.6692 | 0.20514 | -0.0684 | 3.2622
16.5 | 0.703 | 0.21146 | -0.0702 | 3.3245
17 | 0.7069 | 0.21369 | -0.0728 | 3.3081
17.5 | 0.7578 | 0.22598 | -0.0747 | 3.3534
18 | 0.7503 | 0.22355 | -0.0775 | 3.3563
18.5 | 0.7698 | 0.22928 | -0.0802 | 3.3575
19 | 0.7976 | 0.23493 | -0.0823 | 3.3951
19.5 | 0.8033 | 0.23759 | -0.0858 | 3.381
20 | 0.8476 | 0.24919 | -0.0873 | 3.4014

## 3. Re 50k Mach 0.10 (1)
BIGFOIL.COM POLAR EXPORT
NACA6424
NACA6424 |  |  |  | Cl Max: | 2.551 | at alpha= | 20 | deg
JavaFoil+Calcfoil stall+Eppler ext transition |  |  |  | L/D Max: | 35.151 | at alpha= | 5.5 | deg
Re: | 50000 |  |  | Cd Min: | 0.03138 | at alpha= | -2.5 | deg
Mach: | 0.1 |  |  | Cl=0 at alpha= | -7.2456 | deg
|  |  |  | @ Cl=0.1, Cd= | 0.049908
|  |  |  | @ Cl=0.4, Cd= | 0.03495
|  |  |  | @ Cl=0.6, Cd= | 0.031435
alpha (deg) | Cl | Cd | Cm | Cl/Cd
-20 | -1.142 | 0.20998 | -0.076 | -5.44
-19.5 | -1.113 | 0.20063 | -0.077 | -5.547
-19 | -1.082 | 0.19131 | -0.078 | -5.656
-18.5 | -1.049 | 0.18246 | -0.079 | -5.752
-18 | -1.015 | 0.17382 | -0.08 | -5.841
-17.5 | -0.98 | 0.16551 | -0.081 | -5.919
-17 | -0.943 | 0.1573 | -0.082 | -5.992
-16.5 | -0.904 | 0.14968 | -0.083 | -6.039
-16 | -0.864 | 0.14232 | -0.084 | -6.07
-15.5 | -0.822 | 0.13521 | -0.086 | -6.082
-15 | -0.78 | 0.12835 | -0.087 | -6.074
-14.5 | -0.736 | 0.12186 | -0.089 | -6.037
-14 | -0.691 | 0.11546 | -0.09 | -5.983
-13.5 | -0.645 | 0.10948 | -0.092 | -5.889
-13 | -0.598 | 0.10378 | -0.093 | -5.76
-12.5 | -0.577 | 0.09822 | -0.095 | -5.87
-12 | -0.523 | 0.09297 | -0.097 | -5.622
-11.5 | -0.469 | 0.08794 | -0.098 | -5.33
-11 | -0.415 | 0.08319 | -0.1 | -4.984
-10.5 | -0.36 | 0.07862 | -0.102 | -4.583
-10 | -0.306 | 0.07432 | -0.105 | -4.115
-9.5 | -0.251 | 0.07028 | -0.107 | -3.572
-9 | -0.196 | 0.06636 | -0.109 | -2.954
-8.5 | -0.141 | 0.06276 | -0.111 | -2.241
-8 | -0.085 | 0.0594 | -0.114 | -1.43
-7.5 | -0.029 | 0.05618 | -0.116 | -0.512
-7 | 0.028 | 0.05327 | -0.119 | 0.524
-6.5 | 0.085 | 0.05056 | -0.121 | 1.683
-6 | 0.143 | 0.04804 | -0.124 | 2.977
-5.5 | 0.202 | 0.04568 | -0.127 | 4.415
-5 | 0.262 | 0.04333 | -0.13 | 6.037
-4.5 | 0.33 | 0.0382 | -0.14 | 8.634
-4 | 0.4 | 0.03495 | -0.147 | 11.449
-3.5 | 0.475 | 0.03258 | -0.153 | 14.581
-3 | 0.55 | 0.03156 | -0.158 | 17.43
-2.5 | 0.622 | 0.03138 | -0.161 | 19.817
-2 | 0.691 | 0.03147 | -0.162 | 21.968
-1.5 | 0.76 | 0.03167 | -0.163 | 23.988
-1 | 0.827 | 0.03196 | -0.164 | 25.885
-0.5 | 0.895 | 0.03231 | -0.164 | 27.688
0 | 0.934 | 0.03344 | -0.164 | 27.934
0.5 | 0.995 | 0.03406 | -0.164 | 29.214
1 | 1.055 | 0.03476 | -0.164 | 30.344
1.5 | 1.114 | 0.03486 | -0.164 | 31.96
2 | 1.172 | 0.03602 | -0.164 | 32.539
2.5 | 1.231 | 0.03718 | -0.164 | 33.121
3 | 1.29 | 0.03823 | -0.164 | 33.738
3.5 | 1.348 | 0.03935 | -0.164 | 34.258
4 | 1.406 | 0.04058 | -0.164 | 34.636
4.5 | 1.463 | 0.04191 | -0.163 | 34.911
5 | 1.52 | 0.04335 | -0.163 | 35.073
5.5 | 1.577 | 0.04487 | -0.163 | 35.151
6 | 1.634 | 0.04652 | -0.163 | 35.125
6.5 | 1.691 | 0.04826 | -0.163 | 35.035
7 | 1.747 | 0.05015 | -0.162 | 34.845
7.5 | 1.804 | 0.05213 | -0.162 | 34.608
8 | 1.86 | 0.05426 | -0.162 | 34.281
8.5 | 1.916 | 0.05653 | -0.162 | 33.898
9 | 1.972 | 0.05893 | -0.162 | 33.473
9.5 | 2.028 | 0.06146 | -0.162 | 33.001
10 | 2.084 | 0.06421 | -0.163 | 32.454
10.5 | 2.139 | 0.06709 | -0.162 | 31.883
11 | 2.194 | 0.07013 | -0.163 | 31.294
11.5 | 2.145 | 0.07342 | -0.163 | 29.212
12 | 2.187 | 0.07685 | -0.163 | 28.457
12.5 | 2.227 | 0.08054 | -0.162 | 27.657
13 | 2.266 | 0.08449 | -0.162 | 26.82
13.5 | 2.303 | 0.08871 | -0.162 | 25.962
14 | 2.337 | 0.0932 | -0.162 | 25.082
14.5 | 2.37 | 0.09804 | -0.162 | 24.175
15 | 2.4 | 0.1032 | -0.162 | 23.255
15.5 | 2.427 | 0.10872 | -0.161 | 22.323
16 | 2.452 | 0.1146 | -0.161 | 21.395
16.5 | 2.473 | 0.1209 | -0.161 | 20.459
17 | 2.492 | 0.12749 | -0.16 | 19.548
17.5 | 2.509 | 0.1344 | -0.159 | 18.665
18 | 2.523 | 0.14181 | -0.159 | 17.788
18.5 | 2.533 | 0.14943 | -0.158 | 16.953
19 | 2.541 | 0.15748 | -0.157 | 16.136
19.5 | 2.547 | 0.16594 | -0.157 | 15.348
20 | 2.551 | 0.1746 | -0.156 | 14.611

## 4. Re 50k Mach 0.10 (2)
BIGFOIL.COM POLAR EXPORT
NACA6424
NACA6424 |  |  |  | Cl Max: | 0.8523 | at alpha= | 20 | deg
XFOIL ncrit=9 |  |  |  | L/D Max: | 3.3904 | at alpha= | 20 | deg
Re: | 50000 |  |  | Cd Min: | 0.25139 | at alpha= | 20 | deg
Mach: | 0.1 |  |  | Cl=0 at alpha= | 3.3351 | deg
|  |  |  | @ Cl=0.1, Cd= | 0.10627
|  |  |  | @ Cl=0.4, Cd= | 0.15029
|  |  |  | @ Cl=0.6, Cd= | 0.18881
alpha (deg) | Cl | Cd | Cm | Cl/Cd
-10 | -0.4115 | 0.17681 | -0.0065 | -2.3274
-9.5 | -0.2719 | 0.16261 | -0.0235 | -1.6721
-9 | -0.2493 | 0.15691 | -0.0291 | -1.5888
-8.5 | -0.3018 | 0.15847 | -0.0286 | -1.9045
-8 | -0.1969 | 0.14759 | -0.0359 | -1.3341
-7.5 | -0.1973 | 0.14392 | -0.036 | -1.3709
-7 | -0.2756 | 0.14588 | -0.0276 | -1.8892
-6.5 | -0.2059 | 0.1389 | -0.0323 | -1.4824
-5.5 | -0.6369 | 0.10753 | -0.0125 | -5.923
-5 | -0.6416 | 0.0958 | -0.0177 | -6.6973
-4.5 | -0.625 | 0.08837 | -0.0213 | -7.0725
-4 | -0.5932 | 0.08534 | -0.023 | -6.951
-3.5 | -0.5585 | 0.07963 | -0.0288 | -7.0137
-3 | -0.5194 | 0.0796 | -0.0289 | -6.5251
-2.5 | -0.4779 | 0.07798 | -0.0318 | -6.1285
-2 | -0.4351 | 0.07812 | -0.0335 | -5.5696
-1.5 | -0.3896 | 0.07884 | -0.0352 | -4.9417
-1 | -0.3358 | 0.08035 | -0.0384 | -4.1792
0 | -0.265 | 0.08187 | -0.0387 | -3.2368
0.5 | -0.2262 | 0.08365 | -0.0392 | -2.7041
1 | -0.1624 | 0.08791 | -0.043 | -1.8473
1.5 | -0.1398 | 0.08839 | -0.0409 | -1.5816
2 | -0.1104 | 0.09021 | -0.04 | -1.2238
2.5 | -0.0641 | 0.09385 | -0.0412 | -0.683
3 | -0.0252 | 0.09613 | -0.0401 | -0.26215
3.5 | 0.0124 | 0.0973 | -0.0422 | 0.12744
4 | 0.0494 | 0.10109 | -0.0446 | 0.48867
4.5 | 0.1138 | 0.10768 | -0.0493 | 1.0568
5 | 0.1245 | 0.10896 | -0.0471 | 1.1426
5.5 | 0.1465 | 0.11238 | -0.0466 | 1.3036
6 | 0.2124 | 0.12002 | -0.051 | 1.7697
6.5 | 0.2145 | 0.12072 | -0.0482 | 1.7768
7 | 0.2352 | 0.12443 | -0.0479 | 1.8902
7.5 | 0.2952 | 0.13189 | -0.0514 | 2.2382
8 | 0.2964 | 0.13291 | -0.0492 | 2.2301
8.5 | 0.3207 | 0.13754 | -0.0497 | 2.3317
9 | 0.3672 | 0.14352 | -0.0517 | 2.5585
9.5 | 0.3713 | 0.14548 | -0.0507 | 2.5522
10 | 0.4214 | 0.15388 | -0.0534 | 2.7385
10.5 | 0.4325 | 0.15532 | -0.0529 | 2.7846
11 | 0.4436 | 0.15878 | -0.0532 | 2.7938
11.5 | 0.5003 | 0.16771 | -0.056 | 2.9831
12 | 0.4947 | 0.1678 | -0.0554 | 2.9482
12.5 | 0.5277 | 0.1747 | -0.0573 | 3.0206
13 | 0.5499 | 0.17807 | -0.0583 | 3.0881
13.5 | 0.5597 | 0.18158 | -0.0595 | 3.0824
14 | 0.6094 | 0.1905 | -0.0617 | 3.199
14.5 | 0.6051 | 0.19077 | -0.0628 | 3.1719
15 | 0.6476 | 0.20021 | -0.065 | 3.2346
15.5 | 0.6535 | 0.20086 | -0.0665 | 3.2535
16 | 0.669 | 0.20557 | -0.0687 | 3.2544
16.5 | 0.7064 | 0.21277 | -0.0706 | 3.32
17 | 0.7085 | 0.21444 | -0.0732 | 3.304
17.5 | 0.754 | 0.22559 | -0.0751 | 3.3423
18 | 0.7528 | 0.22452 | -0.0778 | 3.3529
18.5 | 0.7701 | 0.2298 | -0.0807 | 3.3512
19 | 0.8011 | 0.23631 | -0.0827 | 3.39
19.5 | 0.8055 | 0.2385 | -0.0863 | 3.3774
20 | 0.8523 | 0.25139 | -0.0877 | 3.3903

## 5. Re 50k Mach 0.25 (1)
BIGFOIL.COM POLAR EXPORT
NACA6424
NACA6424 |  |  |  | Cl Max: | 2.463 | at alpha= | 18 | deg
JavaFoil+Calcfoil stall+Eppler ext transition |  |  |  | L/D Max: | 34.012 | at alpha= | 5.5 | deg
Re: | 50000 |  |  | Cd Min: | 0.03232 | at alpha= | -2 | deg
Mach: | 0.25 |  |  | Cl=0 at alpha= | -7.25 | deg
|  |  |  | @ Cl=0.1, Cd= | 0.051819
|  |  |  | @ Cl=0.4, Cd= | 0.038012
|  |  |  | @ Cl=0.6, Cd= | 0.032623
alpha (deg) | Cl | Cd | Cm | Cl/Cd
-20 | -1.099 | 0.23015 | -0.076 | -4.777
-19.5 | -1.079 | 0.21869 | -0.077 | -4.932
-19 | -1.055 | 0.2075 | -0.078 | -5.085
-18.5 | -1.029 | 0.19676 | -0.079 | -5.231
-18 | -1.001 | 0.18663 | -0.08 | -5.363
-17.5 | -0.97 | 0.17694 | -0.081 | -5.483
-17 | -0.937 | 0.16785 | -0.082 | -5.584
-16.5 | -0.902 | 0.15901 | -0.084 | -5.676
-16 | -0.866 | 0.15067 | -0.085 | -5.744
-15.5 | -0.826 | 0.14276 | -0.086 | -5.787
-15 | -0.785 | 0.1352 | -0.088 | -5.808
-14.5 | -0.743 | 0.12792 | -0.089 | -5.806
-14 | -0.699 | 0.12108 | -0.091 | -5.772
-13.5 | -0.653 | 0.11446 | -0.092 | -5.709
-13 | -0.607 | 0.10827 | -0.094 | -5.604
-12.5 | -0.591 | 0.1024 | -0.096 | -5.773
-12 | -0.536 | 0.09673 | -0.098 | -5.54
-11.5 | -0.481 | 0.09139 | -0.099 | -5.258
-11 | -0.425 | 0.08634 | -0.101 | -4.921
-10.5 | -0.369 | 0.08156 | -0.103 | -4.527
-10 | -0.313 | 0.07702 | -0.106 | -4.068
-9.5 | -0.257 | 0.07279 | -0.108 | -3.533
-9 | -0.201 | 0.06873 | -0.11 | -2.922
-8.5 | -0.144 | 0.06499 | -0.113 | -2.217
-8 | -0.087 | 0.06143 | -0.115 | -1.416
-7.5 | -0.029 | 0.05818 | -0.118 | -0.506
-7 | 0.029 | 0.05519 | -0.12 | 0.517
-6.5 | 0.087 | 0.05239 | -0.123 | 1.662
-6 | 0.146 | 0.0498 | -0.126 | 2.937
-5.5 | 0.206 | 0.04747 | -0.129 | 4.343
-5 | 0.267 | 0.04523 | -0.132 | 5.905
-4.5 | 0.33 | 0.04295 | -0.136 | 7.675
-4 | 0.403 | 0.0378 | -0.146 | 10.674
-3.5 | 0.479 | 0.03485 | -0.153 | 13.731
-3 | 0.558 | 0.03295 | -0.16 | 16.928
-2.5 | 0.635 | 0.03235 | -0.163 | 19.622
-2 | 0.708 | 0.03232 | -0.165 | 21.899
-1.5 | 0.779 | 0.03251 | -0.167 | 23.957
-1 | 0.849 | 0.03282 | -0.167 | 25.864
-0.5 | 0.918 | 0.03322 | -0.168 | 27.647
0 | 0.957 | 0.03452 | -0.168 | 27.714
0.5 | 1.019 | 0.03523 | -0.168 | 28.916
1 | 1.08 | 0.03603 | -0.168 | 29.964
1.5 | 1.14 | 0.03695 | -0.168 | 30.845
2 | 1.2 | 0.03724 | -0.168 | 32.219
2.5 | 1.26 | 0.03853 | -0.168 | 32.703
3 | 1.32 | 0.03996 | -0.167 | 33.023
3.5 | 1.379 | 0.04124 | -0.167 | 33.441
4 | 1.438 | 0.04262 | -0.167 | 33.731
4.5 | 1.497 | 0.0441 | -0.167 | 33.937
5 | 1.555 | 0.04571 | -0.166 | 34.011
5.5 | 1.613 | 0.04744 | -0.166 | 34.012
6 | 1.671 | 0.0493 | -0.166 | 33.901
6.5 | 1.729 | 0.05127 | -0.166 | 33.731
7 | 1.788 | 0.05339 | -0.166 | 33.479
7.5 | 1.845 | 0.05568 | -0.166 | 33.137
8 | 1.903 | 0.05811 | -0.166 | 32.745
8.5 | 1.96 | 0.06068 | -0.166 | 32.308
9 | 2.018 | 0.06346 | -0.166 | 31.795
9.5 | 2.075 | 0.06638 | -0.166 | 31.251
10 | 2.131 | 0.06954 | -0.166 | 30.652
10.5 | 2.188 | 0.0729 | -0.166 | 30.016
11 | 2.244 | 0.0765 | -0.166 | 29.339
11.5 | 2.175 | 0.08031 | -0.166 | 27.081
12 | 2.215 | 0.08444 | -0.166 | 26.229
12.5 | 2.253 | 0.08889 | -0.166 | 25.345
13 | 2.288 | 0.09358 | -0.165 | 24.451
13.5 | 2.321 | 0.09877 | -0.165 | 23.501
14 | 2.351 | 0.10429 | -0.165 | 22.539
14.5 | 2.378 | 0.11019 | -0.165 | 21.577
15 | 2.401 | 0.1166 | -0.164 | 20.589
15.5 | 2.42 | 0.12356 | -0.164 | 19.589
16 | 2.437 | 0.13088 | -0.163 | 18.618
16.5 | 2.449 | 0.13864 | -0.163 | 17.662
17 | 2.457 | 0.14698 | -0.162 | 16.717
17.5 | 2.462 | 0.15573 | -0.161 | 15.807
18 | 2.463 | 0.16494 | -0.16 | 14.936
18.5 | 2.461 | 0.17474 | -0.16 | 14.084
19 | 2.454 | 0.18521 | -0.159 | 13.248
19.5 | 2.441 | 0.19685 | -0.157 | 12.398
20 | 2.422 | 0.20959 | -0.156 | 11.558

## 6. Re 50k Mach 0.25 (2)
BIGFOIL.COM POLAR EXPORT
NACA6424
NACA6424 |  |  |  | Cl Max: | 0.8505 | at alpha= | 20 | deg
XFOIL ncrit=9 |  |  |  | L/D Max: | 3.3601 | at alpha= | 20 | deg
Re: | 50000 |  |  | Cd Min: | 0.25312 | at alpha= | 20 | deg
Mach: | 0.25 |  |  | Cl=0 at alpha= | 3.6876 | deg
|  |  |  | @ Cl=0.1, Cd= | 0.10977
|  |  |  | @ Cl=0.4, Cd= | 0.15389
|  |  |  | @ Cl=0.6, Cd= | 0.19262
alpha (deg) | Cl | Cd | Cm | Cl/Cd
-9.5 | -0.2397 | 0.16602 | -0.0317 | -1.4438
-9 | -0.2085 | 0.15953 | -0.0363 | -1.307
-8.5 | -0.258 | 0.16129 | -0.0347 | -1.5996
-8 | -0.1663 | 0.15088 | -0.0411 | -1.1022
-7.5 | -0.176 | 0.14783 | -0.0402 | -1.1906
-7 | -0.2225 | 0.14853 | -0.035 | -1.498
-6.5 | -0.151 | 0.1411 | -0.039 | -1.0702
-5 | -0.6035 | 0.11166 | -0.015 | -5.4048
-4.5 | -0.6208 | 0.09783 | -0.0223 | -6.3457
-4 | -0.5902 | 0.09665 | -0.0202 | -6.1066
-3.5 | -0.5665 | 0.08991 | -0.0255 | -6.3007
-3 | -0.531 | 0.08561 | -0.0297 | -6.2025
-2.5 | -0.4969 | 0.08369 | -0.0309 | -5.9374
-2 | -0.4592 | 0.08232 | -0.0323 | -5.5782
-1.5 | -0.4177 | 0.08156 | -0.0348 | -5.1214
-1 | -0.3784 | 0.08228 | -0.0349 | -4.5989
-0.5 | -0.3235 | 0.08405 | -0.038 | -3.8489
0.5 | -0.2473 | 0.08584 | -0.0387 | -2.8809
1 | -0.2095 | 0.08777 | -0.0391 | -2.3869
2 | -0.1233 | 0.09265 | -0.0405 | -1.3308
2.5 | -0.0936 | 0.09465 | -0.0395 | -0.98891
3 | -0.0302 | 0.10008 | -0.0426 | -0.30176
3.5 | -0.0182 | 0.09992 | -0.0375 | -0.18215
4 | 0.0303 | 0.10234 | -0.0428 | 0.29607
4.5 | 0.0757 | 0.10736 | -0.0457 | 0.7051
5 | 0.1224 | 0.11199 | -0.0479 | 1.093
5.5 | 0.136 | 0.11408 | -0.0463 | 1.1921
6 | 0.174 | 0.11936 | -0.0477 | 1.4578
6.5 | 0.2161 | 0.12403 | -0.0491 | 1.7423
7 | 0.2262 | 0.12622 | -0.0476 | 1.7921
7.5 | 0.2715 | 0.13292 | -0.0499 | 2.0426
8 | 0.2975 | 0.13601 | -0.0499 | 2.1873
8.5 | 0.3095 | 0.13892 | -0.0492 | 2.2279
9.5 | 0.3725 | 0.14835 | -0.0512 | 2.511
10 | 0.3909 | 0.15255 | -0.0517 | 2.5624
10.5 | 0.4424 | 0.16014 | -0.0541 | 2.7626
11 | 0.4421 | 0.16122 | -0.0535 | 2.7422
11.5 | 0.4869 | 0.16958 | -0.0559 | 2.8712
12 | 0.5008 | 0.17142 | -0.0563 | 2.9215
12.5 | 0.5149 | 0.17542 | -0.0574 | 2.9352
13 | 0.5632 | 0.18374 | -0.0596 | 3.0652
13.5 | 0.562 | 0.18455 | -0.0605 | 3.0452
14 | 0.6112 | 0.195 | -0.0629 | 3.1344
14.5 | 0.6132 | 0.19472 | -0.064 | 3.1491
15 | 0.6334 | 0.20016 | -0.0662 | 3.1645
15.5 | 0.667 | 0.20635 | -0.068 | 3.2324
16 | 0.6731 | 0.20892 | -0.0704 | 3.2218
16.5 | 0.7275 | 0.22188 | -0.0725 | 3.2788
17 | 0.719 | 0.219 | -0.075 | 3.2831
17.5 | 0.7447 | 0.226 | -0.0776 | 3.2951
18 | 0.7681 | 0.23051 | -0.0799 | 3.3322
18.5 | 0.7778 | 0.23398 | -0.0833 | 3.3242
19 | 0.8219 | 0.24532 | -0.085 | 3.3503
19.5 | 0.8191 | 0.24396 | -0.089 | 3.3575
20 | 0.8505 | 0.25312 | -0.0914 | 3.3601

## 7. Re 50k Mach 0.50 (1)
BIGFOIL.COM POLAR EXPORT
NACA6424
NACA6424 |  |  |  | Cl Max: | 2.449 | at alpha= | 11 | deg
JavaFoil+Calcfoil stall+Eppler ext transition |  |  |  | L/D Max: | 29.247 | at alpha= | 3.5 | deg
Re: | 50000 |  |  | Cd Min: | 0.0372 | at alpha= | -1.5 | deg
Mach: | 0.5 |  |  | Cl=0 at alpha= | -7.2422 | deg
|  |  |  | @ Cl=0.1, Cd= | 0.059941
|  |  |  | @ Cl=0.4, Cd= | 0.049446
|  |  |  | @ Cl=0.6, Cd= | 0.043665
alpha (deg) | Cl | Cd | Cm | Cl/Cd
-20 | -0.781 | 0.52477 | -0.094 | -1.489
-19.5 | -0.75 | 0.50762 | -0.093 | -1.477
-19 | -0.72 | 0.50354 | -0.094 | -1.43
-18.5 | -0.689 | 0.47461 | -0.092 | -1.451
-18 | -0.658 | 0.47188 | -0.093 | -1.395
-17.5 | -0.627 | 0.43381 | -0.091 | -1.446
-17 | -0.596 | 0.4314 | -0.09 | -1.382
-16.5 | -0.566 | 0.40923 | -0.09 | -1.382
-16 | -0.535 | 0.37431 | -0.088 | -1.428
-15.5 | -0.504 | 0.37706 | -0.087 | -1.336
-15 | -0.473 | 0.33502 | -0.084 | -1.411
-14.5 | -0.442 | 0.30343 | -0.082 | -1.456
-14 | -0.555 | 0.19629 | -0.084 | -2.828
-13.5 | -0.595 | 0.16669 | -0.089 | -3.572
-13 | -0.586 | 0.14876 | -0.093 | -3.939
-12.5 | -0.654 | 0.13494 | -0.095 | -4.849
-12 | -0.593 | 0.12345 | -0.098 | -4.805
-11.5 | -0.532 | 0.11389 | -0.101 | -4.67
-11 | -0.47 | 0.10565 | -0.103 | -4.451
-10.5 | -0.409 | 0.09828 | -0.106 | -4.157
-10 | -0.347 | 0.09162 | -0.109 | -3.783
-9.5 | -0.284 | 0.08568 | -0.112 | -3.319
-9 | -0.222 | 0.08036 | -0.114 | -2.761
-8.5 | -0.159 | 0.07547 | -0.117 | -2.108
-8 | -0.096 | 0.07101 | -0.12 | -1.352
-7.5 | -0.033 | 0.06702 | -0.123 | -0.485
-7 | 0.031 | 0.0634 | -0.126 | 0.497
-6.5 | 0.096 | 0.06012 | -0.13 | 1.597
-6 | 0.161 | 0.05721 | -0.133 | 2.816
-5.5 | 0.227 | 0.05464 | -0.136 | 4.153
-5 | 0.293 | 0.05239 | -0.139 | 5.599
-4.5 | 0.361 | 0.05045 | -0.142 | 7.149
-4 | 0.429 | 0.0487 | -0.145 | 8.807
-3.5 | 0.499 | 0.04705 | -0.149 | 10.597
-3 | 0.571 | 0.04517 | -0.153 | 12.649
-2.5 | 0.666 | 0.04024 | -0.166 | 16.562
-2 | 0.759 | 0.03806 | -0.174 | 19.938
-1.5 | 0.852 | 0.0372 | -0.179 | 22.899
-1 | 0.938 | 0.03734 | -0.182 | 25.11
-0.5 | 1.019 | 0.03785 | -0.183 | 26.922
0 | 1.051 | 0.04027 | -0.183 | 26.108
0.5 | 1.117 | 0.0415 | -0.183 | 26.909
1 | 1.184 | 0.0428 | -0.183 | 27.661
1.5 | 1.25 | 0.04427 | -0.182 | 28.231
2 | 1.315 | 0.04588 | -0.182 | 28.671
2.5 | 1.38 | 0.04767 | -0.182 | 28.95
3 | 1.445 | 0.04958 | -0.182 | 29.154
3.5 | 1.51 | 0.05162 | -0.181 | 29.247
4 | 1.574 | 0.05394 | -0.181 | 29.188
4.5 | 1.638 | 0.05652 | -0.18 | 28.988
5 | 1.703 | 0.0593 | -0.18 | 28.716
5.5 | 1.767 | 0.06234 | -0.18 | 28.344
6 | 1.831 | 0.06568 | -0.18 | 27.873
6.5 | 1.894 | 0.06937 | -0.179 | 27.305
7 | 1.958 | 0.07342 | -0.179 | 26.667
7.5 | 2.021 | 0.07785 | -0.179 | 25.961
8 | 2.084 | 0.08271 | -0.179 | 25.194
8.5 | 2.146 | 0.08816 | -0.179 | 24.344
9 | 2.208 | 0.09427 | -0.178 | 23.423
9.5 | 2.269 | 0.10106 | -0.178 | 22.455
10 | 2.33 | 0.10878 | -0.178 | 21.42
10.5 | 2.39 | 0.11764 | -0.177 | 20.319
11 | 2.449 | 0.12809 | -0.177 | 19.122
11.5 | 2.153 | 0.14044 | -0.176 | 15.332
12 | 2.134 | 0.15536 | -0.176 | 13.733
12.5 | 2.085 | 0.17455 | -0.174 | 11.947
13 | 1.974 | 0.20085 | -0.171 | 9.828
13.5 | 1.622 | 0.25604 | -0.15 | 6.335
14 | 1.266 | 0.36876 | -0.11 | 3.433
14.5 | 1.299 | 0.41586 | -0.118 | 3.124
15 | 1.332 | 0.45382 | -0.124 | 2.935
15.5 | 1.366 | 0.4855 | -0.13 | 2.813
16 | 1.397 | 0.52553 | -0.133 | 2.659

## 8. Re 50k Mach 0.50 (2)
BIGFOIL.COM POLAR EXPORT
NACA6424
NACA6424 |  |  |  | Cl Max: | 0.9061 | at alpha= | 20 | deg
XFOIL ncrit=9 |  |  |  | L/D Max: | 3.2325 | at alpha= | 19.5 | deg
Re: | 50000 |  |  | Cd Min: | 0.28033 | at alpha= | 20 | deg
Mach: | 0.5 |  |  | Cl=0 at alpha= | 4.5301 | deg
|  |  |  | @ Cl=0.1, Cd= | 0.12434
|  |  |  | @ Cl=0.4, Cd= | 0.16673
|  |  |  | @ Cl=0.6, Cd= | 0.20537
alpha (deg) | Cl | Cd | Cm | Cl/Cd
-7 | -0.0854 | 0.16173 | -0.0512 | -0.52804
-6.5 | -0.1533 | 0.16365 | -0.0425 | -0.93676
-6 | -0.1215 | 0.15921 | -0.0426 | -0.76314
-5.5 | -0.122 | 0.15572 | -0.0384 | -0.78346
-4 | -0.4302 | 0.14292 | -0.0191 | -3.0101
-3.5 | -0.4623 | 0.13658 | -0.0143 | -3.3848
-3 | -0.4872 | 0.12848 | -0.016 | -3.792
-2.5 | -0.5231 | 0.11874 | -0.0163 | -4.4054
-2 | -0.5349 | 0.10814 | -0.0238 | -4.9464
-1.5 | -0.4984 | 0.1067 | -0.0229 | -4.671
-1 | -0.4841 | 0.10021 | -0.0269 | -4.8309
-0.5 | -0.4471 | 0.09912 | -0.0273 | -4.5107
0.5 | -0.3598 | 0.09721 | -0.0328 | -3.7013
1 | -0.3172 | 0.09812 | -0.0336 | -3.2328
1.5 | -0.2482 | 0.10141 | -0.0381 | -2.4475
2 | -0.2231 | 0.1011 | -0.0364 | -2.2067
2.5 | -0.1826 | 0.10344 | -0.0369 | -1.7653
3 | -0.1153 | 0.1082 | -0.0407 | -1.0656
3.5 | -0.0972 | 0.10853 | -0.0379 | -0.8956
4 | -0.0548 | 0.11215 | -0.0384 | -0.48863
4.5 | -0.0025 | 0.11632 | -0.0388 | -0.021492
5.5 | 0.0807 | 0.12231 | -0.0437 | 0.6598
6 | 0.1324 | 0.12774 | -0.0465 | 1.0365
6.5 | 0.1476 | 0.12968 | -0.0455 | 1.1382
7 | 0.1994 | 0.13696 | -0.0482 | 1.4559
7.5 | 0.2281 | 0.14003 | -0.0484 | 1.6289
8 | 0.2488 | 0.14345 | -0.0484 | 1.7344
9 | 0.3181 | 0.15325 | -0.0508 | 2.0757
9.5 | 0.3518 | 0.15936 | -0.0524 | 2.2076
10 | 0.3937 | 0.16541 | -0.0541 | 2.3801
10.5 | 0.4052 | 0.16782 | -0.0546 | 2.4145
11 | 0.4636 | 0.17883 | -0.0577 | 2.5924
11.5 | 0.4682 | 0.17845 | -0.0579 | 2.6237
12 | 0.5024 | 0.1857 | -0.0601 | 2.7054
12.5 | 0.5341 | 0.19076 | -0.0618 | 2.7999
13 | 0.5501 | 0.19461 | -0.0637 | 2.8267
13.5 | 0.604 | 0.20623 | -0.0665 | 2.9288
14 | 0.6048 | 0.20549 | -0.0683 | 2.9432
14.5 | 0.6507 | 0.21671 | -0.071 | 3.0026
15 | 0.6614 | 0.21751 | -0.0733 | 3.0408
15.5 | 0.6909 | 0.22528 | -0.0762 | 3.0669
16 | 0.7205 | 0.23122 | -0.0788 | 3.1161
16.5 | 0.7356 | 0.2353 | -0.0822 | 3.1262
17.5 | 0.7859 | 0.24746 | -0.0886 | 3.1759
18 | 0.8232 | 0.2586 | -0.0915 | 3.1833
18.5 | 0.8377 | 0.26073 | -0.0954 | 3.2129
19 | 0.8621 | 0.26828 | -0.0991 | 3.2134
19.5 | 0.8903 | 0.27542 | -0.1024 | 3.2325
20 | 0.9061 | 0.28033 | -0.107 | 3.2323

## 9. Re 100k Mach 0.00 (1)
BIGFOIL.COM POLAR EXPORT
NACA6424
NACA6424 |  |  |  | Cl Max: | 2.603 | at alpha= | 20 | deg
JavaFoil+Calcfoil stall+Eppler ext transition |  |  |  | L/D Max: | 48.313 | at alpha= | 6.5 | deg
Re: | 100000 |  |  | Cd Min: | 0.02493 | at alpha= | -4 | deg
Mach: | 0 |  |  | Cl=0 at alpha= | -7.25 | deg
|  |  |  | @ Cl=0.1, Cd= | 0.029236
|  |  |  | @ Cl=0.4, Cd= | 0.024949
|  |  |  | @ Cl=0.6, Cd= | 0.025246
alpha (deg) | Cl | Cd | Cm | Cl/Cd
-20 | -1.154 | 0.18193 | -0.082 | -6.342
-19.5 | -1.124 | 0.17359 | -0.083 | -6.473
-19 | -1.092 | 0.16538 | -0.084 | -6.603
-18.5 | -1.059 | 0.15761 | -0.086 | -6.717
-18 | -1.024 | 0.14994 | -0.087 | -6.83
-17.5 | -0.988 | 0.14234 | -0.088 | -6.943
-17 | -0.951 | 0.13532 | -0.09 | -7.025
-16.5 | -0.912 | 0.12835 | -0.091 | -7.105
-16 | -0.872 | 0.12161 | -0.093 | -7.168
-15.5 | -0.83 | 0.11515 | -0.094 | -7.209
-15 | -0.788 | 0.10864 | -0.096 | -7.249
-14.5 | -0.744 | 0.10263 | -0.098 | -7.246
-14 | -0.699 | 0.09677 | -0.1 | -7.22
-13.5 | -0.653 | 0.09111 | -0.102 | -7.165
-13 | -0.606 | 0.08565 | -0.104 | -7.073
-12.5 | -0.584 | 0.08038 | -0.106 | -7.27
-12 | -0.531 | 0.07539 | -0.108 | -7.037
-11.5 | -0.477 | 0.0705 | -0.111 | -6.761
-11 | -0.422 | 0.06595 | -0.113 | -6.405
-10.5 | -0.368 | 0.06157 | -0.115 | -5.974
-10 | -0.313 | 0.05744 | -0.118 | -5.446
-9.5 | -0.257 | 0.05348 | -0.12 | -4.812
-9 | -0.202 | 0.04975 | -0.123 | -4.051
-8.5 | -0.145 | 0.04614 | -0.126 | -3.144
-8 | -0.088 | 0.04242 | -0.129 | -2.076
-7.5 | -0.03 | 0.03649 | -0.136 | -0.833
-7 | 0.03 | 0.03268 | -0.141 | 0.914
-6.5 | 0.092 | 0.02952 | -0.146 | 3.132
-6 | 0.157 | 0.02721 | -0.151 | 5.787
-5.5 | 0.224 | 0.02586 | -0.155 | 8.672
-5 | 0.292 | 0.02522 | -0.157 | 11.563
-4.5 | 0.359 | 0.02498 | -0.159 | 14.37
-4 | 0.426 | 0.02493 | -0.161 | 17.093
-3.5 | 0.493 | 0.02502 | -0.162 | 19.716
-3 | 0.56 | 0.02515 | -0.163 | 22.267
-2.5 | 0.627 | 0.02531 | -0.164 | 24.766
-2 | 0.694 | 0.02548 | -0.164 | 27.217
-1.5 | 0.76 | 0.02565 | -0.165 | 29.637
-1 | 0.827 | 0.02586 | -0.166 | 31.97
-0.5 | 0.893 | 0.0254 | -0.166 | 35.153
0 | 0.943 | 0.0262 | -0.167 | 35.996
0.5 | 1.006 | 0.02658 | -0.167 | 37.852
1 | 1.069 | 0.02728 | -0.167 | 39.182
1.5 | 1.131 | 0.02771 | -0.168 | 40.811
2 | 1.193 | 0.02849 | -0.168 | 41.857
2.5 | 1.254 | 0.02849 | -0.168 | 44.032
3 | 1.316 | 0.02916 | -0.168 | 45.12
3.5 | 1.377 | 0.0299 | -0.169 | 46.037
4 | 1.437 | 0.03069 | -0.169 | 46.837
4.5 | 1.497 | 0.0314 | -0.169 | 47.681
5 | 1.557 | 0.03223 | -0.169 | 48.309
5.5 | 1.616 | 0.03359 | -0.169 | 48.122
6 | 1.675 | 0.03469 | -0.169 | 48.293
6.5 | 1.734 | 0.03589 | -0.169 | 48.313
7 | 1.792 | 0.03719 | -0.169 | 48.184
7.5 | 1.85 | 0.03858 | -0.169 | 47.948
8 | 1.907 | 0.04008 | -0.169 | 47.584
8.5 | 1.964 | 0.04169 | -0.169 | 47.109
9 | 2.021 | 0.04344 | -0.169 | 46.52
9.5 | 2.077 | 0.04531 | -0.169 | 45.838
10 | 2.133 | 0.04733 | -0.169 | 45.054
10.5 | 2.188 | 0.04952 | -0.168 | 44.18
11 | 2.243 | 0.05186 | -0.168 | 43.244
11.5 | 2.193 | 0.0544 | -0.168 | 40.314
12 | 2.235 | 0.05712 | -0.168 | 39.122
12.5 | 2.274 | 0.06009 | -0.168 | 37.85
13 | 2.312 | 0.06332 | -0.168 | 36.52
13.5 | 2.348 | 0.06675 | -0.167 | 35.18
14 | 2.382 | 0.07054 | -0.167 | 33.767
14.5 | 2.414 | 0.07459 | -0.167 | 32.358
15 | 2.443 | 0.079 | -0.166 | 30.921
15.5 | 2.47 | 0.08365 | -0.166 | 29.523
16 | 2.494 | 0.08866 | -0.165 | 28.132
16.5 | 2.516 | 0.09387 | -0.165 | 26.805
17 | 2.536 | 0.09935 | -0.164 | 25.521
17.5 | 2.553 | 0.10505 | -0.164 | 24.302
18 | 2.568 | 0.11105 | -0.163 | 23.124
18.5 | 2.58 | 0.11731 | -0.162 | 21.997
19 | 2.59 | 0.12369 | -0.162 | 20.941
19.5 | 2.598 | 0.13041 | -0.161 | 19.92
20 | 2.603 | 0.13742 | -0.16 | 18.944

## 10. Re 100k Mach 0.00 (2)
BIGFOIL.COM POLAR EXPORT
NACA6424
NACA6424 |  |  |  | Cl Max: | 0.268 | at alpha= | 1 | deg
XFOIL ncrit=9 |  |  |  | L/D Max: | 5.4021 | at alpha= | 1 | deg
Re: | 100000 |  |  | Cd Min: | 0.16651 | at alpha= | -13.5 | deg
Mach: | 0 |  |  | Cl=0 at alpha= | -1.8574 | deg
|  |  |  | @ Cl=0.1, Cd= | 0.048364
|  |  |  | @ Cl=0.4, Cd= | 0.04961
|  |  |  | @ Cl=0.6, Cd= | 0.04961
alpha (deg) | Cl | Cd | Cm | Cl/Cd
-13.5 | -0.2133 | 0.16651 | -0.0608 | -1.281
-13 | -0.1466 | 0.15903 | -0.066 | -0.92184
-12.5 | -0.1739 | 0.15378 | -0.0726 | -1.1308
-12 | -0.0969 | 0.14616 | -0.0769 | -0.66297
-11.5 | -0.1329 | 0.1407 | -0.0829 | -0.94456
-11 | -0.0422 | 0.13291 | -0.088 | -0.31751
-10.5 | -0.1049 | 0.12831 | -0.0907 | -0.81755
-9.5 | -0.128 | 0.09932 | -0.1039 | -1.2888
-9 | -0.2307 | 0.08537 | -0.102 | -2.7024
-8.5 | -0.5246 | 0.05637 | -0.0897 | -9.3064
-8 | -0.5217 | 0.05162 | -0.0853 | -10.1065
-7.5 | -0.4833 | 0.0512 | -0.0832 | -9.4395
-7 | -0.4623 | 0.04871 | -0.08 | -9.4909
-6.5 | -0.3857 | 0.04734 | -0.0834 | -8.1474
-6 | -0.3615 | 0.0462 | -0.08 | -7.8247
-5.5 | -0.3226 | 0.04614 | -0.078 | -6.9918
-5 | -0.2517 | 0.04421 | -0.0804 | -5.6933
-4.5 | -0.2233 | 0.0447 | -0.0772 | -4.9955
-4 | -0.1444 | 0.04292 | -0.0803 | -3.3644
-3.5 | -0.1298 | 0.04441 | -0.0758 | -2.9228
-3 | -0.0973 | 0.04521 | -0.0734 | -2.1522
-2.5 | -0.0374 | 0.04454 | -0.0742 | -0.83969
-2 | -0.0182 | 0.04659 | -0.0707 | -0.39064
-1.5 | 0.0456 | 0.0459 | -0.0717 | 0.99346
-1 | 0.0511 | 0.04897 | -0.0674 | 1.0435
-0.5 | 0.1189 | 0.04813 | -0.0687 | 2.4704
0 | 0.1134 | 0.05253 | -0.064 | 2.1588
0.5 | 0.1823 | 0.05162 | -0.0651 | 3.5316
1 | 0.268 | 0.04961 | -0.0674 | 5.4021

## 11. Re 100k Mach 0.10 (1)
BIGFOIL.COM POLAR EXPORT
NACA6424
NACA6424 |  |  |  | Cl Max: | 2.588 | at alpha= | 20 | deg
JavaFoil+Calcfoil stall+Eppler ext transition |  |  |  | L/D Max: | 48.087 | at alpha= | 5 | deg
Re: | 100000 |  |  | Cd Min: | 0.02505 | at alpha= | -4 | deg
Mach: | 0.1 |  |  | Cl=0 at alpha= | -7.25 | deg
|  |  |  | @ Cl=0.1, Cd= | 0.029757
|  |  |  | @ Cl=0.4, Cd= | 0.025071
|  |  |  | @ Cl=0.6, Cd= | 0.025353
alpha (deg) | Cl | Cd | Cm | Cl/Cd
-20 | -1.149 | 0.18416 | -0.082 | -6.239
-19.5 | -1.12 | 0.17576 | -0.083 | -6.372
-19 | -1.089 | 0.16751 | -0.084 | -6.502
-18.5 | -1.057 | 0.15956 | -0.086 | -6.623
-18 | -1.023 | 0.15163 | -0.087 | -6.746
-17.5 | -0.987 | 0.1441 | -0.088 | -6.852
-17 | -0.951 | 0.13678 | -0.09 | -6.95
-16.5 | -0.912 | 0.12972 | -0.091 | -7.032
-16 | -0.872 | 0.12296 | -0.093 | -7.095
-15.5 | -0.831 | 0.1163 | -0.094 | -7.146
-15 | -0.789 | 0.1099 | -0.096 | -7.176
-14.5 | -0.745 | 0.1038 | -0.098 | -7.175
-14 | -0.7 | 0.09771 | -0.1 | -7.166
-13.5 | -0.654 | 0.09199 | -0.102 | -7.113
-13 | -0.607 | 0.08651 | -0.104 | -7.021
-12.5 | -0.587 | 0.08118 | -0.106 | -7.228
-12 | -0.533 | 0.07613 | -0.108 | -6.998
-11.5 | -0.479 | 0.07121 | -0.111 | -6.72
-11 | -0.424 | 0.06661 | -0.113 | -6.366
-10.5 | -0.369 | 0.06218 | -0.115 | -5.939
-10 | -0.314 | 0.05803 | -0.118 | -5.411
-9.5 | -0.258 | 0.05412 | -0.12 | -4.773
-9 | -0.202 | 0.0503 | -0.123 | -4.021
-8.5 | -0.146 | 0.0467 | -0.126 | -3.117
-8 | -0.088 | 0.04306 | -0.129 | -2.051
-7.5 | -0.03 | 0.03716 | -0.136 | -0.82
-7 | 0.03 | 0.03325 | -0.141 | 0.9
-6.5 | 0.093 | 0.03002 | -0.146 | 3.085
-6 | 0.158 | 0.02758 | -0.151 | 5.72
-5.5 | 0.225 | 0.02608 | -0.155 | 8.62
-5 | 0.293 | 0.02538 | -0.158 | 11.532
-4.5 | 0.361 | 0.0251 | -0.16 | 14.363
-4 | 0.428 | 0.02505 | -0.161 | 17.089
-3.5 | 0.496 | 0.02513 | -0.162 | 19.72
-3 | 0.563 | 0.02527 | -0.163 | 22.272
-2.5 | 0.63 | 0.02542 | -0.164 | 24.784
-2 | 0.697 | 0.02559 | -0.165 | 27.237
-1.5 | 0.764 | 0.02576 | -0.166 | 29.646
-1 | 0.831 | 0.02597 | -0.166 | 31.983
-0.5 | 0.897 | 0.02551 | -0.167 | 35.175
0 | 0.947 | 0.02634 | -0.167 | 35.977
0.5 | 1.011 | 0.02672 | -0.168 | 37.83
1 | 1.074 | 0.02742 | -0.168 | 39.16
1.5 | 1.136 | 0.0279 | -0.168 | 40.731
2 | 1.198 | 0.02867 | -0.169 | 41.794
2.5 | 1.26 | 0.02869 | -0.169 | 43.931
3 | 1.322 | 0.02937 | -0.169 | 44.999
3.5 | 1.383 | 0.03013 | -0.169 | 45.908
4 | 1.444 | 0.03094 | -0.169 | 46.653
4.5 | 1.504 | 0.03166 | -0.17 | 47.499
5 | 1.564 | 0.03252 | -0.17 | 48.087
5.5 | 1.623 | 0.0339 | -0.17 | 47.887
6 | 1.683 | 0.03504 | -0.17 | 48.015
6.5 | 1.741 | 0.03628 | -0.17 | 48.007
7 | 1.8 | 0.0376 | -0.169 | 47.865
7.5 | 1.858 | 0.03903 | -0.169 | 47.598
8 | 1.915 | 0.04058 | -0.169 | 47.202
8.5 | 1.972 | 0.04223 | -0.169 | 46.707
9 | 2.029 | 0.04403 | -0.169 | 46.092
9.5 | 2.086 | 0.04595 | -0.169 | 45.387
10 | 2.141 | 0.04804 | -0.169 | 44.573
10.5 | 2.197 | 0.05027 | -0.169 | 43.699
11 | 2.252 | 0.05268 | -0.169 | 42.741
11.5 | 2.199 | 0.05533 | -0.169 | 39.743
12 | 2.24 | 0.05815 | -0.169 | 38.525
12.5 | 2.28 | 0.0612 | -0.168 | 37.251
13 | 2.317 | 0.06455 | -0.168 | 35.895
13.5 | 2.352 | 0.06815 | -0.168 | 34.517
14 | 2.385 | 0.07203 | -0.168 | 33.115
14.5 | 2.416 | 0.07628 | -0.167 | 31.675
15 | 2.444 | 0.08082 | -0.167 | 30.244
15.5 | 2.47 | 0.08565 | -0.166 | 28.839
16 | 2.494 | 0.09079 | -0.166 | 27.465
16.5 | 2.514 | 0.09625 | -0.165 | 26.121
17 | 2.532 | 0.10198 | -0.165 | 24.831
17.5 | 2.548 | 0.10788 | -0.164 | 23.619
18 | 2.562 | 0.11411 | -0.163 | 22.449
18.5 | 2.572 | 0.12051 | -0.163 | 21.343
19 | 2.58 | 0.12715 | -0.162 | 20.289
19.5 | 2.585 | 0.13417 | -0.161 | 19.268
20 | 2.588 | 0.1415 | -0.16 | 18.293

## 12. Re 100k Mach 0.10 (2)
BIGFOIL.COM POLAR EXPORT
NACA6424
NACA6424 |  |  |  | Cl Max: | 0.2719 | at alpha= | 1 | deg
XFOIL ncrit=9 |  |  |  | L/D Max: | 5.4785 | at alpha= | 1 | deg
Re: | 100000 |  |  | Cd Min: | 0.17305 | at alpha= | -14 | deg
Mach: | 0.1 |  |  | Cl=0 at alpha= | -1.8293 | deg
|  |  |  | @ Cl=0.1, Cd= | 0.044713
|  |  |  | @ Cl=0.4, Cd= | 0.04963
|  |  |  | @ Cl=0.6, Cd= | 0.04963
alpha (deg) | Cl | Cd | Cm | Cl/Cd
-14 | -0.2027 | 0.17305 | -0.0531 | -1.1713
-13.5 | -0.2104 | 0.16719 | -0.0616 | -1.2584
-13 | -0.1435 | 0.15958 | -0.0665 | -0.89924
-12.5 | -0.1701 | 0.1545 | -0.0736 | -1.101
-12 | -0.0917 | 0.14661 | -0.0778 | -0.62547
-11.5 | -0.1276 | 0.14132 | -0.0841 | -0.90292
-11 | -0.0439 | 0.13386 | -0.0875 | -0.32795
-10.5 | -0.1027 | 0.12917 | -0.0917 | -0.79508
-9.5 | -0.5169 | 0.07003 | -0.0953 | -7.3811
-9 | -0.5907 | 0.0597 | -0.0873 | -9.8945
-8.5 | -0.5067 | 0.05855 | -0.092 | -8.6541
-8 | -0.5176 | 0.05233 | -0.0869 | -9.8911
-7.5 | -0.4788 | 0.05201 | -0.0847 | -9.2059
-7 | -0.4612 | 0.04964 | -0.081 | -9.2909
-6.5 | -0.3826 | 0.04784 | -0.0847 | -7.9975
-6 | -0.3615 | 0.04661 | -0.0808 | -7.7558
-5.5 | -0.3256 | 0.04657 | -0.0784 | -6.9916
-5 | -0.2508 | 0.04438 | -0.0813 | -5.6512
-4.5 | -0.2243 | 0.04498 | -0.0777 | -4.9867
-4 | -0.1873 | 0.04508 | -0.0759 | -4.1548
-3.5 | -0.1302 | 0.04465 | -0.0762 | -2.916
-3 | -0.1055 | 0.04574 | -0.0731 | -2.3065
-2.5 | -0.0372 | 0.04466 | -0.0746 | -0.83296
-2 | -0.0238 | 0.04699 | -0.0705 | -0.50649
-1.5 | 0.0459 | 0.046 | -0.0721 | 0.99783
-1 | 0.1325 | 0.04394 | -0.0752 | 3.0155
0 | 0.1094 | 0.05288 | -0.0638 | 2.0688
0.5 | 0.1838 | 0.05172 | -0.0654 | 3.5538
1 | 0.2719 | 0.04963 | -0.0679 | 5.4785

## 13. Re 100k Mach 0.25 (1)
BIGFOIL.COM POLAR EXPORT
NACA6424
NACA6424 |  |  |  | Cl Max: | 2.499 | at alpha= | 18 | deg
JavaFoil+Calcfoil stall+Eppler ext transition |  |  |  | L/D Max: | 46.784 | at alpha= | 5 | deg
Re: | 100000 |  |  | Cd Min: | 0.02573 | at alpha= | -4 | deg
Mach: | 0.25 |  |  | Cl=0 at alpha= | -7.2459 | deg
|  |  |  | @ Cl=0.1, Cd= | 0.032692
|  |  |  | @ Cl=0.4, Cd= | 0.025806
|  |  |  | @ Cl=0.6, Cd= | 0.02593
alpha (deg) | Cl | Cd | Cm | Cl/Cd
-20 | -1.104 | 0.20119 | -0.081 | -5.488
-19.5 | -1.083 | 0.19126 | -0.082 | -5.665
-19 | -1.06 | 0.18106 | -0.084 | -5.856
-18.5 | -1.035 | 0.17197 | -0.085 | -6.017
-18 | -1.007 | 0.16293 | -0.086 | -6.179
-17.5 | -0.976 | 0.15453 | -0.088 | -6.317
-17 | -0.943 | 0.14636 | -0.089 | -6.446
-16.5 | -0.909 | 0.1384 | -0.091 | -6.568
-16 | -0.872 | 0.13086 | -0.093 | -6.666
-15.5 | -0.833 | 0.12362 | -0.094 | -6.74
-15 | -0.792 | 0.11668 | -0.096 | -6.792
-14.5 | -0.75 | 0.11005 | -0.098 | -6.817
-14 | -0.707 | 0.10353 | -0.1 | -6.825
-13.5 | -0.662 | 0.09732 | -0.102 | -6.797
-13 | -0.615 | 0.09146 | -0.104 | -6.723
-12.5 | -0.6 | 0.08585 | -0.106 | -6.988
-12 | -0.545 | 0.08036 | -0.109 | -6.778
-11.5 | -0.489 | 0.07523 | -0.111 | -6.503
-11 | -0.433 | 0.07036 | -0.113 | -6.158
-10.5 | -0.377 | 0.06567 | -0.116 | -5.744
-10 | -0.321 | 0.06127 | -0.119 | -5.236
-9.5 | -0.264 | 0.05718 | -0.121 | -4.614
-9 | -0.206 | 0.05323 | -0.124 | -3.879
-8.5 | -0.149 | 0.04956 | -0.127 | -2.996
-8 | -0.09 | 0.04601 | -0.13 | -1.955
-7.5 | -0.031 | 0.04247 | -0.133 | -0.721
-7 | 0.03 | 0.03682 | -0.141 | 0.821
-6.5 | 0.094 | 0.03298 | -0.146 | 2.835
-6 | 0.159 | 0.02986 | -0.151 | 5.336
-5.5 | 0.228 | 0.02766 | -0.156 | 8.235
-5 | 0.298 | 0.0264 | -0.16 | 11.289
-4.5 | 0.368 | 0.02587 | -0.163 | 14.24
-4 | 0.438 | 0.02573 | -0.165 | 17.036
-3.5 | 0.508 | 0.02577 | -0.166 | 19.712
-3 | 0.577 | 0.02588 | -0.167 | 22.309
-2.5 | 0.646 | 0.02603 | -0.168 | 24.839
-2 | 0.715 | 0.02618 | -0.169 | 27.334
-1.5 | 0.784 | 0.02637 | -0.17 | 29.74
-1 | 0.853 | 0.0266 | -0.17 | 32.069
-0.5 | 0.922 | 0.02688 | -0.171 | 34.293
0 | 0.972 | 0.02683 | -0.171 | 36.218
0.5 | 1.037 | 0.02754 | -0.172 | 37.644
1 | 1.101 | 0.02803 | -0.172 | 39.271
1.5 | 1.165 | 0.02884 | -0.173 | 40.381
2 | 1.228 | 0.02946 | -0.173 | 41.696
2.5 | 1.292 | 0.03036 | -0.173 | 42.542
3 | 1.354 | 0.03041 | -0.173 | 44.542
3.5 | 1.417 | 0.03127 | -0.173 | 45.313
4 | 1.479 | 0.03222 | -0.173 | 45.896
4.5 | 1.54 | 0.03323 | -0.174 | 46.348
5 | 1.601 | 0.03423 | -0.174 | 46.784
5.5 | 1.662 | 0.03577 | -0.173 | 46.469
6 | 1.723 | 0.03708 | -0.173 | 46.455
6.5 | 1.782 | 0.03849 | -0.173 | 46.306
7 | 1.842 | 0.04002 | -0.173 | 46.028
7.5 | 1.901 | 0.04168 | -0.173 | 45.601
8 | 1.959 | 0.04347 | -0.173 | 45.072
8.5 | 2.018 | 0.04543 | -0.173 | 44.412
9 | 2.075 | 0.04753 | -0.173 | 43.668
9.5 | 2.133 | 0.0498 | -0.173 | 42.821
10 | 2.189 | 0.05227 | -0.173 | 41.888
10.5 | 2.246 | 0.05492 | -0.173 | 40.89
11 | 2.301 | 0.05783 | -0.172 | 39.796
11.5 | 2.228 | 0.06098 | -0.172 | 36.535
12 | 2.267 | 0.06441 | -0.172 | 35.191
12.5 | 2.303 | 0.06816 | -0.172 | 33.789
13 | 2.337 | 0.0722 | -0.171 | 32.363
13.5 | 2.368 | 0.07667 | -0.171 | 30.882
14 | 2.396 | 0.08153 | -0.17 | 29.383
14.5 | 2.421 | 0.08674 | -0.17 | 27.906
15 | 2.442 | 0.09238 | -0.169 | 26.435
15.5 | 2.46 | 0.09847 | -0.169 | 24.985
16 | 2.475 | 0.10487 | -0.168 | 23.605
16.5 | 2.486 | 0.11156 | -0.167 | 22.288
17 | 2.494 | 0.11861 | -0.167 | 21.028
17.5 | 2.498 | 0.12616 | -0.166 | 19.802
18 | 2.499 | 0.13384 | -0.165 | 18.671
18.5 | 2.496 | 0.14211 | -0.164 | 17.562
19 | 2.488 | 0.15078 | -0.163 | 16.5
19.5 | 2.477 | 0.15976 | -0.163 | 15.502
20 | 2.462 | 0.16934 | -0.162 | 14.539

## 14. Re 100k Mach 0.25 (2)
BIGFOIL.COM POLAR EXPORT
NACA6424
NACA6424 |  |  |  | Cl Max: | 0.1062 | at alpha= | 0 | deg
XFOIL ncrit=9 |  |  |  | L/D Max: | 1.97 | at alpha= | 0 | deg
Re: | 100000 |  |  | Cd Min: | 0.15811 | at alpha= | -12.5 | deg
Mach: | 0.25 |  |  | Cl=0 at alpha= | -1.2738 | deg
|  |  |  | @ Cl=0.1, Cd= | 0.053592
|  |  |  | @ Cl=0.4, Cd= | 0.05391
|  |  |  | @ Cl=0.6, Cd= | 0.05391
alpha (deg) | Cl | Cd | Cm | Cl/Cd
-12.5 | -0.1446 | 0.15811 | -0.0795 | -0.91455
-12 | -0.0576 | 0.1486 | -0.0842 | -0.38762
-11 | -0.0005 | 0.13533 | -0.0955 | -0.0036947
-10.5 | -0.071 | 0.13354 | -0.0969 | -0.53168
-10 | 0.0321 | 0.1235 | -0.1017 | 0.25992
-9.5 | -0.0152 | 0.12003 | -0.1041 | -0.12664
-8.5 | -0.1914 | 0.08194 | -0.1113 | -2.3359
-8 | -0.4203 | 0.06665 | -0.0958 | -6.3061
-7.5 | -0.4902 | 0.0567 | -0.0878 | -8.6455
-7 | -0.422 | 0.05567 | -0.0892 | -7.5804
-6.5 | -0.428 | 0.05197 | -0.0834 | -8.2355
-6 | -0.3402 | 0.04978 | -0.0876 | -6.8341
-5.5 | -0.328 | 0.04839 | -0.0825 | -6.7783
-5 | -0.3004 | 0.04868 | -0.0788 | -6.1709
-4.5 | -0.2219 | 0.04614 | -0.0817 | -4.8093
-4 | -0.2103 | 0.04756 | -0.0765 | -4.4218
-3.5 | -0.1839 | 0.04819 | -0.0733 | -3.8161
-3 | -0.1186 | 0.04741 | -0.0743 | -2.5016
-2.5 | -0.1044 | 0.04927 | -0.0701 | -2.1189
-2 | -0.0334 | 0.04821 | -0.0716 | -0.6928
-1.5 | -0.0337 | 0.05163 | -0.0665 | -0.65272
-1 | 0.0408 | 0.05055 | -0.0681 | 0.80712
0 | 0.1062 | 0.05391 | -0.0645 | 1.9699

## 15. Re 100k Mach 0.50 (1)
BIGFOIL.COM POLAR EXPORT
NACA6424
NACA6424 |  |  |  | Cl Max: | 2.493 | at alpha= | 11 | deg
JavaFoil+Calcfoil stall+Eppler ext transition |  |  |  | L/D Max: | 39.885 | at alpha= | 3.5 | deg
Re: | 100000 |  |  | Cd Min: | 0.029 | at alpha= | -2.5 | deg
Mach: | 0.5 |  |  | Cl=0 at alpha= | -7.2462 | deg
|  |  |  | @ Cl=0.1, Cd= | 0.046395
|  |  |  | @ Cl=0.4, Cd= | 0.032136
|  |  |  | @ Cl=0.6, Cd= | 0.029179
alpha (deg) | Cl | Cd | Cm | Cl/Cd
-20 | -0.781 | 0.40257 | -0.095 | -1.941
-19.5 | -0.75 | 0.38941 | -0.094 | -1.926
-19 | -0.72 | 0.3852 | -0.094 | -1.869
-18.5 | -0.689 | 0.36415 | -0.093 | -1.891
-18 | -0.658 | 0.36093 | -0.093 | -1.824
-17.5 | -0.627 | 0.33345 | -0.092 | -1.881
-17 | -0.596 | 0.34069 | -0.091 | -1.75
-16.5 | -0.566 | 0.31374 | -0.091 | -1.803
-16 | -0.535 | 0.30472 | -0.089 | -1.754
-15.5 | -0.504 | 0.28785 | -0.087 | -1.749
-15 | -0.473 | 0.27128 | -0.085 | -1.742
-14.5 | -0.442 | 0.24584 | -0.083 | -1.797
-14 | -0.556 | 0.16498 | -0.087 | -3.368
-13.5 | -0.597 | 0.14215 | -0.093 | -4.198
-13 | -0.588 | 0.12764 | -0.098 | -4.606
-12.5 | -0.657 | 0.11593 | -0.102 | -5.668
-12 | -0.596 | 0.10624 | -0.105 | -5.614
-11.5 | -0.536 | 0.09778 | -0.109 | -5.477
-11 | -0.474 | 0.09025 | -0.112 | -5.254
-10.5 | -0.413 | 0.08338 | -0.116 | -4.949
-10 | -0.351 | 0.07717 | -0.12 | -4.545
-9.5 | -0.288 | 0.07143 | -0.123 | -4.037
-9 | -0.226 | 0.06631 | -0.127 | -3.401
-8.5 | -0.162 | 0.06154 | -0.13 | -2.634
-8 | -0.098 | 0.05717 | -0.134 | -1.715
-7.5 | -0.033 | 0.05326 | -0.137 | -0.625
-7 | 0.032 | 0.04972 | -0.141 | 0.65
-6.5 | 0.099 | 0.04644 | -0.145 | 2.127
-6 | 0.166 | 0.04341 | -0.149 | 3.834
-5.5 | 0.238 | 0.03887 | -0.156 | 6.126
-5 | 0.313 | 0.03511 | -0.164 | 8.918
-4.5 | 0.391 | 0.03235 | -0.17 | 12.093
-4 | 0.473 | 0.0304 | -0.176 | 15.545
-3.5 | 0.555 | 0.02939 | -0.18 | 18.892
-3 | 0.636 | 0.02901 | -0.183 | 21.934
-2.5 | 0.716 | 0.029 | -0.185 | 24.692
-2 | 0.795 | 0.02916 | -0.186 | 27.25
-1.5 | 0.873 | 0.02946 | -0.187 | 29.621
-1 | 0.95 | 0.02985 | -0.188 | 31.829
-0.5 | 1.027 | 0.03031 | -0.189 | 33.89
0 | 1.076 | 0.03147 | -0.189 | 34.177
0.5 | 1.146 | 0.03223 | -0.189 | 35.552
1 | 1.217 | 0.03312 | -0.19 | 36.728
1.5 | 1.286 | 0.03414 | -0.19 | 37.684
2 | 1.356 | 0.03466 | -0.19 | 39.109
2.5 | 1.424 | 0.03613 | -0.19 | 39.417
3 | 1.492 | 0.03749 | -0.19 | 39.802
3.5 | 1.559 | 0.0391 | -0.19 | 39.885
4 | 1.626 | 0.04081 | -0.19 | 39.853
4.5 | 1.692 | 0.04269 | -0.19 | 39.641
5 | 1.758 | 0.04476 | -0.189 | 39.281
5.5 | 1.823 | 0.04706 | -0.189 | 38.745
6 | 1.888 | 0.04961 | -0.189 | 38.051
6.5 | 1.951 | 0.05241 | -0.188 | 37.234
7 | 2.015 | 0.05559 | -0.188 | 36.242
7.5 | 2.077 | 0.05906 | -0.187 | 35.174
8 | 2.139 | 0.06298 | -0.187 | 33.971
8.5 | 2.201 | 0.06736 | -0.187 | 32.669
9 | 2.261 | 0.07236 | -0.186 | 31.247
9.5 | 2.321 | 0.07802 | -0.185 | 29.744
10 | 2.379 | 0.08445 | -0.185 | 28.173
10.5 | 2.437 | 0.09208 | -0.184 | 26.463
11 | 2.493 | 0.10097 | -0.183 | 24.688
11.5 | 2.188 | 0.11172 | -0.182 | 19.581
12 | 2.163 | 0.12498 | -0.181 | 17.31
12.5 | 2.111 | 0.14154 | -0.179 | 14.912
13 | 2.002 | 0.16355 | -0.177 | 12.239
13.5 | 1.689 | 0.20327 | -0.171 | 8.307
14 | 1.266 | 0.29017 | -0.111 | 4.363
14.5 | 1.299 | 0.31544 | -0.118 | 4.118
15 | 1.332 | 0.34656 | -0.124 | 3.843
15.5 | 1.366 | 0.37508 | -0.13 | 3.641
16 | 1.397 | 0.38731 | -0.133 | 3.608

## 16. Re 100k Mach 0.50 (2)
BIGFOIL.COM POLAR EXPORT
NACA6424
NACA6424 |  |  |  | Cl Max: | 0.938 | at alpha= | 20 | deg
XFOIL ncrit=9 |  |  |  | L/D Max: | 3.7669 | at alpha= | 14 | deg
Re: | 100000 |  |  | Cd Min: | 0.27087 | at alpha= | 20 | deg
Mach: | 0.5 |  |  | Cl=0 at alpha= | 1.31 | deg
|  |  |  | @ Cl=0.1, Cd= | 0.12955
|  |  |  | @ Cl=0.4, Cd= | 0.12633
|  |  |  | @ Cl=0.6, Cd= | 0.1691
alpha (deg) | Cl | Cd | Cm | Cl/Cd
-9 | 0.1113 | 0.12955 | -0.1159 | 0.85913
-8 | 0.1332 | 0.1099 | -0.1218 | 1.212
-7.5 | 0.116 | 0.10547 | -0.1172 | 1.0998
-7 | 0.0748 | 0.10176 | -0.1111 | 0.73506
-6.5 | 0.0215 | 0.09765 | -0.1048 | 0.22017
-6 | -0.0517 | 0.08614 | -0.1058 | -0.60019
-5.5 | -0.1869 | 0.08175 | -0.0931 | -2.2862
-5 | -0.3143 | 0.07524 | -0.0826 | -4.1773
-4.5 | -0.275 | 0.07095 | -0.0813 | -3.876
-4 | -0.3241 | 0.06951 | -0.0729 | -4.6626
-3.5 | -0.2785 | 0.06372 | -0.074 | -4.3707
-3 | -0.2978 | 0.0653 | -0.0668 | -4.5605
-2.5 | -0.2303 | 0.06243 | -0.068 | -3.6889
-2 | -0.2405 | 0.06478 | -0.0622 | -3.7126
-1.5 | -0.1698 | 0.0637 | -0.063 | -2.6656
-1 | -0.1738 | 0.06661 | -0.0583 | -2.6092
-0.5 | -0.1031 | 0.0664 | -0.0588 | -1.5527
0 | -0.1039 | 0.06982 | -0.0549 | -1.4881
0.5 | -0.0432 | 0.07085 | -0.055 | -0.60974
1 | -0.0359 | 0.07427 | -0.0517 | -0.48337
1.5 | 0.022 | 0.0755 | -0.0517 | 0.29139
2 | 0.0334 | 0.0793 | -0.0493 | 0.42119
2.5 | 0.0756 | 0.08174 | -0.0487 | 0.92488
3 | 0.0988 | 0.08515 | -0.047 | 1.1603
3.5 | 0.1356 | 0.08797 | -0.0461 | 1.5414
4 | 0.161 | 0.09154 | -0.0447 | 1.7588
4.5 | 0.1887 | 0.09493 | -0.0433 | 1.9878
5 | 0.2216 | 0.09771 | -0.0416 | 2.2679
5.5 | 0.2494 | 0.10213 | -0.0421 | 2.442
6 | 0.2794 | 0.10644 | -0.0421 | 2.625
6.5 | 0.3119 | 0.11038 | -0.042 | 2.8257
7 | 0.3313 | 0.11552 | -0.0419 | 2.8679
7.5 | 0.363 | 0.11967 | -0.042 | 3.0333
8 | 0.3798 | 0.12488 | -0.0421 | 3.0413
8.5 | 0.4274 | 0.1283 | -0.0423 | 3.3313
9 | 0.429 | 0.13457 | -0.0431 | 3.1879
9.5 | 0.4953 | 0.13723 | -0.0431 | 3.6093
10.5 | 0.5264 | 0.14817 | -0.045 | 3.5527
11 | 0.531 | 0.15454 | -0.0469 | 3.436
11.5 | 0.5636 | 0.15926 | -0.0479 | 3.5389
12 | 0.5802 | 0.16528 | -0.0499 | 3.5104
12.5 | 0.6066 | 0.17037 | -0.0514 | 3.5605
13 | 0.6431 | 0.17493 | -0.0525 | 3.6763
13.5 | 0.6519 | 0.18179 | -0.0556 | 3.586
14 | 0.6991 | 0.18559 | -0.0559 | 3.7669
14.5 | 0.6973 | 0.19365 | -0.0605 | 3.6008
15 | 0.7338 | 0.1981 | -0.0617 | 3.7042
15.5 | 0.7425 | 0.2057 | -0.066 | 3.6096
16 | 0.759 | 0.21353 | -0.07 | 3.5545
16.5 | 0.7871 | 0.2188 | -0.0723 | 3.5973
17 | 0.8259 | 0.22371 | -0.0736 | 3.6918
17.5 | 0.8412 | 0.23198 | -0.078 | 3.6262
18.5 | 0.8707 | 0.24882 | -0.0879 | 3.4993
19 | 0.8957 | 0.25732 | -0.0916 | 3.4809
19.5 | 0.9098 | 0.26237 | -0.0963 | 3.4676
20 | 0.938 | 0.27087 | -0.0996 | 3.4629

## 17. Re 250k Mach 0.00 (1)
BIGFOIL.COM POLAR EXPORT
NACA6424
NACA6424 |  |  |  | Cl Max: | 2.641 | at alpha= | 20 | deg
JavaFoil+Calcfoil stall+Eppler ext transition |  |  |  | L/D Max: | 66.36 | at alpha= | 7 | deg
Re: | 250000 |  |  | Cd Min: | 0.01959 | at alpha= | -2.5 | deg
Mach: | 0 |  |  | Cl=0 at alpha= | -7.2462 | deg
|  |  |  | @ Cl=0.1, Cd= | 0.020182
|  |  |  | @ Cl=0.4, Cd= | 0.019786
|  |  |  | @ Cl=0.6, Cd= | 0.019824
alpha (deg) | Cl | Cd | Cm | Cl/Cd
-20 | -1.175 | 0.14656 | -0.094 | -8.015
-19.5 | -1.145 | 0.13904 | -0.095 | -8.234
-19 | -1.113 | 0.13172 | -0.097 | -8.453
-18.5 | -1.081 | 0.12458 | -0.098 | -8.674
-18 | -1.046 | 0.11773 | -0.1 | -8.886
-17.5 | -1.011 | 0.11095 | -0.101 | -9.109
-17 | -0.973 | 0.10455 | -0.103 | -9.308
-16.5 | -0.934 | 0.09817 | -0.105 | -9.519
-16 | -0.894 | 0.09205 | -0.107 | -9.715
-15.5 | -0.853 | 0.08626 | -0.108 | -9.884
-15 | -0.81 | 0.08052 | -0.11 | -10.056
-14.5 | -0.766 | 0.07514 | -0.112 | -10.188
-14 | -0.72 | 0.06989 | -0.114 | -10.304
-13.5 | -0.674 | 0.06476 | -0.116 | -10.404
-13 | -0.626 | 0.05986 | -0.118 | -10.462
-12.5 | -0.605 | 0.05746 | -0.12 | -10.531
-12 | -0.551 | 0.05295 | -0.123 | -10.399
-11.5 | -0.496 | 0.04809 | -0.125 | -10.321
-11 | -0.445 | 0.04171 | -0.13 | -10.659
-10.5 | -0.39 | 0.03706 | -0.134 | -10.521
-10 | -0.334 | 0.03297 | -0.137 | -10.132
-9.5 | -0.277 | 0.02908 | -0.141 | -9.525
-9 | -0.219 | 0.02604 | -0.144 | -8.393
-8.5 | -0.158 | 0.02362 | -0.148 | -6.706
-8 | -0.096 | 0.02159 | -0.151 | -4.47
-7.5 | -0.033 | 0.02128 | -0.154 | -1.546
-7 | 0.032 | 0.0206 | -0.156 | 1.552
-6.5 | 0.098 | 0.02019 | -0.157 | 4.835
-6 | 0.164 | 0.01993 | -0.159 | 8.211
-5.5 | 0.23 | 0.01978 | -0.16 | 11.626
-5 | 0.296 | 0.01972 | -0.161 | 15.03
-4.5 | 0.363 | 0.01973 | -0.162 | 18.392
-4 | 0.429 | 0.01983 | -0.163 | 21.655
-3.5 | 0.496 | 0.01998 | -0.164 | 24.82
-3 | 0.562 | 0.02013 | -0.164 | 27.935
-2.5 | 0.629 | 0.01959 | -0.165 | 32.107
-2 | 0.695 | 0.02 | -0.166 | 34.774
-1.5 | 0.762 | 0.02012 | -0.166 | 37.863
-1 | 0.828 | 0.02051 | -0.167 | 40.368
-0.5 | 0.894 | 0.02066 | -0.168 | 43.285
0 | 0.951 | 0.02118 | -0.168 | 44.911
0.5 | 1.015 | 0.02137 | -0.169 | 47.521
1 | 1.08 | 0.02161 | -0.169 | 49.971
1.5 | 1.144 | 0.02211 | -0.17 | 51.72
2 | 1.207 | 0.02234 | -0.17 | 54.044
2.5 | 1.271 | 0.02218 | -0.171 | 57.288
3 | 1.334 | 0.02261 | -0.171 | 58.992
3.5 | 1.397 | 0.02307 | -0.172 | 60.549
4 | 1.459 | 0.02354 | -0.172 | 61.972
4.5 | 1.521 | 0.02407 | -0.172 | 63.191
5 | 1.583 | 0.02455 | -0.172 | 64.497
5.5 | 1.644 | 0.02523 | -0.173 | 65.192
6 | 1.706 | 0.02587 | -0.173 | 65.919
6.5 | 1.766 | 0.02663 | -0.173 | 66.33
7 | 1.826 | 0.02752 | -0.173 | 66.36
7.5 | 1.886 | 0.0285 | -0.173 | 66.165
8 | 1.945 | 0.02966 | -0.173 | 65.586
8.5 | 2.004 | 0.0308 | -0.173 | 65.054
9 | 2.062 | 0.03204 | -0.173 | 64.347
9.5 | 2.119 | 0.03339 | -0.173 | 63.471
10 | 2.176 | 0.03487 | -0.173 | 62.416
10.5 | 2.232 | 0.03648 | -0.173 | 61.192
11 | 2.288 | 0.03824 | -0.173 | 59.84
11.5 | 2.237 | 0.04016 | -0.173 | 55.695
12 | 2.279 | 0.04227 | -0.173 | 53.907
12.5 | 2.319 | 0.04458 | -0.172 | 52.005
13 | 2.356 | 0.04714 | -0.172 | 49.98
13.5 | 2.392 | 0.04992 | -0.172 | 47.912
14 | 2.425 | 0.05299 | -0.171 | 45.758
14.5 | 2.456 | 0.05636 | -0.171 | 43.572
15 | 2.484 | 0.06002 | -0.17 | 41.387
15.5 | 2.51 | 0.06381 | -0.17 | 39.338
16 | 2.534 | 0.06801 | -0.169 | 37.26
16.5 | 2.556 | 0.07239 | -0.169 | 35.305
17 | 2.575 | 0.07698 | -0.168 | 33.446
17.5 | 2.592 | 0.08168 | -0.168 | 31.727
18 | 2.606 | 0.08663 | -0.167 | 30.089
18.5 | 2.619 | 0.09179 | -0.166 | 28.531
19 | 2.628 | 0.0971 | -0.166 | 27.071
19.5 | 2.636 | 0.10256 | -0.165 | 25.703
20 | 2.641 | 0.10827 | -0.164 | 24.397

## 18. Re 250k Mach 0.00 (2)
BIGFOIL.COM POLAR EXPORT
NACA6424
NACA6424 |  |  |  | Cl Max: | 1.5665 | at alpha= | 16 | deg
XFOIL ncrit=9 |  |  |  | L/D Max: | 59.9557 | at alpha= | 4 | deg
Re: | 250000 |  |  | Cd Min: | 0.2123 | at alpha= | -20 | deg
Mach: | 0 |  |  | Cl=0 at alpha= | -6.125 | deg
|  |  |  | @ Cl=0.1, Cd= | 0.017114
|  |  |  | @ Cl=0.4, Cd= | 0.016063
|  |  |  | @ Cl=0.6, Cd= | 0.015952
alpha (deg) | Cl | Cd | Cm | Cl/Cd
-20 | -0.3349 | 0.2123 | -0.0377 | -1.5775
-19.5 | -0.3017 | 0.2076 | -0.0426 | -1.4533
-19 | -0.2873 | 0.19833 | -0.0531 | -1.4486
-18.5 | -0.2439 | 0.19309 | -0.0584 | -1.2631
-16.5 | -0.7796 | 0.05991 | -0.1314 | -13.0129
-16 | -0.8216 | 0.04904 | -0.1399 | -16.7537
-15.5 | -0.8104 | 0.04426 | -0.143 | -18.31
-14 | -0.7584 | 0.0356 | -0.1432 | -21.3034
-13.5 | -0.7142 | 0.03407 | -0.1434 | -20.9627
-13 | -0.6708 | 0.03198 | -0.1443 | -20.9756
-12.5 | -0.6444 | 0.03037 | -0.141 | -21.2183
-12 | -0.6038 | 0.02919 | -0.1395 | -20.6852
-11.5 | -0.5463 | 0.02727 | -0.1413 | -20.033
-11 | -0.5058 | 0.0262 | -0.1392 | -19.3053
-10.5 | -0.4433 | 0.02475 | -0.1413 | -17.9111
-10 | -0.4039 | 0.02377 | -0.1388 | -16.992
-9.5 | -0.353 | 0.02281 | -0.1383 | -15.4757
-9 | -0.2943 | 0.0216 | -0.1392 | -13.625
-8.5 | -0.2526 | 0.02107 | -0.1367 | -11.9886
-8 | -0.1844 | 0.01996 | -0.1394 | -9.2385
-7.5 | -0.1439 | 0.0194 | -0.1366 | -7.4175
-7 | -0.0945 | 0.01892 | -0.1354 | -4.9947
-6.5 | -0.0324 | 0.01816 | -0.1367 | -1.7841
-6 | 0.0108 | 0.01789 | -0.1342 | 0.60369
-5.5 | 0.0599 | 0.01739 | -0.133 | 3.4445
-5 | 0.1165 | 0.017 | -0.133 | 6.8529
-4.5 | 0.1649 | 0.01674 | -0.1315 | 9.8507
-4 | 0.2099 | 0.01648 | -0.1294 | 12.7367
-3.5 | 0.2629 | 0.01642 | -0.1288 | 16.011
-3 | 0.3148 | 0.01614 | -0.128 | 19.5043
-2.5 | 0.3561 | 0.01602 | -0.1251 | 22.2285
-2 | 0.4067 | 0.01607 | -0.1241 | 25.308
-1.5 | 0.457 | 0.01594 | -0.123 | 28.67
-1 | 0.4996 | 0.01593 | -0.1205 | 31.3622
0 | 0.5937 | 0.01595 | -0.1173 | 37.2226
1 | 0.6844 | 0.01598 | -0.1136 | 42.8285
1.5 | 0.7379 | 0.01594 | -0.1133 | 46.2923
2 | 0.7703 | 0.01599 | -0.1086 | 48.1739
2.5 | 0.8113 | 0.01602 | -0.1053 | 50.6429
3 | 0.897 | 0.01662 | -0.111 | 53.9711
3.5 | 0.996 | 0.01743 | -0.1203 | 57.1429
4 | 1.0822 | 0.01805 | -0.1272 | 59.9557
4.5 | 1.0719 | 0.01833 | -0.1149 | 58.4779
5 | 1.1018 | 0.01869 | -0.1102 | 58.9513
5.5 | 1.1426 | 0.01928 | -0.1079 | 59.2635
6 | 1.1641 | 0.01991 | -0.1021 | 58.4681
6.5 | 1.2168 | 0.02038 | -0.102 | 59.7056
7 | 1.2365 | 0.02131 | -0.0963 | 58.0244
7.5 | 1.2704 | 0.02195 | -0.0931 | 57.877
8 | 1.3105 | 0.02278 | -0.0911 | 57.5285
8.5 | 1.3303 | 0.02389 | -0.0861 | 55.6844
9 | 1.3848 | 0.02439 | -0.0864 | 56.7774
9.5 | 1.3849 | 0.0261 | -0.0789 | 53.0613
10 | 1.4274 | 0.0268 | -0.0777 | 53.2612
10.5 | 1.4337 | 0.02882 | -0.0719 | 49.7467
11 | 1.4654 | 0.02989 | -0.0694 | 49.0264
11.5 | 1.4709 | 0.03232 | -0.0643 | 45.5105
12 | 1.5054 | 0.03346 | -0.0626 | 44.991
12.5 | 1.5033 | 0.03675 | -0.0576 | 40.9061
13 | 1.5313 | 0.03839 | -0.0556 | 39.888
13.5 | 1.5282 | 0.04228 | -0.0514 | 36.1447
14 | 1.5433 | 0.04515 | -0.049 | 34.1816
14.5 | 1.5579 | 0.04807 | -0.0467 | 32.409
15 | 1.5483 | 0.05334 | -0.0436 | 29.027
15.5 | 1.5601 | 0.05683 | -0.0418 | 27.452
16 | 1.5665 | 0.06094 | -0.0401 | 25.7056
16.5 | 1.555 | 0.06707 | -0.0381 | 23.1847
17 | 1.5599 | 0.07158 | -0.0369 | 21.7924
17.5 | 1.566 | 0.076 | -0.036 | 20.6053
18 | 1.5465 | 0.08355 | -0.0352 | 18.5099
18.5 | 1.5461 | 0.08894 | -0.0347 | 17.3836
19 | 1.5609 | 0.09245 | -0.0345 | 16.8837
19.5 | 1.5371 | 0.10095 | -0.0348 | 15.2263
20 | 1.5358 | 0.10661 | -0.0353 | 14.4058

## 19. Re 250k Mach 0.10 (1)
BIGFOIL.COM POLAR EXPORT
NACA6424
NACA6424 |  |  |  | Cl Max: | 2.626 | at alpha= | 20 | deg
JavaFoil+Calcfoil stall+Eppler ext transition |  |  |  | L/D Max: | 66.012 | at alpha= | 6.5 | deg
Re: | 250000 |  |  | Cd Min: | 0.01967 | at alpha= | -2.5 | deg
Mach: | 0.1 |  |  | Cl=0 at alpha= | -7.2462 | deg
|  |  |  | @ Cl=0.1, Cd= | 0.020282
|  |  |  | @ Cl=0.4, Cd= | 0.019862
|  |  |  | @ Cl=0.6, Cd= | 0.019933
alpha (deg) | Cl | Cd | Cm | Cl/Cd
-20 | -1.169 | 0.14897 | -0.094 | -7.847
-19.5 | -1.14 | 0.14135 | -0.095 | -8.067
-19 | -1.11 | 0.13382 | -0.097 | -8.295
-18.5 | -1.078 | 0.12659 | -0.098 | -8.515
-18 | -1.044 | 0.1196 | -0.1 | -8.731
-17.5 | -1.009 | 0.11279 | -0.101 | -8.947
-17 | -0.972 | 0.10608 | -0.103 | -9.167
-16.5 | -0.934 | 0.09967 | -0.105 | -9.373
-16 | -0.895 | 0.09349 | -0.107 | -9.568
-15.5 | -0.853 | 0.08754 | -0.108 | -9.745
-15 | -0.81 | 0.08178 | -0.11 | -9.91
-14.5 | -0.766 | 0.07632 | -0.112 | -10.043
-14 | -0.721 | 0.07091 | -0.114 | -10.174
-13.5 | -0.675 | 0.06572 | -0.116 | -10.272
-13 | -0.628 | 0.06304 | -0.118 | -9.955
-12.5 | -0.607 | 0.05838 | -0.12 | -10.4
-12 | -0.553 | 0.05362 | -0.123 | -10.303
-11.5 | -0.498 | 0.04906 | -0.125 | -10.146
-11 | -0.445 | 0.04284 | -0.13 | -10.397
-10.5 | -0.391 | 0.03797 | -0.134 | -10.29
-10 | -0.335 | 0.03348 | -0.137 | -9.998
-9.5 | -0.278 | 0.02975 | -0.141 | -9.329
-9 | -0.219 | 0.02659 | -0.145 | -8.236
-8.5 | -0.159 | 0.02404 | -0.148 | -6.604
-8 | -0.097 | 0.02187 | -0.151 | -4.424
-7.5 | -0.033 | 0.02147 | -0.154 | -1.536
-7 | 0.032 | 0.02074 | -0.156 | 1.547
-6.5 | 0.098 | 0.02029 | -0.158 | 4.829
-6 | 0.164 | 0.02002 | -0.159 | 8.21
-5.5 | 0.231 | 0.01986 | -0.161 | 11.632
-5 | 0.298 | 0.0198 | -0.162 | 15.041
-4.5 | 0.365 | 0.01981 | -0.163 | 18.403
-4 | 0.432 | 0.01991 | -0.164 | 21.673
-3.5 | 0.498 | 0.02006 | -0.164 | 24.845
-3 | 0.565 | 0.02022 | -0.165 | 27.955
-2.5 | 0.632 | 0.01967 | -0.166 | 32.129
-2 | 0.699 | 0.02009 | -0.167 | 34.786
-1.5 | 0.766 | 0.02019 | -0.167 | 37.907
-1 | 0.832 | 0.02061 | -0.168 | 40.382
-0.5 | 0.899 | 0.02076 | -0.168 | 43.294
0 | 0.956 | 0.02127 | -0.169 | 44.933
0.5 | 1.02 | 0.02147 | -0.17 | 47.534
1 | 1.085 | 0.0217 | -0.17 | 49.982
1.5 | 1.149 | 0.0222 | -0.171 | 51.768
2 | 1.213 | 0.02244 | -0.171 | 54.066
2.5 | 1.277 | 0.02233 | -0.172 | 57.185
3 | 1.34 | 0.02274 | -0.172 | 58.926
3.5 | 1.403 | 0.02321 | -0.172 | 60.448
4 | 1.466 | 0.02371 | -0.173 | 61.839
4.5 | 1.528 | 0.02428 | -0.173 | 62.952
5 | 1.59 | 0.02474 | -0.173 | 64.275
5.5 | 1.652 | 0.02544 | -0.173 | 64.936
6 | 1.713 | 0.02611 | -0.174 | 65.625
6.5 | 1.774 | 0.02688 | -0.174 | 66.012
7 | 1.835 | 0.02781 | -0.174 | 65.971
7.5 | 1.894 | 0.02882 | -0.174 | 65.725
8 | 1.954 | 0.03 | -0.174 | 65.118
8.5 | 2.013 | 0.03117 | -0.174 | 64.564
9 | 2.071 | 0.03247 | -0.174 | 63.777
9.5 | 2.128 | 0.03385 | -0.174 | 62.87
10 | 2.185 | 0.03538 | -0.174 | 61.778
10.5 | 2.242 | 0.03704 | -0.174 | 60.53
11 | 2.298 | 0.03884 | -0.174 | 59.15
11.5 | 2.243 | 0.04086 | -0.174 | 54.891
12 | 2.284 | 0.04303 | -0.173 | 53.088
12.5 | 2.324 | 0.04545 | -0.173 | 51.136
13 | 2.361 | 0.0481 | -0.173 | 49.08
13.5 | 2.396 | 0.05102 | -0.172 | 46.957
14 | 2.428 | 0.05421 | -0.172 | 44.792
14.5 | 2.458 | 0.05769 | -0.172 | 42.609
15 | 2.486 | 0.0615 | -0.171 | 40.416
15.5 | 2.511 | 0.06554 | -0.17 | 38.303
16 | 2.533 | 0.0698 | -0.17 | 36.293
16.5 | 2.553 | 0.07441 | -0.169 | 34.317
17 | 2.571 | 0.07911 | -0.169 | 32.497
17.5 | 2.586 | 0.084 | -0.168 | 30.788
18 | 2.6 | 0.08912 | -0.167 | 29.169
18.5 | 2.61 | 0.09444 | -0.167 | 27.639
19 | 2.618 | 0.09994 | -0.166 | 26.193
19.5 | 2.623 | 0.10567 | -0.165 | 24.824
20 | 2.626 | 0.11157 | -0.165 | 23.54

## 20. Re 250k Mach 0.10 (2)
BIGFOIL.COM POLAR EXPORT
NACA6424
NACA6424 |  |  |  | Cl Max: | 1.5647 | at alpha= | 16 | deg
XFOIL ncrit=9 |  |  |  | L/D Max: | 59.1203 | at alpha= | 6.5 | deg
Re: | 250000 |  |  | Cd Min: | 0.11044 | at alpha= | 20 | deg
Mach: | 0.1 |  |  | Cl=0 at alpha= | -6.1258 | deg
|  |  |  | @ Cl=0.1, Cd= | 0.017304
|  |  |  | @ Cl=0.4, Cd= | 0.016157
|  |  |  | @ Cl=0.6, Cd= | 0.016085
alpha (deg) | Cl | Cd | Cm | Cl/Cd
-16 | -0.7729 | 0.05427 | -0.1391 | -14.2418
-15.5 | -0.7906 | 0.04649 | -0.1445 | -17.0058
-14.5 | -0.7378 | 0.04006 | -0.1492 | -18.4174
-14 | -0.7448 | 0.03675 | -0.1466 | -20.2667
-13.5 | -0.6779 | 0.03455 | -0.1512 | -19.6208
-13 | -0.6565 | 0.0327 | -0.1483 | -20.0765
-12.5 | -0.6404 | 0.03091 | -0.1437 | -20.7182
-12 | -0.5971 | 0.02962 | -0.1425 | -20.1587
-11.5 | -0.5434 | 0.0278 | -0.1436 | -19.5468
-11 | -0.5035 | 0.0265 | -0.1414 | -19
-10.5 | -0.4396 | 0.02499 | -0.1437 | -17.591
-10 | -0.4027 | 0.02398 | -0.1407 | -16.7932
-9.5 | -0.3556 | 0.02307 | -0.1393 | -15.414
-9 | -0.2929 | 0.02175 | -0.1409 | -13.4667
-8.5 | -0.2525 | 0.0212 | -0.1381 | -11.9104
-8 | -0.1901 | 0.02018 | -0.1396 | -9.4202
-7.5 | -0.1432 | 0.01961 | -0.1379 | -7.3024
-7 | -0.0965 | 0.01906 | -0.1362 | -5.063
-6.5 | -0.0342 | 0.01831 | -0.1374 | -1.8678
-6 | 0.0115 | 0.01797 | -0.1353 | 0.63996
-5.5 | 0.0585 | 0.01749 | -0.1335 | 3.3448
-5 | 0.112 | 0.01725 | -0.1328 | 6.4928
-4.5 | 0.1674 | 0.01682 | -0.1326 | 9.9524
-4 | 0.2095 | 0.01658 | -0.1299 | 12.6357
-3.5 | 0.2598 | 0.0165 | -0.1286 | 15.7455
-3 | 0.3183 | 0.01625 | -0.1291 | 19.5877
-2.5 | 0.3566 | 0.01613 | -0.1255 | 22.1079
-2 | 0.4041 | 0.01616 | -0.1238 | 25.0062
-1.5 | 0.4609 | 0.01606 | -0.1239 | 28.6986
-1 | 0.4986 | 0.01604 | -0.1204 | 31.0848
-0.5 | 0.5546 | 0.01607 | -0.1204 | 34.5115
0 | 0.5936 | 0.01608 | -0.1172 | 36.9154
0.5 | 0.6514 | 0.01613 | -0.1177 | 40.3844
1 | 0.6836 | 0.01612 | -0.1131 | 42.4069
1.5 | 0.7447 | 0.01614 | -0.1143 | 46.14
2 | 0.769 | 0.01616 | -0.108 | 47.5866
3 | 0.8904 | 0.01677 | -0.1091 | 53.0948
3.5 | 0.9947 | 0.01758 | -0.1194 | 56.5813
4 | 1.0666 | 0.01818 | -0.1233 | 58.6689
4.5 | 1.0671 | 0.01853 | -0.1131 | 57.5877
5 | 1.105 | 0.01889 | -0.1099 | 58.4966
5.5 | 1.1352 | 0.01955 | -0.1056 | 58.0665
6 | 1.1633 | 0.02017 | -0.101 | 57.6748
6.5 | 1.2232 | 0.02069 | -0.102 | 59.1203
7 | 1.2326 | 0.02167 | -0.0945 | 56.8805
7.5 | 1.2736 | 0.02225 | -0.0924 | 57.2404
8 | 1.3018 | 0.02331 | -0.0886 | 55.8473
8.5 | 1.3294 | 0.0243 | -0.0847 | 54.7078
9 | 1.3712 | 0.02512 | -0.0831 | 54.586
9.5 | 1.3815 | 0.02668 | -0.0772 | 51.7804
10 | 1.4328 | 0.02725 | -0.0771 | 52.5798
10.5 | 1.4273 | 0.02964 | -0.0698 | 48.1545
11 | 1.4708 | 0.03035 | -0.0688 | 48.4613
11.5 | 1.4641 | 0.03333 | -0.0624 | 43.9274
12 | 1.5024 | 0.03439 | -0.061 | 43.6871
12.5 | 1.4965 | 0.03797 | -0.0558 | 39.4127
13 | 1.5135 | 0.04045 | -0.0529 | 37.4166
13.5 | 1.5273 | 0.04327 | -0.0502 | 35.297
14 | 1.5284 | 0.04734 | -0.0469 | 32.2856
14.5 | 1.5534 | 0.0495 | -0.0453 | 31.3818
15 | 1.5419 | 0.05503 | -0.0422 | 28.0193
15.5 | 1.5414 | 0.05982 | -0.0401 | 25.7673
16 | 1.5647 | 0.06229 | -0.0389 | 25.1196
16.5 | 1.5456 | 0.06931 | -0.037 | 22.2998
17 | 1.5399 | 0.07511 | -0.0357 | 20.5019
17.5 | 1.5515 | 0.07896 | -0.0349 | 19.6492
18 | 1.5414 | 0.0855 | -0.0343 | 18.0281
18.5 | 1.528 | 0.09257 | -0.034 | 16.5064
19 | 1.5351 | 0.09711 | -0.0339 | 15.8078
19.5 | 1.5343 | 0.10274 | -0.0342 | 14.9338
20 | 1.5183 | 0.11044 | -0.035 | 13.7477

## 21. Re 250k Mach 0.25 (1)
BIGFOIL.COM POLAR EXPORT
NACA6424
NACA6424 |  |  |  | Cl Max: | 2.535 | at alpha= | 17.5 | deg
JavaFoil+Calcfoil stall+Eppler ext transition |  |  |  | L/D Max: | 63.995 | at alpha= | 6.5 | deg
Re: | 250000 |  |  | Cd Min: | 0.02024 | at alpha= | -2 | deg
Mach: | 0.25 |  |  | Cl=0 at alpha= | -7.2463 | deg
|  |  |  | @ Cl=0.1, Cd= | 0.02096
|  |  |  | @ Cl=0.4, Cd= | 0.020318
|  |  |  | @ Cl=0.6, Cd= | 0.020721
alpha (deg) | Cl | Cd | Cm | Cl/Cd
-20 | -1.119 | 0.16534 | -0.092 | -6.769
-19.5 | -1.099 | 0.15646 | -0.094 | -7.024
-19 | -1.077 | 0.14755 | -0.095 | -7.296
-18.5 | -1.052 | 0.13919 | -0.097 | -7.555
-18 | -1.024 | 0.1311 | -0.099 | -7.811
-17.5 | -0.994 | 0.12357 | -0.101 | -8.044
-17 | -0.962 | 0.11616 | -0.102 | -8.28
-16.5 | -0.928 | 0.10887 | -0.104 | -8.521
-16 | -0.891 | 0.10202 | -0.106 | -8.736
-15.5 | -0.852 | 0.09534 | -0.108 | -8.941
-15 | -0.812 | 0.09089 | -0.11 | -8.933
-14.5 | -0.77 | 0.08486 | -0.112 | -9.07
-14 | -0.726 | 0.07889 | -0.114 | -9.201
-13.5 | -0.68 | 0.07338 | -0.116 | -9.273
-13 | -0.633 | 0.06819 | -0.119 | -9.289
-12.5 | -0.619 | 0.06319 | -0.121 | -9.795
-12 | -0.563 | 0.05841 | -0.123 | -9.636
-11.5 | -0.506 | 0.05358 | -0.126 | -9.453
-11 | -0.45 | 0.04909 | -0.128 | -9.164
-10.5 | -0.394 | 0.04408 | -0.132 | -8.932
-10 | -0.339 | 0.03808 | -0.137 | -8.892
-9.5 | -0.281 | 0.03343 | -0.141 | -8.398
-9 | -0.221 | 0.03038 | -0.145 | -7.29
-8.5 | -0.161 | 0.02716 | -0.149 | -5.915
-8 | -0.098 | 0.02461 | -0.153 | -3.985
-7.5 | -0.034 | 0.0228 | -0.156 | -1.471
-7 | 0.033 | 0.02164 | -0.159 | 1.512
-6.5 | 0.1 | 0.02096 | -0.161 | 4.778
-6 | 0.168 | 0.02057 | -0.163 | 8.183
-5.5 | 0.237 | 0.02035 | -0.164 | 11.633
-5 | 0.305 | 0.02027 | -0.166 | 15.07
-4.5 | 0.374 | 0.02028 | -0.167 | 18.45
-4 | 0.443 | 0.02038 | -0.168 | 21.729
-3.5 | 0.512 | 0.02053 | -0.169 | 24.92
-3 | 0.58 | 0.02068 | -0.169 | 28.07
-2.5 | 0.649 | 0.02082 | -0.17 | 31.178
-2 | 0.718 | 0.02024 | -0.171 | 35.465
-1.5 | 0.786 | 0.02063 | -0.172 | 38.106
-1 | 0.855 | 0.02079 | -0.172 | 41.108
-0.5 | 0.923 | 0.02124 | -0.173 | 43.464
0 | 0.981 | 0.02155 | -0.173 | 45.52
0.5 | 1.047 | 0.02203 | -0.174 | 47.53
1 | 1.113 | 0.02231 | -0.175 | 49.903
1.5 | 1.179 | 0.02258 | -0.175 | 52.213
2 | 1.245 | 0.02319 | -0.176 | 53.669
2.5 | 1.31 | 0.02355 | -0.176 | 55.622
3 | 1.375 | 0.02361 | -0.176 | 58.23
3.5 | 1.439 | 0.02413 | -0.177 | 59.654
4 | 1.503 | 0.02471 | -0.177 | 60.845
4.5 | 1.567 | 0.02538 | -0.177 | 61.759
5 | 1.631 | 0.02591 | -0.178 | 62.927
5.5 | 1.694 | 0.02672 | -0.178 | 63.387
6 | 1.756 | 0.02751 | -0.178 | 63.823
6.5 | 1.818 | 0.02841 | -0.178 | 63.995
7 | 1.88 | 0.02949 | -0.178 | 63.725
7.5 | 1.941 | 0.0306 | -0.178 | 63.422
8 | 2.001 | 0.03204 | -0.178 | 62.444
8.5 | 2.061 | 0.03344 | -0.178 | 61.623
9 | 2.12 | 0.03495 | -0.178 | 60.658
9.5 | 2.178 | 0.03661 | -0.178 | 59.506
10 | 2.236 | 0.03844 | -0.178 | 58.175
10.5 | 2.293 | 0.04047 | -0.178 | 56.667
11 | 2.349 | 0.04268 | -0.177 | 55.051
11.5 | 2.273 | 0.0451 | -0.177 | 50.41
12 | 2.312 | 0.04783 | -0.177 | 48.33
12.5 | 2.348 | 0.05082 | -0.176 | 46.199
13 | 2.381 | 0.05413 | -0.176 | 43.983
13.5 | 2.411 | 0.05783 | -0.176 | 41.686
14 | 2.438 | 0.06184 | -0.175 | 39.415
14.5 | 2.462 | 0.06624 | -0.174 | 37.163
15 | 2.482 | 0.07101 | -0.174 | 34.951
15.5 | 2.499 | 0.07609 | -0.173 | 32.841
16 | 2.513 | 0.08149 | -0.172 | 30.843
16.5 | 2.524 | 0.08713 | -0.172 | 28.968
17 | 2.531 | 0.09292 | -0.171 | 27.236
17.5 | 2.535 | 0.09915 | -0.17 | 25.564
18 | 2.535 | 0.10552 | -0.169 | 24.027
18.5 | 2.532 | 0.1122 | -0.169 | 22.562
19 | 2.523 | 0.11921 | -0.168 | 21.167
19.5 | 2.512 | 0.12664 | -0.167 | 19.835
20 | 2.497 | 0.13439 | -0.166 | 18.579

## 22. Re 250k Mach 0.25 (2)
BIGFOIL.COM POLAR EXPORT
NACA6424
NACA6424 |  |  |  | Cl Max: | 1.4922 | at alpha= | 14.5 | deg
XFOIL ncrit=9 |  |  |  | L/D Max: | 54.0147 | at alpha= | 6 | deg
Re: | 250000 |  |  | Cd Min: | 0.19613 | at alpha= | -18.5 | deg
Mach: | 0.25 |  |  | Cl=0 at alpha= | -6.0059 | deg
|  |  |  | @ Cl=0.1, Cd= | 0.017833
|  |  |  | @ Cl=0.4, Cd= | 0.016702
|  |  |  | @ Cl=0.6, Cd= | 0.016865
alpha (deg) | Cl | Cd | Cm | Cl/Cd
-18.5 | -0.2187 | 0.19613 | -0.0651 | -1.1151
-17 | -0.1224 | 0.17574 | -0.0863 | -0.69648
-16.5 | -0.1102 | 0.16617 | -0.0959 | -0.66318
-16 | -0.0653 | 0.16092 | -0.1003 | -0.40579
-15.5 | -0.0705 | 0.15055 | -0.1107 | -0.46828
-15 | -0.0131 | 0.14576 | -0.1139 | -0.089874
-14.5 | -0.0215 | 0.13516 | -0.125 | -0.15907
-14 | -0.5681 | 0.04881 | -0.1612 | -11.639
-13.5 | -0.5856 | 0.04139 | -0.1656 | -14.1483
-13 | -0.5324 | 0.03812 | -0.1708 | -13.9664
-12.5 | -0.5327 | 0.03438 | -0.1689 | -15.4945
-12 | -0.5163 | 0.03186 | -0.1653 | -16.2053
-11.5 | -0.4942 | 0.03037 | -0.1606 | -16.2726
-11 | -0.482 | 0.02873 | -0.1544 | -16.7769
-10.5 | -0.4424 | 0.02721 | -0.1519 | -16.2587
-10 | -0.3887 | 0.02558 | -0.1519 | -15.1955
-9.5 | -0.351 | 0.0244 | -0.1486 | -14.3852
-9 | -0.3056 | 0.02337 | -0.1464 | -13.0766
-8.5 | -0.2448 | 0.02209 | -0.1471 | -11.0819
-8 | -0.2059 | 0.02148 | -0.1435 | -9.5857
-7.5 | -0.1527 | 0.02059 | -0.1426 | -7.4162
-7 | -0.0943 | 0.01974 | -0.1426 | -4.7771
-6.5 | -0.0506 | 0.0193 | -0.1397 | -2.6218
-6 | 0.0006 | 0.01868 | -0.1382 | 0.03212
-5.5 | 0.0615 | 0.01823 | -0.1385 | 3.3736
-5 | 0.1061 | 0.01777 | -0.1357 | 5.9707
-4.5 | 0.1518 | 0.01749 | -0.1331 | 8.6792
-4 | 0.2053 | 0.01729 | -0.132 | 11.8739
-3.5 | 0.2595 | 0.01699 | -0.1311 | 15.2737
-3 | 0.3007 | 0.01692 | -0.1276 | 17.7719
-2.5 | 0.3514 | 0.01682 | -0.1261 | 20.8918
-2 | 0.4047 | 0.01669 | -0.125 | 24.2481
-1.5 | 0.4453 | 0.01675 | -0.1216 | 26.5851
-1 | 0.5071 | 0.01681 | -0.1223 | 30.1666
-0.5 | 0.5396 | 0.01679 | -0.1173 | 32.1382
0 | 0.6044 | 0.01687 | -0.1187 | 35.8269
0.5 | 0.6332 | 0.01694 | -0.1131 | 37.379
1 | 0.6973 | 0.01698 | -0.1144 | 41.066
1.5 | 0.7246 | 0.01715 | -0.1087 | 42.2507
2 | 0.7737 | 0.01717 | -0.107 | 45.0612
2.5 | 0.8187 | 0.01735 | -0.1043 | 47.1873
3 | 0.8603 | 0.01764 | -0.1005 | 48.7698
3.5 | 0.9903 | 0.01856 | -0.1149 | 53.3567
4 | 1.0195 | 0.01925 | -0.1104 | 52.961
4.5 | 1.0607 | 0.01966 | -0.1075 | 53.9522
5 | 1.0868 | 0.02042 | -0.1021 | 53.2223
5.5 | 1.1157 | 0.02112 | -0.0974 | 52.8267
6 | 1.1732 | 0.02172 | -0.0975 | 54.0147
6.5 | 1.1814 | 0.02295 | -0.0898 | 51.4771
7 | 1.2306 | 0.02355 | -0.0886 | 52.2548
7.5 | 1.2474 | 0.02501 | -0.0829 | 49.876
8 | 1.2813 | 0.02599 | -0.0797 | 49.2997
8.5 | 1.3135 | 0.02731 | -0.0766 | 48.0959
9 | 1.3299 | 0.029 | -0.0715 | 45.8586
9.5 | 1.3649 | 0.03022 | -0.069 | 45.1655
10 | 1.3703 | 0.0327 | -0.0634 | 41.9052
10.5 | 1.402 | 0.0342 | -0.0609 | 40.9942
11 | 1.4071 | 0.03713 | -0.0562 | 37.8966
11.5 | 1.4227 | 0.03979 | -0.0527 | 35.7552
12 | 1.4411 | 0.04238 | -0.0499 | 34.0042
12.5 | 1.4399 | 0.04666 | -0.0461 | 30.8594
13 | 1.4811 | 0.04773 | -0.0449 | 31.0308
13.5 | 1.4577 | 0.05419 | -0.0409 | 26.8998
14 | 1.4612 | 0.05873 | -0.0386 | 24.88
14.5 | 1.4922 | 0.06075 | -0.0373 | 24.563
15 | 1.4646 | 0.06857 | -0.0349 | 21.3592
15.5 | 1.4603 | 0.07434 | -0.0334 | 19.6435
16 | 1.4904 | 0.0765 | -0.0325 | 19.4824
16.5 | 1.4645 | 0.08485 | -0.0316 | 17.2599
17 | 1.4515 | 0.09198 | -0.0311 | 15.7806
17.5 | 1.4635 | 0.09625 | -0.0308 | 15.2052
18 | 1.4652 | 0.10183 | -0.0309 | 14.3887
18.5 | 1.4432 | 0.1104 | -0.0318 | 13.0725
19 | 1.4448 | 0.11611 | -0.0325 | 12.4434
19.5 | 1.4658 | 0.11937 | -0.0329 | 12.2795

## 23. Re 250k Mach 0.50 (1)
BIGFOIL.COM POLAR EXPORT
NACA6424
NACA6424 |  |  |  | Cl Max: | 2.539 | at alpha= | 11 | deg
JavaFoil+Calcfoil stall+Eppler ext transition |  |  |  | L/D Max: | 54.88 | at alpha= | 4.5 | deg
Re: | 250000 |  |  | Cd Min: | 0.02274 | at alpha= | -4 | deg
Mach: | 0.5 |  |  | Cl=0 at alpha= | -7.25 | deg
|  |  |  | @ Cl=0.1, Cd= | 0.02727
|  |  |  | @ Cl=0.4, Cd= | 0.022804
|  |  |  | @ Cl=0.6, Cd= | 0.022778
alpha (deg) | Cl | Cd | Cm | Cl/Cd
-20 | -0.781 | 0.29455 | -0.095 | -2.653
-19.5 | -0.75 | 0.28497 | -0.094 | -2.632
-19 | -0.72 | 0.28063 | -0.095 | -2.565
-18.5 | -0.689 | 0.27943 | -0.093 | -2.464
-18 | -0.658 | 0.27585 | -0.094 | -2.387
-17.5 | -0.627 | 0.25568 | -0.093 | -2.453
-17 | -0.596 | 0.24863 | -0.091 | -2.398
-16.5 | -0.566 | 0.24012 | -0.092 | -2.356
-16 | -0.535 | 0.23104 | -0.09 | -2.314
-15.5 | -0.504 | 0.21831 | -0.088 | -2.307
-15 | -0.473 | 0.204 | -0.086 | -2.317
-14.5 | -0.442 | 0.18516 | -0.083 | -2.386
-14 | -0.559 | 0.1379 | -0.096 | -4.05
-13.5 | -0.602 | 0.1181 | -0.105 | -5.099
-13 | -0.595 | 0.10496 | -0.111 | -5.671
-12.5 | -0.667 | 0.0943 | -0.116 | -7.077
-12 | -0.608 | 0.08529 | -0.121 | -7.123
-11.5 | -0.547 | 0.07734 | -0.125 | -7.071
-11 | -0.485 | 0.0704 | -0.129 | -6.896
-10.5 | -0.423 | 0.06409 | -0.132 | -6.607
-10 | -0.361 | 0.05844 | -0.136 | -6.171
-9.5 | -0.297 | 0.05332 | -0.139 | -5.575
-9 | -0.233 | 0.04863 | -0.143 | -4.791
-8.5 | -0.168 | 0.04421 | -0.147 | -3.8
-8 | -0.103 | 0.03853 | -0.153 | -2.668
-7.5 | -0.035 | 0.03374 | -0.159 | -1.045
-7 | 0.035 | 0.02996 | -0.165 | 1.155
-6.5 | 0.107 | 0.02698 | -0.17 | 3.965
-6 | 0.182 | 0.02483 | -0.175 | 7.321
-5.5 | 0.259 | 0.02356 | -0.179 | 10.974
-5 | 0.336 | 0.02296 | -0.181 | 14.637
-4.5 | 0.414 | 0.02277 | -0.184 | 18.171
-4 | 0.491 | 0.02274 | -0.185 | 21.609
-3.5 | 0.569 | 0.02277 | -0.187 | 24.977
-3 | 0.646 | 0.02279 | -0.188 | 28.345
-2.5 | 0.723 | 0.02287 | -0.189 | 31.61
-2 | 0.8 | 0.02302 | -0.19 | 34.754
-1.5 | 0.877 | 0.02321 | -0.19 | 37.775
-1 | 0.954 | 0.02347 | -0.191 | 40.641
-0.5 | 1.03 | 0.02377 | -0.192 | 43.356
0 | 1.09 | 0.02433 | -0.192 | 44.793
0.5 | 1.163 | 0.0244 | -0.193 | 47.67
1 | 1.236 | 0.02501 | -0.193 | 49.428
1.5 | 1.308 | 0.0259 | -0.194 | 50.524
2 | 1.38 | 0.02663 | -0.194 | 51.83
2.5 | 1.452 | 0.02742 | -0.195 | 52.958
3 | 1.523 | 0.02852 | -0.195 | 53.396
3.5 | 1.593 | 0.02915 | -0.195 | 54.651
4 | 1.663 | 0.03032 | -0.195 | 54.85
4.5 | 1.732 | 0.03156 | -0.196 | 54.88
5 | 1.801 | 0.03298 | -0.196 | 54.591
5.5 | 1.868 | 0.03446 | -0.196 | 54.211
6 | 1.935 | 0.03624 | -0.195 | 53.397
6.5 | 2.001 | 0.03819 | -0.195 | 52.394
7 | 2.066 | 0.04062 | -0.195 | 50.851
7.5 | 2.13 | 0.04322 | -0.195 | 49.271
8 | 2.192 | 0.04615 | -0.194 | 47.506
8.5 | 2.254 | 0.04951 | -0.194 | 45.52
9 | 2.314 | 0.05338 | -0.193 | 43.346
9.5 | 2.373 | 0.05786 | -0.192 | 41.005
10 | 2.43 | 0.0631 | -0.191 | 38.505
10.5 | 2.485 | 0.06932 | -0.19 | 35.854
11 | 2.539 | 0.0768 | -0.189 | 33.06
11.5 | 2.225 | 0.08594 | -0.188 | 25.888
12 | 2.197 | 0.09715 | -0.186 | 22.61
12.5 | 2.14 | 0.11133 | -0.184 | 19.221
13 | 2.026 | 0.12989 | -0.181 | 15.601
13.5 | 1.714 | 0.16188 | -0.177 | 10.586
14 | 1.266 | 0.21015 | -0.111 | 6.025
14.5 | 1.299 | 0.23532 | -0.119 | 5.522
15 | 1.332 | 0.25619 | -0.125 | 5.199
15.5 | 1.366 | 0.26582 | -0.13 | 5.137
16 | 1.397 | 0.28484 | -0.134 | 4.906

## 24. Re 250k Mach 0.50 (2)
BIGFOIL.COM POLAR EXPORT
NACA6424
NACA6424 |  |  |  | Cl Max: | 0.9219 | at alpha= | 6 | deg
XFOIL ncrit=9 |  |  |  | L/D Max: | 29.7858 | at alpha= | 4 | deg
Re: | 250000 |  |  | Cd Min: | 0.23357 | at alpha= | -20 | deg
Mach: | 0.5 |  |  | Cl=0 at alpha= | -5.5013 | deg
|  |  |  | @ Cl=0.1, Cd= | 0.021139
|  |  |  | @ Cl=0.4, Cd= | 0.020749
|  |  |  | @ Cl=0.6, Cd= | 0.023207
alpha (deg) | Cl | Cd | Cm | Cl/Cd
-20 | -0.2591 | 0.23357 | -0.0632 | -1.1093
-19.5 | -0.209 | 0.22617 | -0.0707 | -0.92408
-19 | -0.1781 | 0.21806 | -0.08 | -0.81675
-18.5 | -0.1412 | 0.20949 | -0.0883 | -0.67402
-18 | -0.0946 | 0.20233 | -0.0962 | -0.46755
-17.5 | -0.0794 | 0.19367 | -0.1054 | -0.40998
-17 | -0.0268 | 0.18645 | -0.1114 | -0.14374
-16.5 | -0.0025 | 0.17811 | -0.1218 | -0.014036
-16 | 0.0382 | 0.17062 | -0.1265 | 0.22389
-15.5 | 0.0912 | 0.16276 | -0.136 | 0.56033
-14.5 | 0.1586 | 0.14724 | -0.1496 | 1.0772
-14 | 0.1621 | 0.13838 | -0.1589 | 1.1714
-13.5 | 0.1915 | 0.12865 | -0.1628 | 1.4885
-13 | 0.2295 | 0.12045 | -0.1691 | 1.9054
-12.5 | 0.2339 | 0.11241 | -0.1723 | 2.0808
-12 | 0.2042 | 0.10011 | -0.1775 | 2.0398
-11.5 | 0.2551 | 0.09795 | -0.1778 | 2.6044
-11 | 0.2565 | 0.08988 | -0.181 | 2.8538
-10 | 0.1306 | 0.06158 | -0.1919 | 2.1208
-9.5 | 0.1701 | 0.0602 | -0.1906 | 2.8256
-9 | -0.0753 | 0.03509 | -0.2003 | -2.1459
-8.5 | -0.1064 | 0.03135 | -0.1931 | -3.3939
-8 | -0.1156 | 0.02968 | -0.1832 | -3.8949
-7.5 | -0.1218 | 0.02729 | -0.1739 | -4.4632
-7 | -0.0851 | 0.02583 | -0.1689 | -3.2946
-6.5 | -0.0718 | 0.02456 | -0.1598 | -2.9235
-6 | -0.039 | 0.02366 | -0.1532 | -1.6484
-5.5 | 0.0001 | 0.0226 | -0.1478 | 0.0044248
-5 | 0.0632 | 0.02178 | -0.1462 | 2.9017
-4.5 | 0.0822 | 0.02127 | -0.1369 | 3.8646
-4 | 0.1244 | 0.02096 | -0.1316 | 5.9351
-3.5 | 0.1907 | 0.02046 | -0.1307 | 9.3206
-3 | 0.2148 | 0.02046 | -0.1224 | 10.4985
-2.5 | 0.2747 | 0.0203 | -0.1205 | 13.532
-2 | 0.3147 | 0.02037 | -0.1153 | 15.4492
-1.5 | 0.375 | 0.02051 | -0.1136 | 18.2838
-1 | 0.4148 | 0.02089 | -0.1087 | 19.8564
-0.5 | 0.4804 | 0.02104 | -0.1081 | 22.8327
0 | 0.509 | 0.02186 | -0.1017 | 23.2845
0.5 | 0.5845 | 0.0219 | -0.1026 | 26.6895
1 | 0.5966 | 0.02319 | -0.0943 | 25.7266
1.5 | 0.6576 | 0.02349 | -0.0931 | 27.9949
2 | 0.683 | 0.02492 | -0.0874 | 27.4077
2.5 | 0.7181 | 0.02601 | -0.083 | 27.6086
3 | 0.7688 | 0.02664 | -0.0807 | 28.8589
3.5 | 0.7642 | 0.02925 | -0.072 | 26.1265
4 | 0.8483 | 0.02848 | -0.0723 | 29.7858
4.5 | 0.8094 | 0.03434 | -0.0634 | 23.5702
5 | 0.9022 | 0.03344 | -0.0653 | 26.9797
5.5 | 0.8208 | 0.04188 | -0.0533 | 19.5989
6 | 0.9219 | 0.04008 | -0.055 | 23.0015
6.5 | 0.8444 | 0.04982 | -0.0461 | 16.949

## 25. Re 500k Mach 0.00 (1)
BIGFOIL.COM POLAR EXPORT
NACA6424
NACA6424 |  |  |  | Cl Max: | 2.665 | at alpha= | 20 | deg
JavaFoil+Calcfoil stall+Eppler ext transition |  |  |  | L/D Max: | 79.396 | at alpha= | 7 | deg
Re: | 500000 |  |  | Cd Min: | 0.01431 | at alpha= | -6.5 | deg
Mach: | 0 |  |  | Cl=0 at alpha= | -7.2462 | deg
|  |  |  | @ Cl=0.1, Cd= | 0.014399
|  |  |  | @ Cl=0.4, Cd= | 0.016925
|  |  |  | @ Cl=0.6, Cd= | 0.017362
alpha (deg) | Cl | Cd | Cm | Cl/Cd
-20 | -1.191 | 0.12541 | -0.1 | -9.497
-19.5 | -1.161 | 0.11859 | -0.101 | -9.792
-19 | -1.13 | 0.11202 | -0.103 | -10.086
-18.5 | -1.097 | 0.1056 | -0.104 | -10.388
-18 | -1.062 | 0.09942 | -0.106 | -10.686
-17.5 | -1.026 | 0.09344 | -0.108 | -10.985
-17 | -0.989 | 0.08762 | -0.109 | -11.287
-16.5 | -0.95 | 0.08191 | -0.111 | -11.599
-16 | -0.91 | 0.0764 | -0.113 | -11.908
-15.5 | -0.868 | 0.07116 | -0.115 | -12.195
-15 | -0.825 | 0.06606 | -0.117 | -12.485
-14.5 | -0.78 | 0.06107 | -0.119 | -12.779
-14 | -0.735 | 0.05613 | -0.121 | -13.098
-13.5 | -0.689 | 0.05107 | -0.123 | -13.494
-13 | -0.646 | 0.04421 | -0.127 | -14.604
-12.5 | -0.627 | 0.03923 | -0.13 | -15.974
-12 | -0.573 | 0.03472 | -0.133 | -16.493
-11.5 | -0.518 | 0.03057 | -0.136 | -16.936
-11 | -0.462 | 0.02686 | -0.139 | -17.196
-10.5 | -0.405 | 0.02378 | -0.142 | -17.035
-10 | -0.347 | 0.02111 | -0.146 | -16.432
-9.5 | -0.287 | 0.01904 | -0.148 | -15.087
-9 | -0.226 | 0.01754 | -0.151 | -12.875
-8.5 | -0.163 | 0.01648 | -0.153 | -9.873
-8 | -0.098 | 0.01574 | -0.155 | -6.258
-7.5 | -0.033 | 0.01518 | -0.157 | -2.198
-7 | 0.032 | 0.01467 | -0.158 | 2.201
-6.5 | 0.098 | 0.01431 | -0.159 | 6.868
-6 | 0.165 | 0.0173 | -0.16 | 9.512
-5.5 | 0.231 | 0.01691 | -0.161 | 13.656
-5 | 0.297 | 0.01654 | -0.162 | 17.977
-4.5 | 0.364 | 0.01656 | -0.163 | 21.973
-4 | 0.43 | 0.01723 | -0.164 | 24.974
-3.5 | 0.497 | 0.01698 | -0.164 | 29.25
-3 | 0.563 | 0.01713 | -0.165 | 32.878
-2.5 | 0.63 | 0.01755 | -0.166 | 35.868
-2 | 0.696 | 0.01764 | -0.166 | 39.462
-1.5 | 0.762 | 0.01799 | -0.167 | 42.385
-1 | 0.829 | 0.01805 | -0.168 | 45.907
-0.5 | 0.895 | 0.01814 | -0.168 | 49.32
0 | 0.954 | 0.01856 | -0.169 | 51.428
0.5 | 1.019 | 0.01868 | -0.17 | 54.566
1 | 1.084 | 0.01883 | -0.17 | 57.56
1.5 | 1.148 | 0.01898 | -0.171 | 60.512
2 | 1.213 | 0.01934 | -0.171 | 62.712
2.5 | 1.277 | 0.01904 | -0.172 | 67.035
3 | 1.34 | 0.01937 | -0.172 | 69.213
3.5 | 1.404 | 0.01971 | -0.173 | 71.237
4 | 1.467 | 0.02009 | -0.173 | 73.033
4.5 | 1.53 | 0.02046 | -0.173 | 74.784
5 | 1.592 | 0.02089 | -0.174 | 76.232
5.5 | 1.655 | 0.0214 | -0.174 | 77.308
6 | 1.717 | 0.02187 | -0.174 | 78.477
6.5 | 1.778 | 0.02254 | -0.174 | 78.884
7 | 1.839 | 0.02316 | -0.175 | 79.396
7.5 | 1.9 | 0.02395 | -0.175 | 79.327
8 | 1.96 | 0.02479 | -0.175 | 79.062
8.5 | 2.019 | 0.02565 | -0.175 | 78.716
9 | 2.078 | 0.02666 | -0.175 | 77.945
9.5 | 2.137 | 0.02776 | -0.175 | 76.981
10 | 2.195 | 0.02895 | -0.175 | 75.803
10.5 | 2.252 | 0.03028 | -0.175 | 74.362
11 | 2.308 | 0.03172 | -0.175 | 72.771
11.5 | 2.257 | 0.03332 | -0.175 | 67.75
12 | 2.3 | 0.03502 | -0.175 | 65.673
12.5 | 2.34 | 0.03699 | -0.175 | 63.267
13 | 2.378 | 0.03912 | -0.174 | 60.786
13.5 | 2.414 | 0.04149 | -0.174 | 58.184
14 | 2.448 | 0.04411 | -0.174 | 55.495
14.5 | 2.479 | 0.04699 | -0.173 | 52.749
15 | 2.507 | 0.05012 | -0.173 | 50.024
15.5 | 2.534 | 0.05348 | -0.172 | 47.379
16 | 2.558 | 0.05712 | -0.172 | 44.78
16.5 | 2.579 | 0.06092 | -0.171 | 42.337
17 | 2.598 | 0.06489 | -0.171 | 40.041
17.5 | 2.615 | 0.06901 | -0.17 | 37.896
18 | 2.63 | 0.07332 | -0.169 | 35.877
18.5 | 2.643 | 0.07778 | -0.169 | 33.976
19 | 2.652 | 0.08235 | -0.168 | 32.21
19.5 | 2.66 | 0.08706 | -0.168 | 30.552
20 | 2.665 | 0.09202 | -0.167 | 28.964

## 26. Re 500k Mach 0.00 (2)
BIGFOIL.COM POLAR EXPORT
NACA6424
NACA6424 |  |  |  | Cl Max: | 1.579 | at alpha= | 16.5 | deg
XFOIL ncrit=9 |  |  |  | L/D Max: | 69.8317 | at alpha= | 5.5 | deg
Re: | 500000 |  |  | Cd Min: | 0.10771 | at alpha= | 20 | deg
Mach: | 0 |  |  | Cl=0 at alpha= | -6.2303 | deg
|  |  |  | @ Cl=0.1, Cd= | 0.012419
|  |  |  | @ Cl=0.4, Cd= | 0.012156
|  |  |  | @ Cl=0.6, Cd= | 0.012777
alpha (deg) | Cl | Cd | Cm | Cl/Cd
-20 | -0.8417 | 0.08447 | -0.1148 | -9.9645
-19.5 | -0.8292 | 0.07814 | -0.1206 | -10.6117
-19 | -0.827 | 0.06992 | -0.1282 | -11.8278
-18.5 | -0.8323 | 0.06105 | -0.1359 | -13.6331
-18 | -0.8182 | 0.05478 | -0.1421 | -14.9361
-17.5 | -0.7974 | 0.04887 | -0.1492 | -16.3168
-17 | -0.7827 | 0.04319 | -0.1546 | -18.1223
-16.5 | -0.7506 | 0.03769 | -0.1627 | -19.9151
-16 | -0.7263 | 0.03368 | -0.1662 | -21.5647
-15.5 | -0.6993 | 0.03021 | -0.1691 | -23.148
-15 | -0.6731 | 0.02731 | -0.1702 | -24.6466
-14.5 | -0.6529 | 0.02469 | -0.1695 | -26.4439
-14 | -0.6286 | 0.02283 | -0.168 | -27.5339
-13.5 | -0.6 | 0.02141 | -0.1659 | -28.0243
-13 | -0.5756 | 0.01991 | -0.1629 | -28.9101
-12.5 | -0.5441 | 0.01891 | -0.1601 | -28.7731
-12 | -0.5109 | 0.0181 | -0.157 | -28.2265
-11.5 | -0.4791 | 0.0173 | -0.1536 | -27.6936
-11 | -0.437 | 0.01675 | -0.1516 | -26.0896
-10.5 | -0.3994 | 0.01603 | -0.1489 | -24.9158
-10 | -0.3537 | 0.01557 | -0.1474 | -22.7168
-9.5 | -0.3073 | 0.01497 | -0.1461 | -20.5277
-9 | -0.2623 | 0.01461 | -0.1443 | -17.9535
-8.5 | -0.2169 | 0.01413 | -0.1426 | -15.3503
-8 | -0.1653 | 0.01386 | -0.1419 | -11.9264
-7.5 | -0.1211 | 0.01345 | -0.1398 | -9.0037
-7 | -0.0728 | 0.01321 | -0.1384 | -5.511
-6.5 | -0.0253 | 0.01294 | -0.1368 | -1.9552
-6 | 0.0216 | 0.0127 | -0.135 | 1.7008
-5.5 | 0.0678 | 0.01256 | -0.1331 | 5.3981
-5 | 0.1134 | 0.01236 | -0.1311 | 9.1748
-4.5 | 0.161 | 0.01231 | -0.1293 | 13.0788
-4 | 0.2037 | 0.01216 | -0.1267 | 16.7516
-3.5 | 0.2466 | 0.01209 | -0.1241 | 20.397
-3 | 0.2884 | 0.01212 | -0.1212 | 23.7954
-2.5 | 0.3256 | 0.01205 | -0.1174 | 27.0207
-2 | 0.3672 | 0.01208 | -0.1145 | 30.3974
-1.5 | 0.4105 | 0.01218 | -0.112 | 33.7028
-1 | 0.454 | 0.01224 | -0.1097 | 37.0915
-0.5 | 0.5012 | 0.01242 | -0.1081 | 40.3543
0 | 0.5472 | 0.01258 | -0.1063 | 43.4976
0.5 | 0.5942 | 0.01276 | -0.1048 | 46.5674
1 | 0.6411 | 0.0129 | -0.1033 | 49.6977
1.5 | 0.6902 | 0.01308 | -0.1023 | 52.7676
2 | 0.7348 | 0.01313 | -0.1005 | 55.9634
2.5 | 0.7795 | 0.01323 | -0.0988 | 58.9191
3 | 0.8267 | 0.01337 | -0.0974 | 61.8325
3.5 | 0.8662 | 0.0134 | -0.0943 | 64.6418
4 | 0.9557 | 0.0139 | -0.1016 | 68.7554
4.5 | 1.0028 | 0.01443 | -0.1006 | 69.4941
5 | 1.0382 | 0.01489 | -0.0973 | 69.7246
5.5 | 1.0789 | 0.01545 | -0.0951 | 69.8317
6 | 1.1174 | 0.01604 | -0.0926 | 69.6633
6.5 | 1.1536 | 0.01672 | -0.0898 | 68.9952
7 | 1.1945 | 0.01745 | -0.0879 | 68.4527
7.5 | 1.2291 | 0.01827 | -0.0852 | 67.2742
8 | 1.2643 | 0.01919 | -0.0827 | 65.8833
8.5 | 1.2991 | 0.0202 | -0.0803 | 64.3119
9 | 1.3312 | 0.02136 | -0.0777 | 62.3221
9.5 | 1.3627 | 0.02264 | -0.0752 | 60.1899
10 | 1.3921 | 0.0241 | -0.0726 | 57.7635
10.5 | 1.4199 | 0.02573 | -0.07 | 55.1846
11 | 1.4469 | 0.02752 | -0.0675 | 52.5763
11.5 | 1.4706 | 0.02959 | -0.0649 | 49.6992
12 | 1.4909 | 0.03196 | -0.0621 | 46.6489
12.5 | 1.5135 | 0.03431 | -0.0599 | 44.1125
13 | 1.5285 | 0.03724 | -0.0571 | 41.0446
13.5 | 1.5446 | 0.04033 | -0.0549 | 38.299
14 | 1.5566 | 0.04377 | -0.0525 | 35.5632
14.5 | 1.564 | 0.04766 | -0.05 | 32.8158
15 | 1.5746 | 0.05152 | -0.0482 | 30.5629
15.5 | 1.5776 | 0.05607 | -0.0461 | 28.1363
16 | 1.5752 | 0.06122 | -0.0441 | 25.7302
16.5 | 1.579 | 0.06604 | -0.0428 | 23.9098
17 | 1.5771 | 0.07141 | -0.0414 | 22.0851
17.5 | 1.5708 | 0.07728 | -0.0402 | 20.3261
18 | 1.5705 | 0.08276 | -0.0395 | 18.9766
18.5 | 1.5645 | 0.08883 | -0.0389 | 17.6123
19 | 1.555 | 0.09539 | -0.0386 | 16.3015
19.5 | 1.5488 | 0.10169 | -0.0387 | 15.2306
20 | 1.5451 | 0.10771 | -0.0391 | 14.345

## 27. Re 500k Mach 0.10 (1)
BIGFOIL.COM POLAR EXPORT
NACA6424
NACA6424 |  |  |  | Cl Max: | 2.65 | at alpha= | 20 | deg
JavaFoil+Calcfoil stall+Eppler ext transition |  |  |  | L/D Max: | 78.971 | at alpha= | 7 | deg
Re: | 500000 |  |  | Cd Min: | 0.01474 | at alpha= | -7 | deg
Mach: | 0.1 |  |  | Cl=0 at alpha= | -7.2424 | deg
|  |  |  | @ Cl=0.1, Cd= | 0.017483
|  |  |  | @ Cl=0.4, Cd= | 0.016786
|  |  |  | @ Cl=0.6, Cd= | 0.017413
alpha (deg) | Cl | Cd | Cm | Cl/Cd
-20 | -1.185 | 0.12775 | -0.1 | -9.276
-19.5 | -1.156 | 0.12083 | -0.101 | -9.57
-19 | -1.126 | 0.11411 | -0.103 | -9.867
-18.5 | -1.094 | 0.10756 | -0.104 | -10.17
-18 | -1.06 | 0.10122 | -0.106 | -10.475
-17.5 | -1.025 | 0.0951 | -0.108 | -10.777
-17 | -0.988 | 0.08917 | -0.109 | -11.08
-16.5 | -0.95 | 0.0834 | -0.111 | -11.387
-16 | -0.91 | 0.07782 | -0.113 | -11.69
-15.5 | -0.868 | 0.07247 | -0.115 | -11.979
-15 | -0.825 | 0.06728 | -0.117 | -12.266
-14.5 | -0.781 | 0.06226 | -0.119 | -12.544
-14 | -0.736 | 0.05726 | -0.121 | -12.853
-13.5 | -0.69 | 0.05224 | -0.123 | -13.206
-13 | -0.646 | 0.04564 | -0.127 | -14.149
-12.5 | -0.628 | 0.04039 | -0.13 | -15.546
-12 | -0.574 | 0.03573 | -0.133 | -16.059
-11.5 | -0.519 | 0.03145 | -0.136 | -16.493
-11 | -0.463 | 0.02762 | -0.139 | -16.757
-10.5 | -0.406 | 0.02441 | -0.143 | -16.627
-10 | -0.348 | 0.02161 | -0.146 | -16.09
-9.5 | -0.288 | 0.01938 | -0.149 | -14.862
-9 | -0.226 | 0.01778 | -0.151 | -12.74
-8.5 | -0.163 | 0.01665 | -0.154 | -9.811
-8 | -0.099 | 0.01585 | -0.156 | -6.237
-7.5 | -0.034 | 0.01526 | -0.157 | -2.195
-7 | 0.032 | 0.01474 | -0.159 | 2.2
-6.5 | 0.099 | 0.01749 | -0.16 | 5.647
-6 | 0.165 | 0.01705 | -0.161 | 9.692
-5.5 | 0.232 | 0.01698 | -0.162 | 13.664
-5 | 0.299 | 0.01659 | -0.163 | 18.003
-4.5 | 0.366 | 0.01624 | -0.163 | 22.513
-4 | 0.432 | 0.0173 | -0.164 | 24.992
-3.5 | 0.499 | 0.01705 | -0.165 | 29.281
-3 | 0.566 | 0.01719 | -0.166 | 32.917
-2.5 | 0.633 | 0.01763 | -0.167 | 35.89
-2 | 0.699 | 0.01771 | -0.167 | 39.5
-1.5 | 0.766 | 0.01808 | -0.168 | 42.387
-1 | 0.833 | 0.01812 | -0.169 | 45.969
-0.5 | 0.899 | 0.01822 | -0.169 | 49.369
0 | 0.959 | 0.01864 | -0.17 | 51.438
0.5 | 1.024 | 0.01877 | -0.17 | 54.568
1 | 1.089 | 0.01888 | -0.171 | 57.67
1.5 | 1.154 | 0.01904 | -0.171 | 60.607
2 | 1.218 | 0.01945 | -0.172 | 62.635
2.5 | 1.283 | 0.01917 | -0.172 | 66.915
3 | 1.347 | 0.0195 | -0.173 | 69.069
3.5 | 1.411 | 0.01985 | -0.173 | 71.058
4 | 1.474 | 0.02021 | -0.174 | 72.934
4.5 | 1.537 | 0.0206 | -0.174 | 74.609
5 | 1.6 | 0.02108 | -0.175 | 75.916
5.5 | 1.662 | 0.0216 | -0.175 | 76.976
6 | 1.725 | 0.02207 | -0.175 | 78.133
6.5 | 1.786 | 0.02274 | -0.175 | 78.544
7 | 1.848 | 0.0234 | -0.175 | 78.971
7.5 | 1.908 | 0.0242 | -0.176 | 78.865
8 | 1.969 | 0.025 | -0.176 | 78.73
8.5 | 2.028 | 0.02596 | -0.176 | 78.151
9 | 2.088 | 0.027 | -0.176 | 77.319
9.5 | 2.146 | 0.02814 | -0.176 | 76.282
10 | 2.204 | 0.02936 | -0.176 | 75.068
10.5 | 2.262 | 0.03072 | -0.176 | 73.628
11 | 2.318 | 0.03221 | -0.176 | 71.973
11.5 | 2.264 | 0.03384 | -0.176 | 66.888
12 | 2.306 | 0.03565 | -0.176 | 64.671
12.5 | 2.346 | 0.03767 | -0.175 | 62.274
13 | 2.383 | 0.0399 | -0.175 | 59.733
13.5 | 2.418 | 0.04237 | -0.175 | 57.077
14 | 2.451 | 0.04512 | -0.174 | 54.323
14.5 | 2.481 | 0.04812 | -0.174 | 51.571
15 | 2.509 | 0.0514 | -0.173 | 48.81
15.5 | 2.534 | 0.05491 | -0.173 | 46.15
16 | 2.557 | 0.05867 | -0.172 | 43.582
16.5 | 2.577 | 0.06266 | -0.172 | 41.129
17 | 2.595 | 0.06677 | -0.171 | 38.863
17.5 | 2.61 | 0.07102 | -0.17 | 36.749
18 | 2.624 | 0.07549 | -0.17 | 34.752
18.5 | 2.634 | 0.08008 | -0.169 | 32.891
19 | 2.642 | 0.08484 | -0.169 | 31.133
19.5 | 2.647 | 0.08981 | -0.168 | 29.475
20 | 2.65 | 0.09495 | -0.167 | 27.91

## 28. Re 500k Mach 0.10 (2)
BIGFOIL.COM POLAR EXPORT
NACA6424
NACA6424 |  |  |  | Cl Max: | 1.5706 | at alpha= | 15.5 | deg
XFOIL ncrit=9 |  |  |  | L/D Max: | 69.3095 | at alpha= | 5.5 | deg
Re: | 500000 |  |  | Cd Min: | 0.11051 | at alpha= | 20 | deg
Mach: | 0.1 |  |  | Cl=0 at alpha= | -6.2203 | deg
|  |  |  | @ Cl=0.1, Cd= | 0.012482
|  |  |  | @ Cl=0.4, Cd= | 0.012228
|  |  |  | @ Cl=0.6, Cd= | 0.012881
alpha (deg) | Cl | Cd | Cm | Cl/Cd
-20 | -0.822 | 0.08757 | -0.1155 | -9.3868
-19.5 | -0.7961 | 0.08321 | -0.1198 | -9.5674
-19 | -0.792 | 0.07516 | -0.1273 | -10.5375
-18.5 | -0.7999 | 0.06589 | -0.135 | -12.1399
-18 | -0.7982 | 0.05775 | -0.1427 | -13.8216
-17.5 | -0.7759 | 0.05219 | -0.1491 | -14.8668
-17 | -0.7639 | 0.04616 | -0.1547 | -16.549
-16.5 | -0.7364 | 0.04005 | -0.1631 | -18.387
-16 | -0.7145 | 0.0356 | -0.167 | -20.0702
-15.5 | -0.6892 | 0.03173 | -0.1704 | -21.7208
-15 | -0.6647 | 0.02848 | -0.172 | -23.3392
-14.5 | -0.6443 | 0.02567 | -0.1717 | -25.0993
-14 | -0.6224 | 0.02352 | -0.1703 | -26.4626
-13.5 | -0.5956 | 0.0219 | -0.1683 | -27.1963
-13 | -0.5705 | 0.02037 | -0.1655 | -28.0069
-12.5 | -0.541 | 0.01922 | -0.1625 | -28.1478
-12 | -0.5059 | 0.01841 | -0.1598 | -27.4796
-11.5 | -0.4782 | 0.01752 | -0.1557 | -27.2945
-11 | -0.4367 | 0.01691 | -0.1536 | -25.825
-10.5 | -0.399 | 0.01622 | -0.1508 | -24.5993
-10 | -0.355 | 0.01571 | -0.1489 | -22.5971
-9.5 | -0.3086 | 0.01513 | -0.1475 | -20.3966
-9 | -0.2632 | 0.01471 | -0.1456 | -17.8926
-8.5 | -0.218 | 0.01425 | -0.1438 | -15.2982
-8 | -0.1677 | 0.01394 | -0.1427 | -12.0301
-7.5 | -0.1217 | 0.01354 | -0.1409 | -8.9882
-7 | -0.0733 | 0.01336 | -0.1393 | -5.4865
-6.5 | -0.0273 | 0.01301 | -0.1374 | -2.0984
-6 | 0.0215 | 0.01281 | -0.1359 | 1.6784
-5.5 | 0.0664 | 0.01263 | -0.1336 | 5.2573
-5 | 0.1118 | 0.01243 | -0.1315 | 8.9944
-4.5 | 0.1591 | 0.01239 | -0.1296 | 12.841
-4 | 0.2021 | 0.01224 | -0.1269 | 16.5114
-3.5 | 0.2447 | 0.01217 | -0.1241 | 20.1068
-3 | 0.2845 | 0.01216 | -0.1207 | 23.3964
-2.5 | 0.3235 | 0.01214 | -0.1172 | 26.6474
-2 | 0.3651 | 0.01218 | -0.1143 | 29.9754
-1.5 | 0.4083 | 0.01224 | -0.1117 | 33.3578
-1 | 0.4528 | 0.01234 | -0.1095 | 36.6937
-0.5 | 0.5005 | 0.01253 | -0.1079 | 39.9441
0 | 0.5466 | 0.01269 | -0.1061 | 43.0733
0.5 | 0.5939 | 0.01286 | -0.1046 | 46.182
1 | 0.6411 | 0.01302 | -0.1031 | 49.2396
2 | 0.7354 | 0.01328 | -0.1003 | 55.3765
2.5 | 0.7807 | 0.01339 | -0.0986 | 58.3047
3 | 0.8274 | 0.01352 | -0.097 | 61.1982
3.5 | 0.8678 | 0.01358 | -0.094 | 63.9028
4 | 0.9557 | 0.01406 | -0.1009 | 67.973
4.5 | 1.0025 | 0.0146 | -0.0998 | 68.6644
5 | 1.0387 | 0.01509 | -0.0966 | 68.8337
5.5 | 1.084 | 0.01564 | -0.0951 | 69.3095
6 | 1.1178 | 0.01628 | -0.0917 | 68.6609
6.5 | 1.1546 | 0.01699 | -0.089 | 67.9576
7 | 1.1945 | 0.01775 | -0.0869 | 67.2958
7.5 | 1.2296 | 0.01861 | -0.0843 | 66.072
8 | 1.2661 | 0.01954 | -0.0819 | 64.7953
8.5 | 1.2996 | 0.02062 | -0.0793 | 63.0262
9 | 1.3316 | 0.02183 | -0.0766 | 60.9986
9.5 | 1.3627 | 0.02318 | -0.0741 | 58.7877
10 | 1.3913 | 0.02474 | -0.0714 | 56.2369
10.5 | 1.4201 | 0.02638 | -0.0689 | 53.8324
11 | 1.4457 | 0.0283 | -0.0662 | 51.0848
11.5 | 1.4696 | 0.03044 | -0.0637 | 48.2786
12 | 1.4881 | 0.03296 | -0.0607 | 45.1487
12.5 | 1.5102 | 0.03547 | -0.0585 | 42.5768
13 | 1.5268 | 0.03838 | -0.0559 | 39.7811
13.5 | 1.5396 | 0.04174 | -0.0534 | 36.8855
14 | 1.5524 | 0.04521 | -0.0512 | 34.3375
14.5 | 1.5598 | 0.04919 | -0.0488 | 31.7097
15 | 1.5672 | 0.05338 | -0.0468 | 29.3593
15.5 | 1.5706 | 0.058 | -0.0449 | 27.0793
16 | 1.5693 | 0.06316 | -0.043 | 24.8464
16.5 | 1.568 | 0.06847 | -0.0415 | 22.9005
17 | 1.5667 | 0.0739 | -0.0403 | 21.2003
17.5 | 1.5619 | 0.07975 | -0.0392 | 19.585
18 | 1.5563 | 0.08576 | -0.0385 | 18.1472
18.5 | 1.5525 | 0.09172 | -0.0381 | 16.9265
19 | 1.5454 | 0.09808 | -0.038 | 15.7565
19.5 | 1.538 | 0.10447 | -0.0381 | 14.7219
20 | 1.5352 | 0.11051 | -0.0386 | 13.892

## 29. Re 500k Mach 0.25 (1)
BIGFOIL.COM POLAR EXPORT
NACA6424
NACA6424 |  |  |  | Cl Max: | 2.558 | at alpha= | 17.5 | deg
JavaFoil+Calcfoil stall+Eppler ext transition |  |  |  | L/D Max: | 76.555 | at alpha= | 7 | deg
Re: | 500000 |  |  | Cd Min: | 0.01579 | at alpha= | -7.5 | deg
Mach: | 0.25 |  |  | Cl=0 at alpha= | -7.2463 | deg
|  |  |  | @ Cl=0.1, Cd= | 0.017648
|  |  |  | @ Cl=0.4, Cd= | 0.01761
|  |  |  | @ Cl=0.6, Cd= | 0.017435
alpha (deg) | Cl | Cd | Cm | Cl/Cd
-20 | -1.133 | 0.14322 | -0.099 | -7.91
-19.5 | -1.113 | 0.13517 | -0.1 | -8.234
-19 | -1.091 | 0.12718 | -0.102 | -8.575
-18.5 | -1.066 | 0.11965 | -0.104 | -8.906
-18 | -1.038 | 0.11241 | -0.106 | -9.235
-17.5 | -1.008 | 0.10542 | -0.107 | -9.564
-17 | -0.976 | 0.09872 | -0.109 | -9.887
-16.5 | -0.942 | 0.09228 | -0.111 | -10.206
-16 | -0.905 | 0.08612 | -0.113 | -10.511
-15.5 | -0.866 | 0.08007 | -0.115 | -10.818
-15 | -0.825 | 0.07432 | -0.117 | -11.107
-14.5 | -0.783 | 0.06889 | -0.119 | -11.365
-14 | -0.739 | 0.06362 | -0.121 | -11.614
-13.5 | -0.693 | 0.05853 | -0.123 | -11.844
-13 | -0.646 | 0.05358 | -0.126 | -12.062
-12.5 | -0.633 | 0.04846 | -0.128 | -13.058
-12 | -0.58 | 0.04177 | -0.133 | -13.892
-11.5 | -0.525 | 0.03676 | -0.136 | -14.276
-11 | -0.468 | 0.03226 | -0.14 | -14.512
-10.5 | -0.411 | 0.02813 | -0.143 | -14.6
-10 | -0.352 | 0.02468 | -0.147 | -14.253
-9.5 | -0.292 | 0.02172 | -0.15 | -13.427
-9 | -0.23 | 0.01941 | -0.153 | -11.844
-8.5 | -0.166 | 0.01775 | -0.156 | -9.364
-8 | -0.101 | 0.01659 | -0.159 | -6.082
-7.5 | -0.034 | 0.01579 | -0.161 | -2.17
-7 | 0.033 | 0.01821 | -0.162 | 1.824
-6.5 | 0.101 | 0.01764 | -0.164 | 5.739
-6 | 0.17 | 0.01711 | -0.165 | 9.907
-5.5 | 0.238 | 0.017 | -0.166 | 14.002
-5 | 0.307 | 0.01752 | -0.167 | 17.507
-4.5 | 0.375 | 0.01757 | -0.168 | 21.367
-4 | 0.444 | 0.01768 | -0.169 | 25.11
-3.5 | 0.513 | 0.01784 | -0.169 | 28.738
-3 | 0.581 | 0.01733 | -0.17 | 33.537
-2.5 | 0.65 | 0.01771 | -0.171 | 36.704
-2 | 0.719 | 0.01808 | -0.172 | 39.737
-1.5 | 0.787 | 0.01814 | -0.172 | 43.394
-1 | 0.856 | 0.01824 | -0.173 | 46.905
-0.5 | 0.924 | 0.01862 | -0.174 | 49.609
0 | 0.984 | 0.01881 | -0.174 | 52.332
0.5 | 1.051 | 0.01922 | -0.175 | 54.696
1 | 1.118 | 0.01938 | -0.175 | 57.67
1.5 | 1.184 | 0.01958 | -0.176 | 60.483
2 | 1.25 | 0.01983 | -0.176 | 63.057
2.5 | 1.316 | 0.02032 | -0.177 | 64.793
3 | 1.382 | 0.02016 | -0.177 | 68.56
3.5 | 1.447 | 0.02057 | -0.178 | 70.358
4 | 1.512 | 0.02102 | -0.178 | 71.938
4.5 | 1.577 | 0.0215 | -0.179 | 73.33
5 | 1.641 | 0.02201 | -0.179 | 74.565
5.5 | 1.705 | 0.02251 | -0.179 | 75.737
6 | 1.768 | 0.0232 | -0.179 | 76.229
6.5 | 1.831 | 0.02396 | -0.18 | 76.431
7 | 1.894 | 0.02474 | -0.18 | 76.555
7.5 | 1.956 | 0.02567 | -0.18 | 76.193
8 | 2.017 | 0.02664 | -0.18 | 75.731
8.5 | 2.078 | 0.02777 | -0.18 | 74.842
9 | 2.138 | 0.02901 | -0.18 | 73.721
9.5 | 2.198 | 0.03036 | -0.18 | 72.395
10 | 2.256 | 0.03181 | -0.18 | 70.947
10.5 | 2.314 | 0.03346 | -0.18 | 69.164
11 | 2.372 | 0.03531 | -0.18 | 67.171
11.5 | 2.295 | 0.03733 | -0.179 | 61.48
12 | 2.334 | 0.03961 | -0.179 | 58.932
12.5 | 2.371 | 0.04216 | -0.179 | 56.233
13 | 2.404 | 0.04496 | -0.178 | 53.469
13.5 | 2.434 | 0.04812 | -0.178 | 50.588
14 | 2.461 | 0.0516 | -0.177 | 47.696
14.5 | 2.485 | 0.05542 | -0.177 | 44.841
15 | 2.505 | 0.05957 | -0.176 | 42.058
15.5 | 2.522 | 0.06405 | -0.176 | 39.381
16 | 2.537 | 0.06877 | -0.175 | 36.89
16.5 | 2.547 | 0.07367 | -0.174 | 34.572
17 | 2.554 | 0.07879 | -0.173 | 32.413
17.5 | 2.558 | 0.08421 | -0.173 | 30.371
18 | 2.558 | 0.08976 | -0.172 | 28.501
18.5 | 2.554 | 0.09562 | -0.171 | 26.714
19 | 2.546 | 0.1018 | -0.17 | 25.011
19.5 | 2.534 | 0.10813 | -0.17 | 23.436
20 | 2.519 | 0.11484 | -0.169 | 21.936

## 30. Re 500k Mach 0.25 (2)
BIGFOIL.COM POLAR EXPORT
NACA6424
NACA6424 |  |  |  | Cl Max: | 1.5244 | at alpha= | 15 | deg
XFOIL ncrit=9 |  |  |  | L/D Max: | 64.7931 | at alpha= | 5 | deg
Re: | 500000 |  |  | Cd Min: | 0.18752 | at alpha= | -20 | deg
Mach: | 0.25 |  |  | Cl=0 at alpha= | -6.1289 | deg
|  |  |  | @ Cl=0.1, Cd= | 0.01299
|  |  |  | @ Cl=0.4, Cd= | 0.012762
|  |  |  | @ Cl=0.6, Cd= | 0.013544
alpha (deg) | Cl | Cd | Cm | Cl/Cd
-20 | -0.2339 | 0.18752 | -0.083 | -1.2473
-19.5 | -0.1963 | 0.18161 | -0.0896 | -1.0809
-19 | -0.5591 | 0.10801 | -0.1207 | -5.1764
-18.5 | -0.5253 | 0.10421 | -0.1244 | -5.0408
-18 | -0.585 | 0.08726 | -0.1362 | -6.7041
-17.5 | -0.6364 | 0.07164 | -0.1485 | -8.8833
-17 | -0.6309 | 0.06472 | -0.154 | -9.7481
-16.5 | -0.6178 | 0.05701 | -0.1625 | -10.8367
-16 | -0.6203 | 0.04898 | -0.1695 | -12.6644
-15.5 | -0.6061 | 0.04238 | -0.1761 | -14.3016
-15 | -0.5937 | 0.03728 | -0.1792 | -15.9254
-14.5 | -0.5832 | 0.03274 | -0.1809 | -17.8131
-14 | -0.5719 | 0.02893 | -0.1811 | -19.7684
-13.5 | -0.5581 | 0.02591 | -0.18 | -21.5399
-13 | -0.5366 | 0.02359 | -0.1784 | -22.7469
-12.5 | -0.513 | 0.02168 | -0.176 | -23.6624
-12 | -0.487 | 0.02016 | -0.173 | -24.1567
-11.5 | -0.4544 | 0.01908 | -0.1699 | -23.8155
-11 | -0.4264 | 0.01803 | -0.1656 | -23.6495
-10.5 | -0.3906 | 0.01736 | -0.162 | -22.5
-10 | -0.3542 | 0.01663 | -0.1584 | -21.2989
-9.5 | -0.3119 | 0.01606 | -0.1557 | -19.4209
-9 | -0.2661 | 0.01546 | -0.1535 | -17.2122
-8.5 | -0.2202 | 0.015 | -0.1512 | -14.68
-8 | -0.176 | 0.01452 | -0.1485 | -12.1212
-7.5 | -0.1265 | 0.01422 | -0.1467 | -8.8959
-7 | -0.0786 | 0.01382 | -0.1446 | -5.6874
-6.5 | -0.0331 | 0.01359 | -0.1418 | -2.4356
-6 | 0.0115 | 0.01329 | -0.139 | 0.86531
-5.5 | 0.0579 | 0.01307 | -0.1365 | 4.43
-5 | 0.1053 | 0.01298 | -0.1341 | 8.1125
-4.5 | 0.1466 | 0.01275 | -0.1306 | 11.498
-4 | 0.1903 | 0.01269 | -0.1275 | 14.9961
-3.5 | 0.2291 | 0.01261 | -0.1235 | 18.1681
-3 | 0.2663 | 0.01256 | -0.1191 | 21.2022
-2.5 | 0.3088 | 0.0126 | -0.1159 | 24.5079
-2 | 0.3538 | 0.01265 | -0.1132 | 27.9684
-1.5 | 0.3995 | 0.01276 | -0.1107 | 31.3088
-1 | 0.4476 | 0.01295 | -0.1088 | 34.5637
-0.5 | 0.4955 | 0.01308 | -0.1069 | 37.8823
0 | 0.545 | 0.0133 | -0.1053 | 40.9774
0.5 | 0.5922 | 0.01351 | -0.1034 | 43.8342
1.5 | 0.6914 | 0.01394 | -0.1006 | 49.5983
2 | 0.7388 | 0.01415 | -0.0988 | 52.212
2.5 | 0.7879 | 0.01429 | -0.0975 | 55.1365
3 | 0.832 | 0.01446 | -0.0952 | 57.538
3.5 | 0.8769 | 0.01463 | -0.0929 | 59.9385
4 | 0.9455 | 0.01494 | -0.095 | 63.2865
4.5 | 1.0021 | 0.01562 | -0.0957 | 64.1549
5 | 1.049 | 0.01619 | -0.094 | 64.7931
5.5 | 1.0825 | 0.01692 | -0.0903 | 63.9775
6 | 1.1209 | 0.01769 | -0.0874 | 63.3635
6.5 | 1.1613 | 0.01853 | -0.0851 | 62.6713
7 | 1.1952 | 0.01955 | -0.0819 | 61.1355
7.5 | 1.2355 | 0.0205 | -0.0797 | 60.2683
8 | 1.2679 | 0.02178 | -0.0766 | 58.214
8.5 | 1.2997 | 0.02316 | -0.0737 | 56.1183
9 | 1.3318 | 0.02469 | -0.071 | 53.9409
9.5 | 1.3609 | 0.02641 | -0.068 | 51.5297
10 | 1.3887 | 0.02835 | -0.0653 | 48.9841
10.5 | 1.4128 | 0.03057 | -0.0623 | 46.2152
11 | 1.4373 | 0.03296 | -0.0597 | 43.6074
11.5 | 1.4572 | 0.03565 | -0.0567 | 40.8752
12 | 1.4741 | 0.0388 | -0.054 | 37.9923
12.5 | 1.4898 | 0.04209 | -0.0514 | 35.3956
13 | 1.5019 | 0.04573 | -0.0488 | 32.8428
13.5 | 1.5124 | 0.04974 | -0.0465 | 30.4061
14 | 1.5177 | 0.05422 | -0.0441 | 27.9915
14.5 | 1.5204 | 0.05901 | -0.0419 | 25.7651
15 | 1.5244 | 0.06394 | -0.0402 | 23.8411
15.5 | 1.5238 | 0.06929 | -0.0385 | 21.9916
16 | 1.5195 | 0.0751 | -0.0371 | 20.233
16.5 | 1.5156 | 0.08112 | -0.0361 | 18.6834
17 | 1.5119 | 0.08712 | -0.0353 | 17.3542
17.5 | 1.5062 | 0.09338 | -0.0348 | 16.1298
18 | 1.5011 | 0.09973 | -0.0346 | 15.0516
18.5 | 1.4976 | 0.10596 | -0.0348 | 14.1336
19 | 1.4934 | 0.11228 | -0.0352 | 13.3007
19.5 | 1.4888 | 0.11876 | -0.0361 | 12.5362
20 | 1.4858 | 0.12517 | -0.0373 | 11.8703

## 31. Re 500k Mach 0.50 (1)
BIGFOIL.COM POLAR EXPORT
NACA6424
NACA6424 |  |  |  | Cl Max: | 2.566 | at alpha= | 11 | deg
JavaFoil+Calcfoil stall+Eppler ext transition |  |  |  | L/D Max: | 66.064 | at alpha= | 4.5 | deg
Re: | 500000 |  |  | Cd Min: | 0.01951 | at alpha= | -5 | deg
Mach: | 0.5 |  |  | Cl=0 at alpha= | -7.2466 | deg
|  |  |  | @ Cl=0.1, Cd= | 0.02104
|  |  |  | @ Cl=0.4, Cd= | 0.019533
|  |  |  | @ Cl=0.6, Cd= | 0.019681
alpha (deg) | Cl | Cd | Cm | Cl/Cd
-20 | -0.781 | 0.24914 | -0.096 | -3.137
-19.5 | -0.75 | 0.24105 | -0.094 | -3.111
-19 | -0.72 | 0.23668 | -0.095 | -3.042
-18.5 | -0.689 | 0.22467 | -0.094 | -3.065
-18 | -0.658 | 0.22079 | -0.094 | -2.982
-17.5 | -0.627 | 0.21368 | -0.093 | -2.935
-17 | -0.596 | 0.20467 | -0.092 | -2.913
-16.5 | -0.566 | 0.19956 | -0.092 | -2.835
-16 | -0.535 | 0.19013 | -0.09 | -2.812
-15.5 | -0.504 | 0.17969 | -0.088 | -2.803
-15 | -0.473 | 0.1666 | -0.086 | -2.837
-14.5 | -0.442 | 0.155 | -0.084 | -2.851
-14 | -0.564 | 0.11873 | -0.107 | -4.749
-13.5 | -0.609 | 0.10048 | -0.115 | -6.065
-13 | -0.603 | 0.08823 | -0.121 | -6.837
-12.5 | -0.677 | 0.0785 | -0.125 | -8.625
-12 | -0.617 | 0.07029 | -0.129 | -8.775
-11.5 | -0.556 | 0.06308 | -0.133 | -8.808
-11 | -0.494 | 0.05652 | -0.137 | -8.734
-10.5 | -0.431 | 0.05315 | -0.14 | -8.109
-10 | -0.368 | 0.04767 | -0.144 | -7.712
-9.5 | -0.304 | 0.0426 | -0.148 | -7.13
-9 | -0.241 | 0.03567 | -0.155 | -6.757
-8.5 | -0.175 | 0.03098 | -0.16 | -5.648
-8 | -0.107 | 0.02763 | -0.165 | -3.869
-7.5 | -0.037 | 0.02453 | -0.17 | -1.494
-7 | 0.036 | 0.02226 | -0.174 | 1.613
-6.5 | 0.111 | 0.02083 | -0.178 | 5.306
-6 | 0.186 | 0.02003 | -0.18 | 9.311
-5.5 | 0.263 | 0.01964 | -0.183 | 13.396
-5 | 0.34 | 0.01951 | -0.184 | 17.425
-4.5 | 0.417 | 0.01954 | -0.186 | 21.338
-4 | 0.494 | 0.01961 | -0.187 | 25.194
-3.5 | 0.571 | 0.01967 | -0.188 | 29.029
-3 | 0.648 | 0.0197 | -0.189 | 32.895
-2.5 | 0.725 | 0.01976 | -0.19 | 36.683
-2 | 0.802 | 0.01986 | -0.191 | 40.356
-1.5 | 0.878 | 0.02001 | -0.191 | 43.902
-1 | 0.955 | 0.01962 | -0.192 | 48.663
-0.5 | 1.032 | 0.02007 | -0.193 | 51.394
0 | 1.095 | 0.02047 | -0.194 | 53.518
0.5 | 1.169 | 0.02101 | -0.194 | 55.646
1 | 1.243 | 0.02148 | -0.195 | 57.854
1.5 | 1.316 | 0.02198 | -0.195 | 59.887
2 | 1.389 | 0.02274 | -0.196 | 61.091
2.5 | 1.462 | 0.02334 | -0.196 | 62.617
3 | 1.534 | 0.024 | -0.197 | 63.911
3.5 | 1.605 | 0.02456 | -0.197 | 65.357
4 | 1.676 | 0.02545 | -0.197 | 65.856
4.5 | 1.747 | 0.02644 | -0.198 | 66.064
5 | 1.816 | 0.02755 | -0.198 | 65.928
5.5 | 1.885 | 0.02879 | -0.198 | 65.481
6 | 1.954 | 0.03009 | -0.198 | 64.919
6.5 | 2.021 | 0.03169 | -0.198 | 63.763
7 | 2.087 | 0.0335 | -0.198 | 62.299
7.5 | 2.152 | 0.03561 | -0.197 | 60.435
8 | 2.216 | 0.03803 | -0.197 | 58.28
8.5 | 2.279 | 0.04076 | -0.197 | 55.917
9 | 2.34 | 0.04396 | -0.196 | 53.228
9.5 | 2.399 | 0.04774 | -0.195 | 50.265
10 | 2.457 | 0.0522 | -0.195 | 47.069
10.5 | 2.513 | 0.05752 | -0.194 | 43.679
11 | 2.566 | 0.06415 | -0.192 | 39.998
11.5 | 2.247 | 0.07215 | -0.191 | 31.15
12 | 2.218 | 0.08212 | -0.189 | 27.005
12.5 | 2.159 | 0.09477 | -0.187 | 22.784
13 | 2.044 | 0.1113 | -0.185 | 18.362
13.5 | 1.727 | 0.13992 | -0.18 | 12.34
14 | 1.266 | 0.17473 | -0.112 | 7.248
14.5 | 1.3 | 0.19209 | -0.12 | 6.769
15 | 1.332 | 0.20442 | -0.125 | 6.517
15.5 | 1.366 | 0.2145 | -0.131 | 6.367
16 | 1.397 | 0.22239 | -0.134 | 6.284

## 32. Re 500k Mach 0.50 (2)
BIGFOIL.COM POLAR EXPORT
NACA6424
NACA6424 |  |  |  | Cl Max: | 1.3059 | at alpha= | 19.5 | deg
XFOIL ncrit=9 |  |  |  | L/D Max: | 43.5582 | at alpha= | 4.5 | deg
Re: | 500000 |  |  | Cd Min: | 0.18763 | at alpha= | 20 | deg
Mach: | 0.5 |  |  | Cl=0 at alpha= | -5.2769 | deg
|  |  |  | @ Cl=0.1, Cd= | 0.12127
|  |  |  | @ Cl=0.4, Cd= | 0.015709
|  |  |  | @ Cl=0.6, Cd= | 0.017048
alpha (deg) | Cl | Cd | Cm | Cl/Cd
-15 | 0.1072 | 0.12127 | -0.1706 | 0.88398
-14.5 | 0.1396 | 0.11806 | -0.1716 | 1.1824
-14 | 0.1137 | 0.10605 | -0.1759 | 1.0721
-12.5 | -0.0419 | 0.06755 | -0.1916 | -0.62028
-12 | -0.1021 | 0.05603 | -0.1971 | -1.8222
-11.5 | -0.1843 | 0.04321 | -0.2037 | -4.2652
-11 | -0.2022 | 0.03632 | -0.2065 | -5.5672
-10.5 | -0.2094 | 0.03051 | -0.2084 | -6.8633
-10 | -0.2138 | 0.02567 | -0.2084 | -8.3288
-9.5 | -0.2046 | 0.02281 | -0.2052 | -8.9698
-9 | -0.1901 | 0.0209 | -0.1997 | -9.0957
-8.5 | -0.1784 | 0.01947 | -0.1918 | -9.1628
-8 | -0.1629 | 0.01864 | -0.1828 | -8.7393
-7.5 | -0.134 | 0.0178 | -0.1756 | -7.5281
-7 | -0.1024 | 0.01717 | -0.1685 | -5.9639
-6.5 | -0.0737 | 0.01658 | -0.1605 | -4.4451
-6 | -0.044 | 0.01616 | -0.1526 | -2.7228
-5.5 | -0.0166 | 0.01572 | -0.1441 | -1.056
-5 | 0.0206 | 0.01545 | -0.1375 | 1.3333
-4.5 | 0.0575 | 0.01517 | -0.131 | 3.7904
-4 | 0.1029 | 0.01511 | -0.126 | 6.8101
-3.5 | 0.1503 | 0.01503 | -0.1216 | 10
-3 | 0.1978 | 0.01504 | -0.1173 | 13.1516
-2.5 | 0.2512 | 0.0152 | -0.1141 | 16.5263
-2 | 0.3033 | 0.01529 | -0.1109 | 19.8365
-1.5 | 0.358 | 0.01548 | -0.1083 | 23.1266
-1 | 0.4112 | 0.01577 | -0.1054 | 26.0748
-0.5 | 0.4699 | 0.01603 | -0.1036 | 29.3138
0 | 0.5199 | 0.0164 | -0.1005 | 31.7012
0.5 | 0.5748 | 0.01681 | -0.0982 | 34.1939
1 | 0.6288 | 0.01732 | -0.0959 | 36.3048
1.5 | 0.6796 | 0.01785 | -0.0932 | 38.0728
2 | 0.7378 | 0.01835 | -0.0917 | 40.2071
2.5 | 0.78 | 0.01918 | -0.088 | 40.6674
3.5 | 0.8806 | 0.02054 | -0.0832 | 42.8724
4 | 0.9198 | 0.02151 | -0.0794 | 42.7615
4.5 | 0.9622 | 0.02209 | -0.0754 | 43.5582
5 | 1.0175 | 0.02366 | -0.0751 | 43.0051
5.5 | 1.0564 | 0.02521 | -0.0717 | 41.904
6 | 1.0907 | 0.02711 | -0.068 | 40.2324
6.5 | 1.1219 | 0.02932 | -0.0643 | 38.264
7 | 1.1525 | 0.03166 | -0.0607 | 36.4024
7.5 | 1.1792 | 0.0344 | -0.0572 | 34.2791
8 | 1.2058 | 0.03728 | -0.0538 | 32.3444
8.5 | 1.2272 | 0.04064 | -0.0505 | 30.1969
9 | 1.2409 | 0.04466 | -0.047 | 27.7855
9.5 | 1.2689 | 0.04772 | -0.0444 | 26.5905
10 | 1.267 | 0.05324 | -0.041 | 23.7979
10.5 | 1.2786 | 0.05777 | -0.0383 | 22.1326
11 | 1.2912 | 0.06238 | -0.036 | 20.6989
11.5 | 1.2834 | 0.06881 | -0.0336 | 18.6514
12 | 1.2893 | 0.07418 | -0.0317 | 17.3807
12.5 | 1.2985 | 0.0794 | -0.0302 | 16.3539
13 | 1.2863 | 0.08668 | -0.029 | 14.8396
13.5 | 1.2848 | 0.0931 | -0.0281 | 13.8002
14 | 1.3044 | 0.0976 | -0.0273 | 13.3648
14.5 | 1.2882 | 0.10576 | -0.0274 | 12.1804
15 | 1.283 | 0.11301 | -0.0278 | 11.353
15.5 | 1.2917 | 0.11893 | -0.0282 | 10.861
16 | 1.297 | 0.12534 | -0.0291 | 10.3479
16.5 | 1.2864 | 0.13363 | -0.031 | 9.6266
17 | 1.2873 | 0.14082 | -0.0329 | 9.1415
17.5 | 1.3048 | 0.14619 | -0.0342 | 8.9254
18 | 1.2977 | 0.15465 | -0.0374 | 8.3912
18.5 | 1.2892 | 0.16341 | -0.0411 | 7.8894
19 | 1.2936 | 0.17072 | -0.0444 | 7.5773
19.5 | 1.3059 | 0.17715 | -0.0474 | 7.3717
20 | 1.2897 | 0.18763 | -0.0532 | 6.8736

## 33. Re 750k Mach 0.00 (1)
BIGFOIL.COM POLAR EXPORT
NACA6424
NACA6424 |  |  |  | Cl Max: | 2.679 | at alpha= | 20 | deg
JavaFoil+Calcfoil stall+Eppler ext transition |  |  |  | L/D Max: | 85.872 | at alpha= | 7.5 | deg
Re: | 750000 |  |  | Cd Min: | 0.01296 | at alpha= | -5.5 | deg
Mach: | 0 |  |  | Cl=0 at alpha= | -7.2462 | deg
|  |  |  | @ Cl=0.1, Cd= | 0.013446
|  |  |  | @ Cl=0.4, Cd= | 0.015126
|  |  |  | @ Cl=0.6, Cd= | 0.016275
alpha (deg) | Cl | Cd | Cm | Cl/Cd
-20 | -1.199 | 0.1156 | -0.103 | -10.374
-19.5 | -1.169 | 0.10915 | -0.104 | -10.713
-19 | -1.138 | 0.10296 | -0.105 | -11.052
-18.5 | -1.105 | 0.09683 | -0.107 | -11.412
-18 | -1.071 | 0.09094 | -0.109 | -11.772
-17.5 | -1.034 | 0.08529 | -0.11 | -12.129
-17 | -0.997 | 0.07972 | -0.112 | -12.505
-16.5 | -0.958 | 0.07428 | -0.114 | -12.898
-16 | -0.918 | 0.06897 | -0.116 | -13.309
-15.5 | -0.876 | 0.06387 | -0.117 | -13.716
-15 | -0.833 | 0.05882 | -0.12 | -14.164
-14.5 | -0.79 | 0.05348 | -0.122 | -14.77
-14 | -0.749 | 0.04671 | -0.126 | -16.026
-13.5 | -0.703 | 0.04155 | -0.128 | -16.93
-13 | -0.657 | 0.03685 | -0.131 | -17.82
-12.5 | -0.637 | 0.03266 | -0.134 | -19.512
-12 | -0.582 | 0.0288 | -0.137 | -20.218
-11.5 | -0.527 | 0.02533 | -0.14 | -20.789
-11 | -0.47 | 0.02234 | -0.143 | -21.034
-10.5 | -0.412 | 0.02001 | -0.146 | -20.578
-10 | -0.352 | 0.01815 | -0.148 | -19.411
-9.5 | -0.291 | 0.01679 | -0.151 | -17.328
-9 | -0.228 | 0.01583 | -0.153 | -14.404
-8.5 | -0.164 | 0.01513 | -0.154 | -10.839
-8 | -0.099 | 0.01459 | -0.156 | -6.785
-7.5 | -0.033 | 0.01416 | -0.157 | -2.365
-7 | 0.032 | 0.01375 | -0.159 | 2.356
-6.5 | 0.099 | 0.01345 | -0.16 | 7.327
-6 | 0.165 | 0.01319 | -0.161 | 12.499
-5.5 | 0.231 | 0.01296 | -0.162 | 17.845
-5 | 0.298 | 0.01608 | -0.162 | 18.505
-4.5 | 0.364 | 0.01511 | -0.163 | 24.09
-4 | 0.431 | 0.01514 | -0.164 | 28.433
-3.5 | 0.497 | 0.01525 | -0.165 | 32.599
-3 | 0.564 | 0.01621 | -0.165 | 34.773
-2.5 | 0.63 | 0.01633 | -0.166 | 38.579
-2 | 0.696 | 0.01669 | -0.167 | 41.713
-1.5 | 0.763 | 0.01672 | -0.167 | 45.602
-1 | 0.829 | 0.01704 | -0.168 | 48.64
-0.5 | 0.895 | 0.01712 | -0.169 | 52.296
0 | 0.956 | 0.01723 | -0.169 | 55.479
0.5 | 1.021 | 0.01733 | -0.17 | 58.9
1 | 1.086 | 0.01769 | -0.17 | 61.356
1.5 | 1.15 | 0.01781 | -0.171 | 64.588
2 | 1.215 | 0.01798 | -0.172 | 67.564
2.5 | 1.279 | 0.01787 | -0.172 | 71.587
3 | 1.343 | 0.01878 | -0.173 | 71.501
3.5 | 1.407 | 0.01904 | -0.173 | 73.892
4 | 1.47 | 0.01931 | -0.173 | 76.113
4.5 | 1.533 | 0.01962 | -0.174 | 78.14
5 | 1.596 | 0.0199 | -0.174 | 80.188
5.5 | 1.659 | 0.02031 | -0.175 | 81.663
6 | 1.721 | 0.02045 | -0.175 | 84.148
6.5 | 1.783 | 0.02091 | -0.175 | 85.261
7 | 1.844 | 0.02156 | -0.175 | 85.53
7.5 | 1.905 | 0.02218 | -0.176 | 85.872
8 | 1.965 | 0.02296 | -0.176 | 85.581
8.5 | 2.025 | 0.0238 | -0.176 | 85.092
9 | 2.085 | 0.02471 | -0.176 | 84.363
9.5 | 2.144 | 0.02565 | -0.176 | 83.555
10 | 2.202 | 0.02675 | -0.176 | 82.32
10.5 | 2.259 | 0.02793 | -0.176 | 80.888
11 | 2.316 | 0.02923 | -0.176 | 79.26
11.5 | 2.265 | 0.03063 | -0.176 | 73.943
12 | 2.308 | 0.0322 | -0.176 | 71.677
12.5 | 2.349 | 0.03388 | -0.176 | 69.349
13 | 2.388 | 0.03575 | -0.175 | 66.794
13.5 | 2.425 | 0.0378 | -0.175 | 64.14
14 | 2.459 | 0.04007 | -0.175 | 61.368
14.5 | 2.49 | 0.04266 | -0.174 | 58.385
15 | 2.519 | 0.04553 | -0.174 | 55.333
15.5 | 2.546 | 0.04861 | -0.173 | 52.367
16 | 2.57 | 0.05195 | -0.173 | 49.466
16.5 | 2.592 | 0.05545 | -0.172 | 46.74
17 | 2.611 | 0.0591 | -0.172 | 44.179
17.5 | 2.628 | 0.06289 | -0.171 | 41.791
18 | 2.643 | 0.06682 | -0.171 | 39.558
18.5 | 2.656 | 0.07096 | -0.17 | 37.422
19 | 2.665 | 0.07516 | -0.169 | 35.463
19.5 | 2.673 | 0.07954 | -0.169 | 33.606
20 | 2.679 | 0.08408 | -0.168 | 31.856

## 34. Re 750k Mach 0.00 (2)
BIGFOIL.COM POLAR EXPORT
NACA6424
NACA6424 |  |  |  | Cl Max: | 1.6065 | at alpha= | 15.5 | deg
XFOIL ncrit=9 |  |  |  | L/D Max: | 75.6672 | at alpha= | 5 | deg
Re: | 750000 |  |  | Cd Min: | 0.10607 | at alpha= | 20 | deg
Mach: | 0 |  |  | Cl=0 at alpha= | -6.0935 | deg
|  |  |  | @ Cl=0.1, Cd= | 0.010821
|  |  |  | @ Cl=0.4, Cd= | 0.010932
|  |  |  | @ Cl=0.6, Cd= | 0.011656
alpha (deg) | Cl | Cd | Cm | Cl/Cd
-20 | -0.8127 | 0.07951 | -0.1255 | -10.2214
-19.5 | -0.8135 | 0.0713 | -0.1324 | -11.4095
-19 | -0.8142 | 0.06288 | -0.1401 | -12.9485
-18.5 | -0.8136 | 0.05533 | -0.1463 | -14.7045
-18 | -0.8122 | 0.04755 | -0.1537 | -17.081
-17.5 | -0.7988 | 0.04075 | -0.1611 | -19.6025
-17 | -0.7875 | 0.03534 | -0.1651 | -22.2835
-16.5 | -0.775 | 0.03093 | -0.1671 | -25.0566
-16 | -0.7719 | 0.02657 | -0.1676 | -29.0516
-15.5 | -0.7566 | 0.02381 | -0.1668 | -31.7766
-15 | -0.7323 | 0.02182 | -0.1658 | -33.561
-14.5 | -0.7121 | 0.01988 | -0.1638 | -35.8199
-14 | -0.6849 | 0.01848 | -0.1616 | -37.0617
-13.5 | -0.6503 | 0.01753 | -0.1596 | -37.0964
-13 | -0.6191 | 0.01651 | -0.1568 | -37.4985
-12.5 | -0.585 | 0.01579 | -0.1539 | -37.0488
-12 | -0.5459 | 0.01533 | -0.1514 | -35.6099
-11.5 | -0.5089 | 0.01461 | -0.1488 | -34.8323
-11 | -0.4627 | 0.01419 | -0.1474 | -32.6075
-10.5 | -0.4184 | 0.01364 | -0.1458 | -30.6745
-10 | -0.3713 | 0.01328 | -0.1444 | -27.9593
-9.5 | -0.3252 | 0.01283 | -0.1429 | -25.3468
-8.5 | -0.2292 | 0.01217 | -0.1402 | -18.8332
-8 | -0.1795 | 0.01195 | -0.1391 | -15.0209
-7.5 | -0.1327 | 0.01166 | -0.1374 | -11.3808
-7 | -0.0849 | 0.01146 | -0.1358 | -7.4084
-6.5 | -0.0378 | 0.01125 | -0.1341 | -3.36
-6 | 0.0087 | 0.01109 | -0.1323 | 0.78449
-5.5 | 0.0551 | 0.011 | -0.1303 | 5.0091
-5 | 0.1002 | 0.01082 | -0.1281 | 9.2606
-4.5 | 0.1444 | 0.01077 | -0.1257 | 13.4076
-4 | 0.183 | 0.01072 | -0.1221 | 17.0709
-3.5 | 0.2215 | 0.01064 | -0.1185 | 20.8177
-3 | 0.263 | 0.01067 | -0.1156 | 24.6485
-2.5 | 0.3034 | 0.01072 | -0.1125 | 28.3022
-2 | 0.3502 | 0.01077 | -0.1107 | 32.5162
-1.5 | 0.3958 | 0.01092 | -0.1087 | 36.2454
-1 | 0.4423 | 0.01105 | -0.107 | 40.0271
-0.5 | 0.4901 | 0.01122 | -0.1055 | 43.6809
0 | 0.5365 | 0.01143 | -0.1039 | 46.9379
0.5 | 0.585 | 0.0116 | -0.1026 | 50.431
1 | 0.6334 | 0.01178 | -0.1014 | 53.7691
1.5 | 0.6793 | 0.01208 | -0.0998 | 56.2334
2 | 0.7291 | 0.01218 | -0.099 | 59.8604
2.5 | 0.7758 | 0.01231 | -0.0977 | 63.0219
3 | 0.8213 | 0.01251 | -0.0962 | 65.6515
3.5 | 0.8687 | 0.01263 | -0.095 | 68.7807
4 | 0.91 | 0.0128 | -0.0926 | 71.0938
4.5 | 0.9895 | 0.01321 | -0.098 | 74.9054
5 | 1.0321 | 0.01364 | -0.0961 | 75.6672
5.5 | 1.0703 | 0.01424 | -0.0935 | 75.1615
6 | 1.1103 | 0.01488 | -0.0913 | 74.6169
6.5 | 1.1524 | 0.01547 | -0.0895 | 74.4926
7 | 1.1889 | 0.01635 | -0.0871 | 72.7156
7.5 | 1.2302 | 0.01708 | -0.0854 | 72.0258
8 | 1.2686 | 0.01797 | -0.0835 | 70.5954
8.5 | 1.3036 | 0.01908 | -0.0812 | 68.3229
9 | 1.3401 | 0.02017 | -0.0793 | 66.4403
9.5 | 1.3719 | 0.02155 | -0.0768 | 63.6613
10 | 1.4062 | 0.02287 | -0.0749 | 61.4867
10.5 | 1.4357 | 0.02451 | -0.0725 | 58.5761
11 | 1.4626 | 0.02638 | -0.07 | 55.4435
11.5 | 1.4902 | 0.02827 | -0.0678 | 52.7131
12 | 1.5101 | 0.03074 | -0.065 | 49.1249
12.5 | 1.5369 | 0.03285 | -0.0631 | 46.7854
13 | 1.5535 | 0.03572 | -0.0605 | 43.491
13.5 | 1.5682 | 0.03885 | -0.058 | 40.3655
14 | 1.5854 | 0.0419 | -0.0559 | 37.8377
14.5 | 1.5919 | 0.04587 | -0.0533 | 34.7046
15 | 1.5975 | 0.05008 | -0.051 | 31.899
15.5 | 1.6065 | 0.0541 | -0.0491 | 29.695
16 | 1.6055 | 0.05909 | -0.047 | 27.1704
16.5 | 1.6037 | 0.0643 | -0.0452 | 24.9409
17 | 1.6061 | 0.06921 | -0.0439 | 23.2062
17.5 | 1.5983 | 0.07521 | -0.0424 | 21.2512
18 | 1.588 | 0.08163 | -0.0413 | 19.4536
18.5 | 1.587 | 0.08712 | -0.0407 | 18.2163
19 | 1.5796 | 0.09336 | -0.0403 | 16.9195
19.5 | 1.5688 | 0.10011 | -0.0401 | 15.6708
20 | 1.5653 | 0.10607 | -0.0403 | 14.7572

## 35. Re 750k Mach 0.10 (1)
BIGFOIL.COM POLAR EXPORT
NACA6424
NACA6424 |  |  |  | Cl Max: | 2.663 | at alpha= | 20 | deg
JavaFoil+Calcfoil stall+Eppler ext transition |  |  |  | L/D Max: | 85.359 | at alpha= | 7.5 | deg
Re: | 750000 |  |  | Cd Min: | 0.013 | at alpha= | -5.5 | deg
Mach: | 0.1 |  |  | Cl=0 at alpha= | -7.2463 | deg
|  |  |  | @ Cl=0.1, Cd= | 0.013486
|  |  |  | @ Cl=0.4, Cd= | 0.01519
|  |  |  | @ Cl=0.6, Cd= | 0.016326
alpha (deg) | Cl | Cd | Cm | Cl/Cd
-20 | -1.193 | 0.11795 | -0.102 | -10.114
-19.5 | -1.164 | 0.11135 | -0.104 | -10.456
-19 | -1.134 | 0.10496 | -0.105 | -10.803
-18.5 | -1.102 | 0.09875 | -0.107 | -11.157
-18 | -1.068 | 0.09273 | -0.109 | -11.519
-17.5 | -1.033 | 0.08694 | -0.11 | -11.879
-17 | -0.996 | 0.08132 | -0.112 | -12.245
-16.5 | -0.957 | 0.07581 | -0.114 | -12.629
-16 | -0.918 | 0.07044 | -0.116 | -13.027
-15.5 | -0.876 | 0.06525 | -0.118 | -13.426
-15 | -0.833 | 0.06016 | -0.12 | -13.853
-14.5 | -0.79 | 0.05504 | -0.122 | -14.348
-14 | -0.748 | 0.04825 | -0.125 | -15.509
-13.5 | -0.704 | 0.04283 | -0.128 | -16.428
-13 | -0.657 | 0.03801 | -0.131 | -17.284
-12.5 | -0.639 | 0.03367 | -0.134 | -18.963
-12 | -0.584 | 0.0297 | -0.137 | -19.648
-11.5 | -0.528 | 0.0261 | -0.14 | -20.221
-11 | -0.471 | 0.02296 | -0.143 | -20.512
-10.5 | -0.413 | 0.02049 | -0.146 | -20.148
-10 | -0.353 | 0.01849 | -0.149 | -19.106
-9.5 | -0.292 | 0.01701 | -0.151 | -17.158
-9 | -0.229 | 0.01599 | -0.153 | -14.316
-8.5 | -0.165 | 0.01524 | -0.155 | -10.802
-8 | -0.099 | 0.01468 | -0.157 | -6.775
-7.5 | -0.034 | 0.01423 | -0.158 | -2.364
-7 | 0.033 | 0.0138 | -0.159 | 2.357
-6.5 | 0.099 | 0.01349 | -0.16 | 7.34
-6 | 0.166 | 0.01322 | -0.161 | 12.527
-5.5 | 0.232 | 0.013 | -0.162 | 17.875
-5 | 0.299 | 0.01614 | -0.163 | 18.533
-4.5 | 0.366 | 0.01518 | -0.164 | 24.11
-4 | 0.433 | 0.0152 | -0.165 | 28.472
-3.5 | 0.5 | 0.0153 | -0.165 | 32.647
-3 | 0.566 | 0.01627 | -0.166 | 34.801
-2.5 | 0.633 | 0.01638 | -0.167 | 38.66
-2 | 0.7 | 0.01674 | -0.167 | 41.791
-1.5 | 0.766 | 0.01678 | -0.168 | 45.689
-1 | 0.833 | 0.01711 | -0.169 | 48.681
-0.5 | 0.9 | 0.01719 | -0.169 | 52.346
0 | 0.96 | 0.0173 | -0.17 | 55.503
0.5 | 1.026 | 0.01741 | -0.171 | 58.919
1 | 1.091 | 0.01779 | -0.171 | 61.33
1.5 | 1.156 | 0.01786 | -0.172 | 64.701
2 | 1.221 | 0.01805 | -0.172 | 67.628
2.5 | 1.285 | 0.01797 | -0.173 | 71.524
3 | 1.349 | 0.01894 | -0.173 | 71.255
3.5 | 1.413 | 0.01916 | -0.174 | 73.769
4 | 1.477 | 0.01944 | -0.174 | 75.968
4.5 | 1.541 | 0.01977 | -0.175 | 77.938
5 | 1.604 | 0.02006 | -0.175 | 79.952
5.5 | 1.666 | 0.02048 | -0.175 | 81.376
6 | 1.729 | 0.02062 | -0.176 | 83.846
6.5 | 1.791 | 0.0211 | -0.176 | 84.875
7 | 1.852 | 0.02176 | -0.176 | 85.121
7.5 | 1.914 | 0.02242 | -0.176 | 85.359
8 | 1.974 | 0.0232 | -0.176 | 85.091
8.5 | 2.034 | 0.02407 | -0.177 | 84.522
9 | 2.094 | 0.02501 | -0.177 | 83.731
9.5 | 2.153 | 0.02598 | -0.177 | 82.865
10 | 2.212 | 0.02711 | -0.177 | 81.567
10.5 | 2.269 | 0.02835 | -0.177 | 80.049
11 | 2.326 | 0.02968 | -0.177 | 78.38
11.5 | 2.272 | 0.03114 | -0.177 | 72.945
12 | 2.314 | 0.03277 | -0.176 | 70.637
12.5 | 2.355 | 0.0345 | -0.176 | 68.252
13 | 2.393 | 0.03646 | -0.176 | 65.639
13.5 | 2.429 | 0.03861 | -0.176 | 62.918
14 | 2.462 | 0.04096 | -0.175 | 60.111
14.5 | 2.493 | 0.04368 | -0.175 | 57.072
15 | 2.521 | 0.04666 | -0.174 | 54.026
15.5 | 2.546 | 0.0499 | -0.174 | 51.029
16 | 2.569 | 0.05337 | -0.173 | 48.137
16.5 | 2.589 | 0.05702 | -0.173 | 45.414
17 | 2.607 | 0.06082 | -0.172 | 42.869
17.5 | 2.623 | 0.06478 | -0.172 | 40.492
18 | 2.636 | 0.06884 | -0.171 | 38.296
18.5 | 2.647 | 0.07309 | -0.17 | 36.217
19 | 2.654 | 0.07747 | -0.17 | 34.264
19.5 | 2.66 | 0.08206 | -0.169 | 32.416
20 | 2.663 | 0.0868 | -0.169 | 30.681

## 36. Re 750k Mach 0.10 (2)
BIGFOIL.COM POLAR EXPORT
NACA6424
NACA6424 |  |  |  | Cl Max: | 1.599 | at alpha= | 16 | deg
XFOIL ncrit=9 |  |  |  | L/D Max: | 74.6782 | at alpha= | 5 | deg
Re: | 750000 |  |  | Cd Min: | 0.10921 | at alpha= | 20 | deg
Mach: | 0.1 |  |  | Cl=0 at alpha= | -6.0778 | deg
|  |  |  | @ Cl=0.1, Cd= | 0.010889
|  |  |  | @ Cl=0.4, Cd= | 0.011011
|  |  |  | @ Cl=0.6, Cd= | 0.011755
alpha (deg) | Cl | Cd | Cm | Cl/Cd
-20 | -0.787 | 0.08348 | -0.1255 | -9.4274
-19.5 | -0.7856 | 0.07553 | -0.1322 | -10.4012
-19 | -0.7846 | 0.06729 | -0.1397 | -11.66
-18.5 | -0.7861 | 0.05938 | -0.146 | -13.2385
-18 | -0.7842 | 0.05165 | -0.1533 | -15.183
-17.5 | -0.7773 | 0.04417 | -0.1609 | -17.5979
-17 | -0.7705 | 0.03813 | -0.1654 | -20.2072
-16.5 | -0.7594 | 0.03326 | -0.168 | -22.8322
-16 | -0.7586 | 0.02842 | -0.1691 | -26.6925
-15.5 | -0.7479 | 0.02504 | -0.1687 | -29.8682
-15 | -0.7266 | 0.02268 | -0.1679 | -32.037
-14.5 | -0.7035 | 0.02072 | -0.1665 | -33.9527
-14 | -0.681 | 0.01898 | -0.1642 | -35.8799
-13.5 | -0.6484 | 0.01788 | -0.1621 | -36.264
-13 | -0.6149 | 0.0169 | -0.1596 | -36.3846
-12.5 | -0.5824 | 0.016 | -0.1566 | -36.4
-12 | -0.5461 | 0.01549 | -0.1536 | -35.255
-11.5 | -0.509 | 0.0148 | -0.1509 | -34.3919
-11 | -0.4644 | 0.01432 | -0.1492 | -32.4302
-10.5 | -0.4196 | 0.0138 | -0.1474 | -30.4058
-10 | -0.3732 | 0.01338 | -0.1459 | -27.8924
-9.5 | -0.3265 | 0.01296 | -0.1443 | -25.1929
-9 | -0.2776 | 0.01264 | -0.143 | -21.962
-8.5 | -0.2306 | 0.01227 | -0.1414 | -18.7938
-8 | -0.1815 | 0.01202 | -0.1401 | -15.0998
-7.5 | -0.1343 | 0.01173 | -0.1384 | -11.4493
-7 | -0.0859 | 0.01158 | -0.1367 | -7.418
-6.5 | -0.0396 | 0.01132 | -0.1348 | -3.4982
-6 | 0.0073 | 0.01116 | -0.1329 | 0.65412
-5.5 | 0.0527 | 0.01106 | -0.1307 | 4.7649
-5 | 0.098 | 0.01089 | -0.1284 | 8.9991
-4.5 | 0.1426 | 0.01086 | -0.1259 | 13.1308
-4 | 0.1794 | 0.01077 | -0.1219 | 16.6574
-3.5 | 0.2176 | 0.01072 | -0.1182 | 20.2985
-3 | 0.2602 | 0.01072 | -0.1154 | 24.2724
-2.5 | 0.3019 | 0.01077 | -0.1125 | 28.0316
-2 | 0.3481 | 0.01088 | -0.1105 | 31.9945
-1.5 | 0.3947 | 0.01099 | -0.1087 | 35.9145
-1 | 0.4405 | 0.01117 | -0.1067 | 39.436
-0.5 | 0.4896 | 0.01132 | -0.1054 | 43.2509
0 | 0.5352 | 0.01154 | -0.1035 | 46.3778
0.5 | 0.5851 | 0.01169 | -0.1025 | 50.0513
1 | 0.633 | 0.0119 | -0.1011 | 53.1933
1.5 | 0.6799 | 0.01218 | -0.0997 | 55.821
2 | 0.7298 | 0.01231 | -0.0988 | 59.2851
2.5 | 0.776 | 0.01248 | -0.0973 | 62.1795
3 | 0.8227 | 0.01266 | -0.096 | 64.9842
3.5 | 0.8701 | 0.01279 | -0.0947 | 68.0297
4 | 0.9112 | 0.01302 | -0.0922 | 69.9846
4.5 | 0.9894 | 0.01336 | -0.0972 | 74.0569
5 | 1.0328 | 0.01383 | -0.0954 | 74.6782
5.5 | 1.0706 | 0.01449 | -0.0927 | 73.8854
6 | 1.112 | 0.0151 | -0.0907 | 73.6424
6.5 | 1.1533 | 0.01576 | -0.0888 | 73.1789
7 | 1.1902 | 0.01666 | -0.0863 | 71.4406
7.5 | 1.2319 | 0.0174 | -0.0847 | 70.7989
8 | 1.269 | 0.01839 | -0.0825 | 69.0049
8.5 | 1.306 | 0.01945 | -0.0804 | 67.1465
9 | 1.3396 | 0.02072 | -0.0781 | 64.6525
9.5 | 1.3742 | 0.02201 | -0.076 | 62.4353
10 | 1.4058 | 0.02353 | -0.0737 | 59.745
10.5 | 1.4365 | 0.02517 | -0.0715 | 57.0719
11 | 1.4596 | 0.02731 | -0.0686 | 53.4456
11.5 | 1.4903 | 0.02908 | -0.0667 | 51.2483
12 | 1.5097 | 0.03165 | -0.0638 | 47.6998
12.5 | 1.5331 | 0.03406 | -0.0617 | 45.0117
13 | 1.5508 | 0.03694 | -0.0592 | 41.9816
13.5 | 1.5601 | 0.04055 | -0.0562 | 38.4735
14 | 1.5813 | 0.04335 | -0.0545 | 36.4775
14.5 | 1.5888 | 0.04732 | -0.052 | 33.5757
15 | 1.5879 | 0.05215 | -0.0494 | 30.4487
15.5 | 1.5985 | 0.05611 | -0.0477 | 28.4887
16 | 1.599 | 0.06105 | -0.0458 | 26.1916
16.5 | 1.5918 | 0.06685 | -0.0438 | 23.8115
17 | 1.5945 | 0.0718 | -0.0426 | 22.2075
17.5 | 1.5893 | 0.07763 | -0.0414 | 20.4728
18 | 1.5779 | 0.08423 | -0.0404 | 18.7332
18.5 | 1.5706 | 0.09046 | -0.0397 | 17.3624
19 | 1.567 | 0.09639 | -0.0395 | 16.2569
19.5 | 1.5575 | 0.10305 | -0.0395 | 15.114
20 | 1.5524 | 0.10921 | -0.0398 | 14.2148

## 37. Re 750k Mach 0.25 (1)
BIGFOIL.COM POLAR EXPORT
NACA6424
NACA6424 |  |  |  | Cl Max: | 2.571 | at alpha= | 18 | deg
JavaFoil+Calcfoil stall+Eppler ext transition |  |  |  | L/D Max: | 82.695 | at alpha= | 6.5 | deg
Re: | 750000 |  |  | Cd Min: | 0.01345 | at alpha= | -6 | deg
Mach: | 0.25 |  |  | Cl=0 at alpha= | -7.2463 | deg
|  |  |  | @ Cl=0.1, Cd= | 0.013772
|  |  |  | @ Cl=0.4, Cd= | 0.015481
|  |  |  | @ Cl=0.6, Cd= | 0.016455
alpha (deg) | Cl | Cd | Cm | Cl/Cd
-20 | -1.14 | 0.13288 | -0.102 | -8.578
-19.5 | -1.12 | 0.12523 | -0.103 | -8.944
-19 | -1.098 | 0.11771 | -0.105 | -9.325
-18.5 | -1.073 | 0.11058 | -0.107 | -9.7
-18 | -1.045 | 0.10372 | -0.108 | -10.077
-17.5 | -1.015 | 0.09705 | -0.11 | -10.462
-17 | -0.983 | 0.09069 | -0.112 | -10.84
-16.5 | -0.949 | 0.08462 | -0.114 | -11.211
-16 | -0.912 | 0.07877 | -0.116 | -11.58
-15.5 | -0.873 | 0.07298 | -0.118 | -11.965
-15 | -0.832 | 0.06746 | -0.12 | -12.339
-14.5 | -0.79 | 0.06222 | -0.122 | -12.697
-14 | -0.746 | 0.05707 | -0.124 | -13.072
-13.5 | -0.701 | 0.05191 | -0.127 | -13.501
-13 | -0.657 | 0.04518 | -0.131 | -14.551
-12.5 | -0.646 | 0.03967 | -0.134 | -16.28
-12 | -0.59 | 0.03495 | -0.137 | -16.885
-11.5 | -0.534 | 0.03074 | -0.14 | -17.363
-11 | -0.476 | 0.0269 | -0.144 | -17.703
-10.5 | -0.418 | 0.02346 | -0.147 | -17.807
-10 | -0.358 | 0.02071 | -0.15 | -17.28
-9.5 | -0.296 | 0.01862 | -0.153 | -15.914
-9 | -0.233 | 0.01707 | -0.156 | -13.655
-8.5 | -0.168 | 0.01597 | -0.158 | -10.524
-8 | -0.102 | 0.0152 | -0.16 | -6.692
-7.5 | -0.034 | 0.01463 | -0.162 | -2.355
-7 | 0.033 | 0.01418 | -0.163 | 2.352
-6.5 | 0.102 | 0.01376 | -0.164 | 7.38
-6 | 0.17 | 0.01345 | -0.166 | 12.632
-5.5 | 0.238 | 0.01616 | -0.166 | 14.755
-5 | 0.307 | 0.01617 | -0.167 | 18.994
-4.5 | 0.376 | 0.01583 | -0.168 | 23.736
-4 | 0.444 | 0.01484 | -0.169 | 29.937
-3.5 | 0.513 | 0.01622 | -0.17 | 31.632
-3 | 0.582 | 0.01636 | -0.17 | 35.563
-2.5 | 0.65 | 0.01672 | -0.171 | 38.892
-2 | 0.719 | 0.01679 | -0.172 | 42.808
-1.5 | 0.787 | 0.01712 | -0.173 | 45.998
-1 | 0.856 | 0.0172 | -0.173 | 49.759
-0.5 | 0.924 | 0.01729 | -0.174 | 53.468
0 | 0.986 | 0.01769 | -0.175 | 55.736
0.5 | 1.053 | 0.01781 | -0.175 | 59.136
1 | 1.12 | 0.01795 | -0.176 | 62.401
1.5 | 1.186 | 0.01814 | -0.176 | 65.418
2 | 1.253 | 0.01859 | -0.177 | 67.408
2.5 | 1.319 | 0.0188 | -0.177 | 70.15
3 | 1.385 | 0.01866 | -0.178 | 74.194
3.5 | 1.45 | 0.01921 | -0.178 | 75.507
4 | 1.516 | 0.02023 | -0.179 | 74.901
4.5 | 1.581 | 0.0206 | -0.179 | 76.724
5 | 1.645 | 0.02103 | -0.18 | 78.229
5.5 | 1.709 | 0.02104 | -0.18 | 81.257
6 | 1.773 | 0.02153 | -0.18 | 82.355
6.5 | 1.836 | 0.02221 | -0.18 | 82.695
7 | 1.899 | 0.02298 | -0.181 | 82.654
7.5 | 1.962 | 0.02376 | -0.181 | 82.561
8 | 2.023 | 0.02469 | -0.181 | 81.949
8.5 | 2.085 | 0.0257 | -0.181 | 81.114
9 | 2.145 | 0.02678 | -0.181 | 80.097
9.5 | 2.205 | 0.02802 | -0.181 | 78.712
10 | 2.264 | 0.02936 | -0.181 | 77.125
10.5 | 2.323 | 0.03084 | -0.181 | 75.31
11 | 2.381 | 0.03244 | -0.181 | 73.375
11.5 | 2.304 | 0.03427 | -0.18 | 67.251
12 | 2.344 | 0.03628 | -0.18 | 64.602
12.5 | 2.381 | 0.03851 | -0.18 | 61.829
13 | 2.415 | 0.04098 | -0.18 | 58.929
13.5 | 2.446 | 0.0437 | -0.179 | 55.968
14 | 2.473 | 0.04683 | -0.179 | 52.802
14.5 | 2.497 | 0.05034 | -0.178 | 49.606
15 | 2.518 | 0.0542 | -0.177 | 46.453
15.5 | 2.535 | 0.0583 | -0.177 | 43.476
16 | 2.549 | 0.06264 | -0.176 | 40.694
16.5 | 2.56 | 0.06718 | -0.175 | 38.103
17 | 2.566 | 0.0719 | -0.175 | 35.694
17.5 | 2.57 | 0.07691 | -0.174 | 33.418
18 | 2.571 | 0.08208 | -0.173 | 31.32
18.5 | 2.567 | 0.08747 | -0.173 | 29.345
19 | 2.559 | 0.09316 | -0.172 | 27.463
19.5 | 2.547 | 0.09913 | -0.171 | 25.69
20 | 2.531 | 0.10525 | -0.17 | 24.05

## 38. Re 750k Mach 0.25 (2)
BIGFOIL.COM POLAR EXPORT
NACA6424
NACA6424 |  |  |  | Cl Max: | 1.548 | at alpha= | 15 | deg
XFOIL ncrit=9 |  |  |  | L/D Max: | 68.633 | at alpha= | 5 | deg
Re: | 750000 |  |  | Cd Min: | 0.12413 | at alpha= | 20 | deg
Mach: | 0.25 |  |  | Cl=0 at alpha= | -5.9599 | deg
|  |  |  | @ Cl=0.1, Cd= | 0.011263
|  |  |  | @ Cl=0.4, Cd= | 0.011559
|  |  |  | @ Cl=0.6, Cd= | 0.012432
alpha (deg) | Cl | Cd | Cm | Cl/Cd
-20 | -0.6046 | 0.11007 | -0.1224 | -5.4929
-19.5 | -0.6393 | 0.09675 | -0.132 | -6.6078
-19 | -0.631 | 0.08943 | -0.1383 | -7.0558
-18.5 | -0.6321 | 0.08112 | -0.1448 | -7.7922
-18 | -0.6359 | 0.07208 | -0.1526 | -8.8221
-17.5 | -0.6375 | 0.06339 | -0.1605 | -10.0568
-17 | -0.6411 | 0.05602 | -0.1657 | -11.4441
-16.5 | -0.6482 | 0.04878 | -0.1702 | -13.2882
-16 | -0.6565 | 0.04206 | -0.1732 | -15.6087
-15.5 | -0.665 | 0.03603 | -0.1747 | -18.4568
-15 | -0.6699 | 0.0305 | -0.176 | -21.9639
-14 | -0.639 | 0.02356 | -0.1765 | -27.1222
-13.5 | -0.6228 | 0.02087 | -0.1752 | -29.8419
-13 | -0.5952 | 0.01916 | -0.1733 | -31.0647
-12.5 | -0.5593 | 0.01804 | -0.1712 | -31.0033
-12 | -0.5323 | 0.01672 | -0.1676 | -31.8361
-11.5 | -0.4961 | 0.01596 | -0.1643 | -31.084
-11 | -0.4645 | 0.01528 | -0.16 | -30.3992
-10.5 | -0.4223 | 0.0147 | -0.1573 | -28.7279
-10 | -0.3776 | 0.01416 | -0.1549 | -26.6667
-9.5 | -0.3324 | 0.01368 | -0.1525 | -24.2982
-9 | -0.2855 | 0.01325 | -0.1503 | -21.5472
-8.5 | -0.2372 | 0.0129 | -0.1482 | -18.3876
-8 | -0.1903 | 0.01252 | -0.1459 | -15.1997
-7.5 | -0.142 | 0.01226 | -0.1437 | -11.5824
-7 | -0.096 | 0.01197 | -0.1412 | -8.0201
-6.5 | -0.049 | 0.01182 | -0.1387 | -4.1455
-6 | -0.0036 | 0.01159 | -0.1359 | -0.31061
-5.5 | 0.0413 | 0.01141 | -0.133 | 3.6196
-5 | 0.0844 | 0.01132 | -0.1297 | 7.4558
-4.5 | 0.12 | 0.01119 | -0.125 | 10.7239
-4 | 0.1608 | 0.01113 | -0.1212 | 14.4474
-3.5 | 0.2011 | 0.01109 | -0.1175 | 18.1335
-3 | 0.243 | 0.01117 | -0.1141 | 21.7547
-2.5 | 0.2918 | 0.01125 | -0.1122 | 25.9378
-2 | 0.3383 | 0.01135 | -0.1098 | 29.8062
-1.5 | 0.3857 | 0.01151 | -0.1077 | 33.51
-1 | 0.4357 | 0.01168 | -0.1061 | 37.3031
-0.5 | 0.4837 | 0.01186 | -0.1043 | 40.7841
0 | 0.533 | 0.01208 | -0.1027 | 44.1225
0.5 | 0.5831 | 0.01232 | -0.1013 | 47.3295
1 | 0.6314 | 0.01264 | -0.0996 | 49.9525
1.5 | 0.6826 | 0.01282 | -0.0985 | 53.2449
2 | 0.7309 | 0.01312 | -0.097 | 55.7088
2.5 | 0.7795 | 0.01341 | -0.0956 | 58.1283
3 | 0.829 | 0.01353 | -0.0944 | 61.2712
3.5 | 0.8748 | 0.01384 | -0.0926 | 63.2081
4 | 0.92 | 0.01414 | -0.0906 | 65.0636
4.5 | 0.9768 | 0.01429 | -0.0905 | 68.3555
5 | 1.0343 | 0.01507 | -0.0915 | 68.633
5.5 | 1.0767 | 0.01575 | -0.0892 | 68.3619
6 | 1.1186 | 0.0165 | -0.087 | 67.7939
6.5 | 1.1562 | 0.01749 | -0.0843 | 66.1063
7 | 1.1994 | 0.01833 | -0.0826 | 65.4337
7.5 | 1.2366 | 0.01947 | -0.0801 | 63.5131
8 | 1.2747 | 0.02066 | -0.0778 | 61.6989
8.5 | 1.3094 | 0.02207 | -0.0753 | 59.3294
9 | 1.3443 | 0.02355 | -0.073 | 57.0828
9.5 | 1.3743 | 0.02538 | -0.0703 | 54.1489
10 | 1.406 | 0.02718 | -0.0679 | 51.7292
10.5 | 1.4295 | 0.02954 | -0.0649 | 48.392
11 | 1.4594 | 0.03164 | -0.0627 | 46.1252
11.5 | 1.4784 | 0.0345 | -0.0598 | 42.8522
12 | 1.4984 | 0.0374 | -0.0572 | 40.0642
12.5 | 1.5164 | 0.04057 | -0.0547 | 37.3774
13 | 1.524 | 0.04458 | -0.0517 | 34.1857
13.5 | 1.5369 | 0.04834 | -0.0494 | 31.7935
14 | 1.5455 | 0.05255 | -0.0471 | 29.4101
14.5 | 1.5441 | 0.05768 | -0.0446 | 26.7701
15 | 1.548 | 0.06253 | -0.0427 | 24.7561
15.5 | 1.5477 | 0.06786 | -0.0409 | 22.8073
16 | 1.5412 | 0.07385 | -0.0393 | 20.8693
16.5 | 1.5341 | 0.08004 | -0.0379 | 19.1667
17 | 1.5346 | 0.08557 | -0.0371 | 17.9339
17.5 | 1.5277 | 0.0919 | -0.0364 | 16.6235
18 | 1.5174 | 0.09872 | -0.036 | 15.3707
18.5 | 1.5145 | 0.10486 | -0.0361 | 14.4431
19 | 1.5082 | 0.1114 | -0.0364 | 13.5386
19.5 | 1.5002 | 0.11822 | -0.0372 | 12.6899
20 | 1.5008 | 0.12413 | -0.0381 | 12.0906

## 39. Re 750k Mach 0.50 (1)
BIGFOIL.COM POLAR EXPORT
NACA6424
NACA6424 |  |  |  | Cl Max: | 2.58 | at alpha= | 11 | deg
JavaFoil+Calcfoil stall+Eppler ext transition |  |  |  | L/D Max: | 71.743 | at alpha= | 4 | deg
Re: | 750000 |  |  | Cd Min: | 0.01796 | at alpha= | -1.5 | deg
Mach: | 0.5 |  |  | Cl=0 at alpha= | -7.2466 | deg
|  |  |  | @ Cl=0.1, Cd= | 0.018918
|  |  |  | @ Cl=0.4, Cd= | 0.018083
|  |  |  | @ Cl=0.6, Cd= | 0.018247
alpha (deg) | Cl | Cd | Cm | Cl/Cd
-20 | -0.781 | 0.22305 | -0.096 | -3.504
-19.5 | -0.75 | 0.21584 | -0.094 | -3.475
-19 | -0.72 | 0.21144 | -0.095 | -3.405
-18.5 | -0.689 | 0.20768 | -0.094 | -3.315
-18 | -0.658 | 0.20376 | -0.094 | -3.231
-17.5 | -0.627 | 0.1902 | -0.093 | -3.298
-17 | -0.596 | 0.18605 | -0.092 | -3.205
-16.5 | -0.566 | 0.17726 | -0.092 | -3.192
-16 | -0.535 | 0.17321 | -0.09 | -3.087
-15.5 | -0.504 | 0.16364 | -0.088 | -3.078
-15 | -0.473 | 0.15452 | -0.086 | -3.059
-14.5 | -0.442 | 0.14549 | -0.084 | -3.038
-14 | -0.567 | 0.11018 | -0.111 | -5.147
-13.5 | -0.613 | 0.09299 | -0.119 | -6.595
-13 | -0.607 | 0.08147 | -0.125 | -7.455
-12.5 | -0.682 | 0.07229 | -0.129 | -9.431
-12 | -0.621 | 0.06452 | -0.133 | -9.63
-11.5 | -0.56 | 0.05773 | -0.137 | -9.699
-11 | -0.498 | 0.05144 | -0.14 | -9.678
-10.5 | -0.435 | 0.04581 | -0.144 | -9.496
-10 | -0.372 | 0.04027 | -0.148 | -9.24
-9.5 | -0.31 | 0.03336 | -0.155 | -9.303
-9 | -0.245 | 0.02831 | -0.16 | -8.662
-8.5 | -0.178 | 0.02688 | -0.165 | -6.623
-8 | -0.109 | 0.02347 | -0.169 | -4.634
-7.5 | -0.037 | 0.02079 | -0.173 | -1.792
-7 | 0.036 | 0.01923 | -0.177 | 1.893
-6.5 | 0.112 | 0.01886 | -0.18 | 5.919
-6 | 0.188 | 0.01837 | -0.182 | 10.221
-5.5 | 0.264 | 0.01813 | -0.184 | 14.58
-5 | 0.341 | 0.01806 | -0.185 | 18.896
-4.5 | 0.418 | 0.01809 | -0.186 | 23.109
-4 | 0.495 | 0.01817 | -0.187 | 27.243
-3.5 | 0.572 | 0.01824 | -0.188 | 31.353
-3 | 0.649 | 0.01826 | -0.189 | 35.535
-2.5 | 0.725 | 0.0183 | -0.19 | 39.634
-2 | 0.802 | 0.0184 | -0.191 | 43.6
-1.5 | 0.879 | 0.01796 | -0.192 | 48.933
-1 | 0.955 | 0.01837 | -0.193 | 52.018
-0.5 | 1.032 | 0.01857 | -0.193 | 55.563
0 | 1.097 | 0.01912 | -0.194 | 57.402
0.5 | 1.172 | 0.01943 | -0.195 | 60.297
1 | 1.246 | 0.02006 | -0.195 | 62.096
1.5 | 1.319 | 0.02051 | -0.196 | 64.335
2 | 1.393 | 0.02099 | -0.196 | 66.345
2.5 | 1.465 | 0.02176 | -0.197 | 67.342
3 | 1.538 | 0.02233 | -0.197 | 68.857
3.5 | 1.61 | 0.02261 | -0.198 | 71.207
4 | 1.681 | 0.02344 | -0.198 | 71.743
4.5 | 1.752 | 0.02449 | -0.198 | 71.551
5 | 1.822 | 0.02547 | -0.199 | 71.56
5.5 | 1.892 | 0.02658 | -0.199 | 71.18
6 | 1.961 | 0.02776 | -0.199 | 70.627
6.5 | 2.029 | 0.02922 | -0.199 | 69.431
7 | 2.095 | 0.03088 | -0.199 | 67.854
7.5 | 2.161 | 0.0327 | -0.199 | 66.102
8 | 2.226 | 0.03489 | -0.198 | 63.805
8.5 | 2.289 | 0.03741 | -0.198 | 61.186
9 | 2.351 | 0.04027 | -0.197 | 58.386
9.5 | 2.411 | 0.04366 | -0.197 | 55.22
10 | 2.469 | 0.04768 | -0.196 | 51.792
10.5 | 2.526 | 0.05244 | -0.195 | 48.162
11 | 2.58 | 0.05815 | -0.194 | 44.362
11.5 | 2.259 | 0.06556 | -0.193 | 34.464
12 | 2.229 | 0.07486 | -0.191 | 29.78
12.5 | 2.17 | 0.08668 | -0.189 | 25.036
13 | 2.053 | 0.10207 | -0.186 | 20.117
13.5 | 1.734 | 0.12893 | -0.182 | 13.451
14 | 1.267 | 0.15973 | -0.112 | 7.931
14.5 | 1.301 | 0.1734 | -0.122 | 7.504
15 | 1.332 | 0.18148 | -0.125 | 7.342
15.5 | 1.366 | 0.19243 | -0.131 | 7.098
16 | 1.398 | 0.20006 | -0.134 | 6.986

## 40. Re 750k Mach 0.50 (2)
BIGFOIL.COM POLAR EXPORT
NACA6424
NACA6424 |  |  |  | Cl Max: | 1.3679 | at alpha= | 20 | deg
XFOIL ncrit=9 |  |  |  | L/D Max: | 45.8796 | at alpha= | 4.5 | deg
Re: | 750000 |  |  | Cd Min: | 0.17771 | at alpha= | 20 | deg
Mach: | 0.5 |  |  | Cl=0 at alpha= | -4.8216 | deg
|  |  |  | @ Cl=0.1, Cd= | 0.013374
|  |  |  | @ Cl=0.4, Cd= | 0.014299
|  |  |  | @ Cl=0.6, Cd= | 0.015775
alpha (deg) | Cl | Cd | Cm | Cl/Cd
-16 | 0.0549 | 0.12889 | -0.1641 | 0.42594
-15.5 | 0.0238 | 0.11623 | -0.1686 | 0.20477
-14.5 | -0.0082 | 0.0976 | -0.1759 | -0.084016
-14 | -0.1424 | 0.07658 | -0.1862 | -1.8595
-13.5 | -0.1576 | 0.06888 | -0.1896 | -2.288
-13 | -0.2122 | 0.05794 | -0.1951 | -3.6624
-12.5 | -0.2505 | 0.04927 | -0.1989 | -5.0842
-12 | -0.2722 | 0.04211 | -0.2018 | -6.464
-11.5 | -0.292 | 0.03492 | -0.2048 | -8.362
-11 | -0.3022 | 0.02857 | -0.2072 | -10.5775
-10.5 | -0.2972 | 0.0239 | -0.208 | -12.4351
-10 | -0.2822 | 0.02079 | -0.2061 | -13.5738
-9.5 | -0.2671 | 0.01863 | -0.2012 | -14.3371
-9 | -0.2465 | 0.01732 | -0.1945 | -14.2321
-8.5 | -0.2294 | 0.0165 | -0.1856 | -13.903
-8 | -0.2049 | 0.01575 | -0.1775 | -13.0095
-7.5 | -0.1715 | 0.01524 | -0.1702 | -11.2533
-7 | -0.1452 | 0.01468 | -0.1617 | -9.891
-6 | -0.0936 | 0.0139 | -0.1438 | -6.7338
-5.5 | -0.0562 | 0.01364 | -0.137 | -4.1202
-5 | -0.0157 | 0.01347 | -0.1309 | -1.1656
-4.5 | 0.0283 | 0.01337 | -0.1256 | 2.1167
-4 | 0.0791 | 0.01337 | -0.1215 | 5.9162
-3.5 | 0.1274 | 0.01338 | -0.1172 | 9.5217
-3 | 0.1786 | 0.01347 | -0.1136 | 13.2591
-2.5 | 0.234 | 0.01363 | -0.1107 | 17.168
-2 | 0.2871 | 0.01379 | -0.1077 | 20.8194
-1.5 | 0.3425 | 0.01401 | -0.1051 | 24.4468
-1 | 0.3986 | 0.01429 | -0.1028 | 27.8936
-0.5 | 0.4534 | 0.01466 | -0.1004 | 30.9277
0 | 0.5093 | 0.01498 | -0.0982 | 33.9987
0.5 | 0.5635 | 0.01545 | -0.0959 | 36.4725
1 | 0.6197 | 0.01595 | -0.094 | 38.8527
1.5 | 0.6741 | 0.01647 | -0.0919 | 40.929
2 | 0.7257 | 0.01714 | -0.0894 | 42.3396
2.5 | 0.7791 | 0.01782 | -0.0873 | 43.7205
3 | 0.8312 | 0.01857 | -0.0852 | 44.7604
3.5 | 0.8808 | 0.01943 | -0.0827 | 45.332
4 | 0.9298 | 0.02027 | -0.0805 | 45.8707
4.5 | 0.9754 | 0.02126 | -0.0777 | 45.8796
5 | 1.0179 | 0.0222 | -0.0742 | 45.8514
5.5 | 1.0755 | 0.02359 | -0.074 | 45.5914
6 | 1.115 | 0.02532 | -0.0708 | 44.0363
6.5 | 1.1535 | 0.02729 | -0.0678 | 42.2682
7 | 1.1867 | 0.02957 | -0.0644 | 40.1319
7.5 | 1.2209 | 0.03201 | -0.0614 | 38.1412
8 | 1.2487 | 0.03481 | -0.058 | 35.8719
8.5 | 1.2741 | 0.03797 | -0.0548 | 33.5554
9 | 1.2964 | 0.04138 | -0.0515 | 31.3291
9.5 | 1.3136 | 0.04522 | -0.0482 | 29.0491
10 | 1.3296 | 0.04932 | -0.0452 | 26.9586
10.5 | 1.3387 | 0.05398 | -0.0421 | 24.7999
11 | 1.3473 | 0.0588 | -0.0393 | 22.9133
11.5 | 1.3532 | 0.06396 | -0.0368 | 21.157
12 | 1.3554 | 0.06949 | -0.0345 | 19.505
12.5 | 1.3545 | 0.07543 | -0.0325 | 17.957
13 | 1.3554 | 0.08138 | -0.0309 | 16.6552
13.5 | 1.3557 | 0.08743 | -0.0295 | 15.5061
14 | 1.3551 | 0.09371 | -0.0285 | 14.4606
14.5 | 1.3528 | 0.10034 | -0.028 | 13.4822
15 | 1.3526 | 0.10683 | -0.0278 | 12.6612
15.5 | 1.3532 | 0.11338 | -0.0279 | 11.9351
16 | 1.3527 | 0.12025 | -0.0286 | 11.2491
16.5 | 1.3532 | 0.12711 | -0.0295 | 10.6459
17 | 1.3552 | 0.13391 | -0.0309 | 10.1202
17.5 | 1.3573 | 0.14086 | -0.0326 | 9.6358
18 | 1.3578 | 0.1482 | -0.0349 | 9.1619
18.5 | 1.3608 | 0.15534 | -0.0374 | 8.7601
19 | 1.3662 | 0.16225 | -0.04 | 8.4203
19.5 | 1.3676 | 0.16984 | -0.0434 | 8.0523
20 | 1.3679 | 0.17771 | -0.0472 | 7.6974

## 41. Re 1M Mach 0.00 (1)
BIGFOIL.COM POLAR EXPORT
NACA6424
NACA6424 |  |  |  | Cl Max: | 2.688 | at alpha= | 20 | deg
JavaFoil+Calcfoil stall+Eppler ext transition |  |  |  | L/D Max: | 88.747 | at alpha= | 8 | deg
Re: | 1000000 |  |  | Cd Min: | 0.01176 | at alpha= | -5 | deg
Mach: | 0 |  |  | Cl=0 at alpha= | -7.2424 | deg
|  |  |  | @ Cl=0.1, Cd= | 0.012946
|  |  |  | @ Cl=0.4, Cd= | 0.015112
|  |  |  | @ Cl=0.6, Cd= | 0.014996
alpha (deg) | Cl | Cd | Cm | Cl/Cd
-20 | -1.204 | 0.10951 | -0.104 | -10.999
-19.5 | -1.175 | 0.10326 | -0.106 | -11.376
-19 | -1.143 | 0.09724 | -0.107 | -11.757
-18.5 | -1.11 | 0.0913 | -0.109 | -12.162
-18 | -1.076 | 0.08559 | -0.11 | -12.571
-17.5 | -1.04 | 0.08012 | -0.112 | -12.979
-17 | -1.002 | 0.07467 | -0.114 | -13.424
-16.5 | -0.964 | 0.06933 | -0.115 | -13.9
-16 | -0.924 | 0.06406 | -0.117 | -14.42
-15.5 | -0.882 | 0.05885 | -0.119 | -14.992
-15 | -0.843 | 0.05223 | -0.123 | -16.134
-14.5 | -0.8 | 0.0466 | -0.125 | -17.177
-14 | -0.756 | 0.04156 | -0.128 | -18.201
-13.5 | -0.711 | 0.03693 | -0.131 | -19.241
-13 | -0.664 | 0.03267 | -0.133 | -20.311
-12.5 | -0.644 | 0.02888 | -0.136 | -22.303
-12 | -0.589 | 0.02545 | -0.139 | -23.134
-11.5 | -0.532 | 0.02244 | -0.142 | -23.722
-11 | -0.475 | 0.01995 | -0.145 | -23.801
-10.5 | -0.416 | 0.01813 | -0.147 | -22.941
-10 | -0.355 | 0.01672 | -0.15 | -21.241
-9.5 | -0.293 | 0.01571 | -0.152 | -18.638
-9 | -0.229 | 0.01497 | -0.154 | -15.305
-8.5 | -0.165 | 0.01441 | -0.155 | -11.42
-8 | -0.099 | 0.01397 | -0.156 | -7.107
-7.5 | -0.034 | 0.01359 | -0.158 | -2.469
-7 | 0.032 | 0.01318 | -0.159 | 2.461
-6.5 | 0.099 | 0.01295 | -0.16 | 7.614
-6 | 0.165 | 0.01272 | -0.161 | 12.966
-5.5 | 0.231 | 0.01253 | -0.162 | 18.469
-5 | 0.298 | 0.01176 | -0.163 | 25.333
-4.5 | 0.364 | 0.01523 | -0.163 | 23.923
-4 | 0.431 | 0.01501 | -0.164 | 28.695
-3.5 | 0.497 | 0.01498 | -0.165 | 33.2
-3 | 0.564 | 0.01505 | -0.165 | 37.448
-2.5 | 0.63 | 0.01495 | -0.166 | 42.147
-2 | 0.696 | 0.01598 | -0.167 | 43.573
-1.5 | 0.763 | 0.01629 | -0.168 | 46.83
-1 | 0.829 | 0.01633 | -0.168 | 50.758
-0.5 | 0.895 | 0.01636 | -0.169 | 54.714
0 | 0.956 | 0.01673 | -0.169 | 57.169
0.5 | 1.022 | 0.01682 | -0.17 | 60.747
1 | 1.087 | 0.01688 | -0.171 | 64.371
1.5 | 1.151 | 0.01705 | -0.171 | 67.534
2 | 1.216 | 0.01751 | -0.172 | 69.444
2.5 | 1.28 | 0.01782 | -0.172 | 71.83
3 | 1.344 | 0.01804 | -0.173 | 74.511
3.5 | 1.408 | 0.01829 | -0.173 | 76.987
4 | 1.472 | 0.01858 | -0.174 | 79.222
4.5 | 1.535 | 0.01888 | -0.174 | 81.3
5 | 1.598 | 0.01915 | -0.174 | 83.435
5.5 | 1.661 | 0.01954 | -0.175 | 84.992
6 | 1.723 | 0.02003 | -0.175 | 86.022
6.5 | 1.785 | 0.02054 | -0.175 | 86.902
7 | 1.846 | 0.02111 | -0.176 | 87.471
7.5 | 1.907 | 0.02176 | -0.176 | 87.674
8 | 1.968 | 0.02217 | -0.176 | 88.747
8.5 | 2.028 | 0.02291 | -0.176 | 88.515
9 | 2.088 | 0.02378 | -0.176 | 87.811
9.5 | 2.147 | 0.02474 | -0.176 | 86.763
10 | 2.205 | 0.02573 | -0.176 | 85.708
10.5 | 2.263 | 0.02687 | -0.176 | 84.205
11 | 2.32 | 0.02812 | -0.176 | 82.518
11.5 | 2.269 | 0.02949 | -0.176 | 76.941
12 | 2.312 | 0.03099 | -0.176 | 74.595
12.5 | 2.353 | 0.03263 | -0.176 | 72.118
13 | 2.392 | 0.03444 | -0.176 | 69.449
13.5 | 2.429 | 0.03639 | -0.176 | 66.742
14 | 2.463 | 0.03854 | -0.175 | 63.913
14.5 | 2.495 | 0.04088 | -0.175 | 61.05
15 | 2.525 | 0.04342 | -0.174 | 58.159
15.5 | 2.552 | 0.04612 | -0.174 | 55.337
16 | 2.577 | 0.04906 | -0.174 | 52.536
16.5 | 2.6 | 0.05211 | -0.173 | 49.89
17 | 2.619 | 0.05543 | -0.173 | 47.258
17.5 | 2.637 | 0.05898 | -0.172 | 44.702
18 | 2.652 | 0.06268 | -0.171 | 42.307
18.5 | 2.664 | 0.06658 | -0.171 | 40.018
19 | 2.674 | 0.07055 | -0.17 | 37.904
19.5 | 2.682 | 0.07469 | -0.17 | 35.909
20 | 2.688 | 0.07897 | -0.169 | 34.034

## 42. Re 1M Mach 0.00 (2)
BIGFOIL.COM POLAR EXPORT
NACA6424
NACA6424 |  |  |  | Cl Max: | 1.6368 | at alpha= | 16.5 | deg
XFOIL ncrit=9 |  |  |  | L/D Max: | 81.2472 | at alpha= | 5.5 | deg
Re: | 1000000 |  |  | Cd Min: | 0.10351 | at alpha= | 20 | deg
Mach: | 0 |  |  | Cl=0 at alpha= | -5.9947 | deg
|  |  |  | @ Cl=0.1, Cd= | 0.010014
|  |  |  | @ Cl=0.4, Cd= | 0.010261
|  |  |  | @ Cl=0.6, Cd= | 0.010991
alpha (deg) | Cl | Cd | Cm | Cl/Cd
-20 | -0.8156 | 0.07417 | -0.1334 | -10.9964
-19.5 | -0.8217 | 0.06547 | -0.1405 | -12.5508
-19 | -0.8369 | 0.0557 | -0.1488 | -15.0251
-18.5 | -0.8544 | 0.04652 | -0.1556 | -18.3663
-18 | -0.8531 | 0.03928 | -0.1616 | -21.7184
-17.5 | -0.8541 | 0.03374 | -0.1638 | -25.3142
-17 | -0.8547 | 0.02905 | -0.1642 | -29.4217
-16.5 | -0.8539 | 0.02477 | -0.1643 | -34.4732
-16 | -0.8377 | 0.02207 | -0.1636 | -37.9565
-15.5 | -0.8116 | 0.02025 | -0.1626 | -40.079
-15 | -0.7864 | 0.01858 | -0.1609 | -42.3251
-14.5 | -0.7579 | 0.01726 | -0.1589 | -43.9108
-14 | -0.7224 | 0.01636 | -0.1569 | -44.1565
-13.5 | -0.6877 | 0.0155 | -0.1546 | -44.3677
-13 | -0.6534 | 0.01479 | -0.1517 | -44.1785
-12.5 | -0.6133 | 0.01434 | -0.1494 | -42.7685
-12 | -0.572 | 0.01374 | -0.1474 | -41.6303
-11.5 | -0.5265 | 0.01328 | -0.146 | -39.6461
-11 | -0.4803 | 0.01283 | -0.1446 | -37.4357
-10.5 | -0.4331 | 0.01243 | -0.1433 | -34.8431
-10 | -0.3849 | 0.01206 | -0.1421 | -31.9154
-9.5 | -0.3362 | 0.01173 | -0.1409 | -28.6616
-9 | -0.2876 | 0.01144 | -0.1397 | -25.1399
-8.5 | -0.238 | 0.01117 | -0.1386 | -21.3071
-8 | -0.1899 | 0.01092 | -0.1371 | -17.3901
-7.5 | -0.142 | 0.01075 | -0.1356 | -13.2093
-7 | -0.0937 | 0.01051 | -0.1341 | -8.9153
-6.5 | -0.0455 | 0.01039 | -0.1326 | -4.3792
-6 | -0.0005 | 0.01026 | -0.1304 | -0.048733
-5.5 | 0.0468 | 0.01011 | -0.1286 | 4.6291
-5 | 0.0922 | 0.01003 | -0.1264 | 9.1924
-4.5 | 0.1308 | 0.00995 | -0.1228 | 13.1457
-4 | 0.1695 | 0.00993 | -0.1192 | 17.0695
-3.5 | 0.2121 | 0.00986 | -0.1165 | 21.5112
-3 | 0.2547 | 0.0099 | -0.1138 | 25.7273
-2.5 | 0.3 | 0.01 | -0.1116 | 30
-2 | 0.3477 | 0.01005 | -0.1101 | 34.597
-1.5 | 0.3927 | 0.01025 | -0.108 | 38.3122
-1 | 0.4434 | 0.01033 | -0.107 | 42.9235
-0.5 | 0.489 | 0.01054 | -0.1052 | 46.3947
0 | 0.5398 | 0.01066 | -0.1043 | 50.6379
0.5 | 0.5854 | 0.01096 | -0.1025 | 53.4124
1 | 0.6367 | 0.01107 | -0.1019 | 57.5158
1.5 | 0.6855 | 0.01128 | -0.1008 | 60.7713
2 | 0.7312 | 0.01159 | -0.0992 | 63.0889
2.5 | 0.7825 | 0.01168 | -0.0987 | 66.9949
3 | 0.8295 | 0.01183 | -0.0975 | 70.1183
3.5 | 0.8731 | 0.01215 | -0.0957 | 71.8601
4 | 0.9225 | 0.01225 | -0.0949 | 75.3061
4.5 | 0.966 | 0.01237 | -0.0929 | 78.0922
5 | 1.0365 | 0.01291 | -0.0968 | 80.2866
5.5 | 1.0814 | 0.01331 | -0.0953 | 81.2472
6 | 1.121 | 0.01395 | -0.093 | 80.3584
6.5 | 1.1605 | 0.01468 | -0.0909 | 79.0531
7 | 1.205 | 0.01526 | -0.0896 | 78.9646
7.5 | 1.2419 | 0.01619 | -0.0873 | 76.7078
8 | 1.2837 | 0.01696 | -0.0858 | 75.6899
8.5 | 1.3175 | 0.01814 | -0.0834 | 72.6295
9 | 1.3576 | 0.01907 | -0.0819 | 71.1904
9.5 | 1.3903 | 0.02042 | -0.0795 | 68.0852
10 | 1.4253 | 0.0217 | -0.0776 | 65.682
10.5 | 1.4512 | 0.02354 | -0.0747 | 61.6483
11 | 1.4856 | 0.02497 | -0.0731 | 59.4954
11.5 | 1.51 | 0.02704 | -0.0704 | 55.8432
12 | 1.5361 | 0.02907 | -0.0681 | 52.8414
12.5 | 1.5597 | 0.03135 | -0.0658 | 49.7512
13 | 1.5745 | 0.03433 | -0.0629 | 45.8637
13.5 | 1.5965 | 0.03687 | -0.0609 | 43.3008
14 | 1.6092 | 0.0402 | -0.0583 | 40.0299
14.5 | 1.6149 | 0.0442 | -0.0555 | 36.5362
15 | 1.6279 | 0.04768 | -0.0535 | 34.1422
15.5 | 1.6348 | 0.05179 | -0.0513 | 31.5659
16 | 1.6317 | 0.05691 | -0.049 | 28.6716
16.5 | 1.6368 | 0.06137 | -0.0473 | 26.671
17 | 1.6346 | 0.06665 | -0.0456 | 24.5251
17.5 | 1.6253 | 0.07272 | -0.044 | 22.3501
18 | 1.6181 | 0.07871 | -0.0427 | 20.5577
18.5 | 1.6154 | 0.08435 | -0.0419 | 19.1512
19 | 1.6036 | 0.09099 | -0.0412 | 17.6239
19.5 | 1.5941 | 0.09751 | -0.0409 | 16.3481
20 | 1.5901 | 0.10351 | -0.041 | 15.3618

## 43. Re 1M Mach 0.10 (1)
BIGFOIL.COM POLAR EXPORT
NACA6424
NACA6424 |  |  |  | Cl Max: | 2.672 | at alpha= | 20 | deg
JavaFoil+Calcfoil stall+Eppler ext transition |  |  |  | L/D Max: | 88.175 | at alpha= | 8 | deg
Re: | 1000000 |  |  | Cd Min: | 0.01245 | at alpha= | -5 | deg
Mach: | 0.1 |  |  | Cl=0 at alpha= | -7.2463 | deg
|  |  |  | @ Cl=0.1, Cd= | 0.012996
|  |  |  | @ Cl=0.4, Cd= | 0.015173
|  |  |  | @ Cl=0.6, Cd= | 0.015577
alpha (deg) | Cl | Cd | Cm | Cl/Cd
-20 | -1.198 | 0.11181 | -0.104 | -10.716
-19.5 | -1.169 | 0.10544 | -0.106 | -11.092
-19 | -1.139 | 0.09927 | -0.107 | -11.474
-18.5 | -1.107 | 0.09324 | -0.109 | -11.873
-18 | -1.073 | 0.08738 | -0.11 | -12.283
-17.5 | -1.038 | 0.08175 | -0.112 | -12.697
-17 | -1.001 | 0.07629 | -0.114 | -13.123
-16.5 | -0.963 | 0.0709 | -0.115 | -13.579
-16 | -0.923 | 0.06559 | -0.117 | -14.074
-15.5 | -0.882 | 0.06038 | -0.119 | -14.607
-15 | -0.84 | 0.05486 | -0.122 | -15.319
-14.5 | -0.8 | 0.04812 | -0.125 | -16.627
-14 | -0.756 | 0.04291 | -0.128 | -17.627
-13.5 | -0.711 | 0.03811 | -0.131 | -18.651
-13 | -0.664 | 0.03375 | -0.133 | -19.67
-12.5 | -0.645 | 0.02981 | -0.136 | -21.646
-12 | -0.59 | 0.02625 | -0.139 | -22.471
-11.5 | -0.534 | 0.02311 | -0.142 | -23.086
-11 | -0.476 | 0.02046 | -0.145 | -23.261
-10.5 | -0.417 | 0.0185 | -0.148 | -22.538
-10 | -0.356 | 0.01697 | -0.15 | -20.988
-9.5 | -0.294 | 0.01587 | -0.152 | -18.517
-9 | -0.23 | 0.01509 | -0.154 | -15.242
-8.5 | -0.165 | 0.0145 | -0.156 | -11.397
-8 | -0.1 | 0.01404 | -0.157 | -7.103
-7.5 | -0.034 | 0.01365 | -0.158 | -2.47
-7 | 0.033 | 0.01323 | -0.16 | 2.463
-6.5 | 0.099 | 0.013 | -0.161 | 7.623
-6 | 0.166 | 0.01276 | -0.162 | 12.992
-5.5 | 0.232 | 0.01256 | -0.163 | 18.511
-5 | 0.299 | 0.01245 | -0.163 | 24.031
-4.5 | 0.366 | 0.01528 | -0.164 | 23.955
-4 | 0.433 | 0.01507 | -0.165 | 28.732
-3.5 | 0.5 | 0.01504 | -0.166 | 33.223
-3 | 0.566 | 0.01512 | -0.166 | 37.478
-2.5 | 0.633 | 0.01602 | -0.167 | 39.528
-2 | 0.7 | 0.01603 | -0.168 | 43.664
-1.5 | 0.767 | 0.01635 | -0.168 | 46.879
-1 | 0.833 | 0.01636 | -0.169 | 50.932
-0.5 | 0.9 | 0.01642 | -0.17 | 54.782
0 | 0.961 | 0.01652 | -0.17 | 58.165
0.5 | 1.027 | 0.0169 | -0.171 | 60.738
1 | 1.092 | 0.01697 | -0.171 | 64.353
1.5 | 1.157 | 0.01714 | -0.172 | 67.478
2 | 1.222 | 0.01733 | -0.173 | 70.499
2.5 | 1.286 | 0.01793 | -0.173 | 71.763
3 | 1.351 | 0.01814 | -0.174 | 74.446
3.5 | 1.415 | 0.0184 | -0.174 | 76.883
4 | 1.479 | 0.0187 | -0.174 | 79.09
4.5 | 1.542 | 0.01901 | -0.175 | 81.117
5 | 1.606 | 0.01929 | -0.175 | 83.211
5.5 | 1.668 | 0.01969 | -0.176 | 84.732
6 | 1.731 | 0.02019 | -0.176 | 85.727
6.5 | 1.793 | 0.02072 | -0.176 | 86.544
7 | 1.855 | 0.02131 | -0.177 | 87.049
7.5 | 1.916 | 0.02196 | -0.177 | 87.263
8 | 1.977 | 0.02242 | -0.177 | 88.175
8.5 | 2.037 | 0.02318 | -0.177 | 87.911
9 | 2.097 | 0.02405 | -0.177 | 87.188
9.5 | 2.156 | 0.02505 | -0.177 | 86.076
10 | 2.215 | 0.02609 | -0.177 | 84.901
10.5 | 2.273 | 0.02728 | -0.177 | 83.318
11 | 2.33 | 0.02857 | -0.177 | 81.568
11.5 | 2.276 | 0.02998 | -0.177 | 75.915
12 | 2.318 | 0.03153 | -0.177 | 73.518
12.5 | 2.359 | 0.03324 | -0.177 | 70.967
13 | 2.397 | 0.0351 | -0.176 | 68.29
13.5 | 2.433 | 0.03715 | -0.176 | 65.507
14 | 2.467 | 0.03939 | -0.176 | 62.625
14.5 | 2.498 | 0.04183 | -0.175 | 59.721
15 | 2.527 | 0.0445 | -0.175 | 56.784
15.5 | 2.553 | 0.04734 | -0.175 | 53.919
16 | 2.577 | 0.05031 | -0.174 | 51.212
16.5 | 2.598 | 0.05358 | -0.174 | 48.485
17 | 2.616 | 0.05701 | -0.173 | 45.882
17.5 | 2.631 | 0.06073 | -0.172 | 43.331
18 | 2.645 | 0.06459 | -0.172 | 40.953
18.5 | 2.656 | 0.06859 | -0.171 | 38.718
19 | 2.663 | 0.07275 | -0.171 | 36.608
19.5 | 2.669 | 0.07707 | -0.17 | 34.631
20 | 2.672 | 0.08154 | -0.169 | 32.769

## 44. Re 1M Mach 0.10 (2)
BIGFOIL.COM POLAR EXPORT
NACA6424
NACA6424 |  |  |  | Cl Max: | 1.6255 | at alpha= | 15.5 | deg
XFOIL ncrit=9 |  |  |  | L/D Max: | 80.0074 | at alpha= | 5.5 | deg
Re: | 1000000 |  |  | Cd Min: | 0.10646 | at alpha= | 20 | deg
Mach: | 0.1 |  |  | Cl=0 at alpha= | -5.9773 | deg
|  |  |  | @ Cl=0.1, Cd= | 0.010055
|  |  |  | @ Cl=0.4, Cd= | 0.010335
|  |  |  | @ Cl=0.6, Cd= | 0.011096
alpha (deg) | Cl | Cd | Cm | Cl/Cd
-20 | -0.7853 | 0.07871 | -0.1331 | -9.9771
-19.5 | -0.7903 | 0.0701 | -0.1401 | -11.2739
-19 | -0.7969 | 0.0612 | -0.1479 | -13.0212
-18.5 | -0.8183 | 0.05158 | -0.1548 | -15.8647
-18 | -0.8257 | 0.04338 | -0.1614 | -19.0341
-17.5 | -0.8329 | 0.03685 | -0.1643 | -22.6024
-17 | -0.8329 | 0.03192 | -0.1652 | -26.0934
-16.5 | -0.8398 | 0.0267 | -0.1659 | -31.4532
-16 | -0.8292 | 0.02332 | -0.1657 | -35.5575
-15.5 | -0.8066 | 0.02109 | -0.1649 | -38.2456
-15 | -0.7775 | 0.01947 | -0.1638 | -39.9332
-14.5 | -0.7546 | 0.01776 | -0.1616 | -42.4887
-14 | -0.7213 | 0.01671 | -0.1595 | -43.1658
-13.5 | -0.6835 | 0.01591 | -0.1575 | -42.9604
-13 | -0.6512 | 0.01501 | -0.1545 | -43.3844
-12.5 | -0.6143 | 0.0145 | -0.1516 | -42.3655
-12 | -0.5724 | 0.01394 | -0.1496 | -41.0617
-11.5 | -0.5284 | 0.01342 | -0.1478 | -39.3741
-11 | -0.481 | 0.01302 | -0.1465 | -36.9432
-10.5 | -0.4351 | 0.01256 | -0.1449 | -34.6417
-10 | -0.3861 | 0.0122 | -0.1437 | -31.6475
-9.5 | -0.3383 | 0.01182 | -0.1423 | -28.621
-9 | -0.2891 | 0.01157 | -0.141 | -24.987
-8.5 | -0.2401 | 0.01124 | -0.1397 | -21.3612
-8 | -0.1914 | 0.01101 | -0.1382 | -17.3842
-7.5 | -0.1442 | 0.01082 | -0.1364 | -13.3272
-7 | -0.0957 | 0.01059 | -0.1349 | -9.0368
-6.5 | -0.047 | 0.01047 | -0.1333 | -4.489
-6 | -0.0021 | 0.0103 | -0.131 | -0.20388
-5.5 | 0.0442 | 0.01019 | -0.1289 | 4.3376
-5 | 0.0895 | 0.01008 | -0.1266 | 8.879
-4.5 | 0.1275 | 0.00999 | -0.1228 | 12.7628
-3.5 | 0.2089 | 0.00993 | -0.1163 | 21.0373
-3 | 0.2529 | 0.00997 | -0.1138 | 25.3661
-2 | 0.3461 | 0.01013 | -0.11 | 34.1658
-1.5 | 0.3923 | 0.01032 | -0.108 | 38.0136
-1 | 0.4421 | 0.01042 | -0.1069 | 42.428
-0.5 | 0.4889 | 0.01061 | -0.1051 | 46.0792
0 | 0.5393 | 0.01076 | -0.1041 | 50.1208
0.5 | 0.5847 | 0.01107 | -0.1023 | 52.8184
1 | 0.637 | 0.01116 | -0.1017 | 57.0789
1.5 | 0.6851 | 0.01141 | -0.1004 | 60.0438
2 | 0.7325 | 0.01169 | -0.0991 | 62.6604
2.5 | 0.7834 | 0.01183 | -0.0984 | 66.2215
3 | 0.83 | 0.012 | -0.0971 | 69.1667
3.5 | 0.8749 | 0.0123 | -0.0955 | 71.1301
4 | 0.9244 | 0.01241 | -0.0946 | 74.4883
4.5 | 0.9673 | 0.01261 | -0.0925 | 76.709
5 | 1.0382 | 0.01308 | -0.0963 | 79.3731
5.5 | 1.0825 | 0.01353 | -0.0946 | 80.0074
6 | 1.1213 | 0.01423 | -0.0922 | 78.7983
6.5 | 1.1628 | 0.01492 | -0.0903 | 77.9357
7 | 1.2069 | 0.01555 | -0.0889 | 77.6141
7.5 | 1.2418 | 0.0166 | -0.0863 | 74.8072
8 | 1.2858 | 0.01731 | -0.0851 | 74.2808
8.5 | 1.3175 | 0.01863 | -0.0822 | 70.7193
9 | 1.359 | 0.01955 | -0.0809 | 69.5141
9.5 | 1.3896 | 0.02105 | -0.0783 | 66.0143
10 | 1.4263 | 0.02229 | -0.0765 | 63.9883
10.5 | 1.4531 | 0.02414 | -0.0738 | 60.1947
11 | 1.4854 | 0.02573 | -0.0718 | 57.7303
11.5 | 1.5114 | 0.02777 | -0.0694 | 54.4256
12 | 1.5323 | 0.03022 | -0.0666 | 50.7048
12.5 | 1.5571 | 0.0325 | -0.0644 | 47.9108
13 | 1.5746 | 0.03533 | -0.0617 | 44.5684
13.5 | 1.5921 | 0.03827 | -0.0593 | 41.6018
14 | 1.6055 | 0.04163 | -0.0569 | 38.5659
14.5 | 1.6129 | 0.04556 | -0.0543 | 35.4017
15 | 1.6182 | 0.04978 | -0.0518 | 32.507
15.5 | 1.6255 | 0.05397 | -0.0498 | 30.1186
16 | 1.6249 | 0.05892 | -0.0477 | 27.5781
16.5 | 1.6218 | 0.06425 | -0.0457 | 25.242
17 | 1.6214 | 0.06945 | -0.0442 | 23.3463
17.5 | 1.613 | 0.07549 | -0.0427 | 21.3671
18 | 1.5995 | 0.08223 | -0.0415 | 19.4515
18.5 | 1.5998 | 0.08761 | -0.0409 | 18.2605
19 | 1.5909 | 0.09402 | -0.0404 | 16.9209
19.5 | 1.5776 | 0.10104 | -0.0402 | 15.6136
20 | 1.5787 | 0.10646 | -0.0404 | 14.829

## 45. Re 1M Mach 0.25 (1)
BIGFOIL.COM POLAR EXPORT
NACA6424
NACA6424 |  |  |  | Cl Max: | 2.579 | at alpha= | 17.5 | deg
JavaFoil+Calcfoil stall+Eppler ext transition |  |  |  | L/D Max: | 85.953 | at alpha= | 7.5 | deg
Re: | 1000000 |  |  | Cd Min: | 0.01276 | at alpha= | -5.5 | deg
Mach: | 0.25 |  |  | Cl=0 at alpha= | -7.2427 | deg
|  |  |  | @ Cl=0.1, Cd= | 0.013251
|  |  |  | @ Cl=0.4, Cd= | 0.015434
|  |  |  | @ Cl=0.6, Cd= | 0.016015
alpha (deg) | Cl | Cd | Cm | Cl/Cd
-20 | -1.144 | 0.12644 | -0.103 | -9.05
-19.5 | -1.124 | 0.11903 | -0.105 | -9.447
-19 | -1.102 | 0.11179 | -0.107 | -9.859
-18.5 | -1.077 | 0.10492 | -0.108 | -10.267
-18 | -1.05 | 0.09826 | -0.11 | -10.683
-17.5 | -1.02 | 0.0918 | -0.112 | -11.11
-17 | -0.988 | 0.08564 | -0.114 | -11.534
-16.5 | -0.953 | 0.07977 | -0.115 | -11.951
-16 | -0.917 | 0.07409 | -0.117 | -12.374
-15.5 | -0.878 | 0.06845 | -0.119 | -12.825
-15 | -0.837 | 0.06302 | -0.122 | -13.286
-14.5 | -0.795 | 0.05779 | -0.124 | -13.757
-14 | -0.752 | 0.05253 | -0.126 | -14.308
-13.5 | -0.71 | 0.04553 | -0.13 | -15.597
-13 | -0.664 | 0.04024 | -0.133 | -16.513
-12.5 | -0.653 | 0.03536 | -0.136 | -18.455
-12 | -0.596 | 0.03108 | -0.139 | -19.187
-11.5 | -0.539 | 0.02728 | -0.143 | -19.776
-11 | -0.482 | 0.02388 | -0.146 | -20.167
-10.5 | -0.422 | 0.02092 | -0.149 | -20.185
-10 | -0.362 | 0.01868 | -0.152 | -19.356
-9.5 | -0.299 | 0.01708 | -0.155 | -17.507
-9 | -0.235 | 0.01591 | -0.157 | -14.748
-8.5 | -0.169 | 0.01508 | -0.159 | -11.203
-8 | -0.102 | 0.01447 | -0.161 | -7.055
-7.5 | -0.035 | 0.014 | -0.162 | -2.468
-7 | 0.033 | 0.01361 | -0.164 | 2.455
-6.5 | 0.102 | 0.01324 | -0.165 | 7.68
-6 | 0.17 | 0.01297 | -0.166 | 13.114
-5.5 | 0.239 | 0.01276 | -0.167 | 18.711
-5 | 0.307 | 0.01592 | -0.167 | 19.304
-4.5 | 0.376 | 0.01566 | -0.168 | 24.012
-4 | 0.445 | 0.01501 | -0.169 | 29.626
-3.5 | 0.513 | 0.01466 | -0.17 | 35.005
-3 | 0.582 | 0.01601 | -0.171 | 36.343
-2.5 | 0.65 | 0.01603 | -0.171 | 40.575
-2 | 0.719 | 0.01634 | -0.172 | 44.016
-1.5 | 0.788 | 0.01637 | -0.173 | 48.12
-1 | 0.856 | 0.01672 | -0.173 | 51.204
-0.5 | 0.924 | 0.01679 | -0.174 | 55.048
0 | 0.987 | 0.01688 | -0.175 | 58.468
0.5 | 1.054 | 0.01698 | -0.175 | 62.066
1 | 1.121 | 0.01743 | -0.176 | 64.316
1.5 | 1.188 | 0.01761 | -0.177 | 67.455
2 | 1.254 | 0.01783 | -0.177 | 70.337
2.5 | 1.32 | 0.01804 | -0.178 | 73.181
3 | 1.386 | 0.01879 | -0.178 | 73.776
3.5 | 1.452 | 0.01906 | -0.179 | 76.166
4 | 1.517 | 0.0194 | -0.179 | 78.228
4.5 | 1.582 | 0.01979 | -0.179 | 79.96
5 | 1.647 | 0.0202 | -0.18 | 81.563
5.5 | 1.711 | 0.02059 | -0.18 | 83.115
6 | 1.775 | 0.02117 | -0.18 | 83.861
6.5 | 1.839 | 0.02178 | -0.181 | 84.419
7 | 1.902 | 0.02247 | -0.181 | 84.625
7.5 | 1.964 | 0.02286 | -0.181 | 85.953
8 | 2.027 | 0.02373 | -0.181 | 85.389
8.5 | 2.088 | 0.02472 | -0.181 | 84.456
9 | 2.149 | 0.0258 | -0.181 | 83.279
9.5 | 2.209 | 0.02694 | -0.181 | 81.995
10 | 2.268 | 0.02823 | -0.181 | 80.362
10.5 | 2.327 | 0.02966 | -0.181 | 78.454
11 | 2.385 | 0.03124 | -0.181 | 76.346
11.5 | 2.308 | 0.03299 | -0.181 | 69.979
12 | 2.348 | 0.03493 | -0.181 | 67.23
12.5 | 2.385 | 0.03704 | -0.18 | 64.397
13 | 2.419 | 0.03938 | -0.18 | 61.426
13.5 | 2.45 | 0.04201 | -0.18 | 58.325
14 | 2.478 | 0.04486 | -0.179 | 55.239
14.5 | 2.503 | 0.04796 | -0.179 | 52.189
15 | 2.525 | 0.05133 | -0.178 | 49.187
15.5 | 2.543 | 0.05494 | -0.178 | 46.282
16 | 2.558 | 0.05882 | -0.177 | 43.483
16.5 | 2.568 | 0.06308 | -0.176 | 40.714
17 | 2.575 | 0.06756 | -0.176 | 38.117
17.5 | 2.579 | 0.07227 | -0.175 | 35.683
18 | 2.579 | 0.07715 | -0.174 | 33.435
18.5 | 2.576 | 0.08224 | -0.174 | 31.317
19 | 2.567 | 0.08761 | -0.173 | 29.302
19.5 | 2.555 | 0.09323 | -0.172 | 27.408
20 | 2.54 | 0.09909 | -0.171 | 25.632

## 46. Re 1M Mach 0.25 (2)
BIGFOIL.COM POLAR EXPORT
NACA6424
NACA6424 |  |  |  | Cl Max: | 1.5758 | at alpha= | 15 | deg
XFOIL ncrit=9 |  |  |  | L/D Max: | 74.0127 | at alpha= | 5 | deg
Re: | 1000000 |  |  | Cd Min: | 0.1221 | at alpha= | 20 | deg
Mach: | 0.25 |  |  | Cl=0 at alpha= | -5.8461 | deg
|  |  |  | @ Cl=0.1, Cd= | 0.010348
|  |  |  | @ Cl=0.4, Cd= | 0.010798
|  |  |  | @ Cl=0.6, Cd= | 0.011615
alpha (deg) | Cl | Cd | Cm | Cl/Cd
-20 | -0.6349 | 0.10059 | -0.1326 | -6.3118
-19.5 | -0.6333 | 0.09237 | -0.1395 | -6.8561
-19 | -0.6345 | 0.08354 | -0.1471 | -7.5952
-18.5 | -0.6418 | 0.07514 | -0.1529 | -8.5414
-18 | -0.6485 | 0.06686 | -0.1593 | -9.6994
-17.5 | -0.6679 | 0.05834 | -0.1642 | -11.4484
-17 | -0.6912 | 0.05053 | -0.1672 | -13.679
-16.5 | -0.7149 | 0.04309 | -0.1692 | -16.5909
-16 | -0.7321 | 0.03625 | -0.1711 | -20.1959
-15.5 | -0.7475 | 0.02955 | -0.1733 | -25.2961
-15 | -0.7385 | 0.02523 | -0.1746 | -29.2707
-14.5 | -0.7175 | 0.02229 | -0.1746 | -32.1893
-14 | -0.6974 | 0.01978 | -0.1735 | -35.2578
-13.5 | -0.671 | 0.01801 | -0.1715 | -37.2571
-13 | -0.6359 | 0.01687 | -0.1692 | -37.6941
-12.5 | -0.6031 | 0.01577 | -0.1662 | -38.2435
-12 | -0.5661 | 0.015 | -0.1631 | -37.74
-11.5 | -0.5289 | 0.01448 | -0.1594 | -36.5262
-11 | -0.4884 | 0.01381 | -0.1565 | -35.3657
-10.5 | -0.4402 | 0.01341 | -0.1546 | -32.8262
-10 | -0.3961 | 0.01285 | -0.152 | -30.8249
-9.5 | -0.3461 | 0.01251 | -0.1502 | -27.6659
-9 | -0.2993 | 0.01207 | -0.148 | -24.797
-8 | -0.2018 | 0.01148 | -0.1438 | -17.5784
-7.5 | -0.1536 | 0.01123 | -0.1416 | -13.6776
-7 | -0.1068 | 0.01103 | -0.1391 | -9.6827
-6.5 | -0.0612 | 0.01083 | -0.1363 | -5.651
-6 | -0.0132 | 0.0107 | -0.134 | -1.2336
-5.5 | 0.0297 | 0.01053 | -0.1307 | 2.8205
-5 | 0.0646 | 0.01044 | -0.1256 | 6.1877
-4.5 | 0.1069 | 0.01033 | -0.1222 | 10.3485
-4 | 0.149 | 0.01028 | -0.1188 | 14.4942
-3.5 | 0.1925 | 0.01036 | -0.1156 | 18.5811
-3 | 0.2392 | 0.01039 | -0.1132 | 23.0221
-2.5 | 0.2884 | 0.01046 | -0.1114 | 27.5717
-2 | 0.3344 | 0.01069 | -0.1089 | 31.2816
-1.5 | 0.3866 | 0.01073 | -0.1077 | 36.0298
-1 | 0.4336 | 0.01097 | -0.1056 | 39.526
-0.5 | 0.4858 | 0.01112 | -0.1045 | 43.6871
0 | 0.5324 | 0.0114 | -0.1024 | 46.7018
0.5 | 0.586 | 0.01154 | -0.1016 | 50.7799
1 | 0.6361 | 0.01181 | -0.1003 | 53.8611
1.5 | 0.684 | 0.01217 | -0.0986 | 56.2038
2 | 0.737 | 0.01237 | -0.0978 | 59.5796
2.5 | 0.7856 | 0.01269 | -0.0964 | 61.907
3 | 0.8324 | 0.01304 | -0.0948 | 63.8344
3.5 | 0.8837 | 0.01317 | -0.0939 | 67.0995
4 | 0.931 | 0.0135 | -0.0924 | 68.963
4.5 | 0.9736 | 0.01393 | -0.0901 | 69.8923
5 | 1.0458 | 0.01413 | -0.0933 | 74.0127
5.5 | 1.085 | 0.01493 | -0.0906 | 72.6725
6 | 1.1281 | 0.01568 | -0.0886 | 71.9452
6.5 | 1.173 | 0.01641 | -0.0869 | 71.4808
7 | 1.2088 | 0.01758 | -0.0841 | 68.76
7.5 | 1.254 | 0.01842 | -0.0826 | 68.0782
8 | 1.2871 | 0.01985 | -0.0797 | 64.8413
8.5 | 1.3291 | 0.02094 | -0.0781 | 63.4718
9 | 1.359 | 0.02268 | -0.0751 | 59.9206
9.5 | 1.3967 | 0.0241 | -0.0732 | 57.9544
10 | 1.4235 | 0.02618 | -0.0703 | 54.3736
10.5 | 1.4558 | 0.02801 | -0.0681 | 51.9743
11 | 1.4811 | 0.03035 | -0.0654 | 48.8007
11.5 | 1.5004 | 0.03318 | -0.0623 | 45.22
12 | 1.5248 | 0.03575 | -0.06 | 42.6517
12.5 | 1.539 | 0.03913 | -0.057 | 39.3304
13 | 1.5509 | 0.0428 | -0.0542 | 36.236
13.5 | 1.5659 | 0.04632 | -0.0519 | 33.8061
14 | 1.5704 | 0.05078 | -0.0492 | 30.9256
14.5 | 1.5708 | 0.05574 | -0.0466 | 28.1808
15 | 1.5758 | 0.06038 | -0.0446 | 26.098
15.5 | 1.5732 | 0.06583 | -0.0426 | 23.8979
16 | 1.5629 | 0.07212 | -0.0406 | 21.6708
16.5 | 1.5646 | 0.07737 | -0.0394 | 20.2223
17 | 1.5598 | 0.08337 | -0.0382 | 18.7094
17.5 | 1.5462 | 0.09032 | -0.0373 | 17.1191
18 | 1.541 | 0.09654 | -0.0368 | 15.9623
18.5 | 1.5353 | 0.10292 | -0.0367 | 14.9174
19 | 1.5261 | 0.10971 | -0.0369 | 13.9103
19.5 | 1.5195 | 0.11632 | -0.0375 | 13.0631
20 | 1.5208 | 0.1221 | -0.0383 | 12.4554

## 47. Re 1M Mach 0.50 (1)
BIGFOIL.COM POLAR EXPORT
NACA6424
NACA6424 |  |  |  | Cl Max: | 2.586 | at alpha= | 11 | deg
JavaFoil+Calcfoil stall+Eppler ext transition |  |  |  | L/D Max: | 74.902 | at alpha= | 4.5 | deg
Re: | 1000000 |  |  | Cd Min: | 0.01701 | at alpha= | -2 | deg
Mach: | 0.5 |  |  | Cl=0 at alpha= | -7.2467 | deg
|  |  |  | @ Cl=0.1, Cd= | 0.017504
|  |  |  | @ Cl=0.4, Cd= | 0.017415
|  |  |  | @ Cl=0.6, Cd= | 0.017424
alpha (deg) | Cl | Cd | Cm | Cl/Cd
-20 | -0.782 | 0.21036 | -0.096 | -3.716
-19.5 | -0.75 | 0.20295 | -0.095 | -3.696
-19 | -0.72 | 0.19863 | -0.095 | -3.625
-18.5 | -0.689 | 0.19238 | -0.094 | -3.579
-18 | -0.658 | 0.18839 | -0.094 | -3.495
-17.5 | -0.627 | 0.18114 | -0.093 | -3.463
-17 | -0.596 | 0.17824 | -0.092 | -3.346
-16.5 | -0.566 | 0.16845 | -0.092 | -3.359
-16 | -0.535 | 0.1632 | -0.09 | -3.276
-15.5 | -0.504 | 0.15407 | -0.088 | -3.269
-15 | -0.473 | 0.14734 | -0.087 | -3.209
-14.5 | -0.442 | 0.13683 | -0.084 | -3.23
-14 | -0.569 | 0.10493 | -0.114 | -5.424
-13.5 | -0.616 | 0.08835 | -0.122 | -6.969
-13 | -0.61 | 0.07729 | -0.127 | -7.891
-12.5 | -0.685 | 0.06848 | -0.131 | -10.001
-12 | -0.624 | 0.06096 | -0.135 | -10.242
-11.5 | -0.563 | 0.05436 | -0.139 | -10.354
-11 | -0.501 | 0.04817 | -0.143 | -10.395
-10.5 | -0.438 | 0.04244 | -0.147 | -10.325
-10 | -0.378 | 0.03527 | -0.153 | -10.707
-9.5 | -0.314 | 0.03 | -0.158 | -10.455
-9 | -0.248 | 0.02542 | -0.163 | -9.751
-8.5 | -0.18 | 0.02176 | -0.168 | -8.269
-8 | -0.11 | 0.02163 | -0.172 | -5.081
-7.5 | -0.038 | 0.0195 | -0.175 | -1.927
-7 | 0.037 | 0.01805 | -0.179 | 2.031
-6.5 | 0.112 | 0.0174 | -0.181 | 6.448
-6 | 0.188 | 0.01758 | -0.183 | 10.714
-5.5 | 0.265 | 0.01743 | -0.184 | 15.2
-5 | 0.342 | 0.0174 | -0.186 | 19.641
-4.5 | 0.419 | 0.01742 | -0.187 | 24.032
-4 | 0.495 | 0.01744 | -0.188 | 28.411
-3.5 | 0.572 | 0.01742 | -0.189 | 32.848
-3 | 0.649 | 0.01743 | -0.19 | 37.245
-2.5 | 0.726 | 0.01749 | -0.191 | 41.508
-2 | 0.803 | 0.01701 | -0.191 | 47.179
-1.5 | 0.879 | 0.01736 | -0.192 | 50.633
-1 | 0.956 | 0.01752 | -0.193 | 54.56
-0.5 | 1.032 | 0.01792 | -0.194 | 57.599
0 | 1.099 | 0.01825 | -0.194 | 60.194
0.5 | 1.173 | 0.01882 | -0.195 | 62.325
1 | 1.247 | 0.01918 | -0.196 | 65.022
1.5 | 1.321 | 0.01961 | -0.196 | 67.37
2 | 1.394 | 0.02029 | -0.197 | 68.731
2.5 | 1.467 | 0.02083 | -0.197 | 70.463
3 | 1.54 | 0.02137 | -0.198 | 72.082
3.5 | 1.612 | 0.02166 | -0.198 | 74.429
4 | 1.684 | 0.02258 | -0.198 | 74.586
4.5 | 1.755 | 0.02343 | -0.199 | 74.902
5 | 1.825 | 0.02441 | -0.199 | 74.785
5.5 | 1.895 | 0.02548 | -0.199 | 74.376
6 | 1.964 | 0.02668 | -0.199 | 73.617
6.5 | 2.032 | 0.02805 | -0.199 | 72.45
7 | 2.099 | 0.02963 | -0.199 | 70.859
7.5 | 2.165 | 0.03143 | -0.199 | 68.9
8 | 2.23 | 0.03343 | -0.199 | 66.715
8.5 | 2.294 | 0.03586 | -0.199 | 63.975
9 | 2.356 | 0.03864 | -0.198 | 60.972
9.5 | 2.416 | 0.04184 | -0.198 | 57.751
10 | 2.475 | 0.04568 | -0.197 | 54.187
10.5 | 2.532 | 0.05025 | -0.196 | 50.382
11 | 2.586 | 0.05574 | -0.195 | 46.39
11.5 | 2.266 | 0.06242 | -0.193 | 36.297
12 | 2.236 | 0.07071 | -0.192 | 31.627
12.5 | 2.177 | 0.08151 | -0.19 | 26.714
13 | 2.06 | 0.09624 | -0.187 | 21.406
13.5 | 1.74 | 0.12184 | -0.183 | 14.279
14 | 1.269 | 0.1523 | -0.116 | 8.331
14.5 | 1.302 | 0.16393 | -0.123 | 7.945
15 | 1.333 | 0.17027 | -0.126 | 7.826
15.5 | 1.366 | 0.17793 | -0.131 | 7.678
16 | 1.398 | 0.18763 | -0.134 | 7.45

## 48. Re 1M Mach 0.50 (2)
BIGFOIL.COM POLAR EXPORT
NACA6424
NACA6424 |  |  |  | Cl Max: | 1.3903 | at alpha= | 20 | deg
XFOIL ncrit=9 |  |  |  | L/D Max: | 48.0565 | at alpha= | 5 | deg
Re: | 1000000 |  |  | Cd Min: | 0.18552 | at alpha= | -20 | deg
Mach: | 0.5 |  |  | Cl=0 at alpha= | -4.7017 | deg
|  |  |  | @ Cl=0.1, Cd= | 0.012429
|  |  |  | @ Cl=0.4, Cd= | 0.013436
|  |  |  | @ Cl=0.6, Cd= | 0.01491
alpha (deg) | Cl | Cd | Cm | Cl/Cd
-20 | -0.0823 | 0.18552 | -0.1307 | -0.44362
-19.5 | -0.0437 | 0.17917 | -0.138 | -0.2439
-19 | -0.0441 | 0.16776 | -0.1436 | -0.26288
-18.5 | -0.011 | 0.16304 | -0.1475 | -0.067468
-18 | -0.0202 | 0.15123 | -0.1526 | -0.13357
-17.5 | 0.0054 | 0.1468 | -0.1546 | 0.036785
-17 | -0.016 | 0.13493 | -0.1588 | -0.11858
-16.5 | -0.0533 | 0.12185 | -0.1639 | -0.43742
-15.5 | -0.1115 | 0.10051 | -0.173 | -1.1093
-15 | -0.1649 | 0.08802 | -0.1791 | -1.8734
-14.5 | -0.2143 | 0.0767 | -0.1849 | -2.794
-14 | -0.2331 | 0.06873 | -0.1886 | -3.3915
-13 | -0.2974 | 0.05163 | -0.1968 | -5.7602
-12.5 | -0.3248 | 0.04411 | -0.1999 | -7.3634
-12 | -0.351 | 0.03656 | -0.2029 | -9.6007
-11.5 | -0.3657 | 0.02961 | -0.2059 | -12.3506
-11 | -0.3684 | 0.02385 | -0.208 | -15.4465
-10.5 | -0.3543 | 0.02026 | -0.2071 | -17.4877
-10 | -0.3321 | 0.0181 | -0.2034 | -18.3481
-9.5 | -0.3145 | 0.01649 | -0.1969 | -19.0722
-9 | -0.2926 | 0.01558 | -0.1889 | -18.7805
-8.5 | -0.27 | 0.01483 | -0.1803 | -18.2063
-8 | -0.2364 | 0.01428 | -0.173 | -16.5546
-7.5 | -0.2065 | 0.01378 | -0.1649 | -14.9855
-7 | -0.1831 | 0.01342 | -0.1553 | -13.6438
-6.5 | -0.1547 | 0.01303 | -0.1467 | -11.8726
-6 | -0.1163 | 0.01276 | -0.1399 | -9.1144
-5.5 | -0.0764 | 0.01252 | -0.1335 | -6.1022
-4.5 | 0.0193 | 0.01237 | -0.1239 | 1.5602
-4 | 0.0696 | 0.01238 | -0.1198 | 5.622
-3 | 0.1761 | 0.01255 | -0.113 | 14.0319
-2.5 | 0.2278 | 0.01277 | -0.1096 | 17.8387
-2 | 0.2868 | 0.01291 | -0.1075 | 22.2153
-1.5 | 0.3391 | 0.01324 | -0.1044 | 25.6118
-1 | 0.399 | 0.01343 | -0.1027 | 29.7096
-0.5 | 0.4549 | 0.01379 | -0.1004 | 32.9877
0 | 0.5087 | 0.01426 | -0.098 | 35.6732
0.5 | 0.5681 | 0.0146 | -0.0964 | 38.911
1 | 0.6226 | 0.01513 | -0.0943 | 41.15
1.5 | 0.6761 | 0.01576 | -0.092 | 42.8997
2 | 0.7332 | 0.01631 | -0.0904 | 44.954
2.5 | 0.7859 | 0.01705 | -0.0882 | 46.0938
3 | 0.8374 | 0.01787 | -0.086 | 46.8607
3.5 | 0.8921 | 0.01863 | -0.0842 | 47.8851
4 | 0.9382 | 0.01973 | -0.0815 | 47.552
4.5 | 0.9896 | 0.0206 | -0.0796 | 48.0388
5 | 1.0385 | 0.02161 | -0.0774 | 48.0565
5.5 | 1.0756 | 0.02266 | -0.0729 | 47.4669
6 | 1.1359 | 0.02434 | -0.0736 | 46.668
6.5 | 1.1722 | 0.0264 | -0.0702 | 44.4015
7 | 1.213 | 0.02835 | -0.0675 | 42.7866
7.5 | 1.2443 | 0.03088 | -0.064 | 40.2947
8 | 1.2754 | 0.03357 | -0.0609 | 37.9923
8.5 | 1.3022 | 0.03656 | -0.0575 | 35.6182
9 | 1.3223 | 0.04007 | -0.054 | 32.9998
9.5 | 1.346 | 0.04351 | -0.0509 | 30.9354
10 | 1.3572 | 0.04782 | -0.0474 | 28.3814
10.5 | 1.3691 | 0.05224 | -0.0443 | 26.2079
11 | 1.3804 | 0.05682 | -0.0415 | 24.2943
11.5 | 1.381 | 0.06225 | -0.0385 | 22.1847
12 | 1.3826 | 0.06781 | -0.0361 | 20.3893
12.5 | 1.3857 | 0.07334 | -0.0339 | 18.8942
13 | 1.3832 | 0.07944 | -0.032 | 17.4119
13.5 | 1.3809 | 0.08568 | -0.0305 | 16.1169
14 | 1.3799 | 0.09193 | -0.0294 | 15.0103
14.5 | 1.3785 | 0.09834 | -0.0286 | 14.0177
15 | 1.3744 | 0.10511 | -0.0282 | 13.0758
15.5 | 1.3757 | 0.11155 | -0.0282 | 12.3326
16 | 1.3754 | 0.11829 | -0.0286 | 11.6274
16.5 | 1.3738 | 0.12529 | -0.0295 | 10.965
17 | 1.3745 | 0.13216 | -0.0307 | 10.4003
17.5 | 1.3775 | 0.13896 | -0.0322 | 9.9129
18 | 1.3792 | 0.14604 | -0.0342 | 9.444
18.5 | 1.3799 | 0.15338 | -0.0367 | 8.9966
19 | 1.3844 | 0.16039 | -0.0393 | 8.6315
19.5 | 1.388 | 0.1676 | -0.0423 | 8.2816
20 | 1.3903 | 0.17511 | -0.0458 | 7.9396

## 49. Re 2M Mach 0.00 (1)
BIGFOIL.COM POLAR EXPORT
NACA6424
NACA6424 |  |  |  | Cl Max: | 2.705 | at alpha= | 20 | deg
JavaFoil+Calcfoil stall+Eppler ext transition |  |  |  | L/D Max: | 94.291 | at alpha= | 8 | deg
Re: | 2000000 |  |  | Cd Min: | 0.01116 | at alpha= | -6 | deg
Mach: | 0 |  |  | Cl=0 at alpha= | -7.2463 | deg
|  |  |  | @ Cl=0.1, Cd= | 0.011977
|  |  |  | @ Cl=0.4, Cd= | 0.011487
|  |  |  | @ Cl=0.6, Cd= | 0.014833
alpha (deg) | Cl | Cd | Cm | Cl/Cd
-20 | -1.217 | 0.09655 | -0.107 | -12.601
-19.5 | -1.187 | 0.09068 | -0.109 | -13.089
-19 | -1.156 | 0.08502 | -0.11 | -13.594
-18.5 | -1.123 | 0.07936 | -0.112 | -14.153
-18 | -1.089 | 0.07386 | -0.114 | -14.742
-17.5 | -1.053 | 0.06854 | -0.116 | -15.368
-17 | -1.017 | 0.06307 | -0.118 | -16.12
-16.5 | -0.982 | 0.05584 | -0.121 | -17.59
-16 | -0.944 | 0.05011 | -0.123 | -18.84
-15.5 | -0.904 | 0.045 | -0.126 | -20.084
-15 | -0.862 | 0.04037 | -0.128 | -21.343
-14.5 | -0.818 | 0.03596 | -0.13 | -22.748
-14 | -0.773 | 0.03185 | -0.133 | -24.281
-13.5 | -0.727 | 0.02809 | -0.135 | -25.874
-13 | -0.679 | 0.02475 | -0.138 | -27.438
-12.5 | -0.659 | 0.02191 | -0.141 | -30.084
-12 | -0.602 | 0.01953 | -0.143 | -30.839
-11.5 | -0.544 | 0.01763 | -0.146 | -30.851
-11 | -0.484 | 0.0162 | -0.148 | -29.879
-10.5 | -0.422 | 0.01526 | -0.15 | -27.693
-10 | -0.36 | 0.0145 | -0.152 | -24.794
-9.5 | -0.296 | 0.01393 | -0.153 | -21.21
-9 | -0.231 | 0.01348 | -0.155 | -17.115
-8.5 | -0.165 | 0.01311 | -0.156 | -12.619
-8 | -0.1 | 0.0128 | -0.157 | -7.788
-7.5 | -0.034 | 0.01252 | -0.158 | -2.689
-7 | 0.033 | 0.0122 | -0.159 | 2.665
-6.5 | 0.099 | 0.01199 | -0.16 | 8.242
-6 | 0.165 | 0.01116 | -0.161 | 14.805
-5.5 | 0.232 | 0.01136 | -0.162 | 20.395
-5 | 0.298 | 0.01159 | -0.163 | 25.731
-4.5 | 0.365 | 0.01145 | -0.164 | 31.855
-4 | 0.431 | 0.01152 | -0.165 | 37.433
-3.5 | 0.498 | 0.01138 | -0.165 | 43.742
-3 | 0.564 | 0.01504 | -0.166 | 37.513
-2.5 | 0.63 | 0.01466 | -0.166 | 43.007
-2 | 0.697 | 0.01468 | -0.167 | 47.45
-1.5 | 0.763 | 0.01428 | -0.168 | 53.426
-1 | 0.829 | 0.01457 | -0.168 | 56.926
-0.5 | 0.896 | 0.01521 | -0.169 | 58.873
0 | 0.958 | 0.01533 | -0.17 | 62.477
0.5 | 1.023 | 0.01546 | -0.17 | 66.182
1 | 1.088 | 0.01663 | -0.171 | 65.439
1.5 | 1.153 | 0.01673 | -0.172 | 68.928
2 | 1.218 | 0.01698 | -0.172 | 71.715
2.5 | 1.282 | 0.01712 | -0.173 | 74.903
3 | 1.347 | 0.01728 | -0.173 | 77.928
3.5 | 1.411 | 0.01701 | -0.174 | 82.933
4 | 1.474 | 0.01731 | -0.174 | 85.155
4.5 | 1.538 | 0.01764 | -0.174 | 87.194
5 | 1.601 | 0.01793 | -0.175 | 89.318
5.5 | 1.664 | 0.01832 | -0.175 | 90.838
6 | 1.727 | 0.01878 | -0.176 | 91.925
6.5 | 1.789 | 0.01924 | -0.176 | 92.991
7 | 1.85 | 0.01972 | -0.176 | 93.811
7.5 | 1.912 | 0.02029 | -0.176 | 94.234
8 | 1.973 | 0.02092 | -0.177 | 94.291
8.5 | 2.033 | 0.02165 | -0.177 | 93.916
9 | 2.093 | 0.02246 | -0.177 | 93.197
9.5 | 2.152 | 0.02334 | -0.177 | 92.218
10 | 2.211 | 0.0243 | -0.177 | 90.994
10.5 | 2.269 | 0.02537 | -0.177 | 89.426
11 | 2.326 | 0.02651 | -0.177 | 87.74
11.5 | 2.275 | 0.02782 | -0.177 | 81.796
12 | 2.319 | 0.02922 | -0.177 | 79.358
12.5 | 2.36 | 0.03071 | -0.177 | 76.844
13 | 2.399 | 0.03238 | -0.177 | 74.107
13.5 | 2.437 | 0.03417 | -0.176 | 71.301
14 | 2.471 | 0.03613 | -0.176 | 68.404
14.5 | 2.504 | 0.03821 | -0.176 | 65.537
15 | 2.535 | 0.04043 | -0.176 | 62.694
15.5 | 2.562 | 0.04274 | -0.175 | 59.956
16 | 2.588 | 0.04524 | -0.175 | 57.208
16.5 | 2.612 | 0.04783 | -0.174 | 54.602
17 | 2.632 | 0.05057 | -0.174 | 52.051
17.5 | 2.651 | 0.05331 | -0.173 | 49.719
18 | 2.667 | 0.05633 | -0.173 | 47.348
18.5 | 2.68 | 0.05949 | -0.172 | 45.053
19 | 2.691 | 0.06281 | -0.172 | 42.839
19.5 | 2.699 | 0.06628 | -0.171 | 40.723
20 | 2.705 | 0.06988 | -0.171 | 38.711

## 50. Re 2M Mach 0.00 (2)
BIGFOIL.COM POLAR EXPORT
NACA6424
NACA6424 |  |  |  | Cl Max: | 1.7081 | at alpha= | 16.5 | deg
XFOIL ncrit=9 |  |  |  | L/D Max: | 99.7861 | at alpha= | 6 | deg
Re: | 2000000 |  |  | Cd Min: | 0.09584 | at alpha= | 20 | deg
Mach: | 0 |  |  | Cl=0 at alpha= | -5.8881 | deg
|  |  |  | @ Cl=0.1, Cd= | 0.0085748
|  |  |  | @ Cl=0.4, Cd= | 0.0088115
|  |  |  | @ Cl=0.6, Cd= | 0.0092784
alpha (deg) | Cl | Cd | Cm | Cl/Cd
-20 | -1.0299 | 0.04369 | -0.1547 | -23.5729
-19.5 | -1.0689 | 0.03539 | -0.1562 | -30.2034
-19 | -1.08 | 0.02988 | -0.1569 | -36.1446
-18.5 | -1.0716 | 0.02605 | -0.1576 | -41.1363
-18 | -1.0516 | 0.02321 | -0.1581 | -45.3081
-17.5 | -1.0366 | 0.02031 | -0.1578 | -51.0389
-17 | -1.0104 | 0.01845 | -0.1571 | -54.7642
-16.5 | -0.9781 | 0.01715 | -0.156 | -57.0321
-16 | -0.9425 | 0.01611 | -0.1548 | -58.504
-15.5 | -0.9102 | 0.01503 | -0.1528 | -60.5589
-15 | -0.8721 | 0.01427 | -0.151 | -61.1142
-14.5 | -0.83 | 0.0137 | -0.1495 | -60.5839
-14 | -0.7943 | 0.01307 | -0.1467 | -60.7728
-13.5 | -0.7521 | 0.01259 | -0.1448 | -59.7379
-13 | -0.704 | 0.01221 | -0.1439 | -57.6577
-12.5 | -0.6581 | 0.0117 | -0.1425 | -56.2479
-12 | -0.6093 | 0.01136 | -0.1415 | -53.6356
-11.5 | -0.5597 | 0.01099 | -0.1407 | -50.9281
-11 | -0.5096 | 0.01066 | -0.1398 | -47.8049
-10.5 | -0.4598 | 0.0104 | -0.1388 | -44.2115
-10 | -0.4082 | 0.01009 | -0.1382 | -40.4559
-9.5 | -0.3576 | 0.00986 | -0.1372 | -36.2677
-9 | -0.3083 | 0.00966 | -0.136 | -31.9151
-8.5 | -0.2568 | 0.00944 | -0.1352 | -27.2034
-8 | -0.2062 | 0.00927 | -0.1342 | -22.2438
-7.5 | -0.1577 | 0.00912 | -0.1327 | -17.2917
-7 | -0.1065 | 0.00901 | -0.1317 | -11.8202
-6.5 | -0.0578 | 0.00884 | -0.1302 | -6.5385
-6 | -0.0105 | 0.00877 | -0.1284 | -1.1973
-5.5 | 0.0364 | 0.00869 | -0.1265 | 4.1887
-5 | 0.0787 | 0.00859 | -0.1236 | 9.1618
-4.5 | 0.1206 | 0.00856 | -0.1206 | 14.0888
-4 | 0.1637 | 0.00853 | -0.118 | 19.1911
-3.5 | 0.2116 | 0.0085 | -0.1163 | 24.8941
-3 | 0.2581 | 0.00857 | -0.1144 | 30.1167
-2.5 | 0.3076 | 0.00861 | -0.1131 | 35.7259
-2 | 0.3577 | 0.0087 | -0.1119 | 41.1149
-1.5 | 0.407 | 0.00883 | -0.1107 | 46.0929
-1 | 0.4586 | 0.0089 | -0.1099 | 51.5281
-0.5 | 0.5092 | 0.00905 | -0.1089 | 56.2652
0 | 0.559 | 0.0092 | -0.1078 | 60.7609
0.5 | 0.6113 | 0.0093 | -0.1073 | 65.7312
1 | 0.6611 | 0.00951 | -0.1063 | 69.5163
1.5 | 0.7104 | 0.00973 | -0.1052 | 73.0113
2 | 0.7637 | 0.00984 | -0.1049 | 77.6118
2.5 | 0.8133 | 0.01007 | -0.104 | 80.7646
3 | 0.8606 | 0.01037 | -0.1027 | 82.9894
3.5 | 0.9126 | 0.01048 | -0.1024 | 87.0802
4 | 0.9605 | 0.01065 | -0.1014 | 90.1878
4.5 | 1.0051 | 0.01103 | -0.0999 | 91.1242
5 | 1.0569 | 0.01113 | -0.0996 | 94.9596
5.5 | 1.1031 | 0.01137 | -0.0983 | 97.0185
6 | 1.1665 | 0.01169 | -0.1007 | 99.7861
6.5 | 1.2101 | 0.01221 | -0.099 | 99.1073
7 | 1.2482 | 0.01298 | -0.0966 | 96.1633
7.5 | 1.2917 | 0.01359 | -0.0951 | 95.0478
8 | 1.3297 | 0.01448 | -0.0929 | 91.8301
8.5 | 1.3697 | 0.01533 | -0.0912 | 89.3477
9 | 1.4063 | 0.01637 | -0.089 | 85.9071
9.5 | 1.4417 | 0.0175 | -0.0868 | 82.3829
10 | 1.477 | 0.0187 | -0.0847 | 78.984
10.5 | 1.507 | 0.02021 | -0.0821 | 74.567
11 | 1.5392 | 0.02167 | -0.0799 | 71.0291
11.5 | 1.5678 | 0.02338 | -0.0775 | 67.0573
12 | 1.5932 | 0.02533 | -0.0748 | 62.8977
12.5 | 1.6173 | 0.02745 | -0.0723 | 58.918
13 | 1.6391 | 0.02979 | -0.0697 | 55.0218
13.5 | 1.654 | 0.03269 | -0.0666 | 50.5965
14 | 1.6716 | 0.0355 | -0.0641 | 47.0873
14.5 | 1.6885 | 0.0384 | -0.0618 | 43.9714
15 | 1.6959 | 0.04216 | -0.0589 | 40.2253
15.5 | 1.7017 | 0.04615 | -0.0563 | 36.8732
16 | 1.7069 | 0.05032 | -0.054 | 33.9209
16.5 | 1.7081 | 0.05496 | -0.0517 | 31.079
17 | 1.7045 | 0.06012 | -0.0495 | 28.3516
17.5 | 1.7031 | 0.06523 | -0.0477 | 26.1092
18 | 1.6974 | 0.07086 | -0.0461 | 23.9543
18.5 | 1.6902 | 0.0767 | -0.0447 | 22.0365
19 | 1.6847 | 0.08253 | -0.0437 | 20.4132
19.5 | 1.6712 | 0.08923 | -0.0429 | 18.7291
20 | 1.6597 | 0.09584 | -0.0424 | 17.3174

## 51. Re 2M Mach 0.10 (1)
BIGFOIL.COM POLAR EXPORT
NACA6424
NACA6424 |  |  |  | Cl Max: | 2.69 | at alpha= | 20 | deg
JavaFoil+Calcfoil stall+Eppler ext transition |  |  |  | L/D Max: | 93.772 | at alpha= | 8 | deg
Re: | 2000000 |  |  | Cd Min: | 0.0112 | at alpha= | -6 | deg
Mach: | 0.1 |  |  | Cl=0 at alpha= | -7.2463 | deg
|  |  |  | @ Cl=0.1, Cd= | 0.012018
|  |  |  | @ Cl=0.4, Cd= | 0.011516
|  |  |  | @ Cl=0.6, Cd= | 0.014745
alpha (deg) | Cl | Cd | Cm | Cl/Cd
-20 | -1.21 | 0.09887 | -0.107 | -12.237
-19.5 | -1.181 | 0.09288 | -0.109 | -12.72
-19 | -1.151 | 0.08707 | -0.11 | -13.221
-18.5 | -1.119 | 0.08134 | -0.112 | -13.761
-18 | -1.086 | 0.07576 | -0.114 | -14.334
-17.5 | -1.051 | 0.07033 | -0.116 | -14.944
-17 | -1.015 | 0.06493 | -0.118 | -15.626
-16.5 | -0.979 | 0.05863 | -0.12 | -16.695
-16 | -0.943 | 0.05201 | -0.123 | -18.123
-15.5 | -0.903 | 0.04666 | -0.125 | -19.344
-15 | -0.861 | 0.04175 | -0.128 | -20.621
-14.5 | -0.818 | 0.03721 | -0.13 | -21.98
-14 | -0.773 | 0.033 | -0.133 | -23.43
-13.5 | -0.727 | 0.0291 | -0.136 | -24.98
-13 | -0.679 | 0.02562 | -0.138 | -26.508
-12.5 | -0.661 | 0.02263 | -0.141 | -29.188
-12 | -0.604 | 0.0201 | -0.144 | -30.037
-11.5 | -0.545 | 0.01804 | -0.146 | -30.23
-11 | -0.486 | 0.01648 | -0.148 | -29.457
-10.5 | -0.424 | 0.01545 | -0.151 | -27.438
-10 | -0.361 | 0.01464 | -0.152 | -24.654
-9.5 | -0.297 | 0.01403 | -0.154 | -21.153
-9 | -0.232 | 0.01356 | -0.155 | -17.094
-8.5 | -0.166 | 0.01317 | -0.157 | -12.617
-8 | -0.1 | 0.01284 | -0.158 | -7.796
-7.5 | -0.034 | 0.01257 | -0.159 | -2.691
-7 | 0.033 | 0.01224 | -0.16 | 2.67
-6.5 | 0.099 | 0.01203 | -0.161 | 8.254
-6 | 0.166 | 0.0112 | -0.162 | 14.828
-5.5 | 0.233 | 0.0114 | -0.163 | 20.431
-5 | 0.3 | 0.01132 | -0.164 | 26.464
-4.5 | 0.366 | 0.01147 | -0.164 | 31.944
-4 | 0.433 | 0.01156 | -0.165 | 37.489
-3.5 | 0.5 | 0.01139 | -0.166 | 43.921
-3 | 0.567 | 0.01478 | -0.167 | 38.347
-2.5 | 0.634 | 0.01471 | -0.167 | 43.061
-2 | 0.7 | 0.01431 | -0.168 | 48.93
-1.5 | 0.767 | 0.01434 | -0.169 | 53.484
-1 | 0.833 | 0.01422 | -0.169 | 58.602
-0.5 | 0.9 | 0.01526 | -0.17 | 58.974
0 | 0.963 | 0.01541 | -0.171 | 62.478
0.5 | 1.028 | 0.0155 | -0.171 | 66.345
1 | 1.094 | 0.01671 | -0.172 | 65.454
1.5 | 1.159 | 0.01681 | -0.172 | 68.931
2 | 1.224 | 0.01707 | -0.173 | 71.709
2.5 | 1.289 | 0.01722 | -0.173 | 74.855
3 | 1.353 | 0.01738 | -0.174 | 77.857
3.5 | 1.417 | 0.01711 | -0.174 | 82.836
4 | 1.482 | 0.01742 | -0.175 | 85.043
4.5 | 1.545 | 0.01775 | -0.175 | 87.037
5 | 1.609 | 0.01805 | -0.176 | 89.107
5.5 | 1.672 | 0.01845 | -0.176 | 90.598
6 | 1.735 | 0.01894 | -0.176 | 91.602
6.5 | 1.797 | 0.0194 | -0.177 | 92.652
7 | 1.859 | 0.01991 | -0.177 | 93.393
7.5 | 1.921 | 0.02048 | -0.177 | 93.763
8 | 1.982 | 0.02113 | -0.177 | 93.772
8.5 | 2.042 | 0.02189 | -0.178 | 93.316
9 | 2.102 | 0.02272 | -0.178 | 92.523
9.5 | 2.162 | 0.02363 | -0.178 | 91.489
10 | 2.221 | 0.02463 | -0.178 | 90.161
10.5 | 2.279 | 0.02573 | -0.178 | 88.568
11 | 2.337 | 0.02691 | -0.178 | 86.829
11.5 | 2.282 | 0.02825 | -0.178 | 80.785
12 | 2.325 | 0.02971 | -0.178 | 78.25
12.5 | 2.366 | 0.03131 | -0.178 | 75.577
13 | 2.405 | 0.03301 | -0.177 | 72.855
13.5 | 2.441 | 0.03488 | -0.177 | 69.996
14 | 2.475 | 0.03689 | -0.177 | 67.101
14.5 | 2.507 | 0.03905 | -0.177 | 64.2
15 | 2.536 | 0.04137 | -0.176 | 61.309
15.5 | 2.563 | 0.04379 | -0.176 | 58.532
16 | 2.588 | 0.04637 | -0.175 | 55.818
16.5 | 2.61 | 0.04911 | -0.175 | 53.137
17 | 2.629 | 0.05179 | -0.174 | 50.761
17.5 | 2.646 | 0.05482 | -0.174 | 48.264
18 | 2.66 | 0.05794 | -0.173 | 45.911
18.5 | 2.672 | 0.06126 | -0.173 | 43.613
19 | 2.68 | 0.06472 | -0.172 | 41.411
19.5 | 2.686 | 0.06838 | -0.172 | 39.283
20 | 2.69 | 0.07215 | -0.171 | 37.284

## 52. Re 2M Mach 0.10 (2)
BIGFOIL.COM POLAR EXPORT
NACA6424
NACA6424 |  |  |  | Cl Max: | 1.698 | at alpha= | 16.5 | deg
XFOIL ncrit=9 |  |  |  | L/D Max: | 98.4091 | at alpha= | 6 | deg
Re: | 2000000 |  |  | Cd Min: | 0.09882 | at alpha= | 20 | deg
Mach: | 0.1 |  |  | Cl=0 at alpha= | -5.8636 | deg
|  |  |  | @ Cl=0.1, Cd= | 0.008616
|  |  |  | @ Cl=0.4, Cd= | 0.0088937
|  |  |  | @ Cl=0.6, Cd= | 0.0093634
alpha (deg) | Cl | Cd | Cm | Cl/Cd
-20 | -0.9676 | 0.05126 | -0.154 | -18.8763
-19.5 | -1.0265 | 0.04078 | -0.1565 | -25.1717
-19 | -1.055 | 0.03337 | -0.1581 | -31.6152
-18.5 | -1.0578 | 0.0284 | -0.1591 | -37.2465
-18 | -1.044 | 0.02486 | -0.1599 | -41.9952
-17.5 | -1.0286 | 0.02174 | -0.1602 | -47.3137
-17 | -1.0063 | 0.01938 | -0.1598 | -51.9247
-16.5 | -0.9769 | 0.01778 | -0.1588 | -54.9438
-16 | -0.9415 | 0.01664 | -0.1577 | -56.5805
-15.5 | -0.9093 | 0.01548 | -0.1558 | -58.7403
-15 | -0.8729 | 0.01458 | -0.1539 | -59.8697
-14.5 | -0.8319 | 0.01393 | -0.1522 | -59.72
-14 | -0.7926 | 0.01329 | -0.1499 | -59.6388
-13.5 | -0.7548 | 0.01276 | -0.1472 | -59.1536
-13 | -0.7076 | 0.01235 | -0.1459 | -57.2955
-12.5 | -0.661 | 0.01186 | -0.1445 | -55.7336
-12 | -0.6128 | 0.01147 | -0.1433 | -53.4263
-11.5 | -0.5626 | 0.01113 | -0.1424 | -50.5481
-11 | -0.5129 | 0.01075 | -0.1414 | -47.7116
-10.5 | -0.4622 | 0.01052 | -0.1404 | -43.9354
-10 | -0.4113 | 0.01017 | -0.1395 | -40.4425
-9.5 | -0.3599 | 0.00995 | -0.1385 | -36.1709
-9 | -0.3108 | 0.00972 | -0.1372 | -31.9753
-8.5 | -0.2594 | 0.00952 | -0.1362 | -27.2479
-8 | -0.2087 | 0.00933 | -0.1351 | -22.3687
-7.5 | -0.1596 | 0.00917 | -0.1336 | -17.4046
-7 | -0.1095 | 0.00906 | -0.1323 | -12.0861
-6.5 | -0.0601 | 0.0089 | -0.1308 | -6.7528
-6 | -0.0123 | 0.00883 | -0.129 | -1.393
-5.5 | 0.0328 | 0.00874 | -0.1266 | 3.7529
-5 | 0.0738 | 0.00864 | -0.1234 | 8.5417
-4.5 | 0.1175 | 0.0086 | -0.1206 | 13.6628
-4 | 0.1603 | 0.00859 | -0.1178 | 18.6612
-3.5 | 0.2089 | 0.00857 | -0.1162 | 24.3757
-3 | 0.2566 | 0.00861 | -0.1144 | 29.8026
-2.5 | 0.3057 | 0.00869 | -0.113 | 35.1784
-2 | 0.3567 | 0.00877 | -0.1119 | 40.6727
-1.5 | 0.4057 | 0.00891 | -0.1105 | 45.5331
-1 | 0.4582 | 0.00897 | -0.1098 | 51.0814
-0.5 | 0.5086 | 0.00914 | -0.1087 | 55.6455
0 | 0.5593 | 0.00927 | -0.1078 | 60.3344
0.5 | 0.6116 | 0.00939 | -0.1071 | 65.1331
1 | 0.6609 | 0.00962 | -0.1059 | 68.7006
1.5 | 0.7118 | 0.00981 | -0.1051 | 72.5586
2 | 0.7647 | 0.00994 | -0.1047 | 76.9316
2.5 | 0.8141 | 0.01019 | -0.1037 | 79.8921
3 | 0.8624 | 0.01048 | -0.1025 | 82.2901
3.5 | 0.9144 | 0.01062 | -0.1021 | 86.1017
4 | 0.9618 | 0.01084 | -0.1009 | 88.7269
4.5 | 1.008 | 0.01117 | -0.0996 | 90.2417
5 | 1.0599 | 0.0113 | -0.0992 | 93.7965
5.5 | 1.105 | 0.0116 | -0.0977 | 95.2586
6 | 1.1691 | 0.01188 | -0.1001 | 98.4091
6.5 | 1.2115 | 0.01247 | -0.0982 | 97.1532
7 | 1.2516 | 0.0132 | -0.096 | 94.8182
7.5 | 1.2936 | 0.01392 | -0.0943 | 92.931
8 | 1.3327 | 0.0148 | -0.0922 | 90.0473
8.5 | 1.3719 | 0.01572 | -0.0903 | 87.271
9 | 1.4086 | 0.01679 | -0.0881 | 83.8952
9.5 | 1.4435 | 0.018 | -0.0857 | 80.1944
10 | 1.4792 | 0.01923 | -0.0837 | 76.9215
10.5 | 1.5087 | 0.02082 | -0.081 | 72.464
11 | 1.5405 | 0.02233 | -0.0787 | 68.9879
11.5 | 1.5697 | 0.02408 | -0.0763 | 65.1869
12 | 1.5923 | 0.02629 | -0.0734 | 60.5668
12.5 | 1.6156 | 0.0285 | -0.0707 | 56.6877
13 | 1.6398 | 0.03074 | -0.0684 | 53.3442
13.5 | 1.6544 | 0.03374 | -0.0654 | 49.0338
14 | 1.6674 | 0.03694 | -0.0625 | 45.1381
14.5 | 1.6833 | 0.04004 | -0.0601 | 42.0405
15 | 1.6902 | 0.04394 | -0.0573 | 38.4661
15.5 | 1.6918 | 0.04835 | -0.0545 | 34.9907
16 | 1.6961 | 0.0527 | -0.0522 | 32.1841
16.5 | 1.698 | 0.05737 | -0.0501 | 29.5974
17 | 1.6909 | 0.06293 | -0.0478 | 26.8695
17.5 | 1.6878 | 0.0683 | -0.0461 | 24.7116
18 | 1.6836 | 0.07384 | -0.0447 | 22.8007
18.5 | 1.6723 | 0.0802 | -0.0433 | 20.8516
19 | 1.6712 | 0.08563 | -0.0426 | 19.5165
19.5 | 1.6607 | 0.09205 | -0.0419 | 18.0413
20 | 1.6483 | 0.09882 | -0.0415 | 16.6798

## 53. Re 2M Mach 0.25 (1)
BIGFOIL.COM POLAR EXPORT
NACA6424
NACA6424 |  |  |  | Cl Max: | 2.596 | at alpha= | 18 | deg
JavaFoil+Calcfoil stall+Eppler ext transition |  |  |  | L/D Max: | 90.908 | at alpha= | 7 | deg
Re: | 2000000 |  |  | Cd Min: | 0.01132 | at alpha= | -4.5 | deg
Mach: | 0.25 |  |  | Cl=0 at alpha= | -7.2464 | deg
|  |  |  | @ Cl=0.1, Cd= | 0.01225
|  |  |  | @ Cl=0.4, Cd= | 0.012523
|  |  |  | @ Cl=0.6, Cd= | 0.014596
alpha (deg) | Cl | Cd | Cm | Cl/Cd
-20 | -1.154 | 0.1131 | -0.107 | -10.205
-19.5 | -1.135 | 0.10621 | -0.108 | -10.683
-19 | -1.112 | 0.09947 | -0.11 | -11.183
-18.5 | -1.087 | 0.09307 | -0.112 | -11.685
-18 | -1.06 | 0.08682 | -0.113 | -12.211
-17.5 | -1.031 | 0.08074 | -0.115 | -12.764
-17 | -0.999 | 0.07488 | -0.117 | -13.337
-16.5 | -0.964 | 0.0693 | -0.119 | -13.916
-16 | -0.928 | 0.0638 | -0.121 | -14.55
-15.5 | -0.89 | 0.05811 | -0.124 | -15.319
-15 | -0.854 | 0.0509 | -0.127 | -16.773
-14.5 | -0.813 | 0.04514 | -0.13 | -18.017
-14 | -0.771 | 0.04005 | -0.133 | -19.241
-13.5 | -0.726 | 0.03537 | -0.136 | -20.526
-13 | -0.679 | 0.03109 | -0.138 | -21.855
-12.5 | -0.668 | 0.02713 | -0.141 | -24.611
-12 | -0.61 | 0.02377 | -0.144 | -25.684
-11.5 | -0.552 | 0.02093 | -0.147 | -26.382
-11 | -0.493 | 0.01861 | -0.15 | -26.473
-10.5 | -0.431 | 0.01677 | -0.153 | -25.709
-10 | -0.368 | 0.01553 | -0.155 | -23.7
-9.5 | -0.303 | 0.0147 | -0.157 | -20.624
-9 | -0.237 | 0.01406 | -0.159 | -16.867
-8.5 | -0.17 | 0.01356 | -0.16 | -12.552
-8 | -0.103 | 0.01316 | -0.162 | -7.799
-7.5 | -0.035 | 0.01284 | -0.163 | -2.703
-7 | 0.034 | 0.01257 | -0.164 | 2.668
-6.5 | 0.102 | 0.01224 | -0.165 | 8.332
-6 | 0.17 | 0.01208 | -0.166 | 14.107
-5.5 | 0.239 | 0.01193 | -0.167 | 20.043
-5 | 0.308 | 0.0114 | -0.168 | 27.001
-4.5 | 0.376 | 0.01132 | -0.169 | 33.26
-4 | 0.445 | 0.01478 | -0.17 | 30.115
-3.5 | 0.514 | 0.01442 | -0.17 | 35.632
-3 | 0.582 | 0.0147 | -0.171 | 39.602
-2.5 | 0.651 | 0.0143 | -0.172 | 45.505
-2 | 0.719 | 0.01457 | -0.172 | 49.371
-1.5 | 0.788 | 0.01519 | -0.173 | 51.878
-1 | 0.856 | 0.0152 | -0.174 | 56.344
-0.5 | 0.925 | 0.01559 | -0.174 | 59.328
0 | 0.988 | 0.01574 | -0.175 | 62.814
0.5 | 1.056 | 0.01589 | -0.176 | 66.443
1 | 1.123 | 0.01606 | -0.176 | 69.898
1.5 | 1.19 | 0.01652 | -0.177 | 72.031
2 | 1.256 | 0.01744 | -0.177 | 72.023
2.5 | 1.323 | 0.01774 | -0.178 | 74.552
3 | 1.389 | 0.01794 | -0.178 | 77.409
3.5 | 1.455 | 0.0177 | -0.179 | 82.208
4 | 1.52 | 0.01804 | -0.179 | 84.304
4.5 | 1.586 | 0.01844 | -0.18 | 85.985
5 | 1.651 | 0.01886 | -0.18 | 87.531
5.5 | 1.715 | 0.01926 | -0.181 | 89.06
6 | 1.78 | 0.01982 | -0.181 | 89.793
6.5 | 1.843 | 0.02037 | -0.181 | 90.471
7 | 1.907 | 0.02097 | -0.181 | 90.908
7.5 | 1.969 | 0.02167 | -0.182 | 90.899
8 | 2.032 | 0.02244 | -0.182 | 90.529
8.5 | 2.093 | 0.02331 | -0.182 | 89.797
9 | 2.154 | 0.02429 | -0.182 | 88.695
9.5 | 2.215 | 0.02539 | -0.182 | 87.233
10 | 2.275 | 0.0266 | -0.182 | 85.497
10.5 | 2.334 | 0.02794 | -0.182 | 83.524
11 | 2.392 | 0.0294 | -0.182 | 81.345
11.5 | 2.315 | 0.03101 | -0.182 | 74.656
12 | 2.355 | 0.03282 | -0.182 | 71.769
12.5 | 2.393 | 0.0348 | -0.181 | 68.771
13 | 2.427 | 0.03694 | -0.181 | 65.72
13.5 | 2.459 | 0.03927 | -0.181 | 62.623
14 | 2.488 | 0.04179 | -0.18 | 59.523
14.5 | 2.513 | 0.04454 | -0.18 | 56.433
15 | 2.536 | 0.04742 | -0.179 | 53.472
15.5 | 2.554 | 0.05036 | -0.179 | 50.718
16 | 2.57 | 0.05363 | -0.178 | 47.919
16.5 | 2.582 | 0.05714 | -0.178 | 45.183
17 | 2.59 | 0.06075 | -0.177 | 42.632
17.5 | 2.594 | 0.06469 | -0.177 | 40.108
18 | 2.596 | 0.06875 | -0.176 | 37.754
18.5 | 2.592 | 0.07305 | -0.175 | 35.489
19 | 2.584 | 0.07764 | -0.175 | 33.289
19.5 | 2.573 | 0.08242 | -0.174 | 31.217
20 | 2.558 | 0.08758 | -0.173 | 29.204

## 54. Re 2M Mach 0.25 (2)
BIGFOIL.COM POLAR EXPORT
NACA6424
NACA6424 |  |  |  | Cl Max: | 1.6534 | at alpha= | 15.5 | deg
XFOIL ncrit=9 |  |  |  | L/D Max: | 89.5216 | at alpha= | 6 | deg
Re: | 2000000 |  |  | Cd Min: | 0.11512 | at alpha= | 20 | deg
Mach: | 0.25 |  |  | Cl=0 at alpha= | -5.6285 | deg
|  |  |  | @ Cl=0.1, Cd= | 0.00888
|  |  |  | @ Cl=0.4, Cd= | 0.0092477
|  |  |  | @ Cl=0.6, Cd= | 0.009892
alpha (deg) | Cl | Cd | Cm | Cl/Cd
-20 | -0.677 | 0.08777 | -0.1472 | -7.7133
-19.5 | -0.7122 | 0.07847 | -0.1508 | -9.0761
-19 | -0.7699 | 0.06726 | -0.1549 | -11.4466
-18.5 | -0.8364 | 0.05581 | -0.1587 | -14.9866
-18 | -0.9025 | 0.0446 | -0.1625 | -20.2354
-17.5 | -0.9365 | 0.03564 | -0.1665 | -26.2767
-17 | -0.9427 | 0.02947 | -0.1692 | -31.9885
-16.5 | -0.9392 | 0.02447 | -0.1711 | -38.3817
-16 | -0.923 | 0.02101 | -0.1716 | -43.9315
-15.5 | -0.8962 | 0.01877 | -0.171 | -47.7464
-15 | -0.8623 | 0.01725 | -0.1697 | -49.9884
-14.5 | -0.8312 | 0.0158 | -0.1675 | -52.6076
-14 | -0.7937 | 0.01477 | -0.1652 | -53.7373
-13.5 | -0.7512 | 0.01406 | -0.1629 | -53.4282
-13 | -0.7144 | 0.01328 | -0.1596 | -53.7952
-12.5 | -0.6743 | 0.01275 | -0.1563 | -52.8863
-12 | -0.6262 | 0.01229 | -0.1544 | -50.952
-11.5 | -0.5795 | 0.01179 | -0.1521 | -49.1518
-11 | -0.5278 | 0.01144 | -0.1506 | -46.1364
-10.5 | -0.4781 | 0.011 | -0.1488 | -43.4636
-10 | -0.4265 | 0.01075 | -0.1472 | -39.6744
-9.5 | -0.3756 | 0.01038 | -0.1455 | -36.185
-9 | -0.3233 | 0.01017 | -0.144 | -31.7896
-8.5 | -0.2741 | 0.0099 | -0.1419 | -27.6869
-8 | -0.2235 | 0.00972 | -0.14 | -22.9938
-7.5 | -0.1723 | 0.00951 | -0.1383 | -18.1178
-7 | -0.1237 | 0.00935 | -0.136 | -13.2299
-6.5 | -0.0767 | 0.00926 | -0.1334 | -8.2829
-6 | -0.0292 | 0.00908 | -0.1309 | -3.2159
-5.5 | 0.0101 | 0.00899 | -0.1267 | 1.1235
-5 | 0.0513 | 0.00892 | -0.123 | 5.7511
-4.5 | 0.0974 | 0.00888 | -0.1203 | 10.9685
-4 | 0.1467 | 0.00888 | -0.1182 | 16.5203
-3.5 | 0.1945 | 0.00891 | -0.116 | 21.8294
-3 | 0.2463 | 0.00895 | -0.1145 | 27.5196
-2.5 | 0.2981 | 0.00906 | -0.1131 | 32.9029
-2 | 0.3485 | 0.00917 | -0.1115 | 38.0044
-1.5 | 0.4015 | 0.00925 | -0.1104 | 43.4054
-1 | 0.4543 | 0.0094 | -0.1093 | 48.3298
-0.5 | 0.5054 | 0.00957 | -0.108 | 52.8109
0 | 0.5592 | 0.0097 | -0.1071 | 57.6495
0.5 | 0.6102 | 0.00994 | -0.1058 | 61.3883
1 | 0.6616 | 0.01016 | -0.1047 | 65.1181
1.5 | 0.7172 | 0.0103 | -0.1043 | 69.6311
2 | 0.7689 | 0.01057 | -0.1032 | 72.7436
2.5 | 0.8173 | 0.01096 | -0.1016 | 74.5712
3 | 0.8714 | 0.01117 | -0.1011 | 78.0125
3.5 | 0.9224 | 0.01148 | -0.1001 | 80.3484
4 | 0.9675 | 0.0119 | -0.0982 | 81.3025
4.5 | 1.022 | 0.01205 | -0.0979 | 84.8133
5 | 1.0709 | 0.01243 | -0.0967 | 86.1545
5.5 | 1.1166 | 0.0129 | -0.095 | 86.5581
6 | 1.179 | 0.01317 | -0.0965 | 89.5216
6.5 | 1.2192 | 0.01404 | -0.094 | 86.8376
7 | 1.2653 | 0.01475 | -0.0924 | 85.7831
7.5 | 1.3035 | 0.01583 | -0.0898 | 82.3437
8 | 1.3445 | 0.01684 | -0.0878 | 79.8397
8.5 | 1.3816 | 0.0181 | -0.0853 | 76.3315
9 | 1.4198 | 0.01935 | -0.0831 | 73.3747
9.5 | 1.4543 | 0.02085 | -0.0805 | 69.7506
10 | 1.4827 | 0.02272 | -0.0774 | 65.2597
10.5 | 1.5171 | 0.02434 | -0.0752 | 62.3295
11 | 1.5444 | 0.02645 | -0.0723 | 58.3894
11.5 | 1.5666 | 0.02893 | -0.0692 | 54.1514
12 | 1.5902 | 0.03143 | -0.0664 | 50.595
12.5 | 1.61 | 0.03427 | -0.0635 | 46.9799
13 | 1.621 | 0.03778 | -0.0602 | 42.9063
13.5 | 1.6355 | 0.04118 | -0.0574 | 39.7159
14 | 1.6466 | 0.04494 | -0.0547 | 36.64
14.5 | 1.6485 | 0.0495 | -0.0516 | 33.303
15 | 1.6525 | 0.05406 | -0.0491 | 30.5679
15.5 | 1.6534 | 0.05898 | -0.0468 | 28.0332
16 | 1.6454 | 0.0648 | -0.0444 | 25.392
16.5 | 1.6359 | 0.07092 | -0.0423 | 23.0668
17 | 1.6302 | 0.07677 | -0.0408 | 21.2349
17.5 | 1.6236 | 0.08285 | -0.0395 | 19.5969
18 | 1.6105 | 0.08966 | -0.0385 | 17.9623
18.5 | 1.6079 | 0.0955 | -0.0379 | 16.8366
19 | 1.598 | 0.10222 | -0.0377 | 15.6329
19.5 | 1.5867 | 0.10914 | -0.0378 | 14.5382
20 | 1.5849 | 0.11512 | -0.0382 | 13.7674

## 55. Re 2M Mach 0.50 (1)
BIGFOIL.COM POLAR EXPORT
NACA6424
NACA6424 |  |  |  | Cl Max: | 2.598 | at alpha= | 11 | deg
JavaFoil+Calcfoil stall+Eppler ext transition |  |  |  | L/D Max: | 81.151 | at alpha= | 4.5 | deg
Re: | 2000000 |  |  | Cd Min: | 0.01467 | at alpha= | -7.5 | deg
Mach: | 0.5 |  |  | Cl=0 at alpha= | -7.2467 | deg
|  |  |  | @ Cl=0.1, Cd= | 0.016348
|  |  |  | @ Cl=0.4, Cd= | 0.015936
|  |  |  | @ Cl=0.6, Cd= | 0.015617
alpha (deg) | Cl | Cd | Cm | Cl/Cd
-20 | -0.782 | 0.18634 | -0.096 | -4.195
-19.5 | -0.75 | 0.17849 | -0.095 | -4.203
-19 | -0.72 | 0.17427 | -0.096 | -4.133
-18.5 | -0.689 | 0.17041 | -0.094 | -4.042
-18 | -0.659 | 0.16666 | -0.095 | -3.953
-17.5 | -0.627 | 0.15777 | -0.093 | -3.977
-17 | -0.597 | 0.15574 | -0.093 | -3.831
-16.5 | -0.566 | 0.14761 | -0.092 | -3.834
-16 | -0.535 | 0.14401 | -0.091 | -3.715
-15.5 | -0.504 | 0.13717 | -0.089 | -3.673
-15 | -0.473 | 0.13044 | -0.087 | -3.626
-14.5 | -0.442 | 0.12349 | -0.086 | -3.581
-14 | -0.574 | 0.09452 | -0.119 | -6.069
-13.5 | -0.621 | 0.07902 | -0.126 | -7.86
-13 | -0.616 | 0.06875 | -0.131 | -8.956
-12.5 | -0.692 | 0.06054 | -0.135 | -11.43
-12 | -0.631 | 0.05342 | -0.139 | -11.817
-11.5 | -0.57 | 0.04699 | -0.143 | -12.132
-11 | -0.511 | 0.03918 | -0.149 | -13.048
-10.5 | -0.45 | 0.03294 | -0.155 | -13.653
-10 | -0.386 | 0.02788 | -0.159 | -13.856
-9.5 | -0.321 | 0.02363 | -0.164 | -13.581
-9 | -0.254 | 0.02004 | -0.169 | -12.659
-8.5 | -0.184 | 0.01748 | -0.173 | -10.531
-8 | -0.112 | 0.01584 | -0.176 | -7.073
-7.5 | -0.038 | 0.01467 | -0.179 | -2.601
-7 | 0.037 | 0.01682 | -0.181 | 2.203
-6.5 | 0.113 | 0.01625 | -0.183 | 6.954
-6 | 0.189 | 0.01574 | -0.184 | 12.032
-5.5 | 0.266 | 0.01561 | -0.185 | 17.042
-5 | 0.343 | 0.01601 | -0.186 | 21.403
-4.5 | 0.42 | 0.01591 | -0.187 | 26.37
-4 | 0.496 | 0.01585 | -0.188 | 31.318
-3.5 | 0.573 | 0.01581 | -0.189 | 36.241
-3 | 0.65 | 0.01526 | -0.19 | 42.6
-2.5 | 0.727 | 0.01554 | -0.191 | 46.76
-2 | 0.803 | 0.01563 | -0.192 | 51.402
-1.5 | 0.88 | 0.01597 | -0.193 | 55.101
-1 | 0.956 | 0.01617 | -0.193 | 59.14
-0.5 | 1.033 | 0.01664 | -0.194 | 62.083
0 | 1.101 | 0.01695 | -0.195 | 64.95
0.5 | 1.175 | 0.01725 | -0.195 | 68.146
1 | 1.25 | 0.01781 | -0.196 | 70.174
1.5 | 1.324 | 0.01821 | -0.197 | 72.69
2 | 1.398 | 0.01865 | -0.197 | 74.916
2.5 | 1.471 | 0.01915 | -0.198 | 76.8
3 | 1.544 | 0.01992 | -0.198 | 77.521
3.5 | 1.616 | 0.02049 | -0.199 | 78.876
4 | 1.688 | 0.02086 | -0.199 | 80.953
4.5 | 1.76 | 0.02168 | -0.199 | 81.151
5 | 1.831 | 0.02274 | -0.2 | 80.503
5.5 | 1.901 | 0.02426 | -0.2 | 78.358
6 | 1.97 | 0.02532 | -0.2 | 77.806
6.5 | 2.039 | 0.02654 | -0.2 | 76.826
7 | 2.106 | 0.02788 | -0.2 | 75.544
7.5 | 2.173 | 0.02947 | -0.2 | 73.739
8 | 2.238 | 0.03137 | -0.2 | 71.346
8.5 | 2.302 | 0.03355 | -0.2 | 68.63
9 | 2.365 | 0.03608 | -0.199 | 65.543
9.5 | 2.426 | 0.03908 | -0.199 | 62.086
10 | 2.485 | 0.04258 | -0.198 | 58.373
10.5 | 2.543 | 0.04671 | -0.197 | 54.433
11 | 2.598 | 0.0515 | -0.196 | 50.442
11.5 | 2.277 | 0.05747 | -0.195 | 39.612
12 | 2.248 | 0.06476 | -0.194 | 34.714
12.5 | 2.19 | 0.07372 | -0.192 | 29.712
13 | 2.074 | 0.08561 | -0.19 | 24.23
13.5 | 1.753 | 0.10673 | -0.186 | 16.424
14 | 1.404 | 0.11994 | -0.183 | 11.704
14.5 | 1.43 | 0.12396 | -0.182 | 11.532
15 | 1.444 | 0.12957 | -0.178 | 11.146
15.5 | 1.456 | 0.14009 | -0.174 | 10.396
16 | 1.399 | 0.15893 | -0.135 | 8.802

## 56. Re 2M Mach 0.50 (2)
BIGFOIL.COM POLAR EXPORT
NACA6424
NACA6424 |  |  |  | Cl Max: | 1.4685 | at alpha= | 11.5 | deg
XFOIL ncrit=9 |  |  |  | L/D Max: | 57.7512 | at alpha= | 3.5 | deg
Re: | 2000000 |  |  | Cd Min: | 0.12064 | at alpha= | 16.5 | deg
Mach: | 0.5 |  |  | Cl=0 at alpha= | -4.6586 | deg
|  |  |  | @ Cl=0.1, Cd= | 0.010649
|  |  |  | @ Cl=0.4, Cd= | 0.011471
|  |  |  | @ Cl=0.6, Cd= | 0.01261
alpha (deg) | Cl | Cd | Cm | Cl/Cd
-17 | -0.2783 | 0.10564 | -0.1671 | -2.6344
-16.5 | -0.2898 | 0.09753 | -0.1714 | -2.9714
-16 | -0.3056 | 0.08919 | -0.1759 | -3.4264
-15.5 | -0.3235 | 0.08097 | -0.1804 | -3.9953
-15 | -0.3414 | 0.07294 | -0.1848 | -4.6806
-14.5 | -0.3639 | 0.06483 | -0.1891 | -5.6131
-14 | -0.3934 | 0.05658 | -0.1933 | -6.953
-13.5 | -0.4469 | 0.04704 | -0.1981 | -9.5004
-13 | -0.5049 | 0.03728 | -0.2027 | -13.5435
-12.5 | -0.5429 | 0.02821 | -0.2074 | -19.2449
-12 | -0.5465 | 0.02205 | -0.2101 | -24.7846
-11.5 | -0.5332 | 0.01832 | -0.2091 | -29.1048
-11 | -0.5093 | 0.01609 | -0.2052 | -31.6532
-10.5 | -0.4769 | 0.01476 | -0.1997 | -32.3103
-10 | -0.4484 | 0.01376 | -0.1924 | -32.5872
-9.5 | -0.4185 | 0.01318 | -0.1844 | -31.7527
-9 | -0.3784 | 0.01263 | -0.1777 | -29.9604
-8.5 | -0.336 | 0.01214 | -0.1713 | -27.6771
-8 | -0.2956 | 0.01176 | -0.1644 | -25.1361
-7.5 | -0.2703 | 0.01142 | -0.1548 | -23.669
-6.5 | -0.1896 | 0.01088 | -0.1412 | -17.4265
-6 | -0.1414 | 0.01069 | -0.1359 | -13.2273
-5.5 | -0.0915 | 0.01063 | -0.1311 | -8.6077
-5 | -0.0383 | 0.01057 | -0.1272 | -3.6235
-4.5 | 0.0178 | 0.01055 | -0.1238 | 1.6872
-4 | 0.0729 | 0.01064 | -0.1204 | 6.8515
-3.5 | 0.1313 | 0.01066 | -0.1178 | 12.3171
-3 | 0.1876 | 0.0108 | -0.1149 | 17.3704
-2.5 | 0.249 | 0.0109 | -0.113 | 22.844
-1.5 | 0.3658 | 0.0113 | -0.1087 | 32.3717
-1 | 0.4238 | 0.01159 | -0.1066 | 36.566
-0.5 | 0.4798 | 0.01199 | -0.1043 | 40.0167
0 | 0.5433 | 0.01221 | -0.1033 | 44.4963
0.5 | 0.6014 | 0.01262 | -0.1015 | 47.6545
1 | 0.6552 | 0.01322 | -0.0991 | 49.5613
1.5 | 0.7172 | 0.01361 | -0.098 | 52.6965
2 | 0.7752 | 0.01415 | -0.0965 | 54.7845
2.5 | 0.8262 | 0.01498 | -0.0939 | 55.1535
3 | 0.886 | 0.01558 | -0.0927 | 56.8678
3.5 | 0.9425 | 0.01632 | -0.091 | 57.7512
4 | 0.992 | 0.01737 | -0.0886 | 57.11
4.5 | 1.0478 | 0.01821 | -0.087 | 57.5398
5 | 1.0917 | 0.01954 | -0.0841 | 55.87
5.5 | 1.1465 | 0.02047 | -0.0825 | 56.0088
6 | 1.1879 | 0.02202 | -0.0794 | 53.9464
6.5 | 1.2439 | 0.02308 | -0.0785 | 53.8951
7 | 1.2775 | 0.02531 | -0.0747 | 50.4741
7.5 | 1.3197 | 0.02721 | -0.0719 | 48.5006
8 | 1.3507 | 0.02975 | -0.0682 | 45.4017
8.5 | 1.3802 | 0.0325 | -0.0647 | 42.4677
9 | 1.4065 | 0.03553 | -0.0611 | 39.5863
9.5 | 1.4212 | 0.03932 | -0.0569 | 36.1445
10 | 1.4461 | 0.04264 | -0.0537 | 33.9142
10.5 | 1.4568 | 0.04694 | -0.05 | 31.0354
11 | 1.455 | 0.05217 | -0.046 | 27.8896
11.5 | 1.4685 | 0.05656 | -0.043 | 25.9636
12 | 1.4683 | 0.06198 | -0.0399 | 23.6899
12.5 | 1.4555 | 0.0685 | -0.0368 | 21.2482
13 | 1.4576 | 0.07404 | -0.0345 | 19.6867
13.5 | 1.4531 | 0.08024 | -0.0325 | 18.1094
14 | 1.4445 | 0.08692 | -0.0308 | 16.6187
14.5 | 1.4396 | 0.09342 | -0.0296 | 15.41
15 | 1.4381 | 0.09981 | -0.0288 | 14.4084
15.5 | 1.4308 | 0.10683 | -0.0284 | 13.3932
16 | 1.4216 | 0.11419 | -0.0285 | 12.4494
16.5 | 1.4241 | 0.12064 | -0.0289 | 11.8045

## 57. Re 3M Mach 0.00 (1)
BIGFOIL.COM POLAR EXPORT
NACA6424
NACA6424 |  |  |  | Cl Max: | 2.714 | at alpha= | 20 | deg
JavaFoil+Calcfoil stall+Eppler ext transition |  |  |  | L/D Max: | 96.662 | at alpha= | 8 | deg
Re: | 3000000 |  |  | Cd Min: | 0.01103 | at alpha= | -6.5 | deg
Mach: | 0 |  |  | Cl=0 at alpha= | -7.2463 | deg
|  |  |  | @ Cl=0.1, Cd= | 0.011032
|  |  |  | @ Cl=0.4, Cd= | 0.011234
|  |  |  | @ Cl=0.6, Cd= | 0.01114
alpha (deg) | Cl | Cd | Cm | Cl/Cd
-20 | -1.222 | 0.0909 | -0.109 | -13.448
-19.5 | -1.193 | 0.08512 | -0.11 | -14.014
-19 | -1.162 | 0.0795 | -0.112 | -14.614
-18.5 | -1.129 | 0.07398 | -0.114 | -15.268
-18 | -1.096 | 0.06838 | -0.116 | -16.025
-17.5 | -1.063 | 0.06162 | -0.118 | -17.253
-17 | -1.029 | 0.05525 | -0.121 | -18.62
-16.5 | -0.992 | 0.04976 | -0.123 | -19.931
-16 | -0.953 | 0.04464 | -0.125 | -21.349
-15.5 | -0.912 | 0.03993 | -0.128 | -22.849
-15 | -0.87 | 0.03559 | -0.13 | -24.451
-14.5 | -0.826 | 0.03155 | -0.132 | -26.192
-14 | -0.781 | 0.0279 | -0.135 | -27.998
-13.5 | -0.735 | 0.02452 | -0.138 | -29.966
-13 | -0.686 | 0.02169 | -0.14 | -31.646
-12.5 | -0.666 | 0.01935 | -0.143 | -34.424
-12 | -0.608 | 0.01749 | -0.145 | -34.773
-11.5 | -0.549 | 0.01605 | -0.147 | -34.183
-11 | -0.487 | 0.015 | -0.149 | -32.491
-10.5 | -0.425 | 0.01431 | -0.151 | -29.672
-10 | -0.361 | 0.01374 | -0.152 | -26.268
-9.5 | -0.296 | 0.01328 | -0.154 | -22.318
-9 | -0.231 | 0.01292 | -0.155 | -17.906
-8.5 | -0.166 | 0.01261 | -0.156 | -13.145
-8 | -0.1 | 0.01235 | -0.157 | -8.081
-7.5 | -0.034 | 0.01212 | -0.158 | -2.78
-7 | 0.033 | 0.01185 | -0.159 | 2.747
-6.5 | 0.099 | 0.01103 | -0.16 | 8.967
-6 | 0.165 | 0.01115 | -0.161 | 14.821
-5.5 | 0.232 | 0.01126 | -0.162 | 20.594
-5 | 0.298 | 0.01121 | -0.163 | 26.613
-4.5 | 0.365 | 0.01134 | -0.164 | 32.181
-4 | 0.431 | 0.01114 | -0.165 | 38.724
-3.5 | 0.498 | 0.01129 | -0.165 | 44.074
-3 | 0.564 | 0.01121 | -0.166 | 50.313
-2.5 | 0.631 | 0.01108 | -0.167 | 56.92
-2 | 0.697 | 0.01465 | -0.167 | 47.579
-1.5 | 0.763 | 0.01432 | -0.168 | 53.296
-1 | 0.829 | 0.01443 | -0.169 | 57.463
-0.5 | 0.896 | 0.01413 | -0.169 | 63.393
0 | 0.959 | 0.01408 | -0.17 | 68.1
0.5 | 1.024 | 0.01615 | -0.171 | 63.392
1 | 1.089 | 0.01605 | -0.171 | 67.842
1.5 | 1.154 | 0.01618 | -0.172 | 71.349
2 | 1.219 | 0.01643 | -0.172 | 74.19
2.5 | 1.283 | 0.0166 | -0.173 | 77.292
3 | 1.348 | 0.0168 | -0.173 | 80.223
3.5 | 1.412 | 0.01701 | -0.174 | 82.982
4 | 1.476 | 0.01682 | -0.174 | 87.733
4.5 | 1.539 | 0.01716 | -0.175 | 89.706
5 | 1.603 | 0.01747 | -0.175 | 91.749
5.5 | 1.666 | 0.01786 | -0.175 | 93.245
6 | 1.728 | 0.01836 | -0.176 | 94.113
6.5 | 1.79 | 0.01882 | -0.176 | 95.108
7 | 1.852 | 0.01932 | -0.176 | 95.892
7.5 | 1.914 | 0.01985 | -0.177 | 96.38
8 | 1.975 | 0.02043 | -0.177 | 96.662
8.5 | 2.035 | 0.02111 | -0.177 | 96.408
9 | 2.095 | 0.0219 | -0.177 | 95.664
9.5 | 2.155 | 0.02275 | -0.177 | 94.686
10 | 2.213 | 0.02367 | -0.177 | 93.498
10.5 | 2.272 | 0.02473 | -0.177 | 91.851
11 | 2.329 | 0.02584 | -0.177 | 90.124
11.5 | 2.278 | 0.02711 | -0.177 | 84.038
12 | 2.322 | 0.02845 | -0.177 | 81.599
12.5 | 2.363 | 0.02988 | -0.177 | 79.084
13 | 2.403 | 0.03147 | -0.177 | 76.345
13.5 | 2.44 | 0.03315 | -0.177 | 73.612
14 | 2.476 | 0.03497 | -0.177 | 70.792
14.5 | 2.509 | 0.03687 | -0.176 | 68.043
15 | 2.54 | 0.0389 | -0.176 | 65.278
15.5 | 2.568 | 0.04101 | -0.176 | 62.612
16 | 2.594 | 0.04327 | -0.175 | 59.952
16.5 | 2.618 | 0.04565 | -0.175 | 57.343
17 | 2.639 | 0.04812 | -0.175 | 54.844
17.5 | 2.658 | 0.05072 | -0.174 | 52.399
18 | 2.675 | 0.05348 | -0.174 | 50.011
18.5 | 2.688 | 0.05638 | -0.173 | 47.687
19 | 2.699 | 0.05942 | -0.173 | 45.427
19.5 | 2.708 | 0.06259 | -0.172 | 43.261
20 | 2.714 | 0.06594 | -0.172 | 41.159

## 58. Re 3M Mach 0.00 (2)
BIGFOIL.COM POLAR EXPORT
NACA6424
NACA6424 |  |  |  | Cl Max: | 1.7475 | at alpha= | 17 | deg
XFOIL ncrit=9 |  |  |  | L/D Max: | 109.173 | at alpha= | 6.5 | deg
Re: | 3000000 |  |  | Cd Min: | 0.09062 | at alpha= | 20 | deg
Mach: | 0 |  |  | Cl=0 at alpha= | -5.895 | deg
|  |  |  | @ Cl=0.1, Cd= | 0.0079969
|  |  |  | @ Cl=0.4, Cd= | 0.0081349
|  |  |  | @ Cl=0.6, Cd= | 0.008529
alpha (deg) | Cl | Cd | Cm | Cl/Cd
-20 | -1.1921 | 0.03061 | -0.1531 | -38.9448
-19.5 | -1.187 | 0.02629 | -0.1543 | -45.1502
-19 | -1.1683 | 0.02325 | -0.1552 | -50.2495
-18.5 | -1.1429 | 0.021 | -0.1554 | -54.4238
-18 | -1.1207 | 0.01869 | -0.155 | -59.9625
-17.5 | -1.0928 | 0.01706 | -0.1541 | -64.0563
-17 | -1.0588 | 0.01589 | -0.153 | -66.6331
-16.5 | -1.0202 | 0.01503 | -0.1518 | -67.8776
-16 | -0.9854 | 0.01408 | -0.15 | -69.9858
-15.5 | -0.9465 | 0.01338 | -0.1482 | -70.7399
-15 | -0.9041 | 0.01283 | -0.1466 | -70.4677
-14.5 | -0.8662 | 0.01234 | -0.144 | -70.1945
-14 | -0.8217 | 0.01185 | -0.1426 | -69.3418
-13.5 | -0.7727 | 0.01148 | -0.1417 | -67.3084
-13 | -0.7249 | 0.01108 | -0.1407 | -65.4242
-12.5 | -0.6751 | 0.01069 | -0.1399 | -63.1525
-12 | -0.6235 | 0.01042 | -0.1393 | -59.8369
-11.5 | -0.5743 | 0.01008 | -0.1383 | -56.9742
-11 | -0.5213 | 0.0098 | -0.1379 | -53.1939
-10.5 | -0.4704 | 0.00953 | -0.1371 | -49.3599
-10 | -0.4192 | 0.00934 | -0.1363 | -44.8822
-9.5 | -0.367 | 0.00909 | -0.1357 | -40.374
-9 | -0.3147 | 0.00893 | -0.135 | -35.2408
-8.5 | -0.2646 | 0.00875 | -0.1339 | -30.24
-7.5 | -0.1608 | 0.00844 | -0.1322 | -19.0521
-7 | -0.1107 | 0.00835 | -0.131 | -13.2575
-6.5 | -0.0596 | 0.00823 | -0.13 | -7.2418
-6 | -0.0101 | 0.00815 | -0.1286 | -1.2393
-5.5 | 0.038 | 0.00811 | -0.127 | 4.6856
-5 | 0.0819 | 0.00803 | -0.1244 | 10.1993
-4.5 | 0.1257 | 0.00795 | -0.1218 | 15.8113
-4 | 0.1708 | 0.00795 | -0.1195 | 21.4843
-3.5 | 0.218 | 0.00793 | -0.1176 | 27.4905
-3 | 0.2669 | 0.00796 | -0.1162 | 33.5302
-2.5 | 0.3155 | 0.00802 | -0.1147 | 39.3392
-2 | 0.3686 | 0.00806 | -0.1141 | 45.732
-1.5 | 0.4189 | 0.00818 | -0.113 | 51.2103
-1 | 0.4713 | 0.00824 | -0.1124 | 57.1966
-0.5 | 0.5236 | 0.00833 | -0.1117 | 62.8571
0 | 0.5741 | 0.0085 | -0.1107 | 67.5412
0.5 | 0.6276 | 0.00856 | -0.1104 | 73.3178
1 | 0.6806 | 0.00866 | -0.1099 | 78.5912
1.5 | 0.7308 | 0.00888 | -0.109 | 82.2973
2 | 0.7821 | 0.00904 | -0.1083 | 86.5155
2.5 | 0.8345 | 0.00919 | -0.1079 | 90.8052
3 | 0.8832 | 0.00946 | -0.1068 | 93.3615
3.5 | 0.9329 | 0.0097 | -0.106 | 96.1753
4 | 0.9858 | 0.00981 | -0.1058 | 100.4893
4.5 | 1.0341 | 0.00999 | -0.1048 | 103.5135
5 | 1.0812 | 0.0103 | -0.1037 | 104.9709
5.5 | 1.1285 | 0.01059 | -0.1027 | 106.5628
6 | 1.1729 | 0.01099 | -0.1012 | 106.7243
6.5 | 1.2151 | 0.01113 | -0.099 | 109.1734
7 | 1.275 | 0.01177 | -0.101 | 108.3263
7.5 | 1.3162 | 0.01243 | -0.0991 | 105.889
8 | 1.3555 | 0.01321 | -0.097 | 102.6117
8.5 | 1.3936 | 0.0141 | -0.0948 | 98.8369
9 | 1.4322 | 0.01501 | -0.0928 | 95.4164
9.5 | 1.4659 | 0.01617 | -0.0903 | 90.6555
10 | 1.5012 | 0.01731 | -0.0881 | 86.7244
10.5 | 1.5353 | 0.01857 | -0.0859 | 82.6764
11 | 1.5643 | 0.02012 | -0.0832 | 77.7485
11.5 | 1.5936 | 0.02174 | -0.0807 | 73.3027
12 | 1.621 | 0.02352 | -0.0782 | 68.9201
12.5 | 1.6427 | 0.02571 | -0.0752 | 63.8934
13 | 1.6648 | 0.02794 | -0.0724 | 59.5848
13.5 | 1.688 | 0.03021 | -0.07 | 55.8755
14 | 1.7027 | 0.03314 | -0.0671 | 51.379
14.5 | 1.7126 | 0.0365 | -0.064 | 46.9205
15 | 1.7243 | 0.03986 | -0.0613 | 43.2589
15.5 | 1.7358 | 0.04334 | -0.0589 | 40.0508
16 | 1.7372 | 0.0477 | -0.0561 | 36.4193
16.5 | 1.7394 | 0.05216 | -0.0537 | 33.3474
17 | 1.7475 | 0.05619 | -0.0519 | 31.0998
17.5 | 1.7414 | 0.06156 | -0.0496 | 28.2878
18 | 1.7414 | 0.06652 | -0.048 | 26.1786
18.5 | 1.734 | 0.07228 | -0.0464 | 23.99
19 | 1.722 | 0.07859 | -0.0449 | 21.9112
19.5 | 1.7172 | 0.08434 | -0.0441 | 20.3604
20 | 1.7075 | 0.09062 | -0.0434 | 18.8424

## 59. Re 3M Mach 0.10 (1)
BIGFOIL.COM POLAR EXPORT
NACA6424
NACA6424 |  |  |  | Cl Max: | 2.699 | at alpha= | 20 | deg
JavaFoil+Calcfoil stall+Eppler ext transition |  |  |  | L/D Max: | 96.011 | at alpha= | 8 | deg
Re: | 3000000 |  |  | Cd Min: | 0.01101 | at alpha= | -5.5 | deg
Mach: | 0.1 |  |  | Cl=0 at alpha= | -7.2463 | deg
|  |  |  | @ Cl=0.1, Cd= | 0.011071
|  |  |  | @ Cl=0.4, Cd= | 0.011255
|  |  |  | @ Cl=0.6, Cd= | 0.011171
alpha (deg) | Cl | Cd | Cm | Cl/Cd
-20 | -1.216 | 0.0931 | -0.109 | -13.057
-19.5 | -1.187 | 0.08737 | -0.11 | -13.588
-19 | -1.157 | 0.08164 | -0.112 | -14.172
-18.5 | -1.126 | 0.07595 | -0.114 | -14.819
-18 | -1.093 | 0.07031 | -0.115 | -15.539
-17.5 | -1.058 | 0.06479 | -0.117 | -16.331
-17 | -1.026 | 0.05738 | -0.12 | -17.877
-16.5 | -0.99 | 0.05171 | -0.123 | -19.138
-16 | -0.951 | 0.04637 | -0.125 | -20.518
-15.5 | -0.911 | 0.04149 | -0.128 | -21.96
-15 | -0.87 | 0.0369 | -0.13 | -23.567
-14.5 | -0.826 | 0.0328 | -0.132 | -25.184
-14 | -0.781 | 0.02891 | -0.135 | -27.028
-13.5 | -0.735 | 0.02542 | -0.138 | -28.91
-13 | -0.687 | 0.0224 | -0.14 | -30.651
-12.5 | -0.667 | 0.01994 | -0.143 | -33.468
-12 | -0.61 | 0.01793 | -0.145 | -34.01
-11.5 | -0.55 | 0.01636 | -0.148 | -33.635
-11 | -0.489 | 0.01521 | -0.15 | -32.146
-10.5 | -0.426 | 0.01445 | -0.151 | -29.497
-10 | -0.362 | 0.01385 | -0.153 | -26.175
-9.5 | -0.298 | 0.01337 | -0.154 | -22.276
-9 | -0.232 | 0.01299 | -0.156 | -17.888
-8.5 | -0.166 | 0.01267 | -0.157 | -13.144
-8 | -0.1 | 0.01239 | -0.158 | -8.091
-7.5 | -0.034 | 0.01217 | -0.159 | -2.784
-7 | 0.033 | 0.01189 | -0.16 | 2.751
-6.5 | 0.099 | 0.01107 | -0.161 | 8.982
-6 | 0.166 | 0.01117 | -0.162 | 14.877
-5.5 | 0.233 | 0.01101 | -0.163 | 21.148
-5 | 0.3 | 0.01123 | -0.164 | 26.692
-4.5 | 0.367 | 0.01137 | -0.165 | 32.235
-4 | 0.433 | 0.01114 | -0.165 | 38.89
-3.5 | 0.5 | 0.01101 | -0.166 | 45.425
-3 | 0.567 | 0.01124 | -0.167 | 50.462
-2.5 | 0.634 | 0.0111 | -0.168 | 57.088
-2 | 0.7 | 0.01443 | -0.168 | 48.538
-1.5 | 0.767 | 0.01439 | -0.169 | 53.305
-1 | 0.834 | 0.01406 | -0.169 | 59.302
-0.5 | 0.9 | 0.01413 | -0.17 | 63.691
0 | 0.963 | 0.01413 | -0.171 | 68.181
0.5 | 1.029 | 0.01622 | -0.171 | 63.419
1 | 1.094 | 0.01612 | -0.172 | 67.88
1.5 | 1.16 | 0.01625 | -0.173 | 71.358
2 | 1.225 | 0.01651 | -0.173 | 74.184
2.5 | 1.29 | 0.01669 | -0.174 | 77.269
3 | 1.354 | 0.01689 | -0.174 | 80.196
3.5 | 1.419 | 0.01711 | -0.175 | 82.903
4 | 1.483 | 0.01693 | -0.175 | 87.604
4.5 | 1.547 | 0.01727 | -0.175 | 89.534
5 | 1.61 | 0.01759 | -0.176 | 91.54
5.5 | 1.673 | 0.01799 | -0.176 | 93.018
6 | 1.736 | 0.01851 | -0.177 | 93.816
6.5 | 1.799 | 0.01898 | -0.177 | 94.756
7 | 1.861 | 0.01949 | -0.177 | 95.488
7.5 | 1.923 | 0.02005 | -0.177 | 95.911
8 | 1.984 | 0.02066 | -0.178 | 96.011
8.5 | 2.044 | 0.02134 | -0.178 | 95.787
9 | 2.105 | 0.02216 | -0.178 | 94.989
9.5 | 2.164 | 0.02303 | -0.178 | 93.956
10 | 2.223 | 0.02401 | -0.178 | 92.609
10.5 | 2.282 | 0.02508 | -0.178 | 90.975
11 | 2.339 | 0.02623 | -0.178 | 89.195
11.5 | 2.285 | 0.02752 | -0.178 | 83.016
12 | 2.328 | 0.02893 | -0.178 | 80.481
12.5 | 2.369 | 0.03044 | -0.178 | 77.829
13 | 2.408 | 0.03207 | -0.178 | 75.099
13.5 | 2.445 | 0.03382 | -0.177 | 72.294
14 | 2.479 | 0.03569 | -0.177 | 69.478
14.5 | 2.512 | 0.03768 | -0.177 | 66.67
15 | 2.542 | 0.03979 | -0.177 | 63.874
15.5 | 2.569 | 0.04201 | -0.176 | 61.154
16 | 2.594 | 0.04433 | -0.176 | 58.522
16.5 | 2.616 | 0.04681 | -0.176 | 55.893
17 | 2.636 | 0.04943 | -0.175 | 53.326
17.5 | 2.653 | 0.0521 | -0.175 | 50.924
18 | 2.668 | 0.055 | -0.174 | 48.506
18.5 | 2.68 | 0.05803 | -0.174 | 46.182
19 | 2.688 | 0.0612 | -0.173 | 43.931
19.5 | 2.695 | 0.06455 | -0.173 | 41.752
20 | 2.699 | 0.06801 | -0.172 | 39.681

## 60. Re 3M Mach 0.10 (2)
BIGFOIL.COM POLAR EXPORT
NACA6424
NACA6424 |  |  |  | Cl Max: | 1.7362 | at alpha= | 17 | deg
XFOIL ncrit=9 |  |  |  | L/D Max: | 107.194 | at alpha= | 6.5 | deg
Re: | 3000000 |  |  | Cd Min: | 0.09419 | at alpha= | 20 | deg
Mach: | 0.1 |  |  | Cl=0 at alpha= | -5.8708 | deg
|  |  |  | @ Cl=0.1, Cd= | 0.0080359
|  |  |  | @ Cl=0.4, Cd= | 0.0081658
|  |  |  | @ Cl=0.6, Cd= | 0.0085939
alpha (deg) | Cl | Cd | Cm | Cl/Cd
-20 | -1.1635 | 0.03469 | -0.154 | -33.5399
-19.5 | -1.1711 | 0.02904 | -0.1559 | -40.3271
-19 | -1.1605 | 0.02512 | -0.1571 | -46.1982
-18.5 | -1.1394 | 0.02232 | -0.1576 | -51.0484
-18 | -1.1147 | 0.01994 | -0.1578 | -55.9027
-17.5 | -1.0907 | 0.01789 | -0.157 | -60.967
-16.5 | -1.0221 | 0.01544 | -0.1548 | -66.1982
-16 | -0.9856 | 0.0145 | -0.1531 | -67.9724
-15.5 | -0.9483 | 0.01368 | -0.1512 | -69.3202
-15 | -0.9067 | 0.01305 | -0.1495 | -69.4789
-14.5 | -0.865 | 0.01255 | -0.1474 | -68.9243
-14 | -0.8253 | 0.01203 | -0.145 | -68.6035
-13.5 | -0.7772 | 0.01161 | -0.1439 | -66.9423
-13 | -0.7283 | 0.01125 | -0.1428 | -64.7378
-12.5 | -0.6793 | 0.01082 | -0.1417 | -62.7819
-12 | -0.6278 | 0.01052 | -0.141 | -59.6768
-11.5 | -0.5778 | 0.01019 | -0.14 | -56.7026
-11 | -0.5252 | 0.00988 | -0.1394 | -53.1579
-10.5 | -0.4736 | 0.00962 | -0.1386 | -49.2308
-10 | -0.4227 | 0.0094 | -0.1376 | -44.9681
-9.5 | -0.3701 | 0.00917 | -0.1369 | -40.3599
-9 | -0.3177 | 0.00898 | -0.1361 | -35.3786
-8.5 | -0.2669 | 0.00881 | -0.1349 | -30.2951
-8 | -0.2145 | 0.00866 | -0.1341 | -24.7691
-7.5 | -0.1631 | 0.00849 | -0.1331 | -19.2108
-7 | -0.1126 | 0.0084 | -0.1318 | -13.4048
-6.5 | -0.0624 | 0.00828 | -0.1305 | -7.5362
-6 | -0.0124 | 0.00821 | -0.1291 | -1.5104
-5.5 | 0.0356 | 0.00814 | -0.1273 | 4.3735
-4.5 | 0.1222 | 0.008 | -0.1217 | 15.275
-4 | 0.1681 | 0.00797 | -0.1195 | 21.0916
-3.5 | 0.2153 | 0.00799 | -0.1176 | 26.9462
-3 | 0.265 | 0.00801 | -0.1161 | 33.0836
-2.5 | 0.314 | 0.00808 | -0.1147 | 38.8614
-2 | 0.368 | 0.00811 | -0.1142 | 45.3761
-1 | 0.4712 | 0.00829 | -0.1124 | 56.8396
-0.5 | 0.5233 | 0.0084 | -0.1116 | 62.2976
0 | 0.574 | 0.00857 | -0.1106 | 66.9778
0.5 | 0.6283 | 0.00862 | -0.1103 | 72.8886
1 | 0.6814 | 0.00874 | -0.1098 | 77.9634
1.5 | 0.7316 | 0.00897 | -0.1088 | 81.5608
2 | 0.7836 | 0.00912 | -0.1082 | 85.9211
2.5 | 0.8362 | 0.00928 | -0.1077 | 90.1078
3 | 0.8846 | 0.00958 | -0.1065 | 92.3382
3.5 | 0.9356 | 0.0098 | -0.1058 | 95.4694
4 | 0.9881 | 0.00995 | -0.1054 | 99.3065
4.5 | 1.0363 | 0.01015 | -0.1044 | 102.0985
5 | 1.0838 | 0.01046 | -0.1033 | 103.6138
5.5 | 1.1312 | 0.01078 | -0.1022 | 104.9351
6 | 1.1761 | 0.01118 | -0.1007 | 105.1968
6.5 | 1.2188 | 0.01137 | -0.0986 | 107.1944
7 | 1.2775 | 0.01202 | -0.1003 | 106.2812
7.5 | 1.319 | 0.01271 | -0.0983 | 103.7766
8 | 1.3586 | 0.01351 | -0.0962 | 100.5625
8.5 | 1.3961 | 0.01446 | -0.0939 | 96.5491
9 | 1.4355 | 0.01538 | -0.092 | 93.3355
9.5 | 1.4685 | 0.01662 | -0.0893 | 88.3574
10 | 1.5039 | 0.0178 | -0.0871 | 84.4888
10.5 | 1.5385 | 0.01908 | -0.0849 | 80.6342
11 | 1.5658 | 0.02079 | -0.082 | 75.3151
11.5 | 1.5956 | 0.02241 | -0.0795 | 71.2004
12 | 1.6236 | 0.02424 | -0.077 | 66.9802
12.5 | 1.6443 | 0.02656 | -0.0739 | 61.9089
13 | 1.6622 | 0.02914 | -0.0708 | 57.0419
13.5 | 1.6868 | 0.03138 | -0.0685 | 53.754
14 | 1.7034 | 0.03423 | -0.0657 | 49.7634
14.5 | 1.7125 | 0.0377 | -0.0626 | 45.4244
15 | 1.7214 | 0.04135 | -0.0598 | 41.63
15.5 | 1.7321 | 0.04499 | -0.0574 | 38.4997
16 | 1.7329 | 0.04946 | -0.0546 | 35.0364
16.5 | 1.7315 | 0.05431 | -0.052 | 31.8818
17 | 1.7362 | 0.05874 | -0.0502 | 29.5574
17.5 | 1.7309 | 0.06415 | -0.0481 | 26.9821
18 | 1.7261 | 0.06967 | -0.0464 | 24.7754
18.5 | 1.7192 | 0.07545 | -0.0449 | 22.786
19 | 1.7074 | 0.08186 | -0.0436 | 20.8576
19.5 | 1.6986 | 0.08807 | -0.0428 | 19.2869
20 | 1.6912 | 0.09419 | -0.0423 | 17.9552

## 61. Re 3M Mach 0.25 (1)
BIGFOIL.COM POLAR EXPORT
NACA6424
NACA6424 |  |  |  | Cl Max: | 2.604 | at alpha= | 18 | deg
JavaFoil+Calcfoil stall+Eppler ext transition |  |  |  | L/D Max: | 93.081 | at alpha= | 7.5 | deg
Re: | 3000000 |  |  | Cd Min: | 0.01102 | at alpha= | -5 | deg
Mach: | 0.25 |  |  | Cl=0 at alpha= | -7.2464 | deg
|  |  |  | @ Cl=0.1, Cd= | 0.011909
|  |  |  | @ Cl=0.4, Cd= | 0.011241
|  |  |  | @ Cl=0.6, Cd= | 0.014377
alpha (deg) | Cl | Cd | Cm | Cl/Cd
-20 | -1.159 | 0.10756 | -0.108 | -10.773
-19.5 | -1.139 | 0.10069 | -0.11 | -11.315
-19 | -1.117 | 0.09398 | -0.111 | -11.889
-18.5 | -1.093 | 0.08775 | -0.113 | -12.451
-18 | -1.065 | 0.08162 | -0.115 | -13.054
-17.5 | -1.036 | 0.07574 | -0.117 | -13.677
-17 | -1.004 | 0.06993 | -0.119 | -14.36
-16.5 | -0.97 | 0.06421 | -0.121 | -15.115
-16 | -0.935 | 0.05856 | -0.123 | -15.965
-15.5 | -0.901 | 0.05106 | -0.127 | -17.641
-15 | -0.862 | 0.04531 | -0.13 | -19.032
-14.5 | -0.821 | 0.04009 | -0.132 | -20.491
-14 | -0.778 | 0.03543 | -0.135 | -21.972
-13.5 | -0.734 | 0.03113 | -0.138 | -23.56
-13 | -0.687 | 0.02726 | -0.141 | -25.191
-12.5 | -0.675 | 0.02379 | -0.144 | -28.358
-12 | -0.617 | 0.0209 | -0.147 | -29.524
-11.5 | -0.558 | 0.01859 | -0.149 | -30.021
-11 | -0.497 | 0.01681 | -0.152 | -29.584
-10.5 | -0.435 | 0.01543 | -0.154 | -28.159
-10 | -0.37 | 0.0145 | -0.156 | -25.533
-9.5 | -0.305 | 0.01391 | -0.158 | -21.903
-9 | -0.238 | 0.01339 | -0.16 | -17.767
-8.5 | -0.171 | 0.013 | -0.161 | -13.131
-8 | -0.103 | 0.01267 | -0.162 | -8.117
-7.5 | -0.035 | 0.01241 | -0.163 | -2.8
-7 | 0.034 | 0.01219 | -0.164 | 2.755
-6.5 | 0.102 | 0.0119 | -0.165 | 8.578
-6 | 0.171 | 0.0117 | -0.166 | 14.588
-5.5 | 0.239 | 0.0112 | -0.167 | 21.364
-5 | 0.308 | 0.01102 | -0.168 | 27.926
-4.5 | 0.377 | 0.0112 | -0.169 | 33.626
-4 | 0.445 | 0.01132 | -0.17 | 39.316
-3.5 | 0.514 | 0.01113 | -0.171 | 46.186
-3 | 0.582 | 0.0144 | -0.171 | 40.452
-2.5 | 0.651 | 0.01431 | -0.172 | 45.501
-2 | 0.72 | 0.01435 | -0.173 | 50.155
-1.5 | 0.788 | 0.014 | -0.173 | 56.282
-1 | 0.857 | 0.01392 | -0.174 | 61.548
-0.5 | 0.925 | 0.01505 | -0.175 | 61.436
0 | 0.989 | 0.01515 | -0.175 | 65.316
0.5 | 1.057 | 0.01531 | -0.176 | 69.012
1 | 1.124 | 0.01577 | -0.176 | 71.247
1.5 | 1.191 | 0.01669 | -0.177 | 71.351
2 | 1.257 | 0.01686 | -0.178 | 74.577
2.5 | 1.324 | 0.01718 | -0.178 | 77.052
3 | 1.39 | 0.01741 | -0.179 | 79.826
3.5 | 1.456 | 0.01768 | -0.179 | 82.371
4 | 1.522 | 0.01752 | -0.18 | 86.868
4.5 | 1.587 | 0.01792 | -0.18 | 88.598
5 | 1.652 | 0.01836 | -0.18 | 90.014
5.5 | 1.717 | 0.01877 | -0.181 | 91.461
6 | 1.781 | 0.01933 | -0.181 | 92.169
6.5 | 1.845 | 0.01991 | -0.181 | 92.66
7 | 1.909 | 0.02052 | -0.182 | 92.987
7.5 | 1.971 | 0.02118 | -0.182 | 93.081
8 | 2.034 | 0.02191 | -0.182 | 92.83
8.5 | 2.096 | 0.02274 | -0.182 | 92.153
9 | 2.157 | 0.02369 | -0.182 | 91.059
9.5 | 2.217 | 0.02474 | -0.182 | 89.629
10 | 2.277 | 0.02592 | -0.182 | 87.866
10.5 | 2.336 | 0.02721 | -0.182 | 85.851
11 | 2.395 | 0.02863 | -0.182 | 83.637
11.5 | 2.318 | 0.03017 | -0.182 | 76.835
12 | 2.359 | 0.03191 | -0.182 | 73.921
12.5 | 2.397 | 0.03379 | -0.182 | 70.921
13 | 2.431 | 0.0358 | -0.181 | 67.907
13.5 | 2.464 | 0.03797 | -0.181 | 64.885
14 | 2.493 | 0.04032 | -0.181 | 61.818
14.5 | 2.519 | 0.04279 | -0.18 | 58.861
15 | 2.541 | 0.04545 | -0.18 | 55.915
15.5 | 2.561 | 0.04828 | -0.18 | 53.04
16 | 2.577 | 0.05125 | -0.179 | 50.287
16.5 | 2.589 | 0.05443 | -0.179 | 47.569
17 | 2.598 | 0.05775 | -0.178 | 44.978
17.5 | 2.602 | 0.06131 | -0.177 | 42.445
18 | 2.604 | 0.06508 | -0.177 | 40.012
18.5 | 2.601 | 0.06905 | -0.176 | 37.668
19 | 2.593 | 0.0733 | -0.176 | 35.378
19.5 | 2.582 | 0.07771 | -0.175 | 33.223
20 | 2.566 | 0.08248 | -0.174 | 31.116

## 62. Re 3M Mach 0.25 (2)
BIGFOIL.COM POLAR EXPORT
NACA6424
NACA6424 |  |  |  | Cl Max: | 1.6908 | at alpha= | 15 | deg
XFOIL ncrit=9 |  |  |  | L/D Max: | 96.8127 | at alpha= | 6 | deg
Re: | 3000000 |  |  | Cd Min: | 0.11099 | at alpha= | 20 | deg
Mach: | 0.25 |  |  | Cl=0 at alpha= | -5.6298 | deg
|  |  |  | @ Cl=0.1, Cd= | 0.0082518
|  |  |  | @ Cl=0.4, Cd= | 0.0085219
|  |  |  | @ Cl=0.6, Cd= | 0.0089569
alpha (deg) | Cl | Cd | Cm | Cl/Cd
-20 | -0.8124 | 0.07652 | -0.1468 | -10.6168
-19.5 | -0.897 | 0.06247 | -0.153 | -14.3589
-19 | -0.9819 | 0.04917 | -0.1586 | -19.9695
-18.5 | -1.039 | 0.03813 | -0.1636 | -27.2489
-18 | -1.0566 | 0.03086 | -0.167 | -34.2385
-17.5 | -1.05 | 0.02597 | -0.1691 | -40.4313
-17 | -1.0319 | 0.02238 | -0.1702 | -46.1081
-16.5 | -1.013 | 0.01932 | -0.1702 | -52.4327
-16 | -0.9837 | 0.01736 | -0.1692 | -56.6647
-15.5 | -0.9481 | 0.01601 | -0.1677 | -59.2192
-15 | -0.9113 | 0.01486 | -0.1656 | -61.3257
-14.5 | -0.8733 | 0.01388 | -0.1632 | -62.9179
-13.5 | -0.7886 | 0.01255 | -0.158 | -62.8367
-13 | -0.7479 | 0.01203 | -0.1548 | -62.1696
-12 | -0.6485 | 0.01115 | -0.1512 | -58.1614
-11.5 | -0.5969 | 0.01077 | -0.1496 | -55.4225
-11 | -0.5447 | 0.01045 | -0.1481 | -52.1244
-10.5 | -0.4921 | 0.01009 | -0.1467 | -48.7711
-10 | -0.4392 | 0.00983 | -0.1452 | -44.6796
-9.5 | -0.3876 | 0.00958 | -0.1436 | -40.4593
-9 | -0.3343 | 0.00934 | -0.1422 | -35.7923
-8.5 | -0.281 | 0.00914 | -0.1408 | -30.744
-8 | -0.2297 | 0.00897 | -0.1391 | -25.6076
-7.5 | -0.178 | 0.00883 | -0.1374 | -20.1586
-7 | -0.1263 | 0.00864 | -0.1357 | -14.6181
-6.5 | -0.0767 | 0.00855 | -0.1336 | -8.9708
-6 | -0.0311 | 0.00847 | -0.1307 | -3.6718
-5.5 | 0.0109 | 0.00836 | -0.127 | 1.3038
-5 | 0.0564 | 0.00829 | -0.1241 | 6.8034
-4.5 | 0.1021 | 0.00825 | -0.1213 | 12.3758
-4 | 0.1532 | 0.00821 | -0.1196 | 18.6602
-3.5 | 0.2032 | 0.00826 | -0.1177 | 24.6005
-3 | 0.2547 | 0.00832 | -0.1162 | 30.613
-2.5 | 0.3086 | 0.00837 | -0.1152 | 36.8698
-2 | 0.3621 | 0.00845 | -0.1141 | 42.8521
-1.5 | 0.4148 | 0.00855 | -0.113 | 48.5146
-1 | 0.4688 | 0.00865 | -0.1121 | 54.1965
-0.5 | 0.5206 | 0.00883 | -0.1108 | 58.9581
0 | 0.5764 | 0.00891 | -0.1103 | 64.6914
0.5 | 0.6318 | 0.00902 | -0.1098 | 70.0443
1 | 0.6843 | 0.00923 | -0.1087 | 74.1387
1.5 | 0.7362 | 0.00946 | -0.1077 | 77.8224
2 | 0.7912 | 0.00963 | -0.1071 | 82.1599
2.5 | 0.8433 | 0.00991 | -0.1062 | 85.0959
3 | 0.8926 | 0.01027 | -0.1047 | 86.9133
3.5 | 0.948 | 0.01046 | -0.1044 | 90.631
4 | 0.9989 | 0.01079 | -0.1033 | 92.5765
4.5 | 1.0478 | 0.01111 | -0.1021 | 94.3114
5 | 1.0978 | 0.01144 | -0.101 | 95.9615
5.5 | 1.1428 | 0.01199 | -0.0991 | 95.3128
6 | 1.1937 | 0.01233 | -0.0983 | 96.8127
6.5 | 1.2344 | 0.01289 | -0.0957 | 95.7642
7 | 1.2915 | 0.0135 | -0.0964 | 95.6667
7.5 | 1.3316 | 0.01445 | -0.094 | 92.1522
8 | 1.3752 | 0.01532 | -0.0921 | 89.765
8.5 | 1.412 | 0.01652 | -0.0895 | 85.4722
9 | 1.4463 | 0.01789 | -0.0866 | 80.844
9.5 | 1.4847 | 0.01914 | -0.0844 | 77.5705
10 | 1.5161 | 0.02081 | -0.0815 | 72.8544
10.5 | 1.5467 | 0.02257 | -0.0787 | 68.529
11 | 1.5763 | 0.02446 | -0.0759 | 64.444
11.5 | 1.6026 | 0.02662 | -0.073 | 60.2029
12 | 1.6242 | 0.02915 | -0.0698 | 55.7187
12.5 | 1.6425 | 0.03199 | -0.0665 | 51.3442
13 | 1.6601 | 0.03501 | -0.0635 | 47.4179
13.5 | 1.6699 | 0.03862 | -0.0602 | 43.2393
14 | 1.6813 | 0.04228 | -0.0572 | 39.7658
14.5 | 1.6888 | 0.04633 | -0.0544 | 36.4515
15 | 1.6908 | 0.05092 | -0.0514 | 33.205
15.5 | 1.6882 | 0.05604 | -0.0487 | 30.1249
16 | 1.6855 | 0.06126 | -0.0463 | 27.5139
16.5 | 1.6826 | 0.06666 | -0.0442 | 25.2415
17 | 1.6715 | 0.07292 | -0.0422 | 22.9224
17.5 | 1.6666 | 0.07871 | -0.0407 | 21.1739
18 | 1.6578 | 0.08501 | -0.0396 | 19.5012
18.5 | 1.645 | 0.09177 | -0.0386 | 17.9252
19 | 1.6471 | 0.0971 | -0.0382 | 16.9629
19.5 | 1.6359 | 0.10392 | -0.038 | 15.7419
20 | 1.6226 | 0.11099 | -0.0382 | 14.6193

## 63. Re 3M Mach 0.50 (1)
BIGFOIL.COM POLAR EXPORT
NACA6424
NACA6424 |  |  |  | Cl Max: | 2.604 | at alpha= | 11 | deg
JavaFoil+Calcfoil stall+Eppler ext transition |  |  |  | L/D Max: | 82.442 | at alpha= | 4 | deg
Re: | 3000000 |  |  | Cd Min: | 0.01343 | at alpha= | -7 | deg
Mach: | 0.5 |  |  | Cl=0 at alpha= | -7.2467 | deg
|  |  |  | @ Cl=0.1, Cd= | 0.015544
|  |  |  | @ Cl=0.4, Cd= | 0.014365
|  |  |  | @ Cl=0.6, Cd= | 0.014621
alpha (deg) | Cl | Cd | Cm | Cl/Cd
-20 | -0.782 | 0.17635 | -0.096 | -4.434
-19.5 | -0.751 | 0.17073 | -0.095 | -4.396
-19 | -0.72 | 0.16675 | -0.096 | -4.321
-18.5 | -0.689 | 0.16116 | -0.094 | -4.275
-18 | -0.659 | 0.15732 | -0.095 | -4.188
-17.5 | -0.628 | 0.14956 | -0.094 | -4.196
-17 | -0.597 | 0.14751 | -0.094 | -4.049
-16.5 | -0.566 | 0.13982 | -0.093 | -4.05
-16 | -0.535 | 0.13573 | -0.091 | -3.942
-15.5 | -0.504 | 0.12984 | -0.09 | -3.882
-15 | -0.474 | 0.12488 | -0.089 | -3.792
-14.5 | -0.447 | 0.11406 | -0.101 | -3.916
-14 | -0.576 | 0.08928 | -0.122 | -6.452
-13.5 | -0.624 | 0.07447 | -0.128 | -8.379
-13 | -0.619 | 0.06451 | -0.133 | -9.594
-12.5 | -0.696 | 0.05659 | -0.138 | -12.296
-12 | -0.635 | 0.04952 | -0.142 | -12.834
-11.5 | -0.576 | 0.04241 | -0.147 | -13.577
-11 | -0.517 | 0.0347 | -0.153 | -14.901
-10.5 | -0.455 | 0.02923 | -0.158 | -15.555
-10 | -0.391 | 0.02466 | -0.162 | -15.842
-9.5 | -0.325 | 0.02095 | -0.167 | -15.495
-9 | -0.256 | 0.01798 | -0.171 | -14.259
-8.5 | -0.186 | 0.01599 | -0.175 | -11.614
-8 | -0.113 | 0.01481 | -0.178 | -7.622
-7.5 | -0.038 | 0.01394 | -0.18 | -2.752
-7 | 0.037 | 0.01343 | -0.182 | 2.768
-6.5 | 0.113 | 0.01598 | -0.183 | 7.089
-6 | 0.19 | 0.01542 | -0.184 | 12.306
-5.5 | 0.266 | 0.01488 | -0.186 | 17.906
-5 | 0.343 | 0.01472 | -0.187 | 23.307
-4.5 | 0.42 | 0.01424 | -0.188 | 29.488
-4 | 0.497 | 0.01513 | -0.189 | 32.819
-3.5 | 0.573 | 0.01453 | -0.19 | 39.481
-3 | 0.65 | 0.01479 | -0.191 | 43.97
-2.5 | 0.727 | 0.01508 | -0.191 | 48.196
-2 | 0.804 | 0.01523 | -0.192 | 52.761
-1.5 | 0.88 | 0.01537 | -0.193 | 57.254
-1 | 0.957 | 0.01581 | -0.194 | 60.523
-0.5 | 1.033 | 0.01602 | -0.194 | 64.502
0 | 1.102 | 0.01654 | -0.195 | 66.611
0.5 | 1.177 | 0.01682 | -0.196 | 69.939
1 | 1.251 | 0.01716 | -0.196 | 72.881
1.5 | 1.325 | 0.01758 | -0.197 | 75.391
2 | 1.399 | 0.01821 | -0.197 | 76.814
2.5 | 1.472 | 0.01871 | -0.198 | 78.702
3 | 1.545 | 0.01924 | -0.198 | 80.325
3.5 | 1.618 | 0.01984 | -0.199 | 81.566
4 | 1.69 | 0.0205 | -0.199 | 82.442
4.5 | 1.762 | 0.02173 | -0.2 | 81.08
5 | 1.833 | 0.02256 | -0.2 | 81.228
5.5 | 1.903 | 0.02353 | -0.2 | 80.888
6 | 1.973 | 0.02458 | -0.2 | 80.265
6.5 | 2.041 | 0.0258 | -0.2 | 79.131
7 | 2.109 | 0.02708 | -0.201 | 77.876
7.5 | 2.176 | 0.02863 | -0.2 | 76.014
8 | 2.242 | 0.03045 | -0.2 | 73.618
8.5 | 2.306 | 0.03255 | -0.2 | 70.852
9 | 2.369 | 0.03497 | -0.2 | 67.748
9.5 | 2.43 | 0.03783 | -0.199 | 64.245
10 | 2.49 | 0.04119 | -0.199 | 60.446
10.5 | 2.548 | 0.04513 | -0.198 | 56.458
11 | 2.604 | 0.04979 | -0.197 | 52.288
11.5 | 2.282 | 0.05535 | -0.196 | 41.235
12 | 2.254 | 0.06205 | -0.195 | 36.331
12.5 | 2.197 | 0.07027 | -0.193 | 31.269
13 | 2.082 | 0.08111 | -0.191 | 25.663
13.5 | 1.76 | 0.10012 | -0.187 | 17.579
14 | 1.412 | 0.11079 | -0.185 | 12.741
14.5 | 1.439 | 0.11368 | -0.185 | 12.659
15 | 1.467 | 0.11434 | -0.184 | 12.828
15.5 | 1.49 | 0.12047 | -0.183 | 12.369
16 | 1.4 | 0.14472 | -0.136 | 9.671

## 64. Re 3M Mach 0.50 (2)
BIGFOIL.COM POLAR EXPORT
NACA6424
NACA6424 |  |  |  | Cl Max: | 1.5234 | at alpha= | 11.5 | deg
XFOIL ncrit=9 |  |  |  | L/D Max: | 65.9474 | at alpha= | 3.5 | deg
Re: | 3000000 |  |  | Cd Min: | 0.11666 | at alpha= | 16.5 | deg
Mach: | 0.5 |  |  | Cl=0 at alpha= | -4.728 | deg
|  |  |  | @ Cl=0.1, Cd= | 0.0097753
|  |  |  | @ Cl=0.4, Cd= | 0.010432
|  |  |  | @ Cl=0.6, Cd= | 0.011355
alpha (deg) | Cl | Cd | Cm | Cl/Cd
-18 | -0.3201 | 0.11663 | -0.1592 | -2.7446
-17.5 | -0.3307 | 0.10831 | -0.164 | -3.0533
-17 | -0.341 | 0.10013 | -0.1688 | -3.4056
-16 | -0.3726 | 0.08356 | -0.1785 | -4.4591
-15.5 | -0.3999 | 0.07468 | -0.1837 | -5.3548
-15 | -0.4276 | 0.06614 | -0.1885 | -6.4651
-14.5 | -0.4685 | 0.05704 | -0.1935 | -8.2135
-14 | -0.5371 | 0.04644 | -0.1992 | -11.5655
-13.5 | -0.6191 | 0.03492 | -0.2051 | -17.7291
-13 | -0.6587 | 0.02557 | -0.2105 | -25.7607
-12.5 | -0.6549 | 0.02019 | -0.2123 | -32.4368
-12 | -0.6317 | 0.01713 | -0.2105 | -36.8768
-11.5 | -0.6035 | 0.01515 | -0.2062 | -39.835
-11 | -0.5676 | 0.01392 | -0.2007 | -40.7759
-10.5 | -0.5274 | 0.01305 | -0.1945 | -40.4138
-10 | -0.4965 | 0.01237 | -0.1865 | -40.1374
-9.5 | -0.4503 | 0.01188 | -0.1805 | -37.904
-9 | -0.4055 | 0.01141 | -0.1743 | -35.539
-8.5 | -0.3585 | 0.01106 | -0.1684 | -32.4141
-8 | -0.3142 | 0.01069 | -0.162 | -29.392
-7.5 | -0.2824 | 0.01043 | -0.1532 | -27.0757
-7 | -0.2419 | 0.01018 | -0.1463 | -23.7623
-6.5 | -0.1932 | 0.01001 | -0.1409 | -19.3007
-6 | -0.1414 | 0.00981 | -0.1362 | -14.4139
-5.5 | -0.0877 | 0.00975 | -0.1321 | -8.9949
-4.5 | 0.0259 | 0.00971 | -0.1254 | 2.6674
-4 | 0.0834 | 0.00977 | -0.1224 | 8.5363
-3.5 | 0.1458 | 0.00979 | -0.1204 | 14.8927
-2.5 | 0.2652 | 0.00999 | -0.1159 | 26.5465
-2 | 0.3245 | 0.0102 | -0.1137 | 31.8137
-1.5 | 0.3845 | 0.0104 | -0.1118 | 36.9712
-1 | 0.448 | 0.01053 | -0.1106 | 42.5451
-0.5 | 0.5081 | 0.01082 | -0.1089 | 46.9593
0 | 0.5657 | 0.01122 | -0.1068 | 50.4189
0.5 | 0.6292 | 0.01147 | -0.1058 | 54.8561
1 | 0.6887 | 0.01187 | -0.1043 | 58.0202
1.5 | 0.7449 | 0.01243 | -0.1022 | 59.9276
2 | 0.8052 | 0.01291 | -0.1009 | 62.3703
2.5 | 0.8667 | 0.01336 | -0.0998 | 64.8728
3 | 0.9195 | 0.01417 | -0.0974 | 64.8906
3.5 | 0.978 | 0.01483 | -0.0959 | 65.9474
4 | 1.0298 | 0.01577 | -0.0936 | 65.3012
4.5 | 1.0834 | 0.01671 | -0.0916 | 64.8354
5 | 1.1354 | 0.01773 | -0.0894 | 64.0384
5.5 | 1.1842 | 0.01889 | -0.087 | 62.6893
6 | 1.2306 | 0.02022 | -0.0843 | 60.8605
6.5 | 1.2779 | 0.02158 | -0.0818 | 59.2169
7 | 1.3162 | 0.02324 | -0.0783 | 56.6351
7.5 | 1.3651 | 0.02494 | -0.0765 | 54.7354
8 | 1.3947 | 0.02749 | -0.0725 | 50.7348
8.5 | 1.4274 | 0.02997 | -0.0689 | 47.6276
9 | 1.4577 | 0.03268 | -0.0653 | 44.6053
9.5 | 1.4783 | 0.03604 | -0.0612 | 41.0183
10 | 1.4989 | 0.03949 | -0.0574 | 37.9564
10.5 | 1.5103 | 0.04364 | -0.0533 | 34.6082
11 | 1.5151 | 0.04834 | -0.0493 | 31.3426
11.5 | 1.5234 | 0.05293 | -0.0458 | 28.7814
12 | 1.5206 | 0.05843 | -0.0422 | 26.0243
12.5 | 1.5112 | 0.0645 | -0.0388 | 23.4295
13 | 1.511 | 0.07013 | -0.0361 | 21.5457
13.5 | 1.5036 | 0.07638 | -0.0337 | 19.6858
14 | 1.4905 | 0.08328 | -0.0316 | 17.8975
14.5 | 1.4853 | 0.08969 | -0.0301 | 16.5604
15 | 1.4779 | 0.09644 | -0.029 | 15.3246
15.5 | 1.4711 | 0.10332 | -0.0284 | 14.2383
16.5 | 1.4664 | 0.11666 | -0.0282 | 12.5699

## 65. Re 4M Mach 0.00 (1)
BIGFOIL.COM POLAR EXPORT
NACA6424
NACA6424 |  |  |  | Cl Max: | 2.72 | at alpha= | 20 | deg
JavaFoil+Calcfoil stall+Eppler ext transition |  |  |  | L/D Max: | 97.621 | at alpha= | 8 | deg
Re: | 4000000 |  |  | Cd Min: | 0.01091 | at alpha= | -6 | deg
Mach: | 0 |  |  | Cl=0 at alpha= | -7.2463 | deg
|  |  |  | @ Cl=0.1, Cd= | 0.011087
|  |  |  | @ Cl=0.4, Cd= | 0.011132
|  |  |  | @ Cl=0.6, Cd= | 0.011077
alpha (deg) | Cl | Cd | Cm | Cl/Cd
-20 | -1.226 | 0.08733 | -0.11 | -14.041
-19.5 | -1.197 | 0.08159 | -0.111 | -14.671
-19 | -1.166 | 0.07595 | -0.113 | -15.354
-18.5 | -1.134 | 0.07033 | -0.115 | -16.124
-18 | -1.102 | 0.06392 | -0.117 | -17.243
-17.5 | -1.07 | 0.05722 | -0.12 | -18.695
-17 | -1.034 | 0.05157 | -0.122 | -20.059
-16.5 | -0.997 | 0.04637 | -0.124 | -21.507
-16 | -0.958 | 0.04169 | -0.126 | -22.981
-15.5 | -0.917 | 0.03719 | -0.129 | -24.669
-15 | -0.875 | 0.03304 | -0.131 | -26.488
-14.5 | -0.831 | 0.0292 | -0.134 | -28.472
-14 | -0.786 | 0.02578 | -0.136 | -30.494
-13.5 | -0.739 | 0.02276 | -0.139 | -32.473
-13 | -0.69 | 0.02014 | -0.141 | -34.279
-12.5 | -0.67 | 0.01812 | -0.144 | -36.943
-12 | -0.611 | 0.01655 | -0.146 | -36.921
-11.5 | -0.551 | 0.01532 | -0.148 | -35.951
-11 | -0.489 | 0.01443 | -0.15 | -33.876
-10.5 | -0.426 | 0.01385 | -0.151 | -30.739
-10 | -0.362 | 0.01336 | -0.153 | -27.08
-9.5 | -0.297 | 0.01296 | -0.154 | -22.914
-9 | -0.232 | 0.01263 | -0.155 | -18.335
-8.5 | -0.166 | 0.01236 | -0.156 | -13.421
-8 | -0.1 | 0.01213 | -0.157 | -8.234
-7.5 | -0.034 | 0.01193 | -0.158 | -2.826
-7 | 0.033 | 0.01165 | -0.159 | 2.795
-6.5 | 0.099 | 0.01109 | -0.16 | 8.924
-6 | 0.165 | 0.01091 | -0.161 | 15.153
-5.5 | 0.232 | 0.011 | -0.162 | 21.081
-5 | 0.298 | 0.01126 | -0.163 | 26.506
-4.5 | 0.365 | 0.01109 | -0.164 | 32.902
-4 | 0.431 | 0.01117 | -0.165 | 38.629
-3.5 | 0.498 | 0.01102 | -0.165 | 45.179
-3 | 0.564 | 0.01098 | -0.166 | 51.38
-2.5 | 0.631 | 0.01116 | -0.167 | 56.497
-2 | 0.697 | 0.01097 | -0.168 | 63.548
-1.5 | 0.763 | 0.01438 | -0.168 | 53.072
-1 | 0.83 | 0.01409 | -0.169 | 58.877
-0.5 | 0.896 | 0.01449 | -0.169 | 61.807
0 | 0.959 | 0.01516 | -0.17 | 63.26
0.5 | 1.024 | 0.01479 | -0.171 | 69.263
1 | 1.09 | 0.01573 | -0.171 | 69.273
1.5 | 1.155 | 0.01587 | -0.172 | 72.777
2 | 1.219 | 0.01613 | -0.172 | 75.603
2.5 | 1.284 | 0.01632 | -0.173 | 78.697
3 | 1.348 | 0.01652 | -0.173 | 81.63
3.5 | 1.413 | 0.01676 | -0.174 | 84.26
4 | 1.476 | 0.01702 | -0.174 | 86.747
4.5 | 1.54 | 0.01691 | -0.175 | 91.082
5 | 1.603 | 0.01723 | -0.175 | 93.076
5.5 | 1.666 | 0.01763 | -0.175 | 94.499
6 | 1.729 | 0.01814 | -0.176 | 95.314
6.5 | 1.791 | 0.01862 | -0.176 | 96.206
7 | 1.853 | 0.01913 | -0.176 | 96.871
7.5 | 1.915 | 0.01968 | -0.177 | 97.294
8 | 1.976 | 0.02024 | -0.177 | 97.621
8.5 | 2.036 | 0.02091 | -0.177 | 97.381
9 | 2.096 | 0.02168 | -0.177 | 96.696
9.5 | 2.156 | 0.0225 | -0.177 | 95.832
10 | 2.215 | 0.0234 | -0.177 | 94.649
10.5 | 2.273 | 0.0244 | -0.177 | 93.148
11 | 2.331 | 0.02549 | -0.177 | 91.445
11.5 | 2.28 | 0.0267 | -0.177 | 85.38
12 | 2.324 | 0.02802 | -0.177 | 82.935
12.5 | 2.365 | 0.02939 | -0.177 | 80.497
13 | 2.405 | 0.03089 | -0.177 | 77.855
13.5 | 2.443 | 0.03248 | -0.177 | 75.213
14 | 2.479 | 0.03418 | -0.177 | 72.524
14.5 | 2.512 | 0.036 | -0.177 | 69.788
15 | 2.543 | 0.03789 | -0.176 | 67.119
15.5 | 2.572 | 0.03988 | -0.176 | 64.499
16 | 2.599 | 0.04197 | -0.176 | 61.921
16.5 | 2.623 | 0.04418 | -0.175 | 59.36
17 | 2.644 | 0.0465 | -0.175 | 56.859
17.5 | 2.663 | 0.04896 | -0.175 | 54.391
18 | 2.68 | 0.05156 | -0.174 | 51.978
18.5 | 2.694 | 0.05427 | -0.174 | 49.638
19 | 2.705 | 0.05712 | -0.173 | 47.359
19.5 | 2.714 | 0.06014 | -0.173 | 45.127
20 | 2.72 | 0.06331 | -0.172 | 42.968

## 66. Re 4M Mach 0.00 (2)
BIGFOIL.COM POLAR EXPORT
NACA6424
NACA6424 |  |  |  | Cl Max: | 1.7695 | at alpha= | 17 | deg
XFOIL ncrit=9 |  |  |  | L/D Max: | 113.656 | at alpha= | 6.5 | deg
Re: | 4000000 |  |  | Cd Min: | 0.08798 | at alpha= | 20 | deg
Mach: | 0 |  |  | Cl=0 at alpha= | -5.9067 | deg
|  |  |  | @ Cl=0.1, Cd= | 0.0076919
|  |  |  | @ Cl=0.4, Cd= | 0.007719
|  |  |  | @ Cl=0.6, Cd= | 0.007983
alpha (deg) | Cl | Cd | Cm | Cl/Cd
-20 | -1.2491 | 0.02607 | -0.1527 | -47.9133
-19.5 | -1.2329 | 0.02288 | -0.1535 | -53.8855
-19 | -1.2141 | 0.02011 | -0.1537 | -60.3729
-18.5 | -1.1877 | 0.01816 | -0.1534 | -65.402
-18 | -1.1553 | 0.01675 | -0.1527 | -68.9731
-17.5 | -1.1189 | 0.01569 | -0.1518 | -71.3129
-17 | -1.0846 | 0.01464 | -0.1504 | -74.0847
-16.5 | -1.0483 | 0.01377 | -0.1487 | -76.1293
-16 | -1.008 | 0.01312 | -0.1471 | -76.8293
-15.5 | -0.9654 | 0.01258 | -0.1456 | -76.7409
-15 | -0.9277 | 0.012 | -0.1431 | -77.3083
-14.5 | -0.8836 | 0.01158 | -0.1415 | -76.304
-14 | -0.8344 | 0.01123 | -0.1407 | -74.301
-13.5 | -0.7865 | 0.01077 | -0.1397 | -73.0269
-13 | -0.7364 | 0.01046 | -0.1389 | -70.4015
-12.5 | -0.6845 | 0.01015 | -0.1384 | -67.4384
-12 | -0.6338 | 0.00981 | -0.1377 | -64.6075
-11.5 | -0.5813 | 0.00957 | -0.1372 | -60.7419
-11 | -0.5291 | 0.00929 | -0.1367 | -56.9537
-10.5 | -0.477 | 0.00907 | -0.1361 | -52.591
-10 | -0.4252 | 0.00887 | -0.1353 | -47.9369
-9.5 | -0.3718 | 0.00866 | -0.1349 | -42.933
-9 | -0.3195 | 0.00847 | -0.1342 | -37.7214
-8.5 | -0.2674 | 0.00836 | -0.1334 | -31.9856
-8 | -0.2146 | 0.00818 | -0.1328 | -26.2347
-7.5 | -0.162 | 0.00808 | -0.1321 | -20.0495
-7 | -0.1118 | 0.00797 | -0.1309 | -14.0276
-6.5 | -0.0604 | 0.00789 | -0.13 | -7.6553
-6 | -0.0092 | 0.0078 | -0.1289 | -1.1795
-5.5 | 0.0401 | 0.00776 | -0.1275 | 5.1675
-5 | 0.089 | 0.00772 | -0.126 | 11.5285
-4.5 | 0.132 | 0.00761 | -0.1232 | 17.3456
-4 | 0.1759 | 0.00761 | -0.1206 | 23.1143
-3.5 | 0.224 | 0.0076 | -0.1189 | 29.4737
-3 | 0.2731 | 0.0076 | -0.1175 | 35.9342
-2.5 | 0.3242 | 0.00761 | -0.1165 | 42.6018
-2 | 0.3746 | 0.0077 | -0.1153 | 48.6494
-1.5 | 0.4282 | 0.00774 | -0.1149 | 55.323
-1 | 0.4797 | 0.00784 | -0.114 | 61.1862
-0.5 | 0.5332 | 0.00791 | -0.1136 | 67.4083
0 | 0.5878 | 0.00795 | -0.1134 | 73.9371
0.5 | 0.6395 | 0.00809 | -0.1127 | 79.0482
1 | 0.6908 | 0.00824 | -0.1119 | 83.835
1.5 | 0.7443 | 0.00833 | -0.1116 | 89.3517
2 | 0.796 | 0.00851 | -0.1109 | 93.537
2.5 | 0.8451 | 0.00876 | -0.1098 | 96.4726
3 | 0.899 | 0.00887 | -0.1097 | 101.3529
3.5 | 0.9511 | 0.00904 | -0.1093 | 105.2102
4 | 0.9986 | 0.00936 | -0.108 | 106.688
4.5 | 1.0489 | 0.00954 | -0.1074 | 109.9476
5 | 1.0948 | 0.00984 | -0.1061 | 111.2602
5.5 | 1.1442 | 0.01007 | -0.1054 | 113.6246
6 | 1.1881 | 0.01051 | -0.1037 | 113.0447
6.5 | 1.2343 | 0.01086 | -0.1026 | 113.6556
7 | 1.2742 | 0.01127 | -0.1003 | 113.0612
7.5 | 1.3317 | 0.01173 | -0.1017 | 113.5294
8 | 1.369 | 0.01256 | -0.0992 | 108.9968
8.5 | 1.4081 | 0.01337 | -0.0971 | 105.3179
9 | 1.4459 | 0.01428 | -0.0949 | 101.2535
9.5 | 1.4795 | 0.01543 | -0.0923 | 95.8846
10 | 1.5181 | 0.01639 | -0.0905 | 92.6236
10.5 | 1.5498 | 0.01771 | -0.0879 | 87.5099
11 | 1.5777 | 0.0193 | -0.085 | 81.7461
11.5 | 1.6072 | 0.02088 | -0.0824 | 76.9732
12 | 1.6351 | 0.02257 | -0.0798 | 72.4457
12.5 | 1.66 | 0.02454 | -0.0771 | 67.6447
13 | 1.68 | 0.0269 | -0.0741 | 62.4535
13.5 | 1.7012 | 0.02925 | -0.0714 | 58.1607
14 | 1.7185 | 0.03195 | -0.0686 | 53.7872
14.5 | 1.7326 | 0.03496 | -0.0657 | 49.5595
15 | 1.7437 | 0.03827 | -0.0629 | 45.5631
15.5 | 1.7537 | 0.04181 | -0.0603 | 41.9445
16 | 1.7618 | 0.04561 | -0.0578 | 38.6275
16.5 | 1.7645 | 0.04992 | -0.0553 | 35.3466
17 | 1.7695 | 0.05419 | -0.0532 | 32.6536
17.5 | 1.7647 | 0.0594 | -0.0509 | 29.7088
18 | 1.7569 | 0.06501 | -0.0488 | 27.0251
18.5 | 1.7564 | 0.07011 | -0.0474 | 25.0521
19 | 1.7473 | 0.07605 | -0.0459 | 22.9757
19.5 | 1.7392 | 0.08206 | -0.0448 | 21.1942
20 | 1.7326 | 0.08798 | -0.044 | 19.6931

## 67. Re 4M Mach 0.10 (1)
BIGFOIL.COM POLAR EXPORT
NACA6424
NACA6424 |  |  |  | Cl Max: | 2.705 | at alpha= | 20 | deg
JavaFoil+Calcfoil stall+Eppler ext transition |  |  |  | L/D Max: | 97.088 | at alpha= | 8 | deg
Re: | 4000000 |  |  | Cd Min: | 0.01089 | at alpha= | -2.5 | deg
Mach: | 0.1 |  |  | Cl=0 at alpha= | -7.2463 | deg
|  |  |  | @ Cl=0.1, Cd= | 0.011117
|  |  |  | @ Cl=0.4, Cd= | 0.011005
|  |  |  | @ Cl=0.6, Cd= | 0.010925
alpha (deg) | Cl | Cd | Cm | Cl/Cd
-20 | -1.219 | 0.08975 | -0.11 | -13.584
-19.5 | -1.191 | 0.0839 | -0.111 | -14.195
-19 | -1.161 | 0.07818 | -0.113 | -14.851
-18.5 | -1.13 | 0.07257 | -0.115 | -15.567
-18 | -1.097 | 0.06689 | -0.117 | -16.4
-17.5 | -1.066 | 0.05953 | -0.119 | -17.908
-17 | -1.032 | 0.05367 | -0.122 | -19.22
-16.5 | -0.995 | 0.04824 | -0.124 | -20.627
-16 | -0.957 | 0.04328 | -0.126 | -22.102
-15.5 | -0.916 | 0.03861 | -0.129 | -23.735
-15 | -0.874 | 0.0343 | -0.131 | -25.492
-14.5 | -0.831 | 0.03032 | -0.134 | -27.403
-14 | -0.786 | 0.02673 | -0.136 | -29.405
-13.5 | -0.739 | 0.02354 | -0.139 | -31.399
-13 | -0.691 | 0.02078 | -0.141 | -33.233
-12.5 | -0.671 | 0.01861 | -0.144 | -36.063
-12 | -0.613 | 0.0169 | -0.146 | -36.259
-11.5 | -0.552 | 0.01558 | -0.148 | -35.458
-11 | -0.491 | 0.0146 | -0.15 | -33.6
-10.5 | -0.427 | 0.01398 | -0.152 | -30.569
-10 | -0.363 | 0.01345 | -0.153 | -27.001
-9.5 | -0.298 | 0.01304 | -0.155 | -22.874
-9 | -0.233 | 0.01269 | -0.156 | -18.329
-8.5 | -0.167 | 0.01241 | -0.157 | -13.43
-8 | -0.1 | 0.01217 | -0.158 | -8.246
-7.5 | -0.034 | 0.01197 | -0.159 | -2.831
-7 | 0.033 | 0.01169 | -0.16 | 2.8
-6.5 | 0.099 | 0.01112 | -0.161 | 8.943
-6 | 0.166 | 0.01092 | -0.162 | 15.215
-5.5 | 0.233 | 0.01105 | -0.163 | 21.09
-5 | 0.3 | 0.01126 | -0.164 | 26.62
-4.5 | 0.367 | 0.0111 | -0.165 | 33.047
-4 | 0.433 | 0.01091 | -0.165 | 39.751
-3.5 | 0.5 | 0.01104 | -0.166 | 45.318
-3 | 0.567 | 0.01096 | -0.167 | 51.722
-2.5 | 0.634 | 0.01089 | -0.168 | 58.179
-2 | 0.7 | 0.011 | -0.169 | 63.655
-1.5 | 0.767 | 0.0144 | -0.169 | 53.255
-1 | 0.834 | 0.01416 | -0.17 | 58.893
-0.5 | 0.9 | 0.01414 | -0.17 | 63.695
0 | 0.964 | 0.01523 | -0.171 | 63.293
0.5 | 1.029 | 0.01485 | -0.171 | 69.323
1 | 1.095 | 0.0158 | -0.172 | 69.3
1.5 | 1.16 | 0.01594 | -0.173 | 72.785
2 | 1.225 | 0.0162 | -0.173 | 75.621
2.5 | 1.29 | 0.0164 | -0.174 | 78.691
3 | 1.355 | 0.0166 | -0.174 | 81.609
3.5 | 1.419 | 0.01686 | -0.175 | 84.19
4 | 1.484 | 0.01712 | -0.175 | 86.641
4.5 | 1.547 | 0.01702 | -0.175 | 90.943
5 | 1.611 | 0.01735 | -0.176 | 92.875
5.5 | 1.674 | 0.01777 | -0.176 | 94.244
6 | 1.737 | 0.01828 | -0.177 | 95.049
6.5 | 1.8 | 0.01877 | -0.177 | 95.87
7 | 1.862 | 0.0193 | -0.177 | 96.474
7.5 | 1.924 | 0.01987 | -0.177 | 96.818
8 | 1.985 | 0.02045 | -0.178 | 97.088
8.5 | 2.046 | 0.02113 | -0.178 | 96.823
9 | 2.106 | 0.02192 | -0.178 | 96.06
9.5 | 2.166 | 0.02277 | -0.178 | 95.099
10 | 2.225 | 0.02371 | -0.178 | 93.853
10.5 | 2.283 | 0.02474 | -0.178 | 92.285
11 | 2.341 | 0.02588 | -0.178 | 90.476
11.5 | 2.287 | 0.02711 | -0.178 | 84.342
12 | 2.33 | 0.02849 | -0.178 | 81.788
12.5 | 2.371 | 0.02993 | -0.178 | 79.226
13 | 2.411 | 0.03146 | -0.178 | 76.626
13.5 | 2.448 | 0.03312 | -0.178 | 73.918
14 | 2.483 | 0.03487 | -0.177 | 71.192
14.5 | 2.515 | 0.03676 | -0.177 | 68.425
15 | 2.545 | 0.03872 | -0.177 | 65.735
15.5 | 2.573 | 0.04081 | -0.177 | 63.053
16 | 2.598 | 0.04296 | -0.176 | 60.482
16.5 | 2.621 | 0.0453 | -0.176 | 57.859
17 | 2.641 | 0.04772 | -0.176 | 55.339
17.5 | 2.658 | 0.05026 | -0.175 | 52.892
18 | 2.674 | 0.05299 | -0.175 | 50.451
18.5 | 2.686 | 0.0558 | -0.174 | 48.13
19 | 2.694 | 0.05883 | -0.174 | 45.803
19.5 | 2.701 | 0.06197 | -0.173 | 43.583
20 | 2.705 | 0.06528 | -0.173 | 41.434

## 68. Re 4M Mach 0.10 (2)
BIGFOIL.COM POLAR EXPORT
NACA6424
NACA6424 |  |  |  | Cl Max: | 1.7604 | at alpha= | 17 | deg
XFOIL ncrit=9 |  |  |  | L/D Max: | 112.041 | at alpha= | 5.5 | deg
Re: | 4000000 |  |  | Cd Min: | 0.09078 | at alpha= | 20 | deg
Mach: | 0.1 |  |  | Cl=0 at alpha= | -5.8833 | deg
|  |  |  | @ Cl=0.1, Cd= | 0.0077107
|  |  |  | @ Cl=0.4, Cd= | 0.0077689
|  |  |  | @ Cl=0.6, Cd= | 0.0080439
alpha (deg) | Cl | Cd | Cm | Cl/Cd
-20 | -1.2371 | 0.02862 | -0.1543 | -43.225
-19.5 | -1.2215 | 0.0251 | -0.1555 | -48.6653
-19 | -1.207 | 0.02172 | -0.1563 | -55.5709
-18.5 | -1.1849 | 0.01924 | -0.1563 | -61.5852
-18 | -1.1553 | 0.01751 | -0.1557 | -65.9794
-17.5 | -1.1207 | 0.01624 | -0.1549 | -69.0086
-17 | -1.0844 | 0.01519 | -0.1537 | -71.3891
-16.5 | -1.0498 | 0.01417 | -0.1519 | -74.0861
-16 | -1.0109 | 0.01341 | -0.1501 | -75.384
-15.5 | -0.9682 | 0.01282 | -0.1486 | -75.5226
-15 | -0.9277 | 0.01221 | -0.1465 | -75.9787
-14.5 | -0.8881 | 0.01175 | -0.1439 | -75.583
-14 | -0.8394 | 0.01137 | -0.1429 | -73.8259
-13.5 | -0.7907 | 0.01093 | -0.1419 | -72.3422
-13 | -0.7413 | 0.01056 | -0.1408 | -70.1989
-12.5 | -0.6886 | 0.01029 | -0.1403 | -66.9193
-12 | -0.638 | 0.00991 | -0.1394 | -64.3794
-11.5 | -0.5858 | 0.00965 | -0.1387 | -60.7047
-11 | -0.5327 | 0.00939 | -0.1382 | -56.7306
-10.5 | -0.4806 | 0.00913 | -0.1374 | -52.6396
-10 | -0.4284 | 0.00895 | -0.1366 | -47.8659
-9.5 | -0.3752 | 0.00872 | -0.136 | -43.0275
-9 | -0.3222 | 0.00853 | -0.1354 | -37.7726
-8.5 | -0.2703 | 0.0084 | -0.1344 | -32.1786
-8 | -0.2172 | 0.00825 | -0.1337 | -26.3273
-7.5 | -0.1644 | 0.00812 | -0.1329 | -20.2463
-7 | -0.1139 | 0.00801 | -0.1317 | -14.2197
-6.5 | -0.0628 | 0.00795 | -0.1305 | -7.8994
-6 | -0.0116 | 0.00784 | -0.1294 | -1.4796
-5.5 | 0.0381 | 0.0078 | -0.1279 | 4.8846
-5 | 0.0844 | 0.00775 | -0.1258 | 10.8903
-4.5 | 0.1281 | 0.00764 | -0.123 | 16.767
-4 | 0.1734 | 0.00764 | -0.1206 | 22.6963
-3.5 | 0.2213 | 0.00764 | -0.1188 | 28.966
-3 | 0.2716 | 0.00763 | -0.1175 | 35.5963
-2.5 | 0.3228 | 0.00767 | -0.1164 | 42.086
-2 | 0.3742 | 0.00774 | -0.1155 | 48.3463
-1.5 | 0.4277 | 0.0078 | -0.1149 | 54.8333
-1 | 0.4794 | 0.00791 | -0.114 | 60.6068
-0.5 | 0.5338 | 0.00795 | -0.1136 | 67.1447
0 | 0.5883 | 0.00801 | -0.1133 | 73.4457
0.5 | 0.6401 | 0.00816 | -0.1125 | 78.4436
1 | 0.6919 | 0.00831 | -0.1118 | 83.2611
1.5 | 0.7457 | 0.00841 | -0.1114 | 88.6683
2 | 0.7976 | 0.0086 | -0.1108 | 92.7442
2.5 | 0.8469 | 0.00885 | -0.1096 | 95.6949
3 | 0.9015 | 0.00896 | -0.1095 | 100.6138
3.5 | 0.9531 | 0.00916 | -0.1089 | 104.0502
4 | 1.0011 | 0.00948 | -0.1077 | 105.6013
4.5 | 1.0513 | 0.00969 | -0.107 | 108.4933
5 | 1.0976 | 0.00999 | -0.1056 | 109.8699
5.5 | 1.1473 | 0.01024 | -0.1049 | 112.041
6 | 1.1913 | 0.0107 | -0.1033 | 111.3364
6.5 | 1.2371 | 0.01108 | -0.102 | 111.6516
7 | 1.278 | 0.0115 | -0.0998 | 111.1304
7.5 | 1.3344 | 0.012 | -0.1008 | 111.2
8 | 1.3733 | 0.0128 | -0.0985 | 107.2891
8.5 | 1.411 | 0.01371 | -0.0962 | 102.9176
9 | 1.4486 | 0.01467 | -0.094 | 98.7457
9.5 | 1.484 | 0.01578 | -0.0915 | 94.0431
10 | 1.5206 | 0.01688 | -0.0894 | 90.0829
10.5 | 1.5522 | 0.01826 | -0.0868 | 85.0055
11 | 1.5823 | 0.01979 | -0.0841 | 79.9545
11.5 | 1.6094 | 0.02154 | -0.0812 | 74.7168
12 | 1.6353 | 0.02344 | -0.0784 | 69.7654
12.5 | 1.6611 | 0.02542 | -0.0758 | 65.3462
13 | 1.6818 | 0.02775 | -0.0728 | 60.6054
13.5 | 1.7015 | 0.03028 | -0.07 | 56.1922
14 | 1.7181 | 0.03312 | -0.0672 | 51.875
14.5 | 1.7306 | 0.03633 | -0.0642 | 47.6356
15 | 1.7375 | 0.04006 | -0.0611 | 43.3724
15.5 | 1.7461 | 0.04381 | -0.0585 | 39.8562
16 | 1.7543 | 0.04767 | -0.0561 | 36.8009
16.5 | 1.7542 | 0.05232 | -0.0535 | 33.5283
17 | 1.7604 | 0.05656 | -0.0515 | 31.1245
17.5 | 1.7555 | 0.06184 | -0.0493 | 28.3878
18 | 1.7452 | 0.06781 | -0.0472 | 25.7366
18.5 | 1.7469 | 0.07268 | -0.0459 | 24.0355
19 | 1.7394 | 0.07855 | -0.0446 | 22.1439
19.5 | 1.7289 | 0.08486 | -0.0435 | 20.3736
20 | 1.7227 | 0.09078 | -0.0429 | 18.9766

## 69. Re 4M Mach 0.25 (1)
BIGFOIL.COM POLAR EXPORT
NACA6424
NACA6424 |  |  |  | Cl Max: | 2.61 | at alpha= | 18 | deg
JavaFoil+Calcfoil stall+Eppler ext transition |  |  |  | L/D Max: | 94.087 | at alpha= | 7 | deg
Re: | 4000000 |  |  | Cd Min: | 0.01082 | at alpha= | -6 | deg
Mach: | 0.25 |  |  | Cl=0 at alpha= | -7.2464 | deg
|  |  |  | @ Cl=0.1, Cd= | 0.011659
|  |  |  | @ Cl=0.4, Cd= | 0.010984
|  |  |  | @ Cl=0.6, Cd= | 0.011855
alpha (deg) | Cl | Cd | Cm | Cl/Cd
-20 | -1.162 | 0.10409 | -0.109 | -11.16
-19.5 | -1.142 | 0.09745 | -0.11 | -11.722
-19 | -1.12 | 0.0908 | -0.112 | -12.338
-18.5 | -1.096 | 0.08449 | -0.114 | -12.969
-18 | -1.069 | 0.07853 | -0.116 | -13.608
-17.5 | -1.039 | 0.07266 | -0.118 | -14.304
-17 | -1.008 | 0.06695 | -0.12 | -15.052
-16.5 | -0.974 | 0.06112 | -0.122 | -15.944
-16 | -0.943 | 0.05354 | -0.125 | -17.608
-15.5 | -0.906 | 0.04769 | -0.128 | -18.996
-15 | -0.867 | 0.04238 | -0.131 | -20.457
-14.5 | -0.826 | 0.03748 | -0.134 | -22.037
-14 | -0.783 | 0.03293 | -0.136 | -23.777
-13.5 | -0.738 | 0.02891 | -0.139 | -25.522
-13 | -0.691 | 0.02532 | -0.142 | -27.278
-12.5 | -0.679 | 0.02205 | -0.145 | -30.792
-12 | -0.621 | 0.01948 | -0.148 | -31.866
-11.5 | -0.561 | 0.01748 | -0.15 | -32.083
-11 | -0.499 | 0.01596 | -0.153 | -31.299
-10.5 | -0.436 | 0.01479 | -0.155 | -29.48
-10 | -0.371 | 0.01401 | -0.157 | -26.504
-9.5 | -0.305 | 0.01351 | -0.158 | -22.595
-9 | -0.238 | 0.01307 | -0.16 | -18.242
-8.5 | -0.171 | 0.01272 | -0.161 | -13.431
-8 | -0.103 | 0.01244 | -0.162 | -8.276
-7.5 | -0.035 | 0.0122 | -0.163 | -2.852
-7 | 0.034 | 0.01197 | -0.164 | 2.805
-6.5 | 0.102 | 0.01165 | -0.165 | 8.767
-6 | 0.171 | 0.01082 | -0.166 | 15.781
-5.5 | 0.239 | 0.01089 | -0.167 | 21.97
-5 | 0.308 | 0.011 | -0.168 | 28.006
-4.5 | 0.377 | 0.01094 | -0.169 | 34.435
-4 | 0.445 | 0.01107 | -0.17 | 40.232
-3.5 | 0.514 | 0.01088 | -0.171 | 47.246
-3 | 0.583 | 0.01104 | -0.172 | 52.753
-2.5 | 0.651 | 0.0143 | -0.172 | 45.527
-2 | 0.72 | 0.01399 | -0.173 | 51.449
-1.5 | 0.788 | 0.01434 | -0.173 | 54.966
-1 | 0.857 | 0.01403 | -0.174 | 61.053
-0.5 | 0.925 | 0.0137 | -0.175 | 67.52
0 | 0.99 | 0.01486 | -0.175 | 66.618
0.5 | 1.057 | 0.01528 | -0.176 | 69.174
1 | 1.124 | 0.01638 | -0.177 | 68.631
1.5 | 1.191 | 0.01636 | -0.177 | 72.826
2 | 1.258 | 0.01654 | -0.178 | 76.077
2.5 | 1.325 | 0.01687 | -0.178 | 78.525
3 | 1.391 | 0.01711 | -0.179 | 81.272
3.5 | 1.457 | 0.0174 | -0.179 | 83.739
4 | 1.523 | 0.01771 | -0.18 | 85.979
4.5 | 1.588 | 0.01765 | -0.18 | 90.003
5 | 1.653 | 0.01809 | -0.18 | 91.389
5.5 | 1.718 | 0.01852 | -0.181 | 92.765
6 | 1.782 | 0.01909 | -0.181 | 93.382
6.5 | 1.846 | 0.01968 | -0.181 | 93.834
7 | 1.91 | 0.0203 | -0.182 | 94.087
7.5 | 1.973 | 0.02097 | -0.182 | 94.057
8 | 2.035 | 0.0217 | -0.182 | 93.786
8.5 | 2.097 | 0.0225 | -0.182 | 93.194
9 | 2.158 | 0.02341 | -0.182 | 92.184
9.5 | 2.219 | 0.02444 | -0.182 | 90.796
10 | 2.279 | 0.02558 | -0.183 | 89.089
10.5 | 2.338 | 0.02682 | -0.182 | 87.177
11 | 2.397 | 0.0282 | -0.182 | 84.981
11.5 | 2.321 | 0.02971 | -0.182 | 78.12
12 | 2.361 | 0.03137 | -0.182 | 75.269
12.5 | 2.399 | 0.03316 | -0.182 | 72.342
13 | 2.434 | 0.03509 | -0.182 | 69.376
13.5 | 2.467 | 0.03712 | -0.181 | 66.456
14 | 2.496 | 0.03932 | -0.181 | 63.478
14.5 | 2.523 | 0.04164 | -0.181 | 60.582
15 | 2.545 | 0.04413 | -0.18 | 57.68
15.5 | 2.565 | 0.04678 | -0.18 | 54.83
16 | 2.582 | 0.04957 | -0.18 | 52.087
16.5 | 2.594 | 0.05255 | -0.179 | 49.373
17 | 2.603 | 0.05569 | -0.179 | 46.738
17.5 | 2.608 | 0.05905 | -0.178 | 44.163
18 | 2.61 | 0.06259 | -0.177 | 41.69
18.5 | 2.607 | 0.06631 | -0.177 | 39.308
19 | 2.599 | 0.07037 | -0.176 | 36.937
19.5 | 2.588 | 0.07462 | -0.176 | 34.676
20 | 2.573 | 0.07912 | -0.175 | 32.514

## 70. Re 4M Mach 0.25 (2)
BIGFOIL.COM POLAR EXPORT
NACA6424
NACA6424 |  |  |  | Cl Max: | 1.7171 | at alpha= | 15 | deg
XFOIL ncrit=9 |  |  |  | L/D Max: | 103.624 | at alpha= | 5.5 | deg
Re: | 4000000 |  |  | Cd Min: | 0.1084 | at alpha= | 20 | deg
Mach: | 0.25 |  |  | Cl=0 at alpha= | -5.6663 | deg
|  |  |  | @ Cl=0.1, Cd= | 0.0078884
|  |  |  | @ Cl=0.4, Cd= | 0.008092
|  |  |  | @ Cl=0.6, Cd= | 0.0084251
alpha (deg) | Cl | Cd | Cm | Cl/Cd
-20 | -0.9734 | 0.0617 | -0.1516 | -15.7763
-19.5 | -1.0583 | 0.04817 | -0.158 | -21.9701
-19 | -1.109 | 0.03775 | -0.1628 | -29.3775
-18.5 | -1.1207 | 0.03099 | -0.1661 | -36.1633
-18 | -1.1177 | 0.02583 | -0.1683 | -43.2714
-17.5 | -1.1062 | 0.02172 | -0.1696 | -50.93
-17 | -1.0817 | 0.01906 | -0.1695 | -56.7524
-16.5 | -1.0492 | 0.01725 | -0.1687 | -60.8232
-16 | -1.0131 | 0.01588 | -0.1672 | -63.7972
-15.5 | -0.9788 | 0.01458 | -0.1651 | -67.1331
-15 | -0.9387 | 0.01365 | -0.1629 | -68.7692
-14.5 | -0.8949 | 0.01297 | -0.1607 | -68.9977
-14 | -0.8536 | 0.01228 | -0.1578 | -69.5114
-13.5 | -0.8128 | 0.01177 | -0.1545 | -69.0569
-13 | -0.7623 | 0.01138 | -0.1528 | -66.9859
-12.5 | -0.7137 | 0.01089 | -0.1508 | -65.5372
-12 | -0.66 | 0.01052 | -0.1495 | -62.7376
-11.5 | -0.6074 | 0.01019 | -0.1481 | -59.6075
-11 | -0.5546 | 0.00986 | -0.1466 | -56.2475
-10.5 | -0.4995 | 0.0096 | -0.1455 | -52.0312
-10 | -0.447 | 0.00932 | -0.1441 | -47.9614
-9.5 | -0.3934 | 0.00912 | -0.1427 | -43.136
-9 | -0.339 | 0.00887 | -0.1416 | -38.2187
-8.5 | -0.2855 | 0.00869 | -0.1402 | -32.8539
-8 | -0.2328 | 0.00855 | -0.1387 | -27.2281
-7.5 | -0.1793 | 0.00839 | -0.1373 | -21.3707
-7 | -0.1266 | 0.00827 | -0.1358 | -15.3083
-6.5 | -0.0767 | 0.00815 | -0.1338 | -9.411
-5.5 | 0.0153 | 0.00799 | -0.128 | 1.9149
-5 | 0.0615 | 0.00792 | -0.1253 | 7.7652
-4 | 0.1588 | 0.00784 | -0.1208 | 20.2551
-3.5 | 0.208 | 0.00788 | -0.1188 | 26.3959
-3 | 0.2635 | 0.00789 | -0.118 | 33.3967
-2 | 0.3705 | 0.00802 | -0.1158 | 46.197
-1.5 | 0.4238 | 0.00815 | -0.1147 | 52
-1 | 0.4786 | 0.00821 | -0.114 | 58.2948
-0.5 | 0.5354 | 0.00825 | -0.1136 | 64.897
0 | 0.5897 | 0.00839 | -0.1128 | 70.2861
0.5 | 0.6425 | 0.00857 | -0.1118 | 74.9708
1 | 0.6983 | 0.00868 | -0.1113 | 80.4493
1.5 | 0.7521 | 0.00887 | -0.1105 | 84.7914
2 | 0.8038 | 0.00912 | -0.1094 | 88.136
2.5 | 0.8583 | 0.00931 | -0.1088 | 92.1912
3 | 0.9134 | 0.00951 | -0.1084 | 96.0463
3.5 | 0.9627 | 0.00989 | -0.1069 | 97.3407
4 | 1.0152 | 0.01017 | -0.1061 | 99.823
4.5 | 1.0641 | 0.01057 | -0.1047 | 100.6717
5 | 1.1139 | 0.01087 | -0.1036 | 102.4747
5.5 | 1.1637 | 0.01123 | -0.1025 | 103.6242
6 | 1.2088 | 0.01179 | -0.1006 | 102.5276
6.5 | 1.2525 | 0.01244 | -0.0986 | 100.6833
7 | 1.2981 | 0.01291 | -0.0969 | 100.55
7.5 | 1.3499 | 0.01358 | -0.0967 | 99.4035
8 | 1.3911 | 0.01452 | -0.0945 | 95.8058
8.5 | 1.4278 | 0.01569 | -0.0917 | 91.0006
9 | 1.4652 | 0.01689 | -0.0891 | 86.7496
9.5 | 1.502 | 0.01819 | -0.0867 | 82.5728
10 | 1.5328 | 0.01984 | -0.0836 | 77.2581
10.5 | 1.5656 | 0.02144 | -0.0809 | 73.0224
11 | 1.5973 | 0.02319 | -0.0783 | 68.8788
11.5 | 1.6199 | 0.02553 | -0.0748 | 63.4508
12 | 1.6386 | 0.02818 | -0.0713 | 58.1476
12.5 | 1.6628 | 0.0306 | -0.0685 | 54.3399
13 | 1.6826 | 0.03338 | -0.0655 | 50.4074
13.5 | 1.6941 | 0.03683 | -0.0621 | 45.9978
14 | 1.7037 | 0.04053 | -0.0589 | 42.0355
14.5 | 1.7161 | 0.04417 | -0.0562 | 38.8522
15 | 1.7171 | 0.04875 | -0.053 | 35.2226
15.5 | 1.7138 | 0.05383 | -0.05 | 31.8373
16 | 1.7168 | 0.05855 | -0.0478 | 29.3219
16.5 | 1.7132 | 0.06389 | -0.0455 | 26.8148
17 | 1.7032 | 0.06997 | -0.0433 | 24.3419
17.5 | 1.6985 | 0.07565 | -0.0417 | 22.4521
18 | 1.6924 | 0.0816 | -0.0404 | 20.7402
18.5 | 1.6814 | 0.08814 | -0.0393 | 19.0765
19 | 1.6711 | 0.09466 | -0.0386 | 17.6537
19.5 | 1.6587 | 0.10154 | -0.0382 | 16.3354
20 | 1.6472 | 0.1084 | -0.0383 | 15.1956

## 71. Re 4M Mach 0.50 (1)
BIGFOIL.COM POLAR EXPORT
NACA6424
NACA6424 |  |  |  | Cl Max: | 2.607 | at alpha= | 11 | deg
JavaFoil+Calcfoil stall+Eppler ext transition |  |  |  | L/D Max: | 83.13 | at alpha= | 3.5 | deg
Re: | 4000000 |  |  | Cd Min: | 0.01265 | at alpha= | -6.5 | deg
Mach: | 0.5 |  |  | Cl=0 at alpha= | -7.2467 | deg
|  |  |  | @ Cl=0.1, Cd= | 0.012724
|  |  |  | @ Cl=0.4, Cd= | 0.014305
|  |  |  | @ Cl=0.6, Cd= | 0.014357
alpha (deg) | Cl | Cd | Cm | Cl/Cd
-20 | -0.782 | 0.16889 | -0.096 | -4.631
-19.5 | -0.751 | 0.16247 | -0.095 | -4.62
-19 | -0.721 | 0.15849 | -0.096 | -4.547
-18.5 | -0.689 | 0.15624 | -0.095 | -4.411
-18 | -0.659 | 0.14946 | -0.095 | -4.41
-17.5 | -0.628 | 0.14545 | -0.094 | -4.317
-17 | -0.598 | 0.14273 | -0.095 | -4.187
-16.5 | -0.566 | 0.13431 | -0.093 | -4.217
-16 | -0.536 | 0.12667 | -0.093 | -4.23
-15.5 | -0.505 | 0.12597 | -0.092 | -4.007
-15 | -0.475 | 0.12101 | -0.093 | -3.921
-14.5 | -0.453 | 0.10425 | -0.112 | -4.341
-14 | -0.578 | 0.08619 | -0.123 | -6.7
-13.5 | -0.626 | 0.07193 | -0.13 | -8.699
-13 | -0.621 | 0.06225 | -0.135 | -9.971
-12.5 | -0.698 | 0.05435 | -0.139 | -12.846
-12 | -0.638 | 0.04735 | -0.143 | -13.474
-11.5 | -0.581 | 0.03903 | -0.149 | -14.877
-11 | -0.52 | 0.03261 | -0.154 | -15.946
-10.5 | -0.458 | 0.02732 | -0.159 | -16.749
-10 | -0.393 | 0.02309 | -0.164 | -17.024
-9.5 | -0.327 | 0.01965 | -0.168 | -16.623
-9 | -0.258 | 0.01701 | -0.172 | -15.16
-8.5 | -0.187 | 0.01533 | -0.176 | -12.171
-8 | -0.113 | 0.01434 | -0.178 | -7.897
-7.5 | -0.038 | 0.01363 | -0.18 | -2.82
-7 | 0.037 | 0.01308 | -0.182 | 2.847
-6.5 | 0.113 | 0.01265 | -0.184 | 8.966
-6 | 0.19 | 0.01527 | -0.185 | 12.437
-5.5 | 0.267 | 0.01478 | -0.186 | 18.029
-5 | 0.343 | 0.01466 | -0.187 | 23.421
-4.5 | 0.42 | 0.01418 | -0.188 | 29.629
-4 | 0.497 | 0.01351 | -0.189 | 36.768
-3.5 | 0.574 | 0.01433 | -0.19 | 40.027
-3 | 0.65 | 0.01441 | -0.191 | 45.136
-2.5 | 0.727 | 0.01474 | -0.192 | 49.32
-2 | 0.804 | 0.01487 | -0.192 | 54.037
-1.5 | 0.88 | 0.01526 | -0.193 | 57.685
-1 | 0.957 | 0.01543 | -0.194 | 62
-0.5 | 1.033 | 0.01592 | -0.195 | 64.916
0 | 1.102 | 0.01621 | -0.195 | 68.002
0.5 | 1.177 | 0.01646 | -0.196 | 71.537
1 | 1.252 | 0.01684 | -0.196 | 74.32
1.5 | 1.326 | 0.01743 | -0.197 | 76.08
2 | 1.4 | 0.01785 | -0.198 | 78.405
2.5 | 1.473 | 0.01835 | -0.198 | 80.285
3 | 1.546 | 0.01888 | -0.199 | 81.923
3.5 | 1.619 | 0.01948 | -0.199 | 83.13
4 | 1.691 | 0.02038 | -0.199 | 82.995
4.5 | 1.763 | 0.02179 | -0.2 | 80.898
5 | 1.834 | 0.02217 | -0.2 | 82.719
5.5 | 1.904 | 0.02313 | -0.2 | 82.325
6 | 1.974 | 0.02418 | -0.201 | 81.65
6.5 | 2.043 | 0.02541 | -0.201 | 80.409
7 | 2.111 | 0.02668 | -0.201 | 79.119
7.5 | 2.178 | 0.02822 | -0.201 | 77.166
8 | 2.244 | 0.03002 | -0.201 | 74.724
8.5 | 2.308 | 0.03204 | -0.2 | 72.028
9 | 2.371 | 0.03441 | -0.2 | 68.903
9.5 | 2.433 | 0.03716 | -0.199 | 65.468
10 | 2.493 | 0.0404 | -0.199 | 61.699
10.5 | 2.551 | 0.04415 | -0.198 | 57.777
11 | 2.607 | 0.04864 | -0.197 | 53.609
11.5 | 2.286 | 0.05385 | -0.196 | 42.452
12 | 2.259 | 0.06013 | -0.195 | 37.562
12.5 | 2.202 | 0.06787 | -0.194 | 32.442
13 | 2.087 | 0.07796 | -0.192 | 26.764
13.5 | 1.765 | 0.09556 | -0.188 | 18.471
14 | 1.417 | 0.10469 | -0.186 | 13.532
14.5 | 1.445 | 0.10714 | -0.186 | 13.484
15 | 1.475 | 0.10696 | -0.186 | 13.788
15.5 | 1.498 | 0.11386 | -0.184 | 13.153
16 | 1.526 | 0.11032 | -0.184 | 13.832

## 72. Re 4M Mach 0.50 (2)
BIGFOIL.COM POLAR EXPORT
NACA6424
NACA6424 |  |  |  | Cl Max: | 1.5612 | at alpha= | 11.5 | deg
XFOIL ncrit=9 |  |  |  | L/D Max: | 72.064 | at alpha= | 3 | deg
Re: | 4000000 |  |  | Cd Min: | 0.12092 | at alpha= | -18.5 | deg
Mach: | 0.5 |  |  | Cl=0 at alpha= | -4.7781 | deg
|  |  |  | @ Cl=0.1, Cd= | 0.0092147
|  |  |  | @ Cl=0.4, Cd= | 0.0096837
|  |  |  | @ Cl=0.6, Cd= | 0.010475
alpha (deg) | Cl | Cd | Cm | Cl/Cd
-18.5 | -0.355 | 0.12092 | -0.1557 | -2.9358
-18 | -0.3604 | 0.11288 | -0.1606 | -3.1928
-17.5 | -0.3663 | 0.10505 | -0.1654 | -3.4869
-17 | -0.385 | 0.0962 | -0.1708 | -4.0021
-16.5 | -0.4052 | 0.08752 | -0.1761 | -4.6298
-16 | -0.4276 | 0.07898 | -0.1812 | -5.414
-15.5 | -0.4556 | 0.07025 | -0.1863 | -6.4854
-15 | -0.5139 | 0.05961 | -0.1928 | -8.621
-14.5 | -0.5933 | 0.04822 | -0.1993 | -12.304
-14 | -0.6842 | 0.03621 | -0.2058 | -18.8953
-13.5 | -0.7336 | 0.02625 | -0.2116 | -27.9467
-13 | -0.7333 | 0.02047 | -0.2138 | -35.8232
-12.5 | -0.711 | 0.01713 | -0.2124 | -41.5061
-12 | -0.6812 | 0.01502 | -0.2085 | -45.3529
-11.5 | -0.642 | 0.01373 | -0.2034 | -46.7589
-11 | -0.5995 | 0.0128 | -0.1976 | -46.8359
-10.5 | -0.5662 | 0.01211 | -0.1898 | -46.7547
-10 | -0.5169 | 0.01161 | -0.1841 | -44.522
-9.5 | -0.4684 | 0.01112 | -0.1784 | -42.1223
-9 | -0.418 | 0.01076 | -0.1728 | -38.8476
-8.5 | -0.3674 | 0.01038 | -0.1674 | -35.395
-8 | -0.3192 | 0.0101 | -0.1615 | -31.604
-7.5 | -0.2866 | 0.00982 | -0.1529 | -29.1853
-6.5 | -0.1922 | 0.00942 | -0.1413 | -20.4034
-6 | -0.1377 | 0.00931 | -0.1371 | -14.7905
-5.5 | -0.0853 | 0.00925 | -0.1327 | -9.2216
-5 | -0.0269 | 0.00921 | -0.1295 | -2.9207
-4.5 | 0.0337 | 0.00921 | -0.1268 | 3.6591
-4 | 0.0944 | 0.00921 | -0.1244 | 10.2497
-3.5 | 0.1544 | 0.00926 | -0.1219 | 16.6739
-3 | 0.2162 | 0.00933 | -0.12 | 23.1726
-2.5 | 0.2749 | 0.00951 | -0.1176 | 28.9064
-2 | 0.3395 | 0.00956 | -0.1163 | 35.5126
-1.5 | 0.4031 | 0.00969 | -0.115 | 41.5996
-1 | 0.4622 | 0.00995 | -0.113 | 46.4523
-0.5 | 0.5243 | 0.01018 | -0.1115 | 51.5029
0 | 0.5875 | 0.0104 | -0.1104 | 56.4904
0.5 | 0.6472 | 0.01076 | -0.1087 | 60.1487
1 | 0.7052 | 0.01121 | -0.1069 | 62.9081
1.5 | 0.7694 | 0.01151 | -0.106 | 66.8462
2 | 0.831 | 0.01192 | -0.1048 | 69.7148
2.5 | 0.8853 | 0.01262 | -0.1025 | 70.1506
3 | 0.9462 | 0.01313 | -0.1013 | 72.064
3.5 | 0.9984 | 0.01397 | -0.0988 | 71.4674
4 | 1.0558 | 0.0147 | -0.0971 | 71.8231
4.5 | 1.1079 | 0.01567 | -0.0948 | 70.702
5 | 1.1601 | 0.01669 | -0.0925 | 69.5087
5.5 | 1.208 | 0.0179 | -0.0898 | 67.486
6 | 1.2591 | 0.019 | -0.0876 | 66.2684
6.5 | 1.3011 | 0.02058 | -0.0844 | 63.2216
7 | 1.3496 | 0.02196 | -0.082 | 61.4572
7.5 | 1.3853 | 0.02373 | -0.0781 | 58.3776
8 | 1.4264 | 0.02584 | -0.0755 | 55.2012
8.5 | 1.4619 | 0.02816 | -0.072 | 51.9141
9 | 1.4868 | 0.03109 | -0.0678 | 47.8225
9.5 | 1.5129 | 0.03409 | -0.0639 | 44.3796
10 | 1.5319 | 0.0376 | -0.0598 | 40.742
10.5 | 1.5436 | 0.04162 | -0.0555 | 37.0879
11 | 1.557 | 0.04572 | -0.0517 | 34.0551
11.5 | 1.5612 | 0.05046 | -0.0477 | 30.9394
12 | 1.5577 | 0.05589 | -0.0438 | 27.8708
12.5 | 1.5587 | 0.06116 | -0.0405 | 25.4856
13 | 1.5515 | 0.06716 | -0.0374 | 23.1015
13.5 | 1.5358 | 0.07396 | -0.0345 | 20.7653
14 | 1.5311 | 0.0801 | -0.0324 | 19.1149
14.5 | 1.5217 | 0.08678 | -0.0306 | 17.5351
15 | 1.5119 | 0.09359 | -0.0292 | 16.1545
15.5 | 1.5027 | 0.10057 | -0.0283 | 14.9418
16 | 1.5006 | 0.1071 | -0.0279 | 14.0112
16.5 | 1.4943 | 0.1141 | -0.0279 | 13.0964

## 73. Re 5M Mach 0.00 (1)
BIGFOIL.COM POLAR EXPORT
NACA6424
NACA6424 |  |  |  | Cl Max: | 2.725 | at alpha= | 20 | deg
JavaFoil+Calcfoil stall+Eppler ext transition |  |  |  | L/D Max: | 98.048 | at alpha= | 8 | deg
Re: | 5000000 |  |  | Cd Min: | 0.01077 | at alpha= | -1.5 | deg
Mach: | 0 |  |  | Cl=0 at alpha= | -7.2463 | deg
|  |  |  | @ Cl=0.1, Cd= | 0.010902
|  |  |  | @ Cl=0.4, Cd= | 0.010963
|  |  |  | @ Cl=0.6, Cd= | 0.010927
alpha (deg) | Cl | Cd | Cm | Cl/Cd
-20 | -1.229 | 0.08492 | -0.11 | -14.472
-19.5 | -1.2 | 0.07915 | -0.112 | -15.159
-19 | -1.169 | 0.07334 | -0.114 | -15.946
-18.5 | -1.138 | 0.06728 | -0.116 | -16.919
-18 | -1.108 | 0.06023 | -0.118 | -18.396
-17.5 | -1.074 | 0.05456 | -0.121 | -19.683
-17 | -1.038 | 0.04925 | -0.123 | -21.08
-16.5 | -1.001 | 0.04407 | -0.125 | -22.716
-16 | -0.962 | 0.03943 | -0.127 | -24.403
-15.5 | -0.921 | 0.03516 | -0.13 | -26.197
-15 | -0.879 | 0.03125 | -0.132 | -28.117
-14.5 | -0.835 | 0.02757 | -0.134 | -30.281
-14 | -0.789 | 0.02432 | -0.137 | -32.463
-13.5 | -0.742 | 0.02149 | -0.139 | -34.543
-13 | -0.693 | 0.01912 | -0.142 | -36.243
-12.5 | -0.672 | 0.01731 | -0.144 | -38.835
-12 | -0.613 | 0.01594 | -0.146 | -38.461
-11.5 | -0.552 | 0.01485 | -0.148 | -37.168
-11 | -0.49 | 0.01405 | -0.15 | -34.861
-10.5 | -0.426 | 0.01356 | -0.152 | -31.455
-10 | -0.362 | 0.01311 | -0.153 | -27.625
-9.5 | -0.297 | 0.01274 | -0.154 | -23.32
-9 | -0.232 | 0.01245 | -0.155 | -18.621
-8.5 | -0.166 | 0.0122 | -0.156 | -13.6
-8 | -0.1 | 0.01199 | -0.158 | -8.331
-7.5 | -0.034 | 0.01177 | -0.159 | -2.867
-7 | 0.033 | 0.01083 | -0.159 | 3.009
-6.5 | 0.099 | 0.0109 | -0.16 | 9.079
-6 | 0.165 | 0.01102 | -0.161 | 15.009
-5.5 | 0.232 | 0.01082 | -0.162 | 21.425
-5 | 0.298 | 0.01104 | -0.163 | 27.024
-4.5 | 0.365 | 0.01091 | -0.164 | 33.445
-4 | 0.431 | 0.01101 | -0.165 | 39.179
-3.5 | 0.498 | 0.01088 | -0.165 | 45.765
-3 | 0.564 | 0.01083 | -0.166 | 52.127
-2.5 | 0.631 | 0.01101 | -0.167 | 57.261
-2 | 0.697 | 0.01083 | -0.168 | 64.36
-1.5 | 0.763 | 0.01077 | -0.168 | 70.874
-1 | 0.83 | 0.01458 | -0.169 | 56.92
-0.5 | 0.896 | 0.01528 | -0.17 | 58.666
0 | 0.959 | 0.01494 | -0.17 | 64.237
0.5 | 1.025 | 0.01499 | -0.171 | 68.36
1 | 1.09 | 0.01449 | -0.171 | 75.248
1.5 | 1.155 | 0.01566 | -0.172 | 73.74
2 | 1.22 | 0.01594 | -0.172 | 76.546
2.5 | 1.284 | 0.01613 | -0.173 | 79.625
3 | 1.349 | 0.01635 | -0.173 | 82.524
3.5 | 1.413 | 0.0166 | -0.174 | 85.121
4 | 1.477 | 0.01688 | -0.174 | 87.499
4.5 | 1.541 | 0.01716 | -0.175 | 89.767
5 | 1.604 | 0.01707 | -0.175 | 93.978
5.5 | 1.667 | 0.01748 | -0.176 | 95.359
6 | 1.73 | 0.01801 | -0.176 | 96.064
6.5 | 1.792 | 0.0185 | -0.176 | 96.868
7 | 1.854 | 0.01903 | -0.176 | 97.442
7.5 | 1.916 | 0.01959 | -0.177 | 97.786
8 | 1.977 | 0.02016 | -0.177 | 98.048
8.5 | 2.037 | 0.02081 | -0.177 | 97.877
9 | 2.097 | 0.02157 | -0.177 | 97.233
9.5 | 2.157 | 0.02238 | -0.177 | 96.387
10 | 2.216 | 0.02325 | -0.178 | 95.324
10.5 | 2.274 | 0.02422 | -0.178 | 93.892
11 | 2.332 | 0.02528 | -0.178 | 92.254
11.5 | 2.281 | 0.02646 | -0.178 | 86.219
12 | 2.325 | 0.02772 | -0.178 | 83.886
12.5 | 2.367 | 0.02903 | -0.177 | 81.53
13 | 2.407 | 0.03047 | -0.177 | 78.993
13.5 | 2.445 | 0.03197 | -0.177 | 76.481
14 | 2.481 | 0.03361 | -0.177 | 73.817
14.5 | 2.515 | 0.03531 | -0.177 | 71.215
15 | 2.546 | 0.0371 | -0.177 | 68.625
15.5 | 2.575 | 0.03898 | -0.176 | 66.069
16 | 2.602 | 0.04098 | -0.176 | 63.5
16.5 | 2.626 | 0.04307 | -0.176 | 60.978
17 | 2.648 | 0.0453 | -0.175 | 58.452
17.5 | 2.667 | 0.0476 | -0.175 | 56.031
18 | 2.684 | 0.05007 | -0.174 | 53.61
18.5 | 2.698 | 0.05267 | -0.174 | 51.227
19 | 2.71 | 0.05539 | -0.174 | 48.919
19.5 | 2.718 | 0.05829 | -0.173 | 46.634
20 | 2.725 | 0.06131 | -0.173 | 44.447

## 74. Re 5M Mach 0.00 (2)
BIGFOIL.COM POLAR EXPORT
NACA6424
NACA6424 |  |  |  | Cl Max: | 1.7803 | at alpha= | 17 | deg
XFOIL ncrit=9 |  |  |  | L/D Max: | 117.847 | at alpha= | 6 | deg
Re: | 5000000 |  |  | Cd Min: | 0.08532 | at alpha= | 20 | deg
Mach: | 0 |  |  | Cl=0 at alpha= | -5.9101 | deg
|  |  |  | @ Cl=0.1, Cd= | 0.0074568
|  |  |  | @ Cl=0.4, Cd= | 0.0074368
|  |  |  | @ Cl=0.6, Cd= | 0.0076892
alpha (deg) | Cl | Cd | Cm | Cl/Cd
-20 | -1.2942 | 0.02271 | -0.1521 | -56.9881
-19.5 | -1.2688 | 0.02036 | -0.1526 | -62.3183
-19 | -1.2383 | 0.0186 | -0.1526 | -66.5753
-18.5 | -1.2088 | 0.01696 | -0.152 | -71.2736
-18 | -1.1782 | 0.01558 | -0.1508 | -75.6226
-17.5 | -1.1426 | 0.01457 | -0.1495 | -78.4214
-17 | -1.1032 | 0.01382 | -0.1483 | -79.8263
-16.5 | -1.0623 | 0.01318 | -0.1469 | -80.5994
-16 | -1.0236 | 0.01248 | -0.145 | -82.0192
-15.5 | -0.9824 | 0.01192 | -0.1431 | -82.4161
-15 | -0.9405 | 0.01156 | -0.1411 | -81.3581
-14.5 | -0.8942 | 0.0111 | -0.1399 | -80.5586
-14 | -0.8451 | 0.01068 | -0.1391 | -79.1292
-13.5 | -0.7942 | 0.0104 | -0.1385 | -76.3654
-13 | -0.7443 | 0.01001 | -0.1377 | -74.3556
-12.5 | -0.692 | 0.00971 | -0.1373 | -71.2667
-11.5 | -0.5874 | 0.00917 | -0.1363 | -64.0567
-11 | -0.534 | 0.00897 | -0.1359 | -59.5318
-10.5 | -0.4821 | 0.00876 | -0.1352 | -55.0342
-10 | -0.4284 | 0.00856 | -0.1348 | -50.0467
-9.5 | -0.3752 | 0.00835 | -0.1344 | -44.9341
-9 | -0.3226 | 0.00823 | -0.1337 | -39.1981
-8.5 | -0.2697 | 0.00804 | -0.1331 | -33.5448
-8 | -0.2155 | 0.00793 | -0.1327 | -27.1753
-7.5 | -0.1642 | 0.00782 | -0.1318 | -20.9974
-7 | -0.1121 | 0.00775 | -0.131 | -14.4645
-6.5 | -0.0599 | 0.00763 | -0.1302 | -7.8506
-6 | -0.0091 | 0.00757 | -0.1291 | -1.2021
-5.5 | 0.0415 | 0.00754 | -0.1279 | 5.504
-5 | 0.093 | 0.00746 | -0.1269 | 12.4665
-4.5 | 0.1371 | 0.00744 | -0.1243 | 18.4274
-4 | 0.1805 | 0.00738 | -0.1216 | 24.458
-3.5 | 0.2298 | 0.00733 | -0.1202 | 31.3506
-3 | 0.2789 | 0.00736 | -0.1187 | 37.894
-2.5 | 0.3288 | 0.00737 | -0.1174 | 44.6133
-2 | 0.3807 | 0.0074 | -0.1166 | 51.4459
-1.5 | 0.4332 | 0.0075 | -0.1159 | 57.76
-1 | 0.4883 | 0.0075 | -0.1157 | 65.1067
-0.5 | 0.5426 | 0.00754 | -0.1154 | 71.9629
0 | 0.5946 | 0.00768 | -0.1147 | 77.4219
0.5 | 0.6473 | 0.00777 | -0.1142 | 83.3076
1 | 0.7009 | 0.00787 | -0.1138 | 89.0597
1.5 | 0.7527 | 0.00803 | -0.1132 | 93.736
2 | 0.8037 | 0.0082 | -0.1124 | 98.0122
2.5 | 0.8583 | 0.00829 | -0.1123 | 103.5344
3 | 0.9104 | 0.00847 | -0.1118 | 107.4852
3.5 | 0.9589 | 0.00876 | -0.1107 | 109.4635
4 | 1.0094 | 0.00898 | -0.11 | 112.4053
4.5 | 1.0564 | 0.00931 | -0.1087 | 113.4694
5 | 1.1077 | 0.00944 | -0.1083 | 117.3411
5.5 | 1.1516 | 0.00984 | -0.1066 | 117.0325
6 | 1.1985 | 0.01017 | -0.1055 | 117.8466
6.5 | 1.2422 | 0.01064 | -0.1039 | 116.7481
7 | 1.2884 | 0.011 | -0.1028 | 117.1273
7.5 | 1.3276 | 0.01145 | -0.1004 | 115.9476
8 | 1.3779 | 0.01213 | -0.1006 | 113.5944
8.5 | 1.4174 | 0.0129 | -0.0986 | 109.876
9 | 1.4538 | 0.01385 | -0.0961 | 104.9675
9.5 | 1.4915 | 0.0148 | -0.0941 | 100.777
10 | 1.5265 | 0.0159 | -0.0917 | 96.0063
10.5 | 1.5577 | 0.01723 | -0.089 | 90.4063
11 | 1.5857 | 0.0188 | -0.086 | 84.3457
11.5 | 1.6156 | 0.02032 | -0.0835 | 79.5079
12 | 1.6457 | 0.02189 | -0.0812 | 75.1804
12.5 | 1.6679 | 0.02399 | -0.0781 | 69.5248
13 | 1.6882 | 0.02631 | -0.075 | 64.1657
13.5 | 1.7113 | 0.0285 | -0.0725 | 60.0456
14 | 1.7322 | 0.03091 | -0.0699 | 56.0401
14.5 | 1.7428 | 0.03415 | -0.0667 | 51.0337
15 | 1.7534 | 0.03749 | -0.0638 | 46.7698
15.5 | 1.7683 | 0.04064 | -0.0615 | 43.5113
16 | 1.7736 | 0.04463 | -0.0587 | 39.7401
16.5 | 1.7786 | 0.04871 | -0.0563 | 36.5141
17 | 1.7803 | 0.05323 | -0.0539 | 33.4454
17.5 | 1.7778 | 0.0582 | -0.0516 | 30.5464
18 | 1.7738 | 0.06341 | -0.0496 | 27.9735
18.5 | 1.7727 | 0.06851 | -0.0481 | 25.8751
19 | 1.7634 | 0.07443 | -0.0465 | 23.6921
19.5 | 1.7644 | 0.0794 | -0.0455 | 22.2217
20 | 1.7574 | 0.08532 | -0.0446 | 20.5977

## 75. Re 5M Mach 0.10 (1)
BIGFOIL.COM POLAR EXPORT
NACA6424
NACA6424 |  |  |  | Cl Max: | 2.71 | at alpha= | 20 | deg
JavaFoil+Calcfoil stall+Eppler ext transition |  |  |  | L/D Max: | 97.537 | at alpha= | 8 | deg
Re: | 5000000 |  |  | Cd Min: | 0.01076 | at alpha= | -1.5 | deg
Mach: | 0.1 |  |  | Cl=0 at alpha= | -7.2463 | deg
|  |  |  | @ Cl=0.1, Cd= | 0.010932
|  |  |  | @ Cl=0.4, Cd= | 0.010974
|  |  |  | @ Cl=0.6, Cd= | 0.010948
alpha (deg) | Cl | Cd | Cm | Cl/Cd
-20 | -1.222 | 0.08727 | -0.11 | -14.001
-19.5 | -1.194 | 0.08143 | -0.112 | -14.659
-19 | -1.164 | 0.07568 | -0.114 | -15.381
-18.5 | -1.133 | 0.06987 | -0.115 | -16.216
-18 | -1.103 | 0.06308 | -0.118 | -17.479
-17.5 | -1.07 | 0.05674 | -0.12 | -18.864
-17 | -1.036 | 0.05118 | -0.123 | -20.234
-16.5 | -0.999 | 0.04592 | -0.125 | -21.752
-16 | -0.96 | 0.04109 | -0.127 | -23.373
-15.5 | -0.92 | 0.03666 | -0.13 | -25.094
-15 | -0.878 | 0.03248 | -0.132 | -27.027
-14.5 | -0.834 | 0.02874 | -0.135 | -29.028
-14 | -0.789 | 0.02523 | -0.137 | -31.29
-13.5 | -0.742 | 0.02228 | -0.14 | -33.317
-13 | -0.693 | 0.01977 | -0.142 | -35.082
-12.5 | -0.674 | 0.01775 | -0.145 | -37.964
-12 | -0.615 | 0.01625 | -0.147 | -37.83
-11.5 | -0.554 | 0.01507 | -0.149 | -36.756
-11 | -0.492 | 0.01422 | -0.151 | -34.582
-10.5 | -0.428 | 0.01367 | -0.152 | -31.329
-10 | -0.364 | 0.01319 | -0.154 | -27.574
-9.5 | -0.299 | 0.01281 | -0.155 | -23.297
-9 | -0.233 | 0.01251 | -0.156 | -18.607
-8.5 | -0.167 | 0.01225 | -0.157 | -13.611
-8 | -0.1 | 0.01203 | -0.158 | -8.344
-7.5 | -0.034 | 0.0118 | -0.159 | -2.873
-7 | 0.033 | 0.01084 | -0.16 | 3.02
-6.5 | 0.099 | 0.01093 | -0.161 | 9.1
-6 | 0.166 | 0.01104 | -0.162 | 15.055
-5.5 | 0.233 | 0.01085 | -0.163 | 21.481
-5 | 0.3 | 0.01108 | -0.164 | 27.073
-4.5 | 0.367 | 0.01092 | -0.165 | 33.599
-4 | 0.434 | 0.01103 | -0.165 | 39.296
-3.5 | 0.5 | 0.0109 | -0.166 | 45.915
-3 | 0.567 | 0.01085 | -0.167 | 52.287
-2.5 | 0.634 | 0.01105 | -0.168 | 57.369
-2 | 0.701 | 0.01086 | -0.169 | 64.481
-1.5 | 0.767 | 0.01076 | -0.169 | 71.325
-1 | 0.834 | 0.01463 | -0.17 | 56.973
-0.5 | 0.901 | 0.01513 | -0.17 | 59.513
0 | 0.964 | 0.015 | -0.171 | 64.278
0.5 | 1.03 | 0.01506 | -0.172 | 68.393
1 | 1.095 | 0.0156 | -0.172 | 70.234
1.5 | 1.161 | 0.01574 | -0.173 | 73.758
2 | 1.226 | 0.01601 | -0.173 | 76.555
2.5 | 1.291 | 0.01621 | -0.174 | 79.621
3 | 1.355 | 0.01643 | -0.174 | 82.499
3.5 | 1.42 | 0.01669 | -0.175 | 85.07
4 | 1.484 | 0.01698 | -0.175 | 87.418
4.5 | 1.548 | 0.01727 | -0.176 | 89.621
5 | 1.612 | 0.0172 | -0.176 | 93.695
5.5 | 1.675 | 0.01761 | -0.176 | 95.128
6 | 1.738 | 0.01815 | -0.177 | 95.772
6.5 | 1.801 | 0.01865 | -0.177 | 96.537
7 | 1.863 | 0.0192 | -0.177 | 97.043
7.5 | 1.925 | 0.01978 | -0.178 | 97.303
8 | 1.986 | 0.02036 | -0.178 | 97.537
8.5 | 2.047 | 0.02104 | -0.178 | 97.295
9 | 2.107 | 0.02181 | -0.178 | 96.588
9.5 | 2.167 | 0.02265 | -0.178 | 95.681
10 | 2.226 | 0.02354 | -0.178 | 94.549
10.5 | 2.284 | 0.02455 | -0.178 | 93.05
11 | 2.342 | 0.02565 | -0.178 | 91.32
11.5 | 2.288 | 0.02685 | -0.178 | 85.219
12 | 2.332 | 0.02818 | -0.178 | 82.747
12.5 | 2.373 | 0.02956 | -0.178 | 80.288
13 | 2.413 | 0.03103 | -0.178 | 77.752
13.5 | 2.45 | 0.03259 | -0.178 | 75.169
14 | 2.485 | 0.03428 | -0.178 | 72.5
14.5 | 2.518 | 0.03605 | -0.177 | 69.856
15 | 2.548 | 0.03792 | -0.177 | 67.21
15.5 | 2.576 | 0.03989 | -0.177 | 64.576
16 | 2.602 | 0.04196 | -0.177 | 62.016
16.5 | 2.625 | 0.04416 | -0.176 | 59.438
17 | 2.645 | 0.04645 | -0.176 | 56.933
17.5 | 2.663 | 0.0489 | -0.175 | 54.448
18 | 2.678 | 0.05151 | -0.175 | 51.988
18.5 | 2.69 | 0.05417 | -0.175 | 49.659
19 | 2.699 | 0.05706 | -0.174 | 47.305
19.5 | 2.706 | 0.06009 | -0.174 | 45.029
20 | 2.71 | 0.06325 | -0.173 | 42.845

## 76. Re 5M Mach 0.10 (2)
BIGFOIL.COM POLAR EXPORT
NACA6424
NACA6424 |  |  |  | Cl Max: | 1.7765 | at alpha= | 17 | deg
XFOIL ncrit=9 |  |  |  | L/D Max: | 116.071 | at alpha= | 5 | deg
Re: | 5000000 |  |  | Cd Min: | 0.08893 | at alpha= | 20 | deg
Mach: | 0.1 |  |  | Cl=0 at alpha= | -5.8902 | deg
|  |  |  | @ Cl=0.1, Cd= | 0.0074903
|  |  |  | @ Cl=0.4, Cd= | 0.0074941
|  |  |  | @ Cl=0.6, Cd= | 0.0077483
alpha (deg) | Cl | Cd | Cm | Cl/Cd
-20 | -1.2858 | 0.02477 | -0.1543 | -51.9096
-19.5 | -1.2655 | 0.02181 | -0.1551 | -58.0238
-19 | -1.238 | 0.01965 | -0.1553 | -63.0025
-18.5 | -1.2062 | 0.01795 | -0.1552 | -67.1978
-18 | -1.1776 | 0.0163 | -0.1542 | -72.2454
-17.5 | -1.1445 | 0.01508 | -0.1528 | -75.8952
-17 | -1.1065 | 0.01419 | -0.1514 | -77.9774
-16.5 | -1.065 | 0.01352 | -0.1501 | -78.7722
-16 | -1.0259 | 0.01279 | -0.1482 | -80.2111
-15.5 | -0.9852 | 0.01213 | -0.1463 | -81.2201
-15 | -0.9447 | 0.01171 | -0.1438 | -80.6746
-14.5 | -0.8985 | 0.0113 | -0.1424 | -79.5133
-14 | -0.8503 | 0.01082 | -0.1413 | -78.586
-13.5 | -0.7997 | 0.0105 | -0.1405 | -76.1619
-13 | -0.749 | 0.01015 | -0.1397 | -73.7931
-12.5 | -0.6971 | 0.0098 | -0.139 | -71.1327
-12 | -0.644 | 0.00959 | -0.1385 | -67.1533
-11.5 | -0.5917 | 0.00926 | -0.1378 | -63.8985
-11 | -0.5383 | 0.00903 | -0.1373 | -59.6124
-10.5 | -0.4855 | 0.00884 | -0.1366 | -54.9208
-10 | -0.4322 | 0.00862 | -0.1361 | -50.1392
-9.5 | -0.3782 | 0.00842 | -0.1356 | -44.9169
-9 | -0.3256 | 0.00827 | -0.1348 | -39.3712
-8.5 | -0.2727 | 0.00809 | -0.1341 | -33.7083
-8 | -0.2182 | 0.00797 | -0.1336 | -27.3777
-7.5 | -0.1664 | 0.00786 | -0.1327 | -21.1705
-7 | -0.1144 | 0.0078 | -0.1317 | -14.6667
-6.5 | -0.0623 | 0.00767 | -0.1308 | -8.1226
-6 | -0.011 | 0.00761 | -0.1296 | -1.4455
-5.5 | 0.0391 | 0.00757 | -0.1282 | 5.1651
-5 | 0.0907 | 0.0075 | -0.1272 | 12.0933
-4 | 0.1773 | 0.00741 | -0.1215 | 23.9271
-3.5 | 0.2275 | 0.00736 | -0.1202 | 30.9103
-3 | 0.2767 | 0.0074 | -0.1186 | 37.3919
-2.5 | 0.3276 | 0.00741 | -0.1175 | 44.2105
-2 | 0.3799 | 0.00746 | -0.1166 | 50.9249
-1.5 | 0.433 | 0.00755 | -0.116 | 57.351
-1 | 0.4885 | 0.00755 | -0.1158 | 64.702
-0.5 | 0.5429 | 0.0076 | -0.1154 | 71.4342
0 | 0.5951 | 0.00774 | -0.1147 | 76.8863
0.5 | 0.6482 | 0.00783 | -0.1141 | 82.7842
1 | 0.7022 | 0.00794 | -0.1138 | 88.4383
1.5 | 0.7538 | 0.00811 | -0.113 | 92.947
2 | 0.8058 | 0.00826 | -0.1123 | 97.5545
2.5 | 0.8607 | 0.00837 | -0.1122 | 102.8315
3 | 0.9121 | 0.00857 | -0.1115 | 106.4294
3.5 | 0.9617 | 0.00884 | -0.1105 | 108.7896
4 | 1.0119 | 0.00909 | -0.1097 | 111.3201
4.5 | 1.0596 | 0.00943 | -0.1084 | 112.3648
5 | 1.1108 | 0.00957 | -0.1079 | 116.0711
5.5 | 1.155 | 0.00999 | -0.1062 | 115.6156
6 | 1.2015 | 0.01036 | -0.105 | 115.9749
6.5 | 1.2463 | 0.01081 | -0.1035 | 115.2914
7 | 1.292 | 0.01122 | -0.1022 | 115.1515
7.5 | 1.3316 | 0.0117 | -0.0999 | 113.812
8 | 1.3814 | 0.0124 | -0.0999 | 111.4032
8.5 | 1.4203 | 0.01323 | -0.0976 | 107.3545
9 | 1.4587 | 0.01415 | -0.0955 | 103.0883
9.5 | 1.4945 | 0.01522 | -0.0931 | 98.1932
10 | 1.5288 | 0.0164 | -0.0906 | 93.2195
10.5 | 1.5627 | 0.01764 | -0.0882 | 88.5884
11 | 1.5895 | 0.01932 | -0.085 | 82.2723
11.5 | 1.617 | 0.02104 | -0.0822 | 76.8536
12 | 1.6481 | 0.02261 | -0.0799 | 72.8925
12.5 | 1.6718 | 0.02468 | -0.077 | 67.7391
13 | 1.6902 | 0.02717 | -0.0737 | 62.2083
13.5 | 1.7108 | 0.0296 | -0.071 | 57.7973
14 | 1.7302 | 0.03223 | -0.0683 | 53.6829
14.5 | 1.7395 | 0.03563 | -0.065 | 48.8212
15 | 1.7485 | 0.03917 | -0.062 | 44.6388
15.5 | 1.7662 | 0.04213 | -0.0599 | 41.9226
16 | 1.772 | 0.04613 | -0.0573 | 38.4132
16.5 | 1.7741 | 0.05054 | -0.0547 | 35.1029
17 | 1.7765 | 0.05508 | -0.0524 | 32.2531
17.5 | 1.7737 | 0.06013 | -0.0502 | 29.4978
18 | 1.7664 | 0.06574 | -0.0481 | 26.8695
18.5 | 1.7642 | 0.07101 | -0.0466 | 24.8444
19 | 1.7549 | 0.077 | -0.0451 | 22.7909
19.5 | 1.7481 | 0.0829 | -0.0441 | 21.0869
20 | 1.7407 | 0.08893 | -0.0434 | 19.5738

## 77. Re 5M Mach 0.25 (1)
BIGFOIL.COM POLAR EXPORT
NACA6424
NACA6424 |  |  |  | Cl Max: | 2.614 | at alpha= | 18 | deg
JavaFoil+Calcfoil stall+Eppler ext transition |  |  |  | L/D Max: | 94.717 | at alpha= | 7 | deg
Re: | 5000000 |  |  | Cd Min: | 0.01071 | at alpha= | -5.5 | deg
Mach: | 0.25 |  |  | Cl=0 at alpha= | -7.2464 | deg
|  |  |  | @ Cl=0.1, Cd= | 0.010838
|  |  |  | @ Cl=0.4, Cd= | 0.010993
|  |  |  | @ Cl=0.6, Cd= | 0.01087
alpha (deg) | Cl | Cd | Cm | Cl/Cd
-20 | -1.164 | 0.10166 | -0.109 | -11.448
-19.5 | -1.144 | 0.09504 | -0.111 | -12.041
-19 | -1.122 | 0.08859 | -0.113 | -12.67
-18.5 | -1.098 | 0.0823 | -0.115 | -13.342
-18 | -1.071 | 0.07607 | -0.117 | -14.083
-17.5 | -1.042 | 0.07031 | -0.119 | -14.821
-17 | -1.011 | 0.06467 | -0.121 | -15.627
-16.5 | -0.979 | 0.05784 | -0.123 | -16.932
-16 | -0.947 | 0.05106 | -0.126 | -18.537
-15.5 | -0.91 | 0.04535 | -0.129 | -20.061
-15 | -0.87 | 0.04032 | -0.132 | -21.586
-14.5 | -0.829 | 0.03565 | -0.134 | -23.257
-14 | -0.786 | 0.03124 | -0.137 | -25.163
-13.5 | -0.741 | 0.02738 | -0.14 | -27.059
-13 | -0.694 | 0.02396 | -0.143 | -28.959
-12.5 | -0.682 | 0.02092 | -0.146 | -32.589
-12 | -0.623 | 0.01851 | -0.148 | -33.669
-11.5 | -0.563 | 0.01678 | -0.151 | -33.545
-11 | -0.501 | 0.01544 | -0.153 | -32.438
-10.5 | -0.437 | 0.01438 | -0.155 | -30.4
-10 | -0.372 | 0.0137 | -0.157 | -27.148
-9.5 | -0.306 | 0.01326 | -0.159 | -23.06
-9 | -0.239 | 0.01286 | -0.16 | -18.549
-8.5 | -0.171 | 0.01255 | -0.161 | -13.63
-8 | -0.103 | 0.01228 | -0.162 | -8.389
-7.5 | -0.035 | 0.01201 | -0.163 | -2.896
-7 | 0.034 | 0.01177 | -0.164 | 2.855
-6.5 | 0.102 | 0.01081 | -0.165 | 9.443
-6 | 0.171 | 0.01089 | -0.166 | 15.675
-5.5 | 0.239 | 0.01071 | -0.167 | 22.354
-5 | 0.308 | 0.01082 | -0.168 | 28.478
-4.5 | 0.377 | 0.01105 | -0.169 | 34.104
-4 | 0.445 | 0.01088 | -0.17 | 40.923
-3.5 | 0.514 | 0.011 | -0.171 | 46.732
-3 | 0.583 | 0.01088 | -0.172 | 53.555
-2.5 | 0.651 | 0.01084 | -0.172 | 60.09
-2 | 0.72 | 0.01443 | -0.173 | 49.885
-1.5 | 0.788 | 0.0141 | -0.174 | 55.907
-1 | 0.857 | 0.01423 | -0.174 | 60.22
-0.5 | 0.925 | 0.0139 | -0.175 | 66.538
0 | 0.99 | 0.0139 | -0.175 | 71.221
0.5 | 1.057 | 0.01604 | -0.176 | 65.94
1 | 1.125 | 0.01616 | -0.177 | 69.577
1.5 | 1.192 | 0.01614 | -0.177 | 73.811
2 | 1.258 | 0.01634 | -0.178 | 77.017
2.5 | 1.325 | 0.01667 | -0.178 | 79.467
3 | 1.391 | 0.01692 | -0.179 | 82.211
3.5 | 1.458 | 0.01722 | -0.179 | 84.625
4 | 1.523 | 0.01755 | -0.18 | 86.798
4.5 | 1.589 | 0.0179 | -0.18 | 88.758
5 | 1.654 | 0.01793 | -0.181 | 92.255
5.5 | 1.719 | 0.01836 | -0.181 | 93.587
6 | 1.783 | 0.01894 | -0.181 | 94.132
6.5 | 1.847 | 0.01954 | -0.182 | 94.545
7 | 1.911 | 0.02017 | -0.182 | 94.717
7.5 | 1.974 | 0.02086 | -0.182 | 94.622
8 | 2.036 | 0.0216 | -0.182 | 94.263
8.5 | 2.098 | 0.02237 | -0.182 | 93.788
9 | 2.159 | 0.02327 | -0.183 | 92.804
9.5 | 2.22 | 0.02428 | -0.183 | 91.425
10 | 2.28 | 0.02538 | -0.183 | 89.849
10.5 | 2.34 | 0.02658 | -0.183 | 88.007
11 | 2.398 | 0.02792 | -0.183 | 85.887
11.5 | 2.322 | 0.02937 | -0.182 | 79.058
12 | 2.363 | 0.03098 | -0.182 | 76.277
12.5 | 2.401 | 0.0327 | -0.182 | 73.422
13 | 2.436 | 0.03453 | -0.182 | 70.57
13.5 | 2.469 | 0.03647 | -0.182 | 67.701
14 | 2.499 | 0.03856 | -0.181 | 64.798
14.5 | 2.526 | 0.04076 | -0.181 | 61.959
15 | 2.549 | 0.04312 | -0.181 | 59.107
15.5 | 2.569 | 0.04566 | -0.18 | 56.258
16 | 2.585 | 0.04829 | -0.18 | 53.543
16.5 | 2.598 | 0.05112 | -0.179 | 50.821
17 | 2.607 | 0.05411 | -0.179 | 48.186
17.5 | 2.612 | 0.05738 | -0.178 | 45.527
18 | 2.614 | 0.06071 | -0.178 | 43.057
18.5 | 2.611 | 0.06435 | -0.177 | 40.582
19 | 2.604 | 0.06822 | -0.177 | 38.165
19.5 | 2.593 | 0.07227 | -0.176 | 35.873
20 | 2.577 | 0.07665 | -0.175 | 33.626

## 78. Re 5M Mach 0.25 (2)
BIGFOIL.COM POLAR EXPORT
NACA6424
NACA6424 |  |  |  | Cl Max: | 1.7329 | at alpha= | 16 | deg
XFOIL ncrit=9 |  |  |  | L/D Max: | 107.741 | at alpha= | 5.5 | deg
Re: | 5000000 |  |  | Cd Min: | 0.10491 | at alpha= | 20 | deg
Mach: | 0.25 |  |  | Cl=0 at alpha= | -5.7304 | deg
|  |  |  | @ Cl=0.1, Cd= | 0.007636
|  |  |  | @ Cl=0.4, Cd= | 0.0077743
|  |  |  | @ Cl=0.6, Cd= | 0.0080649
alpha (deg) | Cl | Cd | Cm | Cl/Cd
-20 | -1.0784 | 0.05228 | -0.1553 | -20.6274
-19.5 | -1.1524 | 0.03975 | -0.1613 | -28.9912
-19 | -1.1812 | 0.03142 | -0.1654 | -37.5939
-18.5 | -1.1805 | 0.02608 | -0.1677 | -45.2646
-18 | -1.1624 | 0.0224 | -0.1689 | -51.8929
-17.5 | -1.1343 | 0.01985 | -0.1692 | -57.1436
-17 | -1.1074 | 0.01757 | -0.1685 | -63.0279
-16.5 | -1.076 | 0.01588 | -0.1671 | -67.7582
-16 | -1.0382 | 0.01471 | -0.1653 | -70.5778
-15.5 | -0.9955 | 0.01384 | -0.1635 | -71.9292
-15 | -0.9555 | 0.01297 | -0.161 | -73.67
-14.5 | -0.9135 | 0.01227 | -0.1583 | -74.4499
-14 | -0.8702 | 0.01175 | -0.1554 | -74.0596
-13.5 | -0.8248 | 0.01129 | -0.1529 | -73.0558
-13 | -0.7751 | 0.01084 | -0.151 | -71.5037
-12.5 | -0.721 | 0.01047 | -0.1498 | -68.8634
-12 | -0.6694 | 0.01006 | -0.1482 | -66.5408
-11.5 | -0.615 | 0.00979 | -0.1469 | -62.8192
-11 | -0.5602 | 0.00948 | -0.1458 | -59.0928
-10.5 | -0.5063 | 0.00922 | -0.1445 | -54.9132
-10 | -0.4517 | 0.00902 | -0.1433 | -50.0776
-9.5 | -0.3968 | 0.00876 | -0.1422 | -45.2968
-9 | -0.3423 | 0.00856 | -0.1411 | -39.9883
-8.5 | -0.2885 | 0.00841 | -0.1398 | -34.3044
-8 | -0.2345 | 0.00823 | -0.1385 | -28.4933
-7.5 | -0.1797 | 0.00812 | -0.1374 | -22.1305
-7 | -0.1277 | 0.008 | -0.1357 | -15.9625
-6.5 | -0.0767 | 0.00794 | -0.1339 | -9.6599
-6 | -0.0254 | 0.00783 | -0.1321 | -3.2439
-5.5 | 0.0217 | 0.00773 | -0.1295 | 2.8072
-4.5 | 0.1133 | 0.00762 | -0.1237 | 14.8688
-4 | 0.1625 | 0.0076 | -0.1216 | 21.3816
-3.5 | 0.2153 | 0.00758 | -0.1202 | 28.4037
-3 | 0.267 | 0.00762 | -0.1187 | 35.0394
-2.5 | 0.3225 | 0.00767 | -0.118 | 42.0469
-2 | 0.3755 | 0.00777 | -0.1168 | 48.3269
-1.5 | 0.4324 | 0.00778 | -0.1164 | 55.5784
-1 | 0.4892 | 0.00783 | -0.116 | 62.4777
-0.5 | 0.5431 | 0.00795 | -0.1151 | 68.3145
0 | 0.5975 | 0.00806 | -0.1143 | 74.1315
0.5 | 0.6536 | 0.00817 | -0.1139 | 80
1 | 0.7076 | 0.00834 | -0.1131 | 84.8441
1.5 | 0.7604 | 0.00853 | -0.1121 | 89.1442
2 | 0.8168 | 0.00866 | -0.1118 | 94.3187
2.5 | 0.8712 | 0.00886 | -0.1111 | 98.3296
3 | 0.9215 | 0.00918 | -0.1098 | 100.3813
3.5 | 0.9755 | 0.00941 | -0.1092 | 103.6663
4 | 1.0252 | 0.00978 | -0.1078 | 104.8262
4.5 | 1.076 | 0.01013 | -0.1067 | 106.2192
5 | 1.1265 | 0.01047 | -0.1056 | 107.5931
5.5 | 1.1733 | 0.01089 | -0.104 | 107.741
6 | 1.218 | 0.01147 | -0.1021 | 106.1901
6.5 | 1.2659 | 0.01196 | -0.1007 | 105.8445
7 | 1.3099 | 0.01261 | -0.0988 | 103.8779
7.5 | 1.3531 | 0.0132 | -0.0968 | 102.5076
8 | 1.4006 | 0.01403 | -0.0958 | 99.8289
8.5 | 1.4391 | 0.01511 | -0.0933 | 95.2416
9 | 1.4783 | 0.01621 | -0.091 | 91.1968
9.5 | 1.5111 | 0.01766 | -0.0879 | 85.5663
10 | 1.5457 | 0.01909 | -0.0852 | 80.9691
10.5 | 1.5807 | 0.02059 | -0.0827 | 76.7703
11 | 1.6058 | 0.02265 | -0.0793 | 70.8962
11.5 | 1.6281 | 0.02497 | -0.0757 | 65.2022
12 | 1.6555 | 0.02708 | -0.073 | 61.1337
12.5 | 1.678 | 0.02957 | -0.0699 | 56.7467
13 | 1.6935 | 0.03261 | -0.0665 | 51.9319
13.5 | 1.7057 | 0.036 | -0.0631 | 47.3806
14 | 1.7214 | 0.03924 | -0.0603 | 43.8685
14.5 | 1.7275 | 0.04329 | -0.057 | 39.9053
15 | 1.7294 | 0.04777 | -0.0539 | 36.2026
15.5 | 1.7313 | 0.05239 | -0.0511 | 33.0464
16 | 1.7329 | 0.0572 | -0.0486 | 30.2955
16.5 | 1.7274 | 0.06265 | -0.0461 | 27.5722
17 | 1.722 | 0.06828 | -0.0441 | 25.2197
17.5 | 1.7209 | 0.07362 | -0.0425 | 23.3754
18 | 1.7078 | 0.08014 | -0.0408 | 21.3102
18.5 | 1.6977 | 0.08655 | -0.0397 | 19.6153
19 | 1.6872 | 0.09305 | -0.0389 | 18.1322
19.5 | 1.6752 | 0.09984 | -0.0384 | 16.7788
20 | 1.6803 | 0.10491 | -0.0384 | 16.0166

## 79. Re 5M Mach 0.50 (1)
BIGFOIL.COM POLAR EXPORT
NACA6424
NACA6424 |  |  |  | Cl Max: | 2.611 | at alpha= | 11 | deg
JavaFoil+Calcfoil stall+Eppler ext transition |  |  |  | L/D Max: | 83.354 | at alpha= | 5.5 | deg
Re: | 5000000 |  |  | Cd Min: | 0.01207 | at alpha= | -6 | deg
Mach: | 0.5 |  |  | Cl=0 at alpha= | -7.2467 | deg
|  |  |  | @ Cl=0.1, Cd= | 0.012474
|  |  |  | @ Cl=0.4, Cd= | 0.014261
|  |  |  | @ Cl=0.6, Cd= | 0.01382
alpha (deg) | Cl | Cd | Cm | Cl/Cd
-20 | -0.782 | 0.16252 | -0.097 | -4.814
-19.5 | -0.751 | 0.15784 | -0.096 | -4.757
-19 | -0.721 | 0.15398 | -0.096 | -4.681
-18.5 | -0.689 | 0.15172 | -0.095 | -4.544
-18 | -0.659 | 0.14524 | -0.096 | -4.539
-17.5 | -0.628 | 0.13677 | -0.095 | -4.594
-17 | -0.598 | 0.13839 | -0.096 | -4.322
-16.5 | -0.568 | 0.12437 | -0.097 | -4.568
-16 | -0.537 | 0.12355 | -0.096 | -4.346
-15.5 | -0.506 | 0.12264 | -0.095 | -4.124
-15 | -0.479 | 0.11519 | -0.103 | -4.155
-14.5 | -0.455 | 0.09963 | -0.115 | -4.564
-14 | -0.579 | 0.08407 | -0.124 | -6.882
-13.5 | -0.627 | 0.07003 | -0.131 | -8.954
-13 | -0.622 | 0.06066 | -0.135 | -10.254
-12.5 | -0.7 | 0.05272 | -0.14 | -13.276
-12 | -0.64 | 0.04568 | -0.144 | -14.011
-11.5 | -0.583 | 0.03716 | -0.151 | -15.698
-11 | -0.522 | 0.03108 | -0.156 | -16.806
-10.5 | -0.46 | 0.02602 | -0.16 | -17.663
-10 | -0.395 | 0.02202 | -0.165 | -17.928
-9.5 | -0.328 | 0.01878 | -0.169 | -17.463
-9 | -0.259 | 0.01642 | -0.173 | -15.762
-8.5 | -0.187 | 0.01491 | -0.176 | -12.546
-8 | -0.113 | 0.01402 | -0.179 | -8.094
-7.5 | -0.038 | 0.01332 | -0.181 | -2.89
-7 | 0.037 | 0.01281 | -0.182 | 2.911
-6.5 | 0.114 | 0.0124 | -0.184 | 9.153
-6 | 0.19 | 0.01207 | -0.185 | 15.743
-5.5 | 0.267 | 0.01477 | -0.186 | 18.053
-5 | 0.343 | 0.01432 | -0.187 | 23.985
-4.5 | 0.42 | 0.01424 | -0.188 | 29.5
-4 | 0.497 | 0.01324 | -0.189 | 37.54
-3.5 | 0.574 | 0.01352 | -0.19 | 42.436
-3 | 0.651 | 0.01441 | -0.191 | 45.152
-2.5 | 0.727 | 0.0145 | -0.192 | 50.161
-2 | 0.804 | 0.01487 | -0.192 | 54.059
-1.5 | 0.881 | 0.01502 | -0.193 | 58.631
-1 | 0.957 | 0.0152 | -0.194 | 62.954
-0.5 | 1.033 | 0.01566 | -0.195 | 66.007
0 | 1.103 | 0.01594 | -0.195 | 69.18
0.5 | 1.178 | 0.01625 | -0.196 | 72.491
1 | 1.252 | 0.01681 | -0.197 | 74.479
1.5 | 1.326 | 0.01718 | -0.197 | 77.221
2 | 1.4 | 0.01762 | -0.198 | 79.497
2.5 | 1.474 | 0.0181 | -0.198 | 81.437
3 | 1.547 | 0.01864 | -0.199 | 82.982
3.5 | 1.62 | 0.01948 | -0.199 | 83.139
4 | 1.692 | 0.02089 | -0.2 | 80.997
4.5 | 1.764 | 0.02157 | -0.2 | 81.776
5 | 1.835 | 0.02232 | -0.2 | 82.2
5.5 | 1.905 | 0.02286 | -0.2 | 83.354
6 | 1.975 | 0.02394 | -0.201 | 82.503
6.5 | 2.044 | 0.02515 | -0.201 | 81.272
7 | 2.112 | 0.02642 | -0.201 | 79.933
7.5 | 2.179 | 0.02795 | -0.201 | 77.968
8 | 2.245 | 0.02976 | -0.201 | 75.446
8.5 | 2.31 | 0.03176 | -0.2 | 72.734
9 | 2.373 | 0.03407 | -0.2 | 69.661
9.5 | 2.435 | 0.03676 | -0.2 | 66.236
10 | 2.495 | 0.03984 | -0.199 | 62.63
10.5 | 2.554 | 0.04348 | -0.198 | 58.726
11 | 2.611 | 0.04774 | -0.198 | 54.685
11.5 | 2.289 | 0.05279 | -0.197 | 43.365
12 | 2.262 | 0.05879 | -0.195 | 38.48
12.5 | 2.206 | 0.06613 | -0.194 | 33.353
13 | 2.091 | 0.07566 | -0.192 | 27.629
13.5 | 1.769 | 0.09233 | -0.189 | 19.157
14 | 1.421 | 0.10031 | -0.187 | 14.162
14.5 | 1.449 | 0.10248 | -0.187 | 14.141
15 | 1.48 | 0.10202 | -0.187 | 14.506
15.5 | 1.502 | 0.10919 | -0.185 | 13.76
16 | 1.537 | 0.10303 | -0.187 | 14.922

## 80. Re 5M Mach 0.50 (2)
BIGFOIL.COM POLAR EXPORT
NACA6424
NACA6424 |  |  |  | Cl Max: | 1.5908 | at alpha= | 12 | deg
XFOIL ncrit=9 |  |  |  | L/D Max: | 76.9237 | at alpha= | 3.5 | deg
Re: | 5000000 |  |  | Cd Min: | 0.11888 | at alpha= | -18.5 | deg
Mach: | 0.5 |  |  | Cl=0 at alpha= | -4.8284 | deg
|  |  |  | @ Cl=0.1, Cd= | 0.00884
|  |  |  | @ Cl=0.4, Cd= | 0.0092516
|  |  |  | @ Cl=0.6, Cd= | 0.0099768
alpha (deg) | Cl | Cd | Cm | Cl/Cd
-18.5 | -0.3765 | 0.11888 | -0.1565 | -3.1671
-18 | -0.3911 | 0.11002 | -0.1621 | -3.5548
-17.5 | -0.4025 | 0.10168 | -0.1673 | -3.9585
-17 | -0.4159 | 0.09349 | -0.1724 | -4.4486
-16 | -0.4863 | 0.07414 | -0.1845 | -6.5592
-15.5 | -0.533 | 0.06421 | -0.1906 | -8.3009
-15 | -0.6047 | 0.05314 | -0.1972 | -11.3794
-14.5 | -0.7027 | 0.04077 | -0.2043 | -17.2357
-14 | -0.7769 | 0.02935 | -0.2109 | -26.4702
-13.5 | -0.7961 | 0.02191 | -0.2147 | -36.335
-13 | -0.7807 | 0.01779 | -0.2145 | -43.8842
-12.5 | -0.7495 | 0.01544 | -0.2113 | -48.5427
-12 | -0.7095 | 0.01397 | -0.2068 | -50.7874
-11.5 | -0.668 | 0.01282 | -0.2012 | -52.1061
-11 | -0.6247 | 0.01204 | -0.1949 | -51.8854
-10.5 | -0.5826 | 0.01156 | -0.188 | -50.3979
-10 | -0.5329 | 0.01104 | -0.1823 | -48.2699
-9.5 | -0.4784 | 0.01068 | -0.1772 | -44.794
-9 | -0.4248 | 0.01025 | -0.1721 | -41.4439
-8.5 | -0.3712 | 0.00997 | -0.1671 | -37.2317
-8 | -0.3227 | 0.00968 | -0.1613 | -33.3368
-7.5 | -0.288 | 0.00947 | -0.1529 | -30.4118
-7 | -0.2414 | 0.00921 | -0.1469 | -26.2106
-6.5 | -0.1895 | 0.00907 | -0.142 | -20.8931
-6 | -0.1383 | 0.00896 | -0.1371 | -15.4353
-5.5 | -0.0811 | 0.00889 | -0.1335 | -9.1226
-5 | -0.0209 | 0.00885 | -0.1306 | -2.3616
-4.5 | 0.04 | 0.00881 | -0.1281 | 4.5403
-4 | 0.1 | 0.00884 | -0.1255 | 11.3122
-3.5 | 0.1625 | 0.00889 | -0.1234 | 18.279
-3 | 0.2223 | 0.009 | -0.1211 | 24.7
-2.5 | 0.2881 | 0.00901 | -0.1199 | 31.9756
-2 | 0.3512 | 0.00911 | -0.1183 | 38.551
-1 | 0.4753 | 0.00947 | -0.1152 | 50.1901
-0.5 | 0.5387 | 0.00964 | -0.114 | 55.8817
0 | 0.5987 | 0.00997 | -0.1123 | 60.0502
0.5 | 0.6597 | 0.01029 | -0.1108 | 64.1108
1 | 0.7246 | 0.01053 | -0.11 | 68.8129
1.5 | 0.7876 | 0.01086 | -0.1089 | 72.523
2 | 0.8426 | 0.01146 | -0.1066 | 73.5253
2.5 | 0.9049 | 0.01188 | -0.1055 | 76.17
3 | 0.9594 | 0.01259 | -0.1032 | 76.2033
3.5 | 1.0177 | 0.01323 | -0.1016 | 76.9237
4 | 1.072 | 0.01403 | -0.0994 | 76.4077
4.5 | 1.1253 | 0.01494 | -0.0971 | 75.3213
5 | 1.1773 | 0.01594 | -0.0947 | 73.8582
5.5 | 1.2284 | 0.01703 | -0.0923 | 72.1315
6 | 1.2738 | 0.01839 | -0.0893 | 69.2659
6.5 | 1.3258 | 0.0195 | -0.0871 | 67.9897
7 | 1.3649 | 0.02127 | -0.0836 | 64.1702
7.5 | 1.4055 | 0.02305 | -0.0803 | 60.9761
8 | 1.4493 | 0.02469 | -0.0778 | 58.6999
8.5 | 1.484 | 0.027 | -0.0741 | 54.963
9 | 1.5142 | 0.02961 | -0.0701 | 51.1381
9.5 | 1.5365 | 0.03274 | -0.0658 | 46.9304
10 | 1.5608 | 0.03591 | -0.0619 | 43.4642
10.5 | 1.5759 | 0.03968 | -0.0576 | 39.7152
11 | 1.5817 | 0.04417 | -0.0531 | 35.8094
11.5 | 1.586 | 0.04889 | -0.049 | 32.4402
12 | 1.5908 | 0.05372 | -0.0453 | 29.6128
12.5 | 1.5834 | 0.05949 | -0.0415 | 26.6162
13 | 1.575 | 0.06548 | -0.0382 | 24.0531
13.5 | 1.5753 | 0.07107 | -0.0355 | 22.1655
14 | 1.5592 | 0.07794 | -0.0329 | 20.0051
14.5 | 1.5458 | 0.08485 | -0.0309 | 18.218
15 | 1.5369 | 0.09155 | -0.0294 | 16.7875
15.5 | 1.5312 | 0.09817 | -0.0283 | 15.5974
16 | 1.5214 | 0.1053 | -0.0278 | 14.4482
16.5 | 1.513 | 0.11241 | -0.0276 | 13.4597
17 | 1.5185 | 0.11845 | -0.0278 | 12.8198

## 81. Re 6M Mach 0.00 (1)
BIGFOIL.COM POLAR EXPORT
NACA6424
NACA6424 |  |  |  | Cl Max: | 2.729 | at alpha= | 20 | deg
JavaFoil+Calcfoil stall+Eppler ext transition |  |  |  | L/D Max: | 98.338 | at alpha= | 8 | deg
Re: | 6000000 |  |  | Cd Min: | 0.01074 | at alpha= | -3.5 | deg
Mach: | 0 |  |  | Cl=0 at alpha= | -7.2463 | deg
|  |  |  | @ Cl=0.1, Cd= | 0.010752
|  |  |  | @ Cl=0.4, Cd= | 0.010959
|  |  |  | @ Cl=0.6, Cd= | 0.010946
alpha (deg) | Cl | Cd | Cm | Cl/Cd
-20 | -1.231 | 0.08291 | -0.111 | -14.851
-19.5 | -1.202 | 0.0771 | -0.112 | -15.595
-19 | -1.172 | 0.0714 | -0.114 | -16.415
-18.5 | -1.143 | 0.06402 | -0.117 | -17.859
-18 | -1.111 | 0.05792 | -0.119 | -19.189
-17.5 | -1.077 | 0.05248 | -0.121 | -20.528
-17 | -1.041 | 0.04732 | -0.123 | -22.007
-16.5 | -1.004 | 0.04249 | -0.126 | -23.627
-16 | -0.965 | 0.03782 | -0.128 | -25.523
-15.5 | -0.924 | 0.03367 | -0.13 | -27.45
-15 | -0.882 | 0.02985 | -0.133 | -29.533
-14.5 | -0.837 | 0.02645 | -0.135 | -31.663
-14 | -0.792 | 0.02326 | -0.138 | -34.048
-13.5 | -0.745 | 0.02058 | -0.14 | -36.18
-13 | -0.695 | 0.01842 | -0.142 | -37.74
-12.5 | -0.674 | 0.01675 | -0.145 | -40.248
-12 | -0.614 | 0.01548 | -0.147 | -39.702
-11.5 | -0.553 | 0.01451 | -0.149 | -38.115
-11 | -0.491 | 0.0138 | -0.15 | -35.554
-10.5 | -0.427 | 0.01334 | -0.152 | -32.002
-10 | -0.362 | 0.01293 | -0.153 | -28.032
-9.5 | -0.297 | 0.0126 | -0.154 | -23.604
-9 | -0.232 | 0.01233 | -0.155 | -18.812
-8.5 | -0.166 | 0.01208 | -0.157 | -13.741
-8 | -0.1 | 0.01185 | -0.158 | -8.439
-7.5 | -0.034 | 0.01161 | -0.159 | -2.908
-7 | 0.033 | 0.01094 | -0.159 | 2.978
-6.5 | 0.099 | 0.01075 | -0.16 | 9.207
-6 | 0.165 | 0.01086 | -0.161 | 15.233
-5.5 | 0.232 | 0.01099 | -0.162 | 21.102
-5 | 0.298 | 0.01091 | -0.163 | 27.36
-4.5 | 0.365 | 0.01107 | -0.164 | 32.961
-4 | 0.431 | 0.01086 | -0.165 | 39.745
-3.5 | 0.498 | 0.01074 | -0.165 | 46.376
-3 | 0.564 | 0.01101 | -0.166 | 51.27
-2.5 | 0.631 | 0.01089 | -0.167 | 57.928
-2 | 0.697 | 0.01076 | -0.168 | 64.8
-1.5 | 0.763 | 0.01098 | -0.168 | 69.51
-1 | 0.83 | 0.01203 | -0.169 | 69.009
-0.5 | 0.896 | 0.0155 | -0.17 | 57.805
0 | 0.96 | 0.01518 | -0.17 | 63.24
0.5 | 1.025 | 0.01484 | -0.171 | 69.068
1 | 1.09 | 0.01478 | -0.171 | 73.758
1.5 | 1.155 | 0.01553 | -0.172 | 74.395
2 | 1.22 | 0.01581 | -0.172 | 77.174
2.5 | 1.285 | 0.016 | -0.173 | 80.292
3 | 1.349 | 0.01623 | -0.173 | 83.118
3.5 | 1.413 | 0.01649 | -0.174 | 85.723
4 | 1.477 | 0.01677 | -0.174 | 88.094
4.5 | 1.541 | 0.01709 | -0.175 | 90.202
5 | 1.605 | 0.01732 | -0.175 | 92.658
5.5 | 1.668 | 0.01739 | -0.176 | 95.883
6 | 1.73 | 0.01793 | -0.176 | 96.513
6.5 | 1.793 | 0.01843 | -0.176 | 97.269
7 | 1.855 | 0.01896 | -0.177 | 97.837
7.5 | 1.916 | 0.01953 | -0.177 | 98.116
8 | 1.977 | 0.02011 | -0.177 | 98.338
8.5 | 2.038 | 0.02077 | -0.177 | 98.1
9 | 2.098 | 0.02153 | -0.177 | 97.451
9.5 | 2.158 | 0.02232 | -0.178 | 96.69
10 | 2.217 | 0.02315 | -0.178 | 95.768
10.5 | 2.275 | 0.02409 | -0.178 | 94.442
11 | 2.333 | 0.02513 | -0.178 | 92.849
11.5 | 2.282 | 0.02625 | -0.178 | 86.933
12 | 2.326 | 0.02748 | -0.178 | 84.656
12.5 | 2.369 | 0.02875 | -0.178 | 82.401
13 | 2.409 | 0.03012 | -0.177 | 79.975
13.5 | 2.447 | 0.03157 | -0.177 | 77.508
14 | 2.483 | 0.03312 | -0.177 | 74.976
14.5 | 2.517 | 0.03475 | -0.177 | 72.44
15 | 2.548 | 0.03647 | -0.177 | 69.876
15.5 | 2.578 | 0.03826 | -0.176 | 67.368
16 | 2.605 | 0.04015 | -0.176 | 64.87
16.5 | 2.629 | 0.04218 | -0.176 | 62.33
17 | 2.651 | 0.04431 | -0.176 | 59.828
17.5 | 2.67 | 0.04656 | -0.175 | 57.361
18 | 2.688 | 0.04891 | -0.175 | 54.951
18.5 | 2.702 | 0.05143 | -0.174 | 52.535
19 | 2.713 | 0.05405 | -0.174 | 50.196
19.5 | 2.722 | 0.05684 | -0.173 | 47.896
20 | 2.729 | 0.05976 | -0.173 | 45.665

## 82. Re 6M Mach 0.00 (2)
BIGFOIL.COM POLAR EXPORT
NACA6424
NACA6424 |  |  |  | Cl Max: | 1.7944 | at alpha= | 18 | deg
XFOIL ncrit=9 |  |  |  | L/D Max: | 121.152 | at alpha= | 6.5 | deg
Re: | 6000000 |  |  | Cd Min: | 0.08386 | at alpha= | 20 | deg
Mach: | 0 |  |  | Cl=0 at alpha= | -5.9164 | deg
|  |  |  | @ Cl=0.1, Cd= | 0.0073237
|  |  |  | @ Cl=0.4, Cd= | 0.0072245
|  |  |  | @ Cl=0.6, Cd= | 0.0074293
alpha (deg) | Cl | Cd | Cm | Cl/Cd
-20 | -1.3183 | 0.02098 | -0.1516 | -62.836
-19.5 | -1.2937 | 0.01878 | -0.1516 | -68.8871
-19 | -1.2627 | 0.01718 | -0.1512 | -73.4983
-18.5 | -1.2274 | 0.01598 | -0.1506 | -76.8085
-18 | -1.1913 | 0.01495 | -0.1496 | -79.6856
-17.5 | -1.1568 | 0.01395 | -0.148 | -82.9247
-17 | -1.1185 | 0.01318 | -0.1465 | -84.8634
-16.5 | -1.0768 | 0.0126 | -0.145 | -85.4603
-16 | -1.0331 | 0.01208 | -0.1437 | -85.5215
-15.5 | -0.9955 | 0.01156 | -0.1411 | -86.1159
-15 | -0.9508 | 0.01113 | -0.1396 | -85.4268
-14.5 | -0.9008 | 0.01076 | -0.1389 | -83.7175
-14 | -0.8524 | 0.01037 | -0.138 | -82.1986
-13.5 | -0.8017 | 0.01002 | -0.1373 | -80.01
-13 | -0.749 | 0.00974 | -0.137 | -76.8994
-12.5 | -0.6981 | 0.00942 | -0.1363 | -74.1083
-12 | -0.6445 | 0.00917 | -0.136 | -70.2835
-11.5 | -0.5913 | 0.00894 | -0.1356 | -66.1409
-11 | -0.5392 | 0.00872 | -0.135 | -61.8349
-10.5 | -0.4846 | 0.00854 | -0.1348 | -56.7447
-10 | -0.4313 | 0.00831 | -0.1344 | -51.9013
-9.5 | -0.3781 | 0.00818 | -0.1339 | -46.2225
-9 | -0.3248 | 0.00798 | -0.1334 | -40.7018
-8.5 | -0.2706 | 0.00785 | -0.133 | -34.4713
-8 | -0.2185 | 0.00773 | -0.1323 | -28.2665
-7.5 | -0.1649 | 0.00765 | -0.1317 | -21.5556
-7 | -0.112 | 0.00754 | -0.1311 | -14.8541
-6.5 | -0.0604 | 0.00747 | -0.1301 | -8.0857
-6 | -0.0088 | 0.00743 | -0.1292 | -1.1844
-5.5 | 0.0438 | 0.00732 | -0.1284 | 5.9836
-5 | 0.094 | 0.00733 | -0.1271 | 12.824
-4.5 | 0.1417 | 0.00728 | -0.1254 | 19.4643
-4 | 0.1861 | 0.00718 | -0.1229 | 25.9192
-3.5 | 0.2341 | 0.00717 | -0.1211 | 32.6499
-3 | 0.2826 | 0.00716 | -0.1195 | 39.4693
-2.5 | 0.3331 | 0.00719 | -0.1183 | 46.3282
-2 | 0.3849 | 0.00723 | -0.1175 | 53.2365
-1.5 | 0.4399 | 0.00721 | -0.1173 | 61.0125
-1 | 0.4949 | 0.00726 | -0.1171 | 68.168
-0.5 | 0.5471 | 0.00736 | -0.1164 | 74.3342
0 | 0.6005 | 0.00743 | -0.1159 | 80.821
0.5 | 0.6546 | 0.00752 | -0.1156 | 87.0479
1 | 0.7065 | 0.00766 | -0.1149 | 92.2324
1.5 | 0.7589 | 0.00778 | -0.1144 | 97.545
2 | 0.8138 | 0.00786 | -0.1143 | 103.5369
2.5 | 0.8659 | 0.00803 | -0.1138 | 107.8331
3 | 0.9158 | 0.00826 | -0.1128 | 110.8717
3.5 | 0.9668 | 0.00846 | -0.1122 | 114.279
4 | 1.0148 | 0.00877 | -0.111 | 115.7127
4.5 | 1.0664 | 0.00896 | -0.1105 | 119.0179
5 | 1.1126 | 0.00931 | -0.1091 | 119.5059
5.5 | 1.159 | 0.00961 | -0.1079 | 120.6035
6 | 1.204 | 0.00999 | -0.1065 | 120.5205
6.5 | 1.2515 | 0.01033 | -0.1055 | 121.152
7 | 1.2939 | 0.01085 | -0.1037 | 119.2535
7.5 | 1.3358 | 0.0114 | -0.1019 | 117.1754
8 | 1.3851 | 0.01179 | -0.1018 | 117.4809
8.5 | 1.4229 | 0.01261 | -0.0994 | 112.839
9 | 1.462 | 0.01344 | -0.0974 | 108.7798
9.5 | 1.4979 | 0.01445 | -0.095 | 103.6609
10 | 1.5316 | 0.0156 | -0.0925 | 98.1795
10.5 | 1.5622 | 0.01694 | -0.0896 | 92.2196
11 | 1.5918 | 0.01841 | -0.0868 | 86.4639
11.5 | 1.6253 | 0.01974 | -0.0847 | 82.3354
12 | 1.6498 | 0.0216 | -0.0817 | 76.3796
12.5 | 1.6722 | 0.02367 | -0.0786 | 70.6464
13 | 1.6974 | 0.02567 | -0.076 | 66.1239
13.5 | 1.7223 | 0.02772 | -0.0736 | 62.132
14 | 1.7354 | 0.03064 | -0.0703 | 56.6384
14.5 | 1.7481 | 0.03373 | -0.0672 | 51.8263
15 | 1.7665 | 0.03651 | -0.0649 | 48.384
15.5 | 1.7759 | 0.04002 | -0.0621 | 44.3753
16 | 1.7822 | 0.04391 | -0.0594 | 40.5876
16.5 | 1.7886 | 0.04785 | -0.0569 | 37.3793
17 | 1.7925 | 0.05212 | -0.0546 | 34.3918
17.5 | 1.7883 | 0.05724 | -0.0522 | 31.2421
18 | 1.7944 | 0.06143 | -0.0506 | 29.2105
18.5 | 1.7893 | 0.06684 | -0.0487 | 26.7699
19 | 1.7832 | 0.07244 | -0.0472 | 24.6162
19.5 | 1.7805 | 0.07778 | -0.0461 | 22.8915
20 | 1.7716 | 0.08386 | -0.0451 | 21.1257

## 83. Re 6M Mach 0.10 (1)
BIGFOIL.COM POLAR EXPORT
NACA6424
NACA6424 |  |  |  | Cl Max: | 2.714 | at alpha= | 20 | deg
JavaFoil+Calcfoil stall+Eppler ext transition |  |  |  | L/D Max: | 97.831 | at alpha= | 8 | deg
Re: | 6000000 |  |  | Cd Min: | 0.01071 | at alpha= | -7 | deg
Mach: | 0.1 |  |  | Cl=0 at alpha= | -7.2463 | deg
|  |  |  | @ Cl=0.1, Cd= | 0.010782
|  |  |  | @ Cl=0.4, Cd= | 0.010829
|  |  |  | @ Cl=0.6, Cd= | 0.010981
alpha (deg) | Cl | Cd | Cm | Cl/Cd
-20 | -1.224 | 0.0853 | -0.111 | -14.35
-19.5 | -1.196 | 0.07944 | -0.112 | -15.056
-19 | -1.167 | 0.07367 | -0.114 | -15.835
-18.5 | -1.136 | 0.06757 | -0.116 | -16.816
-18 | -1.107 | 0.06031 | -0.119 | -18.354
-17.5 | -1.074 | 0.05459 | -0.121 | -19.669
-17 | -1.039 | 0.04921 | -0.123 | -21.108
-16.5 | -1.002 | 0.0442 | -0.126 | -22.667
-16 | -0.963 | 0.03947 | -0.128 | -24.409
-15.5 | -0.923 | 0.03503 | -0.13 | -26.351
-15 | -0.881 | 0.03107 | -0.133 | -28.351
-14.5 | -0.837 | 0.02752 | -0.135 | -30.416
-14 | -0.792 | 0.0242 | -0.138 | -32.721
-13.5 | -0.745 | 0.02128 | -0.14 | -35.004
-13 | -0.696 | 0.01897 | -0.143 | -36.673
-12.5 | -0.676 | 0.01715 | -0.145 | -39.402
-12 | -0.616 | 0.01576 | -0.147 | -39.094
-11.5 | -0.555 | 0.01473 | -0.149 | -37.688
-11 | -0.492 | 0.01394 | -0.151 | -35.328
-10.5 | -0.429 | 0.01345 | -0.152 | -31.886
-10 | -0.364 | 0.01301 | -0.154 | -27.98
-9.5 | -0.299 | 0.01267 | -0.155 | -23.585
-9 | -0.233 | 0.01239 | -0.156 | -18.806
-8.5 | -0.167 | 0.01213 | -0.157 | -13.75
-8 | -0.1 | 0.01188 | -0.158 | -8.456
-7.5 | -0.034 | 0.01164 | -0.159 | -2.914
-7 | 0.033 | 0.01071 | -0.16 | 3.057
-6.5 | 0.099 | 0.01078 | -0.161 | 9.229
-6 | 0.166 | 0.0109 | -0.162 | 15.25
-5.5 | 0.233 | 0.01072 | -0.163 | 21.751
-5 | 0.3 | 0.01094 | -0.164 | 27.415
-4.5 | 0.367 | 0.01078 | -0.165 | 34.015
-4 | 0.434 | 0.01088 | -0.165 | 39.869
-3.5 | 0.5 | 0.01075 | -0.166 | 46.527
-3 | 0.567 | 0.01104 | -0.167 | 51.361
-2.5 | 0.634 | 0.01092 | -0.168 | 58.039
-2 | 0.701 | 0.01074 | -0.169 | 65.215
-1.5 | 0.767 | 0.011 | -0.169 | 69.721
-1 | 0.834 | 0.01206 | -0.17 | 69.159
-0.5 | 0.901 | 0.01496 | -0.17 | 60.196
0 | 0.964 | 0.01524 | -0.171 | 63.269
0.5 | 1.03 | 0.01491 | -0.172 | 69.111
1 | 1.096 | 0.0144 | -0.172 | 76.062
1.5 | 1.161 | 0.0156 | -0.173 | 74.427
2 | 1.226 | 0.01589 | -0.173 | 77.185
2.5 | 1.291 | 0.01608 | -0.174 | 80.282
3 | 1.356 | 0.01632 | -0.174 | 83.09
3.5 | 1.42 | 0.01658 | -0.175 | 85.669
4 | 1.485 | 0.01687 | -0.175 | 87.989
4.5 | 1.548 | 0.01719 | -0.176 | 90.066
5 | 1.612 | 0.01745 | -0.176 | 92.366
5.5 | 1.676 | 0.01752 | -0.176 | 95.643
6 | 1.739 | 0.01806 | -0.177 | 96.248
6.5 | 1.801 | 0.01858 | -0.177 | 96.939
7 | 1.863 | 0.01912 | -0.177 | 97.438
7.5 | 1.925 | 0.01971 | -0.178 | 97.66
8 | 1.987 | 0.02031 | -0.178 | 97.831
8.5 | 2.047 | 0.021 | -0.178 | 97.515
9 | 2.108 | 0.02177 | -0.178 | 96.805
9.5 | 2.168 | 0.02258 | -0.178 | 96.014
10 | 2.227 | 0.02344 | -0.178 | 94.981
10.5 | 2.286 | 0.02443 | -0.178 | 93.559
11 | 2.344 | 0.02548 | -0.178 | 91.962
11.5 | 2.289 | 0.02665 | -0.178 | 85.885
12 | 2.333 | 0.02793 | -0.178 | 83.539
12.5 | 2.375 | 0.02927 | -0.178 | 81.128
13 | 2.414 | 0.03067 | -0.178 | 78.718
13.5 | 2.452 | 0.03217 | -0.178 | 76.219
14 | 2.487 | 0.03377 | -0.178 | 73.648
14.5 | 2.52 | 0.03549 | -0.178 | 71.019
15 | 2.551 | 0.03725 | -0.177 | 68.471
15.5 | 2.579 | 0.03913 | -0.177 | 65.899
16 | 2.605 | 0.04111 | -0.177 | 63.368
16.5 | 2.628 | 0.04324 | -0.176 | 60.773
17 | 2.648 | 0.04545 | -0.176 | 58.265
17.5 | 2.666 | 0.04779 | -0.176 | 55.788
18 | 2.681 | 0.05027 | -0.175 | 53.34
18.5 | 2.694 | 0.05289 | -0.175 | 50.923
19 | 2.703 | 0.05567 | -0.174 | 48.553
19.5 | 2.71 | 0.05856 | -0.174 | 46.265
20 | 2.714 | 0.06163 | -0.174 | 44.03

## 84. Re 6M Mach 0.10 (2)
BIGFOIL.COM POLAR EXPORT
NACA6424
NACA6424 |  |  |  | Cl Max: | 1.7869 | at alpha= | 17 | deg
XFOIL ncrit=9 |  |  |  | L/D Max: | 119.571 | at alpha= | 6.5 | deg
Re: | 6000000 |  |  | Cd Min: | 0.08747 | at alpha= | 20 | deg
Mach: | 0.1 |  |  | Cl=0 at alpha= | -5.8951 | deg
|  |  |  | @ Cl=0.1, Cd= | 0.0073511
|  |  |  | @ Cl=0.4, Cd= | 0.0072644
|  |  |  | @ Cl=0.6, Cd= | 0.0074783
alpha (deg) | Cl | Cd | Cm | Cl/Cd
-20 | -1.3099 | 0.02296 | -0.1541 | -57.0514
-19.5 | -1.2899 | 0.02016 | -0.1545 | -63.9831
-19 | -1.2627 | 0.01812 | -0.1543 | -69.6854
-18.5 | -1.2297 | 0.01666 | -0.1538 | -73.8115
-18 | -1.1924 | 0.01556 | -0.153 | -76.6324
-17.5 | -1.1582 | 0.01445 | -0.1515 | -80.1522
-17 | -1.1216 | 0.01355 | -0.1498 | -82.7749
-16.5 | -1.0809 | 0.01287 | -0.1482 | -83.986
-16 | -1.0369 | 0.01232 | -0.1468 | -84.164
-15.5 | -0.996 | 0.01176 | -0.1447 | -84.6939
-15 | -0.9561 | 0.0113 | -0.1421 | -84.6106
-14.5 | -0.9068 | 0.0109 | -0.1412 | -83.1927
-14 | -0.8572 | 0.01053 | -0.1403 | -81.4055
-13.5 | -0.8073 | 0.01014 | -0.1394 | -79.6154
-13 | -0.7543 | 0.00984 | -0.1389 | -76.6565
-12.5 | -0.7029 | 0.00953 | -0.1381 | -73.7566
-12 | -0.6496 | 0.00924 | -0.1376 | -70.303
-11.5 | -0.5955 | 0.00903 | -0.1372 | -65.9468
-11 | -0.5433 | 0.00879 | -0.1365 | -61.8089
-10.5 | -0.4888 | 0.0086 | -0.1361 | -56.8372
-10 | -0.4347 | 0.00838 | -0.1357 | -51.8735
-9.5 | -0.3815 | 0.00823 | -0.135 | -46.3548
-9 | -0.328 | 0.00804 | -0.1345 | -40.796
-8.5 | -0.2733 | 0.0079 | -0.1341 | -34.5949
-8 | -0.221 | 0.00777 | -0.1332 | -28.4427
-7.5 | -0.1674 | 0.0077 | -0.1325 | -21.7403
-7 | -0.1143 | 0.00757 | -0.1318 | -15.0991
-6.5 | -0.0622 | 0.00751 | -0.1308 | -8.2823
-6 | -0.0111 | 0.00746 | -0.1297 | -1.4879
-5.5 | 0.0418 | 0.00735 | -0.1289 | 5.6871
-5 | 0.0921 | 0.00736 | -0.1275 | 12.5136
-4.5 | 0.1363 | 0.00731 | -0.1249 | 18.6457
-4 | 0.1831 | 0.0072 | -0.1228 | 25.4306
-3.5 | 0.2313 | 0.00721 | -0.121 | 32.0804
-3 | 0.2807 | 0.00719 | -0.1195 | 39.0403
-2.5 | 0.3317 | 0.00723 | -0.1183 | 45.8783
-2 | 0.3843 | 0.00727 | -0.1175 | 52.8611
-1.5 | 0.44 | 0.00725 | -0.1174 | 60.6897
-1 | 0.4952 | 0.00731 | -0.1171 | 67.7428
-0.5 | 0.5473 | 0.00742 | -0.1163 | 73.7601
0 | 0.6015 | 0.00748 | -0.116 | 80.4144
0.5 | 0.6555 | 0.00759 | -0.1155 | 86.3636
1 | 0.7076 | 0.00772 | -0.1148 | 91.658
1.5 | 0.7609 | 0.00784 | -0.1144 | 97.0536
2 | 0.8157 | 0.00793 | -0.1142 | 102.8625
2.5 | 0.8678 | 0.00811 | -0.1136 | 107.0037
3 | 0.9182 | 0.00834 | -0.1127 | 110.0959
3.5 | 0.9695 | 0.00856 | -0.1119 | 113.2593
4 | 1.0172 | 0.00889 | -0.1106 | 114.4207
4.5 | 1.0698 | 0.00907 | -0.1103 | 117.9493
5 | 1.1156 | 0.00945 | -0.1087 | 118.0529
5.5 | 1.1625 | 0.00975 | -0.1075 | 119.2308
6 | 1.2074 | 0.01017 | -0.106 | 118.7217
6.5 | 1.2555 | 0.0105 | -0.105 | 119.5714
7 | 1.2976 | 0.01106 | -0.1031 | 117.3237
7.5 | 1.3397 | 0.01164 | -0.1013 | 115.0945
8 | 1.3887 | 0.01206 | -0.101 | 115.1493
8.5 | 1.4271 | 0.01289 | -0.0987 | 110.7137
9 | 1.4655 | 0.01379 | -0.0965 | 106.2727
9.5 | 1.5009 | 0.01486 | -0.094 | 101.0027
10 | 1.5362 | 0.01598 | -0.0916 | 96.1327
10.5 | 1.5668 | 0.01737 | -0.0888 | 90.2015
11 | 1.5949 | 0.01898 | -0.0857 | 84.0306
11.5 | 1.6274 | 0.02042 | -0.0835 | 79.6964
12 | 1.6543 | 0.02218 | -0.0806 | 74.5852
12.5 | 1.6754 | 0.0244 | -0.0774 | 68.6639
13 | 1.6984 | 0.02661 | -0.0746 | 63.8256
13.5 | 1.7214 | 0.02887 | -0.072 | 59.6259
14 | 1.7339 | 0.03191 | -0.0687 | 54.3372
14.5 | 1.7458 | 0.03512 | -0.0656 | 49.7096
15 | 1.7659 | 0.03779 | -0.0634 | 46.7293
15.5 | 1.7755 | 0.04138 | -0.0606 | 42.9072
16 | 1.7793 | 0.04553 | -0.0578 | 39.0797
16.5 | 1.785 | 0.04962 | -0.0554 | 35.9734
17 | 1.7869 | 0.05416 | -0.0531 | 32.993
17.5 | 1.7812 | 0.05945 | -0.0506 | 29.9613
18 | 1.7801 | 0.06446 | -0.0488 | 27.6156
18.5 | 1.7751 | 0.06997 | -0.0471 | 25.3694
19 | 1.7672 | 0.0758 | -0.0456 | 23.314
19.5 | 1.7647 | 0.08123 | -0.0446 | 21.7247
20 | 1.7549 | 0.08747 | -0.0437 | 20.0629

## 85. Re 6M Mach 0.25 (1)
BIGFOIL.COM POLAR EXPORT
NACA6424
NACA6424 |  |  |  | Cl Max: | 2.618 | at alpha= | 18 | deg
JavaFoil+Calcfoil stall+Eppler ext transition |  |  |  | L/D Max: | 95.117 | at alpha= | 7 | deg
Re: | 6000000 |  |  | Cd Min: | 0.01067 | at alpha= | -6.5 | deg
Mach: | 0.25 |  |  | Cl=0 at alpha= | -7.2464 | deg
|  |  |  | @ Cl=0.1, Cd= | 0.010697
|  |  |  | @ Cl=0.4, Cd= | 0.010863
|  |  |  | @ Cl=0.6, Cd= | 0.01077
alpha (deg) | Cl | Cd | Cm | Cl/Cd
-20 | -1.166 | 0.09955 | -0.11 | -11.708
-19.5 | -1.146 | 0.09314 | -0.112 | -12.306
-19 | -1.124 | 0.08671 | -0.113 | -12.966
-18.5 | -1.1 | 0.08059 | -0.115 | -13.648
-18 | -1.073 | 0.07451 | -0.117 | -14.402
-17.5 | -1.044 | 0.06843 | -0.119 | -15.262
-17 | -1.013 | 0.06272 | -0.121 | -16.153
-16.5 | -0.983 | 0.05522 | -0.125 | -17.81
-16 | -0.949 | 0.04929 | -0.127 | -19.26
-15.5 | -0.912 | 0.04372 | -0.13 | -20.868
-15 | -0.873 | 0.03868 | -0.133 | -22.577
-14.5 | -0.832 | 0.03413 | -0.135 | -24.373
-14 | -0.789 | 0.03001 | -0.138 | -26.28
-13.5 | -0.744 | 0.02619 | -0.141 | -28.388
-13 | -0.696 | 0.0229 | -0.144 | -30.407
-12.5 | -0.684 | 0.02012 | -0.146 | -33.992
-12 | -0.625 | 0.0179 | -0.149 | -34.915
-11.5 | -0.565 | 0.01626 | -0.151 | -34.728
-11 | -0.502 | 0.01506 | -0.154 | -33.336
-10.5 | -0.438 | 0.0141 | -0.156 | -31.058
-10 | -0.372 | 0.01348 | -0.157 | -27.639
-9.5 | -0.306 | 0.01308 | -0.159 | -23.39
-9 | -0.239 | 0.01272 | -0.16 | -18.77
-8.5 | -0.171 | 0.01242 | -0.161 | -13.78
-8 | -0.103 | 0.01211 | -0.162 | -8.511
-7.5 | -0.035 | 0.01185 | -0.164 | -2.939
-7 | 0.034 | 0.0116 | -0.165 | 2.898
-6.5 | 0.102 | 0.01067 | -0.166 | 9.577
-6 | 0.171 | 0.01074 | -0.166 | 15.901
-5.5 | 0.239 | 0.01086 | -0.167 | 22.052
-5 | 0.308 | 0.01068 | -0.168 | 28.85
-4.5 | 0.377 | 0.01091 | -0.169 | 34.542
-4 | 0.445 | 0.01077 | -0.17 | 41.347
-3.5 | 0.514 | 0.01089 | -0.171 | 47.217
-3 | 0.583 | 0.01078 | -0.172 | 54.077
-2.5 | 0.651 | 0.01074 | -0.172 | 60.663
-2 | 0.72 | 0.01093 | -0.173 | 65.858
-1.5 | 0.788 | 0.01434 | -0.174 | 54.963
-1 | 0.857 | 0.01405 | -0.174 | 60.996
-0.5 | 0.925 | 0.01407 | -0.175 | 65.764
0 | 0.99 | 0.01518 | -0.176 | 65.218
0.5 | 1.058 | 0.01587 | -0.176 | 66.643
1 | 1.125 | 0.01601 | -0.177 | 70.272
1.5 | 1.192 | 0.01599 | -0.177 | 74.529
2 | 1.259 | 0.01621 | -0.178 | 77.676
2.5 | 1.325 | 0.01654 | -0.178 | 80.14
3 | 1.392 | 0.0168 | -0.179 | 82.849
3.5 | 1.458 | 0.01711 | -0.179 | 85.229
4 | 1.524 | 0.01743 | -0.18 | 87.404
4.5 | 1.589 | 0.0178 | -0.18 | 89.262
5 | 1.654 | 0.0182 | -0.181 | 90.902
5.5 | 1.719 | 0.01826 | -0.181 | 94.129
6 | 1.784 | 0.01884 | -0.181 | 94.653
6.5 | 1.848 | 0.01945 | -0.182 | 94.988
7 | 1.911 | 0.02009 | -0.182 | 95.117
7.5 | 1.974 | 0.02079 | -0.182 | 94.976
8 | 2.037 | 0.02153 | -0.182 | 94.592
8.5 | 2.099 | 0.02231 | -0.182 | 94.075
9 | 2.16 | 0.0232 | -0.183 | 93.132
9.5 | 2.221 | 0.02419 | -0.183 | 91.801
10 | 2.281 | 0.02526 | -0.183 | 90.304
10.5 | 2.341 | 0.02644 | -0.183 | 88.542
11 | 2.399 | 0.02773 | -0.183 | 86.537
11.5 | 2.323 | 0.02912 | -0.183 | 79.776
12 | 2.364 | 0.03067 | -0.182 | 77.081
12.5 | 2.403 | 0.03234 | -0.182 | 74.305
13 | 2.438 | 0.0341 | -0.182 | 71.517
13.5 | 2.471 | 0.03595 | -0.182 | 68.739
14 | 2.501 | 0.03794 | -0.182 | 65.924
14.5 | 2.528 | 0.04006 | -0.181 | 63.105
15 | 2.552 | 0.04233 | -0.181 | 60.273
15.5 | 2.572 | 0.04473 | -0.181 | 57.495
16 | 2.589 | 0.04729 | -0.18 | 54.745
16.5 | 2.602 | 0.05001 | -0.18 | 52.027
17 | 2.611 | 0.05289 | -0.179 | 49.358
17.5 | 2.616 | 0.05599 | -0.179 | 46.723
18 | 2.618 | 0.05925 | -0.178 | 44.182
18.5 | 2.615 | 0.06278 | -0.178 | 41.656
19 | 2.608 | 0.06646 | -0.177 | 39.235
19.5 | 2.596 | 0.0705 | -0.176 | 36.827
20 | 2.581 | 0.07468 | -0.176 | 34.566

## 86. Re 6M Mach 0.25 (2)
BIGFOIL.COM POLAR EXPORT
NACA6424
NACA6424 |  |  |  | Cl Max: | 1.7448 | at alpha= | 15.5 | deg
XFOIL ncrit=9 |  |  |  | L/D Max: | 110.899 | at alpha= | 4.5 | deg
Re: | 6000000 |  |  | Cd Min: | 0.10363 | at alpha= | 20 | deg
Mach: | 0.25 |  |  | Cl=0 at alpha= | -5.7617 | deg
|  |  |  | @ Cl=0.1, Cd= | 0.0074635
|  |  |  | @ Cl=0.4, Cd= | 0.007489
|  |  |  | @ Cl=0.6, Cd= | 0.0077627
alpha (deg) | Cl | Cd | Cm | Cl/Cd
-20 | -1.1797 | 0.04317 | -0.1592 | -27.3268
-19.5 | -1.2119 | 0.03449 | -0.1635 | -35.1377
-19 | -1.214 | 0.02874 | -0.1662 | -42.2408
-18.5 | -1.2104 | 0.02374 | -0.1682 | -50.9857
-18 | -1.1916 | 0.0204 | -0.1688 | -58.4118
-17.5 | -1.1621 | 0.01814 | -0.1685 | -64.0628
-17 | -1.1266 | 0.01655 | -0.1676 | -68.0725
-16.5 | -1.0916 | 0.01514 | -0.166 | -72.1004
-16 | -1.0548 | 0.01397 | -0.1638 | -75.5047
-15.5 | -1.0131 | 0.01313 | -0.1616 | -77.1592
-15 | -0.9676 | 0.01251 | -0.1595 | -77.3461
-14.5 | -0.9247 | 0.01183 | -0.1568 | -78.1657
-14 | -0.8845 | 0.01134 | -0.1534 | -77.9982
-13.5 | -0.8336 | 0.01094 | -0.1516 | -76.1974
-13 | -0.7819 | 0.01048 | -0.1501 | -74.6088
-12.5 | -0.7293 | 0.01011 | -0.1486 | -72.1365
-12 | -0.6751 | 0.00979 | -0.1473 | -68.9581
-11.5 | -0.6208 | 0.00944 | -0.1461 | -65.7627
-11 | -0.5652 | 0.00924 | -0.1451 | -61.1688
-10.5 | -0.5112 | 0.00897 | -0.1438 | -56.99
-10 | -0.4547 | 0.00873 | -0.1429 | -52.0848
-9.5 | -0.3996 | 0.00853 | -0.1418 | -46.8464
-9 | -0.3454 | 0.00837 | -0.1406 | -41.2664
-8.5 | -0.2904 | 0.00815 | -0.1395 | -35.6319
-8 | -0.235 | 0.00803 | -0.1385 | -29.2653
-7.5 | -0.1819 | 0.0079 | -0.1371 | -23.0253
-7 | -0.1287 | 0.00785 | -0.1356 | -16.3949
-6.5 | -0.0756 | 0.00772 | -0.1342 | -9.7927
-6 | -0.0234 | 0.00762 | -0.1326 | -3.0709
-5.5 | 0.0257 | 0.00759 | -0.1304 | 3.386
-5 | 0.0687 | 0.00747 | -0.1269 | 9.1968
-4.5 | 0.1166 | 0.00746 | -0.1244 | 15.63
-4 | 0.1677 | 0.00739 | -0.1227 | 22.6928
-3.5 | 0.2181 | 0.00739 | -0.1209 | 29.5129
-3 | 0.272 | 0.0074 | -0.1197 | 36.7568
-2.5 | 0.3255 | 0.00748 | -0.1186 | 43.516
-2 | 0.3829 | 0.00748 | -0.1183 | 51.1898
-1.5 | 0.4396 | 0.00751 | -0.1178 | 58.5353
-1 | 0.4943 | 0.00762 | -0.117 | 64.8688
-0.5 | 0.5492 | 0.0077 | -0.1163 | 71.3247
0 | 0.6059 | 0.00777 | -0.1159 | 77.9794
0.5 | 0.6597 | 0.00793 | -0.115 | 83.1904
1 | 0.7137 | 0.00809 | -0.1142 | 88.22
1.5 | 0.771 | 0.00818 | -0.1141 | 94.2543
2 | 0.8264 | 0.00833 | -0.1136 | 99.2077
2.5 | 0.8768 | 0.00863 | -0.1122 | 101.5991
3 | 0.931 | 0.00884 | -0.1115 | 105.3167
3.5 | 0.9827 | 0.00915 | -0.1105 | 107.3989
4 | 1.0339 | 0.00947 | -0.1093 | 109.1763
4.5 | 1.0857 | 0.00979 | -0.1084 | 110.8989
5 | 1.133 | 0.01025 | -0.1067 | 110.5366
5.5 | 1.1801 | 0.01068 | -0.1051 | 110.4963
6 | 1.2278 | 0.01112 | -0.1036 | 110.4137
6.5 | 1.2727 | 0.01172 | -0.1018 | 108.5922
7 | 1.32 | 0.01226 | -0.1003 | 107.6672
7.5 | 1.3591 | 0.01312 | -0.0977 | 103.5899
8 | 1.399 | 0.01363 | -0.0949 | 102.6412
8.5 | 1.4495 | 0.0146 | -0.0948 | 99.2808
9 | 1.4825 | 0.01596 | -0.0915 | 92.8885
9.5 | 1.5204 | 0.01714 | -0.0891 | 88.7048
10 | 1.5575 | 0.01846 | -0.0867 | 84.3716
10.5 | 1.585 | 0.0203 | -0.0833 | 78.0788
11 | 1.6106 | 0.02232 | -0.0798 | 72.1595
11.5 | 1.6409 | 0.02416 | -0.0771 | 67.918
12 | 1.666 | 0.0264 | -0.0741 | 63.1061
12.5 | 1.6838 | 0.02916 | -0.0705 | 57.7435
13 | 1.6997 | 0.03216 | -0.0671 | 52.8514
13.5 | 1.7201 | 0.035 | -0.0643 | 49.1457
14 | 1.7292 | 0.03866 | -0.0609 | 44.7284
14.5 | 1.7347 | 0.04273 | -0.0576 | 40.5968
15 | 1.7407 | 0.0469 | -0.0546 | 37.1151
15.5 | 1.7448 | 0.05131 | -0.0519 | 34.0051
16 | 1.7422 | 0.05641 | -0.0491 | 30.8846
16.5 | 1.7392 | 0.06163 | -0.0467 | 28.22
17 | 1.7415 | 0.06655 | -0.0449 | 26.1683
17.5 | 1.7301 | 0.07278 | -0.0428 | 23.7716
18 | 1.7205 | 0.07895 | -0.0412 | 21.7923
18.5 | 1.7122 | 0.08515 | -0.04 | 20.108
19 | 1.7001 | 0.09177 | -0.0391 | 18.5257
19.5 | 1.7045 | 0.0968 | -0.0387 | 17.6085
20 | 1.6926 | 0.10363 | -0.0385 | 16.3331

## 87. Re 6M Mach 0.50 (1)
BIGFOIL.COM POLAR EXPORT
NACA6424
NACA6424 |  |  |  | Cl Max: | 2.613 | at alpha= | 11 | deg
JavaFoil+Calcfoil stall+Eppler ext transition |  |  |  | L/D Max: | 83.949 | at alpha= | 5.5 | deg
Re: | 6000000 |  |  | Cd Min: | 0.01155 | at alpha= | -5.5 | deg
Mach: | 0.5 |  |  | Cl=0 at alpha= | -7.2434 | deg
|  |  |  | @ Cl=0.1, Cd= | 0.012281
|  |  |  | @ Cl=0.4, Cd= | 0.014127
|  |  |  | @ Cl=0.6, Cd= | 0.013306
alpha (deg) | Cl | Cd | Cm | Cl/Cd
-20 | -0.783 | 0.16141 | -0.097 | -4.848
-19.5 | -0.751 | 0.15595 | -0.096 | -4.816
-19 | -0.721 | 0.15222 | -0.097 | -4.736
-18.5 | -0.69 | 0.14572 | -0.096 | -4.736
-18 | -0.66 | 0.13351 | -0.098 | -4.947
-17.5 | -0.629 | 0.13419 | -0.096 | -4.686
-17 | -0.599 | 0.1348 | -0.098 | -4.446
-16.5 | -0.571 | 0.11985 | -0.103 | -4.767
-16 | -0.542 | 0.11722 | -0.105 | -4.62
-15.5 | -0.509 | 0.11802 | -0.102 | -4.314
-15 | -0.481 | 0.1101 | -0.108 | -4.372
-14.5 | -0.456 | 0.09661 | -0.117 | -4.721
-14 | -0.58 | 0.08229 | -0.125 | -7.042
-13.5 | -0.628 | 0.06849 | -0.131 | -9.171
-13 | -0.623 | 0.05938 | -0.136 | -10.493
-12.5 | -0.701 | 0.0514 | -0.141 | -13.646
-12 | -0.642 | 0.04431 | -0.145 | -14.486
-11.5 | -0.585 | 0.03586 | -0.152 | -16.321
-11 | -0.524 | 0.03 | -0.156 | -17.461
-10.5 | -0.461 | 0.02506 | -0.161 | -18.398
-10 | -0.396 | 0.02121 | -0.166 | -18.681
-9.5 | -0.329 | 0.01822 | -0.17 | -18.059
-9 | -0.26 | 0.01598 | -0.173 | -16.244
-8.5 | -0.188 | 0.01459 | -0.177 | -12.852
-8 | -0.114 | 0.01373 | -0.179 | -8.274
-7.5 | -0.039 | 0.01309 | -0.181 | -2.944
-7 | 0.037 | 0.0126 | -0.183 | 2.961
-6.5 | 0.114 | 0.01221 | -0.184 | 9.3
-6 | 0.19 | 0.01189 | -0.185 | 15.991
-5.5 | 0.267 | 0.01155 | -0.187 | 23.093
-5 | 0.344 | 0.0144 | -0.187 | 23.855
-4.5 | 0.42 | 0.01403 | -0.188 | 29.968
-4 | 0.497 | 0.0137 | -0.189 | 36.277
-3.5 | 0.574 | 0.01334 | -0.19 | 43.009
-3 | 0.651 | 0.01324 | -0.191 | 49.125
-2.5 | 0.727 | 0.01433 | -0.192 | 50.744
-2 | 0.804 | 0.0147 | -0.192 | 54.692
-1.5 | 0.881 | 0.01484 | -0.193 | 59.347
-1 | 0.957 | 0.0153 | -0.194 | 62.559
-0.5 | 1.034 | 0.01553 | -0.195 | 66.56
0 | 1.103 | 0.01578 | -0.195 | 69.918
0.5 | 1.178 | 0.01608 | -0.196 | 73.238
1 | 1.253 | 0.01666 | -0.197 | 75.177
1.5 | 1.327 | 0.01705 | -0.197 | 77.821
2 | 1.401 | 0.01747 | -0.198 | 80.178
2.5 | 1.474 | 0.01796 | -0.198 | 82.084
3 | 1.548 | 0.01873 | -0.199 | 82.638
3.5 | 1.62 | 0.02011 | -0.199 | 80.564
4 | 1.693 | 0.02071 | -0.2 | 81.726
4.5 | 1.765 | 0.02142 | -0.2 | 82.359
5 | 1.836 | 0.02221 | -0.2 | 82.656
5.5 | 1.906 | 0.02271 | -0.201 | 83.949
6 | 1.976 | 0.02376 | -0.201 | 83.175
6.5 | 2.045 | 0.02497 | -0.201 | 81.883
7 | 2.113 | 0.02625 | -0.201 | 80.491
7.5 | 2.18 | 0.0278 | -0.201 | 78.422
8 | 2.246 | 0.02958 | -0.201 | 75.936
8.5 | 2.311 | 0.03156 | -0.201 | 73.228
9 | 2.374 | 0.03381 | -0.2 | 70.227
9.5 | 2.436 | 0.03642 | -0.2 | 66.907
10 | 2.497 | 0.03946 | -0.199 | 63.277
10.5 | 2.556 | 0.04297 | -0.199 | 59.473
11 | 2.613 | 0.04709 | -0.198 | 55.489
11.5 | 2.292 | 0.05192 | -0.197 | 44.137
12 | 2.265 | 0.05764 | -0.196 | 39.297
12.5 | 2.209 | 0.06467 | -0.194 | 34.155
13 | 2.094 | 0.07388 | -0.193 | 28.339
13.5 | 1.772 | 0.0898 | -0.189 | 19.734
14 | 1.424 | 0.09681 | -0.188 | 14.709
14.5 | 1.453 | 0.09877 | -0.188 | 14.707
15 | 1.484 | 0.09819 | -0.188 | 15.112
15.5 | 1.506 | 0.10574 | -0.186 | 14.241
16 | 1.53 | 0.1119 | -0.185 | 13.67

## 88. Re 6M Mach 0.50 (2)
BIGFOIL.COM POLAR EXPORT
NACA6424
NACA6424 |  |  |  | Cl Max: | 1.6131 | at alpha= | 11.5 | deg
XFOIL ncrit=9 |  |  |  | L/D Max: | 81.189 | at alpha= | 3.5 | deg
Re: | 6000000 |  |  | Cd Min: | 0.12447 | at alpha= | -19 | deg
Mach: | 0.5 |  |  | Cl=0 at alpha= | -4.8657 | deg
|  |  |  | @ Cl=0.1, Cd= | 0.00856
|  |  |  | @ Cl=0.4, Cd= | 0.0089227
|  |  |  | @ Cl=0.6, Cd= | 0.0095934
alpha (deg) | Cl | Cd | Cm | Cl/Cd
-19 | -0.3971 | 0.12447 | -0.1526 | -3.1903
-18.5 | -0.4003 | 0.11656 | -0.1577 | -3.4343
-18 | -0.4123 | 0.10802 | -0.1632 | -3.8169
-17.5 | -0.4347 | 0.09873 | -0.1692 | -4.4029
-17 | -0.4578 | 0.08978 | -0.1749 | -5.0991
-16.5 | -0.4861 | 0.0807 | -0.1806 | -6.0235
-16 | -0.5271 | 0.07091 | -0.1867 | -7.4334
-15.5 | -0.6027 | 0.05912 | -0.1943 | -10.1945
-15 | -0.7027 | 0.04649 | -0.202 | -15.1151
-14.5 | -0.8024 | 0.03384 | -0.2093 | -23.7116
-14 | -0.8423 | 0.02472 | -0.2147 | -34.0736
-13.5 | -0.8362 | 0.01946 | -0.2161 | -42.9702
-13 | -0.8099 | 0.01641 | -0.2142 | -49.3541
-12.5 | -0.7761 | 0.01442 | -0.2101 | -53.8211
-12 | -0.7322 | 0.01314 | -0.2052 | -55.723
-11.5 | -0.6845 | 0.01227 | -0.1997 | -55.7865
-11 | -0.6467 | 0.0116 | -0.1922 | -55.75
-10.5 | -0.5974 | 0.01112 | -0.1862 | -53.723
-10 | -0.5423 | 0.01066 | -0.1812 | -50.8724
-9.5 | -0.4855 | 0.01024 | -0.1765 | -47.4121
-9 | -0.43 | 0.00994 | -0.1716 | -43.2596
-8.5 | -0.3776 | 0.00965 | -0.1663 | -39.1295
-8 | -0.3236 | 0.00939 | -0.1613 | -34.4622
-7.5 | -0.2864 | 0.00914 | -0.1534 | -31.3348
-7 | -0.241 | 0.00895 | -0.1471 | -26.9274
-6.5 | -0.1901 | 0.00881 | -0.142 | -21.5778
-6 | -0.1352 | 0.00867 | -0.1378 | -15.594
-5.5 | -0.0779 | 0.00863 | -0.1342 | -9.0267
-5 | -0.0159 | 0.00854 | -0.1316 | -1.8618
-4.5 | 0.0433 | 0.00856 | -0.1287 | 5.0584
-4 | 0.1063 | 0.00856 | -0.1266 | 12.4182
-3.5 | 0.1665 | 0.00864 | -0.1242 | 19.2708
-3 | 0.2326 | 0.00863 | -0.1229 | 26.9525
-2.5 | 0.2967 | 0.00869 | -0.1214 | 34.1427
-1.5 | 0.421 | 0.00897 | -0.1181 | 46.9342
-1 | 0.4857 | 0.00911 | -0.117 | 53.315
-0.5 | 0.5467 | 0.00934 | -0.1153 | 58.5332
0 | 0.6077 | 0.00963 | -0.1138 | 63.1049
0.5 | 0.6737 | 0.00981 | -0.1131 | 68.6748
1 | 0.739 | 0.01005 | -0.1123 | 73.5323
1.5 | 0.7958 | 0.01055 | -0.1102 | 75.4313
2 | 0.8571 | 0.01094 | -0.1089 | 78.3455
2.5 | 0.9152 | 0.01148 | -0.1071 | 79.7213
3 | 0.9722 | 0.01211 | -0.1051 | 80.2808
3.5 | 1.0311 | 0.0127 | -0.1035 | 81.189
4 | 1.0833 | 0.01357 | -0.101 | 79.8305
4.5 | 1.1391 | 0.01437 | -0.099 | 79.2693
5 | 1.19 | 0.01541 | -0.0964 | 77.2226
5.5 | 1.2413 | 0.01649 | -0.0939 | 75.2759
6 | 1.2904 | 0.01769 | -0.0912 | 72.9452
6.5 | 1.338 | 0.01898 | -0.0885 | 70.4953
7 | 1.3806 | 0.02058 | -0.0853 | 67.0845
7.5 | 1.4178 | 0.02251 | -0.0816 | 62.9853
8 | 1.4659 | 0.02397 | -0.0791 | 61.1556
8.5 | 1.5014 | 0.02608 | -0.0757 | 57.569
9 | 1.5261 | 0.02896 | -0.0712 | 52.6968
9.5 | 1.5601 | 0.03148 | -0.0677 | 49.5584
10 | 1.5772 | 0.03498 | -0.0631 | 45.0886
10.5 | 1.5886 | 0.03893 | -0.0585 | 40.8066
11 | 1.606 | 0.04268 | -0.0546 | 37.6289
11.5 | 1.6131 | 0.04718 | -0.0505 | 34.1903
12 | 1.606 | 0.05269 | -0.046 | 30.4802
12.5 | 1.6049 | 0.05804 | -0.0424 | 27.6516
13 | 1.6034 | 0.0635 | -0.0391 | 25.2504
13.5 | 1.5879 | 0.07015 | -0.0359 | 22.6358
14 | 1.5752 | 0.07673 | -0.0333 | 20.5291
14.5 | 1.5701 | 0.08296 | -0.0313 | 18.926
15 | 1.5576 | 0.0899 | -0.0296 | 17.3259
16 | 1.5417 | 0.10355 | -0.0277 | 14.8885
16.5 | 1.5414 | 0.10989 | -0.0273 | 14.0268

## 89. Re 7M Mach 0.00 (1)
BIGFOIL.COM POLAR EXPORT
NACA6424
NACA6424 |  |  |  | Cl Max: | 2.732 | at alpha= | 20 | deg
JavaFoil+Calcfoil stall+Eppler ext transition |  |  |  | L/D Max: | 98.563 | at alpha= | 8 | deg
Re: | 7000000 |  |  | Cd Min: | 0.01076 | at alpha= | -6 | deg
Mach: | 0 |  |  | Cl=0 at alpha= | -7.2463 | deg
|  |  |  | @ Cl=0.1, Cd= | 0.010927
|  |  |  | @ Cl=0.4, Cd= | 0.01088
|  |  |  | @ Cl=0.6, Cd= | 0.010881
alpha (deg) | Cl | Cd | Cm | Cl/Cd
-20 | -1.233 | 0.08109 | -0.111 | -15.211
-19.5 | -1.204 | 0.07541 | -0.113 | -15.972
-19 | -1.175 | 0.06952 | -0.115 | -16.894
-18.5 | -1.146 | 0.06202 | -0.117 | -18.483
-18 | -1.114 | 0.0561 | -0.12 | -19.861
-17.5 | -1.08 | 0.05081 | -0.122 | -21.253
-17 | -1.044 | 0.04586 | -0.124 | -22.764
-16.5 | -1.006 | 0.04113 | -0.126 | -24.469
-16 | -0.967 | 0.03664 | -0.128 | -26.402
-15.5 | -0.927 | 0.03246 | -0.131 | -28.552
-15 | -0.884 | 0.02875 | -0.133 | -30.756
-14.5 | -0.84 | 0.02545 | -0.136 | -33.005
-14 | -0.794 | 0.0225 | -0.138 | -35.298
-13.5 | -0.747 | 0.01989 | -0.141 | -37.545
-13 | -0.697 | 0.01785 | -0.143 | -39.039
-12.5 | -0.675 | 0.01632 | -0.145 | -41.372
-12 | -0.615 | 0.01517 | -0.147 | -40.56
-11.5 | -0.554 | 0.01426 | -0.149 | -38.843
-11 | -0.491 | 0.0136 | -0.15 | -36.101
-10.5 | -0.427 | 0.01318 | -0.152 | -32.419
-10 | -0.363 | 0.0128 | -0.153 | -28.342
-9.5 | -0.298 | 0.01249 | -0.154 | -23.815
-9 | -0.232 | 0.01222 | -0.156 | -18.984
-8.5 | -0.166 | 0.01196 | -0.157 | -13.891
-8 | -0.1 | 0.0117 | -0.158 | -8.545
-7.5 | -0.034 | 0.01084 | -0.159 | -3.115
-7 | 0.033 | 0.01082 | -0.16 | 3.013
-6.5 | 0.099 | 0.01093 | -0.16 | 9.061
-6 | 0.165 | 0.01076 | -0.161 | 15.379
-5.5 | 0.232 | 0.01087 | -0.162 | 21.347
-5 | 0.298 | 0.01079 | -0.163 | 27.664
-4.5 | 0.365 | 0.01097 | -0.164 | 33.269
-4 | 0.431 | 0.0108 | -0.165 | 39.961
-3.5 | 0.498 | 0.011 | -0.165 | 45.252
-3 | 0.564 | 0.01094 | -0.166 | 51.592
-2.5 | 0.631 | 0.01083 | -0.167 | 58.264
-2 | 0.697 | 0.01099 | -0.168 | 63.422
-1.5 | 0.764 | 0.01192 | -0.169 | 64.056
-1 | 0.83 | 0.01193 | -0.169 | 69.55
-0.5 | 0.896 | 0.01536 | -0.17 | 58.327
0 | 0.96 | 0.01505 | -0.17 | 63.802
0.5 | 1.025 | 0.01474 | -0.171 | 69.572
1 | 1.091 | 0.01467 | -0.171 | 74.362
1.5 | 1.156 | 0.01436 | -0.172 | 80.465
2 | 1.22 | 0.01571 | -0.172 | 77.673
2.5 | 1.285 | 0.01592 | -0.173 | 80.749
3 | 1.35 | 0.01615 | -0.173 | 83.566
3.5 | 1.414 | 0.01641 | -0.174 | 86.179
4 | 1.478 | 0.0167 | -0.174 | 88.469
4.5 | 1.541 | 0.01702 | -0.175 | 90.543
5 | 1.605 | 0.01727 | -0.175 | 92.907
5.5 | 1.668 | 0.01758 | -0.176 | 94.907
6 | 1.731 | 0.01788 | -0.176 | 96.788
6.5 | 1.793 | 0.01838 | -0.176 | 97.576
7 | 1.855 | 0.01891 | -0.177 | 98.095
7.5 | 1.917 | 0.01948 | -0.177 | 98.372
8 | 1.978 | 0.02007 | -0.177 | 98.563
8.5 | 2.039 | 0.02074 | -0.177 | 98.269
9 | 2.099 | 0.0215 | -0.177 | 97.604
9.5 | 2.158 | 0.02228 | -0.178 | 96.869
10 | 2.218 | 0.02309 | -0.178 | 96.019
10.5 | 2.276 | 0.02401 | -0.178 | 94.803
11 | 2.334 | 0.02501 | -0.178 | 93.349
11.5 | 2.283 | 0.0261 | -0.178 | 87.48
12 | 2.328 | 0.02727 | -0.178 | 85.355
12.5 | 2.37 | 0.0285 | -0.178 | 83.152
13 | 2.41 | 0.02981 | -0.178 | 80.854
13.5 | 2.449 | 0.03123 | -0.177 | 78.415
14 | 2.485 | 0.0327 | -0.177 | 75.988
14.5 | 2.519 | 0.03427 | -0.177 | 73.494
15 | 2.551 | 0.03592 | -0.177 | 71.015
15.5 | 2.58 | 0.03764 | -0.177 | 68.549
16 | 2.607 | 0.03951 | -0.176 | 65.989
16.5 | 2.632 | 0.04143 | -0.176 | 63.529
17 | 2.654 | 0.04351 | -0.176 | 60.992
17.5 | 2.673 | 0.04564 | -0.175 | 58.569
18 | 2.691 | 0.04795 | -0.175 | 56.111
18.5 | 2.705 | 0.05037 | -0.175 | 53.704
19 | 2.716 | 0.05292 | -0.174 | 51.332
19.5 | 2.725 | 0.05562 | -0.174 | 48.999
20 | 2.732 | 0.0585 | -0.173 | 46.705

## 90. Re 7M Mach 0.00 (2)
BIGFOIL.COM POLAR EXPORT
NACA6424
NACA6424 |  |  |  | Cl Max: | 1.8043 | at alpha= | 17.5 | deg
XFOIL ncrit=9 |  |  |  | L/D Max: | 124.446 | at alpha= | 6 | deg
Re: | 7000000 |  |  | Cd Min: | 0.08255 | at alpha= | 20 | deg
Mach: | 0 |  |  | Cl=0 at alpha= | -5.9269 | deg
|  |  |  | @ Cl=0.1, Cd= | 0.0071848
|  |  |  | @ Cl=0.4, Cd= | 0.0070017
|  |  |  | @ Cl=0.6, Cd= | 0.0072325
alpha (deg) | Cl | Cd | Cm | Cl/Cd
-20 | -1.3336 | 0.01997 | -0.1511 | -66.7802
-19.5 | -1.3084 | 0.01789 | -0.1508 | -73.1358
-18.5 | -1.2441 | 0.01516 | -0.1492 | -82.0646
-18 | -1.2055 | 0.0143 | -0.1482 | -84.3007
-17.5 | -1.1663 | 0.01355 | -0.1469 | -86.0738
-17 | -1.1284 | 0.01278 | -0.1452 | -88.2942
-16.5 | -1.0876 | 0.01215 | -0.1436 | -89.5144
-16 | -1.0448 | 0.01168 | -0.142 | -89.4521
-15.5 | -1.0035 | 0.01131 | -0.1398 | -88.7268
-15 | -0.9572 | 0.01083 | -0.1386 | -88.3841
-14.5 | -0.9083 | 0.01045 | -0.1378 | -86.9187
-14 | -0.8568 | 0.01014 | -0.1373 | -84.497
-13.5 | -0.8068 | 0.00976 | -0.1366 | -82.6639
-13 | -0.7545 | 0.00948 | -0.1361 | -79.5886
-12.5 | -0.7013 | 0.00921 | -0.1358 | -76.1455
-12 | -0.6491 | 0.00894 | -0.1353 | -72.6063
-11.5 | -0.5954 | 0.00876 | -0.135 | -67.968
-11 | -0.5416 | 0.00852 | -0.1347 | -63.5681
-10.5 | -0.4879 | 0.00832 | -0.1343 | -58.6418
-10 | -0.4337 | 0.00817 | -0.134 | -53.0845
-9.5 | -0.38 | 0.00797 | -0.1336 | -47.6788
-9 | -0.3261 | 0.00784 | -0.1332 | -41.5944
-8.5 | -0.2729 | 0.0077 | -0.1327 | -35.4416
-8 | -0.2192 | 0.00756 | -0.1322 | -28.9947
-7.5 | -0.1656 | 0.00749 | -0.1317 | -22.1095
-7 | -0.1135 | 0.00742 | -0.1308 | -15.2965
-6.5 | -0.0604 | 0.00735 | -0.1302 | -8.2177
-6 | -0.0074 | 0.00724 | -0.1295 | -1.0221
-5.5 | 0.0432 | 0.00723 | -0.1284 | 5.9751
-5 | 0.0946 | 0.00719 | -0.1274 | 13.1572
-4.5 | 0.1467 | 0.00714 | -0.1265 | 20.5462
-4 | 0.1911 | 0.00707 | -0.1239 | 27.0297
-3.5 | 0.2369 | 0.00703 | -0.1217 | 33.6984
-3 | 0.2859 | 0.00702 | -0.1202 | 40.7265
-2.5 | 0.3365 | 0.00704 | -0.1191 | 47.7983
-2 | 0.3909 | 0.007 | -0.1187 | 55.8429
-1.5 | 0.4452 | 0.00701 | -0.1183 | 63.5093
-1 | 0.4979 | 0.00712 | -0.1177 | 69.9298
-0.5 | 0.5519 | 0.00717 | -0.1173 | 76.9735
0 | 0.6058 | 0.00724 | -0.117 | 83.674
0.5 | 0.6586 | 0.00736 | -0.1164 | 89.4837
1 | 0.7114 | 0.00747 | -0.1159 | 95.2343
1.5 | 0.7665 | 0.00753 | -0.1158 | 101.7928
2 | 0.8199 | 0.00766 | -0.1155 | 107.0366
2.5 | 0.8694 | 0.00788 | -0.1145 | 110.3299
3 | 0.9222 | 0.00803 | -0.1141 | 114.8443
3.5 | 0.9702 | 0.00833 | -0.1128 | 116.4706
4 | 1.0227 | 0.0085 | -0.1124 | 120.3176
4.5 | 1.0711 | 0.00879 | -0.1114 | 121.8544
5 | 1.1179 | 0.00914 | -0.1101 | 122.3085
5.5 | 1.1624 | 0.00951 | -0.1085 | 122.2292
6 | 1.2121 | 0.00974 | -0.1078 | 124.4456
6.5 | 1.2539 | 0.01025 | -0.1059 | 122.3317
7 | 1.2993 | 0.01068 | -0.1046 | 121.6573
7.5 | 1.341 | 0.01126 | -0.1028 | 119.0941
8 | 1.3796 | 0.01192 | -0.1006 | 115.7383
8.5 | 1.4296 | 0.0123 | -0.1005 | 116.2276
9 | 1.4658 | 0.01323 | -0.098 | 110.7937
9.5 | 1.501 | 0.01425 | -0.0955 | 105.3333
10 | 1.5379 | 0.01526 | -0.0934 | 100.7798
10.5 | 1.5659 | 0.01671 | -0.0901 | 93.7104
11 | 1.6002 | 0.01792 | -0.088 | 89.2969
11.5 | 1.6269 | 0.0196 | -0.0849 | 83.0051
12 | 1.6534 | 0.02135 | -0.0821 | 77.4426
12.5 | 1.679 | 0.02323 | -0.0794 | 72.2772
13 | 1.7063 | 0.02506 | -0.077 | 68.0886
13.5 | 1.7229 | 0.02763 | -0.0737 | 62.3561
14 | 1.7382 | 0.03041 | -0.0705 | 57.1588
14.5 | 1.759 | 0.03294 | -0.0682 | 53.4001
15 | 1.7715 | 0.03611 | -0.0654 | 49.0584
15.5 | 1.7822 | 0.0395 | -0.0626 | 45.119
16 | 1.7929 | 0.043 | -0.0601 | 41.6953
16.5 | 1.8015 | 0.04671 | -0.0578 | 38.5678
17 | 1.801 | 0.05132 | -0.0551 | 35.0935
17.5 | 1.8043 | 0.05575 | -0.0531 | 32.3641
18 | 1.8028 | 0.06066 | -0.051 | 29.7197
18.5 | 1.7975 | 0.06606 | -0.0491 | 27.2101
19 | 1.798 | 0.07103 | -0.0478 | 25.3132
19.5 | 1.7894 | 0.07689 | -0.0464 | 23.2722
20 | 1.7844 | 0.08255 | -0.0454 | 21.616

## 91. Re 7M Mach 0.10 (1)
BIGFOIL.COM POLAR EXPORT
NACA6424
NACA6424 |  |  |  | Cl Max: | 2.717 | at alpha= | 20 | deg
JavaFoil+Calcfoil stall+Eppler ext transition |  |  |  | L/D Max: | 98.057 | at alpha= | 8 | deg
Re: | 7000000 |  |  | Cd Min: | 0.01069 | at alpha= | -2 | deg
Mach: | 0.1 |  |  | Cl=0 at alpha= | -7.2463 | deg
|  |  |  | @ Cl=0.1, Cd= | 0.01095
|  |  |  | @ Cl=0.4, Cd= | 0.010906
|  |  |  | @ Cl=0.6, Cd= | 0.01089
alpha (deg) | Cl | Cd | Cm | Cl/Cd
-20 | -1.226 | 0.08353 | -0.111 | -14.678
-19.5 | -1.198 | 0.0778 | -0.113 | -15.4
-19 | -1.169 | 0.07213 | -0.115 | -16.201
-18.5 | -1.14 | 0.06516 | -0.117 | -17.494
-18 | -1.11 | 0.05841 | -0.119 | -19
-17.5 | -1.076 | 0.05287 | -0.122 | -20.36
-17 | -1.041 | 0.0476 | -0.124 | -21.878
-16.5 | -1.004 | 0.04282 | -0.126 | -23.453
-16 | -0.966 | 0.03817 | -0.128 | -25.305
-15.5 | -0.925 | 0.03392 | -0.131 | -27.281
-15 | -0.883 | 0.02994 | -0.133 | -29.502
-14.5 | -0.839 | 0.02647 | -0.136 | -31.707
-14 | -0.794 | 0.02335 | -0.138 | -34.004
-13.5 | -0.747 | 0.02055 | -0.141 | -36.354
-13 | -0.697 | 0.01837 | -0.143 | -37.961
-12.5 | -0.677 | 0.01671 | -0.145 | -40.541
-12 | -0.617 | 0.01544 | -0.147 | -39.997
-11.5 | -0.556 | 0.01445 | -0.149 | -38.489
-11 | -0.493 | 0.01374 | -0.151 | -35.895
-10.5 | -0.429 | 0.01328 | -0.153 | -32.31
-10 | -0.364 | 0.01288 | -0.154 | -28.294
-9.5 | -0.299 | 0.01256 | -0.155 | -23.801
-9 | -0.233 | 0.01228 | -0.156 | -18.986
-8.5 | -0.167 | 0.01199 | -0.157 | -13.914
-8 | -0.1 | 0.01174 | -0.158 | -8.562
-7.5 | -0.034 | 0.01151 | -0.159 | -2.948
-7 | 0.033 | 0.01086 | -0.16 | 3.016
-6.5 | 0.1 | 0.01095 | -0.161 | 9.085
-6 | 0.166 | 0.01078 | -0.162 | 15.43
-5.5 | 0.233 | 0.01089 | -0.163 | 21.399
-5 | 0.3 | 0.01082 | -0.164 | 27.722
-4.5 | 0.367 | 0.01099 | -0.165 | 33.371
-4 | 0.434 | 0.01082 | -0.165 | 40.09
-3.5 | 0.5 | 0.01098 | -0.166 | 45.561
-3 | 0.567 | 0.01092 | -0.167 | 51.938
-2.5 | 0.634 | 0.01086 | -0.168 | 58.378
-2 | 0.701 | 0.01069 | -0.169 | 65.568
-1.5 | 0.767 | 0.01093 | -0.169 | 70.235
-1 | 0.834 | 0.01196 | -0.17 | 69.72
-0.5 | 0.901 | 0.01523 | -0.17 | 59.134
0 | 0.965 | 0.01512 | -0.171 | 63.812
0.5 | 1.03 | 0.0148 | -0.172 | 69.631
1 | 1.096 | 0.01474 | -0.172 | 74.359
1.5 | 1.161 | 0.01551 | -0.173 | 74.88
2 | 1.226 | 0.01579 | -0.173 | 77.692
2.5 | 1.291 | 0.01599 | -0.174 | 80.753
3 | 1.356 | 0.01623 | -0.174 | 83.536
3.5 | 1.421 | 0.0165 | -0.175 | 86.125
4 | 1.485 | 0.0168 | -0.175 | 88.385
4.5 | 1.549 | 0.01713 | -0.176 | 90.423
5 | 1.613 | 0.01739 | -0.176 | 92.748
5.5 | 1.676 | 0.0177 | -0.176 | 94.681
6 | 1.739 | 0.01801 | -0.177 | 96.537
6.5 | 1.802 | 0.01852 | -0.177 | 97.27
7 | 1.864 | 0.01907 | -0.177 | 97.721
7.5 | 1.926 | 0.01966 | -0.178 | 97.939
8 | 1.987 | 0.02026 | -0.178 | 98.057
8.5 | 2.048 | 0.02096 | -0.178 | 97.708
9 | 2.108 | 0.02175 | -0.178 | 96.949
9.5 | 2.168 | 0.02254 | -0.178 | 96.18
10 | 2.228 | 0.02339 | -0.178 | 95.249
10.5 | 2.286 | 0.02434 | -0.179 | 93.921
11 | 2.345 | 0.02536 | -0.179 | 92.447
11.5 | 2.29 | 0.02649 | -0.179 | 86.461
12 | 2.334 | 0.02772 | -0.178 | 84.217
12.5 | 2.376 | 0.02901 | -0.178 | 81.918
13 | 2.416 | 0.03036 | -0.178 | 79.581
13.5 | 2.454 | 0.03179 | -0.178 | 77.175
14 | 2.489 | 0.03334 | -0.178 | 74.658
14.5 | 2.522 | 0.03498 | -0.178 | 72.105
15 | 2.553 | 0.03669 | -0.178 | 69.579
15.5 | 2.581 | 0.03849 | -0.177 | 67.066
16 | 2.607 | 0.0404 | -0.177 | 64.539
16.5 | 2.63 | 0.04245 | -0.177 | 61.964
17 | 2.651 | 0.04462 | -0.176 | 59.411
17.5 | 2.669 | 0.04686 | -0.176 | 56.958
18 | 2.684 | 0.04927 | -0.176 | 54.487
18.5 | 2.697 | 0.05181 | -0.175 | 52.048
19 | 2.706 | 0.05447 | -0.175 | 49.674
19.5 | 2.713 | 0.05733 | -0.174 | 47.321
20 | 2.717 | 0.06035 | -0.174 | 45.021

## 92. Re 7M Mach 0.10 (2)
BIGFOIL.COM POLAR EXPORT
NACA6424
NACA6424 |  |  |  | Cl Max: | 1.7934 | at alpha= | 16.5 | deg
XFOIL ncrit=9 |  |  |  | L/D Max: | 122.828 | at alpha= | 6 | deg
Re: | 7000000 |  |  | Cd Min: | 0.08519 | at alpha= | 20 | deg
Mach: | 0.1 |  |  | Cl=0 at alpha= | -5.9086 | deg
|  |  |  | @ Cl=0.1, Cd= | 0.0072113
|  |  |  | @ Cl=0.4, Cd= | 0.0070435
|  |  |  | @ Cl=0.6, Cd= | 0.0072802
alpha (deg) | Cl | Cd | Cm | Cl/Cd
-19.5 | -1.3048 | 0.01921 | -0.154 | -67.923
-19 | -1.2782 | 0.01722 | -0.1535 | -74.2276
-18.5 | -1.2463 | 0.0158 | -0.1526 | -78.8797
-18 | -1.2094 | 0.01476 | -0.1515 | -81.9377
-17.5 | -1.1691 | 0.01397 | -0.1504 | -83.6865
-17 | -1.1312 | 0.01315 | -0.1487 | -86.0228
-16.5 | -1.0914 | 0.01243 | -0.1469 | -87.8037
-16 | -1.0489 | 0.01188 | -0.1451 | -88.2912
-15.5 | -1.0061 | 0.01147 | -0.1431 | -87.7158
-15 | -0.9623 | 0.01102 | -0.1412 | -87.323
-14 | -0.8628 | 0.01026 | -0.1394 | -84.0936
-13.5 | -0.812 | 0.00989 | -0.1387 | -82.1031
-13 | -0.7602 | 0.00957 | -0.138 | -79.4357
-12.5 | -0.7062 | 0.00932 | -0.1376 | -75.7725
-12 | -0.654 | 0.00902 | -0.1369 | -72.5055
-11.5 | -0.6003 | 0.00882 | -0.1365 | -68.0612
-11 | -0.5458 | 0.0086 | -0.1361 | -63.4651
-10.5 | -0.4919 | 0.00838 | -0.1357 | -58.6993
-10 | -0.4374 | 0.00824 | -0.1353 | -53.0825
-9.5 | -0.3834 | 0.00803 | -0.1348 | -47.746
-9 | -0.3289 | 0.00789 | -0.1343 | -41.6857
-8.5 | -0.276 | 0.00774 | -0.1336 | -35.6589
-8 | -0.2218 | 0.00761 | -0.1331 | -29.1459
-7.5 | -0.168 | 0.00752 | -0.1325 | -22.3404
-7 | -0.1155 | 0.00746 | -0.1316 | -15.4826
-6.5 | -0.0628 | 0.00739 | -0.1308 | -8.498
-6 | -0.0093 | 0.00727 | -0.1301 | -1.2792
-5.5 | 0.0416 | 0.00726 | -0.1289 | 5.73
-5 | 0.0925 | 0.00722 | -0.1277 | 12.8116
-4.5 | 0.144 | 0.00716 | -0.1265 | 20.1117
-4 | 0.1868 | 0.00709 | -0.1236 | 26.347
-3.5 | 0.2347 | 0.00705 | -0.1217 | 33.2908
-3 | 0.2837 | 0.00706 | -0.1201 | 40.1841
-2.5 | 0.3353 | 0.00707 | -0.1191 | 47.4257
-2 | 0.3905 | 0.00704 | -0.1188 | 55.4688
-1.5 | 0.445 | 0.00706 | -0.1184 | 63.0312
-1 | 0.498 | 0.00716 | -0.1177 | 69.5531
-0.5 | 0.5526 | 0.00721 | -0.1174 | 76.6436
0 | 0.6066 | 0.00729 | -0.117 | 83.2099
0.5 | 0.6598 | 0.00742 | -0.1164 | 88.9218
1 | 0.7129 | 0.00752 | -0.1159 | 94.8005
1.5 | 0.7686 | 0.00759 | -0.1158 | 101.2648
2 | 0.8216 | 0.00773 | -0.1153 | 106.2872
2.5 | 0.8717 | 0.00795 | -0.1143 | 109.6478
3 | 0.925 | 0.00811 | -0.1139 | 114.0567
3.5 | 0.9728 | 0.00843 | -0.1126 | 115.3974
4 | 1.0261 | 0.00859 | -0.1123 | 119.4529
4.5 | 1.0739 | 0.00891 | -0.111 | 120.5275
5 | 1.1217 | 0.00925 | -0.1098 | 121.2649
5.5 | 1.1659 | 0.00967 | -0.1081 | 120.5688
6 | 1.216 | 0.0099 | -0.1074 | 122.8283
6.5 | 1.2583 | 0.01041 | -0.1055 | 120.8742
7 | 1.3023 | 0.01091 | -0.1039 | 119.3676
7.5 | 1.3457 | 0.01147 | -0.1023 | 117.3235
8 | 1.384 | 0.01218 | -0.0999 | 113.6289
8.5 | 1.4336 | 0.01259 | -0.0997 | 113.8681
9 | 1.4701 | 0.01354 | -0.0972 | 108.5746
9.5 | 1.5042 | 0.01466 | -0.0945 | 102.6057
10 | 1.5429 | 0.01562 | -0.0926 | 98.7772
10.5 | 1.5705 | 0.01714 | -0.0893 | 91.6278
11 | 1.6024 | 0.01854 | -0.0867 | 86.4293
11.5 | 1.6302 | 0.02021 | -0.0838 | 80.663
12 | 1.6572 | 0.02197 | -0.081 | 75.4301
12.5 | 1.6817 | 0.02399 | -0.0781 | 70.1
13 | 1.7063 | 0.02608 | -0.0755 | 65.4256
13.5 | 1.7225 | 0.02875 | -0.0722 | 59.913
14 | 1.7372 | 0.03164 | -0.069 | 54.9052
14.5 | 1.76 | 0.03406 | -0.0668 | 51.6735
15 | 1.7721 | 0.03732 | -0.0639 | 47.4839
15.5 | 1.7799 | 0.04102 | -0.061 | 43.391
16 | 1.7889 | 0.04476 | -0.0585 | 39.9665
16.5 | 1.7934 | 0.04891 | -0.056 | 36.6673
17 | 1.7908 | 0.05381 | -0.0533 | 33.2801
17.5 | 1.7917 | 0.05852 | -0.0512 | 30.6169
18 | 1.7898 | 0.06357 | -0.0493 | 28.1548
18.5 | 1.7832 | 0.06919 | -0.0475 | 25.7725
19 | 1.7851 | 0.07404 | -0.0462 | 24.1099
19.5 | 1.7757 | 0.08008 | -0.0449 | 22.1741
20 | 1.7764 | 0.08519 | -0.0442 | 20.8522

## 93. Re 7M Mach 0.25 (1)
BIGFOIL.COM POLAR EXPORT
NACA6424
NACA6424 |  |  |  | Cl Max: | 2.621 | at alpha= | 18 | deg
JavaFoil+Calcfoil stall+Eppler ext transition |  |  |  | L/D Max: | 95.398 | at alpha= | 7 | deg
Re: | 7000000 |  |  | Cd Min: | 0.01062 | at alpha= | -6 | deg
Mach: | 0.25 |  |  | Cl=0 at alpha= | -7.2464 | deg
|  |  |  | @ Cl=0.1, Cd= | 0.01082
|  |  |  | @ Cl=0.4, Cd= | 0.01086
|  |  |  | @ Cl=0.6, Cd= | 0.010752
alpha (deg) | Cl | Cd | Cm | Cl/Cd
-20 | -1.167 | 0.09812 | -0.11 | -11.893
-19.5 | -1.148 | 0.09157 | -0.112 | -12.534
-19 | -1.126 | 0.08516 | -0.114 | -13.221
-18.5 | -1.101 | 0.07918 | -0.116 | -13.91
-18 | -1.075 | 0.07307 | -0.118 | -14.71
-17.5 | -1.046 | 0.06709 | -0.12 | -15.593
-17 | -1.017 | 0.06045 | -0.122 | -16.816
-16.5 | -0.986 | 0.05348 | -0.125 | -18.437
-16 | -0.952 | 0.04775 | -0.128 | -19.931
-15.5 | -0.915 | 0.04242 | -0.13 | -21.562
-15 | -0.875 | 0.03746 | -0.133 | -23.369
-14.5 | -0.834 | 0.03299 | -0.136 | -25.286
-14 | -0.791 | 0.02896 | -0.138 | -27.308
-13.5 | -0.745 | 0.02531 | -0.141 | -29.453
-13 | -0.698 | 0.02213 | -0.144 | -31.548
-12.5 | -0.686 | 0.01943 | -0.147 | -35.31
-12 | -0.627 | 0.01738 | -0.149 | -36.054
-11.5 | -0.566 | 0.01588 | -0.152 | -35.621
-11 | -0.503 | 0.01478 | -0.154 | -34.028
-10.5 | -0.438 | 0.01389 | -0.156 | -31.56
-10 | -0.373 | 0.01331 | -0.157 | -28.009
-9.5 | -0.306 | 0.01297 | -0.159 | -23.616
-9 | -0.239 | 0.01259 | -0.16 | -18.971
-8.5 | -0.171 | 0.01227 | -0.161 | -13.957
-8 | -0.103 | 0.01197 | -0.163 | -8.615
-7.5 | -0.035 | 0.01171 | -0.164 | -2.973
-7 | 0.034 | 0.01147 | -0.165 | 2.932
-6.5 | 0.102 | 0.0108 | -0.166 | 9.458
-6 | 0.171 | 0.01062 | -0.167 | 16.088
-5.5 | 0.239 | 0.01073 | -0.167 | 22.323
-5 | 0.308 | 0.01087 | -0.168 | 28.349
-4.5 | 0.377 | 0.01081 | -0.169 | 34.863
-4 | 0.446 | 0.01096 | -0.17 | 40.652
-3.5 | 0.514 | 0.01079 | -0.171 | 47.646
-3 | 0.583 | 0.01068 | -0.172 | 54.568
-2.5 | 0.651 | 0.01097 | -0.172 | 59.355
-2 | 0.72 | 0.01087 | -0.173 | 66.252
-1.5 | 0.788 | 0.01419 | -0.174 | 55.57
-1 | 0.857 | 0.01424 | -0.174 | 60.161
-0.5 | 0.926 | 0.01541 | -0.175 | 60.07
0 | 0.99 | 0.01505 | -0.176 | 65.832
0.5 | 1.058 | 0.0147 | -0.176 | 71.989
1 | 1.125 | 0.01589 | -0.177 | 70.808
1.5 | 1.192 | 0.0159 | -0.177 | 75.005
2 | 1.259 | 0.01611 | -0.178 | 78.156
2.5 | 1.326 | 0.01643 | -0.178 | 80.674
3 | 1.392 | 0.01671 | -0.179 | 83.3
3.5 | 1.458 | 0.01702 | -0.179 | 85.695
4 | 1.524 | 0.01735 | -0.18 | 87.871
4.5 | 1.59 | 0.01774 | -0.18 | 89.615
5 | 1.655 | 0.01815 | -0.181 | 91.179
5.5 | 1.72 | 0.01847 | -0.181 | 93.123
6 | 1.784 | 0.01878 | -0.181 | 95.019
6.5 | 1.848 | 0.01939 | -0.182 | 95.291
7 | 1.912 | 0.02004 | -0.182 | 95.398
7.5 | 1.975 | 0.02073 | -0.182 | 95.252
8 | 2.037 | 0.02148 | -0.182 | 94.833
8.5 | 2.1 | 0.02227 | -0.183 | 94.293
9 | 2.161 | 0.02315 | -0.183 | 93.33
9.5 | 2.222 | 0.02413 | -0.183 | 92.058
10 | 2.282 | 0.02518 | -0.183 | 90.621
10.5 | 2.342 | 0.02631 | -0.183 | 88.99
11 | 2.401 | 0.02757 | -0.183 | 87.072
11.5 | 2.325 | 0.02892 | -0.183 | 80.395
12 | 2.366 | 0.03041 | -0.183 | 77.786
12.5 | 2.404 | 0.03202 | -0.182 | 75.095
13 | 2.44 | 0.0337 | -0.182 | 72.415
13.5 | 2.473 | 0.03548 | -0.182 | 69.713
14 | 2.503 | 0.03742 | -0.182 | 66.89
14.5 | 2.53 | 0.03948 | -0.181 | 64.091
15 | 2.554 | 0.04164 | -0.181 | 61.33
15.5 | 2.574 | 0.04398 | -0.181 | 58.535
16 | 2.591 | 0.04644 | -0.18 | 55.805
16.5 | 2.604 | 0.04907 | -0.18 | 53.073
17 | 2.614 | 0.05187 | -0.18 | 50.388
17.5 | 2.619 | 0.05491 | -0.179 | 47.697
18 | 2.621 | 0.05809 | -0.179 | 45.119
18.5 | 2.618 | 0.06146 | -0.178 | 42.605
19 | 2.611 | 0.0651 | -0.177 | 40.109
19.5 | 2.6 | 0.06898 | -0.177 | 37.685
20 | 2.585 | 0.07306 | -0.176 | 35.377

## 94. Re 7M Mach 0.25 (2)
BIGFOIL.COM POLAR EXPORT
NACA6424
NACA6424 |  |  |  | Cl Max: | 1.7592 | at alpha= | 16.5 | deg
XFOIL ncrit=9 |  |  |  | L/D Max: | 113.683 | at alpha= | 5 | deg
Re: | 7000000 |  |  | Cd Min: | 0.10273 | at alpha= | 20 | deg
Mach: | 0.25 |  |  | Cl=0 at alpha= | -5.7849 | deg
|  |  |  | @ Cl=0.1, Cd= | 0.0073076
|  |  |  | @ Cl=0.4, Cd= | 0.0072966
|  |  |  | @ Cl=0.6, Cd= | 0.0075749
alpha (deg) | Cl | Cd | Cm | Cl/Cd
-20 | -1.2366 | 0.03809 | -0.1614 | -32.4652
-19.5 | -1.2558 | 0.03076 | -0.165 | -40.8257
-19 | -1.2506 | 0.0258 | -0.1672 | -48.4729
-18.5 | -1.2303 | 0.02229 | -0.1683 | -55.1952
-18 | -1.2089 | 0.01928 | -0.1686 | -62.7023
-17.5 | -1.1808 | 0.0171 | -0.1678 | -69.0526
-17 | -1.1455 | 0.01561 | -0.1665 | -73.3824
-16.5 | -1.1048 | 0.01453 | -0.1649 | -76.0358
-16 | -1.0657 | 0.01353 | -0.1628 | -78.7657
-15.5 | -1.0253 | 0.01266 | -0.1603 | -80.9874
-15 | -0.9802 | 0.01202 | -0.158 | -81.5474
-14.5 | -0.9342 | 0.01155 | -0.1555 | -80.8831
-14 | -0.8919 | 0.01106 | -0.1524 | -80.642
-13.5 | -0.841 | 0.01059 | -0.1506 | -79.4145
-13 | -0.7876 | 0.01027 | -0.1492 | -76.6894
-12.5 | -0.7349 | 0.00984 | -0.1478 | -74.685
-12 | -0.6796 | 0.00954 | -0.1467 | -71.2369
-11.5 | -0.6258 | 0.00924 | -0.1453 | -67.7273
-11 | -0.5704 | 0.00899 | -0.1443 | -63.4483
-10.5 | -0.5131 | 0.00876 | -0.1435 | -58.5731
-10 | -0.4584 | 0.00854 | -0.1424 | -53.6768
-9.5 | -0.4024 | 0.00839 | -0.1414 | -47.9619
-9 | -0.3467 | 0.00815 | -0.1405 | -42.5399
-8.5 | -0.2918 | 0.008 | -0.1393 | -36.475
-8 | -0.2375 | 0.00787 | -0.1381 | -30.1779
-7.5 | -0.1825 | 0.00774 | -0.137 | -23.5788
-7 | -0.1285 | 0.00766 | -0.1358 | -16.7755
-6.5 | -0.0755 | 0.00758 | -0.1343 | -9.9604
-6 | -0.0222 | 0.0075 | -0.1329 | -2.96
-5.5 | 0.0294 | 0.00741 | -0.1312 | 3.9676
-5 | 0.0704 | 0.00736 | -0.1273 | 9.5652
-4.5 | 0.1212 | 0.00727 | -0.1254 | 16.6713
-4 | 0.1692 | 0.00726 | -0.123 | 23.3058
-3.5 | 0.2226 | 0.00721 | -0.1218 | 30.8738
-3 | 0.2742 | 0.00727 | -0.1202 | 37.7166
-2.5 | 0.3309 | 0.00725 | -0.1197 | 45.6414
-2 | 0.3887 | 0.00728 | -0.1194 | 53.3929
-1.5 | 0.4432 | 0.00736 | -0.1186 | 60.2174
-1 | 0.4987 | 0.00742 | -0.1179 | 67.2102
-0.5 | 0.5561 | 0.00747 | -0.1176 | 74.4444
0 | 0.6105 | 0.0076 | -0.1168 | 80.3289
0.5 | 0.6648 | 0.00773 | -0.116 | 86.0026
1 | 0.7217 | 0.00783 | -0.1157 | 92.1711
1.5 | 0.7789 | 0.00792 | -0.1155 | 98.346
2 | 0.8298 | 0.00818 | -0.1142 | 101.4425
2.5 | 0.8844 | 0.00837 | -0.1136 | 105.6631
3 | 0.9366 | 0.00864 | -0.1125 | 108.4028
3.5 | 0.9884 | 0.00893 | -0.1115 | 110.6831
4 | 1.0421 | 0.00917 | -0.1108 | 113.6423
4.5 | 1.0895 | 0.00962 | -0.109 | 113.2536
5 | 1.1391 | 0.01002 | -0.1077 | 113.6826
6 | 1.2331 | 0.01095 | -0.1045 | 112.6119
6.5 | 1.281 | 0.01141 | -0.1031 | 112.2699
7 | 1.3217 | 0.0122 | -0.1006 | 108.3361
7.5 | 1.3666 | 0.01286 | -0.0988 | 106.2675
8 | 1.4092 | 0.01362 | -0.0968 | 103.4655
9 | 1.4901 | 0.01557 | -0.0926 | 95.7033
9.5 | 1.5285 | 0.01673 | -0.0902 | 91.3628
10 | 1.5607 | 0.01825 | -0.0871 | 85.5178
10.5 | 1.5907 | 0.01996 | -0.084 | 79.6944
11 | 1.6225 | 0.02162 | -0.0812 | 75.0463
11.5 | 1.6474 | 0.02375 | -0.0778 | 69.3642
12 | 1.6677 | 0.02625 | -0.0742 | 63.5314
12.5 | 1.6898 | 0.02875 | -0.0711 | 58.7757
13 | 1.7118 | 0.03136 | -0.0682 | 54.5855
13.5 | 1.7238 | 0.03471 | -0.0647 | 49.6629
14 | 1.7335 | 0.03832 | -0.0613 | 45.2375
14.5 | 1.7455 | 0.04191 | -0.0584 | 41.6488
15 | 1.7526 | 0.04598 | -0.0554 | 38.1166
15.5 | 1.7506 | 0.05082 | -0.0522 | 34.4471
16 | 1.7521 | 0.05557 | -0.0497 | 31.5296
16.5 | 1.7592 | 0.05991 | -0.0476 | 29.364
17 | 1.7491 | 0.06586 | -0.0452 | 26.5578
17.5 | 1.7429 | 0.07161 | -0.0433 | 24.3388
18 | 1.7342 | 0.07764 | -0.0416 | 22.3364
18.5 | 1.7262 | 0.08375 | -0.0403 | 20.6113
19 | 1.7259 | 0.0892 | -0.0395 | 19.3487
19.5 | 1.7133 | 0.09592 | -0.0388 | 17.8618
20 | 1.7014 | 0.10273 | -0.0385 | 16.5619

## 95. Re 7M Mach 0.50 (1)
BIGFOIL.COM POLAR EXPORT
NACA6424
NACA6424 |  |  |  | Cl Max: | 2.615 | at alpha= | 11 | deg
JavaFoil+Calcfoil stall+Eppler ext transition |  |  |  | L/D Max: | 83.577 | at alpha= | 6 | deg
Re: | 7000000 |  |  | Cd Min: | 0.0112 | at alpha= | -5 | deg
Mach: | 0.5 |  |  | Cl=0 at alpha= | -7.2434 | deg
|  |  |  | @ Cl=0.1, Cd= | 0.012129
|  |  |  | @ Cl=0.4, Cd= | 0.012998
|  |  |  | @ Cl=0.6, Cd= | 0.013494
alpha (deg) | Cl | Cd | Cm | Cl/Cd
-20 | -0.792 | 0.14471 | -0.106 | -5.474
-19.5 | -0.751 | 0.15225 | -0.096 | -4.936
-19 | -0.722 | 0.1406 | -0.098 | -5.134
-18.5 | -0.691 | 0.14375 | -0.097 | -4.804
-18 | -0.663 | 0.13064 | -0.101 | -5.072
-17.5 | -0.631 | 0.13108 | -0.1 | -4.816
-17 | -0.601 | 0.13195 | -0.1 | -4.552
-16.5 | -0.576 | 0.11356 | -0.109 | -5.069
-16 | -0.545 | 0.11207 | -0.109 | -4.861
-15.5 | -0.512 | 0.11341 | -0.107 | -4.512
-15 | -0.483 | 0.10592 | -0.111 | -4.563
-14.5 | -0.457 | 0.09413 | -0.119 | -4.856
-14 | -0.58 | 0.08105 | -0.125 | -7.159
-13.5 | -0.629 | 0.0674 | -0.132 | -9.331
-13 | -0.624 | 0.05842 | -0.137 | -10.679
-12.5 | -0.703 | 0.05037 | -0.141 | -13.951
-12 | -0.645 | 0.04226 | -0.147 | -15.266
-11.5 | -0.587 | 0.0349 | -0.152 | -16.807
-11 | -0.525 | 0.02907 | -0.157 | -18.074
-10.5 | -0.462 | 0.02437 | -0.162 | -18.969
-10 | -0.397 | 0.02058 | -0.166 | -19.304
-9.5 | -0.33 | 0.01776 | -0.17 | -18.574
-9 | -0.26 | 0.01561 | -0.174 | -16.668
-8.5 | -0.188 | 0.01431 | -0.177 | -13.123
-8 | -0.114 | 0.01352 | -0.179 | -8.417
-7.5 | -0.039 | 0.0129 | -0.181 | -2.989
-7 | 0.037 | 0.01244 | -0.183 | 3.001
-6.5 | 0.114 | 0.01206 | -0.184 | 9.423
-6 | 0.19 | 0.01175 | -0.185 | 16.187
-5.5 | 0.267 | 0.01142 | -0.187 | 23.363
-5 | 0.344 | 0.0112 | -0.188 | 30.671
-4.5 | 0.42 | 0.01364 | -0.188 | 30.832
-4 | 0.497 | 0.01356 | -0.189 | 36.668
-3.5 | 0.574 | 0.01348 | -0.19 | 42.591
-3 | 0.651 | 0.01352 | -0.191 | 48.132
-2.5 | 0.727 | 0.01446 | -0.192 | 50.309
-2 | 0.804 | 0.01458 | -0.193 | 55.155
-1.5 | 0.881 | 0.01473 | -0.193 | 59.787
-1 | 0.957 | 0.01516 | -0.194 | 63.149
-0.5 | 1.034 | 0.01539 | -0.195 | 67.161
0 | 1.103 | 0.01569 | -0.195 | 70.35
0.5 | 1.178 | 0.01622 | -0.196 | 72.667
1 | 1.253 | 0.01657 | -0.197 | 75.621
1.5 | 1.327 | 0.01694 | -0.197 | 78.35
2 | 1.401 | 0.01736 | -0.198 | 80.699
2.5 | 1.475 | 0.01809 | -0.198 | 81.536
3 | 1.548 | 0.01861 | -0.199 | 83.185
3.5 | 1.621 | 0.01998 | -0.199 | 81.135
4 | 1.693 | 0.02062 | -0.2 | 82.135
4.5 | 1.765 | 0.02132 | -0.2 | 82.8
5 | 1.836 | 0.02206 | -0.2 | 83.248
5.5 | 1.907 | 0.02293 | -0.201 | 83.147
6 | 1.977 | 0.02365 | -0.201 | 83.577
6.5 | 2.046 | 0.02489 | -0.201 | 82.199
7 | 2.114 | 0.02616 | -0.201 | 80.805
7.5 | 2.181 | 0.02767 | -0.201 | 78.82
8 | 2.247 | 0.02947 | -0.201 | 76.245
8.5 | 2.312 | 0.03144 | -0.201 | 73.542
9 | 2.376 | 0.03365 | -0.2 | 70.586
9.5 | 2.438 | 0.03622 | -0.2 | 67.303
10 | 2.499 | 0.03914 | -0.199 | 63.84
10.5 | 2.558 | 0.04255 | -0.199 | 60.117
11 | 2.615 | 0.04653 | -0.198 | 56.211
11.5 | 2.294 | 0.05121 | -0.197 | 44.799
12 | 2.267 | 0.05677 | -0.196 | 39.939
12.5 | 2.211 | 0.06359 | -0.195 | 34.777
13 | 2.097 | 0.07244 | -0.193 | 28.941
13.5 | 1.775 | 0.08774 | -0.19 | 20.228
14 | 1.427 | 0.09402 | -0.189 | 15.173
14.5 | 1.456 | 0.09588 | -0.188 | 15.181
15 | 1.487 | 0.09496 | -0.189 | 15.663
15.5 | 1.503 | 0.10778 | -0.186 | 13.947
16 | 1.504 | 0.13497 | -0.179 | 11.146

## 96. Re 7M Mach 0.50 (2)
BIGFOIL.COM POLAR EXPORT
NACA6424
NACA6424 |  |  |  | Cl Max: | 1.6284 | at alpha= | 12 | deg
XFOIL ncrit=9 |  |  |  | L/D Max: | 84.7034 | at alpha= | 3 | deg
Re: | 7000000 |  |  | Cd Min: | 0.12221 | at alpha= | -19 | deg
Mach: | 0.5 |  |  | Cl=0 at alpha= | -4.8977 | deg
|  |  |  | @ Cl=0.1, Cd= | 0.0083655
|  |  |  | @ Cl=0.4, Cd= | 0.0086409
|  |  |  | @ Cl=0.6, Cd= | 0.0091985
alpha (deg) | Cl | Cd | Cm | Cl/Cd
-19 | -0.4195 | 0.12221 | -0.1539 | -3.4326
-18.5 | -0.4275 | 0.11387 | -0.1594 | -3.7543
-18 | -0.434 | 0.10597 | -0.1645 | -4.0955
-17.5 | -0.4638 | 0.09612 | -0.1709 | -4.8252
-17 | -0.4948 | 0.08658 | -0.1771 | -5.7149
-16.5 | -0.5344 | 0.07674 | -0.1835 | -6.9638
-16 | -0.5854 | 0.06646 | -0.19 | -8.8083
-15.5 | -0.6637 | 0.05485 | -0.1975 | -12.1003
-15 | -0.7816 | 0.04123 | -0.2058 | -18.9571
-14.5 | -0.8684 | 0.02914 | -0.2132 | -29.801
-14 | -0.8851 | 0.02194 | -0.2167 | -40.3418
-13.5 | -0.8681 | 0.01778 | -0.2165 | -48.8245
-13 | -0.8347 | 0.01535 | -0.2135 | -54.3779
-12.5 | -0.7934 | 0.01375 | -0.2091 | -57.7018
-12 | -0.7497 | 0.0126 | -0.2037 | -59.5
-11.5 | -0.7021 | 0.01181 | -0.1979 | -59.4496
-11 | -0.6601 | 0.01129 | -0.1906 | -58.4677
-10.5 | -0.6065 | 0.01075 | -0.1853 | -56.4186
-10 | -0.5484 | 0.01037 | -0.1805 | -52.8833
-9.5 | -0.4934 | 0.00998 | -0.1754 | -49.4389
-9 | -0.4349 | 0.0097 | -0.171 | -44.8351
-8.5 | -0.3786 | 0.00937 | -0.1663 | -40.4055
-8 | -0.3249 | 0.00917 | -0.1613 | -35.4308
-7.5 | -0.2881 | 0.00894 | -0.1533 | -32.226
-7 | -0.2382 | 0.00873 | -0.1477 | -27.2852
-6.5 | -0.1884 | 0.00857 | -0.1425 | -21.9837
-6 | -0.1347 | 0.00849 | -0.138 | -15.8657
-5.5 | -0.0733 | 0.00836 | -0.1351 | -8.7679
-4.5 | 0.0484 | 0.00834 | -0.1297 | 5.8034
-4 | 0.1092 | 0.00837 | -0.1272 | 13.0466
-3.5 | 0.1737 | 0.00835 | -0.1255 | 20.8024
-3 | 0.2394 | 0.00838 | -0.1242 | 28.568
-2.5 | 0.301 | 0.0085 | -0.1222 | 35.4118
-2 | 0.3647 | 0.00858 | -0.1208 | 42.5058
-1.5 | 0.4285 | 0.00869 | -0.1194 | 49.3096
-1 | 0.4917 | 0.00889 | -0.118 | 55.3093
-0.5 | 0.5537 | 0.0091 | -0.1165 | 60.8462
0 | 0.6195 | 0.00924 | -0.1158 | 67.0455
0.5 | 0.6849 | 0.00945 | -0.1149 | 72.4762
1 | 0.7465 | 0.00978 | -0.1135 | 76.3292
1.5 | 0.8054 | 0.0102 | -0.1118 | 78.9608
2 | 0.8667 | 0.01059 | -0.1104 | 81.8414
2.5 | 0.9223 | 0.01121 | -0.1082 | 82.2748
3 | 0.9851 | 0.01163 | -0.1071 | 84.7034
3.5 | 1.0369 | 0.01244 | -0.1044 | 83.3521
4 | 1.0949 | 0.01312 | -0.1026 | 83.4527
4.5 | 1.1468 | 0.01404 | -0.1001 | 81.6809
5 | 1.2023 | 0.0149 | -0.0981 | 80.6913
5.5 | 1.2487 | 0.01615 | -0.0949 | 77.3189
6 | 1.3035 | 0.01713 | -0.0928 | 76.0946
7.5 | 1.4375 | 0.02162 | -0.0837 | 66.4894
8 | 1.4722 | 0.02371 | -0.0797 | 62.0919
8.5 | 1.5083 | 0.02581 | -0.0761 | 58.4386
9 | 1.5445 | 0.02803 | -0.0729 | 55.1017
9.5 | 1.5677 | 0.03105 | -0.0684 | 50.4895
10 | 1.5907 | 0.03423 | -0.0642 | 46.4709
10.5 | 1.608 | 0.03784 | -0.0599 | 42.4947
11 | 1.6156 | 0.0421 | -0.0552 | 38.3753
11.5 | 1.6281 | 0.04626 | -0.0513 | 35.1946
12 | 1.6284 | 0.05124 | -0.0471 | 31.7799
12.5 | 1.6244 | 0.05671 | -0.0432 | 28.644
13 | 1.6235 | 0.0621 | -0.0398 | 26.1433
13.5 | 1.6055 | 0.06888 | -0.0364 | 23.3087
14 | 1.5957 | 0.07522 | -0.0337 | 21.2138
15 | 1.5749 | 0.08855 | -0.0298 | 17.7854
15.5 | 1.5637 | 0.09547 | -0.0284 | 16.379
16 | 1.5592 | 0.10204 | -0.0276 | 15.2803
16.5 | 1.5554 | 0.10869 | -0.0272 | 14.3104
17 | 1.5488 | 0.1157 | -0.0273 | 13.3863

## 97. Re 8M Mach 0.00 (1)
BIGFOIL.COM POLAR EXPORT
NACA6424
NACA6424 |  |  |  | Cl Max: | 2.735 | at alpha= | 20 | deg
JavaFoil+Calcfoil stall+Eppler ext transition |  |  |  | L/D Max: | 98.7 | at alpha= | 8 | deg
Re: | 8000000 |  |  | Cd Min: | 0.01071 | at alpha= | -4 | deg
Mach: | 0 |  |  | Cl=0 at alpha= | -7.2463 | deg
|  |  |  | @ Cl=0.1, Cd= | 0.010832
|  |  |  | @ Cl=0.4, Cd= | 0.010786
|  |  |  | @ Cl=0.6, Cd= | 0.010798
alpha (deg) | Cl | Cd | Cm | Cl/Cd
-20 | -1.235 | 0.07955 | -0.112 | -15.528
-19.5 | -1.206 | 0.07384 | -0.113 | -16.339
-19 | -1.178 | 0.06714 | -0.116 | -17.548
-18.5 | -1.149 | 0.06047 | -0.118 | -18.997
-18 | -1.116 | 0.05485 | -0.12 | -20.35
-17.5 | -1.082 | 0.04935 | -0.122 | -21.935
-17 | -1.046 | 0.0445 | -0.124 | -23.511
-16.5 | -1.009 | 0.03984 | -0.127 | -25.319
-16 | -0.97 | 0.03555 | -0.129 | -27.277
-15.5 | -0.929 | 0.03154 | -0.131 | -29.444
-15 | -0.886 | 0.02781 | -0.134 | -31.864
-14.5 | -0.842 | 0.02468 | -0.136 | -34.112
-14 | -0.796 | 0.02182 | -0.138 | -36.474
-13.5 | -0.748 | 0.01937 | -0.141 | -38.637
-13 | -0.698 | 0.01739 | -0.143 | -40.158
-12.5 | -0.677 | 0.01597 | -0.145 | -42.362
-12 | -0.616 | 0.01492 | -0.147 | -41.312
-11.5 | -0.555 | 0.01406 | -0.149 | -39.456
-11 | -0.492 | 0.01345 | -0.151 | -36.564
-10.5 | -0.428 | 0.01306 | -0.152 | -32.74
-10 | -0.363 | 0.01271 | -0.153 | -28.562
-9.5 | -0.298 | 0.0124 | -0.154 | -24.011
-9 | -0.232 | 0.0121 | -0.156 | -19.181
-8.5 | -0.166 | 0.01183 | -0.157 | -14.041
-8 | -0.1 | 0.01159 | -0.158 | -8.628
-7.5 | -0.034 | 0.01074 | -0.159 | -3.145
-7 | 0.033 | 0.01072 | -0.16 | 3.04
-6.5 | 0.099 | 0.01083 | -0.16 | 9.144
-6 | 0.166 | 0.01095 | -0.161 | 15.114
-5.5 | 0.232 | 0.01079 | -0.162 | 21.508
-5 | 0.299 | 0.01073 | -0.163 | 27.828
-4.5 | 0.365 | 0.01087 | -0.164 | 33.565
-4 | 0.432 | 0.01071 | -0.165 | 40.288
-3.5 | 0.498 | 0.01088 | -0.165 | 45.759
-3 | 0.564 | 0.01083 | -0.166 | 52.115
-2.5 | 0.631 | 0.01077 | -0.167 | 58.57
-2 | 0.697 | 0.01093 | -0.168 | 63.766
-1.5 | 0.764 | 0.01184 | -0.169 | 64.501
-1 | 0.83 | 0.01186 | -0.169 | 69.994
-0.5 | 0.896 | 0.01175 | -0.17 | 76.269
0 | 0.96 | 0.01536 | -0.17 | 62.495
0.5 | 1.026 | 0.01505 | -0.171 | 68.128
1 | 1.091 | 0.0146 | -0.171 | 74.729
1.5 | 1.156 | 0.01474 | -0.172 | 78.397
2 | 1.221 | 0.01564 | -0.172 | 78.061
2.5 | 1.285 | 0.01585 | -0.173 | 81.077
3 | 1.35 | 0.01608 | -0.173 | 83.935
3.5 | 1.414 | 0.01635 | -0.174 | 86.499
4 | 1.478 | 0.01666 | -0.174 | 88.736
4.5 | 1.542 | 0.01698 | -0.175 | 90.824
5 | 1.605 | 0.01723 | -0.175 | 93.157
5.5 | 1.668 | 0.01761 | -0.176 | 94.725
6 | 1.731 | 0.01784 | -0.176 | 97.048
6.5 | 1.793 | 0.01834 | -0.176 | 97.803
7 | 1.856 | 0.01887 | -0.177 | 98.34
7.5 | 1.917 | 0.01945 | -0.177 | 98.554
8 | 1.978 | 0.02004 | -0.177 | 98.7
8.5 | 2.039 | 0.02073 | -0.177 | 98.373
9 | 2.099 | 0.02148 | -0.178 | 97.741
9.5 | 2.159 | 0.02225 | -0.178 | 97.04
10 | 2.218 | 0.02306 | -0.178 | 96.21
10.5 | 2.277 | 0.02394 | -0.178 | 95.107
11 | 2.335 | 0.0249 | -0.178 | 93.793
11.5 | 2.284 | 0.02596 | -0.178 | 87.984
12 | 2.329 | 0.0271 | -0.178 | 85.926
12.5 | 2.371 | 0.02828 | -0.178 | 83.843
13 | 2.412 | 0.02955 | -0.178 | 81.6
13.5 | 2.45 | 0.0309 | -0.178 | 79.307
14 | 2.486 | 0.03234 | -0.177 | 76.875
14.5 | 2.521 | 0.03386 | -0.177 | 74.448
15 | 2.553 | 0.03545 | -0.177 | 72.011
15.5 | 2.582 | 0.03711 | -0.177 | 69.58
16 | 2.609 | 0.03891 | -0.177 | 67.061
16.5 | 2.634 | 0.0408 | -0.176 | 64.56
17 | 2.656 | 0.0428 | -0.176 | 62.064
17.5 | 2.676 | 0.04489 | -0.176 | 59.608
18 | 2.693 | 0.04714 | -0.175 | 57.138
18.5 | 2.708 | 0.04947 | -0.175 | 54.739
19 | 2.719 | 0.05198 | -0.174 | 52.316
19.5 | 2.728 | 0.05461 | -0.174 | 49.961
20 | 2.735 | 0.05738 | -0.174 | 47.671

## 98. Re 8M Mach 0.00 (2)
BIGFOIL.COM POLAR EXPORT
NACA6424
NACA6424 |  |  |  | Cl Max: | 1.8105 | at alpha= | 17.5 | deg
XFOIL ncrit=9 |  |  |  | L/D Max: | 125.239 | at alpha= | 6.5 | deg
Re: | 8000000 |  |  | Cd Min: | 0.08192 | at alpha= | 20 | deg
Mach: | 0 |  |  | Cl=0 at alpha= | -5.9211 | deg
|  |  |  | @ Cl=0.1, Cd= | 0.0070669
|  |  |  | @ Cl=0.4, Cd= | 0.0068453
|  |  |  | @ Cl=0.6, Cd= | 0.0071009
alpha (deg) | Cl | Cd | Cm | Cl/Cd
-20 | -1.3507 | 0.01887 | -0.1505 | -71.5792
-19.5 | -1.3191 | 0.01725 | -0.1503 | -76.4696
-19 | -1.2893 | 0.01576 | -0.1494 | -81.8084
-18.5 | -1.2559 | 0.0146 | -0.1481 | -86.0205
-18 | -1.2178 | 0.01376 | -0.1469 | -88.5029
-17.5 | -1.1768 | 0.01311 | -0.1457 | -89.7635
-17 | -1.1357 | 0.01249 | -0.1443 | -90.9287
-16.5 | -1.0954 | 0.01187 | -0.1425 | -92.2831
-16 | -1.0545 | 0.01136 | -0.1405 | -92.8257
-15.5 | -1.0108 | 0.01102 | -0.1388 | -91.7241
-15 | -0.9619 | 0.01063 | -0.1379 | -90.4892
-14.5 | -0.9132 | 0.01021 | -0.1371 | -89.4417
-14 | -0.8623 | 0.00991 | -0.1365 | -87.0131
-13.5 | -0.81 | 0.00959 | -0.1361 | -84.463
-13 | -0.7585 | 0.00926 | -0.1355 | -81.9114
-12.5 | -0.7053 | 0.00905 | -0.1352 | -77.9337
-12 | -0.6521 | 0.00877 | -0.1348 | -74.3558
-11.5 | -0.5986 | 0.00855 | -0.1345 | -70.0117
-11 | -0.5444 | 0.0084 | -0.1342 | -64.8095
-10.5 | -0.4901 | 0.00816 | -0.134 | -60.0613
-10 | -0.4356 | 0.00801 | -0.1337 | -54.382
-9.5 | -0.3823 | 0.00787 | -0.1332 | -48.5769
-9 | -0.3273 | 0.00771 | -0.133 | -42.4514
-8.5 | -0.2739 | 0.00755 | -0.1325 | -36.2781
-8 | -0.2206 | 0.00748 | -0.132 | -29.492
-7.5 | -0.1678 | 0.00738 | -0.1313 | -22.7371
-7 | -0.1132 | 0.00731 | -0.131 | -15.4856
-6.5 | -0.0604 | 0.00722 | -0.1303 | -8.3657
-6 | -0.0083 | 0.00717 | -0.1294 | -1.1576
-5.5 | 0.0443 | 0.00712 | -0.1286 | 6.2219
-5 | 0.0958 | 0.00707 | -0.1276 | 13.5502
-4.5 | 0.1494 | 0.00703 | -0.1271 | 21.2518
-4 | 0.1941 | 0.00698 | -0.1246 | 27.808
-3.5 | 0.2396 | 0.00691 | -0.1223 | 34.6744
-3 | 0.2893 | 0.00692 | -0.1209 | 41.8064
-2.5 | 0.3417 | 0.00686 | -0.1201 | 49.8105
-2 | 0.3953 | 0.00684 | -0.1196 | 57.7924
-1 | 0.5011 | 0.00696 | -0.1184 | 71.9971
-0.5 | 0.5561 | 0.00701 | -0.1182 | 79.3295
0 | 0.6092 | 0.00712 | -0.1177 | 85.5618
0.5 | 0.6623 | 0.00721 | -0.1172 | 91.8585
1 | 0.7179 | 0.00726 | -0.1172 | 98.8843
1.5 | 0.7718 | 0.00736 | -0.1169 | 104.8641
2 | 0.8221 | 0.00755 | -0.1159 | 108.8874
2.5 | 0.8754 | 0.00769 | -0.1156 | 113.8362
3 | 0.9247 | 0.00793 | -0.1145 | 116.6078
3.5 | 0.9766 | 0.00811 | -0.114 | 120.4192
4 | 1.0277 | 0.00832 | -0.1134 | 123.5216
4.5 | 1.0745 | 0.00867 | -0.112 | 123.9331
5 | 1.1193 | 0.00907 | -0.1103 | 123.4068
6 | 1.2135 | 0.00971 | -0.1081 | 124.9743
6.5 | 1.2599 | 0.01006 | -0.1069 | 125.2386
7.5 | 1.3422 | 0.01123 | -0.103 | 119.5191
8 | 1.3877 | 0.0117 | -0.1019 | 118.6068
8.5 | 1.4239 | 0.01235 | -0.0993 | 115.2955
9 | 1.4681 | 0.01309 | -0.0984 | 112.1543
9.5 | 1.5086 | 0.01388 | -0.0966 | 108.6888
10 | 1.5387 | 0.01518 | -0.0935 | 101.3636
10.5 | 1.5691 | 0.01651 | -0.0906 | 95.0394
11 | 1.6023 | 0.01777 | -0.0882 | 90.1688
11.5 | 1.6323 | 0.01927 | -0.0856 | 84.7068
12 | 1.6576 | 0.02108 | -0.0826 | 78.6338
12.5 | 1.683 | 0.02294 | -0.0798 | 73.3653
13 | 1.7095 | 0.02482 | -0.0774 | 68.8759
13.5 | 1.726 | 0.0274 | -0.074 | 62.9927
14 | 1.747 | 0.02979 | -0.0714 | 58.6438
14.5 | 1.761 | 0.03276 | -0.0684 | 53.7546
15 | 1.7779 | 0.03561 | -0.0659 | 49.927
15.5 | 1.7925 | 0.03865 | -0.0634 | 46.3777
16 | 1.8008 | 0.04231 | -0.0607 | 42.562
16.5 | 1.8051 | 0.0464 | -0.058 | 38.903
17 | 1.8103 | 0.05052 | -0.0557 | 35.8333
17.5 | 1.8105 | 0.0552 | -0.0534 | 32.7989
18 | 1.8094 | 0.06005 | -0.0514 | 30.1316
18.5 | 1.8103 | 0.06486 | -0.0497 | 27.9109
19 | 1.8045 | 0.0704 | -0.0481 | 25.6321
19.5 | 1.8011 | 0.07573 | -0.0468 | 23.7832
20 | 1.7906 | 0.08192 | -0.0456 | 21.8579

## 99. Re 8M Mach 0.10 (1)
BIGFOIL.COM POLAR EXPORT
NACA6424
NACA6424 |  |  |  | Cl Max: | 2.72 | at alpha= | 20 | deg
JavaFoil+Calcfoil stall+Eppler ext transition |  |  |  | L/D Max: | 98.187 | at alpha= | 8 | deg
Re: | 8000000 |  |  | Cd Min: | 0.01068 | at alpha= | -6 | deg
Mach: | 0.1 |  |  | Cl=0 at alpha= | -7.2463 | deg
|  |  |  | @ Cl=0.1, Cd= | 0.01085
|  |  |  | @ Cl=0.4, Cd= | 0.010811
|  |  |  | @ Cl=0.6, Cd= | 0.010806
alpha (deg) | Cl | Cd | Cm | Cl/Cd
-20 | -1.228 | 0.08205 | -0.111 | -14.963
-19.5 | -1.2 | 0.0763 | -0.113 | -15.726
-19 | -1.17 | 0.07064 | -0.115 | -16.569
-18.5 | -1.143 | 0.06311 | -0.118 | -18.111
-18 | -1.112 | 0.05711 | -0.12 | -19.467
-17.5 | -1.079 | 0.05154 | -0.122 | -20.929
-17 | -1.043 | 0.04636 | -0.124 | -22.508
-16.5 | -1.007 | 0.04151 | -0.127 | -24.247
-16 | -0.968 | 0.03706 | -0.129 | -26.118
-15.5 | -0.927 | 0.03298 | -0.131 | -28.113
-15 | -0.885 | 0.02907 | -0.134 | -30.453
-14.5 | -0.841 | 0.02569 | -0.136 | -32.753
-14 | -0.796 | 0.02265 | -0.139 | -35.139
-13.5 | -0.748 | 0.02 | -0.141 | -37.425
-13 | -0.699 | 0.01789 | -0.143 | -39.081
-12.5 | -0.679 | 0.01632 | -0.146 | -41.569
-12 | -0.618 | 0.01517 | -0.148 | -40.775
-11.5 | -0.557 | 0.01425 | -0.15 | -39.064
-11 | -0.494 | 0.01357 | -0.151 | -36.368
-10.5 | -0.429 | 0.01316 | -0.153 | -32.639
-10 | -0.365 | 0.01278 | -0.154 | -28.529
-9.5 | -0.299 | 0.01246 | -0.155 | -23.998
-9 | -0.233 | 0.01215 | -0.156 | -19.185
-8.5 | -0.167 | 0.01188 | -0.157 | -14.052
-8 | -0.101 | 0.01163 | -0.158 | -8.645
-7.5 | -0.034 | 0.01076 | -0.159 | -3.152
-7 | 0.033 | 0.01074 | -0.16 | 3.049
-6.5 | 0.1 | 0.01085 | -0.161 | 9.169
-6 | 0.166 | 0.01068 | -0.162 | 15.57
-5.5 | 0.233 | 0.01078 | -0.163 | 21.621
-5 | 0.3 | 0.01073 | -0.164 | 27.959
-4.5 | 0.367 | 0.01089 | -0.165 | 33.677
-4 | 0.434 | 0.01073 | -0.165 | 40.418
-3.5 | 0.5 | 0.01092 | -0.166 | 45.84
-3 | 0.567 | 0.01086 | -0.167 | 52.216
-2.5 | 0.634 | 0.01075 | -0.168 | 58.958
-2 | 0.701 | 0.01095 | -0.169 | 63.963
-1.5 | 0.768 | 0.01187 | -0.169 | 64.657
-1 | 0.834 | 0.01189 | -0.17 | 70.167
-0.5 | 0.901 | 0.01512 | -0.171 | 59.569
0 | 0.965 | 0.01502 | -0.171 | 64.233
0.5 | 1.031 | 0.01512 | -0.172 | 68.158
1 | 1.096 | 0.01466 | -0.172 | 74.781
1.5 | 1.161 | 0.01434 | -0.173 | 80.998
2 | 1.227 | 0.01571 | -0.173 | 78.082
2.5 | 1.292 | 0.01593 | -0.174 | 81.093
3 | 1.356 | 0.01617 | -0.174 | 83.899
3.5 | 1.421 | 0.01643 | -0.175 | 86.463
4 | 1.485 | 0.01675 | -0.175 | 88.665
4.5 | 1.549 | 0.01708 | -0.176 | 90.701
5 | 1.613 | 0.01734 | -0.176 | 93.019
5.5 | 1.676 | 0.01774 | -0.176 | 94.51
6 | 1.739 | 0.01797 | -0.177 | 96.776
6.5 | 1.802 | 0.01848 | -0.177 | 97.491
7 | 1.864 | 0.01903 | -0.177 | 97.977
7.5 | 1.926 | 0.01963 | -0.178 | 98.137
8 | 1.988 | 0.02024 | -0.178 | 98.187
8.5 | 2.049 | 0.02094 | -0.178 | 97.84
9 | 2.109 | 0.02172 | -0.178 | 97.11
9.5 | 2.169 | 0.02252 | -0.178 | 96.325
10 | 2.228 | 0.02334 | -0.179 | 95.475
10.5 | 2.287 | 0.02427 | -0.179 | 94.254
11 | 2.345 | 0.02525 | -0.179 | 92.878
11.5 | 2.291 | 0.02634 | -0.179 | 87
12 | 2.335 | 0.02753 | -0.179 | 84.819
12.5 | 2.377 | 0.02878 | -0.179 | 82.607
13 | 2.417 | 0.03007 | -0.178 | 80.372
13.5 | 2.455 | 0.03147 | -0.178 | 78.017
14 | 2.491 | 0.03295 | -0.178 | 75.574
14.5 | 2.524 | 0.03456 | -0.178 | 73.031
15 | 2.555 | 0.03622 | -0.178 | 70.546
15.5 | 2.583 | 0.03798 | -0.177 | 68.024
16 | 2.61 | 0.0398 | -0.177 | 65.56
16.5 | 2.633 | 0.04181 | -0.177 | 62.968
17 | 2.653 | 0.04387 | -0.177 | 60.473
17.5 | 2.671 | 0.04609 | -0.176 | 57.962
18 | 2.687 | 0.04846 | -0.176 | 55.452
18.5 | 2.7 | 0.05089 | -0.175 | 53.05
19 | 2.709 | 0.05351 | -0.175 | 50.619
19.5 | 2.716 | 0.05633 | -0.175 | 48.209
20 | 2.72 | 0.05916 | -0.174 | 45.976

## 100. Re 8M Mach 0.10 (2)
BIGFOIL.COM POLAR EXPORT
NACA6424
NACA6424 |  |  |  | Cl Max: | 1.8045 | at alpha= | 18.5 | deg
XFOIL ncrit=9 |  |  |  | L/D Max: | 124.138 | at alpha= | 5.5 | deg
Re: | 8000000 |  |  | Cd Min: | 0.0846 | at alpha= | 20 | deg
Mach: | 0.1 |  |  | Cl=0 at alpha= | -5.9029 | deg
|  |  |  | @ Cl=0.1, Cd= | 0.0070867
|  |  |  | @ Cl=0.4, Cd= | 0.0068878
|  |  |  | @ Cl=0.6, Cd= | 0.0071496
alpha (deg) | Cl | Cd | Cm | Cl/Cd
-20 | -1.3498 | 0.02015 | -0.1534 | -66.9876
-19.5 | -1.3193 | 0.01828 | -0.1534 | -72.1718
-19 | -1.2885 | 0.01665 | -0.1529 | -77.3874
-18.5 | -1.2573 | 0.01524 | -0.1517 | -82.5
-18 | -1.2215 | 0.01421 | -0.1504 | -85.9606
-17.5 | -1.1816 | 0.01345 | -0.149 | -87.8513
-17 | -1.1391 | 0.01283 | -0.1477 | -88.7841
-16 | -1.0577 | 0.01156 | -0.1439 | -91.4965
-15.5 | -1.017 | 0.01118 | -0.1414 | -90.966
-15 | -0.9676 | 0.01081 | -0.1405 | -89.5097
-14.5 | -0.919 | 0.01037 | -0.1394 | -88.621
-14 | -0.8685 | 0.01002 | -0.1386 | -86.6766
-13.5 | -0.8155 | 0.00972 | -0.1381 | -83.8992
-13 | -0.764 | 0.00937 | -0.1374 | -81.5368
-12.5 | -0.7109 | 0.00913 | -0.1369 | -77.8642
-12 | -0.6569 | 0.00887 | -0.1365 | -74.0586
-11.5 | -0.6034 | 0.00862 | -0.136 | -70
-11 | -0.5486 | 0.00847 | -0.1357 | -64.7698
-10.5 | -0.4942 | 0.00823 | -0.1353 | -60.0486
-10 | -0.4395 | 0.00806 | -0.135 | -54.5285
-9.5 | -0.3855 | 0.00792 | -0.1344 | -48.6742
-9 | -0.3308 | 0.00775 | -0.1341 | -42.6839
-8.5 | -0.2767 | 0.00759 | -0.1336 | -36.4559
-8 | -0.223 | 0.00751 | -0.1329 | -29.6937
-7.5 | -0.1704 | 0.00742 | -0.1321 | -22.965
-7 | -0.1154 | 0.00735 | -0.1317 | -15.7007
-6.5 | -0.0622 | 0.00725 | -0.131 | -8.5793
-6 | -0.0102 | 0.00721 | -0.13 | -1.4147
-5.5 | 0.0423 | 0.00715 | -0.1291 | 5.9161
-5 | 0.0942 | 0.00709 | -0.1281 | 13.2863
-4.5 | 0.1473 | 0.00706 | -0.1273 | 20.864
-4 | 0.1896 | 0.00699 | -0.1242 | 27.1245
-3.5 | 0.2371 | 0.00694 | -0.1223 | 34.1643
-3 | 0.2871 | 0.00695 | -0.1209 | 41.3094
-2.5 | 0.3405 | 0.00689 | -0.1201 | 49.4194
-2 | 0.3949 | 0.00688 | -0.1197 | 57.3983
-1.5 | 0.4474 | 0.00696 | -0.1189 | 64.2816
-1 | 0.5017 | 0.007 | -0.1185 | 71.6714
-0.5 | 0.557 | 0.00706 | -0.1183 | 78.8952
0 | 0.6098 | 0.00717 | -0.1176 | 85.0488
0.5 | 0.6637 | 0.00726 | -0.1172 | 91.4187
1 | 0.7198 | 0.00731 | -0.1172 | 98.4679
1.5 | 0.7734 | 0.00742 | -0.1168 | 104.2318
2 | 0.8242 | 0.00762 | -0.1158 | 108.1627
2.5 | 0.8775 | 0.00776 | -0.1154 | 113.0799
3 | 0.9274 | 0.00801 | -0.1144 | 115.7803
3.5 | 0.9794 | 0.00819 | -0.1138 | 119.5849
4 | 1.0308 | 0.00842 | -0.1131 | 122.4228
4.5 | 1.0776 | 0.00878 | -0.1117 | 122.7335
5 | 1.123 | 0.00919 | -0.11 | 122.198
5.5 | 1.1731 | 0.00945 | -0.1093 | 124.1376
6 | 1.2176 | 0.00986 | -0.1077 | 123.4888
6.5 | 1.2636 | 0.01024 | -0.1064 | 123.3984
7 | 1.3066 | 0.01078 | -0.1046 | 121.2059
8 | 1.3911 | 0.01198 | -0.1011 | 116.1185
8.5 | 1.4291 | 0.0126 | -0.0987 | 113.4206
9 | 1.472 | 0.01341 | -0.0975 | 109.7688
9.5 | 1.5137 | 0.0142 | -0.0959 | 106.5986
10 | 1.5441 | 0.01552 | -0.0928 | 99.491
10.5 | 1.5736 | 0.01694 | -0.0897 | 92.8926
11 | 1.6042 | 0.0184 | -0.087 | 87.1848
11.5 | 1.6368 | 0.0198 | -0.0846 | 82.6667
12 | 1.6618 | 0.02168 | -0.0816 | 76.6513
12.5 | 1.6857 | 0.02371 | -0.0786 | 71.0966
13 | 1.7095 | 0.02584 | -0.0758 | 66.1571
13.5 | 1.7268 | 0.02842 | -0.0726 | 60.76
14 | 1.7495 | 0.03075 | -0.0701 | 56.8943
14.5 | 1.763 | 0.03381 | -0.0671 | 52.1443
15 | 1.7767 | 0.03696 | -0.0643 | 48.0709
15.5 | 1.7882 | 0.04037 | -0.0617 | 44.2953
16 | 1.794 | 0.04433 | -0.0589 | 40.4692
16.5 | 1.7971 | 0.04859 | -0.0562 | 36.985
17 | 1.8004 | 0.05297 | -0.0539 | 33.9891
17.5 | 1.7992 | 0.05786 | -0.0516 | 31.0957
18 | 1.7976 | 0.06283 | -0.0496 | 28.6105
18.5 | 1.8045 | 0.0671 | -0.0483 | 26.8927
19 | 1.7968 | 0.07285 | -0.0466 | 24.6644
19.5 | 1.7934 | 0.07827 | -0.0455 | 22.913
20 | 1.7822 | 0.0846 | -0.0444 | 21.0662

## 101. Re 8M Mach 0.25 (1)
BIGFOIL.COM POLAR EXPORT
NACA6424
NACA6424 |  |  |  | Cl Max: | 2.624 | at alpha= | 18 | deg
JavaFoil+Calcfoil stall+Eppler ext transition |  |  |  | L/D Max: | 95.629 | at alpha= | 7 | deg
Re: | 8000000 |  |  | Cd Min: | 0.01064 | at alpha= | -5.5 | deg
Mach: | 0.25 |  |  | Cl=0 at alpha= | -7.2464 | deg
|  |  |  | @ Cl=0.1, Cd= | 0.010701
|  |  |  | @ Cl=0.4, Cd= | 0.010763
|  |  |  | @ Cl=0.6, Cd= | 0.010897
alpha (deg) | Cl | Cd | Cm | Cl/Cd
-20 | -1.168 | 0.097 | -0.111 | -12.04
-19.5 | -1.149 | 0.0903 | -0.112 | -12.724
-19 | -1.127 | 0.08389 | -0.114 | -13.437
-18.5 | -1.103 | 0.0779 | -0.116 | -14.157
-18 | -1.076 | 0.07192 | -0.118 | -14.963
-17.5 | -1.048 | 0.06591 | -0.12 | -15.892
-17 | -1.02 | 0.05851 | -0.123 | -17.424
-16.5 | -0.988 | 0.05204 | -0.126 | -18.992
-16 | -0.954 | 0.04657 | -0.128 | -20.476
-15.5 | -0.916 | 0.04132 | -0.131 | -22.181
-15 | -0.877 | 0.03653 | -0.134 | -24.012
-14.5 | -0.836 | 0.03202 | -0.136 | -26.112
-14 | -0.793 | 0.02806 | -0.139 | -28.253
-13.5 | -0.747 | 0.02458 | -0.142 | -30.399
-13 | -0.7 | 0.02155 | -0.144 | -32.465
-12.5 | -0.687 | 0.0189 | -0.147 | -36.368
-12 | -0.628 | 0.01699 | -0.15 | -36.943
-11.5 | -0.567 | 0.01559 | -0.152 | -36.35
-11 | -0.504 | 0.01454 | -0.154 | -34.629
-10.5 | -0.439 | 0.01373 | -0.156 | -31.976
-10 | -0.373 | 0.01319 | -0.158 | -28.284
-9.5 | -0.306 | 0.01284 | -0.159 | -23.861
-9 | -0.239 | 0.01246 | -0.16 | -19.187
-8.5 | -0.171 | 0.01213 | -0.161 | -14.114
-8 | -0.103 | 0.01184 | -0.163 | -8.71
-7.5 | -0.035 | 0.01159 | -0.164 | -3.006
-7 | 0.034 | 0.01073 | -0.165 | 3.134
-6.5 | 0.102 | 0.0107 | -0.166 | 9.549
-6 | 0.171 | 0.0108 | -0.167 | 15.824
-5.5 | 0.239 | 0.01064 | -0.167 | 22.512
-5 | 0.308 | 0.01077 | -0.168 | 28.612
-4.5 | 0.377 | 0.01071 | -0.169 | 35.183
-4 | 0.446 | 0.01087 | -0.17 | 41.006
-3.5 | 0.514 | 0.0107 | -0.171 | 48.055
-3 | 0.583 | 0.01091 | -0.172 | 53.435
-2.5 | 0.651 | 0.01086 | -0.172 | 59.985
-2 | 0.72 | 0.01081 | -0.173 | 66.582
-1.5 | 0.788 | 0.01065 | -0.174 | 74.038
-1 | 0.857 | 0.01455 | -0.174 | 58.912
-0.5 | 0.926 | 0.01528 | -0.175 | 60.552
0 | 0.991 | 0.01495 | -0.176 | 66.262
0.5 | 1.058 | 0.01505 | -0.176 | 70.312
1 | 1.125 | 0.01581 | -0.177 | 71.201
1.5 | 1.192 | 0.01582 | -0.177 | 75.388
2 | 1.259 | 0.01602 | -0.178 | 78.614
2.5 | 1.326 | 0.01637 | -0.178 | 80.996
3 | 1.392 | 0.01664 | -0.179 | 83.655
3.5 | 1.459 | 0.01694 | -0.179 | 86.102
4 | 1.524 | 0.0173 | -0.18 | 88.137
4.5 | 1.59 | 0.01769 | -0.18 | 89.895
5 | 1.655 | 0.01809 | -0.181 | 91.486
5.5 | 1.72 | 0.01847 | -0.181 | 93.121
6 | 1.784 | 0.01874 | -0.181 | 95.225
6.5 | 1.849 | 0.01936 | -0.182 | 95.506
7 | 1.912 | 0.02 | -0.182 | 95.629
7.5 | 1.975 | 0.02069 | -0.182 | 95.491
8 | 2.038 | 0.02143 | -0.182 | 95.099
8.5 | 2.1 | 0.02222 | -0.183 | 94.508
9 | 2.162 | 0.02311 | -0.183 | 93.542
9.5 | 2.222 | 0.0241 | -0.183 | 92.218
10 | 2.283 | 0.02514 | -0.183 | 90.816
10.5 | 2.343 | 0.02621 | -0.183 | 89.358
11 | 2.402 | 0.02744 | -0.183 | 87.522
11.5 | 2.326 | 0.02875 | -0.183 | 80.893
12 | 2.367 | 0.03017 | -0.183 | 78.448
12.5 | 2.406 | 0.03173 | -0.183 | 75.828
13 | 2.442 | 0.03335 | -0.182 | 73.204
13.5 | 2.475 | 0.03509 | -0.182 | 70.534
14 | 2.505 | 0.03697 | -0.182 | 67.76
14.5 | 2.532 | 0.03894 | -0.182 | 65.03
15 | 2.556 | 0.04106 | -0.181 | 62.259
15.5 | 2.576 | 0.04332 | -0.181 | 59.472
16 | 2.594 | 0.04573 | -0.181 | 56.72
16.5 | 2.607 | 0.04829 | -0.18 | 53.984
17 | 2.616 | 0.05099 | -0.18 | 51.309
17.5 | 2.622 | 0.05395 | -0.179 | 48.592
18 | 2.624 | 0.05703 | -0.179 | 46.012
18.5 | 2.621 | 0.06035 | -0.178 | 43.431
19 | 2.614 | 0.0639 | -0.178 | 40.902
19.5 | 2.603 | 0.06764 | -0.177 | 38.479
20 | 2.588 | 0.07168 | -0.176 | 36.098

## 102. Re 8M Mach 0.25 (2)
BIGFOIL.COM POLAR EXPORT
NACA6424
NACA6424 |  |  |  | Cl Max: | 1.7701 | at alpha= | 16 | deg
XFOIL ncrit=9 |  |  |  | L/D Max: | 116.585 | at alpha= | 4.5 | deg
Re: | 8000000 |  |  | Cd Min: | 0.10162 | at alpha= | 20 | deg
Mach: | 0.25 |  |  | Cl=0 at alpha= | -5.7861 | deg
|  |  |  | @ Cl=0.1, Cd= | 0.007194
|  |  |  | @ Cl=0.4, Cd= | 0.0071525
|  |  |  | @ Cl=0.6, Cd= | 0.0074189
alpha (deg) | Cl | Cd | Cm | Cl/Cd
-20 | -1.267 | 0.03544 | -0.1626 | -35.7506
-19.5 | -1.2823 | 0.02857 | -0.1658 | -44.8827
-19 | -1.2748 | 0.02392 | -0.1676 | -53.2943
-18.5 | -1.2525 | 0.02077 | -0.1684 | -60.3033
-18 | -1.2216 | 0.01851 | -0.1683 | -65.9968
-17.5 | -1.1931 | 0.01646 | -0.1672 | -72.4848
-17 | -1.1591 | 0.01498 | -0.1656 | -77.3765
-16.5 | -1.1188 | 0.01394 | -0.1637 | -80.2582
-16 | -1.0745 | 0.01317 | -0.1619 | -81.5869
-15.5 | -1.0338 | 0.01234 | -0.1593 | -83.7763
-15 | -0.9901 | 0.01168 | -0.1567 | -84.7688
-14.5 | -0.9471 | 0.01123 | -0.1536 | -84.3366
-14 | -0.8974 | 0.01084 | -0.1516 | -82.786
-13.5 | -0.8469 | 0.01037 | -0.1498 | -81.6683
-13 | -0.7931 | 0.01 | -0.1485 | -79.31
-12.5 | -0.7388 | 0.00967 | -0.1472 | -76.4012
-12 | -0.6849 | 0.00934 | -0.1459 | -73.3298
-11.5 | -0.6287 | 0.00909 | -0.1449 | -69.1639
-11 | -0.5735 | 0.00879 | -0.1438 | -65.2446
-10.5 | -0.517 | 0.00861 | -0.1429 | -60.0465
-10 | -0.4605 | 0.00838 | -0.1421 | -54.9523
-9.5 | -0.4043 | 0.00819 | -0.1412 | -49.3651
-9 | -0.3491 | 0.00805 | -0.1401 | -43.3665
-8.5 | -0.293 | 0.00788 | -0.1392 | -37.1827
-8 | -0.2379 | 0.0077 | -0.1381 | -30.8961
-7.5 | -0.1835 | 0.00764 | -0.1369 | -24.0183
-7 | -0.1302 | 0.00754 | -0.1355 | -17.2679
-6.5 | -0.0739 | 0.00745 | -0.1347 | -9.9195
-6 | -0.0219 | 0.00738 | -0.1331 | -2.9675
-5.5 | 0.0293 | 0.00731 | -0.1313 | 4.0082
-5 | 0.0769 | 0.00722 | -0.1287 | 10.651
-4.5 | 0.1213 | 0.00717 | -0.1255 | 16.9177
-4 | 0.1739 | 0.00713 | -0.124 | 24.3899
-3.5 | 0.2244 | 0.00712 | -0.1222 | 31.5169
-3 | 0.2786 | 0.00708 | -0.1211 | 39.3503
-2.5 | 0.3357 | 0.00708 | -0.1207 | 47.4153
-2 | 0.3914 | 0.00714 | -0.12 | 54.8179
-1.5 | 0.4466 | 0.00722 | -0.1192 | 61.856
-1 | 0.504 | 0.00724 | -0.1189 | 69.6133
-0.5 | 0.5603 | 0.00733 | -0.1185 | 76.4393
0 | 0.6139 | 0.00745 | -0.1175 | 82.4027
0.5 | 0.671 | 0.00753 | -0.1172 | 89.1102
1 | 0.729 | 0.0076 | -0.1171 | 95.9211
1.5 | 0.782 | 0.00779 | -0.1161 | 100.3851
2 | 0.8356 | 0.00799 | -0.1153 | 104.5807
2.5 | 0.8891 | 0.00821 | -0.1144 | 108.2948
3 | 0.9408 | 0.00847 | -0.1133 | 111.0744
3.5 | 0.9954 | 0.00869 | -0.1127 | 114.5455
4 | 1.0445 | 0.00908 | -0.1112 | 115.033
4.5 | 1.0959 | 0.0094 | -0.1102 | 116.5851
5 | 1.1414 | 0.00992 | -0.1081 | 115.0605
5.5 | 1.1917 | 0.01031 | -0.107 | 115.5868
6 | 1.2375 | 0.0108 | -0.1052 | 114.5833
6.5 | 1.2842 | 0.0113 | -0.1036 | 113.646
7 | 1.3279 | 0.01197 | -0.1015 | 110.9357
7.5 | 1.3698 | 0.01275 | -0.0993 | 107.4353
8 | 1.4143 | 0.01345 | -0.0976 | 105.1524
8.5 | 1.4508 | 0.01442 | -0.0947 | 100.6103
9 | 1.495 | 0.0153 | -0.0933 | 97.7124
9.5 | 1.5356 | 0.01637 | -0.0912 | 93.8057
10 | 1.5661 | 0.01794 | -0.0878 | 87.2965
10.5 | 1.596 | 0.01964 | -0.0846 | 81.2627
11 | 1.6232 | 0.02153 | -0.0813 | 75.3925
11.5 | 1.65 | 0.02356 | -0.0781 | 70.034
12 | 1.6749 | 0.0258 | -0.075 | 64.9186
12.5 | 1.697 | 0.02829 | -0.0718 | 59.9859
13 | 1.7115 | 0.03134 | -0.0682 | 54.6107
13.5 | 1.7291 | 0.03432 | -0.0651 | 50.3817
14 | 1.7476 | 0.03729 | -0.0623 | 46.8651
14.5 | 1.7534 | 0.04128 | -0.0589 | 42.4758
15 | 1.754 | 0.04583 | -0.0555 | 38.2719
15.5 | 1.7646 | 0.04966 | -0.053 | 35.5336
16 | 1.7701 | 0.05404 | -0.0505 | 32.7554
16.5 | 1.7692 | 0.05905 | -0.0481 | 29.961
17 | 1.7657 | 0.06435 | -0.0458 | 27.439
17.5 | 1.7566 | 0.07032 | -0.0437 | 24.9801
18 | 1.7458 | 0.07651 | -0.0419 | 22.8179
18.5 | 1.7447 | 0.08197 | -0.0408 | 21.2846
19 | 1.7311 | 0.08871 | -0.0396 | 19.5141
19.5 | 1.7222 | 0.09504 | -0.039 | 18.1208
20 | 1.7122 | 0.10162 | -0.0386 | 16.849

## 103. Re 8M Mach 0.50 (1)
BIGFOIL.COM POLAR EXPORT
NACA6424
NACA6424 |  |  |  | Cl Max: | 2.617 | at alpha= | 11 | deg
JavaFoil+Calcfoil stall+Eppler ext transition |  |  |  | L/D Max: | 83.844 | at alpha= | 6 | deg
Re: | 8000000 |  |  | Cd Min: | 0.01112 | at alpha= | -5 | deg
Mach: | 0.5 |  |  | Cl=0 at alpha= | -7.2434 | deg
|  |  |  | @ Cl=0.1, Cd= | 0.012006
|  |  |  | @ Cl=0.4, Cd= | 0.012888
|  |  |  | @ Cl=0.6, Cd= | 0.01337
alpha (deg) | Cl | Cd | Cm | Cl/Cd
-20 | -0.789 | 0.15919 | -0.103 | -4.957
-19.5 | -0.757 | 0.15297 | -0.103 | -4.949
-19 | -0.732 | 0.13609 | -0.108 | -5.375
-18.5 | -0.691 | 0.14164 | -0.098 | -4.879
-18 | -0.666 | 0.12572 | -0.105 | -5.299
-17.5 | -0.634 | 0.12726 | -0.103 | -4.979
-17 | -0.602 | 0.12847 | -0.103 | -4.689
-16.5 | -0.58 | 0.10679 | -0.114 | -5.435
-16 | -0.547 | 0.10773 | -0.113 | -5.08
-15.5 | -0.514 | 0.10942 | -0.11 | -4.695
-15 | -0.485 | 0.10285 | -0.114 | -4.716
-14.5 | -0.458 | 0.09218 | -0.12 | -4.968
-14 | -0.581 | 0.07987 | -0.126 | -7.273
-13.5 | -0.63 | 0.06641 | -0.132 | -9.481
-13 | -0.625 | 0.05742 | -0.137 | -10.881
-12.5 | -0.704 | 0.04955 | -0.142 | -14.202
-12 | -0.647 | 0.04104 | -0.148 | -15.763
-11.5 | -0.588 | 0.0341 | -0.153 | -17.239
-11 | -0.527 | 0.02828 | -0.158 | -18.626
-10.5 | -0.463 | 0.02374 | -0.162 | -19.518
-10 | -0.398 | 0.02006 | -0.167 | -19.857
-9.5 | -0.331 | 0.01735 | -0.171 | -19.055
-9 | -0.261 | 0.01531 | -0.174 | -17.018
-8.5 | -0.188 | 0.01408 | -0.177 | -13.355
-8 | -0.114 | 0.01334 | -0.179 | -8.54
-7.5 | -0.039 | 0.01276 | -0.181 | -3.025
-7 | 0.037 | 0.0123 | -0.183 | 3.037
-6.5 | 0.114 | 0.01194 | -0.184 | 9.525
-6 | 0.19 | 0.01163 | -0.185 | 16.361
-5.5 | 0.267 | 0.01132 | -0.187 | 23.582
-5 | 0.344 | 0.01112 | -0.188 | 30.91
-4.5 | 0.42 | 0.01352 | -0.188 | 31.097
-4 | 0.497 | 0.01343 | -0.189 | 37.039
-3.5 | 0.574 | 0.01335 | -0.19 | 43.002
-3 | 0.651 | 0.01341 | -0.191 | 48.536
-2.5 | 0.727 | 0.01333 | -0.192 | 54.584
-2 | 0.804 | 0.01448 | -0.193 | 55.522
-1.5 | 0.881 | 0.01487 | -0.193 | 59.222
-1 | 0.957 | 0.01508 | -0.194 | 63.493
-0.5 | 1.034 | 0.01532 | -0.195 | 67.483
0 | 1.104 | 0.01556 | -0.195 | 70.92
0.5 | 1.179 | 0.01614 | -0.196 | 73.028
1 | 1.253 | 0.01647 | -0.197 | 76.102
1.5 | 1.328 | 0.01686 | -0.197 | 78.76
2 | 1.402 | 0.01729 | -0.198 | 81.055
2.5 | 1.475 | 0.01799 | -0.198 | 82.006
3 | 1.548 | 0.01934 | -0.199 | 80.07
3.5 | 1.621 | 0.01989 | -0.199 | 81.496
4 | 1.694 | 0.02052 | -0.2 | 82.552
4.5 | 1.766 | 0.02117 | -0.2 | 83.405
5 | 1.837 | 0.02199 | -0.2 | 83.54
5.5 | 1.907 | 0.02289 | -0.201 | 83.341
6 | 1.977 | 0.02358 | -0.201 | 83.844
6.5 | 2.046 | 0.02479 | -0.201 | 82.526
7 | 2.114 | 0.02607 | -0.201 | 81.114
7.5 | 2.182 | 0.02758 | -0.201 | 79.111
8 | 2.248 | 0.02934 | -0.201 | 76.601
8.5 | 2.313 | 0.03128 | -0.201 | 73.936
9 | 2.377 | 0.03349 | -0.2 | 70.963
9.5 | 2.439 | 0.036 | -0.2 | 67.749
10 | 2.5 | 0.03889 | -0.2 | 64.276
10.5 | 2.559 | 0.04222 | -0.199 | 60.623
11 | 2.617 | 0.0461 | -0.198 | 56.766
11.5 | 2.296 | 0.05063 | -0.197 | 45.348
12 | 2.27 | 0.05602 | -0.196 | 40.513
12.5 | 2.214 | 0.06261 | -0.195 | 35.357
13 | 2.099 | 0.07121 | -0.193 | 29.476
13.5 | 1.777 | 0.08601 | -0.19 | 20.661
14 | 1.429 | 0.09182 | -0.189 | 15.562
14.5 | 1.458 | 0.09328 | -0.189 | 15.633
15 | 1.486 | 0.09626 | -0.188 | 15.437
15.5 | 1.484 | 0.12407 | -0.181 | 11.959
16 | 1.487 | 0.15333 | -0.174 | 9.695

## 104. Re 8M Mach 0.50 (2)
BIGFOIL.COM POLAR EXPORT
NACA6424
NACA6424 |  |  |  | Cl Max: | 1.6454 | at alpha= | 12.5 | deg
XFOIL ncrit=9 |  |  |  | L/D Max: | 86.9298 | at alpha= | 3 | deg
Re: | 8000000 |  |  | Cd Min: | 0.12188 | at alpha= | 17.5 | deg
Mach: | 0.5 |  |  | Cl=0 at alpha= | -4.9104 | deg
|  |  |  | @ Cl=0.1, Cd= | 0.0081643
|  |  |  | @ Cl=0.4, Cd= | 0.008425
|  |  |  | @ Cl=0.6, Cd= | 0.0088938
alpha (deg) | Cl | Cd | Cm | Cl/Cd
-19 | -0.4351 | 0.12064 | -0.1549 | -3.6066
-18.5 | -0.4493 | 0.11177 | -0.1608 | -4.0199
-18 | -0.4635 | 0.10319 | -0.1664 | -4.4917
-17.5 | -0.4825 | 0.0945 | -0.1721 | -5.1058
-17 | -0.5289 | 0.08372 | -0.1792 | -6.3175
-16.5 | -0.5784 | 0.07325 | -0.1861 | -7.8962
-16 | -0.6466 | 0.06194 | -0.1936 | -10.4391
-15.5 | -0.7468 | 0.04926 | -0.2017 | -15.1604
-14.5 | -0.9108 | 0.02623 | -0.2156 | -34.7236
-14 | -0.9153 | 0.02008 | -0.2179 | -45.5827
-13.5 | -0.8923 | 0.01661 | -0.2164 | -53.7207
-13 | -0.855 | 0.01456 | -0.2128 | -58.7225
-12.5 | -0.8094 | 0.01322 | -0.2081 | -61.2254
-12 | -0.762 | 0.0122 | -0.2026 | -62.459
-11.5 | -0.7149 | 0.01143 | -0.1965 | -62.5459
-11 | -0.6701 | 0.01099 | -0.1895 | -60.9736
-10.5 | -0.6147 | 0.01052 | -0.1843 | -58.4316
-10 | -0.5552 | 0.01009 | -0.1797 | -55.0248
-9.5 | -0.4966 | 0.00974 | -0.1751 | -50.9856
-9 | -0.4389 | 0.00946 | -0.1705 | -46.3953
-8.5 | -0.3828 | 0.00921 | -0.1658 | -41.5635
-8 | -0.3266 | 0.00896 | -0.1612 | -36.4509
-7.5 | -0.2836 | 0.00874 | -0.1542 | -32.4485
-7 | -0.2412 | 0.00858 | -0.1474 | -28.1119
-6.5 | -0.1883 | 0.00842 | -0.1426 | -22.3634
-6 | -0.1304 | 0.00829 | -0.1388 | -15.7298
-5.5 | -0.0728 | 0.00819 | -0.1353 | -8.8889
-5 | -0.011 | 0.00818 | -0.1326 | -1.3447
-4.5 | 0.0504 | 0.00818 | -0.1301 | 6.1614
-4 | 0.1136 | 0.00816 | -0.128 | 13.9216
-3.5 | 0.1799 | 0.00812 | -0.1267 | 22.1552
-3 | 0.2431 | 0.00821 | -0.1249 | 29.6102
-2.5 | 0.3059 | 0.0083 | -0.1231 | 36.8554
-2 | 0.3706 | 0.00836 | -0.1218 | 44.3301
-1.5 | 0.4339 | 0.0085 | -0.1204 | 51.0471
-1 | 0.4966 | 0.00869 | -0.1189 | 57.1461
-0.5 | 0.5624 | 0.00882 | -0.1181 | 63.7642
0 | 0.6286 | 0.00895 | -0.1173 | 70.2346
0.5 | 0.6937 | 0.00918 | -0.1164 | 75.5664
1 | 0.7507 | 0.0096 | -0.1142 | 78.1979
1.5 | 0.8141 | 0.0099 | -0.1132 | 82.2323
2 | 0.8722 | 0.01039 | -0.1113 | 83.9461
2.5 | 0.9325 | 0.01085 | -0.1098 | 85.9447
3 | 0.991 | 0.0114 | -0.108 | 86.9298
3.5 | 1.046 | 0.01211 | -0.1057 | 86.3749
4 | 1.1024 | 0.01282 | -0.1037 | 85.9906
4.5 | 1.1567 | 0.01365 | -0.1014 | 84.7399
5 | 1.2084 | 0.01463 | -0.0989 | 82.5974
5.5 | 1.2621 | 0.0156 | -0.0966 | 80.9038
6 | 1.3087 | 0.01689 | -0.0935 | 77.4837
6.5 | 1.3556 | 0.01825 | -0.0905 | 74.2795
7 | 1.3986 | 0.01977 | -0.0872 | 70.7436
7.5 | 1.4473 | 0.02118 | -0.0847 | 68.3333
8 | 1.4835 | 0.02321 | -0.0809 | 63.9164
8.5 | 1.514 | 0.0256 | -0.0767 | 59.1406
9 | 1.5592 | 0.02727 | -0.0742 | 57.1764
9.5 | 1.5809 | 0.03035 | -0.0695 | 52.089
10 | 1.5967 | 0.03388 | -0.0647 | 47.1281
10.5 | 1.6202 | 0.03714 | -0.0607 | 43.6241
11 | 1.6339 | 0.04103 | -0.0564 | 39.8221
11.5 | 1.6347 | 0.04584 | -0.0517 | 35.661
12 | 1.6386 | 0.0506 | -0.0476 | 32.3834
12.5 | 1.6454 | 0.05534 | -0.0441 | 29.7326
13 | 1.6327 | 0.06147 | -0.0401 | 26.5609
13.5 | 1.6164 | 0.06808 | -0.0367 | 23.7427
14 | 1.6169 | 0.07366 | -0.0342 | 21.9509
14.5 | 1.5995 | 0.0807 | -0.0317 | 19.8203
15 | 1.5845 | 0.08779 | -0.0299 | 18.0488
15.5 | 1.5823 | 0.09394 | -0.0285 | 16.8437
16 | 1.5774 | 0.10052 | -0.0276 | 15.6924
16.5 | 1.5649 | 0.10787 | -0.0271 | 14.5073
17 | 1.5564 | 0.11502 | -0.0271 | 13.5316
17.5 | 1.5536 | 0.12188 | -0.0276 | 12.747

## 105. Re 10M Mach 0.00 (1)
BIGFOIL.COM POLAR EXPORT
NACA6424
NACA6424 |  |  |  | Cl Max: | 2.74 | at alpha= | 20 | deg
JavaFoil+Calcfoil stall+Eppler ext transition |  |  |  | L/D Max: | 99.025 | at alpha= | 8 | deg
Re: | 10000000 |  |  | Cd Min: | 0.01063 | at alpha= | -5.5 | deg
Mach: | 0 |  |  | Cl=0 at alpha= | -7.2463 | deg
|  |  |  | @ Cl=0.1, Cd= | 0.010652
|  |  |  | @ Cl=0.4, Cd= | 0.010824
|  |  |  | @ Cl=0.6, Cd= | 0.01087
alpha (deg) | Cl | Cd | Cm | Cl/Cd
-20 | -1.238 | 0.07742 | -0.112 | -15.989
-19.5 | -1.211 | 0.07078 | -0.114 | -17.106
-19 | -1.183 | 0.06374 | -0.117 | -18.563
-18.5 | -1.152 | 0.058 | -0.119 | -19.872
-18 | -1.12 | 0.05256 | -0.121 | -21.308
-17.5 | -1.086 | 0.04748 | -0.123 | -22.863
-17 | -1.05 | 0.04261 | -0.125 | -24.637
-16.5 | -1.012 | 0.03794 | -0.127 | -26.686
-16 | -0.973 | 0.03387 | -0.13 | -28.729
-15.5 | -0.932 | 0.03008 | -0.132 | -30.982
-15 | -0.889 | 0.02655 | -0.134 | -33.489
-14.5 | -0.845 | 0.02339 | -0.137 | -36.128
-14 | -0.799 | 0.02077 | -0.139 | -38.476
-13.5 | -0.751 | 0.01854 | -0.141 | -40.506
-13 | -0.701 | 0.01676 | -0.144 | -41.795
-12.5 | -0.679 | 0.01546 | -0.146 | -43.888
-12 | -0.618 | 0.01454 | -0.148 | -42.472
-11.5 | -0.556 | 0.01378 | -0.149 | -40.318
-11 | -0.492 | 0.01322 | -0.151 | -37.238
-10.5 | -0.428 | 0.01288 | -0.152 | -33.231
-10 | -0.363 | 0.01251 | -0.153 | -29.031
-9.5 | -0.298 | 0.01218 | -0.155 | -24.459
-9 | -0.232 | 0.0119 | -0.156 | -19.506
-8.5 | -0.166 | 0.01164 | -0.157 | -14.278
-8 | -0.1 | 0.01141 | -0.158 | -8.77
-7.5 | -0.034 | 0.01084 | -0.159 | -3.117
-7 | 0.033 | 0.01086 | -0.16 | 3.004
-6.5 | 0.099 | 0.01065 | -0.16 | 9.298
-6 | 0.166 | 0.01081 | -0.161 | 15.315
-5.5 | 0.232 | 0.01063 | -0.162 | 21.82
-5 | 0.299 | 0.0109 | -0.163 | 27.385
-4.5 | 0.365 | 0.01074 | -0.164 | 33.982
-4 | 0.432 | 0.0109 | -0.165 | 39.604
-3.5 | 0.498 | 0.01077 | -0.165 | 46.231
-3 | 0.564 | 0.01073 | -0.166 | 52.613
-2.5 | 0.631 | 0.01099 | -0.167 | 57.416
-2 | 0.697 | 0.01186 | -0.168 | 58.802
-1.5 | 0.764 | 0.01172 | -0.169 | 65.169
-1 | 0.83 | 0.01175 | -0.169 | 70.663
-0.5 | 0.896 | 0.01164 | -0.17 | 76.959
0 | 0.961 | 0.01521 | -0.17 | 63.179
0.5 | 1.026 | 0.01491 | -0.171 | 68.788
1 | 1.091 | 0.01491 | -0.171 | 73.188
1.5 | 1.156 | 0.01462 | -0.172 | 79.057
2 | 1.221 | 0.01442 | -0.173 | 84.689
2.5 | 1.286 | 0.01575 | -0.173 | 81.632
3 | 1.35 | 0.01599 | -0.174 | 84.416
3.5 | 1.415 | 0.01626 | -0.174 | 87.014
4 | 1.479 | 0.01657 | -0.174 | 89.214
4.5 | 1.542 | 0.01689 | -0.175 | 91.339
5 | 1.606 | 0.01717 | -0.175 | 93.496
5.5 | 1.669 | 0.01756 | -0.176 | 95.048
6 | 1.732 | 0.01809 | -0.176 | 95.738
6.5 | 1.794 | 0.01829 | -0.176 | 98.121
7 | 1.856 | 0.01882 | -0.177 | 98.632
7.5 | 1.918 | 0.01941 | -0.177 | 98.832
8 | 1.979 | 0.01999 | -0.177 | 99.025
8.5 | 2.04 | 0.02066 | -0.177 | 98.744
9 | 2.1 | 0.02141 | -0.178 | 98.094
9.5 | 2.16 | 0.02218 | -0.178 | 97.392
10 | 2.219 | 0.02297 | -0.178 | 96.642
10.5 | 2.278 | 0.02383 | -0.178 | 95.613
11 | 2.337 | 0.02473 | -0.178 | 94.482
11.5 | 2.286 | 0.02572 | -0.178 | 88.869
12 | 2.33 | 0.02679 | -0.178 | 86.989
12.5 | 2.373 | 0.0279 | -0.178 | 85.072
13 | 2.414 | 0.0291 | -0.178 | 82.968
13.5 | 2.453 | 0.03035 | -0.178 | 80.822
14 | 2.489 | 0.03173 | -0.178 | 78.443
14.5 | 2.524 | 0.03316 | -0.177 | 76.118
15 | 2.556 | 0.03467 | -0.177 | 73.728
15.5 | 2.586 | 0.03624 | -0.177 | 71.346
16 | 2.613 | 0.03796 | -0.177 | 68.844
16.5 | 2.638 | 0.03972 | -0.177 | 66.41
17 | 2.66 | 0.04166 | -0.176 | 63.856
17.5 | 2.68 | 0.04365 | -0.176 | 61.395
18 | 2.698 | 0.04576 | -0.176 | 58.954
18.5 | 2.712 | 0.04806 | -0.175 | 56.443
19 | 2.724 | 0.05042 | -0.175 | 54.022
19.5 | 2.733 | 0.05293 | -0.174 | 51.64
20 | 2.74 | 0.05563 | -0.174 | 49.258

## 106. Re 10M Mach 0.00 (2)
BIGFOIL.COM POLAR EXPORT
NACA6424
NACA6424 |  |  |  | Cl Max: | 1.8266 | at alpha= | 18 | deg
XFOIL ncrit=9 |  |  |  | L/D Max: | 128.632 | at alpha= | 5 | deg
Re: | 10000000 |  |  | Cd Min: | 0.07897 | at alpha= | 20 | deg
Mach: | 0 |  |  | Cl=0 at alpha= | -5.9202 | deg
|  |  |  | @ Cl=0.1, Cd= | 0.0068983
|  |  |  | @ Cl=0.4, Cd= | 0.00668
|  |  |  | @ Cl=0.6, Cd= | 0.0068557
alpha (deg) | Cl | Cd | Cm | Cl/Cd
-20 | -1.3758 | 0.01733 | -0.1493 | -79.3883
-19.5 | -1.3432 | 0.01596 | -0.1487 | -84.1604
-19 | -1.3066 | 0.01491 | -0.1479 | -87.6325
-18.5 | -1.2703 | 0.01397 | -0.1467 | -90.9306
-18 | -1.2341 | 0.01311 | -0.1451 | -94.1342
-17.5 | -1.194 | 0.01243 | -0.1437 | -96.0579
-17 | -1.1511 | 0.01191 | -0.1423 | -96.6499
-16.5 | -1.107 | 0.01146 | -0.1408 | -96.5969
-16 | -1.0684 | 0.01101 | -0.1383 | -97.0391
-15.5 | -1.0217 | 0.01059 | -0.1372 | -96.4778
-15 | -0.9715 | 0.01023 | -0.1365 | -94.9658
-14.5 | -0.92 | 0.00993 | -0.136 | -92.6485
-14 | -0.8696 | 0.00956 | -0.1354 | -90.9623
-13.5 | -0.817 | 0.00927 | -0.135 | -88.1338
-13 | -0.7639 | 0.00902 | -0.1347 | -84.6896
-12.5 | -0.7118 | 0.00874 | -0.1341 | -81.4416
-12 | -0.6571 | 0.00854 | -0.134 | -76.9438
-11.5 | -0.6034 | 0.00831 | -0.1337 | -72.6113
-11 | -0.5491 | 0.00811 | -0.1335 | -67.7065
-10.5 | -0.4936 | 0.00796 | -0.1334 | -62.0101
-10 | -0.4398 | 0.00778 | -0.133 | -56.5296
-9.5 | -0.3849 | 0.00766 | -0.1328 | -50.248
-9 | -0.3302 | 0.0075 | -0.1326 | -44.0267
-8.5 | -0.276 | 0.0074 | -0.1322 | -37.2973
-7.5 | -0.1688 | 0.0072 | -0.1312 | -23.4444
-7 | -0.1143 | 0.0071 | -0.1308 | -16.0986
-6 | -0.0086 | 0.00702 | -0.1294 | -1.2251
-5.5 | 0.0453 | 0.00693 | -0.1289 | 6.5368
-5 | 0.0982 | 0.0069 | -0.1282 | 14.2319
-4.5 | 0.1507 | 0.00685 | -0.1274 | 22
-4 | 0.2018 | 0.00685 | -0.1263 | 29.4599
-3 | 0.2977 | 0.00666 | -0.1227 | 44.6997
-2.5 | 0.3494 | 0.00664 | -0.1218 | 52.6205
-2 | 0.3992 | 0.00668 | -0.1204 | 59.7605
-1.5 | 0.4537 | 0.00668 | -0.1201 | 67.9192
-1 | 0.5077 | 0.00673 | -0.1197 | 75.4383
-0.5 | 0.5606 | 0.00682 | -0.1191 | 82.1994
0 | 0.6158 | 0.00687 | -0.119 | 89.6361
0.5 | 0.672 | 0.00691 | -0.1191 | 97.2504
1 | 0.7246 | 0.00703 | -0.1185 | 103.0725
1.5 | 0.7765 | 0.00717 | -0.1178 | 108.2985
2 | 0.8299 | 0.00729 | -0.1175 | 113.8409
2.5 | 0.88 | 0.00751 | -0.1165 | 117.1771
3 | 0.933 | 0.00764 | -0.1161 | 122.1204
3.5 | 0.9833 | 0.00788 | -0.1153 | 124.7843
4 | 1.0321 | 0.00816 | -0.1142 | 126.4828
4.5 | 1.0779 | 0.00853 | -0.1127 | 126.3658
5 | 1.1281 | 0.00877 | -0.1119 | 128.6317
5.5 | 1.1735 | 0.00917 | -0.1104 | 127.9716
6 | 1.2194 | 0.00956 | -0.109 | 127.5523
6.5 | 1.2648 | 0.00993 | -0.1077 | 127.3716
7 | 1.3055 | 0.01048 | -0.1056 | 124.5706
7.5 | 1.3496 | 0.01098 | -0.1042 | 122.9144
8 | 1.391 | 0.01161 | -0.1024 | 119.8105
8.5 | 1.4294 | 0.01236 | -0.1002 | 115.6472
9 | 1.4729 | 0.01277 | -0.0988 | 115.3406
9.5 | 1.5093 | 0.01378 | -0.0967 | 109.5283
10 | 1.5426 | 0.01492 | -0.0941 | 103.3914
10.5 | 1.5749 | 0.01615 | -0.0914 | 97.517
11 | 1.6061 | 0.01751 | -0.0887 | 91.7247
11.5 | 1.6344 | 0.01908 | -0.0859 | 85.6604
12 | 1.6657 | 0.02057 | -0.0836 | 80.9772
12.5 | 1.6907 | 0.02241 | -0.0807 | 75.444
13 | 1.7112 | 0.02465 | -0.0775 | 69.4199
13.5 | 1.7341 | 0.02685 | -0.0749 | 64.5847
14 | 1.7548 | 0.02923 | -0.0722 | 60.0342
14.5 | 1.769 | 0.03214 | -0.0692 | 55.0404
15 | 1.7873 | 0.03484 | -0.0667 | 51.3002
15.5 | 1.8038 | 0.03776 | -0.0643 | 47.7701
16 | 1.809 | 0.04163 | -0.0613 | 43.4542
16.5 | 1.8127 | 0.04576 | -0.0586 | 39.6132
17 | 1.8198 | 0.0497 | -0.0564 | 36.6157
17.5 | 1.8217 | 0.0542 | -0.0541 | 33.6107
18 | 1.8266 | 0.05853 | -0.0523 | 31.2079
18.5 | 1.8233 | 0.06364 | -0.0504 | 28.6502
19 | 1.8203 | 0.06886 | -0.0488 | 26.4348
19.5 | 1.8248 | 0.07333 | -0.0476 | 24.8848
20 | 1.8188 | 0.07897 | -0.0464 | 23.0315

## 107. Re 10M Mach 0.10 (1)
BIGFOIL.COM POLAR EXPORT
NACA6424
NACA6424 |  |  |  | Cl Max: | 2.725 | at alpha= | 20 | deg
JavaFoil+Calcfoil stall+Eppler ext transition |  |  |  | L/D Max: | 98.523 | at alpha= | 8 | deg
Re: | 10000000 |  |  | Cd Min: | 0.01058 | at alpha= | -7 | deg
Mach: | 0.1 |  |  | Cl=0 at alpha= | -7.2463 | deg
|  |  |  | @ Cl=0.1, Cd= | 0.0107
|  |  |  | @ Cl=0.4, Cd= | 0.010844
|  |  |  | @ Cl=0.6, Cd= | 0.010893
alpha (deg) | Cl | Cd | Cm | Cl/Cd
-20 | -1.23 | 0.08002 | -0.112 | -15.374
-19.5 | -1.203 | 0.07388 | -0.114 | -16.284
-19 | -1.176 | 0.06706 | -0.116 | -17.534
-18.5 | -1.147 | 0.06051 | -0.119 | -18.955
-18 | -1.116 | 0.05477 | -0.121 | -20.367
-17.5 | -1.082 | 0.0495 | -0.123 | -21.857
-17 | -1.047 | 0.04444 | -0.125 | -23.558
-16.5 | -1.01 | 0.03959 | -0.127 | -25.516
-16 | -0.971 | 0.03535 | -0.13 | -27.473
-15.5 | -0.931 | 0.03139 | -0.132 | -29.64
-15 | -0.888 | 0.0277 | -0.134 | -32.074
-14.5 | -0.845 | 0.02436 | -0.137 | -34.666
-14 | -0.799 | 0.02149 | -0.139 | -37.183
-13.5 | -0.751 | 0.01912 | -0.142 | -39.279
-13 | -0.701 | 0.01722 | -0.144 | -40.728
-12.5 | -0.681 | 0.01578 | -0.146 | -43.133
-12 | -0.62 | 0.01477 | -0.148 | -41.976
-11.5 | -0.558 | 0.01395 | -0.15 | -39.963
-11 | -0.494 | 0.01334 | -0.151 | -37.064
-10.5 | -0.43 | 0.01297 | -0.153 | -33.141
-10 | -0.365 | 0.01258 | -0.154 | -28.996
-9.5 | -0.299 | 0.01224 | -0.155 | -24.457
-9 | -0.233 | 0.01195 | -0.156 | -19.522
-8.5 | -0.167 | 0.01168 | -0.157 | -14.294
-8 | -0.101 | 0.01144 | -0.158 | -8.789
-7.5 | -0.034 | 0.01088 | -0.159 | -3.12
-7 | 0.033 | 0.01058 | -0.16 | 3.097
-6.5 | 0.1 | 0.0107 | -0.161 | 9.304
-6 | 0.166 | 0.01084 | -0.162 | 15.345
-5.5 | 0.233 | 0.01066 | -0.163 | 21.878
-5 | 0.3 | 0.01092 | -0.164 | 27.473
-4.5 | 0.367 | 0.01076 | -0.165 | 34.096
-4 | 0.434 | 0.01093 | -0.165 | 39.677
-3.5 | 0.5 | 0.01081 | -0.166 | 46.32
-3 | 0.567 | 0.01076 | -0.167 | 52.726
-2.5 | 0.634 | 0.01103 | -0.168 | 57.497
-2 | 0.701 | 0.01189 | -0.169 | 58.941
-1.5 | 0.768 | 0.01175 | -0.169 | 65.332
-1 | 0.834 | 0.01178 | -0.17 | 70.841
-0.5 | 0.901 | 0.01148 | -0.171 | 78.478
0 | 0.965 | 0.01528 | -0.171 | 63.192
0.5 | 1.031 | 0.01498 | -0.172 | 68.811
1 | 1.096 | 0.01453 | -0.172 | 75.444
1.5 | 1.162 | 0.01469 | -0.173 | 79.092
2 | 1.227 | 0.0156 | -0.173 | 78.642
2.5 | 1.292 | 0.01583 | -0.174 | 81.632
3 | 1.357 | 0.01608 | -0.174 | 84.401
3.5 | 1.421 | 0.01634 | -0.175 | 86.971
4 | 1.486 | 0.01667 | -0.175 | 89.139
4.5 | 1.55 | 0.01699 | -0.176 | 91.233
5 | 1.613 | 0.01728 | -0.176 | 93.354
5.5 | 1.677 | 0.01768 | -0.177 | 94.827
6 | 1.74 | 0.01822 | -0.177 | 95.482
6.5 | 1.803 | 0.01843 | -0.177 | 97.828
7 | 1.865 | 0.01898 | -0.178 | 98.251
7.5 | 1.927 | 0.01958 | -0.178 | 98.4
8 | 1.988 | 0.02018 | -0.178 | 98.523
8.5 | 2.049 | 0.02087 | -0.178 | 98.2
9 | 2.11 | 0.02165 | -0.178 | 97.479
9.5 | 2.17 | 0.02244 | -0.179 | 96.714
10 | 2.23 | 0.02326 | -0.179 | 95.852
10.5 | 2.289 | 0.02415 | -0.179 | 94.75
11 | 2.347 | 0.02507 | -0.179 | 93.605
11.5 | 2.293 | 0.0261 | -0.179 | 87.859
12 | 2.337 | 0.02721 | -0.179 | 85.906
12.5 | 2.379 | 0.02837 | -0.179 | 83.865
13 | 2.419 | 0.0296 | -0.179 | 81.747
13.5 | 2.458 | 0.03092 | -0.179 | 79.495
14 | 2.493 | 0.03233 | -0.178 | 77.131
14.5 | 2.527 | 0.03383 | -0.178 | 74.706
15 | 2.558 | 0.03541 | -0.178 | 72.236
15.5 | 2.587 | 0.03705 | -0.178 | 69.817
16 | 2.613 | 0.03882 | -0.178 | 67.313
16.5 | 2.637 | 0.0407 | -0.177 | 64.79
17 | 2.657 | 0.04271 | -0.177 | 62.219
17.5 | 2.676 | 0.04481 | -0.177 | 59.711
18 | 2.692 | 0.04703 | -0.176 | 57.236
18.5 | 2.704 | 0.04942 | -0.176 | 54.713
19 | 2.714 | 0.0519 | -0.175 | 52.29
19.5 | 2.721 | 0.05454 | -0.175 | 49.887
20 | 2.725 | 0.05738 | -0.174 | 47.491

## 108. Re 10M Mach 0.10 (2)
BIGFOIL.COM POLAR EXPORT
NACA6424
NACA6424 |  |  |  | Cl Max: | 1.822 | at alpha= | 18 | deg
XFOIL ncrit=9 |  |  |  | L/D Max: | 127.289 | at alpha= | 5 | deg
Re: | 10000000 |  |  | Cd Min: | 0.08275 | at alpha= | 20 | deg
Mach: | 0.1 |  |  | Cl=0 at alpha= | -5.9033 | deg
|  |  |  | @ Cl=0.1, Cd= | 0.0069352
|  |  |  | @ Cl=0.4, Cd= | 0.00671
|  |  |  | @ Cl=0.6, Cd= | 0.0068946
alpha (deg) | Cl | Cd | Cm | Cl/Cd
-20 | -1.3748 | 0.01853 | -0.1527 | -74.1932
-19.5 | -1.3452 | 0.01679 | -0.1522 | -80.1191
-19 | -1.3105 | 0.01552 | -0.1514 | -84.4394
-18.5 | -1.2728 | 0.01454 | -0.1504 | -87.5378
-18 | -1.2368 | 0.01357 | -0.1488 | -91.1422
-17.5 | -1.1986 | 0.01276 | -0.1471 | -93.9342
-17 | -1.1568 | 0.01216 | -0.1455 | -95.1316
-16.5 | -1.112 | 0.01167 | -0.1441 | -95.2871
-16 | -1.07 | 0.01119 | -0.142 | -95.6211
-15 | -0.9785 | 0.01037 | -0.1389 | -94.3587
-14.5 | -0.9264 | 0.01006 | -0.1383 | -92.0875
-14 | -0.8756 | 0.0097 | -0.1375 | -90.268
-13.5 | -0.8233 | 0.00937 | -0.1369 | -87.8655
-13 | -0.7695 | 0.00913 | -0.1365 | -84.2826
-12.5 | -0.7172 | 0.00883 | -0.1359 | -81.2231
-12 | -0.6626 | 0.0086 | -0.1356 | -77.0465
-11.5 | -0.6079 | 0.00839 | -0.1353 | -72.4553
-11 | -0.5539 | 0.00817 | -0.1348 | -67.7968
-10.5 | -0.4977 | 0.00802 | -0.1347 | -62.0574
-10 | -0.4435 | 0.00784 | -0.1343 | -56.5689
-9.5 | -0.3887 | 0.00771 | -0.1339 | -50.415
-9 | -0.3332 | 0.00756 | -0.1337 | -44.0741
-8.5 | -0.2789 | 0.00744 | -0.1332 | -37.4866
-8 | -0.2261 | 0.00732 | -0.1324 | -30.888
-7.5 | -0.1713 | 0.00724 | -0.132 | -23.6602
-7 | -0.1164 | 0.00713 | -0.1316 | -16.3254
-6.5 | -0.0632 | 0.00712 | -0.1308 | -8.8764
-6 | -0.0105 | 0.00705 | -0.13 | -1.4894
-5.5 | 0.0438 | 0.00695 | -0.1295 | 6.3022
-5 | 0.0964 | 0.00694 | -0.1286 | 13.8905
-4.5 | 0.1492 | 0.00687 | -0.1277 | 21.7176
-4 | 0.1969 | 0.00686 | -0.1258 | 28.7026
-3.5 | 0.2433 | 0.00676 | -0.1236 | 35.9911
-3 | 0.296 | 0.00667 | -0.1227 | 44.3778
-2.5 | 0.3474 | 0.00667 | -0.1216 | 52.084
-2 | 0.3984 | 0.00671 | -0.1204 | 59.3741
-1.5 | 0.4539 | 0.00671 | -0.1202 | 67.6453
-1 | 0.5081 | 0.00677 | -0.1198 | 75.0517
-0.5 | 0.5614 | 0.00686 | -0.1192 | 81.8367
0 | 0.6172 | 0.00691 | -0.1191 | 89.3198
0.5 | 0.6735 | 0.00695 | -0.1191 | 96.9065
1 | 0.7261 | 0.00708 | -0.1185 | 102.5565
1.5 | 0.7784 | 0.00722 | -0.1178 | 107.8116
2 | 0.832 | 0.00736 | -0.1174 | 113.0435
2.5 | 0.8824 | 0.00757 | -0.1164 | 116.5654
3 | 0.9358 | 0.00771 | -0.116 | 121.3748
3.5 | 0.9863 | 0.00796 | -0.1151 | 123.907
4 | 1.0353 | 0.00824 | -0.114 | 125.6432
4.5 | 1.0812 | 0.00863 | -0.1124 | 125.2839
5 | 1.1316 | 0.00889 | -0.1116 | 127.2891
5.5 | 1.1776 | 0.00929 | -0.1101 | 126.76
6 | 1.2234 | 0.00971 | -0.1086 | 125.9938
6.5 | 1.2682 | 0.01011 | -0.1071 | 125.4402
7 | 1.3105 | 0.01065 | -0.1052 | 123.0516
7.5 | 1.3536 | 0.0112 | -0.1036 | 120.8571
8 | 1.3953 | 0.01186 | -0.1017 | 117.6476
8.5 | 1.4345 | 0.0126 | -0.0996 | 113.8492
9 | 1.477 | 0.01309 | -0.098 | 112.8342
9.5 | 1.5151 | 0.01406 | -0.0961 | 107.7596
10 | 1.5478 | 0.01528 | -0.0933 | 101.2958
10.5 | 1.578 | 0.01665 | -0.0903 | 94.7748
11 | 1.6104 | 0.018 | -0.0878 | 89.4667
11.5 | 1.6393 | 0.0196 | -0.0849 | 83.6378
12 | 1.669 | 0.02122 | -0.0824 | 78.6522
12.5 | 1.6914 | 0.02331 | -0.0792 | 72.5611
13 | 1.7127 | 0.02556 | -0.0762 | 67.007
13.5 | 1.7372 | 0.02768 | -0.0736 | 62.7601
14 | 1.7571 | 0.03019 | -0.0709 | 58.2014
14.5 | 1.77 | 0.03328 | -0.0677 | 53.1851
15 | 1.7839 | 0.03641 | -0.065 | 48.9948
15.5 | 1.7994 | 0.03949 | -0.0626 | 45.566
16 | 1.8031 | 0.04358 | -0.0596 | 41.3745
16.5 | 1.8051 | 0.04791 | -0.0567 | 37.6769
17 | 1.8162 | 0.05155 | -0.0548 | 35.2318
17.5 | 1.8194 | 0.05599 | -0.0527 | 32.4951
18 | 1.822 | 0.06056 | -0.0508 | 30.0859
18.5 | 1.8179 | 0.06584 | -0.0489 | 27.6109
19 | 1.8116 | 0.07146 | -0.0472 | 25.3512
19.5 | 1.808 | 0.07685 | -0.046 | 23.5264
20 | 1.8006 | 0.08275 | -0.0449 | 21.7595

## 109. Re 10M Mach 0.25 (1)
BIGFOIL.COM POLAR EXPORT
NACA6424
NACA6424 |  |  |  | Cl Max: | 2.628 | at alpha= | 18 | deg
JavaFoil+Calcfoil stall+Eppler ext transition |  |  |  | L/D Max: | 95.984 | at alpha= | 7 | deg
Re: | 10000000 |  |  | Cd Min: | 0.01054 | at alpha= | -6.5 | deg
Mach: | 0.25 |  |  | Cl=0 at alpha= | -7.2464 | deg
|  |  |  | @ Cl=0.1, Cd= | 0.010541
|  |  |  | @ Cl=0.4, Cd= | 0.010843
|  |  |  | @ Cl=0.6, Cd= | 0.01079
alpha (deg) | Cl | Cd | Cm | Cl/Cd
-20 | -1.17 | 0.09496 | -0.111 | -12.319
-19.5 | -1.151 | 0.08844 | -0.113 | -13.013
-19 | -1.129 | 0.08189 | -0.115 | -13.793
-18.5 | -1.105 | 0.07572 | -0.117 | -14.598
-18 | -1.079 | 0.06967 | -0.119 | -15.486
-17.5 | -1.05 | 0.06388 | -0.121 | -16.44
-17 | -1.023 | 0.05611 | -0.124 | -18.237
-16.5 | -0.992 | 0.04994 | -0.127 | -19.858
-16 | -0.957 | 0.0445 | -0.129 | -21.507
-15.5 | -0.92 | 0.03951 | -0.132 | -23.276
-15 | -0.88 | 0.03494 | -0.134 | -25.185
-14.5 | -0.839 | 0.03064 | -0.137 | -27.376
-14 | -0.796 | 0.02669 | -0.14 | -29.809
-13.5 | -0.75 | 0.02342 | -0.142 | -32.024
-13 | -0.702 | 0.02055 | -0.145 | -34.167
-12.5 | -0.69 | 0.01817 | -0.148 | -37.956
-12 | -0.63 | 0.01637 | -0.15 | -38.486
-11.5 | -0.568 | 0.01517 | -0.153 | -37.456
-11 | -0.505 | 0.01425 | -0.155 | -35.408
-10.5 | -0.44 | 0.01349 | -0.156 | -32.604
-10 | -0.374 | 0.01296 | -0.158 | -28.827
-9.5 | -0.307 | 0.0126 | -0.159 | -24.339
-9 | -0.239 | 0.01224 | -0.16 | -19.539
-8.5 | -0.171 | 0.01193 | -0.162 | -14.363
-8 | -0.103 | 0.01165 | -0.163 | -8.856
-7.5 | -0.035 | 0.01141 | -0.164 | -3.054
-7 | 0.034 | 0.01057 | -0.165 | 3.183
-6.5 | 0.102 | 0.01054 | -0.166 | 9.699
-6 | 0.171 | 0.01066 | -0.167 | 16.033
-5.5 | 0.24 | 0.01081 | -0.167 | 22.151
-5 | 0.308 | 0.01064 | -0.168 | 28.956
-4.5 | 0.377 | 0.01088 | -0.169 | 34.629
-4 | 0.446 | 0.01077 | -0.17 | 41.359
-3.5 | 0.514 | 0.01062 | -0.171 | 48.436
-3 | 0.583 | 0.0108 | -0.172 | 53.985
-2.5 | 0.651 | 0.01076 | -0.172 | 60.556
-2 | 0.72 | 0.01072 | -0.173 | 67.173
-1.5 | 0.789 | 0.01088 | -0.174 | 72.461
-1 | 0.857 | 0.01179 | -0.175 | 72.676
-0.5 | 0.926 | 0.01512 | -0.175 | 61.2
0 | 0.991 | 0.01523 | -0.176 | 65.048
0.5 | 1.058 | 0.01491 | -0.176 | 71.005
1 | 1.126 | 0.01457 | -0.177 | 77.257
1.5 | 1.193 | 0.0157 | -0.177 | 75.969
2 | 1.26 | 0.01591 | -0.178 | 79.156
2.5 | 1.326 | 0.01626 | -0.179 | 81.576
3 | 1.393 | 0.01654 | -0.179 | 84.189
3.5 | 1.459 | 0.01685 | -0.179 | 86.577
4 | 1.525 | 0.0172 | -0.18 | 88.644
4.5 | 1.591 | 0.01761 | -0.18 | 90.341
5 | 1.656 | 0.01803 | -0.181 | 91.854
5.5 | 1.721 | 0.0184 | -0.181 | 93.533
6 | 1.785 | 0.01894 | -0.181 | 94.258
6.5 | 1.849 | 0.01928 | -0.182 | 95.909
7 | 1.913 | 0.01993 | -0.182 | 95.984
7.5 | 1.976 | 0.02062 | -0.182 | 95.824
8 | 2.039 | 0.02137 | -0.183 | 95.395
8.5 | 2.101 | 0.02215 | -0.183 | 94.845
9 | 2.163 | 0.02303 | -0.183 | 93.907
9.5 | 2.224 | 0.02399 | -0.183 | 92.702
10 | 2.284 | 0.02501 | -0.183 | 91.348
10.5 | 2.344 | 0.02605 | -0.183 | 89.974
11 | 2.403 | 0.02723 | -0.183 | 88.265
11.5 | 2.328 | 0.02845 | -0.183 | 81.811
12 | 2.369 | 0.02979 | -0.183 | 79.524
12.5 | 2.408 | 0.03125 | -0.183 | 77.052
13 | 2.444 | 0.03279 | -0.183 | 74.538
13.5 | 2.478 | 0.03442 | -0.182 | 71.98
14 | 2.508 | 0.0362 | -0.182 | 69.289
14.5 | 2.536 | 0.03809 | -0.182 | 66.567
15 | 2.56 | 0.04009 | -0.182 | 63.861
15.5 | 2.58 | 0.04225 | -0.181 | 61.07
16 | 2.598 | 0.04452 | -0.181 | 58.357
16.5 | 2.611 | 0.04698 | -0.181 | 55.575
17 | 2.621 | 0.04957 | -0.18 | 52.871
17.5 | 2.626 | 0.05238 | -0.18 | 50.143
18 | 2.628 | 0.05538 | -0.179 | 47.459
18.5 | 2.626 | 0.05853 | -0.179 | 44.866
19 | 2.619 | 0.06196 | -0.178 | 42.264
19.5 | 2.607 | 0.06564 | -0.178 | 39.722
20 | 2.592 | 0.0695 | -0.177 | 37.3

## 110. Re 10M Mach 0.25 (2)
BIGFOIL.COM POLAR EXPORT
NACA6424
NACA6424 |  |  |  | Cl Max: | 1.7827 | at alpha= | 15.5 | deg
XFOIL ncrit=9 |  |  |  | L/D Max: | 120.046 | at alpha= | 4 | deg
Re: | 10000000 |  |  | Cd Min: | 0.09985 | at alpha= | 20 | deg
Mach: | 0.25 |  |  | Cl=0 at alpha= | -5.8031 | deg
|  |  |  | @ Cl=0.1, Cd= | 0.007028
|  |  |  | @ Cl=0.4, Cd= | 0.0069025
|  |  |  | @ Cl=0.6, Cd= | 0.0071295
alpha (deg) | Cl | Cd | Cm | Cl/Cd
-20 | -1.3231 | 0.0307 | -0.1646 | -43.0977
-19.5 | -1.3158 | 0.02592 | -0.1666 | -50.7639
-19 | -1.3014 | 0.02199 | -0.1679 | -59.1814
-18.5 | -1.2807 | 0.01895 | -0.1681 | -67.5831
-18 | -1.2501 | 0.01691 | -0.1674 | -73.9267
-17.5 | -1.2131 | 0.01547 | -0.1661 | -78.4163
-17 | -1.176 | 0.01424 | -0.1643 | -82.5843
-16.5 | -1.1377 | 0.01319 | -0.162 | -86.2547
-16 | -1.0941 | 0.01242 | -0.1598 | -88.0918
-15.5 | -1.0472 | 0.01187 | -0.1577 | -88.2224
-15 | -1.0036 | 0.01125 | -0.1549 | -89.2089
-14.5 | -0.9613 | 0.01079 | -0.1516 | -89.0918
-14 | -0.9091 | 0.01041 | -0.15 | -87.3295
-13.5 | -0.8546 | 0.01006 | -0.1487 | -84.9503
-13 | -0.8012 | 0.00966 | -0.1473 | -82.94
-12.5 | -0.7466 | 0.00937 | -0.1461 | -79.6798
-12 | -0.6911 | 0.00908 | -0.145 | -76.1123
-11.5 | -0.6348 | 0.00877 | -0.144 | -72.3831
-11 | -0.5786 | 0.00856 | -0.1431 | -67.5935
-10.5 | -0.5223 | 0.00831 | -0.1421 | -62.852
-10 | -0.464 | 0.00815 | -0.1415 | -56.9325
-9.5 | -0.4085 | 0.00797 | -0.1405 | -51.2547
-9 | -0.3519 | 0.00783 | -0.1397 | -44.9425
-8.5 | -0.2951 | 0.00765 | -0.1389 | -38.5752
-8 | -0.2403 | 0.00755 | -0.1377 | -31.8278
-7.5 | -0.1862 | 0.00744 | -0.1365 | -25.0269
-7 | -0.1293 | 0.00733 | -0.1358 | -17.6398
-6.5 | -0.075 | 0.00726 | -0.1346 | -10.3306
-6 | -0.0217 | 0.00722 | -0.1332 | -3.0055
-5.5 | 0.0334 | 0.00712 | -0.1322 | 4.691
-5 | 0.0815 | 0.00706 | -0.1297 | 11.5439
-4.5 | 0.1277 | 0.00698 | -0.1269 | 18.2951
-4 | 0.1774 | 0.00694 | -0.1248 | 25.562
-3.5 | 0.2313 | 0.00687 | -0.1236 | 33.6681
-3 | 0.2864 | 0.00683 | -0.1227 | 41.9327
-2.5 | 0.3398 | 0.00688 | -0.1215 | 49.3895
-2 | 0.3964 | 0.0069 | -0.121 | 57.4493
-1.5 | 0.4546 | 0.00694 | -0.1208 | 65.5043
-1 | 0.5102 | 0.00701 | -0.1202 | 72.7817
-0.5 | 0.5654 | 0.0071 | -0.1195 | 79.6338
0 | 0.624 | 0.00715 | -0.1195 | 87.2727
0.5 | 0.6816 | 0.0072 | -0.1193 | 94.6667
1 | 0.7345 | 0.00738 | -0.1182 | 99.5257
1.5 | 0.7887 | 0.00756 | -0.1174 | 104.3254
2 | 0.8424 | 0.00775 | -0.1166 | 108.6968
2.5 | 0.8958 | 0.00795 | -0.1157 | 112.6792
3 | 0.9517 | 0.00812 | -0.1153 | 117.2044
3.5 | 0.9995 | 0.00851 | -0.1135 | 117.4501
4 | 1.0528 | 0.00877 | -0.1127 | 120.0456
4.5 | 1.1005 | 0.00921 | -0.111 | 119.4897
5 | 1.1502 | 0.00961 | -0.1096 | 119.6878
5.5 | 1.1981 | 0.01006 | -0.108 | 119.0954
6 | 1.2439 | 0.0106 | -0.1062 | 117.3491
6.5 | 1.29 | 0.01112 | -0.1045 | 116.0072
7 | 1.3335 | 0.01176 | -0.1024 | 113.3929
7.5 | 1.3783 | 0.01243 | -0.1006 | 110.885
8 | 1.4169 | 0.01337 | -0.0979 | 105.9761
8.5 | 1.4587 | 0.01424 | -0.0958 | 102.4368
9 | 1.503 | 0.01493 | -0.0942 | 100.6698
9.5 | 1.539 | 0.01614 | -0.0916 | 95.3532
10 | 1.5725 | 0.01756 | -0.0886 | 89.5501
10.5 | 1.602 | 0.01925 | -0.0853 | 83.2208
11 | 1.6285 | 0.02119 | -0.0819 | 76.8523
11.5 | 1.6567 | 0.02313 | -0.0789 | 71.6256
12 | 1.6846 | 0.02519 | -0.076 | 66.8757
12.5 | 1.7024 | 0.0279 | -0.0724 | 61.0179
13 | 1.7212 | 0.03065 | -0.0691 | 56.1566
13.5 | 1.7452 | 0.03316 | -0.0665 | 52.6297
14 | 1.7559 | 0.03666 | -0.063 | 47.8969
14.5 | 1.7627 | 0.04054 | -0.0596 | 43.4805
15 | 1.7706 | 0.04451 | -0.0566 | 39.7798
15.5 | 1.7827 | 0.04825 | -0.0541 | 36.9472
16 | 1.7808 | 0.05317 | -0.0512 | 33.4926
16.5 | 1.7791 | 0.05822 | -0.0486 | 30.5582
17 | 1.776 | 0.06346 | -0.0463 | 27.9861
17.5 | 1.7697 | 0.06916 | -0.0442 | 25.5885
18 | 1.7673 | 0.07458 | -0.0426 | 23.6967
18.5 | 1.7572 | 0.08081 | -0.0411 | 21.7448
19 | 1.7437 | 0.08751 | -0.0399 | 19.9257
19.5 | 1.7382 | 0.09347 | -0.0392 | 18.5963
20 | 1.7296 | 0.09985 | -0.0388 | 17.322

## 111. Re 10M Mach 0.50 (1)
BIGFOIL.COM POLAR EXPORT
NACA6424
NACA6424 |  |  |  | Cl Max: | 2.621 | at alpha= | 11 | deg
JavaFoil+Calcfoil stall+Eppler ext transition |  |  |  | L/D Max: | 84.047 | at alpha= | 5 | deg
Re: | 10000000 |  |  | Cd Min: | 0.01049 | at alpha= | -4.5 | deg
Mach: | 0.5 |  |  | Cl=0 at alpha= | -7.2434 | deg
|  |  |  | @ Cl=0.1, Cd= | 0.011804
|  |  |  | @ Cl=0.4, Cd= | 0.010626
|  |  |  | @ Cl=0.6, Cd= | 0.01353
alpha (deg) | Cl | Cd | Cm | Cl/Cd
-20 | -0.788 | 0.17632 | -0.102 | -4.467
-19.5 | -0.755 | 0.17481 | -0.1 | -4.318
-19 | -0.727 | 0.15703 | -0.103 | -4.628
-18.5 | -0.695 | 0.15225 | -0.102 | -4.562
-18 | -0.668 | 0.13417 | -0.107 | -4.978
-17.5 | -0.641 | 0.11953 | -0.111 | -5.36
-17 | -0.605 | 0.12263 | -0.107 | -4.936
-16.5 | -0.585 | 0.10011 | -0.118 | -5.839
-16 | -0.551 | 0.10147 | -0.117 | -5.43
-15.5 | -0.517 | 0.10357 | -0.114 | -4.992
-15 | -0.487 | 0.0984 | -0.116 | -4.951
-14.5 | -0.459 | 0.08954 | -0.121 | -5.127
-14 | -0.582 | 0.07802 | -0.127 | -7.459
-13.5 | -0.631 | 0.06502 | -0.133 | -9.701
-13 | -0.626 | 0.056 | -0.138 | -11.181
-12.5 | -0.705 | 0.04822 | -0.143 | -14.629
-12 | -0.65 | 0.03927 | -0.149 | -16.543
-11.5 | -0.59 | 0.03271 | -0.154 | -18.041
-11 | -0.529 | 0.02712 | -0.159 | -19.49
-10.5 | -0.465 | 0.02271 | -0.163 | -20.483
-10 | -0.4 | 0.01928 | -0.168 | -20.724
-9.5 | -0.332 | 0.0167 | -0.171 | -19.87
-9 | -0.261 | 0.01486 | -0.175 | -17.578
-8.5 | -0.188 | 0.01373 | -0.178 | -13.731
-8 | -0.114 | 0.01306 | -0.18 | -8.734
-7.5 | -0.039 | 0.01251 | -0.181 | -3.089
-7 | 0.037 | 0.01209 | -0.183 | 3.093
-6.5 | 0.114 | 0.01174 | -0.184 | 9.69
-6 | 0.19 | 0.01148 | -0.186 | 16.586
-5.5 | 0.267 | 0.01115 | -0.187 | 23.957
-5 | 0.344 | 0.01099 | -0.188 | 31.284
-4.5 | 0.421 | 0.01049 | -0.189 | 40.087
-4 | 0.497 | 0.01361 | -0.189 | 36.54
-3.5 | 0.574 | 0.01354 | -0.19 | 42.392
-3 | 0.651 | 0.01351 | -0.191 | 48.178
-2.5 | 0.728 | 0.01357 | -0.192 | 53.615
-2 | 0.804 | 0.01433 | -0.193 | 56.134
-1.5 | 0.881 | 0.01474 | -0.193 | 59.773
-1 | 0.957 | 0.01491 | -0.194 | 64.197
-0.5 | 1.034 | 0.01516 | -0.195 | 68.208
0 | 1.104 | 0.01566 | -0.196 | 70.499
0.5 | 1.179 | 0.01599 | -0.196 | 73.724
1 | 1.254 | 0.01633 | -0.197 | 76.788
1.5 | 1.328 | 0.01672 | -0.197 | 79.44
2 | 1.402 | 0.0174 | -0.198 | 80.572
2.5 | 1.476 | 0.01857 | -0.199 | 79.464
3 | 1.549 | 0.0192 | -0.199 | 80.688
3.5 | 1.622 | 0.01976 | -0.199 | 82.076
4 | 1.694 | 0.02035 | -0.2 | 83.257
4.5 | 1.766 | 0.02104 | -0.2 | 83.932
5 | 1.838 | 0.02186 | -0.201 | 84.047
5.5 | 1.908 | 0.02277 | -0.201 | 83.815
6 | 1.978 | 0.02379 | -0.201 | 83.141
6.5 | 2.047 | 0.02468 | -0.201 | 82.967
7 | 2.115 | 0.02593 | -0.201 | 81.577
7.5 | 2.183 | 0.02742 | -0.201 | 79.617
8 | 2.249 | 0.02917 | -0.201 | 77.115
8.5 | 2.314 | 0.03108 | -0.201 | 74.471
9 | 2.378 | 0.03322 | -0.201 | 71.587
9.5 | 2.441 | 0.03568 | -0.2 | 68.408
10 | 2.503 | 0.03846 | -0.2 | 65.072
10.5 | 2.562 | 0.04165 | -0.199 | 61.522
11 | 2.621 | 0.04529 | -0.199 | 57.857
11.5 | 2.299 | 0.04962 | -0.198 | 46.337
12 | 2.273 | 0.05474 | -0.197 | 41.525
12.5 | 2.218 | 0.06099 | -0.195 | 36.36
13 | 2.103 | 0.06915 | -0.194 | 30.413
13.5 | 1.781 | 0.08312 | -0.191 | 21.427
14 | 1.433 | 0.08781 | -0.19 | 16.321
14.5 | 1.462 | 0.09014 | -0.19 | 16.214
15 | 1.465 | 0.11423 | -0.184 | 12.822
15.5 | 1.461 | 0.14709 | -0.175 | 9.931
16 | 1.466 | 0.17625 | -0.168 | 8.319

## 112. Re 10M Mach 0.50 (2)
BIGFOIL.COM POLAR EXPORT
NACA6424
NACA6424 |  |  |  | Cl Max: | 1.6659 | at alpha= | 12 | deg
XFOIL ncrit=9 |  |  |  | L/D Max: | 91.079 | at alpha= | 2.5 | deg
Re: | 10000000 |  |  | Cd Min: | 0.12662 | at alpha= | -19.5 | deg
Mach: | 0.5 |  |  | Cl=0 at alpha= | -4.9376 | deg
|  |  |  | @ Cl=0.1, Cd= | 0.0078439
|  |  |  | @ Cl=0.4, Cd= | 0.0081272
|  |  |  | @ Cl=0.6, Cd= | 0.0084464
alpha (deg) | Cl | Cd | Cm | Cl/Cd
-19.5 | -0.4521 | 0.12662 | -0.1507 | -3.5705
-19 | -0.4585 | 0.11832 | -0.1564 | -3.8751
-18.5 | -0.4843 | 0.10847 | -0.1631 | -4.4648
-18 | -0.5165 | 0.09839 | -0.1699 | -5.2495
-17.5 | -0.5466 | 0.08894 | -0.1762 | -6.1457
-17 | -0.5885 | 0.07894 | -0.1829 | -7.455
-16.5 | -0.6573 | 0.06732 | -0.1908 | -9.7638
-16 | -0.7635 | 0.05389 | -0.2 | -14.1677
-15.5 | -0.8799 | 0.04068 | -0.2085 | -21.6298
-15 | -0.9582 | 0.02932 | -0.2154 | -32.6808
-14.5 | -0.9766 | 0.02199 | -0.219 | -44.4111
-14 | -0.9592 | 0.01775 | -0.2188 | -54.0394
-13.5 | -0.9254 | 0.0152 | -0.2158 | -60.8816
-13 | -0.8844 | 0.01351 | -0.2113 | -65.4626
-12.5 | -0.8357 | 0.01239 | -0.2061 | -67.4496
-12 | -0.7827 | 0.01159 | -0.2007 | -67.5324
-11.5 | -0.7381 | 0.01102 | -0.1937 | -66.9782
-11 | -0.6861 | 0.01054 | -0.1877 | -65.0949
-10.5 | -0.6245 | 0.01011 | -0.1832 | -61.7705
-10 | -0.565 | 0.00971 | -0.1786 | -58.1874
-9.5 | -0.5043 | 0.00943 | -0.1742 | -53.4783
-9 | -0.4463 | 0.00913 | -0.1696 | -48.8828
-8.5 | -0.3854 | 0.00891 | -0.1656 | -43.2548
-8 | -0.3279 | 0.00865 | -0.1612 | -37.9075
-7.5 | -0.2856 | 0.0085 | -0.1541 | -33.6
-7 | -0.2401 | 0.00831 | -0.1477 | -28.8929
-6.5 | -0.1837 | 0.00814 | -0.1435 | -22.5676
-6 | -0.1293 | 0.00801 | -0.1392 | -16.1423
-5.5 | -0.0686 | 0.00792 | -0.1362 | -8.6616
-5 | -0.0081 | 0.00791 | -0.1333 | -1.024
-4.5 | 0.0568 | 0.00787 | -0.1313 | 7.2173
-4 | 0.1229 | 0.00783 | -0.1298 | 15.696
-3.5 | 0.1857 | 0.00787 | -0.1278 | 23.5959
-3 | 0.2492 | 0.00792 | -0.126 | 31.4646
-2.5 | 0.3147 | 0.00798 | -0.1247 | 39.4361
-2 | 0.3783 | 0.00809 | -0.1232 | 46.7614
-1.5 | 0.4425 | 0.0082 | -0.1219 | 53.9634
-1 | 0.5085 | 0.00829 | -0.121 | 61.339
-0.5 | 0.5763 | 0.0084 | -0.1205 | 68.6071
0 | 0.6427 | 0.00853 | -0.1197 | 75.3458
0.5 | 0.7004 | 0.00889 | -0.1176 | 78.7852
1 | 0.7631 | 0.00919 | -0.1163 | 83.0359
2 | 0.8849 | 0.00995 | -0.1133 | 88.9347
2.5 | 0.9454 | 0.01038 | -0.1118 | 91.079
3 | 1.0005 | 0.01104 | -0.1094 | 90.625
3.5 | 1.058 | 0.01164 | -0.1075 | 90.8935
4 | 1.1143 | 0.01235 | -0.1055 | 90.2267
4.5 | 1.1696 | 0.01314 | -0.1033 | 89.0107
5 | 1.2227 | 0.01404 | -0.1008 | 87.0869
5.5 | 1.2729 | 0.01513 | -0.098 | 84.1309
6 | 1.3227 | 0.0163 | -0.0952 | 81.1472
6.5 | 1.3648 | 0.01781 | -0.0916 | 76.6311
7 | 1.4184 | 0.01894 | -0.0894 | 74.8891
7.5 | 1.4571 | 0.02073 | -0.0857 | 70.2894
8 | 1.4935 | 0.02275 | -0.0819 | 65.6484
8.5 | 1.54 | 0.02439 | -0.0791 | 63.1406
9 | 1.5674 | 0.027 | -0.0747 | 58.0519
9.5 | 1.5968 | 0.02947 | -0.0708 | 54.1839
10 | 1.6243 | 0.03234 | -0.0668 | 50.2257
10.5 | 1.6419 | 0.03587 | -0.0623 | 45.7736
11 | 1.6515 | 0.03995 | -0.0575 | 41.3392
11.5 | 1.659 | 0.04435 | -0.0531 | 37.407
12 | 1.6659 | 0.04891 | -0.049 | 34.0605
13 | 1.6494 | 0.06035 | -0.0408 | 27.3306
13.5 | 1.6489 | 0.0658 | -0.0377 | 25.0593
14 | 1.636 | 0.07229 | -0.0347 | 22.6311
14.5 | 1.6206 | 0.07908 | -0.0321 | 20.4932
15 | 1.615 | 0.0854 | -0.0302 | 18.911
15.5 | 1.6056 | 0.09209 | -0.0286 | 17.4351
16.5 | 1.5859 | 0.10611 | -0.027 | 14.9458
17 | 1.577 | 0.11321 | -0.0269 | 13.9299

## 113. Re 12M Mach 0.00 (1)
BIGFOIL.COM POLAR EXPORT
NACA6424
NACA6424 |  |  |  | Cl Max: | 2.744 | at alpha= | 20 | deg
JavaFoil+Calcfoil stall+Eppler ext transition |  |  |  | L/D Max: | 99.314 | at alpha= | 8 | deg
Re: | 12000000 |  |  | Cd Min: | 0.01056 | at alpha= | -6.5 | deg
Mach: | 0 |  |  | Cl=0 at alpha= | -7.2463 | deg
|  |  |  | @ Cl=0.1, Cd= | 0.010562
|  |  |  | @ Cl=0.4, Cd= | 0.010759
|  |  |  | @ Cl=0.6, Cd= | 0.011455
alpha (deg) | Cl | Cd | Cm | Cl/Cd
-20 | -1.24 | 0.07563 | -0.113 | -16.398
-19.5 | -1.215 | 0.06825 | -0.115 | -17.796
-19 | -1.186 | 0.06172 | -0.117 | -19.221
-18.5 | -1.156 | 0.05599 | -0.119 | -20.64
-18 | -1.123 | 0.05083 | -0.121 | -22.087
-17.5 | -1.088 | 0.04585 | -0.124 | -23.738
-17 | -1.052 | 0.0412 | -0.126 | -25.542
-16.5 | -1.015 | 0.03672 | -0.128 | -27.636
-16 | -0.976 | 0.03242 | -0.13 | -30.11
-15.5 | -0.935 | 0.02883 | -0.133 | -32.421
-15 | -0.892 | 0.0255 | -0.135 | -34.973
-14.5 | -0.847 | 0.02253 | -0.137 | -37.614
-14 | -0.801 | 0.01997 | -0.14 | -40.118
-13.5 | -0.753 | 0.01788 | -0.142 | -42.121
-13 | -0.702 | 0.01628 | -0.144 | -43.134
-12.5 | -0.68 | 0.01513 | -0.146 | -44.917
-12 | -0.619 | 0.01427 | -0.148 | -43.363
-11.5 | -0.556 | 0.01359 | -0.15 | -40.938
-11 | -0.493 | 0.01305 | -0.151 | -37.765
-10.5 | -0.428 | 0.01268 | -0.152 | -33.781
-10 | -0.363 | 0.01233 | -0.154 | -29.473
-9.5 | -0.298 | 0.01202 | -0.155 | -24.796
-9 | -0.232 | 0.01174 | -0.156 | -19.784
-8.5 | -0.166 | 0.01149 | -0.157 | -14.47
-8 | -0.1 | 0.01063 | -0.158 | -9.415
-7.5 | -0.034 | 0.01072 | -0.159 | -3.152
-7 | 0.033 | 0.01072 | -0.16 | 3.042
-6.5 | 0.099 | 0.01056 | -0.161 | 9.38
-6 | 0.166 | 0.01072 | -0.161 | 15.449
-5.5 | 0.232 | 0.01086 | -0.162 | 21.368
-5 | 0.299 | 0.01077 | -0.163 | 27.718
-4.5 | 0.365 | 0.01067 | -0.164 | 34.23
-4 | 0.432 | 0.01084 | -0.165 | 39.805
-3.5 | 0.498 | 0.01068 | -0.165 | 46.656
-3 | 0.564 | 0.01102 | -0.166 | 51.247
-2.5 | 0.631 | 0.01183 | -0.167 | 53.368
-2 | 0.697 | 0.01176 | -0.168 | 59.298
-1.5 | 0.764 | 0.01163 | -0.169 | 65.647
-1 | 0.83 | 0.01166 | -0.169 | 71.158
-0.5 | 0.896 | 0.01157 | -0.17 | 77.484
0 | 0.962 | 0.01141 | -0.171 | 84.367
0.5 | 1.026 | 0.01524 | -0.171 | 67.35
1 | 1.091 | 0.01482 | -0.171 | 73.653
1.5 | 1.156 | 0.01454 | -0.172 | 79.508
2 | 1.221 | 0.01481 | -0.173 | 82.493
2.5 | 1.286 | 0.01568 | -0.173 | 81.998
3 | 1.351 | 0.01593 | -0.174 | 84.786
3.5 | 1.415 | 0.01616 | -0.174 | 87.575
4 | 1.479 | 0.01649 | -0.175 | 89.687
4.5 | 1.543 | 0.01682 | -0.175 | 91.728
5 | 1.606 | 0.01712 | -0.175 | 93.815
5.5 | 1.669 | 0.01752 | -0.176 | 95.286
6 | 1.732 | 0.01805 | -0.176 | 95.975
6.5 | 1.795 | 0.01851 | -0.176 | 96.939
7 | 1.857 | 0.01877 | -0.177 | 98.904
7.5 | 1.919 | 0.01935 | -0.177 | 99.137
8 | 1.98 | 0.01994 | -0.177 | 99.314
8.5 | 2.041 | 0.0206 | -0.177 | 99.087
9 | 2.101 | 0.02134 | -0.178 | 98.479
9.5 | 2.161 | 0.0221 | -0.178 | 97.784
10 | 2.221 | 0.02286 | -0.178 | 97.121
10.5 | 2.28 | 0.02371 | -0.178 | 96.131
11 | 2.338 | 0.02458 | -0.178 | 95.12
11.5 | 2.287 | 0.02553 | -0.178 | 89.606
12 | 2.332 | 0.02654 | -0.178 | 87.865
12.5 | 2.375 | 0.02758 | -0.178 | 86.119
13 | 2.416 | 0.02871 | -0.178 | 84.145
13.5 | 2.455 | 0.02992 | -0.178 | 82.051
14 | 2.492 | 0.03121 | -0.178 | 79.829
14.5 | 2.526 | 0.03259 | -0.178 | 77.53
15 | 2.559 | 0.03402 | -0.178 | 75.202
15.5 | 2.589 | 0.03553 | -0.177 | 72.853
16 | 2.616 | 0.03717 | -0.177 | 70.382
16.5 | 2.641 | 0.03892 | -0.177 | 67.87
17 | 2.664 | 0.04072 | -0.177 | 65.416
17.5 | 2.684 | 0.04265 | -0.176 | 62.927
18 | 2.701 | 0.04471 | -0.176 | 60.424
18.5 | 2.716 | 0.04687 | -0.176 | 57.945
19 | 2.728 | 0.04916 | -0.175 | 55.49
19.5 | 2.737 | 0.05164 | -0.175 | 53.007
20 | 2.744 | 0.05422 | -0.174 | 50.614

## 114. Re 12M Mach 0.00 (2)
BIGFOIL.COM POLAR EXPORT
NACA6424
NACA6424 |  |  |  | Cl Max: | 1.8421 | at alpha= | 19 | deg
XFOIL ncrit=9 |  |  |  | L/D Max: | 130.325 | at alpha= | 4.5 | deg
Re: | 12000000 |  |  | Cd Min: | 0.07736 | at alpha= | 20 | deg
Mach: | 0 |  |  | Cl=0 at alpha= | -5.9302 | deg
|  |  |  | @ Cl=0.1, Cd= | 0.0067598
|  |  |  | @ Cl=0.4, Cd= | 0.006482
|  |  |  | @ Cl=0.6, Cd= | 0.0066279
alpha (deg) | Cl | Cd | Cm | Cl/Cd
-20 | -1.3894 | 0.01658 | -0.1485 | -83.7998
-19.5 | -1.3586 | 0.01518 | -0.1476 | -89.4993
-19 | -1.3233 | 0.01416 | -0.1464 | -93.4534
-18.5 | -1.284 | 0.01341 | -0.1453 | -95.7494
-18 | -1.2437 | 0.01272 | -0.144 | -97.7752
-17.5 | -1.2046 | 0.01205 | -0.1423 | -99.9668
-17 | -1.1632 | 0.01148 | -0.1406 | -101.324
-16.5 | -1.1205 | 0.01104 | -0.1388 | -101.4946
-16 | -1.0764 | 0.01074 | -0.1371 | -100.2235
-15.5 | -1.028 | 0.01033 | -0.1362 | -99.516
-15 | -0.9786 | 0.00993 | -0.1354 | -98.5498
-14.5 | -0.927 | 0.00964 | -0.135 | -96.1618
-14 | -0.8743 | 0.00936 | -0.1346 | -93.4081
-13.5 | -0.8225 | 0.00904 | -0.1341 | -90.9845
-13 | -0.7694 | 0.00881 | -0.1338 | -87.3326
-12.5 | -0.7155 | 0.00857 | -0.1336 | -83.4889
-12 | -0.6618 | 0.00831 | -0.1333 | -79.639
-11.5 | -0.6068 | 0.00815 | -0.1331 | -74.454
-11 | -0.5523 | 0.00792 | -0.133 | -69.7348
-10.5 | -0.4975 | 0.00777 | -0.1328 | -64.0283
-10 | -0.4425 | 0.00765 | -0.1326 | -57.8431
-9.5 | -0.3874 | 0.00747 | -0.1324 | -51.8608
-9 | -0.3324 | 0.00739 | -0.1322 | -44.9797
-8 | -0.2243 | 0.00717 | -0.1314 | -31.2831
-7.5 | -0.1695 | 0.00704 | -0.1311 | -24.0767
-7 | -0.1165 | 0.00699 | -0.1305 | -16.6667
-6.5 | -0.0626 | 0.00696 | -0.13 | -8.9943
-6 | -0.0074 | 0.00687 | -0.1297 | -1.0771
-5.5 | 0.0456 | 0.00684 | -0.129 | 6.6667
-5 | 0.0994 | 0.00676 | -0.1285 | 14.7041
-4.5 | 0.1518 | 0.00674 | -0.1277 | 22.5223
-4 | 0.2063 | 0.00668 | -0.1273 | 30.8832
-3.5 | 0.2569 | 0.00657 | -0.126 | 39.102
-3 | 0.3027 | 0.00652 | -0.1238 | 46.4264
-2 | 0.405 | 0.00648 | -0.1217 | 62.5
-1.5 | 0.4579 | 0.00652 | -0.121 | 70.2301
-1 | 0.5112 | 0.00659 | -0.1204 | 77.5721
-0.5 | 0.5663 | 0.00661 | -0.1203 | 85.6732
0 | 0.6228 | 0.00664 | -0.1204 | 93.7952
0.5 | 0.676 | 0.00676 | -0.1199 | 100
1 | 0.7283 | 0.00688 | -0.1193 | 105.8576
1.5 | 0.7821 | 0.007 | -0.1189 | 111.7286
2 | 0.8329 | 0.00717 | -0.1181 | 116.1646
2.5 | 0.8868 | 0.00728 | -0.1178 | 121.8132
3 | 0.9369 | 0.00752 | -0.1169 | 124.5878
3.5 | 0.987 | 0.00773 | -0.116 | 127.6843
4 | 1.0338 | 0.00807 | -0.1145 | 128.1041
4.5 | 1.0843 | 0.00832 | -0.1138 | 130.3245
5 | 1.1305 | 0.00868 | -0.1124 | 130.2419
5.5 | 1.177 | 0.00905 | -0.111 | 130.0552
6 | 1.2233 | 0.00944 | -0.1097 | 129.5869
6.5 | 1.2667 | 0.0099 | -0.108 | 127.9495
7 | 1.3097 | 0.01035 | -0.1063 | 126.5411
7.5 | 1.3527 | 0.01088 | -0.1047 | 124.329
8 | 1.3936 | 0.01152 | -0.1028 | 120.9722
8.5 | 1.4379 | 0.01207 | -0.1015 | 119.1301
9 | 1.4733 | 0.01294 | -0.0989 | 113.8563
10 | 1.5447 | 0.01477 | -0.0944 | 104.5836
10.5 | 1.5784 | 0.01593 | -0.0919 | 99.0835
11 | 1.6085 | 0.01733 | -0.0891 | 92.8159
11.5 | 1.6416 | 0.01866 | -0.0868 | 87.9743
12 | 1.6685 | 0.02035 | -0.084 | 81.9902
12.5 | 1.6926 | 0.02225 | -0.0809 | 76.0719
13 | 1.717 | 0.02425 | -0.0782 | 70.8041
13.5 | 1.7408 | 0.02639 | -0.0756 | 65.9644
14 | 1.7585 | 0.02894 | -0.0726 | 60.7636
14.5 | 1.7791 | 0.03137 | -0.0701 | 56.7134
15 | 1.7982 | 0.03404 | -0.0677 | 52.8261
15.5 | 1.8075 | 0.03745 | -0.0647 | 48.2644
16 | 1.8133 | 0.04127 | -0.0617 | 43.9375
16.5 | 1.8222 | 0.04499 | -0.0593 | 40.5023
17 | 1.8301 | 0.04884 | -0.0571 | 37.4713
17.5 | 1.8339 | 0.05314 | -0.0549 | 34.5107
18 | 1.8415 | 0.05716 | -0.0531 | 32.2166
18.5 | 1.8402 | 0.06198 | -0.0511 | 29.6902
19 | 1.8421 | 0.06672 | -0.0496 | 27.6094
19.5 | 1.8366 | 0.07222 | -0.0481 | 25.4306
20 | 1.8353 | 0.07736 | -0.047 | 23.7241

## 115. Re 12M Mach 0.10 (1)
BIGFOIL.COM POLAR EXPORT
NACA6424
NACA6424 |  |  |  | Cl Max: | 2.729 | at alpha= | 20 | deg
JavaFoil+Calcfoil stall+Eppler ext transition |  |  |  | L/D Max: | 98.808 | at alpha= | 8 | deg
Re: | 12000000 |  |  | Cd Min: | 0.01058 | at alpha= | -6.5 | deg
Mach: | 0.1 |  |  | Cl=0 at alpha= | -7.2463 | deg
|  |  |  | @ Cl=0.1, Cd= | 0.01058
|  |  |  | @ Cl=0.4, Cd= | 0.010749
|  |  |  | @ Cl=0.6, Cd= | 0.011256
alpha (deg) | Cl | Cd | Cm | Cl/Cd
-20 | -1.232 | 0.07828 | -0.112 | -15.742
-19.5 | -1.205 | 0.07225 | -0.114 | -16.681
-19 | -1.18 | 0.06453 | -0.117 | -18.281
-18.5 | -1.15 | 0.05827 | -0.119 | -19.744
-18 | -1.119 | 0.05286 | -0.121 | -21.16
-17.5 | -1.085 | 0.04785 | -0.123 | -22.668
-17 | -1.049 | 0.04301 | -0.126 | -24.397
-16.5 | -1.012 | 0.03837 | -0.128 | -26.387
-16 | -0.974 | 0.03398 | -0.13 | -28.666
-15.5 | -0.933 | 0.03012 | -0.133 | -30.992
-15 | -0.891 | 0.02662 | -0.135 | -33.468
-14.5 | -0.847 | 0.02347 | -0.137 | -36.09
-14 | -0.801 | 0.02072 | -0.14 | -38.672
-13.5 | -0.753 | 0.01843 | -0.142 | -40.881
-13 | -0.703 | 0.0167 | -0.144 | -42.092
-12.5 | -0.682 | 0.01543 | -0.147 | -44.183
-12 | -0.621 | 0.01448 | -0.148 | -42.896
-11.5 | -0.559 | 0.01374 | -0.15 | -40.656
-11 | -0.495 | 0.01316 | -0.152 | -37.599
-10.5 | -0.43 | 0.01277 | -0.153 | -33.691
-10 | -0.365 | 0.0124 | -0.154 | -29.447
-9.5 | -0.299 | 0.01207 | -0.155 | -24.799
-9 | -0.233 | 0.01179 | -0.157 | -19.803
-8.5 | -0.167 | 0.01153 | -0.158 | -14.486
-8 | -0.101 | 0.01066 | -0.159 | -9.438
-7.5 | -0.034 | 0.01074 | -0.159 | -3.161
-7 | 0.033 | 0.01076 | -0.16 | 3.046
-6.5 | 0.1 | 0.01058 | -0.161 | 9.408
-6 | 0.166 | 0.01072 | -0.162 | 15.524
-5.5 | 0.233 | 0.01058 | -0.163 | 22.053
-5 | 0.3 | 0.01083 | -0.164 | 27.704
-4.5 | 0.367 | 0.01068 | -0.165 | 34.349
-4 | 0.434 | 0.01082 | -0.166 | 40.084
-3.5 | 0.501 | 0.01071 | -0.166 | 46.752
-3 | 0.567 | 0.01067 | -0.167 | 53.184
-2.5 | 0.634 | 0.01186 | -0.168 | 53.488
-2 | 0.701 | 0.01179 | -0.169 | 59.448
-1.5 | 0.768 | 0.01166 | -0.169 | 65.828
-1 | 0.834 | 0.01169 | -0.17 | 71.355
-0.5 | 0.901 | 0.0114 | -0.171 | 78.974
0 | 0.967 | 0.01152 | -0.171 | 83.98
0.5 | 1.031 | 0.01488 | -0.172 | 69.298
1 | 1.097 | 0.01488 | -0.172 | 73.693
1.5 | 1.162 | 0.01461 | -0.173 | 79.561
2 | 1.227 | 0.0144 | -0.173 | 85.204
2.5 | 1.292 | 0.01576 | -0.174 | 82.008
3 | 1.357 | 0.01601 | -0.174 | 84.779
3.5 | 1.422 | 0.01628 | -0.175 | 87.326
4 | 1.486 | 0.01658 | -0.175 | 89.629
4.5 | 1.55 | 0.01692 | -0.176 | 91.616
5 | 1.614 | 0.01723 | -0.176 | 93.661
5.5 | 1.677 | 0.01764 | -0.177 | 95.092
6 | 1.74 | 0.01818 | -0.177 | 95.726
6.5 | 1.803 | 0.01866 | -0.177 | 96.66
7 | 1.866 | 0.01893 | -0.178 | 98.567
7.5 | 1.928 | 0.01953 | -0.178 | 98.695
8 | 1.989 | 0.02013 | -0.178 | 98.808
8.5 | 2.05 | 0.02081 | -0.178 | 98.516
9 | 2.111 | 0.02157 | -0.178 | 97.85
9.5 | 2.171 | 0.02234 | -0.179 | 97.169
10 | 2.231 | 0.02315 | -0.179 | 96.361
10.5 | 2.29 | 0.02401 | -0.179 | 95.357
11 | 2.348 | 0.02491 | -0.179 | 94.263
11.5 | 2.295 | 0.02589 | -0.179 | 88.642
12 | 2.339 | 0.02696 | -0.179 | 86.764
12.5 | 2.381 | 0.02805 | -0.179 | 84.882
13 | 2.422 | 0.0292 | -0.179 | 82.923
13.5 | 2.46 | 0.03047 | -0.179 | 80.732
14 | 2.496 | 0.03181 | -0.179 | 78.473
14.5 | 2.53 | 0.03322 | -0.178 | 76.145
15 | 2.561 | 0.03475 | -0.178 | 73.691
15.5 | 2.59 | 0.03635 | -0.178 | 71.254
16 | 2.617 | 0.03801 | -0.178 | 68.838
16.5 | 2.64 | 0.03985 | -0.177 | 66.255
17 | 2.661 | 0.04173 | -0.177 | 63.762
17.5 | 2.679 | 0.04379 | -0.177 | 61.189
18 | 2.695 | 0.04594 | -0.177 | 58.665
18.5 | 2.708 | 0.04818 | -0.176 | 56.203
19 | 2.718 | 0.0506 | -0.176 | 53.704
19.5 | 2.724 | 0.05323 | -0.175 | 51.186
20 | 2.729 | 0.05593 | -0.175 | 48.788

## 116. Re 12M Mach 0.10 (2)
BIGFOIL.COM POLAR EXPORT
NACA6424
NACA6424 |  |  |  | Cl Max: | 1.8317 | at alpha= | 18 | deg
XFOIL ncrit=9 |  |  |  | L/D Max: | 129.37 | at alpha= | 4.5 | deg
Re: | 12000000 |  |  | Cd Min: | 0.07979 | at alpha= | 20 | deg
Mach: | 0.1 |  |  | Cl=0 at alpha= | -5.9167 | deg
|  |  |  | @ Cl=0.1, Cd= | 0.0067792
|  |  |  | @ Cl=0.4, Cd= | 0.0065116
|  |  |  | @ Cl=0.6, Cd= | 0.0066629
alpha (deg) | Cl | Cd | Cm | Cl/Cd
-20 | -1.3882 | 0.01772 | -0.1521 | -78.3409
-19.5 | -1.3594 | 0.01603 | -0.1513 | -84.8035
-19 | -1.3269 | 0.01474 | -0.1501 | -90.0204
-18.5 | -1.2892 | 0.01383 | -0.1489 | -93.2176
-18 | -1.2482 | 0.01311 | -0.1476 | -95.2098
-17.5 | -1.2084 | 0.0124 | -0.1459 | -97.4516
-17 | -1.1683 | 0.01174 | -0.144 | -99.5145
-16.5 | -1.1251 | 0.01122 | -0.1423 | -100.2763
-16 | -1.0836 | 0.01089 | -0.1399 | -99.5041
-15.5 | -1.0346 | 0.01051 | -0.1389 | -98.4396
-15 | -0.9855 | 0.01008 | -0.1379 | -97.7679
-14.5 | -0.9342 | 0.00975 | -0.1371 | -95.8154
-14 | -0.8808 | 0.00948 | -0.1367 | -92.9114
-13.5 | -0.8285 | 0.00916 | -0.1361 | -90.4476
-13 | -0.7756 | 0.00889 | -0.1356 | -87.2441
-12.5 | -0.7209 | 0.00867 | -0.1353 | -83.1488
-12 | -0.667 | 0.00838 | -0.1349 | -79.5943
-11.5 | -0.6121 | 0.00821 | -0.1346 | -74.5554
-11 | -0.5568 | 0.00799 | -0.1344 | -69.6871
-10.5 | -0.5018 | 0.00781 | -0.1341 | -64.251
-10 | -0.4464 | 0.0077 | -0.1338 | -57.974
-9.5 | -0.391 | 0.00752 | -0.1336 | -51.9947
-9 | -0.3356 | 0.00742 | -0.1333 | -45.2291
-8.5 | -0.2819 | 0.00732 | -0.1327 | -38.5109
-8 | -0.227 | 0.00722 | -0.1323 | -31.4404
-7.5 | -0.1719 | 0.00707 | -0.132 | -24.314
-7 | -0.1184 | 0.00703 | -0.1313 | -16.8421
-6.5 | -0.0647 | 0.00698 | -0.1306 | -9.2693
-6 | -0.0089 | 0.0069 | -0.1304 | -1.2899
-5 | 0.0979 | 0.00678 | -0.129 | 14.4395
-4.5 | 0.1505 | 0.00676 | -0.1281 | 22.2633
-4 | 0.2049 | 0.00669 | -0.1275 | 30.6278
-3.5 | 0.2519 | 0.00658 | -0.1254 | 38.2827
-3 | 0.3004 | 0.00655 | -0.1237 | 45.8626
-2 | 0.4042 | 0.00651 | -0.1216 | 62.0891
-1.5 | 0.4581 | 0.00656 | -0.1211 | 69.8323
-1 | 0.5115 | 0.00663 | -0.1205 | 77.1493
-0.5 | 0.5673 | 0.00664 | -0.1204 | 85.4367
0 | 0.6244 | 0.00668 | -0.1205 | 93.4731
0.5 | 0.6774 | 0.0068 | -0.1199 | 99.6176
1 | 0.7301 | 0.00693 | -0.1193 | 105.3535
1.5 | 0.7841 | 0.00705 | -0.1189 | 111.2199
2 | 0.8351 | 0.00723 | -0.118 | 115.5048
2.5 | 0.8898 | 0.00734 | -0.1178 | 121.2262
3 | 0.939 | 0.0076 | -0.1166 | 123.5526
3.5 | 0.9904 | 0.0078 | -0.1159 | 126.9744
4 | 1.0369 | 0.00816 | -0.1143 | 127.0711
4.5 | 1.088 | 0.00841 | -0.1136 | 129.3698
5 | 1.1342 | 0.00879 | -0.1121 | 129.033
5.5 | 1.1813 | 0.00916 | -0.1107 | 128.9629
6 | 1.2273 | 0.00957 | -0.1093 | 128.2445
6.5 | 1.2705 | 0.01007 | -0.1075 | 126.1668
7 | 1.3148 | 0.01051 | -0.1059 | 125.0999
7.5 | 1.356 | 0.01112 | -0.1039 | 121.9424
8 | 1.3988 | 0.01173 | -0.1023 | 119.2498
8.5 | 1.4428 | 0.01232 | -0.1009 | 117.1104
9 | 1.4777 | 0.01325 | -0.0981 | 111.5245
9.5 | 1.5136 | 0.014 | -0.0956 | 108.1143
10 | 1.5494 | 0.01515 | -0.0935 | 102.2706
10.5 | 1.5811 | 0.01645 | -0.0907 | 96.1155
11 | 1.614 | 0.01776 | -0.0882 | 90.8784
11.5 | 1.6463 | 0.01918 | -0.0858 | 85.8342
12 | 1.6709 | 0.02106 | -0.0827 | 79.34
12.5 | 1.6943 | 0.02308 | -0.0796 | 73.4099
13 | 1.7216 | 0.02495 | -0.0771 | 69.002
13.5 | 1.7439 | 0.02722 | -0.0743 | 64.0669
14 | 1.7603 | 0.02994 | -0.0712 | 58.7943
14.5 | 1.7768 | 0.03278 | -0.0684 | 54.2038
15 | 1.7955 | 0.03555 | -0.066 | 50.5063
15.5 | 1.8041 | 0.03909 | -0.0629 | 46.1525
16.5 | 1.8216 | 0.04648 | -0.0578 | 39.191
17 | 1.8287 | 0.05047 | -0.0556 | 36.2334
17.5 | 1.8301 | 0.05506 | -0.0533 | 33.2383
18 | 1.8317 | 0.0597 | -0.0513 | 30.6817
18.5 | 1.8258 | 0.06511 | -0.0493 | 28.0418
19 | 1.8263 | 0.07008 | -0.0478 | 26.0602
19.5 | 1.8197 | 0.07572 | -0.0464 | 24.032
20 | 1.8294 | 0.07979 | -0.0457 | 22.9277

## 117. Re 12M Mach 0.25 (1)
BIGFOIL.COM POLAR EXPORT
NACA6424
NACA6424 |  |  |  | Cl Max: | 2.632 | at alpha= | 18 | deg
JavaFoil+Calcfoil stall+Eppler ext transition |  |  |  | L/D Max: | 96.288 | at alpha= | 7 | deg
Re: | 12000000 |  |  | Cd Min: | 0.01045 | at alpha= | -6.5 | deg
Mach: | 0.25 |  |  | Cl=0 at alpha= | -7.2464 | deg
|  |  |  | @ Cl=0.1, Cd= | 0.010458
|  |  |  | @ Cl=0.4, Cd= | 0.01075
|  |  |  | @ Cl=0.6, Cd= | 0.01073
alpha (deg) | Cl | Cd | Cm | Cl/Cd
-20 | -1.171 | 0.0934 | -0.111 | -12.542
-19.5 | -1.152 | 0.08686 | -0.113 | -13.268
-19 | -1.131 | 0.08043 | -0.115 | -14.062
-18.5 | -1.107 | 0.07425 | -0.117 | -14.909
-18 | -1.081 | 0.06801 | -0.119 | -15.896
-17.5 | -1.055 | 0.06097 | -0.122 | -17.298
-17 | -1.026 | 0.05438 | -0.125 | -18.865
-16.5 | -0.994 | 0.04851 | -0.127 | -20.487
-16 | -0.96 | 0.04305 | -0.13 | -22.291
-15.5 | -0.922 | 0.03802 | -0.132 | -24.257
-15 | -0.883 | 0.03355 | -0.135 | -26.312
-14.5 | -0.841 | 0.02954 | -0.138 | -28.475
-14 | -0.798 | 0.02578 | -0.14 | -30.948
-13.5 | -0.752 | 0.02247 | -0.143 | -33.493
-13 | -0.704 | 0.0198 | -0.146 | -35.573
-12.5 | -0.692 | 0.01761 | -0.148 | -39.28
-12 | -0.631 | 0.01597 | -0.151 | -39.527
-11.5 | -0.569 | 0.01484 | -0.153 | -38.357
-11 | -0.505 | 0.014 | -0.155 | -36.102
-10.5 | -0.44 | 0.01326 | -0.156 | -33.212
-10 | -0.374 | 0.01275 | -0.158 | -29.336
-9.5 | -0.307 | 0.01242 | -0.159 | -24.719
-9 | -0.239 | 0.01207 | -0.161 | -19.836
-8.5 | -0.171 | 0.01177 | -0.162 | -14.572
-8 | -0.103 | 0.0115 | -0.163 | -8.977
-7.5 | -0.035 | 0.01127 | -0.164 | -3.094
-7 | 0.034 | 0.01073 | -0.165 | 3.137
-6.5 | 0.102 | 0.01045 | -0.166 | 9.786
-6 | 0.171 | 0.01056 | -0.167 | 16.182
-5.5 | 0.24 | 0.01069 | -0.167 | 22.409
-5 | 0.308 | 0.01056 | -0.168 | 29.201
-4.5 | 0.377 | 0.0108 | -0.169 | 34.906
-4 | 0.446 | 0.01065 | -0.17 | 41.84
-3.5 | 0.514 | 0.01086 | -0.171 | 47.339
-3 | 0.583 | 0.01075 | -0.172 | 54.233
-2.5 | 0.651 | 0.01067 | -0.172 | 61.078
-2 | 0.72 | 0.01095 | -0.173 | 65.745
-1.5 | 0.789 | 0.01189 | -0.174 | 66.35
-1 | 0.857 | 0.01171 | -0.175 | 73.216
-0.5 | 0.926 | 0.01542 | -0.175 | 60.032
0 | 0.991 | 0.01512 | -0.176 | 65.557
0.5 | 1.059 | 0.0148 | -0.176 | 71.55
1 | 1.126 | 0.01494 | -0.177 | 75.351
1.5 | 1.193 | 0.01562 | -0.177 | 76.388
2 | 1.26 | 0.01584 | -0.178 | 79.567
2.5 | 1.327 | 0.01619 | -0.179 | 81.96
3 | 1.393 | 0.01648 | -0.179 | 84.559
3.5 | 1.459 | 0.01678 | -0.18 | 86.95
4 | 1.525 | 0.01714 | -0.18 | 89.009
4.5 | 1.591 | 0.01754 | -0.18 | 90.698
5 | 1.656 | 0.01797 | -0.181 | 92.179
5.5 | 1.721 | 0.01834 | -0.181 | 93.822
6 | 1.786 | 0.0189 | -0.182 | 94.492
6.5 | 1.85 | 0.0195 | -0.182 | 94.851
7 | 1.914 | 0.01987 | -0.182 | 96.288
7.5 | 1.977 | 0.02056 | -0.182 | 96.14
8 | 2.04 | 0.02131 | -0.183 | 95.701
8.5 | 2.102 | 0.02207 | -0.183 | 95.223
9 | 2.164 | 0.02294 | -0.183 | 94.334
9.5 | 2.225 | 0.02389 | -0.183 | 93.134
10 | 2.286 | 0.02488 | -0.183 | 91.862
10.5 | 2.346 | 0.02591 | -0.183 | 90.545
11 | 2.405 | 0.02703 | -0.183 | 88.985
11.5 | 2.329 | 0.02819 | -0.183 | 82.626
12 | 2.371 | 0.02946 | -0.183 | 80.48
12.5 | 2.41 | 0.03085 | -0.183 | 78.116
13 | 2.447 | 0.03233 | -0.183 | 75.686
13.5 | 2.48 | 0.03387 | -0.183 | 73.224
14 | 2.511 | 0.03556 | -0.182 | 70.606
14.5 | 2.539 | 0.03737 | -0.182 | 67.936
15 | 2.563 | 0.03931 | -0.182 | 65.197
15.5 | 2.584 | 0.04133 | -0.182 | 62.513
16 | 2.601 | 0.04358 | -0.181 | 59.695
16.5 | 2.615 | 0.04594 | -0.181 | 56.917
17 | 2.624 | 0.04842 | -0.18 | 54.201
17.5 | 2.63 | 0.05118 | -0.18 | 51.39
18 | 2.632 | 0.05404 | -0.18 | 48.716
18.5 | 2.63 | 0.05705 | -0.179 | 46.101
19 | 2.623 | 0.06047 | -0.178 | 43.372
19.5 | 2.612 | 0.06399 | -0.178 | 40.814
20 | 2.597 | 0.06766 | -0.177 | 38.379

## 118. Re 12M Mach 0.25 (2)
BIGFOIL.COM POLAR EXPORT
NACA6424
NACA6424 |  |  |  | Cl Max: | 1.789 | at alpha= | 16.5 | deg
XFOIL ncrit=9 |  |  |  | L/D Max: | 123.081 | at alpha= | 4.5 | deg
Re: | 12000000 |  |  | Cd Min: | 0.09679 | at alpha= | 20 | deg
Mach: | 0.25 |  |  | Cl=0 at alpha= | -5.8144 | deg
|  |  |  | @ Cl=0.1, Cd= | 0.0069072
|  |  |  | @ Cl=0.4, Cd= | 0.0067089
|  |  |  | @ Cl=0.6, Cd= | 0.0068837
alpha (deg) | Cl | Cd | Cm | Cl/Cd
-20 | -1.3609 | 0.02762 | -0.1658 | -49.2723
-19.5 | -1.349 | 0.0234 | -0.1674 | -57.6496
-19 | -1.3244 | 0.02043 | -0.1679 | -64.8262
-18.5 | -1.296 | 0.01804 | -0.1677 | -71.8404
-18 | -1.2669 | 0.01605 | -0.1666 | -78.9346
-17.5 | -1.2317 | 0.01463 | -0.1649 | -84.19
-17 | -1.1903 | 0.01364 | -0.1631 | -87.2654
-16.5 | -1.1489 | 0.01275 | -0.1608 | -90.1098
-16 | -1.1074 | 0.01197 | -0.1582 | -92.5146
-15.5 | -1.0613 | 0.01138 | -0.1559 | -93.2601
-15 | -1.0159 | 0.01096 | -0.1531 | -92.6916
-14.5 | -0.9694 | 0.01053 | -0.1505 | -92.0608
-14 | -0.9174 | 0.01009 | -0.1489 | -90.9217
-13.5 | -0.8623 | 0.00975 | -0.1477 | -88.441
-13 | -0.8071 | 0.00947 | -0.1464 | -85.227
-12.5 | -0.7527 | 0.00913 | -0.1452 | -82.4425
-12 | -0.6953 | 0.00885 | -0.1444 | -78.565
-11.5 | -0.6398 | 0.00858 | -0.1433 | -74.5688
-11 | -0.5827 | 0.00835 | -0.1424 | -69.7844
-10.5 | -0.5253 | 0.00811 | -0.1417 | -64.7719
-10 | -0.469 | 0.00795 | -0.1408 | -58.9937
-9.5 | -0.4111 | 0.00782 | -0.1401 | -52.5703
-9 | -0.3539 | 0.00763 | -0.1394 | -46.3827
-8.5 | -0.2977 | 0.00755 | -0.1385 | -39.4305
-8 | -0.2431 | 0.00741 | -0.1373 | -32.807
-7.5 | -0.1861 | 0.00726 | -0.1366 | -25.6336
-7 | -0.1305 | 0.0072 | -0.1356 | -18.125
-6.5 | -0.0765 | 0.00713 | -0.1344 | -10.7293
-6 | -0.0196 | 0.00705 | -0.1337 | -2.7801
-5.5 | 0.0332 | 0.007 | -0.1322 | 4.7429
-5 | 0.0877 | 0.00693 | -0.1311 | 12.6551
-4.5 | 0.1309 | 0.00685 | -0.1276 | 19.1095
-4 | 0.1838 | 0.00674 | -0.1262 | 27.27
-3.5 | 0.2373 | 0.00671 | -0.1249 | 35.3651
-3 | 0.2886 | 0.00671 | -0.1232 | 43.0104
-2.5 | 0.345 | 0.00668 | -0.1226 | 51.6467
-2 | 0.402 | 0.00671 | -0.1222 | 59.9106
-1.5 | 0.4582 | 0.00677 | -0.1216 | 67.6809
-1 | 0.515 | 0.00684 | -0.1212 | 75.2924
-0.5 | 0.5732 | 0.00687 | -0.121 | 83.4352
0 | 0.6317 | 0.0069 | -0.121 | 91.5507
0.5 | 0.6854 | 0.00705 | -0.12 | 97.2199
1 | 0.7393 | 0.00723 | -0.1191 | 102.2545
1.5 | 0.7932 | 0.00739 | -0.1183 | 107.3342
2 | 0.8476 | 0.00756 | -0.1176 | 112.1164
2.5 | 0.9048 | 0.00769 | -0.1174 | 117.6593
3 | 0.9532 | 0.00803 | -0.1156 | 118.7049
3.5 | 1.007 | 0.00826 | -0.1149 | 121.9128
4 | 1.0554 | 0.00866 | -0.1132 | 121.8707
4.5 | 1.1065 | 0.00899 | -0.112 | 123.0812
5 | 1.1552 | 0.0094 | -0.1105 | 122.8936
5.5 | 1.201 | 0.00993 | -0.1085 | 120.9466
6 | 1.2495 | 0.01039 | -0.1071 | 120.2599
6.5 | 1.2934 | 0.01102 | -0.1049 | 117.3684
7 | 1.3409 | 0.0115 | -0.1035 | 116.6
7.5 | 1.3804 | 0.01235 | -0.1009 | 111.7733
8 | 1.4221 | 0.01317 | -0.0986 | 107.9803
8.5 | 1.4693 | 0.01382 | -0.0973 | 106.3169
9 | 1.505 | 0.01496 | -0.0944 | 100.6016
9.5 | 1.539 | 0.01607 | -0.0914 | 95.7685
10 | 1.5738 | 0.01743 | -0.0888 | 90.2926
10.5 | 1.6032 | 0.01912 | -0.0855 | 83.8494
11 | 1.6355 | 0.02079 | -0.0827 | 78.6676
11.5 | 1.6649 | 0.02264 | -0.0798 | 73.538
12 | 1.6855 | 0.02508 | -0.0761 | 67.2049
12.5 | 1.7082 | 0.0275 | -0.0729 | 62.1164
13 | 1.7361 | 0.02965 | -0.0704 | 58.5531
13.5 | 1.7499 | 0.03282 | -0.0669 | 53.3181
14 | 1.7592 | 0.03641 | -0.0633 | 48.3164
14.5 | 1.7695 | 0.04003 | -0.0601 | 44.2043
15 | 1.786 | 0.04337 | -0.0577 | 41.1805
15.5 | 1.788 | 0.04783 | -0.0545 | 37.3824
16 | 1.7881 | 0.05257 | -0.0516 | 34.0137
16.5 | 1.789 | 0.05741 | -0.0491 | 31.1618
17 | 1.7862 | 0.0626 | -0.0467 | 28.5335
17.5 | 1.7839 | 0.06792 | -0.0448 | 26.2647
18 | 1.7779 | 0.07364 | -0.043 | 24.1431
18.5 | 1.7644 | 0.08014 | -0.0413 | 22.0165
19 | 1.7606 | 0.08589 | -0.0403 | 20.4983
19.5 | 1.7527 | 0.09205 | -0.0394 | 19.0407
20 | 1.7596 | 0.09679 | -0.0391 | 18.1796

## 119. Re 12M Mach 0.50 (1)
BIGFOIL.COM POLAR EXPORT
NACA6424
NACA6424 |  |  |  | Cl Max: | 2.624 | at alpha= | 11 | deg
JavaFoil+Calcfoil stall+Eppler ext transition |  |  |  | L/D Max: | 84.449 | at alpha= | 5 | deg
Re: | 12000000 |  |  | Cd Min: | 0.01028 | at alpha= | -5 | deg
Mach: | 0.5 |  |  | Cl=0 at alpha= | -7.2434 | deg
|  |  |  | @ Cl=0.1, Cd= | 0.011668
|  |  |  | @ Cl=0.4, Cd= | 0.010367
|  |  |  | @ Cl=0.6, Cd= | 0.013545
alpha (deg) | Cl | Cd | Cm | Cl/Cd
-20 | -0.787 | 0.1852 | -0.102 | -4.252
-19.5 | -0.754 | 0.18703 | -0.1 | -4.034
-19 | -0.726 | 0.16741 | -0.102 | -4.336
-18.5 | -0.693 | 0.16584 | -0.1 | -4.18
-18 | -0.665 | 0.14666 | -0.104 | -4.536
-17.5 | -0.634 | 0.1384 | -0.104 | -4.583
-17 | -0.602 | 0.13672 | -0.103 | -4.406
-16.5 | -0.582 | 0.10543 | -0.116 | -5.524
-16 | -0.553 | 0.09745 | -0.119 | -5.677
-15.5 | -0.519 | 0.09965 | -0.117 | -5.209
-15 | -0.489 | 0.09559 | -0.118 | -5.112
-14.5 | -0.46 | 0.08719 | -0.122 | -5.278
-14 | -0.583 | 0.07641 | -0.127 | -7.628
-13.5 | -0.632 | 0.06405 | -0.134 | -9.859
-13 | -0.627 | 0.05484 | -0.139 | -11.439
-12.5 | -0.707 | 0.04706 | -0.143 | -15.021
-12 | -0.652 | 0.03798 | -0.15 | -17.159
-11.5 | -0.592 | 0.03168 | -0.155 | -18.681
-11 | -0.53 | 0.02629 | -0.159 | -20.16
-10.5 | -0.467 | 0.02188 | -0.164 | -21.329
-10 | -0.401 | 0.01864 | -0.168 | -21.507
-9.5 | -0.333 | 0.0162 | -0.172 | -20.543
-9 | -0.262 | 0.01451 | -0.175 | -18.044
-8.5 | -0.189 | 0.01347 | -0.178 | -14.008
-8 | -0.114 | 0.01285 | -0.18 | -8.888
-7.5 | -0.039 | 0.01233 | -0.182 | -3.137
-7 | 0.037 | 0.01193 | -0.183 | 3.135
-6.5 | 0.114 | 0.01161 | -0.184 | 9.804
-6 | 0.19 | 0.01135 | -0.186 | 16.769
-5.5 | 0.267 | 0.01104 | -0.187 | 24.19
-5 | 0.344 | 0.01028 | -0.188 | 33.468
-4.5 | 0.421 | 0.0104 | -0.189 | 40.438
-4 | 0.497 | 0.01054 | -0.19 | 47.183
-3.5 | 0.574 | 0.01342 | -0.19 | 42.789
-3 | 0.651 | 0.01379 | -0.191 | 47.212
-2.5 | 0.728 | 0.01346 | -0.192 | 54.066
-2 | 0.804 | 0.01343 | -0.193 | 59.876
-1.5 | 0.881 | 0.01463 | -0.194 | 60.208
-1 | 0.957 | 0.01482 | -0.194 | 64.626
-0.5 | 1.034 | 0.01529 | -0.195 | 67.615
0 | 1.104 | 0.0156 | -0.196 | 70.794
0.5 | 1.179 | 0.01592 | -0.196 | 74.062
1 | 1.254 | 0.01621 | -0.197 | 77.349
1.5 | 1.328 | 0.01688 | -0.197 | 78.685
2 | 1.402 | 0.01821 | -0.198 | 77.009
2.5 | 1.476 | 0.01847 | -0.199 | 79.931
3 | 1.55 | 0.0191 | -0.199 | 81.128
3.5 | 1.622 | 0.01963 | -0.2 | 82.67
4 | 1.695 | 0.02025 | -0.2 | 83.709
4.5 | 1.767 | 0.02095 | -0.2 | 84.338
5 | 1.838 | 0.02177 | -0.201 | 84.449
5.5 | 1.909 | 0.02268 | -0.201 | 84.168
6 | 1.979 | 0.0237 | -0.201 | 83.491
6.5 | 2.048 | 0.02486 | -0.201 | 82.382
7 | 2.116 | 0.0258 | -0.201 | 82.019
7.5 | 2.184 | 0.02728 | -0.201 | 80.042
8 | 2.25 | 0.02901 | -0.201 | 77.583
8.5 | 2.316 | 0.03088 | -0.201 | 74.994
9 | 2.38 | 0.03298 | -0.201 | 72.176
9.5 | 2.443 | 0.03536 | -0.2 | 69.088
10 | 2.505 | 0.03805 | -0.2 | 65.826
10.5 | 2.565 | 0.04111 | -0.2 | 62.396
11 | 2.624 | 0.04465 | -0.199 | 58.761
11.5 | 2.302 | 0.0488 | -0.198 | 47.174
12 | 2.276 | 0.05373 | -0.197 | 42.361
12.5 | 2.221 | 0.05978 | -0.196 | 37.149
13 | 2.106 | 0.06766 | -0.194 | 31.134
13.5 | 1.785 | 0.0808 | -0.192 | 22.085
14 | 1.436 | 0.08486 | -0.191 | 16.927
14.5 | 1.45 | 0.09991 | -0.187 | 14.516
15 | 1.449 | 0.1276 | -0.18 | 11.359
15.5 | 1.447 | 0.16168 | -0.171 | 8.947
16 | 1.459 | 0.18815 | -0.165 | 7.753

## 120. Re 12M Mach 0.50 (2)
BIGFOIL.COM POLAR EXPORT
NACA6424
NACA6424 |  |  |  | Cl Max: | 1.6869 | at alpha= | 12 | deg
XFOIL ncrit=9 |  |  |  | L/D Max: | 94.4715 | at alpha= | 4 | deg
Re: | 12000000 |  |  | Cd Min: | 0.12338 | at alpha= | -19.5 | deg
Mach: | 0.5 |  |  | Cl=0 at alpha= | -4.9738 | deg
|  |  |  | @ Cl=0.1, Cd= | 0.0076358
|  |  |  | @ Cl=0.4, Cd= | 0.0078589
|  |  |  | @ Cl=0.6, Cd= | 0.0081438
alpha (deg) | Cl | Cd | Cm | Cl/Cd
-19.5 | -0.4836 | 0.12338 | -0.153 | -3.9196
-18.5 | -0.5159 | 0.10554 | -0.1652 | -4.8882
-18 | -0.5555 | 0.095 | -0.1725 | -5.8474
-17 | -0.6584 | 0.0735 | -0.1873 | -8.9578
-16.5 | -0.7417 | 0.06127 | -0.1959 | -12.1054
-15.5 | -0.9737 | 0.03457 | -0.2135 | -28.166
-15 | -1.0197 | 0.02529 | -0.219 | -40.3203
-14.5 | -1.0198 | 0.01952 | -0.2206 | -52.2439
-14 | -0.9933 | 0.01619 | -0.2188 | -61.3527
-13.5 | -0.9523 | 0.01417 | -0.2149 | -67.2054
-13 | -0.9038 | 0.01286 | -0.2101 | -70.2799
-12.5 | -0.8542 | 0.01185 | -0.2046 | -72.0844
-12 | -0.8017 | 0.01114 | -0.1988 | -71.9659
-11.5 | -0.7552 | 0.0107 | -0.1916 | -70.5794
-11 | -0.6949 | 0.0102 | -0.1868 | -68.1275
-10.5 | -0.6342 | 0.0098 | -0.1821 | -64.7143
-10 | -0.5722 | 0.0095 | -0.1777 | -60.2316
-9.5 | -0.5113 | 0.00916 | -0.1733 | -55.8188
-9 | -0.4491 | 0.0089 | -0.1694 | -50.4607
-8.5 | -0.3893 | 0.00864 | -0.1652 | -45.0579
-7.5 | -0.2838 | 0.00828 | -0.1546 | -34.2754
-7 | -0.2356 | 0.0081 | -0.1487 | -29.0864
-6.5 | -0.1833 | 0.00793 | -0.1438 | -23.1148
-6 | -0.1257 | 0.0078 | -0.14 | -16.1154
-5.5 | -0.0667 | 0.00774 | -0.1366 | -8.6176
-5 | -0.0035 | 0.00766 | -0.1342 | -0.45692
-4.5 | 0.0633 | 0.00763 | -0.1326 | 8.2962
-4 | 0.1266 | 0.00764 | -0.1305 | 16.5707
-3.5 | 0.1904 | 0.00765 | -0.1287 | 24.8889
-3 | 0.2558 | 0.00767 | -0.1273 | 33.3507
-2.5 | 0.3195 | 0.00778 | -0.1256 | 41.0668
-2 | 0.3852 | 0.00785 | -0.1245 | 49.0701
-1.5 | 0.4518 | 0.00789 | -0.1236 | 57.2624
-1 | 0.5201 | 0.00796 | -0.1231 | 65.3392
-0.5 | 0.5862 | 0.00809 | -0.1222 | 72.4598
0 | 0.6477 | 0.00833 | -0.1206 | 77.7551
0.5 | 0.7094 | 0.00859 | -0.1191 | 82.5844
1 | 0.7702 | 0.00894 | -0.1175 | 86.1521
1.5 | 0.8317 | 0.00928 | -0.1161 | 89.6228
2 | 0.8969 | 0.00956 | -0.1153 | 93.818
2.5 | 0.9502 | 0.01019 | -0.1126 | 93.2483
3 | 1.0092 | 0.0107 | -0.1108 | 94.3178
3.5 | 1.0659 | 0.01134 | -0.1087 | 93.9947
4 | 1.1261 | 0.01192 | -0.1072 | 94.4715
4.5 | 1.1762 | 0.01285 | -0.1042 | 91.5331
5 | 1.2323 | 0.01366 | -0.1021 | 90.2123
5.5 | 1.2815 | 0.01477 | -0.0992 | 86.7637
6 | 1.328 | 0.01604 | -0.0959 | 82.793
6.5 | 1.3826 | 0.01707 | -0.0937 | 80.9959
7 | 1.4219 | 0.01877 | -0.0898 | 75.7539
7.5 | 1.4655 | 0.02037 | -0.0866 | 71.944
8 | 1.5109 | 0.02196 | -0.0836 | 68.8024
8.5 | 1.5486 | 0.02397 | -0.0799 | 64.6058
9.5 | 1.6091 | 0.02906 | -0.0717 | 55.3716
10 | 1.6314 | 0.03195 | -0.0674 | 51.061
10.5 | 1.6557 | 0.03511 | -0.0633 | 47.1575
11 | 1.6687 | 0.03898 | -0.0587 | 42.8091
11.5 | 1.6756 | 0.04333 | -0.0541 | 38.6707
12 | 1.6869 | 0.0476 | -0.0501 | 35.4391
12.5 | 1.6748 | 0.05341 | -0.0454 | 31.3574
13 | 1.67 | 0.05901 | -0.0416 | 28.3003
13.5 | 1.6575 | 0.0652 | -0.038 | 25.4218
14 | 1.6514 | 0.0712 | -0.0351 | 23.1938
14.5 | 1.641 | 0.07759 | -0.0325 | 21.1496
15 | 1.6274 | 0.08445 | -0.0304 | 19.2706
15.5 | 1.6229 | 0.09074 | -0.0288 | 17.8852
16 | 1.6099 | 0.09784 | -0.0276 | 16.4544
16.5 | 1.5995 | 0.10496 | -0.0269 | 15.2391
17 | 1.5943 | 0.11169 | -0.0266 | 14.2743

## 121. Re 14M Mach 0.00 (1)
BIGFOIL.COM POLAR EXPORT
NACA6424
NACA6424 |  |  |  | Cl Max: | 2.748 | at alpha= | 20 | deg
JavaFoil+Calcfoil stall+Eppler ext transition |  |  |  | L/D Max: | 99.67 | at alpha= | 8 | deg
Re: | 14000000 |  |  | Cd Min: | 0.01053 | at alpha= | -8 | deg
Mach: | 0 |  |  | Cl=0 at alpha= | -7.2463 | deg
|  |  |  | @ Cl=0.1, Cd= | 0.010768
|  |  |  | @ Cl=0.4, Cd= | 0.010826
|  |  |  | @ Cl=0.6, Cd= | 0.011374
alpha (deg) | Cl | Cd | Cm | Cl/Cd
-20 | -1.243 | 0.0739 | -0.113 | -16.816
-19.5 | -1.217 | 0.06642 | -0.116 | -18.328
-19 | -1.189 | 0.06031 | -0.118 | -19.706
-18.5 | -1.158 | 0.05452 | -0.12 | -21.24
-18 | -1.125 | 0.0493 | -0.122 | -22.829
-17.5 | -1.091 | 0.0444 | -0.124 | -24.574
-17 | -1.055 | 0.03994 | -0.126 | -26.409
-16.5 | -1.017 | 0.03566 | -0.128 | -28.52
-16 | -0.978 | 0.03153 | -0.131 | -31.024
-15.5 | -0.937 | 0.02782 | -0.133 | -33.686
-15 | -0.894 | 0.0246 | -0.135 | -36.357
-14.5 | -0.85 | 0.02181 | -0.138 | -38.954
-14 | -0.803 | 0.01941 | -0.14 | -41.377
-13.5 | -0.755 | 0.01742 | -0.142 | -43.311
-13 | -0.704 | 0.01589 | -0.144 | -44.274
-12.5 | -0.681 | 0.01487 | -0.146 | -45.787
-12 | -0.62 | 0.0141 | -0.148 | -43.949
-11.5 | -0.557 | 0.01339 | -0.15 | -41.602
-11 | -0.493 | 0.01287 | -0.151 | -38.328
-10.5 | -0.429 | 0.01253 | -0.152 | -34.222
-10 | -0.364 | 0.01218 | -0.154 | -29.867
-9.5 | -0.298 | 0.01188 | -0.155 | -25.095
-9 | -0.232 | 0.01161 | -0.156 | -20.02
-8.5 | -0.166 | 0.01137 | -0.157 | -14.631
-8 | -0.1 | 0.01053 | -0.158 | -9.512
-7.5 | -0.034 | 0.01061 | -0.159 | -3.185
-7 | 0.033 | 0.01065 | -0.16 | 3.063
-6.5 | 0.099 | 0.01077 | -0.161 | 9.197
-6 | 0.166 | 0.01063 | -0.161 | 15.575
-5.5 | 0.232 | 0.01078 | -0.162 | 21.537
-5 | 0.299 | 0.0107 | -0.163 | 27.92
-4.5 | 0.365 | 0.01092 | -0.164 | 33.435
-4 | 0.432 | 0.01074 | -0.165 | 40.174
-3.5 | 0.498 | 0.01064 | -0.165 | 46.826
-3 | 0.565 | 0.01095 | -0.166 | 51.561
-2.5 | 0.631 | 0.01175 | -0.167 | 53.72
-2 | 0.697 | 0.01169 | -0.168 | 59.682
-1.5 | 0.764 | 0.01157 | -0.169 | 66.037
-1 | 0.83 | 0.0116 | -0.169 | 71.57
-0.5 | 0.896 | 0.01151 | -0.17 | 77.862
0 | 0.962 | 0.01135 | -0.171 | 84.77
0.5 | 1.027 | 0.01516 | -0.171 | 67.723
1 | 1.092 | 0.01475 | -0.172 | 73.991
1.5 | 1.157 | 0.01448 | -0.172 | 79.877
2 | 1.222 | 0.01475 | -0.173 | 82.83
2.5 | 1.286 | 0.01563 | -0.173 | 82.289
3 | 1.351 | 0.01584 | -0.174 | 85.289
3.5 | 1.415 | 0.01612 | -0.174 | 87.816
4 | 1.479 | 0.01644 | -0.175 | 90.002
4.5 | 1.543 | 0.01678 | -0.175 | 91.974
5 | 1.607 | 0.01708 | -0.175 | 94.057
5.5 | 1.67 | 0.01748 | -0.176 | 95.543
6 | 1.733 | 0.01801 | -0.176 | 96.215
6.5 | 1.795 | 0.01848 | -0.176 | 97.132
7 | 1.857 | 0.01897 | -0.177 | 97.893
7.5 | 1.919 | 0.0193 | -0.177 | 99.463
8 | 1.981 | 0.01987 | -0.177 | 99.67
8.5 | 2.042 | 0.02053 | -0.178 | 99.431
9 | 2.102 | 0.02126 | -0.178 | 98.876
9.5 | 2.162 | 0.022 | -0.178 | 98.274
10 | 2.222 | 0.02275 | -0.178 | 97.658
10.5 | 2.281 | 0.02358 | -0.178 | 96.73
11 | 2.339 | 0.02441 | -0.178 | 95.821
11.5 | 2.289 | 0.02536 | -0.178 | 90.261
12 | 2.334 | 0.02634 | -0.178 | 88.607
12.5 | 2.377 | 0.02731 | -0.178 | 87.033
13 | 2.418 | 0.02839 | -0.178 | 85.15
13.5 | 2.457 | 0.02954 | -0.178 | 83.163
14 | 2.494 | 0.03078 | -0.178 | 81.025
14.5 | 2.529 | 0.0321 | -0.178 | 78.779
15 | 2.561 | 0.03347 | -0.178 | 76.504
15.5 | 2.591 | 0.03493 | -0.178 | 74.173
16 | 2.619 | 0.03653 | -0.177 | 71.688
16.5 | 2.644 | 0.03817 | -0.177 | 69.266
17 | 2.667 | 0.03996 | -0.177 | 66.728
17.5 | 2.687 | 0.04184 | -0.177 | 64.216
18 | 2.705 | 0.04379 | -0.176 | 61.762
18.5 | 2.719 | 0.0459 | -0.176 | 59.245
19 | 2.731 | 0.04817 | -0.175 | 56.695
19.5 | 2.741 | 0.05052 | -0.175 | 54.249
20 | 2.748 | 0.05301 | -0.175 | 51.834

## 122. Re 14M Mach 0.00 (2)
BIGFOIL.COM POLAR EXPORT
NACA6424
NACA6424 |  |  |  | Cl Max: | 1.8536 | at alpha= | 18.5 | deg
XFOIL ncrit=9 |  |  |  | L/D Max: | 132.075 | at alpha= | 5 | deg
Re: | 14000000 |  |  | Cd Min: | 0.07636 | at alpha= | 20 | deg
Mach: | 0 |  |  | Cl=0 at alpha= | -5.9249 | deg
|  |  |  | @ Cl=0.1, Cd= | 0.0066795
|  |  |  | @ Cl=0.4, Cd= | 0.0063764
|  |  |  | @ Cl=0.6, Cd= | 0.0064764
alpha (deg) | Cl | Cd | Cm | Cl/Cd
-20 | -1.4005 | 0.01599 | -0.1478 | -87.586
-19.5 | -1.3676 | 0.01476 | -0.1468 | -92.6558
-19 | -1.3341 | 0.01371 | -0.1454 | -97.3085
-18.5 | -1.296 | 0.01292 | -0.144 | -100.3096
-18 | -1.2544 | 0.01233 | -0.1427 | -101.7356
-17.5 | -1.212 | 0.01179 | -0.1413 | -102.799
-17 | -1.1712 | 0.0112 | -0.1395 | -104.5714
-16 | -1.0844 | 0.01043 | -0.1359 | -103.9693
-15.5 | -1.0335 | 0.01012 | -0.1354 | -102.1245
-15 | -0.9833 | 0.00976 | -0.1347 | -100.748
-14.5 | -0.9323 | 0.00941 | -0.1342 | -99.0755
-14 | -0.8794 | 0.00916 | -0.1338 | -96.0044
-13.5 | -0.8263 | 0.00891 | -0.1335 | -92.7385
-13 | -0.7735 | 0.00863 | -0.1331 | -89.6292
-12.5 | -0.7189 | 0.00841 | -0.133 | -85.4816
-12 | -0.665 | 0.00818 | -0.1327 | -81.2958
-11.5 | -0.61 | 0.00796 | -0.1326 | -76.6332
-11 | -0.5551 | 0.00782 | -0.1325 | -70.9847
-10.5 | -0.5005 | 0.00762 | -0.1323 | -65.6824
-10 | -0.4445 | 0.0075 | -0.1323 | -59.2667
-9.5 | -0.3899 | 0.00738 | -0.132 | -52.832
-9 | -0.3357 | 0.00728 | -0.1316 | -46.1126
-8.5 | -0.2801 | 0.00718 | -0.1315 | -39.0111
-8 | -0.2252 | 0.00705 | -0.1313 | -31.9433
-7.5 | -0.1721 | 0.00696 | -0.1307 | -24.727
-7 | -0.1173 | 0.00691 | -0.1304 | -16.9754
-6.5 | -0.0624 | 0.00681 | -0.1301 | -9.163
-6 | -0.0082 | 0.0068 | -0.1296 | -1.2059
-5.5 | 0.0464 | 0.00672 | -0.1293 | 6.9048
-5 | 0.0996 | 0.00668 | -0.1286 | 14.9102
-4.5 | 0.1549 | 0.00661 | -0.1284 | 23.4342
-4 | 0.2103 | 0.00651 | -0.1282 | 32.3041
-3.5 | 0.2629 | 0.0065 | -0.1274 | 40.4462
-2.5 | 0.3578 | 0.00636 | -0.1236 | 56.2579
-2 | 0.4092 | 0.00638 | -0.1226 | 64.1379
-1.5 | 0.4603 | 0.00641 | -0.1215 | 71.8097
-1 | 0.516 | 0.00643 | -0.1214 | 80.2488
-0.5 | 0.5725 | 0.00643 | -0.1215 | 89.0358
0 | 0.6258 | 0.00652 | -0.121 | 95.9816
0.5 | 0.6784 | 0.00665 | -0.1204 | 102.015
1 | 0.7325 | 0.00676 | -0.1201 | 108.358
1.5 | 0.7841 | 0.0069 | -0.1194 | 113.6377
2 | 0.8389 | 0.00699 | -0.1193 | 120.0143
2.5 | 0.8886 | 0.00721 | -0.1182 | 123.2455
3 | 0.9405 | 0.00739 | -0.1176 | 127.2666
3.5 | 0.9873 | 0.00769 | -0.1161 | 128.3875
4 | 1.0388 | 0.00791 | -0.1155 | 131.3274
4.5 | 1.0856 | 0.00824 | -0.1141 | 131.7476
5 | 1.1332 | 0.00858 | -0.1129 | 132.0746
5.5 | 1.1799 | 0.00894 | -0.1116 | 131.9799
6 | 1.2243 | 0.00939 | -0.1099 | 130.3834
6.5 | 1.2709 | 0.00978 | -0.1087 | 129.9489
7 | 1.311 | 0.01033 | -0.1065 | 126.9119
7.5 | 1.3551 | 0.0108 | -0.1051 | 125.4722
8 | 1.4008 | 0.01127 | -0.1039 | 124.2946
8.5 | 1.4376 | 0.01209 | -0.1014 | 118.9082
9 | 1.4744 | 0.01293 | -0.0991 | 114.0294
9.5 | 1.5081 | 0.0139 | -0.0964 | 108.4964
10 | 1.5461 | 0.01466 | -0.0946 | 105.4638
10.5 | 1.5809 | 0.01577 | -0.0922 | 100.2473
11 | 1.614 | 0.01702 | -0.0898 | 94.8296
12 | 1.6711 | 0.02016 | -0.0843 | 82.8919
12.5 | 1.6968 | 0.02197 | -0.0814 | 77.2326
13 | 1.722 | 0.02392 | -0.0788 | 71.99
13.5 | 1.7421 | 0.02626 | -0.0757 | 66.3404
14 | 1.7659 | 0.02839 | -0.0733 | 62.2015
14.5 | 1.789 | 0.03067 | -0.071 | 58.3306
15 | 1.8007 | 0.03383 | -0.0679 | 53.2279
15.5 | 1.8093 | 0.03729 | -0.0648 | 48.5197
16 | 1.8204 | 0.04071 | -0.0622 | 44.7163
16.5 | 1.8325 | 0.04417 | -0.06 | 41.4874
17 | 1.8365 | 0.04828 | -0.0575 | 38.0385
17.5 | 1.8508 | 0.05159 | -0.0558 | 35.8752
18 | 1.8501 | 0.05635 | -0.0535 | 32.8323
18.5 | 1.8536 | 0.06079 | -0.0518 | 30.4919
19 | 1.8503 | 0.06595 | -0.05 | 28.0561
19.5 | 1.8525 | 0.07073 | -0.0488 | 26.1911
20 | 1.8454 | 0.07636 | -0.0474 | 24.1671

## 123. Re 14M Mach 0.10 (1)
BIGFOIL.COM POLAR EXPORT
NACA6424
NACA6424 |  |  |  | Cl Max: | 2.733 | at alpha= | 20 | deg
JavaFoil+Calcfoil stall+Eppler ext transition |  |  |  | L/D Max: | 99.175 | at alpha= | 8 | deg
Re: | 14000000 |  |  | Cd Min: | 0.01055 | at alpha= | -8 | deg
Mach: | 0.1 |  |  | Cl=0 at alpha= | -7.2463 | deg
|  |  |  | @ Cl=0.1, Cd= | 0.0108
|  |  |  | @ Cl=0.4, Cd= | 0.010866
|  |  |  | @ Cl=0.6, Cd= | 0.011369
alpha (deg) | Cl | Cd | Cm | Cl/Cd
-20 | -1.234 | 0.07666 | -0.113 | -16.104
-19.5 | -1.208 | 0.07003 | -0.115 | -17.255
-19 | -1.182 | 0.06303 | -0.117 | -18.752
-18.5 | -1.153 | 0.05693 | -0.12 | -20.244
-18 | -1.121 | 0.05131 | -0.122 | -21.852
-17.5 | -1.087 | 0.04638 | -0.124 | -23.443
-17 | -1.052 | 0.04175 | -0.126 | -25.191
-16.5 | -1.015 | 0.03729 | -0.128 | -27.211
-16 | -0.976 | 0.03298 | -0.131 | -29.596
-15.5 | -0.936 | 0.02909 | -0.133 | -32.164
-15 | -0.893 | 0.02569 | -0.135 | -34.77
-14.5 | -0.849 | 0.02271 | -0.138 | -37.378
-14 | -0.803 | 0.02013 | -0.14 | -39.9
-13.5 | -0.755 | 0.01794 | -0.143 | -42.075
-13 | -0.704 | 0.01629 | -0.145 | -43.257
-12.5 | -0.683 | 0.01515 | -0.147 | -45.088
-12 | -0.622 | 0.01429 | -0.149 | -43.498
-11.5 | -0.559 | 0.01353 | -0.15 | -41.333
-11 | -0.495 | 0.01297 | -0.152 | -38.191
-10.5 | -0.431 | 0.01261 | -0.153 | -34.147
-10 | -0.365 | 0.01225 | -0.154 | -29.833
-9.5 | -0.3 | 0.01194 | -0.155 | -25.1
-9 | -0.233 | 0.01166 | -0.157 | -20.032
-8.5 | -0.167 | 0.0114 | -0.158 | -14.656
-8 | -0.101 | 0.01055 | -0.159 | -9.537
-7.5 | -0.034 | 0.01065 | -0.16 | -3.189
-7 | 0.033 | 0.01066 | -0.16 | 3.074
-6.5 | 0.1 | 0.0108 | -0.161 | 9.221
-6 | 0.166 | 0.01063 | -0.162 | 15.652
-5.5 | 0.233 | 0.01083 | -0.163 | 21.543
-5 | 0.3 | 0.01075 | -0.164 | 27.909
-4.5 | 0.367 | 0.01095 | -0.165 | 33.498
-4 | 0.434 | 0.01078 | -0.166 | 40.253
-3.5 | 0.501 | 0.01067 | -0.166 | 46.931
-3 | 0.567 | 0.01097 | -0.167 | 51.724
-2.5 | 0.634 | 0.01178 | -0.168 | 53.845
-2 | 0.701 | 0.01172 | -0.169 | 59.838
-1.5 | 0.768 | 0.01159 | -0.169 | 66.206
-1 | 0.834 | 0.01162 | -0.17 | 71.759
-0.5 | 0.901 | 0.01135 | -0.171 | 79.346
0 | 0.967 | 0.01146 | -0.171 | 84.37
0.5 | 1.032 | 0.01523 | -0.172 | 67.744
1 | 1.097 | 0.01482 | -0.172 | 74.041
1.5 | 1.162 | 0.01454 | -0.173 | 79.938
2 | 1.228 | 0.01482 | -0.173 | 82.851
2.5 | 1.293 | 0.01571 | -0.174 | 82.281
3 | 1.357 | 0.01596 | -0.174 | 85.053
3.5 | 1.422 | 0.01619 | -0.175 | 87.811
4 | 1.486 | 0.01653 | -0.175 | 89.935
4.5 | 1.55 | 0.01687 | -0.176 | 91.879
5 | 1.614 | 0.01719 | -0.176 | 93.9
5.5 | 1.678 | 0.0176 | -0.177 | 95.345
6 | 1.741 | 0.01814 | -0.177 | 95.96
6.5 | 1.804 | 0.01863 | -0.177 | 96.828
7 | 1.866 | 0.01913 | -0.178 | 97.558
7.5 | 1.928 | 0.01947 | -0.178 | 99.045
8 | 1.99 | 0.02006 | -0.178 | 99.175
8.5 | 2.051 | 0.02073 | -0.178 | 98.916
9 | 2.112 | 0.02149 | -0.179 | 98.27
9.5 | 2.172 | 0.02225 | -0.179 | 97.604
10 | 2.232 | 0.02303 | -0.179 | 96.902
10.5 | 2.291 | 0.02388 | -0.179 | 95.925
11 | 2.35 | 0.02476 | -0.179 | 94.91
11.5 | 2.296 | 0.0257 | -0.179 | 89.336
12 | 2.34 | 0.02673 | -0.179 | 87.548
12.5 | 2.383 | 0.02779 | -0.179 | 85.761
13 | 2.424 | 0.02887 | -0.179 | 83.945
13.5 | 2.462 | 0.03007 | -0.179 | 81.862
14 | 2.498 | 0.03135 | -0.179 | 79.686
14.5 | 2.532 | 0.03275 | -0.179 | 77.316
15 | 2.563 | 0.03418 | -0.178 | 74.992
15.5 | 2.592 | 0.03572 | -0.178 | 72.576
16 | 2.619 | 0.03736 | -0.178 | 70.112
16.5 | 2.643 | 0.03907 | -0.178 | 67.637
17 | 2.664 | 0.04096 | -0.177 | 65.039
17.5 | 2.682 | 0.04291 | -0.177 | 62.511
18 | 2.698 | 0.04495 | -0.177 | 60.033
18.5 | 2.711 | 0.04719 | -0.176 | 57.453
19 | 2.721 | 0.04956 | -0.176 | 54.895
19.5 | 2.728 | 0.05204 | -0.176 | 52.418
20 | 2.733 | 0.05469 | -0.175 | 49.967

## 124. Re 14M Mach 0.10 (2)
BIGFOIL.COM POLAR EXPORT
NACA6424
NACA6424 |  |  |  | Cl Max: | 1.8475 | at alpha= | 19.5 | deg
XFOIL ncrit=9 |  |  |  | L/D Max: | 130.873 | at alpha= | 5.5 | deg
Re: | 14000000 |  |  | Cd Min: | 0.07885 | at alpha= | 20 | deg
Mach: | 0.1 |  |  | Cl=0 at alpha= | -5.9084 | deg
|  |  |  | @ Cl=0.1, Cd= | 0.006698
|  |  |  | @ Cl=0.4, Cd= | 0.0063969
|  |  |  | @ Cl=0.6, Cd= | 0.0065277
alpha (deg) | Cl | Cd | Cm | Cl/Cd
-20 | -1.4035 | 0.01684 | -0.1514 | -83.3432
-19.5 | -1.3693 | 0.01554 | -0.1506 | -88.1145
-19 | -1.3364 | 0.01433 | -0.1493 | -93.2589
-18.5 | -1.3009 | 0.01334 | -0.1477 | -97.5187
-18 | -1.2605 | 0.01264 | -0.1462 | -99.7231
-17.5 | -1.2174 | 0.01208 | -0.1448 | -100.7781
-17 | -1.1754 | 0.01148 | -0.1431 | -102.3868
-16 | -1.0921 | 0.01058 | -0.1386 | -103.2231
-15.5 | -1.0411 | 0.01025 | -0.1379 | -101.5707
-15 | -0.9902 | 0.00991 | -0.1372 | -99.9193
-14.5 | -0.9394 | 0.00953 | -0.1364 | -98.5729
-14 | -0.8865 | 0.00925 | -0.1359 | -95.8378
-13.5 | -0.8327 | 0.00901 | -0.1355 | -92.4195
-13 | -0.7795 | 0.00872 | -0.135 | -89.3922
-12.5 | -0.7249 | 0.00848 | -0.1347 | -85.4835
-12 | -0.6702 | 0.00827 | -0.1344 | -81.0399
-11.5 | -0.6152 | 0.00802 | -0.1341 | -76.7082
-11 | -0.5596 | 0.00788 | -0.1339 | -71.0152
-10.5 | -0.505 | 0.00768 | -0.1336 | -65.7552
-10 | -0.4486 | 0.00754 | -0.1335 | -59.496
-9.5 | -0.3933 | 0.00743 | -0.1332 | -52.9341
-9 | -0.339 | 0.00732 | -0.1327 | -46.3115
-8.5 | -0.2831 | 0.00723 | -0.1325 | -39.1563
-8 | -0.2278 | 0.00708 | -0.1322 | -32.1751
-7 | -0.1194 | 0.00694 | -0.1311 | -17.2046
-6.5 | -0.0642 | 0.00684 | -0.1308 | -9.386
-6 | -0.0101 | 0.00683 | -0.1302 | -1.4788
-5.5 | 0.045 | 0.00674 | -0.1298 | 6.6766
-5 | 0.0984 | 0.0067 | -0.1291 | 14.6866
-4.5 | 0.1538 | 0.00663 | -0.1288 | 23.1976
-4 | 0.2092 | 0.00653 | -0.1285 | 32.0368
-3.5 | 0.2574 | 0.00651 | -0.1266 | 39.5392
-3 | 0.3034 | 0.00645 | -0.1243 | 47.0388
-2.5 | 0.3565 | 0.00638 | -0.1236 | 55.8777
-2 | 0.4079 | 0.0064 | -0.1224 | 63.7344
-1.5 | 0.4604 | 0.00643 | -0.1216 | 71.6019
-1 | 0.5169 | 0.00646 | -0.1216 | 80.0155
0 | 0.6273 | 0.00655 | -0.1211 | 95.771
0.5 | 0.6803 | 0.00669 | -0.1205 | 101.6891
1 | 0.7339 | 0.00681 | -0.12 | 107.768
1.5 | 0.7864 | 0.00695 | -0.1194 | 113.1511
2 | 0.8412 | 0.00704 | -0.1192 | 119.4886
2.5 | 0.8912 | 0.00728 | -0.1181 | 122.4176
3 | 0.9433 | 0.00745 | -0.1175 | 126.6174
3.5 | 0.9908 | 0.00776 | -0.116 | 127.6804
4 | 1.0421 | 0.00799 | -0.1153 | 130.4255
4.5 | 1.0895 | 0.00833 | -0.1139 | 130.7923
5 | 1.1365 | 0.00869 | -0.1125 | 130.7825
5.5 | 1.1844 | 0.00905 | -0.1113 | 130.8729
6 | 1.2282 | 0.00953 | -0.1095 | 128.8772
6.5 | 1.2762 | 0.0099 | -0.1084 | 128.9091
7 | 1.3158 | 0.01049 | -0.1061 | 125.4337
7.5 | 1.3587 | 0.01103 | -0.1043 | 123.1822
8 | 1.4062 | 0.01147 | -0.1034 | 122.5981
9 | 1.479 | 0.01323 | -0.0983 | 111.7914
9.5 | 1.5138 | 0.0142 | -0.0957 | 106.6056
10.5 | 1.585 | 0.01622 | -0.0912 | 97.7189
11 | 1.6195 | 0.01745 | -0.089 | 92.808
11.5 | 1.646 | 0.01915 | -0.0858 | 85.953
12 | 1.6732 | 0.02089 | -0.0829 | 80.0957
12.5 | 1.7015 | 0.02261 | -0.0804 | 75.2543
13 | 1.7263 | 0.02463 | -0.0776 | 70.0893
13.5 | 1.7454 | 0.02709 | -0.0745 | 64.4297
14 | 1.7652 | 0.02959 | -0.0717 | 59.6553
14.5 | 1.7873 | 0.03203 | -0.0693 | 55.8008
15 | 1.7988 | 0.03528 | -0.0662 | 50.9864
16 | 1.8213 | 0.04204 | -0.0608 | 43.323
16.5 | 1.8319 | 0.04568 | -0.0585 | 40.1029
17 | 1.8336 | 0.05005 | -0.0559 | 36.6354
17.5 | 1.8393 | 0.05427 | -0.0538 | 33.8917
18 | 1.8369 | 0.05924 | -0.0516 | 31.0078
18.5 | 1.8393 | 0.06389 | -0.0499 | 28.7885
19 | 1.8354 | 0.06921 | -0.0482 | 26.5193
19.5 | 1.8475 | 0.07298 | -0.0473 | 25.3152
20 | 1.8389 | 0.07885 | -0.046 | 23.3215

## 125. Re 14M Mach 0.25 (1)
BIGFOIL.COM POLAR EXPORT
NACA6424
NACA6424 |  |  |  | Cl Max: | 2.636 | at alpha= | 18 | deg
JavaFoil+Calcfoil stall+Eppler ext transition |  |  |  | L/D Max: | 96.472 | at alpha= | 7.5 | deg
Re: | 14000000 |  |  | Cd Min: | 0.01047 | at alpha= | -6 | deg
Mach: | 0.25 |  |  | Cl=0 at alpha= | -7.2464 | deg
|  |  |  | @ Cl=0.1, Cd= | 0.010649
|  |  |  | @ Cl=0.4, Cd= | 0.010687
|  |  |  | @ Cl=0.6, Cd= | 0.010648
alpha (deg) | Cl | Cd | Cm | Cl/Cd
-20 | -1.173 | 0.09188 | -0.112 | -12.766
-19.5 | -1.154 | 0.08553 | -0.114 | -13.492
-19 | -1.132 | 0.07926 | -0.116 | -14.286
-18.5 | -1.109 | 0.07305 | -0.117 | -15.174
-18 | -1.083 | 0.06674 | -0.12 | -16.222
-17.5 | -1.058 | 0.05887 | -0.123 | -17.97
-17 | -1.028 | 0.05285 | -0.125 | -19.454
-16.5 | -0.996 | 0.04726 | -0.128 | -21.075
-16 | -0.961 | 0.04199 | -0.13 | -22.894
-15.5 | -0.924 | 0.03702 | -0.133 | -24.963
-15 | -0.885 | 0.03241 | -0.136 | -27.312
-14.5 | -0.843 | 0.02858 | -0.138 | -29.509
-14 | -0.8 | 0.02499 | -0.141 | -32.005
-13.5 | -0.754 | 0.02185 | -0.143 | -34.514
-13 | -0.706 | 0.01922 | -0.146 | -36.73
-12.5 | -0.693 | 0.01716 | -0.149 | -40.402
-12 | -0.633 | 0.01565 | -0.151 | -40.405
-11.5 | -0.57 | 0.01458 | -0.153 | -39.092
-11 | -0.506 | 0.01376 | -0.155 | -36.766
-10.5 | -0.441 | 0.01307 | -0.157 | -33.723
-10 | -0.374 | 0.01259 | -0.158 | -29.733
-9.5 | -0.307 | 0.01227 | -0.159 | -25.034
-9 | -0.239 | 0.01193 | -0.161 | -20.072
-8.5 | -0.172 | 0.01163 | -0.162 | -14.746
-8 | -0.103 | 0.01139 | -0.163 | -9.07
-7.5 | -0.035 | 0.01054 | -0.164 | -3.308
-7 | 0.034 | 0.01063 | -0.165 | 3.166
-6.5 | 0.102 | 0.01065 | -0.166 | 9.604
-6 | 0.171 | 0.01047 | -0.167 | 16.324
-5.5 | 0.24 | 0.01064 | -0.168 | 22.527
-5 | 0.308 | 0.01078 | -0.168 | 28.604
-4.5 | 0.377 | 0.01072 | -0.169 | 35.162
-4 | 0.446 | 0.01062 | -0.17 | 41.957
-3.5 | 0.514 | 0.01076 | -0.171 | 47.788
-3 | 0.583 | 0.01065 | -0.172 | 54.709
-2.5 | 0.651 | 0.01064 | -0.172 | 61.258
-2 | 0.72 | 0.01181 | -0.173 | 61.013
-1.5 | 0.789 | 0.01175 | -0.174 | 67.112
-1 | 0.857 | 0.01164 | -0.175 | 73.65
-0.5 | 0.926 | 0.01169 | -0.175 | 79.153
0 | 0.991 | 0.01503 | -0.176 | 65.955
0.5 | 1.059 | 0.01516 | -0.176 | 69.831
1 | 1.126 | 0.01488 | -0.177 | 75.708
1.5 | 1.193 | 0.01556 | -0.178 | 76.689
2 | 1.26 | 0.01578 | -0.178 | 79.874
2.5 | 1.327 | 0.01614 | -0.179 | 82.241
3 | 1.394 | 0.01642 | -0.179 | 84.851
3.5 | 1.46 | 0.01673 | -0.18 | 87.254
4 | 1.526 | 0.01709 | -0.18 | 89.265
4.5 | 1.591 | 0.0175 | -0.18 | 90.953
5 | 1.657 | 0.0179 | -0.181 | 92.576
5.5 | 1.722 | 0.0183 | -0.181 | 94.086
6 | 1.786 | 0.01885 | -0.182 | 94.752
6.5 | 1.85 | 0.01947 | -0.182 | 95.057
7 | 1.914 | 0.02007 | -0.182 | 95.388
7.5 | 1.978 | 0.0205 | -0.182 | 96.472
8 | 2.04 | 0.02124 | -0.183 | 96.065
8.5 | 2.103 | 0.02198 | -0.183 | 95.644
9 | 2.165 | 0.02283 | -0.183 | 94.812
9.5 | 2.226 | 0.02377 | -0.183 | 93.652
10 | 2.287 | 0.02475 | -0.183 | 92.403
10.5 | 2.347 | 0.02574 | -0.183 | 91.185
11 | 2.406 | 0.02682 | -0.183 | 89.715
11.5 | 2.331 | 0.02795 | -0.183 | 83.407
12 | 2.373 | 0.02918 | -0.183 | 81.312
12.5 | 2.412 | 0.03053 | -0.183 | 79.009
13 | 2.449 | 0.0319 | -0.183 | 76.756
13.5 | 2.483 | 0.03343 | -0.183 | 74.253
14 | 2.513 | 0.03502 | -0.183 | 71.772
14.5 | 2.541 | 0.03679 | -0.182 | 69.067
15 | 2.566 | 0.0386 | -0.182 | 66.469
15.5 | 2.586 | 0.04064 | -0.182 | 63.638
16 | 2.604 | 0.04276 | -0.181 | 60.905
16.5 | 2.618 | 0.04502 | -0.181 | 58.142
17 | 2.627 | 0.04751 | -0.181 | 55.301
17.5 | 2.633 | 0.05011 | -0.18 | 52.547
18 | 2.636 | 0.05292 | -0.18 | 49.803
18.5 | 2.633 | 0.05593 | -0.179 | 47.082
19 | 2.626 | 0.05917 | -0.179 | 44.378
19.5 | 2.615 | 0.06254 | -0.178 | 41.818
20 | 2.6 | 0.06631 | -0.178 | 39.209

## 126. Re 14M Mach 0.25 (2)
BIGFOIL.COM POLAR EXPORT
NACA6424
NACA6424 |  |  |  | Cl Max: | 1.7982 | at alpha= | 17 | deg
XFOIL ncrit=9 |  |  |  | L/D Max: | 125.218 | at alpha= | 4 | deg
Re: | 14000000 |  |  | Cd Min: | 0.0961 | at alpha= | 20 | deg
Mach: | 0.25 |  |  | Cl=0 at alpha= | -5.8121 | deg
|  |  |  | @ Cl=0.1, Cd= | 0.0067995
|  |  |  | @ Cl=0.4, Cd= | 0.0065764
|  |  |  | @ Cl=0.6, Cd= | 0.006703
alpha (deg) | Cl | Cd | Cm | Cl/Cd
-20 | -1.3818 | 0.026 | -0.1663 | -53.1462
-19.5 | -1.3691 | 0.02195 | -0.1676 | -62.3736
-19 | -1.3445 | 0.01915 | -0.1678 | -70.2089
-18.5 | -1.3124 | 0.01712 | -0.1673 | -76.6589
-17.5 | -1.2434 | 0.01413 | -0.164 | -87.9972
-17 | -1.2039 | 0.01311 | -0.1618 | -91.8307
-16.5 | -1.159 | 0.0124 | -0.1598 | -93.4677
-16 | -1.1155 | 0.01169 | -0.1573 | -95.4234
-15.5 | -1.0719 | 0.01105 | -0.1545 | -97.0045
-15 | -1.0289 | 0.01067 | -0.1512 | -96.4292
-14.5 | -0.9755 | 0.0103 | -0.1497 | -94.7087
-14 | -0.923 | 0.00988 | -0.1481 | -93.4211
-13.5 | -0.8691 | 0.00953 | -0.1467 | -91.1962
-13 | -0.8126 | 0.00927 | -0.1456 | -87.6591
-12.5 | -0.756 | 0.00896 | -0.1447 | -84.375
-12 | -0.7006 | 0.00868 | -0.1436 | -80.7143
-11.5 | -0.6426 | 0.00845 | -0.1428 | -76.0473
-11 | -0.5861 | 0.00817 | -0.1419 | -71.7381
-10.5 | -0.5289 | 0.00802 | -0.1411 | -65.9476
-10 | -0.4718 | 0.00779 | -0.1403 | -60.5648
-9.5 | -0.4133 | 0.00765 | -0.1398 | -54.0261
-9 | -0.357 | 0.00755 | -0.1389 | -47.2848
-8.5 | -0.3009 | 0.00743 | -0.1379 | -40.498
-8 | -0.2425 | 0.00728 | -0.1375 | -33.3104
-7.5 | -0.1874 | 0.00718 | -0.1364 | -26.1003
-7 | -0.1326 | 0.00708 | -0.1353 | -18.7288
-6.5 | -0.0748 | 0.007 | -0.1348 | -10.6857
-6 | -0.0212 | 0.00695 | -0.1334 | -3.0504
-5.5 | 0.0352 | 0.00689 | -0.1327 | 5.1089
-5 | 0.0891 | 0.00683 | -0.1314 | 13.0454
-4.5 | 0.1392 | 0.00669 | -0.1294 | 20.8072
-4 | 0.1884 | 0.00663 | -0.1271 | 28.4163
-3.5 | 0.2391 | 0.0066 | -0.1253 | 36.2273
-3 | 0.2933 | 0.00655 | -0.1242 | 44.7786
-2.5 | 0.3493 | 0.00654 | -0.1235 | 53.4098
-2 | 0.405 | 0.00658 | -0.1228 | 61.5502
-1.5 | 0.4616 | 0.00662 | -0.1223 | 69.7281
-1 | 0.5208 | 0.00666 | -0.1223 | 78.1982
-0.5 | 0.5798 | 0.00667 | -0.1223 | 86.9265
0 | 0.6349 | 0.00676 | -0.1216 | 93.9201
0.5 | 0.6889 | 0.00694 | -0.1207 | 99.2651
1 | 0.742 | 0.00711 | -0.1197 | 104.3601
1.5 | 0.7976 | 0.00724 | -0.1192 | 110.1657
2 | 0.8548 | 0.00735 | -0.1189 | 116.2993
2.5 | 0.9054 | 0.00763 | -0.1175 | 118.6632
3 | 0.9584 | 0.00786 | -0.1166 | 121.9338
3.5 | 1.0088 | 0.00819 | -0.1152 | 123.1746
4 | 1.0606 | 0.00847 | -0.1141 | 125.2184
4.5 | 1.1096 | 0.00887 | -0.1126 | 125.0958
5 | 1.157 | 0.00933 | -0.1108 | 124.0086
5.5 | 1.2057 | 0.00977 | -0.1093 | 123.4084
6 | 1.251 | 0.01032 | -0.1073 | 121.2209
6.5 | 1.301 | 0.01075 | -0.1062 | 121.0233
7 | 1.3414 | 0.0115 | -0.1035 | 116.6435
7.5 | 1.3828 | 0.01225 | -0.1012 | 112.8816
8 | 1.4314 | 0.0128 | -0.1 | 111.8281
8.5 | 1.4699 | 0.01379 | -0.0974 | 106.5917
9 | 1.5049 | 0.01499 | -0.0944 | 100.3936
9.5 | 1.5401 | 0.01618 | -0.0916 | 95.1854
10 | 1.5756 | 0.01729 | -0.089 | 91.1278
10.5 | 1.609 | 0.0188 | -0.0862 | 85.5851
11 | 1.6403 | 0.0205 | -0.0833 | 80.0146
11.5 | 1.6637 | 0.02266 | -0.0797 | 73.4201
12 | 1.6883 | 0.02487 | -0.0764 | 67.885
12.5 | 1.7214 | 0.02666 | -0.0742 | 64.5686
13 | 1.7383 | 0.02949 | -0.0706 | 58.9454
13.5 | 1.7497 | 0.0328 | -0.0668 | 53.3445
14 | 1.7639 | 0.03608 | -0.0637 | 48.8886
14.5 | 1.7828 | 0.0391 | -0.0611 | 45.5959
15 | 1.7881 | 0.0432 | -0.0578 | 41.3912
15.5 | 1.7952 | 0.04729 | -0.055 | 37.9615
16 | 1.7969 | 0.05187 | -0.0521 | 34.6424
16.5 | 1.7964 | 0.0568 | -0.0495 | 31.6268
17 | 1.7982 | 0.06159 | -0.0473 | 29.1963
17.5 | 1.7931 | 0.06711 | -0.0451 | 26.7188
18 | 1.7826 | 0.07322 | -0.0432 | 24.3458
18.5 | 1.7792 | 0.07877 | -0.0417 | 22.5873
19 | 1.781 | 0.08387 | -0.0407 | 21.2352
19.5 | 1.7798 | 0.0894 | -0.0399 | 19.9083
20 | 1.7666 | 0.0961 | -0.0392 | 18.3829

## 127. Re 14M Mach 0.50 (1)
BIGFOIL.COM POLAR EXPORT
NACA6424
NACA6424 |  |  |  | Cl Max: | 2.626 | at alpha= | 11 | deg
JavaFoil+Calcfoil stall+Eppler ext transition |  |  |  | L/D Max: | 84.691 | at alpha= | 5 | deg
Re: | 14000000 |  |  | Cd Min: | 0.0102 | at alpha= | -5 | deg
Mach: | 0.5 |  |  | Cl=0 at alpha= | -7.2434 | deg
|  |  |  | @ Cl=0.1, Cd= | 0.011565
|  |  |  | @ Cl=0.4, Cd= | 0.010302
|  |  |  | @ Cl=0.6, Cd= | 0.013703
alpha (deg) | Cl | Cd | Cm | Cl/Cd
-20 | -0.787 | 0.19073 | -0.102 | -4.128
-19.5 | -0.754 | 0.1961 | -0.1 | -3.847
-19 | -0.726 | 0.17309 | -0.102 | -4.193
-18.5 | -0.693 | 0.17504 | -0.1 | -3.959
-18 | -0.665 | 0.1536 | -0.103 | -4.327
-17.5 | -0.633 | 0.14843 | -0.102 | -4.263
-17 | -0.601 | 0.14814 | -0.101 | -4.056
-16.5 | -0.576 | 0.12024 | -0.109 | -4.789
-16 | -0.552 | 0.10004 | -0.118 | -5.518
-15.5 | -0.521 | 0.09666 | -0.118 | -5.386
-15 | -0.49 | 0.09306 | -0.12 | -5.263
-14.5 | -0.461 | 0.08527 | -0.123 | -5.407
-14 | -0.584 | 0.07531 | -0.128 | -7.749
-13.5 | -0.632 | 0.06307 | -0.134 | -10.025
-13 | -0.628 | 0.05382 | -0.139 | -11.672
-12.5 | -0.708 | 0.04607 | -0.144 | -15.374
-12 | -0.653 | 0.03715 | -0.15 | -17.578
-11.5 | -0.593 | 0.03076 | -0.155 | -19.286
-11 | -0.531 | 0.02554 | -0.16 | -20.809
-10.5 | -0.468 | 0.02127 | -0.164 | -21.988
-10 | -0.402 | 0.01813 | -0.169 | -22.163
-9.5 | -0.333 | 0.01586 | -0.172 | -21.011
-9 | -0.262 | 0.01422 | -0.176 | -18.439
-8.5 | -0.189 | 0.01327 | -0.178 | -14.242
-8 | -0.114 | 0.01267 | -0.18 | -9.02
-7.5 | -0.039 | 0.0122 | -0.182 | -3.172
-7 | 0.037 | 0.01181 | -0.183 | 3.168
-6.5 | 0.114 | 0.01151 | -0.184 | 9.893
-6 | 0.19 | 0.01125 | -0.186 | 16.929
-5.5 | 0.267 | 0.01096 | -0.187 | 24.373
-5 | 0.344 | 0.0102 | -0.188 | 33.71
-4.5 | 0.421 | 0.01034 | -0.189 | 40.7
-4 | 0.498 | 0.01048 | -0.19 | 47.482
-3.5 | 0.574 | 0.01372 | -0.19 | 41.866
-3 | 0.651 | 0.01367 | -0.191 | 47.626
-2.5 | 0.728 | 0.01339 | -0.192 | 54.341
-2 | 0.804 | 0.01376 | -0.193 | 58.454
-1.5 | 0.881 | 0.01455 | -0.194 | 60.541
-1 | 0.957 | 0.01477 | -0.194 | 64.832
-0.5 | 1.034 | 0.01524 | -0.195 | 67.845
0 | 1.105 | 0.01555 | -0.196 | 71.055
0.5 | 1.18 | 0.01581 | -0.196 | 74.603
1 | 1.254 | 0.01617 | -0.197 | 77.559
1.5 | 1.329 | 0.01682 | -0.198 | 78.981
2 | 1.403 | 0.01812 | -0.198 | 77.405
2.5 | 1.477 | 0.01839 | -0.199 | 80.304
3 | 1.55 | 0.019 | -0.199 | 81.584
3.5 | 1.623 | 0.01955 | -0.2 | 83.011
4 | 1.695 | 0.02017 | -0.2 | 84.052
4.5 | 1.767 | 0.02089 | -0.2 | 84.58
5 | 1.839 | 0.02171 | -0.201 | 84.691
5.5 | 1.909 | 0.02261 | -0.201 | 84.468
6 | 1.979 | 0.02362 | -0.201 | 83.808
6.5 | 2.049 | 0.02478 | -0.201 | 82.688
7 | 2.117 | 0.02593 | -0.201 | 81.661
7.5 | 2.185 | 0.02713 | -0.201 | 80.528
8 | 2.252 | 0.02884 | -0.201 | 78.061
8.5 | 2.317 | 0.03068 | -0.201 | 75.532
9 | 2.381 | 0.03274 | -0.201 | 72.736
9.5 | 2.445 | 0.03509 | -0.201 | 69.673
10 | 2.507 | 0.03774 | -0.2 | 66.421
10.5 | 2.567 | 0.04072 | -0.2 | 63.037
11 | 2.626 | 0.04418 | -0.199 | 59.435
11.5 | 2.304 | 0.04813 | -0.198 | 47.884
12 | 2.279 | 0.05285 | -0.197 | 43.124
12.5 | 2.224 | 0.05873 | -0.196 | 37.864
13 | 2.109 | 0.06629 | -0.195 | 31.82
13.5 | 1.788 | 0.07887 | -0.192 | 22.664
14 | 1.436 | 0.08522 | -0.191 | 16.852
14.5 | 1.441 | 0.10721 | -0.185 | 13.444
15 | 1.441 | 0.13648 | -0.178 | 10.559
15.5 | 1.44 | 0.17017 | -0.169 | 8.46
16 | 1.456 | 0.19466 | -0.164 | 7.479

## 128. Re 14M Mach 0.50 (2)
BIGFOIL.COM POLAR EXPORT
NACA6424
NACA6424 |  |  |  | Cl Max: | 1.6958 | at alpha= | 11.5 | deg
XFOIL ncrit=9 |  |  |  | L/D Max: | 97.9072 | at alpha= | 3.5 | deg
Re: | 14000000 |  |  | Cd Min: | 0.1212 | at alpha= | -19.5 | deg
Mach: | 0.5 |  |  | Cl=0 at alpha= | -5.0165 | deg
|  |  |  | @ Cl=0.1, Cd= | 0.0074754
|  |  |  | @ Cl=0.4, Cd= | 0.0076234
|  |  |  | @ Cl=0.6, Cd= | 0.0079248
alpha (deg) | Cl | Cd | Cm | Cl/Cd
-19.5 | -0.5053 | 0.1212 | -0.1546 | -4.1691
-19 | -0.5253 | 0.11187 | -0.1611 | -4.6956
-18.5 | -0.5534 | 0.10213 | -0.1679 | -5.4186
-17.5 | -0.6598 | 0.07985 | -0.1836 | -8.263
-17 | -0.7271 | 0.06846 | -0.1916 | -10.6208
-16.5 | -0.8338 | 0.05513 | -0.2012 | -15.1243
-16 | -0.9515 | 0.04198 | -0.21 | -22.6656
-15.5 | -1.0357 | 0.03049 | -0.2172 | -33.9685
-14.5 | -1.0522 | 0.01788 | -0.2213 | -58.8479
-14 | -1.019 | 0.0151 | -0.2184 | -67.4834
-13.5 | -0.9742 | 0.01343 | -0.2139 | -72.5391
-13 | -0.9219 | 0.01234 | -0.2088 | -74.7083
-12.5 | -0.8684 | 0.0115 | -0.2033 | -75.513
-12 | -0.8167 | 0.0108 | -0.1971 | -75.6204
-11.5 | -0.7658 | 0.01036 | -0.1905 | -73.9189
-11 | -0.7033 | 0.01 | -0.1858 | -70.33
-10.5 | -0.642 | 0.00959 | -0.1811 | -66.9447
-10 | -0.5769 | 0.00925 | -0.1772 | -62.3676
-9.5 | -0.5155 | 0.00896 | -0.1728 | -57.5335
-9 | -0.4537 | 0.00873 | -0.1687 | -51.9702
-8.5 | -0.392 | 0.00845 | -0.1649 | -46.3905
-8 | -0.3326 | 0.00831 | -0.1607 | -40.0241
-7.5 | -0.2791 | 0.00812 | -0.1557 | -34.3719
-7 | -0.2334 | 0.00791 | -0.1492 | -29.507
-6.5 | -0.1823 | 0.00777 | -0.144 | -23.462
-6 | -0.1232 | 0.00766 | -0.1405 | -16.0836
-5.5 | -0.0645 | 0.00755 | -0.1371 | -8.543
-5 | 0.0022 | 0.00745 | -0.1353 | 0.2953
-4.5 | 0.0654 | 0.00747 | -0.133 | 8.755
-4 | 0.1299 | 0.00748 | -0.1311 | 17.3663
-3.5 | 0.1952 | 0.00746 | -0.1296 | 26.1662
-3 | 0.2594 | 0.00752 | -0.1279 | 34.4947
-2.5 | 0.3243 | 0.00759 | -0.1265 | 42.7273
-2 | 0.3923 | 0.00762 | -0.1258 | 51.4829
-1.5 | 0.4608 | 0.00765 | -0.1252 | 60.2353
-1 | 0.5283 | 0.00773 | -0.1245 | 68.3441
-0.5 | 0.5918 | 0.00789 | -0.1232 | 75.0063
0 | 0.653 | 0.00815 | -0.1216 | 80.1227
0.5 | 0.7147 | 0.00841 | -0.1201 | 84.9822
1 | 0.7762 | 0.00872 | -0.1186 | 89.0138
1.5 | 0.8412 | 0.00899 | -0.1177 | 93.5706
2 | 0.8981 | 0.00948 | -0.1155 | 94.7363
2.5 | 0.9579 | 0.00992 | -0.1138 | 96.5625
3 | 1.0138 | 0.01051 | -0.1115 | 96.4605
3.5 | 1.076 | 0.01099 | -0.1103 | 97.9072
4 | 1.129 | 0.01177 | -0.1076 | 95.9218
4.5 | 1.1873 | 0.01244 | -0.1058 | 95.4421
5 | 1.2352 | 0.01351 | -0.1025 | 91.4286
5.5 | 1.288 | 0.01449 | -0.1 | 88.8889
6 | 1.3402 | 0.01553 | -0.0974 | 86.2975
6.5 | 1.3871 | 0.01685 | -0.0943 | 82.3205
7 | 1.4315 | 0.01836 | -0.0909 | 77.9684
8 | 1.5251 | 0.02133 | -0.0851 | 71.5002
8.5 | 1.5566 | 0.0236 | -0.0807 | 65.9576
9 | 1.5844 | 0.0262 | -0.0762 | 60.4733
9.5 | 1.615 | 0.02879 | -0.0722 | 56.0959
10 | 1.6444 | 0.0315 | -0.0683 | 52.2032
10.5 | 1.6615 | 0.03478 | -0.0637 | 47.7717
11 | 1.6753 | 0.0386 | -0.0592 | 43.4016
11.5 | 1.6958 | 0.04217 | -0.0553 | 40.2134
12 | 1.693 | 0.04722 | -0.0505 | 35.8535
12.5 | 1.687 | 0.0526 | -0.046 | 32.0722
13 | 1.686 | 0.05793 | -0.0422 | 29.1041
13.5 | 1.6775 | 0.06384 | -0.0386 | 26.2766
14 | 1.6609 | 0.07052 | -0.0353 | 23.5522
14.5 | 1.6517 | 0.07681 | -0.0327 | 21.5037
15 | 1.6475 | 0.08293 | -0.0306 | 19.8662
15.5 | 1.6312 | 0.0901 | -0.0289 | 18.1043
16 | 1.6176 | 0.09723 | -0.0276 | 16.6368
16.5 | 1.6214 | 0.10311 | -0.0268 | 15.725

## 129. Re 16M Mach 0.00 (1)
BIGFOIL.COM POLAR EXPORT
NACA6424
NACA6424 |  |  |  | Cl Max: | 2.751 | at alpha= | 20 | deg
JavaFoil+Calcfoil stall+Eppler ext transition |  |  |  | L/D Max: | 100.083 | at alpha= | 8 | deg
Re: | 16000000 |  |  | Cd Min: | 0.01055 | at alpha= | -6 | deg
Mach: | 0 |  |  | Cl=0 at alpha= | -7.2463 | deg
|  |  |  | @ Cl=0.1, Cd= | 0.010717
|  |  |  | @ Cl=0.4, Cd= | 0.010786
|  |  |  | @ Cl=0.6, Cd= | 0.011751
alpha (deg) | Cl | Cd | Cm | Cl/Cd
-20 | -1.246 | 0.07162 | -0.114 | -17.397
-19.5 | -1.22 | 0.06471 | -0.116 | -18.853
-19 | -1.19 | 0.05911 | -0.118 | -20.139
-18.5 | -1.16 | 0.05356 | -0.12 | -21.651
-18 | -1.127 | 0.04823 | -0.122 | -23.373
-17.5 | -1.093 | 0.04324 | -0.124 | -25.278
-17 | -1.057 | 0.03885 | -0.127 | -27.203
-16.5 | -1.019 | 0.03463 | -0.129 | -29.425
-16 | -0.98 | 0.03068 | -0.131 | -31.946
-15.5 | -0.939 | 0.02714 | -0.133 | -34.594
-15 | -0.896 | 0.02382 | -0.136 | -37.625
-14.5 | -0.851 | 0.0212 | -0.138 | -40.153
-14 | -0.805 | 0.01896 | -0.14 | -42.444
-13.5 | -0.756 | 0.01706 | -0.143 | -44.307
-13 | -0.705 | 0.01563 | -0.145 | -45.098
-12.5 | -0.682 | 0.01465 | -0.147 | -46.536
-12 | -0.62 | 0.01389 | -0.148 | -44.659
-11.5 | -0.557 | 0.01323 | -0.15 | -42.13
-11 | -0.494 | 0.01272 | -0.151 | -38.811
-10.5 | -0.429 | 0.0124 | -0.153 | -34.59
-10 | -0.364 | 0.01206 | -0.154 | -30.164
-9.5 | -0.298 | 0.01176 | -0.155 | -25.366
-9 | -0.232 | 0.01151 | -0.156 | -20.202
-8.5 | -0.166 | 0.01126 | -0.157 | -14.769
-8 | -0.1 | 0.01072 | -0.158 | -9.344
-7.5 | -0.034 | 0.01083 | -0.159 | -3.122
-7 | 0.033 | 0.01056 | -0.16 | 3.089
-6.5 | 0.099 | 0.01072 | -0.161 | 9.248
-6 | 0.166 | 0.01055 | -0.161 | 15.69
-5.5 | 0.232 | 0.01074 | -0.162 | 21.617
-5 | 0.299 | 0.01067 | -0.163 | 27.998
-4.5 | 0.365 | 0.01087 | -0.164 | 33.585
-4 | 0.432 | 0.01071 | -0.165 | 40.319
-3.5 | 0.498 | 0.0106 | -0.165 | 46.999
-3 | 0.565 | 0.01183 | -0.166 | 47.728
-2.5 | 0.631 | 0.01168 | -0.167 | 54.032
-2 | 0.697 | 0.01163 | -0.168 | 59.981
-1.5 | 0.764 | 0.01151 | -0.169 | 66.332
-1 | 0.83 | 0.01154 | -0.169 | 71.907
-0.5 | 0.896 | 0.01146 | -0.17 | 78.162
0 | 0.962 | 0.01131 | -0.171 | 85.099
0.5 | 1.028 | 0.01135 | -0.171 | 90.622
1 | 1.092 | 0.01514 | -0.172 | 72.104
1.5 | 1.157 | 0.01483 | -0.172 | 77.993
2 | 1.222 | 0.0147 | -0.173 | 83.108
2.5 | 1.287 | 0.01445 | -0.173 | 89.014
3 | 1.351 | 0.0158 | -0.174 | 85.5
3.5 | 1.415 | 0.01608 | -0.174 | 88.016
4 | 1.48 | 0.0164 | -0.175 | 90.202
4.5 | 1.543 | 0.01674 | -0.175 | 92.201
5 | 1.607 | 0.01704 | -0.175 | 94.313
5.5 | 1.67 | 0.01744 | -0.176 | 95.77
6 | 1.733 | 0.01798 | -0.176 | 96.412
6.5 | 1.796 | 0.01844 | -0.177 | 97.366
7 | 1.858 | 0.01894 | -0.177 | 98.1
7.5 | 1.92 | 0.01945 | -0.177 | 98.681
8 | 1.981 | 0.0198 | -0.177 | 100.083
8.5 | 2.042 | 0.02045 | -0.178 | 99.846
9 | 2.103 | 0.02117 | -0.178 | 99.309
9.5 | 2.163 | 0.0219 | -0.178 | 98.754
10 | 2.223 | 0.02264 | -0.178 | 98.189
10.5 | 2.282 | 0.02343 | -0.178 | 97.394
11 | 2.341 | 0.02426 | -0.178 | 96.476
11.5 | 2.29 | 0.02518 | -0.178 | 90.946
12 | 2.335 | 0.02611 | -0.178 | 89.445
12.5 | 2.378 | 0.02708 | -0.178 | 87.841
13 | 2.419 | 0.0281 | -0.178 | 86.092
13.5 | 2.459 | 0.02921 | -0.178 | 84.161
14 | 2.496 | 0.03041 | -0.178 | 82.055
14.5 | 2.531 | 0.03167 | -0.178 | 79.896
15 | 2.563 | 0.03302 | -0.178 | 77.617
15.5 | 2.593 | 0.03444 | -0.178 | 75.301
16 | 2.621 | 0.03596 | -0.178 | 72.897
16.5 | 2.647 | 0.03759 | -0.177 | 70.414
17 | 2.669 | 0.03928 | -0.177 | 67.944
17.5 | 2.689 | 0.04107 | -0.177 | 65.492
18 | 2.707 | 0.04304 | -0.176 | 62.9
18.5 | 2.722 | 0.04512 | -0.176 | 60.333
19 | 2.734 | 0.04727 | -0.176 | 57.845
19.5 | 2.744 | 0.04953 | -0.175 | 55.39
20 | 2.751 | 0.05206 | -0.175 | 52.833

## 130. Re 16M Mach 0.00 (2)
BIGFOIL.COM POLAR EXPORT
NACA6424
NACA6424 |  |  |  | Cl Max: | 1.8655 | at alpha= | 20 | deg
XFOIL ncrit=9 |  |  |  | L/D Max: | 133.948 | at alpha= | 4.5 | deg
Re: | 16000000 |  |  | Cd Min: | 0.07431 | at alpha= | 20 | deg
Mach: | 0 |  |  | Cl=0 at alpha= | -5.9263 | deg
|  |  |  | @ Cl=0.1, Cd= | 0.0065683
|  |  |  | @ Cl=0.4, Cd= | 0.0062876
|  |  |  | @ Cl=0.6, Cd= | 0.006376
alpha (deg) | Cl | Cd | Cm | Cl/Cd
-20 | -1.4131 | 0.01536 | -0.147 | -91.9987
-19.5 | -1.3761 | 0.01438 | -0.1461 | -95.6954
-19 | -1.3406 | 0.01344 | -0.1447 | -99.747
-18.5 | -1.3045 | 0.01261 | -0.143 | -103.4496
-18 | -1.2638 | 0.01199 | -0.1415 | -105.4045
-17.5 | -1.2203 | 0.01148 | -0.1402 | -106.2979
-17 | -1.1774 | 0.01102 | -0.1385 | -106.8421
-16.5 | -1.1387 | 0.0106 | -0.1359 | -107.4245
-16 | -1.0905 | 0.0102 | -0.135 | -106.9118
-15.5 | -1.0392 | 0.00988 | -0.1346 | -105.1822
-15 | -0.9873 | 0.0096 | -0.1341 | -102.8438
-14.5 | -0.9363 | 0.00928 | -0.1335 | -100.8944
-14 | -0.8838 | 0.00898 | -0.1332 | -98.4187
-13.5 | -0.8298 | 0.00877 | -0.133 | -94.618
-13 | -0.7764 | 0.00852 | -0.1327 | -91.1268
-12.5 | -0.7223 | 0.00826 | -0.1325 | -87.4455
-12 | -0.667 | 0.00808 | -0.1324 | -82.5495
-11.5 | -0.6134 | 0.00786 | -0.1321 | -78.0407
-11 | -0.5572 | 0.00768 | -0.1322 | -72.5521
-10.5 | -0.5023 | 0.00752 | -0.132 | -66.7952
-10 | -0.4478 | 0.00739 | -0.1317 | -60.5954
-9.5 | -0.3918 | 0.00729 | -0.1317 | -53.7449
-9 | -0.3371 | 0.00717 | -0.1314 | -47.0153
-8.5 | -0.2817 | 0.00709 | -0.1313 | -39.732
-8 | -0.2268 | 0.00698 | -0.131 | -32.4928
-7.5 | -0.1724 | 0.0069 | -0.1306 | -24.9855
-7 | -0.118 | 0.00681 | -0.1303 | -17.3275
-6.5 | -0.0633 | 0.00675 | -0.1299 | -9.3778
-6 | -0.008 | 0.00669 | -0.1297 | -1.1958
-5.5 | 0.0463 | 0.00666 | -0.1293 | 6.952
-4.5 | 0.1576 | 0.00647 | -0.129 | 24.3586
-4 | 0.2118 | 0.00644 | -0.1285 | 32.8882
-3 | 0.3124 | 0.00632 | -0.1259 | 49.4304
-2.5 | 0.3611 | 0.00628 | -0.1243 | 57.5
-2 | 0.412 | 0.00629 | -0.1232 | 65.5008
-1.5 | 0.4644 | 0.00627 | -0.1224 | 74.067
-1 | 0.5206 | 0.00628 | -0.1224 | 82.8981
-0.5 | 0.5762 | 0.00631 | -0.1223 | 91.3154
0 | 0.6267 | 0.00645 | -0.1212 | 97.1628
0.5 | 0.6813 | 0.00656 | -0.121 | 103.8567
1 | 0.7344 | 0.00668 | -0.1205 | 109.9401
1.5 | 0.7886 | 0.00676 | -0.1203 | 116.6568
2 | 0.8409 | 0.00692 | -0.1197 | 121.5173
2.5 | 0.8915 | 0.0071 | -0.1188 | 125.5634
3 | 0.9404 | 0.00737 | -0.1176 | 127.5984
3.5 | 0.9918 | 0.00756 | -0.1169 | 131.1905
4 | 1.039 | 0.00787 | -0.1156 | 132.0203
4.5 | 1.089 | 0.00813 | -0.1147 | 133.9483
5 | 1.1356 | 0.0085 | -0.1133 | 133.6
5.5 | 1.1802 | 0.00891 | -0.1116 | 132.4579
6 | 1.2298 | 0.0092 | -0.1109 | 133.6739
6.5 | 1.2702 | 0.00979 | -0.1086 | 129.7446
7 | 1.3123 | 0.01031 | -0.1067 | 127.2842
7.5 | 1.3614 | 0.01059 | -0.1061 | 128.5552
8 | 1.3992 | 0.01133 | -0.1036 | 123.4951
8.5 | 1.4364 | 0.01214 | -0.1012 | 118.3196
9 | 1.4726 | 0.01302 | -0.0987 | 113.1029
9.5 | 1.5094 | 0.0139 | -0.0965 | 108.5899
10 | 1.5461 | 0.01479 | -0.0944 | 104.5368
10.5 | 1.5838 | 0.0156 | -0.0926 | 101.5256
11 | 1.6127 | 0.01704 | -0.0896 | 94.642
11.5 | 1.6449 | 0.0184 | -0.0872 | 89.3967
12 | 1.6767 | 0.01982 | -0.085 | 84.5964
12.5 | 1.6999 | 0.02176 | -0.0818 | 78.1204
13 | 1.7218 | 0.02389 | -0.0787 | 72.072
13.5 | 1.7461 | 0.02597 | -0.0762 | 67.2353
14 | 1.7749 | 0.02778 | -0.0742 | 63.8913
14.5 | 1.7889 | 0.03064 | -0.071 | 58.3845
15 | 1.8012 | 0.03376 | -0.0679 | 53.3531
15.5 | 1.8152 | 0.03685 | -0.0653 | 49.2592
16 | 1.8287 | 0.04007 | -0.0629 | 45.6376
16.5 | 1.8368 | 0.0438 | -0.0603 | 41.9361
17 | 1.8526 | 0.04689 | -0.0585 | 39.5095
18 | 1.8607 | 0.05543 | -0.0542 | 33.5685
18.5 | 1.8602 | 0.0602 | -0.0522 | 30.9003
19 | 1.8648 | 0.06463 | -0.0507 | 28.8535
19.5 | 1.8588 | 0.07012 | -0.049 | 26.5088
20 | 1.8655 | 0.07431 | -0.048 | 25.1043

## 131. Re 16M Mach 0.10 (1)
BIGFOIL.COM POLAR EXPORT
NACA6424
NACA6424 |  |  |  | Cl Max: | 2.736 | at alpha= | 20 | deg
JavaFoil+Calcfoil stall+Eppler ext transition |  |  |  | L/D Max: | 99.592 | at alpha= | 8 | deg
Re: | 16000000 |  |  | Cd Min: | 0.01057 | at alpha= | -3.5 | deg
Mach: | 0.1 |  |  | Cl=0 at alpha= | -7.2463 | deg
|  |  |  | @ Cl=0.1, Cd= | 0.01074
|  |  |  | @ Cl=0.4, Cd= | 0.010821
|  |  |  | @ Cl=0.6, Cd= | 0.011792
alpha (deg) | Cl | Cd | Cm | Cl/Cd
-20 | -1.236 | 0.07538 | -0.113 | -16.399
-19.5 | -1.211 | 0.06803 | -0.116 | -17.807
-19 | -1.184 | 0.06161 | -0.118 | -19.219
-18.5 | -1.154 | 0.05579 | -0.12 | -20.691
-18 | -1.123 | 0.05038 | -0.122 | -22.284
-17.5 | -1.09 | 0.04508 | -0.124 | -24.17
-17 | -1.054 | 0.04052 | -0.127 | -26.009
-16.5 | -1.017 | 0.03625 | -0.129 | -28.047
-16 | -0.978 | 0.03222 | -0.131 | -30.349
-15.5 | -0.937 | 0.02839 | -0.133 | -33.019
-15 | -0.895 | 0.02489 | -0.136 | -35.977
-14.5 | -0.851 | 0.02202 | -0.138 | -38.651
-14 | -0.805 | 0.0196 | -0.141 | -41.059
-13.5 | -0.756 | 0.01755 | -0.143 | -43.082
-13 | -0.706 | 0.016 | -0.145 | -44.108
-12.5 | -0.684 | 0.0149 | -0.147 | -45.92
-12 | -0.622 | 0.01408 | -0.149 | -44.218
-11.5 | -0.56 | 0.01337 | -0.15 | -41.87
-11 | -0.496 | 0.01281 | -0.152 | -38.7
-10.5 | -0.431 | 0.01248 | -0.153 | -34.531
-10 | -0.366 | 0.01212 | -0.154 | -30.151
-9.5 | -0.3 | 0.01181 | -0.156 | -25.37
-9 | -0.234 | 0.01155 | -0.157 | -20.226
-8.5 | -0.167 | 0.01131 | -0.158 | -14.786
-8 | -0.101 | 0.01076 | -0.159 | -9.356
-7.5 | -0.034 | 0.01058 | -0.16 | -3.211
-7 | 0.033 | 0.0106 | -0.16 | 3.093
-6.5 | 0.1 | 0.01074 | -0.161 | 9.273
-6 | 0.166 | 0.01058 | -0.162 | 15.726
-5.5 | 0.233 | 0.01074 | -0.163 | 21.712
-5 | 0.3 | 0.01068 | -0.164 | 28.097
-4.5 | 0.367 | 0.0109 | -0.165 | 33.655
-4 | 0.434 | 0.01074 | -0.166 | 40.405
-3.5 | 0.501 | 0.01057 | -0.166 | 47.34
-3 | 0.568 | 0.01187 | -0.167 | 47.827
-2.5 | 0.634 | 0.01171 | -0.168 | 54.161
-2 | 0.701 | 0.01166 | -0.169 | 60.131
-1.5 | 0.768 | 0.01154 | -0.169 | 66.525
-1 | 0.834 | 0.01157 | -0.17 | 72.099
-0.5 | 0.901 | 0.01131 | -0.171 | 79.641
0 | 0.967 | 0.01142 | -0.171 | 84.704
0.5 | 1.033 | 0.01137 | -0.172 | 90.887
1 | 1.097 | 0.01476 | -0.172 | 74.31
1.5 | 1.163 | 0.01448 | -0.173 | 80.259
2 | 1.228 | 0.01477 | -0.173 | 83.145
2.5 | 1.293 | 0.01567 | -0.174 | 82.509
3 | 1.358 | 0.01588 | -0.175 | 85.514
3.5 | 1.422 | 0.01617 | -0.175 | 87.98
4 | 1.487 | 0.01649 | -0.175 | 90.136
4.5 | 1.551 | 0.01684 | -0.176 | 92.1
5 | 1.615 | 0.01715 | -0.176 | 94.15
5.5 | 1.678 | 0.01756 | -0.177 | 95.565
6 | 1.741 | 0.0181 | -0.177 | 96.183
6.5 | 1.804 | 0.01859 | -0.177 | 97.071
7 | 1.867 | 0.01909 | -0.178 | 97.759
7.5 | 1.929 | 0.01963 | -0.178 | 98.274
8 | 1.99 | 0.01999 | -0.178 | 99.592
8.5 | 2.052 | 0.02066 | -0.178 | 99.321
9 | 2.112 | 0.0214 | -0.179 | 98.699
9.5 | 2.173 | 0.02215 | -0.179 | 98.101
10 | 2.233 | 0.02291 | -0.179 | 97.435
10.5 | 2.292 | 0.02373 | -0.179 | 96.572
11 | 2.351 | 0.02458 | -0.179 | 95.64
11.5 | 2.297 | 0.02552 | -0.179 | 90.021
12 | 2.342 | 0.02652 | -0.179 | 88.311
12.5 | 2.385 | 0.02753 | -0.179 | 86.605
13 | 2.425 | 0.02859 | -0.179 | 84.821
13.5 | 2.464 | 0.02974 | -0.179 | 82.857
14 | 2.5 | 0.03097 | -0.179 | 80.73
14.5 | 2.534 | 0.0323 | -0.179 | 78.454
15 | 2.566 | 0.03369 | -0.179 | 76.147
15.5 | 2.595 | 0.0352 | -0.178 | 73.713
16 | 2.622 | 0.03674 | -0.178 | 71.357
16.5 | 2.645 | 0.03848 | -0.178 | 68.742
17 | 2.666 | 0.04026 | -0.178 | 66.23
17.5 | 2.685 | 0.04212 | -0.177 | 63.751
18 | 2.701 | 0.04421 | -0.177 | 61.097
18.5 | 2.714 | 0.04638 | -0.177 | 58.514
19 | 2.724 | 0.04863 | -0.176 | 56.01
19.5 | 2.731 | 0.05103 | -0.176 | 53.514
20 | 2.736 | 0.05369 | -0.175 | 50.946

## 132. Re 16M Mach 0.10 (2)
BIGFOIL.COM POLAR EXPORT
NACA6424
NACA6424 |  |  |  | Cl Max: | 1.8605 | at alpha= | 19 | deg
XFOIL ncrit=9 |  |  |  | L/D Max: | 132.944 | at alpha= | 4.5 | deg
Re: | 16000000 |  |  | Cd Min: | 0.07784 | at alpha= | 20 | deg
Mach: | 0.1 |  |  | Cl=0 at alpha= | -5.9113 | deg
|  |  |  | @ Cl=0.1, Cd= | 0.006601
|  |  |  | @ Cl=0.4, Cd= | 0.0063079
|  |  |  | @ Cl=0.6, Cd= | 0.0064069
alpha (deg) | Cl | Cd | Cm | Cl/Cd
-20 | -1.4164 | 0.01616 | -0.1506 | -87.6485
-19.5 | -1.3811 | 0.01498 | -0.1498 | -92.1963
-19 | -1.344 | 0.014 | -0.1486 | -96
-18.5 | -1.3082 | 0.01307 | -0.1469 | -100.0918
-18 | -1.2697 | 0.01231 | -0.1451 | -103.1438
-17.5 | -1.2268 | 0.01173 | -0.1436 | -104.5865
-17 | -1.1823 | 0.01126 | -0.1421 | -105
-16.5 | -1.143 | 0.01079 | -0.1395 | -105.9314
-16 | -1.0982 | 0.01036 | -0.1378 | -106.0039
-15.5 | -1.0473 | 0.01001 | -0.137 | -104.6254
-15 | -0.9948 | 0.00973 | -0.1365 | -102.2405
-14.5 | -0.9433 | 0.00941 | -0.1358 | -100.2444
-14 | -0.891 | 0.00908 | -0.1352 | -98.1278
-13.5 | -0.8367 | 0.00885 | -0.1348 | -94.5424
-13 | -0.7824 | 0.00861 | -0.1345 | -90.8711
-12.5 | -0.7283 | 0.00834 | -0.1341 | -87.3261
-12 | -0.6725 | 0.00814 | -0.134 | -82.6167
-11.5 | -0.6183 | 0.00793 | -0.1336 | -77.9697
-11 | -0.5621 | 0.00773 | -0.1335 | -72.7167
-10.5 | -0.5065 | 0.00758 | -0.1333 | -66.8206
-10 | -0.4519 | 0.00743 | -0.1329 | -60.821
-9.5 | -0.3955 | 0.00734 | -0.1328 | -53.8828
-9 | -0.3403 | 0.00721 | -0.1325 | -47.1983
-8.5 | -0.2846 | 0.00712 | -0.1323 | -39.9719
-8 | -0.2295 | 0.00702 | -0.1319 | -32.6923
-7.5 | -0.1747 | 0.00693 | -0.1315 | -25.2092
-7 | -0.12 | 0.00683 | -0.1311 | -17.5695
-6.5 | -0.0653 | 0.00678 | -0.1306 | -9.6313
-6 | -0.0097 | 0.00671 | -0.1303 | -1.4456
-5.5 | 0.045 | 0.00669 | -0.1299 | 6.7265
-5 | 0.1006 | 0.0066 | -0.1296 | 15.2424
-4.5 | 0.1566 | 0.00649 | -0.1294 | 24.1294
-4 | 0.2106 | 0.00647 | -0.1288 | 32.5502
-3.5 | 0.2627 | 0.00643 | -0.1278 | 40.8554
-3 | 0.3087 | 0.00633 | -0.1255 | 48.7678
-2.5 | 0.3597 | 0.0063 | -0.1242 | 57.0952
-2 | 0.4106 | 0.00631 | -0.123 | 65.0713
-1.5 | 0.4643 | 0.0063 | -0.1224 | 73.6984
-1 | 0.5216 | 0.00631 | -0.1225 | 82.6624
-0.5 | 0.5773 | 0.00634 | -0.1224 | 91.0568
0 | 0.6282 | 0.00649 | -0.1213 | 96.7951
0.5 | 0.683 | 0.0066 | -0.1211 | 103.4848
1 | 0.736 | 0.00673 | -0.1205 | 109.3611
1.5 | 0.791 | 0.0068 | -0.1203 | 116.3235
2 | 0.8435 | 0.00697 | -0.1197 | 121.0187
2.5 | 0.8943 | 0.00716 | -0.1187 | 124.9022
3 | 0.9436 | 0.00743 | -0.1175 | 126.9987
3.5 | 0.9952 | 0.00763 | -0.1168 | 130.4325
4 | 1.0427 | 0.00795 | -0.1154 | 131.1572
4.5 | 1.0928 | 0.00822 | -0.1145 | 132.944
5 | 1.1389 | 0.00861 | -0.1129 | 132.2764
5.5 | 1.1847 | 0.00901 | -0.1114 | 131.4872
6 | 1.234 | 0.00933 | -0.1105 | 132.2615
7 | 1.3168 | 0.01048 | -0.1062 | 125.6489
7.5 | 1.3667 | 0.01076 | -0.1057 | 127.0167
8 | 1.4046 | 0.01152 | -0.1031 | 121.9271
8.5 | 1.441 | 0.01239 | -0.1005 | 116.3035
9 | 1.4776 | 0.0133 | -0.098 | 111.0977
9.5 | 1.515 | 0.0142 | -0.0959 | 106.6901
10 | 1.5509 | 0.01517 | -0.0936 | 102.2347
10.5 | 1.5886 | 0.01601 | -0.0917 | 99.2255
11 | 1.6181 | 0.01747 | -0.0887 | 92.6216
11.5 | 1.6489 | 0.01896 | -0.0862 | 86.9673
12 | 1.6796 | 0.02051 | -0.0837 | 81.8918
12.5 | 1.7049 | 0.02237 | -0.0807 | 76.2137
13 | 1.726 | 0.02461 | -0.0776 | 70.1341
13.5 | 1.7491 | 0.02683 | -0.0749 | 65.1919
14 | 1.7731 | 0.02905 | -0.0725 | 61.0361
14.5 | 1.787 | 0.03202 | -0.0693 | 55.8089
15 | 1.8012 | 0.03505 | -0.0664 | 51.3894
15.5 | 1.8171 | 0.03802 | -0.0639 | 47.7933
16 | 1.8291 | 0.04143 | -0.0614 | 44.1492
16.5 | 1.8354 | 0.04538 | -0.0588 | 40.4451
17 | 1.8424 | 0.04933 | -0.0565 | 37.3485
17.5 | 1.8431 | 0.05394 | -0.054 | 34.1694
18 | 1.8483 | 0.05826 | -0.0522 | 31.725
18.5 | 1.8477 | 0.06311 | -0.0503 | 29.2775
19 | 1.8605 | 0.06678 | -0.0492 | 27.8601
19.5 | 1.8541 | 0.07237 | -0.0476 | 25.6197
20 | 1.8494 | 0.07784 | -0.0463 | 23.759

## 133. Re 16M Mach 0.25 (1)
BIGFOIL.COM POLAR EXPORT
NACA6424
NACA6424 |  |  |  | Cl Max: | 2.639 | at alpha= | 18 | deg
JavaFoil+Calcfoil stall+Eppler ext transition |  |  |  | L/D Max: | 96.499 | at alpha= | 8 | deg
Re: | 16000000 |  |  | Cd Min: | 0.01046 | at alpha= | -7.5 | deg
Mach: | 0.25 |  |  | Cl=0 at alpha= | -7.2464 | deg
|  |  |  | @ Cl=0.1, Cd= | 0.010579
|  |  |  | @ Cl=0.4, Cd= | 0.01073
|  |  |  | @ Cl=0.6, Cd= | 0.010696
alpha (deg) | Cl | Cd | Cm | Cl/Cd
-20 | -1.174 | 0.09052 | -0.112 | -12.973
-19.5 | -1.155 | 0.08434 | -0.114 | -13.696
-19 | -1.134 | 0.07804 | -0.116 | -14.528
-18.5 | -1.11 | 0.07193 | -0.118 | -15.43
-18 | -1.084 | 0.06572 | -0.12 | -16.495
-17.5 | -1.06 | 0.05775 | -0.123 | -18.35
-17 | -1.03 | 0.05152 | -0.126 | -20
-16.5 | -0.998 | 0.04602 | -0.128 | -21.687
-16 | -0.963 | 0.04095 | -0.131 | -23.52
-15.5 | -0.926 | 0.03618 | -0.133 | -25.593
-15 | -0.887 | 0.03172 | -0.136 | -27.955
-14.5 | -0.845 | 0.02767 | -0.139 | -30.556
-14 | -0.802 | 0.02425 | -0.141 | -33.052
-13.5 | -0.755 | 0.02134 | -0.144 | -35.401
-13 | -0.707 | 0.01882 | -0.147 | -37.592
-12.5 | -0.695 | 0.01678 | -0.149 | -41.386
-12 | -0.634 | 0.01536 | -0.151 | -41.247
-11.5 | -0.571 | 0.01436 | -0.153 | -39.742
-11 | -0.507 | 0.01357 | -0.155 | -37.323
-10.5 | -0.441 | 0.01291 | -0.157 | -34.156
-10 | -0.374 | 0.01245 | -0.158 | -30.066
-9.5 | -0.307 | 0.01213 | -0.159 | -25.328
-9 | -0.24 | 0.01182 | -0.161 | -20.276
-8.5 | -0.172 | 0.01154 | -0.162 | -14.872
-8 | -0.103 | 0.01129 | -0.163 | -9.147
-7.5 | -0.035 | 0.01046 | -0.164 | -3.333
-7 | 0.034 | 0.01055 | -0.165 | 3.192
-6.5 | 0.102 | 0.01058 | -0.166 | 9.669
-6 | 0.171 | 0.01072 | -0.167 | 15.946
-5.5 | 0.24 | 0.01055 | -0.168 | 22.707
-5 | 0.308 | 0.0107 | -0.168 | 28.815
-4.5 | 0.377 | 0.01065 | -0.169 | 35.417
-4 | 0.446 | 0.01089 | -0.17 | 40.921
-3.5 | 0.514 | 0.01072 | -0.171 | 47.986
-3 | 0.583 | 0.01062 | -0.172 | 54.881
-2.5 | 0.652 | 0.01093 | -0.172 | 59.614
-2 | 0.72 | 0.01175 | -0.173 | 61.323
-1.5 | 0.789 | 0.0117 | -0.174 | 67.444
-1 | 0.857 | 0.01159 | -0.175 | 73.984
-0.5 | 0.926 | 0.01165 | -0.175 | 79.477
0 | 0.992 | 0.01539 | -0.176 | 64.444
0.5 | 1.059 | 0.01511 | -0.176 | 70.104
1 | 1.126 | 0.01482 | -0.177 | 76.017
1.5 | 1.194 | 0.01435 | -0.178 | 83.153
2 | 1.261 | 0.01574 | -0.178 | 80.089
2.5 | 1.327 | 0.01609 | -0.179 | 82.467
3 | 1.394 | 0.01637 | -0.179 | 85.124
3.5 | 1.46 | 0.01669 | -0.18 | 87.467
4 | 1.526 | 0.01705 | -0.18 | 89.479
4.5 | 1.592 | 0.01743 | -0.181 | 91.329
5 | 1.657 | 0.01785 | -0.181 | 92.826
5.5 | 1.722 | 0.01825 | -0.181 | 94.36
6 | 1.787 | 0.01882 | -0.182 | 94.93
6.5 | 1.851 | 0.01943 | -0.182 | 95.256
7 | 1.915 | 0.02002 | -0.182 | 95.628
7.5 | 1.978 | 0.02065 | -0.183 | 95.793
8 | 2.041 | 0.02115 | -0.183 | 96.499
8.5 | 2.104 | 0.02189 | -0.183 | 96.104
9 | 2.165 | 0.02273 | -0.183 | 95.285
9.5 | 2.227 | 0.02365 | -0.183 | 94.152
10 | 2.288 | 0.0246 | -0.183 | 92.995
10.5 | 2.348 | 0.02557 | -0.183 | 91.833
11 | 2.408 | 0.02662 | -0.183 | 90.446
11.5 | 2.332 | 0.02774 | -0.183 | 84.081
12 | 2.374 | 0.02893 | -0.183 | 82.058
12.5 | 2.414 | 0.03023 | -0.183 | 79.85
13 | 2.45 | 0.03158 | -0.183 | 77.592
13.5 | 2.485 | 0.03299 | -0.183 | 75.308
14 | 2.515 | 0.03458 | -0.183 | 72.731
14.5 | 2.544 | 0.03625 | -0.183 | 70.164
15 | 2.568 | 0.03807 | -0.182 | 67.448
15.5 | 2.589 | 0.04002 | -0.182 | 64.687
16 | 2.607 | 0.04208 | -0.182 | 61.945
16.5 | 2.62 | 0.04431 | -0.181 | 59.131
17 | 2.63 | 0.04663 | -0.181 | 56.403
17.5 | 2.636 | 0.04924 | -0.181 | 53.53
18 | 2.639 | 0.05198 | -0.18 | 50.758
18.5 | 2.636 | 0.05487 | -0.18 | 48.045
19 | 2.629 | 0.05802 | -0.179 | 45.315
19.5 | 2.618 | 0.06142 | -0.179 | 42.628
20 | 2.603 | 0.06505 | -0.178 | 40.017

## 134. Re 16M Mach 0.25 (2)
BIGFOIL.COM POLAR EXPORT
NACA6424
NACA6424 |  |  |  | Cl Max: | 1.8094 | at alpha= | 16.5 | deg
XFOIL ncrit=9 |  |  |  | L/D Max: | 127.032 | at alpha= | 4.5 | deg
Re: | 16000000 |  |  | Cd Min: | 0.09491 | at alpha= | 20 | deg
Mach: | 0.25 |  |  | Cl=0 at alpha= | -5.8181 | deg
|  |  |  | @ Cl=0.1, Cd= | 0.006679
|  |  |  | @ Cl=0.4, Cd= | 0.0064571
|  |  |  | @ Cl=0.6, Cd= | 0.0065893
alpha (deg) | Cl | Cd | Cm | Cl/Cd
-20 | -1.3985 | 0.02473 | -0.1667 | -56.5507
-19.5 | -1.382 | 0.02107 | -0.1677 | -65.5909
-19 | -1.3579 | 0.01834 | -0.1676 | -74.0403
-18.5 | -1.3268 | 0.01638 | -0.1667 | -81.0012
-18 | -1.2892 | 0.01499 | -0.1653 | -86.004
-17.5 | -1.2509 | 0.01382 | -0.1634 | -90.5137
-17 | -1.2133 | 0.01277 | -0.1609 | -95.0117
-16.5 | -1.1695 | 0.01203 | -0.1586 | -97.2153
-16 | -1.1227 | 0.01145 | -0.1564 | -98.0524
-15.5 | -1.0793 | 0.01084 | -0.1535 | -99.5664
-15 | -1.0362 | 0.01042 | -0.1502 | -99.4434
-14.5 | -0.9823 | 0.01008 | -0.1488 | -97.4504
-14 | -0.9278 | 0.00973 | -0.1474 | -95.3546
-13.5 | -0.8737 | 0.00936 | -0.146 | -93.344
-13 | -0.8174 | 0.00907 | -0.145 | -90.1213
-12.5 | -0.7602 | 0.00884 | -0.1441 | -85.9955
-12 | -0.7034 | 0.00853 | -0.1431 | -82.4619
-11.5 | -0.6462 | 0.0083 | -0.1423 | -77.8554
-11 | -0.5889 | 0.00808 | -0.1415 | -72.8837
-10.5 | -0.5313 | 0.00786 | -0.1408 | -67.5954
-10 | -0.4739 | 0.00769 | -0.14 | -61.6255
-9.5 | -0.4171 | 0.00755 | -0.1392 | -55.245
-9 | -0.3592 | 0.00746 | -0.1385 | -48.1501
-8.5 | -0.3013 | 0.0073 | -0.1379 | -41.274
-7.5 | -0.1891 | 0.00709 | -0.1361 | -26.6714
-7 | -0.132 | 0.00696 | -0.1355 | -18.9655
-6 | -0.0203 | 0.00684 | -0.1337 | -2.9678
-5.5 | 0.0355 | 0.0068 | -0.1328 | 5.2206
-5 | 0.0925 | 0.00669 | -0.1322 | 13.8266
-4.5 | 0.1472 | 0.00661 | -0.1311 | 22.2693
-4 | 0.1896 | 0.00655 | -0.1274 | 28.9466
-3.5 | 0.2434 | 0.00647 | -0.1262 | 37.6198
-3 | 0.2975 | 0.00644 | -0.1251 | 46.1957
-2.5 | 0.3517 | 0.00644 | -0.124 | 54.6118
-2 | 0.4081 | 0.00646 | -0.1234 | 63.1734
-1.5 | 0.4663 | 0.00648 | -0.1232 | 71.9599
-1 | 0.5256 | 0.00649 | -0.1233 | 80.9861
-0.5 | 0.5839 | 0.00654 | -0.1232 | 89.2813
0 | 0.6361 | 0.0067 | -0.1219 | 94.9403
0.5 | 0.6905 | 0.00686 | -0.1211 | 100.656
1 | 0.7453 | 0.007 | -0.1203 | 106.4714
1.5 | 0.8034 | 0.00708 | -0.1203 | 113.4746
2 | 0.8574 | 0.00725 | -0.1195 | 118.2621
2.5 | 0.9088 | 0.0075 | -0.1182 | 121.1733
3 | 0.9597 | 0.0078 | -0.1168 | 123.0385
3.5 | 1.0139 | 0.00801 | -0.1162 | 126.5793
4 | 1.0604 | 0.00844 | -0.1141 | 125.6398
4.5 | 1.1128 | 0.00876 | -0.1132 | 127.032
5 | 1.1598 | 0.00921 | -0.1113 | 125.9283
5.5 | 1.2063 | 0.00971 | -0.1094 | 124.2327
6 | 1.2575 | 0.01008 | -0.1084 | 124.752
6.5 | 1.299 | 0.0108 | -0.1058 | 120.2778
7 | 1.3417 | 0.0115 | -0.1035 | 116.6696
8 | 1.4299 | 0.01284 | -0.0998 | 111.3629
8.5 | 1.4699 | 0.01378 | -0.0973 | 106.6691
9 | 1.5097 | 0.01478 | -0.095 | 102.1448
9.5 | 1.544 | 0.01604 | -0.092 | 96.2594
10 | 1.5766 | 0.01739 | -0.089 | 90.6613
10.5 | 1.6111 | 0.01866 | -0.0864 | 86.3398
11 | 1.643 | 0.02033 | -0.0836 | 80.8165
11.5 | 1.6667 | 0.02246 | -0.08 | 74.2075
12 | 1.7 | 0.02415 | -0.0776 | 70.3934
12.5 | 1.7211 | 0.02665 | -0.0742 | 64.5816
13 | 1.7379 | 0.02948 | -0.0706 | 58.9518
13.5 | 1.7533 | 0.03255 | -0.0672 | 53.8648
14 | 1.7739 | 0.0354 | -0.0645 | 50.1102
14.5 | 1.7859 | 0.03887 | -0.0613 | 45.9455
15 | 1.7946 | 0.04271 | -0.0583 | 42.0183
15.5 | 1.8011 | 0.04684 | -0.0554 | 38.4522
16 | 1.801 | 0.05154 | -0.0523 | 34.9437
16.5 | 1.8094 | 0.05572 | -0.0502 | 32.4731
17 | 1.8047 | 0.06103 | -0.0476 | 29.5707
17.5 | 1.7964 | 0.06682 | -0.0453 | 26.8842
18 | 1.8037 | 0.07126 | -0.0438 | 25.3115
18.5 | 1.7966 | 0.07709 | -0.0422 | 23.3052
19 | 1.797 | 0.08238 | -0.0411 | 21.8135
19.5 | 1.7857 | 0.08885 | -0.04 | 20.0979
20 | 1.7788 | 0.09491 | -0.0394 | 18.742

## 135. Re 16M Mach 0.50 (1)
BIGFOIL.COM POLAR EXPORT
NACA6424
NACA6424 |  |  |  | Cl Max: | 2.628 | at alpha= | 11 | deg
JavaFoil+Calcfoil stall+Eppler ext transition |  |  |  | L/D Max: | 84.922 | at alpha= | 5 | deg
Re: | 16000000 |  |  | Cd Min: | 0.01024 | at alpha= | -4.5 | deg
Mach: | 0.5 |  |  | Cl=0 at alpha= | -7.2434 | deg
|  |  |  | @ Cl=0.1, Cd= | 0.011476
|  |  |  | @ Cl=0.4, Cd= | 0.010275
|  |  |  | @ Cl=0.6, Cd= | 0.011636
alpha (deg) | Cl | Cd | Cm | Cl/Cd
-20 | -0.788 | 0.19352 | -0.102 | -4.069
-19.5 | -0.755 | 0.19995 | -0.1 | -3.773
-19 | -0.726 | 0.1769 | -0.102 | -4.103
-18.5 | -0.693 | 0.18047 | -0.1 | -3.839
-18 | -0.664 | 0.15859 | -0.103 | -4.19
-17.5 | -0.632 | 0.15542 | -0.101 | -4.067
-17 | -0.6 | 0.15452 | -0.1 | -3.885
-16.5 | -0.573 | 0.1282 | -0.106 | -4.473
-16 | -0.546 | 0.11329 | -0.111 | -4.818
-15.5 | -0.516 | 0.10556 | -0.114 | -4.893
-15 | -0.491 | 0.091 | -0.121 | -5.393
-14.5 | -0.462 | 0.084 | -0.124 | -5.494
-14 | -0.584 | 0.07421 | -0.129 | -7.873
-13.5 | -0.633 | 0.06231 | -0.135 | -10.158
-13 | -0.629 | 0.05289 | -0.14 | -11.896
-12.5 | -0.711 | 0.04463 | -0.145 | -15.923
-12 | -0.654 | 0.03639 | -0.151 | -17.976
-11.5 | -0.595 | 0.02996 | -0.156 | -19.85
-11 | -0.533 | 0.02487 | -0.16 | -21.411
-10.5 | -0.469 | 0.02081 | -0.165 | -22.519
-10 | -0.403 | 0.01767 | -0.169 | -22.792
-9.5 | -0.334 | 0.01554 | -0.173 | -21.491
-9 | -0.263 | 0.014 | -0.176 | -18.759
-8.5 | -0.189 | 0.0131 | -0.178 | -14.436
-8 | -0.114 | 0.01255 | -0.18 | -9.11
-7.5 | -0.039 | 0.01209 | -0.182 | -3.202
-7 | 0.037 | 0.01173 | -0.183 | 3.193
-6.5 | 0.114 | 0.01142 | -0.185 | 9.974
-6 | 0.191 | 0.01117 | -0.186 | 17.049
-5.5 | 0.267 | 0.01088 | -0.187 | 24.556
-5 | 0.344 | 0.01037 | -0.188 | 33.18
-4.5 | 0.421 | 0.01024 | -0.189 | 41.088
-4 | 0.498 | 0.01042 | -0.19 | 47.746
-3.5 | 0.574 | 0.01063 | -0.191 | 54.02
-3 | 0.651 | 0.01361 | -0.191 | 47.842
-2.5 | 0.728 | 0.01398 | -0.192 | 52.065
-2 | 0.804 | 0.01368 | -0.193 | 58.816
-1.5 | 0.881 | 0.0134 | -0.194 | 65.765
-1 | 0.958 | 0.01494 | -0.194 | 64.088
-0.5 | 1.034 | 0.0152 | -0.195 | 68.016
0 | 1.105 | 0.01544 | -0.196 | 71.564
0.5 | 1.18 | 0.01577 | -0.196 | 74.793
1 | 1.255 | 0.0164 | -0.197 | 76.496
1.5 | 1.329 | 0.01769 | -0.198 | 75.113
2 | 1.403 | 0.01807 | -0.198 | 77.652
2.5 | 1.477 | 0.01834 | -0.199 | 80.515
3 | 1.55 | 0.01894 | -0.199 | 81.87
3.5 | 1.623 | 0.01949 | -0.2 | 83.301
4 | 1.696 | 0.02013 | -0.2 | 84.222
4.5 | 1.768 | 0.02086 | -0.2 | 84.755
5 | 1.839 | 0.02166 | -0.201 | 84.922
5.5 | 1.91 | 0.02254 | -0.201 | 84.724
6 | 1.98 | 0.02354 | -0.201 | 84.115
6.5 | 2.049 | 0.02469 | -0.201 | 83.008
7 | 2.118 | 0.02587 | -0.201 | 81.87
7.5 | 2.186 | 0.02723 | -0.201 | 80.259
8 | 2.253 | 0.02873 | -0.201 | 78.412
8.5 | 2.318 | 0.03053 | -0.201 | 75.924
9 | 2.383 | 0.03255 | -0.201 | 73.206
9.5 | 2.446 | 0.03482 | -0.201 | 70.242
10 | 2.508 | 0.03738 | -0.2 | 67.108
10.5 | 2.569 | 0.04029 | -0.2 | 63.761
11 | 2.628 | 0.04363 | -0.199 | 60.234
11.5 | 2.307 | 0.04758 | -0.199 | 48.483
12 | 2.281 | 0.05219 | -0.198 | 43.712
12.5 | 2.226 | 0.05772 | -0.197 | 38.574
13 | 2.112 | 0.06518 | -0.195 | 32.406
13.5 | 1.79 | 0.07726 | -0.192 | 23.17
14 | 1.432 | 0.08907 | -0.19 | 16.077
14.5 | 1.434 | 0.11302 | -0.183 | 12.689
15 | 1.436 | 0.14252 | -0.176 | 10.073
15.5 | 1.436 | 0.17553 | -0.167 | 8.182
16 | 1.453 | 0.20004 | -0.163 | 7.264

## 136. Re 16M Mach 0.50 (2)
BIGFOIL.COM POLAR EXPORT
NACA6424
NACA6424 |  |  |  | Cl Max: | 1.7044 | at alpha= | 12.5 | deg
XFOIL ncrit=9 |  |  |  | L/D Max: | 100.474 | at alpha= | 3.5 | deg
Re: | 16000000 |  |  | Cd Min: | 0.11617 | at alpha= | 17.5 | deg
Mach: | 0.5 |  |  | Cl=0 at alpha= | -5.0343 | deg
|  |  |  | @ Cl=0.1, Cd= | 0.00732
|  |  |  | @ Cl=0.4, Cd= | 0.0074304
|  |  |  | @ Cl=0.6, Cd= | 0.0078007
alpha (deg) | Cl | Cd | Cm | Cl/Cd
-16.5 | -0.9111 | 0.05023 | -0.2055 | -18.1386
-16 | -1.0184 | 0.03783 | -0.2136 | -26.9204
-15.5 | -1.0786 | 0.02779 | -0.2197 | -38.8125
-15 | -1.0945 | 0.02083 | -0.2226 | -52.5444
-14.5 | -1.0775 | 0.01667 | -0.2216 | -64.6371
-14 | -1.0402 | 0.01434 | -0.2178 | -72.5384
-13.5 | -0.9921 | 0.0129 | -0.2129 | -76.907
-13 | -0.9374 | 0.0119 | -0.2077 | -78.7731
-12.5 | -0.8796 | 0.01118 | -0.2023 | -78.6762
-12 | -0.8304 | 0.01058 | -0.1955 | -78.4877
-11.5 | -0.7758 | 0.01015 | -0.1894 | -76.4335
-11 | -0.7107 | 0.00976 | -0.1849 | -72.8176
-10.5 | -0.6462 | 0.0094 | -0.1807 | -68.7447
-10 | -0.5839 | 0.0091 | -0.1762 | -64.1648
-9.5 | -0.5196 | 0.00884 | -0.1723 | -58.7783
-9 | -0.4552 | 0.00852 | -0.1687 | -53.4272
-8.5 | -0.3954 | 0.00834 | -0.1644 | -47.4101
-8 | -0.3364 | 0.00817 | -0.1602 | -41.175
-7.5 | -0.2736 | 0.00796 | -0.1568 | -34.3719
-6.5 | -0.1798 | 0.00765 | -0.1445 | -23.5033
-6 | -0.1222 | 0.00753 | -0.1407 | -16.2284
-5.5 | -0.0598 | 0.00737 | -0.138 | -8.114
-5 | 0.0044 | 0.00732 | -0.1357 | 0.60109
-4 | 0.1341 | 0.00732 | -0.1319 | 18.3197
-3.5 | 0.1979 | 0.00735 | -0.1301 | 26.9252
-3 | 0.2632 | 0.00738 | -0.1287 | 35.664
-2.5 | 0.3302 | 0.00739 | -0.1276 | 44.682
-2 | 0.399 | 0.00743 | -0.127 | 53.7012
-1.5 | 0.4681 | 0.00746 | -0.1265 | 62.748
-1 | 0.5342 | 0.00754 | -0.1256 | 70.8488
-0.5 | 0.594 | 0.00778 | -0.1236 | 76.3496
0 | 0.6577 | 0.008 | -0.1224 | 82.2125
0.5 | 0.7191 | 0.00827 | -0.1208 | 86.9528
1 | 0.7836 | 0.00849 | -0.1198 | 92.2968
1.5 | 0.8469 | 0.0088 | -0.1186 | 96.2386
2 | 0.9034 | 0.00929 | -0.1164 | 97.2443
2.5 | 0.9612 | 0.00977 | -0.1143 | 98.3828
3 | 1.0221 | 0.01024 | -0.1128 | 99.8145
3.5 | 1.0821 | 0.01077 | -0.1112 | 100.4735
4 | 1.1353 | 0.01153 | -0.1086 | 98.4649
4.5 | 1.1897 | 0.01233 | -0.1061 | 96.4882
5 | 1.2432 | 0.0132 | -0.1036 | 94.1818
5.5 | 1.2906 | 0.01435 | -0.1004 | 89.9373
6 | 1.3489 | 0.01519 | -0.0986 | 88.8018
6.5 | 1.391 | 0.01667 | -0.0948 | 83.4433
7 | 1.4351 | 0.01818 | -0.0913 | 78.9384
7.5 | 1.4878 | 0.01939 | -0.0889 | 76.7303
8 | 1.5253 | 0.0213 | -0.0851 | 71.6103
8.5 | 1.5609 | 0.0234 | -0.0811 | 66.7051
9 | 1.5963 | 0.02565 | -0.0773 | 62.2339
9.5 | 1.6208 | 0.02851 | -0.0727 | 56.8502
10 | 1.6481 | 0.03134 | -0.0686 | 52.5877
10.5 | 1.6702 | 0.03452 | -0.0643 | 48.3835
11 | 1.6869 | 0.03797 | -0.06 | 44.4272
11.5 | 1.701 | 0.04186 | -0.0556 | 40.6355
12 | 1.6994 | 0.04683 | -0.0508 | 36.2887
12.5 | 1.7044 | 0.05153 | -0.0468 | 33.0759
13 | 1.6963 | 0.05723 | -0.0426 | 29.64
13.5 | 1.6829 | 0.06346 | -0.0388 | 26.5191
14 | 1.675 | 0.06953 | -0.0357 | 24.0903
14.5 | 1.6651 | 0.07585 | -0.033 | 21.9525
15 | 1.6542 | 0.08243 | -0.0308 | 20.0679
15.5 | 1.6461 | 0.08896 | -0.029 | 18.5038
16 | 1.6324 | 0.09603 | -0.0276 | 16.9989
16.5 | 1.6289 | 0.10249 | -0.0268 | 15.8933
17 | 1.6294 | 0.10874 | -0.0263 | 14.9844
17.5 | 1.6172 | 0.11617 | -0.0263 | 13.921

## 137. Re 18M Mach 0.00 (1)
BIGFOIL.COM POLAR EXPORT
NACA6424
NACA6424 |  |  |  | Cl Max: | 2.753 | at alpha= | 20 | deg
JavaFoil+Calcfoil stall+Eppler ext transition |  |  |  | L/D Max: | 100.257 | at alpha= | 8.5 | deg
Re: | 18000000 |  |  | Cd Min: | 0.0105 | at alpha= | -7 | deg
Mach: | 0 |  |  | Cl=0 at alpha= | -7.2463 | deg
|  |  |  | @ Cl=0.1, Cd= | 0.010642
|  |  |  | @ Cl=0.4, Cd= | 0.010715
|  |  |  | @ Cl=0.6, Cd= | 0.011696
alpha (deg) | Cl | Cd | Cm | Cl/Cd
-20 | -1.249 | 0.06971 | -0.114 | -17.916
-19.5 | -1.222 | 0.06335 | -0.116 | -19.288
-19 | -1.192 | 0.05787 | -0.118 | -20.604
-18.5 | -1.161 | 0.05253 | -0.12 | -22.106
-18 | -1.129 | 0.04742 | -0.123 | -23.802
-17.5 | -1.095 | 0.04247 | -0.125 | -25.775
-17 | -1.059 | 0.03786 | -0.127 | -27.967
-16.5 | -1.021 | 0.03382 | -0.129 | -30.184
-16 | -0.982 | 0.02992 | -0.131 | -32.811
-15.5 | -0.94 | 0.02652 | -0.134 | -35.458
-15 | -0.898 | 0.02336 | -0.136 | -38.421
-14.5 | -0.853 | 0.02062 | -0.138 | -41.377
-14 | -0.806 | 0.01853 | -0.141 | -43.502
-13.5 | -0.757 | 0.01677 | -0.143 | -45.144
-13 | -0.706 | 0.01541 | -0.145 | -45.792
-12.5 | -0.683 | 0.01442 | -0.147 | -47.341
-12 | -0.621 | 0.01371 | -0.148 | -45.283
-11.5 | -0.558 | 0.01309 | -0.15 | -42.612
-11 | -0.494 | 0.0126 | -0.151 | -39.208
-10.5 | -0.429 | 0.01228 | -0.153 | -34.95
-10 | -0.364 | 0.01196 | -0.154 | -30.426
-9.5 | -0.298 | 0.01167 | -0.155 | -25.568
-9 | -0.232 | 0.01142 | -0.156 | -20.353
-8.5 | -0.166 | 0.01056 | -0.157 | -15.754
-8 | -0.1 | 0.01065 | -0.158 | -9.407
-7.5 | -0.034 | 0.01076 | -0.159 | -3.142
-7 | 0.033 | 0.0105 | -0.16 | 3.108
-6.5 | 0.099 | 0.01064 | -0.161 | 9.317
-6 | 0.166 | 0.0108 | -0.161 | 15.335
-5.5 | 0.232 | 0.01067 | -0.162 | 21.763
-5 | 0.299 | 0.01095 | -0.163 | 27.284
-4.5 | 0.365 | 0.01083 | -0.164 | 33.71
-4 | 0.432 | 0.01061 | -0.165 | 40.674
-3.5 | 0.498 | 0.01088 | -0.166 | 45.8
-3 | 0.565 | 0.01177 | -0.166 | 47.976
-2.5 | 0.631 | 0.01163 | -0.167 | 54.273
-2 | 0.697 | 0.01158 | -0.168 | 60.226
-1.5 | 0.764 | 0.01147 | -0.169 | 66.615
-1 | 0.83 | 0.0115 | -0.169 | 72.163
-0.5 | 0.896 | 0.01142 | -0.17 | 78.445
0 | 0.962 | 0.01127 | -0.171 | 85.356
0.5 | 1.028 | 0.01132 | -0.171 | 90.857
1 | 1.092 | 0.01508 | -0.172 | 72.403
1.5 | 1.157 | 0.0148 | -0.172 | 78.209
2 | 1.222 | 0.01469 | -0.173 | 83.17
2.5 | 1.287 | 0.0149 | -0.173 | 86.386
3 | 1.351 | 0.01577 | -0.174 | 85.684
3.5 | 1.416 | 0.01606 | -0.174 | 88.173
4 | 1.48 | 0.01637 | -0.175 | 90.406
4.5 | 1.544 | 0.0167 | -0.175 | 92.438
5 | 1.607 | 0.017 | -0.175 | 94.525
5.5 | 1.671 | 0.01741 | -0.176 | 95.943
6 | 1.733 | 0.01794 | -0.176 | 96.637
6.5 | 1.796 | 0.0184 | -0.177 | 97.622
7 | 1.858 | 0.01889 | -0.177 | 98.389
7.5 | 1.92 | 0.01941 | -0.177 | 98.941
8 | 1.982 | 0.0199 | -0.177 | 99.576
8.5 | 2.043 | 0.02038 | -0.178 | 100.257
9 | 2.103 | 0.02108 | -0.178 | 99.775
9.5 | 2.164 | 0.02179 | -0.178 | 99.3
10 | 2.223 | 0.0225 | -0.178 | 98.829
10.5 | 2.283 | 0.0233 | -0.178 | 97.986
11 | 2.342 | 0.02411 | -0.178 | 97.139
11.5 | 2.291 | 0.02498 | -0.178 | 91.741
12 | 2.336 | 0.02592 | -0.178 | 90.138
12.5 | 2.38 | 0.02685 | -0.178 | 88.639
13 | 2.421 | 0.02786 | -0.178 | 86.894
13.5 | 2.46 | 0.02892 | -0.178 | 85.065
14 | 2.497 | 0.03008 | -0.178 | 83.009
14.5 | 2.533 | 0.03131 | -0.178 | 80.883
15 | 2.565 | 0.03262 | -0.178 | 78.634
15.5 | 2.595 | 0.03397 | -0.178 | 76.409
16 | 2.623 | 0.03547 | -0.178 | 73.97
16.5 | 2.649 | 0.03705 | -0.177 | 71.492
17 | 2.672 | 0.03868 | -0.177 | 69.069
17.5 | 2.692 | 0.04049 | -0.177 | 66.487
18 | 2.71 | 0.04239 | -0.177 | 63.917
18.5 | 2.725 | 0.04437 | -0.176 | 61.414
19 | 2.737 | 0.04646 | -0.176 | 58.905
19.5 | 2.746 | 0.04877 | -0.175 | 56.308
20 | 2.753 | 0.0512 | -0.175 | 53.775

## 138. Re 18M Mach 0.00 (2)
BIGFOIL.COM POLAR EXPORT
NACA6424
NACA6424 |  |  |  | Cl Max: | 1.8727 | at alpha= | 18.5 | deg
XFOIL ncrit=9 |  |  |  | L/D Max: | 135.194 | at alpha= | 5.5 | deg
Re: | 18000000 |  |  | Cd Min: | 0.07403 | at alpha= | 20 | deg
Mach: | 0 |  |  | Cl=0 at alpha= | -5.9222 | deg
|  |  |  | @ Cl=0.1, Cd= | 0.0064776
|  |  |  | @ Cl=0.4, Cd= | 0.0062019
|  |  |  | @ Cl=0.6, Cd= | 0.0063364
alpha (deg) | Cl | Cd | Cm | Cl/Cd
-20 | -1.4223 | 0.01492 | -0.1463 | -95.3284
-19.5 | -1.3863 | 0.01395 | -0.1452 | -99.3763
-18.5 | -1.3096 | 0.01242 | -0.1424 | -105.4428
-18 | -1.2707 | 0.01174 | -0.1406 | -108.2368
-17.5 | -1.2279 | 0.01122 | -0.1391 | -109.4385
-17 | -1.1846 | 0.01082 | -0.1374 | -109.4824
-16.5 | -1.1428 | 0.01047 | -0.1353 | -109.15
-16 | -1.0946 | 0.01003 | -0.1344 | -109.1326
-15.5 | -1.0443 | 0.00971 | -0.1338 | -107.5489
-15 | -0.9919 | 0.00945 | -0.1334 | -104.963
-14.5 | -0.939 | 0.00916 | -0.1331 | -102.5109
-14 | -0.8872 | 0.00886 | -0.1326 | -100.1354
-13.5 | -0.8339 | 0.00864 | -0.1323 | -96.5162
-13 | -0.7786 | 0.00841 | -0.1323 | -92.5803
-12.5 | -0.7249 | 0.00816 | -0.132 | -88.8358
-12 | -0.6702 | 0.00797 | -0.1319 | -84.0903
-11.5 | -0.6144 | 0.00776 | -0.1319 | -79.1753
-11 | -0.5603 | 0.00759 | -0.1316 | -73.8208
-10.5 | -0.5044 | 0.00747 | -0.1316 | -67.5234
-10 | -0.4491 | 0.00727 | -0.1315 | -61.7744
-9.5 | -0.3939 | 0.00721 | -0.1313 | -54.6325
-9 | -0.3389 | 0.00712 | -0.1311 | -47.5983
-8.5 | -0.2825 | 0.00698 | -0.1312 | -40.4728
-8 | -0.2277 | 0.00693 | -0.1309 | -32.8571
-7.5 | -0.1739 | 0.00685 | -0.1304 | -25.3869
-7 | -0.1185 | 0.00671 | -0.1302 | -17.6602
-6.5 | -0.0635 | 0.00669 | -0.1299 | -9.4918
-6 | -0.0087 | 0.00662 | -0.1296 | -1.3142
-5.5 | 0.0472 | 0.00658 | -0.1295 | 7.1733
-5 | 0.1039 | 0.00647 | -0.1295 | 16.0587
-4.5 | 0.1586 | 0.0064 | -0.1292 | 24.7812
-4 | 0.2127 | 0.00639 | -0.1287 | 33.2864
-3.5 | 0.2679 | 0.00631 | -0.1285 | 42.4564
-3 | 0.3186 | 0.00626 | -0.1273 | 50.8946
-2.5 | 0.3635 | 0.00623 | -0.1248 | 58.3467
-2 | 0.4154 | 0.00619 | -0.1239 | 67.1082
-1 | 0.5241 | 0.00616 | -0.1231 | 85.0812
-0.5 | 0.5754 | 0.0063 | -0.1222 | 91.3333
0 | 0.6294 | 0.00638 | -0.1218 | 98.652
0.5 | 0.6825 | 0.0065 | -0.1213 | 105
1 | 0.7378 | 0.00657 | -0.1212 | 112.2983
1.5 | 0.7923 | 0.00666 | -0.121 | 118.964
2 | 0.8416 | 0.00687 | -0.1198 | 122.5036
2.5 | 0.8924 | 0.00706 | -0.119 | 126.4023
3 | 0.9435 | 0.00727 | -0.1182 | 129.7799
3.5 | 0.9911 | 0.00756 | -0.1168 | 131.0979
4 | 1.0426 | 0.00775 | -0.1162 | 134.529
4.5 | 1.0887 | 0.00813 | -0.1147 | 133.9114
5 | 1.1361 | 0.00847 | -0.1134 | 134.1322
5.5 | 1.1843 | 0.00876 | -0.1124 | 135.1941
6 | 1.2274 | 0.00927 | -0.1105 | 132.4056
6.5 | 1.27 | 0.00979 | -0.1085 | 129.7242
7 | 1.3185 | 0.01012 | -0.1077 | 130.2866
7.5 | 1.3603 | 0.01065 | -0.1059 | 127.7277
8 | 1.3981 | 0.01137 | -0.1034 | 122.9639
8.5 | 1.4389 | 0.01204 | -0.1016 | 119.51
9 | 1.4751 | 0.01292 | -0.0991 | 114.1718
9.5 | 1.5112 | 0.01384 | -0.0967 | 109.1908
10 | 1.5463 | 0.01483 | -0.0944 | 104.2684
10.5 | 1.5829 | 0.01573 | -0.0924 | 100.6294
11 | 1.6162 | 0.01684 | -0.0901 | 95.9739
11.5 | 1.6493 | 0.01813 | -0.0878 | 90.9708
12 | 1.6754 | 0.01985 | -0.0848 | 84.403
12.5 | 1.6986 | 0.0218 | -0.0816 | 77.9174
13 | 1.7263 | 0.0236 | -0.0792 | 73.1483
13.5 | 1.7536 | 0.02546 | -0.0769 | 68.8767
14 | 1.7751 | 0.02774 | -0.0742 | 63.9906
14.5 | 1.7903 | 0.03053 | -0.0711 | 58.6407
15 | 1.8069 | 0.03335 | -0.0685 | 54.1799
15.5 | 1.8203 | 0.03647 | -0.0658 | 49.9123
16 | 1.834 | 0.03964 | -0.0633 | 46.2664
16.5 | 1.8505 | 0.04262 | -0.0613 | 43.4186
17 | 1.855 | 0.04668 | -0.0586 | 39.7386
17.5 | 1.8639 | 0.05048 | -0.0566 | 36.9235
18 | 1.866 | 0.05496 | -0.0545 | 33.952
18.5 | 1.8727 | 0.0591 | -0.0529 | 31.687
19 | 1.8723 | 0.06392 | -0.0511 | 29.2913
19.5 | 1.8706 | 0.06897 | -0.0495 | 27.1219
20 | 1.8683 | 0.07403 | -0.0481 | 25.2371

## 139. Re 18M Mach 0.10 (1)
BIGFOIL.COM POLAR EXPORT
NACA6424
NACA6424 |  |  |  | Cl Max: | 2.738 | at alpha= | 20 | deg
JavaFoil+Calcfoil stall+Eppler ext transition |  |  |  | L/D Max: | 99.724 | at alpha= | 8.5 | deg
Re: | 18000000 |  |  | Cd Min: | 0.01053 | at alpha= | -7 | deg
Mach: | 0.1 |  |  | Cl=0 at alpha= | -7.2463 | deg
|  |  |  | @ Cl=0.1, Cd= | 0.01066
|  |  |  | @ Cl=0.4, Cd= | 0.010752
|  |  |  | @ Cl=0.6, Cd= | 0.011732
alpha (deg) | Cl | Cd | Cm | Cl/Cd
-20 | -1.238 | 0.0737 | -0.114 | -16.804
-19.5 | -1.214 | 0.06637 | -0.116 | -18.292
-19 | -1.186 | 0.06032 | -0.118 | -19.662
-18.5 | -1.156 | 0.05477 | -0.12 | -21.105
-18 | -1.124 | 0.04941 | -0.122 | -22.755
-17.5 | -1.091 | 0.04444 | -0.125 | -24.547
-17 | -1.056 | 0.03952 | -0.127 | -26.718
-16.5 | -1.019 | 0.03531 | -0.129 | -28.844
-16 | -0.98 | 0.03135 | -0.131 | -31.258
-15.5 | -0.939 | 0.02777 | -0.134 | -33.812
-15 | -0.897 | 0.02441 | -0.136 | -36.734
-14.5 | -0.853 | 0.02147 | -0.139 | -39.717
-14 | -0.806 | 0.01914 | -0.141 | -42.117
-13.5 | -0.757 | 0.01724 | -0.143 | -43.943
-13 | -0.706 | 0.01577 | -0.145 | -44.811
-12.5 | -0.685 | 0.01465 | -0.147 | -46.768
-12 | -0.623 | 0.01389 | -0.149 | -44.87
-11.5 | -0.56 | 0.01322 | -0.151 | -42.365
-11 | -0.496 | 0.01269 | -0.152 | -39.08
-10.5 | -0.431 | 0.01236 | -0.153 | -34.886
-10 | -0.366 | 0.01202 | -0.154 | -30.421
-9.5 | -0.3 | 0.01171 | -0.156 | -25.592
-9 | -0.234 | 0.01146 | -0.157 | -20.379
-8.5 | -0.167 | 0.01124 | -0.158 | -14.874
-8 | -0.101 | 0.01068 | -0.159 | -9.42
-7.5 | -0.034 | 0.0108 | -0.16 | -3.146
-7 | 0.033 | 0.01053 | -0.16 | 3.113
-6.5 | 0.1 | 0.01066 | -0.161 | 9.343
-6 | 0.166 | 0.01082 | -0.162 | 15.389
-5.5 | 0.233 | 0.01067 | -0.163 | 21.86
-5 | 0.3 | 0.01061 | -0.164 | 28.292
-4.5 | 0.367 | 0.01086 | -0.165 | 33.783
-4 | 0.434 | 0.01064 | -0.166 | 40.764
-3.5 | 0.501 | 0.01092 | -0.166 | 45.861
-3 | 0.568 | 0.0118 | -0.167 | 48.087
-2.5 | 0.634 | 0.01166 | -0.168 | 54.408
-2 | 0.701 | 0.01161 | -0.169 | 60.381
-1.5 | 0.768 | 0.01149 | -0.169 | 66.801
-1 | 0.834 | 0.01153 | -0.17 | 72.356
-0.5 | 0.901 | 0.01127 | -0.171 | 79.92
0 | 0.967 | 0.01138 | -0.171 | 84.965
0.5 | 1.033 | 0.01134 | -0.172 | 91.121
1 | 1.097 | 0.01516 | -0.172 | 72.389
1.5 | 1.163 | 0.01487 | -0.173 | 78.212
2 | 1.228 | 0.01473 | -0.174 | 83.362
2.5 | 1.293 | 0.01447 | -0.174 | 89.331
3 | 1.358 | 0.01585 | -0.175 | 85.684
3.5 | 1.423 | 0.01614 | -0.175 | 88.133
4 | 1.487 | 0.01646 | -0.175 | 90.339
4.5 | 1.551 | 0.0168 | -0.176 | 92.332
5 | 1.615 | 0.01711 | -0.176 | 94.381
5.5 | 1.678 | 0.01753 | -0.177 | 95.761
6 | 1.742 | 0.01807 | -0.177 | 96.401
6.5 | 1.805 | 0.01854 | -0.177 | 97.321
7 | 1.867 | 0.01904 | -0.178 | 98.075
7.5 | 1.929 | 0.01958 | -0.178 | 98.539
8 | 1.991 | 0.02008 | -0.178 | 99.157
8.5 | 2.052 | 0.02058 | -0.178 | 99.724
9 | 2.113 | 0.02131 | -0.179 | 99.173
9.5 | 2.174 | 0.02203 | -0.179 | 98.644
10 | 2.234 | 0.02278 | -0.179 | 98.071
10.5 | 2.293 | 0.02359 | -0.179 | 97.2
11 | 2.352 | 0.02442 | -0.179 | 96.309
11.5 | 2.298 | 0.02533 | -0.179 | 90.748
12 | 2.343 | 0.02632 | -0.179 | 89.033
12.5 | 2.386 | 0.02731 | -0.179 | 87.38
13 | 2.427 | 0.02832 | -0.179 | 85.67
13.5 | 2.465 | 0.02945 | -0.179 | 83.72
14 | 2.502 | 0.03063 | -0.179 | 81.68
14.5 | 2.536 | 0.03191 | -0.179 | 79.463
15 | 2.568 | 0.03328 | -0.179 | 77.142
15.5 | 2.597 | 0.03471 | -0.179 | 74.817
16 | 2.624 | 0.03626 | -0.178 | 72.356
16.5 | 2.648 | 0.03793 | -0.178 | 69.799
17 | 2.669 | 0.03964 | -0.178 | 67.322
17.5 | 2.687 | 0.04155 | -0.178 | 64.685
18 | 2.704 | 0.04354 | -0.177 | 62.089
18.5 | 2.717 | 0.04563 | -0.177 | 59.538
19 | 2.726 | 0.04784 | -0.176 | 56.996
19.5 | 2.734 | 0.05028 | -0.176 | 54.366
20 | 2.738 | 0.05281 | -0.176 | 51.852

## 140. Re 18M Mach 0.10 (2)
BIGFOIL.COM POLAR EXPORT
NACA6424
NACA6424 |  |  |  | Cl Max: | 1.8695 | at alpha= | 18.5 | deg
XFOIL ncrit=9 |  |  |  | L/D Max: | 134.025 | at alpha= | 5.5 | deg
Re: | 18000000 |  |  | Cd Min: | 0.07754 | at alpha= | 20 | deg
Mach: | 0.1 |  |  | Cl=0 at alpha= | -5.9078 | deg
|  |  |  | @ Cl=0.1, Cd= | 0.0064859
|  |  |  | @ Cl=0.4, Cd= | 0.006211
|  |  |  | @ Cl=0.6, Cd= | 0.0063748
alpha (deg) | Cl | Cd | Cm | Cl/Cd
-20 | -1.4255 | 0.01571 | -0.1501 | -90.7384
-19.5 | -1.3912 | 0.01452 | -0.149 | -95.8127
-19 | -1.353 | 0.01364 | -0.1478 | -99.1935
-18.5 | -1.3138 | 0.01285 | -0.1463 | -102.2412
-18 | -1.2755 | 0.01208 | -0.1444 | -105.5877
-17.5 | -1.2344 | 0.01147 | -0.1426 | -107.6199
-17 | -1.1902 | 0.01101 | -0.141 | -108.1017
-16.5 | -1.1499 | 0.01066 | -0.1384 | -107.8705
-16 | -1.102 | 0.01021 | -0.1372 | -107.9334
-15.5 | -1.0524 | 0.00984 | -0.1363 | -106.9512
-15 | -1 | 0.00956 | -0.1357 | -104.6025
-14.5 | -0.9463 | 0.00927 | -0.1353 | -102.082
-14 | -0.8942 | 0.00897 | -0.1347 | -99.6878
-13.5 | -0.8409 | 0.00871 | -0.1342 | -96.5442
-13 | -0.785 | 0.00849 | -0.1341 | -92.4617
-12.5 | -0.7307 | 0.00825 | -0.1338 | -88.5697
-12 | -0.6759 | 0.00803 | -0.1335 | -84.1719
-11.5 | -0.6194 | 0.00783 | -0.1335 | -79.106
-11 | -0.5651 | 0.00764 | -0.133 | -73.966
-10.5 | -0.5089 | 0.00752 | -0.1329 | -67.6729
-10 | -0.4531 | 0.00732 | -0.1328 | -61.8989
-9.5 | -0.3977 | 0.00724 | -0.1325 | -54.9309
-9 | -0.3422 | 0.00716 | -0.1322 | -47.7933
-8.5 | -0.2855 | 0.00701 | -0.1322 | -40.7275
-8 | -0.2303 | 0.00696 | -0.1318 | -33.0891
-7.5 | -0.1763 | 0.00687 | -0.1312 | -25.6623
-7 | -0.1208 | 0.00674 | -0.131 | -17.9228
-6.5 | -0.0652 | 0.00671 | -0.1307 | -9.7168
-6 | -0.0104 | 0.00664 | -0.1302 | -1.5663
-5.5 | 0.046 | 0.0066 | -0.1301 | 6.9697
-5 | 0.1028 | 0.00648 | -0.1301 | 15.8642
-4.5 | 0.1574 | 0.00642 | -0.1296 | 24.5171
-3.5 | 0.267 | 0.00632 | -0.1287 | 42.2468
-3 | 0.313 | 0.00627 | -0.1264 | 49.9203
-2.5 | 0.3619 | 0.00624 | -0.1247 | 57.9968
-2 | 0.4144 | 0.0062 | -0.1238 | 66.8387
-1 | 0.525 | 0.00619 | -0.1232 | 84.8142
-0.5 | 0.5765 | 0.00634 | -0.1223 | 90.9306
0 | 0.6306 | 0.00642 | -0.1218 | 98.2243
0.5 | 0.6843 | 0.00654 | -0.1213 | 104.633
1 | 0.7399 | 0.00661 | -0.1212 | 111.9365
1.5 | 0.7947 | 0.00671 | -0.121 | 118.4352
2 | 0.8444 | 0.00692 | -0.1198 | 122.0231
2.5 | 0.8953 | 0.00711 | -0.1189 | 125.9212
3 | 0.947 | 0.00733 | -0.1182 | 129.1951
3.5 | 0.9943 | 0.00762 | -0.1167 | 130.4856
4 | 1.0466 | 0.00782 | -0.1161 | 133.8363
4.5 | 1.0924 | 0.00822 | -0.1144 | 132.8954
5 | 1.1395 | 0.00857 | -0.113 | 132.9638
5.5 | 1.1888 | 0.00887 | -0.1121 | 134.0248
6 | 1.2312 | 0.0094 | -0.11 | 130.9787
6.5 | 1.2749 | 0.00993 | -0.1082 | 128.3887
7 | 1.3224 | 0.0103 | -0.1071 | 128.3883
7.5 | 1.366 | 0.0108 | -0.1055 | 126.4815
8 | 1.4041 | 0.01154 | -0.103 | 121.6724
8.5 | 1.4442 | 0.01226 | -0.101 | 117.7977
9.5 | 1.5166 | 0.01415 | -0.096 | 107.1802
10.5 | 1.5892 | 0.01608 | -0.0917 | 98.8308
11 | 1.6213 | 0.01729 | -0.0892 | 93.771
11.5 | 1.6519 | 0.01878 | -0.0865 | 87.9606
12 | 1.6774 | 0.02059 | -0.0834 | 81.4667
12.5 | 1.703 | 0.02244 | -0.0805 | 75.8913
13 | 1.7302 | 0.02433 | -0.078 | 71.1139
13.5 | 1.7541 | 0.02651 | -0.0754 | 66.1675
14 | 1.7755 | 0.02886 | -0.0727 | 61.5211
14.5 | 1.7912 | 0.03169 | -0.0696 | 56.5226
15 | 1.8101 | 0.03438 | -0.0671 | 52.6498
15.5 | 1.8217 | 0.03767 | -0.0643 | 48.3594
16 | 1.8344 | 0.04102 | -0.0618 | 44.7196
16.5 | 1.842 | 0.04486 | -0.0592 | 41.0611
17 | 1.8447 | 0.04913 | -0.0566 | 37.5473
17.5 | 1.8532 | 0.05307 | -0.0546 | 34.9199
18 | 1.8556 | 0.0576 | -0.0526 | 32.2153
18.5 | 1.8695 | 0.06107 | -0.0513 | 30.6124
19 | 1.867 | 0.06619 | -0.0495 | 28.2067
19.5 | 1.8628 | 0.07157 | -0.048 | 26.0277
20 | 1.8525 | 0.07754 | -0.0465 | 23.8909

## 141. Re 18M Mach 0.25 (1)
BIGFOIL.COM POLAR EXPORT
NACA6424
NACA6424 |  |  |  | Cl Max: | 2.641 | at alpha= | 18 | deg
JavaFoil+Calcfoil stall+Eppler ext transition |  |  |  | L/D Max: | 96.478 | at alpha= | 8.5 | deg
Re: | 18000000 |  |  | Cd Min: | 0.01048 | at alpha= | -7 | deg
Mach: | 0.25 |  |  | Cl=0 at alpha= | -7.2464 | deg
|  |  |  | @ Cl=0.1, Cd= | 0.010519
|  |  |  | @ Cl=0.4, Cd= | 0.010697
|  |  |  | @ Cl=0.6, Cd= | 0.010664
alpha (deg) | Cl | Cd | Cm | Cl/Cd
-20 | -1.175 | 0.08975 | -0.112 | -13.093
-19.5 | -1.156 | 0.08315 | -0.114 | -13.907
-19 | -1.135 | 0.07703 | -0.116 | -14.734
-18.5 | -1.111 | 0.07092 | -0.118 | -15.669
-18 | -1.087 | 0.06409 | -0.121 | -16.953
-17.5 | -1.061 | 0.05672 | -0.124 | -18.711
-17 | -1.032 | 0.05061 | -0.126 | -20.387
-16.5 | -1 | 0.04501 | -0.129 | -22.21
-16 | -0.965 | 0.04002 | -0.131 | -24.114
-15.5 | -0.927 | 0.0354 | -0.134 | -26.201
-15 | -0.888 | 0.03111 | -0.136 | -28.542
-14.5 | -0.847 | 0.0271 | -0.139 | -31.24
-14 | -0.803 | 0.02367 | -0.142 | -33.923
-13.5 | -0.757 | 0.02085 | -0.144 | -36.296
-13 | -0.709 | 0.01845 | -0.147 | -38.411
-12.5 | -0.696 | 0.01647 | -0.149 | -42.243
-12 | -0.634 | 0.01508 | -0.152 | -42.071
-11.5 | -0.571 | 0.01417 | -0.154 | -40.312
-11 | -0.507 | 0.01343 | -0.155 | -37.749
-10.5 | -0.441 | 0.01276 | -0.157 | -34.573
-10 | -0.375 | 0.01233 | -0.158 | -30.374
-9.5 | -0.307 | 0.01204 | -0.16 | -25.539
-9 | -0.24 | 0.01172 | -0.161 | -20.451
-8.5 | -0.172 | 0.01146 | -0.162 | -14.97
-8 | -0.103 | 0.01122 | -0.163 | -9.209
-7.5 | -0.035 | 0.01067 | -0.164 | -3.27
-7 | 0.034 | 0.01048 | -0.165 | 3.213
-6.5 | 0.102 | 0.01052 | -0.166 | 9.726
-6 | 0.171 | 0.01063 | -0.167 | 16.078
-5.5 | 0.24 | 0.01051 | -0.168 | 22.802
-5 | 0.308 | 0.01067 | -0.168 | 28.911
-4.5 | 0.377 | 0.01062 | -0.169 | 35.499
-4 | 0.446 | 0.01085 | -0.17 | 41.093
-3.5 | 0.514 | 0.01068 | -0.171 | 48.147
-3 | 0.583 | 0.01059 | -0.172 | 55.07
-2.5 | 0.652 | 0.01089 | -0.172 | 59.83
-2 | 0.72 | 0.0117 | -0.173 | 61.589
-1.5 | 0.789 | 0.01164 | -0.174 | 67.754
-1 | 0.857 | 0.01154 | -0.175 | 74.265
-0.5 | 0.926 | 0.0116 | -0.175 | 79.814
0 | 0.992 | 0.01533 | -0.176 | 64.691
0.5 | 1.059 | 0.01506 | -0.176 | 70.339
1 | 1.127 | 0.01476 | -0.177 | 76.33
1.5 | 1.194 | 0.01481 | -0.178 | 80.621
2 | 1.261 | 0.01571 | -0.178 | 80.248
2.5 | 1.328 | 0.01605 | -0.179 | 82.702
3 | 1.394 | 0.01634 | -0.179 | 85.335
3.5 | 1.46 | 0.01667 | -0.18 | 87.624
4 | 1.526 | 0.01699 | -0.18 | 89.824
4.5 | 1.592 | 0.01739 | -0.181 | 91.562
5 | 1.657 | 0.01781 | -0.181 | 93.053
5.5 | 1.722 | 0.01822 | -0.181 | 94.519
6 | 1.787 | 0.01878 | -0.182 | 95.15
6.5 | 1.851 | 0.01938 | -0.182 | 95.528
7 | 1.915 | 0.01997 | -0.182 | 95.898
7.5 | 1.979 | 0.02059 | -0.183 | 96.083
8 | 2.042 | 0.02123 | -0.183 | 96.168
8.5 | 2.104 | 0.02181 | -0.183 | 96.478
9 | 2.166 | 0.02263 | -0.183 | 95.733
9.5 | 2.228 | 0.02354 | -0.183 | 94.648
10 | 2.289 | 0.02444 | -0.183 | 93.633
10.5 | 2.349 | 0.02539 | -0.183 | 92.506
11 | 2.409 | 0.02645 | -0.183 | 91.092
11.5 | 2.334 | 0.02751 | -0.183 | 84.822
12 | 2.376 | 0.02868 | -0.183 | 82.841
12.5 | 2.415 | 0.02996 | -0.183 | 80.621
13 | 2.452 | 0.03127 | -0.183 | 78.427
13.5 | 2.486 | 0.03267 | -0.183 | 76.099
14 | 2.517 | 0.03417 | -0.183 | 73.676
14.5 | 2.545 | 0.03581 | -0.183 | 71.087
15 | 2.57 | 0.03755 | -0.182 | 68.435
15.5 | 2.591 | 0.03944 | -0.182 | 65.705
16 | 2.609 | 0.0415 | -0.182 | 62.869
16.5 | 2.623 | 0.04363 | -0.182 | 60.109
17 | 2.633 | 0.04593 | -0.181 | 57.314
17.5 | 2.639 | 0.04851 | -0.181 | 54.391
18 | 2.641 | 0.05115 | -0.18 | 51.633
18.5 | 2.639 | 0.05393 | -0.18 | 48.938
19 | 2.632 | 0.0571 | -0.179 | 46.09
19.5 | 2.621 | 0.06045 | -0.179 | 43.349
20 | 2.606 | 0.06394 | -0.178 | 40.755

## 142. Re 18M Mach 0.25 (2)
BIGFOIL.COM POLAR EXPORT
NACA6424
NACA6424 |  |  |  | Cl Max: | 1.8214 | at alpha= | 16 | deg
XFOIL ncrit=9 |  |  |  | L/D Max: | 128.337 | at alpha= | 4 | deg
Re: | 18000000 |  |  | Cd Min: | 0.09444 | at alpha= | 20 | deg
Mach: | 0.25 |  |  | Cl=0 at alpha= | -5.8243 | deg
|  |  |  | @ Cl=0.1, Cd= | 0.0065928
|  |  |  | @ Cl=0.4, Cd= | 0.0063421
|  |  |  | @ Cl=0.6, Cd= | 0.0065633
alpha (deg) | Cl | Cd | Cm | Cl/Cd
-20 | -1.4157 | 0.02345 | -0.1671 | -60.371
-19.5 | -1.3926 | 0.02037 | -0.1677 | -68.3652
-19 | -1.3674 | 0.01778 | -0.1674 | -76.9066
-18.5 | -1.3371 | 0.01587 | -0.1662 | -84.2533
-18 | -1.3003 | 0.0145 | -0.1646 | -89.6759
-17.5 | -1.2588 | 0.01349 | -0.1628 | -93.3136
-17 | -1.2192 | 0.01255 | -0.1603 | -97.1474
-16.5 | -1.1779 | 0.01176 | -0.1577 | -100.1616
-16 | -1.1306 | 0.01118 | -0.1554 | -101.127
-15.5 | -1.0862 | 0.01071 | -0.1525 | -101.4192
-15 | -1.0419 | 0.01026 | -0.1494 | -101.5497
-14.5 | -0.9879 | 0.00987 | -0.148 | -100.0912
-14 | -0.9321 | 0.00959 | -0.1468 | -97.195
-13.5 | -0.8775 | 0.00926 | -0.1454 | -94.7624
-13 | -0.8215 | 0.00893 | -0.1443 | -91.9933
-12.5 | -0.7635 | 0.00868 | -0.1436 | -87.9608
-12 | -0.7064 | 0.00846 | -0.1427 | -83.4988
-11.5 | -0.6487 | 0.00817 | -0.1419 | -79.4002
-11 | -0.5907 | 0.00799 | -0.1412 | -73.9299
-10.5 | -0.5345 | 0.00777 | -0.1402 | -68.7902
-10 | -0.4753 | 0.0076 | -0.1398 | -62.5395
-9.5 | -0.4189 | 0.00744 | -0.1389 | -56.3038
-9 | -0.361 | 0.00735 | -0.1382 | -49.1156
-8.5 | -0.3032 | 0.00724 | -0.1376 | -41.8785
-8 | -0.2458 | 0.00712 | -0.1369 | -34.5225
-7.5 | -0.1896 | 0.00701 | -0.1361 | -27.0471
-7 | -0.1334 | 0.00693 | -0.1352 | -19.2496
-6.5 | -0.0768 | 0.00683 | -0.1345 | -11.2445
-6 | -0.0202 | 0.00678 | -0.1337 | -2.9794
-5.5 | 0.0373 | 0.00668 | -0.1332 | 5.5838
-5 | 0.0953 | 0.0066 | -0.1328 | 14.4394
-4 | 0.1936 | 0.00645 | -0.1283 | 30.0155
-3.5 | 0.247 | 0.00639 | -0.127 | 38.6541
-3 | 0.3001 | 0.00636 | -0.1256 | 47.1855
-2.5 | 0.3541 | 0.00635 | -0.1245 | 55.7638
-2 | 0.4119 | 0.00634 | -0.1242 | 64.9685
-1 | 0.5293 | 0.00636 | -0.124 | 83.2233
-0.5 | 0.5834 | 0.00653 | -0.1231 | 89.3415
0 | 0.6382 | 0.00664 | -0.1223 | 96.1145
0.5 | 0.6925 | 0.00677 | -0.1215 | 102.2895
1 | 0.7505 | 0.00686 | -0.1214 | 109.4023
1.5 | 0.8073 | 0.00695 | -0.121 | 116.1583
2 | 0.8581 | 0.0072 | -0.1196 | 119.1806
2.5 | 0.9095 | 0.00747 | -0.1183 | 121.7537
3 | 0.9639 | 0.00767 | -0.1176 | 125.6714
3.5 | 1.0136 | 0.008 | -0.1161 | 126.7
4 | 1.0652 | 0.0083 | -0.115 | 128.3373
4.5 | 1.1125 | 0.00873 | -0.1131 | 127.4341
5 | 1.1604 | 0.00918 | -0.1114 | 126.4052
5.5 | 1.2118 | 0.00953 | -0.1104 | 127.1563
6 | 1.2559 | 0.01012 | -0.1081 | 124.1008
6.5 | 1.2994 | 0.01076 | -0.1059 | 120.7621
7 | 1.3473 | 0.0113 | -0.1044 | 119.2301
7.5 | 1.3898 | 0.01201 | -0.1022 | 115.7202
8 | 1.4336 | 0.0127 | -0.1003 | 112.8819
8.5 | 1.4739 | 0.01362 | -0.0979 | 108.2159
9 | 1.5085 | 0.01483 | -0.0948 | 101.7195
9.5 | 1.5405 | 0.0162 | -0.0915 | 95.0926
10 | 1.577 | 0.01741 | -0.089 | 90.5801
10.5 | 1.6165 | 0.01853 | -0.0871 | 87.2369
11 | 1.6431 | 0.02029 | -0.0836 | 80.9808
11.5 | 1.6704 | 0.02222 | -0.0804 | 75.1755
12 | 1.7035 | 0.02393 | -0.078 | 71.1868
13 | 1.7415 | 0.02924 | -0.0709 | 59.5588
13.5 | 1.7591 | 0.03216 | -0.0677 | 54.6984
14 | 1.7801 | 0.03497 | -0.065 | 50.9036
14.5 | 1.7929 | 0.03837 | -0.0619 | 46.7266
15 | 1.7974 | 0.0425 | -0.0585 | 42.2918
15.5 | 1.8038 | 0.04662 | -0.0555 | 38.6915
16 | 1.8214 | 0.04986 | -0.0534 | 36.5303
16.5 | 1.813 | 0.0554 | -0.0503 | 32.7256
17 | 1.8078 | 0.06075 | -0.0477 | 29.758
17.5 | 1.8154 | 0.06508 | -0.0459 | 27.8949
18 | 1.8097 | 0.07073 | -0.044 | 25.586
18.5 | 1.8107 | 0.07583 | -0.0426 | 23.8784
19 | 1.8031 | 0.08182 | -0.0412 | 22.0374
19.5 | 1.7958 | 0.0879 | -0.0402 | 20.43
20 | 1.7838 | 0.09444 | -0.0394 | 18.8882

## 143. Re 18M Mach 0.50 (1)
BIGFOIL.COM POLAR EXPORT
NACA6424
NACA6424 |  |  |  | Cl Max: | 2.63 | at alpha= | 11 | deg
JavaFoil+Calcfoil stall+Eppler ext transition |  |  |  | L/D Max: | 85.241 | at alpha= | 5 | deg
Re: | 18000000 |  |  | Cd Min: | 0.01021 | at alpha= | -4.5 | deg
Mach: | 0.5 |  |  | Cl=0 at alpha= | -7.2434 | deg
|  |  |  | @ Cl=0.1, Cd= | 0.011403
|  |  |  | @ Cl=0.4, Cd= | 0.01024
|  |  |  | @ Cl=0.6, Cd= | 0.011725
alpha (deg) | Cl | Cd | Cm | Cl/Cd
-20 | -0.788 | 0.19413 | -0.102 | -4.058
-19.5 | -0.754 | 0.20446 | -0.1 | -3.69
-19 | -0.726 | 0.18114 | -0.102 | -4.006
-18.5 | -0.693 | 0.18464 | -0.1 | -3.753
-18 | -0.664 | 0.1612 | -0.103 | -4.122
-17.5 | -0.632 | 0.15921 | -0.101 | -3.97
-17 | -0.6 | 0.15885 | -0.1 | -3.779
-16.5 | -0.573 | 0.13327 | -0.105 | -4.296
-16 | -0.543 | 0.12133 | -0.107 | -4.475
-15.5 | -0.512 | 0.11595 | -0.107 | -4.417
-15 | -0.492 | 0.08925 | -0.122 | -5.508
-14.5 | -0.462 | 0.08283 | -0.124 | -5.579
-14 | -0.585 | 0.07332 | -0.129 | -7.977
-13.5 | -0.634 | 0.06155 | -0.135 | -10.294
-13 | -0.63 | 0.05248 | -0.14 | -11.998
-12.5 | -0.713 | 0.04321 | -0.146 | -16.502
-12 | -0.655 | 0.03569 | -0.151 | -18.361
-11.5 | -0.596 | 0.0294 | -0.156 | -20.255
-11 | -0.534 | 0.02428 | -0.161 | -21.976
-10.5 | -0.47 | 0.02035 | -0.165 | -23.069
-10 | -0.403 | 0.01734 | -0.17 | -23.267
-9.5 | -0.334 | 0.01528 | -0.173 | -21.882
-9 | -0.263 | 0.01383 | -0.176 | -19.002
-8.5 | -0.189 | 0.01297 | -0.178 | -14.603
-8 | -0.114 | 0.01245 | -0.18 | -9.187
-7.5 | -0.039 | 0.01199 | -0.182 | -3.231
-7 | 0.037 | 0.01164 | -0.183 | 3.217
-6.5 | 0.114 | 0.01135 | -0.185 | 10.034
-6 | 0.191 | 0.01111 | -0.186 | 17.158
-5.5 | 0.267 | 0.01083 | -0.187 | 24.685
-5 | 0.344 | 0.01032 | -0.188 | 33.345
-4.5 | 0.421 | 0.01021 | -0.189 | 41.237
-4 | 0.498 | 0.01036 | -0.19 | 48.038
-3.5 | 0.574 | 0.01059 | -0.191 | 54.229
-3 | 0.651 | 0.01395 | -0.191 | 46.689
-2.5 | 0.728 | 0.01394 | -0.192 | 52.229
-2 | 0.805 | 0.01364 | -0.193 | 58.986
-1.5 | 0.881 | 0.01332 | -0.194 | 66.156
-1 | 0.958 | 0.01491 | -0.194 | 64.244
-0.5 | 1.034 | 0.01515 | -0.195 | 68.265
0 | 1.105 | 0.0154 | -0.196 | 71.738
0.5 | 1.18 | 0.01574 | -0.196 | 74.971
1 | 1.255 | 0.01635 | -0.197 | 76.76
1.5 | 1.329 | 0.01765 | -0.198 | 75.316
2 | 1.403 | 0.01803 | -0.198 | 77.843
2.5 | 1.477 | 0.01829 | -0.199 | 80.787
3 | 1.551 | 0.01888 | -0.199 | 82.115
3.5 | 1.624 | 0.01946 | -0.2 | 83.438
4 | 1.696 | 0.02009 | -0.2 | 84.416
4.5 | 1.768 | 0.02079 | -0.2 | 85.039
5 | 1.84 | 0.02158 | -0.201 | 85.241
5.5 | 1.91 | 0.02249 | -0.201 | 84.958
6 | 1.981 | 0.0235 | -0.201 | 84.288
6.5 | 2.05 | 0.02465 | -0.201 | 83.179
7 | 2.119 | 0.02579 | -0.202 | 82.143
7.5 | 2.187 | 0.02716 | -0.202 | 80.501
8 | 2.253 | 0.02859 | -0.202 | 78.815
8.5 | 2.319 | 0.03033 | -0.201 | 76.465
9 | 2.384 | 0.03233 | -0.201 | 73.749
9.5 | 2.448 | 0.03458 | -0.201 | 70.791
10 | 2.51 | 0.03706 | -0.201 | 67.723
10.5 | 2.571 | 0.03995 | -0.2 | 64.349
11 | 2.63 | 0.04323 | -0.2 | 60.841
11.5 | 2.309 | 0.047 | -0.199 | 49.118
12 | 2.283 | 0.05157 | -0.198 | 44.274
12.5 | 2.228 | 0.05706 | -0.197 | 39.055
13 | 2.114 | 0.06415 | -0.195 | 32.961
13.5 | 1.793 | 0.07576 | -0.193 | 23.66
14 | 1.428 | 0.09213 | -0.189 | 15.503
14.5 | 1.43 | 0.11682 | -0.182 | 12.237
15 | 1.431 | 0.14671 | -0.175 | 9.756
15.5 | 1.436 | 0.17724 | -0.167 | 8.102
16 | 1.454 | 0.20068 | -0.164 | 7.246

## 144. Re 18M Mach 0.50 (2)
BIGFOIL.COM POLAR EXPORT
NACA6424
NACA6424 |  |  |  | Cl Max: | 1.7105 | at alpha= | 13 | deg
XFOIL ncrit=9 |  |  |  | L/D Max: | 102.807 | at alpha= | 3 | deg
Re: | 18000000 |  |  | Cd Min: | 0.12677 | at alpha= | -20 | deg
Mach: | 0.5 |  |  | Cl=0 at alpha= | -5.0553 | deg
|  |  |  | @ Cl=0.1, Cd= | 0.0072035
|  |  |  | @ Cl=0.4, Cd= | 0.0072565
|  |  |  | @ Cl=0.6, Cd= | 0.0076331
alpha (deg) | Cl | Cd | Cm | Cl/Cd
-20 | -0.5261 | 0.12677 | -0.1508 | -4.15
-19.5 | -0.548 | 0.11705 | -0.1578 | -4.6818
-19 | -0.5818 | 0.10672 | -0.1652 | -5.4516
-18.5 | -0.6227 | 0.09616 | -0.1728 | -6.4757
-18 | -0.6743 | 0.08523 | -0.1806 | -7.9115
-17.5 | -0.7467 | 0.07329 | -0.1893 | -10.1883
-17 | -0.8555 | 0.05961 | -0.1996 | -14.3516
-16.5 | -0.9756 | 0.0463 | -0.2091 | -21.0713
-16 | -1.0641 | 0.03496 | -0.2163 | -30.4376
-15.5 | -1.1116 | 0.02575 | -0.2216 | -43.1689
-15 | -1.1197 | 0.01948 | -0.2236 | -57.4795
-14.5 | -1.0977 | 0.01582 | -0.2216 | -69.3869
-14 | -1.0568 | 0.01376 | -0.2172 | -76.8023
-13.5 | -1.0061 | 0.01246 | -0.2121 | -80.7464
-13 | -0.9504 | 0.01157 | -0.2066 | -82.1435
-12.5 | -0.8921 | 0.0109 | -0.201 | -81.844
-12 | -0.8423 | 0.01041 | -0.194 | -80.9126
-11.5 | -0.7825 | 0.00994 | -0.1886 | -78.7223
-11 | -0.7181 | 0.00959 | -0.184 | -74.8801
-10.5 | -0.6507 | 0.00926 | -0.1801 | -70.27
-10 | -0.5873 | 0.00894 | -0.1759 | -65.6935
-9.5 | -0.5222 | 0.00869 | -0.172 | -60.0921
-9 | -0.4604 | 0.00843 | -0.1679 | -54.6145
-8.5 | -0.3976 | 0.00824 | -0.1641 | -48.2524
-8 | -0.3359 | 0.008 | -0.1604 | -41.9875
-7.5 | -0.2757 | 0.00788 | -0.1565 | -34.9873
-7 | -0.2336 | 0.00766 | -0.1494 | -30.4961
-6.5 | -0.1795 | 0.00755 | -0.1447 | -23.7748
-6 | -0.1189 | 0.00738 | -0.1414 | -16.1111
-5.5 | -0.0563 | 0.00724 | -0.1387 | -7.7762
-4.5 | 0.0703 | 0.00719 | -0.134 | 9.7775
-4 | 0.1362 | 0.00722 | -0.1324 | 18.8643
-3.5 | 0.2008 | 0.00724 | -0.1307 | 27.7348
-3 | 0.2672 | 0.00723 | -0.1294 | 36.9571
-2.5 | 0.3364 | 0.00721 | -0.1288 | 46.6574
-2 | 0.4048 | 0.00726 | -0.1281 | 55.7576
-1.5 | 0.4733 | 0.00729 | -0.1275 | 64.9246
-1 | 0.5364 | 0.00743 | -0.126 | 72.1938
-0.5 | 0.5993 | 0.00763 | -0.1246 | 78.5452
0 | 0.6597 | 0.0079 | -0.1228 | 83.5063
0.5 | 0.7241 | 0.00811 | -0.1217 | 89.2848
1 | 0.7902 | 0.00829 | -0.121 | 95.3197
1.5 | 0.8459 | 0.00878 | -0.1185 | 96.344
2 | 0.9075 | 0.00914 | -0.117 | 99.2888
2.5 | 0.9647 | 0.00965 | -0.1149 | 99.9689
3 | 1.0291 | 0.01001 | -0.1139 | 102.8072
3.5 | 1.0826 | 0.01071 | -0.1113 | 101.0831
4 | 1.1426 | 0.01128 | -0.1097 | 101.2943
4.5 | 1.1927 | 0.0122 | -0.1066 | 97.7623
5 | 1.2461 | 0.01307 | -0.104 | 95.3405
5.5 | 1.3009 | 0.01396 | -0.1017 | 93.1877
6 | 1.3484 | 0.01517 | -0.0985 | 88.886
6.5 | 1.3967 | 0.01643 | -0.0955 | 85.0091
7 | 1.4407 | 0.01792 | -0.092 | 80.3962
7.5 | 1.496 | 0.01904 | -0.0899 | 78.5714
8 | 1.5313 | 0.02105 | -0.0856 | 72.7458
8.5 | 1.5634 | 0.02329 | -0.0813 | 67.1275
9 | 1.5987 | 0.02552 | -0.0775 | 62.645
9.5 | 1.6318 | 0.02798 | -0.0736 | 58.3202
10 | 1.6517 | 0.03116 | -0.0688 | 53.0071
10.5 | 1.6736 | 0.03438 | -0.0645 | 48.6795
11 | 1.7 | 0.03702 | -0.0604 | 45.9211
11.5 | 1.704 | 0.04168 | -0.0558 | 40.8829
12 | 1.7035 | 0.04658 | -0.0511 | 36.5715
12.5 | 1.7104 | 0.05116 | -0.0471 | 33.4324
13 | 1.7105 | 0.05633 | -0.0432 | 30.3657
13.5 | 1.6975 | 0.06246 | -0.0393 | 27.1774
14 | 1.684 | 0.06889 | -0.036 | 24.4448
14.5 | 1.6902 | 0.07404 | -0.0335 | 22.8282
15 | 1.6634 | 0.08174 | -0.0309 | 20.3499
15.5 | 1.6528 | 0.08845 | -0.0291 | 18.6863
16 | 1.652 | 0.09446 | -0.0277 | 17.4889
16.5 | 1.6427 | 0.10137 | -0.0267 | 16.205
17 | 1.6345 | 0.10832 | -0.0262 | 15.0895
17.5 | 1.6249 | 0.11551 | -0.0262 | 14.0672
18 | 1.6211 | 0.1224 | -0.0266 | 13.2443

## 145. Re 20M Mach 0.00 (1)
BIGFOIL.COM POLAR EXPORT
NACA6424
NACA6424 |  |  |  | Cl Max: | 2.756 | at alpha= | 20 | deg
JavaFoil+Calcfoil stall+Eppler ext transition |  |  |  | L/D Max: | 100.716 | at alpha= | 8.5 | deg
Re: | 20000000 |  |  | Cd Min: | 0.01051 | at alpha= | -8.5 | deg
Mach: | 0 |  |  | Cl=0 at alpha= | -7.2463 | deg
|  |  |  | @ Cl=0.1, Cd= | 0.010593
|  |  |  | @ Cl=0.4, Cd= | 0.01068
|  |  |  | @ Cl=0.6, Cd= | 0.011646
alpha (deg) | Cl | Cd | Cm | Cl/Cd
-20 | -1.251 | 0.06834 | -0.115 | -18.306
-19.5 | -1.224 | 0.06224 | -0.117 | -19.659
-19 | -1.194 | 0.05683 | -0.119 | -21.009
-18.5 | -1.163 | 0.05157 | -0.121 | -22.549
-18 | -1.13 | 0.04649 | -0.123 | -24.311
-17.5 | -1.096 | 0.04173 | -0.125 | -26.266
-17 | -1.06 | 0.03728 | -0.127 | -28.433
-16.5 | -1.023 | 0.03294 | -0.129 | -31.054
-16 | -0.983 | 0.0293 | -0.132 | -33.558
-15.5 | -0.942 | 0.02596 | -0.134 | -36.277
-15 | -0.899 | 0.02286 | -0.136 | -39.331
-14.5 | -0.854 | 0.02026 | -0.139 | -42.18
-14 | -0.807 | 0.01815 | -0.141 | -44.481
-13.5 | -0.758 | 0.01649 | -0.143 | -45.962
-13 | -0.706 | 0.0152 | -0.145 | -46.485
-12.5 | -0.683 | 0.01426 | -0.147 | -47.904
-12 | -0.621 | 0.01357 | -0.149 | -45.798
-11.5 | -0.558 | 0.01297 | -0.15 | -43.047
-11 | -0.494 | 0.01249 | -0.151 | -39.55
-10.5 | -0.429 | 0.01218 | -0.153 | -35.262
-10 | -0.364 | 0.01186 | -0.154 | -30.705
-9.5 | -0.298 | 0.0116 | -0.155 | -25.729
-9 | -0.233 | 0.01134 | -0.156 | -20.499
-8.5 | -0.166 | 0.01051 | -0.157 | -15.839
-8 | -0.1 | 0.0106 | -0.158 | -9.453
-7.5 | -0.034 | 0.01069 | -0.159 | -3.162
-7 | 0.033 | 0.01077 | -0.16 | 3.029
-6.5 | 0.099 | 0.01059 | -0.161 | 9.362
-6 | 0.166 | 0.01077 | -0.161 | 15.382
-5.5 | 0.232 | 0.01059 | -0.162 | 21.917
-5 | 0.299 | 0.0109 | -0.163 | 27.395
-4.5 | 0.365 | 0.01079 | -0.164 | 33.84
-4 | 0.432 | 0.01058 | -0.165 | 40.814
-3.5 | 0.498 | 0.01184 | -0.166 | 42.106
-3 | 0.565 | 0.01172 | -0.166 | 48.182
-2.5 | 0.631 | 0.01158 | -0.167 | 54.481
-2 | 0.697 | 0.01153 | -0.168 | 60.48
-1.5 | 0.764 | 0.01143 | -0.169 | 66.823
-1 | 0.83 | 0.01147 | -0.169 | 72.39
-0.5 | 0.896 | 0.01139 | -0.17 | 78.661
0 | 0.962 | 0.01125 | -0.171 | 85.561
0.5 | 1.028 | 0.01129 | -0.171 | 91.105
1 | 1.092 | 0.015 | -0.172 | 72.816
1.5 | 1.157 | 0.01476 | -0.172 | 78.395
2 | 1.222 | 0.01464 | -0.173 | 83.458
2.5 | 1.287 | 0.01486 | -0.173 | 86.626
3 | 1.352 | 0.01575 | -0.174 | 85.833
3.5 | 1.416 | 0.01602 | -0.174 | 88.362
4 | 1.48 | 0.01633 | -0.175 | 90.656
4.5 | 1.544 | 0.01667 | -0.175 | 92.625
5 | 1.607 | 0.01698 | -0.176 | 94.679
5.5 | 1.671 | 0.01738 | -0.176 | 96.151
6 | 1.734 | 0.0179 | -0.176 | 96.883
6.5 | 1.797 | 0.01834 | -0.177 | 97.945
7 | 1.859 | 0.01884 | -0.177 | 98.66
7.5 | 1.921 | 0.01937 | -0.177 | 99.182
8 | 1.982 | 0.01987 | -0.178 | 99.748
8.5 | 2.043 | 0.02029 | -0.178 | 100.716
9 | 2.104 | 0.02097 | -0.178 | 100.338
9.5 | 2.164 | 0.02168 | -0.178 | 99.844
10 | 2.224 | 0.02238 | -0.178 | 99.375
10.5 | 2.284 | 0.02315 | -0.178 | 98.653
11 | 2.343 | 0.02394 | -0.178 | 97.833
11.5 | 2.292 | 0.02482 | -0.179 | 92.356
12 | 2.337 | 0.02572 | -0.179 | 90.888
12.5 | 2.381 | 0.02664 | -0.179 | 89.383
13 | 2.422 | 0.02763 | -0.179 | 87.681
13.5 | 2.462 | 0.02867 | -0.179 | 85.856
14 | 2.499 | 0.02979 | -0.178 | 83.899
14.5 | 2.534 | 0.03101 | -0.178 | 81.724
15 | 2.567 | 0.03224 | -0.178 | 79.608
15.5 | 2.597 | 0.03359 | -0.178 | 77.329
16 | 2.625 | 0.03504 | -0.178 | 74.915
16.5 | 2.651 | 0.03654 | -0.178 | 72.539
17 | 2.673 | 0.03821 | -0.177 | 69.97
17.5 | 2.694 | 0.03996 | -0.177 | 67.422
18 | 2.712 | 0.04177 | -0.177 | 64.926
18.5 | 2.727 | 0.04371 | -0.176 | 62.395
19 | 2.739 | 0.04583 | -0.176 | 59.761
19.5 | 2.749 | 0.04805 | -0.176 | 57.199
20 | 2.756 | 0.05038 | -0.175 | 54.696

## 146. Re 20M Mach 0.00 (2)
BIGFOIL.COM POLAR EXPORT
NACA6424
NACA6424 |  |  |  | Cl Max: | 1.8877 | at alpha= | 19 | deg
XFOIL ncrit=9 |  |  |  | L/D Max: | 135.5 | at alpha= | 5 | deg
Re: | 20000000 |  |  | Cd Min: | 0.07321 | at alpha= | 20 | deg
Mach: | 0 |  |  | Cl=0 at alpha= | -5.9243 | deg
|  |  |  | @ Cl=0.1, Cd= | 0.006406
|  |  |  | @ Cl=0.4, Cd= | 0.0061252
|  |  |  | @ Cl=0.6, Cd= | 0.0062768
alpha (deg) | Cl | Cd | Cm | Cl/Cd
-20 | -1.4284 | 0.01464 | -0.1458 | -97.5683
-19.5 | -1.3938 | 0.01363 | -0.1445 | -102.2597
-19 | -1.3549 | 0.01288 | -0.1432 | -105.1941
-18.5 | -1.3145 | 0.01224 | -0.1418 | -107.3938
-18 | -1.2751 | 0.01158 | -0.1401 | -110.1123
-17.5 | -1.2343 | 0.01102 | -0.1382 | -112.0054
-17 | -1.1941 | 0.01066 | -0.1359 | -112.0169
-16.5 | -1.1467 | 0.01031 | -0.1348 | -111.2221
-16 | -1.098 | 0.00994 | -0.1339 | -110.4628
-15.5 | -1.0482 | 0.00957 | -0.1332 | -109.5298
-15 | -0.9956 | 0.00929 | -0.1329 | -107.169
-14.5 | -0.9425 | 0.00907 | -0.1326 | -103.914
-14 | -0.89 | 0.0088 | -0.1322 | -101.1364
-13.5 | -0.8364 | 0.00849 | -0.1319 | -98.5159
-13 | -0.7817 | 0.00832 | -0.1318 | -93.9543
-12.5 | -0.7268 | 0.00809 | -0.1317 | -89.8393
-12 | -0.6722 | 0.00786 | -0.1316 | -85.5216
-11.5 | -0.6168 | 0.00771 | -0.1315 | -80
-11 | -0.5619 | 0.0075 | -0.1314 | -74.92
-10.5 | -0.5061 | 0.00737 | -0.1314 | -68.6703
-10 | -0.4516 | 0.00725 | -0.1311 | -62.2897
-9.5 | -0.3963 | 0.00713 | -0.1309 | -55.582
-9 | -0.3391 | 0.00703 | -0.1311 | -48.2361
-8.5 | -0.2849 | 0.00694 | -0.1307 | -41.0519
-8 | -0.2298 | 0.00689 | -0.1305 | -33.3527
-7.5 | -0.1736 | 0.00676 | -0.1305 | -25.6805
-7 | -0.12 | 0.00669 | -0.1299 | -17.9372
-6.5 | -0.0638 | 0.00662 | -0.1299 | -9.6375
-6 | -0.0087 | 0.00655 | -0.1296 | -1.3282
-5.5 | 0.0488 | 0.00647 | -0.1298 | 7.5425
-5 | 0.1048 | 0.0064 | -0.1298 | 16.375
-4.5 | 0.159 | 0.00637 | -0.1293 | 24.9608
-4 | 0.2147 | 0.00629 | -0.1292 | 34.1335
-3.5 | 0.2699 | 0.00624 | -0.1289 | 43.2532
-3 | 0.3225 | 0.00623 | -0.1281 | 51.7657
-2.5 | 0.3667 | 0.00615 | -0.1255 | 59.626
-1.5 | 0.4739 | 0.00607 | -0.1244 | 78.0725
-1 | 0.5232 | 0.00614 | -0.123 | 85.2117
-0.5 | 0.5775 | 0.00623 | -0.1226 | 92.6966
0 | 0.6304 | 0.00634 | -0.122 | 99.4322
0.5 | 0.6847 | 0.0064 | -0.1217 | 106.9844
1 | 0.7412 | 0.00647 | -0.1219 | 114.5595
1.5 | 0.791 | 0.00668 | -0.1208 | 118.4132
2 | 0.8436 | 0.0068 | -0.1202 | 124.0588
2.5 | 0.8935 | 0.00703 | -0.1192 | 127.0982
3 | 0.9436 | 0.00725 | -0.1182 | 130.1517
3.5 | 0.9944 | 0.00746 | -0.1175 | 133.2976
4 | 1.0409 | 0.00779 | -0.1159 | 133.62
4.5 | 1.0903 | 0.00806 | -0.115 | 135.273
5 | 1.1382 | 0.0084 | -0.1138 | 135.5
5.5 | 1.1836 | 0.00879 | -0.1122 | 134.653
6 | 1.2274 | 0.00926 | -0.1104 | 132.5486
6.5 | 1.2739 | 0.00965 | -0.1092 | 132.0104
7 | 1.3208 | 0.01005 | -0.1081 | 131.4229
7.5 | 1.3616 | 0.01062 | -0.1061 | 128.2109
8 | 1.401 | 0.01127 | -0.1039 | 124.3123
8.5 | 1.4391 | 0.01204 | -0.1016 | 119.5266
9 | 1.4739 | 0.01296 | -0.0989 | 113.7269
9.5 | 1.5107 | 0.01388 | -0.0966 | 108.8401
10.5 | 1.5833 | 0.01578 | -0.0924 | 100.3359
11 | 1.6163 | 0.0168 | -0.0901 | 96.2083
11.5 | 1.6509 | 0.01802 | -0.088 | 91.6149
12 | 1.676 | 0.01979 | -0.0848 | 84.6892
12.5 | 1.7031 | 0.02153 | -0.0821 | 79.1036
13 | 1.7283 | 0.02346 | -0.0794 | 73.6701
13.5 | 1.7586 | 0.02511 | -0.0775 | 70.0358
14 | 1.7785 | 0.0275 | -0.0746 | 64.6727
14.5 | 1.794 | 0.03026 | -0.0715 | 59.2862
15 | 1.8082 | 0.03324 | -0.0686 | 54.3983
15.5 | 1.8279 | 0.03591 | -0.0664 | 50.9023
16 | 1.8411 | 0.03905 | -0.0638 | 47.1472
16.5 | 1.8518 | 0.0425 | -0.0613 | 43.5718
17 | 1.8634 | 0.04602 | -0.0593 | 40.4911
17.5 | 1.868 | 0.05014 | -0.0569 | 37.2557
18 | 1.8763 | 0.05408 | -0.0551 | 34.6949
18.5 | 1.8811 | 0.05836 | -0.0533 | 32.2327
19 | 1.8877 | 0.06241 | -0.0517 | 30.2468
19.5 | 1.8783 | 0.06815 | -0.0497 | 27.5613
20 | 1.877 | 0.07321 | -0.0485 | 25.6386

## 147. Re 20M Mach 0.10 (1)
BIGFOIL.COM POLAR EXPORT
NACA6424
NACA6424 |  |  |  | Cl Max: | 2.741 | at alpha= | 20 | deg
JavaFoil+Calcfoil stall+Eppler ext transition |  |  |  | L/D Max: | 100.152 | at alpha= | 8.5 | deg
Re: | 20000000 |  |  | Cd Min: | 0.01048 | at alpha= | -7 | deg
Mach: | 0.1 |  |  | Cl=0 at alpha= | -7.2463 | deg
|  |  |  | @ Cl=0.1, Cd= | 0.01061
|  |  |  | @ Cl=0.4, Cd= | 0.010691
|  |  |  | @ Cl=0.6, Cd= | 0.011682
alpha (deg) | Cl | Cd | Cm | Cl/Cd
-20 | -1.24 | 0.07242 | -0.114 | -17.126
-19.5 | -1.216 | 0.065 | -0.117 | -18.708
-19 | -1.188 | 0.05926 | -0.119 | -20.041
-18.5 | -1.158 | 0.05379 | -0.121 | -21.522
-18 | -1.126 | 0.04863 | -0.123 | -23.149
-17.5 | -1.092 | 0.0437 | -0.125 | -24.994
-17 | -1.057 | 0.03893 | -0.127 | -27.151
-16.5 | -1.02 | 0.03452 | -0.129 | -29.557
-16 | -0.981 | 0.03062 | -0.132 | -32.056
-15.5 | -0.94 | 0.02719 | -0.134 | -34.578
-15 | -0.898 | 0.02389 | -0.136 | -37.588
-14.5 | -0.854 | 0.02109 | -0.139 | -40.48
-14 | -0.808 | 0.01874 | -0.141 | -43.092
-13.5 | -0.759 | 0.01691 | -0.143 | -44.875
-13 | -0.707 | 0.01551 | -0.146 | -45.609
-12.5 | -0.686 | 0.01449 | -0.147 | -47.331
-12 | -0.624 | 0.01372 | -0.149 | -45.456
-11.5 | -0.56 | 0.01309 | -0.151 | -42.807
-11 | -0.496 | 0.01258 | -0.152 | -39.443
-10.5 | -0.431 | 0.01225 | -0.153 | -35.194
-10 | -0.366 | 0.01193 | -0.155 | -30.67
-9.5 | -0.3 | 0.01164 | -0.156 | -25.757
-9 | -0.234 | 0.01138 | -0.157 | -20.524
-8.5 | -0.167 | 0.01053 | -0.158 | -15.876
-8 | -0.101 | 0.01061 | -0.159 | -9.483
-7.5 | -0.034 | 0.01073 | -0.16 | -3.166
-7 | 0.033 | 0.01048 | -0.161 | 3.13
-6.5 | 0.1 | 0.01061 | -0.161 | 9.389
-6 | 0.166 | 0.01078 | -0.162 | 15.436
-5.5 | 0.233 | 0.01064 | -0.163 | 21.929
-5 | 0.3 | 0.01093 | -0.164 | 27.451
-4.5 | 0.367 | 0.01077 | -0.165 | 34.092
-4 | 0.434 | 0.01061 | -0.166 | 40.907
-3.5 | 0.501 | 0.01087 | -0.166 | 46.059
-3 | 0.568 | 0.01175 | -0.167 | 48.295
-2.5 | 0.634 | 0.01161 | -0.168 | 54.618
-2 | 0.701 | 0.01156 | -0.169 | 60.642
-1.5 | 0.768 | 0.01146 | -0.169 | 67.001
-1 | 0.834 | 0.01149 | -0.17 | 72.583
-0.5 | 0.901 | 0.01124 | -0.171 | 80.14
0 | 0.967 | 0.01135 | -0.171 | 85.166
0.5 | 1.033 | 0.01131 | -0.172 | 91.37
1 | 1.098 | 0.01512 | -0.172 | 72.602
1.5 | 1.163 | 0.01483 | -0.173 | 78.4
2 | 1.228 | 0.01471 | -0.174 | 83.473
2.5 | 1.293 | 0.01493 | -0.174 | 86.591
3 | 1.358 | 0.01582 | -0.175 | 85.831
3.5 | 1.423 | 0.01611 | -0.175 | 88.32
4 | 1.487 | 0.01642 | -0.176 | 90.584
4.5 | 1.551 | 0.01677 | -0.176 | 92.514
5 | 1.615 | 0.01709 | -0.176 | 94.531
5.5 | 1.679 | 0.01749 | -0.177 | 95.964
6 | 1.742 | 0.01802 | -0.177 | 96.667
6.5 | 1.805 | 0.01849 | -0.177 | 97.639
7 | 1.868 | 0.01899 | -0.178 | 98.328
7.5 | 1.93 | 0.01954 | -0.178 | 98.783
8 | 1.992 | 0.02006 | -0.178 | 99.284
8.5 | 2.053 | 0.0205 | -0.179 | 100.152
9 | 2.114 | 0.0212 | -0.179 | 99.734
9.5 | 2.174 | 0.02192 | -0.179 | 99.181
10 | 2.234 | 0.02265 | -0.179 | 98.646
10.5 | 2.294 | 0.02345 | -0.179 | 97.822
11 | 2.353 | 0.02426 | -0.179 | 97.015
11.5 | 2.299 | 0.02516 | -0.179 | 91.403
12 | 2.344 | 0.02611 | -0.179 | 89.781
12.5 | 2.387 | 0.02709 | -0.179 | 88.12
13 | 2.428 | 0.02808 | -0.179 | 86.474
13.5 | 2.467 | 0.02919 | -0.179 | 84.521
14 | 2.503 | 0.03032 | -0.179 | 82.562
14.5 | 2.538 | 0.0316 | -0.179 | 80.29
15 | 2.569 | 0.03291 | -0.179 | 78.081
15.5 | 2.599 | 0.03432 | -0.179 | 75.716
16 | 2.626 | 0.03582 | -0.179 | 73.302
16.5 | 2.65 | 0.03742 | -0.178 | 70.819
17 | 2.671 | 0.03914 | -0.178 | 68.236
17.5 | 2.69 | 0.04098 | -0.178 | 65.634
18 | 2.706 | 0.0429 | -0.177 | 63.07
18.5 | 2.719 | 0.04493 | -0.177 | 60.52
19 | 2.729 | 0.04719 | -0.177 | 57.825
19.5 | 2.736 | 0.04954 | -0.176 | 55.226
20 | 2.741 | 0.05197 | -0.176 | 52.738

## 148. Re 20M Mach 0.10 (2)
BIGFOIL.COM POLAR EXPORT
NACA6424
NACA6424 |  |  |  | Cl Max: | 1.8765 | at alpha= | 18.5 | deg
XFOIL ncrit=9 |  |  |  | L/D Max: | 134.535 | at alpha= | 5 | deg
Re: | 20000000 |  |  | Cd Min: | 0.0768 | at alpha= | 20 | deg
Mach: | 0.1 |  |  | Cl=0 at alpha= | -5.9123 | deg
|  |  |  | @ Cl=0.1, Cd= | 0.0064339
|  |  |  | @ Cl=0.4, Cd= | 0.0061372
|  |  |  | @ Cl=0.6, Cd= | 0.0063141
alpha (deg) | Cl | Cd | Cm | Cl/Cd
-20 | -1.4308 | 0.01545 | -0.1497 | -92.6084
-19.5 | -1.3982 | 0.01421 | -0.1484 | -98.3955
-19 | -1.3611 | 0.0133 | -0.147 | -102.3383
-18.5 | -1.3205 | 0.01261 | -0.1456 | -104.7185
-18 | -1.2798 | 0.01193 | -0.1439 | -107.2758
-17.5 | -1.2399 | 0.01129 | -0.1419 | -109.8229
-17 | -1.1973 | 0.01081 | -0.1399 | -110.7586
-16.5 | -1.155 | 0.01047 | -0.1376 | -110.3152
-16 | -1.1056 | 0.01012 | -0.1367 | -109.249
-15.5 | -1.0561 | 0.00971 | -0.1357 | -108.7642
-15 | -1.0039 | 0.00939 | -0.1351 | -106.9116
-14.5 | -0.9503 | 0.00917 | -0.1347 | -103.6314
-14 | -0.8971 | 0.00891 | -0.1342 | -100.6846
-13.5 | -0.8434 | 0.00858 | -0.1338 | -98.2984
-13 | -0.7885 | 0.00839 | -0.1336 | -93.9809
-12.5 | -0.7328 | 0.00817 | -0.1334 | -89.694
-12 | -0.6778 | 0.00793 | -0.1332 | -85.4729
-11.5 | -0.6222 | 0.00777 | -0.133 | -80.0772
-11 | -0.5666 | 0.00756 | -0.1328 | -74.9471
-10.5 | -0.5107 | 0.00741 | -0.1326 | -68.9204
-10 | -0.4556 | 0.0073 | -0.1323 | -62.411
-9.5 | -0.4002 | 0.00717 | -0.132 | -55.8159
-9 | -0.3424 | 0.00706 | -0.1322 | -48.4986
-8.5 | -0.2878 | 0.00698 | -0.1318 | -41.2321
-8 | -0.2325 | 0.00692 | -0.1314 | -33.5983
-7.5 | -0.1758 | 0.00679 | -0.1314 | -25.891
-7 | -0.1219 | 0.00671 | -0.1308 | -18.1669
-6.5 | -0.0658 | 0.00664 | -0.1306 | -9.9096
-6 | -0.0101 | 0.00658 | -0.1303 | -1.535
-5.5 | 0.0475 | 0.00649 | -0.1305 | 7.319
-5 | 0.1037 | 0.00643 | -0.1303 | 16.1275
-4.5 | 0.158 | 0.00639 | -0.1298 | 24.7261
-4 | 0.2139 | 0.00631 | -0.1295 | 33.8986
-3.5 | 0.2691 | 0.00626 | -0.1292 | 42.9872
-3 | 0.3166 | 0.00622 | -0.1272 | 50.9003
-2.5 | 0.3647 | 0.00616 | -0.1253 | 59.2045
-1.5 | 0.4732 | 0.00609 | -0.1242 | 77.7011
-1 | 0.5243 | 0.00616 | -0.1231 | 85.1136
-0.5 | 0.5789 | 0.00627 | -0.1228 | 92.3285
0 | 0.6315 | 0.00638 | -0.122 | 98.9812
0.5 | 0.6867 | 0.00644 | -0.1218 | 106.6304
1 | 0.7437 | 0.0065 | -0.122 | 114.4154
1.5 | 0.7933 | 0.00672 | -0.1208 | 118.0506
2 | 0.8464 | 0.00684 | -0.1202 | 123.7427
2.5 | 0.8961 | 0.00709 | -0.1191 | 126.3893
3 | 0.9474 | 0.00729 | -0.1183 | 129.9588
3.5 | 0.9973 | 0.00753 | -0.1173 | 132.4436
4 | 1.0449 | 0.00786 | -0.1158 | 132.9389
4.5 | 1.0939 | 0.00815 | -0.1147 | 134.2209
5 | 1.1422 | 0.00849 | -0.1135 | 134.5347
5.5 | 1.1889 | 0.00886 | -0.1121 | 134.1874
6 | 1.2315 | 0.00939 | -0.1101 | 131.1502
6.5 | 1.2786 | 0.00979 | -0.1088 | 130.6027
7 | 1.3249 | 0.01021 | -0.1075 | 129.7649
8 | 1.4063 | 0.01147 | -0.1034 | 122.6068
8.5 | 1.4427 | 0.01232 | -0.1007 | 117.1023
9 | 1.479 | 0.01323 | -0.0982 | 111.7914
9.5 | 1.5166 | 0.01416 | -0.096 | 107.1045
10 | 1.5555 | 0.01504 | -0.0942 | 103.4242
10.5 | 1.5889 | 0.01616 | -0.0916 | 98.323
11 | 1.6216 | 0.01724 | -0.0892 | 94.0603
11.5 | 1.6549 | 0.0186 | -0.0869 | 88.9731
12 | 1.6807 | 0.02039 | -0.0838 | 82.4277
12.5 | 1.7079 | 0.02214 | -0.0811 | 77.1409
13 | 1.7322 | 0.02419 | -0.0782 | 71.6081
13.5 | 1.7592 | 0.02617 | -0.076 | 67.222
14 | 1.7795 | 0.02858 | -0.0731 | 62.2638
14.5 | 1.7972 | 0.03122 | -0.0702 | 57.5657
15 | 1.8114 | 0.03426 | -0.0673 | 52.8722
15.5 | 1.8291 | 0.03714 | -0.0649 | 49.2488
16 | 1.8372 | 0.04079 | -0.062 | 45.0405
16.5 | 1.8433 | 0.04474 | -0.0593 | 41.2003
17 | 1.8538 | 0.04839 | -0.0572 | 38.3096
17.5 | 1.8592 | 0.05254 | -0.055 | 35.3864
18 | 1.8743 | 0.05591 | -0.0535 | 33.5235
18.5 | 1.8765 | 0.06046 | -0.0516 | 31.037
19 | 1.8731 | 0.06564 | -0.0498 | 28.536
19.5 | 1.8649 | 0.07138 | -0.048 | 26.1264
20 | 1.8602 | 0.0768 | -0.0467 | 24.2214

## 149. Re 20M Mach 0.25 (1)
BIGFOIL.COM POLAR EXPORT
NACA6424
NACA6424 |  |  |  | Cl Max: | 2.644 | at alpha= | 18 | deg
JavaFoil+Calcfoil stall+Eppler ext transition |  |  |  | L/D Max: | 96.913 | at alpha= | 8.5 | deg
Re: | 20000000 |  |  | Cd Min: | 0.01046 | at alpha= | -6.5 | deg
Mach: | 0.25 |  |  | Cl=0 at alpha= | -7.2464 | deg
|  |  |  | @ Cl=0.1, Cd= | 0.010468
|  |  |  | @ Cl=0.4, Cd= | 0.010633
|  |  |  | @ Cl=0.6, Cd= | 0.010856
alpha (deg) | Cl | Cd | Cm | Cl/Cd
-20 | -1.176 | 0.08926 | -0.113 | -13.17
-19.5 | -1.157 | 0.08256 | -0.114 | -14.016
-19 | -1.136 | 0.07589 | -0.117 | -14.974
-18.5 | -1.113 | 0.06987 | -0.118 | -15.923
-18 | -1.089 | 0.06271 | -0.121 | -17.361
-17.5 | -1.062 | 0.05594 | -0.124 | -18.994
-17 | -1.033 | 0.04985 | -0.126 | -20.724
-16.5 | -1.001 | 0.0442 | -0.129 | -22.654
-16 | -0.966 | 0.03924 | -0.131 | -24.628
-15.5 | -0.929 | 0.03467 | -0.134 | -26.794
-15 | -0.889 | 0.03042 | -0.136 | -29.234
-14.5 | -0.848 | 0.02666 | -0.139 | -31.796
-14 | -0.805 | 0.02315 | -0.142 | -34.756
-13.5 | -0.758 | 0.02039 | -0.145 | -37.194
-13 | -0.71 | 0.01814 | -0.147 | -39.118
-12.5 | -0.696 | 0.01621 | -0.15 | -42.966
-12 | -0.635 | 0.01486 | -0.152 | -42.752
-11.5 | -0.572 | 0.014 | -0.154 | -40.864
-11 | -0.507 | 0.0133 | -0.155 | -38.131
-10.5 | -0.442 | 0.01265 | -0.157 | -34.893
-10 | -0.375 | 0.01223 | -0.158 | -30.642
-9.5 | -0.307 | 0.01195 | -0.16 | -25.733
-9 | -0.24 | 0.01164 | -0.161 | -20.588
-8.5 | -0.172 | 0.01138 | -0.162 | -15.077
-8 | -0.103 | 0.01116 | -0.163 | -9.26
-7.5 | -0.035 | 0.01061 | -0.164 | -3.287
-7 | 0.034 | 0.01072 | -0.165 | 3.142
-6.5 | 0.102 | 0.01046 | -0.166 | 9.785
-6 | 0.171 | 0.01059 | -0.167 | 16.15
-5.5 | 0.24 | 0.01046 | -0.168 | 22.907
-5 | 0.308 | 0.01059 | -0.168 | 29.109
-4.5 | 0.377 | 0.01055 | -0.169 | 35.736
-4 | 0.446 | 0.0108 | -0.17 | 41.252
-3.5 | 0.514 | 0.01065 | -0.171 | 48.318
-3 | 0.583 | 0.01055 | -0.172 | 55.249
-2.5 | 0.652 | 0.01179 | -0.173 | 55.31
-2 | 0.72 | 0.01164 | -0.173 | 61.863
-1.5 | 0.789 | 0.01161 | -0.174 | 67.967
-1 | 0.857 | 0.0115 | -0.175 | 74.511
-0.5 | 0.926 | 0.01156 | -0.175 | 80.042
0 | 0.994 | 0.0115 | -0.176 | 86.38
0.5 | 1.06 | 0.01501 | -0.176 | 70.58
1 | 1.127 | 0.01472 | -0.177 | 76.549
1.5 | 1.194 | 0.01477 | -0.178 | 80.853
2 | 1.261 | 0.01567 | -0.178 | 80.491
2.5 | 1.328 | 0.01602 | -0.179 | 82.897
3 | 1.394 | 0.01631 | -0.179 | 85.469
3.5 | 1.461 | 0.0166 | -0.18 | 87.967
4 | 1.527 | 0.01695 | -0.18 | 90.071
4.5 | 1.592 | 0.01735 | -0.181 | 91.767
5 | 1.658 | 0.01779 | -0.181 | 93.204
5.5 | 1.723 | 0.01819 | -0.181 | 94.733
6 | 1.787 | 0.01873 | -0.182 | 95.421
6.5 | 1.852 | 0.01932 | -0.182 | 95.864
7 | 1.916 | 0.01991 | -0.182 | 96.216
7.5 | 1.979 | 0.02054 | -0.183 | 96.356
8 | 2.042 | 0.02122 | -0.183 | 96.264
8.5 | 2.105 | 0.02172 | -0.183 | 96.913
9 | 2.167 | 0.02251 | -0.183 | 96.252
9.5 | 2.229 | 0.02339 | -0.183 | 95.267
10 | 2.29 | 0.02431 | -0.183 | 94.197
10.5 | 2.35 | 0.02523 | -0.184 | 93.146
11 | 2.41 | 0.02623 | -0.184 | 91.877
11.5 | 2.335 | 0.0273 | -0.184 | 85.52
12 | 2.377 | 0.02845 | -0.184 | 83.535
12.5 | 2.417 | 0.0297 | -0.183 | 81.356
13 | 2.454 | 0.031 | -0.183 | 79.146
13.5 | 2.488 | 0.03234 | -0.183 | 76.933
14 | 2.519 | 0.03381 | -0.183 | 74.504
14.5 | 2.547 | 0.03543 | -0.183 | 71.904
15 | 2.572 | 0.03709 | -0.183 | 69.343
15.5 | 2.593 | 0.03898 | -0.182 | 66.519
16 | 2.611 | 0.04096 | -0.182 | 63.745
16.5 | 2.625 | 0.04305 | -0.182 | 60.981
17 | 2.635 | 0.04536 | -0.181 | 58.082
17.5 | 2.641 | 0.04783 | -0.181 | 55.219
18 | 2.644 | 0.05033 | -0.181 | 52.521
18.5 | 2.641 | 0.05323 | -0.18 | 49.617
19 | 2.634 | 0.05629 | -0.18 | 46.792
19.5 | 2.623 | 0.05948 | -0.179 | 44.102
20 | 2.608 | 0.06291 | -0.178 | 41.458

## 150. Re 20M Mach 0.25 (2)
BIGFOIL.COM POLAR EXPORT
NACA6424
NACA6424 |  |  |  | Cl Max: | 1.8239 | at alpha= | 16.5 | deg
XFOIL ncrit=9 |  |  |  | L/D Max: | 129.319 | at alpha= | 5.5 | deg
Re: | 20000000 |  |  | Cd Min: | 0.09369 | at alpha= | 20 | deg
Mach: | 0.25 |  |  | Cl=0 at alpha= | -5.8353 | deg
|  |  |  | @ Cl=0.1, Cd= | 0.0065531
|  |  |  | @ Cl=0.4, Cd= | 0.0062453
|  |  |  | @ Cl=0.6, Cd= | 0.0064833
alpha (deg) | Cl | Cd | Cm | Cl/Cd
-20 | -1.4327 | 0.02223 | -0.1674 | -64.4489
-19.5 | -1.4046 | 0.0196 | -0.1676 | -71.6633
-19 | -1.3751 | 0.01736 | -0.1672 | -79.2108
-18.5 | -1.3447 | 0.01551 | -0.1658 | -86.6989
-18 | -1.3091 | 0.01412 | -0.164 | -92.7125
-17.5 | -1.2678 | 0.01316 | -0.162 | -96.3374
-17 | -1.2245 | 0.01238 | -0.1598 | -98.9095
-16.5 | -1.1833 | 0.01156 | -0.157 | -102.3616
-16 | -1.1382 | 0.01098 | -0.1544 | -103.6612
-15.5 | -1.0948 | 0.01059 | -0.1511 | -103.3805
-15 | -1.0454 | 0.01013 | -0.149 | -103.1984
-14.5 | -0.9931 | 0.00973 | -0.1473 | -102.0658
-14 | -0.9372 | 0.00945 | -0.146 | -99.1746
-13.5 | -0.8803 | 0.00914 | -0.1451 | -96.3129
-13 | -0.8247 | 0.00882 | -0.1439 | -93.5034
-12.5 | -0.7673 | 0.00857 | -0.143 | -89.5333
-12 | -0.7082 | 0.00834 | -0.1424 | -84.9161
-11.5 | -0.6517 | 0.0081 | -0.1414 | -80.4568
-11 | -0.5936 | 0.0079 | -0.1408 | -75.1392
-10.5 | -0.5354 | 0.00767 | -0.1401 | -69.8044
-10 | -0.4783 | 0.00754 | -0.1393 | -63.435
-9.5 | -0.4213 | 0.0074 | -0.1385 | -56.9324
-9 | -0.3621 | 0.00724 | -0.1381 | -50.0138
-8.5 | -0.3043 | 0.00717 | -0.1375 | -42.4407
-8 | -0.2478 | 0.00707 | -0.1366 | -35.0495
-7.5 | -0.189 | 0.00695 | -0.1362 | -27.1942
-7 | -0.1339 | 0.00687 | -0.1352 | -19.4905
-6.5 | -0.0774 | 0.00676 | -0.1344 | -11.4497
-6 | -0.0193 | 0.0067 | -0.1339 | -2.8806
-5.5 | 0.0393 | 0.00658 | -0.1336 | 5.9726
-5 | 0.0952 | 0.00656 | -0.1328 | 14.5122
-4.5 | 0.1505 | 0.00648 | -0.1318 | 23.2253
-4 | 0.1984 | 0.00637 | -0.1293 | 31.146
-3.5 | 0.2493 | 0.00633 | -0.1275 | 39.3839
-3 | 0.3027 | 0.00628 | -0.1262 | 48.2006
-2.5 | 0.3572 | 0.00626 | -0.1252 | 57.0607
-2 | 0.4156 | 0.00624 | -0.1249 | 66.6026
-1.5 | 0.4746 | 0.00622 | -0.1249 | 76.3023
-1 | 0.5295 | 0.00632 | -0.1241 | 83.7816
-0.5 | 0.5856 | 0.00644 | -0.1235 | 90.9317
0 | 0.6388 | 0.0066 | -0.1224 | 96.7879
0.5 | 0.696 | 0.00665 | -0.1222 | 104.6617
1 | 0.7549 | 0.00673 | -0.1222 | 112.1694
1.5 | 0.8063 | 0.00695 | -0.1208 | 116.0144
2 | 0.8602 | 0.00714 | -0.12 | 120.4762
2.5 | 0.9113 | 0.0074 | -0.1187 | 123.1486
3 | 0.9664 | 0.00758 | -0.1181 | 127.4934
3.5 | 1.0156 | 0.00793 | -0.1165 | 128.0706
4 | 1.0639 | 0.00832 | -0.1147 | 127.8726
4.5 | 1.1149 | 0.00864 | -0.1135 | 129.0394
5 | 1.1626 | 0.0091 | -0.1118 | 127.7582
5.5 | 1.2156 | 0.0094 | -0.111 | 129.3191
6 | 1.2572 | 0.01005 | -0.1084 | 125.0945
6.5 | 1.3017 | 0.01067 | -0.1063 | 121.9963
7 | 1.3505 | 0.01117 | -0.1049 | 120.9042
7.5 | 1.3921 | 0.01193 | -0.1025 | 116.689
8 | 1.4334 | 0.0127 | -0.1002 | 112.8661
8.5 | 1.4742 | 0.01359 | -0.0979 | 108.4768
9 | 1.5084 | 0.01482 | -0.0948 | 101.7814
9.5 | 1.5416 | 0.01614 | -0.0916 | 95.5143
10 | 1.582 | 0.0172 | -0.0896 | 91.9767
10.5 | 1.6128 | 0.01875 | -0.0865 | 86.016
11 | 1.6419 | 0.02032 | -0.0835 | 80.8022
11.5 | 1.6802 | 0.02166 | -0.0815 | 77.5716
12 | 1.705 | 0.02382 | -0.0782 | 71.5785
12.5 | 1.7236 | 0.02645 | -0.0744 | 65.1645
13 | 1.7418 | 0.0292 | -0.071 | 59.6507
13.5 | 1.7678 | 0.0316 | -0.0685 | 55.943
14 | 1.7813 | 0.03487 | -0.0651 | 51.084
14.5 | 1.7927 | 0.03837 | -0.0619 | 46.7214
15 | 1.8028 | 0.04208 | -0.0588 | 42.8422
15.5 | 1.8194 | 0.04537 | -0.0564 | 40.1014
16 | 1.8218 | 0.04982 | -0.0535 | 36.5676
16.5 | 1.8239 | 0.05446 | -0.0508 | 33.4906
17 | 1.8226 | 0.05948 | -0.0484 | 30.6422
17.5 | 1.8197 | 0.06471 | -0.0461 | 28.1208
18 | 1.8211 | 0.06974 | -0.0444 | 26.1127
18.5 | 1.8188 | 0.07511 | -0.0429 | 24.2152
19 | 1.8093 | 0.08125 | -0.0414 | 22.2683
19.5 | 1.8027 | 0.08726 | -0.0404 | 20.659
20 | 1.7915 | 0.09369 | -0.0396 | 19.1216

## 151. Re 20M Mach 0.50 (1)
BIGFOIL.COM POLAR EXPORT
NACA6424
NACA6424 |  |  |  | Cl Max: | 2.632 | at alpha= | 11 | deg
JavaFoil+Calcfoil stall+Eppler ext transition |  |  |  | L/D Max: | 85.346 | at alpha= | 5 | deg
Re: | 20000000 |  |  | Cd Min: | 0.01018 | at alpha= | -5.5 | deg
Mach: | 0.5 |  |  | Cl=0 at alpha= | -7.2434 | deg
|  |  |  | @ Cl=0.1, Cd= | 0.011343
|  |  |  | @ Cl=0.4, Cd= | 0.010375
|  |  |  | @ Cl=0.6, Cd= | 0.011681
alpha (deg) | Cl | Cd | Cm | Cl/Cd
-20 | -0.788 | 0.19725 | -0.102 | -3.994
-19.5 | -0.754 | 0.20739 | -0.1 | -3.638
-19 | -0.726 | 0.18316 | -0.102 | -3.963
-18.5 | -0.693 | 0.18686 | -0.1 | -3.709
-18 | -0.664 | 0.16393 | -0.103 | -4.053
-17.5 | -0.632 | 0.16207 | -0.101 | -3.899
-17 | -0.6 | 0.16318 | -0.099 | -3.678
-16.5 | -0.572 | 0.136 | -0.104 | -4.207
-16 | -0.542 | 0.12613 | -0.105 | -4.294
-15.5 | -0.51 | 0.12197 | -0.105 | -4.185
-15 | -0.488 | 0.09719 | -0.117 | -5.018
-14.5 | -0.463 | 0.08159 | -0.125 | -5.671
-14 | -0.585 | 0.07252 | -0.129 | -8.072
-13.5 | -0.634 | 0.06092 | -0.135 | -10.411
-13 | -0.63 | 0.05187 | -0.14 | -12.151
-12.5 | -0.714 | 0.04236 | -0.147 | -16.864
-12 | -0.656 | 0.03498 | -0.152 | -18.767
-11.5 | -0.596 | 0.02894 | -0.157 | -20.605
-11 | -0.535 | 0.02379 | -0.161 | -22.468
-10.5 | -0.47 | 0.01993 | -0.166 | -23.604
-10 | -0.404 | 0.01708 | -0.17 | -23.656
-9.5 | -0.335 | 0.01504 | -0.173 | -22.263
-9 | -0.263 | 0.01369 | -0.176 | -19.217
-8.5 | -0.189 | 0.01285 | -0.179 | -14.749
-8 | -0.114 | 0.01236 | -0.18 | -9.262
-7.5 | -0.039 | 0.01191 | -0.182 | -3.252
-7 | 0.037 | 0.01158 | -0.183 | 3.237
-6.5 | 0.114 | 0.01129 | -0.185 | 10.09
-6 | 0.191 | 0.01106 | -0.186 | 17.229
-5.5 | 0.267 | 0.01018 | -0.187 | 26.263
-5 | 0.344 | 0.01028 | -0.188 | 33.477
-4.5 | 0.421 | 0.01041 | -0.189 | 40.446
-4 | 0.498 | 0.01033 | -0.19 | 48.16
-3.5 | 0.574 | 0.01055 | -0.191 | 54.478
-3 | 0.651 | 0.0139 | -0.191 | 46.864
-2.5 | 0.728 | 0.0139 | -0.192 | 52.379
-2 | 0.805 | 0.0136 | -0.193 | 59.161
-1.5 | 0.881 | 0.01375 | -0.194 | 64.077
-1 | 0.958 | 0.01485 | -0.194 | 64.497
-0.5 | 1.034 | 0.01511 | -0.195 | 68.427
0 | 1.105 | 0.01541 | -0.196 | 71.695
0.5 | 1.18 | 0.01596 | -0.196 | 73.934
1 | 1.255 | 0.01729 | -0.197 | 72.581
1.5 | 1.329 | 0.01761 | -0.198 | 75.505
2 | 1.404 | 0.01797 | -0.198 | 78.128
2.5 | 1.477 | 0.01825 | -0.199 | 80.952
3 | 1.551 | 0.01886 | -0.199 | 82.242
3.5 | 1.624 | 0.01941 | -0.2 | 83.658
4 | 1.696 | 0.02003 | -0.2 | 84.714
4.5 | 1.769 | 0.02075 | -0.201 | 85.229
5 | 1.84 | 0.02156 | -0.201 | 85.346
5.5 | 1.911 | 0.02244 | -0.201 | 85.153
6 | 1.981 | 0.02344 | -0.201 | 84.518
6.5 | 2.051 | 0.02455 | -0.201 | 83.521
7 | 2.12 | 0.02569 | -0.202 | 82.514
7.5 | 2.187 | 0.02706 | -0.202 | 80.847
8 | 2.254 | 0.02865 | -0.202 | 78.677
8.5 | 2.32 | 0.03019 | -0.201 | 76.857
9 | 2.385 | 0.03215 | -0.201 | 74.193
9.5 | 2.449 | 0.03433 | -0.201 | 71.343
10 | 2.512 | 0.03676 | -0.201 | 68.315
10.5 | 2.573 | 0.03959 | -0.2 | 64.98
11 | 2.632 | 0.04281 | -0.2 | 61.482
11.5 | 2.31 | 0.04655 | -0.199 | 49.63
12 | 2.285 | 0.05092 | -0.198 | 44.885
12.5 | 2.23 | 0.05643 | -0.197 | 39.528
13 | 2.117 | 0.06329 | -0.196 | 33.444
13.5 | 1.795 | 0.07451 | -0.193 | 24.086
14 | 1.425 | 0.09464 | -0.188 | 15.06
14.5 | 1.426 | 0.12021 | -0.181 | 11.859
15 | 1.429 | 0.14949 | -0.174 | 9.557
15.5 | 1.433 | 0.18087 | -0.166 | 7.925
16 | 1.455 | 0.20209 | -0.164 | 7.198

## 152. Re 20M Mach 0.50 (2)
BIGFOIL.COM POLAR EXPORT
NACA6424
NACA6424 |  |  |  | Cl Max: | 1.7162 | at alpha= | 12 | deg
XFOIL ncrit=9 |  |  |  | L/D Max: | 104.934 | at alpha= | 3 | deg
Re: | 20000000 |  |  | Cd Min: | 0.12492 | at alpha= | -20 | deg
Mach: | 0.5 |  |  | Cl=0 at alpha= | -5.0506 | deg
|  |  |  | @ Cl=0.1, Cd= | 0.0071011
|  |  |  | @ Cl=0.4, Cd= | 0.0071042
|  |  |  | @ Cl=0.6, Cd= | 0.0075332
alpha (deg) | Cl | Cd | Cm | Cl/Cd
-20 | -0.5445 | 0.12492 | -0.1523 | -4.3588
-19.5 | -0.5618 | 0.11575 | -0.1588 | -4.8536
-19 | -0.6074 | 0.10443 | -0.1671 | -5.8163
-18.5 | -0.6556 | 0.09346 | -0.1751 | -7.0148
-18 | -0.7207 | 0.08165 | -0.1837 | -8.8267
-17.5 | -0.7927 | 0.07001 | -0.1923 | -11.3227
-17 | -0.9172 | 0.05567 | -0.2033 | -16.4757
-16.5 | -1.026 | 0.04325 | -0.2119 | -23.7225
-16 | -1.0994 | 0.03275 | -0.2184 | -33.5695
-15.5 | -1.1375 | 0.02422 | -0.2231 | -46.9653
-15 | -1.1411 | 0.01836 | -0.2242 | -62.1514
-14.5 | -1.1152 | 0.01513 | -0.2214 | -73.7079
-14 | -1.0705 | 0.01333 | -0.2166 | -80.3076
-13.5 | -1.0181 | 0.01215 | -0.2113 | -83.7942
-13 | -0.9613 | 0.0113 | -0.2057 | -85.0708
-12.5 | -0.9018 | 0.01064 | -0.2001 | -84.7556
-12 | -0.8517 | 0.01027 | -0.1929 | -82.9309
-11.5 | -0.7887 | 0.0098 | -0.1879 | -80.4796
-11 | -0.7225 | 0.0094 | -0.1836 | -76.8617
-10.5 | -0.6562 | 0.00914 | -0.1794 | -71.7943
-10 | -0.5916 | 0.00885 | -0.1753 | -66.8475
-9.5 | -0.5242 | 0.00854 | -0.1718 | -61.3817
-9 | -0.4622 | 0.00833 | -0.1677 | -55.4862
-8.5 | -0.4 | 0.00815 | -0.1638 | -49.0798
-8 | -0.3357 | 0.00787 | -0.1605 | -42.6557
-7.5 | -0.2763 | 0.00778 | -0.1565 | -35.5141
-7 | -0.2329 | 0.00758 | -0.1496 | -30.7256
-6.5 | -0.1779 | 0.00744 | -0.145 | -23.9113
-6 | -0.1154 | 0.00726 | -0.1421 | -15.8953
-5.5 | -0.056 | 0.00718 | -0.1388 | -7.7994
-5 | 0.0063 | 0.00712 | -0.1362 | 0.88483
-4.5 | 0.0727 | 0.00708 | -0.1345 | 10.2684
-4 | 0.1374 | 0.00713 | -0.1326 | 19.2707
-3.5 | 0.2043 | 0.00712 | -0.1313 | 28.6938
-3 | 0.2719 | 0.00708 | -0.1303 | 38.404
-2.5 | 0.3413 | 0.00707 | -0.1297 | 48.2744
-2 | 0.4099 | 0.00711 | -0.129 | 57.6512
-1.5 | 0.477 | 0.00717 | -0.1282 | 66.5272
-0.5 | 0.6023 | 0.00754 | -0.1251 | 79.8806
0 | 0.6625 | 0.00779 | -0.1233 | 85.0449
0.5 | 0.7296 | 0.00795 | -0.1227 | 91.7736
1 | 0.7942 | 0.00817 | -0.1217 | 97.2093
1.5 | 0.8508 | 0.00861 | -0.1193 | 98.8153
2 | 0.909 | 0.00907 | -0.1173 | 100.2205
2.5 | 0.9714 | 0.00945 | -0.116 | 102.7937
3 | 1.0336 | 0.00985 | -0.1147 | 104.934
3.5 | 1.0866 | 0.01056 | -0.1119 | 102.8977
4 | 1.143 | 0.01123 | -0.1097 | 101.7809
4.5 | 1.1983 | 0.01198 | -0.1074 | 100.025
5 | 1.2474 | 0.01299 | -0.1042 | 96.0277
5.5 | 1.3079 | 0.01369 | -0.1027 | 95.5369
6 | 1.3513 | 0.01503 | -0.0989 | 89.9069
6.5 | 1.3985 | 0.01633 | -0.0957 | 85.6399
7 | 1.4528 | 0.0174 | -0.0934 | 83.4943
7.5 | 1.4954 | 0.01903 | -0.0898 | 78.5812
8 | 1.5347 | 0.0209 | -0.086 | 73.4306
8.5 | 1.5722 | 0.02289 | -0.0822 | 68.685
9.5 | 1.6348 | 0.02783 | -0.0738 | 58.7424
11 | 1.7082 | 0.03702 | -0.0613 | 46.1426
11.5 | 1.7104 | 0.04131 | -0.0562 | 41.404
12 | 1.7162 | 0.04583 | -0.0518 | 37.4471
12.5 | 1.7122 | 0.05105 | -0.0472 | 33.5397
13 | 1.7139 | 0.05611 | -0.0434 | 30.5454
13.5 | 1.7073 | 0.06182 | -0.0396 | 27.6173
14 | 1.6995 | 0.06779 | -0.0364 | 25.0701
14.5 | 1.6956 | 0.07367 | -0.0336 | 23.0162
15 | 1.6827 | 0.08028 | -0.0312 | 20.9604
15.5 | 1.669 | 0.0872 | -0.0292 | 19.1399
16 | 1.6577 | 0.09401 | -0.0277 | 17.6332
16.5 | 1.655 | 0.10038 | -0.0267 | 16.4873
17 | 1.6406 | 0.10783 | -0.0262 | 15.2147