## index
index | Re | Mach | Datasource
1 | 50000 | 0 | JavaFoil+Calcfoil stall+Eppler ext transition
2 | 50000 | 0 | XFOIL ncrit=9
3 | 50000 | 0.1 | JavaFoil+Calcfoil stall+Eppler ext transition
4 | 50000 | 0.1 | XFOIL ncrit=9
5 | 50000 | 0.25 | JavaFoil+Calcfoil stall+Eppler ext transition
6 | 50000 | 0.25 | XFOIL ncrit=9
7 | 50000 | 0.5 | JavaFoil+Calcfoil stall+Eppler ext transition
8 | 50000 | 0.5 | XFOIL ncrit=9
9 | 100000 | 0 | JavaFoil+Calcfoil stall+Eppler ext transition
10 | 100000 | 0 | XFOIL ncrit=9
11 | 100000 | 0.1 | JavaFoil+Calcfoil stall+Eppler ext transition
12 | 100000 | 0.1 | XFOIL ncrit=9
13 | 100000 | 0.25 | JavaFoil+Calcfoil stall+Eppler ext transition
14 | 100000 | 0.25 | XFOIL ncrit=9
15 | 100000 | 0.5 | JavaFoil+Calcfoil stall+Eppler ext transition
16 | 100000 | 0.5 | XFOIL ncrit=9
17 | 250000 | 0 | JavaFoil+Calcfoil stall+Eppler ext transition
18 | 250000 | 0 | XFOIL ncrit=9
19 | 250000 | 0.1 | JavaFoil+Calcfoil stall+Eppler ext transition
20 | 250000 | 0.1 | XFOIL ncrit=9
21 | 250000 | 0.25 | JavaFoil+Calcfoil stall+Eppler ext transition
22 | 250000 | 0.25 | XFOIL ncrit=9
23 | 250000 | 0.5 | JavaFoil+Calcfoil stall+Eppler ext transition
24 | 250000 | 0.5 | XFOIL ncrit=9
25 | 500000 | 0 | JavaFoil+Calcfoil stall+Eppler ext transition
26 | 500000 | 0 | XFOIL ncrit=9
27 | 500000 | 0.1 | JavaFoil+Calcfoil stall+Eppler ext transition
28 | 500000 | 0.1 | XFOIL ncrit=9
29 | 500000 | 0.25 | JavaFoil+Calcfoil stall+Eppler ext transition
30 | 500000 | 0.25 | XFOIL ncrit=9
31 | 500000 | 0.5 | JavaFoil+Calcfoil stall+Eppler ext transition
32 | 500000 | 0.5 | XFOIL ncrit=9
33 | 750000 | 0 | JavaFoil+Calcfoil stall+Eppler ext transition
34 | 750000 | 0 | XFOIL ncrit=9
35 | 750000 | 0.1 | JavaFoil+Calcfoil stall+Eppler ext transition
36 | 750000 | 0.1 | XFOIL ncrit=9
37 | 750000 | 0.25 | JavaFoil+Calcfoil stall+Eppler ext transition
38 | 750000 | 0.25 | XFOIL ncrit=9
39 | 750000 | 0.5 | JavaFoil+Calcfoil stall+Eppler ext transition
40 | 750000 | 0.5 | XFOIL ncrit=9
41 | 1000000 | 0 | JavaFoil+Calcfoil stall+Eppler ext transition
42 | 1000000 | 0 | XFOIL ncrit=9
43 | 1000000 | 0.1 | JavaFoil+Calcfoil stall+Eppler ext transition
44 | 1000000 | 0.1 | XFOIL ncrit=9
45 | 1000000 | 0.25 | JavaFoil+Calcfoil stall+Eppler ext transition
46 | 1000000 | 0.25 | XFOIL ncrit=9
47 | 1000000 | 0.5 | JavaFoil+Calcfoil stall+Eppler ext transition
48 | 1000000 | 0.5 | XFOIL ncrit=9
49 | 2000000 | 0 | JavaFoil+Calcfoil stall+Eppler ext transition
50 | 2000000 | 0 | XFOIL ncrit=9
51 | 2000000 | 0.1 | JavaFoil+Calcfoil stall+Eppler ext transition
52 | 2000000 | 0.1 | XFOIL ncrit=9
53 | 2000000 | 0.25 | JavaFoil+Calcfoil stall+Eppler ext transition
54 | 2000000 | 0.25 | XFOIL ncrit=9
55 | 2000000 | 0.5 | JavaFoil+Calcfoil stall+Eppler ext transition
56 | 2000000 | 0.5 | XFOIL ncrit=9
57 | 3000000 | 0 | JavaFoil+Calcfoil stall+Eppler ext transition
58 | 3000000 | 0 | XFOIL ncrit=9
59 | 3000000 | 0.1 | JavaFoil+Calcfoil stall+Eppler ext transition
60 | 3000000 | 0.1 | XFOIL ncrit=9
61 | 3000000 | 0.25 | JavaFoil+Calcfoil stall+Eppler ext transition
62 | 3000000 | 0.25 | XFOIL ncrit=9
63 | 3000000 | 0.5 | JavaFoil+Calcfoil stall+Eppler ext transition
64 | 3000000 | 0.5 | XFOIL ncrit=9
65 | 4000000 | 0 | JavaFoil+Calcfoil stall+Eppler ext transition
66 | 4000000 | 0 | XFOIL ncrit=9
67 | 4000000 | 0.1 | JavaFoil+Calcfoil stall+Eppler ext transition
68 | 4000000 | 0.1 | XFOIL ncrit=9
69 | 4000000 | 0.25 | JavaFoil+Calcfoil stall+Eppler ext transition
70 | 4000000 | 0.25 | XFOIL ncrit=9
71 | 4000000 | 0.5 | JavaFoil+Calcfoil stall+Eppler ext transition
72 | 4000000 | 0.5 | XFOIL ncrit=9
73 | 5000000 | 0 | JavaFoil+Calcfoil stall+Eppler ext transition
74 | 5000000 | 0 | XFOIL ncrit=9
75 | 5000000 | 0.1 | JavaFoil+Calcfoil stall+Eppler ext transition
76 | 5000000 | 0.1 | XFOIL ncrit=9
77 | 5000000 | 0.25 | JavaFoil+Calcfoil stall+Eppler ext transition
78 | 5000000 | 0.25 | XFOIL ncrit=9
79 | 5000000 | 0.5 | JavaFoil+Calcfoil stall+Eppler ext transition
80 | 5000000 | 0.5 | XFOIL ncrit=9
81 | 6000000 | 0 | JavaFoil+Calcfoil stall+Eppler ext transition
82 | 6000000 | 0 | XFOIL ncrit=9
83 | 6000000 | 0.1 | JavaFoil+Calcfoil stall+Eppler ext transition
84 | 6000000 | 0.1 | XFOIL ncrit=9
85 | 6000000 | 0.25 | JavaFoil+Calcfoil stall+Eppler ext transition
86 | 6000000 | 0.25 | XFOIL ncrit=9
87 | 6000000 | 0.5 | JavaFoil+Calcfoil stall+Eppler ext transition
88 | 6000000 | 0.5 | XFOIL ncrit=9
89 | 7000000 | 0 | JavaFoil+Calcfoil stall+Eppler ext transition
90 | 7000000 | 0 | XFOIL ncrit=9
91 | 7000000 | 0.1 | JavaFoil+Calcfoil stall+Eppler ext transition
92 | 7000000 | 0.1 | XFOIL ncrit=9
93 | 7000000 | 0.25 | JavaFoil+Calcfoil stall+Eppler ext transition
94 | 7000000 | 0.25 | XFOIL ncrit=9
95 | 7000000 | 0.5 | JavaFoil+Calcfoil stall+Eppler ext transition
96 | 7000000 | 0.5 | XFOIL ncrit=9
97 | 8000000 | 0 | JavaFoil+Calcfoil stall+Eppler ext transition
98 | 8000000 | 0 | XFOIL ncrit=9
99 | 8000000 | 0.1 | JavaFoil+Calcfoil stall+Eppler ext transition
100 | 8000000 | 0.1 | XFOIL ncrit=9
101 | 8000000 | 0.25 | JavaFoil+Calcfoil stall+Eppler ext transition
102 | 8000000 | 0.25 | XFOIL ncrit=9
103 | 8000000 | 0.5 | JavaFoil+Calcfoil stall+Eppler ext transition
104 | 8000000 | 0.5 | XFOIL ncrit=9
105 | 10000000 | 0 | JavaFoil+Calcfoil stall+Eppler ext transition
106 | 10000000 | 0 | XFOIL ncrit=9
107 | 10000000 | 0.1 | JavaFoil+Calcfoil stall+Eppler ext transition
108 | 10000000 | 0.1 | XFOIL ncrit=9
109 | 10000000 | 0.25 | JavaFoil+Calcfoil stall+Eppler ext transition
110 | 10000000 | 0.25 | XFOIL ncrit=9
111 | 10000000 | 0.5 | JavaFoil+Calcfoil stall+Eppler ext transition
112 | 10000000 | 0.5 | XFOIL ncrit=9
113 | 12000000 | 0 | JavaFoil+Calcfoil stall+Eppler ext transition
114 | 12000000 | 0 | XFOIL ncrit=9
115 | 12000000 | 0.1 | JavaFoil+Calcfoil stall+Eppler ext transition
116 | 12000000 | 0.1 | XFOIL ncrit=9
117 | 12000000 | 0.25 | JavaFoil+Calcfoil stall+Eppler ext transition
118 | 12000000 | 0.25 | XFOIL ncrit=9
119 | 12000000 | 0.5 | JavaFoil+Calcfoil stall+Eppler ext transition
120 | 12000000 | 0.5 | XFOIL ncrit=9
121 | 14000000 | 0 | JavaFoil+Calcfoil stall+Eppler ext transition
122 | 14000000 | 0 | XFOIL ncrit=9
123 | 14000000 | 0.1 | JavaFoil+Calcfoil stall+Eppler ext transition
124 | 14000000 | 0.1 | XFOIL ncrit=9
125 | 14000000 | 0.25 | JavaFoil+Calcfoil stall+Eppler ext transition
126 | 14000000 | 0.25 | XFOIL ncrit=9
127 | 14000000 | 0.5 | JavaFoil+Calcfoil stall+Eppler ext transition
128 | 14000000 | 0.5 | XFOIL ncrit=9
129 | 16000000 | 0 | JavaFoil+Calcfoil stall+Eppler ext transition
130 | 16000000 | 0 | XFOIL ncrit=9
131 | 16000000 | 0.1 | JavaFoil+Calcfoil stall+Eppler ext transition
132 | 16000000 | 0.1 | XFOIL ncrit=9
133 | 16000000 | 0.25 | JavaFoil+Calcfoil stall+Eppler ext transition
134 | 16000000 | 0.25 | XFOIL ncrit=9
135 | 16000000 | 0.5 | JavaFoil+Calcfoil stall+Eppler ext transition
136 | 16000000 | 0.5 | XFOIL ncrit=9
137 | 18000000 | 0 | JavaFoil+Calcfoil stall+Eppler ext transition
138 | 18000000 | 0 | XFOIL ncrit=9
139 | 18000000 | 0.1 | JavaFoil+Calcfoil stall+Eppler ext transition
140 | 18000000 | 0.1 | XFOIL ncrit=9
141 | 18000000 | 0.25 | JavaFoil+Calcfoil stall+Eppler ext transition
142 | 18000000 | 0.25 | XFOIL ncrit=9
143 | 18000000 | 0.5 | JavaFoil+Calcfoil stall+Eppler ext transition
144 | 18000000 | 0.5 | XFOIL ncrit=9
145 | 20000000 | 0 | JavaFoil+Calcfoil stall+Eppler ext transition
146 | 20000000 | 0 | XFOIL ncrit=9
147 | 20000000 | 0.1 | JavaFoil+Calcfoil stall+Eppler ext transition
148 | 20000000 | 0.1 | XFOIL ncrit=9
149 | 20000000 | 0.25 | JavaFoil+Calcfoil stall+Eppler ext transition
150 | 20000000 | 0.25 | XFOIL ncrit=9
151 | 20000000 | 0.5 | JavaFoil+Calcfoil stall+Eppler ext transition
152 | 20000000 | 0.5 | XFOIL ncrit=9

## 1. Re 50k Mach 0.00 (1)
BIGFOIL.COM POLAR EXPORT
NACA65-512 a=0.5
NACA65-512 a=0.5 |  |  |  | Cl Max: | 1.064 | at alpha= | 10 | deg
JavaFoil+Calcfoil stall+Eppler ext transition |  |  |  | L/D Max: | 39.327 | at alpha= | 6 | deg
Re: | 50000 |  |  | Cd Min: | 0.01685 | at alpha= | -0.5 | deg
Mach: | 0 |  |  | Cl=0 at alpha= | -3.2292 | deg
|  |  |  | @ Cl=0.1, Cd= | 0.038455
|  |  |  | @ Cl=0.4, Cd= | 0.01922
|  |  |  | @ Cl=0.6, Cd= | 0.020599
alpha (deg) | Cl | Cd | Cm | Cl/Cd
-17.5 | -0.392 | 0.37914 | -0.014 | -1.034
-17 | -0.41 | 0.35619 | -0.015 | -1.15
-16.5 | -0.427 | 0.3347 | -0.015 | -1.275
-16 | -0.444 | 0.31198 | -0.015 | -1.424
-15.5 | -0.461 | 0.27478 | -0.016 | -1.678
-15 | -0.477 | 0.25516 | -0.016 | -1.87
-14.5 | -0.492 | 0.24703 | -0.016 | -1.992
-14 | -0.506 | 0.22254 | -0.017 | -2.273
-13.5 | -0.518 | 0.19321 | -0.017 | -2.679
-13 | -0.527 | 0.1808 | -0.018 | -2.914
-12.5 | -0.531 | 0.17389 | -0.018 | -3.053
-12 | -0.53 | 0.15619 | -0.019 | -3.396
-11.5 | -0.527 | 0.14137 | -0.019 | -3.726
-11 | -0.52 | 0.13229 | -0.019 | -3.927
-10.5 | -0.509 | 0.11871 | -0.02 | -4.287
-10 | -0.494 | 0.10565 | -0.02 | -4.68
-9.5 | -0.476 | 0.09684 | -0.02 | -4.917
-9 | -0.454 | 0.09012 | -0.02 | -5.039
-8.5 | -0.428 | 0.08185 | -0.021 | -5.233
-8 | -0.399 | 0.07597 | -0.021 | -5.251
-7.5 | -0.366 | 0.07071 | -0.021 | -5.181
-7 | -0.329 | 0.06475 | -0.022 | -5.088
-6.5 | -0.29 | 0.06066 | -0.022 | -4.788
-6 | -0.25 | 0.05594 | -0.022 | -4.462
-5.5 | -0.207 | 0.05241 | -0.023 | -3.954
-5 | -0.163 | 0.04901 | -0.024 | -3.333
-4.5 | -0.118 | 0.04629 | -0.024 | -2.557
-4 | -0.072 | 0.04397 | -0.025 | -1.646
-3.5 | -0.026 | 0.0421 | -0.026 | -0.609
-3 | 0.022 | 0.04038 | -0.026 | 0.536
-2.5 | 0.069 | 0.03912 | -0.027 | 1.773
-2 | 0.117 | 0.03809 | -0.028 | 3.083
-1.5 | 0.166 | 0.03722 | -0.028 | 4.45
-1 | 0.214 | 0.03641 | -0.031 | 5.884
-0.5 | 0.326 | 0.01685 | -0.062 | 19.328
0 | 0.364 | 0.01903 | -0.063 | 19.129
0.5 | 0.419 | 0.01932 | -0.063 | 21.699
1 | 0.474 | 0.0195 | -0.064 | 24.335
1.5 | 0.529 | 0.01994 | -0.064 | 26.542
2 | 0.584 | 0.02043 | -0.065 | 28.587
2.5 | 0.638 | 0.021 | -0.065 | 30.392
3 | 0.692 | 0.02161 | -0.066 | 32.04
3.5 | 0.743 | 0.02231 | -0.066 | 33.294
4 | 0.794 | 0.02309 | -0.066 | 34.404
4.5 | 0.845 | 0.02395 | -0.067 | 35.281
5 | 0.895 | 0.02483 | -0.067 | 36.036
5.5 | 0.983 | 0.02513 | -0.072 | 39.1
6 | 1.031 | 0.02621 | -0.072 | 39.327
6.5 | 0.902 | 0.0488 | -0.033 | 18.481
7 | 0.937 | 0.05257 | -0.032 | 17.833
7.5 | 0.97 | 0.05671 | -0.03 | 17.103
8 | 1 | 0.06122 | -0.03 | 16.331
8.5 | 1.026 | 0.06621 | -0.028 | 15.491
9 | 1.046 | 0.07209 | -0.028 | 14.508
9.5 | 1.058 | 0.0785 | -0.028 | 13.477
10 | 1.064 | 0.08568 | -0.027 | 12.413
10.5 | 1.063 | 0.09204 | -0.027 | 11.55
11 | 1.056 | 0.10106 | -0.026 | 10.454
11.5 | 1.044 | 0.10894 | -0.025 | 9.582
12 | 1.026 | 0.12191 | -0.024 | 8.415
12.5 | 1.003 | 0.134 | -0.023 | 7.485
13 | 0.976 | 0.14366 | -0.024 | 6.792
13.5 | 0.945 | 0.15537 | -0.023 | 6.082
14 | 0.911 | 0.17314 | -0.02 | 5.263
14.5 | 0.876 | 0.18939 | -0.019 | 4.623
15 | 0.839 | 0.19658 | -0.021 | 4.266

## 2. Re 50k Mach 0.00 (2)
BIGFOIL.COM POLAR EXPORT
NACA65-512 a=0.5
NACA65-512 a=0.5 |  |  |  | Cl Max: | 1.2438 | at alpha= | 11 | deg
XFOIL ncrit=9 |  |  |  | L/D Max: | 25.6866 | at alpha= | 9 | deg
Re: | 50000 |  |  | Cd Min: | 0.2419 | at alpha= | -19.5 | deg
Mach: | 0 |  |  | Cl=0 at alpha= | 1.2781 | deg
|  |  |  | @ Cl=0.1, Cd= | 0.039183
|  |  |  | @ Cl=0.4, Cd= | 0.061282
|  |  |  | @ Cl=0.6, Cd= | 0.079634
alpha (deg) | Cl | Cd | Cm | Cl/Cd
-20 | -0.588 | 0.23917 | 0.017 | -2.4585
-19.5 | -0.5831 | 0.2419 | 0.0106 | -2.4105
-19 | -0.5513 | 0.22464 | 0.0091 | -2.4541
-18.5 | -0.5317 | 0.21773 | 0.0057 | -2.442
-18 | -0.518 | 0.21383 | 0.0009 | -2.4225
-17.5 | -0.52 | 0.21703 | -0.0055 | -2.396
-17 | -0.4811 | 0.19929 | -0.0061 | -2.4141
-16.5 | -0.4659 | 0.19383 | -0.01 | -2.4037
-16 | -0.4685 | 0.19471 | -0.016 | -2.4061
-15.5 | -0.4334 | 0.18045 | -0.0169 | -2.4018
-15 | -0.4252 | 0.17655 | -0.0212 | -2.4084
-14.5 | -0.4055 | 0.16805 | -0.0238 | -2.413
-14 | -0.4004 | 0.16429 | -0.0278 | -2.4372
-13.5 | -0.3777 | 0.15514 | -0.0296 | -2.4346
-13 | -0.3823 | 0.1526 | -0.0343 | -2.5052
-12.5 | -0.3542 | 0.14266 | -0.0352 | -2.4828
-12 | -0.3438 | 0.13621 | -0.0377 | -2.524
-11.5 | -0.3367 | 0.13039 | -0.0402 | -2.5823
-11 | -0.328 | 0.12439 | -0.0419 | -2.6369
-10.5 | -0.3232 | 0.1189 | -0.0429 | -2.7183
-10 | -0.3313 | 0.11504 | -0.0416 | -2.8799
-9.5 | -0.3669 | 0.11486 | -0.0354 | -3.1943
-9 | -0.3833 | 0.11191 | -0.029 | -3.4251
-8.5 | -0.4058 | 0.1094 | -0.0233 | -3.7093
-8 | -0.4336 | 0.10709 | -0.018 | -4.0489
-7.5 | -0.469 | 0.10502 | -0.0125 | -4.4658
-7 | -0.4794 | 0.10089 | -0.0065 | -4.7517
-6.5 | -0.5035 | 0.09781 | 0.0004 | -5.1477
-6 | -0.5155 | 0.09406 | 0.0081 | -5.4805
-5.5 | -0.5048 | 0.08946 | 0.0161 | -5.6427
-5 | -0.4613 | 0.08424 | 0.0235 | -5.476
-3.5 | -0.4371 | 0.04899 | -0.0319 | -8.9222
-3 | -0.3826 | 0.04364 | -0.0331 | -8.7672
-2.5 | -0.3327 | 0.03993 | -0.0328 | -8.3321
-2 | -0.2847 | 0.03766 | -0.0316 | -7.5597
-1.5 | -0.2403 | 0.03577 | -0.0306 | -6.7179
-1 | -0.1946 | 0.03469 | -0.0289 | -5.6097
-0.5 | -0.1476 | 0.03408 | -0.0282 | -4.331
0 | -0.0999 | 0.03108 | -0.0255 | -3.2143
0.5 | -0.0602 | 0.03235 | -0.0249 | -1.8609
1 | -0.0213 | 0.03374 | -0.0246 | -0.6313
1.5 | 0.017 | 0.03527 | -0.0243 | 0.482
2 | 0.0548 | 0.03694 | -0.0242 | 1.4835
2.5 | 0.0918 | 0.03874 | -0.0242 | 2.3696
3 | 0.1281 | 0.0407 | -0.0242 | 3.1474
3.5 | 0.1636 | 0.04283 | -0.0243 | 3.8198
4 | 0.1982 | 0.04513 | -0.0245 | 4.3918
4.5 | 0.2318 | 0.04762 | -0.0248 | 4.8677
5 | 0.2662 | 0.05044 | -0.0257 | 5.2776
5.5 | 0.341 | 0.05646 | -0.0347 | 6.0397
6 | 0.3957 | 0.0609 | -0.0398 | 6.4975
6.5 | 0.4527 | 0.06596 | -0.0449 | 6.8633
7 | 0.4955 | 0.07028 | -0.0475 | 7.0504
7.5 | 0.5531 | 0.07596 | -0.0519 | 7.2815
8 | 0.5899 | 0.07982 | -0.0529 | 7.3904
8.5 | 0.7324 | 0.07719 | -0.054 | 9.4883
9 | 0.9933 | 0.03867 | -0.0315 | 25.6866
9.5 | 0.9716 | 0.04501 | -0.0239 | 21.5863
10 | 1.1408 | 0.04798 | -0.0269 | 23.7766
10.5 | 1.2265 | 0.05631 | -0.0299 | 21.7812
11 | 1.2438 | 0.06396 | -0.0262 | 19.4465
11.5 | 1.2298 | 0.07101 | -0.0205 | 17.3187
12 | 1.1986 | 0.0784 | -0.0153 | 15.2883
12.5 | 1.1593 | 0.08712 | -0.0125 | 13.3069
13 | 1.1453 | 0.09839 | -0.0123 | 11.6404
13.5 | 1.0064 | 0.11593 | -0.0211 | 8.6811
14.5 | 0.8378 | 0.17974 | -0.0689 | 4.6612
15 | 0.8493 | 0.18754 | -0.0715 | 4.5286
15.5 | 0.8607 | 0.19523 | -0.0744 | 4.4086
16 | 0.873 | 0.20285 | -0.0774 | 4.3037

## 3. Re 50k Mach 0.10 (1)
BIGFOIL.COM POLAR EXPORT
NACA65-512 a=0.5
NACA65-512 a=0.5 |  |  |  | Cl Max: | 1.061 | at alpha= | 10 | deg
JavaFoil+Calcfoil stall+Eppler ext transition |  |  |  | L/D Max: | 39.24 | at alpha= | 6 | deg
Re: | 50000 |  |  | Cd Min: | 0.01773 | at alpha= | -1 | deg
Mach: | 0.1 |  |  | Cl=0 at alpha= | -3.2292 | deg
|  |  |  | @ Cl=0.1, Cd= | 0.038503
|  |  |  | @ Cl=0.4, Cd= | 0.019271
|  |  |  | @ Cl=0.6, Cd= | 0.02066
alpha (deg) | Cl | Cd | Cm | Cl/Cd
-17 | -0.365 | 0.40125 | -0.014 | -0.91
-16.5 | -0.385 | 0.36878 | -0.015 | -1.043
-16 | -0.405 | 0.32687 | -0.015 | -1.238
-15.5 | -0.424 | 0.30242 | -0.016 | -1.403
-15 | -0.443 | 0.2734 | -0.016 | -1.621
-14.5 | -0.462 | 0.25534 | -0.016 | -1.807
-14 | -0.478 | 0.23511 | -0.017 | -2.035
-13.5 | -0.493 | 0.20998 | -0.017 | -2.35
-13 | -0.506 | 0.18781 | -0.018 | -2.695
-12.5 | -0.513 | 0.1671 | -0.018 | -3.072
-12 | -0.516 | 0.1583 | -0.018 | -3.257
-11.5 | -0.515 | 0.14248 | -0.019 | -3.612
-11 | -0.51 | 0.13674 | -0.019 | -3.73
-10.5 | -0.502 | 0.12075 | -0.02 | -4.154
-10 | -0.489 | 0.11018 | -0.02 | -4.439
-9.5 | -0.472 | 0.10017 | -0.02 | -4.717
-9 | -0.452 | 0.09081 | -0.02 | -4.975
-8.5 | -0.427 | 0.08309 | -0.021 | -5.139
-8 | -0.399 | 0.07755 | -0.021 | -5.139
-7.5 | -0.366 | 0.07213 | -0.021 | -5.081
-7 | -0.33 | 0.06579 | -0.022 | -5.015
-6.5 | -0.291 | 0.06043 | -0.022 | -4.817
-6 | -0.25 | 0.05651 | -0.022 | -4.43
-5.5 | -0.208 | 0.05254 | -0.023 | -3.957
-5 | -0.164 | 0.04931 | -0.024 | -3.326
-4.5 | -0.119 | 0.0465 | -0.024 | -2.555
-4 | -0.073 | 0.04412 | -0.025 | -1.648
-3.5 | -0.026 | 0.04234 | -0.026 | -0.609
-3 | 0.022 | 0.04035 | -0.026 | 0.539
-2.5 | 0.07 | 0.03919 | -0.027 | 1.779
-2 | 0.118 | 0.03809 | -0.027 | 3.097
-1.5 | 0.166 | 0.03727 | -0.029 | 4.465
-1 | 0.267 | 0.01773 | -0.062 | 15.061
-0.5 | 0.328 | 0.01787 | -0.063 | 18.337
0 | 0.366 | 0.01911 | -0.063 | 19.136
0.5 | 0.421 | 0.01937 | -0.064 | 21.758
1 | 0.477 | 0.01956 | -0.064 | 24.376
1.5 | 0.532 | 0.02002 | -0.064 | 26.549
2 | 0.586 | 0.02051 | -0.065 | 28.59
2.5 | 0.641 | 0.0211 | -0.065 | 30.384
3 | 0.695 | 0.02174 | -0.066 | 31.985
3.5 | 0.746 | 0.02242 | -0.066 | 33.271
4 | 0.798 | 0.02322 | -0.067 | 34.358
4.5 | 0.849 | 0.02405 | -0.067 | 35.307
5 | 0.899 | 0.02498 | -0.068 | 35.974
5.5 | 0.987 | 0.0253 | -0.072 | 38.997
6 | 1.035 | 0.02637 | -0.073 | 39.24
6.5 | 0.906 | 0.04882 | -0.033 | 18.55
7 | 0.941 | 0.05259 | -0.032 | 17.895
7.5 | 0.973 | 0.05657 | -0.03 | 17.204
8 | 1.003 | 0.06191 | -0.03 | 16.194
8.5 | 1.028 | 0.06693 | -0.03 | 15.359
9 | 1.047 | 0.07333 | -0.029 | 14.277
9.5 | 1.057 | 0.07769 | -0.028 | 13.607
10 | 1.061 | 0.08748 | -0.027 | 12.125
10.5 | 1.057 | 0.09476 | -0.026 | 11.159
11 | 1.048 | 0.10051 | -0.025 | 10.423
11.5 | 1.031 | 0.11259 | -0.024 | 9.161
12 | 1.009 | 0.12523 | -0.023 | 8.06
12.5 | 0.982 | 0.13673 | -0.023 | 7.182
13 | 0.95 | 0.14623 | -0.023 | 6.498
13.5 | 0.915 | 0.15755 | -0.022 | 5.805
14 | 0.876 | 0.17334 | -0.021 | 5.054
14.5 | 0.836 | 0.197 | -0.022 | 4.241
15 | 0.794 | 0.2059 | -0.019 | 3.855

## 4. Re 50k Mach 0.10 (2)
BIGFOIL.COM POLAR EXPORT
NACA65-512 a=0.5
NACA65-512 a=0.5 |  |  |  | Cl Max: | 1.2391 | at alpha= | 11 | deg
XFOIL ncrit=9 |  |  |  | L/D Max: | 25.1028 | at alpha= | 9 | deg
Re: | 50000 |  |  | Cd Min: | 0.24371 | at alpha= | -19.5 | deg
Mach: | 0.1 |  |  | Cl=0 at alpha= | 1.2909 | deg
|  |  |  | @ Cl=0.1, Cd= | 0.039341
|  |  |  | @ Cl=0.4, Cd= | 0.061414
|  |  |  | @ Cl=0.6, Cd= | 0.079967
alpha (deg) | Cl | Cd | Cm | Cl/Cd
-20 | -0.5902 | 0.24054 | 0.0169 | -2.4536
-19.5 | -0.5859 | 0.24371 | 0.0105 | -2.4041
-19 | -0.5516 | 0.22493 | 0.0093 | -2.4523
-18.5 | -0.5324 | 0.21827 | 0.0057 | -2.4392
-18 | -0.5197 | 0.21496 | 0.0007 | -2.4177
-17.5 | -0.5225 | 0.21864 | -0.0058 | -2.3898
-17 | -0.4811 | 0.19968 | -0.0061 | -2.4094
-16.5 | -0.4667 | 0.19458 | -0.0103 | -2.3985
-16 | -0.4707 | 0.1961 | -0.0163 | -2.4003
-15.5 | -0.4327 | 0.18077 | -0.017 | -2.3936
-15 | -0.4267 | 0.1776 | -0.0217 | -2.4026
-14.5 | -0.4037 | 0.16822 | -0.0238 | -2.3998
-14 | -0.402 | 0.16536 | -0.0283 | -2.4311
-13.5 | -0.376 | 0.15541 | -0.0298 | -2.4194
-13 | -0.3842 | 0.15366 | -0.0349 | -2.5003
-12.5 | -0.3537 | 0.14319 | -0.0356 | -2.4701
-12 | -0.3411 | 0.13644 | -0.0379 | -2.5
-11.5 | -0.332 | 0.13041 | -0.0401 | -2.5458
-11 | -0.3234 | 0.12446 | -0.0419 | -2.5984
-10.5 | -0.3184 | 0.11898 | -0.0429 | -2.6761
-10 | -0.3255 | 0.11507 | -0.0413 | -2.8287
-9.5 | -0.3699 | 0.11587 | -0.0351 | -3.1924
-9 | -0.386 | 0.11285 | -0.0288 | -3.4205
-8.5 | -0.4082 | 0.11028 | -0.0232 | -3.7015
-8 | -0.437 | 0.10804 | -0.018 | -4.0448
-7.5 | -0.4732 | 0.10601 | -0.0125 | -4.4637
-6.5 | -0.4814 | 0.0972 | 0 | -4.9527
-6 | -0.4937 | 0.09361 | 0.0076 | -5.274
-5.5 | -0.4958 | 0.08979 | 0.0158 | -5.5218
-5 | -0.4529 | 0.08443 | 0.0229 | -5.3642
-3.5 | -0.4414 | 0.04965 | -0.0317 | -8.8902
-3 | -0.3864 | 0.04409 | -0.0332 | -8.7639
-2.5 | -0.3366 | 0.04025 | -0.0329 | -8.3627
-2 | -0.2878 | 0.03792 | -0.0318 | -7.5897
-1.5 | -0.2431 | 0.03598 | -0.0307 | -6.7565
-1 | -0.1971 | 0.03487 | -0.0291 | -5.6524
-0.5 | -0.1499 | 0.03426 | -0.0283 | -4.3754
0 | -0.1016 | 0.03117 | -0.0256 | -3.2595
0.5 | -0.0616 | 0.03244 | -0.025 | -1.8989
1 | -0.0224 | 0.03385 | -0.0246 | -0.66174
1.5 | 0.0161 | 0.03538 | -0.0244 | 0.45506
2 | 0.054 | 0.03705 | -0.0243 | 1.4575
2.5 | 0.0913 | 0.03887 | -0.0242 | 2.3489
3 | 0.1277 | 0.04084 | -0.0242 | 3.1268
3.5 | 0.1634 | 0.04298 | -0.0244 | 3.8018
4 | 0.1981 | 0.04529 | -0.0246 | 4.374
4.5 | 0.2319 | 0.0478 | -0.0249 | 4.8515
5 | 0.2689 | 0.05081 | -0.0263 | 5.2923
5.5 | 0.3446 | 0.05704 | -0.0353 | 6.0414
6 | 0.3982 | 0.06125 | -0.0402 | 6.5012
6.5 | 0.4579 | 0.06669 | -0.0457 | 6.8661
7 | 0.4972 | 0.07056 | -0.0477 | 7.0465
7.5 | 0.5457 | 0.07562 | -0.0509 | 7.2163
8 | 0.5943 | 0.08008 | -0.0531 | 7.4213
8.5 | 0.7421 | 0.07715 | -0.0542 | 9.6189
9 | 0.9888 | 0.03939 | -0.0303 | 25.1028
9.5 | 0.972 | 0.04559 | -0.0233 | 21.3205
10 | 1.1451 | 0.0487 | -0.0263 | 23.5133
10.5 | 1.2256 | 0.05711 | -0.0288 | 21.4603
11 | 1.2391 | 0.06479 | -0.0248 | 19.1249
11.5 | 1.222 | 0.07183 | -0.0191 | 17.0124
12 | 1.1894 | 0.07939 | -0.0143 | 14.9817
12.5 | 1.1497 | 0.08835 | -0.012 | 13.013
13 | 1.1229 | 0.09927 | -0.0122 | 11.3116
13.5 | 0.9979 | 0.11803 | -0.0222 | 8.4546
14 | 0.9017 | 0.14991 | -0.0448 | 6.0149
14.5 | 0.8389 | 0.18038 | -0.0693 | 4.6507
15 | 0.8502 | 0.1882 | -0.072 | 4.5175
15.5 | 0.862 | 0.19592 | -0.0749 | 4.3998
16 | 0.8748 | 0.2036 | -0.0779 | 4.2967

## 5. Re 50k Mach 0.25 (1)
BIGFOIL.COM POLAR EXPORT
NACA65-512 a=0.5
NACA65-512 a=0.5 |  |  |  | Cl Max: | 1.046 | at alpha= | 9 | deg
JavaFoil+Calcfoil stall+Eppler ext transition |  |  |  | L/D Max: | 38.461 | at alpha= | 5.5 | deg
Re: | 50000 |  |  | Cd Min: | 0.01691 | at alpha= | -0.5 | deg
Mach: | 0.25 |  |  | Cl=0 at alpha= | -3.2292 | deg
|  |  |  | @ Cl=0.1, Cd= | 0.038877
|  |  |  | @ Cl=0.4, Cd= | 0.019481
|  |  |  | @ Cl=0.6, Cd= | 0.26202
alpha (deg) | Cl | Cd | Cm | Cl/Cd
-15 | -0.068 | 0.48567 | -0.018 | -0.14
-14.5 | -0.144 | 0.73429 | -0.016 | -0.196
-14 | -0.214 | 0.51054 | -0.016 | -0.419
-13.5 | -0.269 | 0.39711 | -0.016 | -0.677
-13 | -0.317 | 0.31563 | -0.017 | -1.004
-12.5 | -0.354 | 0.27383 | -0.017 | -1.294
-12 | -0.384 | 0.23425 | -0.018 | -1.639
-11.5 | -0.408 | 0.19913 | -0.018 | -2.048
-11 | -0.426 | 0.16769 | -0.019 | -2.539
-10.5 | -0.437 | 0.15204 | -0.019 | -2.873
-10 | -0.441 | 0.13187 | -0.02 | -3.346
-9.5 | -0.439 | 0.117 | -0.02 | -3.751
-9 | -0.43 | 0.10408 | -0.02 | -4.128
-8.5 | -0.414 | 0.09388 | -0.021 | -4.408
-8 | -0.392 | 0.08498 | -0.021 | -4.614
-7.5 | -0.365 | 0.07529 | -0.022 | -4.845
-7 | -0.331 | 0.06909 | -0.022 | -4.788
-6.5 | -0.294 | 0.06316 | -0.023 | -4.651
-6 | -0.254 | 0.05769 | -0.023 | -4.399
-5.5 | -0.212 | 0.05411 | -0.023 | -3.909
-5 | -0.167 | 0.05048 | -0.024 | -3.314
-4.5 | -0.122 | 0.04757 | -0.025 | -2.554
-4 | -0.074 | 0.04492 | -0.025 | -1.657
-3.5 | -0.026 | 0.04258 | -0.026 | -0.621
-3 | 0.022 | 0.04095 | -0.027 | 0.545
-2.5 | 0.072 | 0.03946 | -0.027 | 1.814
-2 | 0.121 | 0.03844 | -0.028 | 3.152
-1.5 | 0.171 | 0.03753 | -0.029 | 4.555
-1 | 0.221 | 0.03666 | -0.032 | 6.035
-0.5 | 0.336 | 0.01691 | -0.064 | 19.899
0 | 0.375 | 0.01942 | -0.065 | 19.318
0.5 | 0.432 | 0.01956 | -0.065 | 22.102
1 | 0.489 | 0.01996 | -0.066 | 24.501
1.5 | 0.545 | 0.02047 | -0.066 | 26.638
2 | 0.602 | 0.021 | -0.067 | 28.643
2.5 | 0.658 | 0.02159 | -0.067 | 30.457
3 | 0.713 | 0.02224 | -0.067 | 32.072
3.5 | 0.765 | 0.023 | -0.068 | 33.264
4 | 0.818 | 0.02383 | -0.068 | 34.329
4.5 | 0.87 | 0.02471 | -0.069 | 35.22
5 | 0.959 | 0.02513 | -0.073 | 38.167
5.5 | 1.01 | 0.02625 | -0.074 | 38.461
6 | 0.888 | 0.04613 | -0.036 | 19.254
6.5 | 0.926 | 0.04967 | -0.033 | 18.642
7 | 0.96 | 0.05372 | -0.031 | 17.871
7.5 | 0.99 | 0.05875 | -0.031 | 16.856
8 | 1.016 | 0.06366 | -0.03 | 15.954
8.5 | 1.035 | 0.07007 | -0.029 | 14.775
9 | 1.046 | 0.07688 | -0.028 | 13.605
9.5 | 1.043 | 0.08609 | -0.028 | 12.119
10 | 1.03 | 0.09348 | -0.027 | 11.019
10.5 | 1.005 | 0.10187 | -0.025 | 9.871
11 | 0.97 | 0.11495 | -0.025 | 8.435
11.5 | 0.923 | 0.13308 | -0.024 | 6.933
12 | 0.865 | 0.14571 | -0.022 | 5.936
12.5 | 0.798 | 0.17852 | -0.018 | 4.47
13 | 0.723 | 0.20845 | -0.015 | 3.469
13.5 | 0.642 | 0.21939 | -0.021 | 2.925
14 | 0.555 | 0.26202 | -0.019 | 2.116

## 6. Re 50k Mach 0.25 (2)
BIGFOIL.COM POLAR EXPORT
NACA65-512 a=0.5
NACA65-512 a=0.5 |  |  |  | Cl Max: | 1.2103 | at alpha= | 10.5 | deg
XFOIL ncrit=9 |  |  |  | L/D Max: | 22.4688 | at alpha= | 9 | deg
Re: | 50000 |  |  | Cd Min: | 0.2495 | at alpha= | -20 | deg
Mach: | 0.25 |  |  | Cl=0 at alpha= | 1.364 | deg
|  |  |  | @ Cl=0.1, Cd= | 0.04022
|  |  |  | @ Cl=0.4, Cd= | 0.062462
|  |  |  | @ Cl=0.6, Cd= | 0.077495
alpha (deg) | Cl | Cd | Cm | Cl/Cd
-20 | -0.604 | 0.2495 | 0.0163 | -2.4208
-19.5 | -0.5779 | 0.23589 | 0.0133 | -2.4499
-19 | -0.5557 | 0.22749 | 0.01 | -2.4427
-18.5 | -0.5376 | 0.22178 | 0.0056 | -2.424
-18 | -0.5311 | 0.22261 | -0.0007 | -2.3858
-17.5 | -0.5019 | 0.20899 | -0.0029 | -2.4016
-17 | -0.4823 | 0.20226 | -0.0065 | -2.3846
-16.5 | -0.4746 | 0.20046 | -0.0121 | -2.3676
-16 | -0.4502 | 0.18999 | -0.0148 | -2.3696
-15.5 | -0.4312 | 0.18313 | -0.0181 | -2.3546
-15 | -0.4369 | 0.18415 | -0.0241 | -2.3725
-14.5 | -0.3992 | 0.17022 | -0.025 | -2.3452
-14 | -0.3948 | 0.16612 | -0.0296 | -2.3766
-13.5 | -0.3725 | 0.15795 | -0.0317 | -2.3583
-13 | -0.3581 | 0.1509 | -0.0346 | -2.3731
-12.5 | -0.3599 | 0.14786 | -0.0387 | -2.4341
-12 | -0.3384 | 0.13942 | -0.0402 | -2.4272
-11.5 | -0.3259 | 0.13292 | -0.0421 | -2.4519
-11 | -0.3174 | 0.12701 | -0.0437 | -2.499
-10.5 | -0.3135 | 0.12177 | -0.0438 | -2.5745
-10 | -0.3233 | 0.11832 | -0.0401 | -2.7324
-9.5 | -0.351 | 0.11688 | -0.0338 | -3.0031
-9 | -0.4035 | 0.11826 | -0.0283 | -3.412
-8.5 | -0.4016 | 0.11279 | -0.023 | -3.5606
-8 | -0.4141 | 0.10945 | -0.0178 | -3.7835
-7.5 | -0.4513 | 0.10784 | -0.0126 | -4.1849
-7 | -0.4468 | 0.10265 | -0.0068 | -4.3527
-6.5 | -0.469 | 0.09983 | -0.0001 | -4.698
-6 | -0.4841 | 0.09639 | 0.0075 | -5.0223
-5.5 | -0.459 | 0.09086 | 0.014 | -5.0517
-5 | -0.4377 | 0.08638 | 0.0218 | -5.0671
-3.5 | -0.4616 | 0.05296 | -0.031 | -8.716
-3 | -0.4066 | 0.04662 | -0.0332 | -8.7216
-2.5 | -0.3574 | 0.04225 | -0.0333 | -8.4592
-2 | -0.3052 | 0.03949 | -0.0326 | -7.7285
-1.5 | -0.2584 | 0.0372 | -0.0316 | -6.9462
-1 | -0.2105 | 0.03595 | -0.03 | -5.8554
-0.5 | -0.1622 | 0.03528 | -0.0288 | -4.5975
0 | -0.1128 | 0.03166 | -0.0268 | -3.5629
0.5 | -0.0694 | 0.03297 | -0.0254 | -2.1049
1 | -0.0289 | 0.03441 | -0.025 | -0.83987
1.5 | 0.0108 | 0.03598 | -0.0247 | 0.30017
2 | 0.0499 | 0.0377 | -0.0246 | 1.3236
2.5 | 0.0882 | 0.03958 | -0.0245 | 2.2284
3 | 0.1256 | 0.04161 | -0.0246 | 3.0185
3.5 | 0.1622 | 0.04382 | -0.0247 | 3.7015
4 | 0.1978 | 0.04621 | -0.025 | 4.2805
4.5 | 0.2323 | 0.0488 | -0.0254 | 4.7602
5 | 0.2814 | 0.05271 | -0.0291 | 5.3386
5.5 | 0.3528 | 0.05842 | -0.0372 | 6.039
6 | 0.4078 | 0.06313 | -0.042 | 6.4597
6.5 | 0.4629 | 0.06805 | -0.0464 | 6.8024
7 | 0.5058 | 0.07246 | -0.0488 | 6.9804
7.5 | 0.5534 | 0.07736 | -0.0515 | 7.1536
8 | 0.6876 | 0.07775 | -0.0544 | 8.8437
8.5 | 0.7517 | 0.07842 | -0.0532 | 9.5856
9 | 0.9729 | 0.0433 | -0.0262 | 22.4688
9.5 | 0.9796 | 0.04839 | -0.0205 | 20.2439
10 | 1.1519 | 0.05234 | -0.0221 | 22.008
10.5 | 1.2103 | 0.06087 | -0.0223 | 19.8834
11 | 1.2051 | 0.06834 | -0.0176 | 17.6339
11.5 | 1.1847 | 0.07641 | -0.0136 | 15.5045
12 | 1.1549 | 0.08538 | -0.0113 | 13.5266
12.5 | 1.0537 | 0.09673 | -0.0136 | 10.8932
13 | 0.9836 | 0.11359 | -0.022 | 8.6592
13.5 | 0.9513 | 0.1304 | -0.0306 | 7.2952
14 | 0.8958 | 0.15686 | -0.049 | 5.7108
14.5 | 0.8456 | 0.18383 | -0.0716 | 4.5999
15 | 0.8571 | 0.19187 | -0.0747 | 4.4671
15.5 | 0.8709 | 0.19976 | -0.0778 | 4.3597

## 7. Re 50k Mach 0.50 (1)
BIGFOIL.COM POLAR EXPORT
NACA65-512 a=0.5
NACA65-512 a=0.5 |  |  |  | Cl Max: | 1.23 | at alpha= | 20 | deg
JavaFoil+Calcfoil stall+Eppler ext transition |  |  |  | L/D Max: | 36.014 | at alpha= | 5 | deg
Re: | 50000 |  |  | Cd Min: | 0.01907 | at alpha= | -0.5 | deg
Mach: | 0.5 |  |  | Cl=0 at alpha= | -3.2315 | deg
|  |  |  | @ Cl=0.1, Cd= | 0.040614
|  |  |  | @ Cl=0.4, Cd= | 0.02018
|  |  |  | @ Cl=0.6, Cd= | 0.022373
alpha (deg) | Cl | Cd | Cm | Cl/Cd
-20 | -0.914 | 0.40742 | -0.027 | -2.244
-19.5 | -0.888 | 0.39193 | -0.028 | -2.265
-19 | -0.861 | 0.38759 | -0.028 | -2.222
-18.5 | -0.834 | 0.3806 | -0.028 | -2.193
-18 | -0.808 | 0.37324 | -0.028 | -2.164
-17.5 | -0.78 | 0.38269 | -0.028 | -2.038
-17 | -0.752 | 0.36862 | -0.027 | -2.04
-16.5 | -0.725 | 0.5265 | -0.027 | -1.377
-16 | -0.698 | 0.35746 | -0.028 | -1.953
-15.5 | -0.671 | 0.3535 | -0.028 | -1.899
-15 | -0.644 | 0.33137 | -0.028 | -1.944
-14.5 | -0.617 | 0.31769 | -0.029 | -1.943
-14 | -0.589 | 0.29406 | -0.027 | -2.002
-13.5 | -0.562 | 0.27567 | -0.027 | -2.037
-13 | -0.534 | 0.30124 | -0.027 | -1.774
-12.5 | -0.507 | 0.26626 | -0.028 | -1.906
-12 | -0.48 | 0.26154 | -0.028 | -1.836
-11.5 | -0.453 | 0.26024 | -0.028 | -1.741
-11 | -0.426 | 0.25626 | -0.028 | -1.661
-10.5 | -0.398 | 0.23315 | -0.026 | -1.705
-10 | -0.37 | 0.23034 | -0.026 | -1.607
-9.5 | -0.343 | 0.22032 | -0.026 | -1.557
-9 | -0.316 | 0.21678 | -0.026 | -1.457
-8.5 | -0.288 | 0.21307 | -0.027 | -1.354
-8 | -0.261 | 0.22494 | -0.027 | -1.161
-7.5 | -0.233 | 0.19202 | -0.024 | -1.215
-7 | -0.206 | 0.18082 | -0.024 | -1.14
-6.5 | -0.179 | 0.179 | -0.024 | -0.999
-6 | -0.204 | 0.09352 | -0.025 | -2.186
-5.5 | -0.207 | 0.06922 | -0.025 | -2.995
-5 | -0.174 | 0.06026 | -0.025 | -2.887
-4.5 | -0.13 | 0.05352 | -0.026 | -2.432
-4 | -0.081 | 0.04884 | -0.027 | -1.661
-3.5 | -0.029 | 0.04526 | -0.028 | -0.643
-3 | 0.025 | 0.04307 | -0.029 | 0.574
-2.5 | 0.08 | 0.04112 | -0.03 | 1.935
-2 | 0.135 | 0.03973 | -0.031 | 3.399
-1.5 | 0.191 | 0.03879 | -0.032 | 4.918
-1 | 0.247 | 0.03806 | -0.033 | 6.482
-0.5 | 0.376 | 0.01907 | -0.071 | 19.744
0 | 0.416 | 0.02092 | -0.071 | 19.891
0.5 | 0.48 | 0.02133 | -0.072 | 22.486
1 | 0.543 | 0.02183 | -0.073 | 24.857
1.5 | 0.606 | 0.02243 | -0.073 | 26.997
2 | 0.668 | 0.02311 | -0.074 | 28.89
2.5 | 0.73 | 0.02387 | -0.074 | 30.582
3 | 0.792 | 0.02473 | -0.075 | 32.039
3.5 | 0.849 | 0.02566 | -0.075 | 33.073
4 | 0.907 | 0.0267 | -0.076 | 33.966
4.5 | 0.963 | 0.02788 | -0.076 | 34.532
5 | 1.054 | 0.02927 | -0.081 | 36.014
5.5 | 0.932 | 0.04551 | -0.038 | 20.477
6 | 0.969 | 0.04996 | -0.035 | 19.391
6.5 | 0.998 | 0.05514 | -0.033 | 18.092
7 | 1.005 | 0.06239 | -0.032 | 16.104
7.5 | 0.975 | 0.07443 | -0.031 | 13.093
8 | 0.78 | 0.10636 | -0.027 | 7.333
8.5 | 0.631 | 0.17538 | -0.032 | 3.596
9 | 0.657 | 0.18199 | -0.032 | 3.61
9.5 | 0.683 | 0.21228 | -0.032 | 3.217
10 | 0.71 | 0.21247 | -0.038 | 3.342
10.5 | 0.736 | 0.22966 | -0.038 | 3.206
11 | 0.762 | 0.23013 | -0.039 | 3.312
11.5 | 0.788 | 0.24887 | -0.039 | 3.167
12 | 0.815 | 0.27225 | -0.044 | 2.995
12.5 | 0.841 | 0.27699 | -0.044 | 3.037
13 | 0.867 | 0.28233 | -0.044 | 3.07
13.5 | 0.893 | 0.29462 | -0.046 | 3.031
14 | 0.92 | 0.30772 | -0.049 | 2.99
14.5 | 0.945 | 0.32878 | -0.049 | 2.876
15 | 0.971 | 0.32305 | -0.05 | 3.006
15.5 | 0.999 | 0.38266 | -0.053 | 2.61
16 | 1.024 | 0.38114 | -0.054 | 2.686
16.5 | 1.049 | 0.38064 | -0.054 | 2.756
17 | 1.075 | 0.38381 | -0.056 | 2.802
17.5 | 1.102 | 0.42283 | -0.058 | 2.607
18 | 1.127 | 0.42284 | -0.059 | 2.666
18.5 | 1.152 | 0.43612 | -0.059 | 2.642
19 | 1.181 | 0.46418 | -0.063 | 2.544
19.5 | 1.206 | 0.45989 | -0.063 | 2.622
20 | 1.23 | 0.48425 | -0.064 | 2.541

## 8. Re 50k Mach 0.50 (2)
BIGFOIL.COM POLAR EXPORT
NACA65-512 a=0.5
NACA65-512 a=0.5 |  |  |  | Cl Max: | 1.1084 | at alpha= | 20 | deg
XFOIL ncrit=9 |  |  |  | L/D Max: | 17.7171 | at alpha= | 9 | deg
Re: | 50000 |  |  | Cd Min: | 0.2978 | at alpha= | 20 | deg
Mach: | 0.5 |  |  | Cl=0 at alpha= | 1.6565 | deg
|  |  |  | @ Cl=0.1, Cd= | 0.044048
|  |  |  | @ Cl=0.4, Cd= | 0.066433
|  |  |  | @ Cl=0.6, Cd= | 0.081176
alpha (deg) | Cl | Cd | Cm | Cl/Cd
-8.5 | -0.3373 | 0.12312 | -0.0177 | -2.7396
-8 | -0.3438 | 0.11881 | -0.0146 | -2.8937
-7.5 | -0.369 | 0.11615 | -0.0111 | -3.1769
-7 | -0.3744 | 0.11151 | -0.0072 | -3.3575
-6.5 | -0.362 | 0.10561 | -0.0035 | -3.4277
-6 | -0.3799 | 0.102 | 0.0019 | -3.7245
-5.5 | -0.3672 | 0.09638 | 0.0062 | -3.8099
-5 | -0.3518 | 0.09118 | 0.0109 | -3.8583
-3.5 | -0.5347 | 0.0675 | -0.0223 | -7.9215
-3 | -0.4926 | 0.05883 | -0.0283 | -8.3733
-2.5 | -0.4418 | 0.05216 | -0.0322 | -8.4701
-2 | -0.3876 | 0.04685 | -0.0337 | -8.2732
-1.5 | -0.3287 | 0.04328 | -0.0343 | -7.5947
-1 | -0.2738 | 0.04084 | -0.0337 | -6.7042
-0.5 | -0.2178 | 0.03935 | -0.0322 | -5.5349
0 | -0.162 | 0.03881 | -0.0308 | -4.1742
0.5 | -0.1012 | 0.03809 | -0.0315 | -2.6569
1 | -0.0595 | 0.03682 | -0.0265 | -1.616
1.5 | -0.0139 | 0.03856 | -0.026 | -0.36048
2 | 0.0305 | 0.04048 | -0.0259 | 0.75346
2.5 | 0.0735 | 0.04259 | -0.0259 | 1.7258
3 | 0.1153 | 0.04489 | -0.026 | 2.5685
3.5 | 0.156 | 0.0474 | -0.0263 | 3.2911
4 | 0.1954 | 0.05013 | -0.0267 | 3.8979
4.5 | 0.2527 | 0.05445 | -0.0311 | 4.641
5 | 0.3305 | 0.06079 | -0.0395 | 5.4367
5.5 | 0.3895 | 0.06547 | -0.0443 | 5.9493
6 | 0.4403 | 0.07013 | -0.0474 | 6.2783
6.5 | 0.4966 | 0.07557 | -0.0511 | 6.5714
7 | 0.5602 | 0.081 | -0.0545 | 6.916
7.5 | 0.6617 | 0.08145 | -0.0537 | 8.124
8 | 0.7214 | 0.08402 | -0.0527 | 8.5861
8.5 | 0.7955 | 0.08374 | -0.0493 | 9.4996
9 | 0.9833 | 0.0555 | -0.0173 | 17.7171
9.5 | 1.0259 | 0.06062 | -0.0127 | 16.9235
10 | 1.0465 | 0.06858 | -0.0108 | 15.2596
10.5 | 1.0248 | 0.07935 | -0.0121 | 12.9149
11 | 0.9879 | 0.09234 | -0.0165 | 10.6985
11.5 | 0.9406 | 0.10887 | -0.0256 | 8.6397
12 | 0.9099 | 0.12584 | -0.0358 | 7.2306
12.5 | 0.8968 | 0.14085 | -0.0443 | 6.3671
13 | 0.8937 | 0.15398 | -0.0515 | 5.804
13.5 | 0.8992 | 0.1663 | -0.0576 | 5.4071
14 | 0.9026 | 0.17959 | -0.0655 | 5.0259
15 | 0.9143 | 0.2107 | -0.086 | 4.3393
15.5 | 0.9377 | 0.22089 | -0.0894 | 4.2451
16 | 0.9452 | 0.22664 | -0.0948 | 4.1705
16.5 | 0.9616 | 0.2349 | -0.0995 | 4.0937
17 | 0.9819 | 0.24356 | -0.1037 | 4.0315
17.5 | 1.0024 | 0.25231 | -0.1082 | 3.9729
18 | 1.0277 | 0.26316 | -0.1119 | 3.9052
18.5 | 1.0563 | 0.2758 | -0.1152 | 3.8299
19 | 1.0697 | 0.28059 | -0.121 | 3.8123
19.5 | 1.0847 | 0.28696 | -0.1272 | 3.78
20 | 1.1084 | 0.2978 | -0.1316 | 3.722

## 9. Re 100k Mach 0.00 (1)
BIGFOIL.COM POLAR EXPORT
NACA65-512 a=0.5
NACA65-512 a=0.5 |  |  |  | Cl Max: | 1.081 | at alpha= | 6.5 | deg
JavaFoil+Calcfoil stall+Eppler ext transition |  |  |  | L/D Max: | 50.114 | at alpha= | 5 | deg
Re: | 100000 |  |  | Cd Min: | 0.01255 | at alpha= | -0.5 | deg
Mach: | 0 |  |  | Cl=0 at alpha= | -3.2292 | deg
|  |  |  | @ Cl=0.1, Cd= | 0.035117
|  |  |  | @ Cl=0.4, Cd= | 0.01353
|  |  |  | @ Cl=0.6, Cd= | 0.014726
alpha (deg) | Cl | Cd | Cm | Cl/Cd
-17.5 | -0.392 | 0.31049 | -0.015 | -1.263
-17 | -0.41 | 0.29828 | -0.015 | -1.373
-16.5 | -0.427 | 0.26928 | -0.015 | -1.585
-16 | -0.444 | 0.2467 | -0.016 | -1.801
-15.5 | -0.461 | 0.23262 | -0.016 | -1.982
-15 | -0.477 | 0.21655 | -0.017 | -2.204
-14.5 | -0.492 | 0.1929 | -0.017 | -2.552
-14 | -0.506 | 0.18557 | -0.018 | -2.726
-13.5 | -0.518 | 0.16466 | -0.018 | -3.144
-13 | -0.527 | 0.15497 | -0.018 | -3.401
-12.5 | -0.531 | 0.14145 | -0.018 | -3.754
-12 | -0.53 | 0.12944 | -0.019 | -4.098
-11.5 | -0.527 | 0.11552 | -0.019 | -4.56
-11 | -0.52 | 0.1109 | -0.019 | -4.685
-10.5 | -0.509 | 0.10087 | -0.02 | -5.046
-10 | -0.494 | 0.09086 | -0.02 | -5.442
-9.5 | -0.476 | 0.08495 | -0.02 | -5.606
-9 | -0.454 | 0.07777 | -0.021 | -5.839
-8.5 | -0.428 | 0.07219 | -0.021 | -5.934
-8 | -0.399 | 0.06708 | -0.021 | -5.948
-7.5 | -0.366 | 0.06268 | -0.022 | -5.844
-7 | -0.329 | 0.05757 | -0.023 | -5.723
-6.5 | -0.29 | 0.05389 | -0.023 | -5.39
-6 | -0.25 | 0.05055 | -0.023 | -4.938
-5.5 | -0.207 | 0.04733 | -0.024 | -4.379
-5 | -0.163 | 0.04439 | -0.025 | -3.681
-4.5 | -0.118 | 0.04233 | -0.025 | -2.797
-4 | -0.072 | 0.04004 | -0.026 | -1.808
-3.5 | -0.026 | 0.03845 | -0.027 | -0.667
-3 | 0.022 | 0.03687 | -0.027 | 0.587
-2.5 | 0.069 | 0.03575 | -0.028 | 1.94
-2 | 0.117 | 0.03477 | -0.029 | 3.377
-1.5 | 0.166 | 0.03378 | -0.031 | 4.91
-1 | 0.266 | 0.01431 | -0.064 | 18.563
-0.5 | 0.326 | 0.01255 | -0.064 | 25.985
0 | 0.372 | 0.01341 | -0.065 | 27.76
0.5 | 0.428 | 0.01365 | -0.065 | 31.381
1 | 0.484 | 0.01396 | -0.065 | 34.686
1.5 | 0.54 | 0.0143 | -0.066 | 37.778
2 | 0.595 | 0.01469 | -0.066 | 40.532
2.5 | 0.65 | 0.01509 | -0.067 | 43.068
3 | 0.704 | 0.0156 | -0.067 | 45.153
3.5 | 0.755 | 0.01614 | -0.068 | 46.779
4 | 0.807 | 0.01675 | -0.068 | 48.185
4.5 | 0.858 | 0.01744 | -0.068 | 49.192
5 | 0.908 | 0.01812 | -0.069 | 50.114
5.5 | 0.987 | 0.02127 | -0.072 | 46.388
6 | 1.035 | 0.02229 | -0.073 | 46.444
6.5 | 1.081 | 0.02331 | -0.073 | 46.374
7 | 0.938 | 0.04839 | -0.033 | 19.389
7.5 | 0.97 | 0.05208 | -0.031 | 18.635
8 | 1 | 0.05597 | -0.03 | 17.865
8.5 | 1.026 | 0.06049 | -0.029 | 16.957
9 | 1.046 | 0.06591 | -0.029 | 15.872
9.5 | 1.058 | 0.06996 | -0.029 | 15.125
10 | 1.064 | 0.07784 | -0.029 | 13.668
10.5 | 1.063 | 0.08154 | -0.028 | 13.04
11 | 1.057 | 0.0886 | -0.027 | 11.926
11.5 | 1.044 | 0.0983 | -0.026 | 10.621

## 10. Re 100k Mach 0.00 (2)
BIGFOIL.COM POLAR EXPORT
NACA65-512 a=0.5
NACA65-512 a=0.5 |  |  |  | Cl Max: | 1.2736 | at alpha= | 11.5 | deg
XFOIL ncrit=9 |  |  |  | L/D Max: | 47.5622 | at alpha= | 7.5 | deg
Re: | 100000 |  |  | Cd Min: | 0.24275 | at alpha= | -20 | deg
Mach: | 0 |  |  | Cl=0 at alpha= | -2.3734 | deg
|  |  |  | @ Cl=0.1, Cd= | 0.028227
|  |  |  | @ Cl=0.4, Cd= | 0.03645
|  |  |  | @ Cl=0.6, Cd= | 0.044305
alpha (deg) | Cl | Cd | Cm | Cl/Cd
-20 | -0.5965 | 0.24275 | 0.0173 | -2.4573
-19.5 | -0.5745 | 0.23151 | 0.014 | -2.4815
-19 | -0.5514 | 0.22187 | 0.0117 | -2.4852
-18.5 | -0.5329 | 0.21554 | 0.008 | -2.4724
-18 | -0.5155 | 0.2094 | 0.0039 | -2.4618
-17.5 | -0.5004 | 0.2045 | -0.0011 | -2.4469
-17 | -0.4956 | 0.20345 | -0.0074 | -2.436
-16.5 | -0.4932 | 0.20155 | -0.0133 | -2.447
-16 | -0.4499 | 0.18331 | -0.0122 | -2.4543
-15.5 | -0.4324 | 0.17664 | -0.0154 | -2.4479
-15 | -0.4178 | 0.17049 | -0.0194 | -2.4506
-14.5 | -0.4197 | 0.1686 | -0.026 | -2.4893
-14 | -0.4007 | 0.1584 | -0.0287 | -2.5297
-13.5 | -0.3759 | 0.14993 | -0.0299 | -2.5072
-13 | -0.3629 | 0.14345 | -0.0333 | -2.5298
-12.5 | -0.3652 | 0.13927 | -0.0397 | -2.6222
-12 | -0.3527 | 0.1305 | -0.0427 | -2.7027
-11.5 | -0.3292 | 0.12327 | -0.0435 | -2.6706
-11 | -0.3368 | 0.11877 | -0.0503 | -2.8357
-10.5 | -0.3741 | 0.11783 | -0.051 | -3.1749
-10 | -0.3802 | 0.11265 | -0.0411 | -3.3751
-9.5 | -0.3497 | 0.10484 | -0.0472 | -3.3356
-9 | -0.3338 | 0.09534 | -0.0611 | -3.5012
-8.5 | -0.3117 | 0.08724 | -0.074 | -3.5729
-8 | -0.2816 | 0.0787 | -0.082 | -3.5781
-7.5 | -0.266 | 0.07115 | -0.0892 | -3.7386
-7 | -0.2597 | 0.06495 | -0.0932 | -3.9985
-6.5 | -0.2654 | 0.06015 | -0.0952 | -4.4123
-6 | -0.2569 | 0.05706 | -0.0929 | -4.5023
-4.5 | -0.174 | 0.03872 | -0.0867 | -4.4938
-4 | -0.1114 | 0.0336 | -0.0871 | -3.3155
-3.5 | -0.0961 | 0.03259 | -0.0809 | -2.9488
-3 | -0.0322 | 0.03053 | -0.082 | -1.0547
-2.5 | -0.0118 | 0.03025 | -0.0766 | -0.39008
-2 | 0.0348 | 0.02941 | -0.0756 | 1.1833
-1.5 | 0.2526 | 0.02546 | -0.1002 | 9.9214
-1 | 0.1912 | 0.02703 | -0.083 | 7.0736
-0.5 | 0.2114 | 0.028 | -0.0785 | 7.55
0 | 0.2081 | 0.02952 | -0.0707 | 7.0495
0.5 | 0.2503 | 0.03073 | -0.0699 | 8.1451
1 | 0.2736 | 0.03231 | -0.0665 | 8.468
1.5 | 0.3181 | 0.0337 | -0.0662 | 9.4392
2 | 0.3443 | 0.03541 | -0.0636 | 9.7232
2.5 | 0.4118 | 0.03667 | -0.0661 | 11.2299
3 | 0.4325 | 0.03843 | -0.0628 | 11.2542
3.5 | 0.4684 | 0.0401 | -0.0614 | 11.6808
4 | 0.51 | 0.04169 | -0.0607 | 12.2331
4.5 | 0.5551 | 0.04316 | -0.0602 | 12.8614
5 | 0.6049 | 0.04443 | -0.0601 | 13.6147
5.5 | 0.6615 | 0.04532 | -0.0603 | 14.5962
6 | 0.725 | 0.04572 | -0.0608 | 15.8574
6.5 | 0.7567 | 0.04691 | -0.0582 | 16.1309
7 | 0.842 | 0.04483 | -0.0589 | 18.7821
7.5 | 1.0711 | 0.02252 | -0.0592 | 47.5622
8 | 1.0365 | 0.02412 | -0.0441 | 42.9726
8.5 | 0.9961 | 0.03042 | -0.0351 | 32.7449
9 | 1 | 0.03437 | -0.0303 | 29.0951
9.5 | 1.0358 | 0.03714 | -0.027 | 27.8891
10 | 1.1298 | 0.04039 | -0.0286 | 27.9723
10.5 | 1.2001 | 0.0451 | -0.0296 | 26.6098
11 | 1.2708 | 0.05562 | -0.033 | 22.8479
11.5 | 1.2736 | 0.06222 | -0.0278 | 20.4693
12 | 1.2635 | 0.06721 | -0.0212 | 18.7993
12.5 | 1.1963 | 0.07462 | -0.0137 | 16.0319
13 | 1.1533 | 0.08468 | -0.0118 | 13.6195
13.5 | 1.1293 | 0.10258 | -0.0129 | 11.009
14 | 1.057 | 0.11366 | -0.0175 | 9.2997
14.5 | 0.8848 | 0.16614 | -0.0562 | 5.3256
15 | 0.8839 | 0.17593 | -0.0611 | 5.0242
15.5 | 0.893 | 0.18437 | -0.0643 | 4.8435
16 | 0.9289 | 0.19239 | -0.0621 | 4.8282
16.5 | 0.9118 | 0.20044 | -0.0718 | 4.549

## 11. Re 100k Mach 0.10 (1)
BIGFOIL.COM POLAR EXPORT
NACA65-512 a=0.5
NACA65-512 a=0.5 |  |  |  | Cl Max: | 1.085 | at alpha= | 6.5 | deg
JavaFoil+Calcfoil stall+Eppler ext transition |  |  |  | L/D Max: | 49.944 | at alpha= | 5 | deg
Re: | 100000 |  |  | Cd Min: | 0.01346 | at alpha= | 0 | deg
Mach: | 0.1 |  |  | Cl=0 at alpha= | -3.2292 | deg
|  |  |  | @ Cl=0.1, Cd= | 0.035173
|  |  |  | @ Cl=0.4, Cd= | 0.013565
|  |  |  | @ Cl=0.6, Cd= | 0.014785
alpha (deg) | Cl | Cd | Cm | Cl/Cd
-17 | -0.365 | 0.33063 | -0.015 | -1.104
-16.5 | -0.385 | 0.29737 | -0.015 | -1.294
-16 | -0.405 | 0.27359 | -0.016 | -1.479
-15.5 | -0.424 | 0.23997 | -0.016 | -1.768
-15 | -0.443 | 0.22053 | -0.016 | -2.01
-14.5 | -0.462 | 0.20604 | -0.017 | -2.24
-14 | -0.478 | 0.18557 | -0.017 | -2.578
-13.5 | -0.494 | 0.1741 | -0.018 | -2.835
-13 | -0.506 | 0.16306 | -0.018 | -3.105
-12.5 | -0.513 | 0.1464 | -0.019 | -3.507
-12 | -0.516 | 0.13232 | -0.019 | -3.897
-11.5 | -0.515 | 0.12299 | -0.019 | -4.186
-11 | -0.51 | 0.11462 | -0.019 | -4.45
-10.5 | -0.502 | 0.10277 | -0.02 | -4.881
-10 | -0.489 | 0.09422 | -0.02 | -5.191
-9.5 | -0.472 | 0.08593 | -0.02 | -5.499
-9 | -0.452 | 0.07846 | -0.021 | -5.758
-8.5 | -0.427 | 0.07316 | -0.021 | -5.838
-8 | -0.399 | 0.0683 | -0.021 | -5.835
-7.5 | -0.367 | 0.06318 | -0.022 | -5.801
-7 | -0.33 | 0.05836 | -0.023 | -5.654
-6.5 | -0.291 | 0.05451 | -0.023 | -5.341
-6 | -0.25 | 0.05102 | -0.023 | -4.908
-5.5 | -0.208 | 0.04738 | -0.024 | -4.389
-5 | -0.164 | 0.04461 | -0.025 | -3.677
-4.5 | -0.119 | 0.04221 | -0.025 | -2.815
-4 | -0.073 | 0.04016 | -0.026 | -1.811
-3.5 | -0.026 | 0.03844 | -0.026 | -0.671
-3 | 0.022 | 0.03685 | -0.027 | 0.59
-2.5 | 0.07 | 0.03581 | -0.028 | 1.947
-2 | 0.118 | 0.03479 | -0.028 | 3.391
-1.5 | 0.167 | 0.03384 | -0.031 | 4.925
-1 | 0.267 | 0.01432 | -0.064 | 18.65
-0.5 | 0.328 | 0.01435 | -0.064 | 22.838
0 | 0.374 | 0.01346 | -0.065 | 27.76
0.5 | 0.431 | 0.01369 | -0.065 | 31.444
1 | 0.487 | 0.014 | -0.066 | 34.764
1.5 | 0.542 | 0.01437 | -0.066 | 37.753
2 | 0.598 | 0.01477 | -0.067 | 40.487
2.5 | 0.653 | 0.01518 | -0.067 | 42.997
3 | 0.707 | 0.0157 | -0.067 | 45.058
3.5 | 0.758 | 0.01625 | -0.068 | 46.673
4 | 0.81 | 0.01686 | -0.068 | 48.06
4.5 | 0.862 | 0.01751 | -0.069 | 49.208
5 | 0.912 | 0.01825 | -0.069 | 49.944
5.5 | 0.991 | 0.02142 | -0.072 | 46.255
6 | 1.039 | 0.02244 | -0.073 | 46.304
6.5 | 1.085 | 0.0235 | -0.073 | 46.192
7 | 0.942 | 0.04849 | -0.033 | 19.419
7.5 | 0.974 | 0.05223 | -0.031 | 18.643
8 | 1.003 | 0.0565 | -0.03 | 17.749
8.5 | 1.028 | 0.06047 | -0.03 | 17.002
9 | 1.047 | 0.06613 | -0.029 | 15.835
9.5 | 1.057 | 0.07141 | -0.029 | 14.808
10 | 1.061 | 0.07765 | -0.028 | 13.663
10.5 | 1.058 | 0.08334 | -0.027 | 12.69
11 | 1.048 | 0.08903 | -0.026 | 11.769
11.5 | 1.032 | 0.09881 | -0.026 | 10.44

## 12. Re 100k Mach 0.10 (2)
BIGFOIL.COM POLAR EXPORT
NACA65-512 a=0.5
NACA65-512 a=0.5 |  |  |  | Cl Max: | 1.2683 | at alpha= | 11 | deg
XFOIL ncrit=9 |  |  |  | L/D Max: | 45.9318 | at alpha= | 7.5 | deg
Re: | 100000 |  |  | Cd Min: | 0.24403 | at alpha= | -20 | deg
Mach: | 0.1 |  |  | Cl=0 at alpha= | -2.3466 | deg
|  |  |  | @ Cl=0.1, Cd= | 0.028383
|  |  |  | @ Cl=0.4, Cd= | 0.037214
|  |  |  | @ Cl=0.6, Cd= | 0.04427
alpha (deg) | Cl | Cd | Cm | Cl/Cd
-20 | -0.5987 | 0.24403 | 0.0173 | -2.4534
-19.5 | -0.574 | 0.23098 | 0.0146 | -2.4851
-19 | -0.5522 | 0.22239 | 0.0119 | -2.483
-18.5 | -0.5337 | 0.21606 | 0.0081 | -2.4701
-18 | -0.5161 | 0.20992 | 0.0039 | -2.4586
-17.5 | -0.5015 | 0.20536 | -0.0014 | -2.4421
-17 | -0.4971 | 0.20449 | -0.0076 | -2.4309
-16.5 | -0.4768 | 0.19416 | -0.011 | -2.4557
-16 | -0.4493 | 0.18366 | -0.0122 | -2.4464
-15.5 | -0.4319 | 0.17701 | -0.0156 | -2.44
-15 | -0.4175 | 0.17098 | -0.0197 | -2.4418
-14.5 | -0.4205 | 0.16947 | -0.0265 | -2.4813
-14 | -0.3957 | 0.15798 | -0.0283 | -2.5047
-13.5 | -0.3742 | 0.15024 | -0.0301 | -2.4907
-13 | -0.3616 | 0.14382 | -0.0337 | -2.5143
-12.5 | -0.3657 | 0.14005 | -0.0405 | -2.6112
-12 | -0.3452 | 0.13032 | -0.0419 | -2.6489
-11.5 | -0.3272 | 0.12363 | -0.0439 | -2.6466
-11 | -0.3376 | 0.11956 | -0.0512 | -2.8237
-10 | -0.3745 | 0.11308 | -0.0404 | -3.3118
-9.5 | -0.3462 | 0.10507 | -0.0487 | -3.2949
-9 | -0.3228 | 0.0957 | -0.0599 | -3.373
-8.5 | -0.313 | 0.08744 | -0.0775 | -3.5796
-8 | -0.2827 | 0.07901 | -0.0842 | -3.578
-7.5 | -0.2631 | 0.07161 | -0.0901 | -3.6741
-7 | -0.2575 | 0.06547 | -0.094 | -3.9331
-6 | -0.2402 | 0.05613 | -0.0931 | -4.2794
-4.5 | -0.1753 | 0.03918 | -0.0872 | -4.4742
-4 | -0.1102 | 0.03382 | -0.088 | -3.2584
-3.5 | -0.0986 | 0.03287 | -0.0811 | -2.9997
-3 | -0.0305 | 0.03068 | -0.0828 | -0.99413
-2.5 | -0.0158 | 0.03051 | -0.0766 | -0.51786
-2 | 0.0357 | 0.02955 | -0.0762 | 1.2081
-1.5 | 0.2539 | 0.02559 | -0.1007 | 9.9218
-1 | 0.1865 | 0.02719 | -0.0826 | 6.8591
-0.5 | 0.2162 | 0.0281 | -0.0795 | 7.694
0 | 0.2052 | 0.02967 | -0.0705 | 6.9161
0.5 | 0.2533 | 0.03085 | -0.0705 | 8.2107
1 | 0.2705 | 0.03248 | -0.0663 | 8.3282
1.5 | 0.3221 | 0.03381 | -0.0668 | 9.5268
2 | 0.3431 | 0.03557 | -0.0635 | 9.6458
2.5 | 0.3945 | 0.03702 | -0.064 | 10.6564
3 | 0.4376 | 0.03854 | -0.0634 | 11.3544
3.5 | 0.4717 | 0.04022 | -0.0618 | 11.728
4 | 0.5127 | 0.04182 | -0.0609 | 12.2597
4.5 | 0.5587 | 0.04328 | -0.0605 | 12.909
5 | 0.61 | 0.04451 | -0.0604 | 13.7048
5.5 | 0.6683 | 0.04537 | -0.0608 | 14.73
6 | 0.7004 | 0.04687 | -0.0585 | 14.9435
6.5 | 0.7622 | 0.04693 | -0.0584 | 16.2412
7.5 | 1.0647 | 0.02318 | -0.0577 | 45.9318
8 | 1.0319 | 0.02474 | -0.043 | 41.7098
8.5 | 0.9938 | 0.03102 | -0.0344 | 32.0374
9 | 0.9988 | 0.03493 | -0.0297 | 28.5943
9.5 | 1.0375 | 0.03759 | -0.0265 | 27.6004
10 | 1.1336 | 0.04096 | -0.028 | 27.6758
10.5 | 1.2015 | 0.04589 | -0.0286 | 26.1822
11 | 1.2683 | 0.05653 | -0.0316 | 22.4359
11.5 | 1.2633 | 0.06254 | -0.0255 | 20.1999
12 | 1.2548 | 0.06838 | -0.0199 | 18.3504
12.5 | 1.1882 | 0.07512 | -0.0129 | 15.8174
13 | 1.1384 | 0.08548 | -0.0115 | 13.3177
13.5 | 1.0939 | 0.09713 | -0.0131 | 11.2622
14 | 1.042 | 0.11108 | -0.0184 | 9.3806
14.5 | 0.9541 | 0.13773 | -0.0353 | 6.9273
15 | 0.8843 | 0.17689 | -0.0617 | 4.9992
15.5 | 0.8954 | 0.18528 | -0.0647 | 4.8327
16 | 0.9327 | 0.19349 | -0.0623 | 4.8204

## 13. Re 100k Mach 0.25 (1)
BIGFOIL.COM POLAR EXPORT
NACA65-512 a=0.5
NACA65-512 a=0.5 |  |  |  | Cl Max: | 1.062 | at alpha= | 6 | deg
JavaFoil+Calcfoil stall+Eppler ext transition |  |  |  | L/D Max: | 48.819 | at alpha= | 4.5 | deg
Re: | 100000 |  |  | Cd Min: | 0.01272 | at alpha= | -0.5 | deg
Mach: | 0.25 |  |  | Cl=0 at alpha= | -3.2292 | deg
|  |  |  | @ Cl=0.1, Cd= | 0.035449
|  |  |  | @ Cl=0.4, Cd= | 0.013842
|  |  |  | @ Cl=0.6, Cd= | 0.01504
alpha (deg) | Cl | Cd | Cm | Cl/Cd
-15 | -0.068 | 0.38037 | -0.018 | -0.178
-14.5 | -0.144 | 0.54388 | -0.017 | -0.264
-14 | -0.214 | 0.3719 | -0.016 | -0.576
-13.5 | -0.269 | 0.2954 | -0.017 | -0.91
-13 | -0.317 | 0.2506 | -0.017 | -1.264
-12.5 | -0.354 | 0.21102 | -0.017 | -1.68
-12 | -0.384 | 0.18248 | -0.019 | -2.105
-11.5 | -0.408 | 0.15773 | -0.019 | -2.586
-11 | -0.426 | 0.14138 | -0.02 | -3.011
-10.5 | -0.437 | 0.12281 | -0.02 | -3.558
-10 | -0.441 | 0.11071 | -0.02 | -3.986
-9.5 | -0.439 | 0.09847 | -0.02 | -4.457
-9 | -0.43 | 0.08808 | -0.021 | -4.878
-8.5 | -0.414 | 0.08001 | -0.021 | -5.173
-8 | -0.392 | 0.07139 | -0.022 | -5.492
-7.5 | -0.365 | 0.06532 | -0.022 | -5.585
-7 | -0.331 | 0.06104 | -0.023 | -5.421
-6.5 | -0.294 | 0.05603 | -0.024 | -5.243
-6 | -0.254 | 0.05208 | -0.024 | -4.874
-5.5 | -0.212 | 0.04856 | -0.024 | -4.356
-5 | -0.167 | 0.04546 | -0.025 | -3.68
-4.5 | -0.122 | 0.04299 | -0.026 | -2.827
-4 | -0.074 | 0.0408 | -0.026 | -1.825
-3.5 | -0.026 | 0.03881 | -0.027 | -0.681
-3 | 0.022 | 0.03721 | -0.028 | 0.6
-2.5 | 0.072 | 0.03598 | -0.028 | 1.989
-2 | 0.121 | 0.03505 | -0.029 | 3.457
-1.5 | 0.171 | 0.03405 | -0.031 | 5.027
-1 | 0.274 | 0.01448 | -0.066 | 18.948
-0.5 | 0.337 | 0.01272 | -0.066 | 26.457
0 | 0.383 | 0.01376 | -0.066 | 27.854
0.5 | 0.441 | 0.01404 | -0.067 | 31.429
1 | 0.499 | 0.01431 | -0.067 | 34.852
1.5 | 0.556 | 0.0147 | -0.068 | 37.813
2 | 0.613 | 0.01514 | -0.068 | 40.462
2.5 | 0.669 | 0.01562 | -0.069 | 42.818
3 | 0.725 | 0.01614 | -0.069 | 44.918
3.5 | 0.777 | 0.01675 | -0.069 | 46.372
4 | 0.83 | 0.01742 | -0.07 | 47.641
4.5 | 0.883 | 0.01808 | -0.07 | 48.819
5 | 0.963 | 0.02138 | -0.074 | 45.043
5.5 | 1.014 | 0.02228 | -0.074 | 45.492
6 | 1.062 | 0.02338 | -0.075 | 45.436
6.5 | 0.927 | 0.04589 | -0.034 | 20.196
7 | 0.961 | 0.04956 | -0.033 | 19.383
7.5 | 0.991 | 0.05347 | -0.032 | 18.526
8 | 1.016 | 0.0578 | -0.031 | 17.575
8.5 | 1.035 | 0.06295 | -0.03 | 16.449
9 | 1.046 | 0.06863 | -0.029 | 15.244
9.5 | 1.044 | 0.07606 | -0.029 | 13.719
10 | 1.03 | 0.08205 | -0.028 | 12.557
10.5 | 1.006 | 0.08931 | -0.027 | 11.26
11 | 0.97 | 0.0989 | -0.026 | 9.805

## 14. Re 100k Mach 0.25 (2)
BIGFOIL.COM POLAR EXPORT
NACA65-512 a=0.5
NACA65-512 a=0.5 |  |  |  | Cl Max: | 1.2158 | at alpha= | 11.5 | deg
XFOIL ncrit=9 |  |  |  | L/D Max: | 39.1585 | at alpha= | 7.5 | deg
Re: | 100000 |  |  | Cd Min: | 0.23238 | at alpha= | -19.5 | deg
Mach: | 0.25 |  |  | Cl=0 at alpha= | -2.2387 | deg
|  |  |  | @ Cl=0.1, Cd= | 0.029676
|  |  |  | @ Cl=0.4, Cd= | 0.038779
|  |  |  | @ Cl=0.6, Cd= | 0.04576
alpha (deg) | Cl | Cd | Cm | Cl/Cd
-19.5 | -0.5775 | 0.23238 | 0.0164 | -2.4852
-19 | -0.5574 | 0.22544 | 0.0126 | -2.4725
-18.5 | -0.5382 | 0.21905 | 0.0083 | -2.457
-18 | -0.5202 | 0.21315 | 0.0036 | -2.4405
-17.5 | -0.5091 | 0.21092 | -0.0026 | -2.4137
-17 | -0.5054 | 0.21032 | -0.0088 | -2.403
-16.5 | -0.4674 | 0.19294 | -0.0094 | -2.4225
-16 | -0.4473 | 0.18571 | -0.0125 | -2.4086
-15.5 | -0.4296 | 0.17912 | -0.0164 | -2.3984
-15 | -0.4193 | 0.1748 | -0.0219 | -2.3987
-14.5 | -0.4242 | 0.17398 | -0.029 | -2.4382
-14 | -0.3834 | 0.15878 | -0.0283 | -2.4147
-13.5 | -0.3664 | 0.15198 | -0.0315 | -2.4108
-13 | -0.3582 | 0.14661 | -0.0364 | -2.4432
-12.5 | -0.3672 | 0.1441 | -0.0442 | -2.5482
-12 | -0.3275 | 0.13167 | -0.0424 | -2.4873
-11.5 | -0.3207 | 0.1261 | -0.0469 | -2.5432
-11 | -0.3422 | 0.12401 | -0.0544 | -2.7595
-10.5 | -0.3338 | 0.11706 | -0.0459 | -2.8515
-9.5 | -0.3431 | 0.10754 | -0.063 | -3.1904
-9 | -0.2892 | 0.09702 | -0.0633 | -2.9808
-8.5 | -0.2604 | 0.0886 | -0.073 | -2.9391
-8 | -0.2378 | 0.08042 | -0.0836 | -2.957
-7.5 | -0.2422 | 0.07313 | -0.0942 | -3.3119
-7 | -0.2348 | 0.06725 | -0.097 | -3.4914
-6.5 | -0.226 | 0.06248 | -0.0968 | -3.6172
-5.5 | -0.2239 | 0.0551 | -0.0908 | -4.0635
-4.5 | -0.1731 | 0.04098 | -0.091 | -4.224
-4 | -0.1558 | 0.03756 | -0.0848 | -4.148
-3.5 | -0.1013 | 0.03417 | -0.0842 | -2.9646
-3 | -0.0744 | 0.03307 | -0.0795 | -2.2498
-2.5 | -0.0243 | 0.03164 | -0.0782 | -0.76802
-2 | 0.0222 | 0.0308 | -0.0768 | 0.72078
-1.5 | 0.048 | 0.03073 | -0.0723 | 1.562
-1 | 0.1857 | 0.02794 | -0.084 | 6.6464
-0.5 | 0.1729 | 0.02915 | -0.0742 | 5.9314
0 | 0.2035 | 0.03035 | -0.0713 | 6.7051
0.5 | 0.2327 | 0.0318 | -0.0685 | 7.3176
1 | 0.2671 | 0.03325 | -0.0665 | 8.0331
1.5 | 0.3029 | 0.03482 | -0.0649 | 8.699
2 | 0.3544 | 0.03625 | -0.0652 | 9.7766
2.5 | 0.3811 | 0.03801 | -0.0625 | 10.0263
3 | 0.4219 | 0.03967 | -0.0616 | 10.6352
3.5 | 0.4675 | 0.04128 | -0.0611 | 11.3251
4 | 0.5126 | 0.04287 | -0.0605 | 11.9571
4.5 | 0.5561 | 0.04445 | -0.0597 | 12.5107
5 | 0.6037 | 0.04587 | -0.0591 | 13.1611
5.5 | 0.6603 | 0.04689 | -0.0591 | 14.0819
6 | 0.7272 | 0.04731 | -0.0596 | 15.371
6.5 | 0.763 | 0.04842 | -0.0571 | 15.758
7 | 0.8322 | 0.0474 | -0.0561 | 17.557
7.5 | 1.0377 | 0.0265 | -0.0515 | 39.1585
8 | 1.012 | 0.02809 | -0.0384 | 36.0271
8.5 | 0.9833 | 0.03421 | -0.0313 | 28.7431
9 | 0.9945 | 0.03788 | -0.0267 | 26.254
9.5 | 1.0488 | 0.04004 | -0.0235 | 26.1938
10 | 1.1479 | 0.04421 | -0.0243 | 25.9647
10.5 | 1.1902 | 0.04975 | -0.0222 | 23.9236
11 | 1.2065 | 0.05671 | -0.0188 | 21.2749
11.5 | 1.2158 | 0.06469 | -0.0165 | 18.7942
12 | 1.1936 | 0.0729 | -0.013 | 16.3731
12.5 | 1.1493 | 0.08022 | -0.0105 | 14.3269
13 | 1.0797 | 0.0922 | -0.0125 | 11.7104
13.5 | 1.0205 | 0.10746 | -0.019 | 9.4966
14 | 0.9801 | 0.12376 | -0.0277 | 7.9194
14.5 | 0.8846 | 0.17208 | -0.0605 | 5.1406
15 | 0.8921 | 0.18177 | -0.0646 | 4.9079
15.5 | 0.9171 | 0.19037 | -0.0652 | 4.8175
16 | 0.9278 | 0.19822 | -0.0688 | 4.6807
16.5 | 0.9164 | 0.20657 | -0.0778 | 4.4363

## 15. Re 100k Mach 0.50 (1)
BIGFOIL.COM POLAR EXPORT
NACA65-512 a=0.5
NACA65-512 a=0.5 |  |  |  | Cl Max: | 1.23 | at alpha= | 20 | deg
JavaFoil+Calcfoil stall+Eppler ext transition |  |  |  | L/D Max: | 47.211 | at alpha= | 4.5 | deg
Re: | 100000 |  |  | Cd Min: | 0.01516 | at alpha= | 0 | deg
Mach: | 0.5 |  |  | Cl=0 at alpha= | -3.2315 | deg
|  |  |  | @ Cl=0.1, Cd= | 0.036735
|  |  |  | @ Cl=0.4, Cd= | 0.01518
|  |  |  | @ Cl=0.6, Cd= | 0.016292
alpha (deg) | Cl | Cd | Cm | Cl/Cd
-20 | -0.914 | 0.32664 | -0.027 | -2.8
-19.5 | -0.888 | 0.31976 | -0.028 | -2.776
-19 | -0.861 | 0.3176 | -0.028 | -2.712
-18.5 | -0.835 | 0.31305 | -0.028 | -2.666
-18 | -0.808 | 0.30633 | -0.028 | -2.637
-17.5 | -0.78 | 0.30367 | -0.028 | -2.57
-17 | -0.752 | 0.29383 | -0.027 | -2.559
-16.5 | -0.725 | 0.39713 | -0.027 | -1.826
-16 | -0.698 | 0.27369 | -0.028 | -2.551
-15.5 | -0.671 | 0.26962 | -0.028 | -2.49
-15 | -0.644 | 0.26617 | -0.028 | -2.421
-14.5 | -0.617 | 0.24216 | -0.029 | -2.549
-14 | -0.589 | 0.23188 | -0.027 | -2.539
-13.5 | -0.562 | 0.22128 | -0.027 | -2.538
-13 | -0.534 | 0.22607 | -0.027 | -2.364
-12.5 | -0.507 | 0.21263 | -0.028 | -2.386
-12 | -0.48 | 0.2086 | -0.028 | -2.302
-11.5 | -0.453 | 0.20668 | -0.028 | -2.192
-11 | -0.426 | 0.203 | -0.029 | -2.097
-10.5 | -0.398 | 0.18288 | -0.026 | -2.174
-10 | -0.37 | 0.18007 | -0.026 | -2.056
-9.5 | -0.343 | 0.17306 | -0.027 | -1.982
-9 | -0.316 | 0.16096 | -0.027 | -1.962
-8.5 | -0.288 | 0.1577 | -0.028 | -1.829
-8 | -0.261 | 0.17364 | -0.027 | -1.504
-7.5 | -0.233 | 0.14947 | -0.024 | -1.561
-7 | -0.206 | 0.14316 | -0.025 | -1.439
-6.5 | -0.179 | 0.14128 | -0.025 | -1.265
-6 | -0.204 | 0.07691 | -0.025 | -2.659
-5.5 | -0.207 | 0.05946 | -0.025 | -3.487
-5 | -0.174 | 0.05212 | -0.026 | -3.338
-4.5 | -0.13 | 0.04737 | -0.027 | -2.748
-4 | -0.081 | 0.04381 | -0.028 | -1.852
-3.5 | -0.029 | 0.0406 | -0.029 | -0.717
-3 | 0.025 | 0.03881 | -0.03 | 0.637
-2.5 | 0.08 | 0.03712 | -0.031 | 2.144
-2 | 0.135 | 0.03606 | -0.032 | 3.745
-1.5 | 0.191 | 0.03516 | -0.033 | 5.427
-1 | 0.247 | 0.03427 | -0.036 | 7.21
-0.5 | 0.376 | 0.0152 | -0.073 | 24.767
0 | 0.424 | 0.01516 | -0.073 | 27.939
0.5 | 0.488 | 0.0155 | -0.074 | 31.47
1 | 0.551 | 0.01594 | -0.074 | 34.593
1.5 | 0.615 | 0.0164 | -0.075 | 37.491
2 | 0.677 | 0.01697 | -0.075 | 39.918
2.5 | 0.74 | 0.01758 | -0.076 | 42.095
3 | 0.802 | 0.01827 | -0.076 | 43.927
3.5 | 0.859 | 0.01899 | -0.077 | 45.22
4 | 0.917 | 0.01979 | -0.077 | 46.351
4.5 | 0.973 | 0.02061 | -0.078 | 47.211
5 | 1.058 | 0.025 | -0.082 | 42.328
5.5 | 1.108 | 0.02648 | -0.082 | 41.843
6 | 0.969 | 0.04555 | -0.037 | 21.282
6.5 | 0.998 | 0.05027 | -0.034 | 19.848
7 | 1.005 | 0.05608 | -0.033 | 17.919
7.5 | 0.975 | 0.06501 | -0.031 | 14.992
8 | 0.78 | 0.08789 | -0.027 | 8.875
8.5 | 0.631 | 0.14428 | -0.033 | 4.372
9 | 0.657 | 0.1498 | -0.033 | 4.386
9.5 | 0.683 | 0.16627 | -0.032 | 4.108
10 | 0.71 | 0.16947 | -0.038 | 4.19
10.5 | 0.736 | 0.1734 | -0.038 | 4.246
11 | 0.762 | 0.17471 | -0.039 | 4.362
11.5 | 0.788 | 0.19634 | -0.039 | 4.014
12 | 0.815 | 0.205 | -0.044 | 3.977
12.5 | 0.841 | 0.20963 | -0.044 | 4.013
13 | 0.867 | 0.22564 | -0.044 | 3.842
13.5 | 0.893 | 0.23533 | -0.046 | 3.795
14 | 0.92 | 0.24839 | -0.049 | 3.704
14.5 | 0.945 | 0.25083 | -0.049 | 3.769
15 | 0.971 | 0.26143 | -0.05 | 3.715
15.5 | 0.999 | 0.28953 | -0.053 | 3.449
16 | 1.024 | 0.30392 | -0.054 | 3.369
16.5 | 1.049 | 0.30893 | -0.055 | 3.397
17 | 1.076 | 0.30947 | -0.056 | 3.476
17.5 | 1.102 | 0.32144 | -0.058 | 3.43
18 | 1.127 | 0.33404 | -0.059 | 3.375
18.5 | 1.152 | 0.33196 | -0.059 | 3.472
19 | 1.181 | 0.35248 | -0.063 | 3.351
19.5 | 1.206 | 0.35098 | -0.063 | 3.436
20 | 1.23 | 0.3663 | -0.064 | 3.359

## 16. Re 100k Mach 0.50 (2)
BIGFOIL.COM POLAR EXPORT
NACA65-512 a=0.5
NACA65-512 a=0.5 |  |  |  | Cl Max: | 1.1094 | at alpha= | 20 | deg
XFOIL ncrit=9 |  |  |  | L/D Max: | 24.3108 | at alpha= | 8 | deg
Re: | 100000 |  |  | Cd Min: | 0.29187 | at alpha= | 20 | deg
Mach: | 0.5 |  |  | Cl=0 at alpha= | -1.4697 | deg
|  |  |  | @ Cl=0.1, Cd= | 0.034943
|  |  |  | @ Cl=0.4, Cd= | 0.043027
|  |  |  | @ Cl=0.6, Cd= | 0.050284
alpha (deg) | Cl | Cd | Cm | Cl/Cd
-4.5 | -0.197 | 0.05211 | -0.0989 | -3.7805
-4 | -0.2117 | 0.04838 | -0.0894 | -4.3758
-3.5 | -0.1679 | 0.04321 | -0.0884 | -3.8857
-3 | -0.1534 | 0.04075 | -0.0819 | -3.7644
-2.5 | -0.0919 | 0.03803 | -0.0816 | -2.4165
-2 | -0.0573 | 0.03683 | -0.0771 | -1.5558
-1.5 | -0.0031 | 0.03588 | -0.0752 | -0.086399
-1 | 0.048 | 0.03535 | -0.0734 | 1.3579
-0.5 | 0.0817 | 0.03528 | -0.0695 | 2.3158
0 | 0.1745 | 0.03357 | -0.0725 | 5.1981
0.5 | 0.1887 | 0.035 | -0.0669 | 5.3914
1 | 0.2411 | 0.03657 | -0.0664 | 6.5928
1.5 | 0.2821 | 0.03817 | -0.0647 | 7.3906
2 | 0.3197 | 0.03991 | -0.0627 | 8.0105
2.5 | 0.3654 | 0.0417 | -0.0616 | 8.7626
3 | 0.4126 | 0.04351 | -0.0608 | 9.4829
3.5 | 0.4599 | 0.04536 | -0.0599 | 10.1389
4 | 0.5102 | 0.04717 | -0.0592 | 10.8162
4.5 | 0.5674 | 0.04887 | -0.0591 | 11.6104
5 | 0.6105 | 0.05074 | -0.0574 | 12.0319
5.5 | 0.6646 | 0.05227 | -0.0565 | 12.7148
6 | 0.7113 | 0.05385 | -0.0547 | 13.2089
6.5 | 0.7915 | 0.05372 | -0.054 | 14.7338
7 | 0.8343 | 0.05442 | -0.0505 | 15.3308
7.5 | 0.9686 | 0.04156 | -0.0406 | 23.3061
8 | 0.9824 | 0.04041 | -0.0289 | 24.3108
8.5 | 0.9675 | 0.04659 | -0.0241 | 20.7663
9 | 1.006 | 0.04894 | -0.0183 | 20.5558
9.5 | 1.0779 | 0.05182 | -0.0131 | 20.8008
10 | 1.0943 | 0.05871 | -0.0103 | 18.6391
10.5 | 1.0843 | 0.0673 | -0.009 | 16.1114
11 | 1.058 | 0.07757 | -0.0101 | 13.6393
11.5 | 1.0216 | 0.08995 | -0.0143 | 11.3574
12 | 0.9799 | 0.10504 | -0.0224 | 9.3288
12.5 | 0.9413 | 0.123 | -0.034 | 7.6528
13 | 0.922 | 0.14046 | -0.0447 | 6.5641
13.5 | 0.9192 | 0.15454 | -0.0524 | 5.948
14 | 0.9238 | 0.16712 | -0.059 | 5.5278
14.5 | 0.9181 | 0.19015 | -0.0737 | 4.8283
15 | 0.9439 | 0.20148 | -0.0767 | 4.6848
15.5 | 0.9395 | 0.20972 | -0.0853 | 4.4798
16 | 0.9687 | 0.22068 | -0.0875 | 4.3896
16.5 | 0.9866 | 0.2292 | -0.0919 | 4.3045
17 | 0.9912 | 0.23701 | -0.1001 | 4.1821
18 | 1.0286 | 0.25498 | -0.1105 | 4.034
18.5 | 1.063 | 0.2685 | -0.1117 | 3.959
19 | 1.0675 | 0.27285 | -0.1212 | 3.9124
20 | 1.1094 | 0.29187 | -0.1313 | 3.801

## 17. Re 250k Mach 0.00 (1)
BIGFOIL.COM POLAR EXPORT
NACA65-512 a=0.5
NACA65-512 a=0.5 |  |  |  | Cl Max: | 1.167 | at alpha= | 7.5 | deg
JavaFoil+Calcfoil stall+Eppler ext transition |  |  |  | L/D Max: | 83.904 | at alpha= | 5 | deg
Re: | 250000 |  |  | Cd Min: | 0.00886 | at alpha= | -0.5 | deg
Mach: | 0 |  |  | Cl=0 at alpha= | -3.2292 | deg
|  |  |  | @ Cl=0.1, Cd= | 0.023836
|  |  |  | @ Cl=0.4, Cd= | 0.0089593
|  |  |  | @ Cl=0.6, Cd= | 0.0092767
alpha (deg) | Cl | Cd | Cm | Cl/Cd
-17.5 | -0.392 | 0.2416 | -0.016 | -1.624
-17 | -0.41 | 0.23587 | -0.017 | -1.738
-16.5 | -0.427 | 0.21802 | -0.017 | -1.959
-16 | -0.444 | 0.1922 | -0.017 | -2.312
-15.5 | -0.461 | 0.18359 | -0.017 | -2.512
-15 | -0.477 | 0.17112 | -0.018 | -2.79
-14.5 | -0.492 | 0.15755 | -0.018 | -3.126
-14 | -0.506 | 0.14334 | -0.018 | -3.531
-13.5 | -0.518 | 0.13254 | -0.019 | -3.907
-13 | -0.527 | 0.12572 | -0.019 | -4.194
-12.5 | -0.531 | 0.11441 | -0.019 | -4.642
-12 | -0.531 | 0.10715 | -0.019 | -4.952
-11.5 | -0.527 | 0.09906 | -0.019 | -5.318
-11 | -0.52 | 0.09239 | -0.019 | -5.624
-10.5 | -0.509 | 0.08433 | -0.02 | -6.035
-10 | -0.495 | 0.0787 | -0.02 | -6.284
-9.5 | -0.476 | 0.07261 | -0.021 | -6.559
-9 | -0.454 | 0.06761 | -0.021 | -6.718
-8.5 | -0.428 | 0.06291 | -0.022 | -6.81
-8 | -0.399 | 0.05931 | -0.022 | -6.729
-7.5 | -0.366 | 0.05493 | -0.022 | -6.67
-7 | -0.33 | 0.05111 | -0.023 | -6.449
-6.5 | -0.291 | 0.04836 | -0.024 | -6.009
-6 | -0.25 | 0.04525 | -0.024 | -5.52
-5.5 | -0.207 | 0.0425 | -0.025 | -4.879
-5 | -0.163 | 0.04015 | -0.026 | -4.072
-4.5 | -0.118 | 0.03832 | -0.027 | -3.091
-4 | -0.072 | 0.03645 | -0.027 | -1.987
-3.5 | -0.026 | 0.03494 | -0.028 | -0.735
-3 | 0.022 | 0.03368 | -0.028 | 0.643
-2.5 | 0.069 | 0.03246 | -0.029 | 2.138
-2 | 0.146 | 0.01104 | -0.064 | 13.225
-1.5 | 0.206 | 0.01071 | -0.065 | 19.215
-1 | 0.266 | 0.01097 | -0.066 | 24.222
-0.5 | 0.326 | 0.00886 | -0.066 | 36.788
0 | 0.383 | 0.00893 | -0.067 | 42.842
0.5 | 0.441 | 0.00903 | -0.067 | 48.827
1 | 0.499 | 0.00914 | -0.068 | 54.567
1.5 | 0.556 | 0.00913 | -0.068 | 60.909
2 | 0.613 | 0.00932 | -0.069 | 65.834
2.5 | 0.67 | 0.00952 | -0.069 | 70.422
3 | 0.727 | 0.00976 | -0.07 | 74.474
3.5 | 0.779 | 0.01004 | -0.07 | 77.589
4 | 0.833 | 0.01036 | -0.071 | 80.372
4.5 | 0.885 | 0.01074 | -0.071 | 82.373
5 | 0.936 | 0.01116 | -0.072 | 83.904
5.5 | 0.992 | 0.01739 | -0.073 | 57.046
6 | 1.041 | 0.01827 | -0.073 | 56.966
6.5 | 1.087 | 0.0192 | -0.074 | 56.633
7 | 1.129 | 0.02018 | -0.074 | 55.954
7.5 | 1.167 | 0.02114 | -0.075 | 55.214
8 | 1.001 | 0.05139 | -0.033 | 19.482
8.5 | 1.026 | 0.05553 | -0.031 | 18.484
9 | 1.047 | 0.05948 | -0.031 | 17.598
9.5 | 1.059 | 0.06366 | -0.031 | 16.634
10 | 1.065 | 0.06824 | -0.031 | 15.6
10.5 | 1.064 | 0.07408 | -0.031 | 14.363
11 | 1.057 | 0.07946 | -0.03 | 13.306
11.5 | 1.045 | 0.08588 | -0.03 | 12.166
12 | 1.027 | 0.09368 | -0.029 | 10.958
12.5 | 1.004 | 0.10083 | -0.029 | 9.954

## 18. Re 250k Mach 0.00 (2)
BIGFOIL.COM POLAR EXPORT
NACA65-512 a=0.5
NACA65-512 a=0.5 |  |  |  | Cl Max: | 1.2503 | at alpha= | 12.5 | deg
XFOIL ncrit=9 |  |  |  | L/D Max: | 91.587 | at alpha= | 6.5 | deg
Re: | 250000 |  |  | Cd Min: | 0.23347 | at alpha= | -20 | deg
Mach: | 0 |  |  | Cl=0 at alpha= | -3.564 | deg
|  |  |  | @ Cl=0.1, Cd= | 0.014943
|  |  |  | @ Cl=0.4, Cd= | 0.011726
|  |  |  | @ Cl=0.6, Cd= | 0.012226
alpha (deg) | Cl | Cd | Cm | Cl/Cd
-20 | -0.59 | 0.23347 | 0.0226 | -2.5271
-19.5 | -0.572 | 0.22725 | 0.0185 | -2.5171
-19 | -0.5541 | 0.22097 | 0.0144 | -2.5076
-18.5 | -0.5364 | 0.21454 | 0.0102 | -2.5002
-18 | -0.5198 | 0.20848 | 0.0053 | -2.4933
-17.5 | -0.5083 | 0.20352 | -0.0004 | -2.4975
-17 | -0.4965 | 0.1972 | -0.0053 | -2.5177
-16.5 | -0.4695 | 0.18738 | -0.0062 | -2.5056
-16 | -0.4523 | 0.18095 | -0.0096 | -2.4996
-15.5 | -0.436 | 0.1743 | -0.0134 | -2.5014
-15 | -0.4237 | 0.1681 | -0.0186 | -2.5205
-14.5 | -0.4197 | 0.16276 | -0.0245 | -2.5786
-14 | -0.4082 | 0.15389 | -0.0285 | -2.6525
-13.5 | -0.3816 | 0.14559 | -0.0289 | -2.6211
-13 | -0.3662 | 0.13894 | -0.0319 | -2.6357
-12.5 | -0.3531 | 0.13202 | -0.0357 | -2.6746
-12 | -0.3511 | 0.12555 | -0.0437 | -2.7965
-11.5 | -0.3428 | 0.11831 | -0.0504 | -2.8975
-11 | -0.3154 | 0.10779 | -0.0541 | -2.9261
-10.5 | -0.2854 | 0.10019 | -0.0606 | -2.8486
-10 | -0.2761 | 0.09339 | -0.0646 | -2.9564
-9.5 | -0.2849 | 0.08641 | -0.0707 | -3.2971
-9 | -0.3 | 0.07799 | -0.0792 | -3.8466
-8.5 | -0.3199 | 0.07118 | -0.0826 | -4.4942
-8 | -0.314 | 0.06206 | -0.0823 | -5.0596
-7.5 | -0.3018 | 0.05633 | -0.0834 | -5.3577
-7 | -0.2869 | 0.04967 | -0.0849 | -5.7761
-6.5 | -0.2698 | 0.04202 | -0.0849 | -6.4208
-6 | -0.2333 | 0.03792 | -0.0847 | -6.1524
-5.5 | -0.1964 | 0.03315 | -0.0842 | -5.9246
-5 | -0.1542 | 0.02941 | -0.0834 | -5.2431
-4.5 | -0.1002 | 0.02201 | -0.0806 | -4.5525
-4 | -0.047 | 0.0191 | -0.0798 | -2.4607
-3.5 | 0.0069 | 0.01714 | -0.0792 | 0.40257
-3 | 0.0607 | 0.01612 | -0.079 | 3.7655
-2.5 | 0.1111 | 0.01461 | -0.0781 | 7.6044
-2 | 0.1634 | 0.01397 | -0.078 | 11.6965
-1.5 | 0.198 | 0.01123 | -0.0749 | 17.6313
-1 | 0.2388 | 0.01123 | -0.0703 | 21.2645
-0.5 | 0.3243 | 0.01171 | -0.0739 | 27.6943
0 | 0.417 | 0.01173 | -0.0821 | 35.5499
0.5 | 0.5009 | 0.01173 | -0.0887 | 42.7025
1 | 0.5564 | 0.012 | -0.0903 | 46.3667
1.5 | 0.5985 | 0.01221 | -0.0885 | 49.0172
2 | 0.6398 | 0.01264 | -0.0867 | 50.6171
2.5 | 0.6819 | 0.01309 | -0.0849 | 52.0932
3 | 0.7298 | 0.01334 | -0.0837 | 54.7076
3.5 | 0.7734 | 0.01395 | -0.0822 | 55.4409
4 | 0.8264 | 0.014 | -0.0816 | 59.0286
4.5 | 0.8743 | 0.01436 | -0.0807 | 60.8844
5 | 0.93 | 0.01356 | -0.0796 | 68.5841
5.5 | 0.983 | 0.01207 | -0.0774 | 81.4416
6 | 1.0313 | 0.01179 | -0.0757 | 87.4724
6.5 | 1.0734 | 0.01172 | -0.073 | 91.587
7 | 1.0572 | 0.01476 | -0.0618 | 71.626
7.5 | 1.018 | 0.01901 | -0.0491 | 53.5508
8 | 1.0166 | 0.02236 | -0.043 | 45.4651
8.5 | 1.0296 | 0.02513 | -0.039 | 40.971
9 | 1.0367 | 0.02859 | -0.0347 | 36.2609
9.5 | 1.0605 | 0.03103 | -0.0319 | 34.1766
10 | 1.086 | 0.03352 | -0.0294 | 32.3986
10.5 | 1.1287 | 0.03621 | -0.0273 | 31.1709
11 | 1.172 | 0.03877 | -0.0259 | 30.2296
11.5 | 1.217 | 0.04222 | -0.0252 | 28.8252
12 | 1.2442 | 0.04778 | -0.023 | 26.0402
12.5 | 1.2503 | 0.0542 | -0.0198 | 23.0683
13 | 1.2372 | 0.06164 | -0.0166 | 20.0714
13.5 | 1.2104 | 0.06989 | -0.0144 | 17.3186
14 | 1.1761 | 0.07926 | -0.014 | 14.8385
14.5 | 1.1321 | 0.09116 | -0.0161 | 12.4188
15 | 1.0867 | 0.10491 | -0.0213 | 10.3584
15.5 | 1.0404 | 0.12143 | -0.0301 | 8.5679
16 | 0.7375 | 0.1685 | -0.0574 | 4.3769
16.5 | 0.7357 | 0.17707 | -0.0622 | 4.1549
17 | 0.7547 | 0.18102 | -0.0624 | 4.1692
17.5 | 0.7484 | 0.19238 | -0.068 | 3.8902

## 19. Re 250k Mach 0.10 (1)
BIGFOIL.COM POLAR EXPORT
NACA65-512 a=0.5
NACA65-512 a=0.5 |  |  |  | Cl Max: | 1.171 | at alpha= | 7.5 | deg
JavaFoil+Calcfoil stall+Eppler ext transition |  |  |  | L/D Max: | 83.591 | at alpha= | 5 | deg
Re: | 250000 |  |  | Cd Min: | 0.00895 | at alpha= | 0 | deg
Mach: | 0.1 |  |  | Cl=0 at alpha= | -3.2292 | deg
|  |  |  | @ Cl=0.1, Cd= | 0.024141
|  |  |  | @ Cl=0.4, Cd= | 0.0089798
|  |  |  | @ Cl=0.6, Cd= | 0.0092967
alpha (deg) | Cl | Cd | Cm | Cl/Cd
-17 | -0.365 | 0.25269 | -0.016 | -1.445
-16.5 | -0.385 | 0.22874 | -0.017 | -1.683
-16 | -0.405 | 0.20466 | -0.017 | -1.978
-15.5 | -0.424 | 0.18964 | -0.018 | -2.238
-15 | -0.444 | 0.18207 | -0.018 | -2.436
-14.5 | -0.462 | 0.16011 | -0.018 | -2.884
-14 | -0.479 | 0.15376 | -0.018 | -3.113
-13.5 | -0.494 | 0.14023 | -0.018 | -3.521
-13 | -0.506 | 0.12723 | -0.019 | -3.981
-12.5 | -0.514 | 0.11728 | -0.019 | -4.378
-12 | -0.516 | 0.11094 | -0.019 | -4.65
-11.5 | -0.515 | 0.10046 | -0.02 | -5.125
-11 | -0.51 | 0.09392 | -0.019 | -5.431
-10.5 | -0.502 | 0.08601 | -0.02 | -5.832
-10 | -0.489 | 0.07902 | -0.02 | -6.19
-9.5 | -0.473 | 0.07359 | -0.021 | -6.421
-9 | -0.452 | 0.06836 | -0.021 | -6.61
-8.5 | -0.427 | 0.06358 | -0.022 | -6.719
-8 | -0.399 | 0.0594 | -0.022 | -6.711
-7.5 | -0.367 | 0.05522 | -0.023 | -6.639
-7 | -0.33 | 0.05121 | -0.023 | -6.445
-6.5 | -0.291 | 0.04848 | -0.024 | -6.007
-6 | -0.251 | 0.04564 | -0.024 | -5.489
-5.5 | -0.208 | 0.04267 | -0.025 | -4.876
-5 | -0.164 | 0.04032 | -0.026 | -4.071
-4.5 | -0.119 | 0.03824 | -0.026 | -3.109
-4 | -0.073 | 0.03655 | -0.027 | -1.991
-3.5 | -0.026 | 0.03508 | -0.028 | -0.735
-3 | 0.022 | 0.03366 | -0.029 | 0.647
-2.5 | 0.07 | 0.03251 | -0.029 | 2.145
-2 | 0.147 | 0.01103 | -0.065 | 13.297
-1.5 | 0.207 | 0.01073 | -0.065 | 19.286
-1 | 0.267 | 0.01104 | -0.066 | 24.187
-0.5 | 0.328 | 0.01092 | -0.066 | 29.997
0 | 0.384 | 0.00895 | -0.067 | 42.933
0.5 | 0.443 | 0.00906 | -0.067 | 48.9
1 | 0.501 | 0.00917 | -0.068 | 54.664
1.5 | 0.559 | 0.00916 | -0.069 | 60.968
2 | 0.616 | 0.00935 | -0.069 | 65.869
2.5 | 0.673 | 0.00956 | -0.07 | 70.424
3 | 0.73 | 0.00981 | -0.07 | 74.419
3.5 | 0.782 | 0.0101 | -0.07 | 77.481
4 | 0.836 | 0.01043 | -0.071 | 80.198
4.5 | 0.889 | 0.0108 | -0.071 | 82.272
5 | 0.94 | 0.01124 | -0.072 | 83.591
5.5 | 0.996 | 0.01754 | -0.073 | 56.803
6 | 1.045 | 0.01842 | -0.073 | 56.745
6.5 | 1.091 | 0.01935 | -0.074 | 56.393
7 | 1.133 | 0.02034 | -0.075 | 55.686
7.5 | 1.171 | 0.0213 | -0.075 | 54.964
8 | 1.004 | 0.05156 | -0.033 | 19.47
8.5 | 1.029 | 0.0553 | -0.033 | 18.615
9 | 1.048 | 0.05964 | -0.031 | 17.569
9.5 | 1.058 | 0.06392 | -0.031 | 16.553
10 | 1.061 | 0.06872 | -0.03 | 15.446
10.5 | 1.058 | 0.0755 | -0.03 | 14.017
11 | 1.048 | 0.07924 | -0.029 | 13.23
11.5 | 1.032 | 0.08766 | -0.029 | 11.776
12 | 1.01 | 0.09352 | -0.028 | 10.799
12.5 | 0.983 | 0.10284 | -0.029 | 9.556

## 20. Re 250k Mach 0.10 (2)
BIGFOIL.COM POLAR EXPORT
NACA65-512 a=0.5
NACA65-512 a=0.5 |  |  |  | Cl Max: | 1.2399 | at alpha= | 12.5 | deg
XFOIL ncrit=9 |  |  |  | L/D Max: | 91.3051 | at alpha= | 6.5 | deg
Re: | 250000 |  |  | Cd Min: | 0.23413 | at alpha= | -20 | deg
Mach: | 0.1 |  |  | Cl=0 at alpha= | -3.5643 | deg
|  |  |  | @ Cl=0.1, Cd= | 0.015046
|  |  |  | @ Cl=0.4, Cd= | 0.011792
|  |  |  | @ Cl=0.6, Cd= | 0.012271
alpha (deg) | Cl | Cd | Cm | Cl/Cd
-20 | -0.5914 | 0.23413 | 0.0228 | -2.5259
-19.5 | -0.5732 | 0.22786 | 0.0187 | -2.5156
-19 | -0.5551 | 0.22153 | 0.0145 | -2.5058
-18.5 | -0.5372 | 0.21507 | 0.0103 | -2.4978
-18 | -0.5206 | 0.2091 | 0.0052 | -2.4897
-17.5 | -0.5091 | 0.20415 | -0.0005 | -2.4938
-17 | -0.4923 | 0.19608 | -0.0044 | -2.5107
-16.5 | -0.4694 | 0.18784 | -0.0062 | -2.4989
-16 | -0.452 | 0.18138 | -0.0096 | -2.492
-15.5 | -0.4356 | 0.1747 | -0.0135 | -2.4934
-15 | -0.4237 | 0.16865 | -0.0189 | -2.5123
-14.5 | -0.4192 | 0.16326 | -0.0247 | -2.5677
-14 | -0.404 | 0.1538 | -0.0279 | -2.6268
-13.5 | -0.3797 | 0.14599 | -0.029 | -2.6009
-13 | -0.3644 | 0.13931 | -0.0322 | -2.6157
-12.5 | -0.3511 | 0.13235 | -0.036 | -2.6528
-12 | -0.3493 | 0.126 | -0.0443 | -2.7722
-11.5 | -0.3405 | 0.11874 | -0.0509 | -2.8676
-11 | -0.3096 | 0.10816 | -0.0546 | -2.8624
-10.5 | -0.2816 | 0.10058 | -0.061 | -2.7998
-10 | -0.2738 | 0.0939 | -0.0646 | -2.9159
-9.5 | -0.2833 | 0.08701 | -0.0711 | -3.2559
-9 | -0.2961 | 0.07866 | -0.0794 | -3.7643
-8.5 | -0.3161 | 0.07182 | -0.0829 | -4.4013
-8 | -0.3062 | 0.06331 | -0.0817 | -4.8365
-7.5 | -0.2973 | 0.05724 | -0.0834 | -5.1939
-6.5 | -0.2684 | 0.0426 | -0.0855 | -6.3005
-6 | -0.2328 | 0.03841 | -0.0852 | -6.0609
-5.5 | -0.1962 | 0.03353 | -0.0848 | -5.8515
-5 | -0.1544 | 0.02971 | -0.084 | -5.1969
-4.5 | -0.1006 | 0.02225 | -0.0812 | -4.5213
-4 | -0.0474 | 0.0193 | -0.0804 | -2.456
-3.5 | 0.007 | 0.01728 | -0.0798 | 0.40509
-3 | 0.061 | 0.01619 | -0.0795 | 3.7678
-2.5 | 0.1118 | 0.0147 | -0.0786 | 7.6054
-2 | 0.1643 | 0.01404 | -0.0785 | 11.7023
-1.5 | 0.2 | 0.01132 | -0.0756 | 17.6678
-1 | 0.2403 | 0.01131 | -0.0709 | 21.2467
-0.5 | 0.3242 | 0.01176 | -0.074 | 27.568
0 | 0.4175 | 0.0118 | -0.0821 | 35.3814
0.5 | 0.5021 | 0.01185 | -0.089 | 42.3713
1 | 0.5596 | 0.01208 | -0.0908 | 46.3245
1.5 | 0.602 | 0.01228 | -0.089 | 49.0228
2 | 0.6426 | 0.01277 | -0.0871 | 50.3211
2.5 | 0.6854 | 0.01318 | -0.0853 | 52.003
3 | 0.7339 | 0.01344 | -0.0841 | 54.6057
3.5 | 0.7769 | 0.01406 | -0.0825 | 55.256
4 | 0.831 | 0.01409 | -0.082 | 58.978
4.5 | 0.8787 | 0.01445 | -0.0809 | 60.8097
5 | 0.9358 | 0.01354 | -0.0799 | 69.1137
5.5 | 0.9876 | 0.01216 | -0.0775 | 81.2171
6 | 1.0363 | 0.01185 | -0.0758 | 87.4515
6.5 | 1.0774 | 0.0118 | -0.0727 | 91.3051
7 | 1.0543 | 0.01514 | -0.0605 | 69.6367
7.5 | 1.0152 | 0.01944 | -0.0481 | 52.2222
8 | 1.0157 | 0.02278 | -0.0423 | 44.5874
8.5 | 1.0287 | 0.02561 | -0.0383 | 40.1679
9 | 1.0355 | 0.02915 | -0.034 | 35.5232
9.5 | 1.0601 | 0.03158 | -0.0313 | 33.5687
10 | 1.0864 | 0.0341 | -0.0287 | 31.8592
10.5 | 1.1302 | 0.03678 | -0.0266 | 30.7287
11 | 1.1749 | 0.03951 | -0.0251 | 29.7368
11.5 | 1.2309 | 0.04486 | -0.0252 | 27.4387
12 | 1.2388 | 0.04909 | -0.0217 | 25.2353
12.5 | 1.2399 | 0.0558 | -0.0184 | 22.2204
13 | 1.2228 | 0.06363 | -0.0154 | 19.2174
13.5 | 1.193 | 0.0724 | -0.0138 | 16.4779
14 | 1.1567 | 0.08234 | -0.0142 | 14.0479
14.5 | 1.1136 | 0.09457 | -0.0172 | 11.7754
15 | 1.0699 | 0.10874 | -0.0232 | 9.8391
15.5 | 1.0268 | 0.12557 | -0.0324 | 8.1771
16 | 0.9372 | 0.17295 | -0.0585 | 5.4189
16.5 | 0.9366 | 0.18494 | -0.0634 | 5.0643
17 | 0.9296 | 0.20011 | -0.0751 | 4.6454
17.5 | 0.9442 | 0.20677 | -0.0784 | 4.5664

## 21. Re 250k Mach 0.25 (1)
BIGFOIL.COM POLAR EXPORT
NACA65-512 a=0.5
NACA65-512 a=0.5 |  |  |  | Cl Max: | 1.154 | at alpha= | 7 | deg
JavaFoil+Calcfoil stall+Eppler ext transition |  |  |  | L/D Max: | 81.381 | at alpha= | 4.5 | deg
Re: | 250000 |  |  | Cd Min: | 0.009 | at alpha= | -0.5 | deg
Mach: | 0.25 |  |  | Cl=0 at alpha= | -3.2292 | deg
|  |  |  | @ Cl=0.1, Cd= | 0.031861
|  |  |  | @ Cl=0.4, Cd= | 0.009129
|  |  |  | @ Cl=0.6, Cd= | 0.0094684
alpha (deg) | Cl | Cd | Cm | Cl/Cd
-15 | -0.068 | 0.28933 | -0.02 | -0.234
-14.5 | -0.144 | 0.28384 | -0.019 | -0.507
-14 | -0.214 | 0.22417 | -0.018 | -0.955
-13.5 | -0.269 | 0.20859 | -0.018 | -1.29
-13 | -0.317 | 0.18234 | -0.018 | -1.738
-12.5 | -0.355 | 0.16462 | -0.018 | -2.154
-12 | -0.384 | 0.13771 | -0.019 | -2.79
-11.5 | -0.408 | 0.13021 | -0.02 | -3.134
-11 | -0.426 | 0.11028 | -0.02 | -3.861
-10.5 | -0.437 | 0.09847 | -0.02 | -4.437
-10 | -0.441 | 0.09085 | -0.02 | -4.858
-9.5 | -0.439 | 0.08113 | -0.021 | -5.409
-9 | -0.43 | 0.07432 | -0.021 | -5.782
-8.5 | -0.414 | 0.06789 | -0.022 | -6.097
-8 | -0.392 | 0.06279 | -0.022 | -6.246
-7.5 | -0.365 | 0.05734 | -0.023 | -6.364
-7 | -0.331 | 0.05317 | -0.023 | -6.224
-6.5 | -0.294 | 0.0494 | -0.024 | -5.948
-6 | -0.254 | 0.04596 | -0.025 | -5.525
-5.5 | -0.212 | 0.04352 | -0.026 | -4.864
-5 | -0.167 | 0.04091 | -0.026 | -4.093
-4.5 | -0.122 | 0.03883 | -0.027 | -3.132
-4 | -0.074 | 0.0369 | -0.028 | -2.019
-3.5 | -0.026 | 0.03532 | -0.028 | -0.749
-3 | 0.022 | 0.03397 | -0.029 | 0.657
-2.5 | 0.072 | 0.03265 | -0.03 | 2.194
-2 | 0.121 | 0.03127 | -0.032 | 3.884
-1.5 | 0.212 | 0.01122 | -0.067 | 18.939
-1 | 0.274 | 0.01108 | -0.068 | 24.76
-0.5 | 0.337 | 0.009 | -0.068 | 37.405
0 | 0.394 | 0.00912 | -0.069 | 43.189
0.5 | 0.454 | 0.00921 | -0.069 | 49.283
1 | 0.514 | 0.00935 | -0.07 | 54.905
1.5 | 0.573 | 0.00938 | -0.07 | 61.077
2 | 0.631 | 0.00957 | -0.071 | 65.977
2.5 | 0.69 | 0.00981 | -0.071 | 70.298
3 | 0.748 | 0.0101 | -0.072 | 74.086
3.5 | 0.801 | 0.0104 | -0.072 | 77.021
4 | 0.856 | 0.0108 | -0.073 | 79.278
4.5 | 0.91 | 0.01118 | -0.073 | 81.381
5 | 0.968 | 0.01741 | -0.074 | 55.611
5.5 | 1.019 | 0.01827 | -0.075 | 55.807
6 | 1.068 | 0.01923 | -0.075 | 55.544
6.5 | 1.114 | 0.02023 | -0.076 | 55.047
7 | 1.154 | 0.02134 | -0.076 | 54.065
7.5 | 0.994 | 0.04871 | -0.038 | 20.405
8 | 1.017 | 0.05276 | -0.033 | 19.269
8.5 | 1.036 | 0.05702 | -0.032 | 18.171
9 | 1.047 | 0.06201 | -0.031 | 16.88
9.5 | 1.044 | 0.06727 | -0.031 | 15.523
10 | 1.031 | 0.07188 | -0.031 | 14.342
10.5 | 1.006 | 0.078 | -0.03 | 12.901
11 | 0.97 | 0.08618 | -0.029 | 11.258
11.5 | 0.923 | 0.09585 | -0.027 | 9.629
12 | 0.865 | 0.10549 | -0.026 | 8.203

## 22. Re 250k Mach 0.25 (2)
BIGFOIL.COM POLAR EXPORT
NACA65-512 a=0.5
NACA65-512 a=0.5 |  |  |  | Cl Max: | 1.2085 | at alpha= | 11.5 | deg
XFOIL ncrit=9 |  |  |  | L/D Max: | 87.6606 | at alpha= | 6 | deg
Re: | 250000 |  |  | Cd Min: | 0.23789 | at alpha= | -20 | deg
Mach: | 0.25 |  |  | Cl=0 at alpha= | -3.5633 | deg
|  |  |  | @ Cl=0.1, Cd= | 0.015661
|  |  |  | @ Cl=0.4, Cd= | 0.012167
|  |  |  | @ Cl=0.6, Cd= | 0.012705
alpha (deg) | Cl | Cd | Cm | Cl/Cd
-20 | -0.5994 | 0.23789 | 0.0241 | -2.5197
-19.5 | -0.5802 | 0.23134 | 0.0196 | -2.508
-19 | -0.5612 | 0.22475 | 0.0152 | -2.497
-18.5 | -0.5422 | 0.21817 | 0.0106 | -2.4852
-18 | -0.5262 | 0.21266 | 0.005 | -2.4744
-17.5 | -0.5138 | 0.20767 | -0.0007 | -2.4741
-17 | -0.4892 | 0.19738 | -0.0029 | -2.4785
-16.5 | -0.4693 | 0.19038 | -0.0062 | -2.4651
-16 | -0.4511 | 0.1837 | -0.01 | -2.4556
-15.5 | -0.4337 | 0.17687 | -0.0142 | -2.4521
-15 | -0.4243 | 0.17167 | -0.0205 | -2.4716
-14.5 | -0.4166 | 0.16591 | -0.0261 | -2.511
-14 | -0.3893 | 0.155 | -0.0271 | -2.5116
-13.5 | -0.3707 | 0.14804 | -0.03 | -2.5041
-13 | -0.3549 | 0.14115 | -0.0337 | -2.5143
-12.5 | -0.3412 | 0.13415 | -0.0384 | -2.5434
-12 | -0.3398 | 0.12826 | -0.0475 | -2.6493
-11.5 | -0.3179 | 0.11783 | -0.0526 | -2.698
-11 | -0.2826 | 0.10971 | -0.0579 | -2.5759
-10.5 | -0.2666 | 0.10282 | -0.0621 | -2.5929
-10 | -0.2653 | 0.09654 | -0.0656 | -2.7481
-9.5 | -0.2727 | 0.09012 | -0.0725 | -3.026
-9 | -0.2732 | 0.08099 | -0.0745 | -3.3733
-8.5 | -0.2586 | 0.07569 | -0.074 | -3.4166
-8 | -0.2591 | 0.069 | -0.0777 | -3.7551
-7.5 | -0.271 | 0.06143 | -0.0832 | -4.4115
-7 | -0.2754 | 0.05536 | -0.0875 | -4.9747
-6.5 | -0.2589 | 0.04579 | -0.0886 | -5.6541
-6 | -0.2276 | 0.04113 | -0.0883 | -5.5337
-5.5 | -0.1947 | 0.03566 | -0.088 | -5.4599
-5 | -0.1547 | 0.03139 | -0.0872 | -4.9283
-4.5 | -0.1026 | 0.02376 | -0.0846 | -4.3182
-4 | -0.049 | 0.02046 | -0.0834 | -2.3949
-3.5 | 0.0071 | 0.01806 | -0.0829 | 0.39313
-3 | 0.0628 | 0.01664 | -0.0821 | 3.774
-2.5 | 0.1156 | 0.01525 | -0.0815 | 7.5803
-2 | 0.1697 | 0.01451 | -0.0811 | 11.6954
-1.5 | 0.2141 | 0.01229 | -0.0799 | 17.4207
-1 | 0.2486 | 0.01167 | -0.074 | 21.3025
-0.5 | 0.3116 | 0.012 | -0.0722 | 25.9667
0 | 0.423 | 0.01221 | -0.0832 | 34.6437
0.5 | 0.5087 | 0.01239 | -0.0902 | 41.0573
1 | 0.5775 | 0.01248 | -0.0936 | 46.274
1.5 | 0.6185 | 0.01289 | -0.0916 | 47.9829
2 | 0.659 | 0.01336 | -0.0893 | 49.3263
2.5 | 0.7055 | 0.01363 | -0.0875 | 51.7608
3 | 0.746 | 0.0144 | -0.0853 | 51.8056
3.5 | 0.7982 | 0.01457 | -0.0843 | 54.7838
4 | 0.8451 | 0.01514 | -0.0828 | 55.819
4.5 | 0.9054 | 0.01493 | -0.0826 | 60.643
5 | 0.9592 | 0.01405 | -0.0806 | 68.2705
5.5 | 1.0177 | 0.01241 | -0.0784 | 82.0064
6 | 1.0642 | 0.01214 | -0.0757 | 87.6606
6.5 | 1.0838 | 0.0129 | -0.0685 | 84.0155
7 | 1.039 | 0.01685 | -0.0537 | 61.6617
7.5 | 1.0058 | 0.02173 | -0.0439 | 46.2862
8 | 1.0113 | 0.02514 | -0.039 | 40.2267
8.5 | 1.0241 | 0.02828 | -0.0351 | 36.2129
9 | 1.0327 | 0.03195 | -0.031 | 32.3224
9.5 | 1.0596 | 0.03452 | -0.028 | 30.6952
10 | 1.0912 | 0.03716 | -0.0252 | 29.3649
10.5 | 1.1386 | 0.04012 | -0.0228 | 28.3799
11 | 1.1811 | 0.04401 | -0.0207 | 26.8371
11.5 | 1.2085 | 0.05078 | -0.019 | 23.7987
12 | 1.1985 | 0.0565 | -0.0156 | 21.2124
12.5 | 1.1807 | 0.06444 | -0.0134 | 18.3225
13 | 1.1522 | 0.07374 | -0.0128 | 15.6252
13.5 | 1.1167 | 0.08456 | -0.0143 | 13.206
14 | 1.0795 | 0.09702 | -0.0182 | 11.1266
15 | 0.9586 | 0.14386 | -0.046 | 6.6634
15.5 | 0.9178 | 0.17636 | -0.0632 | 5.2041
16 | 0.9276 | 0.18504 | -0.0674 | 5.013
16.5 | 0.9433 | 0.19215 | -0.0679 | 4.9092

## 23. Re 250k Mach 0.50 (1)
BIGFOIL.COM POLAR EXPORT
NACA65-512 a=0.5
NACA65-512 a=0.5 |  |  |  | Cl Max: | 1.231 | at alpha= | 20 | deg
JavaFoil+Calcfoil stall+Eppler ext transition |  |  |  | L/D Max: | 75.975 | at alpha= | 4.5 | deg
Re: | 250000 |  |  | Cd Min: | 0.00993 | at alpha= | 0 | deg
Mach: | 0.5 |  |  | Cl=0 at alpha= | -3.2315 | deg
|  |  |  | @ Cl=0.1, Cd= | 0.033276
|  |  |  | @ Cl=0.4, Cd= | 0.010884
|  |  |  | @ Cl=0.6, Cd= | 0.010273
alpha (deg) | Cl | Cd | Cm | Cl/Cd
-20 | -0.915 | 0.2526 | -0.027 | -3.62
-19.5 | -0.888 | 0.24612 | -0.028 | -3.607
-19 | -0.861 | 0.24432 | -0.028 | -3.525
-18.5 | -0.835 | 0.23237 | -0.028 | -3.591
-18 | -0.808 | 0.22646 | -0.028 | -3.567
-17.5 | -0.781 | 0.21847 | -0.029 | -3.574
-17 | -0.752 | 0.21876 | -0.027 | -3.438
-16.5 | -0.725 | 0.2979 | -0.027 | -2.434
-16 | -0.698 | 0.21591 | -0.028 | -3.234
-15.5 | -0.671 | 0.21183 | -0.028 | -3.169
-15 | -0.644 | 0.19791 | -0.028 | -3.256
-14.5 | -0.617 | 0.18289 | -0.029 | -3.376
-14 | -0.589 | 0.17427 | -0.027 | -3.379
-13.5 | -0.562 | 0.17117 | -0.027 | -3.282
-13 | -0.535 | 0.17249 | -0.027 | -3.099
-12.5 | -0.507 | 0.15711 | -0.028 | -3.23
-12 | -0.48 | 0.15333 | -0.028 | -3.132
-11.5 | -0.453 | 0.15103 | -0.028 | -3
-11 | -0.426 | 0.14759 | -0.029 | -2.885
-10.5 | -0.398 | 0.1406 | -0.026 | -2.828
-10 | -0.37 | 0.13771 | -0.027 | -2.689
-9.5 | -0.343 | 0.12847 | -0.027 | -2.671
-9 | -0.316 | 0.12064 | -0.027 | -2.618
-8.5 | -0.288 | 0.11768 | -0.028 | -2.451
-8 | -0.261 | 0.13055 | -0.028 | -2
-7.5 | -0.233 | 0.10878 | -0.025 | -2.146
-7 | -0.206 | 0.10731 | -0.025 | -1.921
-6.5 | -0.179 | 0.10538 | -0.026 | -1.697
-6 | -0.205 | 0.06373 | -0.026 | -3.209
-5.5 | -0.207 | 0.05028 | -0.026 | -4.125
-5 | -0.174 | 0.04547 | -0.027 | -3.827
-4.5 | -0.13 | 0.04187 | -0.028 | -3.11
-4 | -0.081 | 0.03866 | -0.03 | -2.1
-3.5 | -0.029 | 0.03645 | -0.031 | -0.799
-3 | 0.025 | 0.03495 | -0.031 | 0.708
-2.5 | 0.08 | 0.03364 | -0.033 | 2.367
-2 | 0.135 | 0.03264 | -0.033 | 4.14
-1.5 | 0.237 | 0.01168 | -0.074 | 20.303
-1 | 0.306 | 0.01164 | -0.075 | 26.324
-0.5 | 0.376 | 0.01152 | -0.075 | 32.677
0 | 0.436 | 0.00993 | -0.076 | 43.897
0.5 | 0.502 | 0.01009 | -0.076 | 49.745
1 | 0.568 | 0.01015 | -0.077 | 55.952
1.5 | 0.633 | 0.0104 | -0.078 | 60.886
2 | 0.698 | 0.01071 | -0.078 | 65.154
2.5 | 0.762 | 0.01108 | -0.078 | 68.792
3 | 0.826 | 0.0115 | -0.079 | 71.789
3.5 | 0.883 | 0.01197 | -0.08 | 73.77
4 | 0.943 | 0.01252 | -0.08 | 75.309
4.5 | 0.999 | 0.01315 | -0.081 | 75.975
5 | 1.064 | 0.02067 | -0.082 | 51.463
5.5 | 1.114 | 0.02195 | -0.083 | 50.73
6 | 1.157 | 0.02344 | -0.083 | 49.35
6.5 | 0.999 | 0.04542 | -0.038 | 21.998
7 | 1.005 | 0.05004 | -0.034 | 20.086
7.5 | 0.975 | 0.05615 | -0.032 | 17.361
8 | 0.78 | 0.07196 | -0.028 | 10.841
8.5 | 0.631 | 0.10864 | -0.033 | 5.807
9 | 0.657 | 0.11289 | -0.033 | 5.82
9.5 | 0.683 | 0.12254 | -0.033 | 5.574
10 | 0.71 | 0.12962 | -0.038 | 5.479
10.5 | 0.736 | 0.13312 | -0.039 | 5.531
11 | 0.762 | 0.13456 | -0.039 | 5.664
11.5 | 0.788 | 0.14748 | -0.039 | 5.344
12 | 0.815 | 0.1581 | -0.044 | 5.158
12.5 | 0.841 | 0.16205 | -0.044 | 5.191
13 | 0.867 | 0.16631 | -0.045 | 5.212
13.5 | 0.893 | 0.17752 | -0.047 | 5.033
14 | 0.92 | 0.18557 | -0.049 | 4.958
14.5 | 0.945 | 0.18896 | -0.049 | 5.004
15 | 0.971 | 0.19705 | -0.05 | 4.929
15.5 | 0.999 | 0.21657 | -0.053 | 4.611
16 | 1.024 | 0.22459 | -0.054 | 4.559
16.5 | 1.049 | 0.22785 | -0.055 | 4.606
17 | 1.077 | 0.23189 | -0.057 | 4.644
17.5 | 1.103 | 0.24846 | -0.058 | 4.438
18 | 1.128 | 0.25286 | -0.059 | 4.459
18.5 | 1.153 | 0.25969 | -0.06 | 4.438
19 | 1.181 | 0.27189 | -0.063 | 4.344
19.5 | 1.206 | 0.27069 | -0.063 | 4.455
20 | 1.231 | 0.27598 | -0.064 | 4.459

## 24. Re 250k Mach 0.50 (2)
BIGFOIL.COM POLAR EXPORT
NACA65-512 a=0.5
NACA65-512 a=0.5 |  |  |  | Cl Max: | 1.127 | at alpha= | 6 | deg
XFOIL ncrit=9 |  |  |  | L/D Max: | 76.8234 | at alpha= | 6 | deg
Re: | 250000 |  |  | Cd Min: | 0.25736 | at alpha= | -20 | deg
Mach: | 0.5 |  |  | Cl=0 at alpha= | -3.5603 | deg
|  |  |  | @ Cl=0.1, Cd= | 0.018905
|  |  |  | @ Cl=0.4, Cd= | 0.014417
|  |  |  | @ Cl=0.6, Cd= | 0.015202
alpha (deg) | Cl | Cd | Cm | Cl/Cd
-20 | -0.6417 | 0.25736 | 0.0294 | -2.4934
-19.5 | -0.6177 | 0.24949 | 0.0236 | -2.4759
-19 | -0.5954 | 0.24279 | 0.0172 | -2.4523
-18 | -0.5491 | 0.22617 | 0.0068 | -2.4278
-17.5 | -0.5242 | 0.21754 | 0.0026 | -2.4097
-17 | -0.5005 | 0.20983 | -0.0022 | -2.3853
-16.5 | -0.4771 | 0.20213 | -0.0073 | -2.3604
-16 | -0.4554 | 0.19518 | -0.0134 | -2.3332
-15.5 | -0.4415 | 0.19035 | -0.0206 | -2.3194
-15 | -0.4126 | 0.17915 | -0.024 | -2.3031
-14.5 | -0.3871 | 0.17077 | -0.0277 | -2.2668
-14 | -0.3639 | 0.16311 | -0.0327 | -2.231
-13.5 | -0.341 | 0.15543 | -0.0383 | -2.1939
-13 | -0.3218 | 0.14925 | -0.0483 | -2.1561
-12.5 | -0.3007 | 0.14078 | -0.0573 | -2.136
-12 | -0.2698 | 0.13136 | -0.057 | -2.0539
-11.5 | -0.2559 | 0.12496 | -0.0589 | -2.0479
-11 | -0.2442 | 0.11849 | -0.0617 | -2.0609
-10.5 | -0.2454 | 0.11351 | -0.068 | -2.1619
-10 | -0.2362 | 0.10532 | -0.0712 | -2.2427
-9.5 | -0.2099 | 0.09815 | -0.0701 | -2.1386
-9 | -0.1971 | 0.09169 | -0.0733 | -2.1496
-8.5 | -0.198 | 0.08565 | -0.0807 | -2.3117
-8 | -0.2017 | 0.07861 | -0.0888 | -2.5658
-7.5 | -0.1789 | 0.07101 | -0.0857 | -2.5194
-7 | -0.1711 | 0.0648 | -0.0888 | -2.6404
-6.5 | -0.1955 | 0.0581 | -0.0987 | -3.3649
-6 | -0.1805 | 0.05043 | -0.0994 | -3.5792
-5.5 | -0.162 | 0.0447 | -0.1001 | -3.6242
-5 | -0.1379 | 0.03869 | -0.1009 | -3.5642
-4.5 | -0.0967 | 0.03069 | -0.0994 | -3.1509
-4 | -0.0496 | 0.02592 | -0.0979 | -1.9136
-3.5 | 0.0068 | 0.02208 | -0.0962 | 0.30797
-3 | 0.0686 | 0.01953 | -0.0949 | 3.5125
-2.5 | 0.1304 | 0.0183 | -0.0939 | 7.1257
-2 | 0.1892 | 0.0166 | -0.0925 | 11.3976
-1.5 | 0.2455 | 0.01612 | -0.0914 | 15.2295
-1 | 0.2886 | 0.01391 | -0.0888 | 20.7477
-0.5 | 0.3272 | 0.01368 | -0.0806 | 23.9181
0 | 0.4279 | 0.0147 | -0.086 | 29.1088
0.5 | 0.5312 | 0.01493 | -0.0945 | 35.5794
1 | 0.6299 | 0.01532 | -0.1026 | 41.1162
1.5 | 0.6664 | 0.0162 | -0.0993 | 41.1358
2 | 0.7138 | 0.01643 | -0.0962 | 43.4449
2.5 | 0.7334 | 0.01788 | -0.0898 | 41.0179
3.5 | 0.8344 | 0.01915 | -0.085 | 43.5718
4 | 0.8745 | 0.02034 | -0.0814 | 42.9941
5 | 1.0431 | 0.01697 | -0.0806 | 61.4673
5.5 | 1.109 | 0.01472 | -0.076 | 75.3397
6 | 1.127 | 0.01467 | -0.0657 | 76.8234
6.5 | 1.0731 | 0.01891 | -0.0506 | 56.7478
7 | 1.0206 | 0.02547 | -0.0408 | 40.0707
7.5 | 1.002 | 0.03099 | -0.0347 | 32.333
8 | 1.0072 | 0.03546 | -0.0304 | 28.4038
8.5 | 1.0172 | 0.03981 | -0.0263 | 25.5514
9 | 1.0388 | 0.04351 | -0.0223 | 23.875
9.5 | 1.076 | 0.04674 | -0.0176 | 23.021
10 | 1.1031 | 0.05162 | -0.014 | 21.3696
10.5 | 1.1077 | 0.05873 | -0.0117 | 18.8609
11 | 1.0914 | 0.06796 | -0.0115 | 16.0594

## 25. Re 500k Mach 0.00 (1)
BIGFOIL.COM POLAR EXPORT
NACA65-512 a=0.5
NACA65-512 a=0.5 |  |  |  | Cl Max: | 1.269 | at alpha= | 9.5 | deg
JavaFoil+Calcfoil stall+Eppler ext transition |  |  |  | L/D Max: | 118.745 | at alpha= | 5 | deg
Re: | 500000 |  |  | Cd Min: | 0.00652 | at alpha= | 1 | deg
Mach: | 0 |  |  | Cl=0 at alpha= | -3.2547 | deg
|  |  |  | @ Cl=0.1, Cd= | 0.009512
|  |  |  | @ Cl=0.4, Cd= | 0.0067375
|  |  |  | @ Cl=0.6, Cd= | 0.0069237
alpha (deg) | Cl | Cd | Cm | Cl/Cd
-17.5 | -0.393 | 0.21172 | -0.018 | -1.855
-17 | -0.41 | 0.20104 | -0.018 | -2.04
-16.5 | -0.427 | 0.18183 | -0.018 | -2.351
-16 | -0.445 | 0.17369 | -0.019 | -2.561
-15.5 | -0.462 | 0.15693 | -0.019 | -2.941
-15 | -0.478 | 0.14853 | -0.019 | -3.216
-14.5 | -0.493 | 0.14065 | -0.019 | -3.503
-14 | -0.506 | 0.12971 | -0.019 | -3.904
-13.5 | -0.518 | 0.11857 | -0.02 | -4.369
-13 | -0.527 | 0.11313 | -0.02 | -4.663
-12.5 | -0.531 | 0.10205 | -0.02 | -5.207
-12 | -0.531 | 0.09706 | -0.02 | -5.469
-11.5 | -0.527 | 0.08799 | -0.02 | -5.989
-11 | -0.52 | 0.08363 | -0.02 | -6.215
-10.5 | -0.509 | 0.0769 | -0.02 | -6.62
-10 | -0.495 | 0.07137 | -0.021 | -6.931
-9.5 | -0.476 | 0.06708 | -0.021 | -7.102
-9 | -0.454 | 0.06235 | -0.022 | -7.287
-8.5 | -0.429 | 0.0584 | -0.022 | -7.338
-8 | -0.399 | 0.05513 | -0.023 | -7.242
-7.5 | -0.367 | 0.05125 | -0.023 | -7.153
-7 | -0.33 | 0.04782 | -0.024 | -6.897
-6.5 | -0.291 | 0.04517 | -0.025 | -6.44
-6 | -0.25 | 0.04249 | -0.026 | -5.885
-5.5 | -0.208 | 0.04002 | -0.026 | -5.185
-5 | -0.164 | 0.03793 | -0.027 | -4.314
-4.5 | -0.119 | 0.0362 | -0.028 | -3.275
-4 | -0.073 | 0.0344 | -0.029 | -2.109
-3.5 | -0.026 | 0.03309 | -0.029 | -0.776
-3 | 0.027 | 0.00965 | -0.063 | 2.792
-2.5 | 0.086 | 0.00954 | -0.064 | 9.047
-2 | 0.146 | 0.00942 | -0.065 | 15.503
-1.5 | 0.206 | 0.00933 | -0.065 | 22.06
-1 | 0.266 | 0.00906 | -0.066 | 29.327
-0.5 | 0.326 | 0.00672 | -0.066 | 48.499
0 | 0.385 | 0.00673 | -0.067 | 57.265
0.5 | 0.445 | 0.00676 | -0.068 | 65.868
1 | 0.504 | 0.00652 | -0.068 | 77.343
1.5 | 0.563 | 0.00656 | -0.069 | 85.852
2 | 0.622 | 0.00714 | -0.07 | 87.087
2.5 | 0.68 | 0.00726 | -0.07 | 93.732
3 | 0.738 | 0.00726 | -0.071 | 101.627
3.5 | 0.792 | 0.0074 | -0.071 | 107.03
4 | 0.847 | 0.00757 | -0.072 | 111.97
4.5 | 0.901 | 0.00777 | -0.073 | 115.91
5 | 0.954 | 0.00803 | -0.073 | 118.745
5.5 | 0.996 | 0.01503 | -0.073 | 66.315
6 | 1.045 | 0.01578 | -0.073 | 66.251
6.5 | 1.092 | 0.0166 | -0.074 | 65.774
7 | 1.134 | 0.01746 | -0.075 | 64.914
7.5 | 1.172 | 0.01836 | -0.075 | 63.842
8 | 1.206 | 0.01931 | -0.076 | 62.469
8.5 | 1.236 | 0.02037 | -0.076 | 60.648
9 | 1.258 | 0.0214 | -0.077 | 58.76
9.5 | 1.269 | 0.02249 | -0.077 | 56.451
10 | 1.068 | 0.06462 | -0.037 | 16.52
10.5 | 1.066 | 0.06883 | -0.035 | 15.485
11 | 1.059 | 0.07459 | -0.035 | 14.198
11.5 | 1.046 | 0.08008 | -0.034 | 13.068
12 | 1.028 | 0.08613 | -0.033 | 11.932
12.5 | 1.005 | 0.09318 | -0.033 | 10.782
13 | 0.977 | 0.09732 | -0.032 | 10.042
13.5 | 0.946 | 0.10498 | -0.032 | 9.015
14 | 0.912 | 0.11457 | -0.031 | 7.964
14.5 | 0.877 | 0.12253 | -0.03 | 7.154

## 26. Re 500k Mach 0.00 (2)
BIGFOIL.COM POLAR EXPORT
NACA65-512 a=0.5
NACA65-512 a=0.5 |  |  |  | Cl Max: | 1.2922 | at alpha= | 14.5 | deg
XFOIL ncrit=9 |  |  |  | L/D Max: | 120.255 | at alpha= | 5.5 | deg
Re: | 500000 |  |  | Cd Min: | 0.23843 | at alpha= | 19.5 | deg
Mach: | 0 |  |  | Cl=0 at alpha= | -3.4493 | deg
|  |  |  | @ Cl=0.1, Cd= | 0.011084
|  |  |  | @ Cl=0.4, Cd= | 0.0076342
|  |  |  | @ Cl=0.6, Cd= | 0.007896
alpha (deg) | Cl | Cd | Cm | Cl/Cd
-20 | -0.5915 | 0.23358 | 0.0235 | -2.5323
-19.5 | -0.5731 | 0.22675 | 0.019 | -2.5275
-19 | -0.5573 | 0.2205 | 0.0139 | -2.5274
-18 | -0.5229 | 0.20622 | 0.0062 | -2.5356
-17.5 | -0.5048 | 0.19996 | 0.0028 | -2.5245
-17 | -0.4874 | 0.19361 | -0.0011 | -2.5174
-16.5 | -0.4705 | 0.18699 | -0.0049 | -2.5162
-16 | -0.4543 | 0.17987 | -0.009 | -2.5257
-15.5 | -0.4425 | 0.17268 | -0.0143 | -2.5625
-15 | -0.4329 | 0.16544 | -0.0192 | -2.6167
-14.5 | -0.4127 | 0.15735 | -0.0209 | -2.6228
-14 | -0.3958 | 0.15128 | -0.0238 | -2.6163
-13.5 | -0.3816 | 0.14439 | -0.0274 | -2.6428
-12.5 | -0.3544 | 0.12723 | -0.0423 | -2.7855
-12 | -0.3433 | 0.11738 | -0.0471 | -2.9247
-11.5 | -0.3282 | 0.11185 | -0.0478 | -2.9343
-11 | -0.3175 | 0.10589 | -0.0498 | -2.9984
-10 | -0.312 | 0.09086 | -0.0591 | -3.4339
-9.5 | -0.3119 | 0.08239 | -0.0641 | -3.7857
-9 | -0.3191 | 0.07213 | -0.072 | -4.424
-8.5 | -0.3588 | 0.06039 | -0.077 | -5.9414
-8 | -0.3515 | 0.05486 | -0.0778 | -6.4072
-7.5 | -0.3365 | 0.04919 | -0.0787 | -6.8408
-7 | -0.3128 | 0.04289 | -0.0791 | -7.2931
-6.5 | -0.2935 | 0.03385 | -0.0778 | -8.6706
-6 | -0.2546 | 0.02953 | -0.0777 | -8.6217
-5.5 | -0.21 | 0.0262 | -0.0773 | -8.0153
-5 | -0.1641 | 0.01917 | -0.0748 | -8.5603
-4.5 | -0.1119 | 0.0161 | -0.0743 | -6.9503
-4 | -0.0577 | 0.01466 | -0.074 | -3.9359
-3.5 | -0.0054 | 0.01259 | -0.0736 | -0.42891
-3 | 0.0478 | 0.0116 | -0.0734 | 4.1207
-2.5 | 0.1024 | 0.01106 | -0.0735 | 9.2586
-2 | 0.1568 | 0.01035 | -0.0735 | 15.1498
-1.5 | 0.2113 | 0.0097 | -0.0736 | 21.7835
-1 | 0.2541 | 0.00765 | -0.0724 | 33.2157
-0.5 | 0.304 | 0.00747 | -0.0708 | 40.6961
0 | 0.3446 | 0.00752 | -0.0663 | 45.8245
0.5 | 0.4028 | 0.00764 | -0.0665 | 52.7225
1 | 0.4742 | 0.00772 | -0.0702 | 61.4249
1.5 | 0.5496 | 0.00781 | -0.0748 | 70.3713
2 | 0.6258 | 0.00794 | -0.0797 | 78.8161
2.5 | 0.7003 | 0.00801 | -0.0845 | 87.4282
3 | 0.746 | 0.00814 | -0.083 | 91.6462
3.5 | 0.7926 | 0.0083 | -0.0816 | 95.494
4 | 0.8417 | 0.00838 | -0.0806 | 100.4415
4.5 | 0.8901 | 0.00822 | -0.0791 | 108.2847
5 | 0.9393 | 0.00811 | -0.0779 | 115.82
5.5 | 0.9897 | 0.00823 | -0.0772 | 120.2552
6 | 1.0335 | 0.00872 | -0.0753 | 118.5206
6.5 | 1.0346 | 0.01194 | -0.0674 | 86.6499
7 | 1.0215 | 0.01505 | -0.0574 | 67.8738
7.5 | 1.0305 | 0.01717 | -0.0512 | 60.0175
8 | 1.05 | 0.01908 | -0.0471 | 55.0314
8.5 | 1.0726 | 0.02099 | -0.0437 | 51.1005
9 | 1.0937 | 0.02313 | -0.0405 | 47.2849
9.5 | 1.0991 | 0.0266 | -0.036 | 41.3195
10 | 1.1268 | 0.02852 | -0.034 | 39.5091
10.5 | 1.1504 | 0.03086 | -0.0317 | 37.278
11 | 1.1686 | 0.03385 | -0.029 | 34.5229
11.5 | 1.1935 | 0.03651 | -0.0268 | 32.6897
12 | 1.2181 | 0.03904 | -0.0252 | 31.2013
12.5 | 1.2394 | 0.04197 | -0.0236 | 29.5306
13 | 1.2594 | 0.04573 | -0.0217 | 27.5399
13.5 | 1.2752 | 0.04957 | -0.0202 | 25.7252
14 | 1.2858 | 0.05391 | -0.0191 | 23.8509
14.5 | 1.2922 | 0.05879 | -0.0185 | 21.9799
15 | 1.2847 | 0.06639 | -0.0178 | 19.3508
15.5 | 1.2606 | 0.07625 | -0.0186 | 16.5325
16 | 1.2319 | 0.08756 | -0.0212 | 14.0692
16.5 | 1.1949 | 0.10142 | -0.0262 | 11.7817
17 | 1.1546 | 0.11771 | -0.0345 | 9.8089
17.5 | 1.1084 | 0.13754 | -0.0462 | 8.0587
18 | 0.9557 | 0.20824 | -0.0814 | 4.5894
18.5 | 0.9625 | 0.22114 | -0.0889 | 4.3524
19 | 0.9714 | 0.23142 | -0.095 | 4.1976
19.5 | 0.9847 | 0.23843 | -0.0994 | 4.1299

## 27. Re 500k Mach 0.10 (1)
BIGFOIL.COM POLAR EXPORT
NACA65-512 a=0.5
NACA65-512 a=0.5 |  |  |  | Cl Max: | 1.258 | at alpha= | 9 | deg
JavaFoil+Calcfoil stall+Eppler ext transition |  |  |  | L/D Max: | 118.622 | at alpha= | 5 | deg
Re: | 500000 |  |  | Cd Min: | 0.00654 | at alpha= | 1 | deg
Mach: | 0.1 |  |  | Cl=0 at alpha= | -3.2547 | deg
|  |  |  | @ Cl=0.1, Cd= | 0.0095505
|  |  |  | @ Cl=0.4, Cd= | 0.0067287
|  |  |  | @ Cl=0.6, Cd= | 0.00692
alpha (deg) | Cl | Cd | Cm | Cl/Cd
-17 | -0.365 | 0.21081 | -0.017 | -1.733
-16.5 | -0.385 | 0.19135 | -0.018 | -2.013
-16 | -0.405 | 0.18616 | -0.019 | -2.176
-15.5 | -0.425 | 0.16245 | -0.019 | -2.615
-15 | -0.444 | 0.15425 | -0.019 | -2.877
-14.5 | -0.462 | 0.14274 | -0.019 | -3.237
-14 | -0.479 | 0.13081 | -0.019 | -3.661
-13.5 | -0.494 | 0.12405 | -0.02 | -3.982
-13 | -0.507 | 0.11661 | -0.02 | -4.345
-12.5 | -0.514 | 0.10452 | -0.02 | -4.915
-12 | -0.516 | 0.09804 | -0.02 | -5.263
-11.5 | -0.515 | 0.09143 | -0.02 | -5.633
-11 | -0.51 | 0.08468 | -0.02 | -6.025
-10.5 | -0.502 | 0.07782 | -0.02 | -6.447
-10 | -0.489 | 0.07212 | -0.021 | -6.784
-9.5 | -0.473 | 0.06766 | -0.021 | -6.986
-9 | -0.452 | 0.06275 | -0.022 | -7.202
-8.5 | -0.427 | 0.059 | -0.022 | -7.243
-8 | -0.399 | 0.05546 | -0.023 | -7.19
-7.5 | -0.367 | 0.05154 | -0.024 | -7.118
-7 | -0.33 | 0.04838 | -0.024 | -6.827
-6.5 | -0.291 | 0.04553 | -0.025 | -6.402
-6 | -0.251 | 0.04274 | -0.026 | -5.866
-5.5 | -0.208 | 0.04018 | -0.027 | -5.183
-5 | -0.164 | 0.03801 | -0.027 | -4.322
-4.5 | -0.119 | 0.03624 | -0.028 | -3.285
-4 | -0.073 | 0.0345 | -0.029 | -2.111
-3.5 | -0.026 | 0.03307 | -0.03 | -0.781
-3 | 0.027 | 0.00965 | -0.063 | 2.805
-2.5 | 0.087 | 0.00957 | -0.064 | 9.065
-2 | 0.147 | 0.00948 | -0.065 | 15.482
-1.5 | 0.207 | 0.00936 | -0.066 | 22.102
-1 | 0.267 | 0.00904 | -0.066 | 29.546
-0.5 | 0.328 | 0.00896 | -0.067 | 36.586
0 | 0.387 | 0.00672 | -0.067 | 57.605
0.5 | 0.447 | 0.00676 | -0.068 | 66.154
1 | 0.507 | 0.00654 | -0.069 | 77.46
1.5 | 0.566 | 0.00658 | -0.069 | 86.051
2 | 0.625 | 0.00717 | -0.07 | 87.093
2.5 | 0.683 | 0.00728 | -0.071 | 93.882
3 | 0.741 | 0.00729 | -0.071 | 101.759
3.5 | 0.795 | 0.00743 | -0.072 | 107.115
4 | 0.851 | 0.0076 | -0.072 | 112.001
4.5 | 0.905 | 0.00782 | -0.073 | 115.76
5 | 0.958 | 0.00807 | -0.073 | 118.622
5.5 | 1.001 | 0.01513 | -0.073 | 66.117
6 | 1.05 | 0.01591 | -0.074 | 65.991
6.5 | 1.096 | 0.01674 | -0.074 | 65.475
7 | 1.138 | 0.01762 | -0.075 | 64.575
7.5 | 1.176 | 0.01853 | -0.075 | 63.447
8 | 1.209 | 0.0195 | -0.076 | 62.016
8.5 | 1.237 | 0.02066 | -0.076 | 59.903
9 | 1.258 | 0.0217 | -0.077 | 57.972
9.5 | 1.062 | 0.06018 | -0.038 | 17.64
10 | 1.064 | 0.06516 | -0.035 | 16.322
10.5 | 1.06 | 0.06991 | -0.034 | 15.16
11 | 1.05 | 0.07489 | -0.033 | 14.016
11.5 | 1.034 | 0.0813 | -0.034 | 12.713
12 | 1.011 | 0.08779 | -0.032 | 11.515
12.5 | 0.984 | 0.09427 | -0.032 | 10.435
13 | 0.952 | 0.09999 | -0.032 | 9.517
13.5 | 0.916 | 0.10659 | -0.031 | 8.59
14 | 0.877 | 0.11479 | -0.03 | 7.64

## 28. Re 500k Mach 0.10 (2)
BIGFOIL.COM POLAR EXPORT
NACA65-512 a=0.5
NACA65-512 a=0.5 |  |  |  | Cl Max: | 1.2801 | at alpha= | 14.5 | deg
XFOIL ncrit=9 |  |  |  | L/D Max: | 120.375 | at alpha= | 5.5 | deg
Re: | 500000 |  |  | Cd Min: | 0.23984 | at alpha= | 19.5 | deg
Mach: | 0.1 |  |  | Cl=0 at alpha= | -3.4522 | deg
|  |  |  | @ Cl=0.1, Cd= | 0.011133
|  |  |  | @ Cl=0.4, Cd= | 0.0076609
|  |  |  | @ Cl=0.6, Cd= | 0.0079315
alpha (deg) | Cl | Cd | Cm | Cl/Cd
-20 | -0.5929 | 0.23423 | 0.0238 | -2.5313
-19.5 | -0.5744 | 0.22737 | 0.0191 | -2.5263
-19 | -0.5585 | 0.22112 | 0.014 | -2.5258
-18 | -0.5234 | 0.20679 | 0.0064 | -2.5311
-17.5 | -0.5053 | 0.20051 | 0.0028 | -2.5201
-17 | -0.4877 | 0.19411 | -0.001 | -2.5125
-16.5 | -0.4705 | 0.18745 | -0.0049 | -2.51
-16 | -0.4541 | 0.18028 | -0.0091 | -2.5189
-15.5 | -0.4422 | 0.17313 | -0.0144 | -2.5542
-15 | -0.4323 | 0.1659 | -0.0193 | -2.6058
-14.5 | -0.4116 | 0.15782 | -0.021 | -2.608
-14 | -0.3946 | 0.1517 | -0.024 | -2.6012
-13.5 | -0.3801 | 0.14476 | -0.0276 | -2.6257
-12.5 | -0.3506 | 0.12742 | -0.0432 | -2.7515
-11.5 | -0.326 | 0.11249 | -0.0477 | -2.898
-11 | -0.3153 | 0.10648 | -0.0497 | -2.9611
-10.5 | -0.3075 | 0.09981 | -0.0526 | -3.0809
-10 | -0.309 | 0.09144 | -0.0592 | -3.3793
-9.5 | -0.3081 | 0.08306 | -0.064 | -3.7094
-9 | -0.3271 | 0.07089 | -0.0716 | -4.6142
-8.5 | -0.3481 | 0.06225 | -0.0763 | -5.592
-8 | -0.344 | 0.05637 | -0.0777 | -6.1025
-7.5 | -0.3319 | 0.05031 | -0.079 | -6.5971
-7 | -0.3056 | 0.04443 | -0.0794 | -6.8782
-6.5 | -0.2844 | 0.03706 | -0.0784 | -7.674
-6 | -0.2542 | 0.03004 | -0.0785 | -8.4621
-5.5 | -0.2101 | 0.0266 | -0.0779 | -7.8985
-5 | -0.1645 | 0.01957 | -0.0755 | -8.4057
-4.5 | -0.1124 | 0.0163 | -0.0748 | -6.8957
-4 | -0.058 | 0.01475 | -0.0745 | -3.9322
-3.5 | -0.0051 | 0.0127 | -0.0742 | -0.40157
-3 | 0.0483 | 0.01167 | -0.0739 | 4.1388
-2.5 | 0.1032 | 0.0111 | -0.0739 | 9.2973
-2 | 0.1578 | 0.01039 | -0.074 | 15.1877
-1.5 | 0.2131 | 0.00985 | -0.0741 | 21.6345
-1 | 0.2559 | 0.00769 | -0.0729 | 33.277
-0.5 | 0.306 | 0.0075 | -0.0713 | 40.8
0 | 0.3469 | 0.00756 | -0.0668 | 45.8862
0.5 | 0.4048 | 0.00767 | -0.0669 | 52.7771
1 | 0.4762 | 0.00775 | -0.0704 | 61.4452
1.5 | 0.5518 | 0.00785 | -0.075 | 70.293
2 | 0.6287 | 0.00798 | -0.08 | 78.7845
2.5 | 0.7046 | 0.00805 | -0.085 | 87.528
3 | 0.7507 | 0.00819 | -0.0835 | 91.6606
3.5 | 0.7972 | 0.00835 | -0.0821 | 95.4731
4 | 0.8468 | 0.00843 | -0.081 | 100.4508
4.5 | 0.8952 | 0.00825 | -0.0795 | 108.5091
5 | 0.9448 | 0.00815 | -0.0782 | 115.9264
5.5 | 0.9955 | 0.00827 | -0.0774 | 120.3748
6 | 1.0372 | 0.00889 | -0.0751 | 116.6704
6.5 | 1.0349 | 0.01223 | -0.0667 | 84.6198
7 | 1.0194 | 0.01532 | -0.0562 | 66.5405
7.5 | 1.0303 | 0.01744 | -0.0505 | 59.0768
8 | 1.049 | 0.01948 | -0.0462 | 53.8501
8.5 | 1.072 | 0.02142 | -0.0429 | 50.0467
9 | 1.0925 | 0.02366 | -0.0397 | 46.175
9.5 | 1.0985 | 0.02714 | -0.0353 | 40.4753
10 | 1.1257 | 0.02917 | -0.0332 | 38.591
10.5 | 1.1492 | 0.03157 | -0.0309 | 36.4016
11 | 1.1668 | 0.03491 | -0.0278 | 33.4231
11.5 | 1.1936 | 0.03729 | -0.026 | 32.0086
12 | 1.2176 | 0.03994 | -0.0243 | 30.4857
12.5 | 1.2389 | 0.04315 | -0.0225 | 28.7115
13 | 1.2571 | 0.04708 | -0.0207 | 26.7014
13.5 | 1.2706 | 0.05136 | -0.0191 | 24.7391
14 | 1.2779 | 0.05616 | -0.0181 | 22.7546
14.5 | 1.2801 | 0.06174 | -0.0176 | 20.7337
15 | 1.2641 | 0.0706 | -0.0174 | 17.9051
15.5 | 1.2333 | 0.08178 | -0.0192 | 15.0807
16 | 1.2 | 0.09445 | -0.0232 | 12.7051
16.5 | 1.1606 | 0.10963 | -0.0299 | 10.5865
17 | 1.1208 | 0.12707 | -0.0398 | 8.8203
17.5 | 0.9719 | 0.18917 | -0.0736 | 5.1377
18 | 0.9572 | 0.20976 | -0.0824 | 4.5633
18.5 | 0.9653 | 0.22169 | -0.0893 | 4.3543
19 | 0.9737 | 0.23275 | -0.0961 | 4.1835
19.5 | 0.9873 | 0.23984 | -0.1005 | 4.1165

## 29. Re 500k Mach 0.25 (1)
BIGFOIL.COM POLAR EXPORT
NACA65-512 a=0.5
NACA65-512 a=0.5 |  |  |  | Cl Max: | 1.243 | at alpha= | 8.5 | deg
JavaFoil+Calcfoil stall+Eppler ext transition |  |  |  | L/D Max: | 114.905 | at alpha= | 4.5 | deg
Re: | 500000 |  |  | Cd Min: | 0.00634 | at alpha= | 1 | deg
Mach: | 0.25 |  |  | Cl=0 at alpha= | -3.2292 | deg
|  |  |  | @ Cl=0.1, Cd= | 0.0096498
|  |  |  | @ Cl=0.4, Cd= | 0.0068611
|  |  |  | @ Cl=0.6, Cd= | 0.007228
alpha (deg) | Cl | Cd | Cm | Cl/Cd
-15 | -0.068 | 0.15577 | -0.021 | -0.436
-14.5 | -0.144 | 0.16188 | -0.021 | -0.89
-14 | -0.214 | 0.19788 | -0.02 | -1.083
-13.5 | -0.269 | 0.17688 | -0.02 | -1.522
-13 | -0.317 | 0.1524 | -0.02 | -2.081
-12.5 | -0.355 | 0.13637 | -0.02 | -2.601
-12 | -0.384 | 0.12009 | -0.02 | -3.201
-11.5 | -0.408 | 0.11014 | -0.021 | -3.707
-11 | -0.426 | 0.09766 | -0.021 | -4.362
-10.5 | -0.437 | 0.08708 | -0.02 | -5.019
-10 | -0.441 | 0.08031 | -0.02 | -5.496
-9.5 | -0.439 | 0.07275 | -0.021 | -6.034
-9 | -0.43 | 0.06722 | -0.022 | -6.393
-8.5 | -0.414 | 0.06203 | -0.022 | -6.674
-8 | -0.392 | 0.0577 | -0.023 | -6.8
-7.5 | -0.365 | 0.05313 | -0.024 | -6.871
-7 | -0.331 | 0.04965 | -0.024 | -6.668
-6.5 | -0.294 | 0.04618 | -0.025 | -6.367
-6 | -0.254 | 0.04318 | -0.026 | -5.885
-5.5 | -0.212 | 0.04088 | -0.027 | -5.184
-5 | -0.168 | 0.03852 | -0.028 | -4.351
-4.5 | -0.122 | 0.03656 | -0.028 | -3.329
-4 | -0.075 | 0.03484 | -0.029 | -2.14
-3.5 | -0.026 | 0.03339 | -0.029 | -0.792
-3 | 0.022 | 0.03199 | -0.031 | 0.699
-2.5 | 0.089 | 0.00968 | -0.066 | 9.2
-2 | 0.151 | 0.00951 | -0.067 | 15.841
-1.5 | 0.213 | 0.00924 | -0.067 | 23.008
-1 | 0.274 | 0.00915 | -0.068 | 29.969
-0.5 | 0.337 | 0.00686 | -0.069 | 49.074
0 | 0.398 | 0.00687 | -0.069 | 57.931
0.5 | 0.459 | 0.0066 | -0.07 | 69.548
1 | 0.52 | 0.00634 | -0.071 | 82.004
1.5 | 0.581 | 0.00719 | -0.071 | 80.748
2 | 0.641 | 0.00731 | -0.072 | 87.612
2.5 | 0.701 | 0.00743 | -0.072 | 94.342
3 | 0.76 | 0.00746 | -0.073 | 101.95
3.5 | 0.815 | 0.00762 | -0.074 | 107.014
4 | 0.872 | 0.00781 | -0.074 | 111.575
4.5 | 0.927 | 0.00807 | -0.075 | 114.905
5 | 0.972 | 0.01504 | -0.075 | 64.64
5.5 | 1.024 | 0.01577 | -0.075 | 64.899
6 | 1.073 | 0.01665 | -0.076 | 64.412
6.5 | 1.119 | 0.01753 | -0.076 | 63.819
7 | 1.159 | 0.01852 | -0.077 | 62.569
7.5 | 1.193 | 0.01958 | -0.077 | 60.929
8 | 1.222 | 0.02068 | -0.078 | 59.09
8.5 | 1.243 | 0.0219 | -0.078 | 56.755
9 | 1.049 | 0.05844 | -0.036 | 17.944
9.5 | 1.046 | 0.06283 | -0.035 | 16.644
10 | 1.032 | 0.06739 | -0.035 | 15.319
10.5 | 1.007 | 0.07362 | -0.034 | 13.684
11 | 0.971 | 0.07924 | -0.033 | 12.255
11.5 | 0.924 | 0.08685 | -0.031 | 10.635
12 | 0.866 | 0.0952 | -0.03 | 9.096
12.5 | 0.799 | 0.10794 | -0.028 | 7.399
13 | 0.723 | 0.11903 | -0.026 | 6.078
13.5 | 0.642 | 0.12562 | -0.028 | 5.11

## 30. Re 500k Mach 0.25 (2)
BIGFOIL.COM POLAR EXPORT
NACA65-512 a=0.5
NACA65-512 a=0.5 |  |  |  | Cl Max: | 1.2227 | at alpha= | 12.5 | deg
XFOIL ncrit=9 |  |  |  | L/D Max: | 120.599 | at alpha= | 5.5 | deg
Re: | 500000 |  |  | Cd Min: | 0.20629 | at alpha= | 17.5 | deg
Mach: | 0.25 |  |  | Cl=0 at alpha= | -3.4688 | deg
|  |  |  | @ Cl=0.1, Cd= | 0.011423
|  |  |  | @ Cl=0.4, Cd= | 0.0078054
|  |  |  | @ Cl=0.6, Cd= | 0.0081347
alpha (deg) | Cl | Cd | Cm | Cl/Cd
-12 | -0.33 | 0.12165 | -0.0454 | -2.7127
-11.5 | -0.3154 | 0.11565 | -0.047 | -2.7272
-11 | -0.3038 | 0.1093 | -0.0495 | -2.7795
-10.5 | -0.2955 | 0.10233 | -0.0529 | -2.8877
-10 | -0.295 | 0.09433 | -0.0595 | -3.1273
-9.5 | -0.2907 | 0.08626 | -0.064 | -3.37
-9 | -0.2921 | 0.07783 | -0.0662 | -3.7531
-8.5 | -0.286 | 0.07168 | -0.069 | -3.99
-8 | -0.2954 | 0.06381 | -0.075 | -4.6294
-7.5 | -0.3031 | 0.05594 | -0.0795 | -5.4183
-7 | -0.2891 | 0.04842 | -0.0824 | -5.9707
-6.5 | -0.2702 | 0.04194 | -0.082 | -6.4425
-6 | -0.2504 | 0.03296 | -0.0822 | -7.5971
-5.5 | -0.2095 | 0.02895 | -0.0815 | -7.2366
-5 | -0.1655 | 0.02214 | -0.079 | -7.4752
-4.5 | -0.1148 | 0.01757 | -0.0781 | -6.5339
-4 | -0.0591 | 0.01529 | -0.0776 | -3.8653
-3.5 | -0.0034 | 0.01344 | -0.0771 | -0.25298
-3 | 0.051 | 0.01205 | -0.0767 | 4.2324
-2.5 | 0.1073 | 0.01133 | -0.0766 | 9.4704
-2 | 0.1635 | 0.01061 | -0.0764 | 15.41
-1.5 | 0.2209 | 0.01018 | -0.0766 | 21.6994
-1 | 0.2657 | 0.00792 | -0.0756 | 33.548
-0.5 | 0.3172 | 0.00767 | -0.0739 | 41.3559
0 | 0.3599 | 0.00774 | -0.0695 | 46.4987
0.5 | 0.4151 | 0.00783 | -0.0685 | 53.014
1 | 0.4869 | 0.00793 | -0.0717 | 61.3997
1.5 | 0.5638 | 0.00809 | -0.0761 | 69.691
2 | 0.6448 | 0.00819 | -0.0816 | 78.7302
2.5 | 0.7239 | 0.00828 | -0.0867 | 87.4275
3 | 0.776 | 0.00848 | -0.0861 | 91.5094
3.5 | 0.8233 | 0.0086 | -0.0844 | 95.7326
4 | 0.874 | 0.00873 | -0.0831 | 100.1145
4.5 | 0.9242 | 0.00843 | -0.0813 | 109.6323
5 | 0.9751 | 0.00836 | -0.0798 | 116.6388
5.5 | 1.0263 | 0.00851 | -0.0785 | 120.5993
6 | 1.0493 | 0.01016 | -0.0728 | 103.2776
6.5 | 1.032 | 0.01356 | -0.0617 | 76.1062
7 | 1.0132 | 0.01685 | -0.0515 | 60.1306
7.5 | 1.0297 | 0.01911 | -0.0468 | 53.8828
8 | 1.0441 | 0.02176 | -0.0424 | 47.9825
8.5 | 1.0682 | 0.02395 | -0.0392 | 44.6013
9 | 1.0861 | 0.02668 | -0.0358 | 40.7084
9.5 | 1.0949 | 0.03026 | -0.0317 | 36.1831
10 | 1.1207 | 0.03271 | -0.0292 | 34.2617
10.5 | 1.1441 | 0.03548 | -0.0267 | 32.2463
11 | 1.1675 | 0.03879 | -0.0237 | 30.098
11.5 | 1.1942 | 0.04189 | -0.0213 | 28.508
12 | 1.2122 | 0.04545 | -0.0196 | 26.6711
12.5 | 1.2227 | 0.05112 | -0.0171 | 23.9182
13 | 1.2227 | 0.05739 | -0.0156 | 21.3051
13.5 | 1.2096 | 0.06555 | -0.015 | 18.4531
14 | 1.1893 | 0.07499 | -0.016 | 15.8594
14.5 | 1.1607 | 0.08647 | -0.019 | 13.4232
15 | 1.1255 | 0.10041 | -0.0247 | 11.209
15.5 | 1.085 | 0.11743 | -0.0339 | 9.2395
16 | 1.0209 | 0.14445 | -0.0508 | 7.0675
16.5 | 0.9698 | 0.17501 | -0.0673 | 5.5414
17 | 0.9618 | 0.19079 | -0.0756 | 5.0411
17.5 | 0.959 | 0.20629 | -0.0819 | 4.6488

## 31. Re 500k Mach 0.50 (1)
BIGFOIL.COM POLAR EXPORT
NACA65-512 a=0.5
NACA65-512 a=0.5 |  |  |  | Cl Max: | 1.231 | at alpha= | 20 | deg
JavaFoil+Calcfoil stall+Eppler ext transition |  |  |  | L/D Max: | 109.298 | at alpha= | 4.5 | deg
Re: | 500000 |  |  | Cd Min: | 0.00754 | at alpha= | 0 | deg
Mach: | 0.5 |  |  | Cl=0 at alpha= | -3.2315 | deg
|  |  |  | @ Cl=0.1, Cd= | 0.031169
|  |  |  | @ Cl=0.4, Cd= | 0.0088636
|  |  |  | @ Cl=0.6, Cd= | 0.0077518
alpha (deg) | Cl | Cd | Cm | Cl/Cd
-20 | -0.915 | 0.21885 | -0.028 | -4.18
-19.5 | -0.888 | 0.21173 | -0.028 | -4.194
-19 | -0.861 | 0.20533 | -0.028 | -4.195
-18.5 | -0.835 | 0.20354 | -0.028 | -4.1
-18 | -0.808 | 0.19787 | -0.028 | -4.083
-17.5 | -0.781 | 0.19114 | -0.029 | -4.087
-17 | -0.752 | 0.18604 | -0.027 | -4.043
-16.5 | -0.725 | 0.23483 | -0.027 | -3.088
-16 | -0.698 | 0.17719 | -0.028 | -3.941
-15.5 | -0.671 | 0.17308 | -0.028 | -3.879
-15 | -0.644 | 0.1664 | -0.028 | -3.872
-14.5 | -0.617 | 0.15565 | -0.029 | -3.967
-14 | -0.589 | 0.14777 | -0.027 | -3.986
-13.5 | -0.562 | 0.14215 | -0.027 | -3.952
-13 | -0.535 | 0.14585 | -0.028 | -3.665
-12.5 | -0.508 | 0.13465 | -0.028 | -3.769
-12 | -0.48 | 0.13106 | -0.028 | -3.665
-11.5 | -0.453 | 0.12494 | -0.029 | -3.626
-11 | -0.426 | 0.12161 | -0.029 | -3.501
-10.5 | -0.398 | 0.11659 | -0.027 | -3.411
-10 | -0.37 | 0.1137 | -0.027 | -3.258
-9.5 | -0.343 | 0.10529 | -0.027 | -3.259
-9 | -0.316 | 0.1026 | -0.028 | -3.078
-8.5 | -0.289 | 0.09984 | -0.028 | -2.89
-8 | -0.261 | 0.1063 | -0.028 | -2.457
-7.5 | -0.233 | 0.09108 | -0.026 | -2.563
-7 | -0.206 | 0.08674 | -0.026 | -2.377
-6.5 | -0.179 | 0.08746 | -0.027 | -2.045
-6 | -0.205 | 0.05526 | -0.027 | -3.702
-5.5 | -0.207 | 0.04581 | -0.027 | -4.527
-5 | -0.174 | 0.04199 | -0.028 | -4.145
-4.5 | -0.13 | 0.03896 | -0.03 | -3.345
-4 | -0.081 | 0.0365 | -0.031 | -2.226
-3.5 | -0.029 | 0.03441 | -0.032 | -0.847
-3 | 0.025 | 0.03301 | -0.033 | 0.75
-2.5 | 0.08 | 0.03162 | -0.034 | 2.521
-2 | 0.135 | 0.03038 | -0.037 | 4.459
-1.5 | 0.237 | 0.0094 | -0.075 | 25.247
-1 | 0.306 | 0.00969 | -0.076 | 31.61
-0.5 | 0.376 | 0.00962 | -0.076 | 39.128
0 | 0.442 | 0.00754 | -0.077 | 58.64
0.5 | 0.51 | 0.00761 | -0.078 | 66.993
1 | 0.577 | 0.00771 | -0.078 | 74.782
1.5 | 0.643 | 0.00783 | -0.079 | 82.134
2 | 0.71 | 0.00801 | -0.08 | 88.636
2.5 | 0.776 | 0.00808 | -0.08 | 95.972
3 | 0.841 | 0.00831 | -0.081 | 101.204
3.5 | 0.9 | 0.00861 | -0.081 | 104.577
4 | 0.961 | 0.00893 | -0.082 | 107.662
4.5 | 1.02 | 0.00933 | -0.082 | 109.298
5 | 1.068 | 0.01793 | -0.082 | 59.552
5.5 | 1.118 | 0.01907 | -0.083 | 58.61
6 | 1.161 | 0.02042 | -0.084 | 56.886
6.5 | 1.195 | 0.0219 | -0.084 | 54.542
7 | 1.007 | 0.04693 | -0.039 | 21.463
7.5 | 0.975 | 0.05217 | -0.033 | 18.691
8 | 0.78 | 0.06424 | -0.029 | 12.145
8.5 | 0.631 | 0.09034 | -0.034 | 6.984
9 | 0.657 | 0.09377 | -0.034 | 7.009
9.5 | 0.683 | 0.10344 | -0.033 | 6.605
10 | 0.71 | 0.10612 | -0.038 | 6.693
10.5 | 0.736 | 0.10938 | -0.039 | 6.732
11 | 0.762 | 0.11358 | -0.039 | 6.712
11.5 | 0.788 | 0.12203 | -0.04 | 6.459
12 | 0.816 | 0.13083 | -0.044 | 6.233
12.5 | 0.841 | 0.13457 | -0.044 | 6.252
13 | 0.867 | 0.13853 | -0.045 | 6.258
13.5 | 0.894 | 0.14752 | -0.048 | 6.06
14 | 0.92 | 0.15207 | -0.049 | 6.05
14.5 | 0.946 | 0.1603 | -0.05 | 5.899
15 | 0.971 | 0.16435 | -0.051 | 5.911
15.5 | 0.999 | 0.18373 | -0.054 | 5.436
16 | 1.024 | 0.18773 | -0.054 | 5.455
16.5 | 1.05 | 0.19044 | -0.055 | 5.511
17 | 1.078 | 0.19721 | -0.058 | 5.464
17.5 | 1.103 | 0.20209 | -0.058 | 5.456
18 | 1.128 | 0.2078 | -0.059 | 5.427
18.5 | 1.153 | 0.21581 | -0.06 | 5.342
19 | 1.181 | 0.2211 | -0.063 | 5.342
19.5 | 1.206 | 0.2212 | -0.063 | 5.452
20 | 1.231 | 0.2347 | -0.064 | 5.244

## 32. Re 500k Mach 0.50 (2)
BIGFOIL.COM POLAR EXPORT
NACA65-512 a=0.5
NACA65-512 a=0.5 |  |  |  | Cl Max: | 1.1291 | at alpha= | 10.5 | deg
XFOIL ncrit=9 |  |  |  | L/D Max: | 115.699 | at alpha= | 5 | deg
Re: | 500000 |  |  | Cd Min: | 0.25741 | at alpha= | -20 | deg
Mach: | 0.5 |  |  | Cl=0 at alpha= | -3.5244 | deg
|  |  |  | @ Cl=0.1, Cd= | 0.013303
|  |  |  | @ Cl=0.4, Cd= | 0.0085666
|  |  |  | @ Cl=0.6, Cd= | 0.0090555
alpha (deg) | Cl | Cd | Cm | Cl/Cd
-20 | -0.6447 | 0.25741 | 0.0307 | -2.5046
-19.5 | -0.6223 | 0.24975 | 0.0244 | -2.4917
-19 | -0.5984 | 0.24083 | 0.0198 | -2.4847
-18.5 | -0.5749 | 0.23312 | 0.015 | -2.4661
-18 | -0.5514 | 0.22539 | 0.0099 | -2.4464
-17.5 | -0.5279 | 0.21754 | 0.0048 | -2.4267
-17 | -0.5044 | 0.20962 | -0.0004 | -2.4063
-16.5 | -0.4814 | 0.20172 | -0.0062 | -2.3865
-16 | -0.4613 | 0.19418 | -0.0122 | -2.3756
-15.5 | -0.4402 | 0.18607 | -0.0177 | -2.3658
-15 | -0.4135 | 0.1773 | -0.021 | -2.3322
-14.5 | -0.3816 | 0.16908 | -0.0286 | -2.2569
-14 | -0.3669 | 0.16227 | -0.0315 | -2.261
-13.5 | -0.3552 | 0.15556 | -0.0358 | -2.2834
-13 | -0.3437 | 0.14853 | -0.0402 | -2.314
-12.5 | -0.3199 | 0.13945 | -0.042 | -2.294
-12 | -0.3005 | 0.13246 | -0.0448 | -2.2686
-11.5 | -0.2837 | 0.12541 | -0.0484 | -2.2622
-11 | -0.2722 | 0.11833 | -0.0534 | -2.3003
-10.5 | -0.2638 | 0.111 | -0.0591 | -2.3766
-10 | -0.2476 | 0.10256 | -0.0613 | -2.4142
-9.5 | -0.2297 | 0.09611 | -0.0635 | -2.39
-9 | -0.216 | 0.0894 | -0.067 | -2.4161
-8.5 | -0.2078 | 0.08234 | -0.0726 | -2.5237
-8 | -0.2016 | 0.07486 | -0.0793 | -2.693
-7.5 | -0.202 | 0.06579 | -0.0853 | -3.0704
-7 | -0.2018 | 0.05869 | -0.088 | -3.4384
-6.5 | -0.2055 | 0.05204 | -0.0917 | -3.9489
-6 | -0.1971 | 0.04538 | -0.0943 | -4.3433
-5.5 | -0.1713 | 0.03977 | -0.0956 | -4.3073
-5 | -0.1508 | 0.03166 | -0.0954 | -4.7631
-4.5 | -0.1092 | 0.02452 | -0.0934 | -4.4535
-4 | -0.0585 | 0.0197 | -0.0918 | -2.9695
-3.5 | 0.003 | 0.01707 | -0.0905 | 0.17575
-3 | 0.0643 | 0.01411 | -0.0894 | 4.5571
-2.5 | 0.1271 | 0.01269 | -0.0887 | 10.0158
-2 | 0.1908 | 0.0119 | -0.0881 | 16.0336
-1.5 | 0.2537 | 0.01113 | -0.0876 | 22.7942
-1 | 0.3177 | 0.01058 | -0.0876 | 30.0284
-0.5 | 0.3653 | 0.00856 | -0.0853 | 42.6752
0 | 0.4176 | 0.00857 | -0.0815 | 48.7281
0.5 | 0.4689 | 0.00874 | -0.0776 | 53.6499
1 | 0.5397 | 0.00889 | -0.0786 | 60.7087
1.5 | 0.6235 | 0.00912 | -0.0827 | 68.3662
2 | 0.7127 | 0.00938 | -0.0881 | 75.9808
2.5 | 0.8042 | 0.00959 | -0.0937 | 83.8582
3 | 0.8811 | 0.00986 | -0.0963 | 89.3611
3.5 | 0.9317 | 0.01006 | -0.0933 | 92.6143
4 | 0.9874 | 0.01021 | -0.0908 | 96.7091
4.5 | 1.0453 | 0.00956 | -0.0875 | 109.341
5 | 1.1003 | 0.00951 | -0.0841 | 115.6993
5.5 | 1.1114 | 0.01088 | -0.0741 | 102.1507
6 | 1.0608 | 0.01484 | -0.0582 | 71.4825
6.5 | 1.0221 | 0.0203 | -0.0481 | 50.3498
7 | 1.0129 | 0.02486 | -0.0416 | 40.7442
7.5 | 1.0285 | 0.02827 | -0.0372 | 36.3813
8 | 1.0425 | 0.03202 | -0.0331 | 32.5578
8.5 | 1.0548 | 0.03611 | -0.029 | 29.2107
9 | 1.075 | 0.03985 | -0.0253 | 26.9762
9.5 | 1.0947 | 0.04381 | -0.0213 | 24.9874
10 | 1.1188 | 0.04806 | -0.0172 | 23.2792
10.5 | 1.1291 | 0.05424 | -0.0141 | 20.8167
11 | 1.1219 | 0.06241 | -0.0132 | 17.9763
11.5 | 1.1006 | 0.07253 | -0.0148 | 15.1744
12 | 1.0712 | 0.085 | -0.0189 | 12.6024
12.5 | 1.0404 | 0.09918 | -0.0257 | 10.49
13 | 1.0101 | 0.11511 | -0.0352 | 8.7751
13.5 | 0.9832 | 0.13259 | -0.0464 | 7.4153
14 | 0.9655 | 0.15026 | -0.0568 | 6.4255
14.5 | 0.9585 | 0.16591 | -0.0657 | 5.7772
15 | 0.9597 | 0.17972 | -0.0735 | 5.34
15.5 | 0.9661 | 0.19261 | -0.0807 | 5.0158

## 33. Re 750k Mach 0.00 (1)
BIGFOIL.COM POLAR EXPORT
NACA65-512 a=0.5
NACA65-512 a=0.5 |  |  |  | Cl Max: | 1.277 | at alpha= | 10 | deg
JavaFoil+Calcfoil stall+Eppler ext transition |  |  |  | L/D Max: | 138.681 | at alpha= | 5 | deg
Re: | 750000 |  |  | Cd Min: | 0.00582 | at alpha= | 2.5 | deg
Mach: | 0 |  |  | Cl=0 at alpha= | -3.2288 | deg
|  |  |  | @ Cl=0.1, Cd= | 0.008699
|  |  |  | @ Cl=0.4, Cd= | 0.0059395
|  |  |  | @ Cl=0.6, Cd= | 0.0060527
alpha (deg) | Cl | Cd | Cm | Cl/Cd
-17.5 | -0.393 | 0.1895 | -0.019 | -2.074
-17 | -0.41 | 0.17641 | -0.019 | -2.326
-16.5 | -0.428 | 0.17228 | -0.019 | -2.483
-16 | -0.445 | 0.15216 | -0.019 | -2.924
-15.5 | -0.462 | 0.14812 | -0.019 | -3.118
-15 | -0.478 | 0.13319 | -0.02 | -3.588
-14.5 | -0.493 | 0.13037 | -0.02 | -3.781
-14 | -0.507 | 0.11969 | -0.02 | -4.232
-13.5 | -0.518 | 0.11339 | -0.02 | -4.571
-13 | -0.528 | 0.10484 | -0.02 | -5.033
-12.5 | -0.532 | 0.09874 | -0.021 | -5.383
-12 | -0.531 | 0.09135 | -0.021 | -5.812
-11.5 | -0.527 | 0.08419 | -0.02 | -6.26
-11 | -0.52 | 0.08016 | -0.021 | -6.487
-10.5 | -0.509 | 0.07379 | -0.021 | -6.901
-10 | -0.495 | 0.0687 | -0.021 | -7.203
-9.5 | -0.477 | 0.06438 | -0.022 | -7.403
-9 | -0.455 | 0.06041 | -0.023 | -7.525
-8.5 | -0.429 | 0.05632 | -0.023 | -7.613
-8 | -0.399 | 0.05289 | -0.024 | -7.553
-7.5 | -0.367 | 0.04975 | -0.024 | -7.374
-7 | -0.33 | 0.04629 | -0.025 | -7.13
-6.5 | -0.291 | 0.04393 | -0.026 | -6.626
-6 | -0.25 | 0.04134 | -0.027 | -6.053
-5.5 | -0.208 | 0.03892 | -0.028 | -5.338
-5 | -0.164 | 0.03661 | -0.03 | -4.482
-4.5 | -0.147 | 0.00925 | -0.061 | -15.938
-4 | -0.09 | 0.00919 | -0.062 | -9.805
-3.5 | -0.032 | 0.00899 | -0.062 | -3.554
-3 | 0.027 | 0.00887 | -0.063 | 3.035
-2.5 | 0.086 | 0.00872 | -0.064 | 9.896
-2 | 0.146 | 0.00863 | -0.065 | 16.924
-1.5 | 0.206 | 0.00847 | -0.065 | 24.294
-1 | 0.266 | 0.00842 | -0.066 | 31.547
-0.5 | 0.326 | 0.00619 | -0.067 | 52.694
0 | 0.386 | 0.00593 | -0.067 | 65.024
0.5 | 0.445 | 0.00597 | -0.068 | 74.546
1 | 0.505 | 0.00596 | -0.069 | 84.743
1.5 | 0.564 | 0.00601 | -0.069 | 93.832
2 | 0.623 | 0.00608 | -0.07 | 102.57
2.5 | 0.682 | 0.00582 | -0.071 | 117.203
3 | 0.741 | 0.0059 | -0.071 | 125.566
3.5 | 0.796 | 0.00654 | -0.072 | 121.705
4 | 0.852 | 0.00668 | -0.072 | 127.647
4.5 | 0.907 | 0.00675 | -0.073 | 134.419
5 | 0.961 | 0.00693 | -0.074 | 138.681
5.5 | 0.999 | 0.01383 | -0.073 | 72.212
6 | 1.048 | 0.01453 | -0.074 | 72.102
6.5 | 1.095 | 0.01529 | -0.074 | 71.583
7 | 1.137 | 0.01608 | -0.075 | 70.699
7.5 | 1.175 | 0.01691 | -0.075 | 69.493
8 | 1.209 | 0.0178 | -0.076 | 67.92
8.5 | 1.239 | 0.01887 | -0.076 | 65.644
9 | 1.261 | 0.01996 | -0.077 | 63.184
9.5 | 1.273 | 0.02116 | -0.077 | 60.161
10 | 1.277 | 0.02245 | -0.078 | 56.903
10.5 | 1.273 | 0.02354 | -0.078 | 54.095
11 | 1.062 | 0.07153 | -0.04 | 14.851
11.5 | 1.049 | 0.07739 | -0.039 | 13.552
12 | 1.029 | 0.08332 | -0.037 | 12.356
12.5 | 1.006 | 0.09006 | -0.037 | 11.174
13 | 0.979 | 0.09499 | -0.036 | 10.304
13.5 | 0.947 | 0.10088 | -0.035 | 9.391
14 | 0.913 | 0.11109 | -0.034 | 8.221
14.5 | 0.877 | 0.11822 | -0.033 | 7.42
15 | 0.84 | 0.12377 | -0.033 | 6.787

## 34. Re 750k Mach 0.00 (2)
BIGFOIL.COM POLAR EXPORT
NACA65-512 a=0.5
NACA65-512 a=0.5 |  |  |  | Cl Max: | 1.3445 | at alpha= | 15.5 | deg
XFOIL ncrit=9 |  |  |  | L/D Max: | 137.98 | at alpha= | 5.5 | deg
Re: | 750000 |  |  | Cd Min: | 0.24191 | at alpha= | 20 | deg
Mach: | 0 |  |  | Cl=0 at alpha= | -3.404 | deg
|  |  |  | @ Cl=0.1, Cd= | 0.0094524
|  |  |  | @ Cl=0.4, Cd= | 0.0062084
|  |  |  | @ Cl=0.6, Cd= | 0.0064578
alpha (deg) | Cl | Cd | Cm | Cl/Cd
-20 | -0.5912 | 0.23294 | 0.0235 | -2.538
-19.5 | -0.575 | 0.22594 | 0.0185 | -2.5449
-18.5 | -0.5403 | 0.21241 | 0.0109 | -2.5437
-18 | -0.5225 | 0.20649 | 0.0071 | -2.5304
-17.5 | -0.5049 | 0.20012 | 0.0031 | -2.523
-17 | -0.4878 | 0.19344 | -0.0008 | -2.5217
-16.5 | -0.4711 | 0.18623 | -0.0049 | -2.5297
-16 | -0.458 | 0.17851 | -0.0098 | -2.5657
-15.5 | -0.445 | 0.17097 | -0.0142 | -2.6028
-15 | -0.4296 | 0.16297 | -0.0171 | -2.6361
-14.5 | -0.4124 | 0.1571 | -0.0201 | -2.6251
-14 | -0.3972 | 0.15048 | -0.0236 | -2.6396
-13.5 | -0.3782 | 0.14186 | -0.0306 | -2.666
-13 | -0.3648 | 0.13281 | -0.0378 | -2.7468
-12.5 | -0.3571 | 0.12516 | -0.0408 | -2.8531
-12 | -0.346 | 0.11796 | -0.0423 | -2.9332
-11.5 | -0.3342 | 0.11177 | -0.0449 | -2.9901
-11 | -0.324 | 0.10527 | -0.0479 | -3.0778
-10.5 | -0.3231 | 0.09647 | -0.0533 | -3.3492
-10 | -0.3203 | 0.08809 | -0.0579 | -3.6361
-9.5 | -0.3385 | 0.07624 | -0.0637 | -4.4399
-9 | -0.3408 | 0.06914 | -0.0678 | -4.9291
-8.5 | -0.3679 | 0.0591 | -0.0747 | -6.225
-8 | -0.3626 | 0.05278 | -0.0766 | -6.87
-7.5 | -0.3482 | 0.04626 | -0.0777 | -7.527
-7 | -0.3193 | 0.03925 | -0.0771 | -8.135
-6.5 | -0.308 | 0.0279 | -0.0756 | -11.0394
-6 | -0.2672 | 0.02242 | -0.0744 | -11.9179
-5.5 | -0.2221 | 0.01754 | -0.0731 | -12.6625
-5 | -0.1701 | 0.01507 | -0.0726 | -11.2873
-4.5 | -0.116 | 0.01385 | -0.0725 | -8.3755
-4 | -0.0647 | 0.0115 | -0.072 | -5.6261
-3.5 | -0.0105 | 0.01083 | -0.0721 | -0.96953
-3 | 0.0442 | 0.01016 | -0.0721 | 4.3504
-2.5 | 0.0988 | 0.00946 | -0.0722 | 10.444
-2 | 0.1544 | 0.00911 | -0.0724 | 16.9484
-1.5 | 0.2107 | 0.00873 | -0.0728 | 24.1352
-1 | 0.2586 | 0.0068 | -0.0727 | 38.0294
-0.5 | 0.3107 | 0.00639 | -0.0721 | 48.6228
0 | 0.3607 | 0.0062 | -0.0706 | 58.1774
0.5 | 0.4072 | 0.00621 | -0.0681 | 65.5717
1 | 0.4604 | 0.00631 | -0.0675 | 72.9635
1.5 | 0.519 | 0.00637 | -0.0682 | 81.4757
2 | 0.5868 | 0.00644 | -0.0711 | 91.118
2.5 | 0.6608 | 0.00654 | -0.0755 | 101.0398
3 | 0.7335 | 0.00663 | -0.0796 | 110.6335
3.5 | 0.7966 | 0.00666 | -0.0818 | 119.6096
4 | 0.8432 | 0.00669 | -0.0802 | 126.0389
4.5 | 0.8906 | 0.00669 | -0.0788 | 133.1241
5 | 0.9415 | 0.00684 | -0.0782 | 137.6462
5.5 | 0.9907 | 0.00718 | -0.0773 | 137.9805
6 | 1.0118 | 0.00954 | -0.0724 | 106.0587
6.5 | 1.0201 | 0.01234 | -0.0657 | 82.6661
7 | 1.03 | 0.01426 | -0.0589 | 72.23
7.5 | 1.0527 | 0.01556 | -0.0543 | 67.6542
8 | 1.0781 | 0.01697 | -0.0506 | 63.5298
8.5 | 1.1 | 0.01875 | -0.0468 | 58.6667
9 | 1.1266 | 0.02039 | -0.044 | 55.2526
9.5 | 1.1494 | 0.02237 | -0.041 | 51.3813
10 | 1.1627 | 0.02516 | -0.0374 | 46.2122
10.5 | 1.1902 | 0.02701 | -0.0354 | 44.0652
11 | 1.2121 | 0.02937 | -0.0331 | 41.27
11.5 | 1.2208 | 0.03295 | -0.0298 | 37.0501
12 | 1.2501 | 0.03484 | -0.0287 | 35.8812
12.5 | 1.271 | 0.03759 | -0.027 | 33.8122
13 | 1.2907 | 0.04052 | -0.0257 | 31.8534
13.5 | 1.3 | 0.04471 | -0.0236 | 29.0763
14 | 1.3168 | 0.04825 | -0.0225 | 27.2912
14.5 | 1.3305 | 0.05228 | -0.0218 | 25.4495
15 | 1.3416 | 0.05672 | -0.0214 | 23.653
15.5 | 1.3445 | 0.06237 | -0.0213 | 21.5568
16 | 1.3319 | 0.07056 | -0.0213 | 18.8761
16.5 | 1.3225 | 0.0788 | -0.0226 | 16.783
17 | 1.3135 | 0.08749 | -0.0251 | 15.0131
17.5 | 1.2899 | 0.09927 | -0.0292 | 12.9939
18 | 1.266 | 0.11203 | -0.0351 | 11.3005
18.5 | 1.2278 | 0.12894 | -0.0442 | 9.5223
19 | 1.1838 | 0.14909 | -0.0564 | 7.9402
19.5 | 0.9899 | 0.23506 | -0.0988 | 4.2113
20 | 1 | 0.24191 | -0.1029 | 4.1338

## 35. Re 750k Mach 0.10 (1)
BIGFOIL.COM POLAR EXPORT
NACA65-512 a=0.5
NACA65-512 a=0.5 |  |  |  | Cl Max: | 1.273 | at alpha= | 10 | deg
JavaFoil+Calcfoil stall+Eppler ext transition |  |  |  | L/D Max: | 138.448 | at alpha= | 5 | deg
Re: | 750000 |  |  | Cd Min: | 0.00584 | at alpha= | 2.5 | deg
Mach: | 0.1 |  |  | Cl=0 at alpha= | -3.2288 | deg
|  |  |  | @ Cl=0.1, Cd= | 0.0086883
|  |  |  | @ Cl=0.4, Cd= | 0.005968
|  |  |  | @ Cl=0.6, Cd= | 0.0060385
alpha (deg) | Cl | Cd | Cm | Cl/Cd
-17 | -0.366 | 0.1953 | -0.019 | -1.872
-16.5 | -0.385 | 0.1686 | -0.019 | -2.286
-16 | -0.405 | 0.155 | -0.02 | -2.615
-15.5 | -0.425 | 0.14947 | -0.02 | -2.844
-15 | -0.444 | 0.14492 | -0.02 | -3.064
-14.5 | -0.462 | 0.13745 | -0.02 | -3.363
-14 | -0.479 | 0.12236 | -0.02 | -3.916
-13.5 | -0.494 | 0.11695 | -0.02 | -4.226
-13 | -0.507 | 0.10698 | -0.02 | -4.738
-12.5 | -0.514 | 0.10091 | -0.021 | -5.093
-12 | -0.516 | 0.09298 | -0.021 | -5.551
-11.5 | -0.515 | 0.08547 | -0.021 | -6.026
-11 | -0.51 | 0.08087 | -0.02 | -6.31
-10.5 | -0.502 | 0.07437 | -0.021 | -6.748
-10 | -0.489 | 0.06916 | -0.021 | -7.076
-9.5 | -0.473 | 0.06469 | -0.022 | -7.308
-9 | -0.452 | 0.06067 | -0.022 | -7.452
-8.5 | -0.428 | 0.0569 | -0.023 | -7.513
-8 | -0.399 | 0.05312 | -0.023 | -7.511
-7.5 | -0.367 | 0.04994 | -0.025 | -7.351
-7 | -0.33 | 0.04675 | -0.025 | -7.069
-6.5 | -0.292 | 0.04393 | -0.026 | -6.64
-6 | -0.251 | 0.04152 | -0.027 | -6.044
-5.5 | -0.209 | 0.03899 | -0.028 | -5.349
-5 | -0.165 | 0.03669 | -0.03 | -4.488
-4.5 | -0.12 | 0.03456 | -0.032 | -3.459
-4 | -0.091 | 0.00919 | -0.062 | -9.852
-3.5 | -0.032 | 0.00902 | -0.063 | -3.558
-3 | 0.027 | 0.00889 | -0.063 | 3.045
-2.5 | 0.087 | 0.00871 | -0.064 | 9.959
-2 | 0.147 | 0.00861 | -0.065 | 17.035
-1.5 | 0.207 | 0.00856 | -0.066 | 24.167
-1 | 0.267 | 0.00841 | -0.066 | 31.766
-0.5 | 0.328 | 0.00813 | -0.067 | 40.315
0 | 0.388 | 0.00597 | -0.068 | 64.949
0.5 | 0.447 | 0.00596 | -0.068 | 75.032
1 | 0.507 | 0.00599 | -0.069 | 84.607
1.5 | 0.567 | 0.006 | -0.07 | 94.465
2 | 0.627 | 0.00607 | -0.07 | 103.142
2.5 | 0.686 | 0.00584 | -0.071 | 117.401
3 | 0.745 | 0.0059 | -0.072 | 126.358
3.5 | 0.8 | 0.00655 | -0.072 | 122.062
4 | 0.856 | 0.00669 | -0.073 | 127.959
4.5 | 0.911 | 0.00677 | -0.073 | 134.556
5 | 0.965 | 0.00697 | -0.074 | 138.448
5.5 | 1.003 | 0.01393 | -0.074 | 71.99
6 | 1.052 | 0.01465 | -0.074 | 71.823
6.5 | 1.099 | 0.01542 | -0.075 | 71.257
7 | 1.141 | 0.01622 | -0.075 | 70.322
7.5 | 1.179 | 0.01707 | -0.076 | 69.03
8 | 1.212 | 0.01799 | -0.076 | 67.388
8.5 | 1.241 | 0.01906 | -0.077 | 65.092
9 | 1.261 | 0.02027 | -0.077 | 62.23
9.5 | 1.271 | 0.0214 | -0.078 | 59.41
10 | 1.273 | 0.0227 | -0.078 | 56.089
10.5 | 1.063 | 0.06766 | -0.039 | 15.716
11 | 1.052 | 0.07228 | -0.038 | 14.554
11.5 | 1.035 | 0.07791 | -0.037 | 13.287
12 | 1.012 | 0.0848 | -0.036 | 11.94
12.5 | 0.985 | 0.09143 | -0.036 | 10.774
13 | 0.953 | 0.09627 | -0.036 | 9.898
13.5 | 0.916 | 0.10396 | -0.034 | 8.815
14 | 0.878 | 0.11098 | -0.033 | 7.908
14.5 | 0.837 | 0.1194 | -0.033 | 7.01
15 | 0.795 | 0.12683 | -0.032 | 6.267

## 36. Re 750k Mach 0.10 (2)
BIGFOIL.COM POLAR EXPORT
NACA65-512 a=0.5
NACA65-512 a=0.5 |  |  |  | Cl Max: | 1.3326 | at alpha= | 15 | deg
XFOIL ncrit=9 |  |  |  | L/D Max: | 137.875 | at alpha= | 5 | deg
Re: | 750000 |  |  | Cd Min: | 0.24339 | at alpha= | 20 | deg
Mach: | 0.1 |  |  | Cl=0 at alpha= | -3.4055 | deg
|  |  |  | @ Cl=0.1, Cd= | 0.0095165
|  |  |  | @ Cl=0.4, Cd= | 0.0062358
|  |  |  | @ Cl=0.6, Cd= | 0.006476
alpha (deg) | Cl | Cd | Cm | Cl/Cd
-20 | -0.5927 | 0.2336 | 0.0238 | -2.5372
-19.5 | -0.5763 | 0.22659 | 0.0187 | -2.5434
-18.5 | -0.5411 | 0.21302 | 0.0111 | -2.5401
-18 | -0.5232 | 0.20706 | 0.0072 | -2.5268
-17.5 | -0.5054 | 0.20065 | 0.0032 | -2.5188
-17 | -0.4881 | 0.19392 | -0.0008 | -2.517
-16.5 | -0.4712 | 0.18666 | -0.0049 | -2.5244
-16 | -0.4578 | 0.17899 | -0.0098 | -2.5577
-15.5 | -0.4446 | 0.17145 | -0.0143 | -2.5932
-15 | -0.4288 | 0.16347 | -0.0172 | -2.6231
-14.5 | -0.4114 | 0.15756 | -0.0202 | -2.6111
-14 | -0.396 | 0.1509 | -0.0238 | -2.6243
-13.5 | -0.3744 | 0.1418 | -0.032 | -2.6403
-13 | -0.364 | 0.13341 | -0.0376 | -2.7284
-12.5 | -0.356 | 0.12579 | -0.0406 | -2.8301
-12 | -0.3439 | 0.11857 | -0.0423 | -2.9004
-11.5 | -0.3319 | 0.11235 | -0.0449 | -2.9542
-11 | -0.3216 | 0.10582 | -0.0479 | -3.0391
-10.5 | -0.3203 | 0.09705 | -0.0534 | -3.3004
-10 | -0.3169 | 0.08874 | -0.0578 | -3.5711
-9.5 | -0.3326 | 0.07742 | -0.0632 | -4.296
-9 | -0.3303 | 0.07108 | -0.0664 | -4.6469
-8.5 | -0.3557 | 0.06132 | -0.0738 | -5.8007
-8 | -0.3549 | 0.05434 | -0.0766 | -6.5311
-7.5 | -0.3436 | 0.04746 | -0.0781 | -7.2398
-7 | -0.3167 | 0.04007 | -0.0779 | -7.9037
-6.5 | -0.307 | 0.02864 | -0.0764 | -10.7193
-6 | -0.2661 | 0.02348 | -0.0752 | -11.333
-5.5 | -0.2227 | 0.01797 | -0.0738 | -12.3929
-5 | -0.1709 | 0.0153 | -0.0732 | -11.1699
-4.5 | -0.1166 | 0.01394 | -0.073 | -8.3644
-4 | -0.0648 | 0.01161 | -0.0726 | -5.5814
-3.5 | -0.0104 | 0.01091 | -0.0726 | -0.95325
-3 | 0.0446 | 0.0102 | -0.0726 | 4.3725
-2.5 | 0.0995 | 0.00952 | -0.0726 | 10.4517
-2 | 0.1554 | 0.00913 | -0.0729 | 17.0208
-1.5 | 0.212 | 0.00876 | -0.0732 | 24.2009
-1 | 0.2604 | 0.00686 | -0.0731 | 37.9592
-0.5 | 0.3127 | 0.0064 | -0.0726 | 48.8594
0 | 0.3631 | 0.00622 | -0.0711 | 58.3762
0.5 | 0.4099 | 0.00624 | -0.0685 | 65.6891
1 | 0.4634 | 0.00635 | -0.0679 | 72.9764
1.5 | 0.5215 | 0.00639 | -0.0685 | 81.6119
2 | 0.5901 | 0.00646 | -0.0715 | 91.3467
2.5 | 0.6641 | 0.00658 | -0.0758 | 100.9271
3 | 0.7372 | 0.00665 | -0.0799 | 110.8571
3.5 | 0.8016 | 0.0067 | -0.0822 | 119.6418
4 | 0.8484 | 0.00673 | -0.0806 | 126.0624
4.5 | 0.8959 | 0.00672 | -0.0791 | 133.3185
5 | 0.9472 | 0.00687 | -0.0785 | 137.8748
5.5 | 0.9961 | 0.00725 | -0.0775 | 137.3931
6 | 1.0144 | 0.00976 | -0.0721 | 103.9344
6.5 | 1.0209 | 0.01256 | -0.0651 | 81.2818
7 | 1.0295 | 0.01443 | -0.0579 | 71.3444
7.5 | 1.0526 | 0.01579 | -0.0534 | 66.6624
8 | 1.0775 | 0.0173 | -0.0497 | 62.2832
8.5 | 1.0997 | 0.01913 | -0.046 | 57.4856
9 | 1.1259 | 0.02085 | -0.0431 | 54
9.5 | 1.1477 | 0.02298 | -0.0401 | 49.9434
10 | 1.1618 | 0.02578 | -0.0365 | 45.0659
10.5 | 1.1886 | 0.02774 | -0.0344 | 42.8479
11 | 1.2101 | 0.0302 | -0.0321 | 40.0695
11.5 | 1.2183 | 0.03391 | -0.0288 | 35.9275
12 | 1.2485 | 0.03579 | -0.0277 | 34.884
12.5 | 1.2691 | 0.03867 | -0.026 | 32.8187
13 | 1.2832 | 0.04226 | -0.0243 | 30.3644
13.5 | 1.2972 | 0.04612 | -0.0226 | 28.1266
14 | 1.3121 | 0.05001 | -0.0215 | 26.2368
14.5 | 1.3239 | 0.05439 | -0.0208 | 24.3409
15 | 1.3326 | 0.05927 | -0.0205 | 22.4835
15.5 | 1.319 | 0.06737 | -0.0203 | 19.5784
16 | 1.3123 | 0.07515 | -0.0212 | 17.4624
16.5 | 1.2951 | 0.08496 | -0.0234 | 15.2436
17 | 1.2769 | 0.09578 | -0.0272 | 13.3316
17.5 | 1.2443 | 0.11005 | -0.0335 | 11.3067
18 | 1.2107 | 0.12602 | -0.0421 | 9.6072
18.5 | 1.1632 | 0.147 | -0.0548 | 7.9129
19 | 0.9792 | 0.22932 | -0.0954 | 4.27
19.5 | 0.9921 | 0.23665 | -0.0999 | 4.1923
20 | 1.0029 | 0.24339 | -0.1039 | 4.1205

## 37. Re 750k Mach 0.25 (1)
BIGFOIL.COM POLAR EXPORT
NACA65-512 a=0.5
NACA65-512 a=0.5 |  |  |  | Cl Max: | 1.257 | at alpha= | 9 | deg
JavaFoil+Calcfoil stall+Eppler ext transition |  |  |  | L/D Max: | 133.997 | at alpha= | 4.5 | deg
Re: | 750000 |  |  | Cd Min: | 0.00587 | at alpha= | 2 | deg
Mach: | 0.25 |  |  | Cl=0 at alpha= | -3.2295 | deg
|  |  |  | @ Cl=0.1, Cd= | 0.0087676
|  |  |  | @ Cl=0.4, Cd= | 0.0060307
|  |  |  | @ Cl=0.6, Cd= | 0.12684
alpha (deg) | Cl | Cd | Cm | Cl/Cd
-15 | -0.068 | 0.1426 | -0.022 | -0.476
-14.5 | -0.144 | 0.15082 | -0.022 | -0.956
-14 | -0.215 | 0.13929 | -0.021 | -1.54
-13.5 | -0.269 | 0.12846 | -0.021 | -2.097
-13 | -0.317 | 0.14096 | -0.021 | -2.252
-12.5 | -0.355 | 0.12878 | -0.021 | -2.756
-12 | -0.385 | 0.11125 | -0.021 | -3.457
-11.5 | -0.408 | 0.09985 | -0.021 | -4.09
-11 | -0.426 | 0.08921 | -0.021 | -4.776
-10.5 | -0.437 | 0.08165 | -0.021 | -5.353
-10 | -0.441 | 0.07617 | -0.021 | -5.796
-9.5 | -0.439 | 0.0693 | -0.022 | -6.335
-9 | -0.43 | 0.06375 | -0.022 | -6.743
-8.5 | -0.414 | 0.05958 | -0.023 | -6.951
-8 | -0.392 | 0.05528 | -0.024 | -7.1
-7.5 | -0.365 | 0.05103 | -0.024 | -7.156
-7 | -0.331 | 0.04785 | -0.025 | -6.922
-6.5 | -0.294 | 0.04467 | -0.026 | -6.587
-6 | -0.254 | 0.04197 | -0.027 | -6.06
-5.5 | -0.212 | 0.03958 | -0.028 | -5.357
-5 | -0.168 | 0.03733 | -0.029 | -4.496
-4.5 | -0.122 | 0.03522 | -0.031 | -3.463
-4 | -0.075 | 0.03351 | -0.032 | -2.231
-3.5 | -0.033 | 0.00906 | -0.065 | -3.632
-3 | 0.028 | 0.00897 | -0.065 | 3.096
-2.5 | 0.089 | 0.00878 | -0.066 | 10.14
-2 | 0.151 | 0.00871 | -0.067 | 17.306
-1.5 | 0.213 | 0.00858 | -0.067 | 24.762
-1 | 0.274 | 0.00848 | -0.068 | 32.344
-0.5 | 0.337 | 0.00604 | -0.069 | 55.8
0 | 0.398 | 0.00603 | -0.069 | 66.033
0.5 | 0.46 | 0.00605 | -0.07 | 76.037
1 | 0.521 | 0.0061 | -0.071 | 85.45
1.5 | 0.582 | 0.00611 | -0.071 | 95.311
2 | 0.643 | 0.00587 | -0.072 | 109.526
2.5 | 0.704 | 0.00594 | -0.073 | 118.563
3 | 0.765 | 0.00659 | -0.073 | 115.96
3.5 | 0.821 | 0.00672 | -0.074 | 122.05
4 | 0.878 | 0.00687 | -0.075 | 127.761
4.5 | 0.934 | 0.00697 | -0.075 | 133.997
5 | 0.975 | 0.01386 | -0.075 | 70.338
5.5 | 1.026 | 0.01454 | -0.075 | 70.556
6 | 1.075 | 0.01535 | -0.076 | 70.072
6.5 | 1.121 | 0.01616 | -0.076 | 69.407
7 | 1.161 | 0.01705 | -0.077 | 68.111
7.5 | 1.196 | 0.01805 | -0.078 | 66.267
8 | 1.225 | 0.0191 | -0.078 | 64.136
8.5 | 1.246 | 0.02038 | -0.079 | 61.151
9 | 1.257 | 0.02164 | -0.079 | 58.079
9.5 | 1.052 | 0.06007 | -0.043 | 17.51
10 | 1.035 | 0.06517 | -0.039 | 15.881
10.5 | 1.009 | 0.07148 | -0.037 | 14.114
11 | 0.972 | 0.07645 | -0.036 | 12.717
11.5 | 0.924 | 0.08417 | -0.034 | 10.982
12 | 0.866 | 0.09176 | -0.033 | 9.443
12.5 | 0.799 | 0.10316 | -0.031 | 7.747
13 | 0.724 | 0.1108 | -0.029 | 6.532
13.5 | 0.642 | 0.11927 | -0.031 | 5.386
14 | 0.555 | 0.12684 | -0.032 | 4.378

## 38. Re 750k Mach 0.25 (2)
BIGFOIL.COM POLAR EXPORT
NACA65-512 a=0.5
NACA65-512 a=0.5 |  |  |  | Cl Max: | 1.2639 | at alpha= | 13.5 | deg
XFOIL ncrit=9 |  |  |  | L/D Max: | 138.317 | at alpha= | 5 | deg
Re: | 750000 |  |  | Cd Min: | 0.23739 | at alpha= | -20 | deg
Mach: | 0.25 |  |  | Cl=0 at alpha= | -3.4177 | deg
|  |  |  | @ Cl=0.1, Cd= | 0.010036
|  |  |  | @ Cl=0.4, Cd= | 0.0063697
|  |  |  | @ Cl=0.6, Cd= | 0.0066089
alpha (deg) | Cl | Cd | Cm | Cl/Cd
-20 | -0.6013 | 0.23739 | 0.0251 | -2.533
-19.5 | -0.5838 | 0.23026 | 0.0199 | -2.5354
-19 | -0.5655 | 0.22288 | 0.0156 | -2.5372
-18.5 | -0.5463 | 0.21641 | 0.0119 | -2.5244
-18 | -0.5274 | 0.21021 | 0.0079 | -2.5089
-17.5 | -0.5087 | 0.20357 | 0.0037 | -2.4989
-17 | -0.4902 | 0.19662 | -0.0005 | -2.4931
-16.5 | -0.4722 | 0.18909 | -0.005 | -2.4972
-16 | -0.4574 | 0.18156 | -0.0099 | -2.5193
-15.5 | -0.4428 | 0.17403 | -0.0145 | -2.5444
-15 | -0.4247 | 0.16617 | -0.0174 | -2.5558
-14.5 | -0.4065 | 0.15998 | -0.0207 | -2.5409
-14 | -0.3825 | 0.15221 | -0.0272 | -2.513
-13.5 | -0.3674 | 0.14391 | -0.0333 | -2.553
-12 | -0.3342 | 0.12173 | -0.0418 | -2.7454
-11.5 | -0.3212 | 0.1153 | -0.0448 | -2.7858
-11 | -0.3097 | 0.10854 | -0.048 | -2.8533
-10.5 | -0.3069 | 0.09995 | -0.0536 | -3.0705
-10 | -0.3009 | 0.0919 | -0.058 | -3.2742
-9.5 | -0.304 | 0.08289 | -0.0615 | -3.6675
-9 | -0.2943 | 0.07717 | -0.064 | -3.8137
-8.5 | -0.2921 | 0.07033 | -0.0678 | -4.1533
-8 | -0.309 | 0.06173 | -0.0747 | -5.0057
-7.5 | -0.3153 | 0.05319 | -0.0793 | -5.9278
-7 | -0.3005 | 0.04422 | -0.0813 | -6.7956
-6.5 | -0.2964 | 0.03326 | -0.0807 | -8.9116
-6 | -0.2609 | 0.02874 | -0.0802 | -9.0779
-5.5 | -0.2236 | 0.02099 | -0.078 | -10.6527
-5 | -0.1744 | 0.01696 | -0.0767 | -10.283
-4.5 | -0.1194 | 0.01468 | -0.0762 | -8.1335
-4 | -0.0649 | 0.01246 | -0.0756 | -5.2087
-3.5 | -0.0093 | 0.01129 | -0.0755 | -0.82374
-3 | 0.0472 | 0.01047 | -0.0753 | 4.5081
-2.5 | 0.1044 | 0.01 | -0.0753 | 10.44
-2 | 0.1612 | 0.00926 | -0.0754 | 17.4082
-1.5 | 0.2195 | 0.00889 | -0.0756 | 24.6907
-1 | 0.2707 | 0.00728 | -0.0757 | 37.1841
-0.5 | 0.3237 | 0.00653 | -0.0751 | 49.5712
0 | 0.3759 | 0.00634 | -0.0736 | 59.2902
0.5 | 0.4246 | 0.0064 | -0.071 | 66.3438
1 | 0.4794 | 0.00646 | -0.0704 | 74.2105
1.5 | 0.5389 | 0.00652 | -0.0708 | 82.6534
2 | 0.6076 | 0.00662 | -0.0733 | 91.7825
2.5 | 0.6822 | 0.00676 | -0.0773 | 100.9172
3 | 0.7581 | 0.00682 | -0.0816 | 111.1584
3.5 | 0.8292 | 0.00692 | -0.0848 | 119.8266
4 | 0.8768 | 0.00692 | -0.0828 | 126.7052
4.5 | 0.9254 | 0.00689 | -0.081 | 134.3106
5 | 0.9779 | 0.00707 | -0.0801 | 138.3168
5.5 | 1.0217 | 0.00783 | -0.0778 | 130.4853
6 | 1.0257 | 0.01093 | -0.0699 | 93.8426
6.5 | 1.0182 | 0.01358 | -0.06 | 74.9779
7 | 1.0282 | 0.01559 | -0.0535 | 65.9525
7.5 | 1.0528 | 0.01727 | -0.0494 | 60.9612
8 | 1.0746 | 0.01931 | -0.0454 | 55.6499
8.5 | 1.0974 | 0.02144 | -0.0419 | 51.1847
9 | 1.1214 | 0.02364 | -0.0388 | 47.4365
9.5 | 1.1378 | 0.02647 | -0.0353 | 42.9845
10 | 1.1553 | 0.02937 | -0.0321 | 39.3361
10.5 | 1.1798 | 0.03186 | -0.0297 | 37.0308
11 | 1.1972 | 0.03502 | -0.027 | 34.1862
11.5 | 1.214 | 0.0385 | -0.0242 | 31.5325
12 | 1.2383 | 0.04139 | -0.0227 | 29.9179
12.5 | 1.2512 | 0.0456 | -0.0206 | 27.4386
13 | 1.2601 | 0.05063 | -0.0185 | 24.8884
13.5 | 1.2639 | 0.05649 | -0.0171 | 22.3739
14 | 1.2609 | 0.06339 | -0.0168 | 19.8912
14.5 | 1.2499 | 0.07174 | -0.0176 | 17.4226
15 | 1.2332 | 0.0815 | -0.02 | 15.1313
15.5 | 1.2084 | 0.09341 | -0.0244 | 12.9365
16 | 1.1714 | 0.10884 | -0.0316 | 10.7626
16.5 | 1.1344 | 0.12628 | -0.0414 | 8.9832
17 | 1.1012 | 0.14483 | -0.0531 | 7.6034
17.5 | 0.9615 | 0.20769 | -0.0845 | 4.6295
18 | 0.97 | 0.21587 | -0.0889 | 4.4934
18.5 | 0.9793 | 0.22893 | -0.0961 | 4.2777

## 39. Re 750k Mach 0.50 (1)
BIGFOIL.COM POLAR EXPORT
NACA65-512 a=0.5
NACA65-512 a=0.5 |  |  |  | Cl Max: | 1.231 | at alpha= | 20 | deg
JavaFoil+Calcfoil stall+Eppler ext transition |  |  |  | L/D Max: | 129.866 | at alpha= | 4.5 | deg
Re: | 750000 |  |  | Cd Min: | 0.0062 | at alpha= | 0 | deg
Mach: | 0.5 |  |  | Cl=0 at alpha= | -3.2315 | deg
|  |  |  | @ Cl=0.1, Cd= | 0.0092545
|  |  |  | @ Cl=0.4, Cd= | 0.0075459
|  |  |  | @ Cl=0.6, Cd= | 0.0067839
alpha (deg) | Cl | Cd | Cm | Cl/Cd
-20 | -0.915 | 0.2009 | -0.028 | -4.554
-19.5 | -0.888 | 0.19683 | -0.028 | -4.512
-19 | -0.861 | 0.1884 | -0.028 | -4.572
-18.5 | -0.835 | 0.18707 | -0.028 | -4.462
-18 | -0.808 | 0.18153 | -0.028 | -4.451
-17.5 | -0.781 | 0.17822 | -0.029 | -4.385
-17 | -0.752 | 0.17117 | -0.027 | -4.395
-16.5 | -0.725 | 0.21365 | -0.027 | -3.394
-16 | -0.698 | 0.16433 | -0.028 | -4.249
-15.5 | -0.671 | 0.16022 | -0.028 | -4.19
-15 | -0.644 | 0.15274 | -0.028 | -4.219
-14.5 | -0.617 | 0.14042 | -0.029 | -4.397
-14 | -0.589 | 0.13555 | -0.027 | -4.346
-13.5 | -0.562 | 0.12927 | -0.027 | -4.346
-13 | -0.535 | 0.13082 | -0.028 | -4.087
-12.5 | -0.508 | 0.12197 | -0.028 | -4.161
-12 | -0.48 | 0.11844 | -0.028 | -4.056
-11.5 | -0.453 | 0.11623 | -0.029 | -3.898
-11 | -0.426 | 0.11299 | -0.029 | -3.769
-10.5 | -0.398 | 0.10518 | -0.027 | -3.782
-10 | -0.37 | 0.10228 | -0.027 | -3.622
-9.5 | -0.343 | 0.0969 | -0.028 | -3.542
-9 | -0.316 | 0.09188 | -0.028 | -3.438
-8.5 | -0.289 | 0.08921 | -0.028 | -3.235
-8 | -0.261 | 0.09488 | -0.028 | -2.753
-7.5 | -0.234 | 0.08194 | -0.026 | -2.85
-7 | -0.206 | 0.06004 | -0.027 | -3.435
-6.5 | -0.179 | 0.05242 | -0.027 | -3.413
-6 | -0.205 | 0.05282 | -0.027 | -3.874
-5.5 | -0.207 | 0.04412 | -0.027 | -4.702
-5 | -0.174 | 0.04046 | -0.029 | -4.305
-4.5 | -0.13 | 0.03761 | -0.031 | -3.467
-4 | -0.081 | 0.03519 | -0.032 | -2.31
-3.5 | -0.029 | 0.03333 | -0.033 | -0.875
-3 | 0.025 | 0.03182 | -0.035 | 0.779
-2.5 | 0.099 | 0.00926 | -0.074 | 10.694
-2 | 0.168 | 0.00888 | -0.074 | 18.925
-1.5 | 0.237 | 0.00876 | -0.075 | 27.065
-1 | 0.306 | 0.00859 | -0.076 | 35.661
-0.5 | 0.376 | 0.00828 | -0.077 | 45.446
0 | 0.444 | 0.0062 | -0.077 | 71.681
0.5 | 0.512 | 0.0067 | -0.078 | 76.471
1 | 0.58 | 0.00676 | -0.079 | 85.834
1.5 | 0.647 | 0.00684 | -0.079 | 94.685
2 | 0.715 | 0.00694 | -0.08 | 103.006
2.5 | 0.781 | 0.00709 | -0.081 | 110.277
3 | 0.848 | 0.00727 | -0.081 | 116.616
3.5 | 0.908 | 0.00737 | -0.082 | 123.092
4 | 0.97 | 0.00763 | -0.083 | 127.013
4.5 | 1.029 | 0.00792 | -0.083 | 129.866
5 | 1.07 | 0.01657 | -0.083 | 64.613
5.5 | 1.121 | 0.01761 | -0.083 | 63.627
6 | 1.164 | 0.0189 | -0.084 | 61.614
6.5 | 1.197 | 0.02027 | -0.084 | 59.077
7 | 1.204 | 0.02179 | -0.085 | 55.251
7.5 | 0.976 | 0.05053 | -0.035 | 19.309
8 | 0.78 | 0.05899 | -0.031 | 13.23
8.5 | 0.631 | 0.08353 | -0.035 | 7.556
9 | 0.657 | 0.08656 | -0.035 | 7.594
9.5 | 0.683 | 0.09575 | -0.034 | 7.137
10 | 0.71 | 0.09718 | -0.039 | 7.31
10.5 | 0.736 | 0.10027 | -0.039 | 7.344
11 | 0.762 | 0.1036 | -0.039 | 7.359
11.5 | 0.788 | 0.11226 | -0.04 | 7.022
12 | 0.816 | 0.11872 | -0.044 | 6.87
12.5 | 0.841 | 0.12234 | -0.044 | 6.877
13 | 0.867 | 0.12616 | -0.045 | 6.872
13.5 | 0.894 | 0.13976 | -0.049 | 6.4
14 | 0.92 | 0.14101 | -0.049 | 6.526
14.5 | 0.946 | 0.14435 | -0.05 | 6.551
15 | 0.972 | 0.15084 | -0.051 | 6.442
15.5 | 0.999 | 0.16517 | -0.054 | 6.047
16 | 1.024 | 0.16767 | -0.054 | 6.108
16.5 | 1.05 | 0.17365 | -0.055 | 6.045
17 | 1.078 | 0.18418 | -0.059 | 5.855
17.5 | 1.103 | 0.18566 | -0.059 | 5.939
18 | 1.128 | 0.19119 | -0.059 | 5.899
18.5 | 1.153 | 0.19532 | -0.06 | 5.903
19 | 1.181 | 0.20327 | -0.063 | 5.811
19.5 | 1.206 | 0.20303 | -0.063 | 5.941
20 | 1.231 | 0.21677 | -0.064 | 5.679

## 40. Re 750k Mach 0.50 (2)
BIGFOIL.COM POLAR EXPORT
NACA65-512 a=0.5
NACA65-512 a=0.5 |  |  |  | Cl Max: | 1.151 | at alpha= | 10.5 | deg
XFOIL ncrit=9 |  |  |  | L/D Max: | 136.047 | at alpha= | 4.5 | deg
Re: | 750000 |  |  | Cd Min: | 0.24857 | at alpha= | -19.5 | deg
Mach: | 0.5 |  |  | Cl=0 at alpha= | -3.4681 | deg
|  |  |  | @ Cl=0.1, Cd= | 0.011406
|  |  |  | @ Cl=0.4, Cd= | 0.0071668
|  |  |  | @ Cl=0.6, Cd= | 0.007218
alpha (deg) | Cl | Cd | Cm | Cl/Cd
-19.5 | -0.6232 | 0.24857 | 0.0256 | -2.5071
-19 | -0.5999 | 0.24078 | 0.0209 | -2.4915
-18.5 | -0.5765 | 0.23315 | 0.0157 | -2.4727
-18 | -0.553 | 0.22541 | 0.0106 | -2.4533
-17.5 | -0.5293 | 0.2173 | 0.0054 | -2.4358
-17 | -0.5061 | 0.20918 | -0.0001 | -2.4194
-16.5 | -0.4841 | 0.20118 | -0.0057 | -2.4063
-16 | -0.463 | 0.1931 | -0.0112 | -2.3977
-15.5 | -0.4316 | 0.18388 | -0.0177 | -2.3472
-15 | -0.4149 | 0.17736 | -0.0199 | -2.3393
-14.5 | -0.3965 | 0.17039 | -0.023 | -2.327
-14 | -0.3781 | 0.16254 | -0.0275 | -2.3262
-13.5 | -0.3635 | 0.15493 | -0.0326 | -2.3462
-13 | -0.3476 | 0.14712 | -0.037 | -2.3627
-12.5 | -0.3245 | 0.13914 | -0.0393 | -2.3322
-12 | -0.3059 | 0.13208 | -0.0429 | -2.316
-11.5 | -0.2887 | 0.12477 | -0.0468 | -2.3139
-11 | -0.2788 | 0.11701 | -0.0525 | -2.3827
-10.5 | -0.2657 | 0.10908 | -0.0571 | -2.4358
-10 | -0.2488 | 0.10157 | -0.0593 | -2.4495
-9.5 | -0.2333 | 0.09501 | -0.0624 | -2.4555
-9 | -0.2205 | 0.08813 | -0.0663 | -2.502
-8.5 | -0.2133 | 0.08036 | -0.0726 | -2.6543
-8 | -0.2047 | 0.07274 | -0.0774 | -2.8141
-7.5 | -0.1996 | 0.0647 | -0.0829 | -3.085
-7 | -0.2121 | 0.05613 | -0.0882 | -3.7787
-6.5 | -0.2172 | 0.04934 | -0.0916 | -4.4021
-6 | -0.2073 | 0.04268 | -0.0938 | -4.8571
-5.5 | -0.1863 | 0.03593 | -0.0947 | -5.1851
-5 | -0.1608 | 0.02677 | -0.0935 | -6.0067
-4.5 | -0.1176 | 0.02107 | -0.0917 | -5.5814
-4 | -0.0632 | 0.01707 | -0.0899 | -3.7024
-3.5 | -0.0041 | 0.01358 | -0.0887 | -0.30191
-3 | 0.0602 | 0.0121 | -0.0879 | 4.9752
-2.5 | 0.1239 | 0.01099 | -0.0871 | 11.2739
-2 | 0.1875 | 0.01007 | -0.0866 | 18.6197
-1.5 | 0.2531 | 0.00958 | -0.0865 | 26.4196
-1 | 0.3191 | 0.00923 | -0.0866 | 34.572
-0.5 | 0.3732 | 0.00731 | -0.0861 | 51.0534
0 | 0.4331 | 0.00699 | -0.0847 | 61.9599
0.5 | 0.4901 | 0.007 | -0.0823 | 70.0143
1 | 0.5511 | 0.00714 | -0.0811 | 77.1849
1.5 | 0.6138 | 0.00724 | -0.0804 | 84.779
2 | 0.6834 | 0.00737 | -0.0811 | 92.7273
2.5 | 0.7649 | 0.00759 | -0.0844 | 100.7773
3 | 0.8536 | 0.00774 | -0.0893 | 110.2842
4 | 0.9996 | 0.00777 | -0.0914 | 128.6486
4.5 | 1.053 | 0.00774 | -0.088 | 136.0465
5 | 1.1014 | 0.00824 | -0.0839 | 133.665
5.5 | 1.072 | 0.01127 | -0.0689 | 95.1198
6 | 1.0352 | 0.01549 | -0.0563 | 66.8302
6.5 | 1.0165 | 0.02006 | -0.048 | 50.673
7 | 1.0329 | 0.02314 | -0.0431 | 44.637
7.5 | 1.0544 | 0.02614 | -0.0388 | 40.3366
8 | 1.0732 | 0.02947 | -0.0347 | 36.4167
8.5 | 1.0844 | 0.03352 | -0.0304 | 32.3508
9 | 1.1022 | 0.03737 | -0.0266 | 29.4942
9.5 | 1.1223 | 0.04128 | -0.023 | 27.1875
10 | 1.1378 | 0.04585 | -0.0188 | 24.8157
10.5 | 1.151 | 0.05134 | -0.0155 | 22.4192
11 | 1.1465 | 0.05905 | -0.0138 | 19.4157
11.5 | 1.1275 | 0.06887 | -0.0147 | 16.3714
12 | 1.0977 | 0.08107 | -0.0183 | 13.5402
12.5 | 1.0665 | 0.09498 | -0.0244 | 11.2287
13 | 1.0349 | 0.11068 | -0.0334 | 9.3504
13.5 | 1.0063 | 0.12794 | -0.0444 | 7.8654
14 | 0.984 | 0.14604 | -0.0554 | 6.7379
14.5 | 0.9714 | 0.1628 | -0.0649 | 5.9668
15 | 0.9693 | 0.17741 | -0.0733 | 5.4636
15.5 | 0.9753 | 0.18985 | -0.0804 | 5.1372

## 41. Re 1M Mach 0.00 (1)
BIGFOIL.COM POLAR EXPORT
NACA65-512 a=0.5
NACA65-512 a=0.5 |  |  |  | Cl Max: | 1.28 | at alpha= | 10 | deg
JavaFoil+Calcfoil stall+Eppler ext transition |  |  |  | L/D Max: | 152.568 | at alpha= | 4 | deg
Re: | 1000000 |  |  | Cd Min: | 0.00548 | at alpha= | 3.5 | deg
Mach: | 0 |  |  | Cl=0 at alpha= | -3.2288 | deg
|  |  |  | @ Cl=0.1, Cd= | 0.0082127
|  |  |  | @ Cl=0.4, Cd= | 0.0057412
|  |  |  | @ Cl=0.6, Cd= | 0.005592
alpha (deg) | Cl | Cd | Cm | Cl/Cd
-17.5 | -0.393 | 0.17364 | -0.019 | -2.265
-17 | -0.411 | 0.16159 | -0.02 | -2.541
-16.5 | -0.428 | 0.15503 | -0.02 | -2.76
-16 | -0.445 | 0.14595 | -0.02 | -3.05
-15.5 | -0.462 | 0.13715 | -0.02 | -3.369
-15 | -0.478 | 0.12911 | -0.02 | -3.704
-14.5 | -0.493 | 0.12648 | -0.021 | -3.899
-14 | -0.507 | 0.11601 | -0.021 | -4.369
-13.5 | -0.518 | 0.10832 | -0.021 | -4.786
-13 | -0.528 | 0.1019 | -0.021 | -5.181
-12.5 | -0.532 | 0.09418 | -0.021 | -5.646
-12 | -0.531 | 0.0884 | -0.021 | -6.008
-11.5 | -0.527 | 0.08193 | -0.021 | -6.435
-11 | -0.52 | 0.07734 | -0.021 | -6.725
-10.5 | -0.509 | 0.07181 | -0.021 | -7.094
-10 | -0.495 | 0.06693 | -0.022 | -7.396
-9.5 | -0.477 | 0.0624 | -0.023 | -7.641
-9 | -0.455 | 0.05875 | -0.023 | -7.741
-8.5 | -0.429 | 0.05492 | -0.024 | -7.811
-8 | -0.4 | 0.05188 | -0.025 | -7.705
-7.5 | -0.367 | 0.04877 | -0.025 | -7.526
-7 | -0.33 | 0.04555 | -0.026 | -7.25
-6.5 | -0.291 | 0.04292 | -0.027 | -6.787
-6 | -0.251 | 0.04026 | -0.029 | -6.227
-5.5 | -0.208 | 0.03797 | -0.029 | -5.482
-5 | -0.204 | 0.00908 | -0.061 | -22.413
-4.5 | -0.147 | 0.00888 | -0.061 | -16.596
-4 | -0.09 | 0.00868 | -0.062 | -10.378
-3.5 | -0.032 | 0.00854 | -0.062 | -3.739
-3 | 0.027 | 0.00836 | -0.063 | 3.221
-2.5 | 0.086 | 0.00825 | -0.064 | 10.461
-2 | 0.146 | 0.00809 | -0.065 | 18.038
-1.5 | 0.206 | 0.00801 | -0.065 | 25.705
-1 | 0.266 | 0.00796 | -0.066 | 33.396
-0.5 | 0.326 | 0.00578 | -0.067 | 56.42
0 | 0.386 | 0.00581 | -0.067 | 66.472
0.5 | 0.445 | 0.00552 | -0.068 | 80.618
1 | 0.505 | 0.00557 | -0.069 | 90.703
1.5 | 0.564 | 0.00558 | -0.069 | 101.176
2 | 0.624 | 0.0056 | -0.07 | 111.347
2.5 | 0.683 | 0.00566 | -0.071 | 120.588
3 | 0.742 | 0.00572 | -0.071 | 129.773
3.5 | 0.797 | 0.00548 | -0.072 | 145.405
4 | 0.854 | 0.0056 | -0.073 | 152.568
4.5 | 0.909 | 0.0063 | -0.073 | 144.396
5 | 0.963 | 0.00643 | -0.074 | 149.692
5.5 | 1.001 | 0.01308 | -0.073 | 76.487
6 | 1.05 | 0.01375 | -0.074 | 76.358
6.5 | 1.097 | 0.01445 | -0.074 | 75.895
7 | 1.139 | 0.01518 | -0.075 | 75.029
7.5 | 1.177 | 0.01596 | -0.075 | 73.749
8 | 1.211 | 0.01681 | -0.076 | 72.076
8.5 | 1.241 | 0.01783 | -0.077 | 69.612
9 | 1.263 | 0.01885 | -0.077 | 67.04
9.5 | 1.275 | 0.01998 | -0.078 | 63.82
10 | 1.28 | 0.02127 | -0.078 | 60.157
10.5 | 1.277 | 0.02246 | -0.078 | 56.846
11 | 1.265 | 0.02388 | -0.079 | 52.993
11.5 | 1.059 | 0.07245 | -0.048 | 14.621
12 | 1.032 | 0.08048 | -0.04 | 12.819
12.5 | 1.008 | 0.08657 | -0.039 | 11.642
13 | 0.98 | 0.09201 | -0.039 | 10.652
13.5 | 0.948 | 0.09882 | -0.037 | 9.596
14 | 0.914 | 0.10613 | -0.037 | 8.614
14.5 | 0.878 | 0.1157 | -0.036 | 7.59
15 | 0.841 | 0.12166 | -0.036 | 6.91

## 42. Re 1M Mach 0.00 (2)
BIGFOIL.COM POLAR EXPORT
NACA65-512 a=0.5
NACA65-512 a=0.5 |  |  |  | Cl Max: | 1.406 | at alpha= | 16.5 | deg
XFOIL ncrit=9 |  |  |  | L/D Max: | 151.106 | at alpha= | 5 | deg
Re: | 1000000 |  |  | Cd Min: | 0.15118 | at alpha= | 20 | deg
Mach: | 0 |  |  | Cl=0 at alpha= | -3.3791 | deg
|  |  |  | @ Cl=0.1, Cd= | 0.0086654
|  |  |  | @ Cl=0.4, Cd= | 0.0055377
|  |  |  | @ Cl=0.6, Cd= | 0.0056833
alpha (deg) | Cl | Cd | Cm | Cl/Cd
-7 | -0.3593 | 0.0268 | -0.0747 | -13.4067
-6.5 | -0.3269 | 0.01922 | -0.0725 | -17.0083
-6 | -0.2783 | 0.0164 | -0.0718 | -16.9695
-5.5 | -0.2293 | 0.0134 | -0.0713 | -17.1119
-5 | -0.1755 | 0.01237 | -0.0714 | -14.1876
-4.5 | -0.1217 | 0.01139 | -0.0713 | -10.6848
-4 | -0.0672 | 0.01054 | -0.0713 | -6.3757
-3.5 | -0.0132 | 0.00976 | -0.0713 | -1.3525
-3 | 0.0414 | 0.00906 | -0.0714 | 4.5695
-2.5 | 0.0974 | 0.00868 | -0.0717 | 11.2212
-1.5 | 0.21 | 0.00805 | -0.0724 | 26.087
-1 | 0.2618 | 0.0067 | -0.0727 | 39.0746
-0.5 | 0.3136 | 0.00587 | -0.0726 | 53.4242
0 | 0.3674 | 0.00561 | -0.0722 | 65.4902
0.5 | 0.417 | 0.0055 | -0.0706 | 75.8182
1 | 0.4701 | 0.00556 | -0.07 | 84.5504
1.5 | 0.5233 | 0.00563 | -0.0695 | 92.9485
2 | 0.5789 | 0.00566 | -0.0695 | 102.2792
2.5 | 0.6422 | 0.00573 | -0.0714 | 112.0768
3 | 0.7122 | 0.00582 | -0.0749 | 122.3711
3.5 | 0.7837 | 0.00587 | -0.0787 | 133.5094
4 | 0.845 | 0.00589 | -0.0804 | 143.4635
4.5 | 0.8925 | 0.00602 | -0.0791 | 148.2558
5 | 0.9429 | 0.00624 | -0.0784 | 151.1058
5.5 | 0.9823 | 0.00739 | -0.0762 | 132.9229
6 | 1.0003 | 0.01006 | -0.071 | 99.4334
6.5 | 1.0188 | 0.01218 | -0.0658 | 83.6453
7 | 1.0442 | 0.01348 | -0.0613 | 77.4629
7.5 | 1.0693 | 0.01453 | -0.0567 | 73.5926
8 | 1.0977 | 0.01566 | -0.0532 | 70.0958
8.5 | 1.1257 | 0.01696 | -0.05 | 66.3738
9 | 1.1441 | 0.01897 | -0.0459 | 60.311
9.5 | 1.1742 | 0.02038 | -0.0436 | 57.6153
10 | 1.2022 | 0.02198 | -0.0412 | 54.6952
10.5 | 1.2173 | 0.02459 | -0.0378 | 49.5039
11 | 1.2398 | 0.02681 | -0.0353 | 46.2439
11.5 | 1.2683 | 0.02863 | -0.0337 | 44.2997
12 | 1.2954 | 0.03059 | -0.0322 | 42.3472
12.5 | 1.3011 | 0.03446 | -0.0291 | 37.7568
13 | 1.3265 | 0.03676 | -0.0279 | 36.0854
13.5 | 1.3487 | 0.03944 | -0.0267 | 34.1962
14 | 1.3671 | 0.04258 | -0.0255 | 32.1066
14.5 | 1.3671 | 0.04778 | -0.0237 | 28.6124
15 | 1.3814 | 0.05172 | -0.023 | 26.7092
15.5 | 1.3956 | 0.05583 | -0.0227 | 24.9973
16 | 1.4029 | 0.06094 | -0.0227 | 23.021
16.5 | 1.406 | 0.06684 | -0.0231 | 21.0353
17 | 1.404 | 0.07372 | -0.0242 | 19.045
17.5 | 1.3877 | 0.08312 | -0.0262 | 16.6951
18 | 1.3611 | 0.0949 | -0.0299 | 14.3425
18.5 | 1.3456 | 0.10567 | -0.0343 | 12.734
19 | 1.3245 | 0.11815 | -0.0404 | 11.2103
19.5 | 1.2906 | 0.13404 | -0.049 | 9.6285
20 | 1.2564 | 0.15118 | -0.0594 | 8.3106

## 43. Re 1M Mach 0.10 (1)
BIGFOIL.COM POLAR EXPORT
NACA65-512 a=0.5
NACA65-512 a=0.5 |  |  |  | Cl Max: | 1.276 | at alpha= | 10 | deg
JavaFoil+Calcfoil stall+Eppler ext transition |  |  |  | L/D Max: | 153.403 | at alpha= | 4 | deg
Re: | 1000000 |  |  | Cd Min: | 0.00543 | at alpha= | 3 | deg
Mach: | 0.1 |  |  | Cl=0 at alpha= | -3.2288 | deg
|  |  |  | @ Cl=0.1, Cd= | 0.008227
|  |  |  | @ Cl=0.4, Cd= | 0.005758
|  |  |  | @ Cl=0.6, Cd= | 0.0055865
alpha (deg) | Cl | Cd | Cm | Cl/Cd
-17 | -0.366 | 0.17203 | -0.019 | -2.127
-16.5 | -0.386 | 0.16087 | -0.02 | -2.398
-16 | -0.406 | 0.14926 | -0.02 | -2.717
-15.5 | -0.425 | 0.13791 | -0.02 | -3.083
-15 | -0.444 | 0.13317 | -0.02 | -3.336
-14.5 | -0.462 | 0.12317 | -0.02 | -3.754
-14 | -0.479 | 0.11711 | -0.021 | -4.093
-13.5 | -0.494 | 0.11113 | -0.021 | -4.449
-13 | -0.507 | 0.10485 | -0.021 | -4.836
-12.5 | -0.514 | 0.09646 | -0.021 | -5.33
-12 | -0.516 | 0.08869 | -0.021 | -5.822
-11.5 | -0.515 | 0.08431 | -0.021 | -6.112
-11 | -0.51 | 0.07843 | -0.021 | -6.508
-10.5 | -0.502 | 0.07268 | -0.021 | -6.907
-10 | -0.49 | 0.06777 | -0.022 | -7.223
-9.5 | -0.473 | 0.06307 | -0.023 | -7.5
-9 | -0.452 | 0.05918 | -0.023 | -7.644
-8.5 | -0.428 | 0.0556 | -0.024 | -7.695
-8 | -0.399 | 0.05211 | -0.024 | -7.661
-7.5 | -0.367 | 0.04901 | -0.026 | -7.496
-7 | -0.331 | 0.04585 | -0.026 | -7.212
-6.5 | -0.292 | 0.04312 | -0.027 | -6.77
-6 | -0.251 | 0.04044 | -0.028 | -6.215
-5.5 | -0.209 | 0.03791 | -0.03 | -5.512
-5 | -0.204 | 0.00909 | -0.061 | -22.486
-4.5 | -0.148 | 0.0089 | -0.061 | -16.626
-4 | -0.091 | 0.00876 | -0.062 | -10.335
-3.5 | -0.032 | 0.00855 | -0.063 | -3.753
-3 | 0.027 | 0.00834 | -0.063 | 3.244
-2.5 | 0.087 | 0.00824 | -0.064 | 10.529
-2 | 0.147 | 0.00818 | -0.065 | 17.94
-1.5 | 0.207 | 0.00803 | -0.066 | 25.76
-1 | 0.267 | 0.00794 | -0.066 | 33.632
-0.5 | 0.328 | 0.00788 | -0.067 | 41.585
0 | 0.388 | 0.0058 | -0.068 | 66.907
0.5 | 0.448 | 0.00559 | -0.068 | 80.107
1 | 0.507 | 0.00555 | -0.069 | 91.328
1.5 | 0.567 | 0.00557 | -0.07 | 101.882
2 | 0.627 | 0.0056 | -0.07 | 111.972
2.5 | 0.686 | 0.00566 | -0.071 | 121.206
3 | 0.746 | 0.00543 | -0.072 | 137.312
3.5 | 0.801 | 0.00551 | -0.072 | 145.489
4 | 0.858 | 0.00559 | -0.073 | 153.403
4.5 | 0.914 | 0.00632 | -0.074 | 144.476
5 | 0.968 | 0.00638 | -0.074 | 151.784
5.5 | 1.005 | 0.01318 | -0.074 | 76.253
6 | 1.054 | 0.01385 | -0.074 | 76.088
6.5 | 1.101 | 0.01457 | -0.075 | 75.548
7 | 1.143 | 0.01532 | -0.075 | 74.614
7.5 | 1.181 | 0.01612 | -0.076 | 73.254
8 | 1.214 | 0.01698 | -0.076 | 71.516
8.5 | 1.243 | 0.01799 | -0.077 | 69.078
9 | 1.264 | 0.01915 | -0.077 | 65.991
9.5 | 1.274 | 0.02024 | -0.078 | 62.932
10 | 1.276 | 0.02156 | -0.078 | 59.159
10.5 | 1.269 | 0.02294 | -0.079 | 55.296
11 | 1.253 | 0.02418 | -0.079 | 51.818
11.5 | 1.039 | 0.07573 | -0.042 | 13.716
12 | 1.014 | 0.08175 | -0.039 | 12.403
12.5 | 0.986 | 0.08803 | -0.038 | 11.202
13 | 0.954 | 0.09273 | -0.038 | 10.285
13.5 | 0.917 | 0.09916 | -0.037 | 9.252
14 | 0.878 | 0.10628 | -0.036 | 8.266
14.5 | 0.838 | 0.11306 | -0.036 | 7.409
15 | 0.795 | 0.12235 | -0.034 | 6.5

## 44. Re 1M Mach 0.10 (2)
BIGFOIL.COM POLAR EXPORT
NACA65-512 a=0.5
NACA65-512 a=0.5 |  |  |  | Cl Max: | 1.3894 | at alpha= | 16 | deg
XFOIL ncrit=9 |  |  |  | L/D Max: | 151.292 | at alpha= | 5 | deg
Re: | 1000000 |  |  | Cd Min: | 0.2327 | at alpha= | -20 | deg
Mach: | 0.1 |  |  | Cl=0 at alpha= | -3.3821 | deg
|  |  |  | @ Cl=0.1, Cd= | 0.0086982
|  |  |  | @ Cl=0.4, Cd= | 0.0055635
|  |  |  | @ Cl=0.6, Cd= | 0.0057021
alpha (deg) | Cl | Cd | Cm | Cl/Cd
-20 | -0.5943 | 0.2327 | 0.0238 | -2.5539
-19.5 | -0.576 | 0.22699 | 0.0197 | -2.5376
-19 | -0.558 | 0.22059 | 0.0155 | -2.5296
-18.5 | -0.5401 | 0.2137 | 0.0113 | -2.5274
-18 | -0.5229 | 0.20644 | 0.0068 | -2.5329
-17.5 | -0.5071 | 0.19921 | 0.0022 | -2.5456
-17 | -0.4908 | 0.19208 | -0.0019 | -2.5552
-16.5 | -0.4748 | 0.18447 | -0.0053 | -2.5739
-16 | -0.4575 | 0.17847 | -0.0088 | -2.5635
-15.5 | -0.441 | 0.17185 | -0.0125 | -2.5662
-15 | -0.4251 | 0.16502 | -0.0163 | -2.5761
-14 | -0.3897 | 0.1468 | -0.0297 | -2.6546
-13.5 | -0.3812 | 0.13872 | -0.0322 | -2.748
-13 | -0.3681 | 0.13244 | -0.0346 | -2.7794
-12 | -0.3464 | 0.11878 | -0.0418 | -2.9163
-11.5 | -0.3387 | 0.11069 | -0.0457 | -3.0599
-11 | -0.3325 | 0.10238 | -0.0496 | -3.2477
-10.5 | -0.3375 | 0.09253 | -0.0537 | -3.6475
-10 | -0.3229 | 0.08779 | -0.0559 | -3.6781
-9.5 | -0.3145 | 0.08182 | -0.059 | -3.8438
-9 | -0.3194 | 0.07192 | -0.0659 | -4.441
-8 | -0.3544 | 0.05123 | -0.0773 | -6.9178
-7 | -0.3538 | 0.02919 | -0.076 | -12.1206
-6.5 | -0.3262 | 0.02029 | -0.0735 | -16.0769
-6 | -0.2793 | 0.0168 | -0.0726 | -16.625
-5.5 | -0.2303 | 0.01366 | -0.072 | -16.8594
-5 | -0.1763 | 0.01254 | -0.072 | -14.059
-4.5 | -0.1221 | 0.01151 | -0.0719 | -10.6082
-4 | -0.0674 | 0.01061 | -0.0719 | -6.3525
-3.5 | -0.0129 | 0.0099 | -0.0718 | -1.303
-3 | 0.0418 | 0.00909 | -0.0719 | 4.5985
-2.5 | 0.0981 | 0.00871 | -0.0722 | 11.2629
-2 | 0.1543 | 0.00836 | -0.0724 | 18.4569
-1.5 | 0.2114 | 0.00807 | -0.0728 | 26.1958
-0.5 | 0.3156 | 0.0059 | -0.073 | 53.4915
0 | 0.3697 | 0.00563 | -0.0727 | 65.6661
0.5 | 0.4198 | 0.00552 | -0.0711 | 76.0507
1 | 0.4731 | 0.00559 | -0.0705 | 84.6333
1.5 | 0.5267 | 0.00564 | -0.0699 | 93.3865
2 | 0.5825 | 0.00568 | -0.07 | 102.5528
2.5 | 0.6459 | 0.00576 | -0.0718 | 112.1354
3 | 0.716 | 0.00584 | -0.0752 | 122.6027
3.5 | 0.7879 | 0.0059 | -0.079 | 133.5424
4 | 0.8503 | 0.00591 | -0.0808 | 143.8748
4.5 | 0.898 | 0.00604 | -0.0795 | 148.6755
5 | 0.9486 | 0.00627 | -0.0788 | 151.2919
5.5 | 0.9863 | 0.00756 | -0.0762 | 130.463
6 | 1.0031 | 0.01024 | -0.0707 | 97.959
6.5 | 1.0203 | 0.01236 | -0.0652 | 82.5485
7 | 1.044 | 0.01361 | -0.0602 | 76.7083
7.5 | 1.0686 | 0.01476 | -0.0557 | 72.3984
8 | 1.0976 | 0.01593 | -0.0523 | 68.9014
8.5 | 1.1253 | 0.01731 | -0.049 | 65.0087
9 | 1.1439 | 0.01938 | -0.045 | 59.0248
9.5 | 1.1735 | 0.02088 | -0.0426 | 56.2021
10 | 1.2012 | 0.02257 | -0.0402 | 53.2211
10.5 | 1.2109 | 0.02566 | -0.0363 | 47.1902
11 | 1.2386 | 0.02756 | -0.0343 | 44.9419
11.5 | 1.2667 | 0.02948 | -0.0326 | 42.9681
12 | 1.2917 | 0.03169 | -0.0309 | 40.7605
12.5 | 1.3 | 0.03543 | -0.0281 | 36.6921
13 | 1.3236 | 0.03801 | -0.0267 | 34.8224
13.5 | 1.3452 | 0.04085 | -0.0255 | 32.9302
14 | 1.3563 | 0.04485 | -0.0241 | 30.2408
14.5 | 1.3622 | 0.04962 | -0.0226 | 27.4526
15 | 1.3734 | 0.05408 | -0.0219 | 25.3957
15.5 | 1.3847 | 0.05869 | -0.0218 | 23.5935
16 | 1.3894 | 0.06438 | -0.0219 | 21.5812
16.5 | 1.3893 | 0.07095 | -0.0227 | 19.5814
17 | 1.3734 | 0.0802 | -0.0246 | 17.1247
17.5 | 1.3509 | 0.09117 | -0.0277 | 14.8174
18 | 1.3264 | 0.10342 | -0.0326 | 12.8254
18.5 | 1.3024 | 0.1165 | -0.0388 | 11.1794
19 | 1.2737 | 0.13148 | -0.047 | 9.6874
19.5 | 1.231 | 0.1507 | -0.0586 | 8.1685
20 | 1.1833 | 0.17314 | -0.0727 | 6.8344

## 45. Re 1M Mach 0.25 (1)
BIGFOIL.COM POLAR EXPORT
NACA65-512 a=0.5
NACA65-512 a=0.5 |  |  |  | Cl Max: | 1.259 | at alpha= | 9 | deg
JavaFoil+Calcfoil stall+Eppler ext transition |  |  |  | L/D Max: | 146.029 | at alpha= | 3.5 | deg
Re: | 1000000 |  |  | Cd Min: | 0.00546 | at alpha= | 2.5 | deg
Mach: | 0.25 |  |  | Cl=0 at alpha= | -3.2295 | deg
|  |  |  | @ Cl=0.1, Cd= | 0.0083287
|  |  |  | @ Cl=0.4, Cd= | 0.0056393
|  |  |  | @ Cl=0.6, Cd= | 0.12186
alpha (deg) | Cl | Cd | Cm | Cl/Cd
-15 | -0.068 | 0.13743 | -0.022 | -0.494
-14.5 | -0.144 | 0.14142 | -0.022 | -1.02
-14 | -0.215 | 0.13348 | -0.022 | -1.608
-13.5 | -0.27 | 0.12425 | -0.022 | -2.169
-13 | -0.318 | 0.11453 | -0.022 | -2.772
-12.5 | -0.355 | 0.10882 | -0.022 | -3.264
-12 | -0.385 | 0.09766 | -0.022 | -3.939
-11.5 | -0.409 | 0.09426 | -0.022 | -4.334
-11 | -0.426 | 0.08748 | -0.022 | -4.872
-10.5 | -0.437 | 0.08061 | -0.021 | -5.424
-10 | -0.442 | 0.0734 | -0.021 | -6.016
-9.5 | -0.439 | 0.0678 | -0.022 | -6.478
-9 | -0.43 | 0.06199 | -0.023 | -6.936
-8.5 | -0.414 | 0.05816 | -0.023 | -7.124
-8 | -0.393 | 0.05363 | -0.025 | -7.322
-7.5 | -0.365 | 0.04983 | -0.025 | -7.334
-7 | -0.331 | 0.04699 | -0.026 | -7.054
-6.5 | -0.294 | 0.04392 | -0.027 | -6.703
-6 | -0.254 | 0.04104 | -0.028 | -6.2
-5.5 | -0.212 | 0.0385 | -0.03 | -5.517
-5 | -0.168 | 0.03611 | -0.032 | -4.663
-4.5 | -0.151 | 0.00899 | -0.063 | -16.843
-4 | -0.093 | 0.00886 | -0.064 | -10.467
-3.5 | -0.033 | 0.00863 | -0.065 | -3.813
-3 | 0.028 | 0.00843 | -0.065 | 3.295
-2.5 | 0.089 | 0.00835 | -0.066 | 10.666
-2 | 0.151 | 0.00823 | -0.067 | 18.306
-1.5 | 0.213 | 0.00811 | -0.067 | 26.2
-1 | 0.274 | 0.00801 | -0.068 | 34.242
-0.5 | 0.337 | 0.00586 | -0.069 | 57.485
0 | 0.398 | 0.00564 | -0.069 | 70.658
0.5 | 0.46 | 0.00562 | -0.07 | 81.771
1 | 0.521 | 0.00569 | -0.071 | 91.624
1.5 | 0.583 | 0.00566 | -0.071 | 102.941
2 | 0.644 | 0.00571 | -0.072 | 112.813
2.5 | 0.705 | 0.00546 | -0.073 | 129.145
3 | 0.766 | 0.00555 | -0.074 | 138.043
3.5 | 0.822 | 0.00563 | -0.074 | 146.029
4 | 0.88 | 0.00633 | -0.075 | 139.088
4.5 | 0.937 | 0.00647 | -0.076 | 144.682
5 | 0.976 | 0.01311 | -0.075 | 74.503
5.5 | 1.028 | 0.01375 | -0.075 | 74.759
6 | 1.077 | 0.01452 | -0.076 | 74.21
6.5 | 1.124 | 0.01526 | -0.077 | 73.602
7 | 1.164 | 0.01611 | -0.077 | 72.207
7.5 | 1.198 | 0.01705 | -0.078 | 70.29
8 | 1.227 | 0.01804 | -0.078 | 68.02
8.5 | 1.249 | 0.01927 | -0.079 | 64.819
9 | 1.259 | 0.02054 | -0.079 | 61.317
9.5 | 1.253 | 0.02195 | -0.08 | 57.087
10 | 1.234 | 0.02333 | -0.08 | 52.901
10.5 | 1.011 | 0.06877 | -0.04 | 14.702
11 | 0.973 | 0.07443 | -0.038 | 13.074
11.5 | 0.925 | 0.0807 | -0.036 | 11.464
12 | 0.867 | 0.08896 | -0.035 | 9.748
12.5 | 0.8 | 0.09945 | -0.033 | 8.039
13 | 0.724 | 0.10713 | -0.031 | 6.759
13.5 | 0.643 | 0.11564 | -0.033 | 5.557
14 | 0.555 | 0.12186 | -0.033 | 4.558

## 46. Re 1M Mach 0.25 (2)
BIGFOIL.COM POLAR EXPORT
NACA65-512 a=0.5
NACA65-512 a=0.5 |  |  |  | Cl Max: | 1.3064 | at alpha= | 14 | deg
XFOIL ncrit=9 |  |  |  | L/D Max: | 151.36 | at alpha= | 5 | deg
Re: | 1000000 |  |  | Cd Min: | 0.2322 | at alpha= | 19 | deg
Mach: | 0.25 |  |  | Cl=0 at alpha= | -3.4007 | deg
|  |  |  | @ Cl=0.1, Cd= | 0.0089028
|  |  |  | @ Cl=0.4, Cd= | 0.0057063
|  |  |  | @ Cl=0.6, Cd= | 0.0057984
alpha (deg) | Cl | Cd | Cm | Cl/Cd
-19.5 | -0.4616 | 0.20906 | 0.0277 | -2.208
-19 | -0.4479 | 0.2031 | 0.0238 | -2.2053
-18.5 | -0.4346 | 0.19647 | 0.0197 | -2.212
-18 | -0.4218 | 0.19018 | 0.0153 | -2.2179
-17.5 | -0.4093 | 0.18397 | 0.0108 | -2.2248
-17 | -0.3941 | 0.17778 | 0.0074 | -2.2168
-16.5 | -0.379 | 0.17237 | 0.0035 | -2.1988
-16 | -0.3644 | 0.1669 | -0.0006 | -2.1833
-15.5 | -0.3504 | 0.16132 | -0.0047 | -2.1721
-15 | -0.3407 | 0.15497 | -0.0098 | -2.1985
-14.5 | -0.3319 | 0.14927 | -0.0145 | -2.2235
-14 | -0.3236 | 0.14368 | -0.0185 | -2.2522
-13.5 | -0.3766 | 0.14208 | -0.0313 | -2.6506
-13 | -0.362 | 0.13559 | -0.0341 | -2.6698
-12.5 | -0.3455 | 0.12995 | -0.0369 | -2.6587
-11.5 | -0.3284 | 0.11363 | -0.0458 | -2.8901
-11 | -0.3197 | 0.10548 | -0.0497 | -3.0309
-10.5 | -0.319 | 0.09642 | -0.0535 | -3.3084
-10 | -0.3022 | 0.09167 | -0.0556 | -3.2966
-9.5 | -0.2929 | 0.08532 | -0.0589 | -3.433
-9 | -0.2933 | 0.07594 | -0.0653 | -3.8623
-8.5 | -0.298 | 0.06677 | -0.0714 | -4.4631
-8 | -0.3202 | 0.05687 | -0.0783 | -5.6304
-7.5 | -0.3251 | 0.04747 | -0.0807 | -6.8485
-6.5 | -0.3014 | 0.03236 | -0.0805 | -9.314
-6 | -0.2531 | 0.02978 | -0.0794 | -8.499
-5.5 | -0.232 | 0.0166 | -0.076 | -13.9759
-5 | -0.1809 | 0.01362 | -0.0754 | -13.2819
-4.5 | -0.1246 | 0.01227 | -0.0751 | -10.1548
-4 | -0.0684 | 0.01112 | -0.0748 | -6.1511
-3.5 | -0.0109 | 0.01049 | -0.0748 | -1.0391
-3 | 0.044 | 0.0093 | -0.0745 | 4.7312
-2.5 | 0.1018 | 0.00889 | -0.0746 | 11.4511
-2 | 0.1602 | 0.0085 | -0.0749 | 18.8471
-1.5 | 0.2189 | 0.00819 | -0.0753 | 26.7277
-1 | 0.2746 | 0.00732 | -0.0755 | 37.5137
-0.5 | 0.3267 | 0.00601 | -0.0755 | 54.3594
0 | 0.3826 | 0.00574 | -0.0751 | 66.6551
0.5 | 0.4342 | 0.00564 | -0.0735 | 76.9858
1 | 0.4893 | 0.00571 | -0.0728 | 85.6918
1.5 | 0.5452 | 0.00575 | -0.0725 | 94.8174
2 | 0.6018 | 0.0058 | -0.0722 | 103.7586
2.5 | 0.666 | 0.00594 | -0.0738 | 112.1212
3 | 0.7374 | 0.00597 | -0.0769 | 123.5176
3.5 | 0.8115 | 0.00607 | -0.0807 | 133.6903
4 | 0.8791 | 0.00604 | -0.0831 | 145.5464
4.5 | 0.9283 | 0.00617 | -0.0815 | 150.4538
5 | 0.9793 | 0.00647 | -0.0804 | 151.3601
5.5 | 1.0062 | 0.00847 | -0.0757 | 118.7957
6 | 1.0152 | 0.01121 | -0.0686 | 90.562
6.5 | 1.0211 | 0.01319 | -0.0606 | 77.4147
7 | 1.0433 | 0.01458 | -0.0554 | 71.5569
7.5 | 1.0663 | 0.01624 | -0.0509 | 65.6589
8 | 1.0978 | 0.01762 | -0.0479 | 62.3042
8.5 | 1.1234 | 0.01947 | -0.0445 | 57.699
9 | 1.1416 | 0.02192 | -0.0405 | 52.0803
9.5 | 1.1688 | 0.02391 | -0.0378 | 48.8833
10 | 1.1936 | 0.02615 | -0.0351 | 45.6444
10.5 | 1.2053 | 0.02948 | -0.0315 | 40.8853
11 | 1.2288 | 0.03207 | -0.029 | 38.3162
11.5 | 1.255 | 0.03454 | -0.0272 | 36.3347
12 | 1.2692 | 0.03818 | -0.0247 | 33.2425
12.5 | 1.2838 | 0.04203 | -0.0224 | 30.5448
13 | 1.3016 | 0.04577 | -0.021 | 28.4378
13.5 | 1.3006 | 0.05164 | -0.0191 | 25.1859
14 | 1.3064 | 0.05722 | -0.0181 | 22.8312
14.5 | 1.2993 | 0.06475 | -0.0178 | 20.0664
15 | 1.2842 | 0.07386 | -0.0189 | 17.3869
15.5 | 1.2642 | 0.08444 | -0.0217 | 14.9716
16 | 1.2312 | 0.09822 | -0.0271 | 12.5351
16.5 | 1.1925 | 0.11449 | -0.0352 | 10.4158
17 | 1.1608 | 0.13124 | -0.0451 | 8.8449
17.5 | 1.108 | 0.15518 | -0.06 | 7.1401
18 | 0.9914 | 0.20658 | -0.0868 | 4.7991
18.5 | 0.9917 | 0.22088 | -0.0942 | 4.4898
19 | 0.9992 | 0.2322 | -0.1002 | 4.3032

## 47. Re 1M Mach 0.50 (1)
BIGFOIL.COM POLAR EXPORT
NACA65-512 a=0.5
NACA65-512 a=0.5 |  |  |  | Cl Max: | 1.231 | at alpha= | 20 | deg
JavaFoil+Calcfoil stall+Eppler ext transition |  |  |  | L/D Max: | 143.622 | at alpha= | 4.5 | deg
Re: | 1000000 |  |  | Cd Min: | 0.00549 | at alpha= | 1 | deg
Mach: | 0.5 |  |  | Cl=0 at alpha= | -3.2583 | deg
|  |  |  | @ Cl=0.1, Cd= | 0.0086878
|  |  |  | @ Cl=0.4, Cd= | 0.0073399
|  |  |  | @ Cl=0.6, Cd= | 0.005713
alpha (deg) | Cl | Cd | Cm | Cl/Cd
-20 | -0.915 | 0.19205 | -0.028 | -4.764
-19.5 | -0.888 | 0.18487 | -0.028 | -4.804
-19 | -0.861 | 0.18158 | -0.028 | -4.744
-18.5 | -0.835 | 0.17733 | -0.028 | -4.707
-18 | -0.808 | 0.17187 | -0.028 | -4.701
-17.5 | -0.782 | 0.1707 | -0.029 | -4.579
-17 | -0.752 | 0.16409 | -0.028 | -4.585
-16.5 | -0.725 | 0.19459 | -0.027 | -3.727
-16 | -0.698 | 0.15327 | -0.028 | -4.556
-15.5 | -0.671 | 0.14916 | -0.028 | -4.501
-15 | -0.644 | 0.14136 | -0.028 | -4.559
-14.5 | -0.618 | 0.13401 | -0.029 | -4.608
-14 | -0.589 | 0.12999 | -0.028 | -4.533
-13.5 | -0.562 | 0.12372 | -0.028 | -4.542
-13 | -0.535 | 0.12421 | -0.028 | -4.305
-12.5 | -0.508 | 0.11669 | -0.028 | -4.35
-12 | -0.48 | 0.1107 | -0.028 | -4.34
-11.5 | -0.453 | 0.1085 | -0.029 | -4.177
-11 | -0.426 | 0.1053 | -0.029 | -4.045
-10.5 | -0.398 | 0.10003 | -0.027 | -3.977
-10 | -0.371 | 0.09713 | -0.028 | -3.815
-9.5 | -0.343 | 0.08932 | -0.028 | -3.843
-9 | -0.316 | 0.08689 | -0.028 | -3.637
-8.5 | -0.289 | 0.08435 | -0.028 | -3.422
-8 | -0.261 | 0.08752 | -0.029 | -2.985
-7.5 | -0.234 | 0.07742 | -0.027 | -3.017
-7 | -0.206 | 0.0582 | -0.028 | -3.545
-6.5 | -0.179 | 0.05113 | -0.028 | -3.501
-6 | -0.205 | 0.04558 | -0.028 | -4.491
-5.5 | -0.207 | 0.04276 | -0.028 | -4.852
-5 | -0.174 | 0.03956 | -0.03 | -4.406
-4.5 | -0.13 | 0.03676 | -0.032 | -3.55
-4 | -0.081 | 0.03437 | -0.034 | -2.37
-3.5 | -0.029 | 0.03187 | -0.038 | -0.92
-3 | 0.031 | 0.00886 | -0.073 | 3.472
-2.5 | 0.099 | 0.00869 | -0.074 | 11.403
-2 | 0.168 | 0.00854 | -0.074 | 19.672
-1.5 | 0.237 | 0.00825 | -0.075 | 28.767
-1 | 0.306 | 0.00811 | -0.076 | 37.766
-0.5 | 0.377 | 0.00804 | -0.077 | 46.842
0 | 0.445 | 0.00597 | -0.078 | 74.498
0.5 | 0.513 | 0.00575 | -0.078 | 89.332
1 | 0.582 | 0.00549 | -0.079 | 106.008
1.5 | 0.649 | 0.00632 | -0.08 | 102.783
2 | 0.717 | 0.0064 | -0.08 | 111.996
2.5 | 0.784 | 0.00654 | -0.081 | 119.959
3 | 0.851 | 0.00669 | -0.082 | 127.224
3.5 | 0.911 | 0.00686 | -0.082 | 132.76
4 | 0.973 | 0.00707 | -0.083 | 137.633
4.5 | 1.033 | 0.00719 | -0.084 | 143.622
5 | 1.072 | 0.01569 | -0.083 | 68.321
5.5 | 1.123 | 0.01668 | -0.083 | 67.316
6 | 1.166 | 0.01789 | -0.084 | 65.208
6.5 | 1.2 | 0.01921 | -0.085 | 62.451
7 | 1.206 | 0.02066 | -0.085 | 58.38
7.5 | 0.977 | 0.04963 | -0.039 | 19.687
8 | 0.781 | 0.05736 | -0.033 | 13.61
8.5 | 0.631 | 0.05888 | -0.036 | 10.722
9 | 0.658 | 0.06611 | -0.036 | 9.947
9.5 | 0.684 | 0.09064 | -0.035 | 7.541
10 | 0.71 | 0.09133 | -0.039 | 7.779
10.5 | 0.737 | 0.09611 | -0.039 | 7.663
11 | 0.763 | 0.09876 | -0.04 | 7.721
11.5 | 0.788 | 0.10583 | -0.041 | 7.45
12 | 0.816 | 0.11126 | -0.044 | 7.331
12.5 | 0.841 | 0.11744 | -0.045 | 7.165
13 | 0.867 | 0.12109 | -0.045 | 7.161
13.5 | 0.895 | 0.12811 | -0.049 | 6.984
14 | 0.92 | 0.13133 | -0.049 | 7.007
14.5 | 0.946 | 0.13732 | -0.05 | 6.887
15 | 0.972 | 0.14175 | -0.051 | 6.857
15.5 | 0.999 | 0.15417 | -0.054 | 6.479
16 | 1.024 | 0.15873 | -0.054 | 6.453
16.5 | 1.05 | 0.16308 | -0.055 | 6.438
17 | 1.079 | 0.17031 | -0.059 | 6.334
17.5 | 1.103 | 0.17603 | -0.059 | 6.265
18 | 1.128 | 0.18112 | -0.059 | 6.228
18.5 | 1.153 | 0.18581 | -0.06 | 6.207
19 | 1.181 | 0.19286 | -0.063 | 6.126
19.5 | 1.206 | 0.19204 | -0.063 | 6.282
20 | 1.231 | 0.20016 | -0.064 | 6.151

## 48. Re 1M Mach 0.50 (2)
BIGFOIL.COM POLAR EXPORT
NACA65-512 a=0.5
NACA65-512 a=0.5 |  |  |  | Cl Max: | 1.1685 | at alpha= | 10.5 | deg
XFOIL ncrit=9 |  |  |  | L/D Max: | 152.905 | at alpha= | 4.5 | deg
Re: | 1000000 |  |  | Cd Min: | 0.25736 | at alpha= | -20 | deg
Mach: | 0.5 |  |  | Cl=0 at alpha= | -3.4497 | deg
|  |  |  | @ Cl=0.1, Cd= | 0.010248
|  |  |  | @ Cl=0.4, Cd= | 0.0066662
|  |  |  | @ Cl=0.6, Cd= | 0.0063068
alpha (deg) | Cl | Cd | Cm | Cl/Cd
-20 | -0.6476 | 0.25736 | 0.032 | -2.5163
-19.5 | -0.6239 | 0.24944 | 0.0266 | -2.5012
-19 | -0.6 | 0.24107 | 0.0212 | -2.4889
-18.5 | -0.5766 | 0.23278 | 0.0157 | -2.477
-18 | -0.5539 | 0.22462 | 0.0102 | -2.4659
-17.5 | -0.5313 | 0.21618 | 0.0052 | -2.4577
-17 | -0.5081 | 0.20849 | 0.0005 | -2.437
-16.5 | -0.4849 | 0.20099 | -0.0044 | -2.4126
-16 | -0.4573 | 0.19302 | -0.0107 | -2.3692
-15.5 | -0.44 | 0.1859 | -0.0136 | -2.3669
-15 | -0.4205 | 0.17786 | -0.0178 | -2.3642
-14.5 | -0.403 | 0.16976 | -0.0226 | -2.3739
-14 | -0.3855 | 0.16158 | -0.0272 | -2.3858
-13.5 | -0.3635 | 0.15408 | -0.0302 | -2.3592
-13 | -0.3441 | 0.14678 | -0.0342 | -2.3443
-12.5 | -0.3253 | 0.13922 | -0.0388 | -2.3366
-11.5 | -0.2967 | 0.12318 | -0.0483 | -2.4087
-10.5 | -0.2636 | 0.10827 | -0.0548 | -2.4347
-10 | -0.2467 | 0.1017 | -0.0584 | -2.4258
-9.5 | -0.2383 | 0.09356 | -0.0643 | -2.547
-9 | -0.2271 | 0.08587 | -0.0685 | -2.6447
-8.5 | -0.2178 | 0.07831 | -0.0726 | -2.7813
-8 | -0.214 | 0.07108 | -0.0756 | -3.0107
-7.5 | -0.2062 | 0.06469 | -0.0792 | -3.1875
-7 | -0.2052 | 0.05735 | -0.0849 | -3.578
-6.5 | -0.2096 | 0.04841 | -0.0925 | -4.3297
-6 | -0.2026 | 0.04077 | -0.0943 | -4.9693
-5.5 | -0.1965 | 0.03312 | -0.0943 | -5.933
-5 | -0.1726 | 0.02373 | -0.0927 | -7.2735
-4.5 | -0.1248 | 0.0191 | -0.091 | -6.534
-4 | -0.0694 | 0.01491 | -0.0892 | -4.6546
-3.5 | -0.0066 | 0.01242 | -0.088 | -0.5314
-3 | 0.059 | 0.01122 | -0.0872 | 5.2585
-2.5 | 0.1206 | 0.00976 | -0.0863 | 12.3566
-2 | 0.1863 | 0.00918 | -0.086 | 20.2941
-1.5 | 0.2524 | 0.00869 | -0.086 | 29.0449
-1 | 0.3192 | 0.00842 | -0.0863 | 37.9097
-0.5 | 0.3774 | 0.00687 | -0.0863 | 54.9345
0 | 0.4395 | 0.00631 | -0.0859 | 69.6513
0.5 | 0.4994 | 0.00615 | -0.0843 | 81.2033
1 | 0.5626 | 0.00626 | -0.0836 | 89.8722
1.5 | 0.6265 | 0.00634 | -0.0832 | 98.817
2 | 0.6899 | 0.00643 | -0.0826 | 107.2939
2.5 | 0.7563 | 0.00654 | -0.0825 | 115.6422
3 | 0.8333 | 0.00668 | -0.0846 | 124.7455
3.5 | 0.9203 | 0.00679 | -0.0887 | 135.5376
4 | 1.0048 | 0.00674 | -0.0919 | 149.0801
4.5 | 1.0581 | 0.00692 | -0.0887 | 152.9046
5 | 1.082 | 0.00853 | -0.0813 | 126.8464
5.5 | 1.0513 | 0.01161 | -0.0665 | 90.5512
6 | 1.0248 | 0.01565 | -0.0555 | 65.4824
6.5 | 1.0257 | 0.01921 | -0.0487 | 53.3941
7 | 1.051 | 0.02176 | -0.0444 | 48.2996
7.5 | 1.0712 | 0.02476 | -0.0399 | 43.2633
8 | 1.0947 | 0.02775 | -0.0358 | 39.4486
8.5 | 1.1135 | 0.03122 | -0.0318 | 35.6662
9 | 1.1217 | 0.03564 | -0.0275 | 31.4731
9.5 | 1.1429 | 0.03942 | -0.0237 | 28.9929
10 | 1.1614 | 0.04368 | -0.0201 | 26.5888
10.5 | 1.1685 | 0.04936 | -0.0162 | 23.673
11 | 1.1626 | 0.05711 | -0.0138 | 20.3572
11.5 | 1.1418 | 0.06715 | -0.0141 | 17.0037
12 | 1.1162 | 0.07868 | -0.0171 | 14.1866
12.5 | 1.0843 | 0.09237 | -0.0231 | 11.7387
13 | 1.0566 | 0.10705 | -0.0315 | 9.8702
13.5 | 1.0309 | 0.12317 | -0.0417 | 8.3697
14 | 1.0092 | 0.14027 | -0.0526 | 7.1947
14.5 | 0.9898 | 0.15797 | -0.0628 | 6.2657
15 | 0.9815 | 0.17381 | -0.0719 | 5.647
15.5 | 0.9813 | 0.18819 | -0.0801 | 5.2144

## 49. Re 2M Mach 0.00 (1)
BIGFOIL.COM POLAR EXPORT
NACA65-512 a=0.5
NACA65-512 a=0.5 |  |  |  | Cl Max: | 1.286 | at alpha= | 10 | deg
JavaFoil+Calcfoil stall+Eppler ext transition |  |  |  | L/D Max: | 193.606 | at alpha= | 5 | deg
Re: | 2000000 |  |  | Cd Min: | 0.00488 | at alpha= | 1.5 | deg
Mach: | 0 |  |  | Cl=0 at alpha= | -3.2288 | deg
|  |  |  | @ Cl=0.1, Cd= | 0.0072673
|  |  |  | @ Cl=0.4, Cd= | 0.0050907
|  |  |  | @ Cl=0.6, Cd= | 0.00488
alpha (deg) | Cl | Cd | Cm | Cl/Cd
-17.5 | -0.394 | 0.15644 | -0.02 | -2.516
-17 | -0.411 | 0.15191 | -0.021 | -2.705
-16.5 | -0.428 | 0.14268 | -0.021 | -3.002
-16 | -0.446 | 0.13444 | -0.021 | -3.315
-15.5 | -0.462 | 0.12634 | -0.021 | -3.66
-15 | -0.479 | 0.12045 | -0.021 | -3.974
-14.5 | -0.494 | 0.11342 | -0.022 | -4.352
-14 | -0.507 | 0.10785 | -0.022 | -4.704
-13.5 | -0.519 | 0.10135 | -0.022 | -5.12
-13 | -0.528 | 0.09518 | -0.022 | -5.551
-12.5 | -0.532 | 0.08993 | -0.023 | -5.919
-12 | -0.532 | 0.08325 | -0.023 | -6.388
-11.5 | -0.528 | 0.07711 | -0.023 | -6.846
-11 | -0.521 | 0.07287 | -0.023 | -7.147
-10.5 | -0.51 | 0.06841 | -0.024 | -7.458
-10 | -0.496 | 0.06327 | -0.024 | -7.837
-9.5 | -0.478 | 0.05984 | -0.025 | -7.981
-9 | -0.456 | 0.05599 | -0.026 | -8.138
-8.5 | -0.43 | 0.05278 | -0.026 | -8.146
-8 | -0.401 | 0.04947 | -0.027 | -8.101
-7.5 | -0.368 | 0.0465 | -0.028 | -7.915
-7 | -0.333 | 0.04213 | -0.032 | -7.901
-6.5 | -0.362 | 0.00868 | -0.059 | -41.734
-6 | -0.311 | 0.00853 | -0.059 | -36.46
-5.5 | -0.258 | 0.00831 | -0.06 | -31.063
-5 | -0.204 | 0.0081 | -0.061 | -25.125
-4.5 | -0.147 | 0.00794 | -0.061 | -18.575
-4 | -0.09 | 0.00773 | -0.062 | -11.657
-3.5 | -0.032 | 0.00759 | -0.062 | -4.205
-3 | 0.027 | 0.00742 | -0.063 | 3.631
-2.5 | 0.086 | 0.0073 | -0.064 | 11.816
-2 | 0.146 | 0.00716 | -0.065 | 20.381
-1.5 | 0.206 | 0.00708 | -0.065 | 29.072
-1 | 0.266 | 0.007 | -0.066 | 37.975
-0.5 | 0.326 | 0.00512 | -0.067 | 63.738
0 | 0.386 | 0.0051 | -0.067 | 75.697
0.5 | 0.446 | 0.00506 | -0.068 | 88.017
1 | 0.505 | 0.00509 | -0.069 | 99.303
1.5 | 0.564 | 0.00488 | -0.069 | 115.565
2 | 0.624 | 0.00488 | -0.07 | 127.896
2.5 | 0.683 | 0.0049 | -0.071 | 139.42
3 | 0.742 | 0.00495 | -0.071 | 150.054
3.5 | 0.798 | 0.00498 | -0.072 | 160.329
4 | 0.855 | 0.00505 | -0.073 | 169.391
4.5 | 0.911 | 0.00511 | -0.073 | 178.331
5 | 0.965 | 0.00499 | -0.074 | 193.606
5.5 | 1.005 | 0.0116 | -0.074 | 86.631
6 | 1.054 | 0.01217 | -0.074 | 86.651
6.5 | 1.102 | 0.01275 | -0.075 | 86.403
7 | 1.144 | 0.01338 | -0.075 | 85.507
7.5 | 1.183 | 0.01397 | -0.076 | 84.623
8 | 1.217 | 0.01467 | -0.076 | 82.986
8.5 | 1.247 | 0.01552 | -0.077 | 80.318
9 | 1.269 | 0.01642 | -0.077 | 77.293
9.5 | 1.282 | 0.01738 | -0.078 | 73.746
10 | 1.286 | 0.01854 | -0.078 | 69.372
10.5 | 1.283 | 0.01958 | -0.079 | 65.529
11 | 1.273 | 0.02086 | -0.079 | 60.996
11.5 | 1.254 | 0.02252 | -0.08 | 55.654
12 | 1.228 | 0.02418 | -0.08 | 50.77
12.5 | 1.192 | 0.02671 | -0.08 | 44.624
13 | 1.151 | 0.02921 | -0.08 | 39.413
13.5 | 0.963 | 0.08707 | -0.052 | 11.06
14 | 0.918 | 0.09989 | -0.043 | 9.187
14.5 | 0.881 | 0.10678 | -0.041 | 8.247
15 | 0.843 | 0.11251 | -0.041 | 7.494

## 50. Re 2M Mach 0.00 (2)
BIGFOIL.COM POLAR EXPORT
NACA65-512 a=0.5
NACA65-512 a=0.5 |  |  |  | Cl Max: | 1.5454 | at alpha= | 18 | deg
XFOIL ncrit=9 |  |  |  | L/D Max: | 174.013 | at alpha= | 4 | deg
Re: | 2000000 |  |  | Cd Min: | 0.2125 | at alpha= | -18.5 | deg
Mach: | 0 |  |  | Cl=0 at alpha= | -3.3441 | deg
|  |  |  | @ Cl=0.1, Cd= | 0.007203
|  |  |  | @ Cl=0.4, Cd= | 0.0046805
|  |  |  | @ Cl=0.6, Cd= | 0.0044123
alpha (deg) | Cl | Cd | Cm | Cl/Cd
-18.5 | -0.5396 | 0.2125 | 0.0109 | -2.5393
-18 | -0.5222 | 0.20491 | 0.0067 | -2.5484
-17.5 | -0.5056 | 0.19774 | 0.0026 | -2.5569
-17 | -0.4893 | 0.19059 | -0.0015 | -2.5673
-16.5 | -0.4739 | 0.1831 | -0.0055 | -2.5882
-16 | -0.4646 | 0.17515 | -0.0086 | -2.6526
-15.5 | -0.4386 | 0.16697 | -0.016 | -2.6268
-15 | -0.426 | 0.16031 | -0.0189 | -2.6574
-14 | -0.9307 | 0.03685 | -0.0836 | -25.2564
-13.5 | -0.9706 | 0.03096 | -0.0775 | -31.3501
-13 | -0.9448 | 0.02879 | -0.0756 | -32.817
-12.5 | -0.8813 | 0.03071 | -0.076 | -28.6975
-11.5 | -0.8122 | 0.027 | -0.0737 | -30.0815
-11 | -0.7812 | 0.02393 | -0.0723 | -32.6452
-10.5 | -0.7416 | 0.02178 | -0.0714 | -34.0496
-10 | -0.6942 | 0.02074 | -0.0711 | -33.4716
-9.5 | -0.6622 | 0.01638 | -0.0693 | -40.4274
-9 | -0.6089 | 0.0161 | -0.0695 | -37.8199
-8.5 | -0.5569 | 0.01538 | -0.0695 | -36.2094
-8 | -0.5047 | 0.01458 | -0.0694 | -34.6159
-7.5 | -0.4535 | 0.01328 | -0.0692 | -34.1491
-7 | -0.401 | 0.01225 | -0.0692 | -32.7347
-6.5 | -0.3465 | 0.01163 | -0.0693 | -29.7936
-6 | -0.296 | 0.01001 | -0.0689 | -29.5704
-5.5 | -0.2406 | 0.00956 | -0.0692 | -25.1674
-5 | -0.1853 | 0.00906 | -0.0694 | -20.4525
-4.5 | -0.1298 | 0.00859 | -0.0696 | -15.1106
-4 | -0.0734 | 0.0083 | -0.07 | -8.8434
-3 | 0.0385 | 0.00741 | -0.0706 | 5.1957
-2.5 | 0.0956 | 0.00722 | -0.0711 | 13.241
-1.5 | 0.2097 | 0.00678 | -0.0721 | 30.9292
-1 | 0.2664 | 0.00645 | -0.0727 | 41.3023
-0.5 | 0.3197 | 0.00542 | -0.0731 | 58.9852
0 | 0.3748 | 0.00484 | -0.0736 | 77.438
0.5 | 0.4301 | 0.00449 | -0.0738 | 95.7906
1 | 0.4847 | 0.00437 | -0.0736 | 110.9153
1.5 | 0.5407 | 0.00441 | -0.0738 | 122.6077
2 | 0.5975 | 0.00441 | -0.0742 | 135.4875
2.5 | 0.6526 | 0.00446 | -0.0742 | 146.3229
3 | 0.7072 | 0.00449 | -0.0741 | 157.5056
3.5 | 0.7607 | 0.00455 | -0.0738 | 167.1868
4 | 0.8196 | 0.00471 | -0.0748 | 174.0127
4.5 | 0.8848 | 0.00512 | -0.0775 | 172.8125
5 | 0.9281 | 0.00676 | -0.0766 | 137.2929
5.5 | 0.9601 | 0.00858 | -0.0735 | 111.8998
6 | 0.9947 | 0.01002 | -0.0706 | 99.2715
6.5 | 1.035 | 0.01093 | -0.0686 | 94.6935
7 | 1.0774 | 0.01161 | -0.0669 | 92.7993
7.5 | 1.1152 | 0.0124 | -0.0643 | 89.9355
8 | 1.1479 | 0.01303 | -0.0608 | 88.0967
8.5 | 1.1772 | 0.01389 | -0.0571 | 84.7516
9 | 1.2037 | 0.01506 | -0.0534 | 79.927
9.5 | 1.2359 | 0.01609 | -0.0508 | 76.8117
10 | 1.2674 | 0.01723 | -0.0483 | 73.5577
10.5 | 1.2897 | 0.01903 | -0.0449 | 67.7719
11 | 1.3195 | 0.02044 | -0.0427 | 64.5548
11.5 | 1.3495 | 0.0219 | -0.0408 | 61.621
12 | 1.378 | 0.02352 | -0.0388 | 58.5884
12.5 | 1.396 | 0.02598 | -0.036 | 53.7336
13 | 1.4238 | 0.02779 | -0.0344 | 51.2343
13.5 | 1.448 | 0.0299 | -0.0327 | 48.4281
14 | 1.4661 | 0.03263 | -0.0307 | 44.931
14.5 | 1.4826 | 0.03563 | -0.0289 | 41.611
15 | 1.5033 | 0.03837 | -0.0276 | 39.179
15.5 | 1.5194 | 0.04164 | -0.0264 | 36.489
16 | 1.5309 | 0.04555 | -0.0253 | 33.6092
16.5 | 1.5398 | 0.04991 | -0.0244 | 30.8515
17 | 1.5413 | 0.05531 | -0.0238 | 27.8666
17.5 | 1.5418 | 0.06113 | -0.0238 | 25.2217
18 | 1.5454 | 0.06685 | -0.0243 | 23.1174
18.5 | 1.5432 | 0.07362 | -0.0253 | 20.9617
19 | 1.5399 | 0.0809 | -0.027 | 19.0346
19.5 | 1.5254 | 0.09028 | -0.0299 | 16.8963
20 | 1.5106 | 0.10027 | -0.0337 | 15.0653

## 51. Re 2M Mach 0.10 (1)
BIGFOIL.COM POLAR EXPORT
NACA65-512 a=0.5
NACA65-512 a=0.5 |  |  |  | Cl Max: | 1.282 | at alpha= | 10 | deg
JavaFoil+Calcfoil stall+Eppler ext transition |  |  |  | L/D Max: | 193.185 | at alpha= | 5 | deg
Re: | 2000000 |  |  | Cd Min: | 0.00485 | at alpha= | 4.5 | deg
Mach: | 0.1 |  |  | Cl=0 at alpha= | -3.2288 | deg
|  |  |  | @ Cl=0.1, Cd= | 0.0072805
|  |  |  | @ Cl=0.4, Cd= | 0.005092
|  |  |  | @ Cl=0.6, Cd= | 0.00488
alpha (deg) | Cl | Cd | Cm | Cl/Cd
-17 | -0.366 | 0.15286 | -0.021 | -2.396
-16.5 | -0.386 | 0.14412 | -0.021 | -2.678
-16 | -0.406 | 0.13879 | -0.021 | -2.925
-15.5 | -0.426 | 0.12953 | -0.021 | -3.286
-15 | -0.445 | 0.12325 | -0.022 | -3.608
-14.5 | -0.463 | 0.11537 | -0.022 | -4.012
-14 | -0.48 | 0.10803 | -0.022 | -4.442
-13.5 | -0.495 | 0.10191 | -0.022 | -4.855
-13 | -0.508 | 0.09847 | -0.022 | -5.155
-12.5 | -0.515 | 0.08937 | -0.023 | -5.759
-12 | -0.517 | 0.08397 | -0.023 | -6.156
-11.5 | -0.516 | 0.07846 | -0.023 | -6.576
-11 | -0.511 | 0.07413 | -0.023 | -6.895
-10.5 | -0.503 | 0.0689 | -0.023 | -7.296
-10 | -0.49 | 0.064 | -0.024 | -7.661
-9.5 | -0.474 | 0.06024 | -0.025 | -7.866
-9 | -0.453 | 0.05601 | -0.025 | -8.089
-8.5 | -0.429 | 0.05267 | -0.026 | -8.139
-8 | -0.4 | 0.0498 | -0.027 | -8.034
-7.5 | -0.368 | 0.04673 | -0.028 | -7.882
-7 | -0.333 | 0.04285 | -0.031 | -7.763
-6.5 | -0.295 | 0.03967 | -0.033 | -7.428
-6 | -0.312 | 0.00853 | -0.06 | -36.591
-5.5 | -0.259 | 0.00833 | -0.06 | -31.092
-5 | -0.204 | 0.00816 | -0.061 | -25.038
-4.5 | -0.148 | 0.00794 | -0.061 | -18.654
-4 | -0.091 | 0.00773 | -0.062 | -11.716
-3.5 | -0.032 | 0.0076 | -0.063 | -4.224
-3 | 0.027 | 0.00741 | -0.063 | 3.654
-2.5 | 0.087 | 0.0073 | -0.064 | 11.885
-2 | 0.147 | 0.00721 | -0.065 | 20.363
-1.5 | 0.207 | 0.0071 | -0.066 | 29.141
-1 | 0.267 | 0.00701 | -0.066 | 38.082
-0.5 | 0.328 | 0.00691 | -0.067 | 47.402
0 | 0.388 | 0.00509 | -0.068 | 76.208
0.5 | 0.448 | 0.0051 | -0.068 | 87.787
1 | 0.508 | 0.00486 | -0.069 | 104.542
1.5 | 0.567 | 0.00488 | -0.07 | 116.278
2 | 0.627 | 0.00488 | -0.07 | 128.351
2.5 | 0.687 | 0.00491 | -0.071 | 139.941
3 | 0.746 | 0.00496 | -0.072 | 150.441
3.5 | 0.802 | 0.005 | -0.072 | 160.26
4 | 0.859 | 0.00504 | -0.073 | 170.491
4.5 | 0.916 | 0.00485 | -0.074 | 188.813
5 | 0.97 | 0.00502 | -0.074 | 193.185
5.5 | 1.009 | 0.01168 | -0.074 | 86.397
6 | 1.059 | 0.01226 | -0.075 | 86.356
6.5 | 1.106 | 0.01285 | -0.075 | 86.019
7 | 1.148 | 0.01344 | -0.076 | 85.428
7.5 | 1.186 | 0.0141 | -0.076 | 84.101
8 | 1.22 | 0.01482 | -0.077 | 82.306
8.5 | 1.249 | 0.01569 | -0.077 | 79.569
9 | 1.27 | 0.01666 | -0.078 | 76.212
9.5 | 1.28 | 0.01761 | -0.078 | 72.698
10 | 1.282 | 0.0188 | -0.079 | 68.172
10.5 | 1.275 | 0.02005 | -0.079 | 63.615
11 | 1.261 | 0.02121 | -0.08 | 59.471
11.5 | 1.238 | 0.02296 | -0.08 | 53.895
12 | 1.206 | 0.02476 | -0.08 | 48.695
12.5 | 1.148 | 0.03054 | -0.079 | 37.607
13 | 0.966 | 0.08378 | -0.05 | 11.536
13.5 | 0.922 | 0.0934 | -0.044 | 9.871
14 | 0.881 | 0.1007 | -0.042 | 8.753
14.5 | 0.84 | 0.1081 | -0.041 | 7.771
15 | 0.797 | 0.11473 | -0.039 | 6.945

## 52. Re 2M Mach 0.10 (2)
BIGFOIL.COM POLAR EXPORT
NACA65-512 a=0.5
NACA65-512 a=0.5 |  |  |  | Cl Max: | 1.5271 | at alpha= | 17 | deg
XFOIL ncrit=9 |  |  |  | L/D Max: | 174.292 | at alpha= | 4 | deg
Re: | 2000000 |  |  | Cd Min: | 0.11209 | at alpha= | 20 | deg
Mach: | 0.1 |  |  | Cl=0 at alpha= | -3.3386 | deg
|  |  |  | @ Cl=0.1, Cd= | 0.0072127
|  |  |  | @ Cl=0.4, Cd= | 0.0047065
|  |  |  | @ Cl=0.6, Cd= | 0.00442
alpha (deg) | Cl | Cd | Cm | Cl/Cd
-9.5 | -0.6598 | 0.01813 | -0.0712 | -36.3927
-9 | -0.6111 | 0.01682 | -0.0708 | -36.3317
-8.5 | -0.5584 | 0.01621 | -0.0707 | -34.4479
-8 | -0.5065 | 0.01527 | -0.0706 | -33.1696
-7.5 | -0.4553 | 0.01384 | -0.0703 | -32.8974
-6.5 | -0.3486 | 0.0118 | -0.07 | -29.5424
-6 | -0.2978 | 0.01014 | -0.0696 | -29.3688
-5.5 | -0.242 | 0.00966 | -0.0698 | -25.0518
-5 | -0.1863 | 0.00916 | -0.07 | -20.3384
-4.5 | -0.1305 | 0.00865 | -0.0702 | -15.0867
-4 | -0.0738 | 0.00833 | -0.0705 | -8.8595
-3.5 | -0.0185 | 0.0077 | -0.0706 | -2.4026
-3 | 0.0388 | 0.00743 | -0.0711 | 5.2221
-2.5 | 0.0962 | 0.00723 | -0.0716 | 13.3057
-2 | 0.1532 | 0.00697 | -0.072 | 21.9799
-1.5 | 0.2111 | 0.00679 | -0.0726 | 31.0898
-1 | 0.2682 | 0.00648 | -0.0731 | 41.3889
-0.5 | 0.3218 | 0.00547 | -0.0736 | 58.83
0 | 0.3772 | 0.00485 | -0.074 | 77.7732
0.5 | 0.4328 | 0.0045 | -0.0742 | 96.1778
1 | 0.4877 | 0.00438 | -0.074 | 111.347
1.5 | 0.5441 | 0.00442 | -0.0742 | 123.0995
2 | 0.6012 | 0.00442 | -0.0746 | 136.0181
2.5 | 0.6566 | 0.00449 | -0.0746 | 146.2361
3 | 0.7116 | 0.0045 | -0.0745 | 158.1333
3.5 | 0.7656 | 0.00457 | -0.0742 | 167.5274
4 | 0.8244 | 0.00473 | -0.0751 | 174.2918
4.5 | 0.89 | 0.00515 | -0.0779 | 172.8155
5 | 0.9328 | 0.00684 | -0.0768 | 136.3743
5.5 | 0.964 | 0.0087 | -0.0734 | 110.8046
6 | 0.9987 | 0.01012 | -0.0705 | 98.6858
6.5 | 1.0387 | 0.01103 | -0.0683 | 94.1704
7 | 1.0808 | 0.01171 | -0.0664 | 92.2972
7.5 | 1.1161 | 0.01251 | -0.0633 | 89.2166
8 | 1.1474 | 0.0132 | -0.0595 | 86.9242
8.5 | 1.1769 | 0.01413 | -0.0559 | 83.2909
9 | 1.2043 | 0.01535 | -0.0523 | 78.456
9.5 | 1.2362 | 0.01646 | -0.0496 | 75.1033
10 | 1.2676 | 0.01767 | -0.0471 | 71.7374
10.5 | 1.2905 | 0.0195 | -0.0439 | 66.1795
11 | 1.32 | 0.02101 | -0.0416 | 62.8272
11.5 | 1.3497 | 0.02256 | -0.0395 | 59.8271
12 | 1.3767 | 0.02436 | -0.0374 | 56.5148
12.5 | 1.3967 | 0.02676 | -0.0348 | 52.1936
13 | 1.4233 | 0.02873 | -0.033 | 49.5405
13.5 | 1.4455 | 0.0311 | -0.0311 | 46.4791
14 | 1.4599 | 0.03428 | -0.0289 | 42.5875
14.5 | 1.4794 | 0.03715 | -0.0274 | 39.8223
15 | 1.4991 | 0.04011 | -0.0261 | 37.3747
15.5 | 1.5129 | 0.04377 | -0.0248 | 34.5648
16 | 1.5147 | 0.04889 | -0.0235 | 30.9818
16.5 | 1.5194 | 0.054 | -0.0228 | 28.137
17 | 1.5271 | 0.05893 | -0.0226 | 25.9138
17.5 | 1.5245 | 0.06545 | -0.0229 | 23.2926
18 | 1.5235 | 0.07211 | -0.0239 | 21.1274
18.5 | 1.5155 | 0.08012 | -0.0256 | 18.9154
19 | 1.5057 | 0.08885 | -0.0282 | 16.9465
19.5 | 1.484 | 0.10009 | -0.0324 | 14.8267
20 | 1.4617 | 0.11209 | -0.0379 | 13.0404

## 53. Re 2M Mach 0.25 (1)
BIGFOIL.COM POLAR EXPORT
NACA65-512 a=0.5
NACA65-512 a=0.5 |  |  |  | Cl Max: | 1.265 | at alpha= | 9 | deg
JavaFoil+Calcfoil stall+Eppler ext transition |  |  |  | L/D Max: | 188.884 | at alpha= | 4.5 | deg
Re: | 2000000 |  |  | Cd Min: | 0.00488 | at alpha= | 4 | deg
Mach: | 0.25 |  |  | Cl=0 at alpha= | -3.2295 | deg
|  |  |  | @ Cl=0.1, Cd= | 0.007354
|  |  |  | @ Cl=0.4, Cd= | 0.0051207
|  |  |  | @ Cl=0.6, Cd= | 0.11498
alpha (deg) | Cl | Cd | Cm | Cl/Cd
-15 | -0.068 | 0.12657 | -0.023 | -0.537
-14.5 | -0.144 | 0.12886 | -0.023 | -1.12
-14 | -0.215 | 0.12064 | -0.023 | -1.78
-13.5 | -0.27 | 0.11078 | -0.023 | -2.435
-13 | -0.318 | 0.1061 | -0.023 | -2.996
-12.5 | -0.356 | 0.1004 | -0.023 | -3.541
-12 | -0.385 | 0.09076 | -0.023 | -4.243
-11.5 | -0.409 | 0.08593 | -0.024 | -4.76
-11 | -0.427 | 0.07938 | -0.023 | -5.375
-10.5 | -0.438 | 0.07464 | -0.023 | -5.863
-10 | -0.442 | 0.06902 | -0.023 | -6.402
-9.5 | -0.44 | 0.06329 | -0.024 | -6.947
-9 | -0.431 | 0.05869 | -0.025 | -7.337
-8.5 | -0.415 | 0.05472 | -0.026 | -7.583
-8 | -0.393 | 0.05101 | -0.027 | -7.709
-7.5 | -0.366 | 0.04742 | -0.028 | -7.722
-7 | -0.332 | 0.0445 | -0.029 | -7.468
-6.5 | -0.295 | 0.04171 | -0.03 | -7.08
-6 | -0.316 | 0.00862 | -0.061 | -36.687
-5.5 | -0.264 | 0.00851 | -0.062 | -30.982
-5 | -0.208 | 0.00828 | -0.063 | -25.179
-4.5 | -0.151 | 0.00803 | -0.063 | -18.845
-4 | -0.093 | 0.00781 | -0.064 | -11.871
-3.5 | -0.033 | 0.00767 | -0.065 | -4.289
-3 | 0.028 | 0.00749 | -0.065 | 3.71
-2.5 | 0.089 | 0.00737 | -0.066 | 12.079
-2 | 0.151 | 0.00728 | -0.067 | 20.695
-1.5 | 0.213 | 0.00714 | -0.067 | 29.777
-1 | 0.274 | 0.00707 | -0.068 | 38.8
-0.5 | 0.337 | 0.00517 | -0.069 | 65.181
0 | 0.399 | 0.00512 | -0.069 | 77.787
0.5 | 0.46 | 0.00516 | -0.07 | 89.284
1 | 0.521 | 0.00492 | -0.071 | 105.999
1.5 | 0.583 | 0.00494 | -0.072 | 118.032
2 | 0.644 | 0.00496 | -0.072 | 129.763
2.5 | 0.705 | 0.005 | -0.073 | 141.106
3 | 0.767 | 0.00503 | -0.074 | 152.427
3.5 | 0.824 | 0.0051 | -0.074 | 161.587
4 | 0.882 | 0.00488 | -0.075 | 180.93
4.5 | 0.939 | 0.00497 | -0.076 | 188.884
5 | 0.981 | 0.01165 | -0.075 | 84.176
5.5 | 1.032 | 0.01219 | -0.076 | 84.717
6 | 1.082 | 0.01284 | -0.076 | 84.289
6.5 | 1.128 | 0.01348 | -0.077 | 83.736
7 | 1.169 | 0.01413 | -0.078 | 82.701
7.5 | 1.204 | 0.01492 | -0.078 | 80.65
8 | 1.233 | 0.01575 | -0.079 | 78.251
8.5 | 1.255 | 0.01682 | -0.079 | 74.585
9 | 1.265 | 0.01791 | -0.08 | 70.631
9.5 | 1.259 | 0.01922 | -0.08 | 65.517
10 | 1.241 | 0.02047 | -0.081 | 60.629
10.5 | 1.208 | 0.022 | -0.081 | 54.911
11 | 1.159 | 0.02388 | -0.081 | 48.529
11.5 | 0.93 | 0.07622 | -0.043 | 12.2
12 | 0.87 | 0.0827 | -0.041 | 10.516
12.5 | 0.801 | 0.09254 | -0.038 | 8.655
13 | 0.725 | 0.09992 | -0.036 | 7.257
13.5 | 0.644 | 0.10537 | -0.037 | 6.108
14 | 0.556 | 0.11498 | -0.037 | 4.837

## 54. Re 2M Mach 0.25 (2)
BIGFOIL.COM POLAR EXPORT
NACA65-512 a=0.5
NACA65-512 a=0.5 |  |  |  | Cl Max: | 1.4493 | at alpha= | 15 | deg
XFOIL ncrit=9 |  |  |  | L/D Max: | 171.061 | at alpha= | 4.5 | deg
Re: | 2000000 |  |  | Cd Min: | 0.23585 | at alpha= | -20 | deg
Mach: | 0.25 |  |  | Cl=0 at alpha= | -3.3435 | deg
|  |  |  | @ Cl=0.1, Cd= | 0.0073285
|  |  |  | @ Cl=0.4, Cd= | 0.0048718
|  |  |  | @ Cl=0.6, Cd= | 0.0044926
alpha (deg) | Cl | Cd | Cm | Cl/Cd
-20 | -0.602 | 0.23585 | 0.0252 | -2.5525
-19.5 | -0.5841 | 0.22963 | 0.0208 | -2.5437
-19 | -0.5649 | 0.22331 | 0.0164 | -2.5297
-18.5 | -0.5462 | 0.21646 | 0.0121 | -2.5233
-18 | -0.5276 | 0.20873 | 0.0077 | -2.5277
-17.5 | -0.5096 | 0.20138 | 0.0033 | -2.5305
-17 | -0.4918 | 0.1941 | -0.0009 | -2.5337
-16.5 | -0.4748 | 0.18655 | -0.0051 | -2.5452
-16 | -0.4547 | 0.17802 | -0.0111 | -2.5542
-15.5 | -0.44 | 0.17131 | -0.0142 | -2.5684
-15 | -0.4243 | 0.1644 | -0.0178 | -2.5809
-14.5 | -0.4063 | 0.1579 | -0.0215 | -2.5731
-14 | -0.3934 | 0.14949 | -0.0257 | -2.6316
-13.5 | -0.3802 | 0.14157 | -0.0296 | -2.6856
-13 | -0.3701 | 0.13357 | -0.0334 | -2.7708
-12.5 | -0.3584 | 0.12579 | -0.0373 | -2.8492
-12 | -0.3591 | 0.1144 | -0.0424 | -3.139
-11.5 | -0.3493 | 0.1071 | -0.0462 | -3.2614
-11 | -0.3409 | 0.09967 | -0.0501 | -3.4203
-10.5 | -0.3308 | 0.09306 | -0.0537 | -3.5547
-10 | -0.3271 | 0.08522 | -0.0578 | -3.8383
-9 | -0.3588 | 0.06365 | -0.0702 | -5.6371
-8.5 | -0.4045 | 0.05139 | -0.0782 | -7.8712
-8 | -0.4752 | 0.02761 | -0.0789 | -17.2112
-7.5 | -0.4468 | 0.02121 | -0.0772 | -21.0655
-7 | -0.4067 | 0.0166 | -0.0756 | -24.5
-6.5 | -0.3577 | 0.01364 | -0.0746 | -26.2243
-6 | -0.3024 | 0.01225 | -0.0741 | -24.6857
-5.5 | -0.2494 | 0.01035 | -0.0734 | -24.0966
-5 | -0.1916 | 0.00974 | -0.0733 | -19.6715
-4.5 | -0.134 | 0.00904 | -0.0732 | -14.823
-4 | -0.076 | 0.00854 | -0.0733 | -8.8993
-3.5 | -0.0185 | 0.00786 | -0.0733 | -2.3537
-3 | 0.0406 | 0.00755 | -0.0736 | 5.3775
-2.5 | 0.0997 | 0.00733 | -0.074 | 13.6016
-2 | 0.159 | 0.00703 | -0.0744 | 22.6174
-1.5 | 0.2186 | 0.00686 | -0.075 | 31.8659
-1 | 0.2777 | 0.00664 | -0.0754 | 41.8223
-0.5 | 0.3337 | 0.00569 | -0.0759 | 58.6467
0 | 0.3902 | 0.00493 | -0.0764 | 79.1481
0.5 | 0.4474 | 0.00459 | -0.0766 | 97.4728
1 | 0.5037 | 0.00449 | -0.0763 | 112.1826
1.5 | 0.5628 | 0.00448 | -0.0767 | 125.625
2 | 0.6216 | 0.0045 | -0.077 | 138.1333
2.5 | 0.6793 | 0.00458 | -0.0771 | 148.3188
3 | 0.7365 | 0.0046 | -0.077 | 160.1087
3.5 | 0.7921 | 0.00465 | -0.0766 | 170.3441
4.5 | 0.9186 | 0.00537 | -0.0796 | 171.0615
5 | 0.9574 | 0.00735 | -0.0775 | 130.2585
5.5 | 0.985 | 0.0093 | -0.0732 | 105.914
6 | 1.0161 | 0.01075 | -0.0692 | 94.5209
6.5 | 1.0546 | 0.01162 | -0.0661 | 90.7573
7 | 1.0866 | 0.01236 | -0.0618 | 87.9126
7.5 | 1.1149 | 0.01339 | -0.0573 | 83.2636
8 | 1.1479 | 0.01441 | -0.0538 | 79.66
8.5 | 1.1764 | 0.01581 | -0.0501 | 74.4086
9 | 1.2064 | 0.01726 | -0.0469 | 69.8957
9.5 | 1.2376 | 0.01877 | -0.044 | 65.935
10 | 1.2647 | 0.02061 | -0.0409 | 61.3634
10.5 | 1.2927 | 0.02249 | -0.0381 | 57.4789
11 | 1.319 | 0.0246 | -0.0354 | 53.6179
11.5 | 1.3427 | 0.02697 | -0.0326 | 49.7849
12 | 1.3699 | 0.02919 | -0.0304 | 46.9305
12.5 | 1.3886 | 0.03218 | -0.0277 | 43.151
13 | 1.4011 | 0.03587 | -0.025 | 39.0605
13.5 | 1.4174 | 0.03946 | -0.0229 | 35.9199
14 | 1.432 | 0.04338 | -0.0211 | 33.0106
14.5 | 1.4392 | 0.04827 | -0.0195 | 29.8156
15 | 1.4493 | 0.05313 | -0.0185 | 27.2784
15.5 | 1.4384 | 0.06065 | -0.018 | 23.7164
16 | 1.4128 | 0.07068 | -0.0189 | 19.9887
16.5 | 1.3935 | 0.08078 | -0.0212 | 17.2506
17 | 1.3684 | 0.09262 | -0.0253 | 14.7743
17.5 | 1.3356 | 0.10684 | -0.0318 | 12.5009
18 | 1.3038 | 0.12206 | -0.04 | 10.6816
18.5 | 1.2648 | 0.13997 | -0.0509 | 9.0362
19 | 1.2276 | 0.15877 | -0.0627 | 7.7319
20 | 1.1487 | 0.20044 | -0.0886 | 5.7309

## 55. Re 2M Mach 0.50 (1)
BIGFOIL.COM POLAR EXPORT
NACA65-512 a=0.5
NACA65-512 a=0.5 |  |  |  | Cl Max: | 1.233 | at alpha= | 20 | deg
JavaFoil+Calcfoil stall+Eppler ext transition |  |  |  | L/D Max: | 165.003 | at alpha= | 4.5 | deg
Re: | 2000000 |  |  | Cd Min: | 0.00502 | at alpha= | 2 | deg
Mach: | 0.5 |  |  | Cl=0 at alpha= | -3.2313 | deg
|  |  |  | @ Cl=0.1, Cd= | 0.0076281
|  |  |  | @ Cl=0.4, Cd= | 0.0063844
|  |  |  | @ Cl=0.6, Cd= | 0.0052525
alpha (deg) | Cl | Cd | Cm | Cl/Cd
-20 | -0.916 | 0.17331 | -0.028 | -5.285
-19.5 | -0.889 | 0.16842 | -0.028 | -5.276
-19 | -0.862 | 0.16244 | -0.028 | -5.304
-18.5 | -0.835 | 0.15834 | -0.028 | -5.273
-18 | -0.808 | 0.153 | -0.029 | -5.282
-17.5 | -0.782 | 0.15103 | -0.029 | -5.179
-17 | -0.753 | 0.14716 | -0.028 | -5.118
-16.5 | -0.725 | 0.16926 | -0.028 | -4.286
-16 | -0.699 | 0.13742 | -0.028 | -5.084
-15.5 | -0.672 | 0.13331 | -0.028 | -5.038
-15 | -0.645 | 0.12796 | -0.029 | -5.038
-14.5 | -0.618 | 0.11934 | -0.029 | -5.176
-14 | -0.59 | 0.11615 | -0.028 | -5.077
-13.5 | -0.562 | 0.1108 | -0.028 | -5.074
-13 | -0.535 | 0.11083 | -0.028 | -4.827
-12.5 | -0.508 | 0.10244 | -0.029 | -4.958
-12 | -0.481 | 0.09922 | -0.029 | -4.844
-11.5 | -0.453 | 0.09564 | -0.029 | -4.741
-11 | -0.426 | 0.09258 | -0.03 | -4.603
-10.5 | -0.398 | 0.08413 | -0.028 | -4.733
-10 | -0.371 | 0.07269 | -0.029 | -5.103
-9.5 | -0.344 | 0.07973 | -0.029 | -4.309
-9 | -0.316 | 0.07775 | -0.029 | -4.067
-8.5 | -0.289 | 0.07547 | -0.029 | -3.827
-8 | -0.262 | 0.05193 | -0.03 | -5.036
-7.5 | -0.234 | 0.06565 | -0.028 | -3.561
-7 | -0.206 | 0.05317 | -0.029 | -3.884
-6.5 | -0.179 | 0.04789 | -0.03 | -3.741
-6 | -0.205 | 0.04313 | -0.03 | -4.753
-5.5 | -0.208 | 0.04073 | -0.03 | -5.101
-5 | -0.175 | 0.0377 | -0.032 | -4.63
-4.5 | -0.131 | 0.03459 | -0.037 | -3.79
-4 | -0.101 | 0.00835 | -0.071 | -12.104
-3.5 | -0.036 | 0.00801 | -0.072 | -4.523
-3 | 0.031 | 0.00788 | -0.073 | 3.907
-2.5 | 0.099 | 0.00763 | -0.074 | 12.986
-2 | 0.168 | 0.0075 | -0.074 | 22.39
-1.5 | 0.237 | 0.00736 | -0.075 | 32.239
-1 | 0.306 | 0.00728 | -0.076 | 42.068
-0.5 | 0.377 | 0.007 | -0.077 | 53.795
0 | 0.445 | 0.00518 | -0.078 | 85.942
0.5 | 0.514 | 0.00517 | -0.078 | 99.325
1 | 0.583 | 0.00525 | -0.079 | 111.07
1.5 | 0.651 | 0.00526 | -0.08 | 123.898
2 | 0.72 | 0.00502 | -0.081 | 143.249
2.5 | 0.788 | 0.00508 | -0.081 | 155.003
3 | 0.855 | 0.00569 | -0.082 | 150.433
3.5 | 0.916 | 0.0058 | -0.083 | 158.079
4 | 0.979 | 0.00598 | -0.084 | 163.636
4.5 | 1.039 | 0.0063 | -0.084 | 165.003
5 | 1.077 | 0.01393 | -0.083 | 77.312
5.5 | 1.127 | 0.01478 | -0.084 | 76.272
6 | 1.171 | 0.01574 | -0.085 | 74.416
6.5 | 1.205 | 0.01686 | -0.085 | 71.428
7 | 1.211 | 0.01815 | -0.086 | 66.717
7.5 | 1.173 | 0.01965 | -0.086 | 59.678
8 | 0.782 | 0.05443 | -0.037 | 14.365
8.5 | 0.634 | 0.05486 | -0.044 | 11.551
9 | 0.659 | 0.06105 | -0.04 | 10.787
9.5 | 0.684 | 0.07103 | -0.038 | 9.632
10 | 0.711 | 0.08295 | -0.04 | 8.57
10.5 | 0.737 | 0.08539 | -0.041 | 8.63
11 | 0.763 | 0.08798 | -0.041 | 8.673
11.5 | 0.789 | 0.09537 | -0.042 | 8.274
12 | 0.816 | 0.09864 | -0.045 | 8.272
12.5 | 0.842 | 0.10384 | -0.045 | 8.106
13 | 0.867 | 0.10713 | -0.046 | 8.097
13.5 | 0.896 | 0.11335 | -0.05 | 7.902
14 | 0.92 | 0.11749 | -0.05 | 7.835
14.5 | 0.946 | 0.12173 | -0.051 | 7.773
15 | 0.974 | 0.12855 | -0.054 | 7.577
15.5 | 0.999 | 0.13497 | -0.054 | 7.402
16 | 1.025 | 0.14115 | -0.055 | 7.261
16.5 | 1.051 | 0.14448 | -0.056 | 7.275
17 | 1.08 | 0.14992 | -0.06 | 7.205
17.5 | 1.103 | 0.15471 | -0.059 | 7.132
18 | 1.129 | 0.16079 | -0.06 | 7.021
18.5 | 1.156 | 0.16791 | -0.062 | 6.882
19 | 1.182 | 0.16891 | -0.063 | 6.998
19.5 | 1.207 | 0.17129 | -0.064 | 7.047
20 | 1.233 | 0.18003 | -0.065 | 6.847

## 56. Re 2M Mach 0.50 (2)
BIGFOIL.COM POLAR EXPORT
NACA65-512 a=0.5
NACA65-512 a=0.5 |  |  |  | Cl Max: | 1.2223 | at alpha= | 10 | deg
XFOIL ncrit=9 |  |  |  | L/D Max: | 184.423 | at alpha= | 4 | deg
Re: | 2000000 |  |  | Cd Min: | 0.25628 | at alpha= | -20 | deg
Mach: | 0.5 |  |  | Cl=0 at alpha= | -3.3855 | deg
|  |  |  | @ Cl=0.1, Cd= | 0.007952
|  |  |  | @ Cl=0.4, Cd= | 0.0063466
|  |  |  | @ Cl=0.6, Cd= | 0.0048392
alpha (deg) | Cl | Cd | Cm | Cl/Cd
-20 | -0.6477 | 0.25628 | 0.0321 | -2.5273
-19.5 | -0.6251 | 0.24884 | 0.0269 | -2.5121
-19 | -0.6016 | 0.24111 | 0.0217 | -2.4951
-18.5 | -0.5782 | 0.23292 | 0.0165 | -2.4824
-17.5 | -0.5308 | 0.216 | 0.0057 | -2.4574
-17 | -0.5117 | 0.20838 | 0.0018 | -2.4556
-16 | -0.4696 | 0.19294 | -0.0069 | -2.4339
-15.5 | -0.4478 | 0.18533 | -0.0115 | -2.4162
-15 | -0.4263 | 0.17767 | -0.016 | -2.3994
-14.5 | -0.405 | 0.16945 | -0.0207 | -2.3901
-14 | -0.386 | 0.16086 | -0.0253 | -2.3996
-13.5 | -0.3672 | 0.15259 | -0.0299 | -2.4064
-13 | -0.349 | 0.14509 | -0.034 | -2.4054
-12.5 | -0.3309 | 0.13713 | -0.0383 | -2.413
-12 | -0.318 | 0.12755 | -0.0433 | -2.4931
-11.5 | -0.3033 | 0.11947 | -0.0476 | -2.5387
-11 | -0.2877 | 0.11229 | -0.0516 | -2.5621
-10.5 | -0.2721 | 0.10524 | -0.0555 | -2.5855
-10 | -0.2568 | 0.09828 | -0.0595 | -2.6129
-9.5 | -0.2496 | 0.08949 | -0.0641 | -2.7891
-9 | -0.2398 | 0.08244 | -0.0681 | -2.9088
-8.5 | -0.2296 | 0.07565 | -0.072 | -3.035
-8 | -0.2236 | 0.06847 | -0.0762 | -3.2657
-7.5 | -0.2257 | 0.06042 | -0.0813 | -3.7355
-7 | -0.2443 | 0.05172 | -0.0885 | -4.7235
-6.5 | -0.2503 | 0.04325 | -0.0927 | -5.7873
-6 | -0.244 | 0.03446 | -0.0942 | -7.0807
-5.5 | -0.2243 | 0.02577 | -0.0932 | -8.7039
-5 | -0.1947 | 0.01742 | -0.0908 | -11.1768
-4.5 | -0.1408 | 0.01354 | -0.089 | -10.3988
-4 | -0.0795 | 0.01087 | -0.0874 | -7.3137
-3.5 | -0.0148 | 0.00941 | -0.0864 | -1.5728
-3 | 0.0498 | 0.00831 | -0.0856 | 5.9928
-2.5 | 0.1171 | 0.00783 | -0.0854 | 14.9553
-2 | 0.1847 | 0.00751 | -0.0854 | 24.5939
-1.5 | 0.2524 | 0.00716 | -0.0857 | 35.2514
-1 | 0.3205 | 0.00698 | -0.0861 | 45.9169
-0.5 | 0.3867 | 0.00661 | -0.0866 | 58.5023
0 | 0.4483 | 0.00539 | -0.087 | 83.1725
0.5 | 0.5134 | 0.00496 | -0.0872 | 103.5081
1 | 0.5782 | 0.00481 | -0.087 | 120.2079
1.5 | 0.6454 | 0.0049 | -0.0873 | 131.7143
2 | 0.7132 | 0.00493 | -0.0877 | 144.6653
2.5 | 0.7806 | 0.00498 | -0.0878 | 156.747
3 | 0.8468 | 0.00507 | -0.0876 | 167.0217
3.5 | 0.9112 | 0.00512 | -0.0867 | 177.9688
4 | 0.9756 | 0.00529 | -0.0857 | 184.4234
4.5 | 1.039 | 0.00694 | -0.0863 | 149.7118
5 | 1.0408 | 0.00945 | -0.076 | 110.1376
5.5 | 1.0234 | 0.01198 | -0.0634 | 85.4257
6 | 1.0312 | 0.01465 | -0.056 | 70.3891
6.5 | 1.0635 | 0.01652 | -0.0517 | 64.3765
7 | 1.0971 | 0.0185 | -0.0477 | 59.3027
7.5 | 1.125 | 0.0209 | -0.0433 | 53.8278
8 | 1.1544 | 0.02338 | -0.0391 | 49.3755
8.5 | 1.178 | 0.02633 | -0.0348 | 44.7398
9 | 1.196 | 0.02986 | -0.0303 | 40.0536
9.5 | 1.2156 | 0.03357 | -0.0262 | 36.2109
10 | 1.2223 | 0.03839 | -0.0216 | 31.839
10.5 | 1.2208 | 0.04424 | -0.0167 | 27.5949
11 | 1.2164 | 0.05122 | -0.0135 | 23.7485
11.5 | 1.1979 | 0.06036 | -0.0127 | 19.8459
12 | 1.1642 | 0.0722 | -0.0147 | 16.1247
12.5 | 1.13 | 0.08551 | -0.0196 | 13.2148
13 | 1.0955 | 0.10056 | -0.0275 | 10.894
13.5 | 1.0648 | 0.11682 | -0.0376 | 9.1149
14 | 1.0396 | 0.13408 | -0.0488 | 7.7536
14.5 | 1.0196 | 0.15154 | -0.0592 | 6.7283
15 | 1.0084 | 0.16732 | -0.0688 | 6.0268

## 57. Re 3M Mach 0.00 (1)
BIGFOIL.COM POLAR EXPORT
NACA65-512 a=0.5
NACA65-512 a=0.5 |  |  |  | Cl Max: | 1.29 | at alpha= | 10 | deg
JavaFoil+Calcfoil stall+Eppler ext transition |  |  |  | L/D Max: | 199.362 | at alpha= | 5 | deg
Re: | 3000000 |  |  | Cd Min: | 0.00458 | at alpha= | 1.5 | deg
Mach: | 0 |  |  | Cl=0 at alpha= | -3.2288 | deg
|  |  |  | @ Cl=0.1, Cd= | 0.0067967
|  |  |  | @ Cl=0.4, Cd= | 0.0048153
|  |  |  | @ Cl=0.6, Cd= | 0.0045919
alpha (deg) | Cl | Cd | Cm | Cl/Cd
-17.5 | -0.394 | 0.15244 | -0.021 | -2.583
-17 | -0.411 | 0.14548 | -0.021 | -2.826
-16.5 | -0.429 | 0.13781 | -0.021 | -3.109
-16 | -0.446 | 0.13018 | -0.021 | -3.424
-15.5 | -0.463 | 0.12309 | -0.022 | -3.759
-15 | -0.479 | 0.11618 | -0.022 | -4.121
-14.5 | -0.494 | 0.11111 | -0.022 | -4.445
-14 | -0.508 | 0.10473 | -0.022 | -4.846
-13.5 | -0.519 | 0.09787 | -0.022 | -5.305
-13 | -0.529 | 0.09292 | -0.023 | -5.69
-12.5 | -0.533 | 0.0859 | -0.023 | -6.2
-12 | -0.532 | 0.08021 | -0.024 | -6.634
-11.5 | -0.528 | 0.07522 | -0.024 | -7.025
-11 | -0.521 | 0.07092 | -0.024 | -7.35
-10.5 | -0.511 | 0.0664 | -0.025 | -7.691
-10 | -0.497 | 0.06149 | -0.026 | -8.076
-9.5 | -0.479 | 0.05797 | -0.027 | -8.256
-9 | -0.457 | 0.05413 | -0.027 | -8.437
-8.5 | -0.431 | 0.05117 | -0.028 | -8.418
-8 | -0.402 | 0.0478 | -0.03 | -8.411
-7.5 | -0.371 | 0.04391 | -0.032 | -8.439
-7 | -0.411 | 0.00847 | -0.058 | -48.494
-6.5 | -0.362 | 0.0083 | -0.059 | -43.647
-6 | -0.311 | 0.00804 | -0.059 | -38.681
-5.5 | -0.258 | 0.00781 | -0.06 | -33.044
-5 | -0.204 | 0.00761 | -0.061 | -26.755
-4.5 | -0.147 | 0.00742 | -0.061 | -19.855
-4 | -0.09 | 0.00725 | -0.062 | -12.431
-3.5 | -0.032 | 0.0071 | -0.062 | -4.5
-3 | 0.027 | 0.00693 | -0.063 | 3.887
-2.5 | 0.086 | 0.00682 | -0.064 | 12.651
-2 | 0.146 | 0.00672 | -0.065 | 21.743
-1.5 | 0.206 | 0.00663 | -0.065 | 31.033
-1 | 0.266 | 0.00655 | -0.066 | 40.569
-0.5 | 0.326 | 0.005 | -0.067 | 65.157
0 | 0.386 | 0.00482 | -0.067 | 80.118
0.5 | 0.446 | 0.0048 | -0.068 | 92.928
1 | 0.505 | 0.00484 | -0.069 | 104.355
1.5 | 0.565 | 0.00458 | -0.069 | 123.331
2 | 0.624 | 0.0046 | -0.07 | 135.647
2.5 | 0.683 | 0.00462 | -0.071 | 147.8
3 | 0.742 | 0.00464 | -0.071 | 160.023
3.5 | 0.798 | 0.00469 | -0.072 | 170.084
4 | 0.855 | 0.00482 | -0.073 | 177.556
4.5 | 0.911 | 0.00495 | -0.073 | 184.043
5 | 0.966 | 0.00484 | -0.074 | 199.362
5.5 | 1.007 | 0.01083 | -0.074 | 92.976
6 | 1.057 | 0.01134 | -0.074 | 93.176
6.5 | 1.104 | 0.01187 | -0.075 | 93.023
7 | 1.147 | 0.01243 | -0.076 | 92.249
7.5 | 1.186 | 0.01302 | -0.076 | 91.049
8 | 1.22 | 0.01366 | -0.077 | 89.334
8.5 | 1.25 | 0.0144 | -0.077 | 86.846
9 | 1.273 | 0.01521 | -0.078 | 83.67
9.5 | 1.285 | 0.01606 | -0.078 | 80.047
10 | 1.29 | 0.0171 | -0.079 | 75.409
10.5 | 1.287 | 0.01807 | -0.079 | 71.228
11 | 1.276 | 0.01922 | -0.08 | 66.396
11.5 | 1.258 | 0.02073 | -0.08 | 60.67
12 | 1.233 | 0.02219 | -0.08 | 55.553
12.5 | 1.2 | 0.02407 | -0.081 | 49.874
13 | 1.164 | 0.02558 | -0.081 | 45.522
13.5 | 1.12 | 0.02814 | -0.081 | 39.814
14 | 0.925 | 0.09321 | -0.05 | 9.927
14.5 | 0.884 | 0.10225 | -0.046 | 8.646
15 | 0.846 | 0.10811 | -0.045 | 7.825

## 58. Re 3M Mach 0.00 (2)
BIGFOIL.COM POLAR EXPORT
NACA65-512 a=0.5
NACA65-512 a=0.5 |  |  |  | Cl Max: | 1.6213 | at alpha= | 18.5 | deg
XFOIL ncrit=9 |  |  |  | L/D Max: | 185.928 | at alpha= | 3.5 | deg
Re: | 3000000 |  |  | Cd Min: | 0.08621 | at alpha= | 20 | deg
Mach: | 0 |  |  | Cl=0 at alpha= | -3.3275 | deg
|  |  |  | @ Cl=0.1, Cd= | 0.0064762
|  |  |  | @ Cl=0.4, Cd= | 0.0045328
|  |  |  | @ Cl=0.6, Cd= | 0.0039306
alpha (deg) | Cl | Cd | Cm | Cl/Cd
-17 | -1.1275 | 0.04336 | -0.0827 | -26.0032
-16.5 | -1.1765 | 0.03342 | -0.087 | -35.2035
-16 | -1.1908 | 0.02978 | -0.0836 | -39.9866
-15.5 | -1.1932 | 0.02754 | -0.0779 | -43.3261
-15 | -1.1689 | 0.02573 | -0.0753 | -45.4295
-14.5 | -1.1404 | 0.02377 | -0.0733 | -47.9764
-14 | -1.1009 | 0.02258 | -0.0721 | -48.7555
-13.5 | -1.0605 | 0.02128 | -0.071 | -49.8355
-13 | -1.0164 | 0.02022 | -0.0702 | -50.2671
-12.5 | -0.9826 | 0.01755 | -0.0686 | -55.9886
-12 | -0.936 | 0.01641 | -0.068 | -57.0384
-11.5 | -0.8848 | 0.01588 | -0.0678 | -55.7179
-11 | -0.8321 | 0.01551 | -0.0678 | -53.6493
-10.5 | -0.7814 | 0.01473 | -0.0676 | -53.0482
-10 | -0.7293 | 0.01412 | -0.0676 | -51.6501
-9.5 | -0.6767 | 0.0135 | -0.0676 | -50.1259
-8.5 | -0.5747 | 0.01132 | -0.0671 | -50.7686
-8 | -0.5216 | 0.01058 | -0.0671 | -49.3006
-7.5 | -0.4669 | 0.01005 | -0.0673 | -46.4577
-7 | -0.4119 | 0.0096 | -0.0675 | -42.9062
-6.5 | -0.3563 | 0.00919 | -0.0678 | -38.7704
-5.5 | -0.2439 | 0.00859 | -0.0686 | -28.3935
-5 | -0.1901 | 0.00772 | -0.0685 | -24.6244
-4.5 | -0.1335 | 0.00742 | -0.0689 | -17.9919
-4 | -0.0766 | 0.00718 | -0.0694 | -10.6685
-3 | 0.0373 | 0.00667 | -0.0704 | 5.5922
-2.5 | 0.0947 | 0.00649 | -0.0709 | 14.5917
-1.5 | 0.2096 | 0.00619 | -0.0721 | 33.8611
-1 | 0.2671 | 0.00601 | -0.0727 | 44.4426
-0.5 | 0.3231 | 0.0055 | -0.0733 | 58.7455
0 | 0.3778 | 0.00469 | -0.0739 | 80.5544
0.5 | 0.4343 | 0.00429 | -0.0745 | 101.2354
1 | 0.4898 | 0.00397 | -0.0747 | 123.3753
1.5 | 0.5461 | 0.00394 | -0.075 | 138.6041
2 | 0.6036 | 0.00393 | -0.0756 | 153.5878
2.5 | 0.6603 | 0.004 | -0.076 | 165.075
3 | 0.7168 | 0.00402 | -0.0764 | 178.3085
3.5 | 0.7716 | 0.00415 | -0.0765 | 185.9277
4 | 0.8231 | 0.00452 | -0.076 | 182.1018
4.5 | 0.8659 | 0.00566 | -0.0742 | 152.9859
5 | 0.9184 | 0.00731 | -0.0754 | 125.6361
5.5 | 0.9577 | 0.00858 | -0.0733 | 111.62
6 | 1.0003 | 0.00951 | -0.0716 | 105.184
6.5 | 1.0462 | 0.01013 | -0.0705 | 103.2774
7 | 1.0911 | 0.01074 | -0.0692 | 101.5922
7.5 | 1.136 | 0.01126 | -0.0679 | 100.8881
8 | 1.1748 | 0.01198 | -0.0655 | 98.0634
8.5 | 1.2081 | 0.01255 | -0.0621 | 96.2629
9 | 1.2386 | 0.0133 | -0.0585 | 93.1278
9.5 | 1.2677 | 0.01428 | -0.055 | 88.7745
10 | 1.2971 | 0.01538 | -0.052 | 84.3368
10.5 | 1.3294 | 0.01642 | -0.0495 | 80.9622
11 | 1.3586 | 0.01772 | -0.0469 | 76.6704
11.5 | 1.3843 | 0.01931 | -0.0442 | 71.6882
12 | 1.4139 | 0.02074 | -0.0421 | 68.1726
12.5 | 1.4408 | 0.02241 | -0.0399 | 64.2927
13 | 1.4642 | 0.02439 | -0.0376 | 60.0328
13.5 | 1.4878 | 0.02643 | -0.0355 | 56.2921
14 | 1.5109 | 0.02858 | -0.0336 | 52.8656
14.5 | 1.5295 | 0.03117 | -0.0315 | 49.0696
15 | 1.5445 | 0.03421 | -0.0296 | 45.1476
15.5 | 1.5632 | 0.03704 | -0.0281 | 42.203
16 | 1.5786 | 0.04032 | -0.0267 | 39.1518
16.5 | 1.5922 | 0.04392 | -0.0256 | 36.2523
17 | 1.6028 | 0.04793 | -0.0247 | 33.4404
17.5 | 1.613 | 0.05222 | -0.0242 | 30.8885
18 | 1.6201 | 0.05703 | -0.024 | 28.4079
18.5 | 1.6213 | 0.06275 | -0.0241 | 25.8375
19 | 1.6152 | 0.06977 | -0.0248 | 23.1504
19.5 | 1.6082 | 0.07727 | -0.0263 | 20.8127
20 | 1.5947 | 0.08621 | -0.0287 | 18.4979

## 59. Re 3M Mach 0.10 (1)
BIGFOIL.COM POLAR EXPORT
NACA65-512 a=0.5
NACA65-512 a=0.5 |  |  |  | Cl Max: | 1.286 | at alpha= | 10 | deg
JavaFoil+Calcfoil stall+Eppler ext transition |  |  |  | L/D Max: | 200.095 | at alpha= | 5 | deg
Re: | 3000000 |  |  | Cd Min: | 0.00461 | at alpha= | 1.5 | deg
Mach: | 0.1 |  |  | Cl=0 at alpha= | -3.2288 | deg
|  |  |  | @ Cl=0.1, Cd= | 0.0068227
|  |  |  | @ Cl=0.4, Cd= | 0.004836
|  |  |  | @ Cl=0.6, Cd= | 0.00461
alpha (deg) | Cl | Cd | Cm | Cl/Cd
-17 | -0.366 | 0.14712 | -0.021 | -2.49
-16.5 | -0.386 | 0.14124 | -0.021 | -2.734
-16 | -0.406 | 0.13387 | -0.022 | -3.033
-15.5 | -0.426 | 0.12384 | -0.022 | -3.438
-15 | -0.445 | 0.11807 | -0.022 | -3.768
-14.5 | -0.463 | 0.11072 | -0.022 | -4.183
-14 | -0.48 | 0.10553 | -0.022 | -4.549
-13.5 | -0.495 | 0.09931 | -0.023 | -4.985
-13 | -0.508 | 0.09392 | -0.023 | -5.407
-12.5 | -0.515 | 0.08731 | -0.023 | -5.898
-12 | -0.517 | 0.08166 | -0.023 | -6.335
-11.5 | -0.516 | 0.07573 | -0.024 | -6.818
-11 | -0.512 | 0.07107 | -0.024 | -7.199
-10.5 | -0.503 | 0.06619 | -0.024 | -7.602
-10 | -0.491 | 0.062 | -0.026 | -7.92
-9.5 | -0.475 | 0.05816 | -0.026 | -8.16
-9 | -0.454 | 0.05452 | -0.027 | -8.33
-8.5 | -0.43 | 0.05085 | -0.029 | -8.454
-8 | -0.401 | 0.04821 | -0.029 | -8.321
-7.5 | -0.371 | 0.04416 | -0.032 | -8.391
-7 | -0.411 | 0.00848 | -0.058 | -48.522
-6.5 | -0.363 | 0.00831 | -0.059 | -43.689
-6 | -0.312 | 0.00805 | -0.06 | -38.776
-5.5 | -0.259 | 0.00783 | -0.06 | -33.09
-5 | -0.204 | 0.0076 | -0.061 | -26.871
-4.5 | -0.148 | 0.00745 | -0.061 | -19.877
-4 | -0.091 | 0.00725 | -0.062 | -12.489
-3.5 | -0.032 | 0.00712 | -0.063 | -4.506
-3 | 0.027 | 0.00694 | -0.063 | 3.898
-2.5 | 0.087 | 0.00684 | -0.064 | 12.678
-2 | 0.147 | 0.00676 | -0.065 | 21.718
-1.5 | 0.207 | 0.00662 | -0.066 | 31.252
-1 | 0.267 | 0.00653 | -0.066 | 40.879
-0.5 | 0.328 | 0.00644 | -0.067 | 50.924
0 | 0.388 | 0.00484 | -0.068 | 80.077
0.5 | 0.448 | 0.00482 | -0.068 | 92.881
1 | 0.508 | 0.00482 | -0.069 | 105.267
1.5 | 0.567 | 0.00461 | -0.07 | 123.09
2 | 0.627 | 0.00461 | -0.07 | 136.112
2.5 | 0.687 | 0.00461 | -0.071 | 148.98
3 | 0.746 | 0.00467 | -0.072 | 159.761
3.5 | 0.802 | 0.00472 | -0.072 | 169.865
4 | 0.859 | 0.00486 | -0.073 | 176.765
4.5 | 0.916 | 0.00499 | -0.074 | 183.541
5 | 0.97 | 0.00485 | -0.074 | 200.095
5.5 | 1.012 | 0.01091 | -0.074 | 92.76
6 | 1.061 | 0.01143 | -0.075 | 92.88
6.5 | 1.108 | 0.01197 | -0.075 | 92.641
7 | 1.151 | 0.01254 | -0.076 | 91.78
7.5 | 1.189 | 0.01315 | -0.076 | 90.465
8 | 1.223 | 0.01374 | -0.077 | 89.025
8.5 | 1.252 | 0.01451 | -0.078 | 86.306
9 | 1.273 | 0.01543 | -0.078 | 82.545
9.5 | 1.284 | 0.01626 | -0.079 | 78.935
10 | 1.286 | 0.01735 | -0.079 | 74.099
10.5 | 1.279 | 0.0185 | -0.08 | 69.148
11 | 1.265 | 0.01955 | -0.08 | 64.7
11.5 | 1.242 | 0.02112 | -0.08 | 58.802
12 | 1.212 | 0.02268 | -0.081 | 53.422
12.5 | 1.172 | 0.02487 | -0.081 | 47.144
13 | 1.13 | 0.02669 | -0.081 | 42.318
13.5 | 1.057 | 0.03528 | -0.079 | 29.976
14 | 0.887 | 0.09525 | -0.048 | 9.311
14.5 | 0.843 | 0.10355 | -0.045 | 8.138
15 | 0.799 | 0.11083 | -0.043 | 7.209

## 60. Re 3M Mach 0.10 (2)
BIGFOIL.COM POLAR EXPORT
NACA65-512 a=0.5
NACA65-512 a=0.5 |  |  |  | Cl Max: | 1.6041 | at alpha= | 18 | deg
XFOIL ncrit=9 |  |  |  | L/D Max: | 186.211 | at alpha= | 3.5 | deg
Re: | 3000000 |  |  | Cd Min: | 0.09595 | at alpha= | 20 | deg
Mach: | 0.1 |  |  | Cl=0 at alpha= | -3.3287 | deg
|  |  |  | @ Cl=0.1, Cd= | 0.0065019
|  |  |  | @ Cl=0.4, Cd= | 0.0045606
|  |  |  | @ Cl=0.6, Cd= | 0.0039413
alpha (deg) | Cl | Cd | Cm | Cl/Cd
-15.5 | -1.0663 | 0.03696 | -0.0882 | -28.8501
-15 | -1.0978 | 0.03177 | -0.0849 | -34.5546
-14.5 | -1.1141 | 0.02787 | -0.0788 | -39.9749
-14 | -1.0839 | 0.02605 | -0.0768 | -41.6084
-13.5 | -1.0536 | 0.02378 | -0.0748 | -44.3061
-13 | -1.0142 | 0.02221 | -0.0734 | -45.6641
-12.5 | -0.9711 | 0.02085 | -0.0724 | -46.5755
-12 | -0.9393 | 0.01765 | -0.0705 | -53.2181
-11.5 | -0.8901 | 0.0167 | -0.0699 | -53.2994
-11 | -0.8364 | 0.01637 | -0.0698 | -51.0935
-10.5 | -0.7855 | 0.01551 | -0.0694 | -50.6447
-10 | -0.7333 | 0.01479 | -0.0692 | -49.5808
-9.5 | -0.6808 | 0.01403 | -0.069 | -48.5246
-9 | -0.6266 | 0.01353 | -0.069 | -46.3119
-8.5 | -0.5768 | 0.01201 | -0.0685 | -48.0266
-8 | -0.5249 | 0.01086 | -0.0682 | -48.3333
-7.5 | -0.47 | 0.01026 | -0.0682 | -45.809
-7 | -0.4146 | 0.00976 | -0.0683 | -42.4795
-6.5 | -0.3587 | 0.00931 | -0.0685 | -38.5285
-6 | -0.3023 | 0.00898 | -0.0688 | -33.6637
-5.5 | -0.2453 | 0.0087 | -0.0692 | -28.1954
-5 | -0.1913 | 0.00778 | -0.0691 | -24.5887
-4.5 | -0.1344 | 0.00745 | -0.0695 | -18.0403
-4 | -0.0771 | 0.00721 | -0.0699 | -10.6935
-3.5 | -0.0196 | 0.00705 | -0.0704 | -2.7801
-3 | 0.0376 | 0.00669 | -0.0708 | 5.6203
-2.5 | 0.0953 | 0.00651 | -0.0714 | 14.639
-2 | 0.1531 | 0.00641 | -0.0719 | 23.8846
-1.5 | 0.211 | 0.0062 | -0.0725 | 34.0323
-1 | 0.2688 | 0.00603 | -0.0731 | 44.5771
-0.5 | 0.3252 | 0.00553 | -0.0737 | 58.8065
0 | 0.3802 | 0.0047 | -0.0743 | 80.8936
0.5 | 0.437 | 0.0043 | -0.0749 | 101.6279
1 | 0.4928 | 0.00398 | -0.0751 | 123.8191
1.5 | 0.5495 | 0.00395 | -0.0755 | 139.1139
2 | 0.6073 | 0.00394 | -0.076 | 154.1371
2.5 | 0.6644 | 0.00401 | -0.0765 | 165.6858
3 | 0.7212 | 0.00403 | -0.0768 | 178.9578
3.5 | 0.7765 | 0.00417 | -0.0769 | 186.211
4 | 0.8282 | 0.00454 | -0.0764 | 182.4229
4.5 | 0.8707 | 0.00572 | -0.0745 | 152.2203
5 | 0.923 | 0.00738 | -0.0755 | 125.0678
5.5 | 0.9623 | 0.00865 | -0.0734 | 111.2486
6 | 1.0046 | 0.0096 | -0.0716 | 104.6458
6.5 | 1.0507 | 0.01021 | -0.0704 | 102.9089
7 | 1.0955 | 0.01082 | -0.0689 | 101.2477
7.5 | 1.1397 | 0.01136 | -0.0674 | 100.3257
8 | 1.176 | 0.01209 | -0.0644 | 97.2705
8.5 | 1.2076 | 0.01272 | -0.0606 | 94.9371
9 | 1.2387 | 0.01353 | -0.0571 | 91.5521
9.5 | 1.2676 | 0.0146 | -0.0537 | 86.8219
10 | 1.2982 | 0.01572 | -0.0507 | 82.5827
10.5 | 1.3302 | 0.01684 | -0.0483 | 78.9905
11 | 1.3591 | 0.01823 | -0.0456 | 74.5529
11.5 | 1.3838 | 0.01997 | -0.0427 | 69.2939
12 | 1.4151 | 0.02136 | -0.0407 | 66.25
12.5 | 1.4408 | 0.0232 | -0.0384 | 62.1034
13 | 1.463 | 0.02536 | -0.0359 | 57.6893
13.5 | 1.487 | 0.02746 | -0.0338 | 54.1515
14 | 1.5086 | 0.02981 | -0.0318 | 50.6072
14.5 | 1.5241 | 0.03281 | -0.0296 | 46.4523
15 | 1.5422 | 0.03572 | -0.0279 | 43.1747
15.5 | 1.5595 | 0.03881 | -0.0264 | 40.1829
16 | 1.5727 | 0.04246 | -0.025 | 37.0396
16.5 | 1.585 | 0.04639 | -0.0239 | 34.1668
17 | 1.5925 | 0.05092 | -0.023 | 31.2745
17.5 | 1.6005 | 0.0557 | -0.0227 | 28.7343
18 | 1.6041 | 0.06119 | -0.0227 | 26.2151
18.5 | 1.5998 | 0.06797 | -0.0232 | 23.5369
19 | 1.5875 | 0.07623 | -0.0247 | 20.8251
19.5 | 1.5749 | 0.08511 | -0.027 | 18.5043
20 | 1.553 | 0.09595 | -0.0308 | 16.1855

## 61. Re 3M Mach 0.25 (1)
BIGFOIL.COM POLAR EXPORT
NACA65-512 a=0.5
NACA65-512 a=0.5 |  |  |  | Cl Max: | 1.269 | at alpha= | 9 | deg
JavaFoil+Calcfoil stall+Eppler ext transition |  |  |  | L/D Max: | 196.131 | at alpha= | 4.5 | deg
Re: | 3000000 |  |  | Cd Min: | 0.00466 | at alpha= | 1.5 | deg
Mach: | 0.25 |  |  | Cl=0 at alpha= | -3.2295 | deg
|  |  |  | @ Cl=0.1, Cd= | 0.0068823
|  |  |  | @ Cl=0.4, Cd= | 0.0048997
|  |  |  | @ Cl=0.6, Cd= | 0.11114
alpha (deg) | Cl | Cd | Cm | Cl/Cd
-15 | -0.068 | 0.11894 | -0.023 | -0.572
-14.5 | -0.144 | 0.12572 | -0.023 | -1.148
-14 | -0.215 | 0.11558 | -0.023 | -1.859
-13.5 | -0.27 | 0.10777 | -0.023 | -2.504
-13 | -0.318 | 0.10172 | -0.023 | -3.126
-12.5 | -0.356 | 0.09433 | -0.024 | -3.77
-12 | -0.385 | 0.08803 | -0.024 | -4.377
-11.5 | -0.409 | 0.08303 | -0.024 | -4.928
-11 | -0.427 | 0.07618 | -0.024 | -5.604
-10.5 | -0.438 | 0.07117 | -0.024 | -6.154
-10 | -0.442 | 0.06666 | -0.024 | -6.637
-9.5 | -0.44 | 0.06146 | -0.025 | -7.161
-9 | -0.431 | 0.05694 | -0.026 | -7.569
-8.5 | -0.415 | 0.05357 | -0.027 | -7.756
-8 | -0.394 | 0.04962 | -0.028 | -7.939
-7.5 | -0.367 | 0.04587 | -0.03 | -8.005
-7 | -0.334 | 0.04236 | -0.033 | -7.89
-6.5 | -0.366 | 0.00835 | -0.061 | -43.861
-6 | -0.316 | 0.00821 | -0.061 | -38.542
-5.5 | -0.264 | 0.00801 | -0.062 | -32.909
-5 | -0.208 | 0.00778 | -0.063 | -26.813
-4.5 | -0.151 | 0.00754 | -0.063 | -20.068
-4 | -0.093 | 0.00732 | -0.064 | -12.675
-3.5 | -0.033 | 0.00716 | -0.065 | -4.592
-3 | 0.028 | 0.00699 | -0.065 | 3.973
-2.5 | 0.089 | 0.0069 | -0.066 | 12.907
-2 | 0.151 | 0.0068 | -0.067 | 22.176
-1.5 | 0.213 | 0.00668 | -0.067 | 31.806
-1 | 0.274 | 0.00659 | -0.068 | 41.651
-0.5 | 0.337 | 0.00504 | -0.069 | 66.8
0 | 0.399 | 0.0049 | -0.069 | 81.397
0.5 | 0.46 | 0.00488 | -0.07 | 94.236
1 | 0.522 | 0.00489 | -0.071 | 106.772
1.5 | 0.583 | 0.00466 | -0.072 | 125.077
2 | 0.644 | 0.00467 | -0.072 | 137.993
2.5 | 0.705 | 0.0047 | -0.073 | 150.069
3 | 0.767 | 0.00473 | -0.074 | 162.219
3.5 | 0.824 | 0.00481 | -0.074 | 171.151
4 | 0.883 | 0.00496 | -0.075 | 177.911
4.5 | 0.94 | 0.00479 | -0.076 | 196.131
5 | 0.983 | 0.01086 | -0.076 | 90.517
5.5 | 1.035 | 0.01136 | -0.076 | 91.129
6 | 1.085 | 0.01195 | -0.077 | 90.756
6.5 | 1.131 | 0.01253 | -0.077 | 90.26
7 | 1.172 | 0.01319 | -0.078 | 88.87
7.5 | 1.207 | 0.01392 | -0.078 | 86.715
8 | 1.236 | 0.0146 | -0.079 | 84.665
8.5 | 1.258 | 0.01559 | -0.079 | 80.695
9 | 1.269 | 0.01656 | -0.08 | 76.63
9.5 | 1.263 | 0.01775 | -0.08 | 71.161
10 | 1.245 | 0.0189 | -0.081 | 65.836
10.5 | 1.212 | 0.02031 | -0.081 | 59.668
11 | 1.165 | 0.02194 | -0.082 | 53.073
11.5 | 1.1 | 0.02418 | -0.082 | 45.507
12 | 0.874 | 0.07917 | -0.047 | 11.044
12.5 | 0.802 | 0.08939 | -0.04 | 8.973
13 | 0.726 | 0.09611 | -0.038 | 7.553
13.5 | 0.644 | 0.10139 | -0.039 | 6.354
14 | 0.557 | 0.11114 | -0.039 | 5.008

## 62. Re 3M Mach 0.25 (2)
BIGFOIL.COM POLAR EXPORT
NACA65-512 a=0.5
NACA65-512 a=0.5 |  |  |  | Cl Max: | 1.5057 | at alpha= | 15 | deg
XFOIL ncrit=9 |  |  |  | L/D Max: | 189.528 | at alpha= | 3.5 | deg
Re: | 3000000 |  |  | Cd Min: | 0.23708 | at alpha= | -20 | deg
Mach: | 0.25 |  |  | Cl=0 at alpha= | -3.3314 | deg
|  |  |  | @ Cl=0.1, Cd= | 0.006587
|  |  |  | @ Cl=0.4, Cd= | 0.0047165
|  |  |  | @ Cl=0.6, Cd= | 0.00401
alpha (deg) | Cl | Cd | Cm | Cl/Cd
-20 | -0.602 | 0.23708 | 0.0251 | -2.5392
-19.5 | -0.5829 | 0.22888 | 0.0206 | -2.5467
-19 | -0.5645 | 0.22167 | 0.0162 | -2.5466
-18.5 | -0.5464 | 0.21458 | 0.0118 | -2.5464
-17 | -0.4893 | 0.19407 | -0.0019 | -2.5213
-16.5 | -0.4731 | 0.18723 | -0.0054 | -2.5268
-16 | -0.4561 | 0.17969 | -0.0093 | -2.5383
-15.5 | -0.4496 | 0.16816 | -0.0139 | -2.6736
-15 | -0.433 | 0.16126 | -0.0179 | -2.6851
-14.5 | -0.4139 | 0.15546 | -0.0216 | -2.6624
-14 | -0.402 | 0.1468 | -0.0259 | -2.7384
-13.5 | -0.3943 | 0.1371 | -0.0304 | -2.876
-13 | -0.3901 | 0.127 | -0.0352 | -3.0717
-12.5 | -0.3745 | 0.12068 | -0.0389 | -3.1032
-12 | -0.3603 | 0.11407 | -0.0426 | -3.1586
-11.5 | -0.3587 | 0.10442 | -0.0473 | -3.4352
-11 | -0.3758 | 0.09132 | -0.0536 | -4.1152
-10.5 | -0.3671 | 0.08479 | -0.0574 | -4.3295
-10 | -0.3647 | 0.07731 | -0.0617 | -4.7174
-9.5 | -0.3727 | 0.06846 | -0.0671 | -5.4441
-9 | -0.4504 | 0.05162 | -0.0784 | -8.7253
-8.5 | -0.5792 | 0.01769 | -0.0763 | -32.7417
-8 | -0.5288 | 0.0157 | -0.0753 | -33.6815
-7.5 | -0.4845 | 0.01216 | -0.0738 | -39.8438
-7 | -0.4279 | 0.01116 | -0.0733 | -38.3423
-6.5 | -0.3708 | 0.01028 | -0.0729 | -36.07
-6 | -0.3131 | 0.00952 | -0.0726 | -32.8887
-5.5 | -0.2541 | 0.0091 | -0.0726 | -27.9231
-5 | -0.1973 | 0.00822 | -0.0724 | -24.0024
-4.5 | -0.139 | 0.00767 | -0.0724 | -18.1226
-4 | -0.0797 | 0.00737 | -0.0726 | -10.8141
-3.5 | -0.02 | 0.00712 | -0.073 | -2.809
-3 | 0.0393 | 0.00681 | -0.0734 | 5.7709
-2.5 | 0.0988 | 0.00659 | -0.0738 | 14.9924
-2 | 0.1588 | 0.00644 | -0.0744 | 24.6584
-1.5 | 0.2186 | 0.00624 | -0.0749 | 35.0321
-1 | 0.2783 | 0.00611 | -0.0755 | 45.5483
-0.5 | 0.3368 | 0.00567 | -0.0761 | 59.4004
0 | 0.3935 | 0.00476 | -0.0767 | 82.6681
0.5 | 0.4518 | 0.00437 | -0.0773 | 103.3867
1 | 0.5093 | 0.00406 | -0.0775 | 125.4433
1.5 | 0.5684 | 0.00401 | -0.0779 | 141.7456
2 | 0.6279 | 0.00401 | -0.0785 | 156.5835
2.5 | 0.6873 | 0.00406 | -0.0789 | 169.2857
3 | 0.7462 | 0.00412 | -0.0793 | 181.1165
3.5 | 0.8036 | 0.00424 | -0.0794 | 189.5283
4 | 0.8564 | 0.00466 | -0.0786 | 183.7768
4.5 | 0.8976 | 0.00599 | -0.0761 | 149.8497
5 | 0.9475 | 0.0078 | -0.0763 | 121.4744
5.5 | 0.985 | 0.00913 | -0.0733 | 107.8861
6 | 1.0272 | 0.01004 | -0.071 | 102.3108
6.5 | 1.0725 | 0.01068 | -0.069 | 100.4213
7 | 1.1148 | 0.01133 | -0.0665 | 98.3936
7.5 | 1.1456 | 0.01203 | -0.0619 | 95.2286
8 | 1.1747 | 0.01301 | -0.0574 | 90.2921
8.5 | 1.2091 | 0.01395 | -0.0542 | 86.6738
9 | 1.241 | 0.01514 | -0.0508 | 81.9683
9.5 | 1.2691 | 0.01666 | -0.0472 | 76.1765
10 | 1.303 | 0.01796 | -0.0445 | 72.5501
10.5 | 1.3331 | 0.01958 | -0.0416 | 68.0848
11 | 1.3581 | 0.02162 | -0.0384 | 62.8168
11.5 | 1.3887 | 0.0234 | -0.0359 | 59.3462
12 | 1.4132 | 0.02566 | -0.0331 | 55.074
12.5 | 1.4338 | 0.02833 | -0.0302 | 50.6107
13 | 1.4567 | 0.03095 | -0.0278 | 47.0662
13.5 | 1.4725 | 0.03429 | -0.0251 | 42.9425
14 | 1.4855 | 0.03809 | -0.0227 | 38.9997
14.5 | 1.4966 | 0.04226 | -0.0206 | 35.4141
15 | 1.5057 | 0.04689 | -0.019 | 32.1113
15.5 | 1.505 | 0.0528 | -0.0177 | 28.5038
16 | 1.4996 | 0.05967 | -0.0172 | 25.1316
16.5 | 1.4904 | 0.0675 | -0.0177 | 22.08
17 | 1.4731 | 0.07694 | -0.0194 | 19.1461
17.5 | 1.4488 | 0.08818 | -0.0228 | 16.43
18 | 1.4237 | 0.10047 | -0.0279 | 14.1704
18.5 | 1.3882 | 0.11548 | -0.0355 | 12.0211
19 | 1.3557 | 0.13107 | -0.0445 | 10.3433
19.5 | 1.3124 | 0.14978 | -0.0563 | 8.7622
20 | 1.2716 | 0.16913 | -0.0689 | 7.5185

## 63. Re 3M Mach 0.50 (1)
BIGFOIL.COM POLAR EXPORT
NACA65-512 a=0.5
NACA65-512 a=0.5 |  |  |  | Cl Max: | 1.234 | at alpha= | 20 | deg
JavaFoil+Calcfoil stall+Eppler ext transition |  |  |  | L/D Max: | 178.489 | at alpha= | 3 | deg
Re: | 3000000 |  |  | Cd Min: | 0.00474 | at alpha= | 2.5 | deg
Mach: | 0.5 |  |  | Cl=0 at alpha= | -3.2313 | deg
|  |  |  | @ Cl=0.1, Cd= | 0.0071285
|  |  |  | @ Cl=0.4, Cd= | 0.0061043
|  |  |  | @ Cl=0.6, Cd= | 0.00491
alpha (deg) | Cl | Cd | Cm | Cl/Cd
-20 | -0.917 | 0.16423 | -0.029 | -5.582
-19.5 | -0.889 | 0.16026 | -0.028 | -5.549
-19 | -0.862 | 0.15605 | -0.028 | -5.525
-18.5 | -0.835 | 0.15026 | -0.029 | -5.559
-18 | -0.809 | 0.14482 | -0.029 | -5.583
-17.5 | -0.783 | 0.14609 | -0.03 | -5.357
-17 | -0.754 | 0.14043 | -0.029 | -5.367
-16.5 | -0.726 | 0.15722 | -0.028 | -4.615
-16 | -0.699 | 0.12946 | -0.028 | -5.4
-15.5 | -0.672 | 0.12563 | -0.029 | -5.349
-15 | -0.645 | 0.1198 | -0.029 | -5.385
-14.5 | -0.618 | 0.11345 | -0.03 | -5.448
-14 | -0.59 | 0.11012 | -0.029 | -5.36
-13.5 | -0.562 | 0.10518 | -0.028 | -5.348
-13 | -0.535 | 0.10369 | -0.029 | -5.162
-12.5 | -0.508 | 0.09738 | -0.029 | -5.218
-12 | -0.481 | 0.09433 | -0.029 | -5.098
-11.5 | -0.454 | 0.09127 | -0.03 | -4.97
-11 | -0.426 | 0.08656 | -0.03 | -4.925
-10.5 | -0.398 | 0.07887 | -0.029 | -5.052
-10 | -0.371 | 0.07054 | -0.03 | -5.263
-9.5 | -0.344 | 0.06352 | -0.03 | -5.415
-9 | -0.317 | 0.05785 | -0.031 | -5.473
-8.5 | -0.289 | 0.05414 | -0.031 | -5.344
-8 | -0.262 | 0.05058 | -0.032 | -5.18
-7.5 | -0.234 | 0.06212 | -0.029 | -3.766
-7 | -0.207 | 0.05167 | -0.03 | -3.998
-6.5 | -0.179 | 0.0461 | -0.03 | -3.888
-6 | -0.205 | 0.04212 | -0.031 | -4.869
-5.5 | -0.208 | 0.03962 | -0.031 | -5.249
-5 | -0.175 | 0.03661 | -0.034 | -4.777
-4.5 | -0.162 | 0.00807 | -0.071 | -20.117
-4 | -0.101 | 0.00774 | -0.071 | -13.054
-3.5 | -0.036 | 0.00748 | -0.072 | -4.844
-3 | 0.031 | 0.00733 | -0.073 | 4.198
-2.5 | 0.099 | 0.00713 | -0.074 | 13.883
-2 | 0.168 | 0.00703 | -0.074 | 23.893
-1.5 | 0.237 | 0.00695 | -0.075 | 34.146
-1 | 0.306 | 0.00678 | -0.076 | 45.199
-0.5 | 0.377 | 0.00673 | -0.077 | 55.94
0 | 0.445 | 0.00488 | -0.078 | 91.308
0.5 | 0.514 | 0.00488 | -0.078 | 105.264
1 | 0.583 | 0.0049 | -0.079 | 118.941
1.5 | 0.651 | 0.00494 | -0.08 | 131.81
2 | 0.72 | 0.00494 | -0.081 | 145.693
2.5 | 0.788 | 0.00474 | -0.081 | 166.452
3 | 0.856 | 0.0048 | -0.082 | 178.489
3.5 | 0.917 | 0.00555 | -0.083 | 165.173
4 | 0.981 | 0.00574 | -0.084 | 170.879
4.5 | 1.04 | 0.00606 | -0.084 | 171.595
5 | 1.079 | 0.01298 | -0.084 | 83.183
5.5 | 1.13 | 0.01376 | -0.084 | 82.139
6 | 1.174 | 0.0147 | -0.085 | 79.864
6.5 | 1.208 | 0.01565 | -0.085 | 77.199
7 | 1.214 | 0.01688 | -0.086 | 71.949
7.5 | 1.176 | 0.01827 | -0.086 | 64.367
8 | 0.783 | 0.0532 | -0.04 | 14.716
8.5 | 0.757 | 0.02094 | -0.088 | 36.168
9 | 0.661 | 0.05887 | -0.045 | 11.222
9.5 | 0.685 | 0.06814 | -0.04 | 10.046
10 | 0.713 | 0.06387 | -0.046 | 11.165
10.5 | 0.738 | 0.06983 | -0.045 | 10.575
11 | 0.764 | 0.0772 | -0.044 | 9.899
11.5 | 0.79 | 0.09108 | -0.044 | 8.671
12 | 0.816 | 0.0943 | -0.046 | 8.657
12.5 | 0.842 | 0.09733 | -0.046 | 8.653
13 | 0.868 | 0.10229 | -0.047 | 8.485
13.5 | 0.896 | 0.10889 | -0.051 | 8.23
14 | 0.921 | 0.11003 | -0.05 | 8.37
14.5 | 0.947 | 0.11466 | -0.051 | 8.256
15 | 0.976 | 0.12021 | -0.055 | 8.117
15.5 | 1 | 0.12863 | -0.054 | 7.771
16 | 1.026 | 0.13249 | -0.056 | 7.74
16.5 | 1.052 | 0.13726 | -0.057 | 7.664
17 | 1.083 | 0.14312 | -0.062 | 7.565
17.5 | 1.104 | 0.14619 | -0.06 | 7.553
18 | 1.13 | 0.15231 | -0.061 | 7.42
18.5 | 1.16 | 0.1572 | -0.064 | 7.376
19 | 1.183 | 0.16159 | -0.064 | 7.32
19.5 | 1.208 | 0.1643 | -0.065 | 7.354
20 | 1.234 | 0.1694 | -0.066 | 7.285

## 64. Re 3M Mach 0.50 (2)
BIGFOIL.COM POLAR EXPORT
NACA65-512 a=0.5
NACA65-512 a=0.5 |  |  |  | Cl Max: | 1.2624 | at alpha= | 10 | deg
XFOIL ncrit=9 |  |  |  | L/D Max: | 200.716 | at alpha= | 3.5 | deg
Re: | 3000000 |  |  | Cd Min: | 0.25735 | at alpha= | -20 | deg
Mach: | 0.5 |  |  | Cl=0 at alpha= | -3.3515 | deg
|  |  |  | @ Cl=0.1, Cd= | 0.0070846
|  |  |  | @ Cl=0.4, Cd= | 0.0060112
|  |  |  | @ Cl=0.6, Cd= | 0.0043178
alpha (deg) | Cl | Cd | Cm | Cl/Cd
-20 | -0.6479 | 0.25735 | 0.0324 | -2.5176
-19.5 | -0.6243 | 0.24837 | 0.027 | -2.5136
-19 | -0.6014 | 0.23985 | 0.0217 | -2.5074
-18 | -0.5593 | 0.22377 | 0.0123 | -2.4994
-17.5 | -0.5368 | 0.21693 | 0.0077 | -2.4745
-17 | -0.5141 | 0.20944 | 0.0029 | -2.4546
-16.5 | -0.4918 | 0.2015 | -0.0018 | -2.4407
-16 | -0.4696 | 0.19294 | -0.0066 | -2.4339
-15.5 | -0.4481 | 0.18476 | -0.0114 | -2.4253
-15 | -0.4321 | 0.17477 | -0.0163 | -2.4724
-14.5 | -0.4094 | 0.16794 | -0.0207 | -2.4378
-14 | -0.389 | 0.15997 | -0.0253 | -2.4317
-13.5 | -0.3705 | 0.15161 | -0.0299 | -2.4438
-13 | -0.3532 | 0.14325 | -0.0345 | -2.4656
-12.5 | -0.3383 | 0.1342 | -0.0392 | -2.5209
-12 | -0.3209 | 0.12669 | -0.0436 | -2.533
-11.5 | -0.3047 | 0.11906 | -0.0479 | -2.5592
-11 | -0.2893 | 0.11147 | -0.0521 | -2.5953
-10.5 | -0.278 | 0.10324 | -0.0565 | -2.6928
-10 | -0.2715 | 0.09426 | -0.0613 | -2.8803
-9.5 | -0.2553 | 0.08808 | -0.065 | -2.8985
-8.5 | -0.2372 | 0.07367 | -0.0732 | -3.2198
-8 | -0.2379 | 0.0655 | -0.078 | -3.6321
-7.5 | -0.2474 | 0.05654 | -0.0842 | -4.3757
-7 | -0.2732 | 0.04725 | -0.091 | -5.782
-6.5 | -0.2746 | 0.03874 | -0.0938 | -7.0883
-6 | -0.2658 | 0.0303 | -0.0942 | -8.7723
-5.5 | -0.2346 | 0.02381 | -0.0929 | -9.853
-5 | -0.2007 | 0.01603 | -0.0903 | -12.5203
-4.5 | -0.1498 | 0.01086 | -0.0879 | -13.7937
-4 | -0.0873 | 0.00884 | -0.0864 | -9.8756
-3.5 | -0.0202 | 0.00801 | -0.0856 | -2.5218
-3 | 0.0478 | 0.00743 | -0.0852 | 6.4334
-2.5 | 0.1158 | 0.00698 | -0.0851 | 16.5903
-2 | 0.1841 | 0.00672 | -0.0853 | 27.3958
-1.5 | 0.253 | 0.00654 | -0.0857 | 38.685
-1 | 0.3214 | 0.00634 | -0.0862 | 50.694
-0.5 | 0.3893 | 0.00616 | -0.0868 | 63.1981
0 | 0.4533 | 0.00527 | -0.0874 | 86.0152
0.5 | 0.519 | 0.00468 | -0.088 | 110.8974
1 | 0.5848 | 0.00432 | -0.0883 | 135.3704
1.5 | 0.6523 | 0.00431 | -0.0887 | 151.3457
2 | 0.721 | 0.00435 | -0.0893 | 165.7471
2.5 | 0.79 | 0.00439 | -0.0898 | 179.9544
3 | 0.8586 | 0.00446 | -0.0901 | 192.5112
3.5 | 0.9253 | 0.00461 | -0.0898 | 200.7158
4 | 0.9817 | 0.0053 | -0.0877 | 185.2264
4.5 | 1.0118 | 0.00738 | -0.0819 | 137.1003
5 | 1.0261 | 0.00959 | -0.074 | 106.9969
5.5 | 1.0241 | 0.01165 | -0.0634 | 87.9056
6 | 1.0524 | 0.01336 | -0.0581 | 78.7725
6.5 | 1.0894 | 0.01491 | -0.054 | 73.0651
7 | 1.1254 | 0.01667 | -0.0499 | 67.5105
7.5 | 1.1594 | 0.01865 | -0.0457 | 62.1662
8 | 1.1858 | 0.02121 | -0.041 | 55.9076
8.5 | 1.2175 | 0.02362 | -0.0368 | 51.5453
9 | 1.2416 | 0.02661 | -0.0323 | 46.6592
9.5 | 1.2567 | 0.03044 | -0.0275 | 41.2845
10 | 1.2624 | 0.03517 | -0.0224 | 35.8942
10.5 | 1.2568 | 0.04104 | -0.0172 | 30.6238
11 | 1.2412 | 0.04861 | -0.013 | 25.5338
11.5 | 1.217 | 0.05809 | -0.0116 | 20.9502
12 | 1.1878 | 0.06914 | -0.0131 | 17.1796
12.5 | 1.1545 | 0.08199 | -0.0175 | 14.081
13 | 1.1237 | 0.096 | -0.0245 | 11.7052
13.5 | 1.095 | 0.11134 | -0.0337 | 9.8347
14 | 1.0706 | 0.12769 | -0.0445 | 8.3844
14.5 | 1.0491 | 0.14489 | -0.0552 | 7.2407
15 | 1.0333 | 0.16129 | -0.0652 | 6.4065

## 65. Re 4M Mach 0.00 (1)
BIGFOIL.COM POLAR EXPORT
NACA65-512 a=0.5
NACA65-512 a=0.5 |  |  |  | Cl Max: | 1.293 | at alpha= | 10 | deg
JavaFoil+Calcfoil stall+Eppler ext transition |  |  |  | L/D Max: | 199.492 | at alpha= | 5 | deg
Re: | 4000000 |  |  | Cd Min: | 0.00442 | at alpha= | 2 | deg
Mach: | 0 |  |  | Cl=0 at alpha= | -3.2288 | deg
|  |  |  | @ Cl=0.1, Cd= | 0.0064913
|  |  |  | @ Cl=0.4, Cd= | 0.0047873
|  |  |  | @ Cl=0.6, Cd= | 0.0044363
alpha (deg) | Cl | Cd | Cm | Cl/Cd
-17.5 | -0.394 | 0.14929 | -0.021 | -2.638
-17 | -0.411 | 0.14291 | -0.021 | -2.877
-16.5 | -0.429 | 0.13437 | -0.021 | -3.19
-16 | -0.446 | 0.12708 | -0.022 | -3.509
-15.5 | -0.463 | 0.11984 | -0.022 | -3.862
-15 | -0.479 | 0.11353 | -0.022 | -4.219
-14.5 | -0.494 | 0.10766 | -0.022 | -4.588
-14 | -0.508 | 0.10146 | -0.023 | -5.003
-13.5 | -0.519 | 0.09693 | -0.023 | -5.358
-13 | -0.529 | 0.09062 | -0.023 | -5.836
-12.5 | -0.533 | 0.08469 | -0.024 | -6.293
-12 | -0.533 | 0.07962 | -0.024 | -6.69
-11.5 | -0.529 | 0.07347 | -0.025 | -7.2
-11 | -0.522 | 0.06935 | -0.025 | -7.525
-10.5 | -0.511 | 0.06448 | -0.026 | -7.931
-10 | -0.497 | 0.06019 | -0.027 | -8.262
-9.5 | -0.48 | 0.05632 | -0.028 | -8.517
-9 | -0.458 | 0.05244 | -0.03 | -8.739
-8.5 | -0.435 | 0.0478 | -0.033 | -9.091
-8 | -0.406 | 0.04439 | -0.034 | -9.144
-7.5 | -0.457 | 0.00835 | -0.057 | -54.74
-7 | -0.411 | 0.0081 | -0.058 | -50.693
-6.5 | -0.362 | 0.00793 | -0.059 | -45.688
-6 | -0.311 | 0.00767 | -0.059 | -40.595
-5.5 | -0.258 | 0.00744 | -0.06 | -34.698
-5 | -0.204 | 0.0073 | -0.061 | -27.892
-4.5 | -0.147 | 0.00709 | -0.061 | -20.784
-4 | -0.09 | 0.00694 | -0.062 | -12.984
-3.5 | -0.032 | 0.00676 | -0.063 | -4.722
-3 | 0.027 | 0.00666 | -0.063 | 4.048
-2.5 | 0.086 | 0.00651 | -0.064 | 13.259
-2 | 0.146 | 0.00643 | -0.065 | 22.717
-1.5 | 0.206 | 0.00636 | -0.065 | 32.384
-1 | 0.266 | 0.00628 | -0.066 | 42.29
-0.5 | 0.326 | 0.00482 | -0.067 | 67.651
0 | 0.386 | 0.00482 | -0.067 | 80.124
0.5 | 0.446 | 0.00468 | -0.068 | 95.154
1 | 0.505 | 0.00468 | -0.069 | 108.081
1.5 | 0.565 | 0.00446 | -0.069 | 126.745
2 | 0.624 | 0.00442 | -0.07 | 141.07
2.5 | 0.683 | 0.00449 | -0.071 | 152.104
3 | 0.743 | 0.00456 | -0.071 | 162.859
3.5 | 0.798 | 0.00466 | -0.072 | 171.37
4 | 0.855 | 0.0048 | -0.073 | 178.102
4.5 | 0.911 | 0.00493 | -0.073 | 184.779
5 | 0.966 | 0.00484 | -0.074 | 199.492
5.5 | 1.009 | 0.01033 | -0.074 | 97.659
6 | 1.059 | 0.01081 | -0.075 | 97.949
6.5 | 1.106 | 0.0113 | -0.075 | 97.916
7 | 1.149 | 0.01184 | -0.076 | 97.08
7.5 | 1.188 | 0.01238 | -0.076 | 95.99
8 | 1.223 | 0.01297 | -0.077 | 94.27
8.5 | 1.253 | 0.0137 | -0.077 | 91.432
9 | 1.275 | 0.0144 | -0.078 | 88.544
9.5 | 1.288 | 0.01523 | -0.078 | 84.572
10 | 1.293 | 0.01617 | -0.079 | 79.924
10.5 | 1.29 | 0.01707 | -0.079 | 75.577
11 | 1.279 | 0.01815 | -0.08 | 70.469
11.5 | 1.261 | 0.01956 | -0.08 | 64.446
12 | 1.236 | 0.0209 | -0.081 | 59.135
12.5 | 1.204 | 0.02259 | -0.081 | 53.303
13 | 1.168 | 0.02393 | -0.081 | 48.823
13.5 | 1.123 | 0.02662 | -0.081 | 42.206
14 | 1.061 | 0.03378 | -0.08 | 31.403
14.5 | 0.891 | 0.09654 | -0.051 | 9.227
15 | 0.849 | 0.10472 | -0.048 | 8.105

## 66. Re 4M Mach 0.00 (2)
BIGFOIL.COM POLAR EXPORT
NACA65-512 a=0.5
NACA65-512 a=0.5 |  |  |  | Cl Max: | 1.6559 | at alpha= | 19 | deg
XFOIL ncrit=9 |  |  |  | L/D Max: | 190.185 | at alpha= | 3 | deg
Re: | 4000000 |  |  | Cd Min: | 0.07749 | at alpha= | 20 | deg
Mach: | 0 |  |  | Cl=0 at alpha= | -3.32 | deg
|  |  |  | @ Cl=0.1, Cd= | 0.0060869
|  |  |  | @ Cl=0.4, Cd= | 0.0045441
|  |  |  | @ Cl=0.6, Cd= | 0.0036922
alpha (deg) | Cl | Cd | Cm | Cl/Cd
-17.5 | -1.2462 | 0.03527 | -0.0872 | -35.3331
-17 | -1.2607 | 0.03044 | -0.0868 | -41.4159
-16.5 | -1.2751 | 0.02748 | -0.0812 | -46.401
-16 | -1.2818 | 0.0244 | -0.0751 | -52.5328
-15.5 | -1.2576 | 0.02219 | -0.0725 | -56.6742
-15 | -1.2221 | 0.02066 | -0.0708 | -59.153
-14.5 | -1.1821 | 0.01935 | -0.0696 | -61.0904
-14 | -1.138 | 0.01835 | -0.0688 | -62.0163
-13.5 | -1.0924 | 0.01737 | -0.0681 | -62.89
-13 | -1.0448 | 0.01652 | -0.0675 | -63.2446
-12.5 | -0.9958 | 0.01575 | -0.0672 | -63.2254
-12 | -0.9473 | 0.0148 | -0.0667 | -64.0068
-11.5 | -0.9011 | 0.01334 | -0.066 | -67.5487
-11 | -0.8483 | 0.01286 | -0.066 | -65.9642
-10.5 | -0.7954 | 0.01233 | -0.066 | -64.5093
-10 | -0.7421 | 0.01181 | -0.0661 | -62.8366
-9.5 | -0.6886 | 0.01126 | -0.0661 | -61.1545
-9 | -0.6345 | 0.01076 | -0.0662 | -58.9684
-8.5 | -0.5789 | 0.0105 | -0.0665 | -55.1333
-8 | -0.5234 | 0.01022 | -0.0668 | -51.2133
-7.5 | -0.4726 | 0.00887 | -0.0665 | -53.2807
-7 | -0.4169 | 0.00849 | -0.0667 | -49.1048
-6.5 | -0.3607 | 0.00819 | -0.0671 | -44.0415
-6 | -0.3043 | 0.00791 | -0.0675 | -38.4703
-5.5 | -0.2478 | 0.00763 | -0.0679 | -32.4771
-5 | -0.191 | 0.00738 | -0.0684 | -25.8808
-4.5 | -0.1352 | 0.00687 | -0.0686 | -19.6798
-4 | -0.078 | 0.00665 | -0.0692 | -11.7293
-3.5 | -0.0207 | 0.00648 | -0.0697 | -3.1944
-3 | 0.0368 | 0.00636 | -0.0703 | 5.7862
-2.5 | 0.0942 | 0.0061 | -0.0708 | 15.4426
-2 | 0.1519 | 0.00597 | -0.0715 | 25.4439
-1.5 | 0.2095 | 0.00585 | -0.0721 | 35.812
-1 | 0.2673 | 0.00571 | -0.0727 | 46.8126
-0.5 | 0.3243 | 0.00537 | -0.0734 | 60.3911
0 | 0.38 | 0.00469 | -0.074 | 81.0235
0.5 | 0.4362 | 0.00428 | -0.0747 | 101.9159
1 | 0.4923 | 0.00381 | -0.0752 | 129.2126
1.5 | 0.5491 | 0.00371 | -0.0757 | 148.0054
2 | 0.6064 | 0.00369 | -0.0762 | 164.336
2.5 | 0.6636 | 0.00373 | -0.0768 | 177.9088
3 | 0.7208 | 0.00379 | -0.0773 | 190.1847
3.5 | 0.7751 | 0.00409 | -0.0775 | 189.511
4 | 0.8216 | 0.00507 | -0.0764 | 162.0513
4.5 | 0.8642 | 0.00613 | -0.0746 | 140.9788
5 | 0.9091 | 0.00735 | -0.0735 | 123.6871
5.5 | 0.9594 | 0.00837 | -0.0736 | 114.6237
6 | 1.0056 | 0.00908 | -0.0725 | 110.7489
6.5 | 1.0536 | 0.0096 | -0.0717 | 109.75
7 | 1.1011 | 0.01009 | -0.0709 | 109.1278
7.5 | 1.146 | 0.01066 | -0.0695 | 107.5047
8 | 1.1905 | 0.01118 | -0.0682 | 106.4848
8.5 | 1.2315 | 0.01175 | -0.0662 | 104.8085
9 | 1.2575 | 0.01251 | -0.0615 | 100.5196
9.5 | 1.2888 | 0.01325 | -0.0581 | 97.2679
10 | 1.3211 | 0.01408 | -0.0552 | 93.8281
10.5 | 1.3512 | 0.01512 | -0.0523 | 89.3651
11 | 1.3778 | 0.01646 | -0.0491 | 83.706
11.5 | 1.4091 | 0.01763 | -0.0468 | 79.9263
12 | 1.4388 | 0.01895 | -0.0446 | 75.9261
12.5 | 1.4629 | 0.02073 | -0.0418 | 70.5692
13 | 1.4897 | 0.02238 | -0.0397 | 66.5639
13.5 | 1.513 | 0.02435 | -0.0374 | 62.1355
14 | 1.5335 | 0.0266 | -0.0351 | 57.6504
14.5 | 1.5543 | 0.02892 | -0.033 | 53.7448
15 | 1.5754 | 0.03131 | -0.0313 | 50.3162
15.5 | 1.5918 | 0.03419 | -0.0294 | 46.5575
16 | 1.6061 | 0.03743 | -0.0278 | 42.9094
16.5 | 1.6235 | 0.04052 | -0.0266 | 40.0666
17 | 1.6252 | 0.04532 | -0.025 | 35.8605
17.5 | 1.634 | 0.04961 | -0.0242 | 32.9369
18 | 1.644 | 0.05398 | -0.0239 | 30.4557
18.5 | 1.6511 | 0.05883 | -0.0238 | 28.0656
19 | 1.6559 | 0.06421 | -0.0242 | 25.7888
19.5 | 1.6544 | 0.07063 | -0.025 | 23.4235
20 | 1.6519 | 0.07749 | -0.0265 | 21.3176

## 67. Re 4M Mach 0.10 (1)
BIGFOIL.COM POLAR EXPORT
NACA65-512 a=0.5
NACA65-512 a=0.5 |  |  |  | Cl Max: | 1.288 | at alpha= | 10 | deg
JavaFoil+Calcfoil stall+Eppler ext transition |  |  |  | L/D Max: | 200.736 | at alpha= | 5 | deg
Re: | 4000000 |  |  | Cd Min: | 0.00446 | at alpha= | 1.5 | deg
Mach: | 0.1 |  |  | Cl=0 at alpha= | -3.2288 | deg
|  |  |  | @ Cl=0.1, Cd= | 0.0065197
|  |  |  | @ Cl=0.4, Cd= | 0.004806
|  |  |  | @ Cl=0.6, Cd= | 0.00446
alpha (deg) | Cl | Cd | Cm | Cl/Cd
-17 | -0.366 | 0.14361 | -0.021 | -2.552
-16.5 | -0.386 | 0.1355 | -0.021 | -2.851
-16 | -0.406 | 0.12893 | -0.022 | -3.15
-15.5 | -0.426 | 0.12138 | -0.022 | -3.508
-15 | -0.445 | 0.11471 | -0.022 | -3.879
-14.5 | -0.463 | 0.10862 | -0.022 | -4.265
-14 | -0.48 | 0.1022 | -0.023 | -4.698
-13.5 | -0.495 | 0.09686 | -0.023 | -5.113
-13 | -0.508 | 0.09213 | -0.023 | -5.514
-12.5 | -0.515 | 0.08532 | -0.024 | -6.039
-12 | -0.518 | 0.0802 | -0.024 | -6.453
-11.5 | -0.517 | 0.07398 | -0.025 | -6.986
-11 | -0.512 | 0.07006 | -0.025 | -7.31
-10.5 | -0.504 | 0.0655 | -0.026 | -7.692
-10 | -0.492 | 0.06074 | -0.027 | -8.095
-9.5 | -0.475 | 0.05694 | -0.028 | -8.349
-9 | -0.455 | 0.05295 | -0.029 | -8.601
-8.5 | -0.432 | 0.04871 | -0.032 | -8.872
-8 | -0.403 | 0.046 | -0.032 | -8.771
-7.5 | -0.457 | 0.00842 | -0.058 | -54.243
-7 | -0.411 | 0.00816 | -0.058 | -50.402
-6.5 | -0.363 | 0.00798 | -0.059 | -45.463
-6 | -0.312 | 0.00769 | -0.06 | -40.587
-5.5 | -0.259 | 0.00754 | -0.06 | -34.367
-5 | -0.204 | 0.0073 | -0.061 | -27.997
-4.5 | -0.148 | 0.00709 | -0.061 | -20.889
-4 | -0.091 | 0.00695 | -0.062 | -13.029
-3.5 | -0.032 | 0.00679 | -0.063 | -4.728
-3 | 0.027 | 0.00664 | -0.063 | 4.075
-2.5 | 0.087 | 0.00655 | -0.064 | 13.241
-2 | 0.147 | 0.00641 | -0.065 | 22.875
-1.5 | 0.207 | 0.00634 | -0.066 | 32.613
-1 | 0.267 | 0.00627 | -0.066 | 42.619
-0.5 | 0.328 | 0.00621 | -0.067 | 52.797
0 | 0.388 | 0.00484 | -0.068 | 80.178
0.5 | 0.448 | 0.00467 | -0.068 | 95.855
1 | 0.508 | 0.00469 | -0.069 | 108.257
1.5 | 0.568 | 0.00446 | -0.07 | 127.172
2 | 0.627 | 0.00446 | -0.07 | 140.692
2.5 | 0.687 | 0.00448 | -0.071 | 153.297
3 | 0.746 | 0.00458 | -0.072 | 163.065
3.5 | 0.802 | 0.00468 | -0.072 | 171.266
4 | 0.859 | 0.0048 | -0.073 | 178.878
4.5 | 0.916 | 0.00497 | -0.074 | 184.284
5 | 0.971 | 0.00484 | -0.074 | 200.736
5.5 | 1.013 | 0.0104 | -0.074 | 97.405
6 | 1.063 | 0.01089 | -0.075 | 97.627
6.5 | 1.111 | 0.0114 | -0.075 | 97.421
7 | 1.153 | 0.01194 | -0.076 | 96.593
7.5 | 1.192 | 0.01249 | -0.077 | 95.388
8 | 1.226 | 0.0131 | -0.077 | 93.562
8.5 | 1.255 | 0.01382 | -0.078 | 90.813
9 | 1.276 | 0.01461 | -0.078 | 87.324
9.5 | 1.286 | 0.01542 | -0.079 | 83.412
10 | 1.288 | 0.0164 | -0.079 | 78.564
10.5 | 1.282 | 0.01747 | -0.08 | 73.398
11 | 1.268 | 0.01846 | -0.08 | 68.674
11.5 | 1.245 | 0.01992 | -0.081 | 62.492
12 | 1.215 | 0.02135 | -0.081 | 56.904
12.5 | 1.177 | 0.02326 | -0.081 | 50.603
13 | 1.134 | 0.02508 | -0.081 | 45.206
13.5 | 1.078 | 0.02897 | -0.081 | 37.232
14 | 0.99 | 0.04419 | -0.076 | 22.396
14.5 | 0.847 | 0.09913 | -0.049 | 8.543
15 | 0.801 | 0.10774 | -0.046 | 7.435

## 68. Re 4M Mach 0.10 (2)
BIGFOIL.COM POLAR EXPORT
NACA65-512 a=0.5
NACA65-512 a=0.5 |  |  |  | Cl Max: | 1.6366 | at alpha= | 19 | deg
XFOIL ncrit=9 |  |  |  | L/D Max: | 190.868 | at alpha= | 3 | deg
Re: | 4000000 |  |  | Cd Min: | 0.08478 | at alpha= | 20 | deg
Mach: | 0.1 |  |  | Cl=0 at alpha= | -3.3204 | deg
|  |  |  | @ Cl=0.1, Cd= | 0.0060984
|  |  |  | @ Cl=0.4, Cd= | 0.004576
|  |  |  | @ Cl=0.6, Cd= | 0.0037035
alpha (deg) | Cl | Cd | Cm | Cl/Cd
-16.5 | -1.1631 | 0.0361 | -0.09 | -32.2188
-16 | -1.2015 | 0.03047 | -0.0869 | -39.4322
-15.5 | -1.2154 | 0.02754 | -0.0803 | -44.1322
-15 | -1.2122 | 0.02356 | -0.0761 | -51.4516
-14.5 | -1.1821 | 0.02133 | -0.0738 | -55.4196
-14 | -1.1408 | 0.01998 | -0.0725 | -57.0971
-13 | -1.051 | 0.01759 | -0.0704 | -59.7499
-12.5 | -1.0027 | 0.01661 | -0.0697 | -60.3672
-12 | -0.9525 | 0.0158 | -0.0692 | -60.2848
-11.5 | -0.9062 | 0.01428 | -0.0683 | -63.4594
-11 | -0.8552 | 0.01335 | -0.0678 | -64.0599
-10.5 | -0.8016 | 0.01278 | -0.0677 | -62.723
-10 | -0.7476 | 0.01225 | -0.0676 | -61.0286
-9.5 | -0.6936 | 0.01164 | -0.0675 | -59.5876
-9 | -0.6392 | 0.01106 | -0.0674 | -57.7939
-8.5 | -0.5832 | 0.01075 | -0.0676 | -54.2512
-8 | -0.5271 | 0.01043 | -0.0678 | -50.5369
-7.5 | -0.4758 | 0.00906 | -0.0674 | -52.5166
-7 | -0.4201 | 0.00859 | -0.0675 | -48.9057
-6.5 | -0.3633 | 0.00827 | -0.0678 | -43.9299
-6 | -0.3065 | 0.00797 | -0.0682 | -38.4567
-5.5 | -0.2495 | 0.00768 | -0.0685 | -32.487
-5 | -0.1923 | 0.00742 | -0.0689 | -25.9164
-4 | -0.0785 | 0.00667 | -0.0696 | -11.7691
-3.5 | -0.0208 | 0.00649 | -0.0702 | -3.2049
-3 | 0.0371 | 0.00637 | -0.0707 | 5.8242
-2.5 | 0.0948 | 0.00611 | -0.0713 | 15.5155
-2 | 0.1529 | 0.00598 | -0.0719 | 25.5686
-1.5 | 0.2109 | 0.00586 | -0.0725 | 35.9898
-1 | 0.269 | 0.00572 | -0.0731 | 47.028
0 | 0.3824 | 0.00471 | -0.0745 | 81.189
0.5 | 0.4389 | 0.00428 | -0.0751 | 102.5467
1 | 0.4953 | 0.00382 | -0.0756 | 129.6597
1.5 | 0.5524 | 0.00372 | -0.0761 | 148.4946
2 | 0.6102 | 0.0037 | -0.0767 | 164.9189
2.5 | 0.6677 | 0.00375 | -0.0772 | 178.0533
3 | 0.7253 | 0.0038 | -0.0778 | 190.8684
3.5 | 0.78 | 0.0041 | -0.0779 | 190.2439
4 | 0.8265 | 0.0051 | -0.0768 | 162.0588
4.5 | 0.8692 | 0.00616 | -0.0749 | 141.1039
5 | 0.9142 | 0.0074 | -0.0738 | 123.5405
5.5 | 0.964 | 0.00844 | -0.0737 | 114.218
6 | 1.0104 | 0.00915 | -0.0725 | 110.4262
6.5 | 1.0583 | 0.00968 | -0.0716 | 109.3285
7 | 1.1059 | 0.01017 | -0.0707 | 108.7414
7.5 | 1.1502 | 0.01077 | -0.0691 | 106.7967
8 | 1.1946 | 0.01129 | -0.0676 | 105.8105
8.5 | 1.2319 | 0.01188 | -0.0648 | 103.6953
9 | 1.2571 | 0.01271 | -0.0599 | 98.9064
9.5 | 1.2895 | 0.01349 | -0.0567 | 95.5893
10 | 1.3219 | 0.01439 | -0.0538 | 91.8624
10.5 | 1.3517 | 0.01552 | -0.0508 | 87.0941
11 | 1.3794 | 0.01689 | -0.0478 | 81.6696
11.5 | 1.4107 | 0.01813 | -0.0454 | 77.8103
12 | 1.4392 | 0.0196 | -0.043 | 73.4286
12.5 | 1.4637 | 0.02143 | -0.0403 | 68.3014
13 | 1.4898 | 0.02322 | -0.038 | 64.1602
13.5 | 1.5109 | 0.02544 | -0.0355 | 59.3907
14 | 1.5319 | 0.02776 | -0.0332 | 55.1837
14.5 | 1.5534 | 0.03012 | -0.0312 | 51.5737
15 | 1.5734 | 0.03274 | -0.0294 | 48.0574
15.5 | 1.5865 | 0.03605 | -0.0274 | 44.0083
16 | 1.598 | 0.03973 | -0.0257 | 40.2215
16.5 | 1.6151 | 0.04303 | -0.0246 | 37.5343
17 | 1.6175 | 0.04797 | -0.0232 | 33.719
17.5 | 1.6243 | 0.05272 | -0.0226 | 30.8099
18 | 1.6322 | 0.05756 | -0.0224 | 28.3565
18.5 | 1.6353 | 0.06319 | -0.0226 | 25.8791
19 | 1.6366 | 0.06934 | -0.0234 | 23.6025
19.5 | 1.6294 | 0.07691 | -0.0248 | 21.1858
20 | 1.6232 | 0.08478 | -0.027 | 19.146

## 69. Re 4M Mach 0.25 (1)
BIGFOIL.COM POLAR EXPORT
NACA65-512 a=0.5
NACA65-512 a=0.5 |  |  |  | Cl Max: | 1.271 | at alpha= | 9 | deg
JavaFoil+Calcfoil stall+Eppler ext transition |  |  |  | L/D Max: | 196.783 | at alpha= | 4.5 | deg
Re: | 4000000 |  |  | Cd Min: | 0.00447 | at alpha= | 2 | deg
Mach: | 0.25 |  |  | Cl=0 at alpha= | -3.2295 | deg
|  |  |  | @ Cl=0.1, Cd= | 0.0065787
|  |  |  | @ Cl=0.4, Cd= | 0.0048772
|  |  |  | @ Cl=0.6, Cd= | 0.10789
alpha (deg) | Cl | Cd | Cm | Cl/Cd
-15 | -0.068 | 0.11696 | -0.024 | -0.582
-14.5 | -0.144 | 0.12164 | -0.023 | -1.187
-14 | -0.215 | 0.11263 | -0.023 | -1.908
-13.5 | -0.27 | 0.10434 | -0.023 | -2.587
-13 | -0.318 | 0.09787 | -0.024 | -3.25
-12.5 | -0.356 | 0.092 | -0.024 | -3.867
-12 | -0.385 | 0.08526 | -0.024 | -4.52
-11.5 | -0.409 | 0.08025 | -0.024 | -5.1
-11 | -0.427 | 0.07381 | -0.025 | -5.786
-10.5 | -0.438 | 0.06982 | -0.025 | -6.276
-10 | -0.443 | 0.06456 | -0.025 | -6.856
-9.5 | -0.44 | 0.06003 | -0.026 | -7.335
-9 | -0.432 | 0.05607 | -0.027 | -7.697
-8.5 | -0.416 | 0.0523 | -0.028 | -7.955
-8 | -0.394 | 0.04881 | -0.029 | -8.079
-7.5 | -0.369 | 0.04377 | -0.034 | -8.439
-7 | -0.341 | 0.03702 | -0.039 | -9.197
-6.5 | -0.366 | 0.00809 | -0.061 | -45.254
-6 | -0.316 | 0.00784 | -0.061 | -40.337
-5.5 | -0.264 | 0.00764 | -0.062 | -34.531
-5 | -0.208 | 0.00741 | -0.063 | -28.15
-4.5 | -0.151 | 0.00717 | -0.063 | -21.103
-4 | -0.093 | 0.00703 | -0.064 | -13.192
-3.5 | -0.033 | 0.00682 | -0.065 | -4.821
-3 | 0.028 | 0.00671 | -0.065 | 4.139
-2.5 | 0.089 | 0.0066 | -0.066 | 13.494
-2 | 0.151 | 0.00648 | -0.067 | 23.249
-1.5 | 0.213 | 0.0064 | -0.067 | 33.191
-1 | 0.274 | 0.00632 | -0.068 | 43.418
-0.5 | 0.337 | 0.00489 | -0.069 | 68.932
0 | 0.399 | 0.00488 | -0.069 | 81.615
0.5 | 0.46 | 0.00471 | -0.07 | 97.63
1 | 0.522 | 0.00475 | -0.071 | 109.984
1.5 | 0.583 | 0.00451 | -0.072 | 129.232
2 | 0.644 | 0.00447 | -0.072 | 144.304
2.5 | 0.706 | 0.00456 | -0.073 | 154.796
3 | 0.767 | 0.00463 | -0.074 | 165.494
3.5 | 0.824 | 0.00477 | -0.074 | 172.863
4 | 0.883 | 0.00493 | -0.075 | 178.914
4.5 | 0.94 | 0.00478 | -0.076 | 196.783
5 | 0.985 | 0.01037 | -0.076 | 95.005
5.5 | 1.037 | 0.01083 | -0.076 | 95.752
6 | 1.087 | 0.01139 | -0.077 | 95.439
6.5 | 1.133 | 0.01192 | -0.077 | 95.067
7 | 1.174 | 0.01254 | -0.078 | 93.635
7.5 | 1.209 | 0.01322 | -0.079 | 91.45
8 | 1.238 | 0.01391 | -0.079 | 89.01
8.5 | 1.26 | 0.01477 | -0.08 | 85.341
9 | 1.271 | 0.0157 | -0.08 | 80.952
9.5 | 1.266 | 0.0168 | -0.081 | 75.339
10 | 1.247 | 0.01787 | -0.081 | 69.805
10.5 | 1.215 | 0.01919 | -0.082 | 63.3
11 | 1.168 | 0.02071 | -0.082 | 56.378
11.5 | 1.106 | 0.02252 | -0.082 | 49.111
12 | 0.88 | 0.07585 | -0.051 | 11.596
12.5 | 0.803 | 0.08713 | -0.042 | 9.216
13 | 0.727 | 0.09386 | -0.04 | 7.741
13.5 | 0.645 | 0.10048 | -0.04 | 6.415
14 | 0.557 | 0.10789 | -0.04 | 5.163

## 70. Re 4M Mach 0.25 (2)
BIGFOIL.COM POLAR EXPORT
NACA65-512 a=0.5
NACA65-512 a=0.5 |  |  |  | Cl Max: | 1.5491 | at alpha= | 15.5 | deg
XFOIL ncrit=9 |  |  |  | L/D Max: | 194.378 | at alpha= | 3 | deg
Re: | 4000000 |  |  | Cd Min: | 0.16128 | at alpha= | 20 | deg
Mach: | 0.25 |  |  | Cl=0 at alpha= | -3.322 | deg
|  |  |  | @ Cl=0.1, Cd= | 0.0061665
|  |  |  | @ Cl=0.4, Cd= | 0.0047824
|  |  |  | @ Cl=0.6, Cd= | 0.0037655
alpha (deg) | Cl | Cd | Cm | Cl/Cd
-15 | -0.4424 | 0.15765 | -0.0187 | -2.8062
-14.5 | -0.4245 | 0.15131 | -0.0226 | -2.8055
-14 | -0.4091 | 0.14413 | -0.0266 | -2.8384
-13 | -0.4035 | 0.12305 | -0.0367 | -3.2792
-12.5 | -0.3883 | 0.11667 | -0.0405 | -3.3282
-12 | -0.377 | 0.10944 | -0.0444 | -3.4448
-11.5 | -0.3754 | 0.10016 | -0.0492 | -3.748
-11 | -0.3864 | 0.08891 | -0.055 | -4.346
-10 | -0.7645 | 0.01713 | -0.0774 | -44.6293
-9.5 | -0.7111 | 0.01577 | -0.0763 | -45.0919
-9 | -0.6573 | 0.0144 | -0.0753 | -45.6458
-8.5 | -0.6022 | 0.01319 | -0.0744 | -45.6558
-8 | -0.5457 | 0.0122 | -0.0737 | -44.7295
-7.5 | -0.4881 | 0.0114 | -0.0733 | -42.8158
-7 | -0.4361 | 0.00944 | -0.0722 | -46.197
-6.5 | -0.3776 | 0.00882 | -0.0719 | -42.8118
-6 | -0.3184 | 0.00839 | -0.0719 | -37.9499
-5.5 | -0.2588 | 0.00801 | -0.0719 | -32.3096
-5 | -0.1994 | 0.00767 | -0.0721 | -25.9974
-4.5 | -0.1402 | 0.00725 | -0.0722 | -19.3379
-4 | -0.0813 | 0.00678 | -0.0724 | -11.9912
-3.5 | -0.0214 | 0.00659 | -0.0728 | -3.2473
-3 | 0.0387 | 0.00642 | -0.0733 | 6.028
-2.5 | 0.0985 | 0.00617 | -0.0737 | 15.9643
-2 | 0.1585 | 0.00603 | -0.0743 | 26.2852
-1.5 | 0.2185 | 0.00591 | -0.0749 | 36.9712
-1 | 0.2787 | 0.00576 | -0.0755 | 48.3854
-0.5 | 0.338 | 0.00548 | -0.0762 | 61.6788
0 | 0.3956 | 0.00482 | -0.0768 | 82.0747
0.5 | 0.4541 | 0.00432 | -0.0776 | 105.1157
1 | 0.5122 | 0.00386 | -0.0781 | 132.6943
1.5 | 0.5711 | 0.00378 | -0.0785 | 151.0847
2 | 0.6311 | 0.00375 | -0.0791 | 168.2933
2.5 | 0.6906 | 0.00381 | -0.0797 | 181.2598
3 | 0.7503 | 0.00386 | -0.0802 | 194.3782
3.5 | 0.807 | 0.00416 | -0.0803 | 193.9904
4 | 0.8539 | 0.00525 | -0.0789 | 162.6476
4.5 | 0.8957 | 0.00642 | -0.0764 | 139.5171
5 | 0.9411 | 0.00781 | -0.0751 | 120.4994
5.5 | 0.9879 | 0.00887 | -0.0739 | 111.3754
6 | 1.035 | 0.00955 | -0.0723 | 108.377
6.5 | 1.0824 | 0.01012 | -0.0707 | 106.9565
7 | 1.1286 | 0.01067 | -0.0688 | 105.7732
7.5 | 1.1664 | 0.01134 | -0.0654 | 102.8571
8 | 1.1986 | 0.012 | -0.061 | 99.8833
8.5 | 1.2301 | 0.01291 | -0.057 | 95.2827
9 | 1.2608 | 0.01403 | -0.0532 | 89.8646
9.5 | 1.2949 | 0.01513 | -0.0501 | 85.5849
10 | 1.3267 | 0.01645 | -0.047 | 80.6505
10.5 | 1.3562 | 0.01801 | -0.0438 | 75.3026
11 | 1.3863 | 0.01964 | -0.0408 | 70.5855
11.5 | 1.4138 | 0.02153 | -0.0379 | 65.6665
12 | 1.4405 | 0.02356 | -0.035 | 61.1418
12.5 | 1.4633 | 0.02596 | -0.032 | 56.3675
13 | 1.482 | 0.02877 | -0.029 | 51.512
13.5 | 1.5023 | 0.03163 | -0.0264 | 47.496
14 | 1.5203 | 0.03484 | -0.024 | 43.6366
14.5 | 1.5342 | 0.03859 | -0.0217 | 39.7564
15 | 1.5464 | 0.0427 | -0.0197 | 36.2155
15.5 | 1.5491 | 0.04798 | -0.018 | 32.2864
16 | 1.5445 | 0.0544 | -0.0168 | 28.3915
16.5 | 1.542 | 0.06102 | -0.0166 | 25.2704
17 | 1.5134 | 0.07135 | -0.0177 | 21.2109
17.5 | 1.4974 | 0.08093 | -0.02 | 18.5024
18 | 1.4634 | 0.09394 | -0.0247 | 15.578
18.5 | 1.4273 | 0.10851 | -0.0315 | 13.1536
19 | 1.3929 | 0.12385 | -0.0399 | 11.2467
20 | 1.3064 | 0.16128 | -0.0637 | 8.1002

## 71. Re 4M Mach 0.50 (1)
BIGFOIL.COM POLAR EXPORT
NACA65-512 a=0.5
NACA65-512 a=0.5 |  |  |  | Cl Max: | 1.238 | at alpha= | 20 | deg
JavaFoil+Calcfoil stall+Eppler ext transition |  |  |  | L/D Max: | 186.803 | at alpha= | 3.5 | deg
Re: | 4000000 |  |  | Cd Min: | 0.0047 | at alpha= | 1 | deg
Mach: | 0.5 |  |  | Cl=0 at alpha= | -3.2313 | deg
|  |  |  | @ Cl=0.1, Cd= | 0.0068175
|  |  |  | @ Cl=0.4, Cd= | 0.0059433
|  |  |  | @ Cl=0.6, Cd= | 0.00471
alpha (deg) | Cl | Cd | Cm | Cl/Cd
-20 | -0.919 | 0.16167 | -0.029 | -5.682
-19.5 | -0.89 | 0.15679 | -0.029 | -5.674
-19 | -0.863 | 0.14982 | -0.029 | -5.757
-18.5 | -0.836 | 0.14619 | -0.029 | -5.717
-18 | -0.809 | 0.14061 | -0.029 | -5.753
-17.5 | -0.783 | 0.14025 | -0.03 | -5.581
-17 | -0.754 | 0.13609 | -0.029 | -5.544
-16.5 | -0.726 | 0.14726 | -0.028 | -4.928
-16 | -0.699 | 0.12546 | -0.029 | -5.573
-15.5 | -0.672 | 0.12166 | -0.029 | -5.526
-15 | -0.645 | 0.11686 | -0.029 | -5.523
-14.5 | -0.618 | 0.10965 | -0.03 | -5.639
-14 | -0.591 | 0.1072 | -0.03 | -5.511
-13.5 | -0.563 | 0.09842 | -0.029 | -5.721
-13 | -0.536 | 0.09206 | -0.03 | -5.821
-12.5 | -0.509 | 0.08262 | -0.03 | -6.158
-12 | -0.482 | 0.07714 | -0.031 | -6.243
-11.5 | -0.454 | 0.07226 | -0.031 | -6.288
-11 | -0.427 | 0.06765 | -0.031 | -6.313
-10.5 | -0.399 | 0.07624 | -0.029 | -5.229
-10 | -0.371 | 0.06824 | -0.03 | -5.443
-9.5 | -0.344 | 0.06166 | -0.031 | -5.582
-9 | -0.317 | 0.05689 | -0.031 | -5.57
-8.5 | -0.29 | 0.05268 | -0.032 | -5.497
-8 | -0.262 | 0.04934 | -0.033 | -5.319
-7.5 | -0.234 | 0.0596 | -0.03 | -3.926
-7 | -0.207 | 0.05004 | -0.03 | -4.128
-6.5 | -0.179 | 0.04531 | -0.031 | -3.957
-6 | -0.205 | 0.04119 | -0.032 | -4.985
-5.5 | -0.208 | 0.03897 | -0.033 | -5.343
-5 | -0.175 | 0.03572 | -0.037 | -4.909
-4.5 | -0.162 | 0.00771 | -0.071 | -21.057
-4 | -0.101 | 0.00746 | -0.071 | -13.555
-3.5 | -0.036 | 0.00718 | -0.072 | -5.047
-3 | 0.031 | 0.00697 | -0.073 | 4.416
-2.5 | 0.099 | 0.00682 | -0.074 | 14.522
-2 | 0.168 | 0.00665 | -0.074 | 25.273
-1.5 | 0.237 | 0.0066 | -0.075 | 35.923
-1 | 0.306 | 0.00654 | -0.076 | 46.838
-0.5 | 0.377 | 0.00648 | -0.077 | 58.102
0 | 0.446 | 0.00487 | -0.078 | 91.548
0.5 | 0.514 | 0.00476 | -0.078 | 107.998
1 | 0.583 | 0.0047 | -0.079 | 123.926
1.5 | 0.651 | 0.00474 | -0.08 | 137.36
2 | 0.72 | 0.00476 | -0.081 | 151.384
2.5 | 0.788 | 0.00487 | -0.082 | 162.044
3 | 0.856 | 0.00473 | -0.082 | 181.115
3.5 | 0.918 | 0.00491 | -0.083 | 186.803
4 | 0.981 | 0.00571 | -0.084 | 171.896
4.5 | 1.041 | 0.00604 | -0.084 | 172.38
5 | 1.081 | 0.01237 | -0.084 | 87.445
5.5 | 1.132 | 0.0131 | -0.084 | 86.444
6 | 1.176 | 0.01398 | -0.085 | 84.127
6.5 | 1.21 | 0.01495 | -0.086 | 80.954
7 | 1.217 | 0.01602 | -0.086 | 75.953
7.5 | 1.178 | 0.01733 | -0.087 | 67.983
8 | 0.785 | 0.05192 | -0.045 | 15.129
8.5 | 0.759 | 0.01989 | -0.088 | 38.164
9 | 0.788 | 0.0216 | -0.088 | 36.475
9.5 | 0.685 | 0.0672 | -0.04 | 10.191
10 | 0.848 | 0.02347 | -0.089 | 36.139
10.5 | 0.875 | 0.02573 | -0.09 | 34.018
11 | 0.766 | 0.07525 | -0.048 | 10.182
11.5 | 0.79 | 0.08567 | -0.045 | 9.226
12 | 0.818 | 0.0808 | -0.049 | 10.129
12.5 | 0.844 | 0.0875 | -0.049 | 9.641
13 | 0.869 | 0.09876 | -0.048 | 8.799
13.5 | 0.897 | 0.106 | -0.052 | 8.465
14 | 0.921 | 0.10666 | -0.051 | 8.638
14.5 | 0.947 | 0.11158 | -0.052 | 8.49
15 | 0.978 | 0.11694 | -0.057 | 8.362
15.5 | 1 | 0.12235 | -0.055 | 8.174
16 | 1.026 | 0.12666 | -0.056 | 8.1
16.5 | 1.055 | 0.13387 | -0.06 | 7.882
17 | 1.086 | 0.13852 | -0.064 | 7.838
17.5 | 1.105 | 0.14291 | -0.06 | 7.73
18 | 1.131 | 0.14755 | -0.061 | 7.664
18.5 | 1.165 | 0.1493 | -0.067 | 7.804
19 | 1.183 | 0.15333 | -0.064 | 7.717
19.5 | 1.209 | 0.15651 | -0.065 | 7.724
20 | 1.238 | 0.16288 | -0.068 | 7.601

## 72. Re 4M Mach 0.50 (2)
BIGFOIL.COM POLAR EXPORT
NACA65-512 a=0.5
NACA65-512 a=0.5 |  |  |  | Cl Max: | 1.2904 | at alpha= | 9.5 | deg
XFOIL ncrit=9 |  |  |  | L/D Max: | 209.459 | at alpha= | 3.5 | deg
Re: | 4000000 |  |  | Cd Min: | 0.25615 | at alpha= | -20 | deg
Mach: | 0.5 |  |  | Cl=0 at alpha= | -3.3321 | deg
|  |  |  | @ Cl=0.1, Cd= | 0.0066201
|  |  |  | @ Cl=0.4, Cd= | 0.0057348
|  |  |  | @ Cl=0.6, Cd= | 0.0040992
alpha (deg) | Cl | Cd | Cm | Cl/Cd
-20 | -0.6479 | 0.25615 | 0.0324 | -2.5294
-19.5 | -0.6253 | 0.2486 | 0.0269 | -2.5153
-19 | -0.6031 | 0.24122 | 0.0222 | -2.5002
-18.5 | -0.5816 | 0.23295 | 0.0178 | -2.4967
-18 | -0.5596 | 0.22447 | 0.0129 | -2.493
-17.5 | -0.5372 | 0.21629 | 0.008 | -2.4837
-17 | -0.5149 | 0.20826 | 0.0031 | -2.4724
-16.5 | -0.4937 | 0.20026 | -0.0018 | -2.4653
-16 | -0.4722 | 0.19211 | -0.0066 | -2.458
-15.5 | -0.4511 | 0.18382 | -0.0114 | -2.454
-15 | -0.4309 | 0.17535 | -0.0162 | -2.4574
-14.5 | -0.4128 | 0.16607 | -0.0211 | -2.4857
-14 | -0.3929 | 0.15819 | -0.0258 | -2.4837
-13.5 | -0.3722 | 0.15078 | -0.0302 | -2.4685
-13 | -0.3564 | 0.14189 | -0.035 | -2.5118
-12.5 | -0.3376 | 0.1343 | -0.0394 | -2.5138
-12 | -0.3255 | 0.12498 | -0.0442 | -2.6044
-11.5 | -0.3132 | 0.11644 | -0.0489 | -2.6898
-11 | -0.2971 | 0.10919 | -0.0532 | -2.7209
-10.5 | -0.2821 | 0.10194 | -0.0573 | -2.7673
-10 | -0.271 | 0.0941 | -0.0617 | -2.8799
-9.5 | -0.2665 | 0.08534 | -0.0665 | -3.1228
-9 | -0.2569 | 0.0783 | -0.0706 | -3.281
-8.5 | -0.2482 | 0.07145 | -0.0747 | -3.4738
-8 | -0.2456 | 0.06399 | -0.0792 | -3.8381
-7.5 | -0.2542 | 0.05546 | -0.0854 | -4.5835
-7 | -0.278 | 0.04665 | -0.0915 | -5.9593
-6.5 | -0.2829 | 0.03769 | -0.0941 | -7.506
-6 | -0.2755 | 0.02835 | -0.094 | -9.7178
-5.5 | -0.2533 | 0.0197 | -0.0919 | -12.8579
-5 | -0.2125 | 0.01317 | -0.0894 | -16.1352
-4.5 | -0.1561 | 0.00941 | -0.0872 | -16.5887
-4 | -0.0894 | 0.00821 | -0.0861 | -10.8892
-3.5 | -0.0232 | 0.0072 | -0.0851 | -3.2222
-3 | 0.0459 | 0.00683 | -0.0849 | 6.7204
-2.5 | 0.1155 | 0.00656 | -0.085 | 17.6067
-2 | 0.1842 | 0.00625 | -0.0852 | 29.472
-1.5 | 0.253 | 0.00611 | -0.0857 | 41.4075
-1 | 0.3218 | 0.00597 | -0.0863 | 53.9028
-0.5 | 0.3906 | 0.00582 | -0.087 | 67.1134
0 | 0.4568 | 0.00522 | -0.0877 | 87.5096
0.5 | 0.5221 | 0.00458 | -0.0884 | 113.9956
1 | 0.5882 | 0.00412 | -0.0889 | 142.767
1.5 | 0.6564 | 0.004 | -0.0895 | 164.1
2 | 0.7253 | 0.00404 | -0.0901 | 179.5297
2.5 | 0.7948 | 0.00407 | -0.0908 | 195.2826
3 | 0.8639 | 0.00415 | -0.0911 | 208.1687
3.5 | 0.93 | 0.00444 | -0.0909 | 209.4595
4 | 0.9725 | 0.00597 | -0.0869 | 162.8978
4.5 | 0.9987 | 0.00757 | -0.0799 | 131.9287
5 | 1.0213 | 0.00954 | -0.0732 | 107.0545
5.5 | 1.0341 | 0.0111 | -0.0646 | 93.1622
6 | 1.0701 | 0.0124 | -0.0599 | 86.2984
6.5 | 1.1082 | 0.01383 | -0.0557 | 80.1302
7 | 1.1455 | 0.01544 | -0.0516 | 74.1904
7.5 | 1.1782 | 0.01744 | -0.047 | 67.5573
8 | 1.2141 | 0.01943 | -0.0429 | 62.4858
8.5 | 1.2462 | 0.02176 | -0.0385 | 57.2702
9 | 1.2707 | 0.02466 | -0.0337 | 51.5288
9.5 | 1.2904 | 0.02808 | -0.0287 | 45.9544
10 | 1.2868 | 0.03325 | -0.0228 | 38.7008
10.5 | 1.2741 | 0.03944 | -0.017 | 32.3048
11 | 1.2617 | 0.04658 | -0.0127 | 27.0867
11.5 | 1.2394 | 0.05562 | -0.011 | 22.2834
12 | 1.2037 | 0.06713 | -0.0122 | 17.9309
12.5 | 1.169 | 0.0799 | -0.0163 | 14.6308
13 | 1.1335 | 0.09437 | -0.0233 | 12.0112
13.5 | 1.1021 | 0.11 | -0.0327 | 10.0191
14 | 1.0764 | 0.12646 | -0.0435 | 8.5118
14.5 | 1.0571 | 0.14309 | -0.0541 | 7.3877

## 73. Re 5M Mach 0.00 (1)
BIGFOIL.COM POLAR EXPORT
NACA65-512 a=0.5
NACA65-512 a=0.5 |  |  |  | Cl Max: | 1.295 | at alpha= | 10 | deg
JavaFoil+Calcfoil stall+Eppler ext transition |  |  |  | L/D Max: | 182.16 | at alpha= | 4.5 | deg
Re: | 5000000 |  |  | Cd Min: | 0.00443 | at alpha= | 2 | deg
Mach: | 0 |  |  | Cl=0 at alpha= | -3.2288 | deg
|  |  |  | @ Cl=0.1, Cd= | 0.0062707
|  |  |  | @ Cl=0.4, Cd= | 0.0046923
|  |  |  | @ Cl=0.6, Cd= | 0.0044829
alpha (deg) | Cl | Cd | Cm | Cl/Cd
-13.5 | -0.52 | 0.09466 | -0.023 | -5.489
-13 | -0.529 | 0.08895 | -0.024 | -5.948
-12.5 | -0.533 | 0.08302 | -0.024 | -6.424
-12 | -0.533 | 0.07718 | -0.025 | -6.907
-11.5 | -0.529 | 0.07231 | -0.026 | -7.323
-11 | -0.522 | 0.06849 | -0.026 | -7.626
-10.5 | -0.512 | 0.06399 | -0.026 | -7.998
-10 | -0.499 | 0.05908 | -0.028 | -8.438
-9.5 | -0.481 | 0.05484 | -0.03 | -8.773
-9 | -0.461 | 0.04975 | -0.033 | -9.276
-8.5 | -0.534 | 0.00864 | -0.056 | -61.851
-8 | -0.498 | 0.00834 | -0.057 | -59.667
-7.5 | -0.457 | 0.00811 | -0.057 | -56.298
-7 | -0.411 | 0.00786 | -0.058 | -52.254
-6.5 | -0.362 | 0.00767 | -0.059 | -47.22
-6 | -0.311 | 0.00744 | -0.059 | -41.839
-5.5 | -0.258 | 0.00721 | -0.06 | -35.8
-5 | -0.204 | 0.00702 | -0.061 | -28.997
-4.5 | -0.147 | 0.00687 | -0.061 | -21.443
-4 | -0.09 | 0.00668 | -0.062 | -13.496
-3.5 | -0.032 | 0.00656 | -0.063 | -4.869
-3 | 0.027 | 0.00644 | -0.063 | 4.186
-2.5 | 0.086 | 0.00628 | -0.064 | 13.736
-2 | 0.146 | 0.00624 | -0.065 | 23.394
-1.5 | 0.206 | 0.00617 | -0.065 | 33.344
-1 | 0.266 | 0.0061 | -0.066 | 43.562
-0.5 | 0.326 | 0.0047 | -0.067 | 69.375
0 | 0.386 | 0.00469 | -0.067 | 82.231
0.5 | 0.446 | 0.0047 | -0.068 | 94.909
1 | 0.505 | 0.00456 | -0.069 | 110.701
1.5 | 0.565 | 0.00456 | -0.069 | 123.798
2 | 0.624 | 0.00443 | -0.07 | 140.79
2.5 | 0.683 | 0.00447 | -0.071 | 152.897
3 | 0.743 | 0.00452 | -0.071 | 164.196
3.5 | 0.798 | 0.00464 | -0.072 | 171.9
4 | 0.855 | 0.00478 | -0.073 | 178.839
4.5 | 0.911 | 0.005 | -0.073 | 182.16
5 | 0.965 | 0.00553 | -0.074 | 174.388
5.5 | 1.01 | 0.00998 | -0.074 | 101.218
6 | 1.06 | 0.01042 | -0.075 | 101.772
6.5 | 1.108 | 0.01089 | -0.075 | 101.714
7 | 1.151 | 0.01139 | -0.076 | 100.988
7.5 | 1.19 | 0.01192 | -0.076 | 99.848
8 | 1.225 | 0.01247 | -0.077 | 98.192
8.5 | 1.255 | 0.01316 | -0.078 | 95.326
9 | 1.277 | 0.01388 | -0.078 | 92.006
9.5 | 1.29 | 0.0146 | -0.079 | 88.366
10 | 1.295 | 0.01549 | -0.079 | 83.549
10.5 | 1.292 | 0.01634 | -0.08 | 79.068
11 | 1.281 | 0.01737 | -0.08 | 73.786
11.5 | 1.263 | 0.0187 | -0.08 | 67.552
12 | 1.238 | 0.01996 | -0.081 | 62.029
12.5 | 1.206 | 0.0215 | -0.081 | 56.115
13 | 1.171 | 0.02277 | -0.082 | 51.415
13.5 | 1.128 | 0.02507 | -0.082 | 44.98
14 | 1.07 | 0.03044 | -0.081 | 35.17
14.5 | 0.896 | 0.09244 | -0.055 | 9.694
15 | 0.855 | 0.09933 | -0.053 | 8.607

## 74. Re 5M Mach 0.00 (2)
BIGFOIL.COM POLAR EXPORT
NACA65-512 a=0.5
NACA65-512 a=0.5 |  |  |  | Cl Max: | 1.6979 | at alpha= | 20 | deg
XFOIL ncrit=9 |  |  |  | L/D Max: | 195.745 | at alpha= | 3 | deg
Re: | 5000000 |  |  | Cd Min: | 0.07095 | at alpha= | 20 | deg
Mach: | 0 |  |  | Cl=0 at alpha= | -3.3146 | deg
|  |  |  | @ Cl=0.1, Cd= | 0.0058363
|  |  |  | @ Cl=0.4, Cd= | 0.0045436
|  |  |  | @ Cl=0.6, Cd= | 0.0035614
alpha (deg) | Cl | Cd | Cm | Cl/Cd
-18.5 | -1.2851 | 0.0406 | -0.0855 | -31.6527
-17.5 | -1.3367 | 0.02833 | -0.0858 | -47.1832
-17 | -1.345 | 0.02588 | -0.08 | -51.9706
-16.5 | -1.335 | 0.02401 | -0.0752 | -55.6018
-16 | -1.3072 | 0.02231 | -0.0728 | -58.5926
-15.5 | -1.2762 | 0.02048 | -0.0707 | -62.3145
-15 | -1.2413 | 0.01868 | -0.069 | -66.4507
-14.5 | -1.1998 | 0.01738 | -0.0679 | -69.0334
-14 | -1.1542 | 0.01642 | -0.0672 | -70.2923
-13.5 | -1.1068 | 0.01554 | -0.0666 | -71.2227
-13 | -1.0579 | 0.01477 | -0.0662 | -71.6249
-12.5 | -1.0078 | 0.01408 | -0.0659 | -71.5767
-12 | -0.9564 | 0.01348 | -0.0657 | -70.9496
-11.5 | -0.9054 | 0.01275 | -0.0655 | -71.0118
-11 | -0.8558 | 0.01167 | -0.0651 | -73.3333
-10.5 | -0.8029 | 0.0111 | -0.0651 | -72.3333
-10 | -0.749 | 0.01062 | -0.0652 | -70.5273
-9.5 | -0.6948 | 0.01015 | -0.0653 | -68.4532
-9 | -0.6403 | 0.00969 | -0.0654 | -66.0784
-8.5 | -0.5849 | 0.00936 | -0.0657 | -62.4893
-8 | -0.5289 | 0.00909 | -0.0661 | -58.1848
-7.5 | -0.4734 | 0.00873 | -0.0663 | -54.2268
-7 | -0.4196 | 0.00791 | -0.0663 | -53.0468
-6.5 | -0.3633 | 0.00762 | -0.0667 | -47.6772
-6 | -0.3066 | 0.00735 | -0.0671 | -41.7143
-5.5 | -0.2499 | 0.00709 | -0.0676 | -35.2468
-5 | -0.1929 | 0.00687 | -0.0681 | -28.0786
-4.5 | -0.1356 | 0.00666 | -0.0686 | -20.3604
-4 | -0.0789 | 0.00632 | -0.069 | -12.4842
-3.5 | -0.0214 | 0.00616 | -0.0696 | -3.474
-3 | 0.0363 | 0.00601 | -0.0702 | 6.0399
-2.5 | 0.0939 | 0.00585 | -0.0708 | 16.0513
-2 | 0.1516 | 0.00572 | -0.0714 | 26.5035
-1.5 | 0.2096 | 0.0056 | -0.0721 | 37.4286
-1 | 0.2674 | 0.00547 | -0.0727 | 48.8848
-0.5 | 0.3247 | 0.00525 | -0.0734 | 61.8476
0 | 0.3812 | 0.00471 | -0.0741 | 80.9342
0.5 | 0.4377 | 0.00421 | -0.0748 | 103.9667
1 | 0.4936 | 0.00376 | -0.0754 | 131.2766
1.5 | 0.5507 | 0.00357 | -0.076 | 154.2577
2 | 0.608 | 0.00356 | -0.0766 | 170.7865
2.5 | 0.6656 | 0.00356 | -0.0772 | 186.9663
3 | 0.7223 | 0.00369 | -0.0778 | 195.7453
4 | 0.8199 | 0.00545 | -0.0765 | 150.4404
4.5 | 0.8651 | 0.00641 | -0.0752 | 134.961
5 | 0.906 | 0.00733 | -0.073 | 123.6016
5.5 | 0.9612 | 0.00817 | -0.074 | 117.6499
6 | 1.0095 | 0.00876 | -0.0732 | 115.2397
6.5 | 1.0586 | 0.00923 | -0.0726 | 114.6912
7 | 1.1074 | 0.00967 | -0.0719 | 114.5191
7.5 | 1.154 | 0.01018 | -0.0709 | 113.3595
8 | 1.1999 | 0.01067 | -0.0698 | 112.4555
8.5 | 1.2418 | 0.01127 | -0.068 | 110.1863
9 | 1.2783 | 0.01184 | -0.0651 | 107.9645
9.5 | 1.3075 | 0.01248 | -0.0611 | 104.7676
10 | 1.3373 | 0.01329 | -0.0576 | 100.6245
10.5 | 1.3651 | 0.01435 | -0.0541 | 95.1289
11 | 1.3968 | 0.01535 | -0.0515 | 90.9967
11.5 | 1.4272 | 0.01649 | -0.0489 | 86.5494
12 | 1.4548 | 0.01787 | -0.0462 | 81.4102
12.5 | 1.4813 | 0.01941 | -0.0436 | 76.3163
13 | 1.5068 | 0.02108 | -0.0412 | 71.4801
13.5 | 1.5284 | 0.02311 | -0.0386 | 66.1359
14 | 1.5529 | 0.025 | -0.0365 | 62.116
14.5 | 1.5746 | 0.02717 | -0.0344 | 57.9536
15 | 1.5949 | 0.02953 | -0.0324 | 54.0095
15.5 | 1.606 | 0.03277 | -0.03 | 49.0082
16 | 1.6223 | 0.03576 | -0.0283 | 45.3663
16.5 | 1.6371 | 0.03903 | -0.0269 | 41.9447
17 | 1.6548 | 0.04213 | -0.0259 | 39.2784
17.5 | 1.6674 | 0.04588 | -0.025 | 36.3426
18 | 1.6791 | 0.04986 | -0.0244 | 33.6763
18.5 | 1.6881 | 0.05432 | -0.024 | 31.077
19 | 1.6941 | 0.05929 | -0.024 | 28.5731
19.5 | 1.6961 | 0.065 | -0.0245 | 26.0938
20 | 1.6979 | 0.07095 | -0.0253 | 23.9309

## 75. Re 5M Mach 0.10 (1)
BIGFOIL.COM POLAR EXPORT
NACA65-512 a=0.5
NACA65-512 a=0.5 |  |  |  | Cl Max: | 1.29 | at alpha= | 10 | deg
JavaFoil+Calcfoil stall+Eppler ext transition |  |  |  | L/D Max: | 181.283 | at alpha= | 4.5 | deg
Re: | 5000000 |  |  | Cd Min: | 0.00442 | at alpha= | 2 | deg
Mach: | 0.1 |  |  | Cl=0 at alpha= | -3.2288 | deg
|  |  |  | @ Cl=0.1, Cd= | 0.0062848
|  |  |  | @ Cl=0.4, Cd= | 0.0047
|  |  |  | @ Cl=0.6, Cd= | 0.0044932
alpha (deg) | Cl | Cd | Cm | Cl/Cd
-13.5 | -0.495 | 0.09538 | -0.023 | -5.194
-13 | -0.508 | 0.09011 | -0.023 | -5.639
-12.5 | -0.516 | 0.08384 | -0.024 | -6.15
-12 | -0.518 | 0.07862 | -0.025 | -6.59
-11.5 | -0.517 | 0.07328 | -0.025 | -7.059
-11 | -0.512 | 0.06896 | -0.026 | -7.431
-10.5 | -0.504 | 0.06433 | -0.026 | -7.839
-10 | -0.493 | 0.05965 | -0.028 | -8.258
-9.5 | -0.477 | 0.05569 | -0.029 | -8.558
-9 | -0.457 | 0.05115 | -0.031 | -8.943
-8.5 | -0.529 | 0.00897 | -0.056 | -58.988
-8 | -0.497 | 0.0084 | -0.057 | -59.133
-7.5 | -0.457 | 0.00815 | -0.058 | -56.06
-7 | -0.411 | 0.00791 | -0.058 | -52
-6.5 | -0.363 | 0.00773 | -0.059 | -46.984
-6 | -0.312 | 0.00746 | -0.06 | -41.83
-5.5 | -0.259 | 0.00723 | -0.06 | -35.841
-5 | -0.204 | 0.00707 | -0.061 | -28.89
-4.5 | -0.148 | 0.00687 | -0.061 | -21.549
-4 | -0.091 | 0.00673 | -0.062 | -13.452
-3.5 | -0.032 | 0.00656 | -0.063 | -4.891
-3 | 0.027 | 0.00645 | -0.063 | 4.198
-2.5 | 0.087 | 0.0063 | -0.064 | 13.768
-2 | 0.147 | 0.00623 | -0.065 | 23.555
-1.5 | 0.207 | 0.00616 | -0.066 | 33.577
-1 | 0.267 | 0.00608 | -0.066 | 43.901
-0.5 | 0.328 | 0.00599 | -0.067 | 54.683
0 | 0.388 | 0.00469 | -0.068 | 82.793
0.5 | 0.448 | 0.00474 | -0.068 | 94.419
1 | 0.508 | 0.00458 | -0.069 | 110.892
1.5 | 0.568 | 0.00458 | -0.07 | 124.087
2 | 0.627 | 0.00442 | -0.07 | 141.772
2.5 | 0.687 | 0.00447 | -0.071 | 153.708
3 | 0.746 | 0.00456 | -0.072 | 163.799
3.5 | 0.802 | 0.00468 | -0.072 | 171.469
4 | 0.859 | 0.00481 | -0.073 | 178.573
4.5 | 0.916 | 0.00505 | -0.074 | 181.283
5 | 0.97 | 0.00558 | -0.074 | 173.701
5.5 | 1.015 | 0.01004 | -0.074 | 101.04
6 | 1.065 | 0.0105 | -0.075 | 101.445
6.5 | 1.112 | 0.01098 | -0.076 | 101.312
7 | 1.155 | 0.01149 | -0.076 | 100.482
7.5 | 1.193 | 0.01202 | -0.077 | 99.276
8 | 1.228 | 0.01259 | -0.077 | 97.471
8.5 | 1.257 | 0.01327 | -0.078 | 94.731
9 | 1.278 | 0.01407 | -0.078 | 90.796
9.5 | 1.288 | 0.01478 | -0.079 | 87.145
10 | 1.29 | 0.01572 | -0.079 | 82.093
10.5 | 1.284 | 0.01672 | -0.08 | 76.798
11 | 1.27 | 0.01766 | -0.08 | 71.928
11.5 | 1.247 | 0.01904 | -0.081 | 65.481
12 | 1.217 | 0.02037 | -0.081 | 59.732
12.5 | 1.179 | 0.02227 | -0.081 | 52.939
13 | 1.138 | 0.02348 | -0.082 | 48.471
13.5 | 1.087 | 0.02644 | -0.082 | 41.097
14 | 1.03 | 0.0302 | -0.081 | 34.119
14.5 | 0.856 | 0.09177 | -0.056 | 9.333
15 | 0.804 | 0.10413 | -0.049 | 7.724

## 76. Re 5M Mach 0.10 (2)
BIGFOIL.COM POLAR EXPORT
NACA65-512 a=0.5
NACA65-512 a=0.5 |  |  |  | Cl Max: | 1.6779 | at alpha= | 19 | deg
XFOIL ncrit=9 |  |  |  | L/D Max: | 196.459 | at alpha= | 3 | deg
Re: | 5000000 |  |  | Cd Min: | 0.07741 | at alpha= | 20 | deg
Mach: | 0.1 |  |  | Cl=0 at alpha= | -3.3141 | deg
|  |  |  | @ Cl=0.1, Cd= | 0.0058477
|  |  |  | @ Cl=0.4, Cd= | 0.0045756
|  |  |  | @ Cl=0.6, Cd= | 0.00357
alpha (deg) | Cl | Cd | Cm | Cl/Cd
-17.5 | -1.2087 | 0.04105 | -0.088 | -29.4446
-17 | -1.2528 | 0.0326 | -0.0906 | -38.4294
-16.5 | -1.2759 | 0.02847 | -0.0864 | -44.8156
-16 | -1.2864 | 0.02573 | -0.0797 | -49.9961
-15.5 | -1.2653 | 0.02344 | -0.0766 | -53.9804
-15 | -1.2336 | 0.02156 | -0.0743 | -57.2171
-14.5 | -1.2015 | 0.01931 | -0.0721 | -62.2216
-14 | -1.161 | 0.01768 | -0.0707 | -65.6674
-13.5 | -1.1151 | 0.01652 | -0.0697 | -67.5
-13 | -1.0665 | 0.01557 | -0.0689 | -68.4971
-12.5 | -1.0165 | 0.01472 | -0.0683 | -69.0557
-11.5 | -0.9123 | 0.01339 | -0.0676 | -68.1329
-11 | -0.8624 | 0.01223 | -0.067 | -70.5151
-10.5 | -0.8098 | 0.01145 | -0.0667 | -70.7249
-10 | -0.7552 | 0.01093 | -0.0666 | -69.0942
-9.5 | -0.7005 | 0.01043 | -0.0666 | -67.162
-9 | -0.6454 | 0.00992 | -0.0666 | -65.0605
-8 | -0.533 | 0.00924 | -0.067 | -57.684
-7.5 | -0.477 | 0.00885 | -0.0672 | -53.8983
-7 | -0.4227 | 0.00801 | -0.0671 | -52.7715
-6.5 | -0.366 | 0.00768 | -0.0674 | -47.6562
-6 | -0.3089 | 0.0074 | -0.0678 | -41.7432
-5.5 | -0.2517 | 0.00713 | -0.0682 | -35.3015
-5 | -0.1943 | 0.0069 | -0.0686 | -28.1594
-4.5 | -0.1366 | 0.00668 | -0.0691 | -20.4491
-4 | -0.0794 | 0.00634 | -0.0695 | -12.5237
-3.5 | -0.0216 | 0.00617 | -0.07 | -3.5008
-3 | 0.0365 | 0.00602 | -0.0706 | 6.0631
-2.5 | 0.0945 | 0.00586 | -0.0712 | 16.1263
-2 | 0.1526 | 0.00573 | -0.0718 | 26.6318
-1.5 | 0.211 | 0.00561 | -0.0725 | 37.6114
-1 | 0.2691 | 0.00548 | -0.0732 | 49.1058
-0.5 | 0.3268 | 0.00527 | -0.0738 | 62.0114
0 | 0.3836 | 0.00472 | -0.0745 | 81.2712
0.5 | 0.4404 | 0.00422 | -0.0753 | 104.3602
1 | 0.4967 | 0.00377 | -0.0758 | 131.7507
1.5 | 0.5541 | 0.00357 | -0.0764 | 155.2101
2 | 0.6118 | 0.00357 | -0.077 | 171.3725
2.5 | 0.6698 | 0.00357 | -0.0777 | 187.619
3 | 0.7269 | 0.0037 | -0.0782 | 196.4595
4 | 0.8248 | 0.00547 | -0.0769 | 150.7861
4.5 | 0.8698 | 0.00646 | -0.0755 | 134.644
5.5 | 0.9658 | 0.00825 | -0.074 | 117.0667
6 | 1.0145 | 0.00882 | -0.0733 | 115.0227
6.5 | 1.0637 | 0.0093 | -0.0725 | 114.3763
7 | 1.1124 | 0.00975 | -0.0717 | 114.0923
7.5 | 1.1591 | 0.01027 | -0.0706 | 112.8627
8 | 1.2046 | 0.01077 | -0.0693 | 111.8477
8.5 | 1.2453 | 0.01141 | -0.0671 | 109.1411
9 | 1.2773 | 0.01198 | -0.0633 | 106.6194
9.5 | 1.3077 | 0.01269 | -0.0595 | 103.0496
10 | 1.3379 | 0.01358 | -0.056 | 98.5199
10.5 | 1.3667 | 0.01467 | -0.0527 | 93.1629
11 | 1.3983 | 0.01575 | -0.05 | 88.781
11.5 | 1.4284 | 0.01698 | -0.0474 | 84.1225
12 | 1.4547 | 0.01852 | -0.0445 | 78.5475
12.5 | 1.4825 | 0.02007 | -0.042 | 73.8665
13 | 1.5057 | 0.02198 | -0.0393 | 68.5032
13.5 | 1.5289 | 0.02399 | -0.0368 | 63.7307
14 | 1.5528 | 0.02602 | -0.0347 | 59.6772
14.5 | 1.5729 | 0.0284 | -0.0324 | 55.3838
15 | 1.5914 | 0.03105 | -0.0303 | 51.2528
16 | 1.6196 | 0.03754 | -0.0264 | 43.1433
16.5 | 1.634 | 0.04099 | -0.025 | 39.8634
17 | 1.6488 | 0.04456 | -0.024 | 37.0018
17.5 | 1.6597 | 0.04867 | -0.0231 | 34.1011
18 | 1.6696 | 0.0531 | -0.0227 | 31.4426
18.5 | 1.6754 | 0.05816 | -0.0225 | 28.8067
19 | 1.6779 | 0.06387 | -0.0228 | 26.2705
19.5 | 1.6764 | 0.07034 | -0.0236 | 23.8328
20 | 1.673 | 0.07741 | -0.0251 | 21.6122

## 77. Re 5M Mach 0.25 (1)
BIGFOIL.COM POLAR EXPORT
NACA65-512 a=0.5
NACA65-512 a=0.5 |  |  |  | Cl Max: | 1.273 | at alpha= | 9 | deg
JavaFoil+Calcfoil stall+Eppler ext transition |  |  |  | L/D Max: | 194.042 | at alpha= | 4.5 | deg
Re: | 5000000 |  |  | Cd Min: | 0.00442 | at alpha= | 1.5 | deg
Mach: | 0.25 |  |  | Cl=0 at alpha= | -3.2295 | deg
|  |  |  | @ Cl=0.1, Cd= | 0.006334
|  |  |  | @ Cl=0.4, Cd= | 0.0047205
|  |  |  | @ Cl=0.6, Cd= | 0.10696
alpha (deg) | Cl | Cd | Cm | Cl/Cd
-12.5 | -0.356 | 0.09165 | -0.024 | -3.882
-12 | -0.385 | 0.08438 | -0.024 | -4.568
-11.5 | -0.409 | 0.07959 | -0.025 | -5.144
-11 | -0.427 | 0.07281 | -0.025 | -5.868
-10.5 | -0.438 | 0.0684 | -0.025 | -6.409
-10 | -0.443 | 0.06379 | -0.025 | -6.942
-9.5 | -0.441 | 0.05935 | -0.027 | -7.429
-9 | -0.432 | 0.05503 | -0.028 | -7.849
-8.5 | -0.417 | 0.05144 | -0.029 | -8.096
-8 | -0.395 | 0.04783 | -0.031 | -8.263
-7.5 | -0.455 | 0.00829 | -0.059 | -54.88
-7 | -0.413 | 0.00805 | -0.06 | -51.235
-6.5 | -0.366 | 0.00787 | -0.061 | -46.518
-6 | -0.316 | 0.00762 | -0.061 | -41.545
-5.5 | -0.264 | 0.0074 | -0.062 | -35.623
-5 | -0.208 | 0.00717 | -0.063 | -29.058
-4.5 | -0.151 | 0.00695 | -0.063 | -21.778
-4 | -0.093 | 0.00681 | -0.064 | -13.612
-3.5 | -0.033 | 0.0066 | -0.065 | -4.985
-3 | 0.028 | 0.00648 | -0.065 | 4.284
-2.5 | 0.089 | 0.00635 | -0.066 | 14.021
-2 | 0.151 | 0.00626 | -0.067 | 24.055
-1.5 | 0.213 | 0.00622 | -0.067 | 34.171
-1 | 0.274 | 0.00613 | -0.068 | 44.727
-0.5 | 0.337 | 0.00473 | -0.069 | 71.201
0 | 0.399 | 0.00472 | -0.069 | 84.372
0.5 | 0.46 | 0.00475 | -0.07 | 96.827
1 | 0.522 | 0.00463 | -0.071 | 112.613
1.5 | 0.583 | 0.00442 | -0.072 | 131.941
2 | 0.644 | 0.00448 | -0.072 | 143.89
2.5 | 0.706 | 0.00454 | -0.073 | 155.574
3 | 0.767 | 0.00461 | -0.074 | 166.346
3.5 | 0.824 | 0.00474 | -0.074 | 173.676
4 | 0.883 | 0.00492 | -0.075 | 179.436
4.5 | 0.94 | 0.00484 | -0.076 | 194.042
5 | 0.986 | 0.01003 | -0.076 | 98.33
5.5 | 1.038 | 0.01045 | -0.076 | 99.371
6 | 1.088 | 0.01097 | -0.077 | 99.188
6.5 | 1.135 | 0.01148 | -0.078 | 98.839
7 | 1.176 | 0.01206 | -0.078 | 97.47
7.5 | 1.211 | 0.01271 | -0.079 | 95.263
8 | 1.24 | 0.01337 | -0.079 | 92.751
8.5 | 1.262 | 0.01424 | -0.08 | 88.677
9 | 1.273 | 0.01506 | -0.08 | 84.558
9.5 | 1.268 | 0.0161 | -0.081 | 78.754
10 | 1.249 | 0.01712 | -0.081 | 72.969
10.5 | 1.217 | 0.01836 | -0.082 | 66.281
11 | 1.17 | 0.0198 | -0.082 | 59.096
11.5 | 1.109 | 0.0215 | -0.082 | 51.57
12 | 1.026 | 0.02515 | -0.082 | 40.788
12.5 | 0.804 | 0.08561 | -0.044 | 9.397
13 | 0.727 | 0.09297 | -0.042 | 7.823
13.5 | 0.645 | 0.09838 | -0.042 | 6.558
14 | 0.557 | 0.10696 | -0.041 | 5.209

## 78. Re 5M Mach 0.25 (2)
BIGFOIL.COM POLAR EXPORT
NACA65-512 a=0.5
NACA65-512 a=0.5 |  |  |  | Cl Max: | 1.5667 | at alpha= | 15.5 | deg
XFOIL ncrit=9 |  |  |  | L/D Max: | 201.096 | at alpha= | 3 | deg
Re: | 5000000 |  |  | Cd Min: | 0.17529 | at alpha= | -16 | deg
Mach: | 0.25 |  |  | Cl=0 at alpha= | -3.3161 | deg
|  |  |  | @ Cl=0.1, Cd= | 0.0059343
|  |  |  | @ Cl=0.4, Cd= | 0.0047646
|  |  |  | @ Cl=0.6, Cd= | 0.00361
alpha (deg) | Cl | Cd | Cm | Cl/Cd
-16 | -0.4673 | 0.17529 | -0.0097 | -2.6659
-15.5 | -0.4567 | 0.16539 | -0.0144 | -2.7614
-15 | -0.4447 | 0.15672 | -0.0189 | -2.8375
-14.5 | -0.4374 | 0.14679 | -0.0239 | -2.9798
-14 | -0.4189 | 0.14077 | -0.0277 | -2.9758
-13.5 | -0.4158 | 0.13024 | -0.0328 | -3.1926
-13 | -0.4166 | 0.11946 | -0.0383 | -3.4874
-12.5 | -0.4019 | 0.11304 | -0.042 | -3.5554
-12 | -0.3924 | 0.10546 | -0.0462 | -3.7208
-11 | -0.8646 | 0.02055 | -0.0802 | -42.073
-10.5 | -0.8248 | 0.01741 | -0.0781 | -47.3751
-10 | -0.7782 | 0.01498 | -0.0764 | -51.9493
-9.5 | -0.7282 | 0.01288 | -0.0749 | -56.5373
-9 | -0.6704 | 0.01207 | -0.0741 | -55.5427
-8.5 | -0.6126 | 0.01124 | -0.0734 | -54.5018
-8 | -0.554 | 0.01058 | -0.0728 | -52.3629
-7.5 | -0.4958 | 0.00986 | -0.0724 | -50.284
-7 | -0.4373 | 0.00921 | -0.072 | -47.481
-6.5 | -0.3811 | 0.00812 | -0.0714 | -46.9335
-6 | -0.3214 | 0.00772 | -0.0714 | -41.6321
-5 | -0.2016 | 0.00709 | -0.0717 | -28.4344
-4.5 | -0.1417 | 0.00682 | -0.072 | -20.7771
-4 | -0.0823 | 0.00646 | -0.0722 | -12.7399
-3.5 | -0.0221 | 0.00624 | -0.0726 | -3.5417
-3 | 0.038 | 0.00608 | -0.0731 | 6.25
-2.5 | 0.0981 | 0.00594 | -0.0737 | 16.5152
-2 | 0.1583 | 0.00576 | -0.0742 | 27.4826
-1.5 | 0.2186 | 0.00565 | -0.0749 | 38.6903
-1 | 0.2787 | 0.00554 | -0.0756 | 50.3069
-0.5 | 0.3385 | 0.00533 | -0.0762 | 63.5084
0 | 0.3972 | 0.00479 | -0.0769 | 82.9228
0.5 | 0.4556 | 0.00426 | -0.0777 | 106.9484
1 | 0.5137 | 0.00381 | -0.0783 | 134.8294
1.5 | 0.5731 | 0.00361 | -0.0789 | 158.7535
2 | 0.6327 | 0.00361 | -0.0795 | 175.2632
2.5 | 0.6929 | 0.00363 | -0.0802 | 190.8815
3 | 0.7521 | 0.00374 | -0.0807 | 201.0963
3.5 | 0.8059 | 0.00439 | -0.0804 | 183.5763
4 | 0.8518 | 0.00561 | -0.0789 | 151.836
4.5 | 0.8958 | 0.0067 | -0.0769 | 133.7015
5 | 0.9349 | 0.00771 | -0.0738 | 121.2581
5.5 | 0.9913 | 0.00861 | -0.0744 | 115.1336
6 | 1.0412 | 0.00915 | -0.0733 | 113.7923
6.5 | 1.0905 | 0.00966 | -0.072 | 112.8882
7 | 1.1371 | 0.01024 | -0.0702 | 111.0449
7.5 | 1.1824 | 0.01078 | -0.0681 | 109.6846
8 | 1.2159 | 0.01141 | -0.0638 | 106.5644
8.5 | 1.2444 | 0.01228 | -0.059 | 101.3355
9 | 1.2789 | 0.01314 | -0.0555 | 97.3288
9.5 | 1.3122 | 0.01418 | -0.0522 | 92.5388
10 | 1.3415 | 0.01555 | -0.0485 | 86.2701
10.5 | 1.3748 | 0.01683 | -0.0456 | 81.6875
11 | 1.4046 | 0.01841 | -0.0425 | 76.2955
11.5 | 1.4327 | 0.02019 | -0.0394 | 70.9609
12 | 1.4563 | 0.02235 | -0.0361 | 65.1588
12.5 | 1.4808 | 0.02459 | -0.0331 | 60.2196
13 | 1.5044 | 0.02696 | -0.0303 | 55.8012
13.5 | 1.5243 | 0.02974 | -0.0275 | 51.2542
14 | 1.5416 | 0.03291 | -0.0248 | 46.8429
14.5 | 1.5541 | 0.03666 | -0.0222 | 42.3923
15 | 1.5615 | 0.0411 | -0.0199 | 37.9927
15.5 | 1.5667 | 0.04605 | -0.018 | 34.0217
16 | 1.5657 | 0.05196 | -0.0167 | 30.1328
16.5 | 1.5657 | 0.05815 | -0.0161 | 26.9252
17 | 1.5531 | 0.06624 | -0.0165 | 23.4466
17.5 | 1.5379 | 0.07527 | -0.0181 | 20.4318
18 | 1.5197 | 0.08545 | -0.021 | 17.7847
18.5 | 1.4885 | 0.09832 | -0.0261 | 15.1393
19 | 1.4577 | 0.11213 | -0.0328 | 13.0001
19.5 | 1.4174 | 0.12863 | -0.0422 | 11.0192
20 | 1.3815 | 0.14518 | -0.0527 | 9.5158

## 79. Re 5M Mach 0.50 (1)
BIGFOIL.COM POLAR EXPORT
NACA65-512 a=0.5
NACA65-512 a=0.5 |  |  |  | Cl Max: | 1.244 | at alpha= | 20 | deg
JavaFoil+Calcfoil stall+Eppler ext transition |  |  |  | L/D Max: | 188.183 | at alpha= | 3.5 | deg
Re: | 5000000 |  |  | Cd Min: | 0.00465 | at alpha= | 1.5 | deg
Mach: | 0.5 |  |  | Cl=0 at alpha= | -3.2313 | deg
|  |  |  | @ Cl=0.1, Cd= | 0.0066172
|  |  |  | @ Cl=0.4, Cd= | 0.0058167
|  |  |  | @ Cl=0.6, Cd= | 0.00471
alpha (deg) | Cl | Cd | Cm | Cl/Cd
-20 | -0.919 | 0.15727 | -0.03 | -5.845
-19.5 | -0.89 | 0.15206 | -0.029 | -5.856
-19 | -0.863 | 0.1479 | -0.029 | -5.834
-18.5 | -0.836 | 0.14341 | -0.029 | -5.829
-18 | -0.809 | 0.1378 | -0.029 | -5.872
-17.5 | -0.783 | 0.13737 | -0.03 | -5.699
-17 | -0.755 | 0.13211 | -0.03 | -5.718
-16.5 | -0.726 | 0.14324 | -0.028 | -5.068
-16 | -0.7 | 0.12188 | -0.029 | -5.741
-15.5 | -0.673 | 0.11807 | -0.029 | -5.697
-15 | -0.646 | 0.11405 | -0.03 | -5.662
-14.5 | -0.619 | 0.10693 | -0.03 | -5.786
-14 | -0.591 | 0.10296 | -0.03 | -5.74
-13.5 | -0.563 | 0.09513 | -0.03 | -5.923
-13 | -0.536 | 0.08907 | -0.03 | -6.021
-12.5 | -0.509 | 0.08067 | -0.031 | -6.314
-12 | -0.482 | 0.07526 | -0.031 | -6.408
-11.5 | -0.455 | 0.07023 | -0.032 | -6.479
-11 | -0.428 | 0.06597 | -0.033 | -6.486
-10.5 | -0.399 | 0.07529 | -0.03 | -5.296
-10 | -0.372 | 0.06706 | -0.031 | -5.542
-9.5 | -0.344 | 0.06071 | -0.031 | -5.672
-9 | -0.317 | 0.05583 | -0.032 | -5.679
-8.5 | -0.29 | 0.05181 | -0.033 | -5.599
-8 | -0.263 | 0.04818 | -0.035 | -5.461
-7.5 | -0.234 | 0.05852 | -0.03 | -4
-7 | -0.207 | 0.04932 | -0.03 | -4.19
-6.5 | -0.179 | 0.04462 | -0.031 | -4.019
-6 | -0.205 | 0.04063 | -0.033 | -5.057
-5.5 | -0.208 | 0.03832 | -0.034 | -5.437
-5 | -0.177 | 0.03399 | -0.041 | -5.193
-4.5 | -0.162 | 0.00748 | -0.071 | -21.695
-4 | -0.101 | 0.00719 | -0.071 | -14.052
-3.5 | -0.036 | 0.00694 | -0.072 | -5.22
-3 | 0.031 | 0.00673 | -0.073 | 4.572
-2.5 | 0.099 | 0.00662 | -0.074 | 14.955
-2 | 0.168 | 0.00643 | -0.074 | 26.111
-1.5 | 0.237 | 0.00638 | -0.075 | 37.208
-1 | 0.306 | 0.00631 | -0.076 | 48.586
-0.5 | 0.377 | 0.00625 | -0.077 | 60.282
0 | 0.446 | 0.00495 | -0.078 | 89.991
0.5 | 0.514 | 0.00472 | -0.078 | 108.938
1 | 0.583 | 0.00473 | -0.079 | 123.107
1.5 | 0.651 | 0.00465 | -0.08 | 139.951
2 | 0.72 | 0.00473 | -0.081 | 152.155
2.5 | 0.788 | 0.00484 | -0.082 | 162.925
3 | 0.857 | 0.0047 | -0.082 | 182.093
3.5 | 0.918 | 0.00488 | -0.083 | 188.183
4 | 0.981 | 0.00571 | -0.084 | 171.837
4.5 | 1.038 | 0.0068 | -0.084 | 152.632
5 | 1.083 | 0.01193 | -0.084 | 90.784
5.5 | 1.134 | 0.01262 | -0.084 | 89.833
6 | 1.178 | 0.01347 | -0.085 | 87.482
6.5 | 1.212 | 0.01437 | -0.086 | 84.358
7 | 1.219 | 0.01546 | -0.086 | 78.821
7.5 | 1.18 | 0.01664 | -0.087 | 70.902
8 | 0.941 | 0.01861 | -0.087 | 50.563
8.5 | 0.76 | 0.01909 | -0.088 | 39.827
9 | 0.789 | 0.02079 | -0.088 | 37.97
9.5 | 0.685 | 0.06586 | -0.042 | 10.405
10 | 0.85 | 0.0225 | -0.09 | 37.766
10.5 | 0.878 | 0.02466 | -0.09 | 35.595
11 | 0.774 | 0.07108 | -0.056 | 10.884
11.5 | 0.791 | 0.0853 | -0.046 | 9.27
12 | 0.959 | 0.02968 | -0.091 | 32.314
12.5 | 0.846 | 0.08597 | -0.052 | 9.841
13 | 0.87 | 0.09521 | -0.05 | 9.139
13.5 | 0.899 | 0.104 | -0.054 | 8.641
14 | 0.922 | 0.10383 | -0.051 | 8.878
14.5 | 0.949 | 0.10781 | -0.053 | 8.799
15 | 0.981 | 0.1128 | -0.06 | 8.698
15.5 | 1 | 0.12072 | -0.055 | 8.287
16 | 1.026 | 0.12393 | -0.056 | 8.283
16.5 | 1.058 | 0.12843 | -0.061 | 8.235
17 | 1.089 | 0.13257 | -0.066 | 8.216
17.5 | 1.105 | 0.13904 | -0.06 | 7.948
18 | 1.133 | 0.14142 | -0.063 | 8.014
18.5 | 1.174 | 0.14015 | -0.071 | 8.379
19 | 1.184 | 0.14964 | -0.065 | 7.913
19.5 | 1.21 | 0.15268 | -0.066 | 7.924
20 | 1.244 | 0.15606 | -0.071 | 7.972

## 80. Re 5M Mach 0.50 (2)
BIGFOIL.COM POLAR EXPORT
NACA65-512 a=0.5
NACA65-512 a=0.5 |  |  |  | Cl Max: | 1.3105 | at alpha= | 9.5 | deg
XFOIL ncrit=9 |  |  |  | L/D Max: | 217.789 | at alpha= | 3 | deg
Re: | 5000000 |  |  | Cd Min: | 0.25645 | at alpha= | -20 | deg
Mach: | 0.5 |  |  | Cl=0 at alpha= | -3.324 | deg
|  |  |  | @ Cl=0.1, Cd= | 0.0062446
|  |  |  | @ Cl=0.4, Cd= | 0.0055256
|  |  |  | @ Cl=0.6, Cd= | 0.0039512
alpha (deg) | Cl | Cd | Cm | Cl/Cd
-20 | -0.6477 | 0.25645 | 0.0323 | -2.5256
-19.5 | -0.6268 | 0.24817 | 0.0277 | -2.5257
-19 | -0.6065 | 0.24022 | 0.023 | -2.5248
-18 | -0.56 | 0.22489 | 0.013 | -2.4901
-17.5 | -0.5373 | 0.2165 | 0.008 | -2.4818
-17 | -0.5149 | 0.20845 | 0.0031 | -2.4701
-16.5 | -0.4937 | 0.20046 | -0.0019 | -2.4628
-16 | -0.4727 | 0.19186 | -0.0067 | -2.4638
-15.5 | -0.4517 | 0.18349 | -0.0116 | -2.4617
-15 | -0.4324 | 0.17459 | -0.0164 | -2.4767
-14.5 | -0.4126 | 0.16618 | -0.0212 | -2.4828
-14 | -0.3946 | 0.15719 | -0.026 | -2.5103
-13.5 | -0.3773 | 0.14874 | -0.0308 | -2.5366
-13 | -0.3609 | 0.1402 | -0.0356 | -2.5742
-12.5 | -0.341 | 0.13304 | -0.0399 | -2.5631
-12 | -0.3253 | 0.12483 | -0.0445 | -2.6059
-11.5 | -0.3155 | 0.11558 | -0.0494 | -2.7297
-11 | -0.304 | 0.10729 | -0.0541 | -2.8334
-10.5 | -0.2876 | 0.10044 | -0.0581 | -2.8634
-10 | -0.2731 | 0.09339 | -0.0623 | -2.9243
-9.5 | -0.2678 | 0.08488 | -0.0669 | -3.155
-9 | -0.2612 | 0.07714 | -0.0713 | -3.3861
-8.5 | -0.2631 | 0.06875 | -0.0764 | -3.8269
-8 | -0.2623 | 0.06125 | -0.0811 | -4.2824
-7.5 | -0.2772 | 0.05227 | -0.0893 | -5.3032
-6.5 | -0.2915 | 0.03626 | -0.0944 | -8.0392
-6 | -0.2824 | 0.02709 | -0.0939 | -10.4245
-5.5 | -0.2585 | 0.01856 | -0.0916 | -13.9278
-5 | -0.223 | 0.01078 | -0.0886 | -20.6865
-4.5 | -0.1603 | 0.00851 | -0.0868 | -18.8367
-4 | -0.0928 | 0.00753 | -0.0856 | -12.324
-3.5 | -0.0245 | 0.00681 | -0.0849 | -3.5977
-3 | 0.0451 | 0.00641 | -0.0848 | 7.0359
-2.5 | 0.1148 | 0.0062 | -0.0849 | 18.5161
-2 | 0.1839 | 0.006 | -0.0852 | 30.65
-1.5 | 0.2533 | 0.00581 | -0.0857 | 43.5972
-1 | 0.3224 | 0.00569 | -0.0864 | 56.6608
-0.5 | 0.3911 | 0.00558 | -0.0871 | 70.0896
0 | 0.4582 | 0.00517 | -0.0878 | 88.6267
0.5 | 0.5244 | 0.00449 | -0.0886 | 116.7929
1 | 0.5909 | 0.00397 | -0.0893 | 148.8413
1.5 | 0.6587 | 0.00383 | -0.0899 | 171.9843
2 | 0.7281 | 0.00381 | -0.0906 | 191.1024
2.5 | 0.7975 | 0.00389 | -0.0913 | 205.0129
3 | 0.8668 | 0.00398 | -0.0917 | 217.7889
3.5 | 0.9283 | 0.00461 | -0.0909 | 201.3666
4 | 0.967 | 0.00634 | -0.0865 | 152.5237
4.5 | 0.9973 | 0.00781 | -0.0802 | 127.6953
5 | 1.0244 | 0.00938 | -0.0738 | 109.2111
5.5 | 1.0456 | 0.01059 | -0.066 | 98.7347
6 | 1.0825 | 0.01177 | -0.0613 | 91.9711
6.5 | 1.1229 | 0.01302 | -0.0572 | 86.2442
7 | 1.1589 | 0.01464 | -0.0527 | 79.1598
7.5 | 1.1973 | 0.01631 | -0.0485 | 73.409
8 | 1.2345 | 0.0182 | -0.0443 | 67.8297
8.5 | 1.2645 | 0.02059 | -0.0396 | 61.4133
9 | 1.2955 | 0.02308 | -0.0349 | 56.1308
9.5 | 1.3105 | 0.02668 | -0.0294 | 49.1192
10 | 1.3044 | 0.0319 | -0.0231 | 40.8903
10.5 | 1.2912 | 0.03798 | -0.0171 | 33.9968
11 | 1.2775 | 0.04507 | -0.0125 | 28.3448
11.5 | 1.2474 | 0.05469 | -0.0105 | 22.8086
12 | 1.2125 | 0.06599 | -0.0115 | 18.374
12.5 | 1.1774 | 0.07867 | -0.0155 | 14.9663
13 | 1.1433 | 0.09279 | -0.0222 | 12.3214
13.5 | 1.1127 | 0.10811 | -0.0313 | 10.2923
14 | 1.0875 | 0.12423 | -0.0418 | 8.7539
14.5 | 1.0691 | 0.14044 | -0.0524 | 7.6125

## 81. Re 6M Mach 0.00 (1)
BIGFOIL.COM POLAR EXPORT
NACA65-512 a=0.5
NACA65-512 a=0.5 |  |  |  | Cl Max: | 1.296 | at alpha= | 10 | deg
JavaFoil+Calcfoil stall+Eppler ext transition |  |  |  | L/D Max: | 176.05 | at alpha= | 4 | deg
Re: | 6000000 |  |  | Cd Min: | 0.00441 | at alpha= | 2 | deg
Mach: | 0 |  |  | Cl=0 at alpha= | -3.2288 | deg
|  |  |  | @ Cl=0.1, Cd= | 0.0061183
|  |  |  | @ Cl=0.4, Cd= | 0.004597
|  |  |  | @ Cl=0.6, Cd= | 0.004471
alpha (deg) | Cl | Cd | Cm | Cl/Cd
-14 | -0.508 | 0.09889 | -0.023 | -5.139
-13.5 | -0.52 | 0.09317 | -0.024 | -5.579
-13 | -0.529 | 0.08769 | -0.024 | -6.036
-12.5 | -0.534 | 0.08259 | -0.025 | -6.461
-12 | -0.533 | 0.07685 | -0.025 | -6.94
-11.5 | -0.53 | 0.07163 | -0.026 | -7.394
-11 | -0.523 | 0.06796 | -0.026 | -7.688
-10.5 | -0.512 | 0.06311 | -0.027 | -8.12
-10 | -0.5 | 0.05779 | -0.03 | -8.646
-9.5 | -0.483 | 0.0528 | -0.032 | -9.157
-9 | -0.561 | 0.00913 | -0.055 | -61.418
-8.5 | -0.534 | 0.0084 | -0.056 | -63.61
-8 | -0.498 | 0.00815 | -0.057 | -61.027
-7.5 | -0.457 | 0.00792 | -0.057 | -57.716
-7 | -0.411 | 0.00766 | -0.058 | -53.659
-6.5 | -0.362 | 0.00746 | -0.059 | -48.517
-6 | -0.311 | 0.00724 | -0.059 | -42.976
-5.5 | -0.258 | 0.00702 | -0.06 | -36.768
-5 | -0.204 | 0.00683 | -0.061 | -29.791
-4.5 | -0.147 | 0.00669 | -0.061 | -22.045
-4 | -0.09 | 0.00648 | -0.062 | -13.902
-3.5 | -0.032 | 0.00637 | -0.063 | -5.016
-3 | 0.027 | 0.00627 | -0.063 | 4.295
-2.5 | 0.086 | 0.00613 | -0.064 | 14.086
-2 | 0.146 | 0.00608 | -0.065 | 23.996
-1.5 | 0.206 | 0.00602 | -0.065 | 34.202
-1 | 0.266 | 0.00594 | -0.066 | 44.711
-0.5 | 0.326 | 0.00461 | -0.067 | 70.702
0 | 0.386 | 0.00459 | -0.067 | 84.108
0.5 | 0.446 | 0.00462 | -0.068 | 96.522
1 | 0.505 | 0.00467 | -0.069 | 108.268
1.5 | 0.565 | 0.00456 | -0.069 | 123.825
2 | 0.624 | 0.00441 | -0.07 | 141.571
2.5 | 0.683 | 0.0045 | -0.071 | 151.687
3 | 0.743 | 0.00459 | -0.071 | 161.908
3.5 | 0.798 | 0.00467 | -0.072 | 170.941
4 | 0.855 | 0.00486 | -0.073 | 176.05
4.5 | 0.911 | 0.0053 | -0.073 | 172.04
5 | 0.965 | 0.00589 | -0.074 | 163.896
5.5 | 1.012 | 0.00972 | -0.074 | 104.126
6 | 1.062 | 0.01013 | -0.075 | 104.8
6.5 | 1.109 | 0.01057 | -0.075 | 104.911
7 | 1.152 | 0.01106 | -0.076 | 104.181
7.5 | 1.191 | 0.01154 | -0.077 | 103.192
8 | 1.226 | 0.01208 | -0.077 | 101.492
8.5 | 1.256 | 0.01275 | -0.078 | 98.548
9 | 1.279 | 0.01343 | -0.078 | 95.244
9.5 | 1.291 | 0.01411 | -0.079 | 91.534
10 | 1.296 | 0.01497 | -0.079 | 86.615
10.5 | 1.294 | 0.01577 | -0.08 | 82.038
11 | 1.283 | 0.01676 | -0.08 | 76.537
11.5 | 1.265 | 0.01799 | -0.081 | 70.284
12 | 1.24 | 0.01923 | -0.081 | 64.47
12.5 | 1.209 | 0.02069 | -0.081 | 58.417
13 | 1.173 | 0.0219 | -0.082 | 53.56
13.5 | 1.13 | 0.02397 | -0.082 | 47.153
14 | 1.079 | 0.02781 | -0.082 | 38.79
14.5 | 1.005 | 0.03862 | -0.079 | 26.039
15 | 0.885 | 0.07879 | -0.065 | 11.228

## 82. Re 6M Mach 0.00 (2)
BIGFOIL.COM POLAR EXPORT
NACA65-512 a=0.5
NACA65-512 a=0.5 |  |  |  | Cl Max: | 1.7273 | at alpha= | 20 | deg
XFOIL ncrit=9 |  |  |  | L/D Max: | 197.541 | at alpha= | 3 | deg
Re: | 6000000 |  |  | Cd Min: | 0.06696 | at alpha= | 20 | deg
Mach: | 0 |  |  | Cl=0 at alpha= | -3.3102 | deg
|  |  |  | @ Cl=0.1, Cd= | 0.0056523
|  |  |  | @ Cl=0.4, Cd= | 0.004543
|  |  |  | @ Cl=0.6, Cd= | 0.0034598
alpha (deg) | Cl | Cd | Cm | Cl/Cd
-19 | -1.3144 | 0.04253 | -0.0846 | -30.9052
-18.5 | -1.3372 | 0.03506 | -0.0881 | -38.1403
-18 | -1.3699 | 0.02867 | -0.0876 | -47.7817
-17.5 | -1.3845 | 0.02585 | -0.0819 | -53.559
-17 | -1.3853 | 0.02379 | -0.0757 | -58.2303
-16.5 | -1.3604 | 0.02201 | -0.0729 | -61.8083
-16 | -1.3276 | 0.02048 | -0.071 | -64.8242
-15.5 | -1.2895 | 0.01918 | -0.0695 | -67.2315
-15 | -1.2504 | 0.01775 | -0.0681 | -70.4451
-14 | -1.1636 | 0.01529 | -0.0662 | -76.102
-13.5 | -1.1155 | 0.01444 | -0.0656 | -77.2507
-13 | -1.0658 | 0.01372 | -0.0653 | -77.6822
-12.5 | -1.015 | 0.01307 | -0.065 | -77.6588
-12 | -0.9632 | 0.01249 | -0.0649 | -77.1177
-11.5 | -0.9104 | 0.012 | -0.0649 | -75.8667
-11 | -0.8587 | 0.01127 | -0.0647 | -76.1934
-10.5 | -0.8068 | 0.01045 | -0.0645 | -77.2057
-10 | -0.7531 | 0.00994 | -0.0646 | -75.7646
-9.5 | -0.6986 | 0.00947 | -0.0647 | -73.7698
-9 | -0.6438 | 0.00907 | -0.0649 | -70.9813
-8.5 | -0.5883 | 0.0087 | -0.0652 | -67.6207
-7.5 | -0.4762 | 0.00814 | -0.0659 | -58.5012
-7 | -0.4208 | 0.00767 | -0.0662 | -54.8631
-6.5 | -0.3649 | 0.00725 | -0.0665 | -50.331
-6 | -0.3081 | 0.00699 | -0.0669 | -44.0773
-5.5 | -0.2512 | 0.00676 | -0.0674 | -37.1598
-5 | -0.194 | 0.00653 | -0.0679 | -29.709
-4.5 | -0.1367 | 0.00636 | -0.0684 | -21.4937
-4 | -0.0795 | 0.0061 | -0.0689 | -13.0328
-3.5 | -0.0219 | 0.00592 | -0.0695 | -3.6993
-3 | 0.0358 | 0.00579 | -0.0701 | 6.1831
-2.5 | 0.0936 | 0.00567 | -0.0707 | 16.5079
-2 | 0.1515 | 0.00551 | -0.0714 | 27.4955
-1.5 | 0.2095 | 0.00542 | -0.0721 | 38.6531
-0.5 | 0.3251 | 0.00511 | -0.0734 | 63.6204
0 | 0.382 | 0.00468 | -0.0741 | 81.6239
0.5 | 0.4385 | 0.00425 | -0.0749 | 103.1765
1 | 0.4949 | 0.00374 | -0.0756 | 132.3262
1.5 | 0.5517 | 0.00351 | -0.0762 | 157.1795
2 | 0.6094 | 0.00345 | -0.0768 | 176.6377
2.5 | 0.6667 | 0.00347 | -0.0775 | 192.1326
3 | 0.723 | 0.00366 | -0.078 | 197.541
4 | 0.8191 | 0.00564 | -0.0766 | 145.2305
4.5 | 0.8654 | 0.00656 | -0.0755 | 131.9207
5 | 0.9101 | 0.00733 | -0.074 | 124.161
5.5 | 0.9555 | 0.00795 | -0.0725 | 120.1887
6 | 1.0131 | 0.00847 | -0.0738 | 119.6104
6.5 | 1.0629 | 0.00892 | -0.0733 | 119.1592
7 | 1.1118 | 0.00937 | -0.0727 | 118.6553
7.5 | 1.16 | 0.00981 | -0.0719 | 118.2467
8 | 1.2062 | 0.01031 | -0.0708 | 116.9932
8.5 | 1.2498 | 0.01087 | -0.0693 | 114.977
9 | 1.2921 | 0.01138 | -0.0676 | 113.5413
9.5 | 1.3225 | 0.01196 | -0.0636 | 110.5769
10 | 1.3494 | 0.01276 | -0.0594 | 105.7524
10.5 | 1.3797 | 0.01363 | -0.0561 | 101.2252
11 | 1.4109 | 0.01457 | -0.0533 | 96.836
11.5 | 1.4403 | 0.0157 | -0.0505 | 91.7389
12 | 1.4674 | 0.01705 | -0.0476 | 86.0645
12.5 | 1.4952 | 0.01846 | -0.045 | 80.9967
13 | 1.5188 | 0.02021 | -0.0422 | 75.1509
13.5 | 1.5436 | 0.02195 | -0.0399 | 70.3235
14 | 1.5679 | 0.02381 | -0.0376 | 65.8505
14.5 | 1.5888 | 0.02597 | -0.0353 | 61.1783
15 | 1.6083 | 0.02833 | -0.0332 | 56.7702
15.5 | 1.6249 | 0.03106 | -0.0311 | 52.3149
16 | 1.6424 | 0.03385 | -0.0293 | 48.5199
16.5 | 1.659 | 0.03686 | -0.0278 | 45.0081
17 | 1.675 | 0.04002 | -0.0266 | 41.8541
17.5 | 1.6904 | 0.04339 | -0.0256 | 38.9583
18 | 1.7034 | 0.04712 | -0.0248 | 36.1503
18.5 | 1.7121 | 0.05146 | -0.0243 | 33.2705
19 | 1.7186 | 0.05627 | -0.0241 | 30.542
19.5 | 1.7234 | 0.06143 | -0.0242 | 28.0547
20 | 1.7273 | 0.06696 | -0.0248 | 25.796

## 83. Re 6M Mach 0.10 (1)
BIGFOIL.COM POLAR EXPORT
NACA65-512 a=0.5
NACA65-512 a=0.5 |  |  |  | Cl Max: | 1.292 | at alpha= | 10 | deg
JavaFoil+Calcfoil stall+Eppler ext transition |  |  |  | L/D Max: | 175.953 | at alpha= | 4 | deg
Re: | 6000000 |  |  | Cd Min: | 0.00439 | at alpha= | 2 | deg
Mach: | 0.1 |  |  | Cl=0 at alpha= | -3.2288 | deg
|  |  |  | @ Cl=0.1, Cd= | 0.0061248
|  |  |  | @ Cl=0.4, Cd= | 0.004592
|  |  |  | @ Cl=0.6, Cd= | 0.0044861
alpha (deg) | Cl | Cd | Cm | Cl/Cd
-13.5 | -0.496 | 0.09388 | -0.023 | -5.279
-13 | -0.508 | 0.08981 | -0.024 | -5.66
-12.5 | -0.516 | 0.08225 | -0.025 | -6.271
-12 | -0.518 | 0.07721 | -0.025 | -6.712
-11.5 | -0.517 | 0.07232 | -0.026 | -7.154
-11 | -0.513 | 0.06846 | -0.026 | -7.491
-10.5 | -0.505 | 0.06362 | -0.027 | -7.93
-10 | -0.493 | 0.05866 | -0.029 | -8.412
-9.5 | -0.478 | 0.05419 | -0.031 | -8.823
-9 | -0.462 | 0.04747 | -0.035 | -9.731
-8.5 | -0.533 | 0.00846 | -0.056 | -62.97
-8 | -0.497 | 0.00816 | -0.057 | -60.876
-7.5 | -0.457 | 0.00795 | -0.058 | -57.493
-7 | -0.411 | 0.0077 | -0.058 | -53.432
-6.5 | -0.363 | 0.00752 | -0.059 | -48.268
-6 | -0.312 | 0.00727 | -0.06 | -42.955
-5.5 | -0.259 | 0.00704 | -0.06 | -36.827
-5 | -0.204 | 0.00688 | -0.061 | -29.685
-4.5 | -0.148 | 0.00669 | -0.061 | -22.143
-4 | -0.091 | 0.00655 | -0.062 | -13.822
-3.5 | -0.032 | 0.00637 | -0.063 | -5.036
-3 | 0.027 | 0.00627 | -0.063 | 4.319
-2.5 | 0.087 | 0.00614 | -0.064 | 14.119
-2 | 0.147 | 0.00607 | -0.065 | 24.163
-1.5 | 0.207 | 0.00601 | -0.066 | 34.444
-1 | 0.267 | 0.00593 | -0.066 | 45.064
-0.5 | 0.328 | 0.00584 | -0.067 | 56.168
0 | 0.388 | 0.00458 | -0.068 | 84.729
0.5 | 0.448 | 0.00464 | -0.068 | 96.577
1 | 0.508 | 0.00468 | -0.069 | 108.472
1.5 | 0.568 | 0.0046 | -0.07 | 123.566
2 | 0.627 | 0.00439 | -0.07 | 142.803
2.5 | 0.687 | 0.00449 | -0.071 | 152.91
3 | 0.746 | 0.00457 | -0.072 | 163.195
3.5 | 0.802 | 0.00467 | -0.072 | 171.778
4 | 0.859 | 0.00488 | -0.073 | 175.953
4.5 | 0.915 | 0.00533 | -0.074 | 171.716
5 | 0.969 | 0.00596 | -0.074 | 162.747
5.5 | 1.016 | 0.00978 | -0.075 | 103.86
6 | 1.066 | 0.01021 | -0.075 | 104.365
6.5 | 1.114 | 0.01066 | -0.076 | 104.467
7 | 1.156 | 0.01115 | -0.076 | 103.728
7.5 | 1.195 | 0.01166 | -0.077 | 102.497
8 | 1.229 | 0.0122 | -0.077 | 100.755
8.5 | 1.258 | 0.01285 | -0.078 | 97.915
9 | 1.28 | 0.01362 | -0.078 | 93.936
9.5 | 1.29 | 0.01429 | -0.079 | 90.272
10 | 1.292 | 0.01518 | -0.08 | 85.12
10.5 | 1.286 | 0.01615 | -0.08 | 79.627
11 | 1.272 | 0.01705 | -0.081 | 74.595
11.5 | 1.249 | 0.01834 | -0.081 | 68.093
12 | 1.219 | 0.01963 | -0.081 | 62.099
12.5 | 1.181 | 0.0214 | -0.082 | 55.196
13 | 1.14 | 0.02254 | -0.082 | 50.584
13.5 | 1.091 | 0.02508 | -0.082 | 43.482
14 | 1.038 | 0.02784 | -0.082 | 37.27
14.5 | 0.961 | 0.03825 | -0.079 | 25.132
15 | 0.809 | 0.09987 | -0.053 | 8.1

## 84. Re 6M Mach 0.10 (2)
BIGFOIL.COM POLAR EXPORT
NACA65-512 a=0.5
NACA65-512 a=0.5 |  |  |  | Cl Max: | 1.7068 | at alpha= | 19.5 | deg
XFOIL ncrit=9 |  |  |  | L/D Max: | 198.256 | at alpha= | 3 | deg
Re: | 6000000 |  |  | Cd Min: | 0.07283 | at alpha= | 20 | deg
Mach: | 0.1 |  |  | Cl=0 at alpha= | -3.3103 | deg
|  |  |  | @ Cl=0.1, Cd= | 0.0056643
|  |  |  | @ Cl=0.4, Cd= | 0.0045799
|  |  |  | @ Cl=0.6, Cd= | 0.0034714
alpha (deg) | Cl | Cd | Cm | Cl/Cd
-17.5 | -1.2609 | 0.03535 | -0.0916 | -35.669
-17 | -1.3033 | 0.02933 | -0.0888 | -44.4357
-16.5 | -1.325 | 0.02604 | -0.0819 | -50.8833
-16 | -1.3166 | 0.0234 | -0.0773 | -56.265
-15.5 | -1.2889 | 0.02132 | -0.0746 | -60.455
-15 | -1.2527 | 0.01966 | -0.0727 | -63.7182
-14.5 | -1.212 | 0.01821 | -0.0712 | -66.5568
-14 | -1.1708 | 0.01655 | -0.0697 | -70.7432
-13.5 | -1.125 | 0.0153 | -0.0687 | -73.5294
-13 | -1.0756 | 0.01439 | -0.068 | -74.7464
-12.5 | -1.0247 | 0.01361 | -0.0674 | -75.2902
-12 | -0.9725 | 0.01292 | -0.067 | -75.2709
-11.5 | -0.9192 | 0.01236 | -0.0668 | -74.3689
-11 | -0.8649 | 0.01189 | -0.0667 | -72.7418
-10.5 | -0.8137 | 0.01083 | -0.0662 | -75.1339
-10 | -0.7598 | 0.01019 | -0.066 | -74.5633
-9.5 | -0.7047 | 0.00969 | -0.066 | -72.7245
-8.5 | -0.5932 | 0.00884 | -0.0662 | -67.1041
-8 | -0.5365 | 0.00858 | -0.0665 | -62.5291
-7.5 | -0.48 | 0.00822 | -0.0667 | -58.3942
-7 | -0.4232 | 0.00794 | -0.067 | -53.2997
-6.5 | -0.3676 | 0.00731 | -0.0671 | -50.2873
-6 | -0.3105 | 0.00703 | -0.0675 | -44.1679
-5.5 | -0.253 | 0.00679 | -0.0679 | -37.2607
-5 | -0.1954 | 0.00656 | -0.0684 | -29.7866
-4.5 | -0.1376 | 0.00638 | -0.0689 | -21.5674
-4 | -0.08 | 0.00612 | -0.0694 | -13.0719
-3.5 | -0.022 | 0.00593 | -0.0699 | -3.7099
-3 | 0.036 | 0.0058 | -0.0705 | 6.2069
-2.5 | 0.0943 | 0.00568 | -0.0712 | 16.6021
-2 | 0.1525 | 0.00552 | -0.0718 | 27.6268
-1.5 | 0.2109 | 0.00543 | -0.0725 | 38.8398
-1 | 0.269 | 0.00533 | -0.0732 | 50.469
-0.5 | 0.3272 | 0.00512 | -0.0739 | 63.9062
0 | 0.3845 | 0.0047 | -0.0746 | 81.8085
0.5 | 0.4413 | 0.00426 | -0.0753 | 103.5915
1 | 0.498 | 0.00375 | -0.076 | 132.8
1.5 | 0.5551 | 0.00351 | -0.0766 | 158.1481
2 | 0.6132 | 0.00346 | -0.0773 | 177.2254
2.5 | 0.6709 | 0.00348 | -0.0779 | 192.7874
3 | 0.7276 | 0.00367 | -0.0784 | 198.2561
4 | 0.8239 | 0.00567 | -0.077 | 145.3086
4.5 | 0.8702 | 0.0066 | -0.0758 | 131.8485
5 | 0.9147 | 0.00739 | -0.0742 | 123.7754
5.5 | 0.9607 | 0.00801 | -0.0727 | 119.9376
6 | 1.0183 | 0.00853 | -0.0739 | 119.3787
6.5 | 1.0683 | 0.00898 | -0.0733 | 118.9644
7 | 1.1171 | 0.00945 | -0.0725 | 118.2116
7.5 | 1.1654 | 0.00989 | -0.0717 | 117.8362
8 | 1.2112 | 0.01042 | -0.0704 | 116.238
8.5 | 1.2544 | 0.01098 | -0.0687 | 114.2441
9 | 1.2937 | 0.0115 | -0.0662 | 112.4957
9.5 | 1.3218 | 0.01215 | -0.0617 | 108.7901
10 | 1.3495 | 0.01304 | -0.0577 | 103.4893
10.5 | 1.3811 | 0.01393 | -0.0546 | 99.1457
11 | 1.4122 | 0.01496 | -0.0517 | 94.3984
11.5 | 1.4409 | 0.01621 | -0.0488 | 88.8896
12 | 1.469 | 0.01759 | -0.046 | 83.5134
12.5 | 1.4955 | 0.01915 | -0.0432 | 78.094
13 | 1.5189 | 0.021 | -0.0404 | 72.3286
13.5 | 1.5442 | 0.02281 | -0.038 | 67.6984
14 | 1.567 | 0.02485 | -0.0357 | 63.0584
14.5 | 1.5859 | 0.02728 | -0.0332 | 58.1342
15 | 1.6034 | 0.02994 | -0.0309 | 53.5538
15.5 | 1.6235 | 0.03252 | -0.0291 | 49.9231
16 | 1.6405 | 0.03552 | -0.0273 | 46.1852
16.5 | 1.6565 | 0.03874 | -0.0258 | 42.7594
17 | 1.6695 | 0.04236 | -0.0245 | 39.4122
17.5 | 1.6835 | 0.04607 | -0.0236 | 36.5422
18 | 1.6948 | 0.05018 | -0.0229 | 33.7744
18.5 | 1.7012 | 0.05504 | -0.0225 | 30.9084
19 | 1.7048 | 0.06043 | -0.0226 | 28.2112
19.5 | 1.7068 | 0.06628 | -0.023 | 25.7514
20 | 1.7055 | 0.07283 | -0.0241 | 23.4175

## 85. Re 6M Mach 0.25 (1)
BIGFOIL.COM POLAR EXPORT
NACA65-512 a=0.5
NACA65-512 a=0.5 |  |  |  | Cl Max: | 1.275 | at alpha= | 9 | deg
JavaFoil+Calcfoil stall+Eppler ext transition |  |  |  | L/D Max: | 177.121 | at alpha= | 4 | deg
Re: | 6000000 |  |  | Cd Min: | 0.0044 | at alpha= | 1.5 | deg
Mach: | 0.25 |  |  | Cl=0 at alpha= | -3.2295 | deg
|  |  |  | @ Cl=0.1, Cd= | 0.0061676
|  |  |  | @ Cl=0.4, Cd= | 0.0046208
|  |  |  | @ Cl=0.6, Cd= | 0.10442
alpha (deg) | Cl | Cd | Cm | Cl/Cd
-12.5 | -0.356 | 0.08963 | -0.024 | -3.97
-12 | -0.386 | 0.08284 | -0.025 | -4.654
-11.5 | -0.41 | 0.07815 | -0.025 | -5.241
-11 | -0.427 | 0.07182 | -0.025 | -5.951
-10.5 | -0.439 | 0.06772 | -0.026 | -6.476
-10 | -0.443 | 0.06326 | -0.026 | -7.006
-9.5 | -0.441 | 0.05867 | -0.028 | -7.519
-9 | -0.432 | 0.0543 | -0.029 | -7.961
-8.5 | -0.417 | 0.05055 | -0.03 | -8.253
-8 | -0.396 | 0.04685 | -0.032 | -8.456
-7.5 | -0.455 | 0.0081 | -0.059 | -56.196
-7 | -0.413 | 0.00787 | -0.06 | -52.447
-6.5 | -0.366 | 0.00767 | -0.061 | -47.759
-6 | -0.316 | 0.00736 | -0.061 | -42.999
-5.5 | -0.264 | 0.00721 | -0.062 | -36.59
-5 | -0.208 | 0.00699 | -0.063 | -29.846
-4.5 | -0.151 | 0.00676 | -0.063 | -22.379
-4 | -0.093 | 0.00662 | -0.064 | -14.013
-3.5 | -0.033 | 0.00643 | -0.065 | -5.119
-3 | 0.028 | 0.00632 | -0.065 | 4.393
-2.5 | 0.089 | 0.00618 | -0.066 | 14.408
-2 | 0.151 | 0.00611 | -0.067 | 24.679
-1.5 | 0.213 | 0.00606 | -0.067 | 35.078
-1 | 0.274 | 0.00598 | -0.068 | 45.906
-0.5 | 0.337 | 0.00464 | -0.069 | 72.566
0 | 0.399 | 0.00462 | -0.069 | 86.379
0.5 | 0.46 | 0.00467 | -0.07 | 98.477
1 | 0.522 | 0.00473 | -0.071 | 110.273
1.5 | 0.583 | 0.0044 | -0.072 | 132.661
2 | 0.644 | 0.00444 | -0.072 | 145.038
2.5 | 0.706 | 0.00456 | -0.073 | 154.863
3 | 0.767 | 0.00466 | -0.074 | 164.593
3.5 | 0.824 | 0.00477 | -0.074 | 172.59
4 | 0.883 | 0.00498 | -0.075 | 177.121
4.5 | 0.939 | 0.00551 | -0.076 | 170.575
5 | 0.987 | 0.00976 | -0.076 | 101.14
5.5 | 1.04 | 0.01017 | -0.076 | 102.206
6 | 1.09 | 0.01066 | -0.077 | 102.161
6.5 | 1.136 | 0.01115 | -0.078 | 101.963
7 | 1.177 | 0.0117 | -0.078 | 100.612
7.5 | 1.213 | 0.01232 | -0.079 | 98.443
8 | 1.242 | 0.01294 | -0.079 | 95.949
8.5 | 1.264 | 0.01378 | -0.08 | 91.714
9 | 1.275 | 0.01456 | -0.08 | 87.531
9.5 | 1.269 | 0.01555 | -0.081 | 81.625
10 | 1.251 | 0.01653 | -0.081 | 75.678
10.5 | 1.218 | 0.01772 | -0.082 | 68.766
11 | 1.172 | 0.01911 | -0.082 | 61.333
11.5 | 1.111 | 0.02069 | -0.083 | 53.686
12 | 1.033 | 0.02337 | -0.082 | 44.187
12.5 | 0.806 | 0.08368 | -0.046 | 9.631
13 | 0.728 | 0.09198 | -0.043 | 7.913
13.5 | 0.645 | 0.09592 | -0.042 | 6.73
14 | 0.557 | 0.10442 | -0.041 | 5.339

## 86. Re 6M Mach 0.25 (2)
BIGFOIL.COM POLAR EXPORT
NACA65-512 a=0.5
NACA65-512 a=0.5 |  |  |  | Cl Max: | 1.5981 | at alpha= | 16.5 | deg
XFOIL ncrit=9 |  |  |  | L/D Max: | 204.065 | at alpha= | 3 | deg
Re: | 6000000 |  |  | Cd Min: | 0.18036 | at alpha= | -16.5 | deg
Mach: | 0.25 |  |  | Cl=0 at alpha= | -3.3115 | deg
|  |  |  | @ Cl=0.1, Cd= | 0.0057147
|  |  |  | @ Cl=0.4, Cd= | 0.004754
|  |  |  | @ Cl=0.6, Cd= | 0.0035241
alpha (deg) | Cl | Cd | Cm | Cl/Cd
-16.5 | -0.4889 | 0.18036 | -0.0059 | -2.7107
-16 | -0.4699 | 0.17408 | -0.01 | -2.6993
-15.5 | -0.4614 | 0.16361 | -0.0149 | -2.8201
-15 | -0.4508 | 0.15453 | -0.0196 | -2.9172
-14.5 | -0.4463 | 0.14387 | -0.0249 | -3.1021
-14 | -0.4271 | 0.13813 | -0.0286 | -3.092
-13.5 | -0.4247 | 0.12764 | -0.0339 | -3.3273
-13 | -0.431 | 0.11572 | -0.04 | -3.7245
-12.5 | -0.4159 | 0.10946 | -0.0437 | -3.7996
-12 | -0.9366 | 0.02654 | -0.0845 | -35.2901
-11.5 | -0.9448 | 0.0181 | -0.0803 | -52.1989
-11 | -0.8964 | 0.01611 | -0.0784 | -55.6425
-10.5 | -0.843 | 0.0147 | -0.0769 | -57.3469
-10 | -0.7871 | 0.01359 | -0.0757 | -57.9176
-9.5 | -0.736 | 0.01163 | -0.0742 | -63.2846
-9 | -0.6779 | 0.0108 | -0.0733 | -62.7685
-8.5 | -0.6189 | 0.01013 | -0.0727 | -61.0958
-8 | -0.5593 | 0.00962 | -0.0722 | -58.1393
-7.5 | -0.5004 | 0.009 | -0.0718 | -55.6
-7 | -0.4411 | 0.00846 | -0.0715 | -52.1395
-6.5 | -0.3815 | 0.00801 | -0.0714 | -47.628
-5.5 | -0.2631 | 0.00701 | -0.0713 | -37.5321
-5 | -0.2031 | 0.00673 | -0.0715 | -30.1783
-4.5 | -0.1429 | 0.00649 | -0.0718 | -22.0185
-4 | -0.0825 | 0.0063 | -0.0722 | -13.0952
-3.5 | -0.0227 | 0.00601 | -0.0725 | -3.777
-3 | 0.0375 | 0.00586 | -0.073 | 6.3993
-2.5 | 0.098 | 0.00572 | -0.0736 | 17.1329
-2 | 0.1582 | 0.00556 | -0.0742 | 28.4532
-1 | 0.2787 | 0.00534 | -0.0756 | 52.191
-0.5 | 0.3389 | 0.00517 | -0.0763 | 65.5513
0 | 0.398 | 0.00477 | -0.077 | 83.4382
0.5 | 0.4566 | 0.0043 | -0.0778 | 106.186
1 | 0.5152 | 0.00378 | -0.0785 | 136.2963
1.5 | 0.5741 | 0.00355 | -0.0791 | 161.7183
2 | 0.6342 | 0.00349 | -0.0798 | 181.7192
2.5 | 0.6942 | 0.00352 | -0.0805 | 197.2159
3 | 0.753 | 0.00369 | -0.0809 | 204.065
3.5 | 0.8028 | 0.00475 | -0.0801 | 169.0105
4 | 0.8504 | 0.00583 | -0.0789 | 145.8662
4.5 | 0.8962 | 0.00683 | -0.0773 | 131.2152
5 | 0.9401 | 0.00768 | -0.075 | 122.4089
5.5 | 0.9899 | 0.00834 | -0.0739 | 118.693
6 | 1.0456 | 0.00887 | -0.074 | 117.8805
6.5 | 1.0962 | 0.00933 | -0.0729 | 117.492
7 | 1.144 | 0.00988 | -0.0713 | 115.7895
7.5 | 1.191 | 0.01039 | -0.0695 | 114.6295
8 | 1.2293 | 0.01103 | -0.0661 | 111.4506
8.5 | 1.2597 | 0.01169 | -0.0613 | 107.7588
9 | 1.2925 | 0.01252 | -0.0574 | 103.2348
9.5 | 1.3248 | 0.01353 | -0.0537 | 97.9157
10 | 1.3563 | 0.01472 | -0.0502 | 92.1399
10.5 | 1.3883 | 0.01601 | -0.047 | 86.7146
11 | 1.4171 | 0.01759 | -0.0436 | 80.5628
11.5 | 1.4468 | 0.01922 | -0.0406 | 75.2758
12 | 1.4714 | 0.02126 | -0.0372 | 69.2098
12.5 | 1.4974 | 0.02334 | -0.0342 | 64.156
13 | 1.52 | 0.02573 | -0.0312 | 59.075
13.5 | 1.5394 | 0.02847 | -0.0282 | 54.071
14 | 1.5535 | 0.03183 | -0.0252 | 48.8062
14.5 | 1.5695 | 0.03523 | -0.0227 | 44.5501
15 | 1.5862 | 0.03877 | -0.0206 | 40.9131
15.5 | 1.5929 | 0.04341 | -0.0185 | 36.6943
16 | 1.5953 | 0.0488 | -0.0169 | 32.6906
16.5 | 1.5981 | 0.05449 | -0.016 | 29.3283
17 | 1.5872 | 0.06206 | -0.0157 | 25.5752
17.5 | 1.5764 | 0.07022 | -0.0166 | 22.4494
18 | 1.5605 | 0.07963 | -0.0188 | 19.5969
18.5 | 1.532 | 0.09155 | -0.0228 | 16.734
19 | 1.5031 | 0.10452 | -0.0285 | 14.381
19.5 | 1.4648 | 0.11992 | -0.0367 | 12.2148
20 | 1.4311 | 0.13544 | -0.046 | 10.5663

## 87. Re 6M Mach 0.50 (1)
BIGFOIL.COM POLAR EXPORT
NACA65-512 a=0.5
NACA65-512 a=0.5 |  |  |  | Cl Max: | 1.269 | at alpha= | 20 | deg
JavaFoil+Calcfoil stall+Eppler ext transition |  |  |  | L/D Max: | 186.666 | at alpha= | 3.5 | deg
Re: | 6000000 |  |  | Cd Min: | 0.0046 | at alpha= | 0.5 | deg
Mach: | 0.5 |  |  | Cl=0 at alpha= | -3.2313 | deg
|  |  |  | @ Cl=0.1, Cd= | 0.0064377
|  |  |  | @ Cl=0.4, Cd= | 0.00566
|  |  |  | @ Cl=0.6, Cd= | 0.00471
alpha (deg) | Cl | Cd | Cm | Cl/Cd
-20 | -0.92 | 0.15455 | -0.03 | -5.952
-19.5 | -0.891 | 0.15019 | -0.029 | -5.935
-19 | -0.863 | 0.14515 | -0.029 | -5.947
-18.5 | -0.836 | 0.14079 | -0.029 | -5.94
-18 | -0.81 | 0.13524 | -0.029 | -5.986
-17.5 | -0.783 | 0.13862 | -0.03 | -5.648
-17 | -0.756 | 0.12764 | -0.03 | -5.92
-16.5 | -0.726 | 0.14242 | -0.028 | -5.098
-16 | -0.7 | 0.12068 | -0.029 | -5.799
-15.5 | -0.673 | 0.11688 | -0.029 | -5.757
-15 | -0.646 | 0.10055 | -0.03 | -6.429
-14.5 | -0.62 | 0.0934 | -0.031 | -6.633
-14 | -0.591 | 0.10233 | -0.03 | -5.778
-13.5 | -0.564 | 0.09395 | -0.03 | -6
-13 | -0.537 | 0.08771 | -0.031 | -6.119
-12.5 | -0.51 | 0.0802 | -0.031 | -6.357
-12 | -0.483 | 0.07393 | -0.032 | -6.535
-11.5 | -0.456 | 0.06865 | -0.034 | -6.647
-11 | -0.43 | 0.06339 | -0.035 | -6.786
-10.5 | -0.399 | 0.07406 | -0.03 | -5.386
-10 | -0.372 | 0.06623 | -0.031 | -5.612
-9.5 | -0.345 | 0.05983 | -0.032 | -5.759
-9 | -0.318 | 0.05497 | -0.033 | -5.778
-8.5 | -0.291 | 0.05114 | -0.034 | -5.681
-8 | -0.265 | 0.04616 | -0.038 | -5.732
-7.5 | -0.234 | 0.05055 | -0.031 | -4.633
-7 | -0.207 | 0.0486 | -0.03 | -4.252
-6.5 | -0.179 | 0.04458 | -0.031 | -4.023
-6 | -0.206 | 0.04021 | -0.034 | -5.112
-5.5 | -0.209 | 0.03781 | -0.034 | -5.515
-5 | -0.177 | 0.03379 | -0.041 | -5.225
-4.5 | -0.162 | 0.00728 | -0.071 | -22.287
-4 | -0.101 | 0.007 | -0.071 | -14.446
-3.5 | -0.036 | 0.00676 | -0.072 | -5.36
-3 | 0.031 | 0.00654 | -0.073 | 4.704
-2.5 | 0.099 | 0.00644 | -0.074 | 15.392
-2 | 0.168 | 0.00628 | -0.074 | 26.774
-1.5 | 0.237 | 0.00621 | -0.075 | 38.225
-1 | 0.306 | 0.00614 | -0.076 | 49.906
-0.5 | 0.377 | 0.00608 | -0.077 | 61.971
0 | 0.446 | 0.00482 | -0.078 | 92.44
0.5 | 0.514 | 0.0046 | -0.078 | 111.825
1 | 0.583 | 0.00468 | -0.079 | 124.638
1.5 | 0.651 | 0.0048 | -0.08 | 135.62
2 | 0.72 | 0.0047 | -0.081 | 153.076
2.5 | 0.788 | 0.00486 | -0.082 | 162.283
3 | 0.857 | 0.0047 | -0.082 | 182.112
3.5 | 0.918 | 0.00492 | -0.083 | 186.666
4 | 0.981 | 0.00589 | -0.084 | 166.54
4.5 | 1.037 | 0.00722 | -0.084 | 143.601
5 | 1.084 | 0.01158 | -0.084 | 93.61
5.5 | 1.135 | 0.01226 | -0.085 | 92.599
6 | 1.18 | 0.01307 | -0.085 | 90.242
6.5 | 1.213 | 0.01392 | -0.086 | 87.16
7 | 1.22 | 0.01497 | -0.086 | 81.521
7.5 | 1.181 | 0.0161 | -0.087 | 73.385
8 | 0.943 | 0.01801 | -0.087 | 52.355
8.5 | 0.761 | 0.01847 | -0.088 | 41.209
9 | 0.79 | 0.0201 | -0.089 | 39.326
9.5 | 0.686 | 0.06506 | -0.043 | 10.538
10 | 0.851 | 0.02182 | -0.09 | 39.003
10.5 | 0.879 | 0.02389 | -0.09 | 36.791
11 | 0.902 | 0.02704 | -0.09 | 33.359
11.5 | 0.791 | 0.08336 | -0.046 | 9.489
12 | 0.965 | 0.02818 | -0.092 | 34.229
12.5 | 0.978 | 0.03427 | -0.09 | 28.553
13 | 0.872 | 0.0938 | -0.052 | 9.294
13.5 | 0.899 | 0.10066 | -0.055 | 8.935
14 | 0.923 | 0.09896 | -0.052 | 9.323
14.5 | 0.952 | 0.10617 | -0.057 | 8.965
15 | 0.987 | 0.10855 | -0.064 | 9.097
15.5 | 1.001 | 0.11798 | -0.056 | 8.483
16 | 1.028 | 0.12125 | -0.058 | 8.479
16.5 | 1.062 | 0.12424 | -0.064 | 8.552
17 | 1.094 | 0.1284 | -0.068 | 8.52
17.5 | 1.106 | 0.13269 | -0.061 | 8.333
18 | 1.14 | 0.13636 | -0.067 | 8.359
18.5 | 1.189 | 0.12824 | -0.076 | 9.273
19 | 1.184 | 0.14556 | -0.065 | 8.137
19.5 | 1.214 | 0.14968 | -0.068 | 8.109
20 | 1.269 | 0.13751 | -0.079 | 9.227

## 88. Re 6M Mach 0.50 (2)
BIGFOIL.COM POLAR EXPORT
NACA65-512 a=0.5
NACA65-512 a=0.5 |  |  |  | Cl Max: | 1.3275 | at alpha= | 9.5 | deg
XFOIL ncrit=9 |  |  |  | L/D Max: | 224.444 | at alpha= | 3 | deg
Re: | 6000000 |  |  | Cd Min: | 0.25708 | at alpha= | -20 | deg
Mach: | 0.5 |  |  | Cl=0 at alpha= | -3.3196 | deg
|  |  |  | @ Cl=0.1, Cd= | 0.0059906
|  |  |  | @ Cl=0.4, Cd= | 0.0053588
|  |  |  | @ Cl=0.6, Cd= | 0.0039228
alpha (deg) | Cl | Cd | Cm | Cl/Cd
-20 | -0.6491 | 0.25708 | 0.0329 | -2.5249
-19.5 | -0.629 | 0.24891 | 0.0282 | -2.527
-19 | -0.6069 | 0.2403 | 0.0232 | -2.5256
-18.5 | -0.5847 | 0.23179 | 0.0181 | -2.5225
-17.5 | -0.5373 | 0.21665 | 0.008 | -2.48
-17 | -0.5148 | 0.20857 | 0.0031 | -2.4682
-16.5 | -0.4974 | 0.19821 | -0.0021 | -2.5095
-16 | -0.4753 | 0.19035 | -0.0069 | -2.497
-15.5 | -0.4557 | 0.18142 | -0.0119 | -2.5119
-15 | -0.4353 | 0.17325 | -0.0167 | -2.5126
-14.5 | -0.4134 | 0.16573 | -0.0214 | -2.4944
-14 | -0.396 | 0.15664 | -0.0263 | -2.5281
-13.5 | -0.3776 | 0.14842 | -0.031 | -2.5441
-13 | -0.3642 | 0.13899 | -0.0361 | -2.6203
-12.5 | -0.3446 | 0.1318 | -0.0404 | -2.6146
-12 | -0.3272 | 0.12411 | -0.0449 | -2.6364
-11.5 | -0.3181 | 0.11476 | -0.0499 | -2.7719
-11 | -0.3088 | 0.10602 | -0.0548 | -2.9127
-10.5 | -0.292 | 0.09926 | -0.0589 | -2.9418
-9.5 | -0.2703 | 0.08423 | -0.0675 | -3.2091
-9 | -0.2679 | 0.07591 | -0.0722 | -3.5292
-8.5 | -0.2652 | 0.06819 | -0.0768 | -3.8891
-8 | -0.2775 | 0.05888 | -0.083 | -4.713
-7.5 | -0.301 | 0.05004 | -0.0905 | -6.0152
-7 | -0.3078 | 0.04236 | -0.0935 | -7.2663
-6.5 | -0.302 | 0.03455 | -0.0946 | -8.741
-6 | -0.288 | 0.02606 | -0.0938 | -11.0514
-5.5 | -0.2676 | 0.01667 | -0.0911 | -16.0528
-5 | -0.2291 | 0.00953 | -0.0881 | -24.0399
-4.5 | -0.1638 | 0.00789 | -0.0864 | -20.7605
-4 | -0.0949 | 0.00705 | -0.0853 | -13.461
-3.5 | -0.025 | 0.00657 | -0.0849 | -3.8052
-3 | 0.0443 | 0.00615 | -0.0846 | 7.2033
-2.5 | 0.1142 | 0.00595 | -0.0848 | 19.1933
-2 | 0.1841 | 0.00578 | -0.0852 | 31.8512
-1.5 | 0.2534 | 0.0056 | -0.0857 | 45.25
-1 | 0.3225 | 0.00551 | -0.0864 | 58.5299
-0.5 | 0.3915 | 0.0054 | -0.0872 | 72.5
0 | 0.4596 | 0.00507 | -0.0879 | 90.6509
0.5 | 0.5264 | 0.0045 | -0.0888 | 116.9778
1 | 0.5926 | 0.00395 | -0.0895 | 150.0253
1.5 | 0.6606 | 0.0037 | -0.0903 | 178.5405
2 | 0.7298 | 0.00368 | -0.091 | 198.3152
2.5 | 0.7997 | 0.00373 | -0.0917 | 214.3968
3 | 0.8686 | 0.00387 | -0.0921 | 224.4444
3.5 | 0.9229 | 0.00498 | -0.0903 | 185.3213
4 | 0.9638 | 0.00654 | -0.0862 | 147.37
5 | 1.0303 | 0.00919 | -0.0747 | 112.111
5.5 | 1.0565 | 0.01016 | -0.0675 | 103.9862
6 | 1.0942 | 0.01123 | -0.0626 | 97.4354
6.5 | 1.1338 | 0.01245 | -0.0583 | 91.0683
7 | 1.173 | 0.01388 | -0.0539 | 84.5101
7.5 | 1.212 | 0.01548 | -0.0497 | 78.2946
8 | 1.2466 | 0.01745 | -0.0451 | 71.4384
8.5 | 1.2822 | 0.01951 | -0.0407 | 65.7201
9 | 1.3132 | 0.02197 | -0.0359 | 59.7724
9.5 | 1.3275 | 0.02555 | -0.03 | 51.9569
10 | 1.3201 | 0.03074 | -0.0235 | 42.944
10.5 | 1.3051 | 0.03684 | -0.0172 | 35.4262
11 | 1.2843 | 0.04435 | -0.0122 | 28.9583
11.5 | 1.2558 | 0.05375 | -0.0101 | 23.3637
12 | 1.2221 | 0.0648 | -0.011 | 18.8596
12.5 | 1.187 | 0.07733 | -0.0147 | 15.3498
13 | 1.1536 | 0.09119 | -0.0211 | 12.6505
13.5 | 1.1234 | 0.10628 | -0.0299 | 10.5702
14 | 1.0983 | 0.12214 | -0.0403 | 8.9921
14.5 | 1.0799 | 0.13815 | -0.0508 | 7.8169

## 89. Re 7M Mach 0.00 (1)
BIGFOIL.COM POLAR EXPORT
NACA65-512 a=0.5
NACA65-512 a=0.5 |  |  |  | Cl Max: | 1.298 | at alpha= | 10 | deg
JavaFoil+Calcfoil stall+Eppler ext transition |  |  |  | L/D Max: | 168.041 | at alpha= | 3.5 | deg
Re: | 7000000 |  |  | Cd Min: | 0.00444 | at alpha= | 2 | deg
Mach: | 0 |  |  | Cl=0 at alpha= | -3.2288 | deg
|  |  |  | @ Cl=0.1, Cd= | 0.0060013
|  |  |  | @ Cl=0.4, Cd= | 0.0045423
|  |  |  | @ Cl=0.6, Cd= | 0.0045539
alpha (deg) | Cl | Cd | Cm | Cl/Cd
-14 | -0.508 | 0.09828 | -0.024 | -5.172
-13.5 | -0.52 | 0.0927 | -0.024 | -5.609
-13 | -0.529 | 0.08723 | -0.024 | -6.07
-12.5 | -0.534 | 0.08181 | -0.025 | -6.522
-12 | -0.533 | 0.07541 | -0.026 | -7.074
-11.5 | -0.53 | 0.07105 | -0.026 | -7.459
-11 | -0.523 | 0.06749 | -0.027 | -7.746
-10.5 | -0.513 | 0.06209 | -0.028 | -8.263
-10 | -0.501 | 0.05629 | -0.031 | -8.904
-9.5 | -0.488 | 0.04927 | -0.035 | -9.902
-9 | -0.566 | 0.0085 | -0.055 | -66.596
-8.5 | -0.534 | 0.0082 | -0.056 | -65.179
-8 | -0.498 | 0.00798 | -0.057 | -62.344
-7.5 | -0.457 | 0.00774 | -0.057 | -59.032
-7 | -0.411 | 0.00753 | -0.058 | -54.588
-6.5 | -0.362 | 0.00734 | -0.059 | -49.375
-6 | -0.311 | 0.00709 | -0.059 | -43.878
-5.5 | -0.258 | 0.00686 | -0.06 | -37.659
-5 | -0.204 | 0.00672 | -0.061 | -30.284
-4.5 | -0.147 | 0.00653 | -0.061 | -22.584
-4 | -0.09 | 0.00633 | -0.062 | -14.231
-3.5 | -0.032 | 0.00623 | -0.063 | -5.126
-3 | 0.027 | 0.00614 | -0.063 | 4.388
-2.5 | 0.086 | 0.00602 | -0.064 | 14.348
-2 | 0.146 | 0.00594 | -0.065 | 24.568
-1.5 | 0.206 | 0.00588 | -0.065 | 35.006
-1 | 0.266 | 0.00581 | -0.066 | 45.767
-0.5 | 0.326 | 0.00453 | -0.067 | 71.916
0 | 0.386 | 0.00454 | -0.067 | 85.064
0.5 | 0.446 | 0.00455 | -0.068 | 97.947
1 | 0.505 | 0.00465 | -0.069 | 108.703
1.5 | 0.565 | 0.00472 | -0.069 | 119.614
2 | 0.624 | 0.00444 | -0.07 | 140.612
2.5 | 0.683 | 0.00453 | -0.071 | 150.733
3 | 0.743 | 0.0046 | -0.071 | 161.562
3.5 | 0.798 | 0.00475 | -0.072 | 168.041
4 | 0.855 | 0.00541 | -0.073 | 158.041
4.5 | 0.911 | 0.0055 | -0.073 | 165.531
5 | 0.965 | 0.00618 | -0.074 | 156.117
5.5 | 1.013 | 0.0095 | -0.074 | 106.644
6 | 1.063 | 0.0099 | -0.075 | 107.277
6.5 | 1.11 | 0.01033 | -0.075 | 107.433
7 | 1.153 | 0.01078 | -0.076 | 106.953
7.5 | 1.192 | 0.01125 | -0.077 | 105.971
8 | 1.227 | 0.01177 | -0.077 | 104.284
8.5 | 1.258 | 0.01241 | -0.078 | 101.34
9 | 1.281 | 0.01307 | -0.078 | 97.991
9.5 | 1.293 | 0.0137 | -0.079 | 94.375
10 | 1.298 | 0.01457 | -0.079 | 89.078
10.5 | 1.295 | 0.01531 | -0.08 | 84.575
11 | 1.285 | 0.01628 | -0.08 | 78.935
11.5 | 1.266 | 0.01746 | -0.081 | 72.541
12 | 1.242 | 0.01864 | -0.081 | 66.617
12.5 | 1.21 | 0.02003 | -0.082 | 60.433
13 | 1.175 | 0.02118 | -0.082 | 55.462
13.5 | 1.133 | 0.02293 | -0.082 | 49.421
14 | 1.083 | 0.02636 | -0.082 | 41.087
14.5 | 1.024 | 0.03199 | -0.081 | 32.016
15 | 0.97 | 0.03686 | -0.08 | 26.328

## 90. Re 7M Mach 0.00 (2)
BIGFOIL.COM POLAR EXPORT
NACA65-512 a=0.5
NACA65-512 a=0.5 |  |  |  | Cl Max: | 1.7457 | at alpha= | 20 | deg
XFOIL ncrit=9 |  |  |  | L/D Max: | 195.777 | at alpha= | 2.5 | deg
Re: | 7000000 |  |  | Cd Min: | 0.06451 | at alpha= | 20 | deg
Mach: | 0 |  |  | Cl=0 at alpha= | -3.3071 | deg
|  |  |  | @ Cl=0.1, Cd= | 0.0054943
|  |  |  | @ Cl=0.4, Cd= | 0.0045503
|  |  |  | @ Cl=0.6, Cd= | 0.0034252
alpha (deg) | Cl | Cd | Cm | Cl/Cd
-19 | -1.345 | 0.03885 | -0.0869 | -34.6203
-18.5 | -1.3605 | 0.0329 | -0.0885 | -41.3526
-18 | -1.3971 | 0.02738 | -0.0854 | -51.0263
-17.5 | -1.409 | 0.02474 | -0.0793 | -56.9523
-17 | -1.4032 | 0.02252 | -0.074 | -62.3091
-16.5 | -1.3755 | 0.02075 | -0.0715 | -66.2892
-16 | -1.3406 | 0.01928 | -0.0697 | -69.5332
-15.5 | -1.3007 | 0.01806 | -0.0684 | -72.021
-15 | -1.2577 | 0.01698 | -0.0674 | -74.0695
-14.5 | -1.2147 | 0.01572 | -0.0663 | -77.271
-14 | -1.1695 | 0.01458 | -0.0655 | -80.2126
-13.5 | -1.1214 | 0.01371 | -0.065 | -81.7943
-13 | -1.0713 | 0.01299 | -0.0647 | -82.4711
-12.5 | -1.0201 | 0.01236 | -0.0644 | -82.5324
-12 | -0.9679 | 0.01182 | -0.0643 | -81.8866
-11.5 | -0.9149 | 0.01133 | -0.0643 | -80.7502
-11 | -0.8611 | 0.01091 | -0.0644 | -78.9276
-10.5 | -0.8089 | 0.01016 | -0.0643 | -79.6161
-10 | -0.7556 | 0.00952 | -0.0643 | -79.3697
-9.5 | -0.7012 | 0.00905 | -0.0644 | -77.4807
-9 | -0.6461 | 0.00864 | -0.0646 | -74.7801
-8.5 | -0.5906 | 0.00829 | -0.0649 | -71.2425
-8 | -0.5344 | 0.00803 | -0.0653 | -66.5504
-7.5 | -0.4781 | 0.00775 | -0.0656 | -61.6903
-7 | -0.4216 | 0.0075 | -0.066 | -56.2133
-6.5 | -0.3659 | 0.00703 | -0.0663 | -52.0484
-6 | -0.3092 | 0.00675 | -0.0667 | -45.8074
-5.5 | -0.2521 | 0.00651 | -0.0672 | -38.725
-5 | -0.1949 | 0.00631 | -0.0677 | -30.8875
-4.5 | -0.1374 | 0.00614 | -0.0683 | -22.3779
-4 | -0.0799 | 0.00594 | -0.0689 | -13.4512
-3.5 | -0.0223 | 0.00576 | -0.0694 | -3.8715
-3 | 0.0355 | 0.00562 | -0.07 | 6.3167
-2.5 | 0.0935 | 0.00551 | -0.0707 | 16.9691
-2 | 0.1513 | 0.00537 | -0.0714 | 28.175
-1 | 0.2674 | 0.00516 | -0.0727 | 51.8217
-0.5 | 0.3253 | 0.00499 | -0.0735 | 65.1904
0 | 0.3824 | 0.00468 | -0.0741 | 81.7094
0.5 | 0.4394 | 0.00426 | -0.0749 | 103.1455
1 | 0.4959 | 0.00381 | -0.0756 | 130.1575
1.5 | 0.5525 | 0.00345 | -0.0763 | 160.1449
2 | 0.61 | 0.00342 | -0.077 | 178.3626
2.5 | 0.6676 | 0.00341 | -0.0777 | 195.7771
3 | 0.7222 | 0.0038 | -0.0779 | 190.0526
3.5 | 0.7695 | 0.00496 | -0.0772 | 155.1411
4 | 0.8186 | 0.00577 | -0.0767 | 141.8718
4.5 | 0.866 | 0.00661 | -0.0758 | 131.0136
5 | 0.913 | 0.0073 | -0.0747 | 125.0685
5.5 | 0.9587 | 0.00784 | -0.0732 | 122.2832
6 | 1.0152 | 0.00825 | -0.0741 | 123.0545
6.5 | 1.0664 | 0.00866 | -0.0739 | 123.1409
7 | 1.1154 | 0.00912 | -0.0733 | 122.3026
7.5 | 1.1645 | 0.00953 | -0.0727 | 122.1931
8 | 1.211 | 0.01004 | -0.0717 | 120.6175
8.5 | 1.2566 | 0.01052 | -0.0705 | 119.4487
9 | 1.2998 | 0.01103 | -0.0689 | 117.8422
9.5 | 1.335 | 0.0116 | -0.0658 | 115.0862
10 | 1.3601 | 0.01234 | -0.061 | 110.2188
10.5 | 1.3915 | 0.01309 | -0.0578 | 106.3025
11 | 1.4217 | 0.01402 | -0.0547 | 101.4051
11.5 | 1.4501 | 0.01514 | -0.0517 | 95.7794
12 | 1.4786 | 0.01636 | -0.0489 | 90.379
12.5 | 1.5057 | 0.01776 | -0.0461 | 84.7804
13 | 1.5298 | 0.01942 | -0.0433 | 78.7745
13.5 | 1.5553 | 0.02108 | -0.0409 | 73.7808
14 | 1.5794 | 0.02291 | -0.0385 | 68.9393
14.5 | 1.5989 | 0.02513 | -0.036 | 63.6251
15 | 1.6184 | 0.02745 | -0.0338 | 58.9581
15.5 | 1.6393 | 0.02977 | -0.0319 | 55.0655
16 | 1.6586 | 0.03235 | -0.0302 | 51.2705
16.5 | 1.6766 | 0.03515 | -0.0286 | 47.6984
17 | 1.6894 | 0.03854 | -0.0271 | 43.835
17.5 | 1.7068 | 0.04164 | -0.0261 | 40.9894
18 | 1.7201 | 0.04529 | -0.0252 | 37.9797
18.5 | 1.7287 | 0.04953 | -0.0245 | 34.9021
19 | 1.7359 | 0.05415 | -0.0241 | 32.0572
19.5 | 1.742 | 0.05906 | -0.0241 | 29.4954
20 | 1.7457 | 0.06451 | -0.0246 | 27.0609

## 91. Re 7M Mach 0.10 (1)
BIGFOIL.COM POLAR EXPORT
NACA65-512 a=0.5
NACA65-512 a=0.5 |  |  |  | Cl Max: | 1.293 | at alpha= | 10 | deg
JavaFoil+Calcfoil stall+Eppler ext transition |  |  |  | L/D Max: | 168.854 | at alpha= | 3.5 | deg
Re: | 7000000 |  |  | Cd Min: | 0.00444 | at alpha= | 2 | deg
Mach: | 0.1 |  |  | Cl=0 at alpha= | -3.2288 | deg
|  |  |  | @ Cl=0.1, Cd= | 0.006024
|  |  |  | @ Cl=0.4, Cd= | 0.004538
|  |  |  | @ Cl=0.6, Cd= | 0.0045636
alpha (deg) | Cl | Cd | Cm | Cl/Cd
-14 | -0.481 | 0.09964 | -0.024 | -4.824
-13.5 | -0.496 | 0.09329 | -0.024 | -5.315
-13 | -0.509 | 0.08868 | -0.024 | -5.735
-12.5 | -0.516 | 0.08231 | -0.025 | -6.268
-12 | -0.518 | 0.07659 | -0.025 | -6.769
-11.5 | -0.518 | 0.07154 | -0.026 | -7.237
-11 | -0.513 | 0.06776 | -0.026 | -7.569
-10.5 | -0.505 | 0.06293 | -0.028 | -8.029
-10 | -0.495 | 0.05752 | -0.03 | -8.599
-9.5 | -0.48 | 0.0523 | -0.033 | -9.181
-9 | -0.563 | 0.00877 | -0.056 | -64.209
-8.5 | -0.533 | 0.00824 | -0.056 | -64.677
-8 | -0.497 | 0.00801 | -0.057 | -62.058
-7.5 | -0.457 | 0.00779 | -0.058 | -58.67
-7 | -0.411 | 0.00751 | -0.058 | -54.753
-6.5 | -0.363 | 0.00732 | -0.059 | -49.594
-6 | -0.312 | 0.00709 | -0.06 | -43.994
-5.5 | -0.259 | 0.00689 | -0.06 | -37.592
-5 | -0.204 | 0.00672 | -0.061 | -30.414
-4.5 | -0.148 | 0.00652 | -0.061 | -22.699
-4 | -0.091 | 0.00639 | -0.062 | -14.161
-3.5 | -0.032 | 0.00623 | -0.063 | -5.15
-3 | 0.027 | 0.00613 | -0.063 | 4.415
-2.5 | 0.087 | 0.00605 | -0.064 | 14.33
-2 | 0.147 | 0.00593 | -0.065 | 24.743
-1.5 | 0.207 | 0.00587 | -0.066 | 35.261
-1 | 0.267 | 0.00579 | -0.066 | 46.143
-0.5 | 0.328 | 0.0057 | -0.067 | 57.511
0 | 0.388 | 0.00453 | -0.068 | 85.679
0.5 | 0.448 | 0.00457 | -0.068 | 97.983
1 | 0.508 | 0.00465 | -0.069 | 109.18
1.5 | 0.568 | 0.00471 | -0.07 | 120.581
2 | 0.627 | 0.00444 | -0.07 | 141.173
2.5 | 0.687 | 0.00452 | -0.071 | 151.919
3 | 0.746 | 0.00462 | -0.072 | 161.653
3.5 | 0.802 | 0.00475 | -0.072 | 168.854
4 | 0.859 | 0.0054 | -0.073 | 158.994
4.5 | 0.915 | 0.00554 | -0.074 | 165.344
5 | 0.969 | 0.00583 | -0.074 | 166.149
5.5 | 1.017 | 0.00956 | -0.075 | 106.389
6 | 1.067 | 0.00999 | -0.075 | 106.835
6.5 | 1.115 | 0.01042 | -0.076 | 107.003
7 | 1.157 | 0.01087 | -0.076 | 106.441
7.5 | 1.196 | 0.01136 | -0.077 | 105.261
8 | 1.23 | 0.01188 | -0.078 | 103.589
8.5 | 1.26 | 0.01251 | -0.078 | 100.704
9 | 1.281 | 0.01325 | -0.079 | 96.708
9.5 | 1.291 | 0.01393 | -0.079 | 92.694
10 | 1.293 | 0.01477 | -0.08 | 87.581
10.5 | 1.287 | 0.01568 | -0.08 | 82.093
11 | 1.273 | 0.01654 | -0.081 | 76.986
11.5 | 1.251 | 0.01779 | -0.081 | 70.29
12 | 1.221 | 0.01903 | -0.082 | 64.152
12.5 | 1.183 | 0.0207 | -0.082 | 57.142
13 | 1.142 | 0.0218 | -0.082 | 52.401
13.5 | 1.093 | 0.0241 | -0.082 | 45.364
14 | 1.041 | 0.02646 | -0.082 | 39.351
14.5 | 0.977 | 0.03225 | -0.081 | 30.304
15 | 0.82 | 0.09129 | -0.059 | 8.978

## 92. Re 7M Mach 0.10 (2)
BIGFOIL.COM POLAR EXPORT
NACA65-512 a=0.5
NACA65-512 a=0.5 |  |  |  | Cl Max: | 1.7272 | at alpha= | 20 | deg
XFOIL ncrit=9 |  |  |  | L/D Max: | 196.433 | at alpha= | 2.5 | deg
Re: | 7000000 |  |  | Cd Min: | 0.06987 | at alpha= | 20 | deg
Mach: | 0.1 |  |  | Cl=0 at alpha= | -3.3067 | deg
|  |  |  | @ Cl=0.1, Cd= | 0.0054968
|  |  |  | @ Cl=0.4, Cd= | 0.0045793
|  |  |  | @ Cl=0.6, Cd= | 0.0034272
alpha (deg) | Cl | Cd | Cm | Cl/Cd
-17.5 | -1.2877 | 0.03341 | -0.0914 | -38.5424
-17 | -1.3241 | 0.02811 | -0.0876 | -47.1042
-16.5 | -1.3451 | 0.02501 | -0.0799 | -53.7825
-15.5 | -1.3031 | 0.02001 | -0.0734 | -65.1224
-15 | -1.2648 | 0.01843 | -0.0717 | -68.6272
-14.5 | -1.222 | 0.0171 | -0.0703 | -71.462
-14 | -1.1766 | 0.01591 | -0.0692 | -73.9535
-13.5 | -1.131 | 0.01457 | -0.0681 | -77.6253
-13 | -1.0817 | 0.01362 | -0.0673 | -79.42
-12.5 | -1.0303 | 0.01285 | -0.0668 | -80.179
-12 | -0.9776 | 0.01221 | -0.0665 | -80.0655
-11.5 | -0.924 | 0.01165 | -0.0662 | -79.3133
-11 | -0.8695 | 0.01118 | -0.0661 | -77.7728
-10.5 | -0.8153 | 0.01062 | -0.066 | -76.7702
-10 | -0.7623 | 0.00978 | -0.0657 | -77.9448
-9.5 | -0.7074 | 0.00924 | -0.0657 | -76.5584
-9 | -0.6518 | 0.00879 | -0.0657 | -74.1524
-8.5 | -0.5957 | 0.00841 | -0.0659 | -70.8323
-8 | -0.5388 | 0.00813 | -0.0662 | -66.2731
-7.5 | -0.4821 | 0.00782 | -0.0664 | -61.6496
-7 | -0.4249 | 0.00755 | -0.0668 | -56.2781
-6.5 | -0.3686 | 0.0071 | -0.067 | -51.9155
-6 | -0.3115 | 0.00679 | -0.0673 | -45.8763
-5.5 | -0.254 | 0.00654 | -0.0678 | -38.8379
-5 | -0.1963 | 0.00633 | -0.0683 | -31.0111
-4.5 | -0.1383 | 0.00615 | -0.0688 | -22.4878
-4 | -0.0804 | 0.00596 | -0.0693 | -13.4899
-3.5 | -0.0225 | 0.00577 | -0.0699 | -3.8995
-3 | 0.0357 | 0.00563 | -0.0705 | 6.341
-2.5 | 0.0941 | 0.00551 | -0.0712 | 17.078
-2 | 0.1523 | 0.00538 | -0.0718 | 28.3086
-1.5 | 0.2107 | 0.00529 | -0.0725 | 39.8299
-1 | 0.2692 | 0.00516 | -0.0732 | 52.1705
-0.5 | 0.3274 | 0.005 | -0.0739 | 65.48
0 | 0.3849 | 0.00469 | -0.0746 | 82.0682
0.5 | 0.4422 | 0.00427 | -0.0754 | 103.5597
1 | 0.499 | 0.00382 | -0.0761 | 130.6283
1.5 | 0.556 | 0.00345 | -0.0768 | 161.1594
2 | 0.6138 | 0.00342 | -0.0774 | 179.4737
2.5 | 0.6718 | 0.00342 | -0.0781 | 196.4327
3 | 0.7268 | 0.0038 | -0.0784 | 191.2632
3.5 | 0.7742 | 0.00497 | -0.0776 | 155.7746
4 | 0.8234 | 0.0058 | -0.077 | 141.9655
4.5 | 0.8709 | 0.00665 | -0.0761 | 130.9624
5 | 0.9177 | 0.00735 | -0.0749 | 124.8571
5.5 | 0.9637 | 0.00789 | -0.0733 | 122.142
6 | 1.021 | 0.0083 | -0.0743 | 123.012
6.5 | 1.0719 | 0.00872 | -0.0739 | 122.9243
7 | 1.121 | 0.00919 | -0.0732 | 121.9804
7.5 | 1.17 | 0.00962 | -0.0725 | 121.6216
8 | 1.2163 | 0.01014 | -0.0713 | 119.9507
8.5 | 1.2617 | 0.01062 | -0.0699 | 118.8041
9 | 1.304 | 0.01116 | -0.0681 | 116.8459
9.5 | 1.3334 | 0.01176 | -0.0637 | 113.3844
10 | 1.3608 | 0.01256 | -0.0594 | 108.3439
10.5 | 1.3926 | 0.01338 | -0.0562 | 104.0807
11 | 1.4226 | 0.0144 | -0.053 | 98.7917
11.5 | 1.4507 | 0.01562 | -0.0499 | 92.8745
12 | 1.4796 | 0.01691 | -0.0471 | 87.4985
12.5 | 1.5052 | 0.01848 | -0.0442 | 81.4502
13 | 1.5312 | 0.02012 | -0.0415 | 76.1034
13.5 | 1.5551 | 0.02197 | -0.0389 | 70.7829
14 | 1.5776 | 0.024 | -0.0364 | 65.7333
14.5 | 1.5959 | 0.02644 | -0.0337 | 60.3593
15 | 1.6186 | 0.02864 | -0.0318 | 56.5154
15.5 | 1.6375 | 0.03126 | -0.0298 | 52.3832
16 | 1.6561 | 0.03404 | -0.028 | 48.6516
16.5 | 1.6741 | 0.03701 | -0.0265 | 45.2337
17 | 1.685 | 0.04073 | -0.025 | 41.37
17.5 | 1.701 | 0.04417 | -0.024 | 38.5103
18 | 1.7124 | 0.04821 | -0.0232 | 35.5196
18.5 | 1.7189 | 0.05294 | -0.0226 | 32.4688
19 | 1.7238 | 0.05807 | -0.0224 | 29.6849
19.5 | 1.7263 | 0.06373 | -0.0228 | 27.0877
20 | 1.7272 | 0.06987 | -0.0236 | 24.7202

## 93. Re 7M Mach 0.25 (1)
BIGFOIL.COM POLAR EXPORT
NACA65-512 a=0.5
NACA65-512 a=0.5 |  |  |  | Cl Max: | 1.276 | at alpha= | 9 | deg
JavaFoil+Calcfoil stall+Eppler ext transition |  |  |  | L/D Max: | 169.985 | at alpha= | 3.5 | deg
Re: | 7000000 |  |  | Cd Min: | 0.00449 | at alpha= | 2 | deg
Mach: | 0.25 |  |  | Cl=0 at alpha= | -3.2295 | deg
|  |  |  | @ Cl=0.1, Cd= | 0.0060805
|  |  |  | @ Cl=0.4, Cd= | 0.0045608
|  |  |  | @ Cl=0.6, Cd= | 0.10303
alpha (deg) | Cl | Cd | Cm | Cl/Cd
-12.5 | -0.356 | 0.08852 | -0.024 | -4.02
-12 | -0.386 | 0.0824 | -0.025 | -4.68
-11.5 | -0.41 | 0.07712 | -0.025 | -5.312
-11 | -0.428 | 0.0715 | -0.026 | -5.981
-10.5 | -0.439 | 0.06698 | -0.026 | -6.551
-10 | -0.443 | 0.06257 | -0.027 | -7.086
-9.5 | -0.441 | 0.05799 | -0.028 | -7.611
-9 | -0.433 | 0.05348 | -0.03 | -8.094
-8.5 | -0.418 | 0.04985 | -0.031 | -8.38
-8 | -0.398 | 0.04543 | -0.034 | -8.753
-7.5 | -0.455 | 0.00795 | -0.059 | -57.259
-7 | -0.413 | 0.0077 | -0.06 | -53.604
-6.5 | -0.366 | 0.00748 | -0.061 | -48.954
-6 | -0.316 | 0.00721 | -0.061 | -43.882
-5.5 | -0.264 | 0.00705 | -0.062 | -37.422
-5 | -0.208 | 0.00681 | -0.063 | -30.599
-4.5 | -0.151 | 0.0066 | -0.063 | -22.934
-4 | -0.093 | 0.00647 | -0.064 | -14.33
-3.5 | -0.033 | 0.00629 | -0.065 | -5.232
-3 | 0.028 | 0.00619 | -0.065 | 4.488
-2.5 | 0.089 | 0.0061 | -0.066 | 14.605
-2 | 0.151 | 0.00599 | -0.067 | 25.146
-1.5 | 0.213 | 0.00592 | -0.067 | 35.915
-1 | 0.274 | 0.00583 | -0.068 | 47.033
-0.5 | 0.337 | 0.00456 | -0.069 | 73.899
0 | 0.399 | 0.00456 | -0.069 | 87.404
0.5 | 0.46 | 0.00461 | -0.07 | 99.867
1 | 0.522 | 0.0047 | -0.071 | 111.03
1.5 | 0.583 | 0.00453 | -0.072 | 128.67
2 | 0.644 | 0.00449 | -0.072 | 143.443
2.5 | 0.706 | 0.0046 | -0.073 | 153.307
3 | 0.767 | 0.00467 | -0.074 | 164.348
3.5 | 0.824 | 0.00485 | -0.074 | 169.985
4 | 0.882 | 0.00526 | -0.075 | 167.853
4.5 | 0.939 | 0.00573 | -0.076 | 163.916
5 | 0.988 | 0.00953 | -0.076 | 103.68
5.5 | 1.041 | 0.00994 | -0.077 | 104.716
6 | 1.091 | 0.01043 | -0.077 | 104.572
6.5 | 1.138 | 0.01089 | -0.078 | 104.488
7 | 1.178 | 0.0114 | -0.078 | 103.34
7.5 | 1.214 | 0.012 | -0.079 | 101.149
8 | 1.243 | 0.0126 | -0.079 | 98.673
8.5 | 1.265 | 0.01341 | -0.08 | 94.378
9 | 1.276 | 0.0142 | -0.081 | 89.908
9.5 | 1.271 | 0.01508 | -0.081 | 84.281
10 | 1.252 | 0.01605 | -0.082 | 78.024
10.5 | 1.22 | 0.0172 | -0.082 | 70.925
11 | 1.173 | 0.01853 | -0.082 | 63.32
11.5 | 1.113 | 0.02006 | -0.083 | 55.47
12 | 1.038 | 0.02203 | -0.083 | 47.109
12.5 | 0.808 | 0.08189 | -0.048 | 9.87
13 | 0.729 | 0.09052 | -0.044 | 8.049
13.5 | 0.646 | 0.09541 | -0.043 | 6.77
14 | 0.558 | 0.10303 | -0.042 | 5.412

## 94. Re 7M Mach 0.25 (2)
BIGFOIL.COM POLAR EXPORT
NACA65-512 a=0.5
NACA65-512 a=0.5 |  |  |  | Cl Max: | 1.6224 | at alpha= | 16.5 | deg
XFOIL ncrit=9 |  |  |  | L/D Max: | 201.478 | at alpha= | 2.5 | deg
Re: | 7000000 |  |  | Cd Min: | 0.18555 | at alpha= | -17 | deg
Mach: | 0.25 |  |  | Cl=0 at alpha= | -3.3079 | deg
|  |  |  | @ Cl=0.1, Cd= | 0.0055454
|  |  |  | @ Cl=0.4, Cd= | 0.0047378
|  |  |  | @ Cl=0.6, Cd= | 0.0034675
alpha (deg) | Cl | Cd | Cm | Cl/Cd
-17 | -0.5104 | 0.18555 | -0.0019 | -2.7507
-16.5 | -0.4911 | 0.17941 | -0.0061 | -2.7373
-16 | -0.4724 | 0.17299 | -0.0102 | -2.7308
-15.5 | -0.4667 | 0.16158 | -0.0155 | -2.8884
-15 | -0.4652 | 0.14973 | -0.0212 | -3.1069
-14.5 | -0.4563 | 0.14083 | -0.0261 | -3.2401
-13.5 | -0.4593 | 0.11878 | -0.0379 | -3.8668
-13 | -0.7907 | 0.04749 | -0.0903 | -16.6498
-12.5 | -0.854 | 0.03893 | -0.0906 | -21.9368
-12 | -0.9915 | 0.02014 | -0.0823 | -49.2304
-11.5 | -0.9621 | 0.01585 | -0.0793 | -60.7003
-11 | -0.9091 | 0.01433 | -0.0775 | -63.4403
-10.5 | -0.853 | 0.01322 | -0.0761 | -64.5234
-10 | -0.7948 | 0.01239 | -0.075 | -64.1485
-9.5 | -0.7387 | 0.01122 | -0.0739 | -65.8378
-9 | -0.6825 | 0.01004 | -0.0728 | -67.9781
-8.5 | -0.6231 | 0.00943 | -0.0722 | -66.0764
-8 | -0.5629 | 0.00899 | -0.0718 | -62.614
-7.5 | -0.5034 | 0.00844 | -0.0714 | -59.6445
-7 | -0.4436 | 0.00797 | -0.0712 | -55.6587
-6.5 | -0.3835 | 0.00764 | -0.0711 | -50.1963
-6 | -0.3245 | 0.00705 | -0.071 | -46.0284
-5.5 | -0.2644 | 0.00674 | -0.0711 | -39.2285
-5 | -0.2041 | 0.00648 | -0.0713 | -31.4969
-4.5 | -0.1437 | 0.00624 | -0.0716 | -23.0288
-4 | -0.0833 | 0.00608 | -0.072 | -13.7007
-3.5 | -0.0232 | 0.00584 | -0.0725 | -3.9726
-3 | 0.0372 | 0.00566 | -0.073 | 6.5724
-2.5 | 0.0977 | 0.00555 | -0.0736 | 17.6036
-2 | 0.1579 | 0.00543 | -0.0742 | 29.0792
-1.5 | 0.2184 | 0.0053 | -0.0749 | 41.2075
-1 | 0.2788 | 0.00519 | -0.0756 | 53.7187
-0.5 | 0.339 | 0.00506 | -0.0763 | 66.996
0 | 0.3984 | 0.00475 | -0.077 | 83.8737
0.5 | 0.4576 | 0.0043 | -0.0778 | 106.4186
1 | 0.5162 | 0.00385 | -0.0786 | 134.0779
1.5 | 0.5751 | 0.00348 | -0.0793 | 165.2586
2 | 0.635 | 0.00345 | -0.0799 | 184.058
2.5 | 0.6951 | 0.00345 | -0.0806 | 201.4783
3 | 0.7524 | 0.00379 | -0.0809 | 198.5224
3.5 | 0.8003 | 0.00504 | -0.0799 | 158.7897
4 | 0.8497 | 0.00594 | -0.0789 | 143.0471
4.5 | 0.897 | 0.00688 | -0.0775 | 130.3779
5 | 0.9437 | 0.00763 | -0.0758 | 123.6828
5.5 | 0.9897 | 0.00816 | -0.0737 | 121.2868
6 | 1.0491 | 0.00864 | -0.0746 | 121.4236
6.5 | 1.1004 | 0.00908 | -0.0736 | 121.1894
7 | 1.1499 | 0.00957 | -0.0723 | 120.1567
7.5 | 1.1971 | 0.0101 | -0.0705 | 118.5248
8 | 1.2409 | 0.01069 | -0.0681 | 116.0804
8.5 | 1.2728 | 0.01127 | -0.0634 | 112.937
9 | 1.3032 | 0.01207 | -0.0589 | 107.9702
9.5 | 1.3344 | 0.01306 | -0.055 | 102.1746
10 | 1.3682 | 0.01409 | -0.0516 | 97.1043
10.5 | 1.3984 | 0.01542 | -0.0481 | 90.6874
11 | 1.4294 | 0.01683 | -0.0448 | 84.9317
11.5 | 1.4573 | 0.01851 | -0.0415 | 78.7304
12 | 1.4828 | 0.02045 | -0.0381 | 72.5086
12.5 | 1.5096 | 0.02244 | -0.0351 | 67.2727
13 | 1.5321 | 0.02479 | -0.0319 | 61.8031
13.5 | 1.5489 | 0.02767 | -0.0286 | 55.9776
14 | 1.5705 | 0.0304 | -0.026 | 51.6612
14.5 | 1.5881 | 0.0336 | -0.0234 | 47.2649
15 | 1.6047 | 0.03707 | -0.0211 | 43.2884
15.5 | 1.6126 | 0.04149 | -0.0189 | 38.8672
16 | 1.6177 | 0.04649 | -0.0171 | 34.7967
16.5 | 1.6224 | 0.05183 | -0.016 | 31.3023
17 | 1.6132 | 0.05901 | -0.0154 | 27.3377
17.5 | 1.6056 | 0.06655 | -0.0158 | 24.1262
18 | 1.5927 | 0.07525 | -0.0173 | 21.1654
18.5 | 1.5667 | 0.08644 | -0.0206 | 18.1247
19 | 1.5402 | 0.09855 | -0.0254 | 15.6286
19.5 | 1.5032 | 0.11324 | -0.0327 | 13.2745
20 | 1.4716 | 0.1279 | -0.041 | 11.5059

## 95. Re 7M Mach 0.50 (1)
BIGFOIL.COM POLAR EXPORT
NACA65-512 a=0.5
NACA65-512 a=0.5 |  |  |  | Cl Max: | 1.313 | at alpha= | 20 | deg
JavaFoil+Calcfoil stall+Eppler ext transition |  |  |  | L/D Max: | 184.693 | at alpha= | 3.5 | deg
Re: | 7000000 |  |  | Cd Min: | 0.00459 | at alpha= | 0.5 | deg
Mach: | 0.5 |  |  | Cl=0 at alpha= | -3.2313 | deg
|  |  |  | @ Cl=0.1, Cd= | 0.0062886
|  |  |  | @ Cl=0.4, Cd= | 0.00553
|  |  |  | @ Cl=0.6, Cd= | 0.0046775
alpha (deg) | Cl | Cd | Cm | Cl/Cd
-20 | -0.92 | 0.15114 | -0.03 | -6.088
-19.5 | -0.892 | 0.14654 | -0.03 | -6.09
-19 | -0.863 | 0.14219 | -0.029 | -6.072
-18.5 | -0.836 | 0.1381 | -0.029 | -6.057
-18 | -0.81 | 0.13268 | -0.029 | -6.103
-17.5 | -0.783 | 0.13743 | -0.03 | -5.698
-17 | -0.756 | 0.12693 | -0.03 | -5.956
-16.5 | -0.726 | 0.13633 | -0.028 | -5.326
-16 | -0.701 | 0.11524 | -0.03 | -6.081
-15.5 | -0.674 | 0.10687 | -0.03 | -6.306
-15 | -0.647 | 0.09886 | -0.031 | -6.547
-14.5 | -0.621 | 0.09188 | -0.032 | -6.755
-14 | -0.591 | 0.10015 | -0.03 | -5.904
-13.5 | -0.564 | 0.09289 | -0.03 | -6.073
-13 | -0.537 | 0.08677 | -0.031 | -6.189
-12.5 | -0.511 | 0.07796 | -0.033 | -6.554
-12 | -0.485 | 0.07207 | -0.034 | -6.726
-11.5 | -0.459 | 0.06614 | -0.036 | -6.935
-11 | -0.436 | 0.0576 | -0.04 | -7.569
-10.5 | -0.399 | 0.07287 | -0.03 | -5.475
-10 | -0.372 | 0.06498 | -0.031 | -5.721
-9.5 | -0.345 | 0.05901 | -0.032 | -5.843
-9 | -0.318 | 0.05439 | -0.034 | -5.846
-8.5 | -0.291 | 0.05014 | -0.036 | -5.808
-8 | -0.267 | 0.04315 | -0.042 | -6.188
-7.5 | -0.234 | 0.04999 | -0.031 | -4.687
-7 | -0.207 | 0.04838 | -0.03 | -4.272
-6.5 | -0.179 | 0.04407 | -0.032 | -4.071
-6 | -0.206 | 0.03981 | -0.034 | -5.165
-5.5 | -0.209 | 0.0373 | -0.036 | -5.6
-5 | -0.217 | 0.00731 | -0.07 | -29.677
-4.5 | -0.162 | 0.0071 | -0.071 | -22.84
-4 | -0.101 | 0.00683 | -0.071 | -14.797
-3.5 | -0.036 | 0.00661 | -0.072 | -5.479
-3 | 0.031 | 0.0064 | -0.073 | 4.81
-2.5 | 0.099 | 0.00629 | -0.074 | 15.745
-2 | 0.168 | 0.00619 | -0.074 | 27.147
-1.5 | 0.237 | 0.00605 | -0.075 | 39.182
-1 | 0.306 | 0.00599 | -0.076 | 51.152
-0.5 | 0.377 | 0.00593 | -0.077 | 63.517
0 | 0.446 | 0.00473 | -0.078 | 94.169
0.5 | 0.514 | 0.00459 | -0.078 | 112.08
1 | 0.583 | 0.00466 | -0.079 | 125.121
1.5 | 0.651 | 0.00473 | -0.08 | 137.821
2 | 0.72 | 0.00476 | -0.081 | 151.326
2.5 | 0.788 | 0.00486 | -0.082 | 162.347
3 | 0.857 | 0.00475 | -0.082 | 180.331
3.5 | 0.918 | 0.00497 | -0.083 | 184.693
4 | 0.978 | 0.00671 | -0.083 | 145.893
4.5 | 1.036 | 0.00769 | -0.084 | 134.774
5 | 1.085 | 0.01129 | -0.084 | 96.109
5.5 | 1.137 | 0.01195 | -0.085 | 95.071
6 | 1.181 | 0.01278 | -0.085 | 92.415
6.5 | 1.215 | 0.01357 | -0.086 | 89.502
7 | 1.221 | 0.01457 | -0.087 | 83.829
7.5 | 1.183 | 0.01565 | -0.087 | 75.549
8 | 0.944 | 0.01754 | -0.088 | 53.828
8.5 | 0.762 | 0.01795 | -0.088 | 42.451
9 | 0.791 | 0.01954 | -0.089 | 40.497
9.5 | 0.686 | 0.06376 | -0.044 | 10.76
10 | 0.852 | 0.02116 | -0.09 | 40.253
10.5 | 0.88 | 0.02316 | -0.09 | 37.997
11 | 0.905 | 0.02602 | -0.09 | 34.79
11.5 | 0.792 | 0.08261 | -0.048 | 9.584
12 | 0.966 | 0.0274 | -0.092 | 35.268
12.5 | 0.988 | 0.03135 | -0.092 | 31.512
13 | 0.874 | 0.0918 | -0.055 | 9.522
13.5 | 0.901 | 0.10009 | -0.056 | 9.002
14 | 0.925 | 0.09744 | -0.055 | 9.491
14.5 | 0.957 | 0.10177 | -0.06 | 9.4
15 | 0.997 | 0.10168 | -0.068 | 9.807
15.5 | 1.001 | 0.11491 | -0.056 | 8.711
16 | 1.03 | 0.12088 | -0.059 | 8.52
16.5 | 1.071 | 0.11768 | -0.068 | 9.099
17 | 1.099 | 0.12311 | -0.07 | 8.93
17.5 | 1.106 | 0.13265 | -0.061 | 8.341
18 | 1.15 | 0.12881 | -0.071 | 8.932
18.5 | 1.216 | 0.11015 | -0.083 | 11.043
19 | 1.185 | 0.14441 | -0.065 | 8.204
19.5 | 1.222 | 0.14226 | -0.071 | 8.591
20 | 1.313 | 0.10777 | -0.088 | 12.182

## 96. Re 7M Mach 0.50 (2)
BIGFOIL.COM POLAR EXPORT
NACA65-512 a=0.5
NACA65-512 a=0.5 |  |  |  | Cl Max: | 1.3424 | at alpha= | 9.5 | deg
XFOIL ncrit=9 |  |  |  | L/D Max: | 226.328 | at alpha= | 3 | deg
Re: | 7000000 |  |  | Cd Min: | 0.25755 | at alpha= | -20 | deg
Mach: | 0.5 |  |  | Cl=0 at alpha= | -3.3129 | deg
|  |  |  | @ Cl=0.1, Cd= | 0.0057839
|  |  |  | @ Cl=0.4, Cd= | 0.0052016
|  |  |  | @ Cl=0.6, Cd= | 0.0039497
alpha (deg) | Cl | Cd | Cm | Cl/Cd
-20 | -0.6509 | 0.25755 | 0.0335 | -2.5273
-19.5 | -0.6295 | 0.24885 | 0.0283 | -2.5296
-19 | -0.6071 | 0.24042 | 0.0232 | -2.5252
-18.5 | -0.5847 | 0.23197 | 0.018 | -2.5206
-18 | -0.5625 | 0.22335 | 0.013 | -2.5185
-16.5 | -0.4969 | 0.19831 | -0.0021 | -2.5057
-16 | -0.4752 | 0.19015 | -0.0069 | -2.4991
-15.5 | -0.4557 | 0.18124 | -0.0119 | -2.5143
-15 | -0.4371 | 0.17237 | -0.0169 | -2.5358
-14.5 | -0.4145 | 0.16516 | -0.0216 | -2.5097
-14 | -0.3964 | 0.1564 | -0.0264 | -2.5345
-13.5 | -0.3794 | 0.14774 | -0.0313 | -2.568
-13 | -0.3661 | 0.1383 | -0.0364 | -2.6471
-12.5 | -0.3475 | 0.13083 | -0.0409 | -2.6561
-12 | -0.3296 | 0.1233 | -0.0453 | -2.6732
-11.5 | -0.3203 | 0.11407 | -0.0504 | -2.8079
-11 | -0.3105 | 0.10545 | -0.0552 | -2.9445
-10 | -0.2809 | 0.09141 | -0.0635 | -3.073
-9.5 | -0.2727 | 0.08364 | -0.068 | -3.2604
-9 | -0.2729 | 0.07495 | -0.073 | -3.6411
-8.5 | -0.2726 | 0.06693 | -0.0777 | -4.0729
-7.5 | -0.3021 | 0.04991 | -0.0905 | -6.0529
-7 | -0.3212 | 0.04048 | -0.0942 | -7.9348
-6.5 | -0.3118 | 0.03297 | -0.0948 | -9.4571
-6 | -0.2944 | 0.02483 | -0.0936 | -11.8566
-5.5 | -0.2756 | 0.01506 | -0.0907 | -18.3001
-5 | -0.2342 | 0.00862 | -0.0876 | -27.1694
-4.5 | -0.1663 | 0.0074 | -0.0861 | -22.473
-4 | -0.0965 | 0.00671 | -0.0851 | -14.3815
-3.5 | -0.0262 | 0.0063 | -0.0847 | -4.1587
-3 | 0.0438 | 0.00596 | -0.0846 | 7.349
-2.5 | 0.114 | 0.00574 | -0.0848 | 19.8606
-2 | 0.1839 | 0.00559 | -0.0852 | 32.898
-1.5 | 0.2533 | 0.00545 | -0.0857 | 46.4771
-1 | 0.3226 | 0.00535 | -0.0864 | 60.2991
-0.5 | 0.3919 | 0.00523 | -0.0872 | 74.9331
0 | 0.4604 | 0.00499 | -0.088 | 92.2645
0.5 | 0.5275 | 0.00451 | -0.0889 | 116.9623
1 | 0.5943 | 0.00398 | -0.0897 | 149.3216
1.5 | 0.662 | 0.00362 | -0.0905 | 182.8729
2 | 0.7312 | 0.0036 | -0.0912 | 203.1111
2.5 | 0.8009 | 0.00363 | -0.0919 | 220.6336
3 | 0.8691 | 0.00384 | -0.0923 | 226.3281
3.5 | 0.9182 | 0.00528 | -0.0897 | 173.9015
4 | 0.9615 | 0.00668 | -0.086 | 143.9371
4.5 | 0.9967 | 0.008 | -0.0806 | 124.5875
5 | 1.0233 | 0.00894 | -0.073 | 114.4631
5.5 | 1.0663 | 0.00982 | -0.0688 | 108.5845
6 | 1.1044 | 0.01079 | -0.0638 | 102.354
6.5 | 1.1428 | 0.012 | -0.0592 | 95.2333
7 | 1.1842 | 0.01329 | -0.055 | 89.1046
7.5 | 1.2234 | 0.01484 | -0.0507 | 82.4394
8 | 1.2595 | 0.0167 | -0.0461 | 75.4192
8.5 | 1.2969 | 0.01865 | -0.0417 | 69.5389
9 | 1.3271 | 0.02112 | -0.0367 | 62.8362
9.5 | 1.3424 | 0.02461 | -0.0307 | 54.5469
10 | 1.3331 | 0.02981 | -0.0238 | 44.7199
10.5 | 1.3141 | 0.03606 | -0.0171 | 36.442
11 | 1.2918 | 0.04361 | -0.012 | 29.6216
11.5 | 1.2639 | 0.05286 | -0.0098 | 23.9103
12 | 1.2308 | 0.06374 | -0.0105 | 19.3097
12.5 | 1.1959 | 0.07612 | -0.014 | 15.7107
13 | 1.1628 | 0.08979 | -0.0202 | 12.9502
13.5 | 1.1325 | 0.10473 | -0.0287 | 10.8135
14 | 1.1068 | 0.12051 | -0.039 | 9.1843
14.5 | 1.0872 | 0.13663 | -0.0497 | 7.9573

## 97. Re 8M Mach 0.00 (1)
BIGFOIL.COM POLAR EXPORT
NACA65-512 a=0.5
NACA65-512 a=0.5 |  |  |  | Cl Max: | 1.299 | at alpha= | 10 | deg
JavaFoil+Calcfoil stall+Eppler ext transition |  |  |  | L/D Max: | 160.751 | at alpha= | 5 | deg
Re: | 8000000 |  |  | Cd Min: | 0.0045 | at alpha= | -0.5 | deg
Mach: | 0 |  |  | Cl=0 at alpha= | -3.2288 | deg
|  |  |  | @ Cl=0.1, Cd= | 0.0059237
|  |  |  | @ Cl=0.4, Cd= | 0.004537
|  |  |  | @ Cl=0.6, Cd= | 0.0046466
alpha (deg) | Cl | Cd | Cm | Cl/Cd
-14.5 | -0.495 | 0.10386 | -0.023 | -4.762
-14 | -0.508 | 0.09677 | -0.024 | -5.253
-13.5 | -0.52 | 0.09201 | -0.024 | -5.654
-13 | -0.53 | 0.08664 | -0.024 | -6.113
-12.5 | -0.534 | 0.08127 | -0.025 | -6.567
-12 | -0.534 | 0.07555 | -0.026 | -7.063
-11.5 | -0.531 | 0.07 | -0.027 | -7.583
-11 | -0.523 | 0.06678 | -0.027 | -7.834
-10.5 | -0.514 | 0.06145 | -0.029 | -8.359
-10 | -0.503 | 0.05453 | -0.033 | -9.229
-9.5 | -0.583 | 0.00954 | -0.054 | -61.16
-9 | -0.566 | 0.00834 | -0.055 | -67.893
-8.5 | -0.534 | 0.00805 | -0.056 | -66.356
-8 | -0.498 | 0.00784 | -0.057 | -63.497
-7.5 | -0.457 | 0.00758 | -0.057 | -60.308
-7 | -0.411 | 0.00737 | -0.058 | -55.763
-6.5 | -0.362 | 0.00714 | -0.059 | -50.705
-6 | -0.311 | 0.00695 | -0.059 | -44.774
-5.5 | -0.258 | 0.00673 | -0.06 | -38.388
-5 | -0.204 | 0.00657 | -0.061 | -30.97
-4.5 | -0.147 | 0.00639 | -0.061 | -23.075
-4 | -0.09 | 0.00626 | -0.062 | -14.39
-3.5 | -0.032 | 0.00611 | -0.063 | -5.228
-3 | 0.027 | 0.00602 | -0.063 | 4.477
-2.5 | 0.086 | 0.00594 | -0.064 | 14.538
-2 | 0.146 | 0.00587 | -0.065 | 24.892
-1.5 | 0.206 | 0.00575 | -0.065 | 35.808
-1 | 0.266 | 0.00568 | -0.066 | 46.805
-0.5 | 0.326 | 0.0045 | -0.067 | 72.46
0 | 0.386 | 0.00453 | -0.067 | 85.203
0.5 | 0.446 | 0.00456 | -0.068 | 97.821
1 | 0.505 | 0.00463 | -0.069 | 109.209
1.5 | 0.565 | 0.0047 | -0.069 | 120.077
2 | 0.624 | 0.00461 | -0.07 | 135.488
2.5 | 0.683 | 0.00452 | -0.071 | 151.079
3 | 0.743 | 0.00465 | -0.071 | 159.615
3.5 | 0.798 | 0.0052 | -0.072 | 153.396
4 | 0.855 | 0.00564 | -0.073 | 151.713
4.5 | 0.911 | 0.0058 | -0.073 | 157.033
5 | 0.965 | 0.006 | -0.074 | 160.751
5.5 | 1.013 | 0.0093 | -0.074 | 108.926
6 | 1.063 | 0.00971 | -0.075 | 109.542
6.5 | 1.111 | 0.01013 | -0.076 | 109.656
7 | 1.154 | 0.01057 | -0.076 | 109.188
7.5 | 1.193 | 0.011 | -0.077 | 108.45
8 | 1.228 | 0.0115 | -0.077 | 106.786
8.5 | 1.259 | 0.01213 | -0.078 | 103.818
9 | 1.282 | 0.01276 | -0.078 | 100.453
9.5 | 1.294 | 0.01344 | -0.079 | 96.332
10 | 1.299 | 0.01421 | -0.079 | 91.381
10.5 | 1.296 | 0.01493 | -0.08 | 86.847
11 | 1.286 | 0.01586 | -0.08 | 81.087
11.5 | 1.268 | 0.017 | -0.081 | 74.554
12 | 1.243 | 0.01814 | -0.081 | 68.512
12.5 | 1.212 | 0.01948 | -0.082 | 62.208
13 | 1.176 | 0.02059 | -0.082 | 57.115
13.5 | 1.135 | 0.02226 | -0.082 | 50.992
14 | 1.086 | 0.02531 | -0.082 | 42.897
14.5 | 1.031 | 0.02956 | -0.082 | 34.882
15 | 0.981 | 0.03289 | -0.081 | 29.819

## 98. Re 8M Mach 0.00 (2)
BIGFOIL.COM POLAR EXPORT
NACA65-512 a=0.5
NACA65-512 a=0.5 |  |  |  | Cl Max: | 1.76 | at alpha= | 20 | deg
XFOIL ncrit=9 |  |  |  | L/D Max: | 197.692 | at alpha= | 2.5 | deg
Re: | 8000000 |  |  | Cd Min: | 0.06262 | at alpha= | 20 | deg
Mach: | 0 |  |  | Cl=0 at alpha= | -3.304 | deg
|  |  |  | @ Cl=0.1, Cd= | 0.0053526
|  |  |  | @ Cl=0.4, Cd= | 0.0045286
|  |  |  | @ Cl=0.6, Cd= | 0.0033811
alpha (deg) | Cl | Cd | Cm | Cl/Cd
-19.5 | -1.3192 | 0.04789 | -0.0811 | -27.5465
-18.5 | -1.3866 | 0.0305 | -0.0891 | -45.4623
-18 | -1.4133 | 0.02651 | -0.0843 | -53.312
-17.5 | -1.4234 | 0.02416 | -0.0775 | -58.9156
-17 | -1.4129 | 0.02181 | -0.0731 | -64.7822
-16.5 | -1.3852 | 0.01993 | -0.0706 | -69.5033
-16 | -1.3496 | 0.01844 | -0.0688 | -73.1887
-15.5 | -1.3088 | 0.01723 | -0.0676 | -75.9605
-15 | -1.2648 | 0.01621 | -0.0666 | -78.0259
-14.5 | -1.2189 | 0.01526 | -0.0659 | -79.8755
-14 | -1.1734 | 0.01413 | -0.0651 | -83.0432
-13.5 | -1.1255 | 0.01318 | -0.0645 | -85.3945
-13 | -1.0753 | 0.01247 | -0.0642 | -86.231
-12.5 | -1.0239 | 0.01186 | -0.064 | -86.3322
-12 | -0.9714 | 0.01131 | -0.0639 | -85.8886
-11.5 | -0.9182 | 0.01084 | -0.0639 | -84.7048
-11 | -0.8643 | 0.01041 | -0.064 | -83.0259
-10.5 | -0.8102 | 0.00997 | -0.0641 | -81.2638
-10 | -0.7571 | 0.00929 | -0.0641 | -81.4962
-9.5 | -0.7028 | 0.00877 | -0.0642 | -80.1368
-9 | -0.6478 | 0.00834 | -0.0643 | -77.6739
-8.5 | -0.5922 | 0.00799 | -0.0646 | -74.1176
-8 | -0.536 | 0.00773 | -0.065 | -69.3402
-7.5 | -0.4796 | 0.00747 | -0.0654 | -64.2035
-7 | -0.4229 | 0.00723 | -0.0658 | -58.4924
-6 | -0.3099 | 0.00657 | -0.0666 | -47.1689
-5.5 | -0.2528 | 0.00633 | -0.0671 | -39.9368
-5 | -0.1955 | 0.00613 | -0.0676 | -31.8923
-4.5 | -0.1379 | 0.00596 | -0.0682 | -23.1376
-4 | -0.0802 | 0.00583 | -0.0688 | -13.7564
-3.5 | -0.0227 | 0.00563 | -0.0694 | -4.032
-3 | 0.0352 | 0.00547 | -0.07 | 6.4351
-2 | 0.1511 | 0.00526 | -0.0713 | 28.7262
-1.5 | 0.2093 | 0.00515 | -0.072 | 40.6408
-1 | 0.2674 | 0.00503 | -0.0728 | 53.161
-0.5 | 0.3253 | 0.00492 | -0.0735 | 66.1179
0 | 0.3828 | 0.00464 | -0.0742 | 82.5
0.5 | 0.4399 | 0.00427 | -0.0749 | 103.0211
1 | 0.4966 | 0.00387 | -0.0757 | 128.3204
1.5 | 0.5531 | 0.00343 | -0.0764 | 161.2536
2 | 0.6107 | 0.00337 | -0.0771 | 181.2166
2.5 | 0.6682 | 0.00338 | -0.0778 | 197.6923
3 | 0.7204 | 0.00405 | -0.0777 | 177.8765
3.5 | 0.7681 | 0.00515 | -0.0771 | 149.1456
4 | 0.8184 | 0.00585 | -0.0767 | 139.8974
5 | 0.9153 | 0.00723 | -0.0752 | 126.5975
5.5 | 0.9636 | 0.00772 | -0.0743 | 124.8187
6 | 1.0107 | 0.00806 | -0.073 | 125.397
6.5 | 1.0691 | 0.00846 | -0.0744 | 126.3712
7 | 1.1188 | 0.00889 | -0.0738 | 125.8493
7.5 | 1.1679 | 0.00931 | -0.0733 | 125.4458
8 | 1.2151 | 0.0098 | -0.0723 | 123.9898
8.5 | 1.2619 | 0.01024 | -0.0714 | 123.2324
9 | 1.3056 | 0.01075 | -0.0699 | 121.4512
9.5 | 1.3447 | 0.01133 | -0.0676 | 118.6849
10 | 1.3714 | 0.01195 | -0.0629 | 114.7615
10.5 | 1.4013 | 0.01267 | -0.0593 | 110.5998
11 | 1.4301 | 0.0136 | -0.0559 | 105.1544
11.5 | 1.4587 | 0.01467 | -0.0527 | 99.4342
12 | 1.4878 | 0.01582 | -0.0499 | 94.0455
12.5 | 1.5135 | 0.01725 | -0.0469 | 87.7391
13 | 1.54 | 0.01873 | -0.0443 | 82.221
13.5 | 1.5644 | 0.02042 | -0.0417 | 76.6112
14 | 1.5877 | 0.02226 | -0.0392 | 71.3252
14.5 | 1.6076 | 0.02443 | -0.0366 | 65.8043
15 | 1.6314 | 0.0264 | -0.0347 | 61.7955
15.5 | 1.6504 | 0.0288 | -0.0326 | 57.3056
16 | 1.6709 | 0.03125 | -0.0309 | 53.4688
16.5 | 1.6899 | 0.03389 | -0.0293 | 49.8643
17 | 1.6997 | 0.03749 | -0.0274 | 45.3374
17.5 | 1.7192 | 0.04034 | -0.0265 | 42.6177
18 | 1.7333 | 0.04383 | -0.0255 | 39.546
18.5 | 1.7407 | 0.04814 | -0.0246 | 36.1591
19 | 1.7471 | 0.05279 | -0.0242 | 33.0953
19.5 | 1.7544 | 0.05751 | -0.0241 | 30.506
20 | 1.76 | 0.06262 | -0.0244 | 28.106

## 99. Re 8M Mach 0.10 (1)
BIGFOIL.COM POLAR EXPORT
NACA65-512 a=0.5
NACA65-512 a=0.5 |  |  |  | Cl Max: | 1.295 | at alpha= | 10 | deg
JavaFoil+Calcfoil stall+Eppler ext transition |  |  |  | L/D Max: | 159.866 | at alpha= | 3 | deg
Re: | 8000000 |  |  | Cd Min: | 0.00452 | at alpha= | 0 | deg
Mach: | 0.1 |  |  | Cl=0 at alpha= | -3.2288 | deg
|  |  |  | @ Cl=0.1, Cd= | 0.0059127
|  |  |  | @ Cl=0.4, Cd= | 0.004532
|  |  |  | @ Cl=0.6, Cd= | 0.0046495
alpha (deg) | Cl | Cd | Cm | Cl/Cd
-14 | -0.481 | 0.09835 | -0.024 | -4.889
-13.5 | -0.496 | 0.09245 | -0.024 | -5.365
-13 | -0.509 | 0.08734 | -0.024 | -5.824
-12.5 | -0.516 | 0.08122 | -0.025 | -6.354
-12 | -0.519 | 0.07626 | -0.026 | -6.801
-11.5 | -0.518 | 0.07092 | -0.027 | -7.307
-11 | -0.513 | 0.06732 | -0.027 | -7.622
-10.5 | -0.506 | 0.06222 | -0.028 | -8.128
-10 | -0.496 | 0.05618 | -0.031 | -8.827
-9.5 | -0.485 | 0.04862 | -0.036 | -9.972
-9 | -0.563 | 0.00843 | -0.056 | -66.878
-8.5 | -0.533 | 0.00811 | -0.056 | -65.69
-8 | -0.497 | 0.00788 | -0.057 | -63.043
-7.5 | -0.457 | 0.00763 | -0.058 | -59.904
-7 | -0.411 | 0.00739 | -0.058 | -55.677
-6.5 | -0.363 | 0.00718 | -0.059 | -50.555
-6 | -0.312 | 0.00695 | -0.06 | -44.904
-5.5 | -0.259 | 0.00681 | -0.06 | -38.077
-5 | -0.204 | 0.00659 | -0.061 | -30.994
-4.5 | -0.148 | 0.00638 | -0.061 | -23.199
-4 | -0.091 | 0.00627 | -0.062 | -14.45
-3.5 | -0.032 | 0.00616 | -0.063 | -5.21
-3 | 0.027 | 0.00601 | -0.063 | 4.505
-2.5 | 0.087 | 0.00593 | -0.064 | 14.637
-2 | 0.147 | 0.00585 | -0.065 | 25.068
-1.5 | 0.207 | 0.00578 | -0.066 | 35.78
-1 | 0.267 | 0.00566 | -0.066 | 47.209
-0.5 | 0.328 | 0.0056 | -0.067 | 58.528
0 | 0.388 | 0.00452 | -0.068 | 85.846
0.5 | 0.448 | 0.00458 | -0.068 | 97.746
1 | 0.508 | 0.00462 | -0.069 | 109.878
1.5 | 0.568 | 0.00472 | -0.07 | 120.261
2 | 0.627 | 0.00459 | -0.07 | 136.59
2.5 | 0.687 | 0.00457 | -0.071 | 150.37
3 | 0.746 | 0.00467 | -0.072 | 159.866
3.5 | 0.802 | 0.00524 | -0.072 | 153.056
4 | 0.859 | 0.00563 | -0.073 | 152.728
4.5 | 0.915 | 0.00579 | -0.074 | 157.945
5 | 0.969 | 0.00721 | -0.074 | 134.393
5.5 | 1.018 | 0.00936 | -0.075 | 108.693
6 | 1.068 | 0.00978 | -0.075 | 109.181
6.5 | 1.115 | 0.01022 | -0.076 | 109.189
7 | 1.158 | 0.01065 | -0.076 | 108.745
7.5 | 1.197 | 0.01111 | -0.077 | 107.738
8 | 1.231 | 0.01162 | -0.078 | 105.931
8.5 | 1.261 | 0.01222 | -0.078 | 103.177
9 | 1.282 | 0.01293 | -0.079 | 99.172
9.5 | 1.293 | 0.0136 | -0.079 | 95.031
10 | 1.295 | 0.01441 | -0.08 | 89.86
10.5 | 1.289 | 0.01529 | -0.08 | 84.276
11 | 1.274 | 0.01612 | -0.081 | 79.083
11.5 | 1.252 | 0.01732 | -0.081 | 72.276
12 | 1.222 | 0.01852 | -0.082 | 65.97
12.5 | 1.184 | 0.02012 | -0.082 | 58.864
13 | 1.144 | 0.02119 | -0.082 | 53.99
13.5 | 1.095 | 0.02332 | -0.083 | 46.968
14 | 1.044 | 0.02544 | -0.083 | 41.031
14.5 | 0.984 | 0.02991 | -0.082 | 32.889
15 | 0.844 | 0.07416 | -0.067 | 11.384

## 100. Re 8M Mach 0.10 (2)
BIGFOIL.COM POLAR EXPORT
NACA65-512 a=0.5
NACA65-512 a=0.5 |  |  |  | Cl Max: | 1.7415 | at alpha= | 20 | deg
XFOIL ncrit=9 |  |  |  | L/D Max: | 198.935 | at alpha= | 2.5 | deg
Re: | 8000000 |  |  | Cd Min: | 0.06794 | at alpha= | 20 | deg
Mach: | 0.1 |  |  | Cl=0 at alpha= | -3.3045 | deg
|  |  |  | @ Cl=0.1, Cd= | 0.005368
|  |  |  | @ Cl=0.4, Cd= | 0.0045522
|  |  |  | @ Cl=0.6, Cd= | 0.0033851
alpha (deg) | Cl | Cd | Cm | Cl/Cd
-18.5 | -1.1755 | 0.06075 | -0.0726 | -19.3498
-18 | -1.2995 | 0.03617 | -0.0918 | -35.9276
-17.5 | -1.3323 | 0.03027 | -0.0906 | -44.0139
-17 | -1.3501 | 0.02675 | -0.0857 | -50.471
-16.5 | -1.3571 | 0.02419 | -0.0789 | -56.1017
-16 | -1.3399 | 0.02151 | -0.0753 | -62.292
-15.5 | -1.312 | 0.01916 | -0.0726 | -68.476
-15 | -1.2732 | 0.01756 | -0.0709 | -72.5057
-14.5 | -1.2292 | 0.01631 | -0.0696 | -75.3648
-14 | -1.1821 | 0.01528 | -0.0686 | -77.3626
-13.5 | -1.1349 | 0.0141 | -0.0676 | -80.4894
-13 | -1.0859 | 0.01308 | -0.0669 | -83.0199
-12.5 | -1.0344 | 0.01231 | -0.0664 | -84.0292
-12 | -0.9815 | 0.01167 | -0.066 | -84.1045
-11.5 | -0.9276 | 0.01113 | -0.0658 | -83.3423
-11 | -0.8729 | 0.01067 | -0.0657 | -81.8088
-10 | -0.7638 | 0.00956 | -0.0655 | -79.8954
-9.5 | -0.7091 | 0.00896 | -0.0654 | -79.1406
-9 | -0.6536 | 0.00848 | -0.0655 | -77.0755
-8.5 | -0.5974 | 0.00809 | -0.0656 | -73.8443
-8 | -0.5405 | 0.00781 | -0.0659 | -69.2061
-7.5 | -0.4836 | 0.00752 | -0.0662 | -64.3085
-7 | -0.4263 | 0.00727 | -0.0666 | -58.6382
-6.5 | -0.3692 | 0.00698 | -0.0669 | -52.894
-6 | -0.3122 | 0.0066 | -0.0672 | -47.303
-5.5 | -0.2547 | 0.00636 | -0.0677 | -40.0472
-5 | -0.1969 | 0.00615 | -0.0682 | -32.0163
-4.5 | -0.1389 | 0.00597 | -0.0687 | -23.2663
-4 | -0.0808 | 0.00585 | -0.0693 | -13.812
-3.5 | -0.0228 | 0.00564 | -0.0698 | -4.0426
-3 | 0.0355 | 0.00548 | -0.0705 | 6.4781
-2.5 | 0.0939 | 0.00538 | -0.0711 | 17.4535
-1.5 | 0.2107 | 0.00515 | -0.0725 | 40.9126
-1 | 0.2692 | 0.00504 | -0.0732 | 53.4127
-0.5 | 0.3274 | 0.00492 | -0.0739 | 66.5447
0 | 0.3852 | 0.00465 | -0.0746 | 82.8387
0.5 | 0.4427 | 0.00427 | -0.0754 | 103.6768
1 | 0.4998 | 0.00387 | -0.0762 | 129.1473
1.5 | 0.5565 | 0.00343 | -0.0768 | 162.2449
2 | 0.6146 | 0.00337 | -0.0776 | 182.3739
2.5 | 0.6724 | 0.00338 | -0.0782 | 198.9349
3 | 0.725 | 0.00404 | -0.0782 | 179.4554
3.5 | 0.7727 | 0.00516 | -0.0775 | 149.7481
4 | 0.8232 | 0.00588 | -0.0771 | 140
4.5 | 0.8717 | 0.00664 | -0.0763 | 131.2801
5 | 0.9201 | 0.00729 | -0.0754 | 126.214
5.5 | 0.9687 | 0.00777 | -0.0744 | 124.6718
6 | 1.0161 | 0.00812 | -0.0731 | 125.1355
6.5 | 1.0747 | 0.00852 | -0.0744 | 126.1385
7 | 1.1246 | 0.00895 | -0.0738 | 125.6536
7.5 | 1.1736 | 0.0094 | -0.0731 | 124.8511
8 | 1.2208 | 0.00988 | -0.072 | 123.5628
8.5 | 1.2674 | 0.01034 | -0.0709 | 122.5725
9 | 1.3102 | 0.01088 | -0.0691 | 120.4228
9.5 | 1.3437 | 0.01147 | -0.0655 | 117.1491
10 | 1.3716 | 0.01215 | -0.0611 | 112.8889
10.5 | 1.4021 | 0.01295 | -0.0576 | 108.2703
11 | 1.4307 | 0.01398 | -0.0541 | 102.3391
11.5 | 1.4606 | 0.01507 | -0.0511 | 96.921
12 | 1.4876 | 0.01641 | -0.048 | 90.652
12.5 | 1.5142 | 0.01789 | -0.0451 | 84.6395
13 | 1.5407 | 0.01946 | -0.0424 | 79.1727
13.5 | 1.5641 | 0.0213 | -0.0396 | 73.4319
14 | 1.586 | 0.02334 | -0.037 | 67.952
14.5 | 1.6082 | 0.02545 | -0.0346 | 63.1906
15 | 1.6313 | 0.02759 | -0.0326 | 59.1265
15.5 | 1.649 | 0.03024 | -0.0304 | 54.5304
16 | 1.6688 | 0.03287 | -0.0286 | 50.7697
16.5 | 1.6879 | 0.03568 | -0.0271 | 47.3066
17 | 1.6955 | 0.03965 | -0.0253 | 42.7617
17.5 | 1.7132 | 0.04286 | -0.0243 | 39.972
18 | 1.7258 | 0.04672 | -0.0234 | 36.9392
18.5 | 1.7319 | 0.05141 | -0.0227 | 33.688
19 | 1.7359 | 0.05659 | -0.0224 | 30.675
19.5 | 1.7406 | 0.06188 | -0.0225 | 28.1286
20 | 1.7415 | 0.06794 | -0.0232 | 25.6329

## 101. Re 8M Mach 0.25 (1)
BIGFOIL.COM POLAR EXPORT
NACA65-512 a=0.5
NACA65-512 a=0.5 |  |  |  | Cl Max: | 1.278 | at alpha= | 9 | deg
JavaFoil+Calcfoil stall+Eppler ext transition |  |  |  | L/D Max: | 161.927 | at alpha= | 3 | deg
Re: | 8000000 |  |  | Cd Min: | 0.00452 | at alpha= | -0.5 | deg
Mach: | 0.25 |  |  | Cl=0 at alpha= | -3.2295 | deg
|  |  |  | @ Cl=0.1, Cd= | 0.0059594
|  |  |  | @ Cl=0.4, Cd= | 0.0045608
|  |  |  | @ Cl=0.6, Cd= | 0.1037
alpha (deg) | Cl | Cd | Cm | Cl/Cd
-12.5 | -0.356 | 0.08919 | -0.025 | -3.991
-12 | -0.386 | 0.08198 | -0.025 | -4.706
-11.5 | -0.41 | 0.07718 | -0.025 | -5.309
-11 | -0.428 | 0.07055 | -0.026 | -6.063
-10.5 | -0.439 | 0.06695 | -0.026 | -6.556
-10 | -0.444 | 0.06209 | -0.027 | -7.144
-9.5 | -0.442 | 0.05731 | -0.028 | -7.706
-9 | -0.433 | 0.05294 | -0.03 | -8.185
-8.5 | -0.419 | 0.04888 | -0.032 | -8.566
-8 | -0.4 | 0.04326 | -0.036 | -9.254
-7.5 | -0.455 | 0.00782 | -0.059 | -58.189
-7 | -0.413 | 0.00757 | -0.06 | -54.491
-6.5 | -0.366 | 0.00731 | -0.061 | -50.12
-6 | -0.316 | 0.00711 | -0.061 | -44.498
-5.5 | -0.264 | 0.00691 | -0.062 | -38.135
-5 | -0.208 | 0.0067 | -0.063 | -31.131
-4.5 | -0.151 | 0.00651 | -0.063 | -23.253
-4 | -0.093 | 0.00634 | -0.064 | -14.618
-3.5 | -0.033 | 0.00616 | -0.065 | -5.34
-3 | 0.028 | 0.00606 | -0.065 | 4.58
-2.5 | 0.089 | 0.00597 | -0.066 | 14.91
-2 | 0.151 | 0.00591 | -0.067 | 25.492
-1.5 | 0.213 | 0.00584 | -0.067 | 36.414
-1 | 0.274 | 0.0057 | -0.068 | 48.122
-0.5 | 0.337 | 0.00452 | -0.069 | 74.473
0 | 0.399 | 0.00456 | -0.069 | 87.52
0.5 | 0.46 | 0.00461 | -0.07 | 99.798
1 | 0.522 | 0.00469 | -0.071 | 111.316
1.5 | 0.583 | 0.00454 | -0.072 | 128.42
2 | 0.644 | 0.00464 | -0.072 | 138.985
2.5 | 0.706 | 0.00459 | -0.073 | 153.747
3 | 0.767 | 0.00474 | -0.074 | 161.927
3.5 | 0.824 | 0.00533 | -0.074 | 154.56
4 | 0.882 | 0.00545 | -0.075 | 161.897
4.5 | 0.939 | 0.00603 | -0.076 | 155.665
5 | 0.989 | 0.00934 | -0.076 | 105.872
5.5 | 1.041 | 0.00972 | -0.077 | 107.103
6 | 1.091 | 0.01022 | -0.077 | 106.826
6.5 | 1.139 | 0.01067 | -0.078 | 106.742
7 | 1.179 | 0.01117 | -0.078 | 105.627
7.5 | 1.215 | 0.01173 | -0.079 | 103.531
8 | 1.244 | 0.01232 | -0.079 | 101.023
8.5 | 1.267 | 0.01309 | -0.08 | 96.745
9 | 1.278 | 0.01387 | -0.081 | 92.14
9.5 | 1.272 | 0.01471 | -0.081 | 86.466
10 | 1.254 | 0.01565 | -0.082 | 80.081
10.5 | 1.221 | 0.01677 | -0.082 | 72.833
11 | 1.175 | 0.01805 | -0.083 | 65.08
11.5 | 1.114 | 0.01951 | -0.083 | 57.1
12 | 1.039 | 0.02136 | -0.083 | 48.655
12.5 | 0.812 | 0.07931 | -0.051 | 10.236
13 | 0.729 | 0.08946 | -0.045 | 8.15
13.5 | 0.646 | 0.09525 | -0.044 | 6.787
14 | 0.558 | 0.1037 | -0.043 | 5.38

## 102. Re 8M Mach 0.25 (2)
BIGFOIL.COM POLAR EXPORT
NACA65-512 a=0.5
NACA65-512 a=0.5 |  |  |  | Cl Max: | 1.6431 | at alpha= | 16.5 | deg
XFOIL ncrit=9 |  |  |  | L/D Max: | 204.018 | at alpha= | 2.5 | deg
Re: | 8000000 |  |  | Cd Min: | 0.19395 | at alpha= | -17.5 | deg
Mach: | 0.25 |  |  | Cl=0 at alpha= | -3.3055 | deg
|  |  |  | @ Cl=0.1, Cd= | 0.0054144
|  |  |  | @ Cl=0.4, Cd= | 0.0046829
|  |  |  | @ Cl=0.6, Cd= | 0.0034298
alpha (deg) | Cl | Cd | Cm | Cl/Cd
-17.5 | -0.5248 | 0.19395 | 0.0027 | -2.7059
-17 | -0.5126 | 0.18464 | -0.0022 | -2.7762
-16.5 | -0.4936 | 0.17831 | -0.0064 | -2.7682
-16 | -0.4768 | 0.17112 | -0.0107 | -2.7863
-15.5 | -0.4707 | 0.16014 | -0.016 | -2.9393
-15 | -0.4726 | 0.1474 | -0.0221 | -3.2062
-14.5 | -0.4625 | 0.13897 | -0.0269 | -3.3281
-13.5 | -0.6757 | 0.07735 | -0.0644 | -8.7356
-13 | -0.87 | 0.03989 | -0.0941 | -21.81
-12.5 | -1.0264 | 0.02317 | -0.0849 | -44.2987
-12 | -1.0117 | 0.0177 | -0.0812 | -57.1582
-11.5 | -0.9701 | 0.0148 | -0.0787 | -65.5473
-11 | -0.917 | 0.01326 | -0.0769 | -69.1554
-10.5 | -0.8595 | 0.01226 | -0.0756 | -70.106
-10 | -0.8002 | 0.01158 | -0.0745 | -69.1019
-9.5 | -0.7408 | 0.01091 | -0.0736 | -67.901
-9 | -0.6852 | 0.00962 | -0.0725 | -71.2266
-8.5 | -0.6259 | 0.00895 | -0.0718 | -69.933
-8 | -0.5655 | 0.00853 | -0.0714 | -66.2954
-7.5 | -0.5056 | 0.00804 | -0.0711 | -62.8856
-7 | -0.4455 | 0.00763 | -0.0709 | -58.3879
-6.5 | -0.385 | 0.00732 | -0.0709 | -52.5956
-6 | -0.3251 | 0.00691 | -0.0709 | -47.0478
-5.5 | -0.2653 | 0.00654 | -0.0709 | -40.5657
-5 | -0.2048 | 0.00627 | -0.0712 | -32.6635
-4.5 | -0.1444 | 0.00606 | -0.0715 | -23.8284
-4 | -0.0839 | 0.00591 | -0.072 | -14.1963
-3.5 | -0.0235 | 0.00569 | -0.0724 | -4.1301
-3 | 0.0369 | 0.00552 | -0.0729 | 6.6848
-2.5 | 0.0974 | 0.00542 | -0.0735 | 17.9705
-2 | 0.1579 | 0.00529 | -0.0742 | 29.8488
-1.5 | 0.2184 | 0.00517 | -0.0749 | 42.2437
-1 | 0.2788 | 0.00507 | -0.0756 | 54.9901
-0.5 | 0.339 | 0.00497 | -0.0763 | 68.2093
0 | 0.3989 | 0.00469 | -0.0771 | 85.0533
0.5 | 0.4581 | 0.00431 | -0.0778 | 106.2877
1 | 0.5171 | 0.00389 | -0.0786 | 132.9306
1.5 | 0.5757 | 0.00345 | -0.0794 | 166.8696
2 | 0.6358 | 0.0034 | -0.0801 | 187
2.5 | 0.6957 | 0.00341 | -0.0808 | 204.0176
3 | 0.7505 | 0.00402 | -0.0807 | 186.6915
3.5 | 0.7985 | 0.00523 | -0.0797 | 152.6769
4 | 0.8494 | 0.00602 | -0.079 | 141.0963
4.5 | 0.8978 | 0.00688 | -0.0777 | 130.4942
5 | 0.9465 | 0.00755 | -0.0764 | 125.3642
5.5 | 0.9954 | 0.00804 | -0.0749 | 123.806
6 | 1.0476 | 0.00842 | -0.0741 | 124.4181
6.5 | 1.1037 | 0.00888 | -0.0742 | 124.2905
7 | 1.1545 | 0.00932 | -0.073 | 123.8734
7.5 | 1.202 | 0.00987 | -0.0713 | 121.7832
8 | 1.2481 | 0.01039 | -0.0693 | 120.1251
8.5 | 1.2845 | 0.01094 | -0.0654 | 117.4132
9 | 1.3121 | 0.01173 | -0.0602 | 111.8585
9.5 | 1.3444 | 0.01261 | -0.0563 | 106.6138
10 | 1.3778 | 0.01361 | -0.0528 | 101.2344
10.5 | 1.4075 | 0.01491 | -0.049 | 94.3997
11 | 1.439 | 0.01625 | -0.0458 | 88.5538
11.5 | 1.4659 | 0.01795 | -0.0422 | 81.6657
12 | 1.4917 | 0.01983 | -0.0388 | 75.2244
12.5 | 1.5197 | 0.02171 | -0.0358 | 70
13 | 1.5409 | 0.02411 | -0.0325 | 63.9112
13.5 | 1.5623 | 0.02663 | -0.0294 | 58.6669
14 | 1.5844 | 0.02926 | -0.0267 | 54.149
14.5 | 1.6021 | 0.0324 | -0.024 | 49.4475
15 | 1.6195 | 0.03573 | -0.0216 | 45.3261
15.5 | 1.6291 | 0.03992 | -0.0193 | 40.8091
16 | 1.6354 | 0.04472 | -0.0173 | 36.5698
16.5 | 1.6431 | 0.04963 | -0.016 | 33.107
17 | 1.6355 | 0.05649 | -0.0151 | 28.952
17.5 | 1.6299 | 0.06359 | -0.0152 | 25.6314
18 | 1.6199 | 0.07174 | -0.0163 | 22.5802
18.5 | 1.5963 | 0.08224 | -0.0189 | 19.4103
19 | 1.5719 | 0.09369 | -0.023 | 16.7777
19.5 | 1.5368 | 0.10765 | -0.0295 | 14.2759
20 | 1.507 | 0.12157 | -0.037 | 12.3962

## 103. Re 8M Mach 0.50 (1)
BIGFOIL.COM POLAR EXPORT
NACA65-512 a=0.5
NACA65-512 a=0.5 |  |  |  | Cl Max: | 1.361 | at alpha= | 20 | deg
JavaFoil+Calcfoil stall+Eppler ext transition |  |  |  | L/D Max: | 178.919 | at alpha= | 3 | deg
Re: | 8000000 |  |  | Cd Min: | 0.00456 | at alpha= | 0.5 | deg
Mach: | 0.5 |  |  | Cl=0 at alpha= | -3.2313 | deg
|  |  |  | @ Cl=0.1, Cd= | 0.0061585
|  |  |  | @ Cl=0.4, Cd= | 0.00547
|  |  |  | @ Cl=0.6, Cd= | 0.00467
alpha (deg) | Cl | Cd | Cm | Cl/Cd
-20 | -0.921 | 0.15082 | -0.03 | -6.11
-19.5 | -0.893 | 0.14391 | -0.03 | -6.205
-19 | -0.864 | 0.14145 | -0.029 | -6.108
-18.5 | -0.837 | 0.13705 | -0.029 | -6.104
-18 | -0.81 | 0.13165 | -0.03 | -6.151
-17.5 | -0.783 | 0.13449 | -0.03 | -5.823
-17 | -0.756 | 0.12593 | -0.03 | -6.005
-16.5 | -0.726 | 0.13197 | -0.028 | -5.503
-16 | -0.701 | 0.11188 | -0.03 | -6.267
-15.5 | -0.674 | 0.10459 | -0.031 | -6.448
-15 | -0.648 | 0.09718 | -0.032 | -6.672
-14.5 | -0.623 | 0.08934 | -0.033 | -6.972
-14 | -0.591 | 0.09963 | -0.03 | -5.936
-13.5 | -0.564 | 0.09206 | -0.031 | -6.129
-13 | -0.537 | 0.0856 | -0.031 | -6.278
-12.5 | -0.512 | 0.07697 | -0.033 | -6.647
-12 | -0.486 | 0.07042 | -0.035 | -6.901
-11.5 | -0.462 | 0.06307 | -0.038 | -7.319
-11 | -0.453 | 0.0427 | -0.047 | -10.597
-10.5 | -0.399 | 0.07147 | -0.03 | -5.582
-10 | -0.372 | 0.0645 | -0.031 | -5.764
-9.5 | -0.345 | 0.05861 | -0.033 | -5.887
-9 | -0.318 | 0.05418 | -0.034 | -5.87
-8.5 | -0.292 | 0.04916 | -0.037 | -5.938
-8 | -0.32 | 0.00942 | -0.064 | -33.924
-7.5 | -0.234 | 0.04948 | -0.031 | -4.736
-7 | -0.207 | 0.04776 | -0.03 | -4.327
-6.5 | -0.179 | 0.0436 | -0.032 | -4.117
-6 | -0.206 | 0.0394 | -0.035 | -5.226
-5.5 | -0.209 | 0.03683 | -0.037 | -5.679
-5 | -0.217 | 0.00717 | -0.07 | -30.249
-4.5 | -0.162 | 0.00695 | -0.071 | -23.34
-4 | -0.101 | 0.00672 | -0.071 | -15.05
-3.5 | -0.036 | 0.00647 | -0.072 | -5.597
-3 | 0.031 | 0.00632 | -0.073 | 4.869
-2.5 | 0.099 | 0.00616 | -0.074 | 16.081
-2 | 0.168 | 0.00606 | -0.074 | 27.722
-1.5 | 0.237 | 0.00601 | -0.075 | 39.501
-1 | 0.306 | 0.00591 | -0.076 | 51.886
-0.5 | 0.377 | 0.00584 | -0.077 | 64.477
0 | 0.446 | 0.00473 | -0.078 | 94.255
0.5 | 0.515 | 0.00456 | -0.078 | 112.867
1 | 0.583 | 0.00464 | -0.079 | 125.714
1.5 | 0.651 | 0.00476 | -0.08 | 136.927
2 | 0.72 | 0.00489 | -0.081 | 147.284
2.5 | 0.788 | 0.00489 | -0.082 | 161.22
3 | 0.857 | 0.00479 | -0.082 | 178.919
3.5 | 0.916 | 0.00628 | -0.083 | 145.969
4 | 0.978 | 0.00697 | -0.083 | 140.279
4.5 | 1.036 | 0.00797 | -0.084 | 129.863
5 | 1.086 | 0.01105 | -0.084 | 98.326
5.5 | 1.137 | 0.01169 | -0.085 | 97.301
6 | 1.182 | 0.0125 | -0.085 | 94.575
6.5 | 1.216 | 0.01329 | -0.086 | 91.484
7 | 1.222 | 0.01423 | -0.087 | 85.904
7.5 | 1.184 | 0.01533 | -0.087 | 77.219
8 | 0.945 | 0.01712 | -0.088 | 55.178
8.5 | 0.763 | 0.01755 | -0.088 | 43.472
9 | 0.792 | 0.01913 | -0.089 | 41.403
9.5 | 0.687 | 0.06328 | -0.045 | 10.852
10 | 0.853 | 0.02063 | -0.09 | 41.327
10.5 | 0.881 | 0.02256 | -0.09 | 39.056
11 | 0.907 | 0.02523 | -0.091 | 35.945
11.5 | 0.792 | 0.08146 | -0.049 | 9.727
12 | 0.968 | 0.02665 | -0.092 | 36.316
12.5 | 0.991 | 0.03009 | -0.092 | 32.943
13 | 0.878 | 0.0888 | -0.058 | 9.892
13.5 | 0.901 | 0.09846 | -0.056 | 9.154
14 | 1.016 | 0.05511 | -0.085 | 18.442
14.5 | 0.992 | 0.08285 | -0.075 | 11.967
15 | 1.02 | 0.08792 | -0.076 | 11.604
15.5 | 1.001 | 0.11379 | -0.056 | 8.798
16 | 1.032 | 0.11775 | -0.061 | 8.767
16.5 | 1.091 | 0.10474 | -0.075 | 10.415
17 | 1.096 | 0.1258 | -0.069 | 8.713
17.5 | 1.109 | 0.12986 | -0.063 | 8.54
18 | 1.176 | 0.11121 | -0.079 | 10.576
18.5 | 1.256 | 0.0873 | -0.09 | 14.391
19 | 1.185 | 0.14109 | -0.065 | 8.399
19.5 | 1.256 | 0.11916 | -0.081 | 10.538
20 | 1.361 | 0.08122 | -0.095 | 16.754

## 104. Re 8M Mach 0.50 (2)
BIGFOIL.COM POLAR EXPORT
NACA65-512 a=0.5
NACA65-512 a=0.5 |  |  |  | Cl Max: | 1.3553 | at alpha= | 9.5 | deg
XFOIL ncrit=9 |  |  |  | L/D Max: | 225.915 | at alpha= | 2.5 | deg
Re: | 8000000 |  |  | Cd Min: | 0.25528 | at alpha= | -20 | deg
Mach: | 0.5 |  |  | Cl=0 at alpha= | -3.3088 | deg
|  |  |  | @ Cl=0.1, Cd= | 0.0056313
|  |  |  | @ Cl=0.4, Cd= | 0.0050781
|  |  |  | @ Cl=0.6, Cd= | 0.003965
alpha (deg) | Cl | Cd | Cm | Cl/Cd
-20 | -0.6537 | 0.25528 | 0.0337 | -2.5607
-19.5 | -0.6303 | 0.24813 | 0.0284 | -2.5402
-19 | -0.6074 | 0.24021 | 0.0232 | -2.5286
-18.5 | -0.5849 | 0.23183 | 0.018 | -2.523
-18 | -0.5624 | 0.22353 | 0.0129 | -2.516
-17.5 | -0.5399 | 0.21524 | 0.0079 | -2.5084
-17 | -0.518 | 0.20696 | 0.0029 | -2.5029
-16.5 | -0.4974 | 0.19802 | -0.0022 | -2.5119
-16 | -0.4768 | 0.18938 | -0.0071 | -2.5177
-15 | -0.4385 | 0.17174 | -0.0171 | -2.5533
-14.5 | -0.4156 | 0.16462 | -0.0218 | -2.5246
-14 | -0.3969 | 0.15612 | -0.0266 | -2.5423
-13.5 | -0.3807 | 0.14721 | -0.0315 | -2.5861
-13 | -0.3666 | 0.13801 | -0.0366 | -2.6563
-12.5 | -0.3498 | 0.13005 | -0.0413 | -2.6897
-12 | -0.3318 | 0.12256 | -0.0457 | -2.7072
-11.5 | -0.3225 | 0.11339 | -0.0508 | -2.8442
-11 | -0.3135 | 0.10468 | -0.0557 | -2.9948
-10.5 | -0.2991 | 0.09745 | -0.06 | -3.0693
-10 | -0.2845 | 0.09057 | -0.0641 | -3.1412
-9.5 | -0.2757 | 0.08296 | -0.0685 | -3.3233
-9 | -0.277 | 0.07415 | -0.0736 | -3.7357
-8.5 | -0.2792 | 0.06587 | -0.0786 | -4.2387
-8 | -0.2858 | 0.05748 | -0.0843 | -4.9722
-7.5 | -0.3131 | 0.04883 | -0.091 | -6.412
-7 | -0.3313 | 0.03909 | -0.0946 | -8.4753
-6.5 | -0.3212 | 0.03143 | -0.0949 | -10.2195
-6 | -0.3011 | 0.02358 | -0.0934 | -12.7693
-5.5 | -0.2831 | 0.0136 | -0.0903 | -20.8162
-5 | -0.2376 | 0.008 | -0.0873 | -29.7
-4.5 | -0.1683 | 0.00702 | -0.0858 | -23.9744
-4 | -0.0977 | 0.00646 | -0.085 | -15.1238
-3.5 | -0.027 | 0.0061 | -0.0846 | -4.4262
-3 | 0.0436 | 0.0058 | -0.0845 | 7.5172
-2.5 | 0.1138 | 0.00559 | -0.0847 | 20.3578
-2 | 0.1837 | 0.00546 | -0.0852 | 33.6447
-1.5 | 0.2533 | 0.00532 | -0.0857 | 47.6128
-1 | 0.3228 | 0.0052 | -0.0865 | 62.0769
-0.5 | 0.3921 | 0.0051 | -0.0873 | 76.8824
0 | 0.4607 | 0.00491 | -0.0881 | 93.8289
0.5 | 0.5283 | 0.0045 | -0.0889 | 117.4
1 | 0.5958 | 0.00399 | -0.0899 | 149.3233
1.5 | 0.6629 | 0.00359 | -0.0906 | 184.6518
2 | 0.7324 | 0.00352 | -0.0914 | 208.0682
2.5 | 0.802 | 0.00355 | -0.0921 | 225.9155
3 | 0.8681 | 0.00392 | -0.0922 | 221.4541
3.5 | 0.9148 | 0.00549 | -0.0893 | 166.6302
4 | 0.9602 | 0.00675 | -0.0859 | 142.2519
4.5 | 0.9984 | 0.00798 | -0.0809 | 125.1128
5 | 1.0346 | 0.00885 | -0.0751 | 116.904
5.5 | 1.0744 | 0.00956 | -0.07 | 112.3849
6 | 1.113 | 0.01044 | -0.0649 | 106.6092
6.5 | 1.1522 | 0.01157 | -0.0602 | 99.5851
7 | 1.1936 | 0.01281 | -0.0559 | 93.1772
7.5 | 1.2319 | 0.01437 | -0.0514 | 85.7272
8 | 1.2711 | 0.01605 | -0.047 | 79.1963
8.5 | 1.309 | 0.01795 | -0.0425 | 72.9248
9 | 1.3396 | 0.02038 | -0.0374 | 65.7311
9.5 | 1.3553 | 0.0238 | -0.0312 | 56.9454
10 | 1.3429 | 0.02912 | -0.024 | 46.1161
10.5 | 1.3201 | 0.03551 | -0.017 | 37.1754
11 | 1.2989 | 0.04293 | -0.0118 | 30.2562
11.5 | 1.2712 | 0.05208 | -0.0095 | 24.4086
12 | 1.2383 | 0.06283 | -0.01 | 19.7087
12.5 | 1.2036 | 0.07508 | -0.0134 | 16.0309
13 | 1.1703 | 0.08867 | -0.0194 | 13.1984
13.5 | 1.138 | 0.10379 | -0.028 | 10.9644
14 | 1.1101 | 0.11986 | -0.0385 | 9.2616
14.5 | 1.0899 | 0.13607 | -0.0493 | 8.0098

## 105. Re 10M Mach 0.00 (1)
BIGFOIL.COM POLAR EXPORT
NACA65-512 a=0.5
NACA65-512 a=0.5 |  |  |  | Cl Max: | 1.301 | at alpha= | 10 | deg
JavaFoil+Calcfoil stall+Eppler ext transition |  |  |  | L/D Max: | 149.649 | at alpha= | 4.5 | deg
Re: | 10000000 |  |  | Cd Min: | 0.00453 | at alpha= | 0 | deg
Mach: | 0 |  |  | Cl=0 at alpha= | -3.2288 | deg
|  |  |  | @ Cl=0.1, Cd= | 0.005752
|  |  |  | @ Cl=0.4, Cd= | 0.004544
|  |  |  | @ Cl=0.6, Cd= | 0.0046508
alpha (deg) | Cl | Cd | Cm | Cl/Cd
-14.5 | -0.495 | 0.10269 | -0.024 | -4.819
-14 | -0.509 | 0.09608 | -0.024 | -5.293
-13.5 | -0.52 | 0.0908 | -0.024 | -5.731
-13 | -0.53 | 0.08538 | -0.025 | -6.206
-12.5 | -0.534 | 0.08109 | -0.025 | -6.584
-12 | -0.534 | 0.07541 | -0.026 | -7.079
-11.5 | -0.531 | 0.06882 | -0.028 | -7.722
-11 | -0.524 | 0.06548 | -0.028 | -8.002
-10.5 | -0.515 | 0.06033 | -0.03 | -8.532
-10 | -0.502 | 0.0553 | -0.032 | -9.082
-9.5 | -0.594 | 0.00853 | -0.055 | -69.62
-9 | -0.566 | 0.00809 | -0.055 | -69.988
-8.5 | -0.534 | 0.00778 | -0.056 | -68.681
-8 | -0.498 | 0.0076 | -0.057 | -65.434
-7.5 | -0.457 | 0.00732 | -0.057 | -62.383
-7 | -0.411 | 0.0071 | -0.058 | -57.881
-6.5 | -0.362 | 0.00692 | -0.059 | -52.363
-6 | -0.311 | 0.00675 | -0.059 | -46.091
-5.5 | -0.258 | 0.00652 | -0.06 | -39.593
-5 | -0.204 | 0.00634 | -0.061 | -32.09
-4.5 | -0.147 | 0.00622 | -0.061 | -23.693
-4 | -0.09 | 0.00606 | -0.062 | -14.884
-3.5 | -0.032 | 0.00596 | -0.063 | -5.363
-3 | 0.027 | 0.00585 | -0.063 | 4.607
-2.5 | 0.086 | 0.00578 | -0.064 | 14.945
-2 | 0.146 | 0.00566 | -0.065 | 25.791
-1.5 | 0.206 | 0.00559 | -0.065 | 36.793
-1 | 0.266 | 0.00557 | -0.066 | 47.726
-0.5 | 0.326 | 0.00477 | -0.067 | 68.297
0 | 0.386 | 0.00453 | -0.067 | 85.184
0.5 | 0.446 | 0.00459 | -0.068 | 97.198
1 | 0.505 | 0.00465 | -0.069 | 108.73
1.5 | 0.565 | 0.00475 | -0.069 | 119.028
2 | 0.625 | 0.00458 | -0.07 | 136.216
2.5 | 0.683 | 0.00482 | -0.071 | 141.86
3 | 0.742 | 0.00532 | -0.071 | 139.464
3.5 | 0.798 | 0.00554 | -0.072 | 144.143
4 | 0.855 | 0.00599 | -0.073 | 142.81
4.5 | 0.911 | 0.00608 | -0.073 | 149.649
5 | 0.963 | 0.00869 | -0.074 | 110.821
5.5 | 1.015 | 0.009 | -0.074 | 112.809
6 | 1.065 | 0.00939 | -0.075 | 113.444
6.5 | 1.113 | 0.00978 | -0.076 | 113.746
7 | 1.156 | 0.01021 | -0.076 | 113.163
7.5 | 1.195 | 0.01065 | -0.077 | 112.252
8 | 1.23 | 0.01109 | -0.077 | 110.941
8.5 | 1.261 | 0.01165 | -0.078 | 108.198
9 | 1.284 | 0.01225 | -0.078 | 104.802
9.5 | 1.296 | 0.01291 | -0.079 | 100.448
10 | 1.301 | 0.0137 | -0.08 | 94.982
10.5 | 1.299 | 0.01433 | -0.08 | 90.646
11 | 1.288 | 0.0152 | -0.081 | 84.742
11.5 | 1.27 | 0.01628 | -0.081 | 78.024
12 | 1.245 | 0.01734 | -0.081 | 71.79
12.5 | 1.214 | 0.0186 | -0.082 | 65.254
13 | 1.179 | 0.01969 | -0.082 | 59.856
13.5 | 1.138 | 0.02119 | -0.083 | 53.688
14 | 1.089 | 0.02402 | -0.083 | 45.345
14.5 | 1.037 | 0.02739 | -0.082 | 37.858
15 | 0.989 | 0.02966 | -0.082 | 33.335

## 106. Re 10M Mach 0.00 (2)
BIGFOIL.COM POLAR EXPORT
NACA65-512 a=0.5
NACA65-512 a=0.5 |  |  |  | Cl Max: | 1.7788 | at alpha= | 20 | deg
XFOIL ncrit=9 |  |  |  | L/D Max: | 194.273 | at alpha= | 2.5 | deg
Re: | 10000000 |  |  | Cd Min: | 0.06017 | at alpha= | 20 | deg
Mach: | 0 |  |  | Cl=0 at alpha= | -3.3005 | deg
|  |  |  | @ Cl=0.1, Cd= | 0.0051564
|  |  |  | @ Cl=0.4, Cd= | 0.0044787
|  |  |  | @ Cl=0.6, Cd= | 0.003366
alpha (deg) | Cl | Cd | Cm | Cl/Cd
-20 | -1.3428 | 0.05113 | -0.0789 | -26.2625
-19 | -1.4361 | 0.03029 | -0.0892 | -47.4117
-18.5 | -1.4473 | 0.027 | -0.0859 | -53.6037
-18 | -1.4553 | 0.02445 | -0.0805 | -59.5215
-17.5 | -1.4496 | 0.02272 | -0.0748 | -63.8028
-17 | -1.4249 | 0.02091 | -0.0719 | -68.1444
-16.5 | -1.3951 | 0.01911 | -0.0696 | -73.0037
-16 | -1.3604 | 0.01742 | -0.0678 | -78.0941
-15.5 | -1.3195 | 0.01614 | -0.0665 | -81.7534
-15 | -1.2746 | 0.01514 | -0.0656 | -84.1876
-14.5 | -1.2276 | 0.01427 | -0.0649 | -86.0266
-14 | -1.179 | 0.01349 | -0.0644 | -87.3981
-13.5 | -1.1307 | 0.01256 | -0.0639 | -90.0239
-12.5 | -1.0292 | 0.01114 | -0.0634 | -92.3878
-12 | -0.9764 | 0.01061 | -0.0633 | -92.0264
-11.5 | -0.9229 | 0.01014 | -0.0633 | -91.0158
-11 | -0.8688 | 0.00973 | -0.0634 | -89.2909
-10.5 | -0.8144 | 0.00931 | -0.0635 | -87.4758
-9.5 | -0.7049 | 0.00846 | -0.0639 | -83.3215
-9 | -0.65 | 0.00797 | -0.064 | -81.5558
-8.5 | -0.5945 | 0.00759 | -0.0643 | -78.3267
-8 | -0.5382 | 0.0073 | -0.0647 | -73.726
-7.5 | -0.4816 | 0.00706 | -0.0651 | -68.2153
-7 | -0.4248 | 0.00684 | -0.0656 | -62.1053
-6.5 | -0.3676 | 0.00664 | -0.0661 | -55.3614
-6 | -0.3109 | 0.00634 | -0.0665 | -49.0379
-5.5 | -0.2538 | 0.00608 | -0.0669 | -41.7434
-5 | -0.1964 | 0.00586 | -0.0675 | -33.5154
-3.5 | -0.0231 | 0.00541 | -0.0693 | -4.2699
-3 | 0.0348 | 0.00527 | -0.0699 | 6.6034
-2.5 | 0.0928 | 0.00517 | -0.0706 | 17.9497
-2 | 0.151 | 0.00506 | -0.0713 | 29.8419
-1.5 | 0.2092 | 0.00495 | -0.072 | 42.2626
-1 | 0.2673 | 0.00487 | -0.0727 | 54.8871
-0.5 | 0.3254 | 0.00476 | -0.0735 | 68.3613
0 | 0.3831 | 0.00457 | -0.0742 | 83.8293
0.5 | 0.4405 | 0.00426 | -0.075 | 103.4038
1 | 0.4978 | 0.00397 | -0.0757 | 125.3904
1.5 | 0.554 | 0.00343 | -0.0765 | 161.516
2 | 0.6115 | 0.00335 | -0.0772 | 182.5373
2.5 | 0.6683 | 0.00344 | -0.0779 | 194.2733
3.5 | 0.7666 | 0.00537 | -0.077 | 142.7561
4 | 0.8182 | 0.00594 | -0.0768 | 137.7441
5 | 0.9182 | 0.00713 | -0.0758 | 128.7798
5.5 | 0.9691 | 0.00753 | -0.0754 | 128.6985
6 | 1.0193 | 0.00786 | -0.0748 | 129.6819
6.5 | 1.0671 | 0.00814 | -0.0736 | 131.0934
7 | 1.124 | 0.00853 | -0.0747 | 131.7702
7.5 | 1.1733 | 0.00897 | -0.0742 | 130.8027
8 | 1.2222 | 0.00938 | -0.0735 | 130.2985
8.5 | 1.2697 | 0.00981 | -0.0727 | 129.4292
9 | 1.3139 | 0.01034 | -0.0713 | 127.0696
9.5 | 1.3564 | 0.01087 | -0.0697 | 124.7838
10 | 1.3916 | 0.01138 | -0.0665 | 122.2847
10.5 | 1.4167 | 0.01208 | -0.0618 | 117.2765
11 | 1.4443 | 0.01296 | -0.0579 | 111.4429
11.5 | 1.4744 | 0.01387 | -0.0548 | 106.3014
12 | 1.5003 | 0.0151 | -0.0514 | 99.3576
12.5 | 1.5286 | 0.01633 | -0.0486 | 93.6069
13 | 1.555 | 0.01774 | -0.0458 | 87.655
13.5 | 1.578 | 0.01945 | -0.0429 | 81.1311
14 | 1.6024 | 0.02117 | -0.0404 | 75.692
14.5 | 1.6273 | 0.02294 | -0.0382 | 70.9372
15 | 1.6506 | 0.02486 | -0.0361 | 66.3958
15.5 | 1.6652 | 0.02752 | -0.0334 | 60.5087
16 | 1.6888 | 0.02964 | -0.0318 | 56.9771
16.5 | 1.7113 | 0.03194 | -0.0304 | 53.5786
17 | 1.7161 | 0.03584 | -0.028 | 47.8823
17.5 | 1.7357 | 0.03862 | -0.0269 | 44.943
18 | 1.7497 | 0.04204 | -0.0259 | 41.6199
18.5 | 1.7584 | 0.04614 | -0.0249 | 38.1101
19 | 1.7663 | 0.05049 | -0.0242 | 34.9832
19.5 | 1.7741 | 0.05506 | -0.024 | 32.2212
20 | 1.7788 | 0.06017 | -0.0242 | 29.5629

## 107. Re 10M Mach 0.10 (1)
BIGFOIL.COM POLAR EXPORT
NACA65-512 a=0.5
NACA65-512 a=0.5 |  |  |  | Cl Max: | 1.297 | at alpha= | 10 | deg
JavaFoil+Calcfoil stall+Eppler ext transition |  |  |  | L/D Max: | 149.396 | at alpha= | 4.5 | deg
Re: | 10000000 |  |  | Cd Min: | 0.00452 | at alpha= | 0 | deg
Mach: | 0.1 |  |  | Cl=0 at alpha= | -3.2288 | deg
|  |  |  | @ Cl=0.1, Cd= | 0.0057548
|  |  |  | @ Cl=0.4, Cd= | 0.004532
|  |  |  | @ Cl=0.6, Cd= | 0.0046766
alpha (deg) | Cl | Cd | Cm | Cl/Cd
-14.5 | -0.464 | 0.10313 | -0.024 | -4.499
-14 | -0.481 | 0.09779 | -0.024 | -4.918
-13.5 | -0.496 | 0.09216 | -0.024 | -5.383
-13 | -0.509 | 0.08668 | -0.025 | -5.871
-12.5 | -0.516 | 0.08097 | -0.025 | -6.376
-12 | -0.519 | 0.07628 | -0.026 | -6.8
-11.5 | -0.518 | 0.07134 | -0.026 | -7.261
-11 | -0.514 | 0.06687 | -0.027 | -7.681
-10.5 | -0.506 | 0.06135 | -0.029 | -8.255
-10 | -0.495 | 0.05668 | -0.031 | -8.738
-9.5 | -0.577 | 0.00954 | -0.054 | -60.499
-9 | -0.563 | 0.00819 | -0.056 | -68.78
-8.5 | -0.533 | 0.00784 | -0.056 | -67.942
-8 | -0.497 | 0.00763 | -0.057 | -65.175
-7.5 | -0.457 | 0.00738 | -0.058 | -61.972
-7 | -0.411 | 0.00717 | -0.058 | -57.376
-6.5 | -0.363 | 0.00693 | -0.059 | -52.355
-6 | -0.312 | 0.00675 | -0.06 | -46.223
-5.5 | -0.259 | 0.00657 | -0.06 | -39.456
-5 | -0.204 | 0.00641 | -0.061 | -31.861
-4.5 | -0.148 | 0.00622 | -0.061 | -23.816
-4 | -0.091 | 0.0061 | -0.062 | -14.837
-3.5 | -0.032 | 0.00596 | -0.063 | -5.389
-3 | 0.027 | 0.00586 | -0.063 | 4.621
-2.5 | 0.087 | 0.00577 | -0.064 | 15.044
-2 | 0.147 | 0.0057 | -0.065 | 25.764
-1.5 | 0.207 | 0.00558 | -0.066 | 37.064
-1 | 0.267 | 0.00554 | -0.066 | 48.161
-0.5 | 0.328 | 0.00553 | -0.067 | 59.303
0 | 0.388 | 0.00452 | -0.068 | 85.852
0.5 | 0.448 | 0.00458 | -0.068 | 97.792
1 | 0.508 | 0.00469 | -0.069 | 108.295
1.5 | 0.568 | 0.00472 | -0.07 | 120.31
2 | 0.627 | 0.00464 | -0.07 | 135.2
2.5 | 0.687 | 0.00482 | -0.071 | 142.38
3 | 0.746 | 0.00534 | -0.072 | 139.641
3.5 | 0.802 | 0.00553 | -0.072 | 145.06
4 | 0.859 | 0.00604 | -0.073 | 142.162
4.5 | 0.915 | 0.00612 | -0.074 | 149.396
5 | 0.967 | 0.00874 | -0.074 | 110.608
5.5 | 1.019 | 0.00906 | -0.075 | 112.511
6 | 1.069 | 0.00944 | -0.075 | 113.23
6.5 | 1.117 | 0.00987 | -0.076 | 113.179
7 | 1.16 | 0.0103 | -0.077 | 112.583
7.5 | 1.199 | 0.01073 | -0.077 | 111.692
8 | 1.233 | 0.0112 | -0.078 | 110.073
8.5 | 1.263 | 0.01175 | -0.078 | 107.436
9 | 1.284 | 0.0124 | -0.079 | 103.543
9.5 | 1.295 | 0.01306 | -0.079 | 99.116
10 | 1.297 | 0.01389 | -0.08 | 93.349
10.5 | 1.291 | 0.01466 | -0.08 | 88.027
11 | 1.277 | 0.01544 | -0.081 | 82.667
11.5 | 1.254 | 0.01658 | -0.081 | 75.648
12 | 1.224 | 0.01782 | -0.082 | 68.664
12.5 | 1.187 | 0.01921 | -0.082 | 61.792
13 | 1.146 | 0.02021 | -0.083 | 56.728
13.5 | 1.099 | 0.02198 | -0.083 | 49.981
14 | 1.045 | 0.02453 | -0.083 | 42.617
14.5 | 0.989 | 0.02762 | -0.083 | 35.816
15 | 0.923 | 0.0348 | -0.081 | 26.514

## 108. Re 10M Mach 0.10 (2)
BIGFOIL.COM POLAR EXPORT
NACA65-512 a=0.5
NACA65-512 a=0.5 |  |  |  | Cl Max: | 1.7616 | at alpha= | 20 | deg
XFOIL ncrit=9 |  |  |  | L/D Max: | 195.494 | at alpha= | 2.5 | deg
Re: | 10000000 |  |  | Cd Min: | 0.06525 | at alpha= | 20 | deg
Mach: | 0.1 |  |  | Cl=0 at alpha= | -3.3007 | deg
|  |  |  | @ Cl=0.1, Cd= | 0.0051578
|  |  |  | @ Cl=0.4, Cd= | 0.0044922
|  |  |  | @ Cl=0.6, Cd= | 0.0033785
alpha (deg) | Cl | Cd | Cm | Cl/Cd
-19 | -1.2608 | 0.05345 | -0.0797 | -23.5884
-18.5 | -1.3208 | 0.03861 | -0.0915 | -34.2088
-18 | -1.3706 | 0.03075 | -0.0918 | -44.5724
-17.5 | -1.3856 | 0.02709 | -0.088 | -51.148
-17 | -1.402 | 0.02445 | -0.0804 | -57.3415
-16.5 | -1.3834 | 0.02225 | -0.0767 | -62.1753
-16 | -1.3532 | 0.0204 | -0.0742 | -66.3333
-15.5 | -1.3212 | 0.01832 | -0.0718 | -72.1179
-15 | -1.2837 | 0.01649 | -0.0699 | -77.8472
-14.5 | -1.2389 | 0.01525 | -0.0687 | -81.2393
-14 | -1.191 | 0.01424 | -0.0677 | -83.6376
-13.5 | -1.1411 | 0.01337 | -0.067 | -85.3478
-13 | -1.0911 | 0.01244 | -0.0663 | -87.709
-12.5 | -1.0399 | 0.01159 | -0.0657 | -89.7239
-12 | -0.9868 | 0.01094 | -0.0654 | -90.2011
-11.5 | -0.9326 | 0.01041 | -0.0652 | -89.5869
-11 | -0.8777 | 0.00995 | -0.0651 | -88.2111
-9.5 | -0.7112 | 0.00865 | -0.0652 | -82.2197
-9 | -0.6558 | 0.0081 | -0.0652 | -80.963
-8.5 | -0.5997 | 0.00769 | -0.0653 | -77.9844
-8 | -0.5429 | 0.00737 | -0.0656 | -73.6635
-7.5 | -0.4857 | 0.00711 | -0.0659 | -68.3122
-7 | -0.4283 | 0.00688 | -0.0663 | -62.2529
-6.5 | -0.3706 | 0.00667 | -0.0667 | -55.5622
-6 | -0.3133 | 0.00639 | -0.0671 | -49.0297
-5.5 | -0.2557 | 0.0061 | -0.0675 | -41.918
-5 | -0.1978 | 0.00588 | -0.068 | -33.6395
-3.5 | -0.0232 | 0.00543 | -0.0698 | -4.2726
-3 | 0.035 | 0.00528 | -0.0704 | 6.6288
-2.5 | 0.0935 | 0.00517 | -0.0711 | 18.0851
-2 | 0.1521 | 0.00506 | -0.0718 | 30.0593
-1.5 | 0.2105 | 0.00495 | -0.0725 | 42.5253
-1 | 0.269 | 0.00488 | -0.0732 | 55.123
-0.5 | 0.3275 | 0.00476 | -0.0739 | 68.8025
0 | 0.3855 | 0.00457 | -0.0746 | 84.3545
0.5 | 0.4433 | 0.00426 | -0.0754 | 104.061
1 | 0.5009 | 0.00397 | -0.0762 | 126.1713
1.5 | 0.5575 | 0.00343 | -0.077 | 162.5364
2 | 0.6153 | 0.00336 | -0.0777 | 183.125
2.5 | 0.6725 | 0.00344 | -0.0783 | 195.4942
3 | 0.7209 | 0.00456 | -0.0777 | 158.0921
3.5 | 0.7712 | 0.00538 | -0.0774 | 143.3457
4 | 0.823 | 0.00596 | -0.0771 | 138.0872
4.5 | 0.8731 | 0.00662 | -0.0766 | 131.8882
5 | 0.9233 | 0.00717 | -0.076 | 128.7727
5.5 | 0.9744 | 0.00758 | -0.0755 | 128.5488
6 | 1.0247 | 0.0079 | -0.0749 | 129.7089
6.5 | 1.0732 | 0.0082 | -0.0738 | 130.878
7 | 1.13 | 0.00859 | -0.0747 | 131.5483
7.5 | 1.1793 | 0.00905 | -0.074 | 130.3094
8 | 1.2283 | 0.00946 | -0.0733 | 129.8414
8.5 | 1.2756 | 0.00991 | -0.0723 | 128.7185
9 | 1.3192 | 0.01046 | -0.0706 | 126.1185
9.5 | 1.3612 | 0.01099 | -0.0687 | 123.8581
10 | 1.3901 | 0.01155 | -0.0642 | 120.355
10.5 | 1.4165 | 0.01235 | -0.0597 | 114.6964
11 | 1.4459 | 0.01325 | -0.0562 | 109.1245
11.5 | 1.4755 | 0.01428 | -0.053 | 103.3263
12 | 1.5016 | 0.01559 | -0.0496 | 96.3182
12.5 | 1.53 | 0.0169 | -0.0467 | 90.5325
13 | 1.5551 | 0.01848 | -0.0438 | 84.1504
13.5 | 1.5781 | 0.02029 | -0.0408 | 77.7772
14 | 1.6039 | 0.02202 | -0.0385 | 72.8383
14.5 | 1.6281 | 0.02392 | -0.0361 | 68.0644
15 | 1.6505 | 0.02603 | -0.0339 | 63.4076
15.5 | 1.6639 | 0.02892 | -0.0312 | 57.5346
16 | 1.6857 | 0.03133 | -0.0295 | 53.8047
16.5 | 1.7079 | 0.03379 | -0.028 | 50.5445
17 | 1.7132 | 0.03786 | -0.0257 | 45.2509
17.5 | 1.7313 | 0.04094 | -0.0247 | 42.2887
18 | 1.7436 | 0.04476 | -0.0236 | 38.9544
18.5 | 1.7503 | 0.04926 | -0.0228 | 35.5319
19 | 1.7557 | 0.05417 | -0.0223 | 32.4109
19.5 | 1.7602 | 0.05939 | -0.0223 | 29.638
20 | 1.7616 | 0.06525 | -0.0228 | 26.9977

## 109. Re 10M Mach 0.25 (1)
BIGFOIL.COM POLAR EXPORT
NACA65-512 a=0.5
NACA65-512 a=0.5 |  |  |  | Cl Max: | 1.28 | at alpha= | 9 | deg
JavaFoil+Calcfoil stall+Eppler ext transition |  |  |  | L/D Max: | 157.61 | at alpha= | 4.5 | deg
Re: | 10000000 |  |  | Cd Min: | 0.00455 | at alpha= | 0 | deg
Mach: | 0.25 |  |  | Cl=0 at alpha= | -3.2295 | deg
|  |  |  | @ Cl=0.1, Cd= | 0.0057823
|  |  |  | @ Cl=0.4, Cd= | 0.004551
|  |  |  | @ Cl=0.6, Cd= | 0.10174
alpha (deg) | Cl | Cd | Cm | Cl/Cd
-13 | -0.318 | 0.09314 | -0.025 | -3.418
-12.5 | -0.356 | 0.08731 | -0.025 | -4.079
-12 | -0.386 | 0.08102 | -0.026 | -4.763
-11.5 | -0.41 | 0.07651 | -0.026 | -5.357
-11 | -0.428 | 0.0702 | -0.026 | -6.095
-10.5 | -0.439 | 0.06623 | -0.027 | -6.63
-10 | -0.444 | 0.0615 | -0.028 | -7.217
-9.5 | -0.442 | 0.05646 | -0.029 | -7.833
-9 | -0.433 | 0.05298 | -0.03 | -8.179
-8.5 | -0.419 | 0.0484 | -0.033 | -8.66
-8 | -0.489 | 0.00786 | -0.059 | -62.214
-7.5 | -0.455 | 0.00754 | -0.059 | -60.364
-7 | -0.413 | 0.00734 | -0.06 | -56.214
-6.5 | -0.366 | 0.00709 | -0.061 | -51.663
-6 | -0.316 | 0.00685 | -0.061 | -46.18
-5.5 | -0.264 | 0.00667 | -0.062 | -39.536
-5 | -0.208 | 0.0065 | -0.063 | -32.082
-4.5 | -0.151 | 0.0063 | -0.063 | -24.031
-4 | -0.093 | 0.00618 | -0.064 | -15.009
-3.5 | -0.033 | 0.00601 | -0.065 | -5.478
-3 | 0.028 | 0.00589 | -0.065 | 4.716
-2.5 | 0.089 | 0.0058 | -0.066 | 15.363
-2 | 0.151 | 0.0057 | -0.067 | 26.42
-1.5 | 0.213 | 0.00563 | -0.067 | 37.744
-1 | 0.274 | 0.00559 | -0.068 | 49.084
-0.5 | 0.337 | 0.0048 | -0.069 | 70.124
0 | 0.399 | 0.00455 | -0.069 | 87.562
0.5 | 0.46 | 0.00461 | -0.07 | 99.751
1 | 0.522 | 0.00471 | -0.071 | 110.922
1.5 | 0.583 | 0.00476 | -0.072 | 122.691
2 | 0.644 | 0.00469 | -0.072 | 137.52
2.5 | 0.706 | 0.00489 | -0.073 | 144.411
3 | 0.767 | 0.00547 | -0.074 | 140.234
3.5 | 0.824 | 0.00568 | -0.074 | 144.943
4 | 0.882 | 0.00583 | -0.075 | 151.288
4.5 | 0.939 | 0.00595 | -0.076 | 157.61
5 | 0.99 | 0.00905 | -0.076 | 109.478
5.5 | 1.043 | 0.00942 | -0.077 | 110.718
6 | 1.093 | 0.00986 | -0.077 | 110.841
6.5 | 1.14 | 0.01029 | -0.078 | 110.794
7 | 1.181 | 0.01079 | -0.078 | 109.454
7.5 | 1.217 | 0.01132 | -0.079 | 107.513
8 | 1.246 | 0.01187 | -0.08 | 105.02
8.5 | 1.269 | 0.01256 | -0.08 | 100.989
9 | 1.28 | 0.01332 | -0.081 | 96.107
9.5 | 1.274 | 0.01419 | -0.081 | 89.817
10 | 1.256 | 0.01502 | -0.082 | 83.591
10.5 | 1.223 | 0.01607 | -0.082 | 76.129
11 | 1.177 | 0.01728 | -0.083 | 68.099
11.5 | 1.116 | 0.01865 | -0.083 | 59.83
12 | 1.041 | 0.02071 | -0.083 | 50.252
12.5 | 0.929 | 0.02913 | -0.08 | 31.904
13 | 0.731 | 0.08737 | -0.047 | 8.363
13.5 | 0.647 | 0.09296 | -0.046 | 6.964
14 | 0.558 | 0.10174 | -0.043 | 5.483

## 110. Re 10M Mach 0.25 (2)
BIGFOIL.COM POLAR EXPORT
NACA65-512 a=0.5
NACA65-512 a=0.5 |  |  |  | Cl Max: | 1.6751 | at alpha= | 16.5 | deg
XFOIL ncrit=9 |  |  |  | L/D Max: | 203.567 | at alpha= | 2.5 | deg
Re: | 10000000 |  |  | Cd Min: | 0.19267 | at alpha= | -17.5 | deg
Mach: | 0.25 |  |  | Cl=0 at alpha= | -3.3016 | deg
|  |  |  | @ Cl=0.1, Cd= | 0.0051852
|  |  |  | @ Cl=0.4, Cd= | 0.0045958
|  |  |  | @ Cl=0.6, Cd= | 0.0034129
alpha (deg) | Cl | Cd | Cm | Cl/Cd
-17.5 | -0.5275 | 0.19267 | 0.0024 | -2.7378
-17 | -0.5235 | 0.18018 | -0.0034 | -2.9054
-16 | -0.4901 | 0.16605 | -0.0121 | -2.9515
-15.5 | -0.4956 | 0.15207 | -0.0189 | -3.259
-15 | -0.4797 | 0.14517 | -0.0231 | -3.3044
-14.5 | -0.4968 | 0.12975 | -0.0312 | -3.8289
-14 | -0.8648 | 0.04936 | -0.0897 | -17.5203
-13.5 | -0.9228 | 0.03851 | -0.0966 | -23.9626
-13 | -1.0169 | 0.02945 | -0.0893 | -34.5297
-12.5 | -1.0688 | 0.01853 | -0.083 | -57.6794
-12 | -1.0308 | 0.01538 | -0.0801 | -67.0221
-11.5 | -0.98 | 0.01355 | -0.078 | -72.3247
-11 | -0.9263 | 0.01199 | -0.0761 | -77.256
-10.5 | -0.8676 | 0.01112 | -0.0748 | -78.0216
-10 | -0.8075 | 0.01048 | -0.0738 | -77.0515
-9.5 | -0.7471 | 0.00994 | -0.073 | -75.161
-9 | -0.6874 | 0.00929 | -0.0722 | -73.9935
-8.5 | -0.6292 | 0.00842 | -0.0714 | -74.7268
-8 | -0.5691 | 0.00791 | -0.071 | -71.9469
-7.5 | -0.5086 | 0.00752 | -0.0707 | -67.633
-7 | -0.448 | 0.00715 | -0.0706 | -62.6573
-6.5 | -0.3872 | 0.00688 | -0.0706 | -56.2791
-6 | -0.3264 | 0.00664 | -0.0707 | -49.1566
-5.5 | -0.2663 | 0.00627 | -0.0708 | -42.4721
-5 | -0.2059 | 0.00601 | -0.071 | -34.2596
-4.5 | -0.1453 | 0.0058 | -0.0714 | -25.0517
-4 | -0.0846 | 0.00563 | -0.0718 | -15.0266
-3.5 | -0.024 | 0.0055 | -0.0724 | -4.3636
-3 | 0.0365 | 0.00533 | -0.0729 | 6.848
-2.5 | 0.0971 | 0.00519 | -0.0735 | 18.7091
-2 | 0.1577 | 0.00509 | -0.0742 | 30.9823
-1.5 | 0.2182 | 0.00498 | -0.0749 | 43.8153
-1 | 0.2787 | 0.0049 | -0.0756 | 56.8776
-0.5 | 0.3392 | 0.00478 | -0.0764 | 70.9623
0 | 0.3992 | 0.0046 | -0.0771 | 86.7826
0.5 | 0.4588 | 0.00429 | -0.0779 | 106.9464
1 | 0.5183 | 0.00399 | -0.0787 | 129.8997
1.5 | 0.5768 | 0.00344 | -0.0795 | 167.6744
2 | 0.6367 | 0.00337 | -0.0802 | 188.9318
2.5 | 0.6962 | 0.00342 | -0.0809 | 203.5673
3 | 0.746 | 0.00453 | -0.0802 | 164.6799
3.5 | 0.7965 | 0.00547 | -0.0795 | 145.6124
4.5 | 0.8993 | 0.00684 | -0.0781 | 131.4766
5 | 0.9503 | 0.00742 | -0.0772 | 128.0728
5.5 | 1.0029 | 0.00781 | -0.0764 | 128.4123
6 | 1.0539 | 0.00815 | -0.0752 | 129.3129
7 | 1.1612 | 0.00896 | -0.0741 | 129.5982
7.5 | 1.2102 | 0.00946 | -0.0727 | 127.9281
8 | 1.2585 | 0.00993 | -0.071 | 126.7372
8.5 | 1.3017 | 0.01051 | -0.0685 | 123.8535
9 | 1.3285 | 0.01118 | -0.0628 | 118.8283
9.5 | 1.3614 | 0.01192 | -0.0587 | 114.2114
10 | 1.3922 | 0.01292 | -0.0546 | 107.7554
10.5 | 1.4235 | 0.01406 | -0.0509 | 101.2447
11 | 1.4535 | 0.0154 | -0.0473 | 94.3831
11.5 | 1.482 | 0.01695 | -0.0437 | 87.4336
12 | 1.5057 | 0.01889 | -0.0399 | 79.7088
12.5 | 1.5344 | 0.02067 | -0.0369 | 74.2332
13 | 1.5593 | 0.02278 | -0.0337 | 68.4504
13.5 | 1.5836 | 0.02503 | -0.0307 | 63.2681
14 | 1.6053 | 0.0276 | -0.0278 | 58.163
14.5 | 1.6246 | 0.03052 | -0.025 | 53.2307
15 | 1.6429 | 0.03367 | -0.0225 | 48.7942
15.5 | 1.654 | 0.03763 | -0.02 | 43.9543
16 | 1.6642 | 0.0419 | -0.0179 | 39.7184
16.5 | 1.6751 | 0.04639 | -0.0163 | 36.1091
17 | 1.6704 | 0.05266 | -0.015 | 31.7205
17.5 | 1.6693 | 0.05901 | -0.0146 | 28.2884
18 | 1.6637 | 0.06628 | -0.015 | 25.1011
18.5 | 1.6437 | 0.07583 | -0.0167 | 21.6761
19 | 1.6226 | 0.08631 | -0.0197 | 18.7997
19.5 | 1.5912 | 0.09902 | -0.0248 | 16.0695
20 | 1.5635 | 0.11197 | -0.0311 | 13.9636

## 111. Re 10M Mach 0.50 (1)
BIGFOIL.COM POLAR EXPORT
NACA65-512 a=0.5
NACA65-512 a=0.5 |  |  |  | Cl Max: | 1.29 | at alpha= | 18.5 | deg
JavaFoil+Calcfoil stall+Eppler ext transition |  |  |  | L/D Max: | 152.718 | at alpha= | 2.5 | deg
Re: | 10000000 |  |  | Cd Min: | 0.00458 | at alpha= | 0.5 | deg
Mach: | 0.5 |  |  | Cl=0 at alpha= | -3.2313 | deg
|  |  |  | @ Cl=0.1, Cd= | 0.0059786
|  |  |  | @ Cl=0.4, Cd= | 0.0054067
|  |  |  | @ Cl=0.6, Cd= | 0.0046875
alpha (deg) | Cl | Cd | Cm | Cl/Cd
-20 | -0.923 | 0.14679 | -0.031 | -6.287
-19.5 | -0.894 | 0.14229 | -0.03 | -6.282
-19 | -0.866 | 0.13678 | -0.03 | -6.328
-18.5 | -0.838 | 0.13226 | -0.03 | -6.335
-18 | -0.811 | 0.125 | -0.03 | -6.491
-17.5 | -0.783 | 0.13286 | -0.03 | -5.894
-17 | -0.757 | 0.12256 | -0.031 | -6.179
-16.5 | -0.726 | 0.1301 | -0.029 | -5.583
-16 | -0.702 | 0.10965 | -0.031 | -6.401
-15.5 | -0.675 | 0.10298 | -0.031 | -6.557
-15 | -0.65 | 0.09404 | -0.033 | -6.917
-14.5 | -0.628 | 0.0837 | -0.036 | -7.503
-14 | -0.592 | 0.09779 | -0.03 | -6.049
-13.5 | -0.565 | 0.09037 | -0.031 | -6.251
-13 | -0.538 | 0.08339 | -0.032 | -6.453
-12.5 | -0.513 | 0.07464 | -0.035 | -6.879
-12 | -0.49 | 0.06629 | -0.038 | -7.385
-11.5 | -0.474 | 0.05158 | -0.044 | -9.181
-11 | -0.512 | 0.0124 | -0.059 | -41.314
-10.5 | -0.399 | 0.07048 | -0.03 | -5.662
-10 | -0.372 | 0.06366 | -0.032 | -5.846
-9.5 | -0.345 | 0.0576 | -0.033 | -5.996
-9 | -0.319 | 0.05304 | -0.036 | -6.01
-8.5 | -0.294 | 0.0468 | -0.04 | -6.276
-8 | -0.325 | 0.00859 | -0.065 | -37.858
-7.5 | -0.234 | 0.04928 | -0.032 | -4.757
-7 | -0.207 | 0.04729 | -0.03 | -4.371
-6.5 | -0.18 | 0.04308 | -0.033 | -4.168
-6 | -0.206 | 0.03873 | -0.036 | -5.325
-5.5 | -0.211 | 0.03487 | -0.041 | -6.042
-5 | -0.217 | 0.00698 | -0.07 | -31.074
-4.5 | -0.162 | 0.00677 | -0.071 | -23.959
-4 | -0.101 | 0.00654 | -0.071 | -15.468
-3.5 | -0.036 | 0.00629 | -0.072 | -5.763
-3 | 0.031 | 0.0061 | -0.073 | 5.044
-2.5 | 0.099 | 0.00598 | -0.074 | 16.578
-2 | 0.168 | 0.00588 | -0.074 | 28.578
-1.5 | 0.237 | 0.00576 | -0.075 | 41.204
-1 | 0.306 | 0.00573 | -0.076 | 53.481
-0.5 | 0.377 | 0.00575 | -0.077 | 65.494
0 | 0.446 | 0.00472 | -0.078 | 94.346
0.5 | 0.515 | 0.00458 | -0.078 | 112.447
1 | 0.583 | 0.00467 | -0.079 | 124.826
1.5 | 0.651 | 0.00474 | -0.08 | 137.386
2 | 0.72 | 0.00493 | -0.081 | 146.03
2.5 | 0.788 | 0.00516 | -0.082 | 152.718
3 | 0.856 | 0.00561 | -0.082 | 152.555
3.5 | 0.916 | 0.00667 | -0.083 | 137.179
4 | 0.977 | 0.00745 | -0.083 | 131.116
4.5 | 1.035 | 0.00839 | -0.084 | 123.337
5 | 1.088 | 0.01067 | -0.084 | 101.938
5.5 | 1.139 | 0.01126 | -0.085 | 101.147
6 | 1.184 | 0.01203 | -0.086 | 98.403
6.5 | 1.218 | 0.01279 | -0.086 | 95.186
7 | 1.224 | 0.01371 | -0.087 | 89.285
7.5 | 1.186 | 0.01476 | -0.087 | 80.343
8 | 0.947 | 0.01646 | -0.088 | 57.519
8.5 | 0.764 | 0.01687 | -0.088 | 45.289
9 | 0.793 | 0.01834 | -0.089 | 43.272
9.5 | 0.689 | 0.06176 | -0.048 | 11.15
10 | 0.854 | 0.01982 | -0.09 | 43.103
10.5 | 0.883 | 0.02164 | -0.091 | 40.784
11 | 0.909 | 0.02412 | -0.091 | 37.685
11.5 | 0.794 | 0.07973 | -0.05 | 9.954
12 | 0.97 | 0.02548 | -0.092 | 38.053
12.5 | 0.994 | 0.02859 | -0.092 | 34.787
13 | 0.993 | 0.04025 | -0.089 | 24.659
13.5 | 0.904 | 0.09647 | -0.058 | 9.366
14 | 1.073 | 0.03491 | -0.093 | 30.737
14.5 | 1.09 | 0.04148 | -0.092 | 26.272
15 | 1.108 | 0.04862 | -0.092 | 22.783
15.5 | 1.004 | 0.11113 | -0.059 | 9.036
16 | 1.048 | 0.10694 | -0.069 | 9.797
16.5 | 1.175 | 0.06192 | -0.091 | 18.979
17 | 1.105 | 0.11754 | -0.072 | 9.403
17.5 | 1.12 | 0.12211 | -0.069 | 9.174
18 | 1.264 | 0.06446 | -0.094 | 19.609
18.5 | 1.29 | 0.06924 | -0.094 | 18.625
19 | 1.198 | 0.14166 | -0.071 | 8.456
19.5 | 1.229 | 0.14499 | -0.074 | 8.477
20 | 1.27 | 0.13998 | -0.079 | 9.074

## 112. Re 10M Mach 0.50 (2)
BIGFOIL.COM POLAR EXPORT
NACA65-512 a=0.5
NACA65-512 a=0.5 |  |  |  | Cl Max: | 1.3742 | at alpha= | 9.5 | deg
XFOIL ncrit=9 |  |  |  | L/D Max: | 230.833 | at alpha= | 2.5 | deg
Re: | 10000000 |  |  | Cd Min: | 0.25533 | at alpha= | -20 | deg
Mach: | 0.5 |  |  | Cl=0 at alpha= | -3.3031 | deg
|  |  |  | @ Cl=0.1, Cd= | 0.0054095
|  |  |  | @ Cl=0.4, Cd= | 0.0049031
|  |  |  | @ Cl=0.6, Cd= | 0.0040592
alpha (deg) | Cl | Cd | Cm | Cl/Cd
-20 | -0.6541 | 0.25533 | 0.0337 | -2.5618
-19.5 | -0.6313 | 0.24719 | 0.0284 | -2.5539
-19 | -0.6078 | 0.23977 | 0.0231 | -2.5349
-18.5 | -0.5853 | 0.23145 | 0.0179 | -2.5288
-18 | -0.5624 | 0.22348 | 0.0128 | -2.5166
-17.5 | -0.5401 | 0.21522 | 0.0078 | -2.5095
-17 | -0.5182 | 0.20688 | 0.0027 | -2.5048
-16.5 | -0.4974 | 0.19791 | -0.0023 | -2.5133
-16 | -0.4784 | 0.18849 | -0.0074 | -2.5381
-15.5 | -0.4592 | 0.17955 | -0.0124 | -2.5575
-15 | -0.4402 | 0.1709 | -0.0174 | -2.5758
-14.5 | -0.4177 | 0.16365 | -0.0221 | -2.5524
-14 | -0.3988 | 0.15529 | -0.027 | -2.5681
-13.5 | -0.3835 | 0.14612 | -0.032 | -2.6246
-13 | -0.3692 | 0.13707 | -0.0371 | -2.6935
-12.5 | -0.3536 | 0.12879 | -0.0419 | -2.7456
-12 | -0.3363 | 0.12119 | -0.0464 | -2.775
-11.5 | -0.3273 | 0.11207 | -0.0516 | -2.9205
-11 | -0.3185 | 0.10337 | -0.0566 | -3.0812
-10.5 | -0.3054 | 0.09599 | -0.061 | -3.1816
-10 | -0.2913 | 0.08904 | -0.0651 | -3.2716
-9.5 | -0.2826 | 0.08152 | -0.0695 | -3.4666
-9 | -0.2854 | 0.07263 | -0.0748 | -3.9295
-8.5 | -0.2903 | 0.06403 | -0.0801 | -4.5338
-8 | -0.3005 | 0.05526 | -0.0865 | -5.4379
-7.5 | -0.3287 | 0.04679 | -0.0925 | -7.025
-7 | -0.3352 | 0.03848 | -0.0948 | -8.711
-6.5 | -0.3373 | 0.02883 | -0.0949 | -11.6996
-6 | -0.3142 | 0.02122 | -0.093 | -14.8068
-5.5 | -0.2971 | 0.01094 | -0.0895 | -27.1572
-5 | -0.2397 | 0.0076 | -0.087 | -31.5395
-4.5 | -0.1712 | 0.00652 | -0.0855 | -26.2577
-4 | -0.0995 | 0.00609 | -0.0847 | -16.3383
-3.5 | -0.028 | 0.00577 | -0.0844 | -4.8527
-3 | 0.0431 | 0.00558 | -0.0845 | 7.724
-2.5 | 0.1132 | 0.00537 | -0.0847 | 21.0801
-2 | 0.1835 | 0.00522 | -0.0851 | 35.1533
-1.5 | 0.2534 | 0.0051 | -0.0858 | 49.6863
-1 | 0.3229 | 0.005 | -0.0865 | 64.58
-0.5 | 0.3922 | 0.00492 | -0.0873 | 79.7154
0 | 0.4614 | 0.00477 | -0.0882 | 96.7296
0.5 | 0.5297 | 0.00442 | -0.0891 | 119.8416
1 | 0.5975 | 0.00408 | -0.09 | 146.4461
1.5 | 0.6647 | 0.00352 | -0.0909 | 188.8352
2 | 0.7338 | 0.00346 | -0.0917 | 212.0809
2.5 | 0.8033 | 0.00348 | -0.0924 | 230.8333
3 | 0.8621 | 0.00435 | -0.0914 | 198.1839
3.5 | 0.9093 | 0.00581 | -0.0886 | 156.506
4.5 | 1.002 | 0.00789 | -0.0816 | 126.9962
5 | 1.0469 | 0.00863 | -0.0773 | 121.3094
5.5 | 1.0786 | 0.0091 | -0.0701 | 118.5275
6 | 1.1265 | 0.00993 | -0.0667 | 113.4441
6.5 | 1.1676 | 0.0109 | -0.062 | 107.1193
7 | 1.2082 | 0.0121 | -0.0574 | 99.8512
7.5 | 1.248 | 0.01352 | -0.0528 | 92.3077
8 | 1.2893 | 0.01506 | -0.0484 | 85.6109
8.5 | 1.3271 | 0.01692 | -0.0437 | 78.4338
9 | 1.3605 | 0.01917 | -0.0386 | 70.9703
9.5 | 1.3742 | 0.02265 | -0.0321 | 60.6711
10 | 1.3551 | 0.02821 | -0.0241 | 48.0362
10.5 | 1.3314 | 0.03455 | -0.0169 | 38.5355
11 | 1.3114 | 0.04178 | -0.0116 | 31.3882
11.5 | 1.2835 | 0.05079 | -0.0091 | 25.2707
12 | 1.248 | 0.06165 | -0.0094 | 20.2433
12.5 | 1.2126 | 0.07384 | -0.0126 | 16.422
13 | 1.1759 | 0.08776 | -0.0187 | 13.399
13.5 | 1.1432 | 0.10286 | -0.0273 | 11.1141
14 | 1.1158 | 0.11877 | -0.0376 | 9.3946
14.5 | 1.0959 | 0.13485 | -0.0484 | 8.1268

## 113. Re 12M Mach 0.00 (1)
BIGFOIL.COM POLAR EXPORT
NACA65-512 a=0.5
NACA65-512 a=0.5 |  |  |  | Cl Max: | 1.303 | at alpha= | 10 | deg
JavaFoil+Calcfoil stall+Eppler ext transition |  |  |  | L/D Max: | 145.695 | at alpha= | 4.5 | deg
Re: | 12000000 |  |  | Cd Min: | 0.00461 | at alpha= | 0.5 | deg
Mach: | 0 |  |  | Cl=0 at alpha= | -3.2288 | deg
|  |  |  | @ Cl=0.1, Cd= | 0.005619
|  |  |  | @ Cl=0.4, Cd= | 0.004748
|  |  |  | @ Cl=0.6, Cd= | 0.0048512
alpha (deg) | Cl | Cd | Cm | Cl/Cd
-14.5 | -0.495 | 0.10215 | -0.023 | -4.843
-14 | -0.509 | 0.09582 | -0.024 | -5.308
-13.5 | -0.52 | 0.09042 | -0.025 | -5.756
-13 | -0.53 | 0.08529 | -0.025 | -6.215
-12.5 | -0.534 | 0.0799 | -0.025 | -6.684
-12 | -0.534 | 0.07473 | -0.026 | -7.148
-11.5 | -0.531 | 0.06987 | -0.027 | -7.598
-11 | -0.524 | 0.06525 | -0.028 | -8.033
-10.5 | -0.516 | 0.05871 | -0.031 | -8.794
-10 | -0.506 | 0.05227 | -0.034 | -9.675
-9.5 | -0.594 | 0.00822 | -0.055 | -72.257
-9 | -0.566 | 0.00787 | -0.055 | -71.976
-8.5 | -0.534 | 0.00759 | -0.056 | -70.348
-8 | -0.498 | 0.00742 | -0.057 | -67.107
-7.5 | -0.457 | 0.00717 | -0.057 | -63.71
-7 | -0.411 | 0.00693 | -0.058 | -59.285
-6.5 | -0.362 | 0.00674 | -0.059 | -53.697
-6 | -0.311 | 0.0066 | -0.059 | -47.157
-5.5 | -0.258 | 0.00637 | -0.06 | -40.518
-5 | -0.204 | 0.0062 | -0.061 | -32.829
-4.5 | -0.147 | 0.00608 | -0.061 | -24.248
-4 | -0.09 | 0.0059 | -0.062 | -15.278
-3.5 | -0.032 | 0.0058 | -0.063 | -5.506
-3 | 0.027 | 0.00571 | -0.063 | 4.716
-2.5 | 0.086 | 0.00564 | -0.064 | 15.302
-2 | 0.146 | 0.00555 | -0.065 | 26.288
-1.5 | 0.206 | 0.00553 | -0.065 | 37.247
-1 | 0.266 | 0.00552 | -0.066 | 48.149
-0.5 | 0.326 | 0.00547 | -0.067 | 59.605
0 | 0.386 | 0.00479 | -0.067 | 80.548
0.5 | 0.446 | 0.00461 | -0.068 | 96.581
1 | 0.505 | 0.00472 | -0.069 | 107.167
1.5 | 0.565 | 0.00478 | -0.069 | 118.309
2 | 0.624 | 0.0049 | -0.07 | 127.235
2.5 | 0.683 | 0.00522 | -0.071 | 131.003
3 | 0.742 | 0.00551 | -0.071 | 134.644
3.5 | 0.798 | 0.00593 | -0.072 | 134.659
4 | 0.855 | 0.00618 | -0.073 | 138.371
4.5 | 0.911 | 0.00625 | -0.073 | 145.695
5 | 0.964 | 0.00848 | -0.074 | 113.639
5.5 | 1.016 | 0.00878 | -0.075 | 115.642
6 | 1.066 | 0.00916 | -0.075 | 116.44
6.5 | 1.114 | 0.00953 | -0.076 | 116.911
7 | 1.157 | 0.00992 | -0.076 | 116.685
7.5 | 1.197 | 0.01033 | -0.077 | 115.849
8 | 1.232 | 0.01082 | -0.077 | 113.785
8.5 | 1.262 | 0.01136 | -0.078 | 111.071
9 | 1.285 | 0.01189 | -0.079 | 108.076
9.5 | 1.298 | 0.0125 | -0.079 | 103.837
10 | 1.303 | 0.01325 | -0.08 | 98.305
10.5 | 1.3 | 0.01394 | -0.08 | 93.254
11 | 1.29 | 0.01469 | -0.081 | 87.808
11.5 | 1.272 | 0.01572 | -0.081 | 80.903
12 | 1.247 | 0.01684 | -0.082 | 74.034
12.5 | 1.216 | 0.01807 | -0.082 | 67.281
13 | 1.18 | 0.01895 | -0.082 | 62.282
13.5 | 1.139 | 0.02053 | -0.083 | 55.498
14 | 1.092 | 0.02293 | -0.083 | 47.606
14.5 | 1.038 | 0.02669 | -0.082 | 38.879
15 | 0.993 | 0.02772 | -0.083 | 35.837

## 114. Re 12M Mach 0.00 (2)
BIGFOIL.COM POLAR EXPORT
NACA65-512 a=0.5
NACA65-512 a=0.5 |  |  |  | Cl Max: | 1.7936 | at alpha= | 20 | deg
XFOIL ncrit=9 |  |  |  | L/D Max: | 181.573 | at alpha= | 2 | deg
Re: | 12000000 |  |  | Cd Min: | 0.05827 | at alpha= | 20 | deg
Mach: | 0 |  |  | Cl=0 at alpha= | -3.2974 | deg
|  |  |  | @ Cl=0.1, Cd= | 0.0049898
|  |  |  | @ Cl=0.4, Cd= | 0.0044103
|  |  |  | @ Cl=0.6, Cd= | 0.003397
alpha (deg) | Cl | Cd | Cm | Cl/Cd
-20 | -1.3871 | 0.04469 | -0.084 | -31.0383
-19 | -1.4713 | 0.02819 | -0.0877 | -52.1923
-18.5 | -1.4783 | 0.02532 | -0.0837 | -58.3847
-18 | -1.4893 | 0.02309 | -0.0764 | -64.4998
-17.5 | -1.4684 | 0.02142 | -0.073 | -68.5528
-17 | -1.438 | 0.01988 | -0.0707 | -72.334
-16.5 | -1.4027 | 0.01846 | -0.0688 | -75.9859
-16 | -1.3652 | 0.01699 | -0.0672 | -80.3531
-15.5 | -1.3257 | 0.01552 | -0.0658 | -85.4188
-15 | -1.2811 | 0.01445 | -0.0649 | -88.6574
-14.5 | -1.2335 | 0.0136 | -0.0643 | -90.6985
-14 | -1.1843 | 0.01285 | -0.0639 | -92.1634
-13.5 | -1.1343 | 0.01214 | -0.0635 | -93.4349
-13 | -1.084 | 0.01136 | -0.0631 | -95.4225
-12.5 | -1.0327 | 0.01067 | -0.0629 | -96.7854
-12 | -0.9799 | 0.01014 | -0.0629 | -96.6371
-11.5 | -0.9262 | 0.00967 | -0.0629 | -95.7808
-11 | -0.8719 | 0.00927 | -0.063 | -94.0561
-9.5 | -0.7066 | 0.00818 | -0.0637 | -86.3814
-9 | -0.6514 | 0.00775 | -0.0639 | -84.0516
-8.5 | -0.5959 | 0.00734 | -0.0641 | -81.1853
-8 | -0.5398 | 0.00702 | -0.0644 | -76.8946
-7.5 | -0.4831 | 0.00678 | -0.0649 | -71.2537
-7 | -0.4261 | 0.00656 | -0.0654 | -64.9543
-6.5 | -0.3689 | 0.00638 | -0.0659 | -57.8213
-6 | -0.3116 | 0.00618 | -0.0664 | -50.4207
-5.5 | -0.2545 | 0.00591 | -0.0669 | -43.0626
-5 | -0.1971 | 0.00569 | -0.0674 | -34.6397
-4.5 | -0.1394 | 0.00552 | -0.068 | -25.2536
-4 | -0.0814 | 0.00539 | -0.0686 | -15.102
-3.5 | -0.0235 | 0.00528 | -0.0693 | -4.4508
-3 | 0.0345 | 0.00512 | -0.0699 | 6.7383
-2.5 | 0.0926 | 0.005 | -0.0706 | 18.52
-2 | 0.1508 | 0.00492 | -0.0713 | 30.6504
-1.5 | 0.2089 | 0.00482 | -0.072 | 43.3402
-1 | 0.2673 | 0.00473 | -0.0728 | 56.5116
-0.5 | 0.3253 | 0.00465 | -0.0735 | 69.957
0 | 0.3833 | 0.00448 | -0.0742 | 85.558
0.5 | 0.4408 | 0.00424 | -0.075 | 103.9623
1 | 0.4984 | 0.00401 | -0.0758 | 124.2893
1.5 | 0.5547 | 0.0035 | -0.0766 | 158.4857
2 | 0.6119 | 0.00337 | -0.0773 | 181.5727
2.5 | 0.6667 | 0.00373 | -0.0777 | 178.7399
3 | 0.7145 | 0.00486 | -0.0771 | 147.0165
3.5 | 0.766 | 0.00547 | -0.0769 | 140.0366
4 | 0.8184 | 0.00597 | -0.0769 | 137.0854
4.5 | 0.8694 | 0.00654 | -0.0765 | 132.9358
5 | 0.9207 | 0.00702 | -0.0762 | 131.1538
5.5 | 0.9728 | 0.00735 | -0.0761 | 132.3537
6 | 1.0246 | 0.00766 | -0.0758 | 133.7598
6.5 | 1.0744 | 0.00798 | -0.0752 | 134.6366
7 | 1.1253 | 0.00826 | -0.0748 | 136.2349
7.5 | 1.1775 | 0.00869 | -0.0749 | 135.5006
8 | 1.2273 | 0.00907 | -0.0744 | 135.3142
8.5 | 1.2752 | 0.0095 | -0.0737 | 134.2316
9 | 1.3203 | 0.01002 | -0.0724 | 131.7665
9.5 | 1.365 | 0.01048 | -0.0711 | 130.2481
10 | 1.4059 | 0.01101 | -0.0692 | 127.693
10.5 | 1.4292 | 0.01168 | -0.0638 | 122.363
11 | 1.4576 | 0.01241 | -0.0599 | 117.4537
11.5 | 1.4855 | 0.01334 | -0.0564 | 111.3568
12 | 1.5121 | 0.01447 | -0.0529 | 104.499
12.5 | 1.5408 | 0.01562 | -0.0501 | 98.6428
13 | 1.5655 | 0.01707 | -0.0469 | 91.7106
13.5 | 1.5899 | 0.01865 | -0.0441 | 85.2493
14 | 1.6172 | 0.02014 | -0.0418 | 80.2979
14.5 | 1.6419 | 0.02186 | -0.0394 | 75.1098
15 | 1.6645 | 0.02379 | -0.0371 | 69.9664
15.5 | 1.6774 | 0.0265 | -0.0342 | 63.2981
16 | 1.7006 | 0.0286 | -0.0325 | 59.4615
16.5 | 1.7259 | 0.03062 | -0.0311 | 56.3651
17 | 1.7291 | 0.03458 | -0.0285 | 50.0029
17.5 | 1.7489 | 0.03729 | -0.0273 | 46.9
18 | 1.7639 | 0.04053 | -0.0262 | 43.5208
18.5 | 1.7729 | 0.04453 | -0.0251 | 39.8136
19 | 1.7794 | 0.04895 | -0.0243 | 36.3514
19.5 | 1.7874 | 0.05343 | -0.024 | 33.4531
20 | 1.7936 | 0.05827 | -0.024 | 30.7808

## 115. Re 12M Mach 0.10 (1)
BIGFOIL.COM POLAR EXPORT
NACA65-512 a=0.5
NACA65-512 a=0.5 |  |  |  | Cl Max: | 1.299 | at alpha= | 10 | deg
JavaFoil+Calcfoil stall+Eppler ext transition |  |  |  | L/D Max: | 145.183 | at alpha= | 4.5 | deg
Re: | 12000000 |  |  | Cd Min: | 0.00464 | at alpha= | 0.5 | deg
Mach: | 0.1 |  |  | Cl=0 at alpha= | -3.2288 | deg
|  |  |  | @ Cl=0.1, Cd= | 0.0056213
|  |  |  | @ Cl=0.4, Cd= | 0.004768
|  |  |  | @ Cl=0.6, Cd= | 0.0048505
alpha (deg) | Cl | Cd | Cm | Cl/Cd
-14.5 | -0.464 | 0.10234 | -0.024 | -4.535
-14 | -0.481 | 0.09699 | -0.024 | -4.96
-13.5 | -0.496 | 0.09128 | -0.025 | -5.437
-13 | -0.509 | 0.08635 | -0.025 | -5.895
-12.5 | -0.516 | 0.08121 | -0.025 | -6.356
-12 | -0.519 | 0.0764 | -0.026 | -6.788
-11.5 | -0.518 | 0.07054 | -0.027 | -7.348
-11 | -0.514 | 0.06629 | -0.028 | -7.753
-10.5 | -0.507 | 0.06026 | -0.03 | -8.42
-10 | -0.497 | 0.05486 | -0.032 | -9.064
-9.5 | -0.589 | 0.00836 | -0.055 | -70.511
-9 | -0.563 | 0.00793 | -0.056 | -71.078
-8.5 | -0.533 | 0.00766 | -0.056 | -69.532
-8 | -0.497 | 0.00743 | -0.057 | -66.92
-7.5 | -0.457 | 0.00719 | -0.058 | -63.586
-7 | -0.411 | 0.00698 | -0.058 | -58.921
-6.5 | -0.363 | 0.00678 | -0.059 | -53.542
-6 | -0.312 | 0.0066 | -0.06 | -47.285
-5.5 | -0.259 | 0.00642 | -0.06 | -40.373
-5 | -0.204 | 0.00622 | -0.061 | -32.863
-4.5 | -0.148 | 0.00607 | -0.061 | -24.376
-4 | -0.091 | 0.00596 | -0.062 | -15.2
-3.5 | -0.032 | 0.00582 | -0.063 | -5.515
-3 | 0.027 | 0.0057 | -0.063 | 4.746
-2.5 | 0.087 | 0.00563 | -0.064 | 15.404
-2 | 0.147 | 0.00559 | -0.065 | 26.265
-1.5 | 0.207 | 0.00554 | -0.066 | 37.337
-1 | 0.267 | 0.0055 | -0.066 | 48.577
-0.5 | 0.328 | 0.00546 | -0.067 | 60.074
0 | 0.388 | 0.0048 | -0.068 | 80.761
0.5 | 0.448 | 0.00464 | -0.068 | 96.627
1 | 0.508 | 0.0047 | -0.069 | 107.987
1.5 | 0.568 | 0.00478 | -0.07 | 118.673
2 | 0.627 | 0.00491 | -0.07 | 127.788
2.5 | 0.687 | 0.00527 | -0.071 | 130.355
3 | 0.746 | 0.00555 | -0.072 | 134.372
3.5 | 0.802 | 0.00592 | -0.072 | 135.512
4 | 0.859 | 0.00623 | -0.073 | 138.026
4.5 | 0.915 | 0.0063 | -0.074 | 145.183
5 | 0.968 | 0.00853 | -0.074 | 113.511
5.5 | 1.02 | 0.00884 | -0.075 | 115.36
6 | 1.071 | 0.00921 | -0.075 | 116.236
6.5 | 1.118 | 0.0096 | -0.076 | 116.493
7 | 1.161 | 0.01 | -0.077 | 116.162
7.5 | 1.2 | 0.01046 | -0.077 | 114.732
8 | 1.235 | 0.01092 | -0.078 | 113.025
8.5 | 1.264 | 0.01142 | -0.078 | 110.696
9 | 1.286 | 0.01203 | -0.079 | 106.876
9.5 | 1.296 | 0.01265 | -0.079 | 102.469
10 | 1.299 | 0.01344 | -0.08 | 96.629
10.5 | 1.293 | 0.01417 | -0.081 | 91.192
11 | 1.278 | 0.01501 | -0.081 | 85.154
11.5 | 1.256 | 0.01601 | -0.081 | 78.448
12 | 1.226 | 0.01723 | -0.082 | 71.123
12.5 | 1.189 | 0.01849 | -0.082 | 64.316
13 | 1.148 | 0.01951 | -0.083 | 58.838
13.5 | 1.101 | 0.02111 | -0.083 | 52.148
14 | 1.048 | 0.02339 | -0.083 | 44.815
14.5 | 0.993 | 0.02599 | -0.083 | 38.223
15 | 0.929 | 0.03199 | -0.082 | 29.04

## 116. Re 12M Mach 0.10 (2)
BIGFOIL.COM POLAR EXPORT
NACA65-512 a=0.5
NACA65-512 a=0.5 |  |  |  | Cl Max: | 1.7801 | at alpha= | 20 | deg
XFOIL ncrit=9 |  |  |  | L/D Max: | 182.7 | at alpha= | 2 | deg
Re: | 12000000 |  |  | Cd Min: | 0.06283 | at alpha= | 20 | deg
Mach: | 0.1 |  |  | Cl=0 at alpha= | -3.2976 | deg
|  |  |  | @ Cl=0.1, Cd= | 0.0049908
|  |  |  | @ Cl=0.4, Cd= | 0.0043938
|  |  |  | @ Cl=0.6, Cd= | 0.0034054
alpha (deg) | Cl | Cd | Cm | Cl/Cd
-19 | -1.3071 | 0.04631 | -0.0859 | -28.225
-18.5 | -1.3482 | 0.03629 | -0.092 | -37.1507
-18 | -1.3987 | 0.02891 | -0.091 | -48.3812
-17.5 | -1.4097 | 0.02588 | -0.0862 | -54.4706
-17 | -1.4212 | 0.02324 | -0.0787 | -61.1532
-16.5 | -1.4011 | 0.02086 | -0.0752 | -67.1668
-16 | -1.367 | 0.01918 | -0.073 | -71.2722
-15.5 | -1.3283 | 0.01766 | -0.0711 | -75.2152
-15 | -1.2885 | 0.01602 | -0.0694 | -80.4307
-14.5 | -1.2447 | 0.01462 | -0.0681 | -85.1368
-14 | -1.197 | 0.01355 | -0.0671 | -88.3395
-13.5 | -1.1465 | 0.01273 | -0.0664 | -90.0628
-13 | -1.0948 | 0.01199 | -0.0659 | -91.3094
-12.5 | -1.0432 | 0.01117 | -0.0653 | -93.393
-12 | -0.9904 | 0.01046 | -0.065 | -94.6845
-11.5 | -0.9361 | 0.00992 | -0.0648 | -94.3649
-11 | -0.881 | 0.00947 | -0.0647 | -93.0306
-10.5 | -0.8255 | 0.00904 | -0.0647 | -91.3164
-9 | -0.6573 | 0.00789 | -0.065 | -83.308
-8.5 | -0.6011 | 0.00744 | -0.0651 | -80.793
-8 | -0.5445 | 0.00709 | -0.0653 | -76.7983
-7.5 | -0.4872 | 0.00683 | -0.0657 | -71.3324
-7 | -0.4296 | 0.0066 | -0.0661 | -65.0909
-6.5 | -0.3719 | 0.00641 | -0.0665 | -58.0187
-5.5 | -0.2564 | 0.00593 | -0.0674 | -43.2378
-5 | -0.1985 | 0.00571 | -0.0679 | -34.7636
-4.5 | -0.1404 | 0.00553 | -0.0685 | -25.3888
-4 | -0.082 | 0.0054 | -0.0691 | -15.1852
-3.5 | -0.0236 | 0.00529 | -0.0697 | -4.4612
-3 | 0.0347 | 0.00512 | -0.0704 | 6.7773
-2.5 | 0.0933 | 0.005 | -0.071 | 18.66
-2 | 0.1518 | 0.00492 | -0.0717 | 30.8537
-1.5 | 0.2103 | 0.00482 | -0.0724 | 43.6307
-1 | 0.269 | 0.00473 | -0.0732 | 56.871
-0.5 | 0.3274 | 0.00465 | -0.0739 | 70.4086
0.5 | 0.4436 | 0.00424 | -0.0754 | 104.6226
1 | 0.5015 | 0.00401 | -0.0762 | 125.0623
1.5 | 0.5581 | 0.0035 | -0.077 | 159.4571
2 | 0.6157 | 0.00337 | -0.0778 | 182.7003
2.5 | 0.671 | 0.00371 | -0.0781 | 180.8625
3 | 0.7189 | 0.00486 | -0.0775 | 147.9218
3.5 | 0.7706 | 0.00549 | -0.0773 | 140.3643
4 | 0.8232 | 0.00599 | -0.0772 | 137.429
4.5 | 0.8742 | 0.00658 | -0.0768 | 132.8571
5 | 0.9257 | 0.00706 | -0.0765 | 131.119
5.5 | 0.9782 | 0.00739 | -0.0763 | 132.3681
6 | 1.0302 | 0.00771 | -0.076 | 133.6187
6.5 | 1.0801 | 0.00803 | -0.0752 | 134.5081
7 | 1.1325 | 0.00832 | -0.075 | 136.1178
7.5 | 1.1838 | 0.00876 | -0.0748 | 135.137
8 | 1.2337 | 0.00914 | -0.0742 | 134.9781
8.5 | 1.2813 | 0.0096 | -0.0732 | 133.4688
9 | 1.3264 | 0.01012 | -0.0718 | 131.0672
9.5 | 1.3705 | 0.0106 | -0.0703 | 129.2925
10 | 1.4056 | 0.01115 | -0.067 | 126.0628
10.5 | 1.4288 | 0.0119 | -0.0616 | 120.0672
11 | 1.4588 | 0.01269 | -0.058 | 114.9567
11.5 | 1.4857 | 0.01376 | -0.0543 | 107.9724
12 | 1.5132 | 0.01495 | -0.051 | 101.2174
12.5 | 1.5414 | 0.01621 | -0.048 | 95.0895
13 | 1.5662 | 0.01776 | -0.0449 | 88.1869
14 | 1.6189 | 0.02095 | -0.0397 | 77.2745
14.5 | 1.643 | 0.02282 | -0.0373 | 71.9982
15 | 1.6628 | 0.02504 | -0.0347 | 66.4058
15.5 | 1.6768 | 0.02782 | -0.0319 | 60.2732
16 | 1.6987 | 0.03017 | -0.0301 | 56.3043
16.5 | 1.7218 | 0.03251 | -0.0286 | 52.9622
17 | 1.7257 | 0.03662 | -0.0261 | 47.1245
17.5 | 1.7444 | 0.03959 | -0.025 | 44.0616
18 | 1.7578 | 0.04322 | -0.0238 | 40.671
18.5 | 1.765 | 0.0476 | -0.0228 | 37.0798
19 | 1.7678 | 0.05271 | -0.0222 | 33.5382
19.5 | 1.7735 | 0.05771 | -0.0221 | 30.7312
20 | 1.7801 | 0.06283 | -0.0224 | 28.332

## 117. Re 12M Mach 0.25 (1)
BIGFOIL.COM POLAR EXPORT
NACA65-512 a=0.5
NACA65-512 a=0.5 |  |  |  | Cl Max: | 1.281 | at alpha= | 9 | deg
JavaFoil+Calcfoil stall+Eppler ext transition |  |  |  | L/D Max: | 146.703 | at alpha= | 4 | deg
Re: | 12000000 |  |  | Cd Min: | 0.00467 | at alpha= | 0.5 | deg
Mach: | 0.25 |  |  | Cl=0 at alpha= | -3.2295 | deg
|  |  |  | @ Cl=0.1, Cd= | 0.0056494
|  |  |  | @ Cl=0.4, Cd= | 0.0048372
|  |  |  | @ Cl=0.6, Cd= | 0.10106
alpha (deg) | Cl | Cd | Cm | Cl/Cd
-13 | -0.318 | 0.09219 | -0.025 | -3.453
-12.5 | -0.356 | 0.08724 | -0.025 | -4.082
-12 | -0.386 | 0.07981 | -0.026 | -4.836
-11.5 | -0.41 | 0.07576 | -0.026 | -5.411
-11 | -0.428 | 0.07058 | -0.027 | -6.063
-10.5 | -0.439 | 0.06554 | -0.027 | -6.703
-10 | -0.444 | 0.0611 | -0.028 | -7.266
-9.5 | -0.443 | 0.05582 | -0.03 | -7.933
-9 | -0.434 | 0.05205 | -0.031 | -8.34
-8.5 | -0.421 | 0.04696 | -0.034 | -8.958
-8 | -0.489 | 0.00767 | -0.059 | -63.789
-7.5 | -0.455 | 0.00735 | -0.059 | -61.87
-7 | -0.413 | 0.0071 | -0.06 | -58.155
-6.5 | -0.366 | 0.00691 | -0.061 | -53.025
-6 | -0.316 | 0.0067 | -0.061 | -47.241
-5.5 | -0.264 | 0.00652 | -0.062 | -40.454
-5 | -0.208 | 0.00635 | -0.063 | -32.85
-4.5 | -0.151 | 0.00615 | -0.063 | -24.599
-4 | -0.093 | 0.00602 | -0.064 | -15.409
-3.5 | -0.033 | 0.00585 | -0.065 | -5.623
-3 | 0.028 | 0.00575 | -0.065 | 4.827
-2.5 | 0.089 | 0.00566 | -0.066 | 15.724
-2 | 0.151 | 0.0056 | -0.067 | 26.928
-1.5 | 0.213 | 0.00556 | -0.067 | 38.235
-1 | 0.274 | 0.00554 | -0.068 | 49.507
-0.5 | 0.337 | 0.00549 | -0.069 | 61.379
0 | 0.399 | 0.00484 | -0.069 | 82.367
0.5 | 0.46 | 0.00467 | -0.07 | 98.621
1 | 0.522 | 0.00477 | -0.071 | 109.437
1.5 | 0.583 | 0.00482 | -0.072 | 121.032
2 | 0.644 | 0.00495 | -0.072 | 130.199
2.5 | 0.705 | 0.00535 | -0.073 | 131.844
3 | 0.767 | 0.00569 | -0.074 | 134.85
3.5 | 0.824 | 0.00608 | -0.074 | 135.467
4 | 0.882 | 0.00601 | -0.075 | 146.703
4.5 | 0.939 | 0.00649 | -0.076 | 144.612
5 | 0.991 | 0.00884 | -0.076 | 112.185
5.5 | 1.044 | 0.00919 | -0.077 | 113.605
6 | 1.094 | 0.00959 | -0.077 | 114.114
6.5 | 1.141 | 0.01003 | -0.078 | 113.795
7 | 1.183 | 0.01048 | -0.079 | 112.822
7.5 | 1.218 | 0.01099 | -0.079 | 110.84
8 | 1.248 | 0.01153 | -0.08 | 108.243
8.5 | 1.27 | 0.01219 | -0.08 | 104.232
9 | 1.281 | 0.01297 | -0.081 | 98.827
9.5 | 1.276 | 0.01372 | -0.081 | 93.004
10 | 1.258 | 0.01452 | -0.082 | 86.592
10.5 | 1.225 | 0.01553 | -0.082 | 78.9
11 | 1.178 | 0.01668 | -0.083 | 70.636
11.5 | 1.118 | 0.01809 | -0.083 | 61.796
12 | 1.044 | 0.01967 | -0.084 | 53.066
12.5 | 0.943 | 0.02525 | -0.082 | 37.325
13 | 0.73 | 0.08797 | -0.046 | 8.297
13.5 | 0.651 | 0.08966 | -0.05 | 7.256
14 | 0.558 | 0.10106 | -0.043 | 5.522

## 118. Re 12M Mach 0.25 (2)
BIGFOIL.COM POLAR EXPORT
NACA65-512 a=0.5
NACA65-512 a=0.5 |  |  |  | Cl Max: | 1.6973 | at alpha= | 16.5 | deg
XFOIL ncrit=9 |  |  |  | L/D Max: | 191.46 | at alpha= | 2.5 | deg
Re: | 12000000 |  |  | Cd Min: | 0.19355 | at alpha= | -18 | deg
Mach: | 0.25 |  |  | Cl=0 at alpha= | -3.2982 | deg
|  |  |  | @ Cl=0.1, Cd= | 0.005025
|  |  |  | @ Cl=0.4, Cd= | 0.0045075
|  |  |  | @ Cl=0.6, Cd= | 0.0034547
alpha (deg) | Cl | Cd | Cm | Cl/Cd
-18 | -0.5591 | 0.19355 | 0.0054 | -2.8887
-17.5 | -0.5431 | 0.18612 | 0.0007 | -2.918
-17 | -0.527 | 0.17886 | -0.0038 | -2.9464
-16.5 | -0.5079 | 0.1726 | -0.008 | -2.9426
-16 | -0.5123 | 0.15871 | -0.0148 | -3.2279
-15.5 | -0.4996 | 0.15079 | -0.0195 | -3.3132
-14.5 | -0.5241 | 0.12318 | -0.0347 | -4.2547
-14 | -0.9119 | 0.04342 | -0.0951 | -21.0018
-13.5 | -0.9573 | 0.03586 | -0.0969 | -26.6955
-13 | -1.0851 | 0.02337 | -0.0867 | -46.4313
-12.5 | -1.0812 | 0.01714 | -0.0823 | -63.0805
-12 | -1.0408 | 0.01417 | -0.0794 | -73.451
-11.5 | -0.9873 | 0.01261 | -0.0774 | -78.295
-11 | -0.9312 | 0.01134 | -0.0757 | -82.1164
-10.5 | -0.8726 | 0.01042 | -0.0743 | -83.7428
-10 | -0.8122 | 0.00981 | -0.0733 | -82.7931
-9.5 | -0.7513 | 0.0093 | -0.0725 | -80.7849
-9 | -0.6905 | 0.00881 | -0.0719 | -78.3768
-8.5 | -0.6309 | 0.00816 | -0.0712 | -77.3162
-8 | -0.5711 | 0.00759 | -0.0707 | -75.2437
-7.5 | -0.5105 | 0.00718 | -0.0704 | -71.1003
-7 | -0.4497 | 0.00685 | -0.0703 | -65.6496
-6.5 | -0.3887 | 0.00659 | -0.0704 | -58.9833
-6 | -0.3278 | 0.00635 | -0.0705 | -51.622
-5.5 | -0.267 | 0.00612 | -0.0707 | -43.6275
-5 | -0.2066 | 0.00582 | -0.0709 | -35.4983
-4.5 | -0.146 | 0.0056 | -0.0713 | -26.0714
-4 | -0.0852 | 0.00545 | -0.0717 | -15.633
-3 | 0.0362 | 0.00516 | -0.0728 | 7.0155
-2.5 | 0.0968 | 0.00503 | -0.0735 | 19.2445
-1.5 | 0.2181 | 0.00484 | -0.0749 | 45.062
-1 | 0.2788 | 0.00474 | -0.0756 | 58.8186
-0.5 | 0.3391 | 0.00467 | -0.0764 | 72.6124
0 | 0.3994 | 0.00451 | -0.0771 | 88.5588
0.5 | 0.4592 | 0.00426 | -0.0779 | 107.7934
1 | 0.519 | 0.00402 | -0.0787 | 129.1045
1.5 | 0.5775 | 0.0035 | -0.0796 | 165
2 | 0.6371 | 0.00338 | -0.0803 | 188.4911
2.5 | 0.695 | 0.00363 | -0.0808 | 191.4601
3 | 0.7431 | 0.00488 | -0.0799 | 152.2746
3.5 | 0.7957 | 0.00557 | -0.0795 | 142.8546
4 | 0.8494 | 0.00612 | -0.0791 | 138.7908
4.5 | 0.901 | 0.00677 | -0.0784 | 133.0871
5 | 0.9536 | 0.00727 | -0.0777 | 131.1692
5.5 | 1.0071 | 0.00763 | -0.0772 | 131.9921
6 | 1.0604 | 0.00796 | -0.0765 | 133.2161
6.5 | 1.1109 | 0.0083 | -0.0752 | 133.8434
7 | 1.1659 | 0.00869 | -0.0749 | 134.1657
7.5 | 1.2167 | 0.00913 | -0.0737 | 133.264
8 | 1.2657 | 0.0096 | -0.0722 | 131.8438
8.5 | 1.3105 | 0.01018 | -0.0699 | 128.7328
9 | 1.3453 | 0.01073 | -0.0656 | 125.3774
9.5 | 1.3749 | 0.01142 | -0.0607 | 120.394
10 | 1.4039 | 0.0124 | -0.0561 | 113.2177
10.5 | 1.4351 | 0.01348 | -0.0523 | 106.4614
11 | 1.4648 | 0.01478 | -0.0485 | 99.1069
11.5 | 1.4937 | 0.01625 | -0.0448 | 91.92
12 | 1.5192 | 0.01803 | -0.0411 | 84.2596
12.5 | 1.5477 | 0.01978 | -0.0379 | 78.2457
13 | 1.5752 | 0.02168 | -0.0348 | 72.6568
13.5 | 1.5994 | 0.02388 | -0.0317 | 66.9765
14 | 1.6212 | 0.02638 | -0.0287 | 61.4556
14.5 | 1.6413 | 0.02915 | -0.0258 | 56.3053
15 | 1.6588 | 0.03232 | -0.0231 | 51.3243
15.5 | 1.6717 | 0.03601 | -0.0204 | 46.4232
16 | 1.6846 | 0.03997 | -0.0183 | 42.1466
16.5 | 1.6973 | 0.04419 | -0.0166 | 38.4091
17 | 1.6935 | 0.0502 | -0.015 | 33.7351
17.5 | 1.697 | 0.05593 | -0.0143 | 30.3415
18 | 1.6917 | 0.06294 | -0.0143 | 26.878
18.5 | 1.676 | 0.0717 | -0.0154 | 23.3752
19 | 1.6522 | 0.08216 | -0.018 | 20.1095
19.5 | 1.6277 | 0.09352 | -0.0221 | 17.4048
20 | 1.5944 | 0.10701 | -0.0283 | 14.8995

## 119. Re 12M Mach 0.50 (1)
BIGFOIL.COM POLAR EXPORT
NACA65-512 a=0.5
NACA65-512 a=0.5 |  |  |  | Cl Max: | 1.249 | at alpha= | 20 | deg
JavaFoil+Calcfoil stall+Eppler ext transition |  |  |  | L/D Max: | 145.577 | at alpha= | 2.5 | deg
Re: | 12000000 |  |  | Cd Min: | 0.00461 | at alpha= | 0.5 | deg
Mach: | 0.5 |  |  | Cl=0 at alpha= | -3.2313 | deg
|  |  |  | @ Cl=0.1, Cd= | 0.005839
|  |  |  | @ Cl=0.4, Cd= | 0.0054467
|  |  |  | @ Cl=0.6, Cd= | 0.004705
alpha (deg) | Cl | Cd | Cm | Cl/Cd
-20 | -0.924 | 0.14423 | -0.031 | -6.406
-19.5 | -0.896 | 0.13858 | -0.031 | -6.463
-19 | -0.867 | 0.13548 | -0.03 | -6.396
-18.5 | -0.839 | 0.12896 | -0.03 | -6.506
-18 | -0.813 | 0.12173 | -0.031 | -6.675
-17.5 | -0.783 | 0.13065 | -0.03 | -5.997
-17 | -0.758 | 0.1206 | -0.031 | -6.285
-16.5 | -0.728 | 0.12963 | -0.03 | -5.614
-16 | -0.703 | 0.10773 | -0.031 | -6.526
-15.5 | -0.677 | 0.10057 | -0.032 | -6.731
-15 | -0.653 | 0.09084 | -0.035 | -7.193
-14.5 | -0.635 | 0.07596 | -0.039 | -8.365
-14 | -0.592 | 0.09596 | -0.031 | -6.17
-13.5 | -0.565 | 0.08821 | -0.032 | -6.41
-13 | -0.539 | 0.08306 | -0.033 | -6.485
-12.5 | -0.515 | 0.0723 | -0.036 | -7.128
-12 | -0.495 | 0.0611 | -0.041 | -8.096
-11.5 | -0.52 | 0.02096 | -0.055 | -24.798
-11 | -0.52 | 0.01089 | -0.06 | -47.712
-10.5 | -0.399 | 0.0701 | -0.031 | -5.694
-10 | -0.372 | 0.06264 | -0.032 | -5.945
-9.5 | -0.346 | 0.05708 | -0.034 | -6.054
-9 | -0.32 | 0.05165 | -0.037 | -6.189
-8.5 | -0.359 | 0.0089 | -0.065 | -40.365
-8 | -0.325 | 0.00827 | -0.065 | -39.324
-7.5 | -0.234 | 0.04865 | -0.032 | -4.82
-7 | -0.207 | 0.04691 | -0.031 | -4.408
-6.5 | -0.18 | 0.04279 | -0.033 | -4.198
-6 | -0.207 | 0.03789 | -0.038 | -5.457
-5.5 | -0.259 | 0.00702 | -0.069 | -36.838
-5 | -0.217 | 0.00684 | -0.07 | -31.705
-4.5 | -0.162 | 0.00655 | -0.071 | -24.775
-4 | -0.101 | 0.00638 | -0.071 | -15.845
-3.5 | -0.036 | 0.00615 | -0.072 | -5.897
-3 | 0.031 | 0.00594 | -0.073 | 5.181
-2.5 | 0.099 | 0.00584 | -0.074 | 16.965
-2 | 0.168 | 0.00577 | -0.074 | 29.13
-1.5 | 0.237 | 0.00571 | -0.075 | 41.522
-1 | 0.306 | 0.00568 | -0.076 | 53.971
-0.5 | 0.377 | 0.00568 | -0.077 | 66.336
0 | 0.446 | 0.00498 | -0.078 | 89.447
0.5 | 0.515 | 0.00461 | -0.078 | 111.64
1 | 0.583 | 0.00467 | -0.079 | 124.807
1.5 | 0.651 | 0.00481 | -0.08 | 135.565
2 | 0.72 | 0.00516 | -0.081 | 139.49
2.5 | 0.788 | 0.00541 | -0.081 | 145.577
3 | 0.855 | 0.00649 | -0.082 | 131.904
3.5 | 0.915 | 0.0071 | -0.083 | 128.902
4 | 0.977 | 0.00771 | -0.083 | 126.641
4.5 | 1.033 | 0.00986 | -0.084 | 104.745
5 | 1.089 | 0.01039 | -0.084 | 104.842
5.5 | 1.141 | 0.01096 | -0.085 | 104.036
6 | 1.185 | 0.01167 | -0.086 | 101.565
6.5 | 1.219 | 0.01242 | -0.086 | 98.142
7 | 1.226 | 0.01329 | -0.087 | 92.248
7.5 | 1.187 | 0.01429 | -0.087 | 83.084
8 | 0.948 | 0.01605 | -0.088 | 59.041
8.5 | 0.765 | 0.01632 | -0.089 | 46.873
9 | 0.795 | 0.01772 | -0.089 | 44.842
9.5 | 0.69 | 0.06122 | -0.05 | 11.263
10 | 0.855 | 0.01913 | -0.09 | 44.723
10.5 | 0.884 | 0.02088 | -0.091 | 42.337
11 | 0.911 | 0.02322 | -0.091 | 39.234
11.5 | 0.796 | 0.07798 | -0.053 | 10.202
12 | 0.971 | 0.02454 | -0.092 | 39.571
12.5 | 0.997 | 0.02742 | -0.093 | 36.347
13 | 1.01 | 0.0341 | -0.091 | 29.624
13.5 | 0.907 | 0.09338 | -0.06 | 9.71
14 | 1.078 | 0.03297 | -0.094 | 32.694
14.5 | 1.098 | 0.03828 | -0.093 | 28.674
15 | 1.116 | 0.04444 | -0.093 | 25.121
15.5 | 1.012 | 0.10543 | -0.063 | 9.596
16 | 1.155 | 0.05391 | -0.092 | 21.42
16.5 | 1.193 | 0.05318 | -0.094 | 22.43
17 | 1.119 | 0.10744 | -0.077 | 10.416
17.5 | 1.123 | 0.12689 | -0.07 | 8.848
18 | 1.161 | 0.12456 | -0.075 | 9.317
18.5 | 1.202 | 0.12027 | -0.079 | 9.992
19 | 1.19 | 0.1574 | -0.068 | 7.561
19.5 | 1.216 | 0.16678 | -0.069 | 7.293
20 | 1.249 | 0.16539 | -0.072 | 7.552

## 120. Re 12M Mach 0.50 (2)
BIGFOIL.COM POLAR EXPORT
NACA65-512 a=0.5
NACA65-512 a=0.5 |  |  |  | Cl Max: | 1.3773 | at alpha= | 9 | deg
XFOIL ncrit=9 |  |  |  | L/D Max: | 232.37 | at alpha= | 2.5 | deg
Re: | 12000000 |  |  | Cd Min: | 0.01823 | at alpha= | 9 | deg
Mach: | 0.5 |  |  | Cl=0 at alpha= | -99 | deg
|  |  |  | @ Cl=0.1, Cd= | 0.00463
|  |  |  | @ Cl=0.4, Cd= | 0.00463
|  |  |  | @ Cl=0.6, Cd= | 0.0040703
alpha (deg) | Cl | Cd | Cm | Cl/Cd
0 | 0.4619 | 0.00463 | -0.0883 | 99.7624
0.5 | 0.5302 | 0.00437 | -0.0891 | 121.3272
1 | 0.5988 | 0.00408 | -0.0901 | 146.7647
1.5 | 0.6657 | 0.00354 | -0.091 | 188.0508
2 | 0.7349 | 0.00341 | -0.0918 | 215.5132
2.5 | 0.804 | 0.00346 | -0.0925 | 232.3699
3.5 | 0.9063 | 0.00599 | -0.0882 | 151.3022
4 | 0.9588 | 0.00686 | -0.0858 | 139.7668
4.5 | 1.005 | 0.0078 | -0.0821 | 128.8462
5 | 1.0561 | 0.00839 | -0.0788 | 125.876
5.5 | 1.1017 | 0.00888 | -0.0742 | 124.0653
6 | 1.1387 | 0.00953 | -0.0683 | 119.4858
6.5 | 1.1796 | 0.01041 | -0.0634 | 113.3141
7 | 1.2194 | 0.01157 | -0.0585 | 105.3933
7.5 | 1.2616 | 0.01284 | -0.0541 | 98.2555
8 | 1.3033 | 0.01432 | -0.0496 | 91.0126
8.5 | 1.3424 | 0.01608 | -0.0448 | 83.4826
9 | 1.3773 | 0.01823 | -0.0397 | 75.5513

## 121. Re 14M Mach 0.00 (1)
BIGFOIL.COM POLAR EXPORT
NACA65-512 a=0.5
NACA65-512 a=0.5 |  |  |  | Cl Max: | 1.304 | at alpha= | 10 | deg
JavaFoil+Calcfoil stall+Eppler ext transition |  |  |  | L/D Max: | 140.647 | at alpha= | 4.5 | deg
Re: | 14000000 |  |  | Cd Min: | 0.00479 | at alpha= | 1 | deg
Mach: | 0 |  |  | Cl=0 at alpha= | -3.2288 | deg
|  |  |  | @ Cl=0.1, Cd= | 0.005549
|  |  |  | @ Cl=0.4, Cd= | 0.0048883
|  |  |  | @ Cl=0.6, Cd= | 0.0051363
alpha (deg) | Cl | Cd | Cm | Cl/Cd
-14.5 | -0.495 | 0.10217 | -0.024 | -4.843
-14 | -0.509 | 0.0947 | -0.024 | -5.372
-13.5 | -0.521 | 0.08939 | -0.025 | -5.824
-13 | -0.53 | 0.08494 | -0.025 | -6.241
-12.5 | -0.534 | 0.07947 | -0.026 | -6.725
-12 | -0.534 | 0.07508 | -0.026 | -7.111
-11.5 | -0.531 | 0.06903 | -0.028 | -7.695
-11 | -0.526 | 0.0638 | -0.029 | -8.239
-10.5 | -0.518 | 0.05755 | -0.032 | -8.994
-10 | -0.516 | 0.04472 | -0.039 | -11.536
-9.5 | -0.594 | 0.00799 | -0.055 | -74.327
-9 | -0.566 | 0.00771 | -0.055 | -73.426
-8.5 | -0.534 | 0.00743 | -0.056 | -71.925
-8 | -0.498 | 0.00724 | -0.057 | -68.755
-7.5 | -0.457 | 0.00701 | -0.057 | -65.169
-7 | -0.411 | 0.00679 | -0.058 | -60.465
-6.5 | -0.362 | 0.0066 | -0.059 | -54.874
-6 | -0.311 | 0.00646 | -0.059 | -48.145
-5.5 | -0.258 | 0.00626 | -0.06 | -41.235
-5 | -0.204 | 0.00607 | -0.061 | -33.542
-4.5 | -0.147 | 0.00595 | -0.061 | -24.781
-4 | -0.09 | 0.00578 | -0.062 | -15.596
-3.5 | -0.032 | 0.00568 | -0.063 | -5.624
-3 | 0.027 | 0.00561 | -0.063 | 4.799
-2.5 | 0.086 | 0.00557 | -0.064 | 15.499
-2 | 0.146 | 0.00548 | -0.065 | 26.622
-1.5 | 0.206 | 0.00548 | -0.065 | 37.568
-1 | 0.266 | 0.00546 | -0.066 | 48.671
-0.5 | 0.326 | 0.00544 | -0.067 | 59.916
0 | 0.386 | 0.0049 | -0.067 | 78.844
0.5 | 0.446 | 0.00485 | -0.068 | 91.895
1 | 0.505 | 0.00479 | -0.069 | 105.596
1.5 | 0.565 | 0.00516 | -0.069 | 109.529
2 | 0.624 | 0.00512 | -0.07 | 121.877
2.5 | 0.683 | 0.00539 | -0.071 | 126.756
3 | 0.742 | 0.00571 | -0.071 | 130.117
3.5 | 0.798 | 0.00604 | -0.072 | 132
4 | 0.855 | 0.00644 | -0.073 | 132.812
4.5 | 0.911 | 0.00647 | -0.073 | 140.647
5 | 0.964 | 0.0083 | -0.074 | 116.134
5.5 | 1.016 | 0.00861 | -0.075 | 118.07
6 | 1.067 | 0.00897 | -0.075 | 118.912
6.5 | 1.115 | 0.00932 | -0.076 | 119.573
7 | 1.158 | 0.00968 | -0.076 | 119.679
7.5 | 1.198 | 0.01011 | -0.077 | 118.42
8 | 1.233 | 0.01055 | -0.078 | 116.841
8.5 | 1.264 | 0.01108 | -0.078 | 114.059
9 | 1.287 | 0.01166 | -0.079 | 110.335
9.5 | 1.299 | 0.01225 | -0.079 | 106.087
10 | 1.304 | 0.01296 | -0.08 | 100.628
10.5 | 1.302 | 0.01361 | -0.08 | 95.629
11 | 1.291 | 0.01435 | -0.081 | 89.974
11.5 | 1.273 | 0.01526 | -0.081 | 83.425
12 | 1.248 | 0.01638 | -0.082 | 76.22
12.5 | 1.217 | 0.01751 | -0.082 | 69.535
13 | 1.182 | 0.01843 | -0.083 | 64.145
13.5 | 1.141 | 0.01986 | -0.083 | 57.458
14 | 1.092 | 0.02258 | -0.083 | 48.351
14.5 | 1.04 | 0.02564 | -0.083 | 40.574
15 | 0.995 | 0.02683 | -0.083 | 37.103

## 122. Re 14M Mach 0.00 (2)
BIGFOIL.COM POLAR EXPORT
NACA65-512 a=0.5
NACA65-512 a=0.5 |  |  |  | Cl Max: | 1.8169 | at alpha= | 20 | deg
XFOIL ncrit=9 |  |  |  | L/D Max: | 177.362 | at alpha= | 2 | deg
Re: | 14000000 |  |  | Cd Min: | 0.05549 | at alpha= | 20 | deg
Mach: | 0 |  |  | Cl=0 at alpha= | -3.2952 | deg
|  |  |  | @ Cl=0.1, Cd= | 0.0048696
|  |  |  | @ Cl=0.4, Cd= | 0.0043563
|  |  |  | @ Cl=0.6, Cd= | 0.0034814
alpha (deg) | Cl | Cd | Cm | Cl/Cd
-19.5 | -1.4473 | 0.03316 | -0.0896 | -43.646
-19 | -1.4866 | 0.02728 | -0.087 | -54.4941
-18.5 | -1.493 | 0.02462 | -0.0825 | -60.6418
-18 | -1.5047 | 0.02228 | -0.0748 | -67.5359
-17.5 | -1.4798 | 0.02059 | -0.0719 | -71.8698
-17 | -1.4483 | 0.01904 | -0.0697 | -76.0662
-16.5 | -1.4106 | 0.01776 | -0.0681 | -79.4257
-16 | -1.37 | 0.01656 | -0.0667 | -82.7295
-15.5 | -1.3288 | 0.01524 | -0.0655 | -87.1916
-15 | -1.2854 | 0.01398 | -0.0644 | -91.9456
-14.5 | -1.2378 | 0.01312 | -0.0638 | -94.3445
-14 | -1.1884 | 0.01239 | -0.0634 | -95.9161
-13.5 | -1.1376 | 0.01173 | -0.0631 | -96.9821
-13 | -1.0865 | 0.01107 | -0.0628 | -98.1481
-12.5 | -1.035 | 0.01038 | -0.0626 | -99.711
-12 | -0.9825 | 0.00979 | -0.0625 | -100.3575
-11.5 | -0.9287 | 0.00933 | -0.0626 | -99.5391
-11 | -0.8742 | 0.00893 | -0.0627 | -97.8947
-10.5 | -0.8194 | 0.00855 | -0.0629 | -95.8363
-10 | -0.7641 | 0.0082 | -0.0631 | -93.1829
-9.5 | -0.7085 | 0.00788 | -0.0634 | -89.9112
-9 | -0.6525 | 0.00759 | -0.0637 | -85.9684
-8.5 | -0.5969 | 0.00717 | -0.064 | -83.2497
-8 | -0.5409 | 0.00683 | -0.0643 | -79.1947
-7.5 | -0.4842 | 0.00657 | -0.0647 | -73.6986
-7 | -0.4271 | 0.00637 | -0.0652 | -67.0487
-5.5 | -0.255 | 0.00579 | -0.0668 | -44.0415
-5 | -0.1976 | 0.00555 | -0.0673 | -35.6036
-4.5 | -0.1399 | 0.00537 | -0.0679 | -26.0521
-4 | -0.0819 | 0.00526 | -0.0686 | -15.5703
-3 | 0.0343 | 0.00499 | -0.0699 | 6.8737
-2.5 | 0.0924 | 0.00488 | -0.0706 | 18.9344
-2 | 0.1506 | 0.0048 | -0.0713 | 31.375
-1.5 | 0.2089 | 0.00469 | -0.072 | 44.5416
-1 | 0.2671 | 0.00463 | -0.0728 | 57.689
-0.5 | 0.3253 | 0.00455 | -0.0735 | 71.4945
0 | 0.3833 | 0.00442 | -0.0742 | 86.7195
0.5 | 0.441 | 0.0042 | -0.075 | 105
1 | 0.4986 | 0.00405 | -0.0758 | 123.1111
1.5 | 0.5551 | 0.0036 | -0.0766 | 154.1944
2 | 0.6119 | 0.00345 | -0.0773 | 177.3623
2.5 | 0.6644 | 0.00407 | -0.0774 | 163.2432
3 | 0.7136 | 0.00504 | -0.077 | 141.5873
3.5 | 0.7662 | 0.00552 | -0.077 | 138.8043
4 | 0.8188 | 0.00597 | -0.077 | 137.1524
4.5 | 0.8706 | 0.00647 | -0.0768 | 134.5595
5.5 | 0.9754 | 0.00721 | -0.0765 | 135.2843
6 | 1.0279 | 0.0075 | -0.0764 | 137.0533
6.5 | 1.0791 | 0.00782 | -0.0761 | 137.9923
7 | 1.1285 | 0.00812 | -0.0754 | 138.9778
7.5 | 1.1812 | 0.00845 | -0.0755 | 139.787
8 | 1.2313 | 0.00882 | -0.0751 | 139.6032
8.5 | 1.2793 | 0.00927 | -0.0743 | 138.0043
9 | 1.3259 | 0.00973 | -0.0734 | 136.2693
9.5 | 1.3714 | 0.01018 | -0.0722 | 134.7151
10 | 1.4126 | 0.01074 | -0.0703 | 131.527
10.5 | 1.4422 | 0.01132 | -0.0661 | 127.4028
11 | 1.4686 | 0.012 | -0.0617 | 122.3833
11.5 | 1.4943 | 0.01295 | -0.0576 | 115.39
12 | 1.5216 | 0.01399 | -0.0542 | 108.7634
12.5 | 1.5497 | 0.01512 | -0.0511 | 102.4934
13 | 1.5752 | 0.01649 | -0.048 | 95.5246
14 | 1.6288 | 0.01935 | -0.0429 | 84.1757
14.5 | 1.6538 | 0.02101 | -0.0405 | 78.7149
15 | 1.6748 | 0.02301 | -0.0379 | 72.7857
15.5 | 1.6874 | 0.02569 | -0.0348 | 65.6831
16 | 1.7102 | 0.02777 | -0.033 | 61.5844
16.5 | 1.7358 | 0.02973 | -0.0317 | 58.3855
17 | 1.7395 | 0.03358 | -0.0289 | 51.8017
17.5 | 1.7594 | 0.03624 | -0.0277 | 48.5486
18 | 1.7749 | 0.03939 | -0.0265 | 45.0597
18.5 | 1.7862 | 0.0431 | -0.0254 | 41.4432
19 | 1.7987 | 0.04683 | -0.0246 | 38.4091
19.5 | 1.8068 | 0.05117 | -0.0241 | 35.3098
20 | 1.8169 | 0.05549 | -0.0241 | 32.7428

## 123. Re 14M Mach 0.10 (1)
BIGFOIL.COM POLAR EXPORT
NACA65-512 a=0.5
NACA65-512 a=0.5 |  |  |  | Cl Max: | 1.3 | at alpha= | 10 | deg
JavaFoil+Calcfoil stall+Eppler ext transition |  |  |  | L/D Max: | 140.938 | at alpha= | 4.5 | deg
Re: | 14000000 |  |  | Cd Min: | 0.00477 | at alpha= | 1 | deg
Mach: | 0.1 |  |  | Cl=0 at alpha= | -3.2288 | deg
|  |  |  | @ Cl=0.1, Cd= | 0.0055735
|  |  |  | @ Cl=0.4, Cd= | 0.004896
|  |  |  | @ Cl=0.6, Cd= | 0.0051646
alpha (deg) | Cl | Cd | Cm | Cl/Cd
-14.5 | -0.464 | 0.10116 | -0.024 | -4.589
-14 | -0.481 | 0.09589 | -0.024 | -5.018
-13.5 | -0.496 | 0.09089 | -0.025 | -5.46
-13 | -0.509 | 0.08611 | -0.025 | -5.913
-12.5 | -0.516 | 0.08088 | -0.025 | -6.383
-12 | -0.519 | 0.07557 | -0.026 | -6.867
-11.5 | -0.519 | 0.06997 | -0.027 | -7.413
-11 | -0.515 | 0.06484 | -0.029 | -7.945
-10.5 | -0.509 | 0.05905 | -0.031 | -8.612
-10 | -0.504 | 0.04917 | -0.036 | -10.256
-9.5 | -0.585 | 0.00854 | -0.055 | -68.489
-9 | -0.563 | 0.00776 | -0.056 | -72.582
-8.5 | -0.533 | 0.00749 | -0.056 | -71.07
-8 | -0.497 | 0.00727 | -0.057 | -68.377
-7.5 | -0.457 | 0.00707 | -0.058 | -64.622
-7 | -0.411 | 0.00683 | -0.058 | -60.253
-6.5 | -0.363 | 0.00663 | -0.059 | -54.711
-6 | -0.312 | 0.00647 | -0.06 | -48.276
-5.5 | -0.259 | 0.00628 | -0.06 | -41.233
-5 | -0.204 | 0.00613 | -0.061 | -33.318
-4.5 | -0.148 | 0.00597 | -0.061 | -24.816
-4 | -0.091 | 0.00583 | -0.062 | -15.535
-3.5 | -0.032 | 0.00568 | -0.063 | -5.648
-3 | 0.027 | 0.0056 | -0.063 | 4.833
-2.5 | 0.087 | 0.00558 | -0.064 | 15.532
-2 | 0.147 | 0.00555 | -0.065 | 26.462
-1.5 | 0.207 | 0.00551 | -0.066 | 37.568
-1 | 0.267 | 0.00548 | -0.066 | 48.715
-0.5 | 0.328 | 0.00544 | -0.067 | 60.264
0 | 0.388 | 0.00491 | -0.068 | 78.937
0.5 | 0.448 | 0.00484 | -0.068 | 92.618
1 | 0.508 | 0.00477 | -0.069 | 106.493
1.5 | 0.568 | 0.00517 | -0.07 | 109.865
2 | 0.627 | 0.00516 | -0.07 | 121.556
2.5 | 0.687 | 0.00539 | -0.071 | 127.279
3 | 0.746 | 0.00567 | -0.072 | 131.536
3.5 | 0.802 | 0.00603 | -0.072 | 132.937
4 | 0.859 | 0.00648 | -0.073 | 132.601
4.5 | 0.915 | 0.00649 | -0.074 | 140.938
5 | 0.968 | 0.00836 | -0.074 | 115.833
5.5 | 1.021 | 0.00865 | -0.075 | 118.08
6 | 1.071 | 0.00904 | -0.076 | 118.558
6.5 | 1.119 | 0.0094 | -0.076 | 119.041
7 | 1.162 | 0.00975 | -0.077 | 119.192
7.5 | 1.201 | 0.01021 | -0.077 | 117.644
8 | 1.236 | 0.01065 | -0.078 | 116.049
8.5 | 1.266 | 0.01114 | -0.078 | 113.599
9 | 1.287 | 0.01179 | -0.079 | 109.203
9.5 | 1.298 | 0.01239 | -0.08 | 104.73
10 | 1.3 | 0.01313 | -0.08 | 99.007
10.5 | 1.294 | 0.01391 | -0.081 | 93.035
11 | 1.28 | 0.01458 | -0.081 | 87.769
11.5 | 1.257 | 0.01554 | -0.082 | 80.903
12 | 1.227 | 0.01681 | -0.082 | 72.994
12.5 | 1.191 | 0.01796 | -0.082 | 66.287
13 | 1.149 | 0.01897 | -0.083 | 60.594
13.5 | 1.102 | 0.02066 | -0.083 | 53.324
14 | 1.051 | 0.02248 | -0.083 | 46.733
14.5 | 0.996 | 0.02485 | -0.083 | 40.098
15 | 0.935 | 0.0296 | -0.083 | 31.584

## 124. Re 14M Mach 0.10 (2)
BIGFOIL.COM POLAR EXPORT
NACA65-512 a=0.5
NACA65-512 a=0.5 |  |  |  | Cl Max: | 1.8046 | at alpha= | 20 | deg
XFOIL ncrit=9 |  |  |  | L/D Max: | 155.167 | at alpha= | 1.5 | deg
Re: | 14000000 |  |  | Cd Min: | 0.05983 | at alpha= | 20 | deg
Mach: | 0.1 |  |  | Cl=0 at alpha= | -3.2949 | deg
|  |  |  | @ Cl=0.1, Cd= | 0.0048687
|  |  |  | @ Cl=0.4, Cd= | 0.0043659
|  |  |  | @ Cl=0.6, Cd= | 0.0039742
alpha (deg) | Cl | Cd | Cm | Cl/Cd
-19 | -1.3273 | 0.04358 | -0.0885 | -30.4566
-18.5 | -1.3665 | 0.03471 | -0.0925 | -39.3691
-18 | -1.4112 | 0.02816 | -0.0905 | -50.1136
-17.5 | -1.4215 | 0.02535 | -0.0851 | -56.075
-17 | -1.4299 | 0.02267 | -0.078 | -63.0745
-16.5 | -1.4118 | 0.02001 | -0.0743 | -70.5547
-16 | -1.3758 | 0.0184 | -0.0722 | -74.7717
-15.5 | -1.3358 | 0.01694 | -0.0704 | -78.8548
-15 | -1.2923 | 0.01565 | -0.069 | -82.5751
-14.5 | -1.2477 | 0.01432 | -0.0677 | -87.1299
-14 | -1.2012 | 0.01308 | -0.0667 | -91.8349
-13.5 | -1.1505 | 0.01225 | -0.066 | -93.9184
-13 | -1.0983 | 0.01156 | -0.0655 | -95.0087
-12.5 | -1.0456 | 0.01087 | -0.0651 | -96.1914
-12 | -0.9928 | 0.01014 | -0.0647 | -97.9093
-11.5 | -0.9387 | 0.00957 | -0.0645 | -98.0878
-11 | -0.8834 | 0.00912 | -0.0644 | -96.864
-10.5 | -0.8278 | 0.00871 | -0.0644 | -95.0402
-10 | -0.7717 | 0.00833 | -0.0645 | -92.6411
-9.5 | -0.7153 | 0.00799 | -0.0646 | -89.5244
-9 | -0.6585 | 0.00769 | -0.0648 | -85.6307
-8.5 | -0.6022 | 0.00728 | -0.065 | -82.7198
-8 | -0.5455 | 0.0069 | -0.0652 | -79.058
-7.5 | -0.4883 | 0.00661 | -0.0655 | -73.8729
-7 | -0.4307 | 0.0064 | -0.0659 | -67.2969
-6.5 | -0.3728 | 0.0062 | -0.0664 | -60.129
-5.5 | -0.2569 | 0.00581 | -0.0674 | -44.2169
-5 | -0.199 | 0.00557 | -0.0678 | -35.7271
-4.5 | -0.1409 | 0.00538 | -0.0684 | -26.1896
-4 | -0.0825 | 0.00526 | -0.069 | -15.6844
-3 | 0.0345 | 0.005 | -0.0703 | 6.9
-2.5 | 0.093 | 0.00488 | -0.071 | 19.0574
-1.5 | 0.2103 | 0.00469 | -0.0724 | 44.8401
-1 | 0.2689 | 0.00463 | -0.0732 | 58.0778
-0.5 | 0.3274 | 0.00455 | -0.0739 | 71.956
0 | 0.3857 | 0.00442 | -0.0747 | 87.2624
0.5 | 0.4438 | 0.0042 | -0.0754 | 105.6667
1 | 0.5017 | 0.00405 | -0.0762 | 123.8765
1.5 | 0.5586 | 0.0036 | -0.077 | 155.1667
3 | 0.7179 | 0.00504 | -0.0774 | 142.4405
3.5 | 0.7707 | 0.00553 | -0.0774 | 139.3671
4 | 0.8235 | 0.006 | -0.0773 | 137.25
4.5 | 0.8755 | 0.00651 | -0.0771 | 134.4854
5 | 0.9279 | 0.00694 | -0.0769 | 133.7032
5.5 | 0.9808 | 0.00725 | -0.0767 | 135.2828
6 | 1.0336 | 0.00755 | -0.0766 | 136.9007
6.5 | 1.0851 | 0.00786 | -0.0762 | 138.0534
7 | 1.1344 | 0.00818 | -0.0753 | 138.6797
7.5 | 1.1876 | 0.00851 | -0.0754 | 139.5535
8 | 1.2379 | 0.00889 | -0.0749 | 139.2463
8.5 | 1.2857 | 0.00936 | -0.074 | 137.3611
9 | 1.3323 | 0.00983 | -0.0728 | 135.5341
9.5 | 1.3774 | 0.0103 | -0.0714 | 133.7282
10 | 1.4164 | 0.0109 | -0.069 | 129.945
10.5 | 1.441 | 0.01151 | -0.0637 | 125.1955
11 | 1.469 | 0.01228 | -0.0595 | 119.6254
11.5 | 1.4954 | 0.01331 | -0.0556 | 112.3516
12 | 1.5217 | 0.01449 | -0.052 | 105.0173
12.5 | 1.5503 | 0.01569 | -0.049 | 98.8082
13 | 1.5762 | 0.01714 | -0.0459 | 91.9603
13.5 | 1.6042 | 0.01855 | -0.0433 | 86.4798
14 | 1.6302 | 0.02016 | -0.0408 | 80.8631
14.5 | 1.6535 | 0.02204 | -0.0381 | 75.0227
15 | 1.6727 | 0.02427 | -0.0354 | 68.9205
15.5 | 1.687 | 0.02698 | -0.0325 | 62.5278
16 | 1.7086 | 0.0293 | -0.0306 | 58.314
16.5 | 1.7315 | 0.03162 | -0.029 | 54.7596
17 | 1.737 | 0.03552 | -0.0265 | 48.902
17.5 | 1.7552 | 0.03849 | -0.0252 | 45.6015
18.5 | 1.78 | 0.04599 | -0.0231 | 38.7041
19 | 1.791 | 0.0501 | -0.0225 | 35.7485
19.5 | 1.7963 | 0.05503 | -0.0221 | 32.6422
20 | 1.8046 | 0.05983 | -0.0223 | 30.1621

## 125. Re 14M Mach 0.25 (1)
BIGFOIL.COM POLAR EXPORT
NACA65-512 a=0.5
NACA65-512 a=0.5 |  |  |  | Cl Max: | 1.283 | at alpha= | 9 | deg
JavaFoil+Calcfoil stall+Eppler ext transition |  |  |  | L/D Max: | 142.499 | at alpha= | 4.5 | deg
Re: | 14000000 |  |  | Cd Min: | 0.00479 | at alpha= | 1 | deg
Mach: | 0.25 |  |  | Cl=0 at alpha= | -3.2295 | deg
|  |  |  | @ Cl=0.1, Cd= | 0.0056111
|  |  |  | @ Cl=0.4, Cd= | 0.0049393
|  |  |  | @ Cl=0.6, Cd= | 0.10005
alpha (deg) | Cl | Cd | Cm | Cl/Cd
-13 | -0.318 | 0.09196 | -0.025 | -3.463
-12.5 | -0.356 | 0.08631 | -0.025 | -4.127
-12 | -0.386 | 0.07977 | -0.026 | -4.84
-11.5 | -0.41 | 0.07599 | -0.026 | -5.395
-11 | -0.428 | 0.06961 | -0.027 | -6.149
-10.5 | -0.439 | 0.065 | -0.027 | -6.76
-10 | -0.444 | 0.06041 | -0.028 | -7.354
-9.5 | -0.443 | 0.055 | -0.031 | -8.061
-9 | -0.435 | 0.05115 | -0.032 | -8.503
-8.5 | -0.424 | 0.04388 | -0.037 | -9.673
-8 | -0.489 | 0.00749 | -0.059 | -65.29
-7.5 | -0.455 | 0.00719 | -0.059 | -63.285
-7 | -0.413 | 0.00698 | -0.06 | -59.077
-6.5 | -0.366 | 0.00676 | -0.061 | -54.211
-6 | -0.316 | 0.00656 | -0.061 | -48.244
-5.5 | -0.264 | 0.00638 | -0.062 | -41.311
-5 | -0.208 | 0.00624 | -0.063 | -33.436
-4.5 | -0.151 | 0.00604 | -0.063 | -25.045
-4 | -0.093 | 0.00589 | -0.064 | -15.733
-3.5 | -0.033 | 0.00573 | -0.065 | -5.745
-3 | 0.028 | 0.00564 | -0.065 | 4.921
-2.5 | 0.089 | 0.00562 | -0.066 | 15.851
-2 | 0.151 | 0.00557 | -0.067 | 27.061
-1.5 | 0.213 | 0.00551 | -0.067 | 38.585
-1 | 0.274 | 0.00548 | -0.068 | 50.053
-0.5 | 0.337 | 0.00546 | -0.069 | 61.641
0 | 0.399 | 0.00494 | -0.069 | 80.642
0.5 | 0.46 | 0.0049 | -0.07 | 93.999
1 | 0.522 | 0.00479 | -0.071 | 108.891
1.5 | 0.583 | 0.00495 | -0.072 | 117.78
2 | 0.644 | 0.00522 | -0.072 | 123.462
2.5 | 0.705 | 0.00548 | -0.073 | 128.823
3 | 0.767 | 0.00581 | -0.074 | 132.033
3.5 | 0.824 | 0.00621 | -0.074 | 132.626
4 | 0.882 | 0.00626 | -0.075 | 140.8
4.5 | 0.939 | 0.00659 | -0.076 | 142.499
5 | 0.992 | 0.00865 | -0.076 | 114.647
5.5 | 1.045 | 0.009 | -0.077 | 116.07
6 | 1.095 | 0.0094 | -0.077 | 116.524
6.5 | 1.143 | 0.00979 | -0.078 | 116.695
7 | 1.184 | 0.01023 | -0.079 | 115.686
7.5 | 1.22 | 0.01072 | -0.079 | 113.806
8 | 1.249 | 0.01123 | -0.08 | 111.276
8.5 | 1.272 | 0.0119 | -0.08 | 106.855
9 | 1.283 | 0.01264 | -0.081 | 101.467
9.5 | 1.277 | 0.01345 | -0.081 | 94.932
10 | 1.259 | 0.01418 | -0.082 | 88.787
10.5 | 1.226 | 0.01508 | -0.083 | 81.325
11 | 1.18 | 0.01619 | -0.083 | 72.866
11.5 | 1.119 | 0.01754 | -0.083 | 63.803
12 | 1.045 | 0.01914 | -0.084 | 54.616
12.5 | 0.93 | 0.02831 | -0.08 | 32.842
13 | 0.732 | 0.08648 | -0.048 | 8.459
13.5 | 0.653 | 0.08698 | -0.053 | 7.509
14 | 0.558 | 0.10005 | -0.044 | 5.582

## 126. Re 14M Mach 0.25 (2)
BIGFOIL.COM POLAR EXPORT
NACA65-512 a=0.5
NACA65-512 a=0.5 |  |  |  | Cl Max: | 1.7137 | at alpha= | 17.5 | deg
XFOIL ncrit=9 |  |  |  | L/D Max: | 186.345 | at alpha= | 2 | deg
Re: | 14000000 |  |  | Cd Min: | 0.19298 | at alpha= | -18 | deg
Mach: | 0.25 |  |  | Cl=0 at alpha= | -3.2957 | deg
|  |  |  | @ Cl=0.1, Cd= | 0.0049048
|  |  |  | @ Cl=0.4, Cd= | 0.0044382
|  |  |  | @ Cl=0.6, Cd= | 0.0035145
alpha (deg) | Cl | Cd | Cm | Cl/Cd
-18 | -0.5605 | 0.19298 | 0.0052 | -2.9044
-17.5 | -0.5441 | 0.1857 | 0.0006 | -2.93
-17 | -0.5282 | 0.17836 | -0.004 | -2.9614
-16.5 | -0.5259 | 0.16641 | -0.0102 | -3.1603
-16 | -0.5144 | 0.15801 | -0.0151 | -3.2555
-15.5 | -0.5013 | 0.1502 | -0.0198 | -3.3375
-15 | -0.5475 | 0.12769 | -0.0318 | -4.2877
-14.5 | -0.8913 | 0.05352 | -0.0857 | -16.6536
-14 | -0.9614 | 0.03878 | -0.0983 | -24.7911
-13.5 | -1.0353 | 0.0316 | -0.0934 | -32.7627
-13 | -1.1197 | 0.01998 | -0.0852 | -56.041
-12.5 | -1.0902 | 0.01615 | -0.0817 | -67.5046
-12 | -1.0466 | 0.01347 | -0.079 | -77.6986
-11.5 | -0.9924 | 0.01198 | -0.077 | -82.8381
-11 | -0.9344 | 0.01093 | -0.0754 | -85.4895
-10.5 | -0.8761 | 0.00996 | -0.074 | -87.9618
-10 | -0.8154 | 0.00934 | -0.073 | -87.3019
-9.5 | -0.7544 | 0.00885 | -0.0722 | -85.2429
-9 | -0.6932 | 0.0084 | -0.0716 | -82.5238
-8.5 | -0.6322 | 0.00797 | -0.0711 | -79.3225
-8 | -0.5723 | 0.00739 | -0.0706 | -77.4425
-7.5 | -0.5118 | 0.00695 | -0.0703 | -73.6403
-7 | -0.4509 | 0.00662 | -0.0702 | -68.1118
-6.5 | -0.3898 | 0.00636 | -0.0702 | -61.2893
-5 | -0.2071 | 0.00568 | -0.0709 | -36.4613
-4.5 | -0.1465 | 0.00547 | -0.0712 | -26.7824
-4 | -0.0857 | 0.00531 | -0.0717 | -16.1394
-3.5 | -0.0248 | 0.00517 | -0.0722 | -4.7969
-3 | 0.0359 | 0.00504 | -0.0728 | 7.123
-2.5 | 0.0965 | 0.00491 | -0.0734 | 19.6538
-2 | 0.1573 | 0.00482 | -0.0741 | 32.6349
-1.5 | 0.218 | 0.00471 | -0.0749 | 46.2845
-1 | 0.2786 | 0.00464 | -0.0756 | 60.0431
-0.5 | 0.3392 | 0.00456 | -0.0764 | 74.386
0 | 0.3995 | 0.00444 | -0.0771 | 89.9775
0.5 | 0.4594 | 0.00422 | -0.0779 | 108.8626
1 | 0.5193 | 0.00405 | -0.0788 | 128.2222
1.5 | 0.5781 | 0.00357 | -0.0796 | 161.9328
2 | 0.6373 | 0.00342 | -0.0803 | 186.345
2.5 | 0.6924 | 0.00398 | -0.0804 | 173.9698
3 | 0.7419 | 0.00507 | -0.0797 | 146.3314
3.5 | 0.7957 | 0.00562 | -0.0795 | 141.5836
4 | 0.8495 | 0.00615 | -0.0792 | 138.1301
4.5 | 0.9022 | 0.00671 | -0.0786 | 134.456
5 | 0.9559 | 0.00715 | -0.0781 | 133.6923
5.5 | 1.0103 | 0.00749 | -0.0777 | 134.8865
6 | 1.0643 | 0.00781 | -0.0772 | 136.274
6.5 | 1.117 | 0.00813 | -0.0764 | 137.3924
7 | 1.1647 | 0.00848 | -0.0744 | 137.3467
7.5 | 1.2216 | 0.00888 | -0.0746 | 137.5676
8 | 1.271 | 0.00936 | -0.0731 | 135.7906
8.5 | 1.3174 | 0.00989 | -0.0711 | 133.2053
9 | 1.3599 | 0.01041 | -0.0682 | 130.634
9.5 | 1.3856 | 0.01108 | -0.0623 | 125.0542
10 | 1.4149 | 0.01196 | -0.0577 | 118.3027
10.5 | 1.4436 | 0.01307 | -0.0533 | 110.4514
11 | 1.475 | 0.01424 | -0.0496 | 103.5815
11.5 | 1.5026 | 0.01572 | -0.0457 | 95.5852
12 | 1.5306 | 0.01733 | -0.0422 | 88.3208
12.5 | 1.5602 | 0.01897 | -0.039 | 82.2457
13 | 1.5874 | 0.02084 | -0.0358 | 76.1708
13.5 | 1.6126 | 0.02296 | -0.0326 | 70.2352
14 | 1.6326 | 0.02551 | -0.0293 | 63.9984
14.5 | 1.6534 | 0.02819 | -0.0263 | 58.652
15 | 1.6717 | 0.03123 | -0.0235 | 53.5287
15.5 | 1.6839 | 0.03493 | -0.0208 | 48.2078
16 | 1.6981 | 0.03872 | -0.0185 | 43.8559
16.5 | 1.7131 | 0.04263 | -0.0168 | 40.1853
17 | 1.7068 | 0.04879 | -0.0149 | 34.9826
17.5 | 1.7137 | 0.05407 | -0.0141 | 31.6941
18 | 1.7067 | 0.06115 | -0.0139 | 27.9101
18.5 | 1.693 | 0.06955 | -0.0148 | 24.3422
19 | 1.6584 | 0.08125 | -0.0176 | 20.4111
19.5 | 1.645 | 0.09096 | -0.0209 | 18.0849
20 | 1.5934 | 0.10712 | -0.0283 | 14.8749

## 127. Re 14M Mach 0.50 (1)
BIGFOIL.COM POLAR EXPORT
NACA65-512 a=0.5
NACA65-512 a=0.5 |  |  |  | Cl Max: | 1.244 | at alpha= | 20 | deg
JavaFoil+Calcfoil stall+Eppler ext transition |  |  |  | L/D Max: | 141.354 | at alpha= | 2.5 | deg
Re: | 14000000 |  |  | Cd Min: | 0.00471 | at alpha= | 1 | deg
Mach: | 0.5 |  |  | Cl=0 at alpha= | -3.2313 | deg
|  |  |  | @ Cl=0.1, Cd= | 0.0057591
|  |  |  | @ Cl=0.4, Cd= | 0.00549
|  |  |  | @ Cl=0.6, Cd= | 0.00483
alpha (deg) | Cl | Cd | Cm | Cl/Cd
-20 | -0.924 | 0.14733 | -0.031 | -6.268
-19.5 | -0.895 | 0.14359 | -0.031 | -6.236
-19 | -0.867 | 0.13893 | -0.03 | -6.239
-18.5 | -0.839 | 0.13309 | -0.031 | -6.307
-18 | -0.813 | 0.12439 | -0.031 | -6.539
-17.5 | -0.784 | 0.13113 | -0.03 | -5.978
-17 | -0.759 | 0.11934 | -0.031 | -6.356
-16.5 | -0.728 | 0.13228 | -0.03 | -5.505
-16 | -0.704 | 0.10627 | -0.032 | -6.625
-15.5 | -0.678 | 0.09864 | -0.033 | -6.874
-15 | -0.657 | 0.08724 | -0.036 | -7.525
-14.5 | -0.646 | 0.0659 | -0.042 | -9.807
-14 | -0.592 | 0.09444 | -0.031 | -6.272
-13.5 | -0.566 | 0.0878 | -0.032 | -6.447
-13 | -0.539 | 0.0817 | -0.033 | -6.598
-12.5 | -0.517 | 0.06965 | -0.038 | -7.429
-12 | -0.503 | 0.05338 | -0.044 | -9.421
-11.5 | -0.54 | 0.01383 | -0.058 | -39.026
-11 | -0.523 | 0.01028 | -0.061 | -50.815
-10.5 | -0.399 | 0.06941 | -0.031 | -5.751
-10 | -0.373 | 0.06229 | -0.033 | -5.981
-9.5 | -0.346 | 0.05657 | -0.035 | -6.116
-9 | -0.321 | 0.05044 | -0.038 | -6.355
-8.5 | -0.359 | 0.00848 | -0.065 | -42.358
-8 | -0.325 | 0.0081 | -0.065 | -40.133
-7.5 | -0.235 | 0.04873 | -0.032 | -4.813
-7 | -0.207 | 0.04664 | -0.031 | -4.434
-6.5 | -0.18 | 0.04256 | -0.033 | -4.222
-6 | -0.208 | 0.03675 | -0.04 | -5.649
-5.5 | -0.259 | 0.0069 | -0.069 | -37.484
-5 | -0.217 | 0.00671 | -0.07 | -32.336
-4.5 | -0.162 | 0.00641 | -0.071 | -25.331
-4 | -0.101 | 0.00624 | -0.071 | -16.204
-3.5 | -0.036 | 0.00599 | -0.072 | -6.049
-3 | 0.031 | 0.00581 | -0.073 | 5.296
-2.5 | 0.099 | 0.00576 | -0.074 | 17.2
-2 | 0.168 | 0.0057 | -0.074 | 29.495
-1.5 | 0.237 | 0.00567 | -0.075 | 41.822
-1 | 0.306 | 0.0057 | -0.076 | 53.81
-0.5 | 0.377 | 0.00568 | -0.077 | 66.261
0 | 0.446 | 0.00511 | -0.078 | 87.194
0.5 | 0.515 | 0.00484 | -0.078 | 106.222
1 | 0.583 | 0.00471 | -0.079 | 123.757
1.5 | 0.651 | 0.00519 | -0.08 | 125.62
2 | 0.72 | 0.00557 | -0.081 | 129.118
2.5 | 0.788 | 0.00557 | -0.081 | 141.354
3 | 0.855 | 0.00668 | -0.082 | 128.093
3.5 | 0.915 | 0.00725 | -0.083 | 126.171
4 | 0.977 | 0.00796 | -0.083 | 122.724
4.5 | 1.034 | 0.00965 | -0.084 | 107.197
5 | 1.09 | 0.01016 | -0.084 | 107.329
5.5 | 1.142 | 0.01071 | -0.085 | 106.615
6 | 1.187 | 0.01139 | -0.086 | 104.151
6.5 | 1.221 | 0.0121 | -0.086 | 100.838
7 | 1.227 | 0.01294 | -0.087 | 94.843
7.5 | 1.188 | 0.01394 | -0.088 | 85.262
8 | 0.949 | 0.01562 | -0.088 | 60.762
8.5 | 0.766 | 0.01591 | -0.089 | 48.147
9 | 0.796 | 0.01725 | -0.089 | 46.109
9.5 | 0.817 | 0.02011 | -0.089 | 40.654
10 | 0.856 | 0.01857 | -0.091 | 46.127
10.5 | 0.885 | 0.02027 | -0.091 | 43.68
11 | 0.912 | 0.0225 | -0.091 | 40.555
11.5 | 0.797 | 0.0771 | -0.054 | 10.332
12 | 0.973 | 0.02379 | -0.093 | 40.889
12.5 | 0.998 | 0.02648 | -0.093 | 37.711
13 | 1.016 | 0.03189 | -0.092 | 31.847
13.5 | 0.912 | 0.0895 | -0.064 | 10.194
14 | 1.081 | 0.03161 | -0.094 | 34.186
14.5 | 1.102 | 0.03626 | -0.094 | 30.386
15 | 1.121 | 0.04187 | -0.093 | 26.781
15.5 | 1.009 | 0.11053 | -0.062 | 9.13
16 | 1.051 | 0.10751 | -0.07 | 9.772
16.5 | 1.113 | 0.0916 | -0.081 | 12.153
17 | 1.103 | 0.12023 | -0.071 | 9.174
17.5 | 1.114 | 0.14077 | -0.066 | 7.911
18 | 1.143 | 0.14416 | -0.068 | 7.927
18.5 | 1.175 | 0.14522 | -0.071 | 8.092
19 | 1.189 | 0.16657 | -0.067 | 7.14
19.5 | 1.215 | 0.1797 | -0.068 | 6.76
20 | 1.244 | 0.18012 | -0.07 | 6.906

## 128. Re 14M Mach 0.50 (2)
BIGFOIL.COM POLAR EXPORT
NACA65-512 a=0.5
NACA65-512 a=0.5 |  |  |  | Cl Max: | 1.398 | at alpha= | 9.5 | deg
XFOIL ncrit=9 |  |  |  | L/D Max: | 225.674 | at alpha= | 2.5 | deg
Re: | 14000000 |  |  | Cd Min: | 0.13267 | at alpha= | 14.5 | deg
Mach: | 0.5 |  |  | Cl=0 at alpha= | -99 | deg
|  |  |  | @ Cl=0.1, Cd= | 0.00454
|  |  |  | @ Cl=0.4, Cd= | 0.00454
|  |  |  | @ Cl=0.6, Cd= | 0.0040753
alpha (deg) | Cl | Cd | Cm | Cl/Cd
0 | 0.462 | 0.00454 | -0.0883 | 101.7621
1 | 0.5994 | 0.00408 | -0.0902 | 146.9118
1.5 | 0.6668 | 0.00355 | -0.0911 | 187.831
2 | 0.7355 | 0.00341 | -0.0919 | 215.6891
2.5 | 0.8034 | 0.00356 | -0.0924 | 225.6742
3.5 | 0.9051 | 0.00606 | -0.0881 | 149.3564
4 | 0.9595 | 0.00684 | -0.0859 | 140.2778
4.5 | 1.0086 | 0.00769 | -0.0826 | 131.1573
5 | 1.0624 | 0.00822 | -0.0798 | 129.2457
5.5 | 1.1143 | 0.0087 | -0.0764 | 128.0805
6 | 1.1395 | 0.0092 | -0.0679 | 123.8587
7 | 1.2298 | 0.01112 | -0.0597 | 110.5935
7.5 | 1.2729 | 0.01231 | -0.0552 | 103.4037
8 | 1.3143 | 0.01375 | -0.0505 | 95.5855
8.5 | 1.3549 | 0.01541 | -0.0458 | 87.9234
9.5 | 1.398 | 0.02124 | -0.0331 | 65.8192
10 | 1.3737 | 0.02693 | -0.0245 | 51.01
10.5 | 1.3491 | 0.03312 | -0.0168 | 40.7337
11 | 1.3288 | 0.04021 | -0.0113 | 33.0465
11.5 | 1.2968 | 0.04938 | -0.0085 | 26.2616
12 | 1.259 | 0.06029 | -0.0087 | 20.8824
12.5 | 1.2231 | 0.07237 | -0.0117 | 16.9006
13 | 1.1869 | 0.08607 | -0.0175 | 13.7899
13.5 | 1.1543 | 0.10096 | -0.0259 | 11.4332
14 | 1.1269 | 0.11672 | -0.036 | 9.6547
14.5 | 1.1067 | 0.13267 | -0.0468 | 8.3418

## 129. Re 16M Mach 0.00 (1)
BIGFOIL.COM POLAR EXPORT
NACA65-512 a=0.5
NACA65-512 a=0.5 |  |  |  | Cl Max: | 1.306 | at alpha= | 10 | deg
JavaFoil+Calcfoil stall+Eppler ext transition |  |  |  | L/D Max: | 140.577 | at alpha= | 4.5 | deg
Re: | 16000000 |  |  | Cd Min: | 0.00499 | at alpha= | 0 | deg
Mach: | 0 |  |  | Cl=0 at alpha= | -3.2288 | deg
|  |  |  | @ Cl=0.1, Cd= | 0.005513
|  |  |  | @ Cl=0.4, Cd= | 0.00499
|  |  |  | @ Cl=0.6, Cd= | 0.0052863
alpha (deg) | Cl | Cd | Cm | Cl/Cd
-15 | -0.48 | 0.105 | -0.024 | -4.571
-14.5 | -0.495 | 0.10135 | -0.024 | -4.883
-14 | -0.509 | 0.09412 | -0.024 | -5.406
-13.5 | -0.521 | 0.0895 | -0.025 | -5.817
-13 | -0.53 | 0.0843 | -0.025 | -6.29
-12.5 | -0.535 | 0.07863 | -0.026 | -6.799
-12 | -0.534 | 0.07415 | -0.027 | -7.206
-11.5 | -0.531 | 0.06948 | -0.027 | -7.643
-11 | -0.526 | 0.06293 | -0.03 | -8.361
-10.5 | -0.518 | 0.05729 | -0.032 | -9.04
-10 | -0.606 | 0.00909 | -0.053 | -66.676
-9.5 | -0.594 | 0.0079 | -0.055 | -75.216
-9 | -0.566 | 0.00756 | -0.055 | -74.882
-8.5 | -0.534 | 0.00727 | -0.056 | -73.449
-8 | -0.498 | 0.00712 | -0.057 | -69.865
-7.5 | -0.457 | 0.00687 | -0.057 | -66.472
-7 | -0.411 | 0.0067 | -0.058 | -61.329
-6.5 | -0.362 | 0.0065 | -0.059 | -55.741
-6 | -0.311 | 0.00634 | -0.059 | -49.114
-5.5 | -0.258 | 0.00614 | -0.06 | -42.064
-5 | -0.204 | 0.00602 | -0.061 | -33.833
-4.5 | -0.147 | 0.00584 | -0.061 | -25.228
-4 | -0.09 | 0.00572 | -0.062 | -15.769
-3.5 | -0.032 | 0.0056 | -0.063 | -5.7
-3 | 0.027 | 0.00557 | -0.063 | 4.836
-2.5 | 0.086 | 0.00552 | -0.064 | 15.644
-2 | 0.146 | 0.00549 | -0.065 | 26.584
-1.5 | 0.206 | 0.00547 | -0.065 | 37.644
-1 | 0.266 | 0.00546 | -0.066 | 48.654
-0.5 | 0.326 | 0.00543 | -0.067 | 60.013
0 | 0.386 | 0.00499 | -0.067 | 77.362
0.5 | 0.446 | 0.00499 | -0.068 | 89.294
1 | 0.505 | 0.00528 | -0.069 | 95.657
1.5 | 0.565 | 0.00531 | -0.069 | 106.3
2 | 0.624 | 0.00527 | -0.07 | 118.284
2.5 | 0.683 | 0.00553 | -0.071 | 123.62
3 | 0.742 | 0.00575 | -0.071 | 129.056
3.5 | 0.798 | 0.00608 | -0.072 | 131.182
4 | 0.855 | 0.0065 | -0.073 | 131.58
4.5 | 0.911 | 0.00648 | -0.073 | 140.577
5 | 0.965 | 0.00695 | -0.074 | 138.8
5.5 | 1.017 | 0.00846 | -0.075 | 120.289
6 | 1.068 | 0.0088 | -0.075 | 121.314
6.5 | 1.116 | 0.00916 | -0.076 | 121.823
7 | 1.159 | 0.00952 | -0.076 | 121.749
7.5 | 1.199 | 0.0099 | -0.077 | 121.113
8 | 1.234 | 0.01033 | -0.078 | 119.404
8.5 | 1.265 | 0.01083 | -0.078 | 116.766
9 | 1.288 | 0.01141 | -0.079 | 112.865
9.5 | 1.301 | 0.01198 | -0.079 | 108.529
10 | 1.306 | 0.01268 | -0.08 | 102.999
10.5 | 1.303 | 0.01329 | -0.08 | 98.041
11 | 1.293 | 0.014 | -0.081 | 92.35
11.5 | 1.275 | 0.01487 | -0.081 | 85.697
12 | 1.25 | 0.01594 | -0.082 | 78.423
12.5 | 1.219 | 0.01708 | -0.082 | 71.362
13 | 1.183 | 0.018 | -0.083 | 65.749
13.5 | 1.142 | 0.01933 | -0.083 | 59.077
14 | 1.094 | 0.02194 | -0.083 | 49.846
14.5 | 1.044 | 0.02447 | -0.083 | 42.645
15 | 0.998 | 0.02576 | -0.083 | 38.738

## 130. Re 16M Mach 0.00 (2)
BIGFOIL.COM POLAR EXPORT
NACA65-512 a=0.5
NACA65-512 a=0.5 |  |  |  | Cl Max: | 1.8354 | at alpha= | 20 | deg
XFOIL ncrit=9 |  |  |  | L/D Max: | 151.602 | at alpha= | 2.5 | deg
Re: | 16000000 |  |  | Cd Min: | 0.05332 | at alpha= | 20 | deg
Mach: | 0 |  |  | Cl=0 at alpha= | -3.2923 | deg
|  |  |  | @ Cl=0.1, Cd= | 0.0047678
|  |  |  | @ Cl=0.4, Cd= | 0.0043179
|  |  |  | @ Cl=0.6, Cd= | 0.0039677
alpha (deg) | Cl | Cd | Cm | Cl/Cd
-20 | -1.4272 | 0.03963 | -0.0874 | -36.0131
-19.5 | -1.4654 | 0.03187 | -0.0894 | -45.9805
-19 | -1.4959 | 0.02674 | -0.0865 | -55.9424
-18.5 | -1.5024 | 0.0242 | -0.0816 | -62.0826
-18 | -1.5115 | 0.02187 | -0.0741 | -69.1129
-17.5 | -1.4863 | 0.02014 | -0.0712 | -73.7984
-17 | -1.4552 | 0.01848 | -0.069 | -78.7446
-16.5 | -1.4174 | 0.01715 | -0.0674 | -82.6472
-16 | -1.3751 | 0.01608 | -0.0662 | -85.5162
-15.5 | -1.3316 | 0.01497 | -0.0652 | -88.9512
-15 | -1.2877 | 0.01376 | -0.0642 | -93.5828
-14.5 | -1.2409 | 0.01278 | -0.0635 | -97.097
-14 | -1.1915 | 0.01202 | -0.063 | -99.1265
-13.5 | -1.1405 | 0.01139 | -0.0628 | -100.1317
-13 | -1.0887 | 0.0108 | -0.0626 | -100.8056
-12.5 | -1.0367 | 0.01017 | -0.0624 | -101.9371
-12 | -0.9843 | 0.00954 | -0.0623 | -103.1761
-11.5 | -0.9306 | 0.00907 | -0.0623 | -102.602
-11 | -0.876 | 0.00867 | -0.0625 | -101.0381
-10.5 | -0.821 | 0.0083 | -0.0627 | -98.9157
-10 | -0.7656 | 0.00796 | -0.0629 | -96.1809
-9.5 | -0.7099 | 0.00765 | -0.0632 | -92.7974
-8.5 | -0.5977 | 0.00705 | -0.0639 | -84.7801
-8 | -0.5416 | 0.00668 | -0.0642 | -81.0778
-7.5 | -0.485 | 0.00641 | -0.0646 | -75.663
-7 | -0.4279 | 0.0062 | -0.0651 | -69.0161
-6.5 | -0.3706 | 0.00601 | -0.0656 | -61.6639
-6 | -0.3131 | 0.00583 | -0.0662 | -53.705
-5 | -0.1979 | 0.00545 | -0.0673 | -36.3119
-4.5 | -0.1403 | 0.00526 | -0.0679 | -26.673
-4 | -0.0823 | 0.00513 | -0.0685 | -16.0429
-3 | 0.034 | 0.0049 | -0.0699 | 6.9388
-2.5 | 0.0921 | 0.00478 | -0.0705 | 19.2678
-1.5 | 0.2088 | 0.0046 | -0.072 | 45.3913
-1 | 0.267 | 0.00455 | -0.0727 | 58.6813
-0.5 | 0.3253 | 0.00447 | -0.0735 | 72.774
0 | 0.3833 | 0.00437 | -0.0742 | 87.7117
0.5 | 0.441 | 0.00419 | -0.075 | 105.2506
1 | 0.4988 | 0.00404 | -0.0758 | 123.4653
1.5 | 0.5553 | 0.00368 | -0.0766 | 150.8967
2.5 | 0.6625 | 0.00437 | -0.0772 | 151.6018
3 | 0.7132 | 0.00515 | -0.0769 | 138.4854
3.5 | 0.7662 | 0.00558 | -0.077 | 137.3118
4 | 0.8189 | 0.00601 | -0.077 | 136.2562
4.5 | 0.8715 | 0.00642 | -0.0769 | 135.7477
5 | 0.9243 | 0.0068 | -0.0769 | 135.9265
5.5 | 0.9773 | 0.0071 | -0.0769 | 137.6479
6 | 1.0303 | 0.00738 | -0.0769 | 139.607
6.5 | 1.0824 | 0.00768 | -0.0767 | 140.9375
7 | 1.1328 | 0.008 | -0.0763 | 141.6
7.5 | 1.1798 | 0.00826 | -0.075 | 142.8329
8 | 1.2345 | 0.00862 | -0.0756 | 143.2135
8.5 | 1.2828 | 0.00907 | -0.0749 | 141.4333
9 | 1.3304 | 0.00949 | -0.0741 | 140.1897
9.5 | 1.3764 | 0.00994 | -0.0731 | 138.4708
10 | 1.4179 | 0.01052 | -0.0712 | 134.7814
10.5 | 1.4545 | 0.01105 | -0.0684 | 131.629
11 | 1.4773 | 0.01171 | -0.0631 | 126.1571
11.5 | 1.503 | 0.01259 | -0.0589 | 119.3805
12 | 1.529 | 0.01364 | -0.0552 | 112.0968
12.5 | 1.5574 | 0.01471 | -0.0521 | 105.8736
13 | 1.5836 | 0.016 | -0.049 | 98.975
13.5 | 1.6117 | 0.01728 | -0.0464 | 93.2697
14 | 1.639 | 0.01869 | -0.0439 | 87.694
14.5 | 1.6627 | 0.02038 | -0.0413 | 81.5849
15 | 1.6822 | 0.02245 | -0.0385 | 74.931
15.5 | 1.6964 | 0.02498 | -0.0355 | 67.9103
16.5 | 1.7427 | 0.02911 | -0.032 | 59.866
17 | 1.7546 | 0.03223 | -0.0297 | 54.44
17.5 | 1.7737 | 0.03489 | -0.0283 | 50.8369
18 | 1.7914 | 0.03779 | -0.0271 | 47.4041
18.5 | 1.8032 | 0.04134 | -0.0259 | 43.6188
19 | 1.8156 | 0.04503 | -0.0251 | 40.3198
19.5 | 1.8242 | 0.04921 | -0.0244 | 37.0697
20 | 1.8354 | 0.05332 | -0.0242 | 34.4224

## 131. Re 16M Mach 0.10 (1)
BIGFOIL.COM POLAR EXPORT
NACA65-512 a=0.5
NACA65-512 a=0.5 |  |  |  | Cl Max: | 1.301 | at alpha= | 10 | deg
JavaFoil+Calcfoil stall+Eppler ext transition |  |  |  | L/D Max: | 140.414 | at alpha= | 4.5 | deg
Re: | 16000000 |  |  | Cd Min: | 0.00498 | at alpha= | 0 | deg
Mach: | 0.1 |  |  | Cl=0 at alpha= | -3.2288 | deg
|  |  |  | @ Cl=0.1, Cd= | 0.0055035
|  |  |  | @ Cl=0.4, Cd= | 0.00499
|  |  |  | @ Cl=0.6, Cd= | 0.0051822
alpha (deg) | Cl | Cd | Cm | Cl/Cd
-14.5 | -0.464 | 0.10015 | -0.024 | -4.636
-14 | -0.481 | 0.09608 | -0.024 | -5.008
-13.5 | -0.496 | 0.09029 | -0.025 | -5.498
-13 | -0.509 | 0.08549 | -0.025 | -5.957
-12.5 | -0.516 | 0.08033 | -0.025 | -6.427
-12 | -0.519 | 0.07499 | -0.026 | -6.922
-11.5 | -0.518 | 0.07017 | -0.027 | -7.388
-11 | -0.515 | 0.06526 | -0.028 | -7.884
-10.5 | -0.509 | 0.05888 | -0.031 | -8.639
-10 | -0.577 | 0.01307 | -0.051 | -44.111
-9.5 | -0.589 | 0.00809 | -0.055 | -72.828
-9 | -0.563 | 0.00762 | -0.056 | -73.992
-8.5 | -0.533 | 0.00736 | -0.056 | -72.37
-8 | -0.497 | 0.00718 | -0.057 | -69.222
-7.5 | -0.457 | 0.00691 | -0.058 | -66.116
-7 | -0.411 | 0.00669 | -0.058 | -61.521
-6.5 | -0.363 | 0.00654 | -0.059 | -55.495
-6 | -0.312 | 0.00635 | -0.06 | -49.178
-5.5 | -0.259 | 0.00616 | -0.06 | -42.071
-5 | -0.204 | 0.00601 | -0.061 | -33.981
-4.5 | -0.148 | 0.00586 | -0.061 | -25.264
-4 | -0.091 | 0.00574 | -0.062 | -15.771
-3.5 | -0.032 | 0.00567 | -0.063 | -5.66
-3 | 0.027 | 0.00556 | -0.063 | 4.867
-2.5 | 0.087 | 0.00551 | -0.064 | 15.752
-2 | 0.147 | 0.00548 | -0.065 | 26.776
-1.5 | 0.207 | 0.00548 | -0.066 | 37.738
-1 | 0.267 | 0.00544 | -0.066 | 49.05
-0.5 | 0.328 | 0.00545 | -0.067 | 60.089
0 | 0.388 | 0.00498 | -0.068 | 77.85
0.5 | 0.448 | 0.00503 | -0.068 | 89.01
1 | 0.508 | 0.00527 | -0.069 | 96.395
1.5 | 0.568 | 0.00509 | -0.07 | 111.656
2 | 0.627 | 0.00526 | -0.07 | 119.217
2.5 | 0.687 | 0.00553 | -0.071 | 124.22
3 | 0.746 | 0.0058 | -0.072 | 128.715
3.5 | 0.802 | 0.00613 | -0.072 | 130.88
4 | 0.859 | 0.00649 | -0.073 | 132.333
4.5 | 0.915 | 0.00652 | -0.074 | 140.414
5 | 0.969 | 0.00832 | -0.074 | 116.437
5.5 | 1.021 | 0.00851 | -0.075 | 120.078
6 | 1.072 | 0.00888 | -0.076 | 120.802
6.5 | 1.12 | 0.00922 | -0.076 | 121.525
7 | 1.163 | 0.0096 | -0.077 | 121.215
7.5 | 1.202 | 0.00999 | -0.077 | 120.323
8 | 1.237 | 0.01042 | -0.078 | 118.722
8.5 | 1.267 | 0.0109 | -0.079 | 116.19
9 | 1.288 | 0.01153 | -0.079 | 111.711
9.5 | 1.299 | 0.01213 | -0.08 | 107.134
10 | 1.301 | 0.01284 | -0.08 | 101.33
10.5 | 1.295 | 0.01358 | -0.081 | 95.387
11 | 1.281 | 0.01422 | -0.081 | 90.104
11.5 | 1.258 | 0.01531 | -0.082 | 82.192
12 | 1.228 | 0.01637 | -0.082 | 75.033
12.5 | 1.192 | 0.01758 | -0.083 | 67.806
13 | 1.151 | 0.01846 | -0.083 | 62.338
13.5 | 1.103 | 0.02006 | -0.083 | 55
14 | 1.052 | 0.02177 | -0.083 | 48.338
14.5 | 0.997 | 0.02437 | -0.083 | 40.925
15 | 0.939 | 0.02802 | -0.083 | 33.49

## 132. Re 16M Mach 0.10 (2)
BIGFOIL.COM POLAR EXPORT
NACA65-512 a=0.5
NACA65-512 a=0.5 |  |  |  | Cl Max: | 1.8255 | at alpha= | 20 | deg
XFOIL ncrit=9 |  |  |  | L/D Max: | 169.862 | at alpha= | 2 | deg
Re: | 16000000 |  |  | Cd Min: | 0.05734 | at alpha= | 20 | deg
Mach: | 0.1 |  |  | Cl=0 at alpha= | -3.2929 | deg
|  |  |  | @ Cl=0.1, Cd= | 0.0047777
|  |  |  | @ Cl=0.4, Cd= | 0.0043258
|  |  |  | @ Cl=0.6, Cd= | 0.0036754
alpha (deg) | Cl | Cd | Cm | Cl/Cd
-19 | -1.3568 | 0.04033 | -0.0905 | -33.6424
-18.5 | -1.3863 | 0.03309 | -0.0928 | -41.8948
-18 | -1.4257 | 0.02732 | -0.0898 | -52.1852
-17.5 | -1.4359 | 0.02478 | -0.0837 | -57.9459
-17 | -1.4361 | 0.02227 | -0.0774 | -64.4859
-16.5 | -1.418 | 0.01952 | -0.0737 | -72.6434
-16 | -1.3815 | 0.0179 | -0.0716 | -77.1788
-15.5 | -1.3417 | 0.01637 | -0.0699 | -81.9609
-15 | -1.2966 | 0.01521 | -0.0686 | -85.2465
-14.5 | -1.2501 | 0.01408 | -0.0675 | -88.7855
-14 | -1.204 | 0.01276 | -0.0663 | -94.3574
-13.5 | -1.1536 | 0.01189 | -0.0657 | -97.0227
-13 | -1.1012 | 0.0112 | -0.0652 | -98.3214
-12.5 | -1.0478 | 0.0106 | -0.0648 | -98.8491
-12 | -0.9945 | 0.00992 | -0.0645 | -100.252
-11.5 | -0.9407 | 0.0093 | -0.0642 | -101.1505
-11 | -0.8854 | 0.00885 | -0.0642 | -100.0452
-10.5 | -0.8296 | 0.00844 | -0.0642 | -98.2938
-10 | -0.7733 | 0.00809 | -0.0643 | -95.5871
-8.5 | -0.603 | 0.00715 | -0.0649 | -84.3357
-8 | -0.5463 | 0.00675 | -0.0651 | -80.9333
-7.5 | -0.4892 | 0.00645 | -0.0654 | -75.845
-7 | -0.4315 | 0.00623 | -0.0658 | -69.2616
-6.5 | -0.3736 | 0.00603 | -0.0663 | -61.9569
-6 | -0.3156 | 0.00586 | -0.0668 | -53.8567
-5.5 | -0.2574 | 0.00568 | -0.0673 | -45.3169
-5 | -0.1994 | 0.00547 | -0.0678 | -36.4534
-4.5 | -0.1413 | 0.00528 | -0.0683 | -26.7614
-4 | -0.0828 | 0.00514 | -0.069 | -16.1089
-3 | 0.0343 | 0.00491 | -0.0703 | 6.9857
-2.5 | 0.0928 | 0.00479 | -0.071 | 19.3737
-2 | 0.1515 | 0.00469 | -0.0717 | 32.3028
-1.5 | 0.2102 | 0.00461 | -0.0724 | 45.5965
-1 | 0.2687 | 0.00455 | -0.0732 | 59.0549
-0.5 | 0.3274 | 0.00447 | -0.0739 | 73.2438
0 | 0.3857 | 0.00437 | -0.0747 | 88.2609
0.5 | 0.4439 | 0.00419 | -0.0755 | 105.9427
1 | 0.502 | 0.00404 | -0.0762 | 124.2574
2 | 0.6149 | 0.00362 | -0.0776 | 169.8619
2.5 | 0.6667 | 0.00436 | -0.0776 | 152.9128
3 | 0.7175 | 0.00515 | -0.0774 | 139.3204
3.5 | 0.7707 | 0.00559 | -0.0774 | 137.8712
4 | 0.8236 | 0.00603 | -0.0773 | 136.5837
4.5 | 0.8765 | 0.00645 | -0.0772 | 135.8915
5 | 0.9295 | 0.00684 | -0.0771 | 135.8918
5.5 | 0.9829 | 0.00714 | -0.0771 | 137.6611
6 | 1.0361 | 0.00742 | -0.077 | 139.6361
6.5 | 1.0885 | 0.00772 | -0.0768 | 140.9974
7 | 1.139 | 0.00805 | -0.0763 | 141.4907
7.5 | 1.1859 | 0.00831 | -0.0749 | 142.7076
8 | 1.2411 | 0.0087 | -0.0755 | 142.6552
8.5 | 1.2894 | 0.00915 | -0.0746 | 140.918
9 | 1.3371 | 0.00959 | -0.0736 | 139.4265
9.5 | 1.3827 | 0.01005 | -0.0723 | 137.5821
10 | 1.4232 | 0.01066 | -0.0702 | 133.5084
10.5 | 1.4521 | 0.01121 | -0.0656 | 129.5361
11 | 1.4765 | 0.012 | -0.0607 | 123.0417
11.5 | 1.5044 | 0.01291 | -0.0569 | 116.5298
12 | 1.5295 | 0.0141 | -0.053 | 108.4752
12.5 | 1.5583 | 0.01525 | -0.0499 | 102.1836
13 | 1.5863 | 0.01654 | -0.047 | 95.9069
13.5 | 1.6139 | 0.01793 | -0.0443 | 90.0112
14 | 1.6396 | 0.01953 | -0.0416 | 83.9529
14.5 | 1.6617 | 0.02144 | -0.0388 | 77.5047
15 | 1.6803 | 0.02368 | -0.0359 | 70.9586
16 | 1.7184 | 0.02846 | -0.0311 | 60.3795
16.5 | 1.7404 | 0.03083 | -0.0294 | 56.4515
17 | 1.7519 | 0.03415 | -0.0272 | 51.3001
17.5 | 1.7707 | 0.03703 | -0.0259 | 47.818
18 | 1.7875 | 0.04018 | -0.0247 | 44.4873
18.5 | 1.7983 | 0.04406 | -0.0235 | 40.8148
19 | 1.8091 | 0.04812 | -0.0227 | 37.5956
19.5 | 1.8154 | 0.05285 | -0.0223 | 34.35
20 | 1.8255 | 0.05734 | -0.0222 | 31.8364

## 133. Re 16M Mach 0.25 (1)
BIGFOIL.COM POLAR EXPORT
NACA65-512 a=0.5
NACA65-512 a=0.5 |  |  |  | Cl Max: | 1.284 | at alpha= | 9 | deg
JavaFoil+Calcfoil stall+Eppler ext transition |  |  |  | L/D Max: | 140.459 | at alpha= | 4 | deg
Re: | 16000000 |  |  | Cd Min: | 0.00502 | at alpha= | 0.5 | deg
Mach: | 0.25 |  |  | Cl=0 at alpha= | -3.2295 | deg
|  |  |  | @ Cl=0.1, Cd= | 0.0055464
|  |  |  | @ Cl=0.4, Cd= | 0.0050495
|  |  |  | @ Cl=0.6, Cd= | 0.09967
alpha (deg) | Cl | Cd | Cm | Cl/Cd
-13.5 | -0.27 | 0.09587 | -0.025 | -2.82
-13 | -0.319 | 0.09033 | -0.025 | -3.526
-12.5 | -0.356 | 0.08585 | -0.025 | -4.15
-12 | -0.386 | 0.07923 | -0.026 | -4.874
-11.5 | -0.41 | 0.07547 | -0.026 | -5.433
-11 | -0.428 | 0.06955 | -0.027 | -6.154
-10.5 | -0.439 | 0.06545 | -0.027 | -6.712
-10 | -0.445 | 0.05953 | -0.029 | -7.473
-9.5 | -0.444 | 0.05454 | -0.031 | -8.138
-9 | -0.436 | 0.05037 | -0.033 | -8.649
-8.5 | -0.511 | 0.0082 | -0.057 | -62.245
-8 | -0.489 | 0.00734 | -0.059 | -66.627
-7.5 | -0.455 | 0.00707 | -0.059 | -64.362
-7 | -0.413 | 0.00686 | -0.06 | -60.143
-6.5 | -0.366 | 0.00667 | -0.061 | -54.929
-6 | -0.316 | 0.00643 | -0.061 | -49.199
-5.5 | -0.264 | 0.00625 | -0.062 | -42.169
-5 | -0.208 | 0.00611 | -0.063 | -34.103
-4.5 | -0.151 | 0.00593 | -0.063 | -25.53
-4 | -0.093 | 0.00579 | -0.064 | -16.023
-3.5 | -0.033 | 0.00565 | -0.065 | -5.827
-3 | 0.028 | 0.00561 | -0.065 | 4.955
-2.5 | 0.089 | 0.00555 | -0.066 | 16.047
-2 | 0.151 | 0.00553 | -0.067 | 27.259
-1.5 | 0.213 | 0.00553 | -0.067 | 38.443
-1 | 0.274 | 0.00549 | -0.068 | 50.009
-0.5 | 0.337 | 0.00549 | -0.069 | 61.387
0 | 0.399 | 0.00505 | -0.069 | 78.999
0.5 | 0.46 | 0.00502 | -0.07 | 91.623
1 | 0.522 | 0.00531 | -0.071 | 98.359
1.5 | 0.583 | 0.00515 | -0.072 | 113.252
2 | 0.644 | 0.00532 | -0.072 | 121.198
2.5 | 0.705 | 0.00561 | -0.073 | 125.719
3 | 0.767 | 0.00591 | -0.074 | 129.704
3.5 | 0.824 | 0.0063 | -0.074 | 130.813
4 | 0.882 | 0.00628 | -0.075 | 140.459
4.5 | 0.939 | 0.00672 | -0.076 | 139.78
5 | 0.993 | 0.00861 | -0.076 | 115.356
5.5 | 1.046 | 0.00884 | -0.077 | 118.29
6 | 1.096 | 0.00922 | -0.078 | 118.886
6.5 | 1.144 | 0.00962 | -0.078 | 118.892
7 | 1.185 | 0.01003 | -0.079 | 118.159
7.5 | 1.221 | 0.01053 | -0.079 | 115.969
8 | 1.25 | 0.01103 | -0.08 | 113.382
8.5 | 1.273 | 0.01163 | -0.08 | 109.462
9 | 1.284 | 0.01236 | -0.081 | 103.896
9.5 | 1.279 | 0.01315 | -0.082 | 97.227
10 | 1.26 | 0.01385 | -0.082 | 90.972
10.5 | 1.228 | 0.01471 | -0.083 | 83.479
11 | 1.181 | 0.01588 | -0.083 | 74.388
11.5 | 1.12 | 0.01711 | -0.083 | 65.485
12 | 1.046 | 0.0186 | -0.084 | 56.26
12.5 | 0.952 | 0.02245 | -0.083 | 42.411
13 | 0.736 | 0.08226 | -0.052 | 8.952
13.5 | 0.658 | 0.08285 | -0.056 | 7.939
14 | 0.559 | 0.09967 | -0.045 | 5.608

## 134. Re 16M Mach 0.25 (2)
BIGFOIL.COM POLAR EXPORT
NACA65-512 a=0.5
NACA65-512 a=0.5 |  |  |  | Cl Max: | 1.7226 | at alpha= | 16.5 | deg
XFOIL ncrit=9 |  |  |  | L/D Max: | 180.453 | at alpha= | 2 | deg
Re: | 16000000 |  |  | Cd Min: | 0.19327 | at alpha= | -18 | deg
Mach: | 0.25 |  |  | Cl=0 at alpha= | -3.2926 | deg
|  |  |  | @ Cl=0.1, Cd= | 0.0048045
|  |  |  | @ Cl=0.4, Cd= | 0.0043781
|  |  |  | @ Cl=0.6, Cd= | 0.0035933
alpha (deg) | Cl | Cd | Cm | Cl/Cd
-18 | -0.5598 | 0.19327 | 0.0052 | -2.8965
-17 | -0.5286 | 0.17819 | -0.0041 | -2.9665
-16.5 | -0.5292 | 0.1653 | -0.0106 | -3.2015
-16 | -0.5383 | 0.15104 | -0.0182 | -3.564
-15.5 | -0.5267 | 0.14308 | -0.0231 | -3.6812
-15 | -0.5566 | 0.12551 | -0.0331 | -4.4347
-14.5 | -0.9417 | 0.04584 | -0.0938 | -20.5432
-14 | -1.024 | 0.03424 | -0.0994 | -29.9065
-13.5 | -1.1114 | 0.02633 | -0.0901 | -42.2104
-13 | -1.1356 | 0.01838 | -0.0844 | -61.7845
-12.5 | -1.0983 | 0.01524 | -0.0812 | -72.0669
-12 | -1.0501 | 0.01307 | -0.0787 | -80.3443
-11.5 | -0.9962 | 0.01151 | -0.0767 | -86.5508
-11 | -0.9375 | 0.01054 | -0.0751 | -88.9469
-10.5 | -0.8784 | 0.00964 | -0.0738 | -91.1203
-10 | -0.8179 | 0.00901 | -0.0727 | -90.7769
-9.5 | -0.7566 | 0.0085 | -0.0719 | -89.0118
-9 | -0.6952 | 0.0081 | -0.0713 | -85.8272
-8.5 | -0.634 | 0.00768 | -0.0709 | -82.5521
-8 | -0.5732 | 0.00725 | -0.0705 | -79.0621
-7.5 | -0.5128 | 0.00679 | -0.0701 | -75.5228
-7 | -0.4519 | 0.00644 | -0.07 | -70.1708
-6.5 | -0.3907 | 0.00619 | -0.0701 | -63.1179
-6 | -0.3296 | 0.00598 | -0.0702 | -55.1171
-5.5 | -0.2684 | 0.00578 | -0.0705 | -46.436
-5 | -0.2076 | 0.00558 | -0.0708 | -37.2043
-4.5 | -0.1469 | 0.00536 | -0.0712 | -27.4067
-4 | -0.0861 | 0.00518 | -0.0716 | -16.6216
-3.5 | -0.0252 | 0.00505 | -0.0722 | -4.9901
-2.5 | 0.0963 | 0.00481 | -0.0734 | 20.0208
-1.5 | 0.2179 | 0.00463 | -0.0748 | 47.0626
-1 | 0.2785 | 0.00455 | -0.0756 | 61.2088
-0.5 | 0.3391 | 0.00448 | -0.0764 | 75.692
0 | 0.3994 | 0.00438 | -0.0772 | 91.1872
0.5 | 0.4596 | 0.00419 | -0.078 | 109.6897
1 | 0.5196 | 0.00404 | -0.0788 | 128.6139
1.5 | 0.5785 | 0.00363 | -0.0796 | 159.3664
2 | 0.637 | 0.00353 | -0.0803 | 180.4533
2.5 | 0.6901 | 0.0043 | -0.0801 | 160.4884
3 | 0.7414 | 0.00518 | -0.0797 | 143.1274
3.5 | 0.7956 | 0.00567 | -0.0795 | 140.3175
4 | 0.8498 | 0.00615 | -0.0792 | 138.1789
4.5 | 0.9034 | 0.00665 | -0.0788 | 135.8496
5 | 0.9579 | 0.00705 | -0.0785 | 135.8723
5.5 | 1.013 | 0.00735 | -0.0782 | 137.8231
6 | 1.0673 | 0.00768 | -0.0777 | 138.9714
6.5 | 1.1211 | 0.00798 | -0.0771 | 140.4887
7 | 1.1721 | 0.00835 | -0.0759 | 140.3713
7.5 | 1.2256 | 0.00867 | -0.0752 | 141.361
8 | 1.2752 | 0.00915 | -0.0738 | 139.3661
8.5 | 1.3233 | 0.00964 | -0.072 | 137.2718
9 | 1.3686 | 0.01016 | -0.0697 | 134.7047
9.5 | 1.3947 | 0.01082 | -0.0638 | 128.9002
10 | 1.4241 | 0.01161 | -0.059 | 122.6615
10.5 | 1.4523 | 0.01269 | -0.0544 | 114.4444
11 | 1.4835 | 0.01382 | -0.0506 | 107.3444
11.5 | 1.5108 | 0.01527 | -0.0466 | 98.9391
12 | 1.5397 | 0.01679 | -0.043 | 91.7034
12.5 | 1.5705 | 0.01832 | -0.0398 | 85.726
13 | 1.5981 | 0.02014 | -0.0366 | 79.3496
13.5 | 1.622 | 0.02229 | -0.0333 | 72.7681
14 | 1.6426 | 0.02477 | -0.0299 | 66.3141
14.5 | 1.6633 | 0.02742 | -0.0268 | 60.6601
15 | 1.6809 | 0.03046 | -0.0239 | 55.1838
15.5 | 1.6942 | 0.03401 | -0.021 | 49.8148
16 | 1.7074 | 0.03786 | -0.0187 | 45.0977
16.5 | 1.7226 | 0.04171 | -0.0168 | 41.2994
17 | 1.7138 | 0.04803 | -0.0148 | 35.6819
17.5 | 1.7221 | 0.05312 | -0.0139 | 32.4191
18 | 1.71 | 0.06069 | -0.0137 | 28.176
18.5 | 1.6945 | 0.06929 | -0.0146 | 24.4552
19 | 1.6755 | 0.07893 | -0.0167 | 21.2277
19.5 | 1.6438 | 0.09106 | -0.0208 | 18.0518
20 | 1.625 | 0.10219 | -0.0256 | 15.9018

## 135. Re 16M Mach 0.50 (1)
BIGFOIL.COM POLAR EXPORT
NACA65-512 a=0.5
NACA65-512 a=0.5 |  |  |  | Cl Max: | 1.243 | at alpha= | 20 | deg
JavaFoil+Calcfoil stall+Eppler ext transition |  |  |  | L/D Max: | 137.14 | at alpha= | 2.5 | deg
Re: | 16000000 |  |  | Cd Min: | 0.00491 | at alpha= | 0.5 | deg
Mach: | 0.5 |  |  | Cl=0 at alpha= | -3.2313 | deg
|  |  |  | @ Cl=0.1, Cd= | 0.0057091
|  |  |  | @ Cl=0.4, Cd= | 0.0054967
|  |  |  | @ Cl=0.6, Cd= | 0.005265
alpha (deg) | Cl | Cd | Cm | Cl/Cd
-20 | -0.921 | 0.15683 | -0.03 | -5.873
-19.5 | -0.893 | 0.15321 | -0.03 | -5.831
-19 | -0.866 | 0.14698 | -0.03 | -5.89
-18.5 | -0.838 | 0.14096 | -0.03 | -5.949
-18 | -0.812 | 0.13136 | -0.031 | -6.181
-17.5 | -0.784 | 0.12841 | -0.03 | -6.106
-17 | -0.759 | 0.11799 | -0.032 | -6.432
-16.5 | -0.728 | 0.13332 | -0.03 | -5.463
-16 | -0.705 | 0.10515 | -0.032 | -6.704
-15.5 | -0.68 | 0.09679 | -0.034 | -7.023
-15 | -0.66 | 0.08325 | -0.037 | -7.927
-14.5 | -0.662 | 0.05255 | -0.045 | -12.604
-14 | -0.593 | 0.09403 | -0.031 | -6.303
-13.5 | -0.566 | 0.08684 | -0.033 | -6.521
-13 | -0.54 | 0.08096 | -0.034 | -6.666
-12.5 | -0.52 | 0.06739 | -0.039 | -7.71
-12 | -0.515 | 0.04306 | -0.048 | -11.967
-11.5 | -0.545 | 0.01232 | -0.059 | -44.281
-11 | -0.524 | 0.00998 | -0.061 | -52.524
-10.5 | -0.399 | 0.06854 | -0.031 | -5.824
-10 | -0.373 | 0.06214 | -0.033 | -5.998
-9.5 | -0.346 | 0.05599 | -0.035 | -6.184
-9 | -0.321 | 0.04939 | -0.039 | -6.506
-8.5 | -0.359 | 0.00867 | -0.065 | -41.44
-8 | -0.325 | 0.00793 | -0.065 | -41.023
-7.5 | -0.235 | 0.0484 | -0.032 | -4.847
-7 | -0.207 | 0.04631 | -0.031 | -4.467
-6.5 | -0.18 | 0.04228 | -0.033 | -4.251
-6 | -0.206 | 0.03823 | -0.037 | -5.399
-5.5 | -0.259 | 0.00679 | -0.069 | -38.074
-5 | -0.217 | 0.00658 | -0.07 | -32.976
-4.5 | -0.162 | 0.00636 | -0.071 | -25.507
-4 | -0.101 | 0.00611 | -0.071 | -16.542
-3.5 | -0.036 | 0.00591 | -0.072 | -6.134
-3 | 0.031 | 0.00583 | -0.073 | 5.284
-2.5 | 0.099 | 0.00571 | -0.074 | 17.361
-2 | 0.168 | 0.00565 | -0.074 | 29.762
-1.5 | 0.237 | 0.00564 | -0.075 | 42.052
-1 | 0.306 | 0.00562 | -0.076 | 54.529
-0.5 | 0.377 | 0.00564 | -0.077 | 66.77
0 | 0.446 | 0.00521 | -0.078 | 85.468
0.5 | 0.515 | 0.00491 | -0.078 | 104.766
1 | 0.583 | 0.00521 | -0.079 | 111.943
1.5 | 0.651 | 0.00543 | -0.08 | 119.859
2 | 0.72 | 0.00572 | -0.081 | 125.743
2.5 | 0.788 | 0.00574 | -0.081 | 137.14
3 | 0.855 | 0.00682 | -0.082 | 125.38
3.5 | 0.915 | 0.00738 | -0.083 | 123.992
4 | 0.977 | 0.008 | -0.083 | 122.103
4.5 | 1.035 | 0.00956 | -0.084 | 108.228
5 | 1.091 | 0.00996 | -0.085 | 109.526
5.5 | 1.143 | 0.0105 | -0.085 | 108.86
6 | 1.188 | 0.01115 | -0.086 | 106.486
6.5 | 1.222 | 0.01185 | -0.086 | 103.092
7 | 1.229 | 0.01267 | -0.087 | 96.932
7.5 | 1.19 | 0.01367 | -0.088 | 87.004
8 | 0.95 | 0.01525 | -0.088 | 62.297
8.5 | 0.767 | 0.01552 | -0.089 | 49.392
9 | 0.796 | 0.01684 | -0.089 | 47.304
9.5 | 0.821 | 0.01932 | -0.089 | 42.498
10 | 0.857 | 0.01812 | -0.091 | 47.301
10.5 | 0.886 | 0.01977 | -0.091 | 44.819
11 | 0.913 | 0.02195 | -0.091 | 41.611
11.5 | 0.799 | 0.07519 | -0.056 | 10.633
12 | 0.974 | 0.02321 | -0.093 | 41.943
12.5 | 1 | 0.02582 | -0.093 | 38.711
13 | 1.018 | 0.0308 | -0.092 | 33.066
13.5 | 0.916 | 0.0869 | -0.066 | 10.544
14 | 1.083 | 0.03056 | -0.094 | 35.434
14.5 | 1.105 | 0.03484 | -0.094 | 31.709
15 | 1.125 | 0.04001 | -0.094 | 28.122
15.5 | 1.004 | 0.1198 | -0.059 | 8.384
16 | 1.033 | 0.12528 | -0.062 | 8.248
16.5 | 1.065 | 0.12687 | -0.065 | 8.391
17 | 1.089 | 0.13635 | -0.066 | 7.99
17.5 | 1.11 | 0.15075 | -0.064 | 7.364
18 | 1.141 | 0.15023 | -0.067 | 7.595
18.5 | 1.17 | 0.15378 | -0.069 | 7.609
19 | 1.187 | 0.17744 | -0.066 | 6.692
19.5 | 1.214 | 0.1825 | -0.068 | 6.653
20 | 1.243 | 0.18614 | -0.07 | 6.678

## 136. Re 16M Mach 0.50 (2)
BIGFOIL.COM POLAR EXPORT
NACA65-512 a=0.5
NACA65-512 a=0.5 |  |  |  | Cl Max: | 1.3658 | at alpha= | 8.5 | deg
XFOIL ncrit=9 |  |  |  | L/D Max: | 214.548 | at alpha= | 2 | deg
Re: | 16000000 |  |  | Cd Min: | 0.16088 | at alpha= | -14.5 | deg
Mach: | 0.5 |  |  | Cl=0 at alpha= | -3.2912 | deg
|  |  |  | @ Cl=0.1, Cd= | 0.0049831
|  |  |  | @ Cl=0.4, Cd= | 0.0045477
|  |  |  | @ Cl=0.6, Cd= | 0.0039164
alpha (deg) | Cl | Cd | Cm | Cl/Cd
-14.5 | -0.4246 | 0.16088 | -0.0231 | -2.6392
-14 | -0.4085 | 0.15178 | -0.0283 | -2.6914
-13.5 | -0.3917 | 0.14329 | -0.0333 | -2.7336
-13 | -0.3745 | 0.13517 | -0.0381 | -2.7706
-12.5 | -0.3637 | 0.12579 | -0.0435 | -2.8913
-12 | -0.3505 | 0.11744 | -0.0485 | -2.9845
-11.5 | -0.3373 | 0.10941 | -0.0533 | -3.0829
-11 | -0.3299 | 0.10061 | -0.0585 | -3.279
-10.5 | -0.3139 | 0.09389 | -0.0625 | -3.3433
-10 | -0.3133 | 0.08468 | -0.0681 | -3.6998
-9.5 | -0.3056 | 0.07728 | -0.0725 | -3.9545
-9 | -0.3128 | 0.06811 | -0.0782 | -4.5926
-8.5 | -0.3189 | 0.05965 | -0.0839 | -5.3462
-8 | -0.3376 | 0.05026 | -0.0932 | -6.7171
-7.5 | -0.3602 | 0.0427 | -0.0948 | -8.4356
-7 | -0.3643 | 0.03431 | -0.0957 | -10.6179
-6.5 | -0.3557 | 0.02584 | -0.0947 | -13.7655
-6 | -0.3457 | 0.01566 | -0.0919 | -22.0754
-5.5 | -0.3143 | 0.008 | -0.0884 | -39.2875
-5 | -0.2468 | 0.00644 | -0.0862 | -38.323
-4.5 | -0.174 | 0.00592 | -0.0851 | -29.3919
-4 | -0.102 | 0.00551 | -0.0844 | -18.5118
-3.5 | -0.0299 | 0.00526 | -0.0842 | -5.6844
-3 | 0.0417 | 0.00509 | -0.0843 | 8.1925
-2.5 | 0.1126 | 0.00496 | -0.0846 | 22.7016
-2 | 0.1829 | 0.00482 | -0.0851 | 37.9461
0 | 0.462 | 0.00447 | -0.0883 | 103.3557
0.5 | 0.5311 | 0.00425 | -0.0893 | 124.9647
1.5 | 0.6674 | 0.00359 | -0.0911 | 185.9053
2 | 0.7359 | 0.00343 | -0.092 | 214.5481
2.5 | 0.8007 | 0.00381 | -0.0921 | 210.1575
3 | 0.8495 | 0.00528 | -0.0898 | 160.8902
3.5 | 0.905 | 0.00609 | -0.0881 | 148.6043
4 | 0.9601 | 0.00682 | -0.086 | 140.7771
4.5 | 1.0119 | 0.00758 | -0.0832 | 133.496
5 | 1.0676 | 0.00808 | -0.0807 | 132.1287
5.5 | 1.1213 | 0.00854 | -0.0776 | 131.2998
6 | 1.1578 | 0.00902 | -0.071 | 128.3592
6.5 | 1.1979 | 0.00975 | -0.0657 | 122.8615
7 | 1.2396 | 0.01072 | -0.0608 | 115.6343
7.5 | 1.2823 | 0.01187 | -0.0561 | 108.0286
8 | 1.3232 | 0.0133 | -0.0513 | 99.4887
8.5 | 1.3658 | 0.01485 | -0.0466 | 91.9731

## 137. Re 18M Mach 0.00 (1)
BIGFOIL.COM POLAR EXPORT
NACA65-512 a=0.5
NACA65-512 a=0.5 |  |  |  | Cl Max: | 1.307 | at alpha= | 10 | deg
JavaFoil+Calcfoil stall+Eppler ext transition |  |  |  | L/D Max: | 138.703 | at alpha= | 4.5 | deg
Re: | 18000000 |  |  | Cd Min: | 0.00514 | at alpha= | 0 | deg
Mach: | 0 |  |  | Cl=0 at alpha= | -3.2288 | deg
|  |  |  | @ Cl=0.1, Cd= | 0.0054677
|  |  |  | @ Cl=0.4, Cd= | 0.005189
|  |  |  | @ Cl=0.6, Cd= | 0.0054208
alpha (deg) | Cl | Cd | Cm | Cl/Cd
-15 | -0.48 | 0.10375 | -0.024 | -4.627
-14.5 | -0.495 | 0.10081 | -0.024 | -4.91
-14 | -0.509 | 0.09467 | -0.024 | -5.375
-13.5 | -0.521 | 0.08925 | -0.025 | -5.834
-13 | -0.53 | 0.08367 | -0.026 | -6.34
-12.5 | -0.535 | 0.07882 | -0.026 | -6.784
-12 | -0.535 | 0.07356 | -0.027 | -7.267
-11.5 | -0.531 | 0.0689 | -0.028 | -7.71
-11 | -0.525 | 0.06371 | -0.029 | -8.248
-10.5 | -0.52 | 0.0557 | -0.033 | -9.328
-10 | -0.617 | 0.00832 | -0.054 | -74.127
-9.5 | -0.594 | 0.00776 | -0.055 | -76.534
-9 | -0.566 | 0.00742 | -0.055 | -76.315
-8.5 | -0.534 | 0.00721 | -0.056 | -74.081
-8 | -0.498 | 0.00701 | -0.057 | -71.009
-7.5 | -0.457 | 0.00679 | -0.057 | -67.279
-7 | -0.411 | 0.0066 | -0.058 | -62.237
-6.5 | -0.362 | 0.00641 | -0.059 | -56.475
-6 | -0.311 | 0.00623 | -0.059 | -49.968
-5.5 | -0.258 | 0.00603 | -0.06 | -42.827
-5 | -0.204 | 0.0059 | -0.061 | -34.486
-4.5 | -0.147 | 0.00577 | -0.061 | -25.57
-4 | -0.09 | 0.00568 | -0.062 | -15.864
-3.5 | -0.032 | 0.0056 | -0.063 | -5.701
-3 | 0.027 | 0.0055 | -0.063 | 4.899
-2.5 | 0.086 | 0.00547 | -0.064 | 15.792
-2 | 0.146 | 0.00546 | -0.065 | 26.75
-1.5 | 0.206 | 0.00543 | -0.065 | 37.946
-1 | 0.266 | 0.00545 | -0.066 | 48.748
-0.5 | 0.326 | 0.00542 | -0.067 | 60.171
0 | 0.386 | 0.00514 | -0.067 | 75.058
0.5 | 0.446 | 0.00535 | -0.068 | 83.363
1 | 0.505 | 0.00544 | -0.069 | 92.972
1.5 | 0.565 | 0.00552 | -0.069 | 102.437
2 | 0.625 | 0.00535 | -0.07 | 116.788
2.5 | 0.683 | 0.00561 | -0.071 | 121.828
3 | 0.742 | 0.00583 | -0.071 | 127.246
3.5 | 0.798 | 0.00614 | -0.072 | 129.956
4 | 0.855 | 0.00647 | -0.073 | 132.122
4.5 | 0.911 | 0.00657 | -0.073 | 138.703
5 | 0.965 | 0.00726 | -0.074 | 132.834
5.5 | 1.018 | 0.00843 | -0.075 | 120.653
6 | 1.068 | 0.00864 | -0.075 | 123.596
6.5 | 1.117 | 0.00901 | -0.076 | 123.96
7 | 1.16 | 0.00936 | -0.076 | 123.98
7.5 | 1.2 | 0.00974 | -0.077 | 123.203
8 | 1.235 | 0.01014 | -0.078 | 121.736
8.5 | 1.266 | 0.01062 | -0.078 | 119.131
9 | 1.289 | 0.01118 | -0.079 | 115.296
9.5 | 1.302 | 0.01174 | -0.079 | 110.871
10 | 1.307 | 0.01243 | -0.08 | 105.136
10.5 | 1.304 | 0.01303 | -0.08 | 100.099
11 | 1.294 | 0.01376 | -0.081 | 94.025
11.5 | 1.275 | 0.01471 | -0.081 | 86.697
12 | 1.251 | 0.01563 | -0.082 | 80.023
12.5 | 1.22 | 0.01676 | -0.082 | 72.752
13 | 1.184 | 0.01758 | -0.083 | 67.392
13.5 | 1.144 | 0.01887 | -0.083 | 60.617
14 | 1.095 | 0.02132 | -0.083 | 51.377
14.5 | 1.045 | 0.02391 | -0.083 | 43.711
15 | 1 | 0.0249 | -0.084 | 40.166

## 138. Re 18M Mach 0.00 (2)
BIGFOIL.COM POLAR EXPORT
NACA65-512 a=0.5
NACA65-512 a=0.5 |  |  |  | Cl Max: | 1.8517 | at alpha= | 20 | deg
XFOIL ncrit=9 |  |  |  | L/D Max: | 146.217 | at alpha= | 8 | deg
Re: | 18000000 |  |  | Cd Min: | 0.05145 | at alpha= | 20 | deg
Mach: | 0 |  |  | Cl=0 at alpha= | -3.2904 | deg
|  |  |  | @ Cl=0.1, Cd= | 0.0046777
|  |  |  | @ Cl=0.4, Cd= | 0.0042667
|  |  |  | @ Cl=0.6, Cd= | 0.0041492
alpha (deg) | Cl | Cd | Cm | Cl/Cd
-19.5 | -1.4839 | 0.03049 | -0.0892 | -48.6684
-19 | -1.5083 | 0.02604 | -0.0858 | -57.9224
-18.5 | -1.5136 | 0.02373 | -0.0804 | -63.7842
-18 | -1.516 | 0.02161 | -0.0737 | -70.1527
-17.5 | -1.49 | 0.01988 | -0.0709 | -74.9497
-17 | -1.4596 | 0.01813 | -0.0685 | -80.5074
-16.5 | -1.4226 | 0.01668 | -0.0669 | -85.2878
-16 | -1.3796 | 0.01564 | -0.0658 | -88.2097
-15.5 | -1.3347 | 0.01466 | -0.0648 | -91.0437
-15 | -1.2892 | 0.01362 | -0.064 | -94.6549
-14.5 | -1.2427 | 0.0126 | -0.0633 | -98.627
-14 | -1.194 | 0.01173 | -0.0628 | -101.7903
-13.5 | -1.1429 | 0.0111 | -0.0625 | -102.964
-13 | -1.0908 | 0.01054 | -0.0623 | -103.4915
-12.5 | -1.0382 | 0.00998 | -0.0622 | -104.0281
-12 | -0.9856 | 0.00938 | -0.0621 | -105.0746
-11.5 | -0.9321 | 0.00885 | -0.0621 | -105.322
-11 | -0.8775 | 0.00846 | -0.0623 | -103.7234
-10.5 | -0.8224 | 0.00809 | -0.0625 | -101.6564
-10 | -0.7669 | 0.00777 | -0.0627 | -98.7001
-9.5 | -0.7111 | 0.00746 | -0.063 | -95.3217
-9 | -0.6549 | 0.00718 | -0.0634 | -91.2117
-8.5 | -0.5985 | 0.00691 | -0.0638 | -86.6136
-8 | -0.5423 | 0.00657 | -0.0641 | -82.5419
-7.5 | -0.4857 | 0.00627 | -0.0645 | -77.4641
-7 | -0.4286 | 0.00606 | -0.065 | -70.7261
-6.5 | -0.3712 | 0.00588 | -0.0655 | -63.1293
-5 | -0.1983 | 0.00537 | -0.0672 | -36.9274
-4.5 | -0.1406 | 0.00517 | -0.0678 | -27.1954
-4 | -0.0825 | 0.00503 | -0.0685 | -16.4016
-3.5 | -0.0244 | 0.00492 | -0.0691 | -4.9593
-2.5 | 0.092 | 0.00469 | -0.0705 | 19.6162
-2 | 0.1504 | 0.0046 | -0.0713 | 32.6957
-1.5 | 0.2086 | 0.00455 | -0.072 | 45.8462
-1 | 0.2669 | 0.00447 | -0.0727 | 59.7092
-0.5 | 0.3251 | 0.00442 | -0.0735 | 73.552
0 | 0.3833 | 0.00431 | -0.0743 | 88.9327
0.5 | 0.4411 | 0.00416 | -0.075 | 106.0337
1 | 0.4988 | 0.00406 | -0.0758 | 122.8571
1.5 | 0.5553 | 0.00382 | -0.0765 | 145.3665
2.5 | 0.6612 | 0.0046 | -0.077 | 143.7391
3 | 0.7129 | 0.00523 | -0.0769 | 136.3098
3.5 | 0.7664 | 0.00561 | -0.077 | 136.6132
4 | 0.8193 | 0.00601 | -0.077 | 136.3228
4.5 | 0.8723 | 0.00638 | -0.077 | 136.7241
5 | 0.9255 | 0.00673 | -0.0771 | 137.5186
5.5 | 0.979 | 0.00701 | -0.0772 | 139.6576
6 | 1.0322 | 0.00728 | -0.0772 | 141.7857
6.5 | 1.0848 | 0.00755 | -0.0772 | 143.6821
7 | 1.1359 | 0.00788 | -0.0768 | 144.1497
7.5 | 1.186 | 0.00816 | -0.0763 | 145.3431
8 | 1.237 | 0.00846 | -0.0761 | 146.2175
8.5 | 1.2858 | 0.00889 | -0.0754 | 144.6344
9 | 1.334 | 0.00929 | -0.0748 | 143.5953
9.5 | 1.3804 | 0.00974 | -0.0738 | 141.7248
10 | 1.4227 | 0.0103 | -0.0721 | 138.1262
10.5 | 1.463 | 0.01084 | -0.07 | 134.9631
11 | 1.4844 | 0.0115 | -0.0643 | 129.0783
11.5 | 1.5109 | 0.01228 | -0.0601 | 123.0375
12 | 1.5357 | 0.01333 | -0.0561 | 115.2063
12.5 | 1.5644 | 0.01435 | -0.053 | 109.0174
13 | 1.5925 | 0.01551 | -0.05 | 102.6757
13.5 | 1.6204 | 0.01676 | -0.0473 | 96.6826
14 | 1.6466 | 0.01819 | -0.0447 | 90.5223
14.5 | 1.6702 | 0.01987 | -0.042 | 84.0564
15 | 1.6874 | 0.02205 | -0.0389 | 76.5261
15.5 | 1.7073 | 0.02415 | -0.0363 | 70.6957
16 | 1.7306 | 0.02613 | -0.0344 | 66.2304
16.5 | 1.7521 | 0.02831 | -0.0325 | 61.8898
17 | 1.767 | 0.03115 | -0.0304 | 56.7255
17.5 | 1.786 | 0.03376 | -0.029 | 52.9028
18 | 1.8036 | 0.03663 | -0.0277 | 49.2383
18.5 | 1.8167 | 0.03999 | -0.0264 | 45.4289
19 | 1.8305 | 0.04346 | -0.0255 | 42.1192
19.5 | 1.841 | 0.04737 | -0.0247 | 38.8643
20 | 1.8517 | 0.05145 | -0.0244 | 35.9903

## 139. Re 18M Mach 0.10 (1)
BIGFOIL.COM POLAR EXPORT
NACA65-512 a=0.5
NACA65-512 a=0.5 |  |  |  | Cl Max: | 1.302 | at alpha= | 10 | deg
JavaFoil+Calcfoil stall+Eppler ext transition |  |  |  | L/D Max: | 139.519 | at alpha= | 4.5 | deg
Re: | 18000000 |  |  | Cd Min: | 0.00518 | at alpha= | 0 | deg
Mach: | 0.1 |  |  | Cl=0 at alpha= | -3.2288 | deg
|  |  |  | @ Cl=0.1, Cd= | 0.0054735
|  |  |  | @ Cl=0.4, Cd= | 0.00521
|  |  |  | @ Cl=0.6, Cd= | 0.0053488
alpha (deg) | Cl | Cd | Cm | Cl/Cd
-15 | -0.446 | 0.10552 | -0.024 | -4.227
-14.5 | -0.464 | 0.09997 | -0.024 | -4.645
-14 | -0.481 | 0.09487 | -0.024 | -5.073
-13.5 | -0.496 | 0.09005 | -0.025 | -5.513
-13 | -0.509 | 0.08515 | -0.025 | -5.981
-12.5 | -0.517 | 0.07893 | -0.026 | -6.548
-12 | -0.519 | 0.07479 | -0.027 | -6.944
-11.5 | -0.519 | 0.06987 | -0.027 | -7.424
-11 | -0.515 | 0.06532 | -0.028 | -7.879
-10.5 | -0.51 | 0.05792 | -0.032 | -8.799
-10 | -0.605 | 0.00858 | -0.054 | -70.514
-9.5 | -0.589 | 0.00785 | -0.055 | -75.081
-9 | -0.564 | 0.0075 | -0.056 | -75.162
-8.5 | -0.533 | 0.00723 | -0.056 | -73.705
-8 | -0.497 | 0.00704 | -0.057 | -70.654
-7.5 | -0.457 | 0.00683 | -0.058 | -66.916
-7 | -0.411 | 0.00658 | -0.058 | -62.48
-6.5 | -0.363 | 0.00641 | -0.059 | -56.596
-6 | -0.312 | 0.00625 | -0.06 | -49.942
-5.5 | -0.259 | 0.00611 | -0.06 | -42.398
-5 | -0.204 | 0.0059 | -0.061 | -34.645
-4.5 | -0.148 | 0.0058 | -0.061 | -25.505
-4 | -0.091 | 0.00567 | -0.062 | -15.957
-3.5 | -0.032 | 0.00561 | -0.063 | -5.724
-3 | 0.027 | 0.00553 | -0.063 | 4.891
-2.5 | 0.087 | 0.00548 | -0.064 | 15.824
-2 | 0.147 | 0.00545 | -0.065 | 26.944
-1.5 | 0.207 | 0.00541 | -0.066 | 38.235
-1 | 0.267 | 0.00543 | -0.066 | 49.153
-0.5 | 0.328 | 0.00544 | -0.067 | 60.28
0 | 0.388 | 0.00518 | -0.068 | 74.933
0.5 | 0.448 | 0.00533 | -0.068 | 83.99
1 | 0.508 | 0.00547 | -0.069 | 92.876
1.5 | 0.568 | 0.0053 | -0.07 | 107.064
2 | 0.627 | 0.00539 | -0.07 | 116.371
2.5 | 0.687 | 0.00559 | -0.071 | 122.829
3 | 0.746 | 0.00586 | -0.072 | 127.352
3.5 | 0.802 | 0.00619 | -0.072 | 129.49
4 | 0.859 | 0.00653 | -0.073 | 131.567
4.5 | 0.915 | 0.00656 | -0.074 | 139.519
5 | 0.969 | 0.00733 | -0.074 | 132.267
5.5 | 1.022 | 0.00848 | -0.075 | 120.471
6 | 1.073 | 0.00871 | -0.076 | 123.105
6.5 | 1.121 | 0.00906 | -0.076 | 123.693
7 | 1.164 | 0.00943 | -0.077 | 123.436
7.5 | 1.203 | 0.00982 | -0.077 | 122.533
8 | 1.238 | 0.01023 | -0.078 | 121.063
8.5 | 1.268 | 0.01069 | -0.079 | 118.54
9 | 1.289 | 0.01136 | -0.079 | 113.466
9.5 | 1.3 | 0.01192 | -0.08 | 109.06
10 | 1.302 | 0.01259 | -0.08 | 103.476
10.5 | 1.296 | 0.01331 | -0.081 | 97.428
11 | 1.282 | 0.01392 | -0.081 | 92.107
11.5 | 1.259 | 0.015 | -0.082 | 83.977
12 | 1.23 | 0.01596 | -0.082 | 77.062
12.5 | 1.193 | 0.01718 | -0.083 | 69.449
13 | 1.152 | 0.01809 | -0.083 | 63.68
13.5 | 1.105 | 0.01955 | -0.083 | 56.517
14 | 1.054 | 0.02119 | -0.084 | 49.73
14.5 | 0.999 | 0.0236 | -0.084 | 42.329
15 | 0.941 | 0.02685 | -0.083 | 35.064

## 140. Re 18M Mach 0.10 (2)
BIGFOIL.COM POLAR EXPORT
NACA65-512 a=0.5
NACA65-512 a=0.5 |  |  |  | Cl Max: | 1.8423 | at alpha= | 20 | deg
XFOIL ncrit=9 |  |  |  | L/D Max: | 159.818 | at alpha= | 2 | deg
Re: | 18000000 |  |  | Cd Min: | 0.05538 | at alpha= | 20 | deg
Mach: | 0.1 |  |  | Cl=0 at alpha= | -3.2908 | deg
|  |  |  | @ Cl=0.1, Cd= | 0.0046799
|  |  |  | @ Cl=0.4, Cd= | 0.0042733
|  |  |  | @ Cl=0.6, Cd= | 0.0038325
alpha (deg) | Cl | Cd | Cm | Cl/Cd
-19.5 | -1.3113 | 0.05262 | -0.0818 | -24.9202
-19 | -1.3904 | 0.03694 | -0.0923 | -37.6394
-18 | -1.442 | 0.02644 | -0.0888 | -54.5386
-17.5 | -1.4527 | 0.02417 | -0.0817 | -60.1034
-17 | -1.443 | 0.02178 | -0.0768 | -66.2534
-16.5 | -1.4215 | 0.01925 | -0.0734 | -73.8442
-16 | -1.3849 | 0.01762 | -0.0713 | -78.5982
-15.5 | -1.346 | 0.01596 | -0.0695 | -84.3358
-15 | -1.3007 | 0.01479 | -0.0682 | -87.9446
-14.5 | -1.2528 | 0.0138 | -0.0672 | -90.7826
-14 | -1.2056 | 0.01261 | -0.0662 | -95.6067
-13.5 | -1.156 | 0.01161 | -0.0654 | -99.5693
-13 | -1.1035 | 0.01093 | -0.0649 | -100.9607
-12.5 | -1.0499 | 0.01033 | -0.0646 | -101.636
-12 | -0.996 | 0.00975 | -0.0643 | -102.1538
-11.5 | -0.9421 | 0.0091 | -0.064 | -103.5275
-11 | -0.8869 | 0.00863 | -0.064 | -102.7694
-10.5 | -0.831 | 0.00823 | -0.064 | -100.9721
-10 | -0.7747 | 0.00789 | -0.0641 | -98.1876
-9.5 | -0.718 | 0.00755 | -0.0642 | -95.0993
-9 | -0.6611 | 0.00726 | -0.0645 | -91.0606
-8 | -0.547 | 0.00665 | -0.065 | -82.2556
-7.5 | -0.4899 | 0.00632 | -0.0653 | -77.5158
-7 | -0.4322 | 0.00609 | -0.0657 | -70.9688
-6.5 | -0.3742 | 0.00591 | -0.0662 | -63.3164
-5.5 | -0.2579 | 0.00555 | -0.0672 | -46.4685
-5 | -0.1997 | 0.00539 | -0.0678 | -37.0501
-4.5 | -0.1416 | 0.00518 | -0.0683 | -27.3359
-4 | -0.0831 | 0.00503 | -0.0689 | -16.5209
-3.5 | -0.0245 | 0.00493 | -0.0696 | -4.9696
-2.5 | 0.0926 | 0.00469 | -0.071 | 19.7441
-2 | 0.1514 | 0.00461 | -0.0717 | 32.8416
-1.5 | 0.21 | 0.00455 | -0.0724 | 46.1538
-1 | 0.2687 | 0.00447 | -0.0732 | 60.1119
-0.5 | 0.3272 | 0.00442 | -0.0739 | 74.0271
0 | 0.3858 | 0.00431 | -0.0747 | 89.5128
0.5 | 0.4439 | 0.00416 | -0.0755 | 106.7067
1 | 0.5019 | 0.00406 | -0.0762 | 123.6207
1.5 | 0.5588 | 0.00381 | -0.077 | 146.6667
2 | 0.6137 | 0.00384 | -0.0775 | 159.8177
2.5 | 0.6654 | 0.00459 | -0.0774 | 144.9673
3 | 0.7172 | 0.00523 | -0.0773 | 137.1319
3.5 | 0.7709 | 0.00562 | -0.0774 | 137.1708
4 | 0.8241 | 0.00603 | -0.0774 | 136.6667
4.5 | 0.8773 | 0.00642 | -0.0774 | 136.6511
5 | 0.9308 | 0.00676 | -0.0774 | 137.6923
5.5 | 0.9846 | 0.00704 | -0.0774 | 139.858
6 | 1.0381 | 0.00732 | -0.0774 | 141.8169
6.5 | 1.091 | 0.00759 | -0.0773 | 143.7418
7 | 1.1422 | 0.00793 | -0.0769 | 144.0353
7.5 | 1.1926 | 0.00821 | -0.0762 | 145.2619
8 | 1.2437 | 0.00854 | -0.0759 | 145.6323
8.5 | 1.2927 | 0.00897 | -0.0752 | 144.1137
9 | 1.341 | 0.00938 | -0.0743 | 142.9638
9.5 | 1.3867 | 0.00986 | -0.073 | 140.6389
10 | 1.4287 | 0.01043 | -0.0711 | 136.9799
10.5 | 1.4615 | 0.011 | -0.0673 | 132.8636
11 | 1.4837 | 0.01175 | -0.0618 | 126.2723
11.5 | 1.5118 | 0.0126 | -0.0579 | 119.9841
12 | 1.5367 | 0.01375 | -0.0539 | 111.76
12.5 | 1.5659 | 0.01485 | -0.0508 | 105.4478
13 | 1.5948 | 0.01605 | -0.048 | 99.3645
13.5 | 1.623 | 0.01738 | -0.0452 | 93.3832
14 | 1.6466 | 0.01907 | -0.0423 | 86.345
14.5 | 1.6686 | 0.02095 | -0.0393 | 79.6468
15 | 1.6882 | 0.0231 | -0.0365 | 73.0823
15.5 | 1.7072 | 0.02539 | -0.0339 | 67.2391
16 | 1.7301 | 0.02752 | -0.0319 | 62.867
16.5 | 1.7518 | 0.02986 | -0.03 | 58.6671
17 | 1.7656 | 0.03293 | -0.0279 | 53.6168
17.5 | 1.784 | 0.03578 | -0.0264 | 49.8603
18 | 1.8007 | 0.0389 | -0.0251 | 46.2905
18.5 | 1.8122 | 0.04265 | -0.0239 | 42.49
19 | 1.8249 | 0.04645 | -0.023 | 39.2874
19.5 | 1.8331 | 0.05084 | -0.0224 | 36.0563
20 | 1.8423 | 0.05538 | -0.0223 | 33.2665

## 141. Re 18M Mach 0.25 (1)
BIGFOIL.COM POLAR EXPORT
NACA65-512 a=0.5
NACA65-512 a=0.5 |  |  |  | Cl Max: | 1.285 | at alpha= | 9 | deg
JavaFoil+Calcfoil stall+Eppler ext transition |  |  |  | L/D Max: | 139.528 | at alpha= | 4 | deg
Re: | 18000000 |  |  | Cd Min: | 0.00519 | at alpha= | 0 | deg
Mach: | 0.25 |  |  | Cl=0 at alpha= | -3.2295 | deg
|  |  |  | @ Cl=0.1, Cd= | 0.0055164
|  |  |  | @ Cl=0.4, Cd= | 0.0051928
|  |  |  | @ Cl=0.6, Cd= | 0.09854
alpha (deg) | Cl | Cd | Cm | Cl/Cd
-13.5 | -0.27 | 0.09539 | -0.025 | -2.834
-13 | -0.319 | 0.09039 | -0.025 | -3.524
-12.5 | -0.356 | 0.08473 | -0.025 | -4.206
-12 | -0.386 | 0.07823 | -0.026 | -4.937
-11.5 | -0.41 | 0.0745 | -0.026 | -5.505
-11 | -0.428 | 0.06924 | -0.027 | -6.183
-10.5 | -0.439 | 0.06512 | -0.027 | -6.746
-10 | -0.444 | 0.06054 | -0.028 | -7.339
-9.5 | -0.444 | 0.05385 | -0.032 | -8.251
-9 | -0.437 | 0.04945 | -0.034 | -8.828
-8.5 | -0.516 | 0.00759 | -0.058 | -68.014
-8 | -0.489 | 0.00722 | -0.059 | -67.705
-7.5 | -0.455 | 0.00697 | -0.059 | -65.301
-7 | -0.413 | 0.00676 | -0.06 | -61.056
-6.5 | -0.366 | 0.00657 | -0.061 | -55.713
-6 | -0.316 | 0.00634 | -0.061 | -49.903
-5.5 | -0.264 | 0.00619 | -0.062 | -42.615
-5 | -0.209 | 0.006 | -0.063 | -34.725
-4.5 | -0.151 | 0.00587 | -0.063 | -25.799
-4 | -0.093 | 0.00574 | -0.064 | -16.153
-3.5 | -0.033 | 0.00565 | -0.065 | -5.825
-3 | 0.028 | 0.00553 | -0.065 | 5.023
-2.5 | 0.089 | 0.00552 | -0.066 | 16.147
-2 | 0.151 | 0.0055 | -0.067 | 27.413
-1.5 | 0.213 | 0.00546 | -0.067 | 38.936
-1 | 0.274 | 0.00547 | -0.068 | 50.177
-0.5 | 0.337 | 0.00547 | -0.069 | 61.581
0 | 0.399 | 0.00519 | -0.069 | 76.843
0.5 | 0.46 | 0.00536 | -0.07 | 85.943
1 | 0.522 | 0.0055 | -0.071 | 94.904
1.5 | 0.583 | 0.00533 | -0.072 | 109.296
2 | 0.644 | 0.00547 | -0.072 | 117.726
2.5 | 0.705 | 0.00566 | -0.073 | 124.722
3 | 0.767 | 0.00598 | -0.074 | 128.235
3.5 | 0.824 | 0.00631 | -0.074 | 130.463
4 | 0.882 | 0.00632 | -0.075 | 139.528
4.5 | 0.939 | 0.00677 | -0.076 | 138.728
5 | 0.993 | 0.00845 | -0.076 | 117.552
5.5 | 1.046 | 0.0088 | -0.077 | 118.938
6 | 1.097 | 0.00907 | -0.078 | 120.929
6.5 | 1.144 | 0.00945 | -0.078 | 121.155
7 | 1.186 | 0.00989 | -0.079 | 119.903
7.5 | 1.222 | 0.01034 | -0.079 | 118.131
8 | 1.251 | 0.01081 | -0.08 | 115.703
8.5 | 1.274 | 0.01146 | -0.081 | 111.106
9 | 1.285 | 0.01214 | -0.081 | 105.805
9.5 | 1.28 | 0.01288 | -0.082 | 99.338
10 | 1.261 | 0.01365 | -0.082 | 92.375
10.5 | 1.229 | 0.01447 | -0.083 | 84.954
11 | 1.182 | 0.01551 | -0.083 | 76.225
11.5 | 1.122 | 0.01672 | -0.084 | 67.099
12 | 1.047 | 0.01843 | -0.084 | 56.775
12.5 | 0.955 | 0.02157 | -0.083 | 44.273
13 | 0.742 | 0.07837 | -0.056 | 9.463
13.5 | 0.676 | 0.06876 | -0.065 | 9.83
14 | 0.559 | 0.09854 | -0.045 | 5.673

## 142. Re 18M Mach 0.25 (2)
BIGFOIL.COM POLAR EXPORT
NACA65-512 a=0.5
NACA65-512 a=0.5 |  |  |  | Cl Max: | 1.7308 | at alpha= | 18 | deg
XFOIL ncrit=9 |  |  |  | L/D Max: | 170.456 | at alpha= | 2 | deg
Re: | 18000000 |  |  | Cd Min: | 0.2046 | at alpha= | -18.5 | deg
Mach: | 0.25 |  |  | Cl=0 at alpha= | -3.2906 | deg
|  |  |  | @ Cl=0.1, Cd= | 0.0047044
|  |  |  | @ Cl=0.4, Cd= | 0.0043187
|  |  |  | @ Cl=0.6, Cd= | 0.0037425
alpha (deg) | Cl | Cd | Cm | Cl/Cd
-18.5 | -0.567 | 0.2046 | 0.0107 | -2.7713
-18 | -0.5563 | 0.19468 | 0.0055 | -2.8575
-17.5 | -0.5602 | 0.17994 | -0.0014 | -3.1133
-17 | -0.545 | 0.17249 | -0.0061 | -3.1596
-16.5 | -0.5306 | 0.16483 | -0.0109 | -3.2191
-16 | -0.5403 | 0.15047 | -0.0185 | -3.5907
-15.5 | -0.5667 | 0.13321 | -0.0283 | -4.2542
-15 | -0.9364 | 0.05598 | -0.0841 | -16.7274
-14.5 | -0.9741 | 0.04213 | -0.0973 | -23.1213
-13.5 | -1.1539 | 0.0228 | -0.0884 | -50.6096
-13 | -1.1456 | 0.01735 | -0.0839 | -66.0288
-12.5 | -1.1042 | 0.01459 | -0.0808 | -75.682
-12 | -1.0528 | 0.01276 | -0.0785 | -82.5078
-11.5 | -0.999 | 0.01117 | -0.0764 | -89.436
-11 | -0.94 | 0.01022 | -0.0749 | -91.9765
-10.5 | -0.8802 | 0.00942 | -0.0736 | -93.4395
-10 | -0.8198 | 0.00874 | -0.0725 | -93.7986
-9.5 | -0.7584 | 0.00825 | -0.0717 | -91.9273
-9 | -0.6968 | 0.00785 | -0.0711 | -88.7643
-8.5 | -0.6354 | 0.00745 | -0.0707 | -85.2886
-8 | -0.5742 | 0.0071 | -0.0703 | -80.8732
-7.5 | -0.5135 | 0.00667 | -0.0701 | -76.9865
-7 | -0.4526 | 0.00631 | -0.0699 | -71.7274
-6.5 | -0.3915 | 0.00606 | -0.07 | -64.604
-6 | -0.3302 | 0.00584 | -0.0701 | -56.5411
-5.5 | -0.269 | 0.00565 | -0.0704 | -47.6106
-4.5 | -0.1472 | 0.00526 | -0.0711 | -27.9848
-4 | -0.0864 | 0.00508 | -0.0716 | -17.0079
-3.5 | -0.0255 | 0.00496 | -0.0721 | -5.1411
-3 | 0.0354 | 0.00485 | -0.0728 | 7.299
-2.5 | 0.0962 | 0.00471 | -0.0734 | 20.4246
-2 | 0.157 | 0.00462 | -0.0741 | 33.9827
-1.5 | 0.2177 | 0.00456 | -0.0748 | 47.7412
-1 | 0.2784 | 0.00447 | -0.0756 | 62.2819
-0.5 | 0.3389 | 0.00442 | -0.0764 | 76.6742
0 | 0.3995 | 0.00432 | -0.0772 | 92.4769
0.5 | 0.4595 | 0.00417 | -0.078 | 110.1918
1 | 0.5195 | 0.00406 | -0.0788 | 127.9557
1.5 | 0.5786 | 0.00375 | -0.0796 | 154.2933
2 | 0.6358 | 0.00373 | -0.0801 | 170.4558
2.5 | 0.6886 | 0.00453 | -0.08 | 152.0088
3.5 | 0.7959 | 0.00571 | -0.0795 | 139.387
4 | 0.8502 | 0.00615 | -0.0793 | 138.2439
4.5 | 0.9047 | 0.00658 | -0.079 | 137.4924
5 | 0.9598 | 0.00694 | -0.0788 | 138.2997
5.5 | 1.0152 | 0.00723 | -0.0786 | 140.4149
6 | 1.0699 | 0.00756 | -0.0782 | 141.5212
6.5 | 1.1241 | 0.00786 | -0.0777 | 143.0153
7.5 | 1.2263 | 0.00853 | -0.0752 | 143.7632
8 | 1.2789 | 0.00897 | -0.0744 | 142.5753
8.5 | 1.3281 | 0.00943 | -0.0728 | 140.8378
9 | 1.3742 | 0.00995 | -0.0707 | 138.1106
9.5 | 1.4045 | 0.01058 | -0.0654 | 132.7505
10 | 1.4312 | 0.01136 | -0.06 | 125.9859
10.5 | 1.4598 | 0.01236 | -0.0554 | 118.1068
11 | 1.4899 | 0.0135 | -0.0514 | 110.363
11.5 | 1.5189 | 0.01484 | -0.0474 | 102.3518
12 | 1.5473 | 0.01634 | -0.0437 | 94.694
12.5 | 1.5794 | 0.01778 | -0.0406 | 88.8301
13 | 1.6063 | 0.0196 | -0.0372 | 81.9541
13.5 | 1.6304 | 0.02171 | -0.0338 | 75.099
14 | 1.6505 | 0.0242 | -0.0303 | 68.2025
14.5 | 1.6723 | 0.02673 | -0.0273 | 62.5627
15 | 1.6887 | 0.02982 | -0.0242 | 56.6298
15.5 | 1.7014 | 0.03338 | -0.0212 | 50.9706
16 | 1.7144 | 0.03719 | -0.0188 | 46.0984
16.5 | 1.7287 | 0.04109 | -0.0168 | 42.0711
17 | 1.7184 | 0.04751 | -0.0147 | 36.1692
17.5 | 1.7269 | 0.05256 | -0.0138 | 32.8558
18 | 1.7308 | 0.05839 | -0.0134 | 29.6421
18.5 | 1.7133 | 0.06701 | -0.014 | 25.5678
19 | 1.6989 | 0.07589 | -0.0157 | 22.3863
19.5 | 1.6699 | 0.0874 | -0.0192 | 19.1064
20 | 1.6518 | 0.09814 | -0.0235 | 16.8311

## 143. Re 18M Mach 0.50 (1)
BIGFOIL.COM POLAR EXPORT
NACA65-512 a=0.5
NACA65-512 a=0.5 |  |  |  | Cl Max: | 1.243 | at alpha= | 20 | deg
JavaFoil+Calcfoil stall+Eppler ext transition |  |  |  | L/D Max: | 135.737 | at alpha= | 2.5 | deg
Re: | 18000000 |  |  | Cd Min: | 0.00525 | at alpha= | 0.5 | deg
Mach: | 0.5 |  |  | Cl=0 at alpha= | -3.2313 | deg
|  |  |  | @ Cl=0.1, Cd= | 0.005689
|  |  |  | @ Cl=0.4, Cd= | 0.0055067
|  |  |  | @ Cl=0.6, Cd= | 0.005465
alpha (deg) | Cl | Cd | Cm | Cl/Cd
-20 | -0.921 | 0.16224 | -0.03 | -5.675
-19.5 | -0.893 | 0.15524 | -0.03 | -5.753
-19 | -0.866 | 0.14975 | -0.03 | -5.78
-18.5 | -0.838 | 0.14865 | -0.03 | -5.638
-18 | -0.812 | 0.13428 | -0.031 | -6.046
-17.5 | -0.784 | 0.13356 | -0.03 | -5.867
-17 | -0.758 | 0.12453 | -0.031 | -6.083
-16.5 | -0.728 | 0.13116 | -0.03 | -5.554
-16 | -0.703 | 0.11187 | -0.031 | -6.281
-15.5 | -0.676 | 0.10385 | -0.032 | -6.513
-15 | -0.664 | 0.07914 | -0.039 | -8.388
-14.5 | -0.68 | 0.04012 | -0.048 | -16.953
-14 | -0.593 | 0.09303 | -0.032 | -6.374
-13.5 | -0.567 | 0.08546 | -0.033 | -6.632
-13 | -0.54 | 0.07983 | -0.034 | -6.766
-12.5 | -0.522 | 0.06466 | -0.04 | -8.075
-12 | -0.54 | 0.02679 | -0.053 | -20.162
-11.5 | -0.55 | 0.01134 | -0.059 | -48.497
-11 | -0.526 | 0.00968 | -0.061 | -54.306
-10.5 | -0.399 | 0.06868 | -0.031 | -5.813
-10 | -0.373 | 0.06118 | -0.033 | -6.093
-9.5 | -0.347 | 0.05557 | -0.035 | -6.236
-9 | -0.323 | 0.04779 | -0.041 | -6.753
-8.5 | -0.359 | 0.00836 | -0.065 | -42.978
-8 | -0.325 | 0.00778 | -0.065 | -41.811
-7.5 | -0.235 | 0.04781 | -0.032 | -4.907
-7 | -0.207 | 0.0461 | -0.032 | -4.488
-6.5 | -0.18 | 0.04208 | -0.033 | -4.271
-6 | -0.207 | 0.03765 | -0.038 | -5.491
-5.5 | -0.259 | 0.0067 | -0.069 | -38.6
-5 | -0.217 | 0.00648 | -0.07 | -33.463
-4.5 | -0.162 | 0.00624 | -0.071 | -26.022
-4 | -0.101 | 0.00604 | -0.071 | -16.726
-3.5 | -0.036 | 0.00584 | -0.072 | -6.203
-3 | 0.031 | 0.00575 | -0.073 | 5.355
-2.5 | 0.099 | 0.00569 | -0.074 | 17.423
-2 | 0.168 | 0.00562 | -0.074 | 29.915
-1.5 | 0.237 | 0.0056 | -0.075 | 42.364
-1 | 0.306 | 0.00559 | -0.076 | 54.871
-0.5 | 0.377 | 0.00563 | -0.077 | 66.892
0 | 0.446 | 0.00526 | -0.078 | 84.676
0.5 | 0.514 | 0.00525 | -0.078 | 97.956
1 | 0.583 | 0.00545 | -0.079 | 106.974
1.5 | 0.651 | 0.00551 | -0.08 | 118.173
2 | 0.72 | 0.00583 | -0.081 | 123.522
2.5 | 0.788 | 0.0058 | -0.081 | 135.737
3 | 0.855 | 0.00689 | -0.082 | 124.069
3.5 | 0.916 | 0.00741 | -0.083 | 123.534
4 | 0.978 | 0.008 | -0.083 | 122.237
4.5 | 1.036 | 0.00938 | -0.084 | 110.458
5 | 1.092 | 0.00988 | -0.085 | 110.504
5.5 | 1.144 | 0.01032 | -0.085 | 110.86
6 | 1.189 | 0.01095 | -0.086 | 108.506
6.5 | 1.223 | 0.01164 | -0.087 | 105.013
7 | 1.23 | 0.01243 | -0.087 | 98.919
7.5 | 1.19 | 0.01342 | -0.088 | 88.706
8 | 0.951 | 0.01493 | -0.088 | 63.687
8.5 | 0.767 | 0.01526 | -0.089 | 50.281
9 | 0.797 | 0.01647 | -0.089 | 48.391
9.5 | 0.823 | 0.01879 | -0.089 | 43.786
10 | 0.858 | 0.01772 | -0.091 | 48.41
10.5 | 0.887 | 0.01931 | -0.091 | 45.937
11 | 0.914 | 0.02142 | -0.091 | 42.693
11.5 | 0.806 | 0.07159 | -0.061 | 11.254
12 | 0.975 | 0.02263 | -0.093 | 43.072
12.5 | 1.001 | 0.02517 | -0.093 | 39.767
13 | 1.021 | 0.02968 | -0.093 | 34.396
13.5 | 0.929 | 0.07929 | -0.071 | 11.722
14 | 1.078 | 0.03221 | -0.094 | 33.46
14.5 | 1.095 | 0.0382 | -0.093 | 28.67
15 | 1.122 | 0.04102 | -0.093 | 27.353
15.5 | 1.005 | 0.12423 | -0.059 | 8.088
16 | 1.034 | 0.12633 | -0.062 | 8.185
16.5 | 1.064 | 0.1295 | -0.065 | 8.216
17 | 1.088 | 0.14032 | -0.065 | 7.755
17.5 | 1.11 | 0.1548 | -0.063 | 7.169
18 | 1.14 | 0.15555 | -0.067 | 7.329
18.5 | 1.169 | 0.15946 | -0.069 | 7.331
19 | 1.188 | 0.18251 | -0.067 | 6.51
19.5 | 1.215 | 0.18422 | -0.068 | 6.595
20 | 1.243 | 0.18879 | -0.07 | 6.586

## 144. Re 18M Mach 0.50 (2)
BIGFOIL.COM POLAR EXPORT
NACA65-512 a=0.5
NACA65-512 a=0.5 |  |  |  | Cl Max: | 1.4102 | at alpha= | 9 | deg
XFOIL ncrit=9 |  |  |  | L/D Max: | 212.775 | at alpha= | 2 | deg
Re: | 18000000 |  |  | Cd Min: | 0.11513 | at alpha= | 14 | deg
Mach: | 0.5 |  |  | Cl=0 at alpha= | -99 | deg
|  |  |  | @ Cl=0.1, Cd= | 0.00438
|  |  |  | @ Cl=0.4, Cd= | 0.00438
|  |  |  | @ Cl=0.6, Cd= | 0.0040508
alpha (deg) | Cl | Cd | Cm | Cl/Cd
0 | 0.4622 | 0.00438 | -0.0884 | 105.5251
0.5 | 0.5312 | 0.00423 | -0.0893 | 125.5792
1 | 0.6003 | 0.00405 | -0.0902 | 148.2222
1.5 | 0.668 | 0.00364 | -0.0912 | 183.5165
2 | 0.7362 | 0.00346 | -0.092 | 212.7746
2.5 | 0.797 | 0.00413 | -0.0916 | 192.9782
3 | 0.8482 | 0.0054 | -0.0896 | 157.0741
3.5 | 0.9048 | 0.00613 | -0.088 | 147.602
4 | 0.9611 | 0.00679 | -0.0862 | 141.5464
4.5 | 1.0149 | 0.00747 | -0.0836 | 135.8635
5 | 1.0721 | 0.00794 | -0.0814 | 135.0252
5.5 | 1.1272 | 0.0084 | -0.0785 | 134.1905
6 | 1.1709 | 0.00884 | -0.0733 | 132.4548
6.5 | 1.2022 | 0.00949 | -0.066 | 126.6807
7 | 1.2478 | 0.0104 | -0.0617 | 119.9808
7.5 | 1.2902 | 0.01152 | -0.0569 | 111.9965
8 | 1.3315 | 0.0129 | -0.052 | 103.2171
8.5 | 1.3746 | 0.0144 | -0.0473 | 95.4583
9 | 1.4102 | 0.01646 | -0.0418 | 85.6744
9.5 | 1.3981 | 0.02147 | -0.0333 | 65.1188
10 | 1.3737 | 0.027 | -0.0244 | 50.8778
10.5 | 1.3486 | 0.03309 | -0.0162 | 40.7555
11 | 1.3269 | 0.04035 | -0.0107 | 32.8848
11.5 | 1.2907 | 0.04996 | -0.0082 | 25.8347
12.5 | 1.2322 | 0.07116 | -0.0109 | 17.3159
13 | 1.196 | 0.08472 | -0.0166 | 14.1171
13.5 | 1.1633 | 0.09946 | -0.0247 | 11.6962
14 | 1.1355 | 0.11513 | -0.0347 | 9.8628

## 145. Re 20M Mach 0.00 (1)
BIGFOIL.COM POLAR EXPORT
NACA65-512 a=0.5
NACA65-512 a=0.5 |  |  |  | Cl Max: | 1.308 | at alpha= | 10 | deg
JavaFoil+Calcfoil stall+Eppler ext transition |  |  |  | L/D Max: | 147.013 | at alpha= | 5.5 | deg
Re: | 20000000 |  |  | Cd Min: | 0.00539 | at alpha= | -2 | deg
Mach: | 0 |  |  | Cl=0 at alpha= | -3.2288 | deg
|  |  |  | @ Cl=0.1, Cd= | 0.0054513
|  |  |  | @ Cl=0.4, Cd= | 0.0054293
|  |  |  | @ Cl=0.6, Cd= | 0.005455
alpha (deg) | Cl | Cd | Cm | Cl/Cd
-15 | -0.48 | 0.1039 | -0.024 | -4.621
-14.5 | -0.495 | 0.0998 | -0.024 | -4.959
-14 | -0.509 | 0.09377 | -0.025 | -5.427
-13.5 | -0.521 | 0.08843 | -0.025 | -5.889
-13 | -0.53 | 0.0836 | -0.026 | -6.345
-12.5 | -0.535 | 0.07843 | -0.026 | -6.82
-12 | -0.535 | 0.07316 | -0.027 | -7.31
-11.5 | -0.531 | 0.06848 | -0.028 | -7.761
-11 | -0.526 | 0.06376 | -0.029 | -8.242
-10.5 | -0.522 | 0.05338 | -0.035 | -9.787
-10 | -0.617 | 0.00806 | -0.054 | -76.508
-9.5 | -0.594 | 0.00767 | -0.055 | -77.481
-9 | -0.566 | 0.0073 | -0.055 | -77.601
-8.5 | -0.534 | 0.00706 | -0.056 | -75.627
-8 | -0.498 | 0.00691 | -0.057 | -71.997
-7.5 | -0.457 | 0.0067 | -0.057 | -68.213
-7 | -0.411 | 0.00648 | -0.058 | -63.419
-6.5 | -0.362 | 0.00632 | -0.059 | -57.28
-6 | -0.311 | 0.00614 | -0.059 | -50.699
-5.5 | -0.258 | 0.00599 | -0.06 | -43.109
-5 | -0.204 | 0.00582 | -0.061 | -34.954
-4.5 | -0.147 | 0.00578 | -0.061 | -25.522
-4 | -0.09 | 0.00562 | -0.062 | -16.05
-3.5 | -0.032 | 0.00556 | -0.063 | -5.747
-3 | 0.027 | 0.00552 | -0.063 | 4.882
-2.5 | 0.086 | 0.00547 | -0.064 | 15.772
-2 | 0.146 | 0.00539 | -0.065 | 27.085
-1.5 | 0.206 | 0.00541 | -0.065 | 38.038
-1 | 0.266 | 0.00539 | -0.066 | 49.279
-0.5 | 0.326 | 0.00551 | -0.067 | 59.2
0 | 0.386 | 0.00542 | -0.067 | 71.156
0.5 | 0.446 | 0.00546 | -0.068 | 81.683
1 | 0.505 | 0.00554 | -0.069 | 91.265
1.5 | 0.565 | 0.00542 | -0.069 | 104.178
2 | 0.625 | 0.00548 | -0.07 | 114.044
2.5 | 0.683 | 0.00563 | -0.071 | 121.267
3 | 0.742 | 0.0059 | -0.071 | 125.753
3.5 | 0.798 | 0.00621 | -0.072 | 128.579
4 | 0.855 | 0.00653 | -0.073 | 130.885
4.5 | 0.911 | 0.00687 | -0.073 | 132.544
5 | 0.965 | 0.00718 | -0.074 | 134.478
5.5 | 1.018 | 0.00692 | -0.075 | 147.013
6 | 1.069 | 0.00863 | -0.075 | 123.868
6.5 | 1.117 | 0.00888 | -0.076 | 125.876
7 | 1.161 | 0.00922 | -0.077 | 125.893
7.5 | 1.2 | 0.00963 | -0.077 | 124.656
8 | 1.236 | 0.01002 | -0.078 | 123.315
8.5 | 1.266 | 0.01046 | -0.078 | 121.055
9 | 1.29 | 0.01103 | -0.079 | 116.901
9.5 | 1.303 | 0.01157 | -0.079 | 112.582
10 | 1.308 | 0.0122 | -0.08 | 107.212
10.5 | 1.305 | 0.01286 | -0.08 | 101.458
11 | 1.295 | 0.01351 | -0.081 | 95.832
11.5 | 1.277 | 0.01444 | -0.081 | 88.387
12 | 1.252 | 0.01533 | -0.082 | 81.681
12.5 | 1.221 | 0.01643 | -0.082 | 74.303
13 | 1.185 | 0.01726 | -0.083 | 68.686
13.5 | 1.145 | 0.01845 | -0.083 | 62.032
14 | 1.097 | 0.0208 | -0.083 | 52.727
14.5 | 1.047 | 0.0232 | -0.083 | 45.12
15 | 1.002 | 0.02419 | -0.084 | 41.414

## 146. Re 20M Mach 0.00 (2)
BIGFOIL.COM POLAR EXPORT
NACA65-512 a=0.5
NACA65-512 a=0.5 |  |  |  | Cl Max: | 1.8647 | at alpha= | 20 | deg
XFOIL ncrit=9 |  |  |  | L/D Max: | 148.054 | at alpha= | 2 | deg
Re: | 20000000 |  |  | Cd Min: | 0.04998 | at alpha= | 20 | deg
Mach: | 0 |  |  | Cl=0 at alpha= | -3.2888 | deg
|  |  |  | @ Cl=0.1, Cd= | 0.0046003
|  |  |  | @ Cl=0.4, Cd= | 0.0042521
|  |  |  | @ Cl=0.6, Cd= | 0.0040877
alpha (deg) | Cl | Cd | Cm | Cl/Cd
-20 | -1.4826 | 0.03434 | -0.0895 | -43.1741
-19.5 | -1.5042 | 0.02906 | -0.0888 | -51.7619
-19 | -1.522 | 0.02531 | -0.0848 | -60.1343
-18.5 | -1.5264 | 0.02325 | -0.0789 | -65.6516
-18 | -1.5212 | 0.02128 | -0.0731 | -71.485
-17.5 | -1.4933 | 0.01965 | -0.0705 | -75.9949
-17 | -1.4622 | 0.01793 | -0.0683 | -81.5505
-16.5 | -1.4264 | 0.01634 | -0.0665 | -87.295
-16 | -1.3832 | 0.0153 | -0.0654 | -90.4052
-15.5 | -1.3379 | 0.01434 | -0.0645 | -93.2985
-15 | -1.2911 | 0.01344 | -0.0638 | -96.064
-14.5 | -1.2437 | 0.0125 | -0.0631 | -99.496
-14 | -1.1959 | 0.01151 | -0.0625 | -103.901
-13.5 | -1.1448 | 0.01086 | -0.0623 | -105.4144
-13 | -1.0926 | 0.01031 | -0.0621 | -105.9748
-12.5 | -1.0396 | 0.0098 | -0.0621 | -106.0816
-12 | -0.9866 | 0.00924 | -0.062 | -106.7749
-11.5 | -0.9333 | 0.00869 | -0.062 | -107.3993
-11 | -0.8788 | 0.00828 | -0.0621 | -106.1353
-10.5 | -0.8236 | 0.00793 | -0.0623 | -103.8588
-10 | -0.768 | 0.0076 | -0.0626 | -101.0526
-9.5 | -0.7121 | 0.0073 | -0.0629 | -97.5479
-9 | -0.6558 | 0.00702 | -0.0632 | -93.4188
-8 | -0.5429 | 0.00648 | -0.064 | -83.7809
-7.5 | -0.4863 | 0.00616 | -0.0644 | -78.9448
-7 | -0.4291 | 0.00595 | -0.0649 | -72.1176
-6.5 | -0.3717 | 0.00577 | -0.0654 | -64.4194
-5.5 | -0.2564 | 0.00544 | -0.0666 | -47.1324
-5 | -0.1986 | 0.00529 | -0.0672 | -37.5425
-4.5 | -0.1408 | 0.00508 | -0.0678 | -27.7165
-4 | -0.0828 | 0.00494 | -0.0684 | -16.7611
-3.5 | -0.0246 | 0.00485 | -0.0691 | -5.0722
-2.5 | 0.0919 | 0.00461 | -0.0705 | 19.9349
-1.5 | 0.2085 | 0.00447 | -0.072 | 46.6443
-1 | 0.2668 | 0.00442 | -0.0727 | 60.362
-0.5 | 0.3251 | 0.00435 | -0.0735 | 74.7356
0 | 0.3831 | 0.00429 | -0.0742 | 89.3007
0.5 | 0.441 | 0.00416 | -0.075 | 106.0096
1 | 0.4986 | 0.00409 | -0.0757 | 121.9071
1.5 | 0.5551 | 0.00397 | -0.0765 | 139.8237
2 | 0.6085 | 0.00411 | -0.0768 | 148.0535
2.5 | 0.6603 | 0.00478 | -0.0769 | 138.1381
3 | 0.7128 | 0.00529 | -0.0769 | 134.7448
3.5 | 0.7667 | 0.00564 | -0.0771 | 135.9397
4 | 0.8201 | 0.00599 | -0.0772 | 136.9115
4.5 | 0.8733 | 0.00633 | -0.0772 | 137.9621
5 | 0.9268 | 0.00664 | -0.0773 | 139.5783
5.5 | 0.9805 | 0.00691 | -0.0774 | 141.8958
6 | 1.0339 | 0.00719 | -0.0775 | 143.7969
6.5 | 1.0868 | 0.00744 | -0.0775 | 146.0753
7 | 1.1383 | 0.00777 | -0.0773 | 146.4994
7.5 | 1.1895 | 0.00805 | -0.077 | 147.764
8 | 1.2369 | 0.00836 | -0.0759 | 147.9545
8.5 | 1.2885 | 0.00873 | -0.0759 | 147.5945
9 | 1.3372 | 0.00912 | -0.0753 | 146.6228
9.5 | 1.3833 | 0.00959 | -0.0743 | 144.244
10 | 1.4269 | 0.01011 | -0.0728 | 141.1375
10.5 | 1.4672 | 0.01069 | -0.0708 | 137.2498
11 | 1.4921 | 0.01129 | -0.0656 | 132.1612
11.5 | 1.5178 | 0.01202 | -0.0612 | 126.2729
12 | 1.5422 | 0.01304 | -0.057 | 118.2669
12.5 | 1.5713 | 0.01402 | -0.0539 | 112.0756
13 | 1.5998 | 0.01511 | -0.0509 | 105.8769
13.5 | 1.6281 | 0.01631 | -0.0482 | 99.8222
14 | 1.6533 | 0.01777 | -0.0454 | 93.0388
14.5 | 1.6759 | 0.01948 | -0.0425 | 86.0318
16 | 1.7398 | 0.02541 | -0.0351 | 68.4691
16.5 | 1.7615 | 0.02754 | -0.0332 | 63.9615
17 | 1.7784 | 0.03016 | -0.0311 | 58.9655
17.5 | 1.7979 | 0.03268 | -0.0296 | 55.0153
18 | 1.8155 | 0.0355 | -0.0282 | 51.1408
18.5 | 1.8285 | 0.03883 | -0.0268 | 47.0899
19 | 1.8421 | 0.04226 | -0.0258 | 43.5897
19.5 | 1.8531 | 0.04608 | -0.025 | 40.2148
20 | 1.8647 | 0.04998 | -0.0246 | 37.3089

## 147. Re 20M Mach 0.10 (1)
BIGFOIL.COM POLAR EXPORT
NACA65-512 a=0.5
NACA65-512 a=0.5 |  |  |  | Cl Max: | 1.303 | at alpha= | 10 | deg
JavaFoil+Calcfoil stall+Eppler ext transition |  |  |  | L/D Max: | 134.209 | at alpha= | 5 | deg
Re: | 20000000 |  |  | Cd Min: | 0.00541 | at alpha= | -1.5 | deg
Mach: | 0.1 |  |  | Cl=0 at alpha= | -3.2288 | deg
|  |  |  | @ Cl=0.1, Cd= | 0.0054813
|  |  |  | @ Cl=0.4, Cd= | 0.005432
|  |  |  | @ Cl=0.6, Cd= | 0.0054788
alpha (deg) | Cl | Cd | Cm | Cl/Cd
-15 | -0.446 | 0.10554 | -0.024 | -4.225
-14.5 | -0.464 | 0.09906 | -0.024 | -4.688
-14 | -0.481 | 0.09495 | -0.025 | -5.069
-13.5 | -0.496 | 0.08995 | -0.025 | -5.519
-13 | -0.509 | 0.08438 | -0.025 | -6.036
-12.5 | -0.517 | 0.07894 | -0.026 | -6.547
-12 | -0.519 | 0.0748 | -0.027 | -6.943
-11.5 | -0.519 | 0.0694 | -0.028 | -7.477
-11 | -0.515 | 0.06482 | -0.029 | -7.945
-10.5 | -0.509 | 0.05853 | -0.031 | -8.696
-10 | -0.61 | 0.00841 | -0.055 | -72.564
-9.5 | -0.589 | 0.00771 | -0.055 | -76.441
-9 | -0.564 | 0.00738 | -0.056 | -76.396
-8.5 | -0.533 | 0.00712 | -0.056 | -74.848
-8 | -0.497 | 0.00696 | -0.057 | -71.434
-7.5 | -0.457 | 0.00675 | -0.058 | -67.738
-7 | -0.411 | 0.00651 | -0.058 | -63.199
-6.5 | -0.363 | 0.00634 | -0.059 | -57.26
-6 | -0.312 | 0.00614 | -0.06 | -50.859
-5.5 | -0.259 | 0.00601 | -0.06 | -43.099
-5 | -0.204 | 0.00584 | -0.061 | -34.985
-4.5 | -0.148 | 0.00577 | -0.061 | -25.653
-4 | -0.091 | 0.00563 | -0.062 | -16.08
-3.5 | -0.032 | 0.00556 | -0.063 | -5.774
-3 | 0.027 | 0.00551 | -0.063 | 4.914
-2.5 | 0.087 | 0.00549 | -0.064 | 15.813
-2 | 0.147 | 0.00545 | -0.065 | 26.939
-1.5 | 0.207 | 0.00541 | -0.066 | 38.255
-1 | 0.267 | 0.00542 | -0.066 | 49.314
-0.5 | 0.328 | 0.00549 | -0.067 | 59.691
0 | 0.388 | 0.00543 | -0.068 | 71.508
0.5 | 0.448 | 0.00544 | -0.068 | 82.29
1 | 0.508 | 0.00552 | -0.069 | 91.946
1.5 | 0.568 | 0.00543 | -0.07 | 104.599
2 | 0.627 | 0.00552 | -0.07 | 113.68
2.5 | 0.687 | 0.0057 | -0.071 | 120.373
3 | 0.746 | 0.00595 | -0.072 | 125.499
3.5 | 0.802 | 0.0062 | -0.072 | 129.413
4 | 0.859 | 0.00652 | -0.073 | 131.771
4.5 | 0.915 | 0.00688 | -0.074 | 133.082
5 | 0.969 | 0.00722 | -0.074 | 134.209
5.5 | 1.022 | 0.00835 | -0.075 | 122.412
6 | 1.073 | 0.00869 | -0.076 | 123.483
6.5 | 1.122 | 0.00894 | -0.076 | 125.418
7 | 1.165 | 0.00928 | -0.077 | 125.506
7.5 | 1.204 | 0.0097 | -0.077 | 124.143
8 | 1.239 | 0.0101 | -0.078 | 122.639
8.5 | 1.269 | 0.01055 | -0.079 | 120.242
9 | 1.29 | 0.01116 | -0.079 | 115.609
9.5 | 1.301 | 0.0117 | -0.08 | 111.181
10 | 1.303 | 0.01236 | -0.08 | 105.426
10.5 | 1.297 | 0.01306 | -0.081 | 99.317
11 | 1.283 | 0.01373 | -0.081 | 93.449
11.5 | 1.261 | 0.01469 | -0.082 | 85.818
12 | 1.231 | 0.01567 | -0.082 | 78.55
12.5 | 1.194 | 0.01681 | -0.083 | 71.044
13 | 1.153 | 0.01769 | -0.083 | 65.161
13.5 | 1.106 | 0.01911 | -0.083 | 57.879
14 | 1.055 | 0.02082 | -0.084 | 50.66
14.5 | 1.001 | 0.02297 | -0.084 | 43.558
15 | 0.942 | 0.0263 | -0.084 | 35.837

## 148. Re 20M Mach 0.10 (2)
BIGFOIL.COM POLAR EXPORT
NACA65-512 a=0.5
NACA65-512 a=0.5 |  |  |  | Cl Max: | 1.8569 | at alpha= | 20 | deg
XFOIL ncrit=9 |  |  |  | L/D Max: | 147.667 | at alpha= | 7.5 | deg
Re: | 20000000 |  |  | Cd Min: | 0.05369 | at alpha= | 20 | deg
Mach: | 0.1 |  |  | Cl=0 at alpha= | -3.2888 | deg
|  |  |  | @ Cl=0.1, Cd= | 0.0046011
|  |  |  | @ Cl=0.4, Cd= | 0.0042578
|  |  |  | @ Cl=0.6, Cd= | 0.0042727
alpha (deg) | Cl | Cd | Cm | Cl/Cd
-19.5 | -1.3776 | 0.04361 | -0.0889 | -31.5891
-19 | -1.4258 | 0.0338 | -0.0934 | -42.1834
-18.5 | -1.4444 | 0.02895 | -0.0922 | -49.8929
-18 | -1.4605 | 0.02552 | -0.0875 | -57.2296
-17.5 | -1.4689 | 0.02349 | -0.0799 | -62.533
-17 | -1.4501 | 0.02128 | -0.0762 | -68.1438
-16.5 | -1.4245 | 0.01902 | -0.0731 | -74.8948
-16 | -1.3872 | 0.01743 | -0.0711 | -79.5869
-15.5 | -1.349 | 0.01567 | -0.0692 | -86.0881
-15 | -1.3038 | 0.01448 | -0.0679 | -90.0414
-14.5 | -1.2556 | 0.0135 | -0.0669 | -93.0074
-14 | -1.2068 | 0.01248 | -0.066 | -96.6987
-13.5 | -1.1576 | 0.01143 | -0.0652 | -101.2773
-13 | -1.1054 | 0.01068 | -0.0647 | -103.5019
-12.5 | -1.0517 | 0.01011 | -0.0644 | -104.0257
-12 | -0.9973 | 0.00957 | -0.0641 | -104.2111
-11.5 | -0.9431 | 0.00898 | -0.0639 | -105.0223
-11 | -0.8882 | 0.00845 | -0.0638 | -105.1124
-10.5 | -0.8322 | 0.00807 | -0.0638 | -103.1227
-10 | -0.7758 | 0.00771 | -0.0639 | -100.6226
-9.5 | -0.7191 | 0.0074 | -0.0641 | -97.1757
-9 | -0.6621 | 0.0071 | -0.0643 | -93.2535
-8.5 | -0.6048 | 0.00683 | -0.0646 | -88.5505
-8 | -0.5475 | 0.00657 | -0.0649 | -83.3333
-7.5 | -0.4904 | 0.00622 | -0.0652 | -78.8424
-7 | -0.4328 | 0.00598 | -0.0656 | -72.3746
-6.5 | -0.3748 | 0.0058 | -0.0661 | -64.6207
-6 | -0.3166 | 0.00561 | -0.0666 | -56.4349
-4.5 | -0.1418 | 0.0051 | -0.0683 | -27.8039
-4 | -0.0834 | 0.00495 | -0.0689 | -16.8485
-3.5 | -0.0248 | 0.00485 | -0.0696 | -5.1134
-3 | 0.0339 | 0.00475 | -0.0703 | 7.1368
-2.5 | 0.0925 | 0.00461 | -0.071 | 20.0651
-1.5 | 0.2099 | 0.00447 | -0.0724 | 46.9575
-1 | 0.2685 | 0.00442 | -0.0732 | 60.7466
-0.5 | 0.3272 | 0.00435 | -0.0739 | 75.2184
0 | 0.3856 | 0.00429 | -0.0747 | 89.8834
0.5 | 0.4438 | 0.00416 | -0.0755 | 106.6827
1 | 0.5017 | 0.00409 | -0.0762 | 122.665
1.5 | 0.5586 | 0.00396 | -0.0769 | 141.0606
2.5 | 0.6645 | 0.00476 | -0.0773 | 139.6008
3 | 0.7171 | 0.0053 | -0.0773 | 135.3019
3.5 | 0.7713 | 0.00565 | -0.0775 | 136.5133
4 | 0.8248 | 0.00601 | -0.0775 | 137.2379
4.5 | 0.8783 | 0.00636 | -0.0775 | 138.0975
5 | 0.9321 | 0.00667 | -0.0776 | 139.7451
5.5 | 0.9862 | 0.00695 | -0.0777 | 141.8993
6 | 1.0398 | 0.00723 | -0.0777 | 143.8174
6.5 | 1.093 | 0.00749 | -0.0776 | 145.9279
7 | 1.1448 | 0.00782 | -0.0773 | 146.3939
7.5 | 1.1961 | 0.0081 | -0.0769 | 147.6667
8 | 1.2434 | 0.00843 | -0.0757 | 147.497
8.5 | 1.2956 | 0.0088 | -0.0756 | 147.2273
9 | 1.3443 | 0.00921 | -0.0749 | 145.9609
9.5 | 1.3898 | 0.00972 | -0.0735 | 142.9835
10 | 1.4332 | 0.01024 | -0.0719 | 139.9609
10.5 | 1.4686 | 0.01086 | -0.0686 | 135.2302
11 | 1.4914 | 0.0115 | -0.0631 | 129.687
11.5 | 1.518 | 0.01235 | -0.0588 | 122.915
12 | 1.5439 | 0.01341 | -0.0549 | 115.1305
12.5 | 1.5734 | 0.01446 | -0.0518 | 108.8105
13 | 1.6024 | 0.01562 | -0.0488 | 102.5864
13.5 | 1.6301 | 0.01695 | -0.046 | 96.1711
14 | 1.6529 | 0.01866 | -0.0428 | 88.5798
14.5 | 1.6732 | 0.02062 | -0.0397 | 81.1445
15 | 1.6976 | 0.02243 | -0.0373 | 75.6844
15.5 | 1.7174 | 0.02462 | -0.0346 | 69.7563
16 | 1.7401 | 0.02673 | -0.0326 | 65.0991
16.5 | 1.7615 | 0.02905 | -0.0306 | 60.6368
17 | 1.7768 | 0.03195 | -0.0285 | 55.6119
17.5 | 1.796 | 0.03468 | -0.027 | 51.7878
18 | 1.8136 | 0.03768 | -0.0256 | 48.1316
18.5 | 1.825 | 0.04135 | -0.0243 | 44.1354
19 | 1.8373 | 0.04515 | -0.0233 | 40.6932
19.5 | 1.8462 | 0.04941 | -0.0226 | 37.3649
20 | 1.8569 | 0.05369 | -0.0223 | 34.5856

## 149. Re 20M Mach 0.25 (1)
BIGFOIL.COM POLAR EXPORT
NACA65-512 a=0.5
NACA65-512 a=0.5 |  |  |  | Cl Max: | 1.286 | at alpha= | 9 | deg
JavaFoil+Calcfoil stall+Eppler ext transition |  |  |  | L/D Max: | 139.793 | at alpha= | 4 | deg
Re: | 20000000 |  |  | Cd Min: | 0.00543 | at alpha= | 1.5 | deg
Mach: | 0.25 |  |  | Cl=0 at alpha= | -3.2295 | deg
|  |  |  | @ Cl=0.1, Cd= | 0.0054893
|  |  |  | @ Cl=0.4, Cd= | 0.0054408
|  |  |  | @ Cl=0.6, Cd= | 0.09774
alpha (deg) | Cl | Cd | Cm | Cl/Cd
-13.5 | -0.27 | 0.09586 | -0.025 | -2.821
-13 | -0.319 | 0.08947 | -0.025 | -3.561
-12.5 | -0.356 | 0.08493 | -0.026 | -4.197
-12 | -0.386 | 0.0791 | -0.026 | -4.882
-11.5 | -0.41 | 0.07462 | -0.026 | -5.497
-11 | -0.428 | 0.06912 | -0.027 | -6.195
-10.5 | -0.44 | 0.06425 | -0.028 | -6.842
-10 | -0.445 | 0.05952 | -0.029 | -7.475
-9.5 | -0.445 | 0.05305 | -0.033 | -8.393
-9 | -0.438 | 0.04818 | -0.035 | -9.091
-8.5 | -0.516 | 0.00747 | -0.058 | -69.108
-8 | -0.489 | 0.0072 | -0.059 | -67.951
-7.5 | -0.455 | 0.00689 | -0.059 | -66.02
-7 | -0.413 | 0.00666 | -0.06 | -61.954
-6.5 | -0.366 | 0.00648 | -0.061 | -56.541
-6 | -0.316 | 0.00628 | -0.061 | -50.389
-5.5 | -0.264 | 0.0061 | -0.062 | -43.239
-5 | -0.209 | 0.00593 | -0.063 | -35.17
-4.5 | -0.151 | 0.00583 | -0.063 | -25.948
-4 | -0.093 | 0.00568 | -0.064 | -16.331
-3.5 | -0.033 | 0.00558 | -0.065 | -5.896
-3 | 0.028 | 0.00555 | -0.065 | 5.006
-2.5 | 0.089 | 0.0055 | -0.066 | 16.186
-2 | 0.151 | 0.00544 | -0.067 | 27.724
-1.5 | 0.213 | 0.00545 | -0.067 | 38.979
-1 | 0.274 | 0.00545 | -0.068 | 50.333
-0.5 | 0.337 | 0.00552 | -0.069 | 61.054
0 | 0.399 | 0.00544 | -0.069 | 73.279
0.5 | 0.46 | 0.00549 | -0.07 | 83.827
1 | 0.522 | 0.00559 | -0.071 | 93.337
1.5 | 0.583 | 0.00543 | -0.072 | 107.357
2 | 0.644 | 0.00554 | -0.072 | 116.358
2.5 | 0.705 | 0.00576 | -0.073 | 122.506
3 | 0.767 | 0.00606 | -0.074 | 126.449
3.5 | 0.824 | 0.00637 | -0.074 | 129.32
4 | 0.882 | 0.00631 | -0.075 | 139.793
4.5 | 0.939 | 0.00719 | -0.076 | 130.62
5 | 0.994 | 0.00833 | -0.076 | 119.247
5.5 | 1.047 | 0.00865 | -0.077 | 121.058
6 | 1.098 | 0.00904 | -0.078 | 121.421
6.5 | 1.145 | 0.00931 | -0.078 | 122.98
7 | 1.186 | 0.00973 | -0.079 | 121.917
7.5 | 1.222 | 0.01018 | -0.079 | 120.098
8 | 1.252 | 0.01065 | -0.08 | 117.598
8.5 | 1.275 | 0.01126 | -0.081 | 113.227
9 | 1.286 | 0.01192 | -0.081 | 107.851
9.5 | 1.281 | 0.01264 | -0.082 | 101.322
10 | 1.262 | 0.01339 | -0.082 | 94.23
10.5 | 1.23 | 0.0143 | -0.083 | 85.986
11 | 1.183 | 0.01521 | -0.083 | 77.783
11.5 | 1.122 | 0.01643 | -0.084 | 68.33
12 | 1.048 | 0.01803 | -0.084 | 58.123
12.5 | 0.956 | 0.02114 | -0.083 | 45.217
13 | 0.806 | 0.04299 | -0.075 | 18.748
13.5 | 0.653 | 0.0861 | -0.053 | 7.59
14 | 0.559 | 0.09774 | -0.046 | 5.723

## 150. Re 20M Mach 0.25 (2)
BIGFOIL.COM POLAR EXPORT
NACA65-512 a=0.5
NACA65-512 a=0.5 |  |  |  | Cl Max: | 1.7487 | at alpha= | 18 | deg
XFOIL ncrit=9 |  |  |  | L/D Max: | 160.227 | at alpha= | 2 | deg
Re: | 20000000 |  |  | Cd Min: | 0.20062 | at alpha= | -18.5 | deg
Mach: | 0.25 |  |  | Cl=0 at alpha= | -3.2893 | deg
|  |  |  | @ Cl=0.1, Cd= | 0.0046349
|  |  |  | @ Cl=0.4, Cd= | 0.0042885
|  |  |  | @ Cl=0.6, Cd= | 0.0039108
alpha (deg) | Cl | Cd | Cm | Cl/Cd
-18.5 | -0.5761 | 0.20062 | 0.0098 | -2.8716
-18 | -0.556 | 0.19473 | 0.0055 | -2.8552
-17 | -0.5461 | 0.17208 | -0.0063 | -3.1735
-16.5 | -0.5544 | 0.15776 | -0.0139 | -3.5142
-16 | -0.5417 | 0.15002 | -0.0188 | -3.6109
-15.5 | -0.531 | 0.14186 | -0.0238 | -3.7431
-15 | -0.9505 | 0.053 | -0.0873 | -17.934
-14.5 | -0.9938 | 0.04016 | -0.0989 | -24.746
-14 | -1.097 | 0.03042 | -0.0966 | -36.0618
-13.5 | -1.17 | 0.02137 | -0.0877 | -54.7496
-13 | -1.1521 | 0.01668 | -0.0835 | -69.0707
-12.5 | -1.1086 | 0.01411 | -0.0805 | -78.5684
-12 | -1.0556 | 0.01244 | -0.0782 | -84.8553
-11.5 | -1.0011 | 0.01091 | -0.0762 | -91.7599
-11 | -0.9421 | 0.00996 | -0.0747 | -94.5884
-10.5 | -0.8816 | 0.00923 | -0.0734 | -95.5146
-10 | -0.8214 | 0.00852 | -0.0724 | -96.4085
-9.5 | -0.7599 | 0.00805 | -0.0716 | -94.3975
-9 | -0.6981 | 0.00764 | -0.071 | -91.3743
-8.5 | -0.6366 | 0.00728 | -0.0705 | -87.4451
-8 | -0.5752 | 0.00692 | -0.0702 | -83.1214
-7.5 | -0.514 | 0.00657 | -0.07 | -78.2344
-7 | -0.4532 | 0.00621 | -0.0699 | -72.9791
-6.5 | -0.3921 | 0.00593 | -0.0699 | -66.1214
-6 | -0.3308 | 0.00572 | -0.0701 | -57.8322
-4.5 | -0.1474 | 0.00518 | -0.0711 | -28.4556
-4 | -0.0867 | 0.005 | -0.0715 | -17.34
-3.5 | -0.0257 | 0.00488 | -0.0721 | -5.2664
-3 | 0.0353 | 0.00476 | -0.0727 | 7.416
-2.5 | 0.0961 | 0.00464 | -0.0734 | 20.7112
-2 | 0.1568 | 0.00456 | -0.0741 | 34.386
-1.5 | 0.2177 | 0.00448 | -0.0748 | 48.5938
-1 | 0.2783 | 0.00442 | -0.0756 | 62.9638
-0.5 | 0.3389 | 0.00435 | -0.0764 | 77.908
0 | 0.3994 | 0.00429 | -0.0772 | 93.1002
0.5 | 0.4596 | 0.00414 | -0.078 | 111.0145
1 | 0.5195 | 0.00405 | -0.0788 | 128.2716
1.5 | 0.5784 | 0.00388 | -0.0795 | 149.0722
2 | 0.6345 | 0.00396 | -0.0799 | 160.2273
3 | 0.7409 | 0.00533 | -0.0796 | 139.0056
3.5 | 0.7962 | 0.00573 | -0.0796 | 138.9529
4 | 0.8508 | 0.00614 | -0.0794 | 138.5668
4.5 | 0.9056 | 0.00653 | -0.0792 | 138.683
5 | 0.9613 | 0.00685 | -0.079 | 140.3358
5.5 | 1.0171 | 0.00713 | -0.0789 | 142.6508
6 | 1.0721 | 0.00745 | -0.0785 | 143.906
6.5 | 1.1265 | 0.00776 | -0.0781 | 145.1675
7 | 1.1798 | 0.0081 | -0.0773 | 145.6543
7.5 | 1.2314 | 0.00844 | -0.0762 | 145.9005
8 | 1.2821 | 0.00882 | -0.0749 | 145.3628
8.5 | 1.3321 | 0.00926 | -0.0735 | 143.8553
9 | 1.3785 | 0.00978 | -0.0714 | 140.9509
9.5 | 1.4143 | 0.01037 | -0.0672 | 136.3838
10 | 1.4368 | 0.01117 | -0.0609 | 128.6303
10.5 | 1.4666 | 0.01209 | -0.0563 | 121.3069
11 | 1.496 | 0.01322 | -0.0521 | 113.1619
11.5 | 1.5263 | 0.01446 | -0.0483 | 105.5533
12 | 1.5532 | 0.016 | -0.0443 | 97.075
12.5 | 1.5872 | 0.01731 | -0.0414 | 91.6927
13 | 1.6133 | 0.01916 | -0.0378 | 84.2015
13.5 | 1.6374 | 0.02123 | -0.0343 | 77.1267
14 | 1.6577 | 0.02368 | -0.0308 | 70.0042
14.5 | 1.679 | 0.02622 | -0.0276 | 64.0351
15 | 1.6987 | 0.02903 | -0.0246 | 58.5153
15.5 | 1.7066 | 0.03292 | -0.0213 | 51.8408
16 | 1.7234 | 0.03638 | -0.019 | 47.3722
16.5 | 1.7427 | 0.03981 | -0.0171 | 43.7754
17 | 1.7346 | 0.04594 | -0.0149 | 37.7579
17.5 | 1.7437 | 0.05082 | -0.0138 | 34.3113
18 | 1.7487 | 0.05646 | -0.0132 | 30.9724
18.5 | 1.7329 | 0.06469 | -0.0135 | 26.7878
19 | 1.7198 | 0.07326 | -0.0148 | 23.4753
19.5 | 1.6917 | 0.08441 | -0.0179 | 20.0415
20 | 1.675 | 0.09474 | -0.0218 | 17.68

## 151. Re 20M Mach 0.50 (1)
BIGFOIL.COM POLAR EXPORT
NACA65-512 a=0.5
NACA65-512 a=0.5 |  |  |  | Cl Max: | 1.243 | at alpha= | 20 | deg
JavaFoil+Calcfoil stall+Eppler ext transition |  |  |  | L/D Max: | 133.322 | at alpha= | 2.5 | deg
Re: | 20000000 |  |  | Cd Min: | 0.00544 | at alpha= | 0.5 | deg
Mach: | 0.5 |  |  | Cl=0 at alpha= | -3.2313 | deg
|  |  |  | @ Cl=0.1, Cd= | 0.0056493
|  |  |  | @ Cl=0.4, Cd= | 0.0055867
|  |  |  | @ Cl=0.6, Cd= | 0.0056125
alpha (deg) | Cl | Cd | Cm | Cl/Cd
-20 | -0.92 | 0.16708 | -0.03 | -5.507
-19.5 | -0.893 | 0.16156 | -0.03 | -5.525
-19 | -0.865 | 0.1552 | -0.03 | -5.575
-18.5 | -0.838 | 0.14858 | -0.03 | -5.642
-18 | -0.811 | 0.13817 | -0.03 | -5.872
-17.5 | -0.784 | 0.13847 | -0.03 | -5.659
-17 | -0.757 | 0.13075 | -0.03 | -5.787
-16.5 | -0.728 | 0.13234 | -0.03 | -5.504
-16 | -0.702 | 0.11591 | -0.031 | -6.057
-15.5 | -0.675 | 0.10795 | -0.031 | -6.257
-15 | -0.651 | 0.09389 | -0.034 | -6.937
-14.5 | -0.629 | 0.08342 | -0.036 | -7.537
-14 | -0.593 | 0.09256 | -0.032 | -6.409
-13.5 | -0.567 | 0.08477 | -0.033 | -6.692
-13 | -0.541 | 0.07926 | -0.034 | -6.822
-12.5 | -0.525 | 0.06153 | -0.041 | -8.537
-12 | -0.557 | 0.019 | -0.055 | -29.297
-11.5 | -0.552 | 0.01077 | -0.059 | -51.308
-11 | -0.527 | 0.00901 | -0.061 | -58.563
-10.5 | -0.399 | 0.06789 | -0.031 | -5.882
-10 | -0.373 | 0.0612 | -0.033 | -6.094
-9.5 | -0.347 | 0.05501 | -0.036 | -6.305
-9 | -0.325 | 0.04562 | -0.042 | -7.116
-8.5 | -0.359 | 0.00809 | -0.065 | -44.392
-8 | -0.325 | 0.00767 | -0.065 | -42.407
-7.5 | -0.235 | 0.04781 | -0.033 | -4.908
-7 | -0.207 | 0.04588 | -0.032 | -4.511
-6.5 | -0.18 | 0.04234 | -0.033 | -4.245
-6 | -0.207 | 0.03701 | -0.039 | -5.6
-5.5 | -0.259 | 0.00662 | -0.069 | -39.038
-5 | -0.217 | 0.00636 | -0.07 | -34.088
-4.5 | -0.162 | 0.00619 | -0.071 | -26.196
-4 | -0.101 | 0.00597 | -0.071 | -16.949
-3.5 | -0.036 | 0.00584 | -0.072 | -6.202
-3 | 0.031 | 0.00571 | -0.073 | 5.395
-2.5 | 0.099 | 0.00565 | -0.074 | 17.531
-2 | 0.168 | 0.0056 | -0.074 | 29.992
-1.5 | 0.237 | 0.00562 | -0.075 | 42.234
-1 | 0.306 | 0.00562 | -0.076 | 54.561
-0.5 | 0.377 | 0.0056 | -0.077 | 67.201
0 | 0.446 | 0.00556 | -0.078 | 80.095
0.5 | 0.514 | 0.00544 | -0.078 | 94.539
1 | 0.583 | 0.00556 | -0.079 | 104.902
1.5 | 0.651 | 0.00577 | -0.08 | 112.863
2 | 0.72 | 0.00591 | -0.081 | 121.863
2.5 | 0.788 | 0.00591 | -0.081 | 133.322
3 | 0.855 | 0.00696 | -0.082 | 122.81
3.5 | 0.916 | 0.00743 | -0.083 | 123.25
4 | 0.978 | 0.00801 | -0.083 | 122.108
4.5 | 1.036 | 0.00924 | -0.084 | 112.141
5 | 1.093 | 0.00972 | -0.085 | 112.459
5.5 | 1.144 | 0.01026 | -0.085 | 111.529
6 | 1.189 | 0.01077 | -0.086 | 110.476
6.5 | 1.224 | 0.01144 | -0.087 | 106.972
7 | 1.23 | 0.01221 | -0.087 | 100.779
7.5 | 1.191 | 0.0132 | -0.088 | 90.279
8 | 0.951 | 0.0147 | -0.088 | 64.696
8.5 | 0.768 | 0.01497 | -0.089 | 51.315
9 | 0.798 | 0.01618 | -0.09 | 49.305
9.5 | 0.824 | 0.01841 | -0.09 | 44.762
10 | 0.859 | 0.01739 | -0.091 | 49.393
10.5 | 0.888 | 0.01893 | -0.091 | 46.887
11 | 0.915 | 0.02097 | -0.092 | 43.649
11.5 | 0.904 | 0.03327 | -0.087 | 27.169
12 | 0.976 | 0.02213 | -0.093 | 44.079
12.5 | 1.002 | 0.02461 | -0.093 | 40.723
13 | 1.023 | 0.02884 | -0.093 | 35.474
13.5 | 0.996 | 0.05005 | -0.086 | 19.9
14 | 0.958 | 0.08098 | -0.072 | 11.831
14.5 | 0.969 | 0.09545 | -0.067 | 10.156
15 | 1.045 | 0.07365 | -0.082 | 14.196
15.5 | 1.004 | 0.12981 | -0.058 | 7.732
16 | 1.032 | 0.13407 | -0.061 | 7.695
16.5 | 1.06 | 0.13775 | -0.063 | 7.698
17 | 1.087 | 0.14569 | -0.064 | 7.461
17.5 | 1.11 | 0.15799 | -0.063 | 7.023
18 | 1.138 | 0.16401 | -0.066 | 6.937
18.5 | 1.166 | 0.1663 | -0.068 | 7.011
19 | 1.188 | 0.18242 | -0.067 | 6.515
19.5 | 1.215 | 0.18643 | -0.068 | 6.518
20 | 1.243 | 0.19279 | -0.07 | 6.445

## 152. Re 20M Mach 0.50 (2)
BIGFOIL.COM POLAR EXPORT
NACA65-512 a=0.5
NACA65-512 a=0.5 |  |  |  | Cl Max: | 1.6524 | at alpha= | 9.5 | deg
XFOIL ncrit=9 |  |  |  | L/D Max: | 208.47 | at alpha= | 2 | deg
Re: | 20000000 |  |  | Cd Min: | 0.13036 | at alpha= | 14.5 | deg
Mach: | 0.5 |  |  | Cl=0 at alpha= | -3.287 | deg
|  |  |  | @ Cl=0.1, Cd= | 0.0048087
|  |  |  | @ Cl=0.4, Cd= | 0.0043915
|  |  |  | @ Cl=0.6, Cd= | 0.0040309
alpha (deg) | Cl | Cd | Cm | Cl/Cd
-12 | -0.3561 | 0.11597 | -0.0494 | -3.0706
-11.5 | -0.3417 | 0.10832 | -0.054 | -3.1545
-11 | -0.3364 | 0.09914 | -0.0595 | -3.3932
-10 | -0.329 | 0.08195 | -0.0701 | -4.0146
-9.5 | -0.3197 | 0.07493 | -0.0743 | -4.2666
-9 | -0.3283 | 0.06572 | -0.0802 | -4.9954
-8.5 | -0.335 | 0.0573 | -0.0861 | -5.8464
-8 | -0.359 | 0.04853 | -0.094 | -7.3975
-7.5 | -0.3758 | 0.04069 | -0.0956 | -9.2357
-7 | -0.3774 | 0.03243 | -0.096 | -11.6374
-6.5 | -0.3691 | 0.02371 | -0.0945 | -15.5673
-6 | -0.3607 | 0.01316 | -0.0913 | -27.4088
-5.5 | -0.3194 | 0.00719 | -0.088 | -44.4228
-5 | -0.2492 | 0.00604 | -0.086 | -41.2583
-4.5 | -0.1757 | 0.00564 | -0.0849 | -31.1525
-4 | -0.1027 | 0.00531 | -0.0843 | -19.3409
-3.5 | -0.0305 | 0.00506 | -0.0841 | -6.0277
-3 | 0.0411 | 0.0049 | -0.0842 | 8.3878
-2.5 | 0.1121 | 0.00479 | -0.0845 | 23.4029
-2 | 0.1827 | 0.00464 | -0.0851 | 39.375
-1.5 | 0.253 | 0.00454 | -0.0858 | 55.7269
-1 | 0.323 | 0.00446 | -0.0866 | 72.4215
-0.5 | 0.3926 | 0.0044 | -0.0874 | 89.2273
0 | 0.4623 | 0.00432 | -0.0884 | 107.0139
0.5 | 0.5313 | 0.00419 | -0.0893 | 126.8019
1 | 0.6004 | 0.00403 | -0.0902 | 148.9826
1.5 | 0.6684 | 0.00373 | -0.0912 | 179.1957
2 | 0.7359 | 0.00353 | -0.0919 | 208.4703
2.5 | 0.7941 | 0.00441 | -0.0912 | 180.068
3 | 0.8473 | 0.00549 | -0.0895 | 154.3352
3.5 | 0.9051 | 0.00614 | -0.0881 | 147.4104
4 | 0.9618 | 0.00677 | -0.0863 | 142.0679
4.5 | 1.0173 | 0.00739 | -0.084 | 137.659
5 | 1.0761 | 0.00781 | -0.082 | 137.7849
5.5 | 1.1322 | 0.00827 | -0.0793 | 136.9045
6 | 1.1819 | 0.0087 | -0.0751 | 135.8506
6.5 | 1.2083 | 0.00936 | -0.0669 | 129.0919
7 | 1.2554 | 0.01012 | -0.0626 | 124.0514
7.5 | 1.2972 | 0.01122 | -0.0576 | 115.615
8 | 1.3394 | 0.01253 | -0.0527 | 106.8955
8.5 | 1.3825 | 0.014 | -0.0479 | 98.75
9 | 1.4188 | 0.016 | -0.0424 | 88.675
9.5 | 1.6524 | 0.01951 | -0.0676 | 84.695
10 | 1.6335 | 0.02585 | -0.0575 | 63.1915
10.5 | 1.6132 | 0.03279 | -0.0505 | 49.1979
11 | 1.6008 | 0.04106 | -0.0477 | 38.9868
11.5 | 1.6028 | 0.05092 | -0.0503 | 31.4768
12 | 1.2722 | 0.05872 | -0.0079 | 21.6655
12.5 | 1.236 | 0.07065 | -0.0106 | 17.4947
13 | 1.1999 | 0.08415 | -0.0162 | 14.2591
13.5 | 1.167 | 0.09885 | -0.0242 | 11.8058
14 | 1.1392 | 0.11448 | -0.0342 | 9.9511
14.5 | 1.1184 | 0.13036 | -0.0449 | 8.5793