## index
index | Re | Mach | Datasource
1 | 50000 | 0 | JavaFoil+Calcfoil stall+Eppler ext transition
2 | 50000 | 0 | XFOIL ncrit=9
3 | 50000 | 0.1 | JavaFoil+Calcfoil stall+Eppler ext transition
4 | 50000 | 0.1 | XFOIL ncrit=9
5 | 50000 | 0.25 | JavaFoil+Calcfoil stall+Eppler ext transition
6 | 50000 | 0.25 | XFOIL ncrit=9
7 | 50000 | 0.5 | JavaFoil+Calcfoil stall+Eppler ext transition
8 | 50000 | 0.5 | XFOIL ncrit=9
9 | 100000 | 0 | JavaFoil+Calcfoil stall+Eppler ext transition
10 | 100000 | 0 | XFOIL ncrit=9
11 | 100000 | 0.1 | JavaFoil+Calcfoil stall+Eppler ext transition
12 | 100000 | 0.1 | XFOIL ncrit=9
13 | 100000 | 0.25 | JavaFoil+Calcfoil stall+Eppler ext transition
14 | 100000 | 0.25 | XFOIL ncrit=9
15 | 100000 | 0.5 | JavaFoil+Calcfoil stall+Eppler ext transition
16 | 100000 | 0.5 | XFOIL ncrit=9
17 | 250000 | 0 | JavaFoil+Calcfoil stall+Eppler ext transition
18 | 250000 | 0 | XFOIL ncrit=9
19 | 250000 | 0.1 | JavaFoil+Calcfoil stall+Eppler ext transition
20 | 250000 | 0.1 | XFOIL ncrit=9
21 | 250000 | 0.25 | JavaFoil+Calcfoil stall+Eppler ext transition
22 | 250000 | 0.25 | XFOIL ncrit=9
23 | 250000 | 0.5 | JavaFoil+Calcfoil stall+Eppler ext transition
24 | 250000 | 0.5 | XFOIL ncrit=9
25 | 500000 | 0 | JavaFoil+Calcfoil stall+Eppler ext transition
26 | 500000 | 0 | XFOIL ncrit=9
27 | 500000 | 0.1 | JavaFoil+Calcfoil stall+Eppler ext transition
28 | 500000 | 0.1 | XFOIL ncrit=9
29 | 500000 | 0.25 | JavaFoil+Calcfoil stall+Eppler ext transition
30 | 500000 | 0.25 | XFOIL ncrit=9
31 | 500000 | 0.5 | JavaFoil+Calcfoil stall+Eppler ext transition
32 | 500000 | 0.5 | XFOIL ncrit=9
33 | 750000 | 0 | JavaFoil+Calcfoil stall+Eppler ext transition
34 | 750000 | 0 | XFOIL ncrit=9
35 | 750000 | 0.1 | JavaFoil+Calcfoil stall+Eppler ext transition
36 | 750000 | 0.1 | XFOIL ncrit=9
37 | 750000 | 0.25 | JavaFoil+Calcfoil stall+Eppler ext transition
38 | 750000 | 0.25 | XFOIL ncrit=9
39 | 750000 | 0.5 | JavaFoil+Calcfoil stall+Eppler ext transition
40 | 750000 | 0.5 | XFOIL ncrit=9
41 | 1000000 | 0 | JavaFoil+Calcfoil stall+Eppler ext transition
42 | 1000000 | 0 | XFOIL ncrit=9
43 | 1000000 | 0.1 | JavaFoil+Calcfoil stall+Eppler ext transition
44 | 1000000 | 0.1 | XFOIL ncrit=9
45 | 1000000 | 0.25 | JavaFoil+Calcfoil stall+Eppler ext transition
46 | 1000000 | 0.25 | XFOIL ncrit=9
47 | 1000000 | 0.5 | JavaFoil+Calcfoil stall+Eppler ext transition
48 | 1000000 | 0.5 | XFOIL ncrit=9
49 | 2000000 | 0 | JavaFoil+Calcfoil stall+Eppler ext transition
50 | 2000000 | 0 | XFOIL ncrit=9
51 | 2000000 | 0.1 | JavaFoil+Calcfoil stall+Eppler ext transition
52 | 2000000 | 0.1 | XFOIL ncrit=9
53 | 2000000 | 0.25 | JavaFoil+Calcfoil stall+Eppler ext transition
54 | 2000000 | 0.25 | XFOIL ncrit=9
55 | 2000000 | 0.5 | JavaFoil+Calcfoil stall+Eppler ext transition
56 | 2000000 | 0.5 | XFOIL ncrit=9
57 | 3000000 | 0 | JavaFoil+Calcfoil stall+Eppler ext transition
58 | 3000000 | 0 | XFOIL ncrit=9
59 | 3000000 | 0.1 | JavaFoil+Calcfoil stall+Eppler ext transition
60 | 3000000 | 0.1 | XFOIL ncrit=9
61 | 3000000 | 0.25 | JavaFoil+Calcfoil stall+Eppler ext transition
62 | 3000000 | 0.25 | XFOIL ncrit=9
63 | 3000000 | 0.5 | JavaFoil+Calcfoil stall+Eppler ext transition
64 | 3000000 | 0.5 | XFOIL ncrit=9
65 | 4000000 | 0 | JavaFoil+Calcfoil stall+Eppler ext transition
66 | 4000000 | 0 | XFOIL ncrit=9
67 | 4000000 | 0.1 | JavaFoil+Calcfoil stall+Eppler ext transition
68 | 4000000 | 0.1 | XFOIL ncrit=9
69 | 4000000 | 0.25 | JavaFoil+Calcfoil stall+Eppler ext transition
70 | 4000000 | 0.25 | XFOIL ncrit=9
71 | 4000000 | 0.5 | JavaFoil+Calcfoil stall+Eppler ext transition
72 | 4000000 | 0.5 | XFOIL ncrit=9
73 | 5000000 | 0 | JavaFoil+Calcfoil stall+Eppler ext transition
74 | 5000000 | 0 | XFOIL ncrit=9
75 | 5000000 | 0.1 | JavaFoil+Calcfoil stall+Eppler ext transition
76 | 5000000 | 0.1 | XFOIL ncrit=9
77 | 5000000 | 0.25 | JavaFoil+Calcfoil stall+Eppler ext transition
78 | 5000000 | 0.25 | XFOIL ncrit=9
79 | 5000000 | 0.5 | JavaFoil+Calcfoil stall+Eppler ext transition
80 | 5000000 | 0.5 | XFOIL ncrit=9
81 | 6000000 | 0 | JavaFoil+Calcfoil stall+Eppler ext transition
82 | 6000000 | 0 | XFOIL ncrit=9
83 | 6000000 | 0.1 | JavaFoil+Calcfoil stall+Eppler ext transition
84 | 6000000 | 0.1 | XFOIL ncrit=9
85 | 6000000 | 0.25 | JavaFoil+Calcfoil stall+Eppler ext transition
86 | 6000000 | 0.25 | XFOIL ncrit=9
87 | 6000000 | 0.5 | JavaFoil+Calcfoil stall+Eppler ext transition
88 | 6000000 | 0.5 | XFOIL ncrit=9
89 | 7000000 | 0 | JavaFoil+Calcfoil stall+Eppler ext transition
90 | 7000000 | 0 | XFOIL ncrit=9
91 | 7000000 | 0.1 | JavaFoil+Calcfoil stall+Eppler ext transition
92 | 7000000 | 0.1 | XFOIL ncrit=9
93 | 7000000 | 0.25 | JavaFoil+Calcfoil stall+Eppler ext transition
94 | 7000000 | 0.25 | XFOIL ncrit=9
95 | 7000000 | 0.5 | JavaFoil+Calcfoil stall+Eppler ext transition
96 | 7000000 | 0.5 | XFOIL ncrit=9
97 | 8000000 | 0 | JavaFoil+Calcfoil stall+Eppler ext transition
98 | 8000000 | 0 | XFOIL ncrit=9
99 | 8000000 | 0.1 | JavaFoil+Calcfoil stall+Eppler ext transition
100 | 8000000 | 0.1 | XFOIL ncrit=9
101 | 8000000 | 0.25 | JavaFoil+Calcfoil stall+Eppler ext transition
102 | 8000000 | 0.25 | XFOIL ncrit=9
103 | 8000000 | 0.5 | JavaFoil+Calcfoil stall+Eppler ext transition
104 | 8000000 | 0.5 | XFOIL ncrit=9
105 | 10000000 | 0 | JavaFoil+Calcfoil stall+Eppler ext transition
106 | 10000000 | 0 | XFOIL ncrit=9
107 | 10000000 | 0.1 | JavaFoil+Calcfoil stall+Eppler ext transition
108 | 10000000 | 0.1 | XFOIL ncrit=9
109 | 10000000 | 0.25 | JavaFoil+Calcfoil stall+Eppler ext transition
110 | 10000000 | 0.25 | XFOIL ncrit=9
111 | 10000000 | 0.5 | JavaFoil+Calcfoil stall+Eppler ext transition
112 | 10000000 | 0.5 | XFOIL ncrit=9
113 | 12000000 | 0 | JavaFoil+Calcfoil stall+Eppler ext transition
114 | 12000000 | 0 | XFOIL ncrit=9
115 | 12000000 | 0.1 | JavaFoil+Calcfoil stall+Eppler ext transition
116 | 12000000 | 0.1 | XFOIL ncrit=9
117 | 12000000 | 0.25 | JavaFoil+Calcfoil stall+Eppler ext transition
118 | 12000000 | 0.25 | XFOIL ncrit=9
119 | 12000000 | 0.5 | JavaFoil+Calcfoil stall+Eppler ext transition
120 | 12000000 | 0.5 | XFOIL ncrit=9
121 | 14000000 | 0 | JavaFoil+Calcfoil stall+Eppler ext transition
122 | 14000000 | 0 | XFOIL ncrit=9
123 | 14000000 | 0.1 | JavaFoil+Calcfoil stall+Eppler ext transition
124 | 14000000 | 0.1 | XFOIL ncrit=9
125 | 14000000 | 0.25 | JavaFoil+Calcfoil stall+Eppler ext transition
126 | 14000000 | 0.25 | XFOIL ncrit=9
127 | 14000000 | 0.5 | JavaFoil+Calcfoil stall+Eppler ext transition
128 | 14000000 | 0.5 | XFOIL ncrit=9
129 | 16000000 | 0 | JavaFoil+Calcfoil stall+Eppler ext transition
130 | 16000000 | 0 | XFOIL ncrit=9
131 | 16000000 | 0.1 | JavaFoil+Calcfoil stall+Eppler ext transition
132 | 16000000 | 0.1 | XFOIL ncrit=9
133 | 16000000 | 0.25 | JavaFoil+Calcfoil stall+Eppler ext transition
134 | 16000000 | 0.25 | XFOIL ncrit=9
135 | 16000000 | 0.5 | JavaFoil+Calcfoil stall+Eppler ext transition
136 | 16000000 | 0.5 | XFOIL ncrit=9
137 | 18000000 | 0 | JavaFoil+Calcfoil stall+Eppler ext transition
138 | 18000000 | 0 | XFOIL ncrit=9
139 | 18000000 | 0.1 | JavaFoil+Calcfoil stall+Eppler ext transition
140 | 18000000 | 0.1 | XFOIL ncrit=9
141 | 18000000 | 0.25 | JavaFoil+Calcfoil stall+Eppler ext transition
142 | 18000000 | 0.25 | XFOIL ncrit=9
143 | 18000000 | 0.5 | JavaFoil+Calcfoil stall+Eppler ext transition
144 | 18000000 | 0.5 | XFOIL ncrit=9
145 | 20000000 | 0 | JavaFoil+Calcfoil stall+Eppler ext transition
146 | 20000000 | 0 | XFOIL ncrit=9
147 | 20000000 | 0.1 | JavaFoil+Calcfoil stall+Eppler ext transition
148 | 20000000 | 0.1 | XFOIL ncrit=9
149 | 20000000 | 0.25 | JavaFoil+Calcfoil stall+Eppler ext transition
150 | 20000000 | 0.25 | XFOIL ncrit=9
151 | 20000000 | 0.5 | JavaFoil+Calcfoil stall+Eppler ext transition
152 | 20000000 | 0.5 | XFOIL ncrit=9

## 1. Re 50k Mach 0.00 (1)
BIGFOIL.COM POLAR EXPORT
NACA2321
NACA2321 |  |  |  | Cl Max: | 1.802 | at alpha= | 20 | deg
JavaFoil+Calcfoil stall+Eppler ext transition |  |  |  | L/D Max: | 30.49 | at alpha= | 6.5 | deg
Re: | 50000 |  |  | Cd Min: | 0.02171 | at alpha= | -1.5 | deg
Mach: | 0 |  |  | Cl=0 at alpha= | -2.1508 | deg
|  |  |  | @ Cl=0.1, Cd= | 0.021723
|  |  |  | @ Cl=0.4, Cd= | 0.022799
|  |  |  | @ Cl=0.6, Cd= | 0.024374
alpha (deg) | Cl | Cd | Cm | Cl/Cd
-20 | -1.41 | 0.21938 | -0.01 | -6.429
-19.5 | -1.397 | 0.20882 | -0.011 | -6.689
-19 | -1.382 | 0.19878 | -0.011 | -6.95
-18.5 | -1.363 | 0.18926 | -0.011 | -7.204
-18 | -1.343 | 0.17981 | -0.012 | -7.472
-17.5 | -1.322 | 0.17039 | -0.012 | -7.756
-17 | -1.298 | 0.1617 | -0.012 | -8.027
-16.5 | -1.273 | 0.15317 | -0.013 | -8.309
-16 | -1.246 | 0.14497 | -0.013 | -8.592
-15.5 | -1.217 | 0.13712 | -0.014 | -8.876
-15 | -1.187 | 0.12957 | -0.014 | -9.158
-14.5 | -1.154 | 0.12219 | -0.015 | -9.446
-14 | -1.12 | 0.11512 | -0.016 | -9.733
-13.5 | -1.085 | 0.10837 | -0.016 | -10.014
-13 | -1.049 | 0.10174 | -0.017 | -10.31
-12.5 | -1.012 | 0.09539 | -0.017 | -10.604
-12 | -0.973 | 0.0891 | -0.018 | -10.925
-11.5 | -0.934 | 0.08288 | -0.019 | -11.271
-11 | -0.894 | 0.07675 | -0.02 | -11.654
-10.5 | -0.855 | 0.07059 | -0.021 | -12.106
-10 | -0.815 | 0.06422 | -0.022 | -12.691
-9.5 | -0.777 | 0.05735 | -0.024 | -13.542
-9 | -0.748 | 0.04761 | -0.026 | -15.704
-8.5 | -0.711 | 0.04084 | -0.028 | -17.421
-8 | -0.671 | 0.03572 | -0.029 | -18.78
-7.5 | -0.626 | 0.03205 | -0.031 | -19.526
-7 | -0.577 | 0.02941 | -0.032 | -19.613
-6.5 | -0.524 | 0.02751 | -0.033 | -19.065
-6 | -0.469 | 0.02612 | -0.034 | -17.967
-5.5 | -0.412 | 0.02507 | -0.034 | -16.436
-5 | -0.353 | 0.02426 | -0.035 | -14.551
-4.5 | -0.293 | 0.02363 | -0.036 | -12.387
-4 | -0.231 | 0.02312 | -0.037 | -10.014
-3.5 | -0.169 | 0.02271 | -0.037 | -7.463
-3 | -0.107 | 0.02239 | -0.038 | -4.777
-2.5 | -0.044 | 0.02213 | -0.039 | -1.987
-2 | 0.019 | 0.02175 | -0.039 | 0.884
-1.5 | 0.083 | 0.02171 | -0.04 | 3.8
-1 | 0.146 | 0.02176 | -0.04 | 6.705
-0.5 | 0.209 | 0.02188 | -0.041 | 9.569
0 | 0.271 | 0.02217 | -0.041 | 12.229
0.5 | 0.334 | 0.02245 | -0.042 | 14.856
1 | 0.395 | 0.02277 | -0.042 | 17.365
1.5 | 0.457 | 0.02313 | -0.043 | 19.739
2 | 0.517 | 0.02357 | -0.043 | 21.93
2.5 | 0.576 | 0.02411 | -0.044 | 23.908
3 | 0.635 | 0.02476 | -0.044 | 25.639
3.5 | 0.692 | 0.02555 | -0.044 | 27.074
4 | 0.748 | 0.02646 | -0.045 | 28.275
4.5 | 0.803 | 0.02753 | -0.045 | 29.181
5 | 0.857 | 0.02876 | -0.045 | 29.813
5.5 | 0.911 | 0.03011 | -0.045 | 30.254
6 | 0.964 | 0.03164 | -0.045 | 30.454
6.5 | 1.016 | 0.03331 | -0.045 | 30.49
7 | 1.067 | 0.03513 | -0.046 | 30.37
7.5 | 1.117 | 0.03713 | -0.046 | 30.087
8 | 1.167 | 0.03929 | -0.046 | 29.694
8.5 | 1.216 | 0.04164 | -0.046 | 29.192
9 | 1.263 | 0.04422 | -0.047 | 28.569
9.5 | 1.31 | 0.04702 | -0.047 | 27.853
10 | 1.355 | 0.0501 | -0.047 | 27.041
10.5 | 1.398 | 0.05351 | -0.047 | 26.124
11 | 1.439 | 0.05723 | -0.047 | 25.15
11.5 | 1.479 | 0.06135 | -0.047 | 24.107
12 | 1.516 | 0.06586 | -0.047 | 23.018
12.5 | 1.551 | 0.07081 | -0.047 | 21.908
13 | 1.584 | 0.07623 | -0.047 | 20.779
13.5 | 1.614 | 0.08215 | -0.047 | 19.654
14 | 1.643 | 0.0886 | -0.047 | 18.544
14.5 | 1.669 | 0.09545 | -0.047 | 17.489
15 | 1.694 | 0.1027 | -0.046 | 16.491
15.5 | 1.716 | 0.11057 | -0.046 | 15.518
16 | 1.736 | 0.11882 | -0.046 | 14.613
16.5 | 1.753 | 0.12817 | -0.045 | 13.674
17 | 1.765 | 0.13883 | -0.045 | 12.713
17.5 | 1.774 | 0.15017 | -0.044 | 11.816
18 | 1.782 | 0.16206 | -0.043 | 10.994
18.5 | 1.788 | 0.17411 | -0.042 | 10.267
19 | 1.793 | 0.18615 | -0.041 | 9.633
19.5 | 1.798 | 0.19843 | -0.04 | 9.06
20 | 1.802 | 0.21046 | -0.039 | 8.561

## 2. Re 50k Mach 0.00 (2)
BIGFOIL.COM POLAR EXPORT
NACA2321
NACA2321 |  |  |  | Cl Max: | 0.6012 | at alpha= | 20 | deg
XFOIL ncrit=9 |  |  |  | L/D Max: | 10.8302 | at alpha= | 2.5 | deg
Re: | 50000 |  |  | Cd Min: | 0.22192 | at alpha= | 20 | deg
Mach: | 0 |  |  | Cl=0 at alpha= | 0.0165 | deg
|  |  |  | @ Cl=0.1, Cd= | 0.055627
|  |  |  | @ Cl=0.4, Cd= | 0.15459
|  |  |  | @ Cl=0.6, Cd= | 0.221
alpha (deg) | Cl | Cd | Cm | Cl/Cd
-20 | -0.429 | 0.21539 | -0.0178 | -1.9917
-19.5 | -0.4211 | 0.2112 | -0.0203 | -1.9938
-19 | -0.3981 | 0.20506 | -0.0213 | -1.9414
-18.5 | -0.3984 | 0.20259 | -0.024 | -1.9665
-18 | -0.3703 | 0.19528 | -0.0245 | -1.8963
-17.5 | -0.3768 | 0.19375 | -0.027 | -1.9448
-17 | -0.3441 | 0.18563 | -0.027 | -1.8537
-16.5 | -0.3496 | 0.18319 | -0.0289 | -1.9084
-16 | -0.3204 | 0.17615 | -0.0289 | -1.8189
-15.5 | -0.3194 | 0.17208 | -0.03 | -1.8561
-15 | -0.3076 | 0.16802 | -0.0301 | -1.8307
-14.5 | -0.2891 | 0.16142 | -0.0302 | -1.791
-14 | -0.3135 | 0.16134 | -0.0302 | -1.9431
-13.5 | -0.2677 | 0.15206 | -0.0296 | -1.7605
-13 | -0.262 | 0.14721 | -0.0291 | -1.7798
-12 | -0.2593 | 0.13976 | -0.0265 | -1.8553
-11.5 | -0.2372 | 0.13341 | -0.0253 | -1.778
-11 | -0.2405 | 0.12935 | -0.0233 | -1.8593
-9 | -0.6118 | 0.07549 | -0.0273 | -8.1044
-8.5 | -0.7908 | 0.06378 | -0.0109 | -12.3989
-8 | -0.8782 | 0.05635 | 0.0023 | -15.5847
-7.5 | -0.9217 | 0.05073 | 0.0126 | -18.1687
-7 | -0.9092 | 0.04853 | 0.0177 | -18.7348
-6.5 | -0.9025 | 0.04589 | 0.0234 | -19.6666
-6 | -0.8954 | 0.04345 | 0.029 | -20.6076
-5.5 | -0.8818 | 0.04162 | 0.0339 | -21.1869
-5 | -0.8629 | 0.04031 | 0.0381 | -21.4066
-4.5 | -0.7937 | 0.04078 | 0.0337 | -19.463
-4 | -0.7156 | 0.04132 | 0.0284 | -17.3185
-3.5 | -0.6551 | 0.04154 | 0.0266 | -15.7703
-3 | -0.5917 | 0.042 | 0.025 | -14.0881
-2.5 | -0.5367 | 0.04262 | 0.0256 | -12.5927
-2 | -0.4889 | 0.04333 | 0.0276 | -11.2832
-1.5 | -0.4189 | 0.04494 | 0.0271 | -9.3213
-1 | -0.3301 | 0.04718 | 0.0239 | -6.9966
0 | -0.0043 | 0.05421 | -0.0082 | -0.079321
0.5 | 0.126 | 0.05598 | -0.0217 | 2.2508
1 | 0.2777 | 0.05662 | -0.0394 | 4.9046
1.5 | 0.43 | 0.05587 | -0.058 | 7.6964
2.5 | 0.5805 | 0.0536 | -0.0681 | 10.8302
3 | 0.4051 | 0.06237 | -0.046 | 6.4951
3.5 | 0.3234 | 0.06656 | -0.0341 | 4.8588
4 | 0.3489 | 0.0672 | -0.0304 | 5.192
4.5 | 0.2648 | 0.07234 | -0.0193 | 3.6605
5 | 0.234 | 0.07655 | -0.0134 | 3.0568
5.5 | 0.2184 | 0.08147 | -0.0099 | 2.6807
7 | 0.1962 | 0.09906 | -0.0058 | 1.9806
7.5 | 0.2043 | 0.10188 | -0.0033 | 2.0053
8 | 0.2173 | 0.10539 | -0.0016 | 2.0619
8.5 | 0.2323 | 0.10925 | -0.0002 | 2.1263
9 | 0.2467 | 0.11333 | 0.0009 | 2.1768
9.5 | 0.2627 | 0.11771 | 0.0017 | 2.2318
10 | 0.2814 | 0.12239 | 0.0022 | 2.2992
10.5 | 0.3083 | 0.12802 | 0.0021 | 2.4082
11 | 0.3544 | 0.13565 | 0.001 | 2.6126
11.5 | 0.3581 | 0.13849 | 0.0021 | 2.5857
12 | 0.3591 | 0.1417 | 0.0028 | 2.5342
12.5 | 0.3664 | 0.14605 | 0.0028 | 2.5087
13 | 0.3833 | 0.15144 | 0.0023 | 2.531
13.5 | 0.4328 | 0.16079 | 0.0011 | 2.6917
14.5 | 0.4296 | 0.16605 | 0.0003 | 2.5872
15 | 0.4541 | 0.1728 | -0.0008 | 2.6279
15.5 | 0.4804 | 0.17874 | -0.0017 | 2.6877
16 | 0.4771 | 0.18134 | -0.0033 | 2.631
16.5 | 0.5022 | 0.18854 | -0.0047 | 2.6636
17 | 0.5204 | 0.19316 | -0.006 | 2.6941
17.5 | 0.5229 | 0.19664 | -0.0084 | 2.6592
18.5 | 0.5587 | 0.20716 | -0.012 | 2.6969
19 | 0.573 | 0.21266 | -0.0143 | 2.6944
19.5 | 0.597 | 0.21869 | -0.0159 | 2.7299
20 | 0.6012 | 0.22192 | -0.0192 | 2.7091

## 3. Re 50k Mach 0.10 (1)
BIGFOIL.COM POLAR EXPORT
NACA2321
NACA2321 |  |  |  | Cl Max: | 1.785 | at alpha= | 20 | deg
JavaFoil+Calcfoil stall+Eppler ext transition |  |  |  | L/D Max: | 30.27 | at alpha= | 6.5 | deg
Re: | 50000 |  |  | Cd Min: | 0.0218 | at alpha= | -1.5 | deg
Mach: | 0.1 |  |  | Cl=0 at alpha= | -2.1508 | deg
|  |  |  | @ Cl=0.1, Cd= | 0.021813
|  |  |  | @ Cl=0.4, Cd= | 0.022888
|  |  |  | @ Cl=0.6, Cd= | 0.024483
alpha (deg) | Cl | Cd | Cm | Cl/Cd
-20 | -1.397 | 0.22331 | -0.01 | -6.257
-19.5 | -1.386 | 0.2124 | -0.01 | -6.524
-19 | -1.372 | 0.20235 | -0.011 | -6.782
-18.5 | -1.356 | 0.19205 | -0.011 | -7.06
-18 | -1.337 | 0.18217 | -0.012 | -7.341
-17.5 | -1.317 | 0.17292 | -0.012 | -7.615
-17 | -1.294 | 0.16389 | -0.012 | -7.898
-16.5 | -1.27 | 0.1551 | -0.013 | -8.189
-16 | -1.244 | 0.14684 | -0.013 | -8.472
-15.5 | -1.216 | 0.13874 | -0.014 | -8.767
-15 | -1.187 | 0.13103 | -0.014 | -9.056
-14.5 | -1.155 | 0.12369 | -0.015 | -9.335
-14 | -1.121 | 0.11642 | -0.015 | -9.631
-13.5 | -1.087 | 0.10954 | -0.016 | -9.92
-13 | -1.051 | 0.10282 | -0.017 | -10.219
-12.5 | -1.014 | 0.09641 | -0.017 | -10.513
-12 | -0.976 | 0.08995 | -0.018 | -10.846
-11.5 | -0.936 | 0.0837 | -0.019 | -11.188
-11 | -0.897 | 0.07752 | -0.02 | -11.569
-10.5 | -0.857 | 0.07144 | -0.021 | -11.992
-10 | -0.817 | 0.06521 | -0.022 | -12.523
-9.5 | -0.778 | 0.05848 | -0.024 | -13.296
-9 | -0.748 | 0.04886 | -0.026 | -15.306
-8.5 | -0.712 | 0.04179 | -0.028 | -17.037
-8 | -0.672 | 0.03644 | -0.029 | -18.435
-7.5 | -0.627 | 0.03258 | -0.031 | -19.247
-7 | -0.578 | 0.02978 | -0.032 | -19.424
-6.5 | -0.526 | 0.02779 | -0.033 | -18.936
-6 | -0.471 | 0.02634 | -0.034 | -17.886
-5.5 | -0.414 | 0.02524 | -0.035 | -16.389
-5 | -0.354 | 0.0244 | -0.035 | -14.526
-4.5 | -0.294 | 0.02375 | -0.036 | -12.377
-4 | -0.233 | 0.02323 | -0.037 | -10.01
-3.5 | -0.17 | 0.02281 | -0.037 | -7.464
-3 | -0.107 | 0.02248 | -0.038 | -4.779
-2.5 | -0.044 | 0.02222 | -0.039 | -1.988
-2 | 0.019 | 0.02184 | -0.039 | 0.885
-1.5 | 0.083 | 0.0218 | -0.04 | 3.802
-1 | 0.147 | 0.02185 | -0.04 | 6.71
-0.5 | 0.21 | 0.02197 | -0.041 | 9.576
0 | 0.272 | 0.02227 | -0.042 | 12.235
0.5 | 0.335 | 0.02255 | -0.042 | 14.862
1 | 0.397 | 0.02287 | -0.043 | 17.369
1.5 | 0.459 | 0.02324 | -0.043 | 19.732
2 | 0.519 | 0.02369 | -0.044 | 21.916
2.5 | 0.579 | 0.02424 | -0.044 | 23.876
3 | 0.637 | 0.02491 | -0.044 | 25.58
3.5 | 0.695 | 0.02572 | -0.044 | 27.001
4 | 0.751 | 0.02666 | -0.045 | 28.165
4.5 | 0.806 | 0.02776 | -0.045 | 29.045
5 | 0.861 | 0.02902 | -0.045 | 29.658
5.5 | 0.914 | 0.03042 | -0.045 | 30.053
6 | 0.967 | 0.03196 | -0.045 | 30.258
6.5 | 1.019 | 0.03367 | -0.046 | 30.27
7 | 1.07 | 0.03554 | -0.046 | 30.117
7.5 | 1.121 | 0.03758 | -0.046 | 29.831
8 | 1.171 | 0.0398 | -0.046 | 29.412
8.5 | 1.219 | 0.0422 | -0.046 | 28.892
9 | 1.267 | 0.04483 | -0.047 | 28.263
9.5 | 1.313 | 0.04772 | -0.047 | 27.526
10 | 1.358 | 0.05087 | -0.047 | 26.703
10.5 | 1.401 | 0.05436 | -0.047 | 25.783
11 | 1.443 | 0.05819 | -0.047 | 24.798
11.5 | 1.482 | 0.06243 | -0.047 | 23.736
12 | 1.519 | 0.06708 | -0.047 | 22.639
12.5 | 1.553 | 0.07217 | -0.047 | 21.525
13 | 1.586 | 0.07773 | -0.047 | 20.399
13.5 | 1.616 | 0.08382 | -0.047 | 19.276
14 | 1.643 | 0.0904 | -0.047 | 18.179
14.5 | 1.669 | 0.09748 | -0.047 | 17.122
15 | 1.599 | 0.15853 | -0.035 | 10.084
15.5 | 1.714 | 0.11296 | -0.046 | 15.171
16 | 1.732 | 0.12166 | -0.046 | 14.24
16.5 | 1.747 | 0.13158 | -0.045 | 13.275
17 | 1.757 | 0.14273 | -0.044 | 12.312
17.5 | 1.765 | 0.15461 | -0.043 | 11.413
18 | 1.77 | 0.16669 | -0.042 | 10.62
18.5 | 1.775 | 0.17908 | -0.041 | 9.91
19 | 1.779 | 0.19119 | -0.04 | 9.306
19.5 | 1.783 | 0.20323 | -0.04 | 8.772
20 | 1.785 | 0.21553 | -0.039 | 8.282

## 4. Re 50k Mach 0.10 (2)
BIGFOIL.COM POLAR EXPORT
NACA2321
NACA2321 |  |  |  | Cl Max: | 0.6024 | at alpha= | 20 | deg
XFOIL ncrit=9 |  |  |  | L/D Max: | 8.1357 | at alpha= | 2 | deg
Re: | 50000 |  |  | Cd Min: | 0.22269 | at alpha= | 20 | deg
Mach: | 0.1 |  |  | Cl=0 at alpha= | 0.13943 | deg
|  |  |  | @ Cl=0.1, Cd= | 0.056163
|  |  |  | @ Cl=0.4, Cd= | 0.15547
|  |  |  | @ Cl=0.6, Cd= | 0.22076
alpha (deg) | Cl | Cd | Cm | Cl/Cd
-9 | -0.5844 | 0.07847 | -0.028 | -7.4474
-8.5 | -0.7501 | 0.06665 | -0.0145 | -11.2543
-8 | -0.8595 | 0.05826 | -0.0002 | -14.7528
-7.5 | -0.9241 | 0.05171 | 0.0119 | -17.8708
-7 | -0.9022 | 0.04984 | 0.016 | -18.1019
-6.5 | -0.9043 | 0.04661 | 0.0225 | -19.4014
-6 | -0.9011 | 0.04397 | 0.0286 | -20.4935
-5.5 | -0.8864 | 0.04222 | 0.0335 | -20.9948
-5 | -0.8675 | 0.04085 | 0.0377 | -21.2362
-4.5 | -0.7882 | 0.04151 | 0.0318 | -18.9882
-4 | -0.7106 | 0.04193 | 0.0266 | -16.9473
-3.5 | -0.6541 | 0.04192 | 0.0256 | -15.6035
-3 | -0.584 | 0.04257 | 0.0231 | -13.7186
-2.5 | -0.5445 | 0.04269 | 0.0258 | -12.7547
-2 | -0.4836 | 0.04375 | 0.0263 | -11.0537
-1.5 | -0.4181 | 0.04512 | 0.0264 | -9.2664
-1 | -0.343 | 0.04695 | 0.0252 | -7.3056
-0.5 | -0.1778 | 0.051 | 0.0103 | -3.4863
0 | -0.0459 | 0.05416 | -0.0023 | -0.84749
0.5 | 0.1187 | 0.05642 | -0.0208 | 2.1039
1 | 0.2572 | 0.05729 | -0.0364 | 4.4894
1.5 | 0.4074 | 0.05692 | -0.0548 | 7.1574
2 | 0.4713 | 0.05793 | -0.0616 | 8.1357
2.5 | 0.4312 | 0.06087 | -0.0531 | 7.0839
3 | 0.4248 | 0.06211 | -0.0475 | 6.8395
3.5 | 0.3162 | 0.06732 | -0.0335 | 4.697
4 | 0.3405 | 0.06804 | -0.0298 | 5.0044
4.5 | 0.2573 | 0.07301 | -0.0188 | 3.5242
5 | 0.2298 | 0.0771 | -0.0132 | 2.9805
5.5 | 0.2142 | 0.08203 | -0.0097 | 2.6112
6 | 0.265 | 0.08543 | -0.0095 | 3.102
7 | 0.2021 | 0.10028 | -0.0065 | 2.0154
8.5 | 0.2335 | 0.10982 | -0.0002 | 2.1262
9 | 0.2469 | 0.1138 | 0.001 | 2.1696
9.5 | 0.2618 | 0.11811 | 0.0019 | 2.2166
10 | 0.2792 | 0.1227 | 0.0025 | 2.2755
10.5 | 0.3017 | 0.12791 | 0.0026 | 2.3587
11 | 0.3441 | 0.13527 | 0.0016 | 2.5438
12 | 0.3603 | 0.14239 | 0.0029 | 2.5304
12.5 | 0.3662 | 0.14654 | 0.0029 | 2.499
13 | 0.3812 | 0.15176 | 0.0025 | 2.5119
13.5 | 0.4258 | 0.16056 | 0.0014 | 2.652
14 | 0.4283 | 0.16297 | 0.0012 | 2.6281
14.5 | 0.4295 | 0.16658 | 0.0003 | 2.5783
15 | 0.451 | 0.17295 | -0.0008 | 2.6077
15.5 | 0.4824 | 0.17979 | -0.0017 | 2.6831
16 | 0.4775 | 0.18194 | -0.0033 | 2.6245
16.5 | 0.5001 | 0.18876 | -0.0048 | 2.6494
17 | 0.5218 | 0.19404 | -0.006 | 2.6891
17.5 | 0.5234 | 0.19727 | -0.0084 | 2.6532
18 | 0.5617 | 0.20739 | -0.0095 | 2.7084
18.5 | 0.5598 | 0.20791 | -0.0121 | 2.6925
19 | 0.5734 | 0.21327 | -0.0145 | 2.6886
19.5 | 0.5986 | 0.21964 | -0.016 | 2.7254
20 | 0.6024 | 0.22269 | -0.0193 | 2.7051

## 5. Re 50k Mach 0.25 (1)
BIGFOIL.COM POLAR EXPORT
NACA2321
NACA2321 |  |  |  | Cl Max: | 1.695 | at alpha= | 17 | deg
JavaFoil+Calcfoil stall+Eppler ext transition |  |  |  | L/D Max: | 29.082 | at alpha= | 6 | deg
Re: | 50000 |  |  | Cd Min: | 0.02228 | at alpha= | -1.5 | deg
Mach: | 0.25 |  |  | Cl=0 at alpha= | -2.1538 | deg
|  |  |  | @ Cl=0.1, Cd= | 0.022289
|  |  |  | @ Cl=0.4, Cd= | 0.023391
|  |  |  | @ Cl=0.6, Cd= | 0.025127
alpha (deg) | Cl | Cd | Cm | Cl/Cd
-20 | -1.284 | 0.25364 | -0.01 | -5.062
-19.5 | -1.289 | 0.23886 | -0.01 | -5.396
-19 | -1.29 | 0.22599 | -0.011 | -5.71
-18.5 | -1.287 | 0.21332 | -0.011 | -6.034
-18 | -1.281 | 0.20109 | -0.012 | -6.368
-17.5 | -1.271 | 0.18946 | -0.012 | -6.708
-17 | -1.258 | 0.17852 | -0.012 | -7.049
-16.5 | -1.243 | 0.16832 | -0.013 | -7.383
-16 | -1.224 | 0.15858 | -0.013 | -7.72
-15.5 | -1.203 | 0.14927 | -0.014 | -8.059
-15 | -1.179 | 0.14056 | -0.014 | -8.389
-14.5 | -1.152 | 0.13199 | -0.015 | -8.727
-14 | -1.122 | 0.12401 | -0.015 | -9.051
-13.5 | -1.091 | 0.11645 | -0.016 | -9.368
-13 | -1.057 | 0.10912 | -0.017 | -9.69
-12.5 | -1.022 | 0.10216 | -0.017 | -10.006
-12 | -0.985 | 0.09547 | -0.018 | -10.32
-11.5 | -0.947 | 0.089 | -0.019 | -10.638
-11 | -0.907 | 0.08272 | -0.02 | -10.967
-10.5 | -0.867 | 0.07637 | -0.021 | -11.354
-10 | -0.826 | 0.07024 | -0.022 | -11.761
-9.5 | -0.785 | 0.06395 | -0.023 | -12.275
-9 | -0.744 | 0.05738 | -0.025 | -12.973
-8.5 | -0.714 | 0.04776 | -0.027 | -14.943
-8 | -0.676 | 0.04088 | -0.029 | -16.532
-7.5 | -0.633 | 0.0358 | -0.031 | -17.682
-7 | -0.586 | 0.03209 | -0.032 | -18.262
-6.5 | -0.535 | 0.02948 | -0.033 | -18.134
-6 | -0.48 | 0.02761 | -0.034 | -17.379
-5.5 | -0.422 | 0.02625 | -0.035 | -16.078
-5 | -0.362 | 0.02523 | -0.036 | -14.361
-4.5 | -0.301 | 0.02445 | -0.037 | -12.301
-4 | -0.238 | 0.02385 | -0.038 | -9.982
-3.5 | -0.174 | 0.02337 | -0.038 | -7.465
-3 | -0.11 | 0.02301 | -0.039 | -4.787
-2.5 | -0.045 | 0.02273 | -0.04 | -1.993
-2 | 0.02 | 0.02233 | -0.04 | 0.887
-1.5 | 0.085 | 0.02228 | -0.041 | 3.815
-1 | 0.15 | 0.02232 | -0.041 | 6.735
-0.5 | 0.216 | 0.02245 | -0.042 | 9.61
0 | 0.279 | 0.02278 | -0.043 | 12.266
0.5 | 0.344 | 0.02308 | -0.043 | 14.883
1 | 0.407 | 0.02343 | -0.044 | 17.368
1.5 | 0.47 | 0.02386 | -0.044 | 19.686
2 | 0.531 | 0.02438 | -0.045 | 21.796
2.5 | 0.592 | 0.02502 | -0.045 | 23.663
3 | 0.651 | 0.02581 | -0.045 | 25.228
3.5 | 0.709 | 0.02673 | -0.045 | 26.536
4 | 0.766 | 0.02785 | -0.046 | 27.518
4.5 | 0.822 | 0.02909 | -0.046 | 28.275
5 | 0.878 | 0.03051 | -0.046 | 28.766
5.5 | 0.932 | 0.03211 | -0.046 | 29.022
6 | 0.985 | 0.03387 | -0.046 | 29.082
6.5 | 1.038 | 0.03581 | -0.046 | 28.984
7 | 1.09 | 0.0379 | -0.047 | 28.752
7.5 | 1.141 | 0.04021 | -0.047 | 28.374
8 | 1.191 | 0.0427 | -0.047 | 27.892
8.5 | 1.24 | 0.04542 | -0.047 | 27.302
9 | 1.288 | 0.04842 | -0.047 | 26.593
9.5 | 1.334 | 0.0517 | -0.048 | 25.798
10 | 1.378 | 0.05537 | -0.048 | 24.882
10.5 | 1.42 | 0.0594 | -0.048 | 23.899
11 | 1.459 | 0.06386 | -0.048 | 22.853
11.5 | 1.496 | 0.06881 | -0.048 | 21.745
12 | 1.53 | 0.07424 | -0.048 | 20.615
12.5 | 1.562 | 0.08026 | -0.048 | 19.463
13 | 1.59 | 0.08677 | -0.047 | 18.329
13.5 | 1.616 | 0.09394 | -0.047 | 17.203
14 | 1.639 | 0.10177 | -0.047 | 16.104
14.5 | 1.66 | 0.10993 | -0.047 | 15.101
15 | 1.676 | 0.11917 | -0.046 | 14.064
15.5 | 1.686 | 0.12994 | -0.045 | 12.973
16 | 1.692 | 0.14166 | -0.045 | 11.943
16.5 | 1.694 | 0.15434 | -0.043 | 10.977
17 | 1.695 | 0.16745 | -0.042 | 10.121
17.5 | 1.692 | 0.1807 | -0.041 | 9.364
18 | 1.689 | 0.19373 | -0.039 | 8.717
18.5 | 1.683 | 0.20679 | -0.038 | 8.141
19 | 1.676 | 0.22037 | -0.037 | 7.603
19.5 | 1.666 | 0.23416 | -0.037 | 7.114
20 | 1.653 | 0.24809 | -0.036 | 6.664

## 6. Re 50k Mach 0.25 (2)
BIGFOIL.COM POLAR EXPORT
NACA2321
NACA2321 |  |  |  | Cl Max: | 0.6095 | at alpha= | 20 | deg
XFOIL ncrit=9 |  |  |  | L/D Max: | 9.2304 | at alpha= | 2 | deg
Re: | 50000 |  |  | Cd Min: | 0.22713 | at alpha= | 20 | deg
Mach: | 0.25 |  |  | Cl=0 at alpha= | 0.33958 | deg
|  |  |  | @ Cl=0.1, Cd= | 0.057805
|  |  |  | @ Cl=0.4, Cd= | 0.16047
|  |  |  | @ Cl=0.6, Cd= | 0.22305
alpha (deg) | Cl | Cd | Cm | Cl/Cd
-11.5 | -0.23 | 0.13694 | -0.0262 | -1.6796
-11 | -0.2468 | 0.13441 | -0.0237 | -1.8362
-9 | -0.3264 | 0.1083 | -0.0187 | -3.0139
-8 | -0.7269 | 0.06947 | -0.0138 | -10.4635
-7.5 | -0.8412 | 0.06109 | -0.0001 | -13.7698
-7 | -0.8507 | 0.0576 | 0.0068 | -14.7691
-6.5 | -0.8897 | 0.05244 | 0.0162 | -16.9661
-6 | -0.8863 | 0.04967 | 0.0221 | -17.8438
-5.5 | -0.8887 | 0.04653 | 0.0286 | -19.0995
-5 | -0.8505 | 0.04516 | 0.0292 | -18.833
-4.5 | -0.7776 | 0.04456 | 0.0243 | -17.4506
-4 | -0.7067 | 0.04446 | 0.021 | -15.8952
-3.5 | -0.6508 | 0.04417 | 0.0204 | -14.734
-3 | -0.5923 | 0.04424 | 0.0201 | -13.3883
-2.5 | -0.5263 | 0.04468 | 0.0193 | -11.7793
-2 | -0.4822 | 0.04518 | 0.0222 | -10.6729
-1.5 | -0.4323 | 0.0462 | 0.0247 | -9.3571
-1 | -0.3693 | 0.04791 | 0.0256 | -7.7082
-0.5 | -0.2803 | 0.05058 | 0.0222 | -5.5417
0 | -0.1469 | 0.05414 | 0.0112 | -2.7133
0.5 | 0.0694 | 0.05754 | -0.0132 | 1.2061
1 | 0.2198 | 0.05884 | -0.0293 | 3.7356
1.5 | 0.3813 | 0.0588 | -0.0483 | 6.4847
2 | 0.5337 | 0.05782 | -0.0668 | 9.2304
2.5 | 0.4079 | 0.06482 | -0.0505 | 6.2928
3 | 0.3461 | 0.06829 | -0.0409 | 5.0681
3.5 | 0.3392 | 0.06951 | -0.0352 | 4.8799
4 | 0.2711 | 0.07302 | -0.025 | 3.7127
4.5 | 0.2326 | 0.07617 | -0.0174 | 3.0537
5 | 0.1501 | 0.08409 | -0.0121 | 1.785
5.5 | 0.1073 | 0.08896 | -0.0078 | 1.2062
6 | 0.1191 | 0.09202 | -0.0052 | 1.2943
6.5 | 0.1365 | 0.09565 | -0.0035 | 1.4271
7 | 0.1601 | 0.09983 | -0.0024 | 1.6037
7.5 | 0.1927 | 0.10489 | -0.0023 | 1.8372
8 | 0.2276 | 0.11028 | -0.0023 | 2.0638
8.5 | 0.2488 | 0.11442 | -0.0011 | 2.1744
9 | 0.2557 | 0.11739 | 0.0009 | 2.1782
9.5 | 0.2634 | 0.12089 | 0.0024 | 2.1788
10 | 0.2747 | 0.12498 | 0.0034 | 2.198
10.5 | 0.2895 | 0.12953 | 0.0039 | 2.235
11 | 0.3086 | 0.13467 | 0.004 | 2.2915
11.5 | 0.3452 | 0.14179 | 0.0032 | 2.4346
12 | 0.3717 | 0.14736 | 0.003 | 2.5224
13 | 0.376 | 0.15407 | 0.0032 | 2.4404
13.5 | 0.3993 | 0.16033 | 0.0024 | 2.4905
14 | 0.4405 | 0.16873 | 0.0014 | 2.6107
14.5 | 0.4311 | 0.16975 | 0.0008 | 2.5396
15 | 0.4435 | 0.17491 | -0.0006 | 2.5356
15.5 | 0.4925 | 0.18598 | -0.0017 | 2.6481
16 | 0.4805 | 0.1854 | -0.0032 | 2.5917
16.5 | 0.4949 | 0.19094 | -0.005 | 2.5919
17 | 0.5308 | 0.19949 | -0.0061 | 2.6608
17.5 | 0.5269 | 0.20086 | -0.0087 | 2.6232
18 | 0.5557 | 0.20921 | -0.0103 | 2.6562
18.5 | 0.5661 | 0.21224 | -0.0126 | 2.6673
19 | 0.5772 | 0.21702 | -0.0153 | 2.6597
19.5 | 0.6077 | 0.22509 | -0.0167 | 2.6998
20 | 0.6095 | 0.22713 | -0.0203 | 2.6835

## 7. Re 50k Mach 0.50 (1)
BIGFOIL.COM POLAR EXPORT
NACA2321
NACA2321 |  |  |  | Cl Max: | 1.442 | at alpha= | 11 | deg
JavaFoil+Calcfoil stall+Eppler ext transition |  |  |  | L/D Max: | 24.444 | at alpha= | 5 | deg
Re: | 50000 |  |  | Cd Min: | 0.02462 | at alpha= | -1.5 | deg
Mach: | 0.5 |  |  | Cl=0 at alpha= | -2.1528 | deg
|  |  |  | @ Cl=0.1, Cd= | 0.024622
|  |  |  | @ Cl=0.4, Cd= | 0.025883
|  |  |  | @ Cl=0.6, Cd= | 0.028422
alpha (deg) | Cl | Cd | Cm | Cl/Cd
-20 | -1.029 | 0.5263 | -0.014 | -1.956
-19.5 | -1.002 | 0.52481 | -0.014 | -1.908
-19 | -0.972 | 0.49171 | -0.014 | -1.976
-18.5 | -0.944 | 0.5011 | -0.014 | -1.883
-18 | -0.914 | 0.46845 | -0.014 | -1.951
-17.5 | -0.886 | 0.46332 | -0.015 | -1.912
-17 | -0.856 | 0.45668 | -0.015 | -1.875
-16.5 | -0.827 | 0.42274 | -0.015 | -1.956
-16 | -0.799 | 0.41504 | -0.015 | -1.924
-15.5 | -0.769 | 0.39524 | -0.015 | -1.946
-15 | -0.74 | 0.38788 | -0.015 | -1.908
-14.5 | -0.711 | 0.37437 | -0.016 | -1.9
-14 | -0.682 | 0.34105 | -0.015 | -2
-13.5 | -0.653 | 0.31917 | -0.015 | -2.046
-13 | -0.624 | 0.28984 | -0.015 | -2.152
-12.5 | -0.751 | 0.17975 | -0.015 | -4.18
-12 | -0.882 | 0.14531 | -0.016 | -6.067
-11.5 | -0.903 | 0.12744 | -0.018 | -7.082
-11 | -0.897 | 0.11399 | -0.019 | -7.871
-10.5 | -0.878 | 0.10323 | -0.02 | -8.502
-10 | -0.849 | 0.09394 | -0.021 | -9.038
-9.5 | -0.813 | 0.08572 | -0.022 | -9.49
-9 | -0.774 | 0.07827 | -0.023 | -9.889
-8.5 | -0.731 | 0.07139 | -0.025 | -10.245
-8 | -0.686 | 0.06479 | -0.026 | -10.594
-7.5 | -0.64 | 0.05824 | -0.028 | -10.995
-7 | -0.6 | 0.04976 | -0.031 | -12.054
-6.5 | -0.558 | 0.04191 | -0.034 | -13.302
-6 | -0.508 | 0.03646 | -0.036 | -13.928
-5.5 | -0.452 | 0.03278 | -0.038 | -13.79
-5 | -0.392 | 0.0302 | -0.039 | -12.976
-4.5 | -0.328 | 0.02842 | -0.04 | -11.529
-4 | -0.261 | 0.02715 | -0.041 | -9.606
-3.5 | -0.192 | 0.02625 | -0.042 | -7.311
-3 | -0.122 | 0.02562 | -0.043 | -4.745
-2.5 | -0.05 | 0.02517 | -0.044 | -1.991
-2 | 0.022 | 0.02488 | -0.045 | 0.888
-1.5 | 0.094 | 0.02462 | -0.045 | 3.818
-1 | 0.166 | 0.02465 | -0.046 | 6.753
-0.5 | 0.239 | 0.0248 | -0.046 | 9.643
0 | 0.309 | 0.02525 | -0.047 | 12.252
0.5 | 0.379 | 0.0257 | -0.047 | 14.761
1 | 0.448 | 0.0263 | -0.048 | 17.044
1.5 | 0.516 | 0.02707 | -0.048 | 19.052
2 | 0.581 | 0.02806 | -0.049 | 20.713
2.5 | 0.645 | 0.02928 | -0.049 | 22.027
3 | 0.707 | 0.03072 | -0.049 | 23.031
3.5 | 0.769 | 0.03237 | -0.049 | 23.749
4 | 0.829 | 0.03425 | -0.049 | 24.19
4.5 | 0.888 | 0.03636 | -0.049 | 24.411
5 | 0.946 | 0.03869 | -0.049 | 24.444
5.5 | 1.003 | 0.04124 | -0.049 | 24.321
6 | 1.059 | 0.04406 | -0.049 | 24.046
6.5 | 1.114 | 0.04719 | -0.05 | 23.616
7 | 1.167 | 0.05072 | -0.05 | 23.017
7.5 | 1.218 | 0.05467 | -0.05 | 22.287
8 | 1.267 | 0.05911 | -0.05 | 21.429
8.5 | 1.311 | 0.0642 | -0.05 | 20.428
9 | 1.352 | 0.07009 | -0.05 | 19.286
9.5 | 1.386 | 0.0769 | -0.05 | 18.027
10 | 1.414 | 0.08486 | -0.05 | 16.664
10.5 | 1.433 | 0.09425 | -0.049 | 15.204
11 | 1.442 | 0.1055 | -0.049 | 13.666
11.5 | 1.427 | 0.12052 | -0.047 | 11.844
12 | 1.382 | 0.14026 | -0.043 | 9.851
12.5 | 1.303 | 0.16254 | -0.037 | 8.019
13 | 1.056 | 0.1996 | -0.03 | 5.292
13.5 | 0.895 | 0.30927 | -0.031 | 2.895
14 | 0.926 | 0.35428 | -0.034 | 2.613
14.5 | 0.955 | 0.37181 | -0.035 | 2.569
15 | 0.985 | 0.41626 | -0.037 | 2.365
15.5 | 1.014 | 0.43164 | -0.038 | 2.349
16 | 1.044 | 0.44846 | -0.039 | 2.327

## 8. Re 50k Mach 0.50 (2)
BIGFOIL.COM POLAR EXPORT
NACA2321
NACA2321 |  |  |  | Cl Max: | 0.6494 | at alpha= | 20 | deg
XFOIL ncrit=9 |  |  |  | L/D Max: | 3.4497 | at alpha= | 3 | deg
Re: | 50000 |  |  | Cd Min: | 0.25105 | at alpha= | 20 | deg
Mach: | 0.5 |  |  | Cl=0 at alpha= | 1.4137 | deg
|  |  |  | @ Cl=0.1, Cd= | 0.073687
|  |  |  | @ Cl=0.4, Cd= | 0.17549
|  |  |  | @ Cl=0.6, Cd= | 0.23468
alpha (deg) | Cl | Cd | Cm | Cl/Cd
-20 | -0.4619 | 0.24757 | -0.0201 | -1.8657
-19.5 | -0.4245 | 0.23378 | -0.0212 | -1.8158
-19 | -0.4155 | 0.23133 | -0.0242 | -1.7961
-18.5 | -0.3906 | 0.22245 | -0.0259 | -1.7559
-18 | -0.3751 | 0.21796 | -0.0279 | -1.721
-17.5 | -0.3598 | 0.21189 | -0.0298 | -1.6981
-17 | -0.3382 | 0.20575 | -0.0309 | -1.6437
-16.5 | -0.3281 | 0.20091 | -0.0326 | -1.6331
-16 | -0.3053 | 0.1945 | -0.0332 | -1.5697
-15.5 | -0.2952 | 0.18952 | -0.0343 | -1.5576
-15 | -0.2782 | 0.18436 | -0.0346 | -1.509
-14.5 | -0.2626 | 0.17824 | -0.0349 | -1.4733
-14 | -0.2639 | 0.17638 | -0.0348 | -1.4962
-13.5 | -0.234 | 0.16787 | -0.0342 | -1.3939
-12.5 | -0.2214 | 0.15977 | -0.0321 | -1.3857
-12 | -0.2096 | 0.15421 | -0.0306 | -1.3592
-11.5 | -0.2336 | 0.15404 | -0.0278 | -1.5165
-11 | -0.2025 | 0.14655 | -0.0256 | -1.3818
-10.5 | -0.2022 | 0.14251 | -0.0226 | -1.4188
-10 | -0.2354 | 0.14268 | -0.0179 | -1.6498
-8.5 | -0.3146 | 0.12332 | -0.0148 | -2.5511
-8 | -0.3249 | 0.11848 | -0.0121 | -2.7422
-7.5 | -0.3556 | 0.11356 | -0.0096 | -3.1314
-7 | -0.3908 | 0.10841 | -0.0071 | -3.6048
-6.5 | -0.4069 | 0.09987 | -0.0129 | -4.0743
-6 | -0.3788 | 0.09187 | -0.0219 | -4.1232
-5.5 | -0.4473 | 0.07953 | -0.0269 | -5.6243
-5 | -0.4661 | 0.07306 | -0.0262 | -6.3797
-4.5 | -0.5859 | 0.06406 | -0.015 | -9.1461
-4 | -0.584 | 0.05995 | -0.0107 | -9.7415
-3.5 | -0.5756 | 0.05667 | -0.0056 | -10.157
-3 | -0.5469 | 0.05559 | -0.0006 | -9.8381
-2.5 | -0.5255 | 0.05429 | 0.0049 | -9.6795
-2 | -0.4931 | 0.0538 | 0.0097 | -9.1654
-1.5 | -0.4618 | 0.05367 | 0.0148 | -8.6044
-1 | -0.4235 | 0.05424 | 0.0195 | -7.8079
-0.5 | -0.3867 | 0.05481 | 0.0245 | -7.0553
0 | -0.3081 | 0.05741 | 0.0247 | -5.3667
0.5 | -0.2156 | 0.06066 | 0.0218 | -3.5542
1 | -0.0988 | 0.06534 | 0.0127 | -1.5121
1.5 | 0.0206 | 0.06994 | 0.001 | 0.29454
2 | 0.1094 | 0.07413 | -0.0088 | 1.4758
2.5 | 0.1858 | 0.07874 | -0.0194 | 2.3597
3 | 0.2886 | 0.08366 | -0.0359 | 3.4497
3.5 | 0.2695 | 0.08562 | -0.0314 | 3.1476
4 | 0.2264 | 0.08753 | -0.0242 | 2.5865
4.5 | 0.1972 | 0.08914 | -0.0175 | 2.2123
5 | 0.1642 | 0.09165 | -0.011 | 1.7916
5.5 | 0.1574 | 0.09561 | -0.0073 | 1.6463
7 | 0.1237 | 0.10815 | 0.0011 | 1.1438
7.5 | 0.1573 | 0.11362 | 0.0016 | 1.3844
8 | 0.1913 | 0.11925 | 0.002 | 1.6042
8.5 | 0.2021 | 0.12226 | 0.0041 | 1.653
9 | 0.2073 | 0.12526 | 0.0061 | 1.655
9.5 | 0.2215 | 0.12955 | 0.007 | 1.7098
10 | 0.2425 | 0.13461 | 0.0074 | 1.8015
10.5 | 0.2758 | 0.14132 | 0.0069 | 1.9516
11 | 0.3158 | 0.1491 | 0.0062 | 2.118
11.5 | 0.311 | 0.15029 | 0.0073 | 2.0693
12 | 0.323 | 0.15479 | 0.007 | 2.0867
12.5 | 0.35 | 0.16151 | 0.0061 | 2.167
13 | 0.3948 | 0.17124 | 0.0048 | 2.3055
13.5 | 0.388 | 0.17158 | 0.0044 | 2.2613
14 | 0.4056 | 0.17732 | 0.003 | 2.2874
14.5 | 0.4501 | 0.18814 | 0.0016 | 2.3924
15 | 0.4482 | 0.18882 | 0 | 2.3737
16 | 0.504 | 0.2044 | -0.0035 | 2.4658
16.5 | 0.5066 | 0.20656 | -0.0061 | 2.4526
17 | 0.5413 | 0.21679 | -0.008 | 2.4969
17.5 | 0.5504 | 0.21933 | -0.0108 | 2.5095
18 | 0.5717 | 0.22649 | -0.0134 | 2.5242
18.5 | 0.5978 | 0.23382 | -0.0157 | 2.5567
19 | 0.6092 | 0.23827 | -0.0193 | 2.5568
20 | 0.6494 | 0.25105 | -0.0256 | 2.5867

## 9. Re 100k Mach 0.00 (1)
BIGFOIL.COM POLAR EXPORT
NACA2321
NACA2321 |  |  |  | Cl Max: | 1.871 | at alpha= | 20 | deg
JavaFoil+Calcfoil stall+Eppler ext transition |  |  |  | L/D Max: | 44.739 | at alpha= | 7 | deg
Re: | 100000 |  |  | Cd Min: | 0.01658 | at alpha= | -2 | deg
Mach: | 0 |  |  | Cl=0 at alpha= | -2.1508 | deg
|  |  |  | @ Cl=0.1, Cd= | 0.016621
|  |  |  | @ Cl=0.4, Cd= | 0.017583
|  |  |  | @ Cl=0.6, Cd= | 0.018439
alpha (deg) | Cl | Cd | Cm | Cl/Cd
-20 | -1.419 | 0.19158 | -0.011 | -7.406
-19.5 | -1.406 | 0.18221 | -0.012 | -7.716
-19 | -1.391 | 0.17317 | -0.012 | -8.034
-18.5 | -1.374 | 0.1645 | -0.012 | -8.351
-18 | -1.355 | 0.1558 | -0.013 | -8.694
-17.5 | -1.334 | 0.14729 | -0.013 | -9.055
-17 | -1.311 | 0.13913 | -0.014 | -9.424
-16.5 | -1.287 | 0.13113 | -0.015 | -9.815
-16 | -1.262 | 0.12321 | -0.015 | -10.24
-15.5 | -1.235 | 0.11537 | -0.016 | -10.704
-15 | -1.207 | 0.10783 | -0.017 | -11.191
-14.5 | -1.177 | 0.1003 | -0.017 | -11.732
-14 | -1.146 | 0.09274 | -0.018 | -12.357
-13.5 | -1.114 | 0.08546 | -0.019 | -13.036
-13 | -1.082 | 0.07794 | -0.02 | -13.883
-12.5 | -1.05 | 0.07025 | -0.021 | -14.95
-12 | -1.025 | 0.06015 | -0.023 | -17.045
-11.5 | -0.996 | 0.05167 | -0.024 | -19.281
-11 | -0.964 | 0.04471 | -0.025 | -21.565
-10.5 | -0.929 | 0.03898 | -0.026 | -23.829
-10 | -0.89 | 0.03433 | -0.028 | -25.936
-9.5 | -0.848 | 0.03072 | -0.029 | -27.615
-9 | -0.803 | 0.02791 | -0.03 | -28.766
-8.5 | -0.755 | 0.02574 | -0.031 | -29.317
-8 | -0.703 | 0.02405 | -0.031 | -29.242
-7.5 | -0.65 | 0.02273 | -0.032 | -28.583
-7 | -0.594 | 0.02165 | -0.033 | -27.434
-6.5 | -0.537 | 0.02077 | -0.034 | -25.837
-6 | -0.478 | 0.02003 | -0.035 | -23.855
-5.5 | -0.418 | 0.0194 | -0.035 | -21.544
-5 | -0.357 | 0.01886 | -0.036 | -18.926
-4.5 | -0.295 | 0.01843 | -0.037 | -16.031
-4 | -0.233 | 0.01804 | -0.037 | -12.926
-3.5 | -0.171 | 0.01773 | -0.038 | -9.623
-3 | -0.108 | 0.01747 | -0.038 | -6.156
-2.5 | -0.044 | 0.01723 | -0.039 | -2.564
-2 | 0.019 | 0.01658 | -0.04 | 1.17
-1.5 | 0.083 | 0.0166 | -0.04 | 5.01
-1 | 0.147 | 0.01668 | -0.041 | 8.805
-0.5 | 0.211 | 0.01685 | -0.041 | 12.503
0 | 0.273 | 0.0171 | -0.042 | 15.973
0.5 | 0.336 | 0.01734 | -0.043 | 19.381
1 | 0.399 | 0.01758 | -0.043 | 22.683
1.5 | 0.461 | 0.01779 | -0.044 | 25.918
2 | 0.523 | 0.01804 | -0.044 | 28.987
2.5 | 0.584 | 0.01835 | -0.045 | 31.85
3 | 0.645 | 0.01869 | -0.045 | 34.527
3.5 | 0.706 | 0.01911 | -0.045 | 36.922
4 | 0.765 | 0.01962 | -0.046 | 39.007
4.5 | 0.824 | 0.0202 | -0.046 | 40.802
5 | 0.882 | 0.02088 | -0.047 | 42.267
5.5 | 0.94 | 0.02167 | -0.047 | 43.379
6 | 0.996 | 0.02256 | -0.047 | 44.168
6.5 | 1.052 | 0.02357 | -0.048 | 44.624
7 | 1.106 | 0.02472 | -0.048 | 44.739
7.5 | 1.159 | 0.02602 | -0.048 | 44.539
8 | 1.21 | 0.02748 | -0.049 | 44.04
8.5 | 1.261 | 0.02915 | -0.049 | 43.248
9 | 1.309 | 0.03102 | -0.049 | 42.195
9.5 | 1.356 | 0.03316 | -0.049 | 40.894
10 | 1.401 | 0.03555 | -0.049 | 39.41
10.5 | 1.444 | 0.03825 | -0.05 | 37.758
11 | 1.485 | 0.04124 | -0.05 | 36.014
11.5 | 1.524 | 0.04456 | -0.05 | 34.215
12 | 1.562 | 0.04819 | -0.05 | 32.402
12.5 | 1.597 | 0.05215 | -0.05 | 30.622
13 | 1.63 | 0.05645 | -0.05 | 28.874
13.5 | 1.661 | 0.06113 | -0.05 | 27.169
14 | 1.69 | 0.06613 | -0.05 | 25.554
14.5 | 1.717 | 0.07151 | -0.05 | 24.012
15 | 1.742 | 0.07722 | -0.049 | 22.559
15.5 | 1.764 | 0.0834 | -0.049 | 21.156
16 | 1.785 | 0.08993 | -0.049 | 19.846
16.5 | 1.803 | 0.09684 | -0.049 | 18.624
17 | 1.82 | 0.10425 | -0.049 | 17.457
17.5 | 1.834 | 0.11208 | -0.049 | 16.361
18 | 1.845 | 0.12029 | -0.048 | 15.341
18.5 | 1.855 | 0.12881 | -0.048 | 14.403
19 | 1.863 | 0.1376 | -0.048 | 13.542
19.5 | 1.869 | 0.14726 | -0.048 | 12.689
20 | 1.871 | 0.15781 | -0.047 | 11.853

## 10. Re 100k Mach 0.00 (2)
BIGFOIL.COM POLAR EXPORT
NACA2321
NACA2321 |  |  |  | Cl Max: | 1.1719 | at alpha= | 9 | deg
XFOIL ncrit=9 |  |  |  | L/D Max: | 38.6686 | at alpha= | 6 | deg
Re: | 100000 |  |  | Cd Min: | 0.21498 | at alpha= | 20 | deg
Mach: | 0 |  |  | Cl=0 at alpha= | -1.1476 | deg
|  |  |  | @ Cl=0.1, Cd= | 0.022227
|  |  |  | @ Cl=0.4, Cd= | 0.024137
|  |  |  | @ Cl=0.6, Cd= | 0.025645
alpha (deg) | Cl | Cd | Cm | Cl/Cd
-15 | -0.3405 | 0.15649 | -0.0367 | -2.1759
-14.5 | -0.3163 | 0.15183 | -0.0358 | -2.0833
-14 | -0.3294 | 0.14581 | -0.0374 | -2.2591
-13.5 | -0.3074 | 0.14131 | -0.0361 | -2.1754
-13 | -0.8617 | 0.05753 | -0.0688 | -14.9783
-12.5 | -0.9501 | 0.05214 | -0.0567 | -18.2221
-12 | -1.0213 | 0.04939 | -0.0414 | -20.6783
-11.5 | -1.0763 | 0.04647 | -0.0272 | -23.1612
-11 | -1.086 | 0.04396 | -0.0189 | -24.7043
-10.5 | -1.0806 | 0.0423 | -0.0122 | -25.5461
-10 | -1.0974 | 0.03998 | -0.0024 | -27.4487
-9.5 | -1.0722 | 0.03857 | 0.0014 | -27.7988
-9 | -1.0619 | 0.03678 | 0.0072 | -28.8717
-8.5 | -0.9892 | 0.0357 | 0.0023 | -27.7087
-8 | -0.9176 | 0.03457 | -0.0021 | -26.5432
-7.5 | -0.8503 | 0.03346 | -0.0055 | -25.4124
-7 | -0.7858 | 0.03238 | -0.008 | -24.2681
-6.5 | -0.7233 | 0.0313 | -0.0099 | -23.1086
-6 | -0.6622 | 0.03021 | -0.0114 | -21.9199
-5.5 | -0.6001 | 0.02918 | -0.0127 | -20.5655
-5 | -0.5427 | 0.02829 | -0.0129 | -19.1835
-4.5 | -0.4841 | 0.02741 | -0.0131 | -17.6614
-3.5 | -0.34 | 0.02515 | -0.0165 | -13.5189
-3 | -0.288 | 0.02454 | -0.0145 | -11.7359
-2.5 | -0.231 | 0.024 | -0.0131 | -9.625
-2 | -0.158 | 0.02335 | -0.0142 | -6.7666
-1.5 | -0.0535 | 0.02243 | -0.0205 | -2.3852
-1 | 0.0224 | 0.02227 | -0.0221 | 1.0058
-0.5 | 0.0945 | 0.02221 | -0.0232 | 4.2548
0 | 0.1867 | 0.0225 | -0.0278 | 8.2978
0.5 | 0.2833 | 0.02303 | -0.0333 | 12.3013
1 | 0.3711 | 0.02387 | -0.0376 | 15.5467
1.5 | 0.4696 | 0.02478 | -0.0441 | 18.9508
2 | 0.5525 | 0.02535 | -0.0485 | 21.7949
2.5 | 0.6313 | 0.02584 | -0.0526 | 24.4311
3 | 0.7106 | 0.02628 | -0.057 | 27.0396
3.5 | 0.7931 | 0.02663 | -0.0624 | 29.7822
4 | 0.8714 | 0.02694 | -0.0673 | 32.346
4.5 | 0.9449 | 0.02728 | -0.0718 | 34.6371
5 | 1.0341 | 0.02728 | -0.0796 | 37.9069
5.5 | 1.0606 | 0.02785 | -0.0759 | 38.0826
6 | 1.092 | 0.02824 | -0.0725 | 38.6686
6.5 | 1.0925 | 0.02908 | -0.0639 | 37.5688
7 | 1.1045 | 0.02992 | -0.057 | 36.9151
7.5 | 1.1447 | 0.03029 | -0.0545 | 37.7914
8 | 1.1224 | 0.03162 | -0.0419 | 35.4965
8.5 | 1.1398 | 0.03247 | -0.0356 | 35.1032
9 | 1.1719 | 0.03296 | -0.0316 | 35.5552
9.5 | 1.1386 | 0.03471 | -0.0175 | 32.8032
10 | 1.165 | 0.03544 | -0.0127 | 32.8725
10.5 | 1.1553 | 0.03648 | -0.0024 | 31.6694
11 | 1.1337 | 0.03851 | 0.0082 | 29.4391
11.5 | 1.1717 | 0.03902 | 0.0109 | 30.0282
12 | 1.1478 | 0.04149 | 0.0201 | 27.6645
12.5 | 1.1225 | 0.04508 | 0.0275 | 24.9002
13 | 1.1632 | 0.04554 | 0.0294 | 25.5424
13.5 | 0.9566 | 0.0652 | 0.0379 | 14.6718
14.5 | 1.1046 | 0.05926 | 0.0413 | 18.6399
16 | 0.5974 | 0.15698 | 0.0112 | 3.8056
17.5 | 0.5965 | 0.1896 | -0.0003 | 3.1461
18 | 0.5728 | 0.1932 | -0.0052 | 2.9648
18.5 | 0.582 | 0.19929 | -0.0081 | 2.9204
19 | 0.6054 | 0.20404 | -0.0094 | 2.9671
19.5 | 0.6078 | 0.20992 | -0.0133 | 2.8954
20 | 0.6369 | 0.21498 | -0.0141 | 2.9626

## 11. Re 100k Mach 0.10 (1)
BIGFOIL.COM POLAR EXPORT
NACA2321
NACA2321 |  |  |  | Cl Max: | 1.852 | at alpha= | 19.5 | deg
JavaFoil+Calcfoil stall+Eppler ext transition |  |  |  | L/D Max: | 44.436 | at alpha= | 7 | deg
Re: | 100000 |  |  | Cd Min: | 0.01664 | at alpha= | -2 | deg
Mach: | 0.1 |  |  | Cl=0 at alpha= | -2.1508 | deg
|  |  |  | @ Cl=0.1, Cd= | 0.016682
|  |  |  | @ Cl=0.4, Cd= | 0.017646
|  |  |  | @ Cl=0.6, Cd= | 0.018505
alpha (deg) | Cl | Cd | Cm | Cl/Cd
-20 | -1.405 | 0.19539 | -0.011 | -7.19
-19.5 | -1.394 | 0.18546 | -0.011 | -7.515
-19 | -1.381 | 0.17609 | -0.012 | -7.843
-18.5 | -1.365 | 0.16716 | -0.012 | -8.168
-18 | -1.348 | 0.15813 | -0.013 | -8.523
-17.5 | -1.328 | 0.14954 | -0.013 | -8.881
-17 | -1.307 | 0.14126 | -0.014 | -9.251
-16.5 | -1.284 | 0.13313 | -0.015 | -9.643
-16 | -1.259 | 0.1252 | -0.015 | -10.054
-15.5 | -1.233 | 0.11726 | -0.016 | -10.516
-15 | -1.205 | 0.10963 | -0.017 | -10.996
-14.5 | -1.175 | 0.10222 | -0.017 | -11.499
-14 | -1.145 | 0.09469 | -0.018 | -12.092
-13.5 | -1.114 | 0.08716 | -0.019 | -12.779
-13 | -1.082 | 0.07962 | -0.02 | -13.59
-12.5 | -1.05 | 0.07206 | -0.021 | -14.569
-12 | -1.024 | 0.06215 | -0.023 | -16.474
-11.5 | -0.996 | 0.05327 | -0.024 | -18.695
-11 | -0.964 | 0.04596 | -0.025 | -20.981
-10.5 | -0.929 | 0.04002 | -0.026 | -23.224
-10 | -0.891 | 0.03518 | -0.028 | -25.334
-9.5 | -0.85 | 0.03134 | -0.029 | -27.11
-9 | -0.805 | 0.02839 | -0.03 | -28.346
-8.5 | -0.757 | 0.0261 | -0.031 | -28.988
-8 | -0.706 | 0.02433 | -0.032 | -28.998
-7.5 | -0.652 | 0.02295 | -0.032 | -28.406
-7 | -0.596 | 0.02183 | -0.033 | -27.311
-6.5 | -0.539 | 0.02092 | -0.034 | -25.756
-6 | -0.48 | 0.02016 | -0.035 | -23.801
-5.5 | -0.42 | 0.01951 | -0.035 | -21.51
-5 | -0.359 | 0.01897 | -0.036 | -18.909
-4.5 | -0.297 | 0.01852 | -0.037 | -16.026
-4 | -0.234 | 0.01813 | -0.037 | -12.927
-3.5 | -0.171 | 0.01781 | -0.038 | -9.624
-3 | -0.108 | 0.01754 | -0.039 | -6.159
-2.5 | -0.044 | 0.01731 | -0.039 | -2.565
-2 | 0.019 | 0.01664 | -0.04 | 1.172
-1.5 | 0.084 | 0.01666 | -0.04 | 5.014
-1 | 0.148 | 0.01675 | -0.041 | 8.812
-0.5 | 0.212 | 0.01692 | -0.042 | 12.511
0 | 0.274 | 0.01717 | -0.042 | 15.983
0.5 | 0.338 | 0.01741 | -0.043 | 19.392
1 | 0.401 | 0.01765 | -0.043 | 22.695
1.5 | 0.463 | 0.01786 | -0.044 | 25.934
2 | 0.525 | 0.01813 | -0.044 | 28.981
2.5 | 0.587 | 0.01843 | -0.045 | 31.846
3 | 0.648 | 0.01878 | -0.045 | 34.507
3.5 | 0.709 | 0.01922 | -0.046 | 36.872
4 | 0.769 | 0.01974 | -0.046 | 38.934
4.5 | 0.828 | 0.02034 | -0.047 | 40.696
5 | 0.886 | 0.02104 | -0.047 | 42.126
5.5 | 0.944 | 0.02184 | -0.047 | 43.206
6 | 1 | 0.02276 | -0.048 | 43.952
6.5 | 1.056 | 0.02379 | -0.048 | 44.371
7 | 1.11 | 0.02498 | -0.048 | 44.436
7.5 | 1.163 | 0.02632 | -0.049 | 44.191
8 | 1.215 | 0.02783 | -0.049 | 43.647
8.5 | 1.265 | 0.02954 | -0.049 | 42.811
9 | 1.313 | 0.03148 | -0.049 | 41.711
9.5 | 1.36 | 0.03368 | -0.049 | 40.374
10 | 1.405 | 0.03615 | -0.05 | 38.86
10.5 | 1.448 | 0.03893 | -0.05 | 37.18
11 | 1.489 | 0.04203 | -0.05 | 35.417
11.5 | 1.527 | 0.04545 | -0.05 | 33.607
12 | 1.564 | 0.04919 | -0.05 | 31.793
12.5 | 1.599 | 0.05327 | -0.05 | 30.014
13 | 1.631 | 0.05771 | -0.05 | 28.267
13.5 | 1.662 | 0.06254 | -0.05 | 26.572
14 | 1.69 | 0.0677 | -0.05 | 24.963
14.5 | 1.716 | 0.07324 | -0.05 | 23.435
15 | 1.639 | 0.1248 | -0.042 | 13.137
15.5 | 1.762 | 0.08552 | -0.049 | 20.599
16 | 1.781 | 0.09225 | -0.049 | 19.307
16.5 | 1.798 | 0.09945 | -0.049 | 18.083
17 | 1.813 | 0.10713 | -0.049 | 16.928
17.5 | 1.826 | 0.11517 | -0.049 | 15.851
18 | 1.835 | 0.1237 | -0.048 | 14.838
18.5 | 1.844 | 0.13243 | -0.048 | 13.922
19 | 1.85 | 0.14169 | -0.048 | 13.054
19.5 | 1.852 | 0.15205 | -0.048 | 12.179
20 | 1.851 | 0.1633 | -0.047 | 11.335

## 12. Re 100k Mach 0.10 (2)
BIGFOIL.COM POLAR EXPORT
NACA2321
NACA2321 |  |  |  | Cl Max: | 1.1901 | at alpha= | 10.5 | deg
XFOIL ncrit=9 |  |  |  | L/D Max: | 37.7418 | at alpha= | 6 | deg
Re: | 100000 |  |  | Cd Min: | 0.1657 | at alpha= | 15.5 | deg
Mach: | 0.1 |  |  | Cl=0 at alpha= | -1.2038 | deg
|  |  |  | @ Cl=0.1, Cd= | 0.022198
|  |  |  | @ Cl=0.4, Cd= | 0.024345
|  |  |  | @ Cl=0.6, Cd= | 0.1657
alpha (deg) | Cl | Cd | Cm | Cl/Cd
-15 | -0.3398 | 0.15718 | -0.037 | -2.1619
-14.5 | -0.3137 | 0.15242 | -0.0359 | -2.0581
-14 | -0.3289 | 0.1465 | -0.0376 | -2.2451
-13.5 | -0.304 | 0.14192 | -0.0362 | -2.1421
-13 | -0.7716 | 0.0638 | -0.072 | -12.094
-12.5 | -0.9037 | 0.05421 | -0.0621 | -16.6704
-12 | -0.9859 | 0.05054 | -0.0474 | -19.5073
-11.5 | -1.0537 | 0.04778 | -0.0317 | -22.0532
-11 | -1.0801 | 0.04495 | -0.0213 | -24.0289
-10.5 | -1.0712 | 0.04335 | -0.0151 | -24.7105
-10 | -1.089 | 0.04099 | -0.0053 | -26.5675
-9.5 | -1.0711 | 0.03933 | -0.0004 | -27.2337
-9 | -1.0605 | 0.03761 | 0.0053 | -28.1973
-8.5 | -0.9862 | 0.03631 | 0.0002 | -27.1606
-8 | -0.9154 | 0.03505 | -0.004 | -26.117
-7.5 | -0.8484 | 0.03386 | -0.0072 | -25.0561
-7 | -0.7838 | 0.03271 | -0.0097 | -23.9621
-6.5 | -0.7209 | 0.03157 | -0.0116 | -22.835
-6 | -0.6616 | 0.0305 | -0.0126 | -21.6918
-5.5 | -0.599 | 0.02936 | -0.0139 | -20.4019
-5 | -0.5405 | 0.02842 | -0.0142 | -19.0183
-4.5 | -0.4831 | 0.02752 | -0.014 | -17.5545
-3.5 | -0.3361 | 0.02518 | -0.0178 | -13.3479
-3 | -0.2833 | 0.02454 | -0.0158 | -11.5444
-2.5 | -0.2255 | 0.02401 | -0.0144 | -9.3919
-2 | -0.1563 | 0.02346 | -0.0148 | -6.6624
-1.5 | -0.0458 | 0.02242 | -0.022 | -2.0428
-1 | 0.0315 | 0.02227 | -0.0237 | 1.4145
-0.5 | 0.0977 | 0.02219 | -0.0238 | 4.4029
0 | 0.1923 | 0.02252 | -0.0287 | 8.5391
0.5 | 0.2704 | 0.02317 | -0.031 | 11.6703
1 | 0.36 | 0.02399 | -0.0355 | 15.0063
1.5 | 0.4625 | 0.0249 | -0.0425 | 18.5743
2 | 0.5471 | 0.02551 | -0.0471 | 21.4465
2.5 | 0.6264 | 0.02604 | -0.0512 | 24.0553
3.5 | 0.7876 | 0.02693 | -0.0607 | 29.2462
4 | 0.8727 | 0.02721 | -0.0667 | 32.0728
4.5 | 0.9485 | 0.02751 | -0.0715 | 34.4784
5 | 1.0363 | 0.02756 | -0.0789 | 37.6016
5.5 | 1.0612 | 0.02819 | -0.0749 | 37.6446
6 | 1.0847 | 0.02874 | -0.0702 | 37.7418
6.5 | 1.098 | 0.02935 | -0.0635 | 37.4106
7 | 1.0989 | 0.0304 | -0.0549 | 36.148
7.5 | 1.1305 | 0.03092 | -0.0509 | 36.5621
8 | 1.1212 | 0.03201 | -0.0403 | 35.0266
8.5 | 1.1244 | 0.03315 | -0.0318 | 33.9186
9 | 1.1675 | 0.03356 | -0.0294 | 34.7884
9.5 | 1.1229 | 0.03533 | -0.0136 | 31.7832
10 | 1.136 | 0.03627 | -0.0067 | 31.3207
10.5 | 1.1901 | 0.03657 | -0.006 | 32.5431
11 | 1.1061 | 0.03985 | 0.0128 | 27.7566
11.5 | 1.1359 | 0.04068 | 0.0163 | 27.9228
12 | 1.167 | 0.04138 | 0.0197 | 28.202
12.5 | 1.0677 | 0.04891 | 0.0319 | 21.8299
13 | 1.1074 | 0.0494 | 0.0338 | 22.417
13.5 | 1.1747 | 0.04835 | 0.0343 | 24.2958
15.5 | 0.5572 | 0.1657 | 0.0073 | 3.3627

## 13. Re 100k Mach 0.25 (1)
BIGFOIL.COM POLAR EXPORT
NACA2321
NACA2321 |  |  |  | Cl Max: | 1.759 | at alpha= | 17 | deg
JavaFoil+Calcfoil stall+Eppler ext transition |  |  |  | L/D Max: | 42.858 | at alpha= | 6.5 | deg
Re: | 100000 |  |  | Cd Min: | 0.01701 | at alpha= | -2 | deg
Mach: | 0.25 |  |  | Cl=0 at alpha= | -2.1515 | deg
|  |  |  | @ Cl=0.1, Cd= | 0.017051
|  |  |  | @ Cl=0.4, Cd= | 0.018021
|  |  |  | @ Cl=0.6, Cd= | 0.018939
alpha (deg) | Cl | Cd | Cm | Cl/Cd
-20 | -1.289 | 0.21941 | -0.011 | -5.873
-19.5 | -1.294 | 0.20741 | -0.011 | -6.238
-19 | -1.296 | 0.19576 | -0.012 | -6.619
-18.5 | -1.293 | 0.18507 | -0.012 | -6.985
-18 | -1.287 | 0.17455 | -0.013 | -7.373
-17.5 | -1.278 | 0.16458 | -0.013 | -7.765
-17 | -1.266 | 0.15477 | -0.014 | -8.182
-16.5 | -1.252 | 0.14554 | -0.014 | -8.6
-16 | -1.234 | 0.13692 | -0.015 | -9.012
-15.5 | -1.214 | 0.12821 | -0.015 | -9.471
-15 | -1.192 | 0.12002 | -0.016 | -9.929
-14.5 | -1.166 | 0.11189 | -0.017 | -10.424
-14 | -1.139 | 0.10406 | -0.018 | -10.945
-13.5 | -1.11 | 0.09634 | -0.018 | -11.523
-13 | -1.08 | 0.08872 | -0.019 | -12.171
-12.5 | -1.048 | 0.08104 | -0.02 | -12.937
-12 | -1.016 | 0.07339 | -0.022 | -13.845
-11.5 | -0.984 | 0.06531 | -0.023 | -15.067
-11 | -0.959 | 0.05504 | -0.025 | -17.427
-10.5 | -0.929 | 0.04686 | -0.026 | -19.827
-10 | -0.894 | 0.04047 | -0.028 | -22.095
-9.5 | -0.855 | 0.03538 | -0.029 | -24.178
-9 | -0.813 | 0.03142 | -0.03 | -25.87
-8.5 | -0.766 | 0.02838 | -0.031 | -27.004
-8 | -0.717 | 0.02607 | -0.032 | -27.489
-7.5 | -0.664 | 0.02431 | -0.033 | -27.298
-7 | -0.608 | 0.02292 | -0.034 | -26.53
-6.5 | -0.55 | 0.02181 | -0.035 | -25.227
-6 | -0.491 | 0.02091 | -0.035 | -23.46
-5.5 | -0.429 | 0.02016 | -0.036 | -21.298
-5 | -0.367 | 0.01954 | -0.037 | -18.794
-4.5 | -0.304 | 0.01902 | -0.038 | -15.985
-4 | -0.24 | 0.0186 | -0.038 | -12.914
-3.5 | -0.176 | 0.01824 | -0.039 | -9.636
-3 | -0.111 | 0.01797 | -0.04 | -6.17
-2.5 | -0.046 | 0.01773 | -0.04 | -2.57
-2 | 0.02 | 0.01701 | -0.041 | 1.177
-1.5 | 0.086 | 0.01703 | -0.041 | 5.036
-1 | 0.152 | 0.01713 | -0.042 | 8.846
-0.5 | 0.217 | 0.0173 | -0.043 | 12.561
0 | 0.282 | 0.01758 | -0.043 | 16.018
0.5 | 0.346 | 0.01783 | -0.044 | 19.429
1 | 0.411 | 0.01806 | -0.044 | 22.749
1.5 | 0.475 | 0.01831 | -0.045 | 25.938
2 | 0.539 | 0.0186 | -0.045 | 28.95
2.5 | 0.602 | 0.01895 | -0.046 | 31.753
3 | 0.664 | 0.01936 | -0.046 | 34.306
3.5 | 0.726 | 0.01985 | -0.047 | 36.562
4 | 0.787 | 0.02045 | -0.047 | 38.473
4.5 | 0.847 | 0.02114 | -0.048 | 40.061
5 | 0.906 | 0.02195 | -0.048 | 41.291
5.5 | 0.965 | 0.02287 | -0.048 | 42.169
6 | 1.022 | 0.02394 | -0.049 | 42.684
6.5 | 1.078 | 0.02514 | -0.049 | 42.858
7 | 1.132 | 0.02652 | -0.049 | 42.685
7.5 | 1.185 | 0.02809 | -0.05 | 42.185
8 | 1.237 | 0.02988 | -0.05 | 41.389
8.5 | 1.286 | 0.0319 | -0.05 | 40.319
9 | 1.334 | 0.03421 | -0.05 | 39.007
9.5 | 1.38 | 0.03682 | -0.05 | 37.483
10 | 1.424 | 0.03977 | -0.05 | 35.802
10.5 | 1.465 | 0.04307 | -0.05 | 34.012
11 | 1.504 | 0.04676 | -0.051 | 32.163
11.5 | 1.54 | 0.05083 | -0.051 | 30.305
12 | 1.574 | 0.05528 | -0.05 | 28.482
12.5 | 1.606 | 0.06015 | -0.05 | 26.701
13 | 1.635 | 0.0654 | -0.05 | 24.994
13.5 | 1.661 | 0.0711 | -0.05 | 23.357
14 | 1.684 | 0.07734 | -0.05 | 21.772
14.5 | 1.704 | 0.08399 | -0.05 | 20.293
15 | 1.721 | 0.09114 | -0.05 | 18.887
15.5 | 1.735 | 0.09892 | -0.049 | 17.539
16 | 1.746 | 0.10714 | -0.049 | 16.293
16.5 | 1.753 | 0.11593 | -0.049 | 15.124
17 | 1.759 | 0.1252 | -0.049 | 14.046
17.5 | 1.759 | 0.1353 | -0.048 | 12.999
18 | 1.753 | 0.1467 | -0.048 | 11.95
18.5 | 1.743 | 0.15936 | -0.047 | 10.937
19 | 1.728 | 0.17327 | -0.046 | 9.975
19.5 | 1.711 | 0.18769 | -0.045 | 9.118
20 | 1.692 | 0.20241 | -0.044 | 8.357

## 14. Re 100k Mach 0.25 (2)
BIGFOIL.COM POLAR EXPORT
NACA2321
NACA2321 |  |  |  | Cl Max: | 1.1065 | at alpha= | 7 | deg
XFOIL ncrit=9 |  |  |  | L/D Max: | 35.6323 | at alpha= | 5.5 | deg
Re: | 100000 |  |  | Cd Min: | 0.1088 | at alpha= | 12 | deg
Mach: | 0.25 |  |  | Cl=0 at alpha= | -1.0349 | deg
|  |  |  | @ Cl=0.1, Cd= | 0.022968
|  |  |  | @ Cl=0.4, Cd= | 0.024945
|  |  |  | @ Cl=0.6, Cd= | 0.1088
alpha (deg) | Cl | Cd | Cm | Cl/Cd
-12 | -0.8095 | 0.05985 | -0.0677 | -13.5255
-11.5 | -0.9093 | 0.05417 | -0.0559 | -16.786
-11 | -0.8984 | 0.05227 | -0.0504 | -17.1877
-10.5 | -0.9641 | 0.04977 | -0.0362 | -19.3711
-10 | -1.0151 | 0.04715 | -0.023 | -21.5292
-9.5 | -1.0619 | 0.04405 | -0.0101 | -24.1067
-9 | -1.0289 | 0.04223 | -0.0078 | -24.3642
-8.5 | -0.9692 | 0.03978 | -0.0109 | -24.364
-8 | -0.9107 | 0.03772 | -0.0129 | -24.1437
-7.5 | -0.8579 | 0.03607 | -0.0133 | -23.7843
-7 | -0.7992 | 0.03467 | -0.0142 | -23.0516
-6.5 | -0.7353 | 0.03324 | -0.0157 | -22.1209
-6 | -0.6659 | 0.03186 | -0.0179 | -20.9008
-5.5 | -0.5859 | 0.0304 | -0.0215 | -19.273
-5 | -0.5286 | 0.02919 | -0.021 | -18.1089
-4.5 | -0.4699 | 0.02813 | -0.0205 | -16.7046
-4 | -0.4134 | 0.02712 | -0.0193 | -15.2434
-3.5 | -0.357 | 0.0262 | -0.0178 | -13.626
-3 | -0.2979 | 0.02535 | -0.0164 | -11.7515
-2.5 | -0.1935 | 0.02398 | -0.022 | -8.0692
-2 | -0.1357 | 0.02352 | -0.0201 | -5.7696
-1.5 | -0.0693 | 0.02314 | -0.0194 | -2.9948
-1 | 0.0052 | 0.02296 | -0.0202 | 0.22648
-0.5 | 0.0781 | 0.0229 | -0.0208 | 3.4105
0 | 0.1583 | 0.02315 | -0.0228 | 6.838
0.5 | 0.2313 | 0.0235 | -0.0237 | 9.8426
1 | 0.3312 | 0.02429 | -0.0294 | 13.6352
1.5 | 0.4384 | 0.02531 | -0.0365 | 17.3212
2 | 0.5321 | 0.02613 | -0.0421 | 20.3636
2.5 | 0.612 | 0.02684 | -0.0457 | 22.8018
3 | 0.6906 | 0.02756 | -0.0495 | 25.0581
3.5 | 0.7714 | 0.02828 | -0.054 | 27.2772
4 | 0.853 | 0.02892 | -0.0591 | 29.4952
4.5 | 0.9349 | 0.02946 | -0.0645 | 31.7346
5 | 1.0251 | 0.02979 | -0.0717 | 34.4109
5.5 | 1.0736 | 0.03013 | -0.0712 | 35.6323
6 | 1.0727 | 0.031 | -0.0623 | 34.6032
6.5 | 1.069 | 0.03215 | -0.053 | 33.2504
7 | 1.1065 | 0.0325 | -0.0495 | 34.0462
7.5 | 1.0567 | 0.03434 | -0.0329 | 30.7717
8 | 1.0701 | 0.03523 | -0.0257 | 30.3747
8.5 | 1.0343 | 0.03666 | -0.0112 | 28.2133
9 | 1.0051 | 0.03869 | 0.0012 | 25.9783
9.5 | 1.0677 | 0.03867 | 0.0018 | 27.6106
11 | 0.9365 | 0.05156 | 0.0306 | 18.1633
12 | 0.5452 | 0.1088 | 0.0222 | 5.011

## 15. Re 100k Mach 0.50 (1)
BIGFOIL.COM POLAR EXPORT
NACA2321
NACA2321 |  |  |  | Cl Max: | 1.475 | at alpha= | 11 | deg
JavaFoil+Calcfoil stall+Eppler ext transition |  |  |  | L/D Max: | 36.351 | at alpha= | 5 | deg
Re: | 100000 |  |  | Cd Min: | 0.01877 | at alpha= | -1.5 | deg
Mach: | 0.5 |  |  | Cl=0 at alpha= | -2.1507 | deg
|  |  |  | @ Cl=0.1, Cd= | 0.01878
|  |  |  | @ Cl=0.4, Cd= | 0.019804
|  |  |  | @ Cl=0.6, Cd= | 0.021026
alpha (deg) | Cl | Cd | Cm | Cl/Cd
-20 | -1.029 | 0.40192 | -0.014 | -2.561
-19.5 | -1.002 | 0.39944 | -0.014 | -2.507
-19 | -0.972 | 0.40016 | -0.014 | -2.428
-18.5 | -0.944 | 0.38046 | -0.014 | -2.481
-18 | -0.914 | 0.35715 | -0.015 | -2.559
-17.5 | -0.886 | 0.35203 | -0.015 | -2.517
-17 | -0.856 | 0.34635 | -0.015 | -2.472
-16.5 | -0.827 | 0.32635 | -0.015 | -2.534
-16 | -0.799 | 0.31523 | -0.015 | -2.533
-15.5 | -0.769 | 0.30024 | -0.015 | -2.562
-15 | -0.74 | 0.29737 | -0.015 | -2.489
-14.5 | -0.711 | 0.28195 | -0.016 | -2.523
-14 | -0.682 | 0.27518 | -0.015 | -2.479
-13.5 | -0.653 | 0.2417 | -0.015 | -2.701
-13 | -0.624 | 0.23243 | -0.015 | -2.684
-12.5 | -0.752 | 0.14942 | -0.015 | -5.032
-12 | -0.884 | 0.12313 | -0.017 | -7.178
-11.5 | -0.907 | 0.10879 | -0.019 | -8.332
-11 | -0.903 | 0.09711 | -0.02 | -9.303
-10.5 | -0.887 | 0.08704 | -0.022 | -10.192
-10 | -0.863 | 0.07773 | -0.024 | -11.098
-9.5 | -0.833 | 0.06874 | -0.026 | -12.112
-9 | -0.8 | 0.05968 | -0.028 | -13.408
-8.5 | -0.774 | 0.04853 | -0.031 | -15.957
-8 | -0.739 | 0.04043 | -0.033 | -18.278
-7.5 | -0.696 | 0.03461 | -0.035 | -20.105
-7 | -0.646 | 0.0305 | -0.036 | -21.188
-6.5 | -0.591 | 0.02758 | -0.037 | -21.426
-6 | -0.531 | 0.02542 | -0.039 | -20.903
-5.5 | -0.468 | 0.02384 | -0.04 | -19.641
-5 | -0.402 | 0.02263 | -0.041 | -17.786
-4.5 | -0.335 | 0.02169 | -0.041 | -15.425
-4 | -0.265 | 0.02095 | -0.042 | -12.652
-3.5 | -0.194 | 0.02038 | -0.043 | -9.537
-3 | -0.123 | 0.01996 | -0.044 | -6.152
-2.5 | -0.051 | 0.01965 | -0.045 | -2.572
-2 | 0.022 | 0.01945 | -0.045 | 1.144
-1.5 | 0.095 | 0.01877 | -0.046 | 5.077
-1 | 0.168 | 0.01891 | -0.047 | 8.907
-0.5 | 0.242 | 0.01913 | -0.047 | 12.632
0 | 0.313 | 0.01946 | -0.048 | 16.059
0.5 | 0.384 | 0.01973 | -0.049 | 19.47
1 | 0.455 | 0.02006 | -0.049 | 22.688
1.5 | 0.525 | 0.02048 | -0.05 | 25.654
2 | 0.595 | 0.02098 | -0.05 | 28.348
2.5 | 0.663 | 0.0216 | -0.051 | 30.691
3 | 0.73 | 0.02237 | -0.051 | 32.649
3.5 | 0.797 | 0.02329 | -0.051 | 34.205
4 | 0.861 | 0.02437 | -0.052 | 35.351
4.5 | 0.925 | 0.02564 | -0.052 | 36.072
5 | 0.987 | 0.02714 | -0.052 | 36.351
5.5 | 1.046 | 0.02888 | -0.053 | 36.233
6 | 1.104 | 0.03092 | -0.053 | 35.718
6.5 | 1.16 | 0.03329 | -0.053 | 34.851
7 | 1.213 | 0.03605 | -0.053 | 33.654
7.5 | 1.264 | 0.03926 | -0.053 | 32.186
8 | 1.311 | 0.04301 | -0.053 | 30.471
8.5 | 1.354 | 0.04739 | -0.053 | 28.562
9 | 1.392 | 0.05248 | -0.053 | 26.522
9.5 | 1.424 | 0.05837 | -0.053 | 24.404
10 | 1.451 | 0.06524 | -0.053 | 22.238
10.5 | 1.468 | 0.07321 | -0.052 | 20.049
11 | 1.475 | 0.08262 | -0.052 | 17.851
11.5 | 1.466 | 0.09396 | -0.051 | 15.599
12 | 1.433 | 0.10818 | -0.05 | 13.248
12.5 | 1.347 | 0.13088 | -0.047 | 10.291
13 | 1.059 | 0.16773 | -0.032 | 6.311
13.5 | 0.895 | 0.23324 | -0.031 | 3.839
14 | 0.926 | 0.26712 | -0.034 | 3.466
14.5 | 0.955 | 0.29563 | -0.035 | 3.231
15 | 0.985 | 0.31133 | -0.037 | 3.162
15.5 | 1.014 | 0.3235 | -0.038 | 3.135
16 | 1.044 | 0.33731 | -0.039 | 3.094

## 16. Re 100k Mach 0.50 (2)
BIGFOIL.COM POLAR EXPORT
NACA2321
NACA2321 |  |  |  | Cl Max: | 0.7477 | at alpha= | 5 | deg
XFOIL ncrit=9 |  |  |  | L/D Max: | 16.7999 | at alpha= | 4.5 | deg
Re: | 100000 |  |  | Cd Min: | 0.13296 | at alpha= | -11.5 | deg
Mach: | 0.5 |  |  | Cl=0 at alpha= | -0.59951 | deg
|  |  |  | @ Cl=0.1, Cd= | 0.026632
|  |  |  | @ Cl=0.4, Cd= | 0.11003
|  |  |  | @ Cl=0.6, Cd= | 0.11003
alpha (deg) | Cl | Cd | Cm | Cl/Cd
-11.5 | -0.3056 | 0.13296 | -0.0398 | -2.2984
-11 | -0.3034 | 0.12751 | -0.0372 | -2.3794
-10.5 | -0.3234 | 0.12139 | -0.0355 | -2.6641
-10 | -0.3539 | 0.11469 | -0.0342 | -3.0857
-9.5 | -0.4065 | 0.10565 | -0.0345 | -3.8476
-9 | -0.3719 | 0.09854 | -0.0411 | -3.7741
-8.5 | -0.4668 | 0.07473 | -0.0594 | -6.2465
-8 | -0.4989 | 0.06199 | -0.0691 | -8.0481
-7.5 | -0.5925 | 0.05066 | -0.07 | -11.6956
-7 | -0.6062 | 0.04575 | -0.0658 | -13.2503
-6.5 | -0.6272 | 0.04257 | -0.0559 | -14.7334
-6 | -0.5969 | 0.03968 | -0.0514 | -15.0428
-5.5 | -0.5615 | 0.03707 | -0.0468 | -15.147
-5 | -0.5173 | 0.03478 | -0.0427 | -14.8735
-4.5 | -0.4679 | 0.03272 | -0.0389 | -14.3001
-4 | -0.407 | 0.03098 | -0.0364 | -13.1375
-3.5 | -0.3498 | 0.02957 | -0.0331 | -11.8296
-2.5 | -0.2234 | 0.02733 | -0.0279 | -8.1742
-2 | -0.1672 | 0.02662 | -0.0239 | -6.281
-1.5 | -0.1065 | 0.02627 | -0.0205 | -4.0541
-1 | -0.0491 | 0.02616 | -0.0165 | -1.8769
-0.5 | 0.0122 | 0.02627 | -0.0132 | 0.46441
0 | 0.0791 | 0.02654 | -0.0109 | 2.9804
0.5 | 0.1609 | 0.0269 | -0.011 | 5.9814
1 | 0.1897 | 0.02785 | -0.0035 | 6.8115
1.5 | 0.2356 | 0.02932 | 0.0008 | 8.0355
2 | 0.2552 | 0.03118 | 0.0084 | 8.1847
2.5 | 0.3428 | 0.03361 | 0.005 | 10.1993
3 | 0.4261 | 0.03627 | 0.0008 | 11.748
3.5 | 0.478 | 0.03891 | 0.0003 | 12.2848
4 | 0.5652 | 0.04142 | -0.0061 | 13.6456
4.5 | 0.7019 | 0.04178 | -0.0167 | 16.7999
5 | 0.7477 | 0.04604 | -0.0215 | 16.2402
5.5 | 0.5244 | 0.05856 | -0.003 | 8.9549
6 | 0.4299 | 0.06709 | 0.0049 | 6.4078
6.5 | 0.3831 | 0.0737 | 0.0099 | 5.1981
7.5 | 0.4038 | 0.08048 | 0.0171 | 5.0174
8 | 0.3751 | 0.08797 | 0.0186 | 4.264
8.5 | 0.3754 | 0.09341 | 0.0201 | 4.0188
9 | 0.4223 | 0.09484 | 0.0231 | 4.4528
9.5 | 0.3916 | 0.10365 | 0.0222 | 3.7781
10 | 0.3911 | 0.11003 | 0.0222 | 3.5545

## 17. Re 250k Mach 0.00 (1)
BIGFOIL.COM POLAR EXPORT
NACA2321
NACA2321 |  |  |  | Cl Max: | 1.921 | at alpha= | 20 | deg
JavaFoil+Calcfoil stall+Eppler ext transition |  |  |  | L/D Max: | 64.623 | at alpha= | 7 | deg
Re: | 250000 |  |  | Cd Min: | 0.01167 | at alpha= | -0.5 | deg
Mach: | 0 |  |  | Cl=0 at alpha= | -2.1508 | deg
|  |  |  | @ Cl=0.1, Cd= | 0.012229
|  |  |  | @ Cl=0.4, Cd= | 0.012667
|  |  |  | @ Cl=0.6, Cd= | 0.013479
alpha (deg) | Cl | Cd | Cm | Cl/Cd
-20 | -1.45 | 0.15212 | -0.013 | -9.532
-19.5 | -1.439 | 0.14331 | -0.014 | -10.042
-19 | -1.427 | 0.13461 | -0.014 | -10.598
-18.5 | -1.411 | 0.12612 | -0.015 | -11.191
-18 | -1.395 | 0.11773 | -0.016 | -11.849
-17.5 | -1.377 | 0.1094 | -0.016 | -12.587
-17 | -1.358 | 0.1012 | -0.017 | -13.416
-16.5 | -1.337 | 0.09306 | -0.018 | -14.371
-16 | -1.318 | 0.08412 | -0.019 | -15.669
-15.5 | -1.3 | 0.07458 | -0.02 | -17.428
-15 | -1.278 | 0.06644 | -0.02 | -19.231
-14.5 | -1.253 | 0.05906 | -0.021 | -21.216
-14 | -1.226 | 0.05234 | -0.022 | -23.432
-13.5 | -1.198 | 0.04629 | -0.023 | -25.871
-13 | -1.167 | 0.041 | -0.024 | -28.455
-12.5 | -1.133 | 0.03642 | -0.025 | -31.108
-12 | -1.097 | 0.03248 | -0.026 | -33.771
-11.5 | -1.058 | 0.02915 | -0.027 | -36.305
-11 | -1.017 | 0.02641 | -0.028 | -38.496
-10.5 | -0.973 | 0.02376 | -0.028 | -40.945
-10 | -0.926 | 0.02189 | -0.029 | -42.306
-9.5 | -0.877 | 0.02037 | -0.03 | -43.047
-9 | -0.825 | 0.01909 | -0.031 | -43.23
-8.5 | -0.772 | 0.01802 | -0.032 | -42.827
-8 | -0.716 | 0.01731 | -0.032 | -41.389
-7.5 | -0.659 | 0.01653 | -0.033 | -39.892
-7 | -0.601 | 0.01585 | -0.034 | -37.924
-6.5 | -0.542 | 0.01501 | -0.034 | -36.116
-6 | -0.482 | 0.01447 | -0.035 | -33.297
-5.5 | -0.421 | 0.01397 | -0.036 | -30.114
-5 | -0.359 | 0.01354 | -0.036 | -26.528
-4.5 | -0.297 | 0.01318 | -0.037 | -22.537
-4 | -0.234 | 0.01358 | -0.037 | -17.251
-3.5 | -0.171 | 0.01334 | -0.038 | -12.838
-3 | -0.108 | 0.01312 | -0.039 | -8.226
-2.5 | -0.044 | 0.01291 | -0.039 | -3.433
-2 | 0.019 | 0.01216 | -0.04 | 1.601
-1.5 | 0.083 | 0.0122 | -0.041 | 6.837
-1 | 0.147 | 0.01231 | -0.041 | 11.974
-0.5 | 0.211 | 0.01167 | -0.042 | 18.094
0 | 0.274 | 0.01225 | -0.042 | 22.393
0.5 | 0.338 | 0.01246 | -0.043 | 27.086
1 | 0.401 | 0.01267 | -0.043 | 31.622
1.5 | 0.463 | 0.01281 | -0.044 | 36.181
2 | 0.526 | 0.01328 | -0.044 | 39.614
2.5 | 0.588 | 0.01344 | -0.045 | 43.776
3 | 0.65 | 0.01364 | -0.046 | 47.699
3.5 | 0.712 | 0.01388 | -0.046 | 51.297
4 | 0.773 | 0.01421 | -0.047 | 54.408
4.5 | 0.834 | 0.01457 | -0.047 | 57.211
5 | 0.894 | 0.01501 | -0.048 | 59.553
5.5 | 0.953 | 0.01553 | -0.048 | 61.358
6 | 1.012 | 0.01596 | -0.048 | 63.376
6.5 | 1.069 | 0.01664 | -0.049 | 64.245
7 | 1.126 | 0.01742 | -0.049 | 64.623
7.5 | 1.181 | 0.01831 | -0.05 | 64.509
8 | 1.235 | 0.01932 | -0.05 | 63.941
8.5 | 1.288 | 0.02034 | -0.05 | 63.289
9 | 1.338 | 0.02165 | -0.051 | 61.815
9.5 | 1.387 | 0.02343 | -0.051 | 59.208
10 | 1.434 | 0.02513 | -0.051 | 57.085
10.5 | 1.479 | 0.02706 | -0.051 | 54.667
11 | 1.522 | 0.02924 | -0.051 | 52.046
11.5 | 1.562 | 0.03168 | -0.052 | 49.309
12 | 1.6 | 0.03438 | -0.052 | 46.546
12.5 | 1.637 | 0.03733 | -0.052 | 43.835
13 | 1.671 | 0.04056 | -0.052 | 41.182
13.5 | 1.702 | 0.04409 | -0.052 | 38.604
14 | 1.732 | 0.04786 | -0.052 | 36.194
14.5 | 1.76 | 0.05194 | -0.052 | 33.887
15 | 1.786 | 0.05632 | -0.052 | 31.704
15.5 | 1.809 | 0.06099 | -0.052 | 29.656
16 | 1.83 | 0.06595 | -0.052 | 27.75
16.5 | 1.849 | 0.07124 | -0.052 | 25.96
17 | 1.867 | 0.07685 | -0.052 | 24.288
17.5 | 1.881 | 0.08281 | -0.052 | 22.716
18 | 1.893 | 0.08913 | -0.051 | 21.239
18.5 | 1.903 | 0.09567 | -0.051 | 19.892
19 | 1.911 | 0.10264 | -0.051 | 18.619
19.5 | 1.917 | 0.10994 | -0.051 | 17.435
20 | 1.921 | 0.11751 | -0.051 | 16.346

## 18. Re 250k Mach 0.00 (2)
BIGFOIL.COM POLAR EXPORT
NACA2321
NACA2321 |  |  |  | Cl Max: | 1.2394 | at alpha= | 18.5 | deg
XFOIL ncrit=9 |  |  |  | L/D Max: | 57.9979 | at alpha= | 8 | deg
Re: | 250000 |  |  | Cd Min: | 0.09435 | at alpha= | 20 | deg
Mach: | 0 |  |  | Cl=0 at alpha= | -1.995 | deg
|  |  |  | @ Cl=0.1, Cd= | 0.012064
|  |  |  | @ Cl=0.4, Cd= | 0.013156
|  |  |  | @ Cl=0.6, Cd= | 0.014979
alpha (deg) | Cl | Cd | Cm | Cl/Cd
-20 | -0.9931 | 0.08901 | -0.0806 | -11.1572
-19.5 | -0.9499 | 0.08946 | -0.0787 | -10.6182
-19 | -0.9937 | 0.07775 | -0.0841 | -12.7807
-18.5 | -1.0352 | 0.06747 | -0.088 | -15.3431
-18 | -1.0686 | 0.05924 | -0.0899 | -18.0385
-17.5 | -1.0435 | 0.05712 | -0.0887 | -18.2686
-17 | -1.0469 | 0.0526 | -0.0883 | -19.903
-16.5 | -1.0642 | 0.04743 | -0.0872 | -22.4373
-16 | -1.049 | 0.04487 | -0.0852 | -23.3786
-15.5 | -1.0437 | 0.04205 | -0.0826 | -24.8205
-15 | -1.0509 | 0.03886 | -0.0789 | -27.0432
-14.5 | -1.0387 | 0.03683 | -0.0752 | -28.2026
-14 | -1.0367 | 0.03486 | -0.0703 | -29.739
-13.5 | -1.047 | 0.03291 | -0.0636 | -31.814
-13 | -1.04 | 0.03145 | -0.0579 | -33.0684
-12.5 | -1.0477 | 0.0302 | -0.0501 | -34.6921
-12 | -1.0584 | 0.02904 | -0.0415 | -36.4463
-11.5 | -0.9962 | 0.02769 | -0.0454 | -35.9769
-11 | -0.9394 | 0.02629 | -0.0479 | -35.7322
-10.5 | -0.8811 | 0.0251 | -0.0504 | -35.1036
-10 | -0.8182 | 0.02405 | -0.0533 | -34.0208
-9.5 | -0.7654 | 0.02288 | -0.054 | -33.4528
-9 | -0.7056 | 0.02177 | -0.0558 | -32.4116
-8.5 | -0.6416 | 0.0206 | -0.0581 | -31.1456
-8 | -0.5877 | 0.01956 | -0.0582 | -30.046
-7.5 | -0.5095 | 0.01828 | -0.0629 | -27.872
-7 | -0.4522 | 0.01729 | -0.0633 | -26.1538
-6.5 | -0.3701 | 0.01607 | -0.0686 | -23.0305
-6 | -0.3203 | 0.01527 | -0.0672 | -20.9758
-5.5 | -0.273 | 0.01445 | -0.0654 | -18.8927
-5 | -0.2294 | 0.01382 | -0.0628 | -16.5991
-4.5 | -0.1879 | 0.01328 | -0.0596 | -14.1491
-4 | -0.151 | 0.01286 | -0.0555 | -11.7418
-3.5 | -0.1157 | 0.01256 | -0.0509 | -9.2118
-3 | -0.079 | 0.01235 | -0.0466 | -6.3968
-2.5 | -0.0406 | 0.01222 | -0.0425 | -3.3224
-2 | -0.0004 | 0.01211 | -0.0388 | -0.033031
-1.5 | 0.04 | 0.01208 | -0.035 | 3.3113
-1 | 0.0817 | 0.01206 | -0.0316 | 6.7745
-0.5 | 0.1233 | 0.01207 | -0.0281 | 10.2154
0 | 0.164 | 0.01214 | -0.0246 | 13.5091
0.5 | 0.2058 | 0.01222 | -0.0212 | 16.8412
1 | 0.2481 | 0.01233 | -0.0179 | 20.1217
2 | 0.3351 | 0.01269 | -0.0118 | 26.4066
2.5 | 0.3813 | 0.013 | -0.0093 | 29.3308
3 | 0.445 | 0.01353 | -0.0103 | 32.8899
3.5 | 0.5148 | 0.01417 | -0.0128 | 36.3303
4.5 | 0.6622 | 0.01557 | -0.0195 | 42.5305
5 | 0.7456 | 0.01639 | -0.025 | 45.4912
5.5 | 0.8205 | 0.01711 | -0.029 | 47.9544
6 | 0.8904 | 0.01772 | -0.0321 | 50.2483
6.5 | 0.9598 | 0.01827 | -0.0353 | 52.5342
7 | 1.0404 | 0.01875 | -0.041 | 55.488
8 | 1.1211 | 0.01933 | -0.0373 | 57.9979
8.5 | 1.1183 | 0.01968 | -0.0273 | 56.8242
9 | 1.1161 | 0.02007 | -0.0174 | 55.6104
9.5 | 1.1209 | 0.02068 | -0.009 | 54.2021
10 | 1.1328 | 0.02144 | -0.0022 | 52.8358
10.5 | 1.1399 | 0.02236 | 0.005 | 50.9794
11 | 1.1525 | 0.0235 | 0.0108 | 49.0426
11.5 | 1.1657 | 0.02485 | 0.0161 | 46.9095
12 | 1.1767 | 0.02648 | 0.021 | 44.4373
12.5 | 1.188 | 0.02839 | 0.0252 | 41.8457
13 | 1.1987 | 0.03059 | 0.029 | 39.186
13.5 | 1.2084 | 0.03309 | 0.0323 | 36.5186
14 | 1.2155 | 0.03601 | 0.0351 | 33.7545
14.5 | 1.2218 | 0.03931 | 0.0374 | 31.0811
15 | 1.2268 | 0.04293 | 0.0392 | 28.5768
15.5 | 1.2318 | 0.04675 | 0.0406 | 26.3487
16 | 1.2329 | 0.05124 | 0.0414 | 24.0613
16.5 | 1.2338 | 0.05598 | 0.0419 | 22.04
17 | 1.2371 | 0.06053 | 0.0422 | 20.4378
17.5 | 1.2349 | 0.066 | 0.0417 | 18.7106
18 | 1.2336 | 0.07148 | 0.0412 | 17.258
18.5 | 1.2394 | 0.0761 | 0.0407 | 16.2865
19 | 1.2311 | 0.08288 | 0.0391 | 14.854
19.5 | 1.2333 | 0.08819 | 0.038 | 13.9846
20 | 1.2308 | 0.09435 | 0.0362 | 13.045

## 19. Re 250k Mach 0.10 (1)
BIGFOIL.COM POLAR EXPORT
NACA2321
NACA2321 |  |  |  | Cl Max: | 1.902 | at alpha= | 20 | deg
JavaFoil+Calcfoil stall+Eppler ext transition |  |  |  | L/D Max: | 64.253 | at alpha= | 7 | deg
Re: | 250000 |  |  | Cd Min: | 0.01173 | at alpha= | -0.5 | deg
Mach: | 0.1 |  |  | Cl=0 at alpha= | -2.1538 | deg
|  |  |  | @ Cl=0.1, Cd= | 0.012285
|  |  |  | @ Cl=0.4, Cd= | 0.012713
|  |  |  | @ Cl=0.6, Cd= | 0.013522
alpha (deg) | Cl | Cd | Cm | Cl/Cd
-20 | -1.434 | 0.15608 | -0.013 | -9.186
-19.5 | -1.425 | 0.14707 | -0.014 | -9.688
-19 | -1.414 | 0.13808 | -0.014 | -10.242
-18.5 | -1.401 | 0.12936 | -0.015 | -10.829
-18 | -1.386 | 0.12086 | -0.016 | -11.466
-17.5 | -1.369 | 0.11239 | -0.016 | -12.179
-17 | -1.351 | 0.10408 | -0.017 | -12.977
-16.5 | -1.331 | 0.09593 | -0.018 | -13.877
-16 | -1.311 | 0.08753 | -0.018 | -14.978
-15.5 | -1.294 | 0.07761 | -0.019 | -16.673
-15 | -1.273 | 0.06903 | -0.02 | -18.444
-14.5 | -1.249 | 0.06132 | -0.021 | -20.375
-14 | -1.224 | 0.05426 | -0.022 | -22.552
-13.5 | -1.196 | 0.04792 | -0.023 | -24.952
-13 | -1.166 | 0.04235 | -0.024 | -27.52
-12.5 | -1.133 | 0.03755 | -0.025 | -30.169
-12 | -1.097 | 0.03342 | -0.026 | -32.841
-11.5 | -1.059 | 0.02989 | -0.027 | -35.436
-11 | -1.018 | 0.027 | -0.028 | -37.71
-10.5 | -0.975 | 0.02422 | -0.029 | -40.232
-10 | -0.928 | 0.02227 | -0.029 | -41.686
-9.5 | -0.879 | 0.02066 | -0.03 | -42.557
-9 | -0.828 | 0.01932 | -0.031 | -42.843
-8.5 | -0.774 | 0.01821 | -0.032 | -42.523
-8 | -0.719 | 0.01726 | -0.032 | -41.654
-7.5 | -0.662 | 0.01645 | -0.033 | -40.256
-7 | -0.604 | 0.01574 | -0.034 | -38.364
-6.5 | -0.544 | 0.01511 | -0.034 | -36.012
-6 | -0.484 | 0.01456 | -0.035 | -33.241
-5.5 | -0.423 | 0.01406 | -0.036 | -30.072
-5 | -0.361 | 0.01362 | -0.036 | -26.493
-4.5 | -0.298 | 0.01324 | -0.037 | -22.524
-4 | -0.235 | 0.01365 | -0.038 | -17.24
-3.5 | -0.172 | 0.0134 | -0.038 | -12.842
-3 | -0.108 | 0.01319 | -0.039 | -8.222
-2.5 | -0.045 | 0.01298 | -0.04 | -3.431
-2 | 0.02 | 0.01221 | -0.04 | 1.603
-1.5 | 0.084 | 0.01226 | -0.041 | 6.839
-1 | 0.148 | 0.01236 | -0.041 | 11.982
-0.5 | 0.212 | 0.01173 | -0.042 | 18.092
0 | 0.276 | 0.0123 | -0.042 | 22.407
0.5 | 0.339 | 0.01251 | -0.043 | 27.104
1 | 0.402 | 0.01272 | -0.044 | 31.647
1.5 | 0.466 | 0.01286 | -0.044 | 36.207
2 | 0.529 | 0.01305 | -0.045 | 40.504
2.5 | 0.591 | 0.01349 | -0.045 | 43.829
3 | 0.653 | 0.01371 | -0.046 | 47.664
3.5 | 0.715 | 0.01396 | -0.046 | 51.223
4 | 0.777 | 0.01428 | -0.047 | 54.381
4.5 | 0.837 | 0.01467 | -0.047 | 57.071
5 | 0.898 | 0.01512 | -0.048 | 59.371
5.5 | 0.957 | 0.01565 | -0.048 | 61.147
6 | 1.016 | 0.0161 | -0.049 | 63.102
6.5 | 1.074 | 0.01679 | -0.049 | 63.965
7 | 1.13 | 0.01759 | -0.049 | 64.253
7.5 | 1.186 | 0.01851 | -0.05 | 64.06
8 | 1.24 | 0.01954 | -0.05 | 63.454
8.5 | 1.292 | 0.0206 | -0.051 | 62.722
9 | 1.343 | 0.02225 | -0.051 | 60.369
9.5 | 1.392 | 0.02379 | -0.051 | 58.505
10 | 1.439 | 0.02554 | -0.051 | 56.325
10.5 | 1.483 | 0.02755 | -0.051 | 53.832
11 | 1.525 | 0.02982 | -0.052 | 51.155
11.5 | 1.565 | 0.03234 | -0.052 | 48.406
12 | 1.603 | 0.03513 | -0.052 | 45.636
12.5 | 1.639 | 0.03818 | -0.052 | 42.919
13 | 1.672 | 0.04154 | -0.052 | 40.253
13.5 | 1.703 | 0.04521 | -0.052 | 37.674
14 | 1.732 | 0.04912 | -0.052 | 35.266
14.5 | 1.759 | 0.05334 | -0.052 | 32.986
15 | 1.73 | 0.0791 | -0.049 | 21.867
15.5 | 1.806 | 0.06268 | -0.052 | 28.813
16 | 1.826 | 0.06783 | -0.052 | 26.921
16.5 | 1.844 | 0.07334 | -0.052 | 25.145
17 | 1.86 | 0.07915 | -0.052 | 23.496
17.5 | 1.873 | 0.08529 | -0.052 | 21.958
18 | 1.883 | 0.09184 | -0.052 | 20.502
18.5 | 1.891 | 0.09868 | -0.051 | 19.162
19 | 1.897 | 0.1059 | -0.051 | 17.911
19.5 | 1.901 | 0.11347 | -0.051 | 16.749
20 | 1.902 | 0.12141 | -0.051 | 15.667

## 20. Re 250k Mach 0.10 (2)
BIGFOIL.COM POLAR EXPORT
NACA2321
NACA2321 |  |  |  | Cl Max: | 1.2308 | at alpha= | 17.5 | deg
XFOIL ncrit=9 |  |  |  | L/D Max: | 57.772 | at alpha= | 7.5 | deg
Re: | 250000 |  |  | Cd Min: | 0.09619 | at alpha= | 20 | deg
Mach: | 0.1 |  |  | Cl=0 at alpha= | -1.9975 | deg
|  |  |  | @ Cl=0.1, Cd= | 0.012138
|  |  |  | @ Cl=0.4, Cd= | 0.013221
|  |  |  | @ Cl=0.6, Cd= | 0.015066
alpha (deg) | Cl | Cd | Cm | Cl/Cd
-17 | -1.0259 | 0.05557 | -0.089 | -18.4614
-16.5 | -1.0436 | 0.05 | -0.0884 | -20.872
-16 | -1.0406 | 0.04642 | -0.0866 | -22.4171
-15.5 | -1.0319 | 0.0437 | -0.0843 | -23.6133
-15 | -1.0371 | 0.04038 | -0.081 | -25.6835
-14.5 | -1.0331 | 0.03785 | -0.0771 | -27.2946
-14 | -1.0283 | 0.03588 | -0.0726 | -28.6594
-13.5 | -1.0361 | 0.03381 | -0.0663 | -30.6448
-13 | -1.0344 | 0.03215 | -0.0602 | -32.1742
-12.5 | -1.0406 | 0.03084 | -0.0528 | -33.7419
-12 | -1.0543 | 0.02965 | -0.0439 | -35.5582
-11.5 | -0.9948 | 0.02816 | -0.0472 | -35.3267
-11 | -0.9381 | 0.02668 | -0.0498 | -35.1612
-10.5 | -0.8803 | 0.02553 | -0.0521 | -34.481
-10 | -0.8169 | 0.02428 | -0.0552 | -33.645
-9.5 | -0.7639 | 0.02309 | -0.0559 | -33.0836
-9 | -0.702 | 0.02193 | -0.058 | -32.0109
-8.5 | -0.6394 | 0.02074 | -0.0599 | -30.8293
-8 | -0.5846 | 0.01968 | -0.0601 | -29.7053
-7.5 | -0.5063 | 0.01837 | -0.0647 | -27.5612
-7 | -0.4491 | 0.01735 | -0.065 | -25.8847
-6.5 | -0.38 | 0.01625 | -0.0676 | -23.3846
-6 | -0.3168 | 0.01531 | -0.0688 | -20.6924
-5.5 | -0.2688 | 0.01453 | -0.067 | -18.4997
-5 | -0.2257 | 0.01387 | -0.0642 | -16.2725
-4.5 | -0.187 | 0.01338 | -0.0604 | -13.9761
-4 | -0.1519 | 0.01297 | -0.0558 | -11.7116
-3.5 | -0.1162 | 0.01265 | -0.0513 | -9.1858
-3 | -0.0793 | 0.01243 | -0.0469 | -6.3797
-2.5 | -0.0406 | 0.01227 | -0.0428 | -3.3089
-2 | -0.0002 | 0.01217 | -0.039 | -0.016434
-1.5 | 0.0406 | 0.01213 | -0.0353 | 3.3471
-1 | 0.0821 | 0.01213 | -0.0318 | 6.7683
-0.5 | 0.1244 | 0.01215 | -0.0284 | 10.2387
0 | 0.1648 | 0.01221 | -0.0246 | 13.4971
0.5 | 0.2046 | 0.01229 | -0.0208 | 16.6477
1 | 0.2479 | 0.0124 | -0.0176 | 19.9919
1.5 | 0.2901 | 0.01257 | -0.0143 | 23.0788
2 | 0.3355 | 0.01277 | -0.0115 | 26.2725
2.5 | 0.3792 | 0.01305 | -0.0084 | 29.0575
3 | 0.4437 | 0.01358 | -0.0095 | 32.673
3.5 | 0.5134 | 0.01422 | -0.0118 | 36.1041
4 | 0.5898 | 0.01497 | -0.0156 | 39.3988
4.5 | 0.6623 | 0.01565 | -0.0187 | 42.3195
5 | 0.7459 | 0.01647 | -0.0241 | 45.2884
5.5 | 0.8209 | 0.0172 | -0.028 | 47.7267
6.5 | 0.9617 | 0.0184 | -0.0344 | 52.2663
7 | 1.0412 | 0.01888 | -0.0397 | 55.1483
7.5 | 1.115 | 0.0193 | -0.0442 | 57.772
8 | 1.1193 | 0.01951 | -0.0355 | 57.3706
8.5 | 1.1139 | 0.01986 | -0.0249 | 56.0876
9 | 1.1158 | 0.02032 | -0.0157 | 54.9114
9.5 | 1.1179 | 0.02094 | -0.0069 | 53.3859
10 | 1.1288 | 0.02176 | 0.0001 | 51.875
10.5 | 1.1382 | 0.02273 | 0.0068 | 50.0748
11 | 1.1497 | 0.02394 | 0.0128 | 48.0242
11.5 | 1.1622 | 0.0254 | 0.018 | 45.7559
12 | 1.1751 | 0.02707 | 0.0226 | 43.4097
12.5 | 1.1843 | 0.02912 | 0.027 | 40.6696
13 | 1.194 | 0.03147 | 0.0307 | 37.9409
13.5 | 1.2029 | 0.03414 | 0.0339 | 35.2343
14 | 1.211 | 0.0371 | 0.0366 | 32.6415
14.5 | 1.2156 | 0.04061 | 0.0388 | 29.9335
15 | 1.2194 | 0.04448 | 0.0404 | 27.4146
15.5 | 1.2232 | 0.04855 | 0.0417 | 25.1946
16 | 1.2275 | 0.05272 | 0.0426 | 23.2834
16.5 | 1.2245 | 0.05804 | 0.0427 | 21.0975
17 | 1.2258 | 0.06295 | 0.0428 | 19.4726
17.5 | 1.2308 | 0.06752 | 0.0427 | 18.2287
18 | 1.223 | 0.07401 | 0.0416 | 16.5248
18.5 | 1.2243 | 0.07933 | 0.0408 | 15.433
19 | 1.2224 | 0.08527 | 0.0395 | 14.3356
19.5 | 1.2183 | 0.09159 | 0.0379 | 13.3017
20 | 1.2266 | 0.09619 | 0.0368 | 12.7518

## 21. Re 250k Mach 0.25 (1)
BIGFOIL.COM POLAR EXPORT
NACA2321
NACA2321 |  |  |  | Cl Max: | 1.803 | at alpha= | 17.5 | deg
JavaFoil+Calcfoil stall+Eppler ext transition |  |  |  | L/D Max: | 62.146 | at alpha= | 6.5 | deg
Re: | 250000 |  |  | Cd Min: | 0.0123 | at alpha= | 0 | deg
Mach: | 0.25 |  |  | Cl=0 at alpha= | -2.1515 | deg
|  |  |  | @ Cl=0.1, Cd= | 0.012566
|  |  |  | @ Cl=0.4, Cd= | 0.012908
|  |  |  | @ Cl=0.6, Cd= | 0.01356
alpha (deg) | Cl | Cd | Cm | Cl/Cd
-20 | -1.306 | 0.18083 | -0.013 | -7.221
-19.5 | -1.313 | 0.16996 | -0.013 | -7.725
-19 | -1.317 | 0.15969 | -0.014 | -8.246
-18.5 | -1.316 | 0.14977 | -0.014 | -8.786
-18 | -1.312 | 0.13989 | -0.015 | -9.38
-17.5 | -1.306 | 0.13052 | -0.016 | -10.005
-17 | -1.297 | 0.12113 | -0.016 | -10.709
-16.5 | -1.286 | 0.11211 | -0.017 | -11.466
-16 | -1.271 | 0.10337 | -0.018 | -12.298
-15.5 | -1.255 | 0.09465 | -0.019 | -13.261
-15 | -1.237 | 0.08606 | -0.019 | -14.376
-14.5 | -1.219 | 0.07665 | -0.021 | -15.905
-14 | -1.202 | 0.06681 | -0.022 | -17.984
-13.5 | -1.18 | 0.05861 | -0.023 | -20.127
-13 | -1.155 | 0.05127 | -0.024 | -22.52
-12.5 | -1.127 | 0.04483 | -0.025 | -25.137
-12 | -1.096 | 0.03931 | -0.026 | -27.872
-11.5 | -1.061 | 0.03467 | -0.027 | -30.609
-11 | -1.024 | 0.03079 | -0.028 | -33.247
-10.5 | -0.983 | 0.02759 | -0.029 | -35.626
-10 | -0.939 | 0.025 | -0.03 | -37.55
-9.5 | -0.891 | 0.02294 | -0.031 | -38.86
-9 | -0.841 | 0.02077 | -0.032 | -40.491
-8.5 | -0.788 | 0.01938 | -0.032 | -40.678
-8 | -0.733 | 0.01822 | -0.033 | -40.234
-7.5 | -0.676 | 0.01726 | -0.034 | -39.17
-7 | -0.617 | 0.01642 | -0.035 | -37.594
-6.5 | -0.557 | 0.01569 | -0.035 | -35.491
-6 | -0.495 | 0.01507 | -0.036 | -32.869
-5.5 | -0.433 | 0.01517 | -0.037 | -28.546
-5 | -0.37 | 0.01472 | -0.037 | -25.12
-4.5 | -0.306 | 0.01434 | -0.038 | -21.327
-4 | -0.241 | 0.01402 | -0.039 | -17.227
-3.5 | -0.177 | 0.01374 | -0.039 | -12.852
-3 | -0.111 | 0.01352 | -0.04 | -8.233
-2.5 | -0.046 | 0.01331 | -0.041 | -3.434
-2 | 0.02 | 0.01249 | -0.041 | 1.609
-1.5 | 0.086 | 0.01254 | -0.042 | 6.866
-1 | 0.152 | 0.01266 | -0.042 | 12.015
-0.5 | 0.218 | 0.01283 | -0.043 | 16.983
0 | 0.283 | 0.0123 | -0.044 | 23.001
0.5 | 0.348 | 0.01254 | -0.044 | 27.763
1 | 0.413 | 0.013 | -0.045 | 31.765
1.5 | 0.478 | 0.01318 | -0.045 | 36.248
2 | 0.542 | 0.01337 | -0.046 | 40.559
2.5 | 0.606 | 0.01358 | -0.046 | 44.636
3 | 0.67 | 0.01383 | -0.047 | 48.44
3.5 | 0.733 | 0.01441 | -0.047 | 50.888
4 | 0.796 | 0.01477 | -0.048 | 53.9
4.5 | 0.858 | 0.01522 | -0.048 | 56.387
5 | 0.919 | 0.01574 | -0.049 | 58.434
5.5 | 0.98 | 0.01616 | -0.049 | 60.656
6 | 1.04 | 0.01686 | -0.05 | 61.654
6.5 | 1.098 | 0.01767 | -0.05 | 62.146
7 | 1.155 | 0.01859 | -0.051 | 62.141
7.5 | 1.211 | 0.01966 | -0.051 | 61.588
8 | 1.265 | 0.02077 | -0.051 | 60.91
8.5 | 1.317 | 0.02249 | -0.052 | 58.559
9 | 1.367 | 0.0241 | -0.052 | 56.717
9.5 | 1.415 | 0.02596 | -0.052 | 54.485
10 | 1.46 | 0.0281 | -0.052 | 51.952
10.5 | 1.502 | 0.03054 | -0.052 | 49.184
11 | 1.542 | 0.03333 | -0.053 | 46.275
11.5 | 1.579 | 0.03641 | -0.053 | 43.374
12 | 1.614 | 0.03981 | -0.053 | 40.539
12.5 | 1.646 | 0.04356 | -0.053 | 37.791
13 | 1.675 | 0.04761 | -0.053 | 35.19
13.5 | 1.702 | 0.05204 | -0.053 | 32.704
14 | 1.726 | 0.05684 | -0.052 | 30.357
14.5 | 1.747 | 0.06201 | -0.052 | 28.17
15 | 1.764 | 0.06752 | -0.052 | 26.127
15.5 | 1.778 | 0.07351 | -0.052 | 24.193
16 | 1.789 | 0.07988 | -0.052 | 22.402
16.5 | 1.798 | 0.0867 | -0.052 | 20.733
17 | 1.802 | 0.09393 | -0.052 | 19.188
17.5 | 1.803 | 0.10164 | -0.052 | 17.74
18 | 1.799 | 0.10996 | -0.051 | 16.364
18.5 | 1.792 | 0.11868 | -0.051 | 15.102
19 | 1.782 | 0.12799 | -0.051 | 13.922
19.5 | 1.768 | 0.13764 | -0.051 | 12.846
20 | 1.751 | 0.14778 | -0.05 | 11.852

## 22. Re 250k Mach 0.25 (2)
BIGFOIL.COM POLAR EXPORT
NACA2321
NACA2321 |  |  |  | Cl Max: | 1.1804 | at alpha= | 15.5 | deg
XFOIL ncrit=9 |  |  |  | L/D Max: | 54.9901 | at alpha= | 7.5 | deg
Re: | 250000 |  |  | Cd Min: | 0.11812 | at alpha= | 20 | deg
Mach: | 0.25 |  |  | Cl=0 at alpha= | -1.9961 | deg
|  |  |  | @ Cl=0.1, Cd= | 0.012475
|  |  |  | @ Cl=0.4, Cd= | 0.013612
|  |  |  | @ Cl=0.6, Cd= | 0.015477
alpha (deg) | Cl | Cd | Cm | Cl/Cd
-17 | -0.8196 | 0.08554 | -0.0807 | -9.5815
-16.5 | -0.8895 | 0.07094 | -0.0874 | -12.5388
-16 | -0.9409 | 0.06042 | -0.0907 | -15.5727
-15.5 | -0.9529 | 0.05484 | -0.0902 | -17.376
-15 | -0.9534 | 0.05085 | -0.0887 | -18.7493
-14.5 | -0.9719 | 0.04598 | -0.0864 | -21.1375
-14 | -0.9833 | 0.04213 | -0.0827 | -23.3397
-13.5 | -0.9806 | 0.03977 | -0.0783 | -24.6568
-13 | -0.9936 | 0.03708 | -0.0723 | -26.7961
-12.5 | -1.0045 | 0.03486 | -0.0654 | -28.8153
-12 | -1.0115 | 0.03329 | -0.0581 | -30.3845
-11.5 | -0.9859 | 0.0312 | -0.0569 | -31.5994
-11 | -0.9278 | 0.02933 | -0.0597 | -31.6331
-10.5 | -0.8638 | 0.02758 | -0.0634 | -31.3198
-10 | -0.8092 | 0.02591 | -0.0648 | -31.2312
-9.5 | -0.7544 | 0.02452 | -0.0656 | -30.7667
-8.5 | -0.6275 | 0.02175 | -0.0695 | -28.8506
-8 | -0.5695 | 0.02047 | -0.0699 | -27.8212
-7.5 | -0.4881 | 0.01904 | -0.0746 | -25.6355
-7 | -0.4298 | 0.0179 | -0.0746 | -24.0112
-6.5 | -0.3701 | 0.01679 | -0.0748 | -22.0429
-6 | -0.3166 | 0.01583 | -0.0737 | -20
-5.5 | -0.2699 | 0.01505 | -0.0711 | -17.9336
-5 | -0.2265 | 0.0144 | -0.0679 | -15.7292
-4.5 | -0.1851 | 0.01385 | -0.0642 | -13.3646
-4 | -0.147 | 0.01338 | -0.0598 | -10.9865
-3.5 | -0.1096 | 0.01302 | -0.0552 | -8.4178
-3 | -0.0731 | 0.01277 | -0.0503 | -5.7244
-2.5 | -0.0379 | 0.01261 | -0.0451 | -3.0056
-2 | -0.0003 | 0.01251 | -0.0403 | -0.023981
-1.5 | 0.0384 | 0.01249 | -0.0358 | 3.0745
-1 | 0.0795 | 0.01246 | -0.0317 | 6.3804
-0.5 | 0.12 | 0.01249 | -0.0275 | 9.6077
0 | 0.1605 | 0.01255 | -0.0234 | 12.7888
0.5 | 0.2025 | 0.01263 | -0.0195 | 16.0333
1 | 0.2434 | 0.01274 | -0.0155 | 19.1052
1.5 | 0.2858 | 0.01289 | -0.0117 | 22.1722
2 | 0.3311 | 0.01311 | -0.0086 | 25.2555
2.5 | 0.3822 | 0.01346 | -0.0065 | 28.3952
3 | 0.4372 | 0.01393 | -0.0052 | 31.3855
3.5 | 0.5056 | 0.01451 | -0.0067 | 34.8449
4 | 0.5809 | 0.01527 | -0.0097 | 38.0419
4.5 | 0.6593 | 0.01612 | -0.0134 | 40.8995
5 | 0.7525 | 0.01709 | -0.0201 | 44.0316
5.5 | 0.8228 | 0.01778 | -0.0224 | 46.2767
6 | 0.895 | 0.0185 | -0.0254 | 48.3784
6.5 | 0.9688 | 0.01919 | -0.0288 | 50.4846
7 | 1.0489 | 0.01982 | -0.0335 | 52.9213
7.5 | 1.1108 | 0.0202 | -0.0353 | 54.9901
8 | 1.1007 | 0.02056 | -0.0239 | 53.536
8.5 | 1.0992 | 0.02103 | -0.014 | 52.2682
9 | 1.0983 | 0.02173 | -0.0044 | 50.543
9.5 | 1.1071 | 0.02261 | 0.0032 | 48.9651
10 | 1.1134 | 0.02371 | 0.0106 | 46.9591
10.5 | 1.1233 | 0.02511 | 0.0169 | 44.7352
11 | 1.1345 | 0.02673 | 0.0225 | 42.4429
11.5 | 1.1461 | 0.02862 | 0.0274 | 40.0454
12 | 1.1527 | 0.03101 | 0.0319 | 37.1719
12.5 | 1.1601 | 0.03375 | 0.0357 | 34.3733
13 | 1.1669 | 0.03683 | 0.0389 | 31.6834
13.5 | 1.1731 | 0.04021 | 0.0415 | 29.1743
14 | 1.1762 | 0.04415 | 0.0435 | 26.641
14.5 | 1.1762 | 0.0487 | 0.045 | 24.152
15 | 1.177 | 0.0534 | 0.0459 | 22.0412
15.5 | 1.1804 | 0.05801 | 0.0466 | 20.3482
16 | 1.175 | 0.06388 | 0.0464 | 18.3939
16.5 | 1.1712 | 0.06974 | 0.046 | 16.7938
17 | 1.1748 | 0.07482 | 0.0457 | 15.7017
17.5 | 1.1653 | 0.08181 | 0.0442 | 14.244
18 | 1.1597 | 0.08837 | 0.0428 | 13.1232
18.5 | 1.1679 | 0.09321 | 0.0419 | 12.5298
19 | 1.1441 | 0.1026 | 0.0385 | 11.1511
19.5 | 1.1521 | 0.10761 | 0.0372 | 10.7063
20 | 1.1234 | 0.11812 | 0.0327 | 9.5107

## 23. Re 250k Mach 0.50 (1)
BIGFOIL.COM POLAR EXPORT
NACA2321
NACA2321 |  |  |  | Cl Max: | 1.509 | at alpha= | 11 | deg
JavaFoil+Calcfoil stall+Eppler ext transition |  |  |  | L/D Max: | 54.015 | at alpha= | 5.5 | deg
Re: | 250000 |  |  | Cd Min: | 0.01387 | at alpha= | -1.5 | deg
Mach: | 0.5 |  |  | Cl=0 at alpha= | -2.1507 | deg
|  |  |  | @ Cl=0.1, Cd= | 0.013879
|  |  |  | @ Cl=0.4, Cd= | 0.014698
|  |  |  | @ Cl=0.6, Cd= | 0.015396
alpha (deg) | Cl | Cd | Cm | Cl/Cd
-20 | -1.029 | 0.29217 | -0.014 | -3.523
-19.5 | -1.002 | 0.28884 | -0.014 | -3.468
-19 | -0.972 | 0.28648 | -0.014 | -3.392
-18.5 | -0.944 | 0.2741 | -0.014 | -3.443
-18 | -0.914 | 0.27164 | -0.015 | -3.365
-17.5 | -0.886 | 0.26729 | -0.015 | -3.315
-17 | -0.856 | 0.26229 | -0.015 | -3.265
-16.5 | -0.827 | 0.24384 | -0.015 | -3.393
-16 | -0.799 | 0.23829 | -0.015 | -3.351
-15.5 | -0.769 | 0.22668 | -0.015 | -3.393
-15 | -0.74 | 0.21923 | -0.016 | -3.377
-14.5 | -0.712 | 0.21063 | -0.016 | -3.378
-14 | -0.682 | 0.19527 | -0.016 | -3.494
-13.5 | -0.653 | 0.18072 | -0.015 | -3.613
-13 | -0.624 | 0.17126 | -0.015 | -3.643
-12.5 | -0.755 | 0.12371 | -0.017 | -6.1
-12 | -0.896 | 0.10069 | -0.021 | -8.898
-11.5 | -0.927 | 0.08571 | -0.023 | -10.815
-11 | -0.933 | 0.07299 | -0.025 | -12.776
-10.5 | -0.928 | 0.06072 | -0.027 | -15.281
-10 | -0.919 | 0.04851 | -0.03 | -18.954
-9.5 | -0.896 | 0.04 | -0.031 | -22.403
-9 | -0.864 | 0.03374 | -0.033 | -25.597
-8.5 | -0.824 | 0.02915 | -0.034 | -28.249
-8 | -0.776 | 0.02577 | -0.036 | -30.132
-7.5 | -0.724 | 0.02322 | -0.037 | -31.179
-7 | -0.667 | 0.02131 | -0.038 | -31.288
-6.5 | -0.606 | 0.01984 | -0.039 | -30.54
-6 | -0.542 | 0.01865 | -0.04 | -29.061
-5.5 | -0.476 | 0.0177 | -0.04 | -26.873
-5 | -0.407 | 0.01693 | -0.041 | -24.067
-4.5 | -0.338 | 0.0163 | -0.042 | -20.734
-4 | -0.267 | 0.01578 | -0.043 | -16.94
-3.5 | -0.196 | 0.01537 | -0.044 | -12.739
-3 | -0.124 | 0.01506 | -0.044 | -8.204
-2.5 | -0.051 | 0.01484 | -0.045 | -3.425
-2 | 0.022 | 0.01468 | -0.046 | 1.523
-1.5 | 0.096 | 0.01387 | -0.046 | 6.912
-1 | 0.169 | 0.01404 | -0.047 | 12.063
-0.5 | 0.243 | 0.01426 | -0.048 | 17.024
0 | 0.314 | 0.0145 | -0.048 | 21.687
0.5 | 0.387 | 0.01466 | -0.049 | 26.381
1 | 0.459 | 0.01487 | -0.05 | 30.841
1.5 | 0.53 | 0.01512 | -0.05 | 35.071
2 | 0.601 | 0.0154 | -0.051 | 39.039
2.5 | 0.671 | 0.01577 | -0.051 | 42.578
3 | 0.741 | 0.0156 | -0.052 | 47.492
3.5 | 0.81 | 0.01621 | -0.053 | 49.957
4 | 0.877 | 0.01691 | -0.053 | 51.9
4.5 | 0.944 | 0.01793 | -0.054 | 52.665
5 | 1.009 | 0.01889 | -0.054 | 53.432
5.5 | 1.073 | 0.01986 | -0.054 | 54.015
6 | 1.134 | 0.02121 | -0.055 | 53.448
6.5 | 1.193 | 0.02284 | -0.055 | 52.225
7 | 1.248 | 0.02515 | -0.055 | 49.642
7.5 | 1.301 | 0.02745 | -0.056 | 47.385
8 | 1.349 | 0.03023 | -0.056 | 44.618
8.5 | 1.392 | 0.0336 | -0.056 | 41.442
9 | 1.43 | 0.03762 | -0.056 | 38.02
9.5 | 1.462 | 0.04241 | -0.055 | 34.476
10 | 1.488 | 0.04801 | -0.055 | 30.984
10.5 | 1.504 | 0.05457 | -0.055 | 27.555
11 | 1.509 | 0.0622 | -0.054 | 24.267
11.5 | 1.5 | 0.07134 | -0.054 | 21.02
12 | 1.466 | 0.08262 | -0.053 | 17.744
12.5 | 1.39 | 0.09786 | -0.052 | 14.2
13 | 1.1 | 0.13243 | -0.047 | 8.308
13.5 | 0.896 | 0.17771 | -0.032 | 5.039
14 | 0.926 | 0.19915 | -0.034 | 4.648
14.5 | 0.955 | 0.21586 | -0.036 | 4.425
15 | 0.985 | 0.22792 | -0.037 | 4.32
15.5 | 1.014 | 0.23728 | -0.038 | 4.274
16 | 1.044 | 0.24923 | -0.039 | 4.188

## 24. Re 250k Mach 0.50 (2)
BIGFOIL.COM POLAR EXPORT
NACA2321
NACA2321 |  |  |  | Cl Max: | 1.0209 | at alpha= | 7 | deg
XFOIL ncrit=9 |  |  |  | L/D Max: | 39.6222 | at alpha= | 6.5 | deg
Re: | 250000 |  |  | Cd Min: | 0.17157 | at alpha= | -16 | deg
Mach: | 0.5 |  |  | Cl=0 at alpha= | -2.0572 | deg
|  |  |  | @ Cl=0.1, Cd= | 0.014169
|  |  |  | @ Cl=0.4, Cd= | 0.015732
|  |  |  | @ Cl=0.6, Cd= | 0.018159
alpha (deg) | Cl | Cd | Cm | Cl/Cd
-16 | -0.3532 | 0.17157 | -0.0429 | -2.0586
-15.5 | -0.3412 | 0.16502 | -0.0438 | -2.0676
-15 | -0.3414 | 0.15701 | -0.0458 | -2.1744
-14.5 | -0.3507 | 0.14768 | -0.0483 | -2.3747
-14 | -0.3545 | 0.14013 | -0.0494 | -2.5298
-13.5 | -0.3517 | 0.13454 | -0.049 | -2.6141
-13 | -0.3957 | 0.12082 | -0.0533 | -3.2751
-12 | -0.4815 | 0.09814 | -0.058 | -4.9063
-11.5 | -0.573 | 0.08131 | -0.0646 | -7.0471
-11 | -0.6921 | 0.05702 | -0.0851 | -12.1378
-10.5 | -0.68 | 0.04888 | -0.093 | -13.9116
-10 | -0.6813 | 0.04048 | -0.0998 | -16.8305
-9.5 | -0.6491 | 0.03541 | -0.1035 | -18.331
-9 | -0.5969 | 0.03113 | -0.1076 | -19.1744
-8.5 | -0.5504 | 0.02777 | -0.1083 | -19.8199
-8 | -0.4948 | 0.02503 | -0.1087 | -19.7683
-7.5 | -0.4262 | 0.02268 | -0.1104 | -18.7919
-7 | -0.3601 | 0.02076 | -0.1109 | -17.3459
-6.5 | -0.2997 | 0.01921 | -0.1098 | -15.6012
-6 | -0.2462 | 0.018 | -0.1071 | -13.6778
-5.5 | -0.2131 | 0.01719 | -0.1004 | -12.3967
-5 | -0.1758 | 0.01643 | -0.0942 | -10.6999
-4.5 | -0.1389 | 0.01578 | -0.0879 | -8.8023
-4 | -0.1152 | 0.01537 | -0.079 | -7.4951
-3.5 | -0.0874 | 0.01499 | -0.0708 | -5.8306
-3 | -0.0582 | 0.01463 | -0.0628 | -3.9781
-2.5 | -0.0271 | 0.01437 | -0.0551 | -1.8859
-2 | 0.0035 | 0.01421 | -0.0471 | 0.24631
-1.5 | 0.0358 | 0.01414 | -0.0395 | 2.5318
-1 | 0.0706 | 0.01413 | -0.0324 | 4.9965
-0.5 | 0.1084 | 0.01418 | -0.0258 | 7.6446
0 | 0.1483 | 0.01426 | -0.0196 | 10.3997
0.5 | 0.1918 | 0.01442 | -0.0142 | 13.301
1 | 0.2278 | 0.01452 | -0.0073 | 15.6887
1.5 | 0.2661 | 0.0147 | -0.001 | 18.102
2 | 0.3088 | 0.01494 | 0.0045 | 20.6693
2.5 | 0.3542 | 0.01524 | 0.0096 | 23.2415
3 | 0.3971 | 0.0157 | 0.015 | 25.293
3.5 | 0.4599 | 0.01639 | 0.0167 | 28.0598
4 | 0.5401 | 0.01729 | 0.015 | 31.2377
4.5 | 0.6249 | 0.01852 | 0.0119 | 33.7419
5 | 0.7127 | 0.01989 | 0.0082 | 35.8321
5.5 | 0.7946 | 0.02128 | 0.0055 | 37.3402
6 | 0.8767 | 0.02262 | 0.0025 | 38.7577
6.5 | 0.9545 | 0.02409 | -0.0005 | 39.6222
7 | 1.0209 | 0.02592 | -0.0029 | 39.3866
7.5 | 0.9982 | 0.0272 | 0.0091 | 36.6985
8 | 1.0008 | 0.02837 | 0.0181 | 35.2767
8.5 | 0.9842 | 0.0309 | 0.0272 | 31.8511
9 | 0.9834 | 0.03348 | 0.034 | 29.3728
9.5 | 0.9946 | 0.03587 | 0.0394 | 27.7279
10 | 0.9787 | 0.04039 | 0.0443 | 24.2312
10.5 | 0.9661 | 0.04541 | 0.0477 | 21.275
11 | 0.9596 | 0.05048 | 0.0502 | 19.0095
11.5 | 0.9673 | 0.05471 | 0.0523 | 17.6805
12 | 0.9299 | 0.06342 | 0.052 | 14.6626

## 25. Re 500k Mach 0.00 (1)
BIGFOIL.COM POLAR EXPORT
NACA2321
NACA2321 |  |  |  | Cl Max: | 1.948 | at alpha= | 20 | deg
JavaFoil+Calcfoil stall+Eppler ext transition |  |  |  | L/D Max: | 78.928 | at alpha= | 7.5 | deg
Re: | 500000 |  |  | Cd Min: | 0.00871 | at alpha= | -2 | deg
Mach: | 0 |  |  | Cl=0 at alpha= | -2.1562 | deg
|  |  |  | @ Cl=0.1, Cd= | 0.0089725
|  |  |  | @ Cl=0.4, Cd= | 0.010668
|  |  |  | @ Cl=0.6, Cd= | 0.011259
alpha (deg) | Cl | Cd | Cm | Cl/Cd
-20 | -1.479 | 0.12419 | -0.014 | -11.909
-19.5 | -1.47 | 0.1158 | -0.015 | -12.691
-19 | -1.459 | 0.10744 | -0.016 | -13.581
-18.5 | -1.448 | 0.09845 | -0.016 | -14.705
-18 | -1.436 | 0.08905 | -0.017 | -16.127
-17.5 | -1.422 | 0.08063 | -0.018 | -17.633
-17 | -1.405 | 0.07283 | -0.019 | -19.296
-16.5 | -1.387 | 0.06558 | -0.019 | -21.145
-16 | -1.366 | 0.05893 | -0.02 | -23.184
-15.5 | -1.344 | 0.05269 | -0.021 | -25.506
-15 | -1.32 | 0.04698 | -0.022 | -28.088
-14.5 | -1.292 | 0.04189 | -0.023 | -30.85
-14 | -1.263 | 0.03732 | -0.023 | -33.835
-13.5 | -1.231 | 0.03325 | -0.024 | -37.03
-13 | -1.197 | 0.02978 | -0.025 | -40.203
-12.5 | -1.16 | 0.02683 | -0.026 | -43.261
-12 | -1.121 | 0.02432 | -0.027 | -46.106
-11.5 | -1.079 | 0.02221 | -0.027 | -48.579
-11 | -1.034 | 0.02048 | -0.028 | -50.509
-10.5 | -0.987 | 0.01903 | -0.029 | -51.87
-10 | -0.938 | 0.01782 | -0.03 | -52.638
-9.5 | -0.886 | 0.01678 | -0.03 | -52.816
-9 | -0.833 | 0.01589 | -0.031 | -52.391
-8.5 | -0.778 | 0.01512 | -0.032 | -51.417
-8 | -0.721 | 0.01446 | -0.032 | -49.867
-7.5 | -0.663 | 0.01386 | -0.033 | -47.82
-7 | -0.604 | 0.01332 | -0.034 | -45.34
-6.5 | -0.544 | 0.01287 | -0.034 | -42.28
-6 | -0.483 | 0.01243 | -0.035 | -38.875
-5.5 | -0.422 | 0.01205 | -0.036 | -35.01
-5 | -0.36 | 0.01172 | -0.036 | -30.722
-4.5 | -0.298 | 0.01145 | -0.037 | -25.998
-4 | -0.235 | 0.01088 | -0.038 | -21.579
-3.5 | -0.172 | 0.01067 | -0.038 | -16.079
-3 | -0.108 | 0.01044 | -0.039 | -10.346
-2.5 | -0.044 | 0.01026 | -0.039 | -4.324
-2 | 0.02 | 0.00871 | -0.04 | 2.24
-1.5 | 0.084 | 0.00875 | -0.041 | 9.545
-1 | 0.148 | 0.00964 | -0.041 | 15.296
-0.5 | 0.211 | 0.01012 | -0.042 | 20.898
0 | 0.275 | 0.01032 | -0.042 | 26.622
0.5 | 0.338 | 0.01052 | -0.043 | 32.129
1 | 0.401 | 0.01067 | -0.043 | 37.629
1.5 | 0.464 | 0.01076 | -0.044 | 43.182
2 | 0.527 | 0.01116 | -0.045 | 47.267
2.5 | 0.59 | 0.01124 | -0.045 | 52.475
3 | 0.652 | 0.01136 | -0.046 | 57.396
3.5 | 0.714 | 0.01154 | -0.046 | 61.881
4 | 0.776 | 0.01178 | -0.047 | 65.873
4.5 | 0.837 | 0.01204 | -0.047 | 69.506
5 | 0.897 | 0.01237 | -0.048 | 72.541
5.5 | 0.957 | 0.01277 | -0.048 | 75.003
6 | 1.017 | 0.01323 | -0.049 | 76.858
6.5 | 1.075 | 0.01376 | -0.049 | 78.144
7 | 1.133 | 0.01438 | -0.05 | 78.759
7.5 | 1.189 | 0.01506 | -0.05 | 78.928
8 | 1.244 | 0.01586 | -0.05 | 78.425
8.5 | 1.298 | 0.01666 | -0.051 | 77.922
9 | 1.35 | 0.0177 | -0.051 | 76.277
9.5 | 1.4 | 0.01889 | -0.052 | 74.142
10 | 1.449 | 0.02025 | -0.052 | 71.553
10.5 | 1.495 | 0.02178 | -0.052 | 68.63
11 | 1.539 | 0.02353 | -0.052 | 65.411
11.5 | 1.581 | 0.02548 | -0.052 | 62.037
12 | 1.62 | 0.02764 | -0.053 | 58.62
12.5 | 1.658 | 0.02996 | -0.053 | 55.337
13 | 1.693 | 0.03256 | -0.053 | 51.983
13.5 | 1.725 | 0.03544 | -0.053 | 48.681
14 | 1.756 | 0.03851 | -0.053 | 45.599
14.5 | 1.785 | 0.04187 | -0.053 | 42.622
15 | 1.811 | 0.04551 | -0.053 | 39.791
15.5 | 1.834 | 0.04938 | -0.053 | 37.151
16 | 1.856 | 0.05353 | -0.053 | 34.671
16.5 | 1.876 | 0.05798 | -0.053 | 32.348
17 | 1.893 | 0.06272 | -0.053 | 30.183
17.5 | 1.908 | 0.06777 | -0.053 | 28.15
18 | 1.92 | 0.07315 | -0.053 | 26.246
18.5 | 1.93 | 0.07874 | -0.053 | 24.512
19 | 1.938 | 0.08468 | -0.053 | 22.886
19.5 | 1.944 | 0.09095 | -0.053 | 21.372
20 | 1.948 | 0.09745 | -0.053 | 19.987

## 26. Re 500k Mach 0.00 (2)
BIGFOIL.COM POLAR EXPORT
NACA2321
NACA2321 |  |  |  | Cl Max: | 1.2762 | at alpha= | 16 | deg
XFOIL ncrit=9 |  |  |  | L/D Max: | 69.93 | at alpha= | 8.5 | deg
Re: | 500000 |  |  | Cd Min: | 0.09705 | at alpha= | 20 | deg
Mach: | 0 |  |  | Cl=0 at alpha= | -2.0121 | deg
|  |  |  | @ Cl=0.1, Cd= | 0.0094536
|  |  |  | @ Cl=0.4, Cd= | 0.010122
|  |  |  | @ Cl=0.6, Cd= | 0.011403
alpha (deg) | Cl | Cd | Cm | Cl/Cd
-18.5 | -1.0748 | 0.06312 | -0.0813 | -17.0279
-18 | -1.0769 | 0.05772 | -0.0823 | -18.6573
-17.5 | -1.0791 | 0.05277 | -0.0824 | -20.4491
-17 | -1.0798 | 0.04816 | -0.0821 | -22.4211
-16.5 | -1.0778 | 0.0441 | -0.0813 | -24.4399
-16 | -1.077 | 0.0403 | -0.0797 | -26.7246
-15.5 | -1.0782 | 0.03679 | -0.0773 | -29.3069
-15 | -1.076 | 0.03392 | -0.0741 | -31.7217
-14.5 | -1.0756 | 0.03141 | -0.0699 | -34.2439
-14 | -1.0852 | 0.02888 | -0.0641 | -37.5762
-13.5 | -1.091 | 0.0271 | -0.0577 | -40.2583
-13 | -1.0403 | 0.02505 | -0.061 | -41.5289
-12.5 | -0.9863 | 0.02349 | -0.0639 | -41.9881
-12 | -0.9366 | 0.02177 | -0.0661 | -43.0225
-11.5 | -0.8742 | 0.02044 | -0.0697 | -42.7691
-11 | -0.8245 | 0.01928 | -0.0703 | -42.7645
-10.5 | -0.7609 | 0.01799 | -0.0736 | -42.2957
-10 | -0.7115 | 0.01687 | -0.0737 | -42.1755
-9.5 | -0.6439 | 0.01575 | -0.0771 | -40.8825
-9 | -0.5852 | 0.01483 | -0.0784 | -39.4606
-8.5 | -0.5089 | 0.01385 | -0.0833 | -36.7437
-8 | -0.4509 | 0.0131 | -0.0842 | -34.4198
-7.5 | -0.3949 | 0.01244 | -0.0846 | -31.7444
-7 | -0.347 | 0.01192 | -0.0832 | -29.1107
-6.5 | -0.3105 | 0.01152 | -0.0793 | -26.9531
-6 | -0.2746 | 0.01119 | -0.0751 | -24.5398
-5.5 | -0.2413 | 0.01093 | -0.0704 | -22.0769
-5 | -0.2089 | 0.01068 | -0.0654 | -19.5599
-4.5 | -0.1745 | 0.01041 | -0.0609 | -16.7627
-4 | -0.1397 | 0.01017 | -0.0564 | -13.7365
-3.5 | -0.1061 | 0.00992 | -0.0516 | -10.6956
-3 | -0.0716 | 0.00972 | -0.047 | -7.3663
-2.5 | -0.0363 | 0.00958 | -0.0425 | -3.7891
-2 | 0.0009 | 0.0095 | -0.0383 | 0.094737
-1.5 | 0.0384 | 0.00946 | -0.0342 | 4.0592
-1 | 0.0764 | 0.00946 | -0.0302 | 8.0761
-0.5 | 0.1131 | 0.00945 | -0.0259 | 11.9683
0 | 0.1499 | 0.00947 | -0.0216 | 15.8289
0.5 | 0.1861 | 0.00951 | -0.0172 | 19.5689
1 | 0.2191 | 0.00953 | -0.0121 | 22.9906
1.5 | 0.2518 | 0.00957 | -0.007 | 26.3114
2 | 0.2856 | 0.00968 | -0.0022 | 29.5041
2.5 | 0.3201 | 0.0098 | 0.0024 | 32.6633
3 | 0.3581 | 0.00991 | 0.0064 | 36.1352
3.5 | 0.3997 | 0.01012 | 0.0096 | 39.496
4 | 0.4542 | 0.01045 | 0.01 | 43.4641
4.5 | 0.5286 | 0.01088 | 0.0062 | 48.5846
5 | 0.6078 | 0.01146 | 0.0011 | 53.0366
5.5 | 0.6822 | 0.01208 | -0.0029 | 56.4735
6 | 0.7472 | 0.01264 | -0.0049 | 59.1139
6.5 | 0.8226 | 0.01332 | -0.0093 | 61.7568
7 | 0.8868 | 0.01393 | -0.0115 | 63.6612
7.5 | 0.9609 | 0.01447 | -0.0159 | 66.4064
8 | 1.0283 | 0.0151 | -0.0191 | 68.0993
8.5 | 1.0986 | 0.01571 | -0.0232 | 69.93
9 | 1.1159 | 0.01623 | -0.0171 | 68.7554
9.5 | 1.1256 | 0.01683 | -0.0096 | 66.8806
10 | 1.1364 | 0.01768 | -0.0027 | 64.276
10.5 | 1.1509 | 0.01869 | 0.0033 | 61.5784
11 | 1.1696 | 0.01978 | 0.0083 | 59.1304
11.5 | 1.1869 | 0.02114 | 0.0129 | 56.1447
12 | 1.2022 | 0.0228 | 0.0174 | 52.7281
12.5 | 1.215 | 0.02481 | 0.0215 | 48.9722
13 | 1.2315 | 0.02686 | 0.0247 | 45.8488
13.5 | 1.246 | 0.02925 | 0.0277 | 42.5983
14 | 1.2568 | 0.03211 | 0.0303 | 39.1405
14.5 | 1.263 | 0.03557 | 0.0325 | 35.5075
15 | 1.2687 | 0.03933 | 0.0343 | 32.2578
15.5 | 1.2755 | 0.04323 | 0.0355 | 29.505
16 | 1.2762 | 0.0479 | 0.0364 | 26.643
16.5 | 1.2717 | 0.05328 | 0.0368 | 23.8682
17 | 1.2729 | 0.05835 | 0.0368 | 21.8149
17.5 | 1.2664 | 0.06434 | 0.0365 | 19.6829
18 | 1.2595 | 0.07066 | 0.0357 | 17.8248
18.5 | 1.2547 | 0.07685 | 0.0346 | 16.3266
19 | 1.2449 | 0.08374 | 0.0332 | 14.8663
19.5 | 1.2414 | 0.09007 | 0.0316 | 13.7826
20 | 1.2324 | 0.09705 | 0.0297 | 12.6986

## 27. Re 500k Mach 0.10 (1)
BIGFOIL.COM POLAR EXPORT
NACA2321
NACA2321 |  |  |  | Cl Max: | 1.929 | at alpha= | 20 | deg
JavaFoil+Calcfoil stall+Eppler ext transition |  |  |  | L/D Max: | 78.387 | at alpha= | 7 | deg
Re: | 500000 |  |  | Cd Min: | 0.00874 | at alpha= | -2 | deg
Mach: | 0.1 |  |  | Cl=0 at alpha= | -2.1538 | deg
|  |  |  | @ Cl=0.1, Cd= | 0.00899
|  |  |  | @ Cl=0.4, Cd= | 0.010703
|  |  |  | @ Cl=0.6, Cd= | 0.011324
alpha (deg) | Cl | Cd | Cm | Cl/Cd
-20 | -1.461 | 0.12833 | -0.014 | -11.389
-19.5 | -1.454 | 0.11966 | -0.015 | -12.152
-19 | -1.445 | 0.11121 | -0.016 | -12.994
-18.5 | -1.434 | 0.10276 | -0.016 | -13.952
-18 | -1.423 | 0.0932 | -0.017 | -15.273
-17.5 | -1.411 | 0.08411 | -0.018 | -16.779
-17 | -1.396 | 0.07592 | -0.019 | -18.392
-16.5 | -1.379 | 0.06834 | -0.019 | -20.182
-16 | -1.36 | 0.06128 | -0.02 | -22.199
-15.5 | -1.339 | 0.05483 | -0.021 | -24.419
-15 | -1.316 | 0.04883 | -0.022 | -26.946
-14.5 | -1.29 | 0.04341 | -0.023 | -29.707
-14 | -1.261 | 0.0386 | -0.023 | -32.668
-13.5 | -1.23 | 0.03437 | -0.024 | -35.798
-13 | -1.197 | 0.03069 | -0.025 | -38.999
-12.5 | -1.161 | 0.02757 | -0.026 | -42.111
-12 | -1.122 | 0.02494 | -0.027 | -44.987
-11.5 | -1.081 | 0.02271 | -0.028 | -47.584
-11 | -1.036 | 0.02088 | -0.028 | -49.644
-10.5 | -0.99 | 0.01935 | -0.029 | -51.133
-10 | -0.941 | 0.01807 | -0.03 | -52.045
-9.5 | -0.889 | 0.01699 | -0.031 | -52.317
-9 | -0.836 | 0.01607 | -0.031 | -51.992
-8.5 | -0.78 | 0.01527 | -0.032 | -51.105
-8 | -0.724 | 0.01458 | -0.033 | -49.632
-7.5 | -0.666 | 0.01396 | -0.033 | -47.675
-7 | -0.607 | 0.01342 | -0.034 | -45.193
-6.5 | -0.547 | 0.01294 | -0.035 | -42.228
-6 | -0.486 | 0.01251 | -0.035 | -38.806
-5.5 | -0.424 | 0.01213 | -0.036 | -34.96
-5 | -0.362 | 0.01178 | -0.037 | -30.704
-4.5 | -0.299 | 0.01151 | -0.037 | -25.984
-4 | -0.236 | 0.01094 | -0.038 | -21.563
-3.5 | -0.172 | 0.01071 | -0.038 | -16.092
-3 | -0.109 | 0.01051 | -0.039 | -10.331
-2.5 | -0.045 | 0.01031 | -0.04 | -4.325
-2 | 0.02 | 0.00874 | -0.04 | 2.243
-1.5 | 0.084 | 0.00876 | -0.041 | 9.578
-1 | 0.148 | 0.00968 | -0.041 | 15.312
-0.5 | 0.212 | 0.01016 | -0.042 | 20.909
0 | 0.276 | 0.01036 | -0.043 | 26.63
0.5 | 0.34 | 0.01057 | -0.043 | 32.133
1 | 0.403 | 0.01071 | -0.044 | 37.647
1.5 | 0.467 | 0.0108 | -0.044 | 43.204
2 | 0.53 | 0.01119 | -0.045 | 47.362
2.5 | 0.593 | 0.01131 | -0.045 | 52.424
3 | 0.655 | 0.01143 | -0.046 | 57.331
3.5 | 0.718 | 0.01159 | -0.046 | 61.886
4 | 0.779 | 0.01183 | -0.047 | 65.865
4.5 | 0.841 | 0.01213 | -0.047 | 69.319
5 | 0.902 | 0.01245 | -0.048 | 72.412
5.5 | 0.962 | 0.01287 | -0.048 | 74.741
6 | 1.021 | 0.01333 | -0.049 | 76.607
6.5 | 1.08 | 0.01389 | -0.049 | 77.751
7 | 1.137 | 0.01451 | -0.05 | 78.387
7.5 | 1.194 | 0.01523 | -0.05 | 78.375
8 | 1.249 | 0.01604 | -0.051 | 77.888
8.5 | 1.303 | 0.01686 | -0.051 | 77.253
9 | 1.355 | 0.01793 | -0.051 | 75.556
9.5 | 1.405 | 0.01917 | -0.052 | 73.293
10 | 1.453 | 0.02057 | -0.052 | 70.651
10.5 | 1.499 | 0.02217 | -0.052 | 67.618
11 | 1.543 | 0.02399 | -0.052 | 64.321
11.5 | 1.584 | 0.026 | -0.053 | 60.926
12 | 1.623 | 0.02825 | -0.053 | 57.469
12.5 | 1.66 | 0.03064 | -0.053 | 54.181
13 | 1.694 | 0.03336 | -0.053 | 50.788
13.5 | 1.726 | 0.03636 | -0.053 | 47.479
14 | 1.756 | 0.03957 | -0.053 | 44.385
14.5 | 1.784 | 0.04305 | -0.053 | 41.442
15 | 1.775 | 0.05909 | -0.052 | 30.041
15.5 | 1.832 | 0.05083 | -0.053 | 36.034
16 | 1.852 | 0.05517 | -0.053 | 33.572
16.5 | 1.87 | 0.05981 | -0.053 | 31.27
17 | 1.886 | 0.06473 | -0.053 | 29.14
17.5 | 1.899 | 0.06993 | -0.053 | 27.161
18 | 1.91 | 0.07554 | -0.053 | 25.281
18.5 | 1.918 | 0.08137 | -0.053 | 23.567
19 | 1.924 | 0.08757 | -0.053 | 21.965
19.5 | 1.927 | 0.09407 | -0.053 | 20.486
20 | 1.929 | 0.10086 | -0.053 | 19.121

## 28. Re 500k Mach 0.10 (2)
BIGFOIL.COM POLAR EXPORT
NACA2321
NACA2321 |  |  |  | Cl Max: | 1.2667 | at alpha= | 16 | deg
XFOIL ncrit=9 |  |  |  | L/D Max: | 69.4081 | at alpha= | 8.5 | deg
Re: | 500000 |  |  | Cd Min: | 0.09998 | at alpha= | 20 | deg
Mach: | 0.1 |  |  | Cl=0 at alpha= | -2.0094 | deg
|  |  |  | @ Cl=0.1, Cd= | 0.00951
|  |  |  | @ Cl=0.4, Cd= | 0.010181
|  |  |  | @ Cl=0.6, Cd= | 0.011461
alpha (deg) | Cl | Cd | Cm | Cl/Cd
-18.5 | -1.0593 | 0.06624 | -0.0815 | -15.9918
-18 | -1.0626 | 0.06059 | -0.0826 | -17.5375
-17.5 | -1.0663 | 0.05519 | -0.0832 | -19.3205
-17 | -1.0678 | 0.05046 | -0.0829 | -21.1613
-16.5 | -1.0674 | 0.0461 | -0.0823 | -23.154
-16 | -1.0652 | 0.04221 | -0.0811 | -25.2357
-15.5 | -1.0685 | 0.03839 | -0.0788 | -27.8328
-15 | -1.0677 | 0.03527 | -0.0759 | -30.2722
-14.5 | -1.0665 | 0.03264 | -0.072 | -32.6746
-14 | -1.0758 | 0.02994 | -0.0665 | -35.9319
-13.5 | -1.0834 | 0.02794 | -0.0601 | -38.7759
-13 | -1.0377 | 0.02588 | -0.0626 | -40.0966
-12.5 | -0.9854 | 0.02404 | -0.0656 | -40.99
-12 | -0.936 | 0.02225 | -0.0676 | -42.0674
-11.5 | -0.8732 | 0.02091 | -0.0713 | -41.7599
-11 | -0.8251 | 0.01954 | -0.0719 | -42.2262
-10.5 | -0.7615 | 0.01822 | -0.0751 | -41.7947
-10 | -0.7112 | 0.01708 | -0.0753 | -41.6393
-9.5 | -0.6434 | 0.01594 | -0.0786 | -40.3639
-9 | -0.5842 | 0.015 | -0.08 | -38.9467
-8.5 | -0.5073 | 0.01399 | -0.0849 | -36.2616
-8 | -0.4484 | 0.01322 | -0.0859 | -33.9183
-7.5 | -0.3917 | 0.01254 | -0.0863 | -31.236
-7 | -0.3459 | 0.01203 | -0.0844 | -28.7531
-6 | -0.2729 | 0.01126 | -0.0763 | -24.2362
-5.5 | -0.2394 | 0.01098 | -0.0716 | -21.8033
-5 | -0.2069 | 0.01076 | -0.0665 | -19.2286
-4.5 | -0.1732 | 0.01049 | -0.0618 | -16.511
-4 | -0.1397 | 0.01023 | -0.0569 | -13.6559
-3.5 | -0.1062 | 0.00997 | -0.0521 | -10.652
-3 | -0.072 | 0.00977 | -0.0473 | -7.3695
-2.5 | -0.0367 | 0.00963 | -0.0427 | -3.811
-2 | 0.0007 | 0.00956 | -0.0385 | 0.073222
-1.5 | 0.0377 | 0.00951 | -0.0342 | 3.9642
-1 | 0.0754 | 0.00951 | -0.03 | 7.9285
-0.5 | 0.1124 | 0.00951 | -0.0257 | 11.8191
0 | 0.1489 | 0.00952 | -0.0213 | 15.6408
0.5 | 0.1845 | 0.00956 | -0.0167 | 19.2992
1 | 0.2175 | 0.00959 | -0.0116 | 22.6799
1.5 | 0.2506 | 0.00962 | -0.0065 | 26.0499
2 | 0.2849 | 0.00972 | -0.0017 | 29.3107
2.5 | 0.3191 | 0.00988 | 0.0031 | 32.2976
3 | 0.3569 | 0.00998 | 0.0072 | 35.7615
3.5 | 0.3983 | 0.01017 | 0.0105 | 39.1642
4 | 0.4523 | 0.01053 | 0.0111 | 42.9535
4.5 | 0.5279 | 0.01095 | 0.0071 | 48.21
5 | 0.6083 | 0.01152 | 0.002 | 52.8038
6 | 0.7484 | 0.01273 | -0.0041 | 58.7903
6.5 | 0.8244 | 0.01341 | -0.0085 | 61.4765
7 | 0.8885 | 0.0141 | -0.0107 | 63.0142
7.5 | 0.9629 | 0.01462 | -0.0149 | 65.8618
8 | 1.0313 | 0.01525 | -0.0182 | 67.6262
8.5 | 1.1022 | 0.01588 | -0.0223 | 69.4081
9 | 1.1122 | 0.01649 | -0.0149 | 67.4469
9.5 | 1.1236 | 0.01709 | -0.0077 | 65.7461
10 | 1.1359 | 0.01796 | -0.001 | 63.2461
10.5 | 1.1485 | 0.0191 | 0.0052 | 60.1309
11 | 1.1668 | 0.02027 | 0.0102 | 57.5629
11.5 | 1.1848 | 0.02168 | 0.0147 | 54.6494
12 | 1.2005 | 0.02339 | 0.0191 | 51.3254
12.5 | 1.2142 | 0.02545 | 0.023 | 47.7092
13 | 1.2259 | 0.02787 | 0.0265 | 43.9864
13.5 | 1.2405 | 0.03037 | 0.0293 | 40.8462
14 | 1.2513 | 0.03335 | 0.0318 | 37.5202
14.5 | 1.2584 | 0.03685 | 0.0339 | 34.1493
15 | 1.2601 | 0.04107 | 0.0355 | 30.6818
15.5 | 1.2654 | 0.04522 | 0.0367 | 27.9832
16 | 1.2667 | 0.04996 | 0.0374 | 25.3543
16.5 | 1.2617 | 0.0555 | 0.0377 | 22.7333
17 | 1.2597 | 0.06101 | 0.0375 | 20.6474
17.5 | 1.2547 | 0.06697 | 0.037 | 18.7353
18 | 1.2442 | 0.07372 | 0.0361 | 16.8774
18.5 | 1.242 | 0.07973 | 0.0349 | 15.5776
19 | 1.2327 | 0.08664 | 0.0334 | 14.2278
19.5 | 1.2281 | 0.09319 | 0.0317 | 13.1785
20 | 1.2217 | 0.09998 | 0.0298 | 12.2194

## 29. Re 500k Mach 0.25 (1)
BIGFOIL.COM POLAR EXPORT
NACA2321
NACA2321 |  |  |  | Cl Max: | 1.828 | at alpha= | 17 | deg
JavaFoil+Calcfoil stall+Eppler ext transition |  |  |  | L/D Max: | 75.983 | at alpha= | 7 | deg
Re: | 500000 |  |  | Cd Min: | 0.00939 | at alpha= | -2 | deg
Mach: | 0.25 |  |  | Cl=0 at alpha= | -2.1515 | deg
|  |  |  | @ Cl=0.1, Cd= | 0.0095876
|  |  |  | @ Cl=0.4, Cd= | 0.010926
|  |  |  | @ Cl=0.6, Cd= | 0.01133
alpha (deg) | Cl | Cd | Cm | Cl/Cd
-20 | -1.325 | 0.15392 | -0.014 | -8.607
-19.5 | -1.333 | 0.14393 | -0.014 | -9.263
-19 | -1.339 | 0.13408 | -0.015 | -9.983
-18.5 | -1.34 | 0.12442 | -0.016 | -10.767
-18 | -1.338 | 0.11517 | -0.016 | -11.615
-17.5 | -1.333 | 0.10614 | -0.017 | -12.56
-17 | -1.326 | 0.0972 | -0.018 | -13.644
-16.5 | -1.319 | 0.0876 | -0.019 | -15.056
-16 | -1.311 | 0.07742 | -0.02 | -16.939
-15.5 | -1.299 | 0.06888 | -0.021 | -18.86
-15 | -1.284 | 0.06094 | -0.022 | -21.07
-14.5 | -1.265 | 0.05387 | -0.022 | -23.48
-14 | -1.243 | 0.04736 | -0.023 | -26.245
-13.5 | -1.218 | 0.04174 | -0.024 | -29.174
-13 | -1.19 | 0.03675 | -0.025 | -32.374
-12.5 | -1.159 | 0.03247 | -0.026 | -35.695
-12 | -1.124 | 0.02884 | -0.027 | -38.989
-11.5 | -1.086 | 0.02584 | -0.028 | -42.05
-11 | -1.045 | 0.02334 | -0.029 | -44.772
-10.5 | -1.001 | 0.02131 | -0.03 | -46.969
-10 | -0.954 | 0.01964 | -0.03 | -48.56
-9.5 | -0.903 | 0.01828 | -0.031 | -49.41
-9 | -0.851 | 0.01712 | -0.032 | -49.678
-8.5 | -0.796 | 0.01615 | -0.033 | -49.275
-8 | -0.739 | 0.01533 | -0.033 | -48.215
-7.5 | -0.68 | 0.01462 | -0.034 | -46.555
-7 | -0.621 | 0.01398 | -0.035 | -44.379
-6.5 | -0.56 | 0.01343 | -0.036 | -41.669
-6 | -0.497 | 0.01296 | -0.036 | -38.384
-5.5 | -0.435 | 0.01252 | -0.037 | -34.698
-5 | -0.371 | 0.01187 | -0.038 | -31.251
-4.5 | -0.307 | 0.01153 | -0.038 | -26.594
-4 | -0.242 | 0.01125 | -0.039 | -21.513
-3.5 | -0.177 | 0.01098 | -0.039 | -16.107
-3 | -0.111 | 0.01047 | -0.04 | -10.645
-2.5 | -0.046 | 0.01025 | -0.041 | -4.466
-2 | 0.02 | 0.00939 | -0.041 | 2.143
-1.5 | 0.086 | 0.00949 | -0.042 | 9.087
-1 | 0.152 | 0.00995 | -0.043 | 15.308
-0.5 | 0.218 | 0.01012 | -0.043 | 21.565
0 | 0.283 | 0.01034 | -0.044 | 27.395
0.5 | 0.349 | 0.01084 | -0.044 | 32.184
1 | 0.414 | 0.01095 | -0.045 | 37.804
1.5 | 0.479 | 0.01108 | -0.045 | 43.242
2 | 0.544 | 0.01119 | -0.046 | 48.575
2.5 | 0.608 | 0.01135 | -0.047 | 53.587
3 | 0.672 | 0.01174 | -0.047 | 57.241
3.5 | 0.736 | 0.01198 | -0.048 | 61.44
4 | 0.799 | 0.01223 | -0.048 | 65.371
4.5 | 0.862 | 0.01258 | -0.049 | 68.493
5 | 0.924 | 0.01296 | -0.049 | 71.299
5.5 | 0.985 | 0.01342 | -0.05 | 73.432
6 | 1.046 | 0.01396 | -0.05 | 74.888
6.5 | 1.105 | 0.01459 | -0.051 | 75.732
7 | 1.163 | 0.01531 | -0.051 | 75.983
7.5 | 1.22 | 0.01615 | -0.052 | 75.529
8 | 1.275 | 0.01699 | -0.052 | 75.066
8.5 | 1.329 | 0.01811 | -0.052 | 73.385
9 | 1.38 | 0.0194 | -0.053 | 71.162
9.5 | 1.43 | 0.02089 | -0.053 | 68.425
10 | 1.476 | 0.0226 | -0.053 | 65.312
10.5 | 1.52 | 0.02456 | -0.053 | 61.899
11 | 1.562 | 0.0268 | -0.053 | 58.262
11.5 | 1.6 | 0.02923 | -0.054 | 54.736
12 | 1.636 | 0.032 | -0.054 | 51.108
12.5 | 1.669 | 0.03508 | -0.054 | 47.572
13 | 1.699 | 0.03842 | -0.054 | 44.21
13.5 | 1.726 | 0.04211 | -0.054 | 40.984
14 | 1.75 | 0.04612 | -0.054 | 37.945
14.5 | 1.771 | 0.05047 | -0.054 | 35.098
15 | 1.789 | 0.05513 | -0.054 | 32.452
15.5 | 1.803 | 0.0602 | -0.054 | 29.956
16 | 1.815 | 0.06565 | -0.053 | 27.642
16.5 | 1.823 | 0.07146 | -0.053 | 25.504
17 | 1.828 | 0.07769 | -0.053 | 23.525
17.5 | 1.828 | 0.08424 | -0.053 | 21.7
18 | 1.824 | 0.09144 | -0.053 | 19.951
18.5 | 1.817 | 0.09897 | -0.053 | 18.359
19 | 1.806 | 0.10689 | -0.053 | 16.898
19.5 | 1.792 | 0.11545 | -0.052 | 15.523
20 | 1.774 | 0.12436 | -0.052 | 14.268

## 30. Re 500k Mach 0.25 (2)
BIGFOIL.COM POLAR EXPORT
NACA2321
NACA2321 |  |  |  | Cl Max: | 1.2161 | at alpha= | 14 | deg
XFOIL ncrit=9 |  |  |  | L/D Max: | 63.9428 | at alpha= | 8.5 | deg
Re: | 500000 |  |  | Cd Min: | 0.10175 | at alpha= | 19 | deg
Mach: | 0.25 |  |  | Cl=0 at alpha= | -1.9754 | deg
|  |  |  | @ Cl=0.1, Cd= | 0.00978
|  |  |  | @ Cl=0.4, Cd= | 0.010563
|  |  |  | @ Cl=0.6, Cd= | 0.011879
alpha (deg) | Cl | Cd | Cm | Cl/Cd
-18.5 | -0.9707 | 0.08388 | -0.0803 | -11.5725
-18 | -0.975 | 0.07766 | -0.082 | -12.5547
-17.5 | -0.9847 | 0.07076 | -0.084 | -13.9161
-17 | -0.9958 | 0.06399 | -0.0855 | -15.5618
-16.5 | -1.0012 | 0.05849 | -0.0858 | -17.1175
-16 | -1.006 | 0.05321 | -0.0857 | -18.9062
-15.5 | -1.0095 | 0.04838 | -0.085 | -20.8661
-15 | -1.0145 | 0.04397 | -0.0832 | -23.0725
-14.5 | -1.0197 | 0.04003 | -0.0806 | -25.4734
-14 | -1.0239 | 0.03672 | -0.0769 | -27.884
-13.5 | -1.0321 | 0.03374 | -0.072 | -30.5898
-13 | -1.0236 | 0.03083 | -0.0697 | -33.2014
-12.5 | -0.9734 | 0.02804 | -0.0736 | -34.7147
-12 | -0.926 | 0.02557 | -0.076 | -36.2143
-11.5 | -0.8711 | 0.02337 | -0.0792 | -37.2743
-11 | -0.8198 | 0.0216 | -0.0806 | -37.9537
-10.5 | -0.7574 | 0.02003 | -0.0834 | -37.8133
-10 | -0.706 | 0.01848 | -0.084 | -38.2035
-9.5 | -0.6406 | 0.01705 | -0.0867 | -37.5718
-9 | -0.5813 | 0.01585 | -0.0879 | -36.6751
-8.5 | -0.5 | 0.01469 | -0.0932 | -34.0368
-8 | -0.4366 | 0.01377 | -0.0948 | -31.7066
-7.5 | -0.3835 | 0.01305 | -0.0941 | -29.387
-7 | -0.341 | 0.01248 | -0.0911 | -27.3237
-6.5 | -0.3008 | 0.012 | -0.0874 | -25.0667
-6 | -0.2633 | 0.01161 | -0.0831 | -22.6787
-5.5 | -0.2306 | 0.01129 | -0.0778 | -20.4252
-5 | -0.1999 | 0.01104 | -0.0719 | -18.1069
-4.5 | -0.1702 | 0.01082 | -0.0659 | -15.7301
-4 | -0.137 | 0.01059 | -0.0605 | -12.9367
-3.5 | -0.1041 | 0.01034 | -0.0551 | -10.0677
-3 | -0.0714 | 0.01013 | -0.0496 | -7.0484
-2.5 | -0.0377 | 0.00996 | -0.0443 | -3.7851
-2 | -0.0018 | 0.00986 | -0.0393 | -0.18256
-1.5 | 0.0348 | 0.0098 | -0.0345 | 3.551
-1 | 0.0715 | 0.00978 | -0.0296 | 7.3108
-0.5 | 0.1075 | 0.00978 | -0.0247 | 10.9918
0 | 0.1437 | 0.0098 | -0.0198 | 14.6633
0.5 | 0.1764 | 0.00984 | -0.0142 | 17.9268
1 | 0.2094 | 0.00987 | -0.0086 | 21.2158
1.5 | 0.2431 | 0.00997 | -0.0033 | 24.3831
2 | 0.2792 | 0.01007 | 0.0015 | 27.7259
2.5 | 0.3161 | 0.01018 | 0.0062 | 31.0511
3 | 0.3526 | 0.01037 | 0.0109 | 34.0019
3.5 | 0.3938 | 0.01053 | 0.0147 | 37.3979
4 | 0.4485 | 0.01082 | 0.0157 | 41.451
4.5 | 0.5218 | 0.01137 | 0.0126 | 45.8927
5 | 0.6079 | 0.01193 | 0.0068 | 50.9556
5.5 | 0.6875 | 0.01259 | 0.0024 | 54.6068
6 | 0.7538 | 0.01337 | 0.0006 | 56.38
6.5 | 0.8318 | 0.01405 | -0.0036 | 59.2028
7 | 0.9009 | 0.01476 | -0.0062 | 61.0366
7.5 | 0.9728 | 0.01554 | -0.0096 | 62.5997
8 | 1.0439 | 0.01636 | -0.0131 | 63.8081
8.5 | 1.0947 | 0.01712 | -0.013 | 63.9428
9 | 1.1025 | 0.01779 | -0.0049 | 61.973
9.5 | 1.1119 | 0.01877 | 0.0025 | 59.2381
10 | 1.1232 | 0.02004 | 0.0091 | 56.0479
10.5 | 1.1403 | 0.02139 | 0.0145 | 53.31
11 | 1.1566 | 0.02304 | 0.0194 | 50.1997
11.5 | 1.1708 | 0.02504 | 0.0239 | 46.7572
12 | 1.1825 | 0.02745 | 0.028 | 43.0783
12.5 | 1.1911 | 0.03037 | 0.0316 | 39.2196
13 | 1.2034 | 0.03334 | 0.0344 | 36.0948
13.5 | 1.212 | 0.03683 | 0.0368 | 32.908
14 | 1.2161 | 0.04093 | 0.0387 | 29.7117
14.5 | 1.2147 | 0.04577 | 0.0401 | 26.5392
15 | 1.2145 | 0.05079 | 0.041 | 23.9122
15.5 | 1.2136 | 0.05608 | 0.0414 | 21.6405
16 | 1.2078 | 0.06205 | 0.0413 | 19.4649
16.5 | 1.2008 | 0.06836 | 0.0408 | 17.5658
17 | 1.1967 | 0.07456 | 0.0401 | 16.0502
17.5 | 1.1874 | 0.08143 | 0.0389 | 14.5818
18 | 1.1822 | 0.08809 | 0.0374 | 13.4204
18.5 | 1.1763 | 0.09487 | 0.0357 | 12.3991
19 | 1.1709 | 0.10175 | 0.0337 | 11.5076

## 31. Re 500k Mach 0.50 (1)
BIGFOIL.COM POLAR EXPORT
NACA2321
NACA2321 |  |  |  | Cl Max: | 1.531 | at alpha= | 11 | deg
JavaFoil+Calcfoil stall+Eppler ext transition |  |  |  | L/D Max: | 66.179 | at alpha= | 5.5 | deg
Re: | 500000 |  |  | Cd Min: | 0.01136 | at alpha= | -1.5 | deg
Mach: | 0.5 |  |  | Cl=0 at alpha= | -2.1507 | deg
|  |  |  | @ Cl=0.1, Cd= | 0.011369
|  |  |  | @ Cl=0.4, Cd= | 0.011402
|  |  |  | @ Cl=0.6, Cd= | 0.012231
alpha (deg) | Cl | Cd | Cm | Cl/Cd
-20 | -1.029 | 0.24676 | -0.014 | -4.172
-19.5 | -1.002 | 0.24335 | -0.014 | -4.116
-19 | -0.972 | 0.23956 | -0.014 | -4.057
-18.5 | -0.944 | 0.23034 | -0.015 | -4.098
-18 | -0.914 | 0.21739 | -0.015 | -4.205
-17.5 | -0.886 | 0.21277 | -0.015 | -4.164
-17 | -0.856 | 0.20827 | -0.015 | -4.112
-16.5 | -0.827 | 0.19972 | -0.015 | -4.143
-16 | -0.799 | 0.19729 | -0.015 | -4.048
-15.5 | -0.769 | 0.18728 | -0.015 | -4.107
-15 | -0.741 | 0.18028 | -0.016 | -4.108
-14.5 | -0.712 | 0.1722 | -0.016 | -4.132
-14 | -0.682 | 0.16078 | -0.016 | -4.243
-13.5 | -0.653 | 0.15255 | -0.015 | -4.281
-13 | -0.624 | 0.14257 | -0.015 | -4.376
-12.5 | -0.763 | 0.10787 | -0.02 | -7.075
-12 | -0.914 | 0.08321 | -0.023 | -10.979
-11.5 | -0.951 | 0.06805 | -0.025 | -13.973
-11 | -0.97 | 0.05307 | -0.028 | -18.27
-10.5 | -0.967 | 0.04266 | -0.03 | -22.673
-10 | -0.95 | 0.03511 | -0.032 | -27.065
-9.5 | -0.922 | 0.02956 | -0.033 | -31.185
-9 | -0.885 | 0.02548 | -0.034 | -34.72
-8.5 | -0.84 | 0.02244 | -0.035 | -37.445
-8 | -0.789 | 0.02016 | -0.036 | -39.154
-7.5 | -0.734 | 0.01841 | -0.037 | -39.848
-7 | -0.674 | 0.01705 | -0.038 | -39.522
-6.5 | -0.611 | 0.01595 | -0.039 | -38.32
-6 | -0.546 | 0.01479 | -0.04 | -36.908
-5.5 | -0.478 | 0.01402 | -0.041 | -34.12
-5 | -0.409 | 0.01403 | -0.042 | -29.18
-4.5 | -0.339 | 0.01351 | -0.042 | -25.12
-4 | -0.268 | 0.01309 | -0.043 | -20.492
-3.5 | -0.196 | 0.01275 | -0.044 | -15.398
-3 | -0.124 | 0.0125 | -0.045 | -9.912
-2.5 | -0.051 | 0.0123 | -0.045 | -4.138
-2 | 0.022 | 0.01216 | -0.046 | 1.841
-1.5 | 0.096 | 0.01136 | -0.047 | 8.454
-1 | 0.17 | 0.01153 | -0.047 | 14.719
-0.5 | 0.243 | 0.01175 | -0.048 | 20.698
0 | 0.315 | 0.01193 | -0.049 | 26.421
0.5 | 0.388 | 0.01137 | -0.049 | 34.112
1 | 0.46 | 0.01156 | -0.05 | 39.803
1.5 | 0.532 | 0.01203 | -0.051 | 44.219
2 | 0.603 | 0.01224 | -0.051 | 49.294
2.5 | 0.674 | 0.01255 | -0.052 | 53.748
3 | 0.745 | 0.01291 | -0.052 | 57.656
3.5 | 0.814 | 0.0136 | -0.053 | 59.842
4 | 0.883 | 0.01411 | -0.054 | 62.577
4.5 | 0.95 | 0.01472 | -0.054 | 64.562
5 | 1.017 | 0.01546 | -0.055 | 65.744
5.5 | 1.081 | 0.01634 | -0.055 | 66.179
6 | 1.144 | 0.01739 | -0.055 | 65.788
6.5 | 1.205 | 0.01866 | -0.056 | 64.566
7 | 1.262 | 0.02016 | -0.056 | 62.618
7.5 | 1.316 | 0.02199 | -0.056 | 59.867
8 | 1.366 | 0.02422 | -0.057 | 56.422
8.5 | 1.411 | 0.02695 | -0.057 | 52.363
9 | 1.451 | 0.03018 | -0.057 | 48.077
9.5 | 1.483 | 0.03418 | -0.057 | 43.402
10 | 1.509 | 0.03895 | -0.056 | 38.744
10.5 | 1.525 | 0.04457 | -0.056 | 34.217
11 | 1.531 | 0.05121 | -0.056 | 29.891
11.5 | 1.52 | 0.05917 | -0.055 | 25.692
12 | 1.486 | 0.06892 | -0.055 | 21.558
12.5 | 1.408 | 0.08207 | -0.054 | 17.161
13 | 1.128 | 0.10751 | -0.051 | 10.495
13.5 | 0.896 | 0.14929 | -0.032 | 5.999
14 | 0.926 | 0.16274 | -0.034 | 5.689
14.5 | 0.955 | 0.17343 | -0.036 | 5.508
15 | 0.985 | 0.18374 | -0.037 | 5.359
15.5 | 1.014 | 0.19803 | -0.038 | 5.122
16 | 1.044 | 0.20268 | -0.039 | 5.15

## 32. Re 500k Mach 0.50 (2)
BIGFOIL.COM POLAR EXPORT
NACA2321
NACA2321 |  |  |  | Cl Max: | 1.0631 | at alpha= | 11 | deg
XFOIL ncrit=9 |  |  |  | L/D Max: | 46.8182 | at alpha= | 6.5 | deg
Re: | 500000 |  |  | Cd Min: | 0.17803 | at alpha= | -17.5 | deg
Mach: | 0.5 |  |  | Cl=0 at alpha= | -1.8125 | deg
|  |  |  | @ Cl=0.1, Cd= | 0.011083
|  |  |  | @ Cl=0.4, Cd= | 0.012578
|  |  |  | @ Cl=0.6, Cd= | 0.014322
alpha (deg) | Cl | Cd | Cm | Cl/Cd
-17.5 | -0.4283 | 0.17803 | -0.0405 | -2.4058
-17 | -0.4113 | 0.173 | -0.0417 | -2.3775
-16.5 | -0.4263 | 0.16085 | -0.0464 | -2.6503
-16 | -0.4104 | 0.15623 | -0.047 | -2.6269
-15.5 | -0.4393 | 0.14281 | -0.052 | -3.0761
-15 | -0.4699 | 0.13048 | -0.0565 | -3.6013
-14 | -0.6441 | 0.09387 | -0.0737 | -6.8616
-13.5 | -0.6944 | 0.08285 | -0.0773 | -8.3814
-13 | -0.7544 | 0.07181 | -0.0805 | -10.5055
-12.5 | -0.7662 | 0.06119 | -0.089 | -12.5217
-12 | -0.7608 | 0.05201 | -0.0976 | -14.628
-11.5 | -0.7505 | 0.04423 | -0.1036 | -16.9681
-11 | -0.7184 | 0.038 | -0.1098 | -18.9053
-10.5 | -0.6871 | 0.03293 | -0.113 | -20.8655
-10 | -0.6433 | 0.02866 | -0.116 | -22.4459
-9.5 | -0.5886 | 0.02509 | -0.119 | -23.4595
-9 | -0.5353 | 0.02212 | -0.1207 | -24.1998
-8.5 | -0.4618 | 0.01962 | -0.1248 | -23.5372
-8 | -0.3831 | 0.01761 | -0.129 | -21.7547
-7.5 | -0.3289 | 0.01623 | -0.1278 | -20.2649
-7 | -0.2842 | 0.01517 | -0.1244 | -18.7343
-6.5 | -0.2532 | 0.01439 | -0.1179 | -17.5956
-6 | -0.221 | 0.01377 | -0.1112 | -16.0494
-5.5 | -0.1916 | 0.01326 | -0.1037 | -14.4495
-5 | -0.1622 | 0.01284 | -0.0961 | -12.6324
-4.5 | -0.1336 | 0.0125 | -0.0882 | -10.688
-4 | -0.1063 | 0.01219 | -0.0798 | -8.7203
-3.5 | -0.0828 | 0.01196 | -0.0707 | -6.9231
-3 | -0.0619 | 0.01177 | -0.061 | -5.2591
-2.5 | -0.0354 | 0.01157 | -0.0524 | -3.0596
-2 | -0.0096 | 0.01136 | -0.0437 | -0.84507
-1 | 0.0416 | 0.0111 | -0.026 | 3.7477
-0.5 | 0.0702 | 0.01104 | -0.0176 | 6.3587
0 | 0.1049 | 0.01109 | -0.0106 | 9.459
0.5 | 0.1407 | 0.01117 | -0.0038 | 12.5962
1 | 0.1787 | 0.01135 | 0.0025 | 15.7445
1.5 | 0.2181 | 0.0115 | 0.0084 | 18.9652
2 | 0.2586 | 0.01167 | 0.0141 | 22.1594
2.5 | 0.298 | 0.01195 | 0.0199 | 24.9372
3 | 0.3381 | 0.01212 | 0.0257 | 27.896
3.5 | 0.3773 | 0.01243 | 0.0315 | 30.354
4 | 0.4202 | 0.01271 | 0.0366 | 33.0606
5 | 0.5928 | 0.01424 | 0.0293 | 41.6292
5.5 | 0.6914 | 0.01536 | 0.0231 | 45.013
6 | 0.7689 | 0.01659 | 0.0209 | 46.3472
6.5 | 0.8446 | 0.01804 | 0.0186 | 46.8182
7 | 0.9206 | 0.01968 | 0.0157 | 46.7785
7.5 | 0.9939 | 0.02163 | 0.0127 | 45.9501
8 | 1.0303 | 0.02358 | 0.0152 | 43.6938
8.5 | 1.0378 | 0.02533 | 0.0228 | 40.9712
9 | 1.0452 | 0.02766 | 0.0294 | 37.7874
9.5 | 1.0519 | 0.03054 | 0.035 | 34.4434
10 | 1.0563 | 0.03398 | 0.0398 | 31.0859
10.5 | 1.0615 | 0.03782 | 0.0436 | 28.0672
11 | 1.0631 | 0.04225 | 0.0467 | 25.1621
11.5 | 1.0612 | 0.04725 | 0.0491 | 22.4593
12 | 1.0561 | 0.05278 | 0.0507 | 20.0095
13 | 1.0416 | 0.06512 | 0.052 | 15.9951
13.5 | 1.0325 | 0.07186 | 0.0518 | 14.3682
14 | 1.0233 | 0.07879 | 0.0512 | 12.9877
14.5 | 1.0155 | 0.08587 | 0.0501 | 11.826
15 | 1.0034 | 0.09364 | 0.0483 | 10.7155
15.5 | 0.9931 | 0.10145 | 0.0463 | 9.7891
16 | 0.9892 | 0.10871 | 0.0442 | 9.0994

## 33. Re 750k Mach 0.00 (1)
BIGFOIL.COM POLAR EXPORT
NACA2321
NACA2321 |  |  |  | Cl Max: | 1.962 | at alpha= | 20 | deg
JavaFoil+Calcfoil stall+Eppler ext transition |  |  |  | L/D Max: | 87.49 | at alpha= | 7.5 | deg
Re: | 750000 |  |  | Cd Min: | 0.00809 | at alpha= | -2 | deg
Mach: | 0 |  |  | Cl=0 at alpha= | -2.1562 | deg
|  |  |  | @ Cl=0.1, Cd= | 0.0083825
|  |  |  | @ Cl=0.4, Cd= | 0.0098766
|  |  |  | @ Cl=0.6, Cd= | 0.010156
alpha (deg) | Cl | Cd | Cm | Cl/Cd
-20 | -1.496 | 0.10985 | -0.015 | -13.622
-19.5 | -1.491 | 0.10012 | -0.016 | -14.894
-19 | -1.483 | 0.09161 | -0.016 | -16.185
-18.5 | -1.471 | 0.08349 | -0.017 | -17.622
-18 | -1.458 | 0.07591 | -0.018 | -19.206
-17.5 | -1.443 | 0.06852 | -0.019 | -21.058
-17 | -1.426 | 0.06182 | -0.019 | -23.068
-16.5 | -1.407 | 0.05556 | -0.02 | -25.323
-16 | -1.386 | 0.04981 | -0.021 | -27.82
-15.5 | -1.363 | 0.04451 | -0.022 | -30.613
-15 | -1.337 | 0.0397 | -0.022 | -33.688
-14.5 | -1.309 | 0.03547 | -0.023 | -36.905
-14 | -1.278 | 0.03172 | -0.024 | -40.303
-13.5 | -1.246 | 0.02841 | -0.025 | -43.843
-13 | -1.21 | 0.02561 | -0.025 | -47.244
-12.5 | -1.172 | 0.02327 | -0.026 | -50.367
-12 | -1.131 | 0.02129 | -0.027 | -53.136
-11.5 | -1.088 | 0.01962 | -0.028 | -55.419
-11 | -1.041 | 0.01824 | -0.028 | -57.108
-10.5 | -0.993 | 0.01708 | -0.029 | -58.126
-10 | -0.943 | 0.01609 | -0.03 | -58.576
-9.5 | -0.89 | 0.01524 | -0.031 | -58.401
-9 | -0.836 | 0.01451 | -0.031 | -57.603
-8.5 | -0.78 | 0.01386 | -0.032 | -56.287
-8 | -0.723 | 0.01327 | -0.033 | -54.487
-7.5 | -0.665 | 0.01278 | -0.033 | -52.005
-7 | -0.605 | 0.01231 | -0.034 | -49.161
-6.5 | -0.545 | 0.01191 | -0.035 | -45.769
-6 | -0.484 | 0.01155 | -0.035 | -41.918
-5.5 | -0.423 | 0.01122 | -0.036 | -37.668
-5 | -0.36 | 0.01093 | -0.036 | -32.969
-4.5 | -0.298 | 0.01037 | -0.037 | -28.732
-4 | -0.235 | 0.01014 | -0.038 | -23.167
-3.5 | -0.172 | 0.00995 | -0.038 | -17.245
-3 | -0.108 | 0.00976 | -0.039 | -11.076
-2.5 | -0.044 | 0.00842 | -0.039 | -5.273
-2 | 0.02 | 0.00809 | -0.04 | 2.412
-1.5 | 0.084 | 0.00845 | -0.041 | 9.896
-1 | 0.148 | 0.00818 | -0.041 | 18.046
-0.5 | 0.212 | 0.00828 | -0.042 | 25.546
0 | 0.275 | 0.00928 | -0.042 | 29.624
0.5 | 0.338 | 0.00977 | -0.043 | 34.641
1 | 0.402 | 0.00988 | -0.044 | 40.676
1.5 | 0.465 | 0.00996 | -0.044 | 46.668
2 | 0.528 | 0.01003 | -0.045 | 52.619
2.5 | 0.591 | 0.01014 | -0.045 | 58.26
3 | 0.653 | 0.01025 | -0.046 | 63.729
3.5 | 0.715 | 0.01064 | -0.046 | 67.189
4 | 0.777 | 0.01084 | -0.047 | 71.694
4.5 | 0.838 | 0.01106 | -0.047 | 75.801
5 | 0.899 | 0.01132 | -0.048 | 79.423
5.5 | 0.959 | 0.01164 | -0.048 | 82.409
6 | 1.019 | 0.01204 | -0.049 | 84.637
6.5 | 1.078 | 0.01251 | -0.049 | 86.159
7 | 1.135 | 0.01303 | -0.05 | 87.13
7.5 | 1.192 | 0.01363 | -0.05 | 87.49
8 | 1.248 | 0.01433 | -0.051 | 87.081
8.5 | 1.302 | 0.01513 | -0.051 | 86.062
9 | 1.355 | 0.01604 | -0.051 | 84.468
9.5 | 1.406 | 0.01698 | -0.052 | 82.817
10 | 1.455 | 0.01818 | -0.052 | 80.056
10.5 | 1.502 | 0.01953 | -0.052 | 76.9
11 | 1.547 | 0.02106 | -0.053 | 73.449
11.5 | 1.59 | 0.02278 | -0.053 | 69.768
12 | 1.63 | 0.02469 | -0.053 | 66.017
12.5 | 1.668 | 0.02678 | -0.053 | 62.279
13 | 1.704 | 0.02901 | -0.053 | 58.724
13.5 | 1.737 | 0.03155 | -0.053 | 55.047
14 | 1.768 | 0.03427 | -0.054 | 51.593
14.5 | 1.797 | 0.03726 | -0.054 | 48.234
15 | 1.824 | 0.04051 | -0.054 | 45.02
15.5 | 1.848 | 0.04399 | -0.054 | 42.008
16 | 1.87 | 0.04773 | -0.054 | 39.173
16.5 | 1.889 | 0.05176 | -0.054 | 36.507
17 | 1.907 | 0.05605 | -0.054 | 34.029
17.5 | 1.922 | 0.06064 | -0.054 | 31.691
18 | 1.934 | 0.06557 | -0.054 | 29.497
18.5 | 1.944 | 0.0707 | -0.054 | 27.499
19 | 1.952 | 0.07615 | -0.054 | 25.633
19.5 | 1.958 | 0.08192 | -0.054 | 23.9
20 | 1.962 | 0.08792 | -0.053 | 22.312

## 34. Re 750k Mach 0.00 (2)
BIGFOIL.COM POLAR EXPORT
NACA2321
NACA2321 |  |  |  | Cl Max: | 1.3321 | at alpha= | 16.5 | deg
XFOIL ncrit=9 |  |  |  | L/D Max: | 77.1873 | at alpha= | 9 | deg
Re: | 750000 |  |  | Cd Min: | 0.09267 | at alpha= | 20 | deg
Mach: | 0 |  |  | Cl=0 at alpha= | -1.9329 | deg
|  |  |  | @ Cl=0.1, Cd= | 0.0085246
|  |  |  | @ Cl=0.4, Cd= | 0.0090492
|  |  |  | @ Cl=0.6, Cd= | 0.0099963
alpha (deg) | Cl | Cd | Cm | Cl/Cd
-19.5 | -1.1088 | 0.07116 | -0.077 | -15.5818
-19 | -1.1238 | 0.06399 | -0.079 | -17.5621
-18.5 | -1.1359 | 0.0574 | -0.0803 | -19.7892
-18 | -1.1414 | 0.05183 | -0.081 | -22.022
-17.5 | -1.1413 | 0.04714 | -0.0809 | -24.2109
-17 | -1.1507 | 0.04195 | -0.0802 | -27.4303
-16.5 | -1.1536 | 0.03776 | -0.0787 | -30.5508
-16 | -1.151 | 0.03447 | -0.0764 | -33.3914
-15.5 | -1.1501 | 0.03152 | -0.0731 | -36.4879
-15 | -1.1584 | 0.02854 | -0.0683 | -40.5886
-14.5 | -1.1626 | 0.02643 | -0.0626 | -43.9879
-14 | -1.1156 | 0.02436 | -0.0653 | -45.7964
-13.5 | -1.0646 | 0.02258 | -0.0683 | -47.1479
-13 | -1.0183 | 0.02088 | -0.0697 | -48.7692
-12.5 | -0.9631 | 0.01958 | -0.072 | -49.1879
-12 | -0.9045 | 0.01819 | -0.0751 | -49.7251
-11.5 | -0.8579 | 0.01703 | -0.075 | -50.3758
-11 | -0.7954 | 0.01602 | -0.0777 | -49.6504
-10.5 | -0.744 | 0.01494 | -0.0782 | -49.7992
-10 | -0.6814 | 0.01399 | -0.0806 | -48.7062
-9.5 | -0.6156 | 0.01315 | -0.0835 | -46.8137
-9 | -0.5399 | 0.01236 | -0.0883 | -43.6812
-8.5 | -0.479 | 0.01172 | -0.0899 | -40.8703
-8 | -0.4327 | 0.01124 | -0.0883 | -38.4964
-7.5 | -0.3912 | 0.01085 | -0.0855 | -36.0553
-7 | -0.3529 | 0.01052 | -0.082 | -33.5456
-6.5 | -0.3185 | 0.01022 | -0.0776 | -31.1644
-6 | -0.2862 | 0.00997 | -0.0727 | -28.7061
-5.5 | -0.255 | 0.00978 | -0.0674 | -26.0736
-5 | -0.2221 | 0.00962 | -0.0625 | -23.0873
-4.5 | -0.1862 | 0.00945 | -0.0582 | -19.7037
-4 | -0.1491 | 0.00929 | -0.0541 | -16.0495
-3.5 | -0.114 | 0.00908 | -0.0497 | -12.5551
-3 | -0.0788 | 0.00889 | -0.0452 | -8.8639
-2.5 | -0.0427 | 0.00872 | -0.0409 | -4.8968
-1.5 | 0.0326 | 0.00856 | -0.0328 | 3.8084
-1 | 0.0712 | 0.00854 | -0.0289 | 8.3372
-0.5 | 0.1087 | 0.00852 | -0.0248 | 12.7582
0 | 0.145 | 0.00853 | -0.0205 | 16.9988
0.5 | 0.1785 | 0.00856 | -0.0155 | 20.8528
1 | 0.2138 | 0.00858 | -0.0109 | 24.9184
1.5 | 0.2501 | 0.00862 | -0.0066 | 29.0139
2 | 0.2865 | 0.00871 | -0.0024 | 32.8932
2.5 | 0.3215 | 0.00882 | 0.0021 | 36.4512
3 | 0.3568 | 0.00894 | 0.0066 | 39.9105
3.5 | 0.3932 | 0.00901 | 0.0108 | 43.6404
4 | 0.4279 | 0.00921 | 0.0153 | 46.4604
4.5 | 0.4832 | 0.00935 | 0.0155 | 51.6791
5 | 0.5581 | 0.00976 | 0.0113 | 57.1824
5.5 | 0.6432 | 0.01024 | 0.0049 | 62.8125
6 | 0.7238 | 0.01072 | -0.0004 | 67.5187
6.5 | 0.7861 | 0.01132 | -0.0021 | 69.4435
7 | 0.8553 | 0.01188 | -0.0052 | 71.9949
7.5 | 0.9191 | 0.01244 | -0.0074 | 73.8826
8 | 0.9877 | 0.01306 | -0.0107 | 75.6279
8.5 | 1.0499 | 0.01378 | -0.013 | 76.1901
9 | 1.1169 | 0.01447 | -0.0164 | 77.1873
9.5 | 1.1641 | 0.01517 | -0.0161 | 76.737
10 | 1.1753 | 0.01583 | -0.0089 | 74.2451
10.5 | 1.1888 | 0.01671 | -0.0024 | 71.143
11 | 1.2038 | 0.01781 | 0.0034 | 67.5912
11.5 | 1.2204 | 0.01908 | 0.0085 | 63.9623
12 | 1.2398 | 0.02044 | 0.0128 | 60.6556
12.5 | 1.2573 | 0.02207 | 0.0169 | 56.9687
13 | 1.2728 | 0.02401 | 0.0207 | 53.0112
13.5 | 1.2864 | 0.0263 | 0.0241 | 48.9125
14 | 1.2982 | 0.02893 | 0.027 | 44.8738
14.5 | 1.3118 | 0.03169 | 0.0294 | 41.3948
15 | 1.3214 | 0.03494 | 0.0314 | 37.8191
15.5 | 1.3257 | 0.03886 | 0.0331 | 34.1148
16 | 1.3288 | 0.04313 | 0.0343 | 30.8092
16.5 | 1.3321 | 0.0476 | 0.0351 | 27.9853
17 | 1.3261 | 0.05319 | 0.0354 | 24.9314
17.5 | 1.3244 | 0.05857 | 0.0354 | 22.6123
18 | 1.3155 | 0.06491 | 0.0349 | 20.2665
18.5 | 1.3057 | 0.07154 | 0.034 | 18.2513
19 | 1.2974 | 0.07817 | 0.0328 | 16.5972
19.5 | 1.2831 | 0.08571 | 0.0311 | 14.9702
20 | 1.2743 | 0.09267 | 0.0293 | 13.7509

## 35. Re 750k Mach 0.10 (1)
BIGFOIL.COM POLAR EXPORT
NACA2321
NACA2321 |  |  |  | Cl Max: | 1.942 | at alpha= | 20 | deg
JavaFoil+Calcfoil stall+Eppler ext transition |  |  |  | L/D Max: | 86.864 | at alpha= | 7.5 | deg
Re: | 750000 |  |  | Cd Min: | 0.00812 | at alpha= | -2 | deg
Mach: | 0.1 |  |  | Cl=0 at alpha= | -2.1538 | deg
|  |  |  | @ Cl=0.1, Cd= | 0.008405
|  |  |  | @ Cl=0.4, Cd= | 0.009895
|  |  |  | @ Cl=0.6, Cd= | 0.010182
alpha (deg) | Cl | Cd | Cm | Cl/Cd
-20 | -1.477 | 0.11442 | -0.015 | -12.912
-19.5 | -1.472 | 0.1052 | -0.016 | -13.997
-19 | -1.467 | 0.09567 | -0.016 | -15.336
-18.5 | -1.458 | 0.08727 | -0.017 | -16.701
-18 | -1.446 | 0.07925 | -0.018 | -18.245
-17.5 | -1.433 | 0.07158 | -0.018 | -20.015
-17 | -1.417 | 0.06454 | -0.019 | -21.958
-16.5 | -1.399 | 0.05797 | -0.02 | -24.143
-16 | -1.38 | 0.05181 | -0.021 | -26.631
-15.5 | -1.358 | 0.04635 | -0.022 | -29.294
-15 | -1.334 | 0.04127 | -0.022 | -32.312
-14.5 | -1.307 | 0.03674 | -0.023 | -35.556
-14 | -1.277 | 0.03278 | -0.024 | -38.95
-13.5 | -1.245 | 0.02932 | -0.025 | -42.46
-13 | -1.21 | 0.02636 | -0.026 | -45.902
-12.5 | -1.173 | 0.02387 | -0.026 | -49.14
-12 | -1.132 | 0.02178 | -0.027 | -51.987
-11.5 | -1.089 | 0.02002 | -0.028 | -54.416
-11 | -1.044 | 0.01857 | -0.029 | -56.22
-10.5 | -0.996 | 0.01734 | -0.029 | -57.417
-10 | -0.945 | 0.0163 | -0.03 | -57.997
-9.5 | -0.893 | 0.01543 | -0.031 | -57.885
-9 | -0.839 | 0.01465 | -0.031 | -57.25
-8.5 | -0.783 | 0.01398 | -0.032 | -56.018
-8 | -0.726 | 0.01338 | -0.033 | -54.231
-7.5 | -0.667 | 0.01286 | -0.033 | -51.89
-7 | -0.608 | 0.01241 | -0.034 | -48.985
-6.5 | -0.547 | 0.01199 | -0.035 | -45.65
-6 | -0.486 | 0.01163 | -0.035 | -41.832
-5.5 | -0.424 | 0.01129 | -0.036 | -37.602
-5 | -0.362 | 0.01069 | -0.037 | -33.867
-4.5 | -0.299 | 0.01044 | -0.037 | -28.662
-4 | -0.236 | 0.01019 | -0.038 | -23.157
-3.5 | -0.172 | 0.01001 | -0.038 | -17.236
-3 | -0.109 | 0.00981 | -0.039 | -11.079
-2.5 | -0.045 | 0.00845 | -0.04 | -5.278
-2 | 0.02 | 0.00812 | -0.04 | 2.414
-1.5 | 0.084 | 0.00847 | -0.041 | 9.915
-1 | 0.148 | 0.00821 | -0.041 | 18.058
-0.5 | 0.213 | 0.00832 | -0.042 | 25.558
0 | 0.276 | 0.00932 | -0.043 | 29.639
0.5 | 0.34 | 0.00952 | -0.043 | 35.728
1 | 0.404 | 0.00992 | -0.044 | 40.674
1.5 | 0.467 | 0.00999 | -0.044 | 46.767
2 | 0.53 | 0.01008 | -0.045 | 52.594
2.5 | 0.593 | 0.01017 | -0.045 | 58.373
3 | 0.656 | 0.01028 | -0.046 | 63.835
3.5 | 0.719 | 0.01069 | -0.047 | 67.219
4 | 0.781 | 0.01088 | -0.047 | 71.716
4.5 | 0.842 | 0.01112 | -0.048 | 75.761
5 | 0.903 | 0.01139 | -0.048 | 79.321
5.5 | 0.964 | 0.01174 | -0.049 | 82.079
6 | 1.023 | 0.01215 | -0.049 | 84.214
6.5 | 1.082 | 0.01261 | -0.05 | 85.854
7 | 1.14 | 0.01315 | -0.05 | 86.743
7.5 | 1.197 | 0.01378 | -0.05 | 86.864
8 | 1.253 | 0.01448 | -0.051 | 86.515
8.5 | 1.307 | 0.01531 | -0.051 | 85.407
9 | 1.36 | 0.01626 | -0.052 | 83.626
9.5 | 1.411 | 0.01722 | -0.052 | 81.927
10 | 1.46 | 0.01846 | -0.052 | 79.077
10.5 | 1.506 | 0.01987 | -0.053 | 75.797
11 | 1.551 | 0.02147 | -0.053 | 72.225
11.5 | 1.593 | 0.02325 | -0.053 | 68.513
12 | 1.633 | 0.02522 | -0.053 | 64.759
12.5 | 1.671 | 0.02739 | -0.053 | 60.999
13 | 1.706 | 0.02972 | -0.053 | 57.386
13.5 | 1.738 | 0.03238 | -0.054 | 53.681
14 | 1.769 | 0.03522 | -0.054 | 50.212
14.5 | 1.797 | 0.03832 | -0.054 | 46.886
15 | 1.795 | 0.05106 | -0.053 | 35.157
15.5 | 1.845 | 0.04531 | -0.054 | 40.719
16 | 1.866 | 0.04922 | -0.054 | 37.902
16.5 | 1.884 | 0.05343 | -0.054 | 35.264
17 | 1.9 | 0.05792 | -0.054 | 32.807
17.5 | 1.913 | 0.06265 | -0.054 | 30.539
18 | 1.924 | 0.06778 | -0.054 | 28.379
18.5 | 1.932 | 0.07312 | -0.054 | 26.416
19 | 1.938 | 0.07884 | -0.054 | 24.576
19.5 | 1.941 | 0.08483 | -0.054 | 22.882
20 | 1.942 | 0.09113 | -0.053 | 21.314

## 36. Re 750k Mach 0.10 (2)
BIGFOIL.COM POLAR EXPORT
NACA2321
NACA2321 |  |  |  | Cl Max: | 1.3199 | at alpha= | 16.5 | deg
XFOIL ncrit=9 |  |  |  | L/D Max: | 76.5256 | at alpha= | 9 | deg
Re: | 750000 |  |  | Cd Min: | 0.09612 | at alpha= | 20 | deg
Mach: | 0.1 |  |  | Cl=0 at alpha= | -1.9291 | deg
|  |  |  | @ Cl=0.1, Cd= | 0.0085643
|  |  |  | @ Cl=0.4, Cd= | 0.0091061
|  |  |  | @ Cl=0.6, Cd= | 0.010068
alpha (deg) | Cl | Cd | Cm | Cl/Cd
-19.5 | -1.0887 | 0.07517 | -0.0767 | -14.4832
-19 | -1.1006 | 0.06812 | -0.0787 | -16.1568
-18.5 | -1.1166 | 0.06096 | -0.0804 | -18.3169
-18 | -1.125 | 0.05491 | -0.0814 | -20.4881
-17.5 | -1.1282 | 0.04971 | -0.0816 | -22.6956
-17 | -1.1339 | 0.04467 | -0.0812 | -25.3839
-16.5 | -1.1414 | 0.03985 | -0.0801 | -28.6424
-16 | -1.1416 | 0.03614 | -0.078 | -31.5883
-15.5 | -1.1376 | 0.0332 | -0.0752 | -34.2651
-15 | -1.148 | 0.02984 | -0.0707 | -38.4718
-14.5 | -1.154 | 0.02743 | -0.0652 | -42.0707
-13.5 | -1.0651 | 0.02322 | -0.0697 | -45.8699
-13 | -1.0167 | 0.02153 | -0.0715 | -47.2225
-12.5 | -0.9646 | 0.01998 | -0.0736 | -48.2783
-12 | -0.9057 | 0.01855 | -0.0766 | -48.8248
-11.5 | -0.8575 | 0.0174 | -0.0767 | -49.2816
-11 | -0.7973 | 0.01622 | -0.0791 | -49.1554
-10.5 | -0.7447 | 0.01514 | -0.0797 | -49.1876
-10 | -0.6823 | 0.01415 | -0.082 | -48.2191
-9.5 | -0.6163 | 0.0133 | -0.0848 | -46.3383
-9 | -0.5395 | 0.01248 | -0.0897 | -43.2292
-8.5 | -0.4774 | 0.01183 | -0.0915 | -40.355
-8 | -0.4314 | 0.01134 | -0.0897 | -38.0423
-7.5 | -0.3891 | 0.01094 | -0.0871 | -35.5667
-7 | -0.3519 | 0.01058 | -0.0833 | -33.2609
-6 | -0.2855 | 0.01001 | -0.0737 | -28.5215
-5.5 | -0.2539 | 0.00983 | -0.0685 | -25.8291
-5 | -0.222 | 0.00967 | -0.0633 | -22.9576
-4.5 | -0.1864 | 0.00951 | -0.0588 | -19.6004
-4 | -0.1497 | 0.00934 | -0.0545 | -16.0278
-3.5 | -0.1141 | 0.00916 | -0.0501 | -12.4563
-2.5 | -0.0429 | 0.00879 | -0.0412 | -4.8805
-2 | -0.0053 | 0.00868 | -0.037 | -0.6106
-1.5 | 0.0321 | 0.0086 | -0.0329 | 3.7326
-0.5 | 0.1082 | 0.00856 | -0.0247 | 12.6402
0 | 0.1438 | 0.00856 | -0.0201 | 16.7991
0.5 | 0.1773 | 0.00858 | -0.0151 | 20.6643
1 | 0.2122 | 0.00865 | -0.0104 | 24.5318
1.5 | 0.2484 | 0.00868 | -0.006 | 28.6175
2 | 0.2854 | 0.00876 | -0.0018 | 32.5799
2.5 | 0.3214 | 0.00887 | 0.0026 | 36.2345
3 | 0.3554 | 0.00901 | 0.0074 | 39.4451
3.5 | 0.3929 | 0.00907 | 0.0115 | 43.3186
4 | 0.4283 | 0.00925 | 0.0159 | 46.3027
4.5 | 0.4816 | 0.00941 | 0.0166 | 51.1796
5 | 0.5585 | 0.00981 | 0.0121 | 56.9317
5.5 | 0.6439 | 0.01034 | 0.0057 | 62.2727
6 | 0.7253 | 0.0108 | 0.0003 | 67.1574
6.5 | 0.7885 | 0.01139 | -0.0014 | 69.2274
7 | 0.8566 | 0.01202 | -0.0043 | 71.2646
7.5 | 0.9219 | 0.01257 | -0.0066 | 73.3413
8 | 0.9908 | 0.0132 | -0.0099 | 75.0606
8.5 | 1.0538 | 0.01393 | -0.0122 | 75.6497
9 | 1.1211 | 0.01465 | -0.0155 | 76.5256
9.5 | 1.1606 | 0.01543 | -0.0138 | 75.2171
10 | 1.1725 | 0.01614 | -0.0067 | 72.6456
10.5 | 1.1873 | 0.01705 | -0.0004 | 69.6364
11 | 1.2031 | 0.01819 | 0.0052 | 66.1407
11.5 | 1.2188 | 0.01957 | 0.0104 | 62.279
12 | 1.2365 | 0.02109 | 0.0148 | 58.6297
12.5 | 1.2544 | 0.02278 | 0.0188 | 55.0658
13 | 1.2705 | 0.02479 | 0.0224 | 51.2505
13.5 | 1.2839 | 0.02719 | 0.0257 | 47.2196
14 | 1.2941 | 0.03005 | 0.0286 | 43.0649
14.5 | 1.3048 | 0.03312 | 0.031 | 39.3961
15 | 1.3142 | 0.03652 | 0.0328 | 35.9858
15.5 | 1.319 | 0.04054 | 0.0344 | 32.5358
16 | 1.3161 | 0.04547 | 0.0355 | 28.9444
16.5 | 1.3199 | 0.05004 | 0.0361 | 26.3769
17 | 1.3152 | 0.05562 | 0.0363 | 23.6462
17.5 | 1.3077 | 0.06172 | 0.036 | 21.1876
18 | 1.3014 | 0.06788 | 0.0354 | 19.1721
18.5 | 1.286 | 0.07528 | 0.0342 | 17.0829
19 | 1.2812 | 0.08159 | 0.033 | 15.7029
19.5 | 1.2635 | 0.08962 | 0.0311 | 14.0984
20 | 1.2593 | 0.09612 | 0.0293 | 13.1013

## 37. Re 750k Mach 0.25 (1)
BIGFOIL.COM POLAR EXPORT
NACA2321
NACA2321 |  |  |  | Cl Max: | 1.841 | at alpha= | 17 | deg
JavaFoil+Calcfoil stall+Eppler ext transition |  |  |  | L/D Max: | 84.154 | at alpha= | 7 | deg
Re: | 750000 |  |  | Cd Min: | 0.00801 | at alpha= | -1.5 | deg
Mach: | 0.25 |  |  | Cl=0 at alpha= | -2.1515 | deg
|  |  |  | @ Cl=0.1, Cd= | 0.0082009
|  |  |  | @ Cl=0.4, Cd= | 0.0098363
|  |  |  | @ Cl=0.6, Cd= | 0.010443
alpha (deg) | Cl | Cd | Cm | Cl/Cd
-20 | -1.335 | 0.14056 | -0.014 | -9.5
-19.5 | -1.344 | 0.13105 | -0.015 | -10.26
-19 | -1.351 | 0.12149 | -0.016 | -11.118
-18.5 | -1.353 | 0.11188 | -0.016 | -12.093
-18 | -1.352 | 0.10271 | -0.017 | -13.166
-17.5 | -1.351 | 0.09318 | -0.018 | -14.494
-17 | -1.348 | 0.0831 | -0.019 | -16.222
-16.5 | -1.342 | 0.07411 | -0.02 | -18.104
-16 | -1.332 | 0.0659 | -0.02 | -20.214
-15.5 | -1.319 | 0.05857 | -0.021 | -22.519
-15 | -1.303 | 0.05174 | -0.022 | -25.186
-14.5 | -1.283 | 0.04564 | -0.023 | -28.11
-14 | -1.26 | 0.04014 | -0.024 | -31.396
-13.5 | -1.234 | 0.03546 | -0.025 | -34.796
-13 | -1.205 | 0.03135 | -0.026 | -38.429
-12.5 | -1.172 | 0.02786 | -0.027 | -42.084
-12 | -1.136 | 0.02495 | -0.027 | -45.556
-11.5 | -1.097 | 0.02256 | -0.028 | -48.622
-11 | -1.054 | 0.02058 | -0.029 | -51.215
-10.5 | -1.008 | 0.01896 | -0.03 | -53.17
-10 | -0.96 | 0.01761 | -0.031 | -54.481
-9.5 | -0.908 | 0.01651 | -0.031 | -55.001
-9 | -0.855 | 0.01555 | -0.032 | -54.948
-8.5 | -0.799 | 0.01475 | -0.033 | -54.164
-8 | -0.741 | 0.01404 | -0.034 | -52.798
-7.5 | -0.682 | 0.01345 | -0.034 | -50.732
-7 | -0.622 | 0.0129 | -0.035 | -48.205
-6.5 | -0.561 | 0.01244 | -0.036 | -45.07
-6 | -0.498 | 0.01175 | -0.036 | -42.402
-5.5 | -0.435 | 0.01136 | -0.037 | -38.293
-5 | -0.371 | 0.01103 | -0.038 | -33.671
-4.5 | -0.307 | 0.01072 | -0.038 | -28.632
-4 | -0.242 | 0.01048 | -0.039 | -23.102
-3.5 | -0.177 | 0.00995 | -0.039 | -17.793
-3 | -0.112 | 0.00975 | -0.04 | -11.445
-2.5 | -0.046 | 0.00955 | -0.041 | -4.798
-2 | 0.02 | 0.00832 | -0.041 | 2.421
-1.5 | 0.086 | 0.00801 | -0.042 | 10.77
-1 | 0.152 | 0.00891 | -0.043 | 17.085
-0.5 | 0.218 | 0.00939 | -0.043 | 23.249
0 | 0.284 | 0.00958 | -0.044 | 29.605
0.5 | 0.349 | 0.00975 | -0.044 | 35.805
1 | 0.414 | 0.00986 | -0.045 | 42.017
1.5 | 0.479 | 0.01024 | -0.046 | 46.84
2 | 0.544 | 0.01034 | -0.046 | 52.638
2.5 | 0.609 | 0.01046 | -0.047 | 58.192
3 | 0.673 | 0.01058 | -0.047 | 63.647
3.5 | 0.737 | 0.01077 | -0.048 | 68.436
4 | 0.8 | 0.011 | -0.048 | 72.769
4.5 | 0.863 | 0.01151 | -0.049 | 74.981
5 | 0.926 | 0.01187 | -0.049 | 78.014
5.5 | 0.987 | 0.01224 | -0.05 | 80.642
6 | 1.048 | 0.01271 | -0.05 | 82.472
6.5 | 1.108 | 0.01325 | -0.051 | 83.612
7 | 1.167 | 0.01386 | -0.051 | 84.154
7.5 | 1.224 | 0.01461 | -0.052 | 83.799
8 | 1.28 | 0.01544 | -0.052 | 82.877
8.5 | 1.334 | 0.01629 | -0.053 | 81.901
9 | 1.386 | 0.01743 | -0.053 | 79.546
9.5 | 1.436 | 0.01875 | -0.053 | 76.595
10 | 1.484 | 0.02025 | -0.053 | 73.284
10.5 | 1.529 | 0.02198 | -0.054 | 69.555
11 | 1.571 | 0.02396 | -0.054 | 65.558
11.5 | 1.61 | 0.02617 | -0.054 | 61.509
12 | 1.646 | 0.02861 | -0.054 | 57.532
12.5 | 1.68 | 0.03128 | -0.054 | 53.716
13 | 1.711 | 0.03426 | -0.054 | 49.934
13.5 | 1.738 | 0.03755 | -0.054 | 46.289
14 | 1.763 | 0.04115 | -0.054 | 42.833
14.5 | 1.784 | 0.04508 | -0.054 | 39.582
15 | 1.802 | 0.0493 | -0.054 | 36.553
15.5 | 1.817 | 0.05391 | -0.054 | 33.694
16 | 1.828 | 0.05889 | -0.054 | 31.038
16.5 | 1.836 | 0.06424 | -0.054 | 28.58
17 | 1.841 | 0.06995 | -0.054 | 26.318
17.5 | 1.841 | 0.07598 | -0.054 | 24.233
18 | 1.837 | 0.08263 | -0.054 | 22.237
18.5 | 1.83 | 0.08958 | -0.054 | 20.429
19 | 1.819 | 0.09695 | -0.053 | 18.763
19.5 | 1.804 | 0.10481 | -0.053 | 17.216
20 | 1.786 | 0.1131 | -0.053 | 15.795

## 38. Re 750k Mach 0.25 (2)
BIGFOIL.COM POLAR EXPORT
NACA2321
NACA2321 |  |  |  | Cl Max: | 1.2679 | at alpha= | 15 | deg
XFOIL ncrit=9 |  |  |  | L/D Max: | 70.9682 | at alpha= | 8.5 | deg
Re: | 750000 |  |  | Cd Min: | 0.11386 | at alpha= | 20 | deg
Mach: | 0.25 |  |  | Cl=0 at alpha= | -1.8867 | deg
|  |  |  | @ Cl=0.1, Cd= | 0.0088101
|  |  |  | @ Cl=0.4, Cd= | 0.0094961
|  |  |  | @ Cl=0.6, Cd= | 0.010439
alpha (deg) | Cl | Cd | Cm | Cl/Cd
-19 | -0.9912 | 0.08906 | -0.076 | -11.1296
-18.5 | -1.0059 | 0.08122 | -0.0787 | -12.3849
-18 | -1.0217 | 0.07363 | -0.081 | -13.8761
-17.5 | -1.0376 | 0.0663 | -0.0828 | -15.6501
-17 | -1.049 | 0.05971 | -0.084 | -17.5682
-16.5 | -1.0558 | 0.05394 | -0.0843 | -19.5736
-16 | -1.0722 | 0.04779 | -0.084 | -22.4357
-15.5 | -1.0808 | 0.04281 | -0.0828 | -25.2464
-15 | -1.0863 | 0.03863 | -0.0804 | -28.1206
-14.5 | -1.0926 | 0.035 | -0.0769 | -31.2171
-14 | -1.0995 | 0.03131 | -0.0735 | -35.1166
-13.5 | -1.0517 | 0.02844 | -0.077 | -36.9796
-13 | -1.0068 | 0.02541 | -0.0804 | -39.6222
-12.5 | -0.9605 | 0.0232 | -0.0819 | -41.4009
-12 | -0.9065 | 0.02111 | -0.0846 | -42.9417
-11.5 | -0.8581 | 0.01932 | -0.0855 | -44.4151
-11 | -0.8001 | 0.01784 | -0.0873 | -44.8487
-10.5 | -0.7412 | 0.01652 | -0.0889 | -44.8668
-10 | -0.6849 | 0.01526 | -0.0898 | -44.882
-9.5 | -0.62 | 0.0142 | -0.092 | -43.662
-9 | -0.5371 | 0.0132 | -0.0977 | -40.6894
-8.5 | -0.4766 | 0.01245 | -0.0987 | -38.2811
-8 | -0.4257 | 0.01184 | -0.0976 | -35.9544
-7.5 | -0.3817 | 0.01136 | -0.0949 | -33.6004
-7 | -0.3453 | 0.01098 | -0.0905 | -31.4481
-6.5 | -0.3116 | 0.01066 | -0.0854 | -29.2308
-6 | -0.2784 | 0.01038 | -0.0801 | -26.8208
-5 | -0.2158 | 0.00999 | -0.0686 | -21.6016
-4.5 | -0.1844 | 0.00984 | -0.0628 | -18.7398
-4 | -0.1487 | 0.00967 | -0.0578 | -15.3775
-3.5 | -0.1138 | 0.00947 | -0.0528 | -12.0169
-2.5 | -0.0436 | 0.00909 | -0.0427 | -4.7965
-2 | -0.0082 | 0.00895 | -0.0377 | -0.9162
-1.5 | 0.028 | 0.00887 | -0.0329 | 3.1567
-1 | 0.0646 | 0.00883 | -0.028 | 7.316
-0.5 | 0.1002 | 0.00881 | -0.023 | 11.3734
0 | 0.1342 | 0.00881 | -0.0176 | 15.2327
0.5 | 0.1696 | 0.00881 | -0.0126 | 19.2509
1 | 0.2063 | 0.00887 | -0.0078 | 23.2582
1.5 | 0.2432 | 0.00897 | -0.0032 | 27.1126
2 | 0.2792 | 0.00911 | 0.0016 | 30.6476
2.5 | 0.3169 | 0.00919 | 0.0061 | 34.4831
3 | 0.3543 | 0.00931 | 0.0106 | 38.0559
3.5 | 0.3886 | 0.00947 | 0.0156 | 41.0348
4 | 0.4279 | 0.00956 | 0.0198 | 44.7594
4.5 | 0.4752 | 0.00985 | 0.022 | 48.2437
5 | 0.5571 | 0.01018 | 0.0172 | 54.725
5.5 | 0.65 | 0.01074 | 0.0099 | 60.5214
6.5 | 0.7991 | 0.01195 | 0.0028 | 66.8703
7 | 0.8671 | 0.01266 | 0.0005 | 68.4913
7.5 | 0.9348 | 0.01342 | -0.0019 | 69.6572
8.5 | 1.0702 | 0.01508 | -0.0073 | 70.9682
9 | 1.1382 | 0.01606 | -0.0104 | 70.8717
9.5 | 1.1513 | 0.01686 | -0.0033 | 68.2859
10 | 1.1633 | 0.01793 | 0.0037 | 64.8801
10.5 | 1.1772 | 0.01926 | 0.0098 | 61.1215
11 | 1.1913 | 0.02089 | 0.0153 | 57.0273
11.5 | 1.2085 | 0.02264 | 0.0199 | 53.379
12 | 1.2247 | 0.02469 | 0.0241 | 49.6031
12.5 | 1.2383 | 0.02713 | 0.0279 | 45.6432
13 | 1.2494 | 0.03001 | 0.0312 | 41.6328
13.5 | 1.2563 | 0.03347 | 0.034 | 37.5351
14 | 1.2617 | 0.03733 | 0.0363 | 33.7986
14.5 | 1.2675 | 0.04144 | 0.038 | 30.5864
15 | 1.2679 | 0.04622 | 0.0392 | 27.4318
15.5 | 1.2613 | 0.05192 | 0.0399 | 24.2931
16 | 1.2577 | 0.05758 | 0.0402 | 21.8427
16.5 | 1.2509 | 0.06374 | 0.04 | 19.625
17 | 1.2368 | 0.0709 | 0.0392 | 17.4443
17.5 | 1.2306 | 0.07739 | 0.0382 | 15.9013
18 | 1.216 | 0.08497 | 0.0367 | 14.3109
18.5 | 1.2098 | 0.09179 | 0.0351 | 13.1801
19 | 1.1978 | 0.09939 | 0.033 | 12.0515
19.5 | 1.1915 | 0.10648 | 0.0308 | 11.1899
20 | 1.1832 | 0.11386 | 0.0282 | 10.3917

## 39. Re 750k Mach 0.50 (1)
BIGFOIL.COM POLAR EXPORT
NACA2321
NACA2321 |  |  |  | Cl Max: | 1.542 | at alpha= | 11 | deg
JavaFoil+Calcfoil stall+Eppler ext transition |  |  |  | L/D Max: | 73.313 | at alpha= | 5.5 | deg
Re: | 750000 |  |  | Cd Min: | 0.00987 | at alpha= | -0.5 | deg
Mach: | 0.5 |  |  | Cl=0 at alpha= | -2.1507 | deg
|  |  |  | @ Cl=0.1, Cd= | 0.010219
|  |  |  | @ Cl=0.4, Cd= | 0.010505
|  |  |  | @ Cl=0.6, Cd= | 0.011235
alpha (deg) | Cl | Cd | Cm | Cl/Cd
-20 | -1.029 | 0.21992 | -0.014 | -4.681
-19.5 | -1.002 | 0.21624 | -0.014 | -4.632
-19 | -0.972 | 0.2119 | -0.014 | -4.586
-18.5 | -0.944 | 0.20431 | -0.015 | -4.62
-18 | -0.914 | 0.20004 | -0.015 | -4.57
-17.5 | -0.886 | 0.19571 | -0.015 | -4.528
-17 | -0.856 | 0.1912 | -0.015 | -4.479
-16.5 | -0.828 | 0.18233 | -0.015 | -4.539
-16 | -0.799 | 0.17379 | -0.015 | -4.596
-15.5 | -0.769 | 0.17062 | -0.015 | -4.508
-15 | -0.741 | 0.16159 | -0.016 | -4.584
-14.5 | -0.712 | 0.15577 | -0.016 | -4.568
-14 | -0.682 | 0.14593 | -0.016 | -4.675
-13.5 | -0.653 | 0.13686 | -0.015 | -4.772
-13 | -0.624 | 0.13001 | -0.015 | -4.799
-12.5 | -0.77 | 0.09859 | -0.021 | -7.809
-12 | -0.924 | 0.07455 | -0.024 | -12.396
-11.5 | -0.971 | 0.05751 | -0.027 | -16.876
-11 | -0.986 | 0.04512 | -0.029 | -21.859
-10.5 | -0.982 | 0.03649 | -0.031 | -26.9
-10 | -0.963 | 0.03029 | -0.032 | -31.786
-9.5 | -0.932 | 0.02577 | -0.033 | -36.17
-9 | -0.893 | 0.02247 | -0.035 | -39.743
-8.5 | -0.847 | 0.02002 | -0.036 | -42.306
-8 | -0.795 | 0.01817 | -0.037 | -43.725
-7.5 | -0.738 | 0.01672 | -0.038 | -44.108
-7 | -0.677 | 0.01535 | -0.039 | -44.107
-6.5 | -0.613 | 0.01441 | -0.039 | -42.566
-6 | -0.547 | 0.0136 | -0.04 | -40.245
-5.5 | -0.48 | 0.01294 | -0.041 | -37.057
-5 | -0.41 | 0.01237 | -0.042 | -33.182
-4.5 | -0.34 | 0.01161 | -0.042 | -29.289
-4 | -0.269 | 0.01118 | -0.043 | -24.031
-3.5 | -0.197 | 0.01155 | -0.044 | -17.024
-3 | -0.124 | 0.0113 | -0.045 | -10.979
-2.5 | -0.051 | 0.01111 | -0.045 | -4.587
-2 | 0.022 | 0.01099 | -0.046 | 2.04
-1.5 | 0.096 | 0.01021 | -0.047 | 9.418
-1 | 0.17 | 0.01037 | -0.047 | 16.373
-0.5 | 0.243 | 0.00987 | -0.048 | 24.649
0 | 0.316 | 0.01008 | -0.049 | 31.3
0.5 | 0.388 | 0.01048 | -0.049 | 37.035
1 | 0.461 | 0.01063 | -0.05 | 43.342
1.5 | 0.533 | 0.01081 | -0.051 | 49.293
2 | 0.604 | 0.01126 | -0.051 | 53.68
2.5 | 0.675 | 0.01149 | -0.052 | 58.793
3 | 0.746 | 0.01182 | -0.052 | 63.113
3.5 | 0.816 | 0.0122 | -0.053 | 66.862
4 | 0.885 | 0.01266 | -0.054 | 69.92
4.5 | 0.953 | 0.0134 | -0.054 | 71.127
5 | 1.02 | 0.01405 | -0.055 | 72.553
5.5 | 1.085 | 0.0148 | -0.055 | 73.313
6 | 1.148 | 0.01573 | -0.056 | 73.005
6.5 | 1.21 | 0.01682 | -0.056 | 71.928
7 | 1.268 | 0.01813 | -0.057 | 69.929
7.5 | 1.323 | 0.01974 | -0.057 | 67.042
8 | 1.374 | 0.0217 | -0.057 | 63.309
8.5 | 1.42 | 0.02413 | -0.057 | 58.859
9 | 1.46 | 0.02707 | -0.057 | 53.949
9.5 | 1.494 | 0.03056 | -0.057 | 48.887
10 | 1.52 | 0.03486 | -0.057 | 43.599
10.5 | 1.536 | 0.03998 | -0.057 | 38.429
11 | 1.542 | 0.04606 | -0.057 | 33.475
11.5 | 1.531 | 0.05341 | -0.056 | 28.67
12 | 1.496 | 0.06243 | -0.055 | 23.968
12.5 | 1.418 | 0.07461 | -0.054 | 19.008
13 | 1.136 | 0.09825 | -0.052 | 11.563
13.5 | 0.896 | 0.13615 | -0.032 | 6.579
14 | 0.926 | 0.14675 | -0.034 | 6.309
14.5 | 0.955 | 0.15959 | -0.036 | 5.986
15 | 0.985 | 0.16864 | -0.037 | 5.839
15.5 | 1.014 | 0.17648 | -0.038 | 5.747
16 | 1.044 | 0.1825 | -0.04 | 5.72

## 40. Re 750k Mach 0.50 (2)
BIGFOIL.COM POLAR EXPORT
NACA2321
NACA2321 |  |  |  | Cl Max: | 1.1057 | at alpha= | 10.5 | deg
XFOIL ncrit=9 |  |  |  | L/D Max: | 52.4793 | at alpha= | 6.5 | deg
Re: | 750000 |  |  | Cd Min: | 0.2118 | at alpha= | -20 | deg
Mach: | 0.5 |  |  | Cl=0 at alpha= | -1.4601 | deg
|  |  |  | @ Cl=0.1, Cd= | 0.01002
|  |  |  | @ Cl=0.4, Cd= | 0.011387
|  |  |  | @ Cl=0.6, Cd= | 0.012905
alpha (deg) | Cl | Cd | Cm | Cl/Cd
-20 | -0.494 | 0.2118 | -0.0259 | -2.3324
-19.5 | -0.4888 | 0.2024 | -0.0299 | -2.415
-19 | -0.4716 | 0.1966 | -0.0323 | -2.3988
-18.5 | -0.4764 | 0.18538 | -0.037 | -2.5699
-17.5 | -0.4729 | 0.16811 | -0.0438 | -2.813
-16.5 | -0.5592 | 0.13735 | -0.0581 | -4.0714
-16 | -0.5737 | 0.12835 | -0.0615 | -4.4698
-15.5 | -0.6761 | 0.10797 | -0.0727 | -6.2619
-15 | -0.6986 | 0.09939 | -0.0753 | -7.0289
-14.5 | -0.7371 | 0.08939 | -0.0787 | -8.2459
-14 | -0.7814 | 0.07949 | -0.0814 | -9.8302
-13.5 | -0.8019 | 0.06948 | -0.0875 | -11.5415
-13 | -0.8043 | 0.0598 | -0.0955 | -13.4498
-12.5 | -0.8011 | 0.05099 | -0.1027 | -15.7109
-12 | -0.7905 | 0.04365 | -0.1078 | -18.11
-11.5 | -0.7625 | 0.03735 | -0.1133 | -20.415
-11 | -0.736 | 0.03202 | -0.1163 | -22.9856
-10.5 | -0.6918 | 0.02745 | -0.1201 | -25.2022
-10 | -0.6485 | 0.02403 | -0.1211 | -26.9871
-9.5 | -0.5937 | 0.02094 | -0.1234 | -28.3524
-9 | -0.5186 | 0.01842 | -0.128 | -28.1542
-8.5 | -0.433 | 0.01645 | -0.1336 | -26.3222
-8 | -0.3804 | 0.01512 | -0.1321 | -25.1587
-7.5 | -0.342 | 0.01412 | -0.1275 | -24.221
-7 | -0.3092 | 0.01337 | -0.1213 | -23.1264
-6.5 | -0.2784 | 0.01276 | -0.1143 | -21.8182
-6 | -0.2475 | 0.01228 | -0.1071 | -20.1547
-5.5 | -0.2168 | 0.01189 | -0.0996 | -18.2338
-5 | -0.1873 | 0.01151 | -0.0918 | -16.2728
-4.5 | -0.1578 | 0.01122 | -0.0838 | -14.0642
-4 | -0.1303 | 0.01099 | -0.0754 | -11.8562
-3 | -0.0807 | 0.01072 | -0.0572 | -7.528
-2 | -0.0236 | 0.01036 | -0.0406 | -2.278
-1.5 | -0.0022 | 0.01015 | -0.0309 | -0.21675
-1 | 0.0254 | 0.01001 | -0.0224 | 2.5375
-0.5 | 0.057 | 0.00999 | -0.0148 | 5.7057
0 | 0.0945 | 0.01001 | -0.0083 | 9.4406
0.5 | 0.1343 | 0.01008 | -0.0023 | 13.3234
1 | 0.1753 | 0.01021 | 0.0034 | 17.1694
1.5 | 0.2138 | 0.01039 | 0.0095 | 20.5775
2 | 0.2575 | 0.01052 | 0.0146 | 24.4772
2.5 | 0.2975 | 0.01077 | 0.0203 | 27.623
3 | 0.3391 | 0.01096 | 0.0257 | 30.9398
3.5 | 0.3777 | 0.01125 | 0.0315 | 33.5733
4 | 0.4169 | 0.01149 | 0.0372 | 36.2837
4.5 | 0.4563 | 0.01183 | 0.0428 | 38.5714
5 | 0.5269 | 0.01235 | 0.0422 | 42.664
5.5 | 0.6454 | 0.01325 | 0.0321 | 48.7094
6 | 0.7478 | 0.01438 | 0.0251 | 52.0028
6.5 | 0.8234 | 0.01569 | 0.023 | 52.4793
7 | 0.8917 | 0.01722 | 0.0219 | 51.7828
7.5 | 0.964 | 0.01899 | 0.0196 | 50.7636
8 | 1.0347 | 0.0211 | 0.0169 | 49.0379
8.5 | 1.0757 | 0.02334 | 0.0186 | 46.0883
9 | 1.0856 | 0.02546 | 0.0255 | 42.6394
9.5 | 1.0954 | 0.0281 | 0.0313 | 38.9822
10 | 1.1025 | 0.03134 | 0.0364 | 35.1787
10.5 | 1.1057 | 0.03522 | 0.0407 | 31.3941
11 | 1.1043 | 0.03978 | 0.0441 | 27.7602
11.5 | 1.1038 | 0.04461 | 0.0468 | 24.7433
12 | 1.1002 | 0.04995 | 0.0489 | 22.026
12.5 | 1.0913 | 0.05598 | 0.0502 | 19.4945
13 | 1.0798 | 0.0625 | 0.0508 | 17.2768
13.5 | 1.0697 | 0.06917 | 0.0509 | 15.4648
14 | 1.061 | 0.07598 | 0.0505 | 13.9642
14.5 | 1.0501 | 0.08321 | 0.0496 | 12.6199
15 | 1.0393 | 0.09067 | 0.0482 | 11.4624
15.5 | 1.0324 | 0.09801 | 0.0465 | 10.5336

## 41. Re 1M Mach 0.00 (1)
BIGFOIL.COM POLAR EXPORT
NACA2321
NACA2321 |  |  |  | Cl Max: | 1.971 | at alpha= | 20 | deg
JavaFoil+Calcfoil stall+Eppler ext transition |  |  |  | L/D Max: | 93.431 | at alpha= | 7.5 | deg
Re: | 1000000 |  |  | Cd Min: | 0.00786 | at alpha= | -0.5 | deg
Mach: | 0 |  |  | Cl=0 at alpha= | -2.1562 | deg
|  |  |  | @ Cl=0.1, Cd= | 0.0080675
|  |  |  | @ Cl=0.4, Cd= | 0.0093162
|  |  |  | @ Cl=0.6, Cd= | 0.0098145
alpha (deg) | Cl | Cd | Cm | Cl/Cd
-20 | -1.512 | 0.09876 | -0.016 | -15.31
-19.5 | -1.505 | 0.09054 | -0.016 | -16.624
-19 | -1.496 | 0.08277 | -0.017 | -18.076
-18.5 | -1.485 | 0.07529 | -0.017 | -19.719
-18 | -1.471 | 0.06824 | -0.018 | -21.557
-17.5 | -1.456 | 0.06161 | -0.019 | -23.633
-17 | -1.439 | 0.05541 | -0.02 | -25.964
-16.5 | -1.419 | 0.04973 | -0.02 | -28.537
-16 | -1.398 | 0.04456 | -0.021 | -31.368
-15.5 | -1.374 | 0.03983 | -0.022 | -34.497
-15 | -1.348 | 0.03556 | -0.023 | -37.915
-14.5 | -1.319 | 0.03183 | -0.023 | -41.445
-14 | -1.288 | 0.02856 | -0.024 | -45.088
-13.5 | -1.254 | 0.0257 | -0.025 | -48.806
-13 | -1.218 | 0.02331 | -0.026 | -52.253
-12.5 | -1.179 | 0.02129 | -0.026 | -55.357
-12 | -1.137 | 0.01961 | -0.027 | -57.967
-11.5 | -1.092 | 0.01819 | -0.028 | -60.062
-11 | -1.046 | 0.017 | -0.029 | -61.49
-10.5 | -0.996 | 0.01601 | -0.029 | -62.229
-10 | -0.945 | 0.01517 | -0.03 | -62.335
-9.5 | -0.892 | 0.01443 | -0.031 | -61.825
-9 | -0.838 | 0.01377 | -0.031 | -60.841
-8.5 | -0.781 | 0.0132 | -0.032 | -59.189
-8 | -0.724 | 0.0127 | -0.033 | -57.017
-7.5 | -0.665 | 0.01225 | -0.033 | -54.306
-7 | -0.606 | 0.01159 | -0.034 | -52.284
-6.5 | -0.546 | 0.01121 | -0.035 | -48.66
-6 | -0.485 | 0.01087 | -0.035 | -44.558
-5.5 | -0.423 | 0.01059 | -0.036 | -39.94
-5 | -0.361 | 0.01032 | -0.036 | -34.958
-4.5 | -0.298 | 0.01009 | -0.037 | -29.547
-4 | -0.235 | 0.00958 | -0.038 | -24.544
-3.5 | -0.172 | 0.00939 | -0.038 | -18.294
-3 | -0.108 | 0.00838 | -0.039 | -12.903
-2.5 | -0.044 | 0.0086 | -0.039 | -5.163
-2 | 0.02 | 0.00804 | -0.04 | 2.429
-1.5 | 0.084 | 0.00805 | -0.041 | 10.379
-1 | 0.148 | 0.00812 | -0.041 | 18.167
-0.5 | 0.212 | 0.00786 | -0.042 | 26.919
0 | 0.275 | 0.00826 | -0.042 | 33.282
0.5 | 0.339 | 0.0092 | -0.043 | 36.776
1 | 0.402 | 0.00932 | -0.044 | 43.145
1.5 | 0.465 | 0.00936 | -0.044 | 49.668
2 | 0.528 | 0.00945 | -0.045 | 55.861
2.5 | 0.591 | 0.0098 | -0.045 | 60.268
3 | 0.653 | 0.0099 | -0.046 | 65.998
3.5 | 0.716 | 0.01003 | -0.046 | 71.328
4 | 0.778 | 0.01021 | -0.047 | 76.144
4.5 | 0.839 | 0.01041 | -0.047 | 80.609
5 | 0.9 | 0.01067 | -0.048 | 84.334
5.5 | 0.96 | 0.01097 | -0.048 | 87.555
6 | 1.02 | 0.01132 | -0.049 | 90.099
6.5 | 1.079 | 0.01174 | -0.049 | 91.874
7 | 1.137 | 0.01223 | -0.05 | 92.989
7.5 | 1.194 | 0.01278 | -0.05 | 93.431
8 | 1.25 | 0.0134 | -0.051 | 93.28
8.5 | 1.305 | 0.01409 | -0.051 | 92.571
9 | 1.358 | 0.0149 | -0.052 | 91.105
9.5 | 1.409 | 0.01587 | -0.052 | 88.814
10 | 1.459 | 0.01697 | -0.052 | 85.984
10.5 | 1.506 | 0.0182 | -0.053 | 82.752
11 | 1.552 | 0.01961 | -0.053 | 79.138
11.5 | 1.595 | 0.02117 | -0.053 | 75.324
12 | 1.636 | 0.02291 | -0.053 | 71.395
12.5 | 1.675 | 0.02482 | -0.053 | 67.467
13 | 1.711 | 0.02691 | -0.054 | 63.572
13.5 | 1.745 | 0.02916 | -0.054 | 59.819
14 | 1.776 | 0.03165 | -0.054 | 56.118
14.5 | 1.806 | 0.0344 | -0.054 | 52.492
15 | 1.832 | 0.0374 | -0.054 | 48.998
15.5 | 1.857 | 0.04061 | -0.054 | 45.724
16 | 1.879 | 0.04407 | -0.054 | 42.633
16.5 | 1.899 | 0.04782 | -0.054 | 39.705
17 | 1.917 | 0.05182 | -0.054 | 36.983
17.5 | 1.931 | 0.05613 | -0.054 | 34.411
18 | 1.944 | 0.06075 | -0.054 | 31.997
18.5 | 1.954 | 0.06553 | -0.054 | 29.817
19 | 1.962 | 0.07068 | -0.054 | 27.755
19.5 | 1.967 | 0.07613 | -0.054 | 25.842
20 | 1.971 | 0.08182 | -0.054 | 24.093

## 42. Re 1M Mach 0.00 (2)
BIGFOIL.COM POLAR EXPORT
NACA2321
NACA2321 |  |  |  | Cl Max: | 1.3746 | at alpha= | 16.5 | deg
XFOIL ncrit=9 |  |  |  | L/D Max: | 82.7325 | at alpha= | 9.5 | deg
Re: | 1000000 |  |  | Cd Min: | 0.08714 | at alpha= | 20 | deg
Mach: | 0 |  |  | Cl=0 at alpha= | -1.8912 | deg
|  |  |  | @ Cl=0.1, Cd= | 0.0080123
|  |  |  | @ Cl=0.4, Cd= | 0.0084677
|  |  |  | @ Cl=0.6, Cd= | 0.0091493
alpha (deg) | Cl | Cd | Cm | Cl/Cd
-20 | -1.1546 | 0.07178 | -0.0763 | -16.0853
-19.5 | -1.1744 | 0.06392 | -0.0786 | -18.373
-19 | -1.1945 | 0.05638 | -0.0804 | -21.1866
-18.5 | -1.2046 | 0.05033 | -0.0812 | -23.934
-18 | -1.2072 | 0.0454 | -0.0812 | -26.5903
-17.5 | -1.2092 | 0.04087 | -0.0804 | -29.5865
-17 | -1.2166 | 0.03628 | -0.079 | -33.5336
-16.5 | -1.2155 | 0.03287 | -0.0766 | -36.979
-16 | -1.211 | 0.03018 | -0.0734 | -40.1259
-15.5 | -1.2149 | 0.02745 | -0.0688 | -44.2587
-15 | -1.2026 | 0.02511 | -0.0662 | -47.8933
-14.5 | -1.1521 | 0.02339 | -0.0689 | -49.2561
-14 | -1.1058 | 0.02139 | -0.0714 | -51.6971
-13.5 | -1.0571 | 0.02002 | -0.0727 | -52.8022
-13 | -1.0085 | 0.01848 | -0.0742 | -54.5725
-12.5 | -0.9504 | 0.01728 | -0.0768 | -55
-12 | -0.9012 | 0.01621 | -0.0772 | -55.5953
-11.5 | -0.8466 | 0.01509 | -0.0786 | -56.1034
-11 | -0.7838 | 0.01413 | -0.0812 | -55.4706
-10.5 | -0.7323 | 0.01336 | -0.0812 | -54.8129
-10 | -0.6604 | 0.01257 | -0.0855 | -52.5378
-9.5 | -0.5893 | 0.01183 | -0.0894 | -49.814
-9 | -0.5261 | 0.01121 | -0.0916 | -46.9313
-8.5 | -0.4753 | 0.01073 | -0.091 | -44.2964
-8 | -0.4358 | 0.01035 | -0.0879 | -42.1063
-7.5 | -0.3993 | 0.01004 | -0.0841 | -39.7709
-6 | -0.2997 | 0.00934 | -0.0699 | -32.0878
-5.5 | -0.2693 | 0.0092 | -0.0644 | -29.2717
-5 | -0.2343 | 0.00906 | -0.0599 | -25.8609
-4.5 | -0.1968 | 0.00892 | -0.0559 | -22.0628
-4 | -0.159 | 0.00879 | -0.052 | -18.0887
-3 | -0.0836 | 0.00848 | -0.044 | -9.8585
-2.5 | -0.0463 | 0.00829 | -0.04 | -5.585
-2 | -0.0084 | 0.00815 | -0.0361 | -1.0307
-1.5 | 0.0302 | 0.00806 | -0.0322 | 3.7469
-1 | 0.0699 | 0.00802 | -0.0286 | 8.7157
-0.5 | 0.109 | 0.00801 | -0.0248 | 13.608
0 | 0.1441 | 0.008 | -0.0202 | 18.0125
0.5 | 0.179 | 0.00802 | -0.0155 | 22.3192
1 | 0.2175 | 0.00805 | -0.0116 | 27.0186
1.5 | 0.2562 | 0.0081 | -0.0078 | 31.6296
2 | 0.293 | 0.00817 | -0.0036 | 35.8629
2.5 | 0.3297 | 0.0083 | 0.0005 | 39.7229
3 | 0.3676 | 0.00836 | 0.0044 | 43.9713
3.5 | 0.4037 | 0.00848 | 0.0086 | 47.6061
4 | 0.4382 | 0.00856 | 0.0132 | 51.1916
4.5 | 0.4756 | 0.00864 | 0.0172 | 55.0463
5 | 0.5303 | 0.00886 | 0.0174 | 59.8533
5.5 | 0.6098 | 0.00919 | 0.0122 | 66.3547
6 | 0.6963 | 0.00968 | 0.0054 | 71.9318
6.5 | 0.7788 | 0.01014 | -0.0005 | 76.8047
7 | 0.8433 | 0.01064 | -0.0026 | 79.2575
7.5 | 0.8989 | 0.01126 | -0.003 | 79.8313
8.5 | 1.032 | 0.01251 | -0.0089 | 82.494
9 | 1.0924 | 0.01324 | -0.0108 | 82.5076
9.5 | 1.1566 | 0.01398 | -0.0138 | 82.7325
10 | 1.2062 | 0.01477 | -0.014 | 81.6655
10.5 | 1.2173 | 0.01555 | -0.0069 | 78.283
11 | 1.2315 | 0.01654 | -0.0007 | 74.4559
11.5 | 1.2471 | 0.01773 | 0.0049 | 70.3384
12 | 1.2659 | 0.01899 | 0.0095 | 66.6614
12.5 | 1.2843 | 0.02048 | 0.0138 | 62.71
13 | 1.3018 | 0.02219 | 0.0177 | 58.6661
13.5 | 1.3173 | 0.02421 | 0.0213 | 54.4114
14 | 1.3302 | 0.02662 | 0.0245 | 49.9699
14.5 | 1.3444 | 0.02917 | 0.0271 | 46.0884
15 | 1.3565 | 0.03209 | 0.0294 | 42.2717
15.5 | 1.3647 | 0.03551 | 0.0313 | 38.4314
16 | 1.3678 | 0.03962 | 0.0329 | 34.523
16.5 | 1.3746 | 0.04359 | 0.0339 | 31.5348
17 | 1.3731 | 0.04858 | 0.0346 | 28.2647
17.5 | 1.3703 | 0.05386 | 0.0349 | 25.4419
18 | 1.3651 | 0.05965 | 0.0347 | 22.8852
18.5 | 1.3553 | 0.06608 | 0.0341 | 20.51
19 | 1.3468 | 0.07259 | 0.0332 | 18.5535
19.5 | 1.3315 | 0.08006 | 0.0317 | 16.6313
20 | 1.3208 | 0.08714 | 0.0301 | 15.1572

## 43. Re 1M Mach 0.10 (1)
BIGFOIL.COM POLAR EXPORT
NACA2321
NACA2321 |  |  |  | Cl Max: | 1.952 | at alpha= | 20 | deg
JavaFoil+Calcfoil stall+Eppler ext transition |  |  |  | L/D Max: | 92.952 | at alpha= | 7.5 | deg
Re: | 1000000 |  |  | Cd Min: | 0.00789 | at alpha= | -0.5 | deg
Mach: | 0.1 |  |  | Cl=0 at alpha= | -2.1538 | deg
|  |  |  | @ Cl=0.1, Cd= | 0.00809
|  |  |  | @ Cl=0.4, Cd= | 0.0093531
|  |  |  | @ Cl=0.6, Cd= | 0.0096233
alpha (deg) | Cl | Cd | Cm | Cl/Cd
-20 | -1.492 | 0.10362 | -0.015 | -14.397
-19.5 | -1.488 | 0.09463 | -0.016 | -15.721
-19 | -1.481 | 0.08647 | -0.017 | -17.126
-18.5 | -1.471 | 0.0788 | -0.017 | -18.665
-18 | -1.459 | 0.07141 | -0.018 | -20.435
-17.5 | -1.446 | 0.06443 | -0.019 | -22.438
-17 | -1.43 | 0.05791 | -0.02 | -24.693
-16.5 | -1.412 | 0.05194 | -0.02 | -27.187
-16 | -1.392 | 0.04638 | -0.021 | -30.011
-15.5 | -1.369 | 0.04148 | -0.022 | -33.01
-15 | -1.345 | 0.03696 | -0.023 | -36.384
-14.5 | -1.317 | 0.03295 | -0.023 | -39.976
-14 | -1.287 | 0.02949 | -0.024 | -43.631
-13.5 | -1.254 | 0.02651 | -0.025 | -47.302
-13 | -1.218 | 0.02395 | -0.026 | -50.87
-12.5 | -1.18 | 0.02181 | -0.026 | -54.089
-12 | -1.139 | 0.02004 | -0.027 | -56.801
-11.5 | -1.095 | 0.01853 | -0.028 | -59.058
-11 | -1.048 | 0.0173 | -0.029 | -60.575
-10.5 | -0.999 | 0.01626 | -0.029 | -61.45
-10 | -0.948 | 0.01536 | -0.03 | -61.757
-9.5 | -0.895 | 0.01459 | -0.031 | -61.383
-9 | -0.841 | 0.01392 | -0.031 | -60.393
-8.5 | -0.785 | 0.01331 | -0.032 | -58.936
-8 | -0.727 | 0.01279 | -0.033 | -56.829
-7.5 | -0.668 | 0.0121 | -0.033 | -55.23
-7 | -0.609 | 0.01166 | -0.034 | -52.19
-6.5 | -0.548 | 0.01129 | -0.035 | -48.545
-6 | -0.487 | 0.01095 | -0.035 | -44.453
-5.5 | -0.425 | 0.01065 | -0.036 | -39.879
-5 | -0.362 | 0.01038 | -0.037 | -34.925
-4.5 | -0.299 | 0.01015 | -0.037 | -29.507
-4 | -0.236 | 0.00961 | -0.038 | -24.566
-3.5 | -0.173 | 0.00943 | -0.038 | -18.302
-3 | -0.109 | 0.00842 | -0.039 | -12.913
-2.5 | -0.045 | 0.00863 | -0.04 | -5.171
-2 | 0.02 | 0.00806 | -0.04 | 2.434
-1.5 | 0.084 | 0.00807 | -0.041 | 10.404
-1 | 0.148 | 0.00815 | -0.041 | 18.198
-0.5 | 0.213 | 0.00789 | -0.042 | 26.946
0 | 0.276 | 0.00831 | -0.043 | 33.266
0.5 | 0.34 | 0.00925 | -0.043 | 36.757
1 | 0.404 | 0.00936 | -0.044 | 43.152
1.5 | 0.467 | 0.00942 | -0.044 | 49.634
2 | 0.531 | 0.00951 | -0.045 | 55.832
2.5 | 0.594 | 0.00959 | -0.045 | 61.939
3 | 0.657 | 0.00994 | -0.046 | 66.086
3.5 | 0.719 | 0.01007 | -0.047 | 71.378
4 | 0.781 | 0.01026 | -0.047 | 76.129
4.5 | 0.843 | 0.01049 | -0.048 | 80.363
5 | 0.904 | 0.01076 | -0.048 | 84.019
5.5 | 0.965 | 0.01106 | -0.049 | 87.18
6 | 1.024 | 0.01142 | -0.049 | 89.689
6.5 | 1.084 | 0.01185 | -0.05 | 91.411
7 | 1.142 | 0.01233 | -0.05 | 92.586
7.5 | 1.199 | 0.0129 | -0.051 | 92.952
8 | 1.255 | 0.01354 | -0.051 | 92.714
8.5 | 1.31 | 0.01426 | -0.051 | 91.875
9 | 1.363 | 0.01509 | -0.052 | 90.319
9.5 | 1.414 | 0.01609 | -0.052 | 87.898
10 | 1.464 | 0.01722 | -0.052 | 84.984
10.5 | 1.511 | 0.01852 | -0.053 | 81.59
11 | 1.556 | 0.01998 | -0.053 | 77.88
11.5 | 1.599 | 0.0216 | -0.053 | 74.013
12 | 1.639 | 0.02339 | -0.053 | 70.066
12.5 | 1.677 | 0.02537 | -0.054 | 66.107
13 | 1.713 | 0.02756 | -0.054 | 62.142
13.5 | 1.746 | 0.02993 | -0.054 | 58.33
14 | 1.777 | 0.03253 | -0.054 | 54.607
14.5 | 1.805 | 0.03539 | -0.054 | 51.007
15 | 1.807 | 0.04659 | -0.053 | 38.778
15.5 | 1.854 | 0.04185 | -0.054 | 44.306
16 | 1.875 | 0.04549 | -0.054 | 41.218
16.5 | 1.893 | 0.0494 | -0.054 | 38.33
17 | 1.91 | 0.05359 | -0.054 | 35.632
17.5 | 1.923 | 0.05803 | -0.054 | 33.136
18 | 1.933 | 0.06284 | -0.054 | 30.763
18.5 | 1.941 | 0.06785 | -0.054 | 28.612
19 | 1.947 | 0.07322 | -0.054 | 26.591
19.5 | 1.951 | 0.0789 | -0.054 | 24.721
20 | 1.952 | 0.08486 | -0.054 | 23.001

## 44. Re 1M Mach 0.10 (2)
BIGFOIL.COM POLAR EXPORT
NACA2321
NACA2321 |  |  |  | Cl Max: | 1.3629 | at alpha= | 16.5 | deg
XFOIL ncrit=9 |  |  |  | L/D Max: | 81.4042 | at alpha= | 9 | deg
Re: | 1000000 |  |  | Cd Min: | 0.09111 | at alpha= | 20 | deg
Mach: | 0.1 |  |  | Cl=0 at alpha= | -1.8873 | deg
|  |  |  | @ Cl=0.1, Cd= | 0.0080416
|  |  |  | @ Cl=0.4, Cd= | 0.00851
|  |  |  | @ Cl=0.6, Cd= | 0.0092103
alpha (deg) | Cl | Cd | Cm | Cl/Cd
-20 | -1.1288 | 0.07659 | -0.0757 | -14.7382
-19.5 | -1.143 | 0.06917 | -0.078 | -16.5245
-19 | -1.1705 | 0.06058 | -0.0804 | -19.3216
-18.5 | -1.1857 | 0.05377 | -0.0816 | -22.0513
-18 | -1.1917 | 0.04829 | -0.082 | -24.678
-17.5 | -1.1916 | 0.04377 | -0.0815 | -27.2241
-17 | -1.2028 | 0.03858 | -0.0805 | -31.1768
-16.5 | -1.2053 | 0.03466 | -0.0784 | -34.775
-16 | -1.2033 | 0.03157 | -0.0755 | -38.1153
-15.5 | -1.2016 | 0.02897 | -0.0716 | -41.4774
-15 | -1.2012 | 0.02619 | -0.0677 | -45.8648
-14.5 | -1.1534 | 0.02413 | -0.0704 | -47.7994
-14 | -1.1064 | 0.02209 | -0.0729 | -50.086
-13.5 | -1.0582 | 0.02053 | -0.0744 | -51.5441
-13 | -1.0098 | 0.01893 | -0.0759 | -53.3439
-12.5 | -0.9514 | 0.01771 | -0.0784 | -53.7211
-12 | -0.9028 | 0.01648 | -0.0789 | -54.7816
-11.5 | -0.8481 | 0.01534 | -0.0801 | -55.2868
-11 | -0.7852 | 0.01436 | -0.0827 | -54.6797
-10 | -0.6635 | 0.01269 | -0.0865 | -52.2853
-9.5 | -0.5902 | 0.01194 | -0.0908 | -49.4305
-9 | -0.526 | 0.0113 | -0.0931 | -46.5487
-8.5 | -0.475 | 0.01082 | -0.0924 | -43.9002
-8 | -0.4348 | 0.01043 | -0.0894 | -41.6874
-7.5 | -0.3979 | 0.01012 | -0.0855 | -39.3182
-6.5 | -0.3313 | 0.0096 | -0.076 | -34.5104
-6 | -0.299 | 0.00938 | -0.071 | -31.8763
-5.5 | -0.2687 | 0.00924 | -0.0654 | -29.0801
-5 | -0.2347 | 0.00911 | -0.0606 | -25.7629
-4.5 | -0.1975 | 0.00897 | -0.0564 | -22.0178
-3.5 | -0.1213 | 0.00871 | -0.0485 | -13.9265
-3 | -0.0835 | 0.00853 | -0.0444 | -9.789
-2.5 | -0.0463 | 0.00834 | -0.0403 | -5.5516
-2 | -0.0087 | 0.00819 | -0.0362 | -1.0623
-1.5 | 0.0299 | 0.0081 | -0.0323 | 3.6914
-1 | 0.0691 | 0.00805 | -0.0285 | 8.5839
0 | 0.1428 | 0.00803 | -0.0198 | 17.7833
0.5 | 0.1781 | 0.00804 | -0.0152 | 22.1517
1 | 0.2155 | 0.0081 | -0.011 | 26.6049
1.5 | 0.2549 | 0.00816 | -0.0072 | 31.2377
2 | 0.2923 | 0.00822 | -0.0031 | 35.5596
2.5 | 0.3295 | 0.00834 | 0.001 | 39.5084
3 | 0.3669 | 0.00842 | 0.0051 | 43.5748
3.5 | 0.4037 | 0.00852 | 0.0093 | 47.3826
4 | 0.4373 | 0.00863 | 0.0141 | 50.6721
4.5 | 0.4756 | 0.0087 | 0.018 | 54.6667
5 | 0.5294 | 0.00893 | 0.0184 | 59.2833
5.5 | 0.61 | 0.00925 | 0.0131 | 65.9459
6 | 0.6982 | 0.00974 | 0.0061 | 71.6838
6.5 | 0.7805 | 0.01025 | 0.0003 | 76.1463
7 | 0.8458 | 0.01074 | -0.0018 | 78.7523
7.5 | 0.9023 | 0.01136 | -0.0023 | 79.4278
8 | 0.9712 | 0.01201 | -0.0056 | 80.8659
9 | 1.0957 | 0.01346 | -0.0099 | 81.4042
9.5 | 1.1599 | 0.01425 | -0.0127 | 81.3965
10 | 1.2036 | 0.01504 | -0.0117 | 80.0266
10.5 | 1.2159 | 0.01586 | -0.0048 | 76.6646
11 | 1.2311 | 0.01688 | 0.0012 | 72.9325
11.5 | 1.2474 | 0.01811 | 0.0066 | 68.8791
12.5 | 1.2819 | 0.02114 | 0.0157 | 60.6386
13 | 1.2995 | 0.02293 | 0.0195 | 56.6725
13.5 | 1.3147 | 0.02507 | 0.023 | 52.4412
14 | 1.3277 | 0.02758 | 0.0262 | 48.14
14.5 | 1.3385 | 0.03048 | 0.0289 | 43.914
15 | 1.35 | 0.03357 | 0.031 | 40.2145
15.5 | 1.3577 | 0.03717 | 0.0328 | 36.5268
16 | 1.3597 | 0.0415 | 0.0342 | 32.7639
16.5 | 1.3629 | 0.04594 | 0.0351 | 29.667
17 | 1.3622 | 0.05095 | 0.0356 | 26.736
17.5 | 1.3538 | 0.05696 | 0.0357 | 23.7676
18 | 1.3504 | 0.06266 | 0.0354 | 21.5512
18.5 | 1.3349 | 0.06987 | 0.0345 | 19.1055
19 | 1.3293 | 0.07615 | 0.0335 | 17.4563
19.5 | 1.3094 | 0.08429 | 0.0317 | 15.5345
20 | 1.3017 | 0.09111 | 0.03 | 14.2871

## 45. Re 1M Mach 0.25 (1)
BIGFOIL.COM POLAR EXPORT
NACA2321
NACA2321 |  |  |  | Cl Max: | 1.85 | at alpha= | 17 | deg
JavaFoil+Calcfoil stall+Eppler ext transition |  |  |  | L/D Max: | 89.846 | at alpha= | 7.5 | deg
Re: | 1000000 |  |  | Cd Min: | 0.00791 | at alpha= | -2 | deg
Mach: | 0.25 |  |  | Cl=0 at alpha= | -2.1515 | deg
|  |  |  | @ Cl=0.1, Cd= | 0.0081985
|  |  |  | @ Cl=0.4, Cd= | 0.0095364
|  |  |  | @ Cl=0.6, Cd= | 0.0098131
alpha (deg) | Cl | Cd | Cm | Cl/Cd
-20 | -1.343 | 0.13214 | -0.015 | -10.161
-19.5 | -1.352 | 0.12267 | -0.015 | -11.024
-19 | -1.359 | 0.11326 | -0.016 | -12.003
-18.5 | -1.363 | 0.10353 | -0.017 | -13.163
-18 | -1.366 | 0.09325 | -0.018 | -14.645
-17.5 | -1.365 | 0.08367 | -0.018 | -16.316
-17 | -1.361 | 0.07505 | -0.019 | -18.137
-16.5 | -1.354 | 0.06679 | -0.02 | -20.276
-16 | -1.345 | 0.05926 | -0.021 | -22.689
-15.5 | -1.331 | 0.0526 | -0.022 | -25.303
-15 | -1.315 | 0.0464 | -0.023 | -28.336
-14.5 | -1.294 | 0.04095 | -0.023 | -31.61
-14 | -1.271 | 0.03603 | -0.024 | -35.273
-13.5 | -1.244 | 0.03192 | -0.025 | -38.972
-13 | -1.214 | 0.02831 | -0.026 | -42.877
-12.5 | -1.181 | 0.0253 | -0.027 | -46.667
-12 | -1.144 | 0.02279 | -0.028 | -50.174
-11.5 | -1.103 | 0.02076 | -0.028 | -53.137
-11 | -1.059 | 0.01906 | -0.029 | -55.566
-10.5 | -1.013 | 0.01767 | -0.03 | -57.312
-10 | -0.963 | 0.01652 | -0.031 | -58.308
-9.5 | -0.911 | 0.01557 | -0.032 | -58.519
-9 | -0.857 | 0.01474 | -0.032 | -58.126
-8.5 | -0.801 | 0.01404 | -0.033 | -57.036
-8 | -0.743 | 0.01318 | -0.034 | -56.353
-7.5 | -0.683 | 0.01262 | -0.034 | -54.158
-7 | -0.623 | 0.01213 | -0.035 | -51.335
-6.5 | -0.561 | 0.0117 | -0.036 | -47.974
-6 | -0.499 | 0.01133 | -0.036 | -44.007
-5.5 | -0.436 | 0.01099 | -0.037 | -39.627
-5 | -0.372 | 0.0104 | -0.038 | -35.739
-4.5 | -0.307 | 0.01011 | -0.038 | -30.376
-4 | -0.242 | 0.00988 | -0.039 | -24.517
-3.5 | -0.177 | 0.00969 | -0.04 | -18.28
-3 | -0.112 | 0.0092 | -0.04 | -12.133
-2.5 | -0.046 | 0.00819 | -0.041 | -5.593
-2 | 0.02 | 0.00791 | -0.041 | 2.545
-1.5 | 0.086 | 0.00826 | -0.042 | 10.439
-1 | 0.152 | 0.00797 | -0.043 | 19.107
-0.5 | 0.218 | 0.0089 | -0.043 | 24.524
0 | 0.284 | 0.00905 | -0.044 | 31.356
0.5 | 0.349 | 0.00949 | -0.044 | 36.815
1 | 0.415 | 0.00955 | -0.045 | 43.39
1.5 | 0.48 | 0.00965 | -0.046 | 49.717
2 | 0.545 | 0.00971 | -0.046 | 56.07
2.5 | 0.609 | 0.00983 | -0.047 | 61.974
3 | 0.674 | 0.00995 | -0.047 | 67.677
3.5 | 0.738 | 0.01039 | -0.048 | 70.983
4 | 0.801 | 0.01062 | -0.048 | 75.42
4.5 | 0.864 | 0.01085 | -0.049 | 79.618
5 | 0.927 | 0.01116 | -0.049 | 83.015
5.5 | 0.988 | 0.01153 | -0.05 | 85.75
6 | 1.049 | 0.01194 | -0.05 | 87.879
6.5 | 1.109 | 0.01244 | -0.051 | 89.148
7 | 1.168 | 0.01301 | -0.051 | 89.795
7.5 | 1.226 | 0.01365 | -0.052 | 89.846
8 | 1.282 | 0.01441 | -0.052 | 89.013
8.5 | 1.337 | 0.01526 | -0.053 | 87.611
9 | 1.39 | 0.01629 | -0.053 | 85.322
9.5 | 1.44 | 0.0175 | -0.053 | 82.287
10 | 1.488 | 0.01887 | -0.054 | 78.86
10.5 | 1.534 | 0.02045 | -0.054 | 74.979
11 | 1.576 | 0.02226 | -0.054 | 70.802
11.5 | 1.616 | 0.02428 | -0.054 | 66.552
12 | 1.653 | 0.02653 | -0.054 | 62.318
12.5 | 1.687 | 0.02902 | -0.055 | 58.143
13 | 1.718 | 0.03168 | -0.055 | 54.237
13.5 | 1.746 | 0.03472 | -0.055 | 50.293
14 | 1.771 | 0.03804 | -0.055 | 46.552
14.5 | 1.793 | 0.0417 | -0.055 | 42.996
15 | 1.811 | 0.04562 | -0.055 | 39.694
15.5 | 1.826 | 0.04994 | -0.055 | 36.555
16 | 1.837 | 0.0546 | -0.055 | 33.645
16.5 | 1.845 | 0.05964 | -0.055 | 30.937
17 | 1.85 | 0.06501 | -0.055 | 28.456
17.5 | 1.85 | 0.07067 | -0.054 | 26.184
18 | 1.846 | 0.07694 | -0.054 | 23.997
18.5 | 1.839 | 0.08355 | -0.054 | 22.01
19 | 1.828 | 0.09053 | -0.054 | 20.189
19.5 | 1.813 | 0.09807 | -0.054 | 18.487
20 | 1.795 | 0.10596 | -0.054 | 16.939

## 46. Re 1M Mach 0.25 (2)
BIGFOIL.COM POLAR EXPORT
NACA2321
NACA2321 |  |  |  | Cl Max: | 1.31 | at alpha= | 15 | deg
XFOIL ncrit=9 |  |  |  | L/D Max: | 77.007 | at alpha= | 8 | deg
Re: | 1000000 |  |  | Cd Min: | 0.11094 | at alpha= | 20 | deg
Mach: | 0.25 |  |  | Cl=0 at alpha= | -1.8302 | deg
|  |  |  | @ Cl=0.1, Cd= | 0.0082583
|  |  |  | @ Cl=0.4, Cd= | 0.0088355
|  |  |  | @ Cl=0.6, Cd= | 0.0096378
alpha (deg) | Cl | Cd | Cm | Cl/Cd
-20 | -0.9911 | 0.10236 | -0.07 | -9.6825
-19.5 | -1.0112 | 0.09357 | -0.0736 | -10.8069
-19 | -1.0305 | 0.08503 | -0.0768 | -12.1193
-18.5 | -1.0552 | 0.07621 | -0.0799 | -13.846
-18 | -1.0802 | 0.06772 | -0.0824 | -15.951
-17.5 | -1.0996 | 0.06017 | -0.0841 | -18.2749
-17 | -1.1126 | 0.05372 | -0.0848 | -20.7111
-16.5 | -1.122 | 0.04802 | -0.0846 | -23.3653
-16 | -1.1398 | 0.04206 | -0.0837 | -27.0994
-15.5 | -1.148 | 0.03755 | -0.0816 | -30.5726
-15 | -1.1518 | 0.03398 | -0.0782 | -33.8964
-14.5 | -1.1408 | 0.03029 | -0.0775 | -37.6626
-14 | -1.0999 | 0.02704 | -0.0806 | -40.6768
-13.5 | -1.0519 | 0.02442 | -0.0836 | -43.0753
-13 | -1.0092 | 0.02215 | -0.0846 | -45.5621
-12.5 | -0.9578 | 0.02013 | -0.0866 | -47.5807
-12 | -0.897 | 0.0186 | -0.0894 | -48.2258
-11.5 | -0.8533 | 0.01703 | -0.0887 | -50.1057
-11 | -0.7935 | 0.01567 | -0.0906 | -50.6382
-10.5 | -0.7413 | 0.0146 | -0.0904 | -50.774
-10 | -0.6726 | 0.01362 | -0.0934 | -49.3833
-9.5 | -0.5925 | 0.01271 | -0.0985 | -46.6168
-9 | -0.5217 | 0.01197 | -0.1015 | -43.584
-8.5 | -0.4707 | 0.01138 | -0.1005 | -41.362
-8 | -0.4286 | 0.01091 | -0.0975 | -39.2851
-7.5 | -0.3934 | 0.01053 | -0.0929 | -37.3599
-7 | -0.3599 | 0.01021 | -0.0878 | -35.2498
-6.5 | -0.3272 | 0.00994 | -0.0824 | -32.9175
-6 | -0.2948 | 0.00971 | -0.0769 | -30.3605
-5.5 | -0.2624 | 0.00952 | -0.0713 | -27.563
-5 | -0.2314 | 0.0094 | -0.0654 | -24.617
-4.5 | -0.1968 | 0.00925 | -0.0602 | -21.2757
-3.5 | -0.1224 | 0.00897 | -0.0509 | -13.6455
-3 | -0.0849 | 0.00881 | -0.0464 | -9.6368
-2.5 | -0.0484 | 0.00865 | -0.0416 | -5.5954
-2 | -0.0125 | 0.00847 | -0.0367 | -1.4758
-1.5 | 0.0243 | 0.00836 | -0.032 | 2.9067
-1 | 0.063 | 0.00832 | -0.0276 | 7.5721
-0.5 | 0.0969 | 0.00826 | -0.0222 | 11.7312
0 | 0.1331 | 0.00824 | -0.0173 | 16.1529
0.5 | 0.172 | 0.00827 | -0.013 | 20.7981
1 | 0.2103 | 0.00832 | -0.0085 | 25.2764
1.5 | 0.2483 | 0.00842 | -0.0041 | 29.4893
2 | 0.2865 | 0.00853 | 0.0003 | 33.5873
2.5 | 0.327 | 0.00862 | 0.0042 | 37.935
3 | 0.3635 | 0.00874 | 0.0088 | 41.5904
3.5 | 0.4017 | 0.00884 | 0.0131 | 45.4412
4 | 0.4365 | 0.00896 | 0.0181 | 48.7165
4.5 | 0.474 | 0.00906 | 0.0225 | 52.3179
5 | 0.5261 | 0.00928 | 0.0238 | 56.6918
6 | 0.7099 | 0.01017 | 0.0096 | 69.8033
6.5 | 0.792 | 0.01076 | 0.0045 | 73.6059
7 | 0.8567 | 0.01144 | 0.0029 | 74.8864
7.5 | 0.918 | 0.01209 | 0.002 | 75.9305
8 | 0.988 | 0.01283 | -0.001 | 77.007
8.5 | 1.0489 | 0.01371 | -0.0023 | 76.5062
9 | 1.1159 | 0.01463 | -0.005 | 76.2748
10 | 1.1943 | 0.01664 | -0.0007 | 71.7728
10.5 | 1.2073 | 0.01784 | 0.0059 | 67.6738
11 | 1.2221 | 0.01929 | 0.0117 | 63.3541
11.5 | 1.2377 | 0.02099 | 0.0168 | 58.9662
12 | 1.2546 | 0.02287 | 0.0212 | 54.8579
12.5 | 1.2696 | 0.0251 | 0.0252 | 50.5817
13 | 1.283 | 0.02767 | 0.0288 | 46.3679
13.5 | 1.2927 | 0.03077 | 0.0319 | 42.0117
14 | 1.2987 | 0.03441 | 0.0346 | 37.7419
14.5 | 1.3064 | 0.03821 | 0.0366 | 34.19
15 | 1.31 | 0.04257 | 0.0381 | 30.7728
15.5 | 1.3066 | 0.0478 | 0.0392 | 27.3347
16 | 1.3018 | 0.05341 | 0.0397 | 24.3737
16.5 | 1.2969 | 0.05925 | 0.0398 | 21.8886
17 | 1.2809 | 0.06643 | 0.0393 | 19.282
17.5 | 1.2751 | 0.07276 | 0.0386 | 17.5247
18 | 1.2565 | 0.08066 | 0.0371 | 15.5777
18.5 | 1.248 | 0.08765 | 0.0356 | 14.2384
19 | 1.2324 | 0.09557 | 0.0336 | 12.8953
19.5 | 1.2241 | 0.10281 | 0.0314 | 11.9064
20 | 1.2093 | 0.11094 | 0.0287 | 10.9005

## 47. Re 1M Mach 0.50 (1)
BIGFOIL.COM POLAR EXPORT
NACA2321
NACA2321 |  |  |  | Cl Max: | 1.55 | at alpha= | 11 | deg
JavaFoil+Calcfoil stall+Eppler ext transition |  |  |  | L/D Max: | 78.183 | at alpha= | 6 | deg
Re: | 1000000 |  |  | Cd Min: | 0.00908 | at alpha= | -1 | deg
Mach: | 0.5 |  |  | Cl=0 at alpha= | -2.1507 | deg
|  |  |  | @ Cl=0.1, Cd= | 0.0096381
|  |  |  | @ Cl=0.4, Cd= | 0.0098514
|  |  |  | @ Cl=0.6, Cd= | 0.010549
alpha (deg) | Cl | Cd | Cm | Cl/Cd
-20 | -1.03 | 0.20714 | -0.014 | -4.97
-19.5 | -1.002 | 0.20364 | -0.014 | -4.919
-19 | -0.972 | 0.19882 | -0.014 | -4.889
-18.5 | -0.944 | 0.19153 | -0.015 | -4.929
-18 | -0.914 | 0.18461 | -0.015 | -4.952
-17.5 | -0.886 | 0.18015 | -0.015 | -4.919
-17 | -0.856 | 0.17581 | -0.015 | -4.871
-16.5 | -0.828 | 0.17124 | -0.015 | -4.834
-16 | -0.799 | 0.16481 | -0.015 | -4.846
-15.5 | -0.769 | 0.15619 | -0.015 | -4.925
-15 | -0.741 | 0.15149 | -0.016 | -4.89
-14.5 | -0.712 | 0.14611 | -0.016 | -4.87
-14 | -0.682 | 0.1371 | -0.016 | -4.976
-13.5 | -0.653 | 0.13046 | -0.016 | -5.006
-13 | -0.624 | 0.12229 | -0.015 | -5.103
-12.5 | -0.774 | 0.09287 | -0.022 | -8.339
-12 | -0.932 | 0.06888 | -0.025 | -13.529
-11.5 | -0.982 | 0.05175 | -0.028 | -18.968
-11 | -0.996 | 0.04069 | -0.03 | -24.486
-10.5 | -0.991 | 0.03306 | -0.031 | -29.965
-10 | -0.971 | 0.02761 | -0.033 | -35.149
-9.5 | -0.939 | 0.02371 | -0.034 | -39.6
-9 | -0.898 | 0.02085 | -0.035 | -43.097
-8.5 | -0.851 | 0.01851 | -0.036 | -45.979
-8 | -0.798 | 0.01688 | -0.037 | -47.257
-7.5 | -0.74 | 0.01561 | -0.038 | -47.426
-7 | -0.679 | 0.01458 | -0.039 | -46.553
-6.5 | -0.615 | 0.01374 | -0.039 | -44.742
-6 | -0.548 | 0.01301 | -0.04 | -42.144
-5.5 | -0.48 | 0.01217 | -0.041 | -39.461
-5 | -0.411 | 0.01164 | -0.042 | -35.298
-4.5 | -0.34 | 0.0112 | -0.043 | -30.386
-4 | -0.269 | 0.01054 | -0.043 | -25.501
-3.5 | -0.197 | 0.01021 | -0.044 | -19.27
-3 | -0.124 | 0.01069 | -0.045 | -11.613
-2.5 | -0.051 | 0.0105 | -0.045 | -4.857
-2 | 0.022 | 0.01038 | -0.046 | 2.161
-1.5 | 0.096 | 0.00967 | -0.047 | 9.948
-1 | 0.17 | 0.00908 | -0.047 | 18.706
-0.5 | 0.243 | 0.00927 | -0.048 | 26.24
0 | 0.316 | 0.0097 | -0.049 | 32.539
0.5 | 0.389 | 0.00983 | -0.049 | 39.505
1 | 0.461 | 0.00997 | -0.05 | 46.222
1.5 | 0.533 | 0.0104 | -0.051 | 51.254
2 | 0.605 | 0.01056 | -0.051 | 57.275
2.5 | 0.676 | 0.01082 | -0.052 | 62.503
3 | 0.747 | 0.01111 | -0.053 | 67.212
3.5 | 0.817 | 0.01148 | -0.053 | 71.181
4 | 0.886 | 0.0121 | -0.054 | 73.218
4.5 | 0.954 | 0.0126 | -0.054 | 75.729
5 | 1.021 | 0.01319 | -0.055 | 77.406
5.5 | 1.087 | 0.01391 | -0.055 | 78.157
6 | 1.151 | 0.01472 | -0.056 | 78.183
6.5 | 1.212 | 0.01571 | -0.056 | 77.158
7 | 1.271 | 0.01689 | -0.057 | 75.277
7.5 | 1.327 | 0.01832 | -0.057 | 72.433
8 | 1.379 | 0.02013 | -0.057 | 68.495
8.5 | 1.426 | 0.02235 | -0.058 | 63.793
9 | 1.467 | 0.02505 | -0.058 | 58.539
9.5 | 1.501 | 0.02837 | -0.058 | 52.896
10 | 1.527 | 0.03236 | -0.058 | 47.195
10.5 | 1.544 | 0.03714 | -0.057 | 41.571
11 | 1.55 | 0.04283 | -0.057 | 36.178
11.5 | 1.539 | 0.04975 | -0.057 | 30.932
12 | 1.504 | 0.05831 | -0.056 | 25.788
12.5 | 1.425 | 0.06987 | -0.055 | 20.396
13 | 1.141 | 0.09235 | -0.053 | 12.36
13.5 | 0.896 | 0.12782 | -0.032 | 7.009
14 | 0.926 | 0.14099 | -0.034 | 6.567
14.5 | 0.955 | 0.14761 | -0.036 | 6.472
15 | 0.985 | 0.15618 | -0.037 | 6.305
15.5 | 1.014 | 0.16379 | -0.038 | 6.193
16 | 1.044 | 0.16977 | -0.04 | 6.149

## 48. Re 1M Mach 0.50 (2)
BIGFOIL.COM POLAR EXPORT
NACA2321
NACA2321 |  |  |  | Cl Max: | 1.1443 | at alpha= | 10.5 | deg
XFOIL ncrit=9 |  |  |  | L/D Max: | 57.6669 | at alpha= | 6.5 | deg
Re: | 1000000 |  |  | Cd Min: | 0.15531 | at alpha= | -18.5 | deg
Mach: | 0.5 |  |  | Cl=0 at alpha= | -1.3692 | deg
|  |  |  | @ Cl=0.1, Cd= | 0.0093925
|  |  |  | @ Cl=0.4, Cd= | 0.010587
|  |  |  | @ Cl=0.6, Cd= | 0.012053
alpha (deg) | Cl | Cd | Cm | Cl/Cd
-18.5 | -0.328 | 0.15531 | -0.044 | -2.1119
-17.5 | -0.5555 | 0.15339 | -0.0513 | -3.6215
-17 | -0.6393 | 0.13332 | -0.0625 | -4.7952
-16.5 | -0.6602 | 0.12362 | -0.0667 | -5.3406
-16 | -0.7085 | 0.11098 | -0.0727 | -6.384
-15.5 | -0.7431 | 0.10081 | -0.0767 | -7.3713
-15 | -0.7718 | 0.09189 | -0.0794 | -8.3992
-14.5 | -0.8074 | 0.08282 | -0.0818 | -9.7489
-14 | -0.826 | 0.07187 | -0.0898 | -11.493
-13.5 | -0.8349 | 0.06188 | -0.0976 | -13.4922
-13 | -0.8338 | 0.05303 | -0.1047 | -15.7232
-12.5 | -0.833 | 0.04504 | -0.1097 | -18.4947
-12 | -0.8147 | 0.03832 | -0.1146 | -21.2604
-11.5 | -0.7837 | 0.03243 | -0.1197 | -24.1659
-11 | -0.7545 | 0.02791 | -0.1209 | -27.0333
-10.5 | -0.7158 | 0.02395 | -0.1224 | -29.8873
-10 | -0.6601 | 0.02082 | -0.1248 | -31.7051
-9.5 | -0.5915 | 0.01836 | -0.128 | -32.2168
-9 | -0.5048 | 0.01634 | -0.1337 | -30.8935
-8.5 | -0.4407 | 0.0149 | -0.1345 | -29.5772
-8 | -0.3988 | 0.01383 | -0.1306 | -28.8359
-7.5 | -0.3659 | 0.013 | -0.1246 | -28.1462
-7 | -0.3347 | 0.01236 | -0.1177 | -27.0793
-6.5 | -0.3031 | 0.01183 | -0.1106 | -25.6213
-6 | -0.2718 | 0.01142 | -0.1032 | -23.8004
-5.5 | -0.2392 | 0.01106 | -0.096 | -21.6275
-5 | -0.2065 | 0.01076 | -0.0886 | -19.1914
-4.5 | -0.1759 | 0.0105 | -0.0807 | -16.7524
-4 | -0.148 | 0.01031 | -0.0722 | -14.355
-3.5 | -0.1237 | 0.0102 | -0.0629 | -12.1275
-3 | -0.0935 | 0.01007 | -0.0548 | -9.285
-2.5 | -0.061 | 0.00995 | -0.0471 | -6.1307
-2 | -0.0338 | 0.00979 | -0.0384 | -3.4525
-1.5 | -0.0079 | 0.00961 | -0.0295 | -0.82206
-1 | 0.0223 | 0.00946 | -0.0216 | 2.3573
-0.5 | 0.0565 | 0.00939 | -0.0145 | 6.017
0 | 0.0966 | 0.00939 | -0.0085 | 10.2875
0.5 | 0.1368 | 0.00942 | -0.0025 | 14.5223
1 | 0.1779 | 0.00956 | 0.0032 | 18.6088
1.5 | 0.2215 | 0.00968 | 0.0083 | 22.8822
2 | 0.2642 | 0.00983 | 0.0136 | 26.8769
2.5 | 0.3066 | 0.01005 | 0.0189 | 30.5075
3 | 0.3497 | 0.01024 | 0.024 | 34.1504
3.5 | 0.3901 | 0.01053 | 0.0295 | 37.0465
4 | 0.4317 | 0.01077 | 0.0348 | 40.0836
4.5 | 0.4684 | 0.01112 | 0.0409 | 42.1223
5 | 0.5141 | 0.01139 | 0.0454 | 45.1361
5.5 | 0.6022 | 0.01207 | 0.0411 | 49.8923
6 | 0.729 | 0.01309 | 0.0293 | 55.6914
6.5 | 0.8206 | 0.01423 | 0.0245 | 57.6669
7 | 0.8913 | 0.01554 | 0.0234 | 57.3552
7.5 | 0.9598 | 0.01711 | 0.0223 | 56.0959
8 | 1.0242 | 0.01905 | 0.0212 | 53.7638
8.5 | 1.0922 | 0.02138 | 0.0187 | 51.0851
9 | 1.1232 | 0.02368 | 0.0221 | 47.4324
9.5 | 1.132 | 0.0262 | 0.0285 | 43.2061
10 | 1.1401 | 0.02924 | 0.034 | 38.9911
10.5 | 1.1443 | 0.03294 | 0.0386 | 34.7389
11 | 1.1438 | 0.03733 | 0.0425 | 30.6402
11.5 | 1.1428 | 0.0421 | 0.0455 | 27.1449
12 | 1.1385 | 0.04738 | 0.0479 | 24.0291
12.5 | 1.1288 | 0.05335 | 0.0495 | 21.1584
13 | 1.114 | 0.06 | 0.0504 | 18.5667
13.5 | 1.1025 | 0.06668 | 0.0507 | 16.5342
14 | 1.0914 | 0.07358 | 0.0505 | 14.8328
14.5 | 1.076 | 0.08111 | 0.0496 | 13.2659
15 | 1.0639 | 0.08863 | 0.0483 | 12.0038
15.5 | 1.056 | 0.09594 | 0.0468 | 11.0069

## 49. Re 2M Mach 0.00 (1)
BIGFOIL.COM POLAR EXPORT
NACA2321
NACA2321 |  |  |  | Cl Max: | 1.994 | at alpha= | 20 | deg
JavaFoil+Calcfoil stall+Eppler ext transition |  |  |  | L/D Max: | 101.822 | at alpha= | 7.5 | deg
Re: | 2000000 |  |  | Cd Min: | 0.0078 | at alpha= | -1 | deg
Mach: | 0 |  |  | Cl=0 at alpha= | -2.1562 | deg
|  |  |  | @ Cl=0.1, Cd= | 0.0081
|  |  |  | @ Cl=0.4, Cd= | 0.0078313
|  |  |  | @ Cl=0.6, Cd= | 0.0088029
alpha (deg) | Cl | Cd | Cm | Cl/Cd
-20 | -1.541 | 0.07922 | -0.016 | -19.45
-19.5 | -1.534 | 0.07223 | -0.017 | -21.233
-19 | -1.525 | 0.06568 | -0.018 | -23.212
-18.5 | -1.513 | 0.05939 | -0.018 | -25.475
-18 | -1.499 | 0.05355 | -0.019 | -27.995
-17.5 | -1.484 | 0.04804 | -0.02 | -30.879
-17 | -1.466 | 0.04304 | -0.02 | -34.052
-16.5 | -1.446 | 0.03853 | -0.021 | -37.52
-16 | -1.423 | 0.03451 | -0.022 | -41.239
-15.5 | -1.398 | 0.03089 | -0.022 | -45.263
-15 | -1.371 | 0.02771 | -0.023 | -49.474
-14.5 | -1.341 | 0.02499 | -0.024 | -53.64
-14 | -1.307 | 0.02264 | -0.025 | -57.741
-13.5 | -1.272 | 0.02064 | -0.025 | -61.615
-13 | -1.233 | 0.01896 | -0.026 | -65.03
-12.5 | -1.192 | 0.01757 | -0.027 | -67.833
-12 | -1.148 | 0.01643 | -0.027 | -69.912
-11.5 | -1.102 | 0.01542 | -0.028 | -71.487
-11 | -1.054 | 0.01456 | -0.029 | -72.355
-10.5 | -1.003 | 0.01385 | -0.03 | -72.424
-10 | -0.951 | 0.01324 | -0.03 | -71.81
-9.5 | -0.897 | 0.01269 | -0.031 | -70.647
-9 | -0.841 | 0.01217 | -0.032 | -69.087
-8.5 | -0.784 | 0.01151 | -0.032 | -68.137
-8 | -0.726 | 0.0111 | -0.033 | -65.421
-7.5 | -0.667 | 0.01075 | -0.033 | -62.037
-7 | -0.607 | 0.01041 | -0.034 | -58.325
-6.5 | -0.547 | 0.01017 | -0.035 | -53.766
-6 | -0.485 | 0.00994 | -0.035 | -48.843
-5.5 | -0.423 | 0.0097 | -0.036 | -43.65
-5 | -0.361 | 0.00921 | -0.037 | -39.201
-4.5 | -0.298 | 0.00816 | -0.037 | -36.574
-4 | -0.235 | 0.00807 | -0.038 | -29.154
-3.5 | -0.172 | 0.00836 | -0.038 | -20.569
-3 | -0.108 | 0.00832 | -0.039 | -13.015
-2.5 | -0.044 | 0.0083 | -0.04 | -5.355
-2 | 0.02 | 0.00825 | -0.04 | 2.367
-1.5 | 0.084 | 0.0082 | -0.041 | 10.2
-1 | 0.148 | 0.0078 | -0.041 | 18.937
-0.5 | 0.212 | 0.00782 | -0.042 | 27.061
0 | 0.275 | 0.00785 | -0.042 | 35.071
0.5 | 0.339 | 0.00787 | -0.043 | 43.068
1 | 0.402 | 0.00783 | -0.044 | 51.373
1.5 | 0.466 | 0.00782 | -0.044 | 59.509
2 | 0.529 | 0.0087 | -0.045 | 60.768
2.5 | 0.592 | 0.00879 | -0.045 | 67.336
3 | 0.654 | 0.00889 | -0.046 | 73.55
3.5 | 0.717 | 0.00907 | -0.046 | 79.038
4 | 0.779 | 0.0095 | -0.047 | 81.95
4.5 | 0.84 | 0.00974 | -0.047 | 86.289
5 | 0.901 | 0.00995 | -0.048 | 90.562
5.5 | 0.962 | 0.01022 | -0.049 | 94.075
6 | 1.022 | 0.01052 | -0.049 | 97.137
6.5 | 1.081 | 0.01085 | -0.05 | 99.642
7 | 1.139 | 0.01129 | -0.05 | 100.883
7.5 | 1.197 | 0.01175 | -0.05 | 101.822
8 | 1.253 | 0.01231 | -0.051 | 101.754
8.5 | 1.308 | 0.01291 | -0.051 | 101.34
9 | 1.362 | 0.01361 | -0.052 | 100.017
9.5 | 1.414 | 0.0144 | -0.052 | 98.205
10 | 1.464 | 0.01524 | -0.053 | 96.058
10.5 | 1.513 | 0.01623 | -0.053 | 93.216
11 | 1.56 | 0.01731 | -0.053 | 90.113
11.5 | 1.604 | 0.0185 | -0.053 | 86.7
12 | 1.646 | 0.01983 | -0.054 | 83.023
12.5 | 1.687 | 0.02128 | -0.054 | 79.271
13 | 1.725 | 0.02288 | -0.054 | 75.376
13.5 | 1.76 | 0.02469 | -0.054 | 71.271
14 | 1.793 | 0.02667 | -0.055 | 67.23
14.5 | 1.824 | 0.02882 | -0.055 | 63.267
15 | 1.851 | 0.03121 | -0.055 | 59.328
15.5 | 1.877 | 0.03381 | -0.055 | 55.494
16 | 1.899 | 0.03667 | -0.055 | 51.796
16.5 | 1.92 | 0.03971 | -0.055 | 48.35
17 | 1.938 | 0.04308 | -0.055 | 44.994
17.5 | 1.954 | 0.04667 | -0.055 | 41.861
18 | 1.966 | 0.0506 | -0.055 | 38.852
18.5 | 1.976 | 0.05474 | -0.055 | 36.1
19 | 1.984 | 0.05919 | -0.055 | 33.524
19.5 | 1.99 | 0.06391 | -0.055 | 31.135
20 | 1.994 | 0.06887 | -0.055 | 28.946

## 50. Re 2M Mach 0.00 (2)
BIGFOIL.COM POLAR EXPORT
NACA2321
NACA2321 |  |  |  | Cl Max: | 0.9508 | at alpha= | 8 | deg
XFOIL ncrit=9 |  |  |  | L/D Max: | 98.5285 | at alpha= | 8 | deg
Re: | 2000000 |  |  | Cd Min: | 0.05031 | at alpha= | -20 | deg
Mach: | 0 |  |  | Cl=0 at alpha= | -1.9183 | deg
|  |  |  | @ Cl=0.1, Cd= | 0.0071529
|  |  |  | @ Cl=0.4, Cd= | 0.007328
|  |  |  | @ Cl=0.6, Cd= | 0.0077668
alpha (deg) | Cl | Cd | Cm | Cl/Cd
-20 | -1.3472 | 0.05031 | -0.0821 | -26.778
-19.5 | -1.3605 | 0.04428 | -0.0825 | -30.7249
-19 | -1.365 | 0.03949 | -0.082 | -34.5657
-18.5 | -1.3617 | 0.03572 | -0.0809 | -38.1215
-18 | -1.3553 | 0.0325 | -0.0791 | -41.7015
-17.5 | -1.3547 | 0.02925 | -0.0763 | -46.3145
-17 | -1.3527 | 0.02656 | -0.0727 | -50.93
-16.5 | -1.325 | 0.0244 | -0.0724 | -54.3033
-16 | -1.2833 | 0.02235 | -0.0742 | -57.4183
-15.5 | -1.2387 | 0.02059 | -0.0759 | -60.1603
-15 | -1.1883 | 0.01922 | -0.0779 | -61.8262
-14.5 | -1.1486 | 0.01768 | -0.0778 | -64.9661
-14 | -1.0994 | 0.01659 | -0.0786 | -66.2688
-13.5 | -1.0484 | 0.01538 | -0.0799 | -68.1664
-13 | -0.9917 | 0.01444 | -0.0817 | -68.6773
-12.5 | -0.951 | 0.01349 | -0.0802 | -70.4967
-12 | -0.8904 | 0.01269 | -0.0823 | -70.1655
-11.5 | -0.8362 | 0.01203 | -0.083 | -69.5096
-11 | -0.773 | 0.01136 | -0.0854 | -68.0458
-10.5 | -0.6902 | 0.01072 | -0.0918 | -64.3843
-10 | -0.6221 | 0.01019 | -0.0951 | -61.05
-9.5 | -0.5722 | 0.00982 | -0.0943 | -58.2688
-9 | -0.535 | 0.00954 | -0.0908 | -56.0797
-8.5 | -0.5015 | 0.00923 | -0.0864 | -54.3337
-8 | -0.469 | 0.00899 | -0.0817 | -52.1691
-7.5 | -0.4356 | 0.00878 | -0.077 | -49.6128
-7 | -0.4012 | 0.00859 | -0.0725 | -46.7055
-6.5 | -0.3683 | 0.0084 | -0.0676 | -43.8452
-6 | -0.3369 | 0.00829 | -0.0623 | -40.6393
-5.5 | -0.2987 | 0.00816 | -0.0585 | -36.6054
-5 | -0.2587 | 0.00803 | -0.055 | -32.2167
-4.5 | -0.218 | 0.00793 | -0.0516 | -27.4905
-4 | -0.1756 | 0.00783 | -0.0485 | -22.4266
-3.5 | -0.1332 | 0.00774 | -0.0455 | -17.2093
-3 | -0.0909 | 0.00765 | -0.0424 | -11.8824
-2.5 | -0.0483 | 0.00757 | -0.0394 | -6.3804
-2 | -0.0065 | 0.00747 | -0.0362 | -0.87015
-1.5 | 0.0333 | 0.00729 | -0.0327 | 4.5679
-1 | 0.0739 | 0.00719 | -0.0293 | 10.2782
-0.5 | 0.1161 | 0.00713 | -0.0261 | 16.2833
0 | 0.1551 | 0.0071 | -0.0223 | 21.8451
0.5 | 0.1924 | 0.00706 | -0.0181 | 27.2521
1 | 0.2321 | 0.00709 | -0.0145 | 32.7362
1.5 | 0.2742 | 0.00713 | -0.0113 | 38.4572
2 | 0.3156 | 0.00718 | -0.0081 | 43.9554
2.5 | 0.3548 | 0.00727 | -0.0044 | 48.8033
3 | 0.3976 | 0.00732 | -0.0015 | 54.3169
3.5 | 0.4366 | 0.00745 | 0.0022 | 58.604
4 | 0.4771 | 0.00747 | 0.0055 | 63.8688
4.5 | 0.5134 | 0.00759 | 0.0096 | 67.6416
5 | 0.5503 | 0.00762 | 0.0137 | 72.2178
5.5 | 0.5837 | 0.00773 | 0.0184 | 75.511
6 | 0.628 | 0.00783 | 0.0208 | 80.2043
6.5 | 0.7077 | 0.00815 | 0.0154 | 86.8344
7 | 0.8057 | 0.0086 | 0.0059 | 93.686
7.5 | 0.8852 | 0.0091 | 0.0005 | 97.2747
8 | 0.9508 | 0.00965 | -0.0022 | 98.5285

## 51. Re 2M Mach 0.10 (1)
BIGFOIL.COM POLAR EXPORT
NACA2321
NACA2321 |  |  |  | Cl Max: | 1.974 | at alpha= | 20 | deg
JavaFoil+Calcfoil stall+Eppler ext transition |  |  |  | L/D Max: | 101.356 | at alpha= | 7.5 | deg
Re: | 2000000 |  |  | Cd Min: | 0.00752 | at alpha= | 0.5 | deg
Mach: | 0.1 |  |  | Cl=0 at alpha= | -2.1538 | deg
|  |  |  | @ Cl=0.1, Cd= | 0.008125
|  |  |  | @ Cl=0.4, Cd= | 0.00782
|  |  |  | @ Cl=0.6, Cd= | 0.0088595
alpha (deg) | Cl | Cd | Cm | Cl/Cd
-20 | -1.521 | 0.08328 | -0.016 | -18.26
-19.5 | -1.516 | 0.07573 | -0.017 | -20.021
-19 | -1.509 | 0.06883 | -0.017 | -21.927
-18.5 | -1.499 | 0.06239 | -0.018 | -24.029
-18 | -1.487 | 0.05622 | -0.019 | -26.451
-17.5 | -1.473 | 0.0504 | -0.02 | -29.232
-17 | -1.457 | 0.0451 | -0.02 | -32.309
-16.5 | -1.438 | 0.04033 | -0.021 | -35.668
-16 | -1.418 | 0.03596 | -0.022 | -39.422
-15.5 | -1.394 | 0.0322 | -0.022 | -43.293
-15 | -1.368 | 0.02879 | -0.023 | -47.526
-14.5 | -1.339 | 0.02582 | -0.024 | -51.858
-14 | -1.307 | 0.02334 | -0.025 | -55.972
-13.5 | -1.272 | 0.02121 | -0.025 | -59.964
-13 | -1.234 | 0.01942 | -0.026 | -63.54
-12.5 | -1.194 | 0.01794 | -0.027 | -66.531
-12 | -1.15 | 0.01674 | -0.028 | -68.731
-11.5 | -1.104 | 0.01567 | -0.028 | -70.48
-11 | -1.056 | 0.01481 | -0.029 | -71.328
-10.5 | -1.006 | 0.01406 | -0.03 | -71.541
-10 | -0.954 | 0.01338 | -0.03 | -71.266
-9.5 | -0.9 | 0.01281 | -0.031 | -70.224
-9 | -0.844 | 0.01208 | -0.032 | -69.876
-8.5 | -0.787 | 0.01162 | -0.032 | -67.771
-8 | -0.729 | 0.0112 | -0.033 | -65.115
-7.5 | -0.67 | 0.01082 | -0.034 | -61.939
-7 | -0.61 | 0.0105 | -0.034 | -58.1
-6.5 | -0.549 | 0.01021 | -0.035 | -53.787
-6 | -0.488 | 0.00998 | -0.035 | -48.847
-5.5 | -0.425 | 0.00947 | -0.036 | -44.928
-5 | -0.363 | 0.00926 | -0.037 | -39.167
-4.5 | -0.3 | 0.00911 | -0.037 | -32.918
-4 | -0.236 | 0.00808 | -0.038 | -29.253
-3.5 | -0.173 | 0.00841 | -0.039 | -20.542
-3 | -0.109 | 0.00835 | -0.039 | -13.031
-2.5 | -0.045 | 0.00833 | -0.04 | -5.363
-2 | 0.02 | 0.00828 | -0.04 | 2.371
-1.5 | 0.084 | 0.00823 | -0.041 | 10.211
-1 | 0.148 | 0.00781 | -0.042 | 18.992
-0.5 | 0.213 | 0.00786 | -0.042 | 27.046
0 | 0.277 | 0.00786 | -0.043 | 35.168
0.5 | 0.34 | 0.00752 | -0.043 | 45.279
1 | 0.404 | 0.00784 | -0.044 | 51.564
1.5 | 0.468 | 0.00783 | -0.044 | 59.719
2 | 0.531 | 0.00875 | -0.045 | 60.683
2.5 | 0.594 | 0.00885 | -0.046 | 67.192
3 | 0.657 | 0.00895 | -0.046 | 73.437
3.5 | 0.72 | 0.0091 | -0.047 | 79.089
4 | 0.782 | 0.0093 | -0.047 | 84.103
4.5 | 0.844 | 0.00978 | -0.048 | 86.272
5 | 0.905 | 0.01 | -0.048 | 90.501
5.5 | 0.966 | 0.01028 | -0.049 | 93.977
6 | 1.026 | 0.01059 | -0.049 | 96.908
6.5 | 1.086 | 0.01097 | -0.05 | 98.952
7 | 1.144 | 0.01139 | -0.05 | 100.497
7.5 | 1.202 | 0.01186 | -0.051 | 101.356
8 | 1.258 | 0.01244 | -0.051 | 101.149
8.5 | 1.313 | 0.01305 | -0.052 | 100.637
9 | 1.367 | 0.01377 | -0.052 | 99.289
9.5 | 1.419 | 0.01458 | -0.052 | 97.288
10 | 1.469 | 0.01549 | -0.053 | 94.865
10.5 | 1.518 | 0.01648 | -0.053 | 92.075
11 | 1.564 | 0.0176 | -0.053 | 88.864
11.5 | 1.608 | 0.01885 | -0.054 | 85.338
12 | 1.65 | 0.02022 | -0.054 | 81.613
12.5 | 1.69 | 0.02175 | -0.054 | 77.712
13 | 1.727 | 0.02343 | -0.054 | 73.716
13.5 | 1.761 | 0.0253 | -0.055 | 69.61
14 | 1.794 | 0.02738 | -0.055 | 65.499
14.5 | 1.823 | 0.02962 | -0.055 | 61.561
15 | 1.83 | 0.03824 | -0.054 | 47.866
15.5 | 1.874 | 0.03486 | -0.055 | 53.753
16 | 1.896 | 0.03783 | -0.055 | 50.111
16.5 | 1.915 | 0.04106 | -0.055 | 46.629
17 | 1.931 | 0.04461 | -0.055 | 43.295
17.5 | 1.945 | 0.04838 | -0.055 | 40.201
18 | 1.955 | 0.05245 | -0.055 | 37.279
18.5 | 1.964 | 0.05679 | -0.055 | 34.576
19 | 1.969 | 0.06145 | -0.055 | 32.048
19.5 | 1.973 | 0.06639 | -0.055 | 29.714
20 | 1.974 | 0.07161 | -0.055 | 27.565

## 52. Re 2M Mach 0.10 (2)
BIGFOIL.COM POLAR EXPORT
NACA2321
NACA2321 |  |  |  | Cl Max: | 0.9541 | at alpha= | 8 | deg
XFOIL ncrit=9 |  |  |  | L/D Max: | 97.7561 | at alpha= | 8 | deg
Re: | 2000000 |  |  | Cd Min: | 0.05422 | at alpha= | -20 | deg
Mach: | 0.1 |  |  | Cl=0 at alpha= | -1.8985 | deg
|  |  |  | @ Cl=0.1, Cd= | 0.0071949
|  |  |  | @ Cl=0.4, Cd= | 0.0073686
|  |  |  | @ Cl=0.6, Cd= | 0.0078256
alpha (deg) | Cl | Cd | Cm | Cl/Cd
-20 | -1.3262 | 0.05422 | -0.0827 | -24.4596
-19.5 | -1.3405 | 0.04785 | -0.0835 | -28.0146
-19 | -1.3498 | 0.0424 | -0.0834 | -31.8349
-18.5 | -1.3509 | 0.03801 | -0.0826 | -35.5406
-18 | -1.3476 | 0.03434 | -0.0811 | -39.2429
-17.5 | -1.3433 | 0.03114 | -0.0788 | -43.1374
-17 | -1.3445 | 0.028 | -0.0754 | -48.0179
-16.5 | -1.3257 | 0.02548 | -0.0741 | -52.029
-16 | -1.2823 | 0.02344 | -0.076 | -54.7056
-15.5 | -1.2404 | 0.02137 | -0.0777 | -58.044
-15 | -1.1913 | 0.01982 | -0.0796 | -60.106
-14.5 | -1.1498 | 0.01823 | -0.0799 | -63.0719
-14 | -1.1029 | 0.01696 | -0.0804 | -65.0295
-13.5 | -1.0514 | 0.01574 | -0.0816 | -66.798
-13 | -0.995 | 0.01474 | -0.0833 | -67.5034
-12.5 | -0.9535 | 0.01374 | -0.0819 | -69.3959
-12 | -0.8935 | 0.01292 | -0.0838 | -69.1563
-11.5 | -0.8398 | 0.01218 | -0.0843 | -68.9491
-11 | -0.7765 | 0.01149 | -0.0867 | -67.5805
-10.5 | -0.6936 | 0.01085 | -0.093 | -63.9263
-10 | -0.6236 | 0.01031 | -0.0965 | -60.485
-9.5 | -0.5726 | 0.00993 | -0.0958 | -57.6636
-9 | -0.5356 | 0.0096 | -0.0922 | -55.7917
-8.5 | -0.5018 | 0.0093 | -0.0878 | -53.957
-8 | -0.4691 | 0.00906 | -0.083 | -51.777
-7.5 | -0.4347 | 0.00885 | -0.0784 | -49.1186
-7 | -0.401 | 0.00863 | -0.0737 | -46.4658
-6.5 | -0.3677 | 0.00844 | -0.0688 | -43.5664
-6 | -0.3365 | 0.00833 | -0.0634 | -40.3962
-5.5 | -0.2993 | 0.0082 | -0.0592 | -36.5
-5 | -0.2594 | 0.00808 | -0.0556 | -32.104
-4.5 | -0.2188 | 0.00798 | -0.0521 | -27.4185
-4 | -0.1764 | 0.00788 | -0.049 | -22.3858
-3.5 | -0.134 | 0.00779 | -0.0458 | -17.2015
-3 | -0.0917 | 0.0077 | -0.0427 | -11.9091
-2.5 | -0.049 | 0.0076 | -0.0396 | -6.4474
-1 | 0.0732 | 0.00724 | -0.0292 | 10.1105
-0.5 | 0.1148 | 0.00717 | -0.0258 | 16.0112
0 | 0.1532 | 0.00713 | -0.0218 | 21.4867
0.5 | 0.191 | 0.00709 | -0.0176 | 26.9394
1 | 0.2312 | 0.00711 | -0.014 | 32.5176
1.5 | 0.273 | 0.00717 | -0.0107 | 38.0753
2 | 0.3149 | 0.00722 | -0.0075 | 43.615
2.5 | 0.3543 | 0.00732 | -0.0038 | 48.4016
3 | 0.3974 | 0.00736 | -0.0008 | 53.9946
3.5 | 0.4366 | 0.00749 | 0.0028 | 58.2911
4 | 0.4773 | 0.00752 | 0.0062 | 63.4707
4.5 | 0.5134 | 0.00765 | 0.0105 | 67.1111
5 | 0.551 | 0.00767 | 0.0145 | 71.8383
5.5 | 0.5841 | 0.00779 | 0.0193 | 74.9807
6 | 0.6287 | 0.00789 | 0.0217 | 79.6831
6.5 | 0.7098 | 0.00821 | 0.0161 | 86.4555
7 | 0.8092 | 0.00867 | 0.0065 | 93.3333
7.5 | 0.8885 | 0.00918 | 0.0012 | 96.7865
8 | 0.9541 | 0.00976 | -0.0013 | 97.7561

## 53. Re 2M Mach 0.25 (1)
BIGFOIL.COM POLAR EXPORT
NACA2321
NACA2321 |  |  |  | Cl Max: | 1.872 | at alpha= | 17.5 | deg
JavaFoil+Calcfoil stall+Eppler ext transition |  |  |  | L/D Max: | 97.857 | at alpha= | 7 | deg
Re: | 2000000 |  |  | Cd Min: | 0.00764 | at alpha= | 0 | deg
Mach: | 0.25 |  |  | Cl=0 at alpha= | -2.1515 | deg
|  |  |  | @ Cl=0.1, Cd= | 0.0079988
|  |  |  | @ Cl=0.4, Cd= | 0.0083215
|  |  |  | @ Cl=0.6, Cd= | 0.0090646
alpha (deg) | Cl | Cd | Cm | Cl/Cd
-20 | -1.361 | 0.11327 | -0.015 | -12.014
-19.5 | -1.374 | 0.10302 | -0.016 | -13.339
-19 | -1.385 | 0.09269 | -0.017 | -14.946
-18.5 | -1.392 | 0.08304 | -0.018 | -16.758
-18 | -1.394 | 0.07457 | -0.018 | -18.689
-17.5 | -1.392 | 0.06676 | -0.019 | -20.859
-17 | -1.388 | 0.05955 | -0.02 | -23.31
-16.5 | -1.381 | 0.0527 | -0.021 | -26.207
-16 | -1.371 | 0.04641 | -0.022 | -29.538
-15.5 | -1.357 | 0.04106 | -0.022 | -33.045
-15 | -1.34 | 0.03616 | -0.023 | -37.048
-14.5 | -1.318 | 0.03193 | -0.024 | -41.275
-14 | -1.293 | 0.02822 | -0.025 | -45.823
-13.5 | -1.265 | 0.0252 | -0.026 | -50.183
-13 | -1.233 | 0.02261 | -0.027 | -54.52
-12.5 | -1.197 | 0.02048 | -0.027 | -58.464
-12 | -1.158 | 0.01872 | -0.028 | -61.869
-11.5 | -1.115 | 0.01732 | -0.029 | -64.398
-11 | -1.069 | 0.01612 | -0.03 | -66.366
-10.5 | -1.021 | 0.01494 | -0.03 | -68.357
-10 | -0.97 | 0.01409 | -0.031 | -68.87
-9.5 | -0.917 | 0.01338 | -0.032 | -68.483
-9 | -0.861 | 0.01274 | -0.032 | -67.603
-8.5 | -0.804 | 0.01218 | -0.033 | -66.012
-8 | -0.746 | 0.01172 | -0.034 | -63.599
-7.5 | -0.686 | 0.01128 | -0.034 | -60.766
-7 | -0.625 | 0.01092 | -0.035 | -57.192
-6.5 | -0.563 | 0.01057 | -0.036 | -53.217
-6 | -0.5 | 0.01002 | -0.036 | -49.878
-5.5 | -0.436 | 0.00975 | -0.037 | -44.745
-5 | -0.372 | 0.00953 | -0.038 | -39.059
-4.5 | -0.308 | 0.00935 | -0.038 | -32.903
-4 | -0.243 | 0.00921 | -0.039 | -26.338
-3.5 | -0.177 | 0.00789 | -0.04 | -22.478
-3 | -0.112 | 0.00819 | -0.04 | -13.638
-2.5 | -0.046 | 0.00816 | -0.041 | -5.621
-2 | 0.02 | 0.00815 | -0.041 | 2.471
-1.5 | 0.086 | 0.00809 | -0.042 | 10.667
-1 | 0.152 | 0.00766 | -0.043 | 19.884
-0.5 | 0.218 | 0.00803 | -0.043 | 27.216
0 | 0.284 | 0.00764 | -0.044 | 37.18
0.5 | 0.35 | 0.00766 | -0.044 | 45.622
1 | 0.415 | 0.00852 | -0.045 | 48.697
1.5 | 0.48 | 0.00858 | -0.046 | 55.95
2 | 0.545 | 0.00898 | -0.046 | 60.704
2.5 | 0.61 | 0.00908 | -0.047 | 67.211
3 | 0.675 | 0.00922 | -0.047 | 73.149
3.5 | 0.739 | 0.00938 | -0.048 | 78.782
4 | 0.802 | 0.00958 | -0.048 | 83.746
4.5 | 0.866 | 0.00985 | -0.049 | 87.856
5 | 0.928 | 0.01015 | -0.05 | 91.425
5.5 | 0.99 | 0.01069 | -0.05 | 92.607
6 | 1.051 | 0.01105 | -0.051 | 95.183
6.5 | 1.112 | 0.01151 | -0.051 | 96.629
7 | 1.171 | 0.01197 | -0.052 | 97.857
7.5 | 1.229 | 0.01257 | -0.052 | 97.799
8 | 1.286 | 0.0132 | -0.052 | 97.413
8.5 | 1.341 | 0.01396 | -0.053 | 96.027
9 | 1.394 | 0.01479 | -0.053 | 94.29
9.5 | 1.446 | 0.01577 | -0.054 | 91.696
10 | 1.495 | 0.01685 | -0.054 | 88.707
10.5 | 1.542 | 0.01809 | -0.054 | 85.22
11 | 1.586 | 0.01948 | -0.055 | 81.427
11.5 | 1.627 | 0.02103 | -0.055 | 77.377
12 | 1.666 | 0.02275 | -0.055 | 73.225
12.5 | 1.702 | 0.02466 | -0.055 | 69.003
13 | 1.734 | 0.02682 | -0.055 | 64.675
13.5 | 1.763 | 0.02921 | -0.055 | 60.37
14 | 1.789 | 0.03189 | -0.056 | 56.109
14.5 | 1.812 | 0.03485 | -0.056 | 52.006
15 | 1.831 | 0.0381 | -0.056 | 48.057
15.5 | 1.846 | 0.04169 | -0.056 | 44.283
16 | 1.858 | 0.04561 | -0.056 | 40.737
16.5 | 1.866 | 0.04992 | -0.056 | 37.383
17 | 1.871 | 0.05455 | -0.056 | 34.299
17.5 | 1.872 | 0.0595 | -0.056 | 31.453
18 | 1.867 | 0.065 | -0.055 | 28.725
18.5 | 1.859 | 0.07078 | -0.055 | 26.271
19 | 1.848 | 0.07695 | -0.055 | 24.016
19.5 | 1.833 | 0.08365 | -0.055 | 21.912
20 | 1.814 | 0.09065 | -0.055 | 20.014

## 54. Re 2M Mach 0.25 (2)
BIGFOIL.COM POLAR EXPORT
NACA2321
NACA2321 |  |  |  | Cl Max: | 1.4076 | at alpha= | 16 | deg
XFOIL ncrit=9 |  |  |  | L/D Max: | 93.3942 | at alpha= | 8 | deg
Re: | 2000000 |  |  | Cd Min: | 0.09744 | at alpha= | 20 | deg
Mach: | 0.25 |  |  | Cl=0 at alpha= | -1.8835 | deg
|  |  |  | @ Cl=0.1, Cd= | 0.0073511
|  |  |  | @ Cl=0.4, Cd= | 0.0076377
|  |  |  | @ Cl=0.6, Cd= | 0.0081449
alpha (deg) | Cl | Cd | Cm | Cl/Cd
-20 | -1.1619 | 0.08205 | -0.0794 | -14.1609
-19.5 | -1.1933 | 0.07262 | -0.0828 | -16.4321
-19 | -1.2218 | 0.06392 | -0.0854 | -19.1145
-18.5 | -1.2526 | 0.05539 | -0.0874 | -22.6142
-18 | -1.2711 | 0.04858 | -0.0881 | -26.1651
-17.5 | -1.2829 | 0.04286 | -0.0877 | -29.9323
-17 | -1.2877 | 0.0382 | -0.0863 | -33.7094
-16.5 | -1.2903 | 0.03422 | -0.0839 | -37.706
-16 | -1.2753 | 0.03015 | -0.0844 | -42.2985
-15.5 | -1.2377 | 0.02704 | -0.0865 | -45.7729
-15 | -1.1964 | 0.02428 | -0.0886 | -49.2751
-14.5 | -1.1505 | 0.02192 | -0.0906 | -52.4863
-14 | -1.1109 | 0.01996 | -0.0903 | -55.6563
-13.5 | -1.0639 | 0.01816 | -0.091 | -58.5848
-13 | -1.0094 | 0.01671 | -0.0924 | -60.4069
-12.5 | -0.9632 | 0.01538 | -0.0918 | -62.6268
-12 | -0.9101 | 0.01421 | -0.0921 | -64.0464
-11.5 | -0.8546 | 0.01328 | -0.0925 | -64.3524
-11 | -0.7917 | 0.01242 | -0.0942 | -63.744
-10.5 | -0.7158 | 0.01165 | -0.0983 | -61.4421
-10 | -0.6345 | 0.01096 | -0.1035 | -57.8923
-9.5 | -0.5778 | 0.01046 | -0.1035 | -55.239
-9 | -0.5376 | 0.01007 | -0.1 | -53.3863
-8.5 | -0.5018 | 0.00976 | -0.0955 | -51.4139
-8 | -0.4682 | 0.00943 | -0.0905 | -49.6501
-7.5 | -0.4341 | 0.00916 | -0.0854 | -47.3908
-7 | -0.3995 | 0.00892 | -0.0804 | -44.787
-6.5 | -0.3657 | 0.00873 | -0.0751 | -41.89
-5.5 | -0.2991 | 0.00844 | -0.0641 | -35.4384
-5 | -0.2616 | 0.0083 | -0.0594 | -31.5181
-4.5 | -0.2213 | 0.00818 | -0.0554 | -27.0538
-4 | -0.1793 | 0.00807 | -0.0516 | -22.2181
-3.5 | -0.1369 | 0.00797 | -0.048 | -17.1769
-3 | -0.0941 | 0.00789 | -0.0444 | -11.9265
-2.5 | -0.0512 | 0.00781 | -0.0409 | -6.5557
-2 | -0.0093 | 0.00771 | -0.0372 | -1.2062
-1.5 | 0.0306 | 0.00756 | -0.0331 | 4.0476
-1 | 0.0693 | 0.00741 | -0.0287 | 9.3522
-0.5 | 0.1058 | 0.00734 | -0.0238 | 14.4142
0 | 0.1426 | 0.00729 | -0.019 | 19.561
0.5 | 0.1835 | 0.00729 | -0.0151 | 25.1715
1 | 0.2264 | 0.00729 | -0.0116 | 31.0562
1.5 | 0.2674 | 0.00736 | -0.0077 | 36.3315
2 | 0.31 | 0.00744 | -0.0041 | 41.6667
2.5 | 0.3536 | 0.00751 | -0.0008 | 47.0839
3 | 0.3945 | 0.00763 | 0.003 | 51.7038
3.5 | 0.4372 | 0.00769 | 0.0064 | 56.8531
4 | 0.4776 | 0.00782 | 0.0103 | 61.0742
4.5 | 0.5171 | 0.00789 | 0.0143 | 65.5387
5 | 0.5544 | 0.00801 | 0.0188 | 69.2135
5.5 | 0.5895 | 0.0081 | 0.0237 | 72.7778
6 | 0.6339 | 0.00829 | 0.0265 | 76.4656
6.5 | 0.7235 | 0.00862 | 0.0198 | 83.9327
7 | 0.8265 | 0.00915 | 0.0102 | 90.3279
7.5 | 0.9051 | 0.00973 | 0.0057 | 93.0216
8 | 0.9713 | 0.0104 | 0.0036 | 93.3942
8.5 | 1.0285 | 0.01116 | 0.0033 | 92.1595
9 | 1.0867 | 0.01201 | 0.0025 | 90.4829
9.5 | 1.14 | 0.01296 | 0.0026 | 87.963
10 | 1.1993 | 0.01399 | 0.0011 | 85.7255
10.5 | 1.2565 | 0.01519 | -0.0003 | 82.7189
11 | 1.2877 | 0.01642 | 0.0031 | 78.4227
11.5 | 1.304 | 0.01772 | 0.009 | 73.5892
12 | 1.3206 | 0.01929 | 0.0142 | 68.4603
12.5 | 1.337 | 0.02112 | 0.0189 | 63.3049
13 | 1.353 | 0.02323 | 0.0231 | 58.2437
13.5 | 1.3672 | 0.02569 | 0.0268 | 53.2192
14 | 1.3816 | 0.02835 | 0.03 | 48.7337
14.5 | 1.3929 | 0.03146 | 0.0328 | 44.2753
15 | 1.3983 | 0.03525 | 0.0353 | 39.6681
15.5 | 1.4059 | 0.03914 | 0.0371 | 35.9198
16 | 1.4076 | 0.04373 | 0.0385 | 32.1884
16.5 | 1.4035 | 0.04908 | 0.0394 | 28.5962
17 | 1.4019 | 0.05441 | 0.0398 | 25.7655
18 | 1.3819 | 0.06728 | 0.0392 | 20.5395
18.5 | 1.3637 | 0.07492 | 0.0381 | 18.2021
19 | 1.3531 | 0.0819 | 0.0368 | 16.5214
19.5 | 1.3369 | 0.08969 | 0.035 | 14.9058
20 | 1.3221 | 0.09744 | 0.0328 | 13.5683

## 55. Re 2M Mach 0.50 (1)
BIGFOIL.COM POLAR EXPORT
NACA2321
NACA2321 |  |  |  | Cl Max: | 1.567 | at alpha= | 11 | deg
JavaFoil+Calcfoil stall+Eppler ext transition |  |  |  | L/D Max: | 85.895 | at alpha= | 5 | deg
Re: | 2000000 |  |  | Cd Min: | 0.00853 | at alpha= | -0.5 | deg
Mach: | 0.5 |  |  | Cl=0 at alpha= | -2.1507 | deg
|  |  |  | @ Cl=0.1, Cd= | 0.0094457
|  |  |  | @ Cl=0.4, Cd= | 0.0089666
|  |  |  | @ Cl=0.6, Cd= | 0.0093942
alpha (deg) | Cl | Cd | Cm | Cl/Cd
-20 | -1.03 | 0.18302 | -0.014 | -5.627
-19.5 | -1.002 | 0.17967 | -0.014 | -5.577
-19 | -0.972 | 0.17248 | -0.014 | -5.637
-18.5 | -0.944 | 0.16722 | -0.015 | -5.646
-18 | -0.914 | 0.16465 | -0.015 | -5.554
-17.5 | -0.886 | 0.1559 | -0.015 | -5.686
-17 | -0.857 | 0.15402 | -0.015 | -5.562
-16.5 | -0.829 | 0.14961 | -0.015 | -5.538
-16 | -0.799 | 0.14153 | -0.016 | -5.645
-15.5 | -0.769 | 0.13785 | -0.016 | -5.582
-15 | -0.741 | 0.13319 | -0.016 | -5.566
-14.5 | -0.712 | 0.12537 | -0.016 | -5.678
-14 | -0.683 | 0.12091 | -0.016 | -5.645
-13.5 | -0.653 | 0.11551 | -0.016 | -5.656
-13 | -0.624 | 0.10954 | -0.016 | -5.699
-12.5 | -0.785 | 0.08055 | -0.023 | -9.742
-12 | -0.957 | 0.05438 | -0.027 | -17.591
-11.5 | -1.004 | 0.04091 | -0.029 | -24.537
-11 | -1.017 | 0.03227 | -0.031 | -31.507
-10.5 | -1.009 | 0.0265 | -0.032 | -38.064
-10 | -0.986 | 0.0223 | -0.033 | -44.229
-9.5 | -0.952 | 0.01946 | -0.034 | -48.899
-9 | -0.909 | 0.0174 | -0.035 | -52.213
-8.5 | -0.859 | 0.01584 | -0.036 | -54.217
-8 | -0.804 | 0.01465 | -0.037 | -54.864
-7.5 | -0.745 | 0.01369 | -0.038 | -54.416
-7 | -0.682 | 0.01289 | -0.039 | -52.921
-6.5 | -0.617 | 0.01198 | -0.04 | -51.529
-6 | -0.55 | 0.01139 | -0.04 | -48.335
-5.5 | -0.482 | 0.01093 | -0.041 | -44.08
-5 | -0.412 | 0.01052 | -0.042 | -39.162
-4.5 | -0.341 | 0.00993 | -0.043 | -34.339
-4 | -0.269 | 0.00962 | -0.043 | -27.99
-3.5 | -0.197 | 0.0094 | -0.044 | -20.959
-3 | -0.124 | 0.00894 | -0.045 | -13.892
-2.5 | -0.051 | 0.0088 | -0.045 | -5.801
-2 | 0.022 | 0.00952 | -0.046 | 2.358
-1.5 | 0.096 | 0.00949 | -0.047 | 10.14
-1 | 0.17 | 0.00867 | -0.048 | 19.603
-0.5 | 0.244 | 0.00853 | -0.048 | 28.534
0 | 0.316 | 0.00889 | -0.049 | 35.572
0.5 | 0.389 | 0.00895 | -0.05 | 43.449
1 | 0.462 | 0.00906 | -0.05 | 50.953
1.5 | 0.534 | 0.00922 | -0.051 | 57.924
2 | 0.606 | 0.00941 | -0.051 | 64.363
2.5 | 0.677 | 0.0099 | -0.052 | 68.409
3 | 0.748 | 0.0102 | -0.053 | 73.337
3.5 | 0.818 | 0.01053 | -0.053 | 77.691
4 | 0.888 | 0.01092 | -0.054 | 81.301
4.5 | 0.956 | 0.01139 | -0.054 | 83.999
5 | 1.024 | 0.01192 | -0.055 | 85.895
5.5 | 1.09 | 0.01279 | -0.056 | 85.23
6 | 1.154 | 0.0135 | -0.056 | 85.515
6.5 | 1.216 | 0.01438 | -0.057 | 84.609
7 | 1.276 | 0.01542 | -0.057 | 82.774
7.5 | 1.333 | 0.01663 | -0.057 | 80.141
8 | 1.385 | 0.01813 | -0.058 | 76.433
8.5 | 1.434 | 0.01991 | -0.058 | 71.989
9 | 1.476 | 0.02206 | -0.058 | 66.937
9.5 | 1.513 | 0.02467 | -0.058 | 61.314
10 | 1.541 | 0.02792 | -0.058 | 55.197
10.5 | 1.56 | 0.03174 | -0.058 | 49.14
11 | 1.567 | 0.0364 | -0.058 | 43.041
11.5 | 1.557 | 0.04215 | -0.058 | 36.927
12 | 1.521 | 0.0496 | -0.057 | 30.667
12.5 | 1.441 | 0.05982 | -0.056 | 24.094
13 | 1.154 | 0.07978 | -0.054 | 14.466
13.5 | 0.897 | 0.11559 | -0.033 | 7.761
14 | 0.926 | 0.12296 | -0.035 | 7.532
14.5 | 0.956 | 0.12904 | -0.036 | 7.405
15 | 0.985 | 0.13736 | -0.037 | 7.172
15.5 | 1.015 | 0.14239 | -0.039 | 7.128
16 | 1.044 | 0.14786 | -0.04 | 7.064

## 56. Re 2M Mach 0.50 (2)
BIGFOIL.COM POLAR EXPORT
NACA2321
NACA2321 |  |  |  | Cl Max: | 1.2485 | at alpha= | 11.5 | deg
XFOIL ncrit=9 |  |  |  | L/D Max: | 71.4972 | at alpha= | 7 | deg
Re: | 2000000 |  |  | Cd Min: | 0.145 | at alpha= | -18.5 | deg
Mach: | 0.5 |  |  | Cl=0 at alpha= | -1.4365 | deg
|  |  |  | @ Cl=0.1, Cd= | 0.008242
|  |  |  | @ Cl=0.4, Cd= | 0.0088433
|  |  |  | @ Cl=0.6, Cd= | 0.010034
alpha (deg) | Cl | Cd | Cm | Cl/Cd
-18.5 | -0.7198 | 0.145 | -0.0598 | -4.9641
-18 | -0.7417 | 0.13492 | -0.0649 | -5.4973
-17.5 | -0.7612 | 0.12556 | -0.0692 | -6.0624
-17 | -0.7848 | 0.11614 | -0.0734 | -6.7574
-16.5 | -0.8119 | 0.10675 | -0.0771 | -7.6056
-16 | -0.8436 | 0.09633 | -0.0825 | -8.7574
-15.5 | -0.8686 | 0.08487 | -0.0909 | -10.2345
-15 | -0.8974 | 0.07349 | -0.0991 | -12.2112
-14.5 | -0.9209 | 0.0629 | -0.1066 | -14.6407
-14 | -0.9412 | 0.05284 | -0.1137 | -17.8123
-13.5 | -0.9496 | 0.04455 | -0.1183 | -21.3154
-13 | -0.9447 | 0.03763 | -0.1216 | -25.105
-12.5 | -0.9255 | 0.0315 | -0.1252 | -29.381
-12 | -0.8965 | 0.02689 | -0.1265 | -33.3395
-11 | -0.8058 | 0.01995 | -0.1288 | -40.391
-10.5 | -0.7478 | 0.01754 | -0.1298 | -42.634
-10 | -0.6826 | 0.01571 | -0.1309 | -43.45
-9.5 | -0.6046 | 0.01425 | -0.1337 | -42.4281
-9 | -0.5498 | 0.01318 | -0.1318 | -41.7147
-8.5 | -0.5047 | 0.01234 | -0.1276 | -40.8995
-8 | -0.4655 | 0.01162 | -0.1221 | -40.0602
-7.5 | -0.4286 | 0.01105 | -0.1159 | -38.7873
-7 | -0.3911 | 0.01056 | -0.1096 | -37.036
-6.5 | -0.3544 | 0.01018 | -0.1029 | -34.8134
-5.5 | -0.2804 | 0.00958 | -0.0893 | -29.2693
-5 | -0.2436 | 0.00934 | -0.0824 | -26.0814
-4.5 | -0.2097 | 0.00914 | -0.0749 | -22.9431
-4 | -0.1786 | 0.009 | -0.0667 | -19.8444
-3.5 | -0.1477 | 0.00891 | -0.0586 | -16.5769
-3 | -0.1102 | 0.00881 | -0.0517 | -12.5085
-2.5 | -0.072 | 0.00871 | -0.045 | -8.2664
-2 | -0.0406 | 0.00862 | -0.037 | -4.71
-1.5 | -0.0048 | 0.00852 | -0.0299 | -0.56338
-1 | 0.033 | 0.00842 | -0.0233 | 3.9192
-0.5 | 0.0698 | 0.00833 | -0.0166 | 8.3794
0 | 0.111 | 0.00821 | -0.0107 | 13.5201
0.5 | 0.1534 | 0.00821 | -0.0051 | 18.6845
1 | 0.1984 | 0.00827 | -0.0001 | 23.9903
1.5 | 0.2446 | 0.00832 | 0.0047 | 29.399
2 | 0.2906 | 0.00846 | 0.0095 | 34.3499
2.5 | 0.3388 | 0.00859 | 0.0139 | 39.4412
3 | 0.3844 | 0.00878 | 0.0186 | 43.7813
3.5 | 0.4312 | 0.00897 | 0.0232 | 48.0713
4 | 0.4775 | 0.00921 | 0.0278 | 51.8458
4.5 | 0.5227 | 0.00947 | 0.0325 | 55.1954
5 | 0.5659 | 0.00982 | 0.0374 | 57.6273
5.5 | 0.6122 | 0.01011 | 0.0419 | 60.5539
6 | 0.6655 | 0.01058 | 0.0447 | 62.9017
6.5 | 0.7727 | 0.0113 | 0.0369 | 68.3805
7 | 0.8787 | 0.01229 | 0.0294 | 71.4972
7.5 | 0.9646 | 0.01359 | 0.0256 | 70.9787
8 | 1.0247 | 0.01512 | 0.0262 | 67.7712
8.5 | 1.0854 | 0.0169 | 0.0262 | 64.2249
9 | 1.1414 | 0.01907 | 0.0264 | 59.8532
9.5 | 1.1981 | 0.0217 | 0.0254 | 55.212
10 | 1.2316 | 0.02445 | 0.0279 | 50.3722
10.5 | 1.2403 | 0.02748 | 0.0335 | 45.1346
11 | 1.2464 | 0.03106 | 0.0384 | 40.1288
11.5 | 1.2485 | 0.03525 | 0.0425 | 35.4184
12 | 1.245 | 0.04015 | 0.0459 | 31.0087
12.5 | 1.2372 | 0.04567 | 0.0484 | 27.09
13 | 1.2282 | 0.05156 | 0.0502 | 23.8208
13.5 | 1.2112 | 0.05827 | 0.0513 | 20.786
14 | 1.1917 | 0.06549 | 0.0517 | 18.1967
14.5 | 1.1761 | 0.07266 | 0.0515 | 16.1863
15 | 1.154 | 0.08065 | 0.0506 | 14.3087
15.5 | 1.1406 | 0.08817 | 0.0494 | 12.9364
16 | 1.1245 | 0.09617 | 0.0475 | 11.6928
16.5 | 1.111 | 0.10423 | 0.0453 | 10.6591

## 57. Re 3M Mach 0.00 (1)
BIGFOIL.COM POLAR EXPORT
NACA2321
NACA2321 |  |  |  | Cl Max: | 2.004 | at alpha= | 20 | deg
JavaFoil+Calcfoil stall+Eppler ext transition |  |  |  | L/D Max: | 105.834 | at alpha= | 7.5 | deg
Re: | 3000000 |  |  | Cd Min: | 0.00741 | at alpha= | 1.5 | deg
Mach: | 0 |  |  | Cl=0 at alpha= | -2.1562 | deg
|  |  |  | @ Cl=0.1, Cd= | 0.0083125
|  |  |  | @ Cl=0.4, Cd= | 0.0077403
|  |  |  | @ Cl=0.6, Cd= | 0.0083978
alpha (deg) | Cl | Cd | Cm | Cl/Cd
-20 | -1.554 | 0.07099 | -0.017 | -21.886
-19.5 | -1.547 | 0.06432 | -0.017 | -24.053
-19 | -1.538 | 0.05829 | -0.018 | -26.388
-18.5 | -1.526 | 0.05252 | -0.018 | -29.063
-18 | -1.512 | 0.04731 | -0.019 | -31.972
-17.5 | -1.497 | 0.04233 | -0.02 | -35.361
-17 | -1.479 | 0.03777 | -0.021 | -39.146
-16.5 | -1.458 | 0.03378 | -0.021 | -43.162
-16 | -1.435 | 0.03026 | -0.022 | -47.425
-15.5 | -1.41 | 0.02708 | -0.023 | -52.067
-15 | -1.382 | 0.02442 | -0.023 | -56.572
-14.5 | -1.35 | 0.0221 | -0.024 | -61.115
-14 | -1.316 | 0.02017 | -0.025 | -65.249
-13.5 | -1.279 | 0.01853 | -0.026 | -69.039
-13 | -1.24 | 0.01714 | -0.026 | -72.357
-12.5 | -1.198 | 0.01598 | -0.027 | -74.975
-12 | -1.153 | 0.01503 | -0.028 | -76.727
-11.5 | -1.106 | 0.01418 | -0.028 | -77.986
-11 | -1.057 | 0.0135 | -0.029 | -78.306
-10.5 | -1.006 | 0.01289 | -0.03 | -78.03
-10 | -0.953 | 0.01232 | -0.03 | -77.321
-9.5 | -0.898 | 0.01186 | -0.031 | -75.752
-9 | -0.842 | 0.01146 | -0.032 | -73.531
-8.5 | -0.785 | 0.0111 | -0.032 | -70.734
-8 | -0.727 | 0.0105 | -0.033 | -69.217
-7.5 | -0.668 | 0.01019 | -0.033 | -65.53
-7 | -0.608 | 0.00992 | -0.034 | -61.252
-6.5 | -0.547 | 0.00968 | -0.035 | -56.541
-6 | -0.486 | 0.00947 | -0.035 | -51.297
-5.5 | -0.424 | 0.0093 | -0.036 | -45.541
-5 | -0.361 | 0.00823 | -0.037 | -43.916
-4.5 | -0.298 | 0.00783 | -0.037 | -38.123
-4 | -0.235 | 0.0081 | -0.038 | -29.058
-3.5 | -0.172 | 0.00808 | -0.038 | -21.289
-3 | -0.108 | 0.00841 | -0.039 | -12.87
-2.5 | -0.044 | 0.00835 | -0.04 | -5.322
-2 | 0.02 | 0.00802 | -0.04 | 2.436
-1.5 | 0.084 | 0.00834 | -0.041 | 10.027
-1 | 0.148 | 0.00823 | -0.041 | 17.935
-0.5 | 0.212 | 0.00778 | -0.042 | 27.214
0 | 0.275 | 0.00772 | -0.042 | 35.648
0.5 | 0.339 | 0.00775 | -0.043 | 43.742
1 | 0.402 | 0.00774 | -0.044 | 51.988
1.5 | 0.466 | 0.00741 | -0.044 | 62.865
2 | 0.529 | 0.00747 | -0.045 | 70.775
2.5 | 0.592 | 0.00838 | -0.045 | 70.671
3 | 0.655 | 0.00852 | -0.046 | 76.807
3.5 | 0.717 | 0.009 | -0.046 | 79.678
4 | 0.779 | 0.00914 | -0.047 | 85.207
4.5 | 0.841 | 0.00933 | -0.048 | 90.112
5 | 0.902 | 0.00955 | -0.048 | 94.458
5.5 | 0.962 | 0.00982 | -0.049 | 97.978
6 | 1.022 | 0.01012 | -0.049 | 100.985
6.5 | 1.082 | 0.01049 | -0.05 | 103.154
7 | 1.14 | 0.01088 | -0.05 | 104.81
7.5 | 1.198 | 0.01132 | -0.051 | 105.834
8 | 1.254 | 0.01185 | -0.051 | 105.81
8.5 | 1.309 | 0.01258 | -0.051 | 104.063
9 | 1.363 | 0.0132 | -0.052 | 103.309
9.5 | 1.416 | 0.01392 | -0.052 | 101.713
10 | 1.467 | 0.01469 | -0.053 | 99.854
10.5 | 1.515 | 0.01558 | -0.053 | 97.282
11 | 1.563 | 0.01655 | -0.053 | 94.445
11.5 | 1.608 | 0.0176 | -0.054 | 91.338
12 | 1.651 | 0.01878 | -0.054 | 87.888
12.5 | 1.692 | 0.02008 | -0.054 | 84.249
13 | 1.73 | 0.02148 | -0.054 | 80.528
13.5 | 1.766 | 0.02309 | -0.055 | 76.482
14 | 1.799 | 0.02483 | -0.055 | 72.474
14.5 | 1.831 | 0.02675 | -0.055 | 68.441
15 | 1.859 | 0.02886 | -0.055 | 64.42
15.5 | 1.885 | 0.03121 | -0.055 | 60.381
16 | 1.908 | 0.03379 | -0.055 | 56.477
16.5 | 1.929 | 0.03659 | -0.055 | 52.724
17 | 1.948 | 0.03963 | -0.055 | 49.148
17.5 | 1.963 | 0.04293 | -0.056 | 45.728
18 | 1.976 | 0.04649 | -0.056 | 42.505
18.5 | 1.986 | 0.05037 | -0.056 | 39.435
19 | 1.994 | 0.0544 | -0.056 | 36.665
19.5 | 2 | 0.05885 | -0.056 | 33.984
20 | 2.004 | 0.06346 | -0.056 | 31.579

## 58. Re 3M Mach 0.00 (2)
BIGFOIL.COM POLAR EXPORT
NACA2321
NACA2321 |  |  |  | Cl Max: | 1.5293 | at alpha= | 18.5 | deg
XFOIL ncrit=9 |  |  |  | L/D Max: | 107.245 | at alpha= | 8.5 | deg
Re: | 3000000 |  |  | Cd Min: | 0.06509 | at alpha= | 20 | deg
Mach: | 0 |  |  | Cl=0 at alpha= | -1.9643 | deg
|  |  |  | @ Cl=0.1, Cd= | 0.0068552
|  |  |  | @ Cl=0.4, Cd= | 0.0068391
|  |  |  | @ Cl=0.6, Cd= | 0.0072596
alpha (deg) | Cl | Cd | Cm | Cl/Cd
-13 | -1.0053 | 0.0128 | -0.0808 | -78.5391
-12.5 | -0.951 | 0.01206 | -0.0817 | -78.8557
-12 | -0.8928 | 0.01141 | -0.0832 | -78.2472
-11.5 | -0.83 | 0.01088 | -0.0854 | -76.2868
-11 | -0.7485 | 0.0103 | -0.0915 | -72.6699
-10.5 | -0.6786 | 0.0098 | -0.0952 | -69.2449
-10 | -0.6326 | 0.00946 | -0.0936 | -66.871
-9.5 | -0.5952 | 0.00919 | -0.0901 | -64.7661
-9 | -0.5595 | 0.0089 | -0.0862 | -62.8652
-8.5 | -0.5255 | 0.00865 | -0.0818 | -60.7514
-8 | -0.4909 | 0.00845 | -0.0775 | -58.0947
-7.5 | -0.4556 | 0.00827 | -0.0731 | -55.0907
-7 | -0.4208 | 0.00807 | -0.0687 | -52.1437
-6.5 | -0.3887 | 0.00795 | -0.0635 | -48.8931
-6 | -0.3509 | 0.00782 | -0.0596 | -44.8721
-5.5 | -0.3093 | 0.00771 | -0.0564 | -40.1167
-5 | -0.2671 | 0.00761 | -0.0533 | -35.0986
-4.5 | -0.2238 | 0.00751 | -0.0505 | -29.8003
-4 | -0.18 | 0.00742 | -0.0477 | -24.2588
-3.5 | -0.1359 | 0.00734 | -0.045 | -18.515
-2.5 | -0.0472 | 0.0072 | -0.0396 | -6.5556
-2 | -0.0031 | 0.00712 | -0.0369 | -0.43539
-1.5 | 0.0403 | 0.00704 | -0.0341 | 5.7244
-1 | 0.0815 | 0.0069 | -0.0308 | 11.8116
-0.5 | 0.1228 | 0.0068 | -0.0275 | 18.0588
0 | 0.1643 | 0.00676 | -0.0242 | 24.3047
0.5 | 0.203 | 0.0067 | -0.0203 | 30.2985
1 | 0.243 | 0.00669 | -0.0166 | 36.3229
1.5 | 0.2842 | 0.0067 | -0.0133 | 42.4179
2 | 0.328 | 0.00672 | -0.0105 | 48.8095
2.5 | 0.3681 | 0.00681 | -0.007 | 54.0529
3 | 0.412 | 0.00685 | -0.0043 | 60.146
3.5 | 0.4537 | 0.00696 | -0.0011 | 65.1868
4 | 0.4957 | 0.00699 | 0.0019 | 70.9156
4.5 | 0.5352 | 0.00712 | 0.0054 | 75.1685
5 | 0.5756 | 0.00716 | 0.0087 | 80.3911
5.5 | 0.6099 | 0.0073 | 0.0132 | 83.5479
6 | 0.6469 | 0.00736 | 0.0171 | 87.894
6.5 | 0.6823 | 0.00752 | 0.0213 | 90.7314
7 | 0.749 | 0.00781 | 0.0185 | 95.9027
7.5 | 0.8547 | 0.00828 | 0.0074 | 103.2246
8 | 0.9346 | 0.00876 | 0.0017 | 106.6895
8.5 | 1.0006 | 0.00933 | -0.0011 | 107.2454
9 | 1.0538 | 0.00993 | -0.0013 | 106.1229
9.5 | 1.1087 | 0.01063 | -0.0021 | 104.2992
10 | 1.1546 | 0.01139 | -0.0011 | 101.3696
10.5 | 1.2088 | 0.0122 | -0.0021 | 99.082
11 | 1.2637 | 0.01304 | -0.0034 | 96.9095
11.5 | 1.3161 | 0.01401 | -0.0045 | 93.94
12 | 1.3568 | 0.015 | -0.0034 | 90.4533
12.5 | 1.3728 | 0.01614 | 0.0022 | 85.0558
13 | 1.3909 | 0.01739 | 0.007 | 79.9827
13.5 | 1.411 | 0.01876 | 0.0111 | 75.2132
14 | 1.4308 | 0.02031 | 0.0148 | 70.4481
14.5 | 1.447 | 0.02224 | 0.0184 | 65.0629
15 | 1.465 | 0.02423 | 0.0215 | 60.4622
15.5 | 1.4809 | 0.02651 | 0.0242 | 55.8619
16 | 1.4924 | 0.0293 | 0.0268 | 50.9352
16.5 | 1.5079 | 0.032 | 0.0287 | 47.1219
17 | 1.5152 | 0.03553 | 0.0305 | 42.6457
17.5 | 1.5224 | 0.03929 | 0.0318 | 38.7478
18 | 1.528 | 0.04333 | 0.0328 | 35.2643
18.5 | 1.5293 | 0.04799 | 0.0333 | 31.8671
19 | 1.526 | 0.05322 | 0.0336 | 28.6734
19.5 | 1.526 | 0.05832 | 0.0335 | 26.166
20 | 1.5115 | 0.06509 | 0.0329 | 23.2217

## 59. Re 3M Mach 0.10 (1)
BIGFOIL.COM POLAR EXPORT
NACA2321
NACA2321 |  |  |  | Cl Max: | 1.984 | at alpha= | 20 | deg
JavaFoil+Calcfoil stall+Eppler ext transition |  |  |  | L/D Max: | 105.217 | at alpha= | 8 | deg
Re: | 3000000 |  |  | Cd Min: | 0.00742 | at alpha= | 0 | deg
Mach: | 0.1 |  |  | Cl=0 at alpha= | -2.1538 | deg
|  |  |  | @ Cl=0.1, Cd= | 0.0083425
|  |  |  | @ Cl=0.4, Cd= | 0.00776
|  |  |  | @ Cl=0.6, Cd= | 0.0084395
alpha (deg) | Cl | Cd | Cm | Cl/Cd
-20 | -1.533 | 0.07503 | -0.016 | -20.431
-19.5 | -1.529 | 0.06778 | -0.017 | -22.559
-19 | -1.523 | 0.06122 | -0.018 | -24.868
-18.5 | -1.512 | 0.0553 | -0.018 | -27.351
-18 | -1.5 | 0.04966 | -0.019 | -30.213
-17.5 | -1.486 | 0.04439 | -0.02 | -33.489
-17 | -1.47 | 0.03962 | -0.021 | -37.099
-16.5 | -1.451 | 0.03537 | -0.021 | -41.023
-16 | -1.43 | 0.03153 | -0.022 | -45.353
-15.5 | -1.406 | 0.02821 | -0.023 | -49.828
-15 | -1.379 | 0.02534 | -0.023 | -54.413
-14.5 | -1.349 | 0.02284 | -0.024 | -59.05
-14 | -1.316 | 0.02074 | -0.025 | -63.437
-13.5 | -1.28 | 0.01899 | -0.026 | -67.394
-13 | -1.241 | 0.01752 | -0.026 | -70.816
-12.5 | -1.2 | 0.0163 | -0.027 | -73.614
-12 | -1.156 | 0.01528 | -0.028 | -75.603
-11.5 | -1.109 | 0.0144 | -0.028 | -76.997
-11 | -1.06 | 0.01367 | -0.029 | -77.542
-10.5 | -1.009 | 0.01304 | -0.03 | -77.396
-10 | -0.956 | 0.0125 | -0.03 | -76.514
-9.5 | -0.902 | 0.01196 | -0.031 | -75.389
-9 | -0.846 | 0.01155 | -0.032 | -73.248
-8.5 | -0.789 | 0.01118 | -0.032 | -70.529
-8 | -0.73 | 0.01057 | -0.033 | -69.075
-7.5 | -0.671 | 0.01027 | -0.034 | -65.297
-7 | -0.611 | 0.00997 | -0.034 | -61.237
-6.5 | -0.55 | 0.00975 | -0.035 | -56.376
-6 | -0.488 | 0.00951 | -0.035 | -51.283
-5.5 | -0.426 | 0.00934 | -0.036 | -45.594
-5 | -0.363 | 0.00919 | -0.037 | -39.522
-4.5 | -0.3 | 0.00786 | -0.037 | -38.144
-4 | -0.236 | 0.00815 | -0.038 | -29.031
-3.5 | -0.173 | 0.00807 | -0.039 | -21.395
-3 | -0.109 | 0.00842 | -0.039 | -12.919
-2.5 | -0.045 | 0.00841 | -0.04 | -5.309
-2 | 0.02 | 0.00804 | -0.04 | 2.44
-1.5 | 0.084 | 0.00836 | -0.041 | 10.054
-1 | 0.148 | 0.00829 | -0.042 | 17.901
-0.5 | 0.213 | 0.00781 | -0.042 | 27.235
0 | 0.277 | 0.00742 | -0.043 | 37.292
0.5 | 0.341 | 0.00776 | -0.043 | 43.872
1 | 0.404 | 0.00776 | -0.044 | 52.126
1.5 | 0.468 | 0.00745 | -0.044 | 62.807
2 | 0.532 | 0.00748 | -0.045 | 71.026
2.5 | 0.595 | 0.00843 | -0.046 | 70.573
3 | 0.658 | 0.00855 | -0.046 | 76.924
3.5 | 0.72 | 0.00902 | -0.047 | 79.839
4 | 0.783 | 0.00918 | -0.047 | 85.222
4.5 | 0.845 | 0.00936 | -0.048 | 90.189
5 | 0.906 | 0.00965 | -0.048 | 93.85
5.5 | 0.967 | 0.00988 | -0.049 | 97.871
6 | 1.027 | 0.01024 | -0.049 | 100.345
6.5 | 1.087 | 0.01056 | -0.05 | 102.849
7 | 1.145 | 0.01096 | -0.05 | 104.464
7.5 | 1.203 | 0.01146 | -0.051 | 105.004
8 | 1.259 | 0.01197 | -0.051 | 105.217
8.5 | 1.315 | 0.01271 | -0.052 | 103.402
9 | 1.369 | 0.01337 | -0.052 | 102.332
9.5 | 1.421 | 0.01409 | -0.052 | 100.813
10 | 1.472 | 0.01492 | -0.053 | 98.635
10.5 | 1.52 | 0.01581 | -0.053 | 96.14
11 | 1.567 | 0.01682 | -0.054 | 93.185
11.5 | 1.612 | 0.01791 | -0.054 | 90.026
12 | 1.654 | 0.01913 | -0.054 | 86.458
12.5 | 1.695 | 0.02049 | -0.054 | 82.715
13 | 1.732 | 0.02198 | -0.055 | 78.811
13.5 | 1.768 | 0.02363 | -0.055 | 74.819
14 | 1.8 | 0.02548 | -0.055 | 70.67
14.5 | 1.831 | 0.02749 | -0.055 | 66.586
15 | 1.842 | 0.03435 | -0.055 | 53.627
15.5 | 1.882 | 0.03218 | -0.055 | 58.494
16 | 1.904 | 0.03485 | -0.055 | 54.652
16.5 | 1.924 | 0.03782 | -0.056 | 50.873
17 | 1.941 | 0.04103 | -0.056 | 47.307
17.5 | 1.955 | 0.04444 | -0.056 | 43.987
18 | 1.965 | 0.04824 | -0.056 | 40.737
18.5 | 1.973 | 0.05231 | -0.056 | 37.728
19 | 1.979 | 0.05656 | -0.056 | 34.999
19.5 | 1.983 | 0.06114 | -0.056 | 32.431
20 | 1.984 | 0.0661 | -0.056 | 30.014

## 60. Re 3M Mach 0.10 (2)
BIGFOIL.COM POLAR EXPORT
NACA2321
NACA2321 |  |  |  | Cl Max: | 0.8588 | at alpha= | 7.5 | deg
XFOIL ncrit=9 |  |  |  | L/D Max: | 102.727 | at alpha= | 7.5 | deg
Re: | 3000000 |  |  | Cd Min: | 0.04518 | at alpha= | -20 | deg
Mach: | 0.1 |  |  | Cl=0 at alpha= | -1.9595 | deg
|  |  |  | @ Cl=0.1, Cd= | 0.006884
|  |  |  | @ Cl=0.4, Cd= | 0.0068719
|  |  |  | @ Cl=0.6, Cd= | 0.0073059
alpha (deg) | Cl | Cd | Cm | Cl/Cd
-20 | -1.4177 | 0.04518 | -0.0841 | -31.3789
-19.5 | -1.4278 | 0.03982 | -0.0837 | -35.8564
-19 | -1.4288 | 0.03559 | -0.0827 | -40.1461
-18.5 | -1.4256 | 0.03204 | -0.0809 | -44.4944
-18 | -1.4179 | 0.02922 | -0.0785 | -48.525
-17.5 | -1.4035 | 0.02646 | -0.077 | -53.0423
-17 | -1.3685 | 0.02394 | -0.0785 | -57.1637
-16.5 | -1.3269 | 0.02202 | -0.0799 | -60.2589
-16 | -1.2842 | 0.02018 | -0.0812 | -63.6373
-15.5 | -1.2375 | 0.01863 | -0.0827 | -66.4251
-15 | -1.196 | 0.0173 | -0.0824 | -69.1329
-14.5 | -1.1545 | 0.01596 | -0.0821 | -72.3371
-14 | -1.1034 | 0.01493 | -0.083 | -73.9049
-13.5 | -1.0513 | 0.01386 | -0.084 | -75.8514
-13 | -1.0081 | 0.01309 | -0.0826 | -77.013
-12.5 | -0.9542 | 0.01225 | -0.0834 | -77.8939
-12 | -0.8955 | 0.01159 | -0.0848 | -77.2649
-11.5 | -0.8343 | 0.01102 | -0.0867 | -75.7078
-11 | -0.7551 | 0.01042 | -0.0922 | -72.4664
-10.5 | -0.6822 | 0.00991 | -0.0963 | -68.8396
-10 | -0.6343 | 0.00956 | -0.095 | -66.3494
-9.5 | -0.5959 | 0.00927 | -0.0917 | -64.2826
-9 | -0.5604 | 0.00897 | -0.0876 | -62.4749
-8.5 | -0.5259 | 0.00871 | -0.0832 | -60.3789
-8 | -0.4908 | 0.00852 | -0.0788 | -57.6056
-7.5 | -0.4557 | 0.00831 | -0.0744 | -54.8375
-7 | -0.4204 | 0.00811 | -0.0699 | -51.8372
-6.5 | -0.3875 | 0.00797 | -0.0649 | -48.6198
-6 | -0.3512 | 0.00786 | -0.0605 | -44.6819
-5.5 | -0.3098 | 0.00775 | -0.0572 | -39.9742
-5 | -0.2677 | 0.00765 | -0.054 | -34.9935
-4.5 | -0.2246 | 0.00754 | -0.051 | -29.7878
-4 | -0.181 | 0.00745 | -0.0481 | -24.2953
-3.5 | -0.137 | 0.00737 | -0.0453 | -18.5889
-3 | -0.0927 | 0.0073 | -0.0425 | -12.6986
-2.5 | -0.0479 | 0.00723 | -0.0398 | -6.6252
-2 | -0.0035 | 0.00716 | -0.0371 | -0.48883
-1.5 | 0.0397 | 0.00707 | -0.0341 | 5.6153
-1 | 0.081 | 0.00693 | -0.0307 | 11.6883
-0.5 | 0.1223 | 0.00683 | -0.0273 | 17.9063
0 | 0.1629 | 0.00679 | -0.0238 | 23.9912
0.5 | 0.2011 | 0.00672 | -0.0197 | 29.9256
1 | 0.2419 | 0.0067 | -0.0161 | 36.1045
1.5 | 0.2835 | 0.00674 | -0.0128 | 42.0623
2 | 0.3275 | 0.00675 | -0.01 | 48.5185
2.5 | 0.3676 | 0.00685 | -0.0064 | 53.6642
3 | 0.4119 | 0.00688 | -0.0036 | 59.8692
3.5 | 0.4536 | 0.007 | -0.0004 | 64.8
4 | 0.4959 | 0.00703 | 0.0027 | 70.5405
4.5 | 0.5355 | 0.00716 | 0.0062 | 74.7905
5 | 0.5763 | 0.00721 | 0.0095 | 79.9307
5.5 | 0.6109 | 0.00735 | 0.014 | 83.1156
6 | 0.6482 | 0.00741 | 0.018 | 87.4764
6.5 | 0.6841 | 0.00758 | 0.0221 | 90.2507
7 | 0.7527 | 0.00788 | 0.0191 | 95.5203
7.5 | 0.8588 | 0.00836 | 0.0079 | 102.7273

## 61. Re 3M Mach 0.25 (1)
BIGFOIL.COM POLAR EXPORT
NACA2321
NACA2321 |  |  |  | Cl Max: | 1.881 | at alpha= | 17 | deg
JavaFoil+Calcfoil stall+Eppler ext transition |  |  |  | L/D Max: | 101.838 | at alpha= | 7.5 | deg
Re: | 3000000 |  |  | Cd Min: | 0.00723 | at alpha= | 0.5 | deg
Mach: | 0.25 |  |  | Cl=0 at alpha= | -2.1515 | deg
|  |  |  | @ Cl=0.1, Cd= | 0.0080803
|  |  |  | @ Cl=0.4, Cd= | 0.0074839
|  |  |  | @ Cl=0.6, Cd= | 0.0086328
alpha (deg) | Cl | Cd | Cm | Cl/Cd
-20 | -1.374 | 0.10226 | -0.016 | -13.435
-19.5 | -1.388 | 0.09262 | -0.017 | -14.981
-19 | -1.398 | 0.08342 | -0.017 | -16.758
-18.5 | -1.404 | 0.07465 | -0.018 | -18.808
-18 | -1.407 | 0.06657 | -0.019 | -21.129
-17.5 | -1.405 | 0.05934 | -0.02 | -23.687
-17 | -1.401 | 0.05272 | -0.02 | -26.578
-16.5 | -1.394 | 0.04647 | -0.021 | -30.001
-16 | -1.384 | 0.04082 | -0.022 | -33.901
-15.5 | -1.37 | 0.03595 | -0.023 | -38.095
-15 | -1.352 | 0.03173 | -0.024 | -42.606
-14.5 | -1.329 | 0.02807 | -0.024 | -47.352
-14 | -1.304 | 0.02489 | -0.025 | -52.391
-13.5 | -1.274 | 0.02233 | -0.026 | -57.055
-13 | -1.241 | 0.0202 | -0.027 | -61.448
-12.5 | -1.205 | 0.01842 | -0.028 | -65.398
-12 | -1.164 | 0.01698 | -0.028 | -68.576
-11.5 | -1.121 | 0.0158 | -0.029 | -70.927
-11 | -1.074 | 0.0148 | -0.03 | -72.556
-10.5 | -1.025 | 0.01398 | -0.03 | -73.302
-10 | -0.973 | 0.01329 | -0.031 | -73.184
-9.5 | -0.919 | 0.0127 | -0.032 | -72.346
-9 | -0.863 | 0.01213 | -0.033 | -71.136
-8.5 | -0.806 | 0.01145 | -0.033 | -70.352
-8 | -0.747 | 0.01103 | -0.034 | -67.673
-7.5 | -0.686 | 0.01066 | -0.034 | -64.408
-7 | -0.625 | 0.01035 | -0.035 | -60.406
-6.5 | -0.563 | 0.01007 | -0.036 | -55.892
-6 | -0.5 | 0.00982 | -0.036 | -50.954
-5.5 | -0.437 | 0.00962 | -0.037 | -45.39
-5 | -0.372 | 0.00913 | -0.038 | -40.786
-4.5 | -0.308 | 0.00895 | -0.038 | -34.367
-4 | -0.243 | 0.00797 | -0.039 | -30.44
-3.5 | -0.177 | 0.00829 | -0.04 | -21.404
-3 | -0.112 | 0.0079 | -0.04 | -14.139
-2.5 | -0.046 | 0.0079 | -0.041 | -5.809
-2 | 0.02 | 0.00822 | -0.041 | 2.45
-1.5 | 0.086 | 0.00818 | -0.042 | 10.551
-1 | 0.152 | 0.00771 | -0.043 | 19.777
-0.5 | 0.218 | 0.00759 | -0.043 | 28.79
0 | 0.284 | 0.00757 | -0.044 | 37.545
0.5 | 0.35 | 0.00723 | -0.044 | 48.395
1 | 0.415 | 0.00756 | -0.045 | 54.938
1.5 | 0.48 | 0.00761 | -0.046 | 63.105
2 | 0.546 | 0.00854 | -0.046 | 63.886
2.5 | 0.61 | 0.00865 | -0.047 | 70.593
3 | 0.675 | 0.00879 | -0.047 | 76.798
3.5 | 0.739 | 0.00896 | -0.048 | 82.45
4 | 0.803 | 0.00921 | -0.048 | 87.213
4.5 | 0.866 | 0.00973 | -0.049 | 89.028
5 | 0.929 | 0.00998 | -0.05 | 93.028
5.5 | 0.991 | 0.01031 | -0.05 | 96.136
6 | 1.052 | 0.01066 | -0.051 | 98.728
6.5 | 1.113 | 0.01106 | -0.051 | 100.605
7 | 1.172 | 0.01155 | -0.052 | 101.49
7.5 | 1.23 | 0.01208 | -0.052 | 101.838
8 | 1.287 | 0.01272 | -0.052 | 101.21
8.5 | 1.343 | 0.0134 | -0.053 | 100.181
9 | 1.396 | 0.01417 | -0.053 | 98.516
9.5 | 1.448 | 0.01508 | -0.054 | 96.051
10 | 1.498 | 0.01618 | -0.054 | 92.545
10.5 | 1.545 | 0.0173 | -0.054 | 89.302
11 | 1.59 | 0.01852 | -0.055 | 85.857
11.5 | 1.632 | 0.0199 | -0.055 | 81.992
12 | 1.671 | 0.02143 | -0.055 | 77.97
12.5 | 1.708 | 0.02314 | -0.055 | 73.801
13 | 1.741 | 0.02506 | -0.056 | 69.468
13.5 | 1.77 | 0.0272 | -0.056 | 65.084
14 | 1.797 | 0.02961 | -0.056 | 60.691
14.5 | 1.821 | 0.03229 | -0.056 | 56.385
15 | 1.84 | 0.03522 | -0.056 | 52.24
15.5 | 1.855 | 0.03849 | -0.056 | 48.194
16 | 1.867 | 0.04206 | -0.056 | 44.396
16.5 | 1.876 | 0.04594 | -0.056 | 40.833
17 | 1.881 | 0.05024 | -0.056 | 37.437
17.5 | 1.881 | 0.05489 | -0.056 | 34.273
18 | 1.877 | 0.05992 | -0.056 | 31.328
18.5 | 1.869 | 0.06533 | -0.056 | 28.614
19 | 1.858 | 0.0712 | -0.056 | 26.091
19.5 | 1.842 | 0.07743 | -0.056 | 23.792
20 | 1.824 | 0.08401 | -0.056 | 21.706

## 62. Re 3M Mach 0.25 (2)
BIGFOIL.COM POLAR EXPORT
NACA2321
NACA2321 |  |  |  | Cl Max: | 1.4621 | at alpha= | 16.5 | deg
XFOIL ncrit=9 |  |  |  | L/D Max: | 101.376 | at alpha= | 8 | deg
Re: | 3000000 |  |  | Cd Min: | 0.08935 | at alpha= | 20 | deg
Mach: | 0.25 |  |  | Cl=0 at alpha= | -1.9102 | deg
|  |  |  | @ Cl=0.1, Cd= | 0.007059
|  |  |  | @ Cl=0.4, Cd= | 0.0070798
|  |  |  | @ Cl=0.6, Cd= | 0.0075632
alpha (deg) | Cl | Cd | Cm | Cl/Cd
-20 | -1.2956 | 0.06725 | -0.0861 | -19.2654
-19.5 | -1.3212 | 0.05919 | -0.0882 | -22.3213
-19 | -1.3371 | 0.05243 | -0.0892 | -25.5026
-18.5 | -1.3549 | 0.04585 | -0.0897 | -29.5507
-18 | -1.3649 | 0.04044 | -0.089 | -33.7512
-17.5 | -1.3701 | 0.03588 | -0.0873 | -38.1856
-17 | -1.3546 | 0.03206 | -0.0874 | -42.252
-16.5 | -1.3246 | 0.02844 | -0.0894 | -46.5752
-16 | -1.2893 | 0.02537 | -0.091 | -50.8199
-15.5 | -1.2454 | 0.02304 | -0.0926 | -54.0538
-15 | -1.2017 | 0.02075 | -0.094 | -57.9133
-14.5 | -1.1654 | 0.01889 | -0.0929 | -61.694
-14 | -1.1203 | 0.01722 | -0.093 | -65.0581
-13.5 | -1.0688 | 0.01583 | -0.0936 | -67.5174
-13 | -1.0236 | 0.0146 | -0.0927 | -70.1096
-12.5 | -0.9679 | 0.01358 | -0.0932 | -71.2739
-12 | -0.913 | 0.01264 | -0.0936 | -72.231
-11 | -0.7899 | 0.01126 | -0.0959 | -70.151
-10.5 | -0.7049 | 0.0106 | -0.1018 | -66.5
-10 | -0.6466 | 0.01012 | -0.1021 | -63.8933
-9.5 | -0.603 | 0.00972 | -0.0993 | -62.037
-9 | -0.5638 | 0.0094 | -0.0955 | -59.9787
-8.5 | -0.5284 | 0.00911 | -0.0908 | -58.0022
-8 | -0.4919 | 0.00882 | -0.0862 | -55.771
-7.5 | -0.4549 | 0.00858 | -0.0816 | -53.0186
-7 | -0.4183 | 0.00838 | -0.0769 | -49.9165
-6.5 | -0.3825 | 0.00821 | -0.0719 | -46.5895
-6 | -0.3488 | 0.00806 | -0.0665 | -43.2754
-5.5 | -0.3139 | 0.00795 | -0.0613 | -39.4843
-5 | -0.2727 | 0.00784 | -0.0574 | -34.7832
-4.5 | -0.23 | 0.00772 | -0.0538 | -29.7927
-4 | -0.186 | 0.00762 | -0.0504 | -24.4094
-3.5 | -0.1417 | 0.00754 | -0.0471 | -18.7931
-3 | -0.097 | 0.00746 | -0.0439 | -13.0027
-2.5 | -0.0525 | 0.00739 | -0.0407 | -7.1042
-2 | -0.0079 | 0.00733 | -0.0375 | -1.0778
-1.5 | 0.0361 | 0.00728 | -0.0342 | 4.9588
-1 | 0.0776 | 0.00715 | -0.0304 | 10.8531
-0.5 | 0.117 | 0.00699 | -0.0261 | 16.7382
0 | 0.1529 | 0.00689 | -0.0211 | 22.1916
0.5 | 0.1935 | 0.00688 | -0.017 | 28.125
1 | 0.2365 | 0.00685 | -0.0135 | 34.5255
1.5 | 0.2793 | 0.00688 | -0.01 | 40.5959
2 | 0.3229 | 0.00695 | -0.0066 | 46.4604
2.5 | 0.3677 | 0.00702 | -0.0035 | 52.3789
3 | 0.4109 | 0.0071 | -0.0001 | 57.8732
3.5 | 0.4537 | 0.00718 | 0.0034 | 63.1894
4 | 0.4975 | 0.00727 | 0.0066 | 68.4319
4.5 | 0.5388 | 0.00739 | 0.0103 | 72.9093
5 | 0.5794 | 0.0075 | 0.0141 | 77.2533
5.5 | 0.6185 | 0.00762 | 0.0181 | 81.168
6 | 0.653 | 0.00778 | 0.023 | 83.9332
6.5 | 0.6961 | 0.00794 | 0.0262 | 87.67
7 | 0.7727 | 0.00831 | 0.022 | 92.9844
7.5 | 0.8792 | 0.00888 | 0.0115 | 99.009
8 | 0.958 | 0.00945 | 0.0069 | 101.3757
8.5 | 1.0228 | 0.01018 | 0.005 | 100.4715
9 | 1.079 | 0.01094 | 0.0048 | 98.6289
10 | 1.18 | 0.01283 | 0.006 | 91.9719
10.5 | 1.2376 | 0.01385 | 0.0049 | 89.3574
11 | 1.2917 | 0.01503 | 0.0041 | 85.9415
11.5 | 1.3378 | 0.01635 | 0.0045 | 81.8226
12 | 1.3534 | 0.01777 | 0.0103 | 76.1621
12.5 | 1.3703 | 0.01941 | 0.0154 | 70.5976
13 | 1.3899 | 0.02115 | 0.0197 | 65.7163
13.5 | 1.4063 | 0.02331 | 0.0237 | 60.3303
14 | 1.4209 | 0.0258 | 0.0272 | 55.0736
14.5 | 1.4337 | 0.02862 | 0.0304 | 50.0943
15 | 1.4456 | 0.03173 | 0.0331 | 45.5594
15.5 | 1.4535 | 0.03534 | 0.0354 | 41.129
16 | 1.4591 | 0.03938 | 0.0373 | 37.0518
16.5 | 1.4621 | 0.04385 | 0.0386 | 33.3432
17 | 1.4579 | 0.04919 | 0.0395 | 29.6381
17.5 | 1.4561 | 0.05451 | 0.04 | 26.7125
18 | 1.4461 | 0.06082 | 0.0399 | 23.7767
18.5 | 1.4357 | 0.06734 | 0.0394 | 21.3202
19 | 1.424 | 0.0742 | 0.0385 | 19.1914
19.5 | 1.405 | 0.08203 | 0.0369 | 17.1279
20 | 1.3925 | 0.08935 | 0.0352 | 15.5848

## 63. Re 3M Mach 0.50 (1)
BIGFOIL.COM POLAR EXPORT
NACA2321
NACA2321 |  |  |  | Cl Max: | 1.574 | at alpha= | 11 | deg
JavaFoil+Calcfoil stall+Eppler ext transition |  |  |  | L/D Max: | 89.191 | at alpha= | 6 | deg
Re: | 3000000 |  |  | Cd Min: | 0.00828 | at alpha= | -1.5 | deg
Mach: | 0.5 |  |  | Cl=0 at alpha= | -2.1507 | deg
|  |  |  | @ Cl=0.1, Cd= | 0.0082935
|  |  |  | @ Cl=0.4, Cd= | 0.0084566
|  |  |  | @ Cl=0.6, Cd= | 0.009175
alpha (deg) | Cl | Cd | Cm | Cl/Cd
-20 | -1.03 | 0.1694 | -0.014 | -6.081
-19.5 | -1.002 | 0.1661 | -0.014 | -6.034
-19 | -0.972 | 0.16071 | -0.014 | -6.051
-18.5 | -0.944 | 0.15666 | -0.015 | -6.029
-18 | -0.915 | 0.15241 | -0.015 | -6.001
-17.5 | -0.887 | 0.14783 | -0.015 | -5.997
-17 | -0.857 | 0.14471 | -0.015 | -5.921
-16.5 | -0.829 | 0.13857 | -0.016 | -5.983
-16 | -0.799 | 0.13356 | -0.016 | -5.984
-15.5 | -0.77 | 0.12937 | -0.016 | -5.95
-15 | -0.742 | 0.12506 | -0.016 | -5.931
-14.5 | -0.712 | 0.11817 | -0.016 | -6.026
-14 | -0.683 | 0.11485 | -0.016 | -5.945
-13.5 | -0.655 | 0.10286 | -0.017 | -6.369
-13 | -0.638 | 0.09048 | -0.021 | -7.055
-12.5 | -0.791 | 0.07403 | -0.024 | -10.686
-12 | -0.968 | 0.04779 | -0.028 | -20.266
-11.5 | -1.015 | 0.03585 | -0.03 | -28.326
-11 | -1.027 | 0.02835 | -0.031 | -36.236
-10.5 | -1.018 | 0.02351 | -0.032 | -43.297
-10 | -0.994 | 0.02017 | -0.034 | -49.252
-9.5 | -0.958 | 0.01785 | -0.035 | -53.636
-9 | -0.913 | 0.01592 | -0.036 | -57.379
-8.5 | -0.863 | 0.01463 | -0.037 | -58.975
-8 | -0.807 | 0.01359 | -0.037 | -59.335
-7.5 | -0.747 | 0.01279 | -0.038 | -58.384
-7 | -0.684 | 0.0121 | -0.039 | -56.512
-6.5 | -0.618 | 0.01152 | -0.04 | -53.697
-6 | -0.551 | 0.01076 | -0.04 | -51.216
-5.5 | -0.482 | 0.01037 | -0.041 | -46.514
-5 | -0.412 | 0.01002 | -0.042 | -41.147
-4.5 | -0.341 | 0.00975 | -0.043 | -35.015
-4 | -0.27 | 0.0092 | -0.043 | -29.312
-3.5 | -0.197 | 0.009 | -0.044 | -21.906
-3 | -0.124 | 0.00888 | -0.045 | -13.998
-2.5 | -0.051 | 0.00848 | -0.046 | -6.026
-2 | 0.022 | 0.00835 | -0.046 | 2.69
-1.5 | 0.096 | 0.00828 | -0.047 | 11.627
-1 | 0.17 | 0.00853 | -0.048 | 19.927
-0.5 | 0.244 | 0.00846 | -0.048 | 28.8
0 | 0.316 | 0.00836 | -0.049 | 37.843
0.5 | 0.389 | 0.00844 | -0.05 | 46.103
1 | 0.462 | 0.00855 | -0.05 | 54.011
1.5 | 0.534 | 0.00901 | -0.051 | 59.274
2 | 0.606 | 0.00919 | -0.051 | 65.966
2.5 | 0.678 | 0.00943 | -0.052 | 71.847
3 | 0.749 | 0.00971 | -0.053 | 77.147
3.5 | 0.819 | 0.01004 | -0.053 | 81.577
4 | 0.889 | 0.01043 | -0.054 | 85.212
4.5 | 0.957 | 0.01111 | -0.055 | 86.19
5 | 1.025 | 0.01166 | -0.055 | 87.93
5.5 | 1.091 | 0.01224 | -0.056 | 89.166
6 | 1.156 | 0.01296 | -0.056 | 89.191
6.5 | 1.218 | 0.0138 | -0.057 | 88.289
7 | 1.278 | 0.01475 | -0.057 | 86.637
7.5 | 1.335 | 0.01592 | -0.057 | 83.83
8 | 1.388 | 0.01729 | -0.058 | 80.287
8.5 | 1.437 | 0.01894 | -0.058 | 75.866
9 | 1.48 | 0.02105 | -0.058 | 70.336
9.5 | 1.517 | 0.0234 | -0.058 | 64.85
10 | 1.547 | 0.02621 | -0.059 | 59.009
10.5 | 1.566 | 0.02966 | -0.058 | 52.804
11 | 1.574 | 0.03385 | -0.058 | 46.488
11.5 | 1.564 | 0.03907 | -0.058 | 40.041
12 | 1.529 | 0.04573 | -0.058 | 33.443
12.5 | 1.45 | 0.05498 | -0.057 | 26.368
13 | 1.161 | 0.0733 | -0.055 | 15.846
13.5 | 0.968 | 0.08597 | -0.053 | 11.264
14 | 0.927 | 0.11587 | -0.035 | 7.996
14.5 | 0.956 | 0.12104 | -0.036 | 7.899
15 | 0.986 | 0.12765 | -0.038 | 7.723
15.5 | 1.016 | 0.13284 | -0.039 | 7.645
16 | 1.045 | 0.13682 | -0.04 | 7.637

## 64. Re 3M Mach 0.50 (2)
BIGFOIL.COM POLAR EXPORT
NACA2321
NACA2321 |  |  |  | Cl Max: | 1.3069 | at alpha= | 12 | deg
XFOIL ncrit=9 |  |  |  | L/D Max: | 78.1405 | at alpha= | 7.5 | deg
Re: | 3000000 |  |  | Cd Min: | 0.1379 | at alpha= | -18.5 | deg
Mach: | 0.5 |  |  | Cl=0 at alpha= | -1.4964 | deg
|  |  |  | @ Cl=0.1, Cd= | 0.0078233
|  |  |  | @ Cl=0.4, Cd= | 0.008049
|  |  |  | @ Cl=0.6, Cd= | 0.0090859
alpha (deg) | Cl | Cd | Cm | Cl/Cd
-18.5 | -0.7783 | 0.1379 | -0.0644 | -5.6439
-18 | -0.8008 | 0.12819 | -0.0693 | -6.247
-17.5 | -0.8255 | 0.1186 | -0.0737 | -6.9604
-17 | -0.8514 | 0.10793 | -0.0802 | -7.8884
-16.5 | -0.8803 | 0.09603 | -0.089 | -9.1669
-16 | -0.92 | 0.08356 | -0.0982 | -11.0101
-15.5 | -0.9577 | 0.07181 | -0.1065 | -13.3366
-15 | -0.9912 | 0.06081 | -0.114 | -16.3
-14.5 | -1.0123 | 0.05112 | -0.1204 | -19.8024
-14 | -1.0269 | 0.0427 | -0.1247 | -24.0492
-13.5 | -1.0276 | 0.03593 | -0.1269 | -28.6001
-13 | -1.0058 | 0.03042 | -0.1292 | -33.0638
-12.5 | -0.9719 | 0.02573 | -0.1313 | -37.773
-12 | -0.9385 | 0.02226 | -0.1303 | -42.1608
-11.5 | -0.8854 | 0.01928 | -0.1313 | -45.9232
-11 | -0.8312 | 0.01719 | -0.1306 | -48.3537
-10.5 | -0.781 | 0.01544 | -0.1289 | -50.5829
-10 | -0.7212 | 0.01407 | -0.128 | -51.258
-9.5 | -0.6457 | 0.01292 | -0.1294 | -49.9768
-9 | -0.5877 | 0.01204 | -0.1273 | -48.8123
-8.5 | -0.5396 | 0.01131 | -0.1233 | -47.71
-8 | -0.4964 | 0.0107 | -0.1181 | -46.3925
-7 | -0.4148 | 0.00979 | -0.1062 | -42.3698
-6.5 | -0.3743 | 0.00946 | -0.1 | -39.5666
-6 | -0.3344 | 0.00917 | -0.0936 | -36.4667
-5 | -0.2592 | 0.00872 | -0.0799 | -29.7248
-4.5 | -0.2235 | 0.00854 | -0.0726 | -26.171
-4 | -0.1937 | 0.00845 | -0.0641 | -22.9231
-3.5 | -0.1561 | 0.00836 | -0.0572 | -18.6722
-3 | -0.1153 | 0.00826 | -0.0509 | -13.9588
-2.5 | -0.0741 | 0.00818 | -0.0447 | -9.0587
-2 | -0.0382 | 0.00807 | -0.0375 | -4.7336
-1.5 | -0.0003 | 0.00798 | -0.0307 | -0.037594
-1 | 0.0415 | 0.0079 | -0.0248 | 5.2532
-0.5 | 0.0821 | 0.00787 | -0.0187 | 10.432
0 | 0.1243 | 0.00776 | -0.0131 | 16.018
0.5 | 0.1668 | 0.00768 | -0.0075 | 21.7188
1 | 0.212 | 0.00767 | -0.0024 | 27.6402
1.5 | 0.26 | 0.00773 | 0.0022 | 33.6352
2 | 0.3075 | 0.00781 | 0.0067 | 39.3726
2.5 | 0.3555 | 0.00793 | 0.0112 | 44.8298
3 | 0.4041 | 0.00806 | 0.0156 | 50.1365
3.5 | 0.4519 | 0.00827 | 0.02 | 54.6433
4 | 0.5007 | 0.00846 | 0.0242 | 59.1844
4.5 | 0.5476 | 0.00873 | 0.0287 | 62.7262
5 | 0.593 | 0.00904 | 0.0334 | 65.5973
5.5 | 0.6418 | 0.00936 | 0.0375 | 68.5684
6 | 0.6923 | 0.0098 | 0.0409 | 70.6429
6.5 | 0.7566 | 0.01037 | 0.0415 | 72.9605
7 | 0.8599 | 0.01115 | 0.0345 | 77.1211
7.5 | 0.9455 | 0.0121 | 0.031 | 78.1405
8 | 1.0317 | 0.01345 | 0.0272 | 76.7063
8.5 | 1.0898 | 0.01502 | 0.0281 | 72.5566
9 | 1.1413 | 0.01693 | 0.0297 | 67.4129
9.5 | 1.1935 | 0.01921 | 0.0303 | 62.1291
10.5 | 1.2883 | 0.02501 | 0.0305 | 51.5114
11 | 1.2976 | 0.02819 | 0.0359 | 46.0305
11.5 | 1.3046 | 0.03187 | 0.0405 | 40.935
12 | 1.3069 | 0.03618 | 0.0444 | 36.1222
12.5 | 1.3032 | 0.04121 | 0.0476 | 31.6234
13 | 1.2928 | 0.04699 | 0.0499 | 27.5122
13.5 | 1.283 | 0.05301 | 0.0516 | 24.203
14 | 1.2658 | 0.0598 | 0.0525 | 21.1672
14.5 | 1.246 | 0.06704 | 0.0528 | 18.5859
15 | 1.2264 | 0.07456 | 0.0525 | 16.4485
16 | 1.1891 | 0.0902 | 0.0501 | 13.1829
16.5 | 1.1662 | 0.09885 | 0.0478 | 11.7977
17 | 1.1552 | 0.10667 | 0.0456 | 10.8297

## 65. Re 4M Mach 0.00 (1)
BIGFOIL.COM POLAR EXPORT
NACA2321
NACA2321 |  |  |  | Cl Max: | 2.011 | at alpha= | 20 | deg
JavaFoil+Calcfoil stall+Eppler ext transition |  |  |  | L/D Max: | 106.916 | at alpha= | 7 | deg
Re: | 4000000 |  |  | Cd Min: | 0.00732 | at alpha= | 2.5 | deg
Mach: | 0 |  |  | Cl=0 at alpha= | -2.1562 | deg
|  |  |  | @ Cl=0.1, Cd= | 0.0080775
|  |  |  | @ Cl=0.4, Cd= | 0.0074872
|  |  |  | @ Cl=0.6, Cd= | 0.0074825
alpha (deg) | Cl | Cd | Cm | Cl/Cd
-20 | -1.561 | 0.06637 | -0.017 | -23.528
-19.5 | -1.555 | 0.06017 | -0.017 | -25.838
-19 | -1.546 | 0.05441 | -0.018 | -28.41
-18.5 | -1.534 | 0.04876 | -0.019 | -31.465
-18 | -1.52 | 0.04388 | -0.019 | -34.642
-17.5 | -1.504 | 0.03919 | -0.02 | -38.381
-17 | -1.486 | 0.0351 | -0.021 | -42.33
-16.5 | -1.465 | 0.03139 | -0.021 | -46.673
-16 | -1.442 | 0.02809 | -0.022 | -51.338
-15.5 | -1.416 | 0.02525 | -0.023 | -56.1
-15 | -1.388 | 0.02283 | -0.024 | -60.794
-14.5 | -1.356 | 0.02076 | -0.024 | -65.297
-14 | -1.321 | 0.01886 | -0.025 | -70.06
-13.5 | -1.284 | 0.01739 | -0.026 | -73.821
-13 | -1.244 | 0.01618 | -0.026 | -76.883
-12.5 | -1.201 | 0.01514 | -0.027 | -79.31
-12 | -1.156 | 0.01429 | -0.028 | -80.895
-11.5 | -1.108 | 0.01354 | -0.028 | -81.871
-11 | -1.059 | 0.01291 | -0.029 | -82.029
-10.5 | -1.007 | 0.01237 | -0.03 | -81.458
-10 | -0.954 | 0.01185 | -0.03 | -80.558
-9.5 | -0.899 | 0.01141 | -0.031 | -78.803
-9 | -0.843 | 0.01106 | -0.032 | -76.271
-8.5 | -0.786 | 0.01073 | -0.032 | -73.287
-8 | -0.728 | 0.01044 | -0.033 | -69.669
-7.5 | -0.668 | 0.01014 | -0.033 | -65.884
-7 | -0.608 | 0.00962 | -0.034 | -63.253
-6.5 | -0.547 | 0.00939 | -0.035 | -58.3
-6 | -0.486 | 0.00921 | -0.035 | -52.782
-5.5 | -0.424 | 0.00905 | -0.036 | -46.855
-5 | -0.361 | 0.00802 | -0.037 | -45.072
-4.5 | -0.299 | 0.00832 | -0.037 | -35.881
-4 | -0.235 | 0.00791 | -0.038 | -29.764
-3.5 | -0.172 | 0.00828 | -0.038 | -20.778
-3 | -0.108 | 0.00826 | -0.039 | -13.116
-2.5 | -0.044 | 0.00822 | -0.04 | -5.41
-2 | 0.02 | 0.00857 | -0.04 | 2.28
-1.5 | 0.084 | 0.00811 | -0.041 | 10.313
-1 | 0.148 | 0.00798 | -0.041 | 18.499
-0.5 | 0.212 | 0.0079 | -0.042 | 26.782
0 | 0.275 | 0.00781 | -0.043 | 35.232
0.5 | 0.339 | 0.00743 | -0.043 | 45.617
1 | 0.403 | 0.00749 | -0.044 | 53.71
1.5 | 0.466 | 0.00753 | -0.044 | 61.866
2 | 0.529 | 0.00763 | -0.045 | 69.304
2.5 | 0.592 | 0.00732 | -0.045 | 80.915
3 | 0.655 | 0.0086 | -0.046 | 76.172
3.5 | 0.717 | 0.00878 | -0.046 | 81.68
4 | 0.779 | 0.00894 | -0.047 | 87.137
4.5 | 0.841 | 0.00913 | -0.048 | 92.144
5 | 0.902 | 0.00935 | -0.048 | 96.513
5.5 | 0.963 | 0.00962 | -0.049 | 100.051
6 | 1.023 | 0.00992 | -0.049 | 103.125
6.5 | 1.082 | 0.01029 | -0.05 | 105.204
7 | 1.141 | 0.01067 | -0.05 | 106.916
7.5 | 1.198 | 0.0113 | -0.051 | 106.089
8 | 1.255 | 0.0118 | -0.051 | 106.332
8.5 | 1.31 | 0.01232 | -0.051 | 106.348
9 | 1.364 | 0.0129 | -0.052 | 105.765
9.5 | 1.417 | 0.01358 | -0.052 | 104.358
10 | 1.468 | 0.0143 | -0.053 | 102.695
10.5 | 1.517 | 0.01513 | -0.053 | 100.29
11 | 1.565 | 0.016 | -0.053 | 97.792
11.5 | 1.61 | 0.01697 | -0.054 | 94.878
12 | 1.653 | 0.01806 | -0.054 | 91.53
12.5 | 1.695 | 0.01924 | -0.054 | 88.086
13 | 1.733 | 0.02056 | -0.055 | 84.309
13.5 | 1.77 | 0.02202 | -0.055 | 80.359
14 | 1.804 | 0.02363 | -0.055 | 76.325
14.5 | 1.836 | 0.02541 | -0.055 | 72.226
15 | 1.864 | 0.02737 | -0.055 | 68.121
15.5 | 1.89 | 0.02955 | -0.055 | 63.98
16 | 1.914 | 0.03194 | -0.056 | 59.918
16.5 | 1.935 | 0.03456 | -0.056 | 55.999
17 | 1.954 | 0.03741 | -0.056 | 52.23
17.5 | 1.97 | 0.04051 | -0.056 | 48.629
18 | 1.983 | 0.0439 | -0.056 | 45.161
18.5 | 1.993 | 0.04748 | -0.056 | 41.982
19 | 2.001 | 0.05134 | -0.056 | 38.978
19.5 | 2.007 | 0.05556 | -0.056 | 36.128
20 | 2.011 | 0.05998 | -0.056 | 33.525

## 66. Re 4M Mach 0.00 (2)
BIGFOIL.COM POLAR EXPORT
NACA2321
NACA2321 |  |  |  | Cl Max: | 1.5667 | at alpha= | 19.5 | deg
XFOIL ncrit=9 |  |  |  | L/D Max: | 111.848 | at alpha= | 8.5 | deg
Re: | 4000000 |  |  | Cd Min: | 0.06018 | at alpha= | 20 | deg
Mach: | 0 |  |  | Cl=0 at alpha= | -1.9768 | deg
|  |  |  | @ Cl=0.1, Cd= | 0.0067367
|  |  |  | @ Cl=0.4, Cd= | 0.0065554
|  |  |  | @ Cl=0.6, Cd= | 0.0069627
alpha (deg) | Cl | Cd | Cm | Cl/Cd
-20 | -1.4941 | 0.03673 | -0.0822 | -40.6779
-19.5 | -1.4887 | 0.03325 | -0.081 | -44.7729
-19 | -1.4789 | 0.03035 | -0.0792 | -48.7282
-18.5 | -1.4766 | 0.02729 | -0.0764 | -54.1077
-18 | -1.4453 | 0.02476 | -0.0775 | -58.3724
-17.5 | -1.408 | 0.02269 | -0.0788 | -62.0538
-17 | -1.3678 | 0.02089 | -0.0799 | -65.4763
-16.5 | -1.3271 | 0.01913 | -0.081 | -69.3727
-16 | -1.28 | 0.01783 | -0.0823 | -71.7891
-15.5 | -1.2404 | 0.01647 | -0.0819 | -75.3127
-15 | -1.2014 | 0.01532 | -0.081 | -78.4204
-13.5 | -1.0596 | 0.01264 | -0.0809 | -83.8291
-13 | -1.0074 | 0.01187 | -0.0815 | -84.8694
-12.5 | -0.9527 | 0.0113 | -0.0822 | -84.3097
-12 | -0.8983 | 0.01074 | -0.0828 | -83.6406
-11.5 | -0.8371 | 0.01024 | -0.0847 | -81.748
-11 | -0.7484 | 0.00973 | -0.0922 | -76.9168
-10.5 | -0.6918 | 0.00939 | -0.093 | -73.6741
-10 | -0.6499 | 0.00905 | -0.0905 | -71.8122
-9.5 | -0.6121 | 0.00878 | -0.0871 | -69.7153
-9 | -0.5759 | 0.00857 | -0.0831 | -67.1995
-8.5 | -0.5397 | 0.00832 | -0.0792 | -64.8678
-8 | -0.5038 | 0.0081 | -0.075 | -62.1975
-7.5 | -0.4675 | 0.00793 | -0.0709 | -58.9533
-7 | -0.4324 | 0.00779 | -0.0664 | -55.5071
-6.5 | -0.3991 | 0.00767 | -0.0615 | -52.0339
-6 | -0.3585 | 0.00755 | -0.0581 | -47.4834
-5.5 | -0.3163 | 0.00744 | -0.0551 | -42.5134
-5 | -0.2724 | 0.00735 | -0.0523 | -37.0612
-4.5 | -0.2282 | 0.00725 | -0.0496 | -31.4759
-4 | -0.1836 | 0.00718 | -0.047 | -25.571
-3.5 | -0.1387 | 0.0071 | -0.0445 | -19.5352
-3 | -0.0929 | 0.00705 | -0.0421 | -13.1773
-2.5 | -0.0476 | 0.00698 | -0.0396 | -6.8195
-2 | -0.0021 | 0.00691 | -0.0372 | -0.30391
-1.5 | 0.0432 | 0.00686 | -0.0347 | 6.2974
-1 | 0.0874 | 0.00677 | -0.0319 | 12.9099
-0.5 | 0.129 | 0.00666 | -0.0287 | 19.3694
0 | 0.1712 | 0.00657 | -0.0256 | 26.0578
0.5 | 0.2123 | 0.0065 | -0.0222 | 32.6615
1 | 0.2498 | 0.00646 | -0.018 | 38.6687
1.5 | 0.2928 | 0.00643 | -0.015 | 45.5365
2 | 0.3357 | 0.00648 | -0.012 | 51.8056
2.5 | 0.3791 | 0.00652 | -0.0092 | 58.1442
3 | 0.4204 | 0.00659 | -0.0059 | 63.7936
3.5 | 0.4644 | 0.00662 | -0.0032 | 70.1511
4 | 0.5063 | 0.00674 | -0.0002 | 75.1187
4.5 | 0.5487 | 0.00682 | 0.0028 | 80.4545
5 | 0.5874 | 0.00693 | 0.0064 | 84.7619
5.5 | 0.6259 | 0.00703 | 0.0101 | 89.0327
6 | 0.6627 | 0.00713 | 0.014 | 92.9453
6.5 | 0.6983 | 0.0073 | 0.0181 | 95.6575
7 | 0.7342 | 0.00752 | 0.022 | 97.633
7.5 | 0.8089 | 0.00784 | 0.0174 | 103.176
8 | 0.9131 | 0.00833 | 0.0065 | 109.6158
8.5 | 0.9865 | 0.00882 | 0.0021 | 111.8481
9 | 1.0509 | 0.0094 | -0.0004 | 111.7979
9.5 | 1.1044 | 0.01003 | -0.0008 | 110.1097
10 | 1.155 | 0.01074 | -0.0007 | 107.5419
10.5 | 1.1974 | 0.01153 | 0.0008 | 103.8508
11 | 1.2508 | 0.01235 | -0.0001 | 101.2794
11.5 | 1.3031 | 0.01326 | -0.0011 | 98.273
12 | 1.3542 | 0.01419 | -0.0019 | 95.4334
12.5 | 1.3948 | 0.01528 | -0.001 | 91.2827
13 | 1.4118 | 0.01649 | 0.0041 | 85.6155
13.5 | 1.4313 | 0.01777 | 0.0086 | 80.5459
14 | 1.4526 | 0.01916 | 0.0123 | 75.8142
14.5 | 1.4709 | 0.02087 | 0.016 | 70.4792
15 | 1.4893 | 0.02275 | 0.0192 | 65.4637
15.5 | 1.5063 | 0.02485 | 0.0222 | 60.6157
16 | 1.52 | 0.02732 | 0.0249 | 55.6369
16.5 | 1.5351 | 0.02991 | 0.0271 | 51.324
17 | 1.5445 | 0.03312 | 0.0292 | 46.6335
17.5 | 1.5553 | 0.03642 | 0.0306 | 42.7046
18 | 1.5619 | 0.04023 | 0.0319 | 38.8243
18.5 | 1.5665 | 0.04442 | 0.0327 | 35.2656
19 | 1.5639 | 0.04946 | 0.0332 | 31.6195
19.5 | 1.5667 | 0.05411 | 0.0334 | 28.954
20 | 1.5573 | 0.06018 | 0.0331 | 25.8774

## 67. Re 4M Mach 0.10 (1)
BIGFOIL.COM POLAR EXPORT
NACA2321
NACA2321 |  |  |  | Cl Max: | 1.991 | at alpha= | 20 | deg
JavaFoil+Calcfoil stall+Eppler ext transition |  |  |  | L/D Max: | 107.183 | at alpha= | 7.5 | deg
Re: | 4000000 |  |  | Cd Min: | 0.00726 | at alpha= | 2 | deg
Mach: | 0.1 |  |  | Cl=0 at alpha= | -2.1538 | deg
|  |  |  | @ Cl=0.1, Cd= | 0.0080725
|  |  |  | @ Cl=0.4, Cd= | 0.00749
|  |  |  | @ Cl=0.6, Cd= | 0.0074592
alpha (deg) | Cl | Cd | Cm | Cl/Cd
-20 | -1.541 | 0.07032 | -0.017 | -21.909
-19.5 | -1.536 | 0.06354 | -0.017 | -24.181
-19 | -1.53 | 0.05724 | -0.018 | -26.729
-18.5 | -1.52 | 0.05143 | -0.019 | -29.561
-18 | -1.508 | 0.04609 | -0.019 | -32.722
-17.5 | -1.494 | 0.04123 | -0.02 | -36.231
-17 | -1.477 | 0.03677 | -0.021 | -40.183
-16.5 | -1.458 | 0.03281 | -0.021 | -44.445
-16 | -1.437 | 0.02926 | -0.022 | -49.106
-15.5 | -1.412 | 0.02628 | -0.023 | -53.74
-15 | -1.385 | 0.02354 | -0.024 | -58.825
-14.5 | -1.354 | 0.02145 | -0.024 | -63.142
-14 | -1.321 | 0.0194 | -0.025 | -68.059
-13.5 | -1.284 | 0.01785 | -0.026 | -71.935
-13 | -1.245 | 0.01653 | -0.026 | -75.316
-12.5 | -1.203 | 0.01544 | -0.027 | -77.914
-12 | -1.158 | 0.01452 | -0.028 | -79.758
-11.5 | -1.111 | 0.01373 | -0.028 | -80.932
-11 | -1.062 | 0.01307 | -0.029 | -81.267
-10.5 | -1.011 | 0.0125 | -0.03 | -80.841
-10 | -0.958 | 0.012 | -0.03 | -79.772
-9.5 | -0.903 | 0.01151 | -0.031 | -78.418
-9 | -0.847 | 0.01114 | -0.032 | -76.001
-8.5 | -0.789 | 0.0108 | -0.032 | -73.085
-8 | -0.731 | 0.0105 | -0.033 | -69.586
-7.5 | -0.671 | 0.00994 | -0.034 | -67.512
-7 | -0.611 | 0.00966 | -0.034 | -63.258
-6.5 | -0.55 | 0.00945 | -0.035 | -58.169
-6 | -0.488 | 0.00927 | -0.036 | -52.672
-5.5 | -0.426 | 0.00908 | -0.036 | -46.898
-5 | -0.363 | 0.00806 | -0.037 | -45.028
-4.5 | -0.3 | 0.00838 | -0.037 | -35.792
-4 | -0.237 | 0.00795 | -0.038 | -29.741
-3.5 | -0.173 | 0.00831 | -0.039 | -20.795
-3 | -0.109 | 0.00829 | -0.039 | -13.129
-2.5 | -0.045 | 0.00825 | -0.04 | -5.415
-2 | 0.02 | 0.00819 | -0.04 | 2.397
-1.5 | 0.084 | 0.00809 | -0.041 | 10.39
-1 | 0.148 | 0.00802 | -0.042 | 18.517
-0.5 | 0.213 | 0.00793 | -0.042 | 26.808
0 | 0.277 | 0.00786 | -0.043 | 35.201
0.5 | 0.341 | 0.00749 | -0.043 | 45.509
1 | 0.405 | 0.00749 | -0.044 | 53.99
1.5 | 0.468 | 0.00759 | -0.044 | 61.721
2 | 0.532 | 0.00726 | -0.045 | 73.224
2.5 | 0.595 | 0.00736 | -0.046 | 80.826
3 | 0.658 | 0.00861 | -0.046 | 76.371
3.5 | 0.721 | 0.00881 | -0.047 | 81.773
4 | 0.783 | 0.00897 | -0.047 | 87.301
4.5 | 0.845 | 0.00916 | -0.048 | 92.237
5 | 0.906 | 0.00945 | -0.048 | 95.941
5.5 | 0.967 | 0.00968 | -0.049 | 99.922
6 | 1.028 | 0.01003 | -0.049 | 102.471
6.5 | 1.087 | 0.01036 | -0.05 | 104.969
7 | 1.146 | 0.01075 | -0.05 | 106.62
7.5 | 1.204 | 0.01123 | -0.051 | 107.183
8 | 1.26 | 0.01191 | -0.051 | 105.804
8.5 | 1.316 | 0.01245 | -0.052 | 105.71
9 | 1.37 | 0.01308 | -0.052 | 104.751
9.5 | 1.422 | 0.01374 | -0.053 | 103.481
10 | 1.473 | 0.01449 | -0.053 | 101.651
10.5 | 1.522 | 0.01535 | -0.053 | 99.172
11 | 1.569 | 0.01626 | -0.054 | 96.544
11.5 | 1.614 | 0.01729 | -0.054 | 93.371
12 | 1.657 | 0.01839 | -0.054 | 90.1
12.5 | 1.698 | 0.01964 | -0.054 | 86.457
13 | 1.736 | 0.021 | -0.055 | 82.656
13.5 | 1.772 | 0.02255 | -0.055 | 78.553
14 | 1.805 | 0.02423 | -0.055 | 74.491
14.5 | 1.836 | 0.0261 | -0.055 | 70.328
15 | 1.85 | 0.0319 | -0.055 | 57.993
15.5 | 1.888 | 0.03046 | -0.056 | 61.994
16 | 1.91 | 0.03296 | -0.056 | 57.96
16.5 | 1.93 | 0.03571 | -0.056 | 54.054
17 | 1.947 | 0.03872 | -0.056 | 50.295
17.5 | 1.961 | 0.04202 | -0.056 | 46.669
18 | 1.972 | 0.04559 | -0.056 | 43.247
18.5 | 1.98 | 0.04936 | -0.056 | 40.12
19 | 1.986 | 0.05343 | -0.056 | 37.172
19.5 | 1.99 | 0.05786 | -0.056 | 34.387
20 | 1.991 | 0.06256 | -0.056 | 31.822

## 68. Re 4M Mach 0.10 (2)
BIGFOIL.COM POLAR EXPORT
NACA2321
NACA2321 |  |  |  | Cl Max: | 1.5557 | at alpha= | 18.5 | deg
XFOIL ncrit=9 |  |  |  | L/D Max: | 111.087 | at alpha= | 8.5 | deg
Re: | 4000000 |  |  | Cd Min: | 0.06387 | at alpha= | 20 | deg
Mach: | 0.1 |  |  | Cl=0 at alpha= | -1.9703 | deg
|  |  |  | @ Cl=0.1, Cd= | 0.0067554
|  |  |  | @ Cl=0.4, Cd= | 0.0065806
|  |  |  | @ Cl=0.6, Cd= | 0.0069967
alpha (deg) | Cl | Cd | Cm | Cl/Cd
-13.5 | -1.0637 | 0.01288 | -0.0827 | -82.5854
-13 | -1.011 | 0.01208 | -0.0833 | -83.6921
-12.5 | -0.9558 | 0.0115 | -0.084 | -83.113
-12 | -0.9026 | 0.01088 | -0.0843 | -82.9596
-11.5 | -0.8424 | 0.01039 | -0.0857 | -81.078
-11 | -0.7548 | 0.00987 | -0.0929 | -76.4742
-10.5 | -0.6954 | 0.00947 | -0.0941 | -73.4319
-10 | -0.6517 | 0.00913 | -0.0919 | -71.3801
-9.5 | -0.6131 | 0.00887 | -0.0885 | -69.1206
-9 | -0.5766 | 0.00863 | -0.0846 | -66.8134
-8.5 | -0.5403 | 0.00837 | -0.0805 | -64.552
-8 | -0.5035 | 0.00816 | -0.0765 | -61.7034
-7.5 | -0.4673 | 0.00798 | -0.0722 | -58.5589
-7 | -0.432 | 0.00781 | -0.0677 | -55.3137
-6.5 | -0.3994 | 0.0077 | -0.0626 | -51.8701
-6 | -0.3594 | 0.00758 | -0.0589 | -47.4142
-5.5 | -0.3172 | 0.00748 | -0.0558 | -42.4064
-5 | -0.2732 | 0.00739 | -0.0529 | -36.9689
-4.5 | -0.2291 | 0.00729 | -0.0502 | -31.4266
-4 | -0.1846 | 0.00721 | -0.0474 | -25.6033
-3.5 | -0.1396 | 0.00714 | -0.0448 | -19.5518
-3 | -0.094 | 0.00707 | -0.0423 | -13.2956
-2 | -0.0027 | 0.00695 | -0.0373 | -0.38849
-1.5 | 0.0428 | 0.00689 | -0.0347 | 6.2119
-1 | 0.0869 | 0.00679 | -0.0319 | 12.7982
-0.5 | 0.1286 | 0.00668 | -0.0286 | 19.2515
0 | 0.1704 | 0.00659 | -0.0253 | 25.8574
0.5 | 0.2104 | 0.00652 | -0.0216 | 32.2699
1 | 0.2488 | 0.00647 | -0.0175 | 38.4544
1.5 | 0.292 | 0.00645 | -0.0145 | 45.2713
2 | 0.3354 | 0.0065 | -0.0115 | 51.6
2.5 | 0.3784 | 0.00655 | -0.0085 | 57.771
3 | 0.4207 | 0.00661 | -0.0053 | 63.646
3.5 | 0.4646 | 0.00665 | -0.0026 | 69.8647
4 | 0.5066 | 0.00677 | 0.0006 | 74.8301
4.5 | 0.549 | 0.00686 | 0.0036 | 80.0292
5 | 0.5885 | 0.00696 | 0.0072 | 84.5546
5.5 | 0.6261 | 0.00708 | 0.011 | 88.4322
6 | 0.664 | 0.00718 | 0.0149 | 92.4791
6.5 | 0.7001 | 0.00736 | 0.0189 | 95.1223
7 | 0.737 | 0.00759 | 0.0227 | 97.1014
7.5 | 0.8144 | 0.00793 | 0.0177 | 102.6986
8 | 0.9177 | 0.00841 | 0.0071 | 109.1201
8.5 | 0.9909 | 0.00892 | 0.0029 | 111.0874
9 | 1.0551 | 0.0095 | 0.0005 | 111.0632
9.5 | 1.1086 | 0.01018 | 0.0002 | 108.8998
10 | 1.1593 | 0.0109 | 0.0004 | 106.3578
10.5 | 1.2022 | 0.01173 | 0.0019 | 102.4893
11 | 1.2561 | 0.01257 | 0.001 | 99.9284
11.5 | 1.3079 | 0.01354 | 0.0001 | 96.5953
12 | 1.3588 | 0.01454 | -0.0006 | 93.4525
12.5 | 1.3962 | 0.01565 | 0.001 | 89.2141
13 | 1.4134 | 0.01691 | 0.0061 | 83.5837
13.5 | 1.4312 | 0.01834 | 0.0107 | 78.0371
14 | 1.453 | 0.01979 | 0.0144 | 73.4209
14.5 | 1.4716 | 0.02158 | 0.018 | 68.1928
15 | 1.4871 | 0.02373 | 0.0213 | 62.6675
15.5 | 1.5034 | 0.02599 | 0.0242 | 57.8453
16 | 1.5172 | 0.02859 | 0.0269 | 53.0675
16.5 | 1.5304 | 0.03142 | 0.0291 | 48.7078
17 | 1.5412 | 0.03465 | 0.0309 | 44.4791
17.5 | 1.547 | 0.03851 | 0.0324 | 40.1714
18 | 1.5533 | 0.04248 | 0.0335 | 36.5654
18.5 | 1.5557 | 0.04698 | 0.0342 | 33.1141
19 | 1.552 | 0.05225 | 0.0345 | 29.7033
19.5 | 1.5517 | 0.05737 | 0.0345 | 27.0472
20 | 1.539 | 0.06387 | 0.034 | 24.0958

## 69. Re 4M Mach 0.25 (1)
BIGFOIL.COM POLAR EXPORT
NACA2321
NACA2321 |  |  |  | Cl Max: | 1.888 | at alpha= | 17.5 | deg
JavaFoil+Calcfoil stall+Eppler ext transition |  |  |  | L/D Max: | 104.095 | at alpha= | 7.5 | deg
Re: | 4000000 |  |  | Cd Min: | 0.00737 | at alpha= | 1.5 | deg
Mach: | 0.25 |  |  | Cl=0 at alpha= | -2.1515 | deg
|  |  |  | @ Cl=0.1, Cd= | 0.007963
|  |  |  | @ Cl=0.4, Cd= | 0.0076608
|  |  |  | @ Cl=0.6, Cd= | 0.0082358
alpha (deg) | Cl | Cd | Cm | Cl/Cd
-20 | -1.381 | 0.09622 | -0.016 | -14.357
-19.5 | -1.395 | 0.08727 | -0.017 | -15.979
-19 | -1.405 | 0.0784 | -0.018 | -17.924
-18.5 | -1.411 | 0.07016 | -0.018 | -20.109
-18 | -1.414 | 0.06237 | -0.019 | -22.664
-17.5 | -1.413 | 0.05528 | -0.02 | -25.562
-17 | -1.409 | 0.0489 | -0.021 | -28.81
-16.5 | -1.401 | 0.04311 | -0.021 | -32.506
-16 | -1.391 | 0.03787 | -0.022 | -36.723
-15.5 | -1.376 | 0.03333 | -0.023 | -41.301
-15 | -1.358 | 0.0294 | -0.024 | -46.193
-14.5 | -1.336 | 0.02602 | -0.025 | -51.341
-14 | -1.31 | 0.02317 | -0.025 | -56.519
-13.5 | -1.279 | 0.02085 | -0.026 | -61.379
-13 | -1.246 | 0.01894 | -0.027 | -65.758
-12.5 | -1.208 | 0.01736 | -0.028 | -69.606
-12 | -1.168 | 0.01608 | -0.028 | -72.605
-11.5 | -1.123 | 0.01501 | -0.029 | -74.849
-11 | -1.076 | 0.01411 | -0.03 | -76.286
-10.5 | -1.027 | 0.01337 | -0.031 | -76.766
-10 | -0.975 | 0.01275 | -0.031 | -76.437
-9.5 | -0.92 | 0.01221 | -0.032 | -75.374
-9 | -0.864 | 0.01173 | -0.033 | -73.688
-8.5 | -0.806 | 0.01127 | -0.033 | -71.555
-8 | -0.747 | 0.01065 | -0.034 | -70.158
-7.5 | -0.687 | 0.01033 | -0.035 | -66.529
-7 | -0.626 | 0.01002 | -0.035 | -62.462
-6.5 | -0.563 | 0.00976 | -0.036 | -57.706
-6 | -0.5 | 0.00953 | -0.036 | -52.499
-5.5 | -0.437 | 0.00935 | -0.037 | -46.731
-5 | -0.373 | 0.00887 | -0.038 | -42.013
-4.5 | -0.308 | 0.00787 | -0.038 | -39.12
-4 | -0.243 | 0.00815 | -0.039 | -29.786
-3.5 | -0.177 | 0.00809 | -0.04 | -21.92
-3 | -0.112 | 0.00812 | -0.04 | -13.764
-2.5 | -0.046 | 0.00807 | -0.041 | -5.687
-2 | 0.02 | 0.00801 | -0.041 | 2.518
-1.5 | 0.086 | 0.00791 | -0.042 | 10.909
-1 | 0.152 | 0.00816 | -0.043 | 18.684
-0.5 | 0.218 | 0.00772 | -0.043 | 28.287
0 | 0.284 | 0.00754 | -0.044 | 37.697
0.5 | 0.35 | 0.00763 | -0.044 | 45.858
1 | 0.415 | 0.00767 | -0.045 | 54.18
1.5 | 0.481 | 0.00737 | -0.046 | 65.22
2 | 0.546 | 0.00743 | -0.046 | 73.431
2.5 | 0.611 | 0.0084 | -0.047 | 72.674
3 | 0.675 | 0.00856 | -0.047 | 78.871
3.5 | 0.739 | 0.00877 | -0.048 | 84.276
4 | 0.803 | 0.00929 | -0.048 | 86.495
4.5 | 0.867 | 0.00951 | -0.049 | 91.117
5 | 0.929 | 0.00977 | -0.05 | 95.158
5.5 | 0.991 | 0.01009 | -0.05 | 98.22
6 | 1.053 | 0.01044 | -0.051 | 100.851
6.5 | 1.113 | 0.01083 | -0.051 | 102.769
7 | 1.173 | 0.01131 | -0.052 | 103.688
7.5 | 1.231 | 0.01183 | -0.052 | 104.095
8 | 1.288 | 0.01244 | -0.053 | 103.518
8.5 | 1.344 | 0.0131 | -0.053 | 102.587
9 | 1.398 | 0.01399 | -0.053 | 99.935
9.5 | 1.449 | 0.01479 | -0.054 | 97.99
10 | 1.499 | 0.01572 | -0.054 | 95.417
10.5 | 1.547 | 0.01672 | -0.054 | 92.52
11 | 1.592 | 0.01787 | -0.055 | 89.085
11.5 | 1.635 | 0.01913 | -0.055 | 85.429
12 | 1.674 | 0.02055 | -0.055 | 81.474
12.5 | 1.711 | 0.02214 | -0.056 | 77.31
13 | 1.745 | 0.02391 | -0.056 | 72.964
13.5 | 1.775 | 0.02586 | -0.056 | 68.633
14 | 1.802 | 0.02813 | -0.056 | 64.056
14.5 | 1.826 | 0.0306 | -0.056 | 59.677
15 | 1.846 | 0.03331 | -0.056 | 55.409
15.5 | 1.861 | 0.03639 | -0.056 | 51.142
16 | 1.873 | 0.03976 | -0.056 | 47.123
16.5 | 1.882 | 0.04348 | -0.056 | 43.29
17 | 1.887 | 0.04753 | -0.056 | 39.709
17.5 | 1.888 | 0.05193 | -0.056 | 36.348
18 | 1.884 | 0.0567 | -0.056 | 33.217
18.5 | 1.876 | 0.06195 | -0.056 | 30.278
19 | 1.864 | 0.06753 | -0.056 | 27.604
19.5 | 1.849 | 0.07349 | -0.056 | 25.155
20 | 1.83 | 0.07987 | -0.056 | 22.906

## 70. Re 4M Mach 0.25 (2)
BIGFOIL.COM POLAR EXPORT
NACA2321
NACA2321 |  |  |  | Cl Max: | 1.4985 | at alpha= | 16.5 | deg
XFOIL ncrit=9 |  |  |  | L/D Max: | 105.91 | at alpha= | 8.5 | deg
Re: | 4000000 |  |  | Cd Min: | 0.08395 | at alpha= | 20 | deg
Mach: | 0.25 |  |  | Cl=0 at alpha= | -1.9271 | deg
|  |  |  | @ Cl=0.1, Cd= | 0.0069277
|  |  |  | @ Cl=0.4, Cd= | 0.0067512
|  |  |  | @ Cl=0.6, Cd= | 0.0072209
alpha (deg) | Cl | Cd | Cm | Cl/Cd
-20 | -1.3682 | 0.05994 | -0.0888 | -22.8262
-19.5 | -1.3932 | 0.05233 | -0.0903 | -26.6234
-19 | -1.4103 | 0.04581 | -0.0907 | -30.7859
-18.5 | -1.4188 | 0.04048 | -0.0902 | -35.0494
-18 | -1.4202 | 0.03617 | -0.0886 | -39.2646
-17.5 | -1.3947 | 0.03228 | -0.0904 | -43.2063
-17 | -1.369 | 0.02841 | -0.0922 | -48.1873
-16.5 | -1.3347 | 0.02539 | -0.0936 | -52.5679
-16 | -1.2931 | 0.02301 | -0.0948 | -56.1973
-15.5 | -1.2526 | 0.02064 | -0.0959 | -60.688
-15 | -1.2149 | 0.01883 | -0.0949 | -64.5194
-14.5 | -1.1744 | 0.01717 | -0.0942 | -68.3984
-14 | -1.1265 | 0.01573 | -0.0942 | -71.6147
-13.5 | -1.0759 | 0.01452 | -0.0943 | -74.0978
-13 | -1.0286 | 0.01345 | -0.0934 | -76.4758
-12.5 | -0.9742 | 0.01255 | -0.0935 | -77.6255
-12 | -0.9206 | 0.01185 | -0.0932 | -77.6878
-11.5 | -0.8666 | 0.01118 | -0.0929 | -77.5134
-11 | -0.8014 | 0.01062 | -0.0946 | -75.4614
-10.5 | -0.7165 | 0.01009 | -0.1002 | -71.0109
-10 | -0.6634 | 0.00966 | -0.0994 | -68.6749
-9.5 | -0.6213 | 0.00929 | -0.0962 | -66.8784
-9 | -0.5807 | 0.009 | -0.0926 | -64.5222
-8.5 | -0.5416 | 0.00873 | -0.0885 | -62.0389
-8 | -0.505 | 0.00846 | -0.0839 | -59.6927
-7.5 | -0.4683 | 0.00824 | -0.0792 | -56.8325
-7 | -0.4314 | 0.00805 | -0.0745 | -53.5901
-6.5 | -0.3934 | 0.00788 | -0.0699 | -49.9239
-6 | -0.3598 | 0.00778 | -0.0644 | -46.2468
-5.5 | -0.3206 | 0.00766 | -0.0601 | -41.8538
-5 | -0.2777 | 0.00754 | -0.0565 | -36.8302
-4.5 | -0.2337 | 0.00743 | -0.0531 | -31.4536
-4 | -0.1891 | 0.00734 | -0.0499 | -25.7629
-3.5 | -0.1438 | 0.00726 | -0.0468 | -19.8072
-3 | -0.0979 | 0.0072 | -0.0438 | -13.5972
-2.5 | -0.0523 | 0.00713 | -0.0408 | -7.3352
-2 | -0.0066 | 0.00708 | -0.0378 | -0.9322
-1.5 | 0.0387 | 0.00704 | -0.0347 | 5.4972
-1 | 0.0841 | 0.00698 | -0.0317 | 12.0487
-0.5 | 0.1267 | 0.00684 | -0.0281 | 18.5234
0 | 0.1624 | 0.00671 | -0.023 | 24.2027
0.5 | 0.2005 | 0.00663 | -0.0184 | 30.2413
1 | 0.2449 | 0.00659 | -0.0151 | 37.1624
1.5 | 0.2877 | 0.00662 | -0.0116 | 43.4592
2 | 0.3319 | 0.00664 | -0.0083 | 49.9849
2.5 | 0.3751 | 0.00673 | -0.0049 | 55.7355
3 | 0.422 | 0.00677 | -0.0022 | 62.3338
3.5 | 0.4644 | 0.00687 | 0.0014 | 67.5983
4 | 0.5088 | 0.00695 | 0.0045 | 73.2086
4.5 | 0.551 | 0.00709 | 0.008 | 77.7151
5 | 0.5929 | 0.00719 | 0.0116 | 82.4618
5.5 | 0.632 | 0.00736 | 0.0156 | 85.8696
6 | 0.6703 | 0.00752 | 0.0198 | 89.1356
6.5 | 0.7101 | 0.00769 | 0.0235 | 92.3407
7 | 0.756 | 0.00796 | 0.0259 | 94.9749
7.5 | 0.8562 | 0.00841 | 0.0167 | 101.8074
8 | 0.9406 | 0.00893 | 0.0109 | 105.3303
8.5 | 1.0125 | 0.00956 | 0.0076 | 105.91
9.5 | 1.1294 | 0.01114 | 0.0061 | 101.3824
10 | 1.1751 | 0.01206 | 0.0077 | 97.4378
10.5 | 1.2261 | 0.01307 | 0.008 | 93.8103
11 | 1.2794 | 0.01417 | 0.0075 | 90.2893
11.5 | 1.3313 | 0.01542 | 0.007 | 86.3359
12 | 1.3771 | 0.01678 | 0.0073 | 82.0679
12.5 | 1.3933 | 0.01834 | 0.0127 | 75.9706
13 | 1.412 | 0.02 | 0.0174 | 70.6
13.5 | 1.4307 | 0.02191 | 0.0215 | 65.299
14 | 1.4479 | 0.02415 | 0.0252 | 59.9545
14.5 | 1.4612 | 0.02683 | 0.0286 | 54.4614
15 | 1.476 | 0.02964 | 0.0314 | 49.7976
15.5 | 1.4857 | 0.03296 | 0.034 | 45.0758
16 | 1.4912 | 0.03684 | 0.0362 | 40.4777
16.5 | 1.4985 | 0.0408 | 0.0379 | 36.7279
17 | 1.4976 | 0.04565 | 0.0391 | 32.8061
17.5 | 1.4962 | 0.05079 | 0.0399 | 29.4586
18 | 1.4897 | 0.05656 | 0.0402 | 26.3384
18.5 | 1.48 | 0.06288 | 0.0399 | 23.5369
19 | 1.4716 | 0.06922 | 0.0394 | 21.2598
19.5 | 1.4517 | 0.07697 | 0.0381 | 18.8606
20 | 1.4408 | 0.08395 | 0.0367 | 17.1626

## 71. Re 4M Mach 0.50 (1)
BIGFOIL.COM POLAR EXPORT
NACA2321
NACA2321 |  |  |  | Cl Max: | 1.579 | at alpha= | 11 | deg
JavaFoil+Calcfoil stall+Eppler ext transition |  |  |  | L/D Max: | 91.579 | at alpha= | 6 | deg
Re: | 4000000 |  |  | Cd Min: | 0.00728 | at alpha= | -2 | deg
Mach: | 0.5 |  |  | Cl=0 at alpha= | -2.1507 | deg
|  |  |  | @ Cl=0.1, Cd= | 0.0075378
|  |  |  | @ Cl=0.4, Cd= | 0.0082048
|  |  |  | @ Cl=0.6, Cd= | 0.0088996
alpha (deg) | Cl | Cd | Cm | Cl/Cd
-16 | -0.8 | 0.12964 | -0.016 | -6.168
-15.5 | -0.77 | 0.12327 | -0.016 | -6.246
-15 | -0.743 | 0.12188 | -0.016 | -6.094
-14.5 | -0.714 | 0.10668 | -0.017 | -6.694
-14 | -0.686 | 0.10454 | -0.017 | -6.559
-13.5 | -0.666 | 0.09455 | -0.02 | -7.043
-13 | -0.652 | 0.07805 | -0.023 | -8.36
-12.5 | -0.796 | 0.06946 | -0.024 | -11.46
-12 | -0.975 | 0.04419 | -0.028 | -22.07
-11.5 | -1.022 | 0.03325 | -0.03 | -30.725
-11 | -1.033 | 0.02642 | -0.031 | -39.082
-10.5 | -1.023 | 0.02201 | -0.033 | -46.464
-10 | -0.998 | 0.019 | -0.034 | -52.522
-9.5 | -0.961 | 0.0169 | -0.035 | -56.848
-9 | -0.916 | 0.01538 | -0.036 | -59.524
-8.5 | -0.864 | 0.01396 | -0.037 | -61.936
-8 | -0.808 | 0.01303 | -0.037 | -61.998
-7.5 | -0.748 | 0.01227 | -0.038 | -60.953
-7 | -0.685 | 0.01166 | -0.039 | -58.74
-6.5 | -0.619 | 0.01112 | -0.04 | -55.681
-6 | -0.552 | 0.01069 | -0.041 | -51.622
-5.5 | -0.483 | 0.01002 | -0.041 | -48.177
-5 | -0.413 | 0.0097 | -0.042 | -42.536
-4.5 | -0.341 | 0.00946 | -0.043 | -36.104
-4 | -0.27 | 0.00925 | -0.043 | -29.15
-3.5 | -0.197 | 0.00878 | -0.044 | -22.462
-3 | -0.124 | 0.00866 | -0.045 | -14.356
-2.5 | -0.051 | 0.00852 | -0.046 | -5.997
-2 | 0.022 | 0.00728 | -0.046 | 3.084
-1.5 | 0.096 | 0.0075 | -0.047 | 12.837
-1 | 0.17 | 0.0082 | -0.048 | 20.718
-0.5 | 0.244 | 0.00817 | -0.048 | 29.812
0 | 0.316 | 0.00846 | -0.049 | 37.392
0.5 | 0.389 | 0.00814 | -0.05 | 47.824
1 | 0.462 | 0.00857 | -0.05 | 53.917
1.5 | 0.535 | 0.00871 | -0.051 | 61.398
2 | 0.607 | 0.00892 | -0.052 | 67.99
2.5 | 0.678 | 0.00914 | -0.052 | 74.162
3 | 0.749 | 0.00944 | -0.053 | 79.323
3.5 | 0.82 | 0.00978 | -0.053 | 83.778
4 | 0.889 | 0.0104 | -0.054 | 85.48
4.5 | 0.958 | 0.01085 | -0.055 | 88.261
5 | 1.026 | 0.01135 | -0.055 | 90.344
5.5 | 1.092 | 0.01196 | -0.056 | 91.315
6 | 1.157 | 0.01263 | -0.056 | 91.579
6.5 | 1.219 | 0.01344 | -0.057 | 90.681
7 | 1.279 | 0.0144 | -0.057 | 88.846
7.5 | 1.336 | 0.01549 | -0.058 | 86.278
8 | 1.39 | 0.01682 | -0.058 | 82.636
8.5 | 1.439 | 0.01851 | -0.058 | 77.75
9 | 1.483 | 0.02035 | -0.058 | 72.887
9.5 | 1.52 | 0.02253 | -0.059 | 67.482
10 | 1.55 | 0.02516 | -0.059 | 61.624
10.5 | 1.57 | 0.02835 | -0.059 | 55.388
11 | 1.579 | 0.03227 | -0.059 | 48.924
11.5 | 1.569 | 0.03715 | -0.058 | 42.247
12 | 1.535 | 0.0434 | -0.058 | 35.366
12.5 | 1.455 | 0.05208 | -0.057 | 27.942
13 | 1.167 | 0.06915 | -0.055 | 16.869
13.5 | 0.976 | 0.0793 | -0.055 | 12.31
14 | 0.997 | 0.08398 | -0.054 | 11.875
14.5 | 0.998 | 0.10408 | -0.05 | 9.589
15 | 0.997 | 0.12329 | -0.042 | 8.083
15.5 | 1.017 | 0.12764 | -0.04 | 7.971
16 | 1.046 | 0.13192 | -0.041 | 7.93

## 72. Re 4M Mach 0.50 (2)
BIGFOIL.COM POLAR EXPORT
NACA2321
NACA2321 |  |  |  | Cl Max: | 1.3456 | at alpha= | 12 | deg
XFOIL ncrit=9 |  |  |  | L/D Max: | 82.1117 | at alpha= | 7.5 | deg
Re: | 4000000 |  |  | Cd Min: | 0.1425 | at alpha= | -19 | deg
Mach: | 0.5 |  |  | Cl=0 at alpha= | -1.5506 | deg
|  |  |  | @ Cl=0.1, Cd= | 0.0075173
|  |  |  | @ Cl=0.4, Cd= | 0.0076134
|  |  |  | @ Cl=0.6, Cd= | 0.0085203
alpha (deg) | Cl | Cd | Cm | Cl/Cd
-19 | -0.8015 | 0.1425 | -0.0629 | -5.6246
-18.5 | -0.8214 | 0.13302 | -0.0678 | -6.175
-18 | -0.8429 | 0.12331 | -0.0729 | -6.8356
-17.5 | -0.8669 | 0.11144 | -0.082 | -7.7791
-17 | -0.9067 | 0.09852 | -0.0917 | -9.2032
-16.5 | -0.9495 | 0.08592 | -0.101 | -11.051
-16 | -0.9943 | 0.07373 | -0.1097 | -13.4857
-15.5 | -1.0338 | 0.06244 | -0.1174 | -16.5567
-15 | -1.0619 | 0.0524 | -0.1239 | -20.2653
-14.5 | -1.0765 | 0.04371 | -0.1291 | -24.6282
-14 | -1.0854 | 0.03697 | -0.1301 | -29.3589
-13.5 | -1.0708 | 0.03129 | -0.1317 | -34.2218
-13 | -1.042 | 0.02649 | -0.1331 | -39.3356
-12.5 | -1.0105 | 0.0228 | -0.1322 | -44.3202
-12 | -0.9587 | 0.01978 | -0.1328 | -48.4681
-11.5 | -0.9099 | 0.01752 | -0.1314 | -51.9349
-11 | -0.8628 | 0.01577 | -0.1289 | -54.7115
-10.5 | -0.8098 | 0.01442 | -0.1265 | -56.1581
-10 | -0.7497 | 0.01316 | -0.1252 | -56.9681
-9.5 | -0.6681 | 0.01213 | -0.1272 | -55.0783
-9 | -0.609 | 0.01133 | -0.1251 | -53.7511
-8.5 | -0.558 | 0.01069 | -0.1212 | -52.1983
-8 | -0.5115 | 0.01018 | -0.1163 | -50.2456
-7.5 | -0.4691 | 0.00971 | -0.1105 | -48.311
-7 | -0.4279 | 0.00933 | -0.1045 | -45.8628
-6.5 | -0.387 | 0.00901 | -0.0982 | -42.9523
-6 | -0.3466 | 0.00874 | -0.0918 | -39.6568
-5.5 | -0.3066 | 0.00852 | -0.0853 | -35.9859
-5 | -0.268 | 0.00834 | -0.0785 | -32.1343
-4.5 | -0.2311 | 0.00818 | -0.0714 | -28.2518
-4 | -0.2005 | 0.00812 | -0.0629 | -24.6921
-3.5 | -0.1593 | 0.00802 | -0.0567 | -19.8628
-2.5 | -0.0732 | 0.00784 | -0.045 | -9.3367
-2 | -0.0329 | 0.00774 | -0.0386 | -4.2506
-1.5 | 0.0037 | 0.00765 | -0.0315 | 0.48366
-1 | 0.0459 | 0.00759 | -0.0257 | 6.0474
-0.5 | 0.0907 | 0.00753 | -0.0203 | 12.0452
0 | 0.1345 | 0.00747 | -0.0149 | 18.0054
0.5 | 0.1779 | 0.00739 | -0.0094 | 24.0731
1 | 0.223 | 0.00734 | -0.0043 | 30.3815
1.5 | 0.2698 | 0.00737 | 0.0005 | 36.6079
2 | 0.3189 | 0.00744 | 0.0048 | 42.8629
2.5 | 0.3679 | 0.00752 | 0.0092 | 48.9229
3 | 0.416 | 0.00766 | 0.0136 | 54.3081
3.5 | 0.4653 | 0.00781 | 0.0179 | 59.5775
4 | 0.5139 | 0.00804 | 0.0222 | 63.9179
4.5 | 0.5611 | 0.00829 | 0.0268 | 67.684
5 | 0.6084 | 0.00857 | 0.0312 | 70.9918
5.5 | 0.6554 | 0.00893 | 0.0356 | 73.3931
6 | 0.7045 | 0.0094 | 0.0393 | 74.9468
6.5 | 0.768 | 0.00988 | 0.0403 | 77.7328
7 | 0.8651 | 0.01067 | 0.0344 | 81.0778
7.5 | 0.941 | 0.01146 | 0.0329 | 82.1117
8 | 1.0158 | 0.01249 | 0.0314 | 81.3291
8.5 | 1.0903 | 0.01396 | 0.0296 | 78.1017
9 | 1.1483 | 0.01568 | 0.0303 | 73.2334
9.5 | 1.1911 | 0.01768 | 0.0334 | 67.3699
10 | 1.2438 | 0.02013 | 0.0336 | 61.7884
10.5 | 1.2909 | 0.02307 | 0.0337 | 55.9558
11 | 1.3323 | 0.02638 | 0.034 | 50.5042
11.5 | 1.3417 | 0.02979 | 0.0389 | 45.0386
12 | 1.3456 | 0.03385 | 0.0433 | 39.7518
12.5 | 1.3456 | 0.03848 | 0.0468 | 34.9688
13 | 1.3391 | 0.04386 | 0.0496 | 30.5312
13.5 | 1.3317 | 0.04958 | 0.0516 | 26.8596
14 | 1.3164 | 0.05608 | 0.0529 | 23.4736
14.5 | 1.2989 | 0.06303 | 0.0536 | 20.6076
15 | 1.2778 | 0.07047 | 0.0536 | 18.1325
15.5 | 1.255 | 0.07828 | 0.0529 | 16.0322
16 | 1.2355 | 0.08613 | 0.0518 | 14.3446
16.5 | 1.2157 | 0.09424 | 0.05 | 12.9
17 | 1.2002 | 0.10228 | 0.0479 | 11.7345

## 73. Re 5M Mach 0.00 (1)
BIGFOIL.COM POLAR EXPORT
NACA2321
NACA2321 |  |  |  | Cl Max: | 2.016 | at alpha= | 20 | deg
JavaFoil+Calcfoil stall+Eppler ext transition |  |  |  | L/D Max: | 108.017 | at alpha= | 8.5 | deg
Re: | 5000000 |  |  | Cd Min: | 0.00731 | at alpha= | 1 | deg
Mach: | 0 |  |  | Cl=0 at alpha= | -2.1562 | deg
|  |  |  | @ Cl=0.1, Cd= | 0.008145
|  |  |  | @ Cl=0.4, Cd= | 0.0073264
|  |  |  | @ Cl=0.6, Cd= | 0.0075202
alpha (deg) | Cl | Cd | Cm | Cl/Cd
-20 | -1.567 | 0.06312 | -0.017 | -24.827
-19.5 | -1.56 | 0.05711 | -0.017 | -27.321
-19 | -1.551 | 0.05153 | -0.018 | -30.107
-18.5 | -1.54 | 0.04624 | -0.019 | -33.301
-18 | -1.526 | 0.04142 | -0.019 | -36.84
-17.5 | -1.51 | 0.03694 | -0.02 | -40.877
-17 | -1.491 | 0.03306 | -0.021 | -45.104
-16.5 | -1.47 | 0.02965 | -0.021 | -49.59
-16 | -1.447 | 0.02659 | -0.022 | -54.414
-15.5 | -1.421 | 0.02387 | -0.023 | -59.533
-15 | -1.392 | 0.02163 | -0.024 | -64.344
-14.5 | -1.36 | 0.01975 | -0.024 | -68.855
-14 | -1.324 | 0.01816 | -0.025 | -72.953
-13.5 | -1.287 | 0.01666 | -0.026 | -77.238
-13 | -1.246 | 0.01551 | -0.026 | -80.344
-12.5 | -1.203 | 0.01458 | -0.027 | -82.533
-12 | -1.158 | 0.01379 | -0.028 | -83.954
-11.5 | -1.11 | 0.01308 | -0.028 | -84.853
-11 | -1.06 | 0.0125 | -0.029 | -84.798
-10.5 | -1.008 | 0.012 | -0.03 | -84.046
-10 | -0.955 | 0.01155 | -0.03 | -82.664
-9.5 | -0.9 | 0.0111 | -0.031 | -81.089
-9 | -0.844 | 0.01076 | -0.032 | -78.401
-8.5 | -0.786 | 0.01046 | -0.032 | -75.191
-8 | -0.728 | 0.01019 | -0.033 | -71.43
-7.5 | -0.669 | 0.00996 | -0.033 | -67.109
-7 | -0.608 | 0.00969 | -0.034 | -62.792
-6.5 | -0.548 | 0.0092 | -0.035 | -59.519
-6 | -0.486 | 0.00904 | -0.035 | -53.743
-5.5 | -0.424 | 0.00797 | -0.036 | -53.222
-5 | -0.361 | 0.00827 | -0.037 | -43.698
-4.5 | -0.299 | 0.0082 | -0.037 | -36.417
-4 | -0.235 | 0.00855 | -0.038 | -27.522
-3.5 | -0.172 | 0.00815 | -0.038 | -21.095
-3 | -0.108 | 0.00813 | -0.039 | -13.328
-2.5 | -0.044 | 0.00802 | -0.04 | -5.546
-2 | 0.02 | 0.00836 | -0.04 | 2.337
-1.5 | 0.084 | 0.00826 | -0.041 | 10.132
-1 | 0.148 | 0.0078 | -0.041 | 18.933
-0.5 | 0.212 | 0.00773 | -0.042 | 27.38
0 | 0.275 | 0.00806 | -0.043 | 34.166
0.5 | 0.339 | 0.00766 | -0.043 | 44.27
1 | 0.403 | 0.00731 | -0.044 | 55.05
1.5 | 0.466 | 0.00737 | -0.044 | 63.253
2 | 0.529 | 0.0078 | -0.045 | 67.837
2.5 | 0.592 | 0.00751 | -0.045 | 78.888
3 | 0.655 | 0.00759 | -0.046 | 86.242
3.5 | 0.717 | 0.00863 | -0.046 | 83.098
4 | 0.779 | 0.00879 | -0.047 | 88.67
4.5 | 0.841 | 0.00899 | -0.048 | 93.601
5 | 0.902 | 0.0092 | -0.048 | 98.043
5.5 | 0.963 | 0.00949 | -0.049 | 101.497
6 | 1.023 | 0.00983 | -0.049 | 104.088
6.5 | 1.083 | 0.01015 | -0.05 | 106.717
7 | 1.141 | 0.01077 | -0.05 | 106.018
7.5 | 1.199 | 0.01119 | -0.051 | 107.165
8 | 1.256 | 0.01164 | -0.051 | 107.875
8.5 | 1.311 | 0.01214 | -0.051 | 108.017
9 | 1.365 | 0.0127 | -0.052 | 107.535
9.5 | 1.418 | 0.01334 | -0.052 | 106.334
10 | 1.469 | 0.01402 | -0.053 | 104.828
10.5 | 1.519 | 0.01479 | -0.053 | 102.644
11 | 1.566 | 0.01563 | -0.053 | 100.217
11.5 | 1.612 | 0.01653 | -0.054 | 97.489
12 | 1.656 | 0.01755 | -0.054 | 94.324
12.5 | 1.697 | 0.01866 | -0.054 | 90.947
13 | 1.736 | 0.01991 | -0.055 | 87.209
13.5 | 1.773 | 0.02127 | -0.055 | 83.326
14 | 1.807 | 0.02277 | -0.055 | 79.37
14.5 | 1.839 | 0.02446 | -0.055 | 75.188
15 | 1.868 | 0.02631 | -0.055 | 71.004
15.5 | 1.894 | 0.02837 | -0.056 | 66.783
16 | 1.918 | 0.03062 | -0.056 | 62.656
16.5 | 1.94 | 0.03309 | -0.056 | 58.619
17 | 1.959 | 0.03583 | -0.056 | 54.667
17.5 | 1.975 | 0.03875 | -0.056 | 50.964
18 | 1.988 | 0.04203 | -0.056 | 47.294
18.5 | 1.998 | 0.04542 | -0.056 | 43.995
19 | 2.006 | 0.04916 | -0.056 | 40.811
19.5 | 2.012 | 0.05325 | -0.056 | 37.786
20 | 2.016 | 0.05747 | -0.056 | 35.076

## 74. Re 5M Mach 0.00 (2)
BIGFOIL.COM POLAR EXPORT
NACA2321
NACA2321 |  |  |  | Cl Max: | 1.5947 | at alpha= | 19 | deg
XFOIL ncrit=9 |  |  |  | L/D Max: | 114.845 | at alpha= | 9 | deg
Re: | 5000000 |  |  | Cd Min: | 0.05662 | at alpha= | 20 | deg
Mach: | 0 |  |  | Cl=0 at alpha= | -1.9816 | deg
|  |  |  | @ Cl=0.1, Cd= | 0.0066339
|  |  |  | @ Cl=0.4, Cd= | 0.0063398
|  |  |  | @ Cl=0.6, Cd= | 0.0067813
alpha (deg) | Cl | Cd | Cm | Cl/Cd
-20 | -1.5267 | 0.03411 | -0.0815 | -44.7581
-19.5 | -1.5242 | 0.03058 | -0.0798 | -49.843
-19 | -1.5168 | 0.02762 | -0.0777 | -54.9167
-18.5 | -1.4827 | 0.02525 | -0.0791 | -58.7208
-18 | -1.4466 | 0.02316 | -0.0802 | -62.4611
-17.5 | -1.4117 | 0.02107 | -0.081 | -67.0005
-17 | -1.3701 | 0.01943 | -0.0821 | -70.5147
-16.5 | -1.3252 | 0.01805 | -0.0831 | -73.4183
-16 | -1.2809 | 0.01665 | -0.084 | -76.9309
-15.5 | -1.2485 | 0.01548 | -0.0819 | -80.6525
-15 | -1.205 | 0.01443 | -0.0815 | -83.5066
-14.5 | -1.1574 | 0.01345 | -0.0818 | -86.052
-14 | -1.1123 | 0.0127 | -0.0811 | -87.5827
-13.5 | -1.0616 | 0.01192 | -0.0814 | -89.0604
-13 | -1.0107 | 0.01134 | -0.0815 | -89.127
-12.5 | -0.9608 | 0.01078 | -0.0812 | -89.128
-12 | -0.9071 | 0.01034 | -0.0815 | -87.7273
-11.5 | -0.8455 | 0.00988 | -0.0834 | -85.5769
-11 | -0.7548 | 0.00941 | -0.0914 | -80.2125
-10.5 | -0.7037 | 0.00906 | -0.0909 | -77.6711
-10 | -0.661 | 0.0088 | -0.0885 | -75.1136
-9.5 | -0.6236 | 0.00853 | -0.085 | -73.1067
-9 | -0.5858 | 0.00831 | -0.0813 | -70.4934
-8.5 | -0.5477 | 0.0081 | -0.0777 | -67.6173
-8 | -0.5127 | 0.00788 | -0.0734 | -65.0635
-7.5 | -0.477 | 0.0077 | -0.0691 | -61.9481
-7 | -0.4427 | 0.00758 | -0.0644 | -58.4037
-6 | -0.3636 | 0.00738 | -0.0572 | -49.2683
-5.5 | -0.3206 | 0.00725 | -0.0543 | -44.2207
-5 | -0.2763 | 0.00715 | -0.0516 | -38.6434
-4.5 | -0.2316 | 0.00706 | -0.049 | -32.8045
-4 | -0.1863 | 0.00698 | -0.0465 | -26.6905
-3.5 | -0.1408 | 0.00691 | -0.0441 | -20.3763
-3 | -0.0941 | 0.00686 | -0.0419 | -13.7172
-2.5 | -0.0476 | 0.0068 | -0.0396 | -7
-2 | -0.0017 | 0.00674 | -0.0373 | -0.25223
-1.5 | 0.0445 | 0.00669 | -0.0349 | 6.6517
-1 | 0.0899 | 0.00665 | -0.0325 | 13.5188
-0.5 | 0.1337 | 0.00658 | -0.0297 | 20.3191
0 | 0.1769 | 0.00643 | -0.0268 | 27.5117
0.5 | 0.2197 | 0.00638 | -0.0237 | 34.4357
1 | 0.2575 | 0.00629 | -0.0196 | 40.938
1.5 | 0.2986 | 0.00628 | -0.0162 | 47.5478
2 | 0.3422 | 0.00629 | -0.0133 | 54.4038
2.5 | 0.386 | 0.00633 | -0.0106 | 60.9795
3 | 0.4289 | 0.00636 | -0.0076 | 67.4371
3.5 | 0.4703 | 0.00645 | -0.0044 | 72.9147
4 | 0.5151 | 0.00652 | -0.0019 | 79.0031
4.5 | 0.5558 | 0.00664 | 0.0014 | 83.7048
5 | 0.5954 | 0.00677 | 0.0049 | 87.9468
5.5 | 0.636 | 0.00687 | 0.0081 | 92.5764
6 | 0.6718 | 0.00702 | 0.0122 | 95.698
6.5 | 0.7079 | 0.0072 | 0.0162 | 98.3194
7 | 0.7462 | 0.00735 | 0.0196 | 101.5238
7.5 | 0.7907 | 0.00757 | 0.0217 | 104.4518
8 | 0.8992 | 0.00808 | 0.0097 | 111.2871
8.5 | 0.9734 | 0.00855 | 0.0051 | 113.848
9 | 1.0405 | 0.00906 | 0.002 | 114.8455
9.5 | 1.0978 | 0.00965 | 0.0008 | 113.7617
10 | 1.1529 | 0.01034 | 0 | 111.499
10.5 | 1.1974 | 0.01107 | 0.0012 | 108.1662
11 | 1.2417 | 0.01189 | 0.0022 | 104.4323
11.5 | 1.2931 | 0.01274 | 0.0015 | 101.4992
12 | 1.3431 | 0.01366 | 0.0009 | 98.3236
12.5 | 1.3912 | 0.01471 | 0.0004 | 94.5751
13 | 1.4275 | 0.01587 | 0.0019 | 89.9496
13.5 | 1.4489 | 0.01699 | 0.0063 | 85.2796
14 | 1.4696 | 0.01831 | 0.0103 | 80.2622
14.5 | 1.4871 | 0.01999 | 0.0142 | 74.3922
15 | 1.5078 | 0.02167 | 0.0174 | 69.5801
15.5 | 1.5246 | 0.02373 | 0.0205 | 64.2478
16 | 1.5394 | 0.02605 | 0.0234 | 59.094
16.5 | 1.5557 | 0.02844 | 0.0258 | 54.7011
17 | 1.5666 | 0.03138 | 0.028 | 49.9235
17.5 | 1.5797 | 0.03438 | 0.0297 | 45.9482
18 | 1.5853 | 0.03819 | 0.0311 | 41.5109
18.5 | 1.5917 | 0.04209 | 0.0321 | 37.8166
19 | 1.5947 | 0.04648 | 0.0328 | 34.3094
19.5 | 1.5935 | 0.05141 | 0.0332 | 30.9959
20 | 1.5915 | 0.05662 | 0.0331 | 28.1084

## 75. Re 5M Mach 0.10 (1)
BIGFOIL.COM POLAR EXPORT
NACA2321
NACA2321 |  |  |  | Cl Max: | 1.996 | at alpha= | 20 | deg
JavaFoil+Calcfoil stall+Eppler ext transition |  |  |  | L/D Max: | 107.692 | at alpha= | 7 | deg
Re: | 5000000 |  |  | Cd Min: | 0.00737 | at alpha= | 1 | deg
Mach: | 0.1 |  |  | Cl=0 at alpha= | -2.1538 | deg
|  |  |  | @ Cl=0.1, Cd= | 0.0081675
|  |  |  | @ Cl=0.4, Cd= | 0.0073927
|  |  |  | @ Cl=0.6, Cd= | 0.0075227
alpha (deg) | Cl | Cd | Cm | Cl/Cd
-20 | -1.546 | 0.06677 | -0.017 | -23.159
-19.5 | -1.542 | 0.06039 | -0.017 | -25.531
-19 | -1.536 | 0.05429 | -0.018 | -28.284
-18.5 | -1.526 | 0.04883 | -0.019 | -31.239
-18 | -1.514 | 0.04354 | -0.019 | -34.77
-17.5 | -1.499 | 0.0389 | -0.02 | -38.55
-17 | -1.483 | 0.03474 | -0.021 | -42.672
-16.5 | -1.463 | 0.03099 | -0.022 | -47.227
-16 | -1.441 | 0.02771 | -0.022 | -52.015
-15.5 | -1.417 | 0.02484 | -0.023 | -57.045
-15 | -1.389 | 0.02241 | -0.024 | -61.989
-14.5 | -1.358 | 0.0204 | -0.024 | -66.578
-14 | -1.324 | 0.01869 | -0.025 | -70.853
-13.5 | -1.287 | 0.01704 | -0.026 | -75.525
-13 | -1.248 | 0.01585 | -0.026 | -78.708
-12.5 | -1.205 | 0.01487 | -0.027 | -81.028
-12 | -1.16 | 0.01399 | -0.028 | -82.909
-11.5 | -1.113 | 0.01329 | -0.029 | -83.71
-11 | -1.063 | 0.01265 | -0.029 | -84.04
-10.5 | -1.012 | 0.01212 | -0.03 | -83.502
-10 | -0.958 | 0.01166 | -0.03 | -82.178
-9.5 | -0.903 | 0.01124 | -0.031 | -80.371
-9 | -0.847 | 0.01084 | -0.032 | -78.167
-8.5 | -0.79 | 0.01058 | -0.032 | -74.671
-8 | -0.731 | 0.01025 | -0.033 | -71.315
-7.5 | -0.672 | 0.01001 | -0.034 | -67.084
-7 | -0.611 | 0.00946 | -0.034 | -64.588
-6.5 | -0.55 | 0.00928 | -0.035 | -59.299
-6 | -0.488 | 0.00906 | -0.036 | -53.867
-5.5 | -0.426 | 0.00801 | -0.036 | -53.185
-5 | -0.363 | 0.00833 | -0.037 | -43.6
-4.5 | -0.3 | 0.00822 | -0.037 | -36.497
-4 | -0.237 | 0.00818 | -0.038 | -28.923
-3.5 | -0.173 | 0.00821 | -0.039 | -21.046
-3 | -0.109 | 0.00816 | -0.039 | -13.344
-2.5 | -0.045 | 0.00807 | -0.04 | -5.537
-2 | 0.02 | 0.00836 | -0.04 | 2.347
-1.5 | 0.084 | 0.00828 | -0.041 | 10.148
-1 | 0.148 | 0.00783 | -0.042 | 18.956
-0.5 | 0.213 | 0.00776 | -0.042 | 27.414
0 | 0.277 | 0.00806 | -0.043 | 34.325
0.5 | 0.341 | 0.00766 | -0.043 | 44.476
1 | 0.405 | 0.00737 | -0.044 | 54.93
1.5 | 0.468 | 0.0074 | -0.044 | 63.258
2 | 0.532 | 0.0078 | -0.045 | 68.177
2.5 | 0.595 | 0.00751 | -0.046 | 79.188
3 | 0.658 | 0.00767 | -0.046 | 85.787
3.5 | 0.721 | 0.00865 | -0.047 | 83.284
4 | 0.783 | 0.00882 | -0.047 | 88.765
4.5 | 0.845 | 0.00907 | -0.048 | 93.195
5 | 0.907 | 0.0093 | -0.048 | 97.443
5.5 | 0.968 | 0.00959 | -0.049 | 100.915
6 | 1.028 | 0.00989 | -0.049 | 103.966
6.5 | 1.088 | 0.01022 | -0.05 | 106.443
7 | 1.146 | 0.01064 | -0.05 | 107.692
7.5 | 1.204 | 0.01128 | -0.051 | 106.758
8 | 1.261 | 0.01175 | -0.051 | 107.345
8.5 | 1.316 | 0.01225 | -0.052 | 107.417
9 | 1.371 | 0.01286 | -0.052 | 106.549
9.5 | 1.423 | 0.0135 | -0.053 | 105.447
10 | 1.474 | 0.01423 | -0.053 | 103.587
10.5 | 1.523 | 0.01501 | -0.053 | 101.5
11 | 1.571 | 0.01587 | -0.054 | 99.005
11.5 | 1.616 | 0.01683 | -0.054 | 96.02
12 | 1.659 | 0.01788 | -0.054 | 92.796
12.5 | 1.7 | 0.01903 | -0.055 | 89.352
13 | 1.739 | 0.02034 | -0.055 | 85.506
13.5 | 1.775 | 0.02175 | -0.055 | 81.588
14 | 1.808 | 0.02336 | -0.055 | 77.41
14.5 | 1.839 | 0.02512 | -0.055 | 73.217
15 | 1.856 | 0.03016 | -0.055 | 61.549
15.5 | 1.892 | 0.02922 | -0.056 | 64.749
16 | 1.915 | 0.03159 | -0.056 | 60.621
16.5 | 1.935 | 0.03419 | -0.056 | 56.584
17 | 1.952 | 0.03708 | -0.056 | 52.644
17.5 | 1.966 | 0.04022 | -0.056 | 48.885
18 | 1.977 | 0.0436 | -0.056 | 45.338
18.5 | 1.985 | 0.04726 | -0.056 | 42.014
19 | 1.991 | 0.05121 | -0.056 | 38.884
19.5 | 1.995 | 0.05543 | -0.056 | 35.987
20 | 1.996 | 0.0599 | -0.056 | 33.324

## 76. Re 5M Mach 0.10 (2)
BIGFOIL.COM POLAR EXPORT
NACA2321
NACA2321 |  |  |  | Cl Max: | 1.5828 | at alpha= | 18.5 | deg
XFOIL ncrit=9 |  |  |  | L/D Max: | 114.181 | at alpha= | 9 | deg
Re: | 5000000 |  |  | Cd Min: | 0.06002 | at alpha= | 20 | deg
Mach: | 0.1 |  |  | Cl=0 at alpha= | -1.9773 | deg
|  |  |  | @ Cl=0.1, Cd= | 0.0066559
|  |  |  | @ Cl=0.4, Cd= | 0.0063732
|  |  |  | @ Cl=0.6, Cd= | 0.0068195
alpha (deg) | Cl | Cd | Cm | Cl/Cd
-20 | -1.5129 | 0.0369 | -0.0837 | -41
-19.5 | -1.5146 | 0.03279 | -0.0823 | -46.1909
-19 | -1.5123 | 0.02936 | -0.0801 | -51.5089
-18.5 | -1.4829 | 0.02665 | -0.0812 | -55.6435
-18 | -1.4467 | 0.02443 | -0.0824 | -59.2182
-17.5 | -1.4127 | 0.02212 | -0.0833 | -63.8653
-17 | -1.3736 | 0.02022 | -0.0842 | -67.9327
-16.5 | -1.3287 | 0.01873 | -0.0853 | -70.9397
-16 | -1.2845 | 0.01725 | -0.0861 | -74.4638
-15.5 | -1.252 | 0.01592 | -0.0841 | -78.6432
-15 | -1.2079 | 0.01488 | -0.0838 | -81.1761
-14.5 | -1.1619 | 0.01378 | -0.0837 | -84.3179
-14 | -1.1156 | 0.01297 | -0.0832 | -86.0139
-13.5 | -1.0648 | 0.01215 | -0.0835 | -87.6379
-13 | -1.0138 | 0.01155 | -0.0834 | -87.7749
-12.5 | -0.9651 | 0.01093 | -0.0829 | -88.2983
-12 | -0.9112 | 0.01049 | -0.083 | -86.8637
-11.5 | -0.8524 | 0.01 | -0.0843 | -85.24
-11 | -0.7607 | 0.00951 | -0.0922 | -79.9895
-10.5 | -0.7066 | 0.00916 | -0.0922 | -77.1397
-10 | -0.6632 | 0.00887 | -0.0899 | -74.7689
-9.5 | -0.625 | 0.00859 | -0.0864 | -72.759
-9 | -0.5862 | 0.00838 | -0.0829 | -69.9523
-8.5 | -0.5484 | 0.00814 | -0.0791 | -67.371
-8 | -0.5129 | 0.00792 | -0.0747 | -64.7601
-7.5 | -0.477 | 0.00774 | -0.0704 | -61.6279
-7 | -0.4412 | 0.00761 | -0.0659 | -57.9763
-6.5 | -0.4058 | 0.00753 | -0.0613 | -53.8911
-6 | -0.3648 | 0.00741 | -0.0579 | -49.2308
-5.5 | -0.3218 | 0.00729 | -0.0549 | -44.1427
-5 | -0.2774 | 0.00718 | -0.0522 | -38.6351
-4.5 | -0.2326 | 0.00709 | -0.0495 | -32.8068
-4 | -0.1873 | 0.00701 | -0.0469 | -26.719
-3.5 | -0.1416 | 0.00695 | -0.0444 | -20.3741
-3 | -0.0948 | 0.00689 | -0.0422 | -13.7591
-2.5 | -0.0483 | 0.00683 | -0.0398 | -7.0717
-2 | -0.0021 | 0.00677 | -0.0374 | -0.31019
-1.5 | 0.0441 | 0.00672 | -0.035 | 6.5625
-1 | 0.0897 | 0.00667 | -0.0325 | 13.4483
-0.5 | 0.1336 | 0.00661 | -0.0296 | 20.2118
0 | 0.1767 | 0.00646 | -0.0266 | 27.3529
0.5 | 0.2183 | 0.00639 | -0.0232 | 34.1628
1 | 0.2559 | 0.00631 | -0.019 | 40.5547
1.5 | 0.2979 | 0.00629 | -0.0157 | 47.3609
2 | 0.3416 | 0.00631 | -0.0128 | 54.1363
2.5 | 0.3859 | 0.00636 | -0.01 | 60.6761
3 | 0.4287 | 0.0064 | -0.0069 | 66.9844
3.5 | 0.4709 | 0.00648 | -0.0038 | 72.6698
4 | 0.5156 | 0.00655 | -0.0012 | 78.7176
4.5 | 0.5561 | 0.00667 | 0.0023 | 83.3733
5 | 0.5961 | 0.00681 | 0.0057 | 87.533
5.5 | 0.637 | 0.00691 | 0.009 | 92.1852
6 | 0.673 | 0.00706 | 0.0131 | 95.3258
6.5 | 0.7097 | 0.00726 | 0.017 | 97.7548
7 | 0.7479 | 0.00743 | 0.0206 | 100.6595
7.5 | 0.7954 | 0.00765 | 0.0221 | 103.9739
8 | 0.9057 | 0.00818 | 0.0098 | 110.7213
8.5 | 0.9779 | 0.00864 | 0.0058 | 113.1829
9 | 1.0459 | 0.00916 | 0.0027 | 114.1812
9.5 | 1.1028 | 0.00978 | 0.0017 | 112.7607
10 | 1.1577 | 0.01048 | 0.001 | 110.4676
10.5 | 1.2 | 0.01126 | 0.0027 | 106.5719
11 | 1.2473 | 0.01209 | 0.0033 | 103.1679
11.5 | 1.2981 | 0.013 | 0.0027 | 99.8538
12 | 1.3485 | 0.01394 | 0.0022 | 96.736
12.5 | 1.3967 | 0.01505 | 0.0017 | 92.804
13 | 1.4284 | 0.01629 | 0.0041 | 87.6857
13.5 | 1.4482 | 0.01756 | 0.0086 | 82.4715
14 | 1.4695 | 0.01894 | 0.0125 | 77.5871
14.5 | 1.4875 | 0.0207 | 0.0163 | 71.8599
15 | 1.5063 | 0.02258 | 0.0196 | 66.7095
15.5 | 1.5241 | 0.02469 | 0.0225 | 61.7294
16 | 1.5375 | 0.02721 | 0.0254 | 56.505
16.5 | 1.5532 | 0.02976 | 0.0277 | 52.1909
17 | 1.5608 | 0.03309 | 0.03 | 47.1683
17.5 | 1.5731 | 0.03629 | 0.0315 | 43.348
18 | 1.5779 | 0.04025 | 0.0329 | 39.2025
18.5 | 1.5828 | 0.04446 | 0.0337 | 35.6005
19 | 1.5812 | 0.0494 | 0.0343 | 32.0081
19.5 | 1.5821 | 0.05425 | 0.0345 | 29.1631
20 | 1.576 | 0.06002 | 0.0342 | 26.2579

## 77. Re 5M Mach 0.25 (1)
BIGFOIL.COM POLAR EXPORT
NACA2321
NACA2321 |  |  |  | Cl Max: | 1.893 | at alpha= | 17.5 | deg
JavaFoil+Calcfoil stall+Eppler ext transition |  |  |  | L/D Max: | 105.71 | at alpha= | 7.5 | deg
Re: | 5000000 |  |  | Cd Min: | 0.00721 | at alpha= | 1.5 | deg
Mach: | 0.25 |  |  | Cl=0 at alpha= | -2.1515 | deg
|  |  |  | @ Cl=0.1, Cd= | 0.0080546
|  |  |  | @ Cl=0.4, Cd= | 0.0075069
|  |  |  | @ Cl=0.6, Cd= | 0.0080925
alpha (deg) | Cl | Cd | Cm | Cl/Cd
-20 | -1.386 | 0.0925 | -0.016 | -14.983
-19.5 | -1.4 | 0.08322 | -0.017 | -16.822
-19 | -1.41 | 0.07482 | -0.018 | -18.849
-18.5 | -1.416 | 0.0668 | -0.018 | -21.203
-18 | -1.419 | 0.05942 | -0.019 | -23.878
-17.5 | -1.418 | 0.0527 | -0.02 | -26.907
-17 | -1.414 | 0.04632 | -0.021 | -30.538
-16.5 | -1.407 | 0.04076 | -0.021 | -34.517
-16 | -1.396 | 0.03589 | -0.022 | -38.897
-15.5 | -1.381 | 0.03153 | -0.023 | -43.805
-15 | -1.363 | 0.02782 | -0.024 | -49.005
-14.5 | -1.34 | 0.02465 | -0.025 | -54.367
-14 | -1.314 | 0.02202 | -0.025 | -59.645
-13.5 | -1.283 | 0.01987 | -0.026 | -64.558
-13 | -1.249 | 0.01805 | -0.027 | -69.216
-12.5 | -1.211 | 0.01662 | -0.028 | -72.895
-12 | -1.17 | 0.01544 | -0.028 | -75.766
-11.5 | -1.125 | 0.01447 | -0.029 | -77.772
-11 | -1.078 | 0.01366 | -0.03 | -78.899
-10.5 | -1.028 | 0.01295 | -0.031 | -79.388
-10 | -0.976 | 0.01236 | -0.031 | -78.953
-9.5 | -0.921 | 0.01186 | -0.032 | -77.687
-9 | -0.865 | 0.0114 | -0.033 | -75.831
-8.5 | -0.807 | 0.01103 | -0.033 | -73.17
-8 | -0.748 | 0.0104 | -0.034 | -71.907
-7.5 | -0.687 | 0.01007 | -0.035 | -68.261
-7 | -0.626 | 0.0098 | -0.035 | -63.873
-6.5 | -0.564 | 0.00953 | -0.036 | -59.153
-6 | -0.501 | 0.00934 | -0.036 | -53.583
-5.5 | -0.437 | 0.00918 | -0.037 | -47.608
-5 | -0.373 | 0.00815 | -0.038 | -45.741
-4.5 | -0.308 | 0.00773 | -0.038 | -39.843
-4 | -0.243 | 0.00804 | -0.039 | -30.188
-3.5 | -0.177 | 0.008 | -0.04 | -22.179
-3 | -0.112 | 0.00833 | -0.04 | -13.415
-2.5 | -0.046 | 0.00826 | -0.041 | -5.553
-2 | 0.02 | 0.00781 | -0.041 | 2.581
-1.5 | 0.086 | 0.00808 | -0.042 | 10.678
-1 | 0.152 | 0.00796 | -0.043 | 19.156
-0.5 | 0.218 | 0.00792 | -0.043 | 27.587
0 | 0.284 | 0.00749 | -0.044 | 37.929
0.5 | 0.35 | 0.00743 | -0.044 | 47.114
1 | 0.415 | 0.00753 | -0.045 | 55.188
1.5 | 0.481 | 0.00721 | -0.046 | 66.706
2 | 0.546 | 0.00727 | -0.046 | 75.077
2.5 | 0.611 | 0.00826 | -0.047 | 73.905
3 | 0.675 | 0.00842 | -0.047 | 80.187
3.5 | 0.74 | 0.00889 | -0.048 | 83.209
4 | 0.803 | 0.00913 | -0.049 | 87.983
4.5 | 0.867 | 0.00935 | -0.049 | 92.686
5 | 0.93 | 0.00962 | -0.05 | 96.683
5.5 | 0.992 | 0.00994 | -0.05 | 99.762
6 | 1.053 | 0.01028 | -0.051 | 102.463
6.5 | 1.114 | 0.01072 | -0.051 | 103.859
7 | 1.173 | 0.01115 | -0.052 | 105.227
7.5 | 1.232 | 0.01165 | -0.052 | 105.71
8 | 1.289 | 0.01225 | -0.053 | 105.187
8.5 | 1.345 | 0.01306 | -0.053 | 102.956
9 | 1.399 | 0.01374 | -0.053 | 101.801
9.5 | 1.451 | 0.01454 | -0.054 | 99.759
10 | 1.501 | 0.01538 | -0.054 | 97.59
10.5 | 1.549 | 0.01635 | -0.055 | 94.687
11 | 1.594 | 0.01742 | -0.055 | 91.513
11.5 | 1.637 | 0.01859 | -0.055 | 88.032
12 | 1.677 | 0.01994 | -0.055 | 84.094
12.5 | 1.714 | 0.02141 | -0.056 | 80.082
13 | 1.748 | 0.02309 | -0.056 | 75.695
13.5 | 1.779 | 0.02495 | -0.056 | 71.292
14 | 1.806 | 0.02704 | -0.056 | 66.783
14.5 | 1.83 | 0.02939 | -0.056 | 62.279
15 | 1.85 | 0.03201 | -0.056 | 57.78
15.5 | 1.866 | 0.0349 | -0.057 | 53.454
16 | 1.878 | 0.03811 | -0.057 | 49.291
16.5 | 1.887 | 0.04169 | -0.057 | 45.262
17 | 1.892 | 0.04556 | -0.057 | 41.534
17.5 | 1.893 | 0.04968 | -0.057 | 38.1
18 | 1.889 | 0.05441 | -0.057 | 34.709
18.5 | 1.881 | 0.05941 | -0.056 | 31.652
19 | 1.869 | 0.06486 | -0.056 | 28.811
19.5 | 1.854 | 0.07056 | -0.056 | 26.267
20 | 1.834 | 0.07695 | -0.056 | 23.835

## 78. Re 5M Mach 0.25 (2)
BIGFOIL.COM POLAR EXPORT
NACA2321
NACA2321 |  |  |  | Cl Max: | 1.5263 | at alpha= | 17 | deg
XFOIL ncrit=9 |  |  |  | L/D Max: | 109.107 | at alpha= | 8.5 | deg
Re: | 5000000 |  |  | Cd Min: | 0.08014 | at alpha= | 20 | deg
Mach: | 0.25 |  |  | Cl=0 at alpha= | -1.936 | deg
|  |  |  | @ Cl=0.1, Cd= | 0.0067852
|  |  |  | @ Cl=0.4, Cd= | 0.0065234
|  |  |  | @ Cl=0.6, Cd= | 0.00703
alpha (deg) | Cl | Cd | Cm | Cl/Cd
-20 | -1.4301 | 0.05409 | -0.0907 | -26.4393
-19.5 | -1.4449 | 0.0477 | -0.0913 | -30.2914
-19 | -1.452 | 0.04232 | -0.0911 | -34.31
-18.5 | -1.4552 | 0.03757 | -0.0902 | -38.733
-18 | -1.4367 | 0.03294 | -0.0924 | -43.6157
-17.5 | -1.4101 | 0.02925 | -0.0939 | -48.2085
-17 | -1.3758 | 0.02629 | -0.0952 | -52.3317
-16.5 | -1.3406 | 0.02347 | -0.0963 | -57.1197
-16 | -1.3 | 0.02119 | -0.0972 | -61.3497
-15.5 | -1.2536 | 0.01934 | -0.0981 | -64.819
-15 | -1.2262 | 0.01747 | -0.0953 | -70.1889
-14.5 | -1.181 | 0.01604 | -0.0949 | -73.6284
-14 | -1.1313 | 0.01472 | -0.095 | -76.8546
-13 | -1.0347 | 0.01272 | -0.0934 | -81.3443
-12.5 | -0.9832 | 0.01198 | -0.0927 | -82.0701
-12 | -0.9337 | 0.0113 | -0.0915 | -82.6283
-11.5 | -0.8788 | 0.01078 | -0.0911 | -81.5213
-11 | -0.8097 | 0.01023 | -0.0936 | -79.1496
-10.5 | -0.7271 | 0.00971 | -0.0987 | -74.8816
-10 | -0.6757 | 0.00933 | -0.0974 | -72.4223
-9.5 | -0.631 | 0.00901 | -0.0947 | -70.0333
-9 | -0.5913 | 0.00871 | -0.0908 | -67.8875
-8.5 | -0.5519 | 0.00845 | -0.0868 | -65.3136
-8 | -0.5136 | 0.00823 | -0.0824 | -62.4058
-7.5 | -0.4762 | 0.00802 | -0.0778 | -59.3766
-7 | -0.439 | 0.00781 | -0.0731 | -56.21
-6.5 | -0.4022 | 0.00765 | -0.0683 | -52.5752
-6 | -0.3681 | 0.00758 | -0.0628 | -48.562
-5.5 | -0.3256 | 0.00746 | -0.0591 | -43.6461
-5 | -0.2812 | 0.00736 | -0.0558 | -38.2065
-4.5 | -0.2365 | 0.00726 | -0.0526 | -32.5758
-4 | -0.1911 | 0.00716 | -0.0495 | -26.6899
-3.5 | -0.1454 | 0.00709 | -0.0465 | -20.5078
-3 | -0.0988 | 0.00702 | -0.0437 | -14.0741
-2.5 | -0.0524 | 0.00697 | -0.0408 | -7.5179
-2 | -0.006 | 0.00692 | -0.0379 | -0.86705
-1.5 | 0.0409 | 0.00687 | -0.0352 | 5.9534
-1 | 0.0879 | 0.00681 | -0.0324 | 12.9075
-0.5 | 0.1318 | 0.00672 | -0.0291 | 19.6131
0 | 0.1701 | 0.0066 | -0.0246 | 25.7727
0.5 | 0.2081 | 0.00646 | -0.0199 | 32.2136
1 | 0.2499 | 0.00644 | -0.0161 | 38.8043
1.5 | 0.2956 | 0.00641 | -0.0131 | 46.1154
2 | 0.3377 | 0.00646 | -0.0094 | 52.2755
2.5 | 0.3835 | 0.00649 | -0.0065 | 59.0909
3 | 0.428 | 0.00658 | -0.0033 | 65.0456
3.5 | 0.4736 | 0.00664 | -0.0004 | 71.3253
4 | 0.516 | 0.00677 | 0.0032 | 76.2186
4.5 | 0.56 | 0.00686 | 0.0064 | 81.6327
5 | 0.6 | 0.00703 | 0.0103 | 85.3485
5.5 | 0.6399 | 0.00718 | 0.0142 | 89.1226
6 | 0.6809 | 0.00733 | 0.0178 | 92.8922
6.5 | 0.7195 | 0.00755 | 0.0218 | 95.298
7 | 0.7629 | 0.00781 | 0.0247 | 97.6825
7.5 | 0.8268 | 0.00817 | 0.0231 | 101.1995
8 | 0.935 | 0.00866 | 0.0123 | 107.9677
8.5 | 1.0016 | 0.00918 | 0.0102 | 109.1068
9 | 1.0721 | 0.00984 | 0.0071 | 108.9533
10 | 1.1792 | 0.01148 | 0.0074 | 102.7178
10.5 | 1.2183 | 0.01247 | 0.0102 | 97.6985
11 | 1.2715 | 0.01355 | 0.0098 | 93.8376
11.5 | 1.3215 | 0.01476 | 0.0097 | 89.5325
12 | 1.3715 | 0.016 | 0.0095 | 85.7188
12.5 | 1.4126 | 0.01751 | 0.0105 | 80.6739
13 | 1.4318 | 0.01906 | 0.0153 | 75.1207
13.5 | 1.4491 | 0.02092 | 0.0198 | 69.2686
14 | 1.465 | 0.02315 | 0.0237 | 63.2829
14.5 | 1.4835 | 0.02545 | 0.027 | 58.2908
15 | 1.4989 | 0.02812 | 0.03 | 53.3037
15.5 | 1.5069 | 0.0315 | 0.0329 | 47.8381
16 | 1.5182 | 0.03482 | 0.0351 | 43.6014
16.5 | 1.5236 | 0.03878 | 0.0372 | 39.2883
17 | 1.5263 | 0.0432 | 0.0386 | 35.331
17.5 | 1.5246 | 0.04822 | 0.0397 | 31.6176
18 | 1.5226 | 0.05349 | 0.0402 | 28.4651
18.5 | 1.5122 | 0.05972 | 0.0403 | 25.3215
19 | 1.5039 | 0.06595 | 0.0399 | 22.8036
19.5 | 1.4925 | 0.07269 | 0.039 | 20.5324
20 | 1.4754 | 0.08014 | 0.0377 | 18.4103

## 79. Re 5M Mach 0.50 (1)
BIGFOIL.COM POLAR EXPORT
NACA2321
NACA2321 |  |  |  | Cl Max: | 1.582 | at alpha= | 11 | deg
JavaFoil+Calcfoil stall+Eppler ext transition |  |  |  | L/D Max: | 93.124 | at alpha= | 6 | deg
Re: | 5000000 |  |  | Cd Min: | 0.0072 | at alpha= | -1 | deg
Mach: | 0.5 |  |  | Cl=0 at alpha= | -2.1507 | deg
|  |  |  | @ Cl=0.1, Cd= | 0.0072851
|  |  |  | @ Cl=0.4, Cd= | 0.0083011
|  |  |  | @ Cl=0.6, Cd= | 0.0087176
alpha (deg) | Cl | Cd | Cm | Cl/Cd
-16 | -0.8 | 0.1188 | -0.016 | -6.736
-15.5 | -0.771 | 0.12078 | -0.016 | -6.382
-15 | -0.744 | 0.11779 | -0.017 | -6.319
-14.5 | -0.723 | 0.0997 | -0.019 | -7.254
-14 | -0.695 | 0.0969 | -0.019 | -7.171
-13.5 | -0.678 | 0.0834 | -0.022 | -8.135
-13 | -0.658 | 0.07248 | -0.024 | -9.078
-12.5 | -0.8 | 0.06626 | -0.025 | -12.073
-12 | -0.98 | 0.04176 | -0.028 | -23.471
-11.5 | -1.026 | 0.03143 | -0.03 | -32.643
-11 | -1.037 | 0.02513 | -0.032 | -41.25
-10.5 | -1.026 | 0.02097 | -0.033 | -48.938
-10 | -1 | 0.01822 | -0.034 | -54.907
-9.5 | -0.963 | 0.01626 | -0.035 | -59.232
-9 | -0.917 | 0.01482 | -0.036 | -61.922
-8.5 | -0.866 | 0.01375 | -0.037 | -62.988
-8 | -0.809 | 0.01263 | -0.037 | -64.047
-7.5 | -0.749 | 0.01194 | -0.038 | -62.695
-7 | -0.685 | 0.01134 | -0.039 | -60.441
-6.5 | -0.62 | 0.01083 | -0.04 | -57.206
-6 | -0.552 | 0.01043 | -0.041 | -52.945
-5.5 | -0.483 | 0.01008 | -0.041 | -47.921
-5 | -0.413 | 0.0095 | -0.042 | -43.447
-4.5 | -0.342 | 0.00928 | -0.043 | -36.807
-4 | -0.27 | 0.00911 | -0.043 | -29.618
-3.5 | -0.197 | 0.00863 | -0.044 | -22.871
-3 | -0.124 | 0.00845 | -0.045 | -14.721
-2.5 | -0.051 | 0.00747 | -0.046 | -6.838
-2 | 0.022 | 0.00739 | -0.046 | 3.041
-1.5 | 0.096 | 0.00729 | -0.047 | 13.207
-1 | 0.17 | 0.0072 | -0.048 | 23.617
-0.5 | 0.244 | 0.00829 | -0.048 | 29.373
0 | 0.317 | 0.00827 | -0.049 | 38.262
0.5 | 0.39 | 0.00829 | -0.05 | 47.012
1 | 0.462 | 0.00837 | -0.05 | 55.229
1.5 | 0.535 | 0.00851 | -0.051 | 62.833
2 | 0.607 | 0.00874 | -0.052 | 69.439
2.5 | 0.678 | 0.00897 | -0.052 | 75.654
3 | 0.749 | 0.00926 | -0.053 | 80.901
3.5 | 0.82 | 0.00986 | -0.053 | 83.188
4 | 0.89 | 0.01023 | -0.054 | 86.946
4.5 | 0.958 | 0.01063 | -0.055 | 90.122
5 | 1.026 | 0.01117 | -0.055 | 91.847
5.5 | 1.092 | 0.01177 | -0.056 | 92.786
6 | 1.157 | 0.01243 | -0.056 | 93.124
6.5 | 1.22 | 0.01323 | -0.057 | 92.208
7 | 1.28 | 0.01415 | -0.057 | 90.447
7.5 | 1.337 | 0.0154 | -0.058 | 86.858
8 | 1.391 | 0.01663 | -0.058 | 83.669
8.5 | 1.441 | 0.01811 | -0.058 | 79.552
9 | 1.485 | 0.01985 | -0.059 | 74.823
9.5 | 1.523 | 0.02192 | -0.059 | 69.468
10 | 1.553 | 0.0244 | -0.059 | 63.671
10.5 | 1.574 | 0.02742 | -0.059 | 57.378
11 | 1.582 | 0.03111 | -0.059 | 50.855
11.5 | 1.573 | 0.03574 | -0.059 | 44.021
12 | 1.539 | 0.04173 | -0.058 | 36.876
12.5 | 1.46 | 0.04994 | -0.058 | 29.23
13 | 1.17 | 0.06633 | -0.056 | 17.642
13.5 | 0.981 | 0.07535 | -0.055 | 13.017
14 | 1.01 | 0.07599 | -0.055 | 13.291
14.5 | 1.029 | 0.08512 | -0.054 | 12.087
15 | 1.049 | 0.0941 | -0.054 | 11.152
15.5 | 1.066 | 0.10435 | -0.052 | 10.216
16 | 1.051 | 0.12806 | -0.043 | 8.21

## 80. Re 5M Mach 0.50 (2)
BIGFOIL.COM POLAR EXPORT
NACA2321
NACA2321 |  |  |  | Cl Max: | 1.3747 | at alpha= | 12.5 | deg
XFOIL ncrit=9 |  |  |  | L/D Max: | 85.8123 | at alpha= | 7.5 | deg
Re: | 5000000 |  |  | Cd Min: | 0.14865 | at alpha= | -19.5 | deg
Mach: | 0.5 |  |  | Cl=0 at alpha= | -1.5855 | deg
|  |  |  | @ Cl=0.1, Cd= | 0.0072691
|  |  |  | @ Cl=0.4, Cd= | 0.0073088
|  |  |  | @ Cl=0.6, Cd= | 0.0081933
alpha (deg) | Cl | Cd | Cm | Cl/Cd
-19.5 | -0.8129 | 0.14865 | -0.0601 | -5.4686
-19 | -0.8297 | 0.13928 | -0.0651 | -5.9571
-18.5 | -0.855 | 0.1282 | -0.0724 | -6.6693
-18 | -0.8792 | 0.11628 | -0.0816 | -7.5611
-17.5 | -0.9143 | 0.10375 | -0.0912 | -8.8125
-17 | -0.9575 | 0.09108 | -0.1007 | -10.5127
-16.5 | -1.0097 | 0.07819 | -0.1101 | -12.9134
-16 | -1.0604 | 0.06604 | -0.1186 | -16.0569
-15.5 | -1.0956 | 0.05557 | -0.1254 | -19.7157
-15 | -1.1133 | 0.04668 | -0.1307 | -23.8496
-14.5 | -1.1252 | 0.03943 | -0.1326 | -28.5366
-14 | -1.1224 | 0.03334 | -0.1336 | -33.6653
-13.5 | -1.1023 | 0.02817 | -0.1347 | -39.1303
-13 | -1.0672 | 0.02416 | -0.1349 | -44.1722
-12.5 | -1.0258 | 0.02085 | -0.1344 | -49.199
-12 | -0.9796 | 0.01833 | -0.1329 | -53.4424
-11.5 | -0.935 | 0.01643 | -0.1301 | -56.9081
-11 | -0.8863 | 0.01491 | -0.1272 | -59.4433
-10.5 | -0.8321 | 0.01362 | -0.1247 | -61.094
-10 | -0.7658 | 0.01256 | -0.1238 | -60.9713
-9.5 | -0.6804 | 0.01162 | -0.1263 | -58.5542
-9 | -0.6205 | 0.01087 | -0.124 | -57.0837
-8.5 | -0.57 | 0.01026 | -0.1199 | -55.5556
-8 | -0.5236 | 0.00976 | -0.1148 | -53.6475
-7.5 | -0.4794 | 0.00935 | -0.1092 | -51.2727
-7 | -0.4357 | 0.00902 | -0.1034 | -48.3038
-6 | -0.3541 | 0.00846 | -0.0907 | -41.8558
-5.5 | -0.3137 | 0.00824 | -0.0842 | -38.0704
-5 | -0.2747 | 0.00805 | -0.0774 | -34.1242
-4.5 | -0.2385 | 0.00791 | -0.0701 | -30.1517
-4 | -0.2055 | 0.00785 | -0.0621 | -26.1783
-3.5 | -0.1623 | 0.00775 | -0.0562 | -20.9419
-3 | -0.1172 | 0.00768 | -0.0507 | -15.2604
-2.5 | -0.0721 | 0.00758 | -0.0453 | -9.5119
-2 | -0.0291 | 0.00751 | -0.0394 | -3.8748
-1.5 | 0.006 | 0.00744 | -0.032 | 0.80645
-1 | 0.0499 | 0.00735 | -0.0264 | 6.7891
-0.5 | 0.0959 | 0.00727 | -0.0213 | 13.1912
0 | 0.1404 | 0.00726 | -0.0159 | 19.3388
0.5 | 0.187 | 0.00719 | -0.0111 | 26.0083
1 | 0.231 | 0.00713 | -0.0057 | 32.3983
1.5 | 0.2779 | 0.00712 | -0.0009 | 39.0309
2 | 0.3289 | 0.00715 | 0.0031 | 46
2.5 | 0.3749 | 0.00727 | 0.008 | 51.5681
3 | 0.4266 | 0.00735 | 0.0119 | 58.0408
3.5 | 0.473 | 0.00755 | 0.0167 | 62.649
4 | 0.5236 | 0.00774 | 0.0207 | 67.6486
4.5 | 0.5704 | 0.00798 | 0.0254 | 71.4787
5 | 0.6162 | 0.00831 | 0.0301 | 74.1516
5.5 | 0.663 | 0.00867 | 0.0346 | 76.4706
6 | 0.7147 | 0.00904 | 0.0381 | 79.0597
6.5 | 0.7737 | 0.00953 | 0.04 | 81.1857
7 | 0.8647 | 0.01025 | 0.0354 | 84.361
7.5 | 0.9508 | 0.01108 | 0.0318 | 85.8123
8 | 1.0127 | 0.01196 | 0.0328 | 84.6739
8.5 | 1.0853 | 0.01332 | 0.0314 | 81.479
9.5 | 1.1975 | 0.0168 | 0.0336 | 71.2798
10 | 1.2412 | 0.01901 | 0.036 | 65.292
10.5 | 1.2901 | 0.02162 | 0.0365 | 59.6716
11 | 1.3347 | 0.0247 | 0.0369 | 54.0364
11.5 | 1.3682 | 0.02839 | 0.0376 | 48.193
12 | 1.3742 | 0.03222 | 0.0422 | 42.6505
12.5 | 1.3747 | 0.03668 | 0.0461 | 37.4782
13 | 1.3747 | 0.04154 | 0.0492 | 33.0934
13.5 | 1.3677 | 0.04713 | 0.0515 | 29.0197
14 | 1.3522 | 0.05356 | 0.0531 | 25.2465
14.5 | 1.3381 | 0.06014 | 0.0541 | 22.2498
15.5 | 1.2962 | 0.07504 | 0.0539 | 17.2735
16.5 | 1.2572 | 0.09059 | 0.0517 | 13.8779
17 | 1.2315 | 0.09936 | 0.0494 | 12.3943
17.5 | 1.2187 | 0.10724 | 0.0472 | 11.3642

## 81. Re 6M Mach 0.00 (1)
BIGFOIL.COM POLAR EXPORT
NACA2321
NACA2321 |  |  |  | Cl Max: | 2.02 | at alpha= | 20 | deg
JavaFoil+Calcfoil stall+Eppler ext transition |  |  |  | L/D Max: | 109.115 | at alpha= | 8 | deg
Re: | 6000000 |  |  | Cd Min: | 0.00753 | at alpha= | 3 | deg
Mach: | 0 |  |  | Cl=0 at alpha= | -2.1562 | deg
|  |  |  | @ Cl=0.1, Cd= | 0.0080725
|  |  |  | @ Cl=0.4, Cd= | 0.0075936
|  |  |  | @ Cl=0.6, Cd= | 0.0077482
alpha (deg) | Cl | Cd | Cm | Cl/Cd
-20 | -1.572 | 0.06043 | -0.017 | -26.011
-19.5 | -1.565 | 0.05475 | -0.017 | -28.579
-19 | -1.556 | 0.04933 | -0.018 | -31.543
-18.5 | -1.544 | 0.04433 | -0.019 | -34.83
-18 | -1.53 | 0.03966 | -0.019 | -38.579
-17.5 | -1.514 | 0.03534 | -0.02 | -42.847
-17 | -1.496 | 0.03151 | -0.021 | -47.468
-16.5 | -1.474 | 0.02833 | -0.022 | -52.044
-16 | -1.451 | 0.02542 | -0.022 | -57.052
-15.5 | -1.424 | 0.0229 | -0.023 | -62.193
-15 | -1.395 | 0.0208 | -0.024 | -67.075
-14.5 | -1.362 | 0.01901 | -0.024 | -71.668
-14 | -1.327 | 0.01752 | -0.025 | -75.764
-13.5 | -1.289 | 0.01628 | -0.026 | -79.188
-13 | -1.248 | 0.01505 | -0.026 | -82.928
-12.5 | -1.205 | 0.01418 | -0.027 | -84.952
-12 | -1.159 | 0.01341 | -0.028 | -86.413
-11.5 | -1.111 | 0.01277 | -0.028 | -87.039
-11 | -1.061 | 0.0122 | -0.029 | -86.984
-10.5 | -1.009 | 0.0117 | -0.03 | -86.225
-10 | -0.956 | 0.01129 | -0.03 | -84.68
-9.5 | -0.901 | 0.0109 | -0.031 | -82.596
-9 | -0.844 | 0.01054 | -0.032 | -80.128
-8.5 | -0.787 | 0.01029 | -0.032 | -76.442
-8 | -0.728 | 0.00999 | -0.033 | -72.906
-7.5 | -0.669 | 0.00977 | -0.034 | -68.441
-7 | -0.609 | 0.00956 | -0.034 | -63.664
-6.5 | -0.548 | 0.00907 | -0.035 | -60.382
-6 | -0.486 | 0.00796 | -0.035 | -61.107
-5.5 | -0.424 | 0.00785 | -0.036 | -53.99
-5 | -0.362 | 0.00817 | -0.037 | -44.23
-4.5 | -0.299 | 0.00812 | -0.037 | -36.801
-4 | -0.235 | 0.00847 | -0.038 | -27.788
-3.5 | -0.172 | 0.00808 | -0.038 | -21.293
-3 | -0.108 | 0.00798 | -0.039 | -13.573
-2.5 | -0.044 | 0.00826 | -0.04 | -5.383
-2 | 0.02 | 0.00817 | -0.04 | 2.392
-1.5 | 0.084 | 0.00809 | -0.041 | 10.335
-1 | 0.148 | 0.00802 | -0.041 | 18.41
-0.5 | 0.212 | 0.00799 | -0.042 | 26.482
0 | 0.275 | 0.00794 | -0.043 | 34.69
0.5 | 0.339 | 0.00787 | -0.043 | 43.074
1 | 0.403 | 0.00758 | -0.044 | 53.103
1.5 | 0.466 | 0.0076 | -0.044 | 61.329
2 | 0.529 | 0.00766 | -0.045 | 69.108
2.5 | 0.592 | 0.00778 | -0.045 | 76.149
3 | 0.655 | 0.00753 | -0.046 | 86.957
3.5 | 0.717 | 0.00762 | -0.046 | 94.171
4 | 0.78 | 0.00868 | -0.047 | 89.854
4.5 | 0.841 | 0.00892 | -0.048 | 94.295
5 | 0.903 | 0.00915 | -0.048 | 98.625
5.5 | 0.963 | 0.00943 | -0.049 | 102.155
6 | 1.024 | 0.00972 | -0.049 | 105.275
6.5 | 1.083 | 0.0103 | -0.05 | 105.125
7 | 1.142 | 0.0107 | -0.05 | 106.707
7.5 | 1.199 | 0.01107 | -0.051 | 108.331
8 | 1.256 | 0.01151 | -0.051 | 109.115
8.5 | 1.312 | 0.01203 | -0.051 | 109.005
9 | 1.366 | 0.01257 | -0.052 | 108.677
9.5 | 1.419 | 0.01315 | -0.052 | 107.874
10 | 1.47 | 0.01383 | -0.053 | 106.317
10.5 | 1.52 | 0.01455 | -0.053 | 104.452
11 | 1.568 | 0.01532 | -0.053 | 102.304
11.5 | 1.613 | 0.01621 | -0.054 | 99.528
12 | 1.657 | 0.01717 | -0.054 | 96.531
12.5 | 1.699 | 0.01821 | -0.054 | 93.299
13 | 1.738 | 0.01939 | -0.055 | 89.662
13.5 | 1.775 | 0.02069 | -0.055 | 85.781
14 | 1.81 | 0.02212 | -0.055 | 81.812
14.5 | 1.842 | 0.02371 | -0.055 | 77.682
15 | 1.871 | 0.02546 | -0.056 | 73.493
15.5 | 1.898 | 0.02744 | -0.056 | 69.172
16 | 1.922 | 0.0296 | -0.056 | 64.938
16.5 | 1.943 | 0.03199 | -0.056 | 60.753
17 | 1.963 | 0.0346 | -0.056 | 56.719
17.5 | 1.979 | 0.03744 | -0.056 | 52.845
18 | 1.992 | 0.04056 | -0.056 | 49.103
18.5 | 2.002 | 0.04393 | -0.056 | 45.58
19 | 2.011 | 0.04751 | -0.056 | 42.32
19.5 | 2.017 | 0.05141 | -0.056 | 39.224
20 | 2.02 | 0.05552 | -0.056 | 36.386

## 82. Re 6M Mach 0.00 (2)
BIGFOIL.COM POLAR EXPORT
NACA2321
NACA2321 |  |  |  | Cl Max: | 1.6189 | at alpha= | 19.5 | deg
XFOIL ncrit=9 |  |  |  | L/D Max: | 117.585 | at alpha= | 9 | deg
Re: | 6000000 |  |  | Cd Min: | 0.05428 | at alpha= | 20 | deg
Mach: | 0 |  |  | Cl=0 at alpha= | -1.9827 | deg
|  |  |  | @ Cl=0.1, Cd= | 0.0065377
|  |  |  | @ Cl=0.4, Cd= | 0.006177
|  |  |  | @ Cl=0.6, Cd= | 0.0066241
alpha (deg) | Cl | Cd | Cm | Cl/Cd
-20 | -1.5554 | 0.03192 | -0.0807 | -48.7281
-19.5 | -1.5464 | 0.02901 | -0.0789 | -53.3058
-19 | -1.5201 | 0.02608 | -0.08 | -58.286
-18.5 | -1.4883 | 0.02366 | -0.0811 | -62.9036
-18 | -1.451 | 0.02175 | -0.082 | -66.7126
-17.5 | -1.4117 | 0.02004 | -0.0829 | -70.4441
-17 | -1.3717 | 0.01839 | -0.0836 | -74.5895
-16.5 | -1.3268 | 0.01707 | -0.0846 | -77.727
-16 | -1.2881 | 0.01589 | -0.0838 | -81.0636
-15.5 | -1.2542 | 0.01471 | -0.0819 | -85.2617
-15 | -1.2088 | 0.01377 | -0.0817 | -87.785
-14.5 | -1.1587 | 0.01286 | -0.0824 | -90.1011
-14 | -1.1158 | 0.01212 | -0.0812 | -92.0627
-13.5 | -1.0656 | 0.01151 | -0.0812 | -92.5804
-13 | -1.019 | 0.01093 | -0.0804 | -93.2296
-12.5 | -0.9696 | 0.01045 | -0.0799 | -92.7847
-12 | -0.9172 | 0.01002 | -0.0799 | -91.5369
-11.5 | -0.8514 | 0.0096 | -0.0826 | -88.6875
-11 | -0.7603 | 0.00919 | -0.0906 | -82.7312
-10.5 | -0.7113 | 0.00886 | -0.0896 | -80.2822
-10 | -0.67 | 0.00857 | -0.087 | -78.1797
-9.5 | -0.6307 | 0.00836 | -0.0837 | -75.4426
-9 | -0.5932 | 0.00811 | -0.08 | -73.1443
-8.5 | -0.5557 | 0.0079 | -0.0762 | -70.3418
-8 | -0.5192 | 0.00772 | -0.0721 | -67.2539
-7.5 | -0.4826 | 0.00755 | -0.068 | -63.9205
-7 | -0.4505 | 0.00743 | -0.0628 | -60.6326
-6.5 | -0.4103 | 0.00732 | -0.0594 | -56.0519
-6 | -0.3673 | 0.00723 | -0.0565 | -50.8022
-5.5 | -0.323 | 0.00712 | -0.0538 | -45.3652
-5 | -0.2783 | 0.00702 | -0.0512 | -39.6439
-4.5 | -0.2333 | 0.00694 | -0.0487 | -33.6167
-4 | -0.1874 | 0.00685 | -0.0464 | -27.3577
-3.5 | -0.1414 | 0.00678 | -0.044 | -20.8555
-3 | -0.0947 | 0.00672 | -0.0418 | -14.0923
-2.5 | -0.0479 | 0.00667 | -0.0396 | -7.1814
-2 | -0.0016 | 0.00662 | -0.0373 | -0.24169
-1.5 | 0.0447 | 0.00659 | -0.035 | 6.783
-1 | 0.0919 | 0.00655 | -0.0329 | 14.0305
-0.5 | 0.1381 | 0.00648 | -0.0306 | 21.3117
0 | 0.1812 | 0.00638 | -0.0276 | 28.4013
0.5 | 0.2257 | 0.00627 | -0.025 | 35.9968
1 | 0.2639 | 0.0062 | -0.0209 | 42.5645
1.5 | 0.3046 | 0.00616 | -0.0174 | 49.4481
2 | 0.347 | 0.00616 | -0.0143 | 56.3312
2.5 | 0.3922 | 0.00616 | -0.0118 | 63.6688
3 | 0.4336 | 0.00625 | -0.0085 | 69.376
3.5 | 0.4772 | 0.00629 | -0.0057 | 75.8665
4 | 0.5193 | 0.00641 | -0.0027 | 81.014
4.5 | 0.5624 | 0.0065 | 0.0001 | 86.5231
5 | 0.6018 | 0.00663 | 0.0036 | 90.7692
5.5 | 0.6404 | 0.00678 | 0.0073 | 94.4543
6 | 0.6778 | 0.00693 | 0.011 | 97.8066
6.5 | 0.7156 | 0.00707 | 0.0147 | 101.2164
7 | 0.7542 | 0.00724 | 0.0181 | 104.1713
7.5 | 0.7943 | 0.0075 | 0.021 | 105.9067
8 | 0.8663 | 0.00785 | 0.017 | 110.3567
8.5 | 0.9697 | 0.00834 | 0.0061 | 116.271
9 | 1.0324 | 0.00878 | 0.0039 | 117.5854
9.5 | 1.0974 | 0.00935 | 0.0012 | 117.369
10.5 | 1.1994 | 0.01071 | 0.0011 | 111.9888
11 | 1.2354 | 0.0115 | 0.0039 | 107.4261
11.5 | 1.2861 | 0.01234 | 0.0034 | 104.222
12 | 1.3361 | 0.01318 | 0.0029 | 101.3733
12.5 | 1.3842 | 0.01417 | 0.0025 | 97.6853
13 | 1.4308 | 0.01523 | 0.0022 | 93.9462
13.5 | 1.462 | 0.01646 | 0.0045 | 88.8214
14 | 1.4813 | 0.01776 | 0.0089 | 83.4065
14.5 | 1.5017 | 0.01922 | 0.0126 | 78.1322
15 | 1.522 | 0.02087 | 0.0159 | 72.9276
15.5 | 1.539 | 0.02287 | 0.0192 | 67.2934
16 | 1.5586 | 0.02483 | 0.0219 | 62.7708
16.5 | 1.5719 | 0.02734 | 0.0246 | 57.4945
17 | 1.5865 | 0.02993 | 0.0269 | 53.007
17.5 | 1.5936 | 0.03326 | 0.029 | 47.9134
18 | 1.6068 | 0.03635 | 0.0304 | 44.2036
18.5 | 1.6116 | 0.04027 | 0.0317 | 40.0199
19 | 1.6172 | 0.04435 | 0.0324 | 36.4645
19.5 | 1.6189 | 0.04895 | 0.0329 | 33.0725
20 | 1.6141 | 0.05428 | 0.0331 | 29.7366

## 83. Re 6M Mach 0.10 (1)
BIGFOIL.COM POLAR EXPORT
NACA2321
NACA2321 |  |  |  | Cl Max: | 2 | at alpha= | 20 | deg
JavaFoil+Calcfoil stall+Eppler ext transition |  |  |  | L/D Max: | 108.395 | at alpha= | 8.5 | deg
Re: | 6000000 |  |  | Cd Min: | 0.00722 | at alpha= | 1 | deg
Mach: | 0.1 |  |  | Cl=0 at alpha= | -2.1538 | deg
|  |  |  | @ Cl=0.1, Cd= | 0.008105
|  |  |  | @ Cl=0.4, Cd= | 0.0072747
|  |  |  | @ Cl=0.6, Cd= | 0.0074756
alpha (deg) | Cl | Cd | Cm | Cl/Cd
-20 | -1.551 | 0.06402 | -0.017 | -24.228
-19.5 | -1.547 | 0.0578 | -0.017 | -26.757
-19 | -1.54 | 0.05203 | -0.018 | -29.598
-18.5 | -1.53 | 0.04673 | -0.019 | -32.739
-18 | -1.518 | 0.04174 | -0.019 | -36.367
-17.5 | -1.504 | 0.03713 | -0.02 | -40.506
-17 | -1.487 | 0.03314 | -0.021 | -44.866
-16.5 | -1.467 | 0.02963 | -0.022 | -49.532
-16 | -1.445 | 0.02651 | -0.022 | -54.53
-15.5 | -1.42 | 0.02383 | -0.023 | -59.602
-15 | -1.393 | 0.02148 | -0.024 | -64.827
-14.5 | -1.361 | 0.01959 | -0.024 | -69.468
-14 | -1.327 | 0.01803 | -0.025 | -73.593
-13.5 | -1.29 | 0.01664 | -0.026 | -77.483
-13 | -1.25 | 0.01535 | -0.027 | -81.421
-12.5 | -1.207 | 0.01442 | -0.027 | -83.685
-12 | -1.162 | 0.01364 | -0.028 | -85.173
-11.5 | -1.114 | 0.01294 | -0.029 | -86.101
-11 | -1.064 | 0.01236 | -0.029 | -86.069
-10.5 | -1.012 | 0.01187 | -0.03 | -85.292
-10 | -0.959 | 0.01139 | -0.031 | -84.204
-9.5 | -0.904 | 0.011 | -0.031 | -82.221
-9 | -0.848 | 0.01066 | -0.032 | -79.527
-8.5 | -0.79 | 0.01036 | -0.032 | -76.269
-8 | -0.731 | 0.0101 | -0.033 | -72.434
-7.5 | -0.672 | 0.00982 | -0.034 | -68.441
-7 | -0.611 | 0.00961 | -0.034 | -63.627
-6.5 | -0.55 | 0.0091 | -0.035 | -60.461
-6 | -0.488 | 0.00893 | -0.036 | -54.712
-5.5 | -0.426 | 0.00791 | -0.036 | -53.844
-5 | -0.363 | 0.0082 | -0.037 | -44.325
-4.5 | -0.3 | 0.00813 | -0.037 | -36.892
-4 | -0.237 | 0.00851 | -0.038 | -27.801
-3.5 | -0.173 | 0.00811 | -0.039 | -21.32
-3 | -0.109 | 0.00801 | -0.039 | -13.593
-2.5 | -0.045 | 0.0083 | -0.04 | -5.381
-2 | 0.02 | 0.00817 | -0.04 | 2.402
-1.5 | 0.084 | 0.00812 | -0.041 | 10.354
-1 | 0.148 | 0.00806 | -0.042 | 18.406
-0.5 | 0.213 | 0.00801 | -0.042 | 26.556
0 | 0.277 | 0.00796 | -0.043 | 34.769
0.5 | 0.341 | 0.00792 | -0.043 | 43.032
1 | 0.405 | 0.00722 | -0.044 | 56.056
1.5 | 0.468 | 0.00731 | -0.044 | 64.076
2 | 0.532 | 0.00775 | -0.045 | 68.637
2.5 | 0.595 | 0.00747 | -0.046 | 79.692
3 | 0.658 | 0.00754 | -0.046 | 87.245
3.5 | 0.721 | 0.00852 | -0.047 | 84.579
4 | 0.783 | 0.00877 | -0.047 | 89.359
4.5 | 0.845 | 0.00896 | -0.048 | 94.339
5 | 0.907 | 0.0092 | -0.048 | 98.601
5.5 | 0.968 | 0.00948 | -0.049 | 102.07
6 | 1.028 | 0.00978 | -0.049 | 105.115
6.5 | 1.088 | 0.01015 | -0.05 | 107.189
7 | 1.147 | 0.01078 | -0.05 | 106.407
7.5 | 1.205 | 0.01116 | -0.051 | 107.972
8 | 1.261 | 0.01165 | -0.051 | 108.238
8.5 | 1.317 | 0.01215 | -0.052 | 108.395
9 | 1.371 | 0.01269 | -0.052 | 108.047
9.5 | 1.424 | 0.01334 | -0.053 | 106.766
10 | 1.475 | 0.014 | -0.053 | 105.346
10.5 | 1.525 | 0.01475 | -0.053 | 103.347
11 | 1.572 | 0.01558 | -0.054 | 100.9
11.5 | 1.618 | 0.01648 | -0.054 | 98.162
12 | 1.661 | 0.01747 | -0.054 | 95.095
12.5 | 1.702 | 0.01858 | -0.055 | 91.644
13 | 1.741 | 0.0198 | -0.055 | 87.911
13.5 | 1.777 | 0.02116 | -0.055 | 84.001
14 | 1.811 | 0.02267 | -0.055 | 79.874
14.5 | 1.842 | 0.02435 | -0.056 | 75.641
15 | 1.861 | 0.02883 | -0.055 | 64.533
15.5 | 1.896 | 0.02829 | -0.056 | 67.011
16 | 1.918 | 0.03052 | -0.056 | 62.858
16.5 | 1.938 | 0.03306 | -0.056 | 58.633
17 | 1.956 | 0.03582 | -0.056 | 54.603
17.5 | 1.97 | 0.03877 | -0.056 | 50.823
18 | 1.981 | 0.04211 | -0.056 | 47.042
18.5 | 1.99 | 0.04566 | -0.056 | 43.573
19 | 1.995 | 0.04951 | -0.056 | 40.301
19.5 | 1.999 | 0.05355 | -0.056 | 37.329
20 | 2 | 0.05791 | -0.056 | 34.54

## 84. Re 6M Mach 0.10 (2)
BIGFOIL.COM POLAR EXPORT
NACA2321
NACA2321 |  |  |  | Cl Max: | 1.6086 | at alpha= | 19 | deg
XFOIL ncrit=9 |  |  |  | L/D Max: | 116.648 | at alpha= | 9 | deg
Re: | 6000000 |  |  | Cd Min: | 0.05762 | at alpha= | 20 | deg
Mach: | 0.1 |  |  | Cl=0 at alpha= | -1.9774 | deg
|  |  |  | @ Cl=0.1, Cd= | 0.006557
|  |  |  | @ Cl=0.4, Cd= | 0.0062052
|  |  |  | @ Cl=0.6, Cd= | 0.0066613
alpha (deg) | Cl | Cd | Cm | Cl/Cd
-20 | -1.5483 | 0.03407 | -0.0831 | -45.4447
-19.5 | -1.5408 | 0.03085 | -0.0815 | -49.9449
-19 | -1.5172 | 0.02783 | -0.0822 | -54.5167
-18.5 | -1.4887 | 0.02498 | -0.0833 | -59.5957
-18 | -1.4534 | 0.02279 | -0.0843 | -63.7736
-17.5 | -1.4137 | 0.02101 | -0.0852 | -67.287
-17 | -1.3739 | 0.01922 | -0.0859 | -71.4828
-16.5 | -1.3311 | 0.01767 | -0.0867 | -75.3311
-16 | -1.2837 | 0.01646 | -0.0876 | -77.9891
-15.5 | -1.2576 | 0.01516 | -0.0843 | -82.9551
-15 | -1.2139 | 0.01409 | -0.0838 | -86.1533
-14 | -1.1207 | 0.01237 | -0.0831 | -90.5982
-13.5 | -1.0697 | 0.01173 | -0.0831 | -91.1935
-13 | -1.023 | 0.0111 | -0.0822 | -92.1622
-12.5 | -0.9735 | 0.01062 | -0.0816 | -91.6667
-12 | -0.9223 | 0.01014 | -0.0813 | -90.9566
-11.5 | -0.8597 | 0.00973 | -0.0831 | -88.3556
-11 | -0.7655 | 0.0093 | -0.0916 | -82.3118
-10.5 | -0.7144 | 0.00893 | -0.091 | -80
-10 | -0.6719 | 0.00865 | -0.0884 | -77.6763
-9.5 | -0.6315 | 0.00842 | -0.0853 | -75
-9 | -0.5943 | 0.00817 | -0.0814 | -72.7417
-8.5 | -0.5557 | 0.00795 | -0.0778 | -69.8994
-8 | -0.5193 | 0.00777 | -0.0735 | -66.834
-7.5 | -0.4826 | 0.00759 | -0.0693 | -63.5837
-7 | -0.4495 | 0.00745 | -0.0643 | -60.3356
-6.5 | -0.4112 | 0.00736 | -0.0603 | -55.8696
-6 | -0.3682 | 0.00727 | -0.0573 | -50.6465
-5.5 | -0.3241 | 0.00715 | -0.0545 | -45.3287
-5 | -0.2795 | 0.00705 | -0.0518 | -39.6454
-4.5 | -0.2345 | 0.00696 | -0.0492 | -33.6925
-4 | -0.1885 | 0.00687 | -0.0467 | -27.4381
-3.5 | -0.1424 | 0.0068 | -0.0443 | -20.9412
-3 | -0.0956 | 0.00674 | -0.042 | -14.184
-2.5 | -0.0485 | 0.00669 | -0.0398 | -7.2496
-2 | -0.0021 | 0.00664 | -0.0375 | -0.31627
-1.5 | 0.0444 | 0.00661 | -0.0351 | 6.7171
-1 | 0.0913 | 0.00657 | -0.0328 | 13.8965
-0.5 | 0.138 | 0.0065 | -0.0305 | 21.2308
0 | 0.1814 | 0.00641 | -0.0275 | 28.2995
0.5 | 0.2252 | 0.00629 | -0.0246 | 35.8029
1 | 0.2622 | 0.00621 | -0.0203 | 42.2222
1.5 | 0.3035 | 0.00617 | -0.0168 | 49.1896
2 | 0.3468 | 0.00618 | -0.0138 | 56.1165
2.5 | 0.3922 | 0.00619 | -0.0112 | 63.3603
3 | 0.4333 | 0.00627 | -0.0078 | 69.1069
3.5 | 0.4774 | 0.00632 | -0.005 | 75.538
4 | 0.5201 | 0.00644 | -0.002 | 80.7609
4.5 | 0.5623 | 0.00654 | 0.0011 | 85.9786
5 | 0.6027 | 0.00667 | 0.0045 | 90.3598
5.5 | 0.6416 | 0.00682 | 0.0081 | 94.0762
6 | 0.6784 | 0.00698 | 0.0121 | 97.192
6.5 | 0.7171 | 0.00712 | 0.0156 | 100.7163
7 | 0.7561 | 0.0073 | 0.019 | 103.5753
7.5 | 0.7983 | 0.00756 | 0.0216 | 105.5952
8 | 0.8816 | 0.00795 | 0.0152 | 110.8931
8.5 | 0.9745 | 0.00843 | 0.0068 | 115.5991
9 | 1.037 | 0.00889 | 0.0047 | 116.6479
9.5 | 1.1014 | 0.0095 | 0.0022 | 115.9368
10.5 | 1.2028 | 0.01091 | 0.0025 | 110.2475
11 | 1.2401 | 0.01172 | 0.0051 | 105.8106
11.5 | 1.2902 | 0.01263 | 0.0047 | 102.1536
12 | 1.3408 | 0.01349 | 0.0043 | 99.3921
12.5 | 1.3884 | 0.01455 | 0.004 | 95.4227
13 | 1.434 | 0.01572 | 0.0038 | 91.2214
13.5 | 1.462 | 0.01697 | 0.0068 | 86.152
14 | 1.4817 | 0.01835 | 0.0111 | 80.7466
14.5 | 1.5007 | 0.01998 | 0.0149 | 75.1101
15 | 1.5217 | 0.02171 | 0.0181 | 70.0921
15.5 | 1.5372 | 0.02389 | 0.0214 | 64.3449
16 | 1.5556 | 0.02605 | 0.024 | 59.7159
16.5 | 1.5689 | 0.02868 | 0.0266 | 54.7036
17 | 1.5825 | 0.03144 | 0.0289 | 50.334
17.5 | 1.5901 | 0.03489 | 0.0308 | 45.5747
18 | 1.6 | 0.03838 | 0.0322 | 41.6884
18.5 | 1.6017 | 0.04271 | 0.0334 | 37.5018
19 | 1.6086 | 0.04679 | 0.034 | 34.3791
19.5 | 1.6048 | 0.05202 | 0.0343 | 30.8497
20 | 1.5991 | 0.05762 | 0.0343 | 27.7525

## 85. Re 6M Mach 0.25 (1)
BIGFOIL.COM POLAR EXPORT
NACA2321
NACA2321 |  |  |  | Cl Max: | 1.897 | at alpha= | 17.5 | deg
JavaFoil+Calcfoil stall+Eppler ext transition |  |  |  | L/D Max: | 106.609 | at alpha= | 7.5 | deg
Re: | 6000000 |  |  | Cd Min: | 0.00717 | at alpha= | 2 | deg
Mach: | 0.25 |  |  | Cl=0 at alpha= | -2.1515 | deg
|  |  |  | @ Cl=0.1, Cd= | 0.0078946
|  |  |  | @ Cl=0.4, Cd= | 0.0074485
|  |  |  | @ Cl=0.6, Cd= | 0.0075189
alpha (deg) | Cl | Cd | Cm | Cl/Cd
-20 | -1.39 | 0.08938 | -0.016 | -15.547
-19.5 | -1.404 | 0.08054 | -0.017 | -17.426
-19 | -1.414 | 0.07205 | -0.018 | -19.632
-18.5 | -1.421 | 0.06417 | -0.019 | -22.137
-18 | -1.423 | 0.05717 | -0.019 | -24.887
-17.5 | -1.422 | 0.0506 | -0.02 | -28.105
-17 | -1.418 | 0.04452 | -0.021 | -31.853
-16.5 | -1.411 | 0.039 | -0.022 | -36.185
-16 | -1.4 | 0.0343 | -0.022 | -40.821
-15.5 | -1.385 | 0.03033 | -0.023 | -45.671
-15 | -1.367 | 0.02665 | -0.024 | -51.288
-14.5 | -1.344 | 0.02362 | -0.025 | -56.888
-14 | -1.317 | 0.0211 | -0.026 | -62.41
-13.5 | -1.286 | 0.01911 | -0.026 | -67.278
-13 | -1.251 | 0.01745 | -0.027 | -71.71
-12.5 | -1.214 | 0.01609 | -0.028 | -75.438
-12 | -1.172 | 0.01498 | -0.028 | -78.233
-11.5 | -1.127 | 0.01408 | -0.029 | -80.032
-11 | -1.079 | 0.01329 | -0.03 | -81.185
-10.5 | -1.029 | 0.01265 | -0.031 | -81.317
-10 | -0.977 | 0.01207 | -0.031 | -80.936
-9.5 | -0.922 | 0.01159 | -0.032 | -79.503
-9 | -0.865 | 0.01115 | -0.033 | -77.606
-8.5 | -0.807 | 0.01079 | -0.033 | -74.812
-8 | -0.748 | 0.01048 | -0.034 | -71.388
-7.5 | -0.688 | 0.00989 | -0.035 | -69.508
-7 | -0.626 | 0.00963 | -0.035 | -65
-6.5 | -0.564 | 0.00938 | -0.036 | -60.121
-6 | -0.501 | 0.0092 | -0.036 | -54.45
-5.5 | -0.437 | 0.00904 | -0.037 | -48.319
-5 | -0.373 | 0.008 | -0.038 | -46.603
-4.5 | -0.308 | 0.00835 | -0.038 | -36.895
-4 | -0.243 | 0.00794 | -0.039 | -30.571
-3.5 | -0.177 | 0.00827 | -0.04 | -21.447
-3 | -0.112 | 0.00816 | -0.04 | -13.692
-2.5 | -0.046 | 0.00809 | -0.041 | -5.669
-2 | 0.02 | 0.0084 | -0.041 | 2.401
-1.5 | 0.086 | 0.00792 | -0.042 | 10.902
-1 | 0.152 | 0.0078 | -0.043 | 19.543
-0.5 | 0.219 | 0.00778 | -0.043 | 28.069
0 | 0.284 | 0.00776 | -0.044 | 36.625
0.5 | 0.35 | 0.00771 | -0.044 | 45.366
1 | 0.415 | 0.00737 | -0.045 | 56.361
1.5 | 0.481 | 0.00747 | -0.046 | 64.377
2 | 0.546 | 0.00717 | -0.046 | 76.188
2.5 | 0.611 | 0.00759 | -0.047 | 80.529
3 | 0.675 | 0.00861 | -0.047 | 78.455
3.5 | 0.74 | 0.00882 | -0.048 | 83.827
4 | 0.804 | 0.00899 | -0.049 | 89.368
4.5 | 0.867 | 0.00923 | -0.049 | 93.977
5 | 0.93 | 0.00955 | -0.05 | 97.382
5.5 | 0.992 | 0.00983 | -0.05 | 100.9
6 | 1.054 | 0.01022 | -0.051 | 103.135
6.5 | 1.114 | 0.0106 | -0.051 | 105.079
7 | 1.174 | 0.01103 | -0.052 | 106.393
7.5 | 1.232 | 0.01156 | -0.052 | 106.609
8 | 1.29 | 0.0123 | -0.053 | 104.827
8.5 | 1.345 | 0.01289 | -0.053 | 104.366
9 | 1.399 | 0.01359 | -0.053 | 103.002
9.5 | 1.452 | 0.01432 | -0.054 | 101.392
10 | 1.502 | 0.01515 | -0.054 | 99.161
10.5 | 1.55 | 0.01605 | -0.055 | 96.588
11 | 1.596 | 0.01706 | -0.055 | 93.547
11.5 | 1.639 | 0.0182 | -0.055 | 90.01
12 | 1.679 | 0.01945 | -0.056 | 86.333
12.5 | 1.716 | 0.02085 | -0.056 | 82.323
13 | 1.751 | 0.02245 | -0.056 | 77.984
13.5 | 1.781 | 0.02423 | -0.056 | 73.531
14 | 1.809 | 0.02623 | -0.056 | 68.97
14.5 | 1.833 | 0.02848 | -0.056 | 64.382
15 | 1.853 | 0.03094 | -0.057 | 59.892
15.5 | 1.87 | 0.03372 | -0.057 | 55.445
16 | 1.882 | 0.03686 | -0.057 | 51.053
16.5 | 1.891 | 0.04024 | -0.057 | 46.997
17 | 1.896 | 0.04394 | -0.057 | 43.158
17.5 | 1.897 | 0.04811 | -0.057 | 39.42
18 | 1.893 | 0.05257 | -0.057 | 35.997
18.5 | 1.885 | 0.05747 | -0.057 | 32.792
19 | 1.873 | 0.06261 | -0.057 | 29.915
19.5 | 1.857 | 0.06842 | -0.056 | 27.145
20 | 1.838 | 0.07457 | -0.056 | 24.649

## 86. Re 6M Mach 0.25 (2)
BIGFOIL.COM POLAR EXPORT
NACA2321
NACA2321 |  |  |  | Cl Max: | 1.5502 | at alpha= | 17.5 | deg
XFOIL ncrit=9 |  |  |  | L/D Max: | 111.183 | at alpha= | 9 | deg
Re: | 6000000 |  |  | Cd Min: | 0.07692 | at alpha= | 20 | deg
Mach: | 0.25 |  |  | Cl=0 at alpha= | -1.9473 | deg
|  |  |  | @ Cl=0.1, Cd= | 0.0066657
|  |  |  | @ Cl=0.4, Cd= | 0.0063644
|  |  |  | @ Cl=0.6, Cd= | 0.0068484
alpha (deg) | Cl | Cd | Cm | Cl/Cd
-20 | -1.4659 | 0.05087 | -0.0915 | -28.8166
-19.5 | -1.482 | 0.04452 | -0.0919 | -33.2884
-19 | -1.4897 | 0.0393 | -0.0912 | -37.9059
-18.5 | -1.4706 | 0.0347 | -0.0935 | -42.3804
-18 | -1.4427 | 0.03108 | -0.0951 | -46.4189
-17.5 | -1.4182 | 0.02735 | -0.0964 | -51.8537
-17 | -1.3836 | 0.02452 | -0.0974 | -56.4274
-16.5 | -1.343 | 0.02221 | -0.0984 | -60.4683
-16 | -1.3023 | 0.02002 | -0.099 | -65.05
-15.5 | -1.2705 | 0.01815 | -0.0972 | -70
-15 | -1.2308 | 0.01666 | -0.0959 | -73.8776
-14.5 | -1.1873 | 0.01518 | -0.0952 | -78.2148
-14 | -1.1396 | 0.01409 | -0.0945 | -80.8801
-13.5 | -1.0911 | 0.01304 | -0.0938 | -83.6733
-13 | -1.0422 | 0.01225 | -0.0927 | -85.0776
-12.5 | -0.9953 | 0.01152 | -0.0912 | -86.3976
-12 | -0.9441 | 0.01099 | -0.09 | -85.9054
-11.5 | -0.8904 | 0.01042 | -0.0895 | -85.4511
-11 | -0.8034 | 0.00992 | -0.0954 | -80.9879
-10.5 | -0.7329 | 0.00947 | -0.098 | -77.3918
-10 | -0.6828 | 0.0091 | -0.0964 | -75.033
-9.5 | -0.6396 | 0.00876 | -0.0933 | -73.0137
-9 | -0.5976 | 0.00852 | -0.0898 | -70.1408
-8.5 | -0.5586 | 0.00826 | -0.0856 | -67.6271
-8 | -0.5211 | 0.00803 | -0.0811 | -64.8941
-7.5 | -0.4841 | 0.00782 | -0.0764 | -61.9054
-7 | -0.4453 | 0.00764 | -0.072 | -58.2853
-6.5 | -0.4089 | 0.00753 | -0.067 | -54.3028
-6 | -0.3736 | 0.00743 | -0.0618 | -50.2826
-5.5 | -0.3304 | 0.0073 | -0.0583 | -45.2603
-5 | -0.2859 | 0.00719 | -0.055 | -39.7636
-4.5 | -0.2404 | 0.0071 | -0.0519 | -33.8592
-4 | -0.1942 | 0.00702 | -0.049 | -27.6638
-3.5 | -0.1476 | 0.00695 | -0.0461 | -21.2374
-3 | -0.1 | 0.00689 | -0.0435 | -14.5138
-2.5 | -0.0522 | 0.00684 | -0.0409 | -7.6316
-2 | -0.005 | 0.00677 | -0.0382 | -0.73855
-1.5 | 0.0424 | 0.00671 | -0.0355 | 6.3189
-1 | 0.089 | 0.00668 | -0.0327 | 13.3234
-0.5 | 0.135 | 0.00662 | -0.0297 | 20.3927
0 | 0.1793 | 0.00651 | -0.0264 | 27.5422
0.5 | 0.2139 | 0.00639 | -0.0211 | 33.4742
1 | 0.2568 | 0.0063 | -0.0175 | 40.7619
1.5 | 0.2995 | 0.00628 | -0.0139 | 47.6911
2 | 0.3453 | 0.00628 | -0.0109 | 54.9841
2.5 | 0.3891 | 0.00635 | -0.0076 | 61.2756
3 | 0.4344 | 0.00641 | -0.0045 | 67.7691
3.5 | 0.4794 | 0.0065 | -0.0015 | 73.7538
4 | 0.5228 | 0.0066 | 0.0019 | 79.2121
4.5 | 0.5639 | 0.00674 | 0.0057 | 83.6647
5 | 0.6072 | 0.00687 | 0.009 | 88.3843
5.5 | 0.6468 | 0.00703 | 0.0129 | 92.0057
6 | 0.6863 | 0.00725 | 0.0168 | 94.6621
6.5 | 0.7243 | 0.00748 | 0.0209 | 96.8316
7 | 0.7684 | 0.00767 | 0.0238 | 100.1825
7.5 | 0.8238 | 0.00799 | 0.0241 | 103.1039
8 | 0.933 | 0.00855 | 0.0129 | 109.1228
8.5 | 0.9978 | 0.00902 | 0.0111 | 110.6208
9 | 1.0618 | 0.00955 | 0.0095 | 111.1832
9.5 | 1.1231 | 0.01027 | 0.0082 | 109.3574
10 | 1.1799 | 0.01109 | 0.0077 | 106.3931
10.5 | 1.2208 | 0.01202 | 0.0102 | 101.5641
11 | 1.266 | 0.01304 | 0.0115 | 97.0859
11.5 | 1.3167 | 0.01416 | 0.0115 | 92.9873
12 | 1.365 | 0.01539 | 0.0116 | 88.694
12.5 | 1.4112 | 0.01683 | 0.0118 | 83.8503
13 | 1.4449 | 0.01848 | 0.0138 | 78.1872
13.5 | 1.4617 | 0.02028 | 0.0185 | 72.0759
14 | 1.4829 | 0.02214 | 0.0222 | 66.9783
14.5 | 1.5005 | 0.02442 | 0.0257 | 61.4455
15 | 1.5132 | 0.02721 | 0.029 | 55.6119
15.5 | 1.5285 | 0.03004 | 0.0317 | 50.8822
16 | 1.5382 | 0.03338 | 0.0343 | 46.0815
16.5 | 1.5454 | 0.03715 | 0.0364 | 41.5989
17 | 1.5483 | 0.04139 | 0.0382 | 37.4076
17.5 | 1.5502 | 0.046 | 0.0394 | 33.7
18 | 1.5448 | 0.05143 | 0.0402 | 30.0369
18.5 | 1.5427 | 0.05679 | 0.0405 | 27.165
19 | 1.5297 | 0.06338 | 0.0402 | 24.1354
19.5 | 1.5206 | 0.06976 | 0.0396 | 21.7976
20 | 1.5059 | 0.07692 | 0.0384 | 19.5775

## 87. Re 6M Mach 0.50 (1)
BIGFOIL.COM POLAR EXPORT
NACA2321
NACA2321 |  |  |  | Cl Max: | 1.585 | at alpha= | 11 | deg
JavaFoil+Calcfoil stall+Eppler ext transition |  |  |  | L/D Max: | 94.315 | at alpha= | 5.5 | deg
Re: | 6000000 |  |  | Cd Min: | 0.00708 | at alpha= | -1 | deg
Mach: | 0.5 |  |  | Cl=0 at alpha= | -2.1507 | deg
|  |  |  | @ Cl=0.1, Cd= | 0.0074395
|  |  |  | @ Cl=0.4, Cd= | 0.0082258
|  |  |  | @ Cl=0.6, Cd= | 0.0085686
alpha (deg) | Cl | Cd | Cm | Cl/Cd
-16 | -0.802 | 0.11644 | -0.016 | -6.883
-15.5 | -0.771 | 0.1175 | -0.016 | -6.565
-15 | -0.747 | 0.11444 | -0.017 | -6.526
-14.5 | -0.739 | 0.08635 | -0.021 | -8.556
-14 | -0.707 | 0.08618 | -0.021 | -8.204
-13.5 | -0.684 | 0.07773 | -0.023 | -8.802
-13 | -0.662 | 0.06869 | -0.024 | -9.637
-12.5 | -0.804 | 0.06301 | -0.025 | -12.768
-12 | -0.984 | 0.04016 | -0.029 | -24.495
-11.5 | -1.03 | 0.03002 | -0.03 | -34.304
-11 | -1.04 | 0.02408 | -0.032 | -43.173
-10.5 | -1.029 | 0.02018 | -0.033 | -50.972
-10 | -1.003 | 0.01761 | -0.034 | -56.916
-9.5 | -0.965 | 0.01577 | -0.035 | -61.147
-9 | -0.919 | 0.01442 | -0.036 | -63.73
-8.5 | -0.867 | 0.01341 | -0.037 | -64.662
-8 | -0.81 | 0.0126 | -0.038 | -64.269
-7.5 | -0.749 | 0.01167 | -0.038 | -64.208
-7 | -0.686 | 0.01109 | -0.039 | -61.831
-6.5 | -0.62 | 0.01063 | -0.04 | -58.292
-6 | -0.552 | 0.01022 | -0.041 | -54.022
-5.5 | -0.483 | 0.00992 | -0.041 | -48.697
-5 | -0.413 | 0.00935 | -0.042 | -44.156
-4.5 | -0.342 | 0.00915 | -0.043 | -37.365
-4 | -0.27 | 0.00898 | -0.043 | -30.053
-3.5 | -0.197 | 0.00879 | -0.044 | -22.447
-3 | -0.124 | 0.00828 | -0.045 | -15.032
-2.5 | -0.051 | 0.00729 | -0.046 | -7.008
-2 | 0.022 | 0.00755 | -0.046 | 2.976
-1.5 | 0.096 | 0.00746 | -0.047 | 12.903
-1 | 0.17 | 0.00708 | -0.048 | 24.026
-0.5 | 0.244 | 0.00733 | -0.048 | 33.23
0 | 0.317 | 0.00816 | -0.049 | 38.792
0.5 | 0.39 | 0.00818 | -0.05 | 47.607
1 | 0.462 | 0.00851 | -0.05 | 54.34
1.5 | 0.535 | 0.00837 | -0.051 | 63.92
2 | 0.607 | 0.00859 | -0.052 | 70.617
2.5 | 0.679 | 0.00885 | -0.052 | 76.68
3 | 0.75 | 0.00938 | -0.053 | 79.884
3.5 | 0.82 | 0.00972 | -0.053 | 84.347
4 | 0.89 | 0.01009 | -0.054 | 88.161
4.5 | 0.959 | 0.0105 | -0.055 | 91.305
5 | 1.027 | 0.01104 | -0.055 | 93.025
5.5 | 1.093 | 0.01159 | -0.056 | 94.315
6 | 1.158 | 0.01228 | -0.056 | 94.314
6.5 | 1.221 | 0.01306 | -0.057 | 93.446
7 | 1.281 | 0.01415 | -0.057 | 90.503
7.5 | 1.338 | 0.01519 | -0.058 | 88.121
8 | 1.392 | 0.01637 | -0.058 | 85.027
8.5 | 1.442 | 0.0178 | -0.058 | 81.027
9 | 1.487 | 0.01946 | -0.059 | 76.388
9.5 | 1.525 | 0.02145 | -0.059 | 71.075
10 | 1.556 | 0.02379 | -0.059 | 65.374
10.5 | 1.576 | 0.02669 | -0.059 | 59.066
11 | 1.585 | 0.03025 | -0.059 | 52.402
11.5 | 1.577 | 0.0347 | -0.059 | 45.432
12 | 1.542 | 0.04043 | -0.058 | 38.154
12.5 | 1.463 | 0.04842 | -0.058 | 30.211
13 | 1.173 | 0.06395 | -0.056 | 18.348
13.5 | 0.985 | 0.07217 | -0.056 | 13.641
14 | 1.016 | 0.07221 | -0.056 | 14.066
14.5 | 1.038 | 0.07909 | -0.056 | 13.127
15 | 1.06 | 0.08642 | -0.055 | 12.267
15.5 | 1.084 | 0.09218 | -0.055 | 11.754
16 | 1.104 | 0.09969 | -0.054 | 11.077

## 88. Re 6M Mach 0.50 (2)
BIGFOIL.COM POLAR EXPORT
NACA2321
NACA2321 |  |  |  | Cl Max: | 1.4021 | at alpha= | 13 | deg
XFOIL ncrit=9 |  |  |  | L/D Max: | 88.3472 | at alpha= | 7.5 | deg
Re: | 6000000 |  |  | Cd Min: | 0.1455 | at alpha= | -19.5 | deg
Mach: | 0.5 |  |  | Cl=0 at alpha= | -1.6284 | deg
|  |  |  | @ Cl=0.1, Cd= | 0.0070902
|  |  |  | @ Cl=0.4, Cd= | 0.0070922
|  |  |  | @ Cl=0.6, Cd= | 0.0079076
alpha (deg) | Cl | Cd | Cm | Cl/Cd
-19.5 | -0.8394 | 0.1455 | -0.0624 | -5.7691
-19 | -0.8598 | 0.13469 | -0.0698 | -6.3835
-18.5 | -0.8783 | 0.12323 | -0.0788 | -7.1273
-18 | -0.9137 | 0.11046 | -0.0887 | -8.2718
-17.5 | -0.9614 | 0.09714 | -0.099 | -9.8971
-17 | -1.013 | 0.08414 | -0.1088 | -12.0395
-16.5 | -1.0651 | 0.07173 | -0.1177 | -14.8487
-16 | -1.1079 | 0.06059 | -0.1252 | -18.2852
-15.5 | -1.1376 | 0.05086 | -0.1312 | -22.3673
-14.5 | -1.1637 | 0.03614 | -0.1355 | -32.1998
-14 | -1.1526 | 0.03058 | -0.1362 | -37.6913
-13.5 | -1.1225 | 0.02614 | -0.1366 | -42.9419
-13 | -1.0903 | 0.02244 | -0.1356 | -48.5873
-12.5 | -1.0419 | 0.01958 | -0.135 | -53.2125
-12 | -1.0007 | 0.01738 | -0.1321 | -57.5777
-11.5 | -0.9545 | 0.01568 | -0.1289 | -60.8737
-11 | -0.9037 | 0.01427 | -0.126 | -63.3287
-10.5 | -0.8455 | 0.01312 | -0.1237 | -64.4436
-10 | -0.7745 | 0.01208 | -0.1235 | -64.1142
-9.5 | -0.6883 | 0.01119 | -0.1258 | -61.5103
-9 | -0.6291 | 0.0105 | -0.1233 | -59.9143
-8.5 | -0.5781 | 0.00993 | -0.1191 | -58.2175
-8 | -0.5308 | 0.00951 | -0.114 | -55.8149
-7.5 | -0.4868 | 0.0091 | -0.1083 | -53.4945
-7 | -0.4436 | 0.00876 | -0.1024 | -50.6393
-6.5 | -0.4018 | 0.00846 | -0.0961 | -47.4941
-6 | -0.3611 | 0.00822 | -0.0897 | -43.9294
-5.5 | -0.3189 | 0.00801 | -0.0834 | -39.8127
-5 | -0.2781 | 0.00785 | -0.0769 | -35.4268
-4.5 | -0.2429 | 0.00774 | -0.0693 | -31.3824
-4 | -0.2074 | 0.00767 | -0.0618 | -27.0404
-3.5 | -0.1637 | 0.00757 | -0.056 | -21.6248
-3 | -0.118 | 0.00749 | -0.0506 | -15.7543
-2.5 | -0.0726 | 0.00742 | -0.0452 | -9.7844
-2 | -0.0275 | 0.00735 | -0.0398 | -3.7415
-1.5 | 0.0095 | 0.00723 | -0.0327 | 1.314
-1 | 0.0525 | 0.00717 | -0.0269 | 7.3222
-0.5 | 0.1001 | 0.00709 | -0.0221 | 14.1185
0 | 0.1462 | 0.00708 | -0.017 | 20.6497
0.5 | 0.1935 | 0.00704 | -0.0122 | 27.4858
1 | 0.2386 | 0.00699 | -0.0071 | 34.1345
1.5 | 0.2861 | 0.00692 | -0.0023 | 41.3439
2 | 0.3332 | 0.00699 | 0.0024 | 47.6681
2.5 | 0.3832 | 0.00704 | 0.0066 | 54.4318
3 | 0.4315 | 0.00719 | 0.0111 | 60.0139
3.5 | 0.4824 | 0.00732 | 0.0151 | 65.9016
4 | 0.5289 | 0.00756 | 0.0199 | 69.9603
4.5 | 0.5767 | 0.00777 | 0.0245 | 74.2214
5 | 0.6241 | 0.00805 | 0.029 | 77.528
5.5 | 0.6698 | 0.00844 | 0.0337 | 79.3602
6 | 0.7185 | 0.00885 | 0.0377 | 81.1864
6.5 | 0.774 | 0.00935 | 0.0403 | 82.7807
7 | 0.8528 | 0.01001 | 0.0382 | 85.1948
7.5 | 0.9568 | 0.01083 | 0.0313 | 88.3472
8 | 1.0203 | 0.01168 | 0.0321 | 87.3545
8.5 | 1.0767 | 0.01273 | 0.0339 | 84.5797
9 | 1.1503 | 0.01422 | 0.0323 | 80.8931
9.5 | 1.2041 | 0.01606 | 0.0337 | 74.9751
10 | 1.2383 | 0.01819 | 0.038 | 68.0759
10.5 | 1.2863 | 0.02071 | 0.0388 | 62.1101
11 | 1.3317 | 0.02361 | 0.0394 | 56.4041
11.5 | 1.3673 | 0.02709 | 0.0403 | 50.4725
12 | 1.3951 | 0.03109 | 0.0413 | 44.8729
12.5 | 1.4006 | 0.03516 | 0.0454 | 39.835
13 | 1.4021 | 0.0398 | 0.0488 | 35.2286
13.5 | 1.3957 | 0.04525 | 0.0514 | 30.8442
14 | 1.3865 | 0.0512 | 0.0532 | 27.0801
14.5 | 1.3666 | 0.05811 | 0.0543 | 23.5175
15 | 1.3517 | 0.06489 | 0.0549 | 20.8306
15.5 | 1.328 | 0.07257 | 0.0546 | 18.2996
16 | 1.3082 | 0.08017 | 0.054 | 16.3178
17 | 1.2667 | 0.09619 | 0.051 | 13.1687
17.5 | 1.2478 | 0.10449 | 0.0487 | 11.9418
18 | 1.2344 | 0.11251 | 0.0461 | 10.9715

## 89. Re 7M Mach 0.00 (1)
BIGFOIL.COM POLAR EXPORT
NACA2321
NACA2321 |  |  |  | Cl Max: | 2.024 | at alpha= | 20 | deg
JavaFoil+Calcfoil stall+Eppler ext transition |  |  |  | L/D Max: | 110.133 | at alpha= | 8.5 | deg
Re: | 7000000 |  |  | Cd Min: | 0.00743 | at alpha= | 3 | deg
Mach: | 0 |  |  | Cl=0 at alpha= | -2.1562 | deg
|  |  |  | @ Cl=0.1, Cd= | 0.00803
|  |  |  | @ Cl=0.4, Cd= | 0.0077809
|  |  |  | @ Cl=0.6, Cd= | 0.0076919
alpha (deg) | Cl | Cd | Cm | Cl/Cd
-20 | -1.576 | 0.05837 | -0.017 | -26.992
-19.5 | -1.569 | 0.05281 | -0.018 | -29.702
-19 | -1.56 | 0.04752 | -0.018 | -32.826
-18.5 | -1.548 | 0.04265 | -0.019 | -36.29
-18 | -1.533 | 0.03824 | -0.02 | -40.099
-17.5 | -1.517 | 0.03404 | -0.02 | -44.577
-17 | -1.499 | 0.03034 | -0.021 | -49.41
-16.5 | -1.478 | 0.0272 | -0.022 | -54.321
-16 | -1.454 | 0.0245 | -0.022 | -59.344
-15.5 | -1.427 | 0.02214 | -0.023 | -64.46
-15 | -1.398 | 0.02012 | -0.024 | -69.461
-14.5 | -1.365 | 0.0184 | -0.024 | -74.197
-14 | -1.329 | 0.01701 | -0.025 | -78.137
-13.5 | -1.291 | 0.01585 | -0.026 | -81.449
-13 | -1.25 | 0.01486 | -0.026 | -84.132
-12.5 | -1.206 | 0.01404 | -0.027 | -85.939
-12 | -1.16 | 0.01313 | -0.028 | -88.385
-11.5 | -1.112 | 0.0125 | -0.028 | -89.001
-11 | -1.062 | 0.01197 | -0.029 | -88.672
-10.5 | -1.01 | 0.01152 | -0.03 | -87.682
-10 | -0.956 | 0.01107 | -0.03 | -86.353
-9.5 | -0.901 | 0.01071 | -0.031 | -84.15
-9 | -0.845 | 0.01039 | -0.032 | -81.262
-8.5 | -0.787 | 0.01012 | -0.032 | -77.81
-8 | -0.729 | 0.00988 | -0.033 | -73.74
-7.5 | -0.669 | 0.00967 | -0.034 | -69.217
-7 | -0.609 | 0.00941 | -0.034 | -64.709
-6.5 | -0.548 | 0.00924 | -0.035 | -59.266
-6 | -0.486 | 0.00786 | -0.035 | -61.862
-5.5 | -0.424 | 0.00816 | -0.036 | -51.973
-5 | -0.362 | 0.00808 | -0.037 | -44.727
-4.5 | -0.299 | 0.00806 | -0.037 | -37.048
-4 | -0.236 | 0.00839 | -0.038 | -28.081
-3.5 | -0.172 | 0.00831 | -0.038 | -20.69
-3 | -0.108 | 0.00827 | -0.039 | -13.097
-2.5 | -0.044 | 0.00811 | -0.04 | -5.484
-2 | 0.02 | 0.00802 | -0.04 | 2.437
-1.5 | 0.084 | 0.00794 | -0.041 | 10.533
-1 | 0.148 | 0.0083 | -0.041 | 17.787
-0.5 | 0.212 | 0.00829 | -0.042 | 25.538
0 | 0.275 | 0.00782 | -0.043 | 35.22
0.5 | 0.339 | 0.0078 | -0.043 | 43.502
1 | 0.403 | 0.00778 | -0.044 | 51.734
1.5 | 0.466 | 0.00756 | -0.044 | 61.664
2 | 0.529 | 0.00762 | -0.045 | 69.491
2.5 | 0.592 | 0.00773 | -0.045 | 76.615
3 | 0.655 | 0.00743 | -0.046 | 88.199
3.5 | 0.718 | 0.00752 | -0.046 | 95.464
4 | 0.78 | 0.00864 | -0.047 | 90.232
4.5 | 0.842 | 0.00883 | -0.048 | 95.254
5 | 0.903 | 0.00906 | -0.048 | 99.63
5.5 | 0.964 | 0.00934 | -0.049 | 103.146
6 | 1.024 | 0.00991 | -0.049 | 103.265
6.5 | 1.083 | 0.01026 | -0.05 | 105.592
7 | 1.142 | 0.01061 | -0.05 | 107.666
7.5 | 1.2 | 0.01096 | -0.051 | 109.417
8 | 1.256 | 0.01144 | -0.051 | 109.808
8.5 | 1.312 | 0.01191 | -0.052 | 110.133
9 | 1.367 | 0.01243 | -0.052 | 109.906
9.5 | 1.419 | 0.01302 | -0.052 | 108.995
10 | 1.471 | 0.01365 | -0.053 | 107.782
10.5 | 1.521 | 0.01433 | -0.053 | 106.081
11 | 1.569 | 0.01512 | -0.054 | 103.776
11.5 | 1.615 | 0.01593 | -0.054 | 101.357
12 | 1.659 | 0.01684 | -0.054 | 98.47
12.5 | 1.701 | 0.01787 | -0.054 | 95.184
13 | 1.74 | 0.01898 | -0.055 | 91.689
13.5 | 1.777 | 0.02022 | -0.055 | 87.903
14 | 1.812 | 0.0216 | -0.055 | 83.885
14.5 | 1.844 | 0.02314 | -0.055 | 79.724
15 | 1.874 | 0.02483 | -0.056 | 75.478
15.5 | 1.901 | 0.0267 | -0.056 | 71.178
16 | 1.925 | 0.02884 | -0.056 | 66.736
16.5 | 1.947 | 0.03112 | -0.056 | 62.548
17 | 1.966 | 0.03366 | -0.056 | 58.407
17.5 | 1.982 | 0.03636 | -0.056 | 54.512
18 | 1.995 | 0.03941 | -0.056 | 50.627
18.5 | 2.006 | 0.04263 | -0.056 | 47.051
19 | 2.014 | 0.04613 | -0.056 | 43.662
19.5 | 2.02 | 0.04988 | -0.056 | 40.502
20 | 2.024 | 0.05397 | -0.056 | 37.494

## 90. Re 7M Mach 0.00 (2)
BIGFOIL.COM POLAR EXPORT
NACA2321
NACA2321 |  |  |  | Cl Max: | 1.6373 | at alpha= | 20 | deg
XFOIL ncrit=9 |  |  |  | L/D Max: | 119.463 | at alpha= | 9.5 | deg
Re: | 7000000 |  |  | Cd Min: | 0.05197 | at alpha= | 20 | deg
Mach: | 0 |  |  | Cl=0 at alpha= | -1.9884 | deg
|  |  |  | @ Cl=0.1, Cd= | 0.0064431
|  |  |  | @ Cl=0.4, Cd= | 0.0060733
|  |  |  | @ Cl=0.6, Cd= | 0.0065325
alpha (deg) | Cl | Cd | Cm | Cl/Cd
-11.5 | -0.8407 | 0.00938 | -0.0852 | -89.6269
-11 | -0.7641 | 0.00899 | -0.0901 | -84.9944
-10.5 | -0.7177 | 0.00866 | -0.0886 | -82.8753
-10 | -0.675 | 0.00843 | -0.0861 | -80.0712
-9.5 | -0.6379 | 0.00819 | -0.0824 | -77.8877
-9 | -0.5994 | 0.00797 | -0.0789 | -75.207
-8.5 | -0.5614 | 0.00778 | -0.0752 | -72.1594
-8 | -0.5254 | 0.00758 | -0.071 | -69.314
-7.5 | -0.4898 | 0.00741 | -0.0666 | -66.0999
-7 | -0.4563 | 0.00733 | -0.0617 | -62.251
-6.5 | -0.4138 | 0.00723 | -0.0587 | -57.2337
-6 | -0.3706 | 0.00711 | -0.0559 | -52.1238
-5.5 | -0.3264 | 0.00699 | -0.0532 | -46.6953
-5 | -0.2817 | 0.00689 | -0.0506 | -40.8853
-4.5 | -0.2357 | 0.00682 | -0.0483 | -34.5601
-4 | -0.1894 | 0.00675 | -0.046 | -28.0593
-3.5 | -0.1428 | 0.00669 | -0.0438 | -21.3453
-3 | -0.0959 | 0.00664 | -0.0416 | -14.4428
-2.5 | -0.0483 | 0.0066 | -0.0395 | -7.3182
-2 | -0.0011 | 0.00654 | -0.0374 | -0.1682
-1.5 | 0.0463 | 0.00648 | -0.0354 | 7.1451
-1 | 0.0937 | 0.00645 | -0.0333 | 14.5271
-0.5 | 0.1394 | 0.0064 | -0.0309 | 21.7812
0 | 0.1862 | 0.00631 | -0.0286 | 29.5087
0.5 | 0.2292 | 0.00623 | -0.0257 | 36.7897
1 | 0.2714 | 0.00612 | -0.0225 | 44.3464
1.5 | 0.3089 | 0.00609 | -0.0183 | 50.7225
2 | 0.3522 | 0.00602 | -0.0153 | 58.505
2.5 | 0.3951 | 0.00607 | -0.0124 | 65.0906
3 | 0.4401 | 0.0061 | -0.0098 | 72.1475
3.5 | 0.4808 | 0.00622 | -0.0064 | 77.299
4 | 0.5252 | 0.00628 | -0.0038 | 83.6306
4.5 | 0.5666 | 0.00642 | -0.0007 | 88.2555
5 | 0.6052 | 0.00655 | 0.003 | 92.3969
5.5 | 0.6466 | 0.00666 | 0.0061 | 97.0871
6 | 0.6846 | 0.00683 | 0.0097 | 100.2343
6.5 | 0.7196 | 0.00702 | 0.014 | 102.5071
7 | 0.7581 | 0.0072 | 0.0174 | 105.2917
7.5 | 0.7984 | 0.00741 | 0.0203 | 107.7463
8 | 0.8533 | 0.00773 | 0.0199 | 110.3881
8.5 | 0.9701 | 0.00825 | 0.0061 | 117.5879
9 | 1.0299 | 0.00865 | 0.0046 | 119.0636
9.5 | 1.0895 | 0.00912 | 0.003 | 119.4627
10 | 1.1471 | 0.00973 | 0.0017 | 117.8931
10.5 | 1.2002 | 0.01042 | 0.0012 | 115.1823
11 | 1.2384 | 0.01117 | 0.0036 | 110.8684
11.5 | 1.2813 | 0.01199 | 0.0048 | 106.8641
12 | 1.3305 | 0.01284 | 0.0045 | 103.6215
12.5 | 1.3781 | 0.01378 | 0.0042 | 100.0073
13 | 1.4234 | 0.01485 | 0.0042 | 95.8519
13.5 | 1.4664 | 0.0161 | 0.0041 | 91.0807
14 | 1.4934 | 0.01722 | 0.0073 | 86.7247
14.5 | 1.5124 | 0.01868 | 0.0114 | 80.9636
15 | 1.532 | 0.02033 | 0.0149 | 75.3566
15.5 | 1.5533 | 0.02204 | 0.0178 | 70.4764
16 | 1.5691 | 0.0242 | 0.0209 | 64.8388
16.5 | 1.5878 | 0.02631 | 0.0234 | 60.3497
17 | 1.599 | 0.02905 | 0.026 | 55.043
17.5 | 1.6133 | 0.03173 | 0.028 | 50.8446
18 | 1.6201 | 0.03523 | 0.0299 | 45.9864
18.5 | 1.6294 | 0.03874 | 0.0311 | 42.0599
19 | 1.6354 | 0.04267 | 0.0321 | 38.3267
19.5 | 1.6371 | 0.04717 | 0.0327 | 34.7064
20 | 1.6373 | 0.05197 | 0.033 | 31.5047

## 91. Re 7M Mach 0.10 (1)
BIGFOIL.COM POLAR EXPORT
NACA2321
NACA2321 |  |  |  | Cl Max: | 2.004 | at alpha= | 20 | deg
JavaFoil+Calcfoil stall+Eppler ext transition |  |  |  | L/D Max: | 109.582 | at alpha= | 8.5 | deg
Re: | 7000000 |  |  | Cd Min: | 0.00744 | at alpha= | 3 | deg
Mach: | 0.1 |  |  | Cl=0 at alpha= | -2.1538 | deg
|  |  |  | @ Cl=0.1, Cd= | 0.0079625
|  |  |  | @ Cl=0.4, Cd= | 0.0078323
|  |  |  | @ Cl=0.6, Cd= | 0.0077254
alpha (deg) | Cl | Cd | Cm | Cl/Cd
-20 | -1.554 | 0.06211 | -0.017 | -25.026
-19.5 | -1.55 | 0.05582 | -0.018 | -27.776
-19 | -1.544 | 0.05017 | -0.018 | -30.771
-18.5 | -1.533 | 0.04515 | -0.019 | -33.961
-18 | -1.521 | 0.04027 | -0.02 | -37.778
-17.5 | -1.507 | 0.0359 | -0.02 | -41.983
-17 | -1.49 | 0.03193 | -0.021 | -46.678
-16.5 | -1.471 | 0.02846 | -0.022 | -51.687
-16 | -1.449 | 0.02554 | -0.022 | -56.716
-15.5 | -1.423 | 0.02298 | -0.023 | -61.942
-15 | -1.395 | 0.02079 | -0.024 | -67.121
-14.5 | -1.364 | 0.01896 | -0.025 | -71.94
-14 | -1.329 | 0.01746 | -0.025 | -76.096
-13.5 | -1.291 | 0.01621 | -0.026 | -79.674
-13 | -1.251 | 0.01513 | -0.027 | -82.676
-12.5 | -1.208 | 0.0141 | -0.027 | -85.698
-12 | -1.163 | 0.01333 | -0.028 | -87.234
-11.5 | -1.115 | 0.01269 | -0.029 | -87.841
-11 | -1.065 | 0.0121 | -0.029 | -88.002
-10.5 | -1.013 | 0.01164 | -0.03 | -87.07
-10 | -0.96 | 0.01121 | -0.031 | -85.576
-9.5 | -0.905 | 0.01083 | -0.031 | -83.485
-9 | -0.848 | 0.01046 | -0.032 | -81.042
-8.5 | -0.79 | 0.01018 | -0.032 | -77.637
-8 | -0.732 | 0.00993 | -0.033 | -73.65
-7.5 | -0.672 | 0.00972 | -0.034 | -69.157
-7 | -0.612 | 0.00951 | -0.034 | -64.27
-6.5 | -0.55 | 0.00928 | -0.035 | -59.287
-6 | -0.488 | 0.00792 | -0.036 | -61.696
-5.5 | -0.426 | 0.00822 | -0.036 | -51.864
-5 | -0.363 | 0.0081 | -0.037 | -44.831
-4.5 | -0.3 | 0.00808 | -0.037 | -37.146
-4 | -0.237 | 0.00842 | -0.038 | -28.105
-3.5 | -0.173 | 0.00836 | -0.039 | -20.685
-3 | -0.109 | 0.00789 | -0.039 | -13.805
-2.5 | -0.045 | 0.00815 | -0.04 | -5.484
-2 | 0.02 | 0.00805 | -0.04 | 2.437
-1.5 | 0.084 | 0.00797 | -0.041 | 10.554
-1 | 0.148 | 0.00794 | -0.042 | 18.705
-0.5 | 0.213 | 0.0083 | -0.042 | 25.628
0 | 0.277 | 0.00787 | -0.043 | 35.187
0.5 | 0.341 | 0.00786 | -0.043 | 43.339
1 | 0.405 | 0.00783 | -0.044 | 51.687
1.5 | 0.468 | 0.00757 | -0.044 | 61.84
2 | 0.532 | 0.00763 | -0.045 | 69.674
2.5 | 0.595 | 0.00775 | -0.046 | 76.779
3 | 0.658 | 0.00744 | -0.046 | 88.524
3.5 | 0.721 | 0.00761 | -0.047 | 94.786
4 | 0.783 | 0.00867 | -0.047 | 90.338
4.5 | 0.845 | 0.00887 | -0.048 | 95.342
5 | 0.907 | 0.0091 | -0.048 | 99.65
5.5 | 0.968 | 0.00939 | -0.049 | 103.114
6 | 1.028 | 0.00974 | -0.049 | 105.644
6.5 | 1.088 | 0.01032 | -0.05 | 105.405
7 | 1.147 | 0.01068 | -0.05 | 107.412
7.5 | 1.205 | 0.0111 | -0.051 | 108.573
8 | 1.262 | 0.01154 | -0.051 | 109.307
8.5 | 1.317 | 0.01202 | -0.052 | 109.582
9 | 1.372 | 0.01259 | -0.052 | 108.992
9.5 | 1.425 | 0.01317 | -0.053 | 108.147
10 | 1.476 | 0.01382 | -0.053 | 106.812
10.5 | 1.526 | 0.01455 | -0.053 | 104.82
11 | 1.573 | 0.01534 | -0.054 | 102.6
11.5 | 1.619 | 0.01619 | -0.054 | 99.981
12 | 1.663 | 0.01716 | -0.054 | 96.878
12.5 | 1.704 | 0.01821 | -0.055 | 93.603
13 | 1.743 | 0.01937 | -0.055 | 89.985
13.5 | 1.779 | 0.02067 | -0.055 | 86.081
14 | 1.813 | 0.02212 | -0.055 | 81.956
14.5 | 1.845 | 0.02374 | -0.056 | 77.713
15 | 1.864 | 0.0278 | -0.056 | 67.076
15.5 | 1.898 | 0.0275 | -0.056 | 69.026
16 | 1.921 | 0.0297 | -0.056 | 64.689
16.5 | 1.942 | 0.03217 | -0.056 | 60.36
17 | 1.959 | 0.0348 | -0.056 | 56.294
17.5 | 1.973 | 0.03772 | -0.056 | 52.321
18 | 1.984 | 0.04093 | -0.056 | 48.487
18.5 | 1.993 | 0.04433 | -0.057 | 44.955
19 | 1.999 | 0.04803 | -0.057 | 41.618
19.5 | 2.003 | 0.05198 | -0.057 | 38.529
20 | 2.004 | 0.05633 | -0.057 | 35.567

## 92. Re 7M Mach 0.10 (2)
BIGFOIL.COM POLAR EXPORT
NACA2321
NACA2321 |  |  |  | Cl Max: | 0.8606 | at alpha= | 8 | deg
XFOIL ncrit=9 |  |  |  | L/D Max: | 109.911 | at alpha= | 8 | deg
Re: | 7000000 |  |  | Cd Min: | 0.03234 | at alpha= | -20 | deg
Mach: | 0.1 |  |  | Cl=0 at alpha= | -1.9822 | deg
|  |  |  | @ Cl=0.1, Cd= | 0.0064644
|  |  |  | @ Cl=0.4, Cd= | 0.0061022
|  |  |  | @ Cl=0.6, Cd= | 0.0065695
alpha (deg) | Cl | Cd | Cm | Cl/Cd
-20 | -1.5712 | 0.03234 | -0.0825 | -48.5838
-19.5 | -1.5535 | 0.02899 | -0.0829 | -53.5874
-19 | -1.5217 | 0.02638 | -0.0842 | -57.6839
-18.5 | -1.4893 | 0.02397 | -0.0851 | -62.1318
-18 | -1.4556 | 0.02173 | -0.0859 | -66.9857
-17.5 | -1.4167 | 0.01994 | -0.0866 | -71.0481
-17 | -1.3728 | 0.01849 | -0.0874 | -74.2455
-16.5 | -1.3313 | 0.01695 | -0.088 | -78.5428
-16 | -1.301 | 0.01566 | -0.0855 | -83.0779
-15.5 | -1.2607 | 0.01463 | -0.0845 | -86.1722
-15 | -1.2165 | 0.01356 | -0.0841 | -89.7124
-14.5 | -1.1722 | 0.01272 | -0.0833 | -92.1541
-14 | -1.1244 | 0.01197 | -0.0829 | -93.9348
-13.5 | -1.0775 | 0.01135 | -0.0821 | -94.9339
-13 | -1.0309 | 0.01083 | -0.0811 | -95.1893
-12.5 | -0.9825 | 0.01034 | -0.0802 | -95.0193
-12 | -0.9303 | 0.00991 | -0.08 | -93.8749
-11.5 | -0.8594 | 0.00952 | -0.0835 | -90.2731
-11 | -0.769 | 0.00908 | -0.0912 | -84.6916
-10.5 | -0.72 | 0.00875 | -0.0901 | -82.2857
-10 | -0.6769 | 0.0085 | -0.0876 | -79.6353
-9.5 | -0.6387 | 0.00825 | -0.084 | -77.4182
-9 | -0.5999 | 0.00803 | -0.0804 | -74.7073
-8.5 | -0.5617 | 0.00782 | -0.0767 | -71.8286
-8 | -0.5258 | 0.00762 | -0.0724 | -69.0026
-7.5 | -0.4889 | 0.00744 | -0.0681 | -65.7124
-7 | -0.4559 | 0.00735 | -0.0631 | -62.0272
-6.5 | -0.4148 | 0.00725 | -0.0596 | -57.2138
-6 | -0.3718 | 0.00713 | -0.0566 | -52.1459
-5.5 | -0.3275 | 0.00701 | -0.0539 | -46.719
-5 | -0.2827 | 0.00692 | -0.0512 | -40.8526
-4.5 | -0.2366 | 0.00684 | -0.0488 | -34.5906
-4 | -0.1901 | 0.00677 | -0.0464 | -28.0798
-3.5 | -0.1434 | 0.00671 | -0.0441 | -21.3711
-3 | -0.0964 | 0.00666 | -0.0419 | -14.4745
-2.5 | -0.0489 | 0.00663 | -0.0398 | -7.3756
-2 | -0.0017 | 0.00657 | -0.0375 | -0.25875
-1.5 | 0.046 | 0.00651 | -0.0354 | 7.0661
-1 | 0.0936 | 0.00647 | -0.0333 | 14.4668
-0.5 | 0.1392 | 0.00643 | -0.0308 | 21.6485
0 | 0.186 | 0.00633 | -0.0285 | 29.3839
0.5 | 0.229 | 0.00624 | -0.0254 | 36.6987
1 | 0.2691 | 0.00613 | -0.0217 | 43.8989
1.5 | 0.3078 | 0.0061 | -0.0177 | 50.459
2 | 0.3519 | 0.00604 | -0.0148 | 58.2616
2.5 | 0.395 | 0.0061 | -0.0118 | 64.7541
3 | 0.4398 | 0.00612 | -0.0091 | 71.8627
3.5 | 0.4808 | 0.00625 | -0.0057 | 76.928
4 | 0.5258 | 0.00631 | -0.0031 | 83.3281
4.5 | 0.5674 | 0.00645 | 0.0001 | 87.969
5 | 0.6056 | 0.00659 | 0.0039 | 91.8968
5.5 | 0.6478 | 0.0067 | 0.0069 | 96.6866
6 | 0.6854 | 0.00688 | 0.0107 | 99.6221
6.5 | 0.7214 | 0.00707 | 0.0148 | 102.0368
7 | 0.7601 | 0.00726 | 0.0183 | 104.697
7.5 | 0.8013 | 0.00748 | 0.0211 | 107.1257
8 | 0.8606 | 0.00783 | 0.0199 | 109.9106

## 93. Re 7M Mach 0.25 (1)
BIGFOIL.COM POLAR EXPORT
NACA2321
NACA2321 |  |  |  | Cl Max: | 1.9 | at alpha= | 17 | deg
JavaFoil+Calcfoil stall+Eppler ext transition |  |  |  | L/D Max: | 107.141 | at alpha= | 7 | deg
Re: | 7000000 |  |  | Cd Min: | 0.00738 | at alpha= | 1.5 | deg
Mach: | 0.25 |  |  | Cl=0 at alpha= | -2.1515 | deg
|  |  |  | @ Cl=0.1, Cd= | 0.0080409
|  |  |  | @ Cl=0.4, Cd= | 0.0076246
|  |  |  | @ Cl=0.6, Cd= | 0.0075281
alpha (deg) | Cl | Cd | Cm | Cl/Cd
-20 | -1.393 | 0.08705 | -0.016 | -15.999
-19.5 | -1.407 | 0.07832 | -0.017 | -17.96
-19 | -1.418 | 0.06994 | -0.018 | -20.269
-18.5 | -1.424 | 0.06219 | -0.019 | -22.894
-18 | -1.427 | 0.05511 | -0.019 | -25.885
-17.5 | -1.426 | 0.04886 | -0.02 | -29.175
-17 | -1.421 | 0.04307 | -0.021 | -33.001
-16.5 | -1.414 | 0.03768 | -0.022 | -37.541
-16 | -1.404 | 0.033 | -0.022 | -42.54
-15.5 | -1.389 | 0.02917 | -0.023 | -47.607
-15 | -1.37 | 0.02584 | -0.024 | -53.008
-14.5 | -1.346 | 0.02286 | -0.025 | -58.894
-14 | -1.32 | 0.02039 | -0.026 | -64.709
-13.5 | -1.288 | 0.01873 | -0.026 | -68.771
-13 | -1.254 | 0.01696 | -0.027 | -73.906
-12.5 | -1.215 | 0.01568 | -0.028 | -77.527
-12 | -1.173 | 0.01464 | -0.029 | -80.176
-11.5 | -1.128 | 0.01377 | -0.029 | -81.94
-11 | -1.08 | 0.01303 | -0.03 | -82.882
-10.5 | -1.03 | 0.0124 | -0.031 | -83.065
-10 | -0.977 | 0.01186 | -0.031 | -82.394
-9.5 | -0.922 | 0.0114 | -0.032 | -80.897
-9 | -0.866 | 0.01099 | -0.033 | -78.79
-8.5 | -0.808 | 0.01061 | -0.033 | -76.158
-8 | -0.748 | 0.01036 | -0.034 | -72.275
-7.5 | -0.688 | 0.01004 | -0.035 | -68.522
-7 | -0.626 | 0.0095 | -0.035 | -65.916
-6.5 | -0.564 | 0.00925 | -0.036 | -60.951
-6 | -0.501 | 0.00909 | -0.036 | -55.076
-5.5 | -0.437 | 0.00804 | -0.037 | -54.357
-5 | -0.373 | 0.00797 | -0.038 | -46.782
-4.5 | -0.308 | 0.00826 | -0.038 | -37.299
-4 | -0.243 | 0.00788 | -0.039 | -30.809
-3.5 | -0.177 | 0.00814 | -0.04 | -21.791
-3 | -0.112 | 0.00803 | -0.04 | -13.914
-2.5 | -0.046 | 0.00794 | -0.041 | -5.782
-2 | 0.02 | 0.00823 | -0.041 | 2.45
-1.5 | 0.086 | 0.00813 | -0.042 | 10.621
-1 | 0.152 | 0.00771 | -0.043 | 19.787
-0.5 | 0.219 | 0.00769 | -0.043 | 28.418
0 | 0.284 | 0.00804 | -0.044 | 35.365
0.5 | 0.35 | 0.00764 | -0.044 | 45.775
1 | 0.415 | 0.00762 | -0.045 | 54.492
1.5 | 0.481 | 0.00738 | -0.046 | 65.13
2 | 0.546 | 0.00747 | -0.046 | 73.055
2.5 | 0.611 | 0.00754 | -0.047 | 81.04
3 | 0.676 | 0.00854 | -0.047 | 79.115
3.5 | 0.74 | 0.00872 | -0.048 | 84.89
4 | 0.804 | 0.00895 | -0.049 | 89.808
4.5 | 0.867 | 0.00919 | -0.049 | 94.393
5 | 0.93 | 0.00945 | -0.05 | 98.406
5.5 | 0.992 | 0.00977 | -0.05 | 101.528
6 | 1.054 | 0.01012 | -0.051 | 104.172
6.5 | 1.115 | 0.01051 | -0.051 | 106.03
7 | 1.174 | 0.01096 | -0.052 | 107.141
7.5 | 1.233 | 0.01168 | -0.052 | 105.547
8 | 1.29 | 0.01222 | -0.053 | 105.596
8.5 | 1.346 | 0.01279 | -0.053 | 105.226
9 | 1.4 | 0.01342 | -0.053 | 104.321
9.5 | 1.452 | 0.01416 | -0.054 | 102.569
10 | 1.503 | 0.01493 | -0.054 | 100.642
10.5 | 1.551 | 0.01579 | -0.055 | 98.221
11 | 1.597 | 0.01678 | -0.055 | 95.173
11.5 | 1.64 | 0.01785 | -0.055 | 91.871
12 | 1.681 | 0.01905 | -0.056 | 88.231
12.5 | 1.718 | 0.02042 | -0.056 | 84.157
13 | 1.753 | 0.02194 | -0.056 | 79.889
13.5 | 1.784 | 0.02362 | -0.056 | 75.504
14 | 1.812 | 0.02556 | -0.056 | 70.859
14.5 | 1.836 | 0.02773 | -0.057 | 66.204
15 | 1.856 | 0.0301 | -0.057 | 61.658
15.5 | 1.873 | 0.0328 | -0.057 | 57.084
16 | 1.885 | 0.03583 | -0.057 | 52.618
16.5 | 1.894 | 0.03907 | -0.057 | 48.485
17 | 1.9 | 0.04276 | -0.057 | 44.423
17.5 | 1.9 | 0.04671 | -0.057 | 40.678
18 | 1.896 | 0.05109 | -0.057 | 37.113
18.5 | 1.888 | 0.05581 | -0.057 | 33.832
19 | 1.876 | 0.06108 | -0.057 | 30.716
19.5 | 1.86 | 0.06669 | -0.057 | 27.897
20 | 1.841 | 0.07264 | -0.057 | 25.347

## 94. Re 7M Mach 0.25 (2)
BIGFOIL.COM POLAR EXPORT
NACA2321
NACA2321 |  |  |  | Cl Max: | 1.5696 | at alpha= | 18 | deg
XFOIL ncrit=9 |  |  |  | L/D Max: | 113.081 | at alpha= | 8.5 | deg
Re: | 7000000 |  |  | Cd Min: | 0.07444 | at alpha= | 20 | deg
Mach: | 0.25 |  |  | Cl=0 at alpha= | -1.9474 | deg
|  |  |  | @ Cl=0.1, Cd= | 0.0065626
|  |  |  | @ Cl=0.4, Cd= | 0.0062443
|  |  |  | @ Cl=0.6, Cd= | 0.0067494
alpha (deg) | Cl | Cd | Cm | Cl/Cd
-20 | -1.4976 | 0.04809 | -0.0921 | -31.1416
-19.5 | -1.5066 | 0.0425 | -0.0921 | -35.4494
-19 | -1.4997 | 0.03707 | -0.0941 | -40.4559
-18.5 | -1.4806 | 0.03267 | -0.096 | -45.3199
-18 | -1.4525 | 0.02914 | -0.0974 | -49.8456
-17.5 | -1.4203 | 0.02615 | -0.0984 | -54.3136
-17 | -1.3877 | 0.02326 | -0.0992 | -59.6604
-16.5 | -1.3477 | 0.02104 | -0.0999 | -64.0542
-16 | -1.3023 | 0.01923 | -0.1005 | -67.7223
-15.5 | -1.2799 | 0.0173 | -0.097 | -73.9827
-15 | -1.2383 | 0.01586 | -0.096 | -78.0769
-14.5 | -1.1899 | 0.01458 | -0.0958 | -81.6118
-14 | -1.1464 | 0.01348 | -0.0943 | -85.0445
-13.5 | -1.0964 | 0.01265 | -0.0934 | -86.6719
-13 | -1.0519 | 0.01185 | -0.0916 | -88.7679
-12.5 | -1.0042 | 0.01125 | -0.0899 | -89.2622
-12 | -0.9548 | 0.01066 | -0.0885 | -89.5685
-11.5 | -0.8968 | 0.01019 | -0.0886 | -88.0079
-11 | -0.8004 | 0.00971 | -0.0963 | -82.4305
-10.5 | -0.7374 | 0.00924 | -0.0975 | -79.8052
-10 | -0.688 | 0.0089 | -0.0957 | -77.3034
-9.5 | -0.6446 | 0.00862 | -0.0925 | -74.7796
-9 | -0.6039 | 0.00834 | -0.0888 | -72.4101
-8.5 | -0.5653 | 0.00808 | -0.0845 | -69.9629
-8 | -0.5259 | 0.00789 | -0.0803 | -66.654
-7.5 | -0.4882 | 0.00768 | -0.0757 | -63.5677
-7 | -0.4501 | 0.00749 | -0.0711 | -60.0935
-6.5 | -0.4166 | 0.00738 | -0.0655 | -56.4499
-6 | -0.377 | 0.0073 | -0.0612 | -51.6438
-5.5 | -0.3324 | 0.00718 | -0.0579 | -46.2953
-5 | -0.2876 | 0.00708 | -0.0547 | -40.6215
-4.5 | -0.2415 | 0.007 | -0.0517 | -34.5
-4 | -0.1949 | 0.00691 | -0.0489 | -28.2055
-3.5 | -0.1477 | 0.00683 | -0.0461 | -21.6252
-3 | -0.1003 | 0.00676 | -0.0434 | -14.8373
-2.5 | -0.0522 | 0.00671 | -0.0409 | -7.7794
-2 | -0.005 | 0.00667 | -0.0382 | -0.74963
-1.5 | 0.0425 | 0.00663 | -0.0355 | 6.4103
-1 | 0.0913 | 0.00657 | -0.0332 | 13.8965
-0.5 | 0.1385 | 0.00653 | -0.0304 | 21.2098
0 | 0.1836 | 0.00645 | -0.0273 | 28.4651
0.5 | 0.2218 | 0.00632 | -0.0227 | 35.0949
1 | 0.2615 | 0.00623 | -0.0184 | 41.9743
1.5 | 0.3044 | 0.00616 | -0.0149 | 49.4156
2 | 0.351 | 0.00617 | -0.012 | 56.8882
2.5 | 0.3934 | 0.00624 | -0.0084 | 63.0449
3 | 0.4392 | 0.00627 | -0.0054 | 70.0478
3.5 | 0.4834 | 0.00639 | -0.0022 | 75.6495
4 | 0.5273 | 0.00648 | 0.001 | 81.3735
4.5 | 0.5697 | 0.00661 | 0.0046 | 86.1876
5 | 0.611 | 0.0068 | 0.0082 | 89.8529
5.5 | 0.6513 | 0.00695 | 0.0121 | 93.7122
6 | 0.6918 | 0.00714 | 0.0159 | 96.8908
6.5 | 0.73 | 0.00735 | 0.02 | 99.3197
7 | 0.7717 | 0.00759 | 0.0233 | 101.6733
7.5 | 0.822 | 0.0079 | 0.0246 | 104.0506
8 | 0.9299 | 0.00838 | 0.0138 | 110.9666
8.5 | 1.0019 | 0.00886 | 0.0105 | 113.0813
9 | 1.0578 | 0.00936 | 0.0105 | 113.0128
9.5 | 1.1204 | 0.01003 | 0.009 | 111.7049
10 | 1.1777 | 0.01085 | 0.0084 | 108.5438
10.5 | 1.2234 | 0.01174 | 0.0099 | 104.2078
11 | 1.26 | 0.01271 | 0.0131 | 99.1345
11.5 | 1.3098 | 0.01383 | 0.0132 | 94.7072
12 | 1.3588 | 0.01499 | 0.0134 | 90.6471
12.5 | 1.4046 | 0.01635 | 0.0137 | 85.9083
13 | 1.4471 | 0.01797 | 0.0142 | 80.5287
13.5 | 1.4752 | 0.01963 | 0.0171 | 75.1503
14 | 1.4944 | 0.02151 | 0.0212 | 69.4747
14.5 | 1.5109 | 0.02382 | 0.0249 | 63.4299
15 | 1.5308 | 0.0261 | 0.0279 | 58.6513
15.5 | 1.5417 | 0.02918 | 0.0309 | 52.8341
16 | 1.5548 | 0.03226 | 0.0334 | 48.1959
16.5 | 1.5632 | 0.03584 | 0.0357 | 43.6161
17 | 1.5675 | 0.03992 | 0.0376 | 39.266
17.5 | 1.5675 | 0.04453 | 0.0391 | 35.201
18 | 1.5696 | 0.04924 | 0.04 | 31.8765
18.5 | 1.561 | 0.05508 | 0.0405 | 28.3406
19 | 1.5558 | 0.06082 | 0.0405 | 25.5804
19.5 | 1.5426 | 0.06756 | 0.0399 | 22.833
20 | 1.5295 | 0.07444 | 0.039 | 20.5467

## 95. Re 7M Mach 0.50 (1)
BIGFOIL.COM POLAR EXPORT
NACA2321
NACA2321 |  |  |  | Cl Max: | 1.588 | at alpha= | 11 | deg
JavaFoil+Calcfoil stall+Eppler ext transition |  |  |  | L/D Max: | 95.328 | at alpha= | 6 | deg
Re: | 7000000 |  |  | Cd Min: | 0.00716 | at alpha= | -2.5 | deg
Mach: | 0.5 |  |  | Cl=0 at alpha= | -2.1507 | deg
|  |  |  | @ Cl=0.1, Cd= | 0.0073368
|  |  |  | @ Cl=0.4, Cd= | 0.0081414
|  |  |  | @ Cl=0.6, Cd= | 0.0084515
alpha (deg) | Cl | Cd | Cm | Cl/Cd
-16 | -0.81 | 0.1102 | -0.018 | -7.351
-15.5 | -0.773 | 0.1158 | -0.016 | -6.674
-15 | -0.75 | 0.11115 | -0.018 | -6.744
-14.5 | -0.746 | 0.07976 | -0.022 | -9.354
-14 | -0.713 | 0.08045 | -0.022 | -8.864
-13.5 | -0.689 | 0.07345 | -0.023 | -9.375
-13 | -0.667 | 0.06472 | -0.025 | -10.301
-12.5 | -0.808 | 0.06045 | -0.026 | -13.367
-12 | -0.987 | 0.03864 | -0.029 | -25.541
-11.5 | -1.033 | 0.02893 | -0.03 | -35.695
-11 | -1.042 | 0.02329 | -0.032 | -44.756
-10.5 | -1.031 | 0.01958 | -0.033 | -52.667
-10 | -1.004 | 0.01715 | -0.034 | -58.538
-9.5 | -0.966 | 0.01539 | -0.035 | -62.768
-9 | -0.92 | 0.01413 | -0.036 | -65.086
-8.5 | -0.868 | 0.01313 | -0.037 | -66.067
-8 | -0.81 | 0.01236 | -0.038 | -65.568
-7.5 | -0.75 | 0.01174 | -0.038 | -63.87
-7 | -0.686 | 0.01091 | -0.039 | -62.889
-6.5 | -0.62 | 0.01047 | -0.04 | -59.237
-6 | -0.552 | 0.01008 | -0.041 | -54.829
-5.5 | -0.483 | 0.0098 | -0.041 | -49.322
-5 | -0.413 | 0.00957 | -0.042 | -43.143
-4.5 | -0.342 | 0.00904 | -0.043 | -37.804
-4 | -0.27 | 0.00884 | -0.043 | -30.52
-3.5 | -0.197 | 0.00862 | -0.044 | -22.897
-3 | -0.124 | 0.00761 | -0.045 | -16.346
-2.5 | -0.051 | 0.00716 | -0.046 | -7.14
-2 | 0.022 | 0.00741 | -0.046 | 3.032
-1.5 | 0.096 | 0.00734 | -0.047 | 13.12
-1 | 0.17 | 0.00728 | -0.048 | 23.346
-0.5 | 0.244 | 0.00723 | -0.048 | 33.701
0 | 0.317 | 0.00805 | -0.049 | 39.329
0.5 | 0.39 | 0.00809 | -0.05 | 48.155
1 | 0.462 | 0.00846 | -0.05 | 54.636
1.5 | 0.535 | 0.00828 | -0.051 | 64.633
2 | 0.607 | 0.00847 | -0.052 | 71.645
2.5 | 0.679 | 0.00873 | -0.052 | 77.765
3 | 0.75 | 0.00928 | -0.053 | 80.768
3.5 | 0.82 | 0.00962 | -0.053 | 85.245
4 | 0.89 | 0.00999 | -0.054 | 89.078
4.5 | 0.959 | 0.0104 | -0.055 | 92.199
5 | 1.027 | 0.01093 | -0.055 | 93.946
5.5 | 1.093 | 0.01152 | -0.056 | 94.931
6 | 1.158 | 0.01215 | -0.056 | 95.328
6.5 | 1.221 | 0.01316 | -0.057 | 92.808
7 | 1.281 | 0.01403 | -0.057 | 91.368
7.5 | 1.339 | 0.015 | -0.058 | 89.257
8 | 1.393 | 0.01616 | -0.058 | 86.223
8.5 | 1.443 | 0.01754 | -0.058 | 82.29
9 | 1.488 | 0.01915 | -0.059 | 77.679
9.5 | 1.526 | 0.02106 | -0.059 | 72.476
10 | 1.557 | 0.02333 | -0.059 | 66.77
10.5 | 1.578 | 0.02609 | -0.059 | 60.509
11 | 1.588 | 0.02951 | -0.059 | 53.801
11.5 | 1.579 | 0.03384 | -0.059 | 46.663
12 | 1.545 | 0.03943 | -0.059 | 39.186
12.5 | 1.466 | 0.04716 | -0.058 | 31.076
13 | 1.176 | 0.06216 | -0.056 | 18.92
13.5 | 0.987 | 0.06989 | -0.056 | 14.123
14 | 1.019 | 0.06922 | -0.056 | 14.728
14.5 | 1.043 | 0.0753 | -0.056 | 13.854
15 | 1.067 | 0.08149 | -0.056 | 13.091
15.5 | 1.093 | 0.08576 | -0.056 | 12.745
16 | 1.117 | 0.09084 | -0.055 | 12.295

## 96. Re 7M Mach 0.50 (2)
BIGFOIL.COM POLAR EXPORT
NACA2321
NACA2321 |  |  |  | Cl Max: | 1.4234 | at alpha= | 13 | deg
XFOIL ncrit=9 |  |  |  | L/D Max: | 90.3676 | at alpha= | 7.5 | deg
Re: | 7000000 |  |  | Cd Min: | 0.14202 | at alpha= | -19.5 | deg
Mach: | 0.5 |  |  | Cl=0 at alpha= | -1.6501 | deg
|  |  |  | @ Cl=0.1, Cd= | 0.0069619
|  |  |  | @ Cl=0.4, Cd= | 0.0069328
|  |  |  | @ Cl=0.6, Cd= | 0.007746
alpha (deg) | Cl | Cd | Cm | Cl/Cd
-19.5 | -0.8582 | 0.14202 | -0.0663 | -6.0428
-19 | -0.8831 | 0.13004 | -0.0756 | -6.791
-18.5 | -0.9108 | 0.1179 | -0.0851 | -7.7252
-18 | -0.9477 | 0.10522 | -0.0951 | -9.0068
-17.5 | -1.0022 | 0.09164 | -0.1057 | -10.9363
-17 | -1.0608 | 0.07844 | -0.1156 | -13.5237
-16.5 | -1.1116 | 0.0665 | -0.1241 | -16.7158
-16 | -1.1494 | 0.05607 | -0.1308 | -20.4994
-15.5 | -1.1719 | 0.04714 | -0.1359 | -24.86
-15 | -1.1852 | 0.03984 | -0.1378 | -29.749
-14.5 | -1.192 | 0.03369 | -0.1377 | -35.3814
-14 | -1.1758 | 0.02855 | -0.1379 | -41.1839
-13.5 | -1.14 | 0.02442 | -0.1383 | -46.683
-13 | -1.1014 | 0.02115 | -0.137 | -52.0757
-12.5 | -1.0609 | 0.01864 | -0.1344 | -56.9152
-12 | -1.0168 | 0.01674 | -0.1312 | -60.7407
-11.5 | -0.9706 | 0.01508 | -0.1279 | -64.3634
-11 | -0.9158 | 0.01379 | -0.1252 | -66.4104
-10.5 | -0.8564 | 0.01265 | -0.123 | -67.6996
-10 | -0.7775 | 0.01166 | -0.124 | -66.681
-9.5 | -0.6931 | 0.01087 | -0.1258 | -63.7626
-9 | -0.6339 | 0.01025 | -0.123 | -61.8439
-8.5 | -0.5832 | 0.0097 | -0.1186 | -60.1237
-8 | -0.5379 | 0.00927 | -0.1132 | -58.0259
-7.5 | -0.4945 | 0.00888 | -0.1073 | -55.6869
-7 | -0.4503 | 0.00857 | -0.1014 | -52.5438
-6.5 | -0.4073 | 0.00831 | -0.0953 | -49.0132
-6 | -0.3653 | 0.00807 | -0.089 | -45.2664
-5.5 | -0.3239 | 0.00787 | -0.0826 | -41.1563
-5 | -0.2843 | 0.00769 | -0.0759 | -36.9701
-4.5 | -0.2516 | 0.0076 | -0.0678 | -33.1053
-4 | -0.2123 | 0.00752 | -0.061 | -28.2314
-3.5 | -0.1672 | 0.00744 | -0.0554 | -22.4731
-3 | -0.1194 | 0.00735 | -0.0504 | -16.2449
-2.5 | -0.0719 | 0.00727 | -0.0454 | -9.89
-2 | -0.0254 | 0.00718 | -0.0402 | -3.5376
-1.5 | 0.0109 | 0.00711 | -0.033 | 1.5331
-1 | 0.0566 | 0.00701 | -0.0277 | 8.0742
-0.5 | 0.1017 | 0.00696 | -0.0224 | 14.6121
0 | 0.1505 | 0.0069 | -0.0178 | 21.8116
0.5 | 0.197 | 0.00693 | -0.0129 | 28.4271
1 | 0.2473 | 0.00686 | -0.0087 | 36.0496
1.5 | 0.2917 | 0.0068 | -0.0034 | 42.8971
2 | 0.3394 | 0.00682 | 0.0013 | 49.7654
2.5 | 0.3889 | 0.00691 | 0.0056 | 56.2808
3 | 0.4375 | 0.00701 | 0.0101 | 62.4108
3.5 | 0.487 | 0.00717 | 0.0144 | 67.9219
4 | 0.5351 | 0.00736 | 0.019 | 72.7038
4.5 | 0.5813 | 0.00762 | 0.0238 | 76.2861
5 | 0.6273 | 0.00793 | 0.0286 | 79.1047
5.5 | 0.6756 | 0.00826 | 0.0329 | 81.7918
6 | 0.7241 | 0.00864 | 0.0371 | 83.8079
6.5 | 0.7771 | 0.00914 | 0.0402 | 85.0219
7 | 0.848 | 0.00974 | 0.0397 | 87.0637
7.5 | 0.9588 | 0.01061 | 0.0314 | 90.3676
8 | 1.0269 | 0.01144 | 0.0314 | 89.764
8.5 | 1.0802 | 0.01252 | 0.0337 | 86.278
9 | 1.1461 | 0.01381 | 0.0337 | 82.9906
9.5 | 1.2065 | 0.01556 | 0.0341 | 77.5386
10 | 1.2463 | 0.01756 | 0.0376 | 70.9738
10.5 | 1.2849 | 0.01991 | 0.0406 | 64.5354
11 | 1.3319 | 0.02261 | 0.0413 | 58.9076
11.5 | 1.3693 | 0.0259 | 0.0424 | 52.8687
12 | 1.4014 | 0.02963 | 0.0434 | 47.2967
12.5 | 1.4204 | 0.03403 | 0.0448 | 41.7396
13 | 1.4234 | 0.03851 | 0.0484 | 36.9618
13.5 | 1.4203 | 0.04368 | 0.0512 | 32.516
14.5 | 1.3974 | 0.05592 | 0.0546 | 24.9893
15 | 1.3762 | 0.06312 | 0.0552 | 21.8029
15.5 | 1.3556 | 0.07049 | 0.0552 | 19.2311
16 | 1.3337 | 0.07817 | 0.0546 | 17.0615
16.5 | 1.3132 | 0.08598 | 0.0535 | 15.2733
17 | 1.2888 | 0.09432 | 0.0518 | 13.6641
17.5 | 1.2725 | 0.10224 | 0.0499 | 12.4462
18 | 1.2559 | 0.11044 | 0.0473 | 11.3718

## 97. Re 8M Mach 0.00 (1)
BIGFOIL.COM POLAR EXPORT
NACA2321
NACA2321 |  |  |  | Cl Max: | 2.027 | at alpha= | 20 | deg
JavaFoil+Calcfoil stall+Eppler ext transition |  |  |  | L/D Max: | 111.241 | at alpha= | 8.5 | deg
Re: | 8000000 |  |  | Cd Min: | 0.0075 | at alpha= | 3.5 | deg
Mach: | 0 |  |  | Cl=0 at alpha= | -2.1562 | deg
|  |  |  | @ Cl=0.1, Cd= | 0.0079425
|  |  |  | @ Cl=0.4, Cd= | 0.0077491
|  |  |  | @ Cl=0.6, Cd= | 0.0076365
alpha (deg) | Cl | Cd | Cm | Cl/Cd
-20 | -1.578 | 0.05693 | -0.017 | -27.723
-19.5 | -1.572 | 0.05128 | -0.018 | -30.646
-19 | -1.563 | 0.04609 | -0.018 | -33.911
-18.5 | -1.551 | 0.04132 | -0.019 | -37.53
-18 | -1.537 | 0.03702 | -0.02 | -41.509
-17.5 | -1.52 | 0.03303 | -0.02 | -46.031
-17 | -1.502 | 0.02943 | -0.021 | -51.028
-16.5 | -1.481 | 0.02633 | -0.022 | -56.227
-16 | -1.456 | 0.02371 | -0.022 | -61.418
-15.5 | -1.429 | 0.0215 | -0.023 | -66.478
-15 | -1.4 | 0.01957 | -0.024 | -71.541
-14.5 | -1.367 | 0.01797 | -0.024 | -76.068
-14 | -1.331 | 0.01659 | -0.025 | -80.205
-13.5 | -1.292 | 0.0155 | -0.026 | -83.395
-13 | -1.251 | 0.01456 | -0.027 | -85.916
-12.5 | -1.207 | 0.01378 | -0.027 | -87.636
-12 | -1.161 | 0.01311 | -0.028 | -88.583
-11.5 | -1.113 | 0.0123 | -0.028 | -90.452
-11 | -1.063 | 0.0118 | -0.029 | -90.048
-10.5 | -1.01 | 0.01132 | -0.03 | -89.234
-10 | -0.957 | 0.01093 | -0.03 | -87.544
-9.5 | -0.902 | 0.01058 | -0.031 | -85.19
-9 | -0.845 | 0.01023 | -0.032 | -82.574
-8.5 | -0.787 | 0.01002 | -0.032 | -78.621
-8 | -0.729 | 0.00973 | -0.033 | -74.907
-7.5 | -0.669 | 0.00953 | -0.034 | -70.203
-7 | -0.609 | 0.00934 | -0.034 | -65.192
-6.5 | -0.548 | 0.00918 | -0.035 | -59.658
-6 | -0.486 | 0.00782 | -0.035 | -62.199
-5.5 | -0.424 | 0.00809 | -0.036 | -52.442
-5 | -0.362 | 0.00803 | -0.037 | -45.054
-4.5 | -0.299 | 0.00839 | -0.037 | -35.623
-4 | -0.236 | 0.00825 | -0.038 | -28.546
-3.5 | -0.172 | 0.00818 | -0.038 | -21.027
-3 | -0.108 | 0.00853 | -0.039 | -12.708
-2.5 | -0.044 | 0.008 | -0.04 | -5.558
-2 | 0.02 | 0.0079 | -0.04 | 2.473
-1.5 | 0.084 | 0.00785 | -0.041 | 10.653
-1 | 0.148 | 0.00822 | -0.041 | 17.973
-0.5 | 0.212 | 0.00817 | -0.042 | 25.913
0 | 0.275 | 0.00775 | -0.043 | 35.553
0.5 | 0.339 | 0.00773 | -0.043 | 43.859
1 | 0.403 | 0.00775 | -0.044 | 51.974
1.5 | 0.466 | 0.00784 | -0.044 | 59.475
2 | 0.529 | 0.00751 | -0.045 | 70.521
2.5 | 0.592 | 0.00762 | -0.045 | 77.701
3 | 0.655 | 0.00775 | -0.046 | 84.568
3.5 | 0.718 | 0.0075 | -0.046 | 95.723
4 | 0.78 | 0.00856 | -0.047 | 91.13
4.5 | 0.842 | 0.00874 | -0.048 | 96.243
5 | 0.903 | 0.00904 | -0.048 | 99.932
5.5 | 0.964 | 0.00955 | -0.049 | 100.951
6 | 1.024 | 0.00988 | -0.049 | 103.619
6.5 | 1.083 | 0.01017 | -0.05 | 106.521
7 | 1.142 | 0.01051 | -0.05 | 108.655
7.5 | 1.2 | 0.01092 | -0.051 | 109.886
8 | 1.257 | 0.01134 | -0.051 | 110.841
8.5 | 1.313 | 0.0118 | -0.052 | 111.241
9 | 1.367 | 0.01234 | -0.052 | 110.738
9.5 | 1.42 | 0.01288 | -0.052 | 110.212
10 | 1.472 | 0.01352 | -0.053 | 108.841
10.5 | 1.521 | 0.01418 | -0.053 | 107.304
11 | 1.57 | 0.0149 | -0.054 | 105.339
11.5 | 1.616 | 0.01569 | -0.054 | 102.951
12 | 1.66 | 0.01659 | -0.054 | 100.044
12.5 | 1.702 | 0.01755 | -0.055 | 96.974
13 | 1.742 | 0.01862 | -0.055 | 93.536
13.5 | 1.779 | 0.01984 | -0.055 | 89.685
14 | 1.814 | 0.02115 | -0.055 | 85.768
14.5 | 1.847 | 0.02272 | -0.056 | 81.281
15 | 1.876 | 0.02427 | -0.056 | 77.298
15.5 | 1.903 | 0.02615 | -0.056 | 72.763
16 | 1.927 | 0.0282 | -0.056 | 68.347
16.5 | 1.949 | 0.03037 | -0.056 | 64.175
17 | 1.969 | 0.03277 | -0.056 | 60.085
17.5 | 1.985 | 0.03546 | -0.056 | 55.982
18 | 1.998 | 0.03844 | -0.056 | 51.972
18.5 | 2.009 | 0.04153 | -0.057 | 48.366
19 | 2.017 | 0.04489 | -0.057 | 44.935
19.5 | 2.023 | 0.04863 | -0.057 | 41.601
20 | 2.027 | 0.05267 | -0.057 | 38.481

## 98. Re 8M Mach 0.00 (2)
BIGFOIL.COM POLAR EXPORT
NACA2321
NACA2321 |  |  |  | Cl Max: | 0.8492 | at alpha= | 8 | deg
XFOIL ncrit=9 |  |  |  | L/D Max: | 110.862 | at alpha= | 8 | deg
Re: | 8000000 |  |  | Cd Min: | 0.02886 | at alpha= | -20 | deg
Mach: | 0 |  |  | Cl=0 at alpha= | -1.9894 | deg
|  |  |  | @ Cl=0.1, Cd= | 0.0063553
|  |  |  | @ Cl=0.4, Cd= | 0.0059803
|  |  |  | @ Cl=0.6, Cd= | 0.0064221
alpha (deg) | Cl | Cd | Cm | Cl/Cd
-20 | -1.586 | 0.02886 | -0.0812 | -54.955
-19.5 | -1.5573 | 0.02611 | -0.0825 | -59.6438
-19 | -1.5242 | 0.02385 | -0.0835 | -63.9078
-18.5 | -1.4891 | 0.02186 | -0.0843 | -68.1199
-18 | -1.4543 | 0.01993 | -0.0848 | -72.9704
-17.5 | -1.4144 | 0.01836 | -0.0855 | -77.037
-17 | -1.3699 | 0.01712 | -0.0862 | -80.0175
-16.5 | -1.3272 | 0.01582 | -0.0866 | -83.8938
-16 | -1.3038 | 0.01464 | -0.0827 | -89.0574
-15.5 | -1.2616 | 0.01372 | -0.082 | -91.9534
-14.5 | -1.1704 | 0.01207 | -0.0812 | -96.9677
-14 | -1.1251 | 0.01146 | -0.0803 | -98.1763
-13.5 | -1.0812 | 0.01089 | -0.079 | -99.2837
-13 | -1.0328 | 0.01047 | -0.0783 | -98.6437
-12.5 | -0.9852 | 0.00998 | -0.0774 | -98.7174
-12 | -0.9296 | 0.00962 | -0.078 | -96.632
-11.5 | -0.829 | 0.00917 | -0.0879 | -90.4035
-11 | -0.7667 | 0.00882 | -0.0898 | -86.9274
-10.5 | -0.7214 | 0.00854 | -0.088 | -84.4731
-10 | -0.6805 | 0.00827 | -0.0852 | -82.2854
-9.5 | -0.6427 | 0.00806 | -0.0816 | -79.7395
-9 | -0.6037 | 0.00786 | -0.0781 | -76.8066
-8.5 | -0.5683 | 0.00765 | -0.0739 | -74.2876
-8 | -0.5311 | 0.00747 | -0.0699 | -71.0977
-7.5 | -0.4953 | 0.00735 | -0.0655 | -67.3878
-7 | -0.4605 | 0.00725 | -0.0609 | -63.5172
-6.5 | -0.4186 | 0.00713 | -0.0578 | -58.7097
-6 | -0.3742 | 0.00702 | -0.0552 | -53.3048
-5.5 | -0.3291 | 0.00692 | -0.0527 | -47.5578
-5 | -0.284 | 0.00683 | -0.0502 | -41.5813
-4.5 | -0.2375 | 0.00677 | -0.0479 | -35.0812
-4 | -0.1907 | 0.00668 | -0.0457 | -28.5479
-3.5 | -0.1437 | 0.00661 | -0.0436 | -21.7398
-3 | -0.0962 | 0.00654 | -0.0415 | -14.7095
-2.5 | -0.0484 | 0.00649 | -0.0396 | -7.4576
-2 | -0.001 | 0.00644 | -0.0375 | -0.15528
-1.5 | 0.046 | 0.00642 | -0.0353 | 7.1651
-1 | 0.0944 | 0.00636 | -0.0334 | 14.8428
-0.5 | 0.1422 | 0.00632 | -0.0314 | 22.5
0 | 0.1884 | 0.00627 | -0.0291 | 30.0478
0.5 | 0.234 | 0.00616 | -0.0267 | 37.987
1 | 0.2765 | 0.0061 | -0.0236 | 45.3279
1.5 | 0.3142 | 0.00598 | -0.0194 | 52.5418
2 | 0.356 | 0.00595 | -0.0161 | 59.8319
2.5 | 0.3998 | 0.00598 | -0.0133 | 66.8562
3 | 0.444 | 0.00604 | -0.0106 | 73.5099
3.5 | 0.4865 | 0.00612 | -0.0076 | 79.4935
4 | 0.5276 | 0.00624 | -0.0043 | 84.5513
4.5 | 0.5707 | 0.00631 | -0.0015 | 90.4437
5 | 0.6099 | 0.00646 | 0.0021 | 94.4118
5.5 | 0.6487 | 0.00664 | 0.0057 | 97.6958
6 | 0.6882 | 0.00679 | 0.0091 | 101.3549
6.5 | 0.7244 | 0.00694 | 0.0131 | 104.3804
7 | 0.7625 | 0.00714 | 0.0166 | 106.7927
7.5 | 0.801 | 0.00736 | 0.0199 | 108.8315
8 | 0.8492 | 0.00766 | 0.0209 | 110.8616

## 99. Re 8M Mach 0.10 (1)
BIGFOIL.COM POLAR EXPORT
NACA2321
NACA2321 |  |  |  | Cl Max: | 2.007 | at alpha= | 20 | deg
JavaFoil+Calcfoil stall+Eppler ext transition |  |  |  | L/D Max: | 110.352 | at alpha= | 8 | deg
Re: | 8000000 |  |  | Cd Min: | 0.00741 | at alpha= | 3 | deg
Mach: | 0.1 |  |  | Cl=0 at alpha= | -2.1538 | deg
|  |  |  | @ Cl=0.1, Cd= | 0.0079725
|  |  |  | @ Cl=0.4, Cd= | 0.0077892
|  |  |  | @ Cl=0.6, Cd= | 0.0076218
alpha (deg) | Cl | Cd | Cm | Cl/Cd
-20 | -1.557 | 0.06045 | -0.017 | -25.762
-19.5 | -1.553 | 0.05425 | -0.018 | -28.632
-19 | -1.547 | 0.0487 | -0.018 | -31.762
-18.5 | -1.537 | 0.04364 | -0.019 | -35.221
-18 | -1.525 | 0.03901 | -0.02 | -39.084
-17.5 | -1.51 | 0.03474 | -0.02 | -43.465
-17 | -1.493 | 0.03098 | -0.021 | -48.196
-16.5 | -1.474 | 0.02761 | -0.022 | -53.375
-16 | -1.451 | 0.02472 | -0.022 | -58.708
-15.5 | -1.426 | 0.02233 | -0.023 | -63.856
-15 | -1.398 | 0.02021 | -0.024 | -69.157
-14.5 | -1.366 | 0.01849 | -0.025 | -73.866
-14 | -1.331 | 0.01703 | -0.025 | -78.142
-13.5 | -1.293 | 0.01583 | -0.026 | -81.668
-13 | -1.253 | 0.01482 | -0.027 | -84.505
-12.5 | -1.21 | 0.01402 | -0.027 | -86.243
-12 | -1.164 | 0.0131 | -0.028 | -88.87
-11.5 | -1.116 | 0.01246 | -0.029 | -89.527
-11 | -1.066 | 0.01193 | -0.029 | -89.349
-10.5 | -1.014 | 0.01147 | -0.03 | -88.35
-10 | -0.96 | 0.01103 | -0.031 | -87.03
-9.5 | -0.905 | 0.01066 | -0.031 | -84.895
-9 | -0.848 | 0.01035 | -0.032 | -81.951
-8.5 | -0.791 | 0.01008 | -0.032 | -78.462
-8 | -0.732 | 0.00984 | -0.033 | -74.4
-7.5 | -0.672 | 0.00957 | -0.034 | -70.228
-7 | -0.612 | 0.00938 | -0.034 | -65.188
-6.5 | -0.55 | 0.00922 | -0.035 | -59.702
-6 | -0.489 | 0.00784 | -0.036 | -62.285
-5.5 | -0.426 | 0.00814 | -0.036 | -52.333
-5 | -0.363 | 0.00808 | -0.037 | -44.967
-4.5 | -0.3 | 0.00842 | -0.037 | -35.652
-4 | -0.237 | 0.00829 | -0.038 | -28.545
-3.5 | -0.173 | 0.00825 | -0.039 | -20.957
-3 | -0.109 | 0.00854 | -0.039 | -12.744
-2.5 | -0.045 | 0.00804 | -0.04 | -5.558
-2 | 0.02 | 0.00791 | -0.04 | 2.482
-1.5 | 0.084 | 0.00788 | -0.041 | 10.673
-1 | 0.148 | 0.00825 | -0.042 | 17.995
-0.5 | 0.213 | 0.00823 | -0.042 | 25.854
0 | 0.277 | 0.00779 | -0.043 | 35.526
0.5 | 0.341 | 0.00778 | -0.043 | 43.825
1 | 0.405 | 0.00779 | -0.044 | 51.942
1.5 | 0.468 | 0.00746 | -0.044 | 62.769
2 | 0.532 | 0.00759 | -0.045 | 70.093
2.5 | 0.595 | 0.00764 | -0.046 | 77.9
3 | 0.658 | 0.00741 | -0.046 | 88.797
3.5 | 0.721 | 0.00752 | -0.047 | 95.878
4 | 0.784 | 0.00858 | -0.047 | 91.337
4.5 | 0.846 | 0.00884 | -0.048 | 95.608
5 | 0.907 | 0.00907 | -0.048 | 99.97
5.5 | 0.968 | 0.00935 | -0.049 | 103.546
6 | 1.029 | 0.00993 | -0.049 | 103.568
6.5 | 1.088 | 0.01023 | -0.05 | 106.432
7 | 1.147 | 0.01064 | -0.05 | 107.848
7.5 | 1.205 | 0.011 | -0.051 | 109.523
8 | 1.262 | 0.01144 | -0.051 | 110.352
8.5 | 1.318 | 0.01195 | -0.052 | 110.256
9 | 1.372 | 0.01247 | -0.052 | 110.089
9.5 | 1.425 | 0.01307 | -0.053 | 109.074
10 | 1.477 | 0.01369 | -0.053 | 107.843
10.5 | 1.526 | 0.01437 | -0.053 | 106.189
11 | 1.574 | 0.01512 | -0.054 | 104.15
11.5 | 1.62 | 0.01597 | -0.054 | 101.457
12 | 1.664 | 0.01688 | -0.054 | 98.59
12.5 | 1.706 | 0.01788 | -0.055 | 95.37
13 | 1.745 | 0.01903 | -0.055 | 91.693
13.5 | 1.781 | 0.02028 | -0.055 | 87.825
14 | 1.815 | 0.02166 | -0.056 | 83.802
14.5 | 1.847 | 0.02323 | -0.056 | 79.512
15 | 1.868 | 0.02693 | -0.056 | 69.35
15.5 | 1.901 | 0.02686 | -0.056 | 70.766
16 | 1.924 | 0.02906 | -0.056 | 66.191
16.5 | 1.944 | 0.03138 | -0.056 | 61.97
17 | 1.962 | 0.03393 | -0.056 | 57.819
17.5 | 1.976 | 0.03679 | -0.057 | 53.716
18 | 1.987 | 0.03988 | -0.057 | 49.839
18.5 | 1.996 | 0.0432 | -0.057 | 46.199
19 | 2.002 | 0.04677 | -0.057 | 42.813
19.5 | 2.006 | 0.05071 | -0.057 | 39.551
20 | 2.007 | 0.0549 | -0.057 | 36.554

## 100. Re 8M Mach 0.10 (2)
BIGFOIL.COM POLAR EXPORT
NACA2321
NACA2321 |  |  |  | Cl Max: | 1.6423 | at alpha= | 19.5 | deg
XFOIL ncrit=9 |  |  |  | L/D Max: | 119.638 | at alpha= | 9.5 | deg
Re: | 8000000 |  |  | Cd Min: | 0.05365 | at alpha= | 20 | deg
Mach: | 0.1 |  |  | Cl=0 at alpha= | -1.9851 | deg
|  |  |  | @ Cl=0.1, Cd= | 0.0063738
|  |  |  | @ Cl=0.4, Cd= | 0.0060003
|  |  |  | @ Cl=0.6, Cd= | 0.0064498
alpha (deg) | Cl | Cd | Cm | Cl/Cd
-20 | -1.5818 | 0.03102 | -0.0833 | -50.9929
-19.5 | -1.5557 | 0.02782 | -0.0848 | -55.9202
-19 | -1.5256 | 0.02517 | -0.0858 | -60.6118
-18.5 | -1.4905 | 0.02303 | -0.0867 | -64.7199
-18 | -1.4563 | 0.02093 | -0.0873 | -69.5796
-17.5 | -1.4186 | 0.0191 | -0.0878 | -74.2723
-17 | -1.3755 | 0.01768 | -0.0885 | -77.7998
-16.5 | -1.331 | 0.01641 | -0.089 | -81.1091
-16 | -1.3077 | 0.01509 | -0.0852 | -86.66
-15.5 | -1.2667 | 0.01407 | -0.0842 | -90.0284
-15 | -1.2167 | 0.01319 | -0.0846 | -92.2441
-14.5 | -1.1757 | 0.01232 | -0.0832 | -95.4302
-14 | -1.1292 | 0.01169 | -0.0824 | -96.5954
-13.5 | -1.0851 | 0.01108 | -0.081 | -97.9332
-13 | -1.0376 | 0.01061 | -0.08 | -97.7945
-12.5 | -0.9899 | 0.01012 | -0.0791 | -97.8162
-12 | -0.9351 | 0.00975 | -0.0793 | -95.9077
-11.5 | -0.8379 | 0.00927 | -0.0884 | -90.3883
-11 | -0.7706 | 0.00892 | -0.0911 | -86.3901
-10.5 | -0.7236 | 0.00862 | -0.0896 | -83.9443
-10 | -0.6823 | 0.00834 | -0.0867 | -81.8106
-9.5 | -0.6433 | 0.00813 | -0.0832 | -79.1267
-9 | -0.6048 | 0.00791 | -0.0796 | -76.4602
-8.5 | -0.5684 | 0.0077 | -0.0754 | -73.8182
-8 | -0.5309 | 0.00752 | -0.0714 | -70.5984
-7.5 | -0.494 | 0.00737 | -0.0671 | -67.0285
-7 | -0.4616 | 0.00727 | -0.0619 | -63.4938
-6.5 | -0.4197 | 0.00715 | -0.0587 | -58.6993
-6 | -0.3753 | 0.00705 | -0.056 | -53.234
-5.5 | -0.3302 | 0.00695 | -0.0534 | -47.5108
-5 | -0.285 | 0.00686 | -0.0508 | -41.5452
-4.5 | -0.2387 | 0.00679 | -0.0484 | -35.1546
-4 | -0.1919 | 0.0067 | -0.0461 | -28.6418
-3.5 | -0.1448 | 0.00663 | -0.0439 | -21.8401
-3 | -0.0972 | 0.00656 | -0.0418 | -14.8171
-2.5 | -0.049 | 0.0065 | -0.0398 | -7.5385
-2 | -0.0014 | 0.00646 | -0.0376 | -0.21672
-1.5 | 0.0457 | 0.00643 | -0.0354 | 7.1073
-1 | 0.094 | 0.00638 | -0.0334 | 14.7335
-0.5 | 0.1421 | 0.00633 | -0.0314 | 22.4487
0 | 0.1883 | 0.0063 | -0.029 | 29.8889
1 | 0.2746 | 0.00611 | -0.0229 | 44.9427
1.5 | 0.313 | 0.00599 | -0.0188 | 52.2538
2 | 0.3553 | 0.00597 | -0.0155 | 59.5142
2.5 | 0.3998 | 0.006 | -0.0128 | 66.6333
3 | 0.4438 | 0.00607 | -0.0099 | 73.1137
3.5 | 0.4866 | 0.00614 | -0.0068 | 79.2508
4 | 0.5281 | 0.00627 | -0.0036 | 84.2265
4.5 | 0.5716 | 0.00634 | -0.0007 | 90.1577
5 | 0.6104 | 0.00649 | 0.003 | 94.0524
5.5 | 0.6499 | 0.00668 | 0.0065 | 97.2904
6 | 0.6889 | 0.00684 | 0.0101 | 100.7164
6.5 | 0.7257 | 0.00699 | 0.0141 | 103.8197
7 | 0.7648 | 0.00719 | 0.0174 | 106.37
7.5 | 0.8037 | 0.00742 | 0.0207 | 108.3154
8 | 0.855 | 0.00774 | 0.0212 | 110.4651
8.5 | 0.9759 | 0.00824 | 0.0067 | 118.4345
9 | 1.0357 | 0.00867 | 0.0053 | 119.4579
9.5 | 1.0899 | 0.00911 | 0.005 | 119.6378
10 | 1.149 | 0.00972 | 0.0035 | 118.2099
10.5 | 1.2035 | 0.01041 | 0.0028 | 115.61
11 | 1.2453 | 0.01116 | 0.0045 | 111.586
12 | 1.3313 | 0.01283 | 0.007 | 103.7646
12.5 | 1.3787 | 0.01377 | 0.007 | 100.1235
13 | 1.4245 | 0.01483 | 0.007 | 96.0553
13.5 | 1.4668 | 0.01606 | 0.0073 | 91.3325
14 | 1.5035 | 0.01738 | 0.0084 | 86.5075
14.5 | 1.5218 | 0.0189 | 0.0126 | 80.5185
15 | 1.5445 | 0.02045 | 0.0158 | 75.5257
15.5 | 1.562 | 0.02244 | 0.0191 | 69.6078
16 | 1.5826 | 0.02437 | 0.0218 | 64.9405
16.5 | 1.5967 | 0.02685 | 0.0246 | 59.4674
17 | 1.6123 | 0.02938 | 0.027 | 54.8775
17.5 | 1.6183 | 0.03272 | 0.0294 | 49.459
18 | 1.6303 | 0.03586 | 0.0311 | 45.4629
18.5 | 1.6361 | 0.03966 | 0.0325 | 41.2532
19 | 1.6419 | 0.04368 | 0.0335 | 37.5893
19.5 | 1.6423 | 0.04841 | 0.034 | 33.9248
20 | 1.6384 | 0.05365 | 0.0343 | 30.5387

## 101. Re 8M Mach 0.25 (1)
BIGFOIL.COM POLAR EXPORT
NACA2321
NACA2321 |  |  |  | Cl Max: | 1.903 | at alpha= | 17.5 | deg
JavaFoil+Calcfoil stall+Eppler ext transition |  |  |  | L/D Max: | 106.653 | at alpha= | 6.5 | deg
Re: | 8000000 |  |  | Cd Min: | 0.00742 | at alpha= | 2.5 | deg
Mach: | 0.25 |  |  | Cl=0 at alpha= | -2.1515 | deg
|  |  |  | @ Cl=0.1, Cd= | 0.0079624
|  |  |  | @ Cl=0.4, Cd= | 0.0076597
|  |  |  | @ Cl=0.6, Cd= | 0.0074741
alpha (deg) | Cl | Cd | Cm | Cl/Cd
-20 | -1.395 | 0.08526 | -0.016 | -16.362
-19.5 | -1.409 | 0.0766 | -0.017 | -18.396
-19 | -1.42 | 0.0683 | -0.018 | -20.795
-18.5 | -1.427 | 0.06042 | -0.019 | -23.617
-18 | -1.429 | 0.05365 | -0.019 | -26.64
-17.5 | -1.429 | 0.04733 | -0.02 | -30.183
-17 | -1.424 | 0.04182 | -0.021 | -34.058
-16.5 | -1.417 | 0.03665 | -0.022 | -38.665
-16 | -1.406 | 0.03207 | -0.023 | -43.846
-15.5 | -1.391 | 0.02826 | -0.023 | -49.24
-15 | -1.373 | 0.02504 | -0.024 | -54.816
-14.5 | -1.349 | 0.02232 | -0.025 | -60.435
-14 | -1.322 | 0.01989 | -0.026 | -66.432
-13.5 | -1.29 | 0.01807 | -0.026 | -71.424
-13 | -1.255 | 0.01657 | -0.027 | -75.748
-12.5 | -1.217 | 0.01535 | -0.028 | -79.26
-12 | -1.175 | 0.01431 | -0.029 | -82.067
-11.5 | -1.129 | 0.01352 | -0.029 | -83.538
-11 | -1.081 | 0.0128 | -0.03 | -84.472
-10.5 | -1.031 | 0.0122 | -0.031 | -84.503
-10 | -0.978 | 0.0117 | -0.031 | -83.547
-9.5 | -0.923 | 0.01122 | -0.032 | -82.265
-9 | -0.866 | 0.01081 | -0.033 | -80.117
-8.5 | -0.808 | 0.01048 | -0.033 | -77.121
-8 | -0.749 | 0.01019 | -0.034 | -73.461
-7.5 | -0.688 | 0.00995 | -0.035 | -69.133
-7 | -0.627 | 0.00939 | -0.035 | -66.725
-6.5 | -0.564 | 0.00915 | -0.036 | -61.654
-6 | -0.501 | 0.00899 | -0.036 | -55.714
-5.5 | -0.437 | 0.00797 | -0.037 | -54.87
-5 | -0.373 | 0.00828 | -0.038 | -45.017
-4.5 | -0.308 | 0.00823 | -0.038 | -37.444
-4 | -0.243 | 0.00812 | -0.039 | -29.913
-3.5 | -0.177 | 0.00799 | -0.04 | -22.21
-3 | -0.112 | 0.00791 | -0.04 | -14.133
-2.5 | -0.046 | 0.00822 | -0.041 | -5.587
-2 | 0.02 | 0.00811 | -0.041 | 2.485
-1.5 | 0.086 | 0.00806 | -0.042 | 10.708
-1 | 0.152 | 0.0076 | -0.043 | 20.075
-0.5 | 0.219 | 0.00759 | -0.043 | 28.786
0 | 0.284 | 0.00796 | -0.044 | 35.726
0.5 | 0.35 | 0.00794 | -0.045 | 44.073
1 | 0.416 | 0.00757 | -0.045 | 54.88
1.5 | 0.481 | 0.00753 | -0.046 | 63.861
2 | 0.546 | 0.00774 | -0.046 | 70.548
2.5 | 0.611 | 0.00742 | -0.047 | 82.329
3 | 0.676 | 0.00756 | -0.047 | 89.351
3.5 | 0.74 | 0.00863 | -0.048 | 85.741
4 | 0.804 | 0.00887 | -0.049 | 90.671
4.5 | 0.867 | 0.0091 | -0.049 | 95.348
5 | 0.93 | 0.00941 | -0.05 | 98.835
5.5 | 0.993 | 0.00969 | -0.05 | 102.39
6 | 1.054 | 0.01007 | -0.051 | 104.646
6.5 | 1.115 | 0.01045 | -0.051 | 106.653
7 | 1.174 | 0.01112 | -0.052 | 105.645
7.5 | 1.233 | 0.01162 | -0.052 | 106.122
8 | 1.29 | 0.0121 | -0.053 | 106.629
8.5 | 1.346 | 0.01266 | -0.053 | 106.337
9 | 1.401 | 0.01331 | -0.054 | 105.213
9.5 | 1.453 | 0.01399 | -0.054 | 103.832
10 | 1.504 | 0.01477 | -0.054 | 101.816
10.5 | 1.552 | 0.01561 | -0.055 | 99.44
11 | 1.598 | 0.01653 | -0.055 | 96.685
11.5 | 1.642 | 0.01759 | -0.055 | 93.337
12 | 1.682 | 0.01874 | -0.056 | 89.763
12.5 | 1.72 | 0.02004 | -0.056 | 85.826
13 | 1.755 | 0.02151 | -0.056 | 81.582
13.5 | 1.786 | 0.02316 | -0.056 | 77.118
14 | 1.814 | 0.02504 | -0.057 | 72.443
14.5 | 1.838 | 0.0271 | -0.057 | 67.85
15 | 1.859 | 0.02942 | -0.057 | 63.171
15.5 | 1.875 | 0.03204 | -0.057 | 58.519
16 | 1.888 | 0.03491 | -0.057 | 54.072
16.5 | 1.897 | 0.03814 | -0.057 | 49.735
17 | 1.902 | 0.0417 | -0.057 | 45.616
17.5 | 1.903 | 0.04565 | -0.057 | 41.687
18 | 1.899 | 0.04988 | -0.057 | 38.073
18.5 | 1.891 | 0.05459 | -0.057 | 34.639
19 | 1.879 | 0.05964 | -0.057 | 31.503
19.5 | 1.863 | 0.06518 | -0.057 | 28.585
20 | 1.844 | 0.07092 | -0.057 | 26.002

## 102. Re 8M Mach 0.25 (2)
BIGFOIL.COM POLAR EXPORT
NACA2321
NACA2321 |  |  |  | Cl Max: | 1.5872 | at alpha= | 17.5 | deg
XFOIL ncrit=9 |  |  |  | L/D Max: | 114.438 | at alpha= | 9 | deg
Re: | 8000000 |  |  | Cd Min: | 0.07254 | at alpha= | 20 | deg
Mach: | 0.25 |  |  | Cl=0 at alpha= | -1.9563 | deg
|  |  |  | @ Cl=0.1, Cd= | 0.0064865
|  |  |  | @ Cl=0.4, Cd= | 0.0061129
|  |  |  | @ Cl=0.6, Cd= | 0.0066393
alpha (deg) | Cl | Cd | Cm | Cl/Cd
-20 | -1.5292 | 0.04538 | -0.0927 | -33.6977
-19.5 | -1.5243 | 0.04006 | -0.0942 | -38.0504
-19 | -1.5032 | 0.03563 | -0.0964 | -42.1892
-18.5 | -1.4858 | 0.03118 | -0.0981 | -47.6523
-18 | -1.459 | 0.02769 | -0.0993 | -52.6905
-17.5 | -1.425 | 0.02489 | -0.1002 | -57.2519
-17 | -1.388 | 0.02244 | -0.1008 | -61.8538
-16.5 | -1.3506 | 0.02014 | -0.1012 | -67.0606
-16 | -1.315 | 0.01833 | -0.0999 | -71.7403
-15.5 | -1.2849 | 0.01673 | -0.0972 | -76.8022
-15 | -1.2438 | 0.01527 | -0.096 | -81.4538
-14.5 | -1.1955 | 0.01414 | -0.0955 | -84.5474
-14 | -1.1513 | 0.01306 | -0.0941 | -88.1547
-13.5 | -1.1056 | 0.01228 | -0.0924 | -90.0326
-13 | -1.0604 | 0.01158 | -0.0905 | -91.5717
-12.5 | -1.0123 | 0.01099 | -0.0888 | -92.111
-12 | -0.9621 | 0.01044 | -0.0875 | -92.1552
-11.5 | -0.8991 | 0.01002 | -0.0885 | -89.7305
-11 | -0.7992 | 0.00949 | -0.097 | -84.215
-10.5 | -0.7407 | 0.00905 | -0.0972 | -81.8453
-10 | -0.6913 | 0.00876 | -0.0952 | -78.9155
-9.5 | -0.6503 | 0.00847 | -0.0916 | -76.7769
-9 | -0.6096 | 0.0082 | -0.0878 | -74.3415
-8.5 | -0.5697 | 0.00798 | -0.0837 | -71.391
-8 | -0.531 | 0.00776 | -0.0794 | -68.4278
-7.5 | -0.4937 | 0.00754 | -0.0747 | -65.4775
-7 | -0.4556 | 0.00737 | -0.0701 | -61.8182
-6.5 | -0.4219 | 0.0073 | -0.0645 | -57.7945
-6 | -0.3799 | 0.0072 | -0.0607 | -52.7639
-5.5 | -0.3357 | 0.00707 | -0.0573 | -47.4823
-5 | -0.2905 | 0.00697 | -0.0541 | -41.6786
-4.5 | -0.2442 | 0.00689 | -0.0512 | -35.4427
-4 | -0.1971 | 0.00681 | -0.0484 | -28.9427
-3.5 | -0.1498 | 0.00674 | -0.0457 | -22.2255
-3 | -0.1021 | 0.00668 | -0.0431 | -15.2844
-2.5 | -0.0527 | 0.00663 | -0.0408 | -7.9487
-2 | -0.0042 | 0.00657 | -0.0384 | -0.63927
-1.5 | 0.0439 | 0.00652 | -0.0358 | 6.7331
-1 | 0.0918 | 0.0065 | -0.0333 | 14.1231
-0.5 | 0.1405 | 0.00642 | -0.0309 | 21.8847
0 | 0.1868 | 0.00638 | -0.028 | 29.279
0.5 | 0.2288 | 0.00626 | -0.0242 | 36.5495
1 | 0.2658 | 0.00618 | -0.0193 | 43.0097
1.5 | 0.3099 | 0.00607 | -0.016 | 51.0544
2 | 0.3532 | 0.00609 | -0.0125 | 57.9967
2.5 | 0.3986 | 0.00611 | -0.0094 | 65.2373
3 | 0.4417 | 0.0062 | -0.0059 | 71.2419
3.5 | 0.4883 | 0.00627 | -0.0032 | 77.8788
4 | 0.5307 | 0.00642 | 0.0004 | 82.6636
4.5 | 0.5729 | 0.00655 | 0.004 | 87.4656
5 | 0.6154 | 0.00669 | 0.0075 | 91.988
5.5 | 0.6556 | 0.00687 | 0.0113 | 95.4294
6 | 0.6941 | 0.0071 | 0.0155 | 97.7606
6.5 | 0.7324 | 0.0073 | 0.0196 | 100.3288
7 | 0.7746 | 0.00751 | 0.0228 | 103.1425
7.5 | 0.8226 | 0.00777 | 0.0248 | 105.8687
8 | 0.8975 | 0.00824 | 0.0208 | 108.9199
8.5 | 1.0035 | 0.00879 | 0.0103 | 114.1638
9 | 1.0597 | 0.00926 | 0.0103 | 114.4384
9.5 | 1.1144 | 0.0098 | 0.0105 | 113.7143
10 | 1.1747 | 0.01055 | 0.0093 | 111.346
10.5 | 1.2266 | 0.01141 | 0.0097 | 107.5022
11 | 1.2567 | 0.01234 | 0.0143 | 101.8395
11.5 | 1.3058 | 0.01345 | 0.0146 | 97.0855
12 | 1.356 | 0.01458 | 0.0145 | 93.0041
12.5 | 1.4013 | 0.01589 | 0.0151 | 88.1875
13 | 1.4442 | 0.01741 | 0.0156 | 82.9523
13.5 | 1.4845 | 0.01919 | 0.0161 | 77.358
14 | 1.5072 | 0.02084 | 0.02 | 72.3225
14.5 | 1.5234 | 0.02311 | 0.0239 | 65.9195
15 | 1.5394 | 0.02559 | 0.0272 | 60.1563
15.5 | 1.5565 | 0.0282 | 0.03 | 55.195
16 | 1.5669 | 0.03145 | 0.0327 | 49.8219
16.5 | 1.5788 | 0.03474 | 0.035 | 45.4462
17 | 1.5828 | 0.03877 | 0.0371 | 40.8254
17.5 | 1.5872 | 0.04295 | 0.0387 | 36.9546
18 | 1.5845 | 0.04794 | 0.0399 | 33.0517
18.5 | 1.5803 | 0.05331 | 0.0405 | 29.6436
19 | 1.5743 | 0.05908 | 0.0406 | 26.6469
19.5 | 1.5609 | 0.06569 | 0.0403 | 23.7616
20 | 1.5482 | 0.07254 | 0.0394 | 21.3427

## 103. Re 8M Mach 0.50 (1)
BIGFOIL.COM POLAR EXPORT
NACA2321
NACA2321 |  |  |  | Cl Max: | 1.59 | at alpha= | 11 | deg
JavaFoil+Calcfoil stall+Eppler ext transition |  |  |  | L/D Max: | 95.766 | at alpha= | 5.5 | deg
Re: | 8000000 |  |  | Cd Min: | 0.00713 | at alpha= | -0.5 | deg
Mach: | 0.5 |  |  | Cl=0 at alpha= | -2.1507 | deg
|  |  |  | @ Cl=0.1, Cd= | 0.0072362
|  |  |  | @ Cl=0.4, Cd= | 0.0083468
|  |  |  | @ Cl=0.6, Cd= | 0.0084178
alpha (deg) | Cl | Cd | Cm | Cl/Cd
-16 | -0.818 | 0.10237 | -0.019 | -7.995
-15.5 | -0.778 | 0.11186 | -0.018 | -6.952
-15 | -0.752 | 0.10777 | -0.019 | -6.98
-14.5 | -0.752 | 0.07469 | -0.023 | -10.066
-14 | -0.718 | 0.07606 | -0.023 | -9.437
-13.5 | -0.692 | 0.07033 | -0.024 | -9.841
-13 | -0.671 | 0.06139 | -0.025 | -10.924
-12.5 | -0.811 | 0.05871 | -0.026 | -13.806
-12 | -0.99 | 0.03744 | -0.029 | -26.427
-11.5 | -1.035 | 0.02819 | -0.031 | -36.708
-11 | -1.044 | 0.02269 | -0.032 | -46.025
-10.5 | -1.033 | 0.01911 | -0.033 | -54.027
-10 | -1.006 | 0.01677 | -0.034 | -59.97
-9.5 | -0.967 | 0.0151 | -0.035 | -64.061
-9 | -0.921 | 0.01387 | -0.036 | -66.398
-8.5 | -0.868 | 0.01289 | -0.037 | -67.341
-8 | -0.811 | 0.0122 | -0.038 | -66.479
-7.5 | -0.75 | 0.01156 | -0.038 | -64.9
-7 | -0.686 | 0.01076 | -0.039 | -63.789
-6.5 | -0.62 | 0.01034 | -0.04 | -60.005
-6 | -0.553 | 0.00996 | -0.041 | -55.502
-5.5 | -0.483 | 0.0097 | -0.041 | -49.857
-5 | -0.413 | 0.00948 | -0.042 | -43.56
-4.5 | -0.342 | 0.00894 | -0.043 | -38.224
-4 | -0.27 | 0.00868 | -0.043 | -31.098
-3.5 | -0.197 | 0.00848 | -0.044 | -23.271
-3 | -0.124 | 0.00748 | -0.045 | -16.641
-2.5 | -0.051 | 0.00738 | -0.046 | -6.928
-2 | 0.022 | 0.00729 | -0.046 | 3.084
-1.5 | 0.096 | 0.00722 | -0.047 | 13.337
-1 | 0.17 | 0.00752 | -0.048 | 22.615
-0.5 | 0.244 | 0.00713 | -0.048 | 34.186
0 | 0.317 | 0.00713 | -0.049 | 44.413
0.5 | 0.39 | 0.00834 | -0.05 | 46.738
1 | 0.463 | 0.00839 | -0.05 | 55.105
1.5 | 0.535 | 0.00849 | -0.051 | 63.013
2 | 0.607 | 0.00841 | -0.052 | 72.23
2.5 | 0.679 | 0.00895 | -0.052 | 75.874
3 | 0.75 | 0.00919 | -0.053 | 81.569
3.5 | 0.821 | 0.00954 | -0.053 | 86.036
4 | 0.89 | 0.0099 | -0.054 | 89.916
4.5 | 0.959 | 0.01035 | -0.055 | 92.671
5 | 1.027 | 0.01083 | -0.055 | 94.833
5.5 | 1.094 | 0.01142 | -0.056 | 95.766
6 | 1.159 | 0.01229 | -0.056 | 94.233
6.5 | 1.221 | 0.01304 | -0.057 | 93.65
7 | 1.282 | 0.0139 | -0.057 | 92.231
7.5 | 1.34 | 0.01485 | -0.058 | 90.187
8 | 1.394 | 0.01598 | -0.058 | 87.244
8.5 | 1.444 | 0.01732 | -0.058 | 83.381
9 | 1.489 | 0.01888 | -0.059 | 78.854
9.5 | 1.528 | 0.02073 | -0.059 | 73.689
10 | 1.559 | 0.02295 | -0.059 | 67.938
10.5 | 1.58 | 0.02562 | -0.059 | 61.689
11 | 1.59 | 0.02892 | -0.059 | 54.968
11.5 | 1.582 | 0.03308 | -0.059 | 47.809
12 | 1.548 | 0.03853 | -0.059 | 40.166
12.5 | 1.468 | 0.04619 | -0.058 | 31.784
13 | 1.178 | 0.06074 | -0.057 | 19.397
13.5 | 0.99 | 0.06771 | -0.056 | 14.616
14 | 1.023 | 0.06684 | -0.057 | 15.299
14.5 | 1.047 | 0.07237 | -0.057 | 14.468
15 | 1.071 | 0.07826 | -0.056 | 13.689
15.5 | 1.099 | 0.08163 | -0.056 | 13.459
16 | 1.125 | 0.08536 | -0.056 | 13.176

## 104. Re 8M Mach 0.50 (2)
BIGFOIL.COM POLAR EXPORT
NACA2321
NACA2321 |  |  |  | Cl Max: | 1.4412 | at alpha= | 13.5 | deg
XFOIL ncrit=9 |  |  |  | L/D Max: | 91.6922 | at alpha= | 7.5 | deg
Re: | 8000000 |  |  | Cd Min: | 0.14999 | at alpha= | -20 | deg
Mach: | 0.5 |  |  | Cl=0 at alpha= | -1.7106 | deg
|  |  |  | @ Cl=0.1, Cd= | 0.0068392
|  |  |  | @ Cl=0.4, Cd= | 0.0068028
|  |  |  | @ Cl=0.6, Cd= | 0.0075575
alpha (deg) | Cl | Cd | Cm | Cl/Cd
-20 | -0.8554 | 0.14999 | -0.0619 | -5.703
-19.5 | -0.8709 | 0.13869 | -0.0708 | -6.2795
-19 | -0.9058 | 0.12581 | -0.0809 | -7.1997
-18.5 | -0.9427 | 0.11304 | -0.091 | -8.3395
-18 | -0.9856 | 0.10002 | -0.1014 | -9.854
-17.5 | -1.0411 | 0.08667 | -0.1118 | -12.0122
-17 | -1.098 | 0.07393 | -0.1213 | -14.8519
-16.5 | -1.1476 | 0.06243 | -0.1292 | -18.3822
-16 | -1.1815 | 0.05253 | -0.1353 | -22.4919
-15.5 | -1.1994 | 0.04418 | -0.1396 | -27.148
-15 | -1.217 | 0.03756 | -0.1393 | -32.4015
-14.5 | -1.2134 | 0.03185 | -0.1393 | -38.0973
-14 | -1.1928 | 0.02706 | -0.1392 | -44.0798
-13.5 | -1.1595 | 0.02322 | -0.1385 | -49.9354
-13 | -1.1152 | 0.02029 | -0.1371 | -54.963
-12.5 | -1.0774 | 0.01795 | -0.1338 | -60.0223
-12 | -1.0324 | 0.01613 | -0.1304 | -64.005
-11.5 | -0.9822 | 0.01462 | -0.1273 | -67.1819
-11 | -0.9256 | 0.01339 | -0.1246 | -69.1262
-10.5 | -0.8627 | 0.01231 | -0.1228 | -70.0812
-10 | -0.7704 | 0.01134 | -0.1259 | -67.9365
-9.5 | -0.6972 | 0.01062 | -0.1256 | -65.6497
-9 | -0.639 | 0.01002 | -0.1226 | -63.7725
-8.5 | -0.5895 | 0.00949 | -0.1179 | -62.118
-8 | -0.5431 | 0.00907 | -0.1126 | -59.8787
-7.5 | -0.4986 | 0.0087 | -0.1068 | -57.3103
-7 | -0.454 | 0.00842 | -0.1009 | -53.9192
-6.5 | -0.4115 | 0.00815 | -0.0947 | -50.4908
-6 | -0.3699 | 0.00791 | -0.0883 | -46.7636
-5.5 | -0.3287 | 0.0077 | -0.0819 | -42.6883
-5 | -0.2881 | 0.00755 | -0.0752 | -38.1589
-4.5 | -0.2555 | 0.00748 | -0.0671 | -34.1578
-4 | -0.2132 | 0.00739 | -0.0609 | -28.8498
-3.5 | -0.1668 | 0.00731 | -0.0555 | -22.8181
-3 | -0.1195 | 0.00724 | -0.0504 | -16.5055
-2.5 | -0.0722 | 0.00718 | -0.0454 | -10.0557
-2 | -0.0237 | 0.00708 | -0.0406 | -3.3475
-1 | 0.0582 | 0.0069 | -0.028 | 8.4348
-0.5 | 0.1063 | 0.00683 | -0.0233 | 15.5637
0 | 0.1543 | 0.0068 | -0.0186 | 22.6912
0.5 | 0.202 | 0.00679 | -0.0138 | 29.7496
1 | 0.2528 | 0.00676 | -0.0097 | 37.3964
1.5 | 0.2957 | 0.00671 | -0.0041 | 44.0686
2 | 0.3453 | 0.0067 | 0.0003 | 51.5373
2.5 | 0.3919 | 0.00679 | 0.0051 | 57.7172
3 | 0.4426 | 0.00687 | 0.0093 | 64.425
3.5 | 0.4911 | 0.00705 | 0.0137 | 69.6596
4 | 0.5389 | 0.00724 | 0.0184 | 74.4337
4.5 | 0.588 | 0.00747 | 0.0227 | 78.7149
5 | 0.6319 | 0.00779 | 0.0279 | 81.1168
5.5 | 0.6778 | 0.00815 | 0.0327 | 83.1656
6 | 0.726 | 0.00854 | 0.037 | 85.0117
6.5 | 0.7788 | 0.00898 | 0.0402 | 86.7261
7 | 0.844 | 0.00958 | 0.0408 | 88.1002
7.5 | 0.9591 | 0.01046 | 0.0317 | 91.6922
8 | 1.0292 | 0.01129 | 0.0314 | 91.1603
8.5 | 1.0874 | 0.01228 | 0.033 | 88.5505
9 | 1.1399 | 0.01339 | 0.0355 | 85.1307
10 | 1.2534 | 0.01705 | 0.0373 | 73.5132
10.5 | 1.2833 | 0.0192 | 0.0422 | 66.8385
11 | 1.3297 | 0.02187 | 0.0431 | 60.8002
11.5 | 1.3706 | 0.02489 | 0.0442 | 55.0663
12 | 1.4042 | 0.02856 | 0.0451 | 49.1667
13 | 1.441 | 0.03745 | 0.048 | 38.478
13.5 | 1.4412 | 0.04234 | 0.051 | 34.0387
14 | 1.4329 | 0.04808 | 0.0532 | 29.8024
14.5 | 1.4156 | 0.05469 | 0.0547 | 25.8841
15 | 1.4007 | 0.06138 | 0.0555 | 22.8201
15.5 | 1.3783 | 0.06879 | 0.0556 | 20.0363
16 | 1.3587 | 0.07628 | 0.0552 | 17.812
16.5 | 1.336 | 0.08417 | 0.0542 | 15.8726
17 | 1.3165 | 0.092 | 0.0529 | 14.3098
17.5 | 1.2966 | 0.1001 | 0.051 | 12.953
18 | 1.2741 | 0.10874 | 0.0483 | 11.7169
18.5 | 1.2611 | 0.11681 | 0.0455 | 10.7962

## 105. Re 10M Mach 0.00 (1)
BIGFOIL.COM POLAR EXPORT
NACA2321
NACA2321 |  |  |  | Cl Max: | 2.032 | at alpha= | 20 | deg
JavaFoil+Calcfoil stall+Eppler ext transition |  |  |  | L/D Max: | 112.454 | at alpha= | 9 | deg
Re: | 10000000 |  |  | Cd Min: | 0.00741 | at alpha= | 3.5 | deg
Mach: | 0 |  |  | Cl=0 at alpha= | -2.1562 | deg
|  |  |  | @ Cl=0.1, Cd= | 0.0081225
|  |  |  | @ Cl=0.4, Cd= | 0.0080598
|  |  |  | @ Cl=0.6, Cd= | 0.0075335
alpha (deg) | Cl | Cd | Cm | Cl/Cd
-20 | -1.583 | 0.05437 | -0.017 | -29.116
-19.5 | -1.576 | 0.04906 | -0.018 | -32.128
-19 | -1.568 | 0.04384 | -0.018 | -35.762
-18.5 | -1.556 | 0.03912 | -0.019 | -39.782
-18 | -1.542 | 0.03499 | -0.02 | -44.071
-17.5 | -1.525 | 0.0313 | -0.02 | -48.722
-17 | -1.506 | 0.02797 | -0.021 | -53.861
-16.5 | -1.485 | 0.02509 | -0.022 | -59.185
-16 | -1.461 | 0.02257 | -0.022 | -64.702
-15.5 | -1.434 | 0.02046 | -0.023 | -70.068
-15 | -1.404 | 0.01869 | -0.024 | -75.105
-14.5 | -1.37 | 0.01723 | -0.025 | -79.496
-14 | -1.334 | 0.01598 | -0.025 | -83.489
-13.5 | -1.295 | 0.01495 | -0.026 | -86.643
-13 | -1.253 | 0.01407 | -0.027 | -89.037
-12.5 | -1.209 | 0.01338 | -0.027 | -90.409
-12 | -1.163 | 0.01276 | -0.028 | -91.159
-11.5 | -1.114 | 0.01221 | -0.029 | -91.213
-11 | -1.064 | 0.0115 | -0.029 | -92.521
-10.5 | -1.011 | 0.01108 | -0.03 | -91.306
-10 | -0.957 | 0.01067 | -0.03 | -89.724
-9.5 | -0.902 | 0.01034 | -0.031 | -87.285
-9 | -0.845 | 0.01006 | -0.032 | -84.012
-8.5 | -0.788 | 0.00981 | -0.032 | -80.312
-8 | -0.729 | 0.00959 | -0.033 | -76.021
-7.5 | -0.669 | 0.00934 | -0.034 | -71.702
-7 | -0.609 | 0.00917 | -0.034 | -66.417
-6.5 | -0.548 | 0.00811 | -0.035 | -67.543
-6 | -0.486 | 0.00846 | -0.035 | -57.529
-5.5 | -0.424 | 0.00802 | -0.036 | -52.925
-5 | -0.362 | 0.00831 | -0.037 | -43.505
-4.5 | -0.299 | 0.0082 | -0.037 | -36.446
-4 | -0.236 | 0.00805 | -0.038 | -29.258
-3.5 | -0.172 | 0.00841 | -0.038 | -20.452
-3 | -0.108 | 0.0083 | -0.039 | -13.055
-2.5 | -0.044 | 0.0082 | -0.04 | -5.424
-2 | 0.02 | 0.00775 | -0.04 | 2.52
-1.5 | 0.084 | 0.00813 | -0.041 | 10.285
-1 | 0.148 | 0.0081 | -0.041 | 18.242
-0.5 | 0.212 | 0.00806 | -0.042 | 26.281
0 | 0.275 | 0.00806 | -0.043 | 34.175
0.5 | 0.339 | 0.00765 | -0.043 | 44.326
1 | 0.403 | 0.00808 | -0.044 | 49.87
1.5 | 0.466 | 0.0081 | -0.044 | 57.58
2 | 0.529 | 0.00769 | -0.045 | 68.854
2.5 | 0.593 | 0.00752 | -0.045 | 78.762
3 | 0.655 | 0.00764 | -0.046 | 85.723
3.5 | 0.718 | 0.00741 | -0.047 | 96.902
4 | 0.78 | 0.00754 | -0.047 | 103.472
4.5 | 0.842 | 0.00865 | -0.048 | 97.329
5 | 0.903 | 0.00893 | -0.048 | 101.103
5.5 | 0.964 | 0.00951 | -0.049 | 101.371
6 | 1.024 | 0.00978 | -0.049 | 104.787
6.5 | 1.084 | 0.01006 | -0.05 | 107.688
7 | 1.143 | 0.01045 | -0.05 | 109.336
7.5 | 1.201 | 0.0108 | -0.051 | 111.204
8 | 1.257 | 0.01121 | -0.051 | 112.21
8.5 | 1.313 | 0.01169 | -0.052 | 112.379
9 | 1.368 | 0.01216 | -0.052 | 112.454
9.5 | 1.421 | 0.01268 | -0.052 | 112.065
10 | 1.473 | 0.01328 | -0.053 | 110.916
10.5 | 1.523 | 0.0139 | -0.053 | 109.554
11 | 1.571 | 0.01458 | -0.054 | 107.763
11.5 | 1.618 | 0.01535 | -0.054 | 105.393
12 | 1.662 | 0.01617 | -0.054 | 102.748
12.5 | 1.704 | 0.01706 | -0.055 | 99.886
13 | 1.744 | 0.0181 | -0.055 | 96.37
13.5 | 1.782 | 0.01921 | -0.055 | 92.751
14 | 1.817 | 0.02045 | -0.055 | 88.851
14.5 | 1.85 | 0.02192 | -0.056 | 84.382
15 | 1.88 | 0.02349 | -0.056 | 80.028
15.5 | 1.907 | 0.02519 | -0.056 | 75.695
16 | 1.932 | 0.02706 | -0.056 | 71.389
16.5 | 1.954 | 0.02914 | -0.056 | 67.049
17 | 1.973 | 0.03148 | -0.056 | 62.68
17.5 | 1.989 | 0.03402 | -0.057 | 58.476
18 | 2.003 | 0.03678 | -0.057 | 54.451
18.5 | 2.014 | 0.03977 | -0.057 | 50.635
19 | 2.022 | 0.04314 | -0.057 | 46.875
19.5 | 2.028 | 0.04669 | -0.057 | 43.435
20 | 2.032 | 0.05045 | -0.057 | 40.274

## 106. Re 10M Mach 0.00 (2)
BIGFOIL.COM POLAR EXPORT
NACA2321
NACA2321 |  |  |  | Cl Max: | 1.6836 | at alpha= | 20 | deg
XFOIL ncrit=9 |  |  |  | L/D Max: | 122.893 | at alpha= | 9.5 | deg
Re: | 10000000 |  |  | Cd Min: | 0.04746 | at alpha= | 20 | deg
Mach: | 0 |  |  | Cl=0 at alpha= | -1.9908 | deg
|  |  |  | @ Cl=0.1, Cd= | 0.0062386
|  |  |  | @ Cl=0.4, Cd= | 0.0058573
|  |  |  | @ Cl=0.6, Cd= | 0.0063161
alpha (deg) | Cl | Cd | Cm | Cl/Cd
-20 | -1.5856 | 0.0272 | -0.0845 | -58.2941
-19.5 | -1.5585 | 0.0245 | -0.0854 | -63.6122
-19 | -1.5286 | 0.02217 | -0.086 | -68.949
-18.5 | -1.4934 | 0.02035 | -0.0864 | -73.3857
-18 | -1.4538 | 0.01884 | -0.087 | -77.1656
-17.5 | -1.4156 | 0.01729 | -0.0872 | -81.8739
-17 | -1.3738 | 0.016 | -0.0875 | -85.8625
-16.5 | -1.3493 | 0.01489 | -0.0838 | -90.6179
-16 | -1.3113 | 0.01392 | -0.0824 | -94.2026
-15.5 | -1.2659 | 0.01295 | -0.0824 | -97.7529
-15 | -1.2233 | 0.01224 | -0.0812 | -99.9428
-14.5 | -1.1806 | 0.01159 | -0.0799 | -101.8637
-14 | -1.1381 | 0.011 | -0.0784 | -103.4636
-13.5 | -1.0922 | 0.01055 | -0.0773 | -103.5261
-13 | -1.0457 | 0.01009 | -0.0763 | -103.6373
-12.5 | -0.9941 | 0.00971 | -0.0761 | -102.379
-12 | -0.9303 | 0.0093 | -0.0784 | -100.0323
-11.5 | -0.823 | 0.00887 | -0.0897 | -92.7847
-11 | -0.7709 | 0.00859 | -0.0894 | -89.7439
-10.5 | -0.7292 | 0.00829 | -0.0868 | -87.9614
-10 | -0.6889 | 0.00809 | -0.0837 | -85.1545
-9.5 | -0.6512 | 0.00786 | -0.0801 | -82.8499
-9 | -0.6137 | 0.00765 | -0.0763 | -80.2222
-8.5 | -0.5759 | 0.00748 | -0.0725 | -76.992
-8 | -0.5394 | 0.00729 | -0.0683 | -73.9918
-7.5 | -0.5072 | 0.0072 | -0.0632 | -70.4444
-7 | -0.4664 | 0.00711 | -0.0598 | -65.5977
-6.5 | -0.4232 | 0.00699 | -0.0569 | -60.5436
-6 | -0.3788 | 0.00687 | -0.0543 | -55.1383
-5.5 | -0.3336 | 0.00677 | -0.0518 | -49.2762
-5 | -0.2877 | 0.00669 | -0.0495 | -43.0045
-4.5 | -0.2408 | 0.00662 | -0.0473 | -36.3746
-4 | -0.1928 | 0.00654 | -0.0454 | -29.4801
-3.5 | -0.145 | 0.00648 | -0.0434 | -22.3765
-3 | -0.097 | 0.00641 | -0.0414 | -15.1326
-2.5 | -0.0488 | 0.00638 | -0.0395 | -7.6489
-2 | -0.0009 | 0.00634 | -0.0375 | -0.14196
-1.5 | 0.048 | 0.00628 | -0.0357 | 7.6433
-1 | 0.0967 | 0.00624 | -0.0339 | 15.4968
-0.5 | 0.1444 | 0.00622 | -0.0319 | 23.2154
0 | 0.1934 | 0.00615 | -0.0301 | 31.4472
0.5 | 0.2385 | 0.0061 | -0.0276 | 39.0984
1 | 0.2852 | 0.006 | -0.0254 | 47.5333
1.5 | 0.3238 | 0.00591 | -0.0214 | 54.7885
2 | 0.363 | 0.00584 | -0.0176 | 62.1575
2.5 | 0.4057 | 0.00586 | -0.0145 | 69.2321
3 | 0.4503 | 0.0059 | -0.0119 | 76.322
3.5 | 0.4919 | 0.00602 | -0.0087 | 81.711
4 | 0.5339 | 0.00611 | -0.0055 | 87.3813
4.5 | 0.5758 | 0.00622 | -0.0025 | 92.5723
5 | 0.6161 | 0.00638 | 0.0009 | 96.5674
5.5 | 0.6535 | 0.00656 | 0.0047 | 99.6189
6 | 0.6945 | 0.00669 | 0.0079 | 103.8117
6.5 | 0.7306 | 0.00685 | 0.0119 | 106.6569
7 | 0.7672 | 0.00708 | 0.0157 | 108.3616
7.5 | 0.8047 | 0.0073 | 0.0192 | 110.2329
8 | 0.8467 | 0.00757 | 0.0217 | 111.8494
8.5 | 0.9152 | 0.00794 | 0.0183 | 115.2645
9 | 1.0326 | 0.00845 | 0.0043 | 122.2012
9.5 | 1.0876 | 0.00885 | 0.0038 | 122.8927
10 | 1.1377 | 0.00929 | 0.0041 | 122.465
10.5 | 1.1912 | 0.0099 | 0.0035 | 120.3232
11 | 1.2462 | 0.01054 | 0.0026 | 118.2353
11.5 | 1.282 | 0.01133 | 0.0053 | 113.1509
12 | 1.319 | 0.01207 | 0.0078 | 109.2792
12.5 | 1.3674 | 0.01288 | 0.0077 | 106.1646
13 | 1.4123 | 0.01389 | 0.0077 | 101.6775
13.5 | 1.4546 | 0.01502 | 0.0081 | 96.8442
14 | 1.4981 | 0.01612 | 0.0081 | 92.9342
14.5 | 1.54 | 0.0174 | 0.0081 | 88.5057
15 | 1.5592 | 0.01891 | 0.012 | 82.4537
15.5 | 1.581 | 0.0205 | 0.0151 | 77.122
16 | 1.6005 | 0.02236 | 0.0181 | 71.5787
16.5 | 1.6195 | 0.02436 | 0.0207 | 66.4819
17 | 1.6338 | 0.02677 | 0.0234 | 61.031
17.5 | 1.6503 | 0.02916 | 0.0256 | 56.5947
18 | 1.6562 | 0.03241 | 0.0281 | 51.1015
18.5 | 1.6664 | 0.03561 | 0.0298 | 46.7958
19 | 1.6742 | 0.03921 | 0.0311 | 42.6983
19.5 | 1.6776 | 0.04336 | 0.0321 | 38.69
20 | 1.6836 | 0.04746 | 0.0326 | 35.4741

## 107. Re 10M Mach 0.10 (1)
BIGFOIL.COM POLAR EXPORT
NACA2321
NACA2321 |  |  |  | Cl Max: | 2.012 | at alpha= | 20 | deg
JavaFoil+Calcfoil stall+Eppler ext transition |  |  |  | L/D Max: | 111.883 | at alpha= | 9 | deg
Re: | 10000000 |  |  | Cd Min: | 0.00741 | at alpha= | 3.5 | deg
Mach: | 0.1 |  |  | Cl=0 at alpha= | -2.1538 | deg
|  |  |  | @ Cl=0.1, Cd= | 0.0081375
|  |  |  | @ Cl=0.4, Cd= | 0.0080388
|  |  |  | @ Cl=0.6, Cd= | 0.0075625
alpha (deg) | Cl | Cd | Cm | Cl/Cd
-20 | -1.562 | 0.05785 | -0.017 | -26.998
-19.5 | -1.558 | 0.05197 | -0.018 | -29.972
-19 | -1.552 | 0.04641 | -0.018 | -33.433
-18.5 | -1.542 | 0.04135 | -0.019 | -37.3
-18 | -1.53 | 0.03692 | -0.02 | -41.434
-17.5 | -1.515 | 0.03295 | -0.02 | -45.974
-17 | -1.498 | 0.02937 | -0.021 | -51.01
-16.5 | -1.478 | 0.02625 | -0.022 | -56.3
-16 | -1.456 | 0.02351 | -0.023 | -61.911
-15.5 | -1.43 | 0.02122 | -0.023 | -67.392
-15 | -1.401 | 0.01931 | -0.024 | -72.583
-14.5 | -1.369 | 0.01774 | -0.025 | -77.162
-14 | -1.334 | 0.01641 | -0.025 | -81.264
-13.5 | -1.296 | 0.01525 | -0.026 | -84.959
-13 | -1.255 | 0.01435 | -0.027 | -87.443
-12.5 | -1.211 | 0.01358 | -0.027 | -89.171
-12 | -1.165 | 0.01293 | -0.028 | -90.139
-11.5 | -1.117 | 0.01214 | -0.029 | -92.009
-11 | -1.067 | 0.01162 | -0.029 | -91.822
-10.5 | -1.015 | 0.01118 | -0.03 | -90.753
-10 | -0.961 | 0.01081 | -0.031 | -88.924
-9.5 | -0.906 | 0.01042 | -0.031 | -86.918
-9 | -0.849 | 0.01012 | -0.032 | -83.871
-8.5 | -0.791 | 0.00986 | -0.032 | -80.199
-8 | -0.732 | 0.00964 | -0.033 | -75.931
-7.5 | -0.672 | 0.00944 | -0.034 | -71.205
-7 | -0.612 | 0.00921 | -0.034 | -66.439
-6.5 | -0.551 | 0.00812 | -0.035 | -67.789
-6 | -0.489 | 0.00848 | -0.036 | -57.635
-5.5 | -0.426 | 0.00801 | -0.036 | -53.212
-5 | -0.363 | 0.00796 | -0.037 | -45.658
-4.5 | -0.3 | 0.00827 | -0.037 | -36.323
-4 | -0.237 | 0.00809 | -0.038 | -29.266
-3.5 | -0.173 | 0.00847 | -0.039 | -20.42
-3 | -0.109 | 0.00831 | -0.039 | -13.097
-2.5 | -0.045 | 0.00825 | -0.04 | -5.416
-2 | 0.02 | 0.00779 | -0.04 | 2.521
-1.5 | 0.084 | 0.00815 | -0.041 | 10.314
-1 | 0.148 | 0.0081 | -0.042 | 18.318
-0.5 | 0.213 | 0.00806 | -0.042 | 26.392
0 | 0.277 | 0.00807 | -0.043 | 34.307
0.5 | 0.341 | 0.00767 | -0.043 | 44.444
1 | 0.405 | 0.00807 | -0.044 | 50.132
1.5 | 0.469 | 0.0081 | -0.044 | 57.848
2 | 0.532 | 0.0077 | -0.045 | 69.058
2.5 | 0.595 | 0.00755 | -0.046 | 78.812
3 | 0.659 | 0.00771 | -0.046 | 85.414
3.5 | 0.721 | 0.00741 | -0.047 | 97.273
4 | 0.784 | 0.00757 | -0.047 | 103.593
4.5 | 0.846 | 0.00874 | -0.048 | 96.794
5 | 0.907 | 0.00898 | -0.048 | 101.044
5.5 | 0.968 | 0.00956 | -0.049 | 101.34
6 | 1.029 | 0.00983 | -0.049 | 104.707
6.5 | 1.089 | 0.01017 | -0.05 | 107.003
7 | 1.148 | 0.01052 | -0.05 | 109.11
7.5 | 1.206 | 0.01087 | -0.051 | 110.885
8 | 1.263 | 0.01134 | -0.051 | 111.347
8.5 | 1.319 | 0.01179 | -0.052 | 111.827
9 | 1.373 | 0.01227 | -0.052 | 111.883
9.5 | 1.426 | 0.01286 | -0.053 | 110.946
10 | 1.478 | 0.01345 | -0.053 | 109.927
10.5 | 1.528 | 0.01408 | -0.053 | 108.495
11 | 1.576 | 0.01482 | -0.054 | 106.347
11.5 | 1.622 | 0.01559 | -0.054 | 104.062
12 | 1.666 | 0.01644 | -0.055 | 101.329
12.5 | 1.708 | 0.01741 | -0.055 | 98.125
13 | 1.747 | 0.01845 | -0.055 | 94.681
13.5 | 1.784 | 0.01964 | -0.055 | 90.847
14 | 1.818 | 0.02106 | -0.056 | 86.36
14.5 | 1.85 | 0.02241 | -0.056 | 82.589
15 | 1.873 | 0.02565 | -0.056 | 73.021
15.5 | 1.905 | 0.02593 | -0.056 | 73.463
16 | 1.928 | 0.02789 | -0.056 | 69.131
16.5 | 1.949 | 0.0301 | -0.057 | 64.734
17 | 1.967 | 0.03261 | -0.057 | 60.298
17.5 | 1.981 | 0.03525 | -0.057 | 56.194
18 | 1.992 | 0.03819 | -0.057 | 52.174
18.5 | 2.001 | 0.0414 | -0.057 | 48.339
19 | 2.007 | 0.04489 | -0.057 | 44.708
19.5 | 2.011 | 0.04865 | -0.057 | 41.328
20 | 2.012 | 0.05263 | -0.057 | 38.223

## 108. Re 10M Mach 0.10 (2)
BIGFOIL.COM POLAR EXPORT
NACA2321
NACA2321 |  |  |  | Cl Max: | 1.6707 | at alpha= | 20 | deg
XFOIL ncrit=9 |  |  |  | L/D Max: | 121.942 | at alpha= | 9.5 | deg
Re: | 10000000 |  |  | Cd Min: | 0.05048 | at alpha= | 20 | deg
Mach: | 0.1 |  |  | Cl=0 at alpha= | -1.9867 | deg
|  |  |  | @ Cl=0.1, Cd= | 0.0062485
|  |  |  | @ Cl=0.4, Cd= | 0.0058675
|  |  |  | @ Cl=0.6, Cd= | 0.0063438
alpha (deg) | Cl | Cd | Cm | Cl/Cd
-20 | -1.5864 | 0.02882 | -0.0867 | -55.0451
-19.5 | -1.5571 | 0.0261 | -0.0879 | -59.659
-19 | -1.5284 | 0.02351 | -0.0886 | -65.0106
-18.5 | -1.4958 | 0.02137 | -0.089 | -69.9953
-18 | -1.4573 | 0.01969 | -0.0895 | -74.0122
-17.5 | -1.4178 | 0.0181 | -0.0898 | -78.3315
-17 | -1.3776 | 0.01663 | -0.09 | -82.8382
-16.5 | -1.3522 | 0.01539 | -0.0866 | -87.8622
-16 | -1.3145 | 0.01437 | -0.0851 | -91.4753
-15.5 | -1.2716 | 0.0133 | -0.0845 | -95.609
-15 | -1.2291 | 0.01249 | -0.0834 | -98.4067
-14.5 | -1.1839 | 0.01186 | -0.0823 | -99.8229
-14 | -1.1428 | 0.01119 | -0.0805 | -102.1269
-13.5 | -1.097 | 0.01073 | -0.0793 | -102.2367
-13 | -1.0501 | 0.01024 | -0.0782 | -102.5488
-12.5 | -0.9994 | 0.00983 | -0.0776 | -101.6684
-11.5 | -0.8291 | 0.00898 | -0.0907 | -92.3274
-11 | -0.7744 | 0.00866 | -0.0908 | -89.4226
-10.5 | -0.7316 | 0.00836 | -0.0883 | -87.512
-10 | -0.6898 | 0.00816 | -0.0854 | -84.5343
-9.5 | -0.6525 | 0.00791 | -0.0816 | -82.4905
-9 | -0.6139 | 0.0077 | -0.078 | -79.7273
-8.5 | -0.5765 | 0.00752 | -0.0739 | -76.6622
-8 | -0.5393 | 0.00732 | -0.0698 | -73.6749
-7.5 | -0.505 | 0.00721 | -0.065 | -70.0416
-7 | -0.4674 | 0.00714 | -0.0608 | -65.4622
-6.5 | -0.4246 | 0.00701 | -0.0578 | -60.5706
-6 | -0.3803 | 0.00689 | -0.055 | -55.1959
-5.5 | -0.3349 | 0.0068 | -0.0525 | -49.25
-5 | -0.2888 | 0.00671 | -0.0501 | -43.0402
-4.5 | -0.2419 | 0.00664 | -0.0478 | -36.4307
-4 | -0.1938 | 0.00657 | -0.0458 | -29.4977
-3.5 | -0.146 | 0.0065 | -0.0437 | -22.4615
-3 | -0.0977 | 0.00643 | -0.0417 | -15.1944
-2.5 | -0.0494 | 0.00639 | -0.0397 | -7.7308
-2 | -0.0013 | 0.00635 | -0.0377 | -0.20472
-1.5 | 0.0475 | 0.0063 | -0.0358 | 7.5397
-1 | 0.0965 | 0.00625 | -0.0339 | 15.44
-0.5 | 0.1442 | 0.00623 | -0.0318 | 23.1461
0 | 0.1935 | 0.00616 | -0.03 | 31.4123
0.5 | 0.2386 | 0.00611 | -0.0274 | 39.0507
1 | 0.2856 | 0.00602 | -0.0251 | 47.4419
1.5 | 0.3217 | 0.00592 | -0.0206 | 54.3412
2 | 0.3624 | 0.00585 | -0.0169 | 61.9487
2.5 | 0.4054 | 0.00587 | -0.0139 | 69.063
3 | 0.4506 | 0.00592 | -0.0113 | 76.1149
3.5 | 0.4915 | 0.00604 | -0.0078 | 81.3742
4 | 0.5343 | 0.00613 | -0.0048 | 87.1615
4.5 | 0.5769 | 0.00625 | -0.0018 | 92.304
5 | 0.6163 | 0.00641 | 0.0018 | 96.1466
5.5 | 0.6547 | 0.00659 | 0.0056 | 99.3475
6 | 0.6959 | 0.00673 | 0.0088 | 103.4027
6.5 | 0.7317 | 0.00689 | 0.0129 | 106.1974
7 | 0.7694 | 0.00712 | 0.0166 | 108.0618
7.5 | 0.8065 | 0.00736 | 0.0203 | 109.5788
8 | 0.851 | 0.00764 | 0.0223 | 111.3874
8.5 | 0.928 | 0.00802 | 0.0173 | 115.7107
9 | 1.0378 | 0.00854 | 0.0051 | 121.5222
9.5 | 1.0926 | 0.00896 | 0.0047 | 121.942
10 | 1.1418 | 0.00943 | 0.0053 | 121.0817
10.5 | 1.1958 | 0.01006 | 0.0047 | 118.8668
11 | 1.2494 | 0.01075 | 0.0042 | 116.2233
11.5 | 1.2851 | 0.01155 | 0.007 | 111.2641
12 | 1.3241 | 0.01232 | 0.0092 | 107.4756
12.5 | 1.3719 | 0.01319 | 0.0092 | 104.0106
13 | 1.4179 | 0.01421 | 0.0092 | 99.7818
13.5 | 1.4593 | 0.01543 | 0.0097 | 94.5755
14 | 1.5007 | 0.01671 | 0.01 | 89.8085
14.5 | 1.5404 | 0.01802 | 0.0105 | 85.4828
15 | 1.5603 | 0.01961 | 0.0142 | 79.5665
15.5 | 1.5802 | 0.02141 | 0.0174 | 73.8066
16 | 1.6004 | 0.02334 | 0.0203 | 68.569
16.5 | 1.6173 | 0.02558 | 0.023 | 63.2252
17 | 1.6313 | 0.02815 | 0.0256 | 57.9503
17.5 | 1.6457 | 0.0308 | 0.0278 | 53.4318
18 | 1.6527 | 0.03409 | 0.0301 | 48.4805
18.5 | 1.6623 | 0.03746 | 0.0317 | 44.3753
19 | 1.6649 | 0.04164 | 0.033 | 39.9832
19.5 | 1.6678 | 0.046 | 0.0337 | 36.2565
20 | 1.6707 | 0.05048 | 0.0342 | 33.0963

## 109. Re 10M Mach 0.25 (1)
BIGFOIL.COM POLAR EXPORT
NACA2321
NACA2321 |  |  |  | Cl Max: | 1.908 | at alpha= | 17.5 | deg
JavaFoil+Calcfoil stall+Eppler ext transition |  |  |  | L/D Max: | 108.171 | at alpha= | 8 | deg
Re: | 10000000 |  |  | Cd Min: | 0.00747 | at alpha= | 3 | deg
Mach: | 0.25 |  |  | Cl=0 at alpha= | -2.1515 | deg
|  |  |  | @ Cl=0.1, Cd= | 0.00787
|  |  |  | @ Cl=0.4, Cd= | 0.0078503
|  |  |  | @ Cl=0.6, Cd= | 0.0077688
alpha (deg) | Cl | Cd | Cm | Cl/Cd
-20 | -1.399 | 0.08188 | -0.017 | -17.09
-19.5 | -1.414 | 0.0734 | -0.017 | -19.26
-19 | -1.425 | 0.0655 | -0.018 | -21.749
-18.5 | -1.431 | 0.05801 | -0.019 | -24.672
-18 | -1.434 | 0.0512 | -0.02 | -28.009
-17.5 | -1.434 | 0.04506 | -0.02 | -31.818
-17 | -1.429 | 0.03972 | -0.021 | -35.981
-16.5 | -1.422 | 0.03475 | -0.022 | -40.917
-16 | -1.411 | 0.03058 | -0.023 | -46.123
-15.5 | -1.396 | 0.02685 | -0.023 | -51.982
-15 | -1.377 | 0.02382 | -0.024 | -57.811
-14.5 | -1.353 | 0.02132 | -0.025 | -63.459
-14 | -1.325 | 0.01918 | -0.026 | -69.092
-13.5 | -1.293 | 0.01753 | -0.026 | -73.799
-13 | -1.258 | 0.01613 | -0.027 | -77.988
-12.5 | -1.219 | 0.01482 | -0.028 | -82.276
-12 | -1.177 | 0.0139 | -0.029 | -84.656
-11.5 | -1.131 | 0.01309 | -0.029 | -86.412
-11 | -1.082 | 0.01246 | -0.03 | -86.855
-10.5 | -1.032 | 0.01189 | -0.031 | -86.773
-10 | -0.979 | 0.0114 | -0.031 | -85.835
-9.5 | -0.924 | 0.01099 | -0.032 | -84.057
-9 | -0.867 | 0.01061 | -0.033 | -81.68
-8.5 | -0.809 | 0.01025 | -0.033 | -78.857
-8 | -0.749 | 0.00999 | -0.034 | -75.005
-7.5 | -0.688 | 0.00975 | -0.035 | -70.592
-7 | -0.627 | 0.00955 | -0.035 | -65.6
-6.5 | -0.564 | 0.00901 | -0.036 | -62.663
-6 | -0.501 | 0.00795 | -0.037 | -63.04
-5.5 | -0.437 | 0.00789 | -0.037 | -55.441
-5 | -0.373 | 0.00814 | -0.038 | -45.812
-4.5 | -0.308 | 0.00803 | -0.038 | -38.353
-4 | -0.243 | 0.00831 | -0.039 | -29.221
-3.5 | -0.178 | 0.00818 | -0.04 | -21.704
-3 | -0.112 | 0.00773 | -0.04 | -14.465
-2.5 | -0.046 | 0.00803 | -0.041 | -5.713
-2 | 0.02 | 0.00792 | -0.041 | 2.548
-1.5 | 0.086 | 0.00787 | -0.042 | 10.969
-1 | 0.152 | 0.00787 | -0.043 | 19.384
-0.5 | 0.219 | 0.00785 | -0.043 | 27.852
0 | 0.284 | 0.0078 | -0.044 | 36.443
0.5 | 0.35 | 0.00782 | -0.045 | 44.752
1 | 0.416 | 0.00786 | -0.045 | 52.861
1.5 | 0.481 | 0.00754 | -0.046 | 63.834
2 | 0.546 | 0.00791 | -0.046 | 69.058
2.5 | 0.611 | 0.00774 | -0.047 | 78.997
3 | 0.676 | 0.00747 | -0.047 | 90.416
3.5 | 0.74 | 0.00856 | -0.048 | 86.444
4 | 0.804 | 0.00876 | -0.049 | 91.812
4.5 | 0.868 | 0.00899 | -0.049 | 96.503
5 | 0.93 | 0.00931 | -0.05 | 99.978
5.5 | 0.993 | 0.00959 | -0.05 | 103.557
6 | 1.054 | 0.00996 | -0.051 | 105.859
6.5 | 1.115 | 0.01061 | -0.051 | 105.127
7 | 1.175 | 0.01104 | -0.052 | 106.451
7.5 | 1.234 | 0.01148 | -0.052 | 107.485
8 | 1.291 | 0.01194 | -0.053 | 108.171
8.5 | 1.347 | 0.01252 | -0.053 | 107.631
9 | 1.402 | 0.0131 | -0.054 | 107.018
9.5 | 1.454 | 0.01374 | -0.054 | 105.811
10 | 1.505 | 0.01449 | -0.054 | 103.902
10.5 | 1.554 | 0.01527 | -0.055 | 101.749
11 | 1.6 | 0.01614 | -0.055 | 99.16
11.5 | 1.644 | 0.01715 | -0.055 | 95.851
12 | 1.685 | 0.01822 | -0.056 | 92.469
12.5 | 1.723 | 0.01944 | -0.056 | 88.616
13 | 1.758 | 0.02082 | -0.056 | 84.428
13.5 | 1.789 | 0.02238 | -0.056 | 79.958
14 | 1.817 | 0.02413 | -0.057 | 75.307
14.5 | 1.842 | 0.02609 | -0.057 | 70.615
15 | 1.863 | 0.0283 | -0.057 | 65.819
15.5 | 1.88 | 0.03083 | -0.057 | 60.963
16 | 1.893 | 0.03351 | -0.057 | 56.475
16.5 | 1.902 | 0.0367 | -0.057 | 51.815
17 | 1.907 | 0.04008 | -0.057 | 47.584
17.5 | 1.908 | 0.04369 | -0.057 | 43.669
18 | 1.904 | 0.04793 | -0.057 | 39.713
18.5 | 1.896 | 0.05244 | -0.057 | 36.152
19 | 1.884 | 0.05738 | -0.057 | 32.829
19.5 | 1.868 | 0.06257 | -0.057 | 29.857
20 | 1.849 | 0.06816 | -0.057 | 27.124

## 110. Re 10M Mach 0.25 (2)
BIGFOIL.COM POLAR EXPORT
NACA2321
NACA2321 |  |  |  | Cl Max: | 1.6163 | at alpha= | 18 | deg
XFOIL ncrit=9 |  |  |  | L/D Max: | 116.462 | at alpha= | 9 | deg
Re: | 10000000 |  |  | Cd Min: | 0.06924 | at alpha= | 20 | deg
Mach: | 0.25 |  |  | Cl=0 at alpha= | -1.9607 | deg
|  |  |  | @ Cl=0.1, Cd= | 0.0063167
|  |  |  | @ Cl=0.4, Cd= | 0.0059837
|  |  |  | @ Cl=0.6, Cd= | 0.0064887
alpha (deg) | Cl | Cd | Cm | Cl/Cd
-20 | -1.5519 | 0.04177 | -0.0964 | -37.1535
-19.5 | -1.5409 | 0.03659 | -0.0986 | -42.1126
-19 | -1.5176 | 0.03259 | -0.1004 | -46.5664
-18.5 | -1.4912 | 0.02906 | -0.1015 | -51.3145
-18 | -1.4642 | 0.02585 | -0.1022 | -56.6422
-17.5 | -1.4325 | 0.02305 | -0.1027 | -62.1475
-17 | -1.3938 | 0.02089 | -0.103 | -66.7209
-16.5 | -1.3521 | 0.01901 | -0.1031 | -71.1257
-16 | -1.3332 | 0.0172 | -0.0988 | -77.5116
-15.5 | -1.2961 | 0.01571 | -0.0971 | -82.5016
-14.5 | -1.2065 | 0.01335 | -0.0949 | -90.3745
-14 | -1.1629 | 0.01255 | -0.0928 | -92.6614
-13.5 | -1.1214 | 0.01176 | -0.0904 | -95.3571
-13 | -1.0739 | 0.01118 | -0.0887 | -96.0555
-12.5 | -1.0255 | 0.01059 | -0.0871 | -96.8366
-12 | -0.9691 | 0.01013 | -0.0868 | -95.6663
-11.5 | -0.8899 | 0.00964 | -0.091 | -92.3133
-11 | -0.7981 | 0.00917 | -0.0978 | -87.0338
-10.5 | -0.7438 | 0.00882 | -0.097 | -84.3311
-10 | -0.6995 | 0.0085 | -0.094 | -82.2941
-9.5 | -0.6571 | 0.00825 | -0.0906 | -79.6485
-9 | -0.6177 | 0.00799 | -0.0865 | -77.3091
-8.5 | -0.5788 | 0.00775 | -0.0822 | -74.6839
-8 | -0.5398 | 0.00755 | -0.0778 | -71.4967
-7.5 | -0.5005 | 0.00737 | -0.0735 | -67.9104
-7 | -0.4642 | 0.00721 | -0.0685 | -64.3828
-6.5 | -0.4305 | 0.00713 | -0.0629 | -60.3787
-6 | -0.386 | 0.00702 | -0.0596 | -54.9858
-5.5 | -0.3402 | 0.00693 | -0.0565 | -49.0909
-5 | -0.2941 | 0.00684 | -0.0535 | -42.9971
-4.5 | -0.247 | 0.00676 | -0.0507 | -36.5385
-4 | -0.1995 | 0.00668 | -0.048 | -29.8653
-3.5 | -0.1516 | 0.00661 | -0.0454 | -22.9349
-3 | -0.1026 | 0.00653 | -0.043 | -15.7121
-2.5 | -0.0533 | 0.00647 | -0.0407 | -8.238
-2 | -0.0038 | 0.00642 | -0.0385 | -0.5919
-1.5 | 0.0446 | 0.00639 | -0.036 | 6.9797
-1 | 0.0946 | 0.00632 | -0.0339 | 14.9684
-0.5 | 0.1432 | 0.00629 | -0.0314 | 22.7663
0 | 0.1923 | 0.00623 | -0.0291 | 30.8668
0.5 | 0.2382 | 0.0062 | -0.0261 | 38.4194
1 | 0.2764 | 0.00606 | -0.0215 | 45.6106
1.5 | 0.3154 | 0.00598 | -0.0171 | 52.7425
2 | 0.3616 | 0.00593 | -0.0141 | 60.9781
2.5 | 0.4045 | 0.00599 | -0.0106 | 67.5292
3 | 0.4492 | 0.00604 | -0.0074 | 74.3709
3.5 | 0.4926 | 0.00616 | -0.004 | 79.9675
4 | 0.5374 | 0.00627 | -0.0009 | 85.7097
4.5 | 0.5796 | 0.0064 | 0.0027 | 90.5625
5 | 0.621 | 0.00658 | 0.0064 | 94.3769
5.5 | 0.6614 | 0.00678 | 0.0103 | 97.5516
6 | 0.7002 | 0.00696 | 0.0144 | 100.6034
6.5 | 0.7406 | 0.00714 | 0.0181 | 103.7255
7 | 0.779 | 0.00741 | 0.0222 | 105.1282
7.5 | 0.8223 | 0.00768 | 0.0251 | 107.0703
8 | 0.8785 | 0.00805 | 0.0251 | 109.1304
9 | 1.0633 | 0.00913 | 0.0098 | 116.4622
9.5 | 1.1165 | 0.00962 | 0.0103 | 116.0603
10 | 1.166 | 0.01021 | 0.0114 | 114.2018
10.5 | 1.2255 | 0.01099 | 0.0104 | 111.5105
11 | 1.271 | 0.01189 | 0.0119 | 106.8966
11.5 | 1.2968 | 0.01295 | 0.017 | 100.139
12 | 1.3477 | 0.01402 | 0.017 | 96.127
12.5 | 1.3941 | 0.01522 | 0.0175 | 91.5966
13 | 1.4382 | 0.01662 | 0.018 | 86.5343
13.5 | 1.4786 | 0.01827 | 0.0188 | 80.9305
14.5 | 1.542 | 0.02206 | 0.0224 | 69.9003
15 | 1.5616 | 0.02426 | 0.0256 | 64.3693
15.5 | 1.5763 | 0.02697 | 0.0287 | 58.4464
16 | 1.5913 | 0.02984 | 0.0314 | 53.3277
16.5 | 1.6037 | 0.03301 | 0.0338 | 48.5822
17 | 1.6112 | 0.03673 | 0.036 | 43.866
17.5 | 1.6125 | 0.04104 | 0.0379 | 39.2909
18 | 1.6163 | 0.04527 | 0.0395 | 35.7036
18.5 | 1.6074 | 0.05088 | 0.0404 | 31.592
19 | 1.6053 | 0.05613 | 0.0409 | 28.5997
19.5 | 1.5952 | 0.06237 | 0.0407 | 25.5764
20 | 1.5801 | 0.06924 | 0.0401 | 22.8206

## 111. Re 10M Mach 0.50 (1)
BIGFOIL.COM POLAR EXPORT
NACA2321
NACA2321 |  |  |  | Cl Max: | 1.593 | at alpha= | 11 | deg
JavaFoil+Calcfoil stall+Eppler ext transition |  |  |  | L/D Max: | 95.942 | at alpha= | 5 | deg
Re: | 10000000 |  |  | Cd Min: | 0.007 | at alpha= | 0 | deg
Mach: | 0.5 |  |  | Cl=0 at alpha= | -2.1507 | deg
|  |  |  | @ Cl=0.1, Cd= | 0.0074178
|  |  |  | @ Cl=0.4, Cd= | 0.0074947
|  |  |  | @ Cl=0.6, Cd= | 0.0085354
alpha (deg) | Cl | Cd | Cm | Cl/Cd
-16 | -0.831 | 0.09275 | -0.02 | -8.959
-15.5 | -0.786 | 0.10291 | -0.019 | -7.642
-15 | -0.757 | 0.10221 | -0.019 | -7.405
-14.5 | -0.763 | 0.0662 | -0.024 | -11.521
-14 | -0.726 | 0.06924 | -0.024 | -10.482
-13.5 | -0.7 | 0.06375 | -0.024 | -10.982
-13 | -0.675 | 0.05732 | -0.026 | -11.783
-12.5 | -0.815 | 0.05542 | -0.026 | -14.709
-12 | -0.994 | 0.03546 | -0.029 | -28.033
-11.5 | -1.039 | 0.02701 | -0.031 | -38.452
-11 | -1.048 | 0.02182 | -0.032 | -48.024
-10.5 | -1.035 | 0.01839 | -0.033 | -56.292
-10 | -1.008 | 0.01615 | -0.034 | -62.414
-9.5 | -0.969 | 0.0146 | -0.035 | -66.343
-9 | -0.922 | 0.01345 | -0.036 | -68.536
-8.5 | -0.869 | 0.01256 | -0.037 | -69.204
-8 | -0.812 | 0.01187 | -0.038 | -68.409
-7.5 | -0.751 | 0.0113 | -0.038 | -66.445
-7 | -0.687 | 0.01085 | -0.039 | -63.332
-6.5 | -0.621 | 0.01012 | -0.04 | -61.333
-6 | -0.553 | 0.00977 | -0.041 | -56.582
-5.5 | -0.484 | 0.00954 | -0.041 | -50.701
-5 | -0.413 | 0.00929 | -0.042 | -44.491
-4.5 | -0.342 | 0.00903 | -0.043 | -37.897
-4 | -0.27 | 0.00848 | -0.044 | -31.847
-3.5 | -0.197 | 0.0074 | -0.044 | -26.697
-3 | -0.124 | 0.00727 | -0.045 | -17.121
-2.5 | -0.051 | 0.00753 | -0.046 | -6.788
-2 | 0.022 | 0.00712 | -0.046 | 3.156
-1.5 | 0.096 | 0.00742 | -0.047 | 12.982
-1 | 0.17 | 0.00738 | -0.048 | 23.049
-0.5 | 0.244 | 0.00735 | -0.048 | 33.138
0 | 0.317 | 0.007 | -0.049 | 45.235
0.5 | 0.39 | 0.00737 | -0.05 | 52.905
1 | 0.463 | 0.00828 | -0.05 | 55.852
1.5 | 0.535 | 0.0084 | -0.051 | 63.692
2 | 0.607 | 0.00855 | -0.052 | 71.025
2.5 | 0.679 | 0.00884 | -0.052 | 76.814
3 | 0.75 | 0.00909 | -0.053 | 82.574
3.5 | 0.821 | 0.00943 | -0.053 | 87.072
4 | 0.891 | 0.00975 | -0.054 | 91.35
4.5 | 0.96 | 0.0102 | -0.055 | 94.116
5 | 1.028 | 0.01071 | -0.055 | 95.942
5.5 | 1.094 | 0.01152 | -0.056 | 94.992
6 | 1.159 | 0.01215 | -0.056 | 95.392
6.5 | 1.222 | 0.01288 | -0.057 | 94.909
7 | 1.283 | 0.01367 | -0.057 | 93.815
7.5 | 1.341 | 0.01462 | -0.058 | 91.674
8 | 1.395 | 0.0157 | -0.058 | 88.89
8.5 | 1.446 | 0.01698 | -0.058 | 85.15
9 | 1.491 | 0.01844 | -0.059 | 80.842
9.5 | 1.53 | 0.0202 | -0.059 | 75.734
10 | 1.562 | 0.02229 | -0.059 | 70.069
10.5 | 1.583 | 0.02485 | -0.059 | 63.711
11 | 1.593 | 0.028 | -0.059 | 56.907
11.5 | 1.586 | 0.03192 | -0.059 | 49.679
12 | 1.552 | 0.03718 | -0.059 | 41.738
12.5 | 1.472 | 0.0444 | -0.058 | 33.161
13 | 1.182 | 0.05802 | -0.057 | 20.375
13.5 | 0.994 | 0.06451 | -0.057 | 15.402
14 | 1.027 | 0.06341 | -0.057 | 16.196
14.5 | 1.052 | 0.06837 | -0.057 | 15.392
15 | 1.078 | 0.07311 | -0.057 | 14.744
15.5 | 1.079 | 0.09844 | -0.054 | 10.96
16 | 1.088 | 0.12013 | -0.051 | 9.053

## 112. Re 10M Mach 0.50 (2)
BIGFOIL.COM POLAR EXPORT
NACA2321
NACA2321 |  |  |  | Cl Max: | 1.474 | at alpha= | 13.5 | deg
XFOIL ncrit=9 |  |  |  | L/D Max: | 94.8211 | at alpha= | 7.5 | deg
Re: | 10000000 |  |  | Cd Min: | 0.14308 | at alpha= | -20 | deg
Mach: | 0.5 |  |  | Cl=0 at alpha= | -1.738 | deg
|  |  |  | @ Cl=0.1, Cd= | 0.0066606
|  |  |  | @ Cl=0.4, Cd= | 0.0065696
|  |  |  | @ Cl=0.6, Cd= | 0.0073595
alpha (deg) | Cl | Cd | Cm | Cl/Cd
-20 | -0.8857 | 0.14308 | -0.0708 | -6.1902
-19.5 | -0.9123 | 0.13125 | -0.08 | -6.9509
-19 | -0.9472 | 0.11858 | -0.0901 | -7.9879
-18.5 | -0.9974 | 0.10491 | -0.1012 | -9.5072
-18 | -1.0502 | 0.09158 | -0.112 | -11.4676
-17.5 | -1.1088 | 0.07854 | -0.1222 | -14.1176
-17 | -1.1596 | 0.06689 | -0.1305 | -17.3359
-16.5 | -1.2022 | 0.05645 | -0.1371 | -21.2967
-16 | -1.2289 | 0.0475 | -0.1419 | -25.8716
-15.5 | -1.2536 | 0.04014 | -0.1428 | -31.2307
-15 | -1.2617 | 0.03414 | -0.1421 | -36.9566
-14.5 | -1.2508 | 0.02889 | -0.1418 | -43.2953
-13.5 | -1.1823 | 0.02141 | -0.1397 | -55.2219
-13 | -1.1465 | 0.01892 | -0.1361 | -60.5973
-12.5 | -1.1026 | 0.01694 | -0.1327 | -65.0885
-12 | -1.0545 | 0.01524 | -0.1294 | -69.1929
-11.5 | -0.9984 | 0.01394 | -0.1266 | -71.6212
-11 | -0.9401 | 0.01273 | -0.124 | -73.8492
-10.5 | -0.8713 | 0.01179 | -0.1227 | -73.9016
-10 | -0.7709 | 0.01092 | -0.1269 | -70.5952
-9.5 | -0.7032 | 0.01021 | -0.1256 | -68.8737
-9 | -0.6479 | 0.00965 | -0.1218 | -67.1399
-8.5 | -0.5975 | 0.0092 | -0.1171 | -64.9457
-8 | -0.5509 | 0.0088 | -0.1116 | -62.6023
-7.5 | -0.5071 | 0.00844 | -0.1056 | -60.0829
-7 | -0.4639 | 0.00814 | -0.0995 | -56.9902
-6.5 | -0.4203 | 0.00791 | -0.0934 | -53.1353
-6 | -0.3758 | 0.0077 | -0.0875 | -48.8052
-5.5 | -0.3348 | 0.0075 | -0.0809 | -44.64
-5 | -0.2948 | 0.00735 | -0.0741 | -40.1088
-4.5 | -0.2634 | 0.0073 | -0.0657 | -36.0822
-4 | -0.2179 | 0.0072 | -0.0601 | -30.2639
-3.5 | -0.171 | 0.00712 | -0.0548 | -24.0169
-3 | -0.1224 | 0.00704 | -0.05 | -17.3864
-2.5 | -0.0713 | 0.00695 | -0.0456 | -10.259
-2 | -0.0229 | 0.00688 | -0.0408 | -3.3285
-1.5 | 0.0208 | 0.00679 | -0.0351 | 3.0633
-1 | 0.0621 | 0.0067 | -0.0288 | 9.2687
-0.5 | 0.1102 | 0.00665 | -0.024 | 16.5714
0 | 0.1602 | 0.0066 | -0.0197 | 24.2727
0.5 | 0.2092 | 0.00656 | -0.0151 | 31.8902
1 | 0.2581 | 0.00661 | -0.0106 | 39.0469
1.5 | 0.3078 | 0.00654 | -0.0063 | 47.0642
2 | 0.3514 | 0.00656 | -0.0008 | 53.5671
2.5 | 0.4022 | 0.00657 | 0.0033 | 61.2177
3 | 0.4476 | 0.00672 | 0.0084 | 66.6071
3.5 | 0.4995 | 0.00683 | 0.0124 | 73.1332
4 | 0.5459 | 0.00705 | 0.0172 | 77.4326
4.5 | 0.5922 | 0.00731 | 0.0221 | 81.0123
5 | 0.6379 | 0.0076 | 0.0271 | 83.9342
5.5 | 0.6863 | 0.00791 | 0.0315 | 86.7636
6 | 0.7319 | 0.0083 | 0.0363 | 88.1807
6.5 | 0.7823 | 0.00874 | 0.04 | 89.508
7 | 0.8402 | 0.00933 | 0.0422 | 90.0536
7.5 | 0.9539 | 0.01006 | 0.0335 | 94.8211
8 | 1.0345 | 0.01097 | 0.0311 | 94.3026
8.5 | 1.0939 | 0.01199 | 0.0325 | 91.2344
9 | 1.1475 | 0.01311 | 0.0349 | 87.5286
9.5 | 1.1957 | 0.01444 | 0.0378 | 82.8047
10 | 1.2597 | 0.0163 | 0.0375 | 77.2822
10.5 | 1.298 | 0.01836 | 0.0412 | 70.6972
11 | 1.3235 | 0.02073 | 0.0464 | 63.8447
11.5 | 1.3662 | 0.02364 | 0.0474 | 57.7919
12 | 1.4057 | 0.02701 | 0.048 | 52.0437
12.5 | 1.4363 | 0.03106 | 0.0486 | 46.2428
13 | 1.4645 | 0.03559 | 0.0485 | 41.1492
13.5 | 1.474 | 0.04033 | 0.0506 | 36.5485
14 | 1.4657 | 0.04594 | 0.0532 | 31.9047
14.5 | 1.4576 | 0.05184 | 0.055 | 28.1173
15 | 1.4376 | 0.05878 | 0.056 | 24.4573
15.5 | 1.4198 | 0.06579 | 0.0564 | 21.5808
16 | 1.3983 | 0.07331 | 0.0562 | 19.0738
16.5 | 1.3764 | 0.08104 | 0.0554 | 16.9842
17 | 1.3525 | 0.08918 | 0.054 | 15.166
17.5 | 1.3328 | 0.09709 | 0.0524 | 13.7275
18 | 1.3146 | 0.1051 | 0.0504 | 12.5081
18.5 | 1.2951 | 0.11352 | 0.0476 | 11.4086

## 113. Re 12M Mach 0.00 (1)
BIGFOIL.COM POLAR EXPORT
NACA2321
NACA2321 |  |  |  | Cl Max: | 2.036 | at alpha= | 20 | deg
JavaFoil+Calcfoil stall+Eppler ext transition |  |  |  | L/D Max: | 113.986 | at alpha= | 9 | deg
Re: | 12000000 |  |  | Cd Min: | 0.00746 | at alpha= | 4 | deg
Mach: | 0 |  |  | Cl=0 at alpha= | -2.1562 | deg
|  |  |  | @ Cl=0.1, Cd= | 0.0083
|  |  |  | @ Cl=0.4, Cd= | 0.0080002
|  |  |  | @ Cl=0.6, Cd= | 0.007681
alpha (deg) | Cl | Cd | Cm | Cl/Cd
-20 | -1.587 | 0.05242 | -0.017 | -30.27
-19.5 | -1.58 | 0.04722 | -0.018 | -33.459
-19 | -1.572 | 0.04213 | -0.018 | -37.306
-18.5 | -1.56 | 0.03767 | -0.019 | -41.405
-18 | -1.546 | 0.03343 | -0.02 | -46.248
-17.5 | -1.529 | 0.02989 | -0.02 | -51.165
-17 | -1.51 | 0.0268 | -0.021 | -56.348
-16.5 | -1.488 | 0.02412 | -0.022 | -61.696
-16 | -1.464 | 0.02173 | -0.023 | -67.374
-15.5 | -1.437 | 0.01972 | -0.023 | -72.837
-15 | -1.406 | 0.01805 | -0.024 | -77.906
-14.5 | -1.372 | 0.01668 | -0.025 | -82.282
-14 | -1.336 | 0.01552 | -0.025 | -86.082
-13.5 | -1.297 | 0.01454 | -0.026 | -89.199
-13 | -1.255 | 0.01371 | -0.027 | -91.54
-12.5 | -1.211 | 0.01309 | -0.027 | -92.509
-12 | -1.164 | 0.01249 | -0.028 | -93.225
-11.5 | -1.115 | 0.01198 | -0.029 | -93.105
-11 | -1.064 | 0.01152 | -0.029 | -92.421
-10.5 | -1.012 | 0.01112 | -0.03 | -90.981
-10 | -0.958 | 0.0105 | -0.03 | -91.203
-9.5 | -0.903 | 0.01015 | -0.031 | -88.946
-9 | -0.846 | 0.00987 | -0.032 | -85.686
-8.5 | -0.788 | 0.00963 | -0.032 | -81.823
-8 | -0.729 | 0.00943 | -0.033 | -77.36
-7.5 | -0.67 | 0.00925 | -0.034 | -72.358
-7 | -0.609 | 0.0081 | -0.034 | -75.191
-6.5 | -0.548 | 0.00799 | -0.035 | -68.576
-6 | -0.487 | 0.00834 | -0.035 | -58.319
-5.5 | -0.424 | 0.00828 | -0.036 | -51.248
-5 | -0.362 | 0.00818 | -0.037 | -44.201
-4.5 | -0.299 | 0.00803 | -0.037 | -37.201
-4 | -0.236 | 0.00792 | -0.038 | -29.729
-3.5 | -0.172 | 0.00824 | -0.038 | -20.888
-3 | -0.108 | 0.00814 | -0.039 | -13.311
-2.5 | -0.044 | 0.00805 | -0.04 | -5.524
-2 | 0.02 | 0.00844 | -0.04 | 2.315
-1.5 | 0.084 | 0.00841 | -0.041 | 9.948
-1 | 0.148 | 0.00797 | -0.041 | 18.543
-0.5 | 0.212 | 0.00793 | -0.042 | 26.699
0 | 0.276 | 0.00794 | -0.043 | 34.687
0.5 | 0.339 | 0.00841 | -0.043 | 40.363
1 | 0.403 | 0.00798 | -0.044 | 50.494
1.5 | 0.466 | 0.00801 | -0.044 | 58.203
2 | 0.53 | 0.00806 | -0.045 | 65.733
2.5 | 0.593 | 0.00769 | -0.045 | 77.076
3 | 0.655 | 0.00761 | -0.046 | 86.137
3.5 | 0.718 | 0.00774 | -0.047 | 92.79
4 | 0.78 | 0.00746 | -0.047 | 104.551
4.5 | 0.842 | 0.00863 | -0.048 | 97.606
5 | 0.903 | 0.00915 | -0.048 | 98.778
5.5 | 0.964 | 0.00942 | -0.049 | 102.378
6 | 1.025 | 0.00969 | -0.049 | 105.773
6.5 | 1.084 | 0.00997 | -0.05 | 108.766
7 | 1.143 | 0.01035 | -0.05 | 110.464
7.5 | 1.201 | 0.01068 | -0.051 | 112.435
8 | 1.258 | 0.01108 | -0.051 | 113.559
8.5 | 1.314 | 0.01155 | -0.052 | 113.8
9 | 1.369 | 0.01201 | -0.052 | 113.986
9.5 | 1.422 | 0.01253 | -0.052 | 113.448
10 | 1.474 | 0.01308 | -0.053 | 112.695
10.5 | 1.524 | 0.01368 | -0.053 | 111.429
11 | 1.572 | 0.01435 | -0.054 | 109.58
11.5 | 1.619 | 0.01506 | -0.054 | 107.498
12 | 1.664 | 0.01583 | -0.054 | 105.059
12.5 | 1.706 | 0.01671 | -0.055 | 102.111
13 | 1.746 | 0.01766 | -0.055 | 98.872
13.5 | 1.784 | 0.01887 | -0.055 | 94.565
14 | 1.82 | 0.02001 | -0.056 | 90.913
14.5 | 1.853 | 0.02133 | -0.056 | 86.869
15 | 1.883 | 0.0228 | -0.056 | 82.591
15.5 | 1.91 | 0.0244 | -0.056 | 78.291
16 | 1.935 | 0.02621 | -0.056 | 73.817
16.5 | 1.957 | 0.0282 | -0.057 | 69.412
17 | 1.977 | 0.03041 | -0.057 | 65.018
17.5 | 1.994 | 0.03282 | -0.057 | 60.745
18 | 2.007 | 0.03553 | -0.057 | 56.48
18.5 | 2.018 | 0.03849 | -0.057 | 52.423
19 | 2.026 | 0.04163 | -0.057 | 48.667
19.5 | 2.032 | 0.04502 | -0.057 | 45.147
20 | 2.036 | 0.04868 | -0.057 | 41.833

## 114. Re 12M Mach 0.00 (2)
BIGFOIL.COM POLAR EXPORT
NACA2321
NACA2321 |  |  |  | Cl Max: | 1.6984 | at alpha= | 20 | deg
XFOIL ncrit=9 |  |  |  | L/D Max: | 124.594 | at alpha= | 9.5 | deg
Re: | 12000000 |  |  | Cd Min: | 0.04607 | at alpha= | 20 | deg
Mach: | 0 |  |  | Cl=0 at alpha= | -1.999 | deg
|  |  |  | @ Cl=0.1, Cd= | 0.0061371
|  |  |  | @ Cl=0.4, Cd= | 0.0057727
|  |  |  | @ Cl=0.6, Cd= | 0.0062403
alpha (deg) | Cl | Cd | Cm | Cl/Cd
-20 | -1.5934 | 0.02545 | -0.0866 | -62.609
-19.5 | -1.5609 | 0.02331 | -0.0873 | -66.9627
-19 | -1.5293 | 0.02123 | -0.0877 | -72.0349
-18.5 | -1.4967 | 0.01931 | -0.0878 | -77.5091
-18 | -1.4574 | 0.01786 | -0.0881 | -81.6013
-17.5 | -1.4151 | 0.01662 | -0.0885 | -85.1444
-17 | -1.3885 | 0.01533 | -0.0857 | -90.574
-16.5 | -1.3588 | 0.01421 | -0.0831 | -95.6228
-15.5 | -1.274 | 0.01249 | -0.0815 | -102.0016
-15 | -1.2326 | 0.01178 | -0.0801 | -104.635
-14.5 | -1.1911 | 0.01124 | -0.0784 | -105.9698
-14 | -1.1479 | 0.01073 | -0.077 | -106.9804
-13.5 | -1.1021 | 0.01025 | -0.0759 | -107.522
-13 | -1.0527 | 0.00986 | -0.0753 | -106.7647
-12.5 | -0.9978 | 0.00946 | -0.0758 | -105.4757
-12 | -0.8861 | 0.009 | -0.088 | -98.4556
-11.5 | -0.8215 | 0.00868 | -0.0904 | -94.6429
-11 | -0.7764 | 0.00838 | -0.0886 | -92.6492
-10.5 | -0.735 | 0.00815 | -0.0859 | -90.184
-10 | -0.697 | 0.00791 | -0.0823 | -88.1163
-9.5 | -0.6577 | 0.00771 | -0.0789 | -85.3048
-9 | -0.6208 | 0.00751 | -0.075 | -82.6631
-8.5 | -0.5839 | 0.00732 | -0.071 | -79.7678
-8 | -0.5472 | 0.00717 | -0.0668 | -76.318
-7.5 | -0.5147 | 0.00711 | -0.0617 | -72.391
-7 | -0.4724 | 0.00698 | -0.0587 | -67.6791
-6.5 | -0.4278 | 0.00686 | -0.0561 | -62.3615
-6 | -0.3824 | 0.00675 | -0.0536 | -56.6519
-5.5 | -0.3364 | 0.00668 | -0.0513 | -50.3593
-5 | -0.2899 | 0.0066 | -0.0491 | -43.9242
-4.5 | -0.2423 | 0.0065 | -0.0471 | -37.2769
-4 | -0.1947 | 0.00642 | -0.045 | -30.3271
-3.5 | -0.1465 | 0.00636 | -0.0431 | -23.0346
-3 | -0.0986 | 0.00631 | -0.0411 | -15.626
-2.5 | -0.0505 | 0.00628 | -0.0392 | -8.0414
-2 | -0.0001 | 0.00623 | -0.0377 | -0.016051
-1.5 | 0.0489 | 0.00618 | -0.036 | 7.9126
-1 | 0.0971 | 0.00614 | -0.034 | 15.8143
-0.5 | 0.1472 | 0.00609 | -0.0325 | 24.1708
0 | 0.1949 | 0.00606 | -0.0304 | 32.1617
0.5 | 0.2436 | 0.00599 | -0.0286 | 40.6678
1 | 0.2902 | 0.00596 | -0.0264 | 48.6913
1.5 | 0.334 | 0.00586 | -0.0235 | 56.9966
2 | 0.3693 | 0.00578 | -0.0189 | 63.8927
2.5 | 0.4113 | 0.00577 | -0.0156 | 71.2825
3 | 0.4539 | 0.00584 | -0.0126 | 77.7226
3.5 | 0.4983 | 0.00591 | -0.01 | 84.3147
4 | 0.5378 | 0.00603 | -0.0063 | 89.1874
4.5 | 0.5783 | 0.00618 | -0.003 | 93.5761
5 | 0.6215 | 0.0063 | -0.0002 | 98.6508
5.5 | 0.6585 | 0.00647 | 0.0038 | 101.7774
6 | 0.6984 | 0.00663 | 0.0071 | 105.3394
6.5 | 0.7356 | 0.00684 | 0.0109 | 107.5439
7 | 0.7701 | 0.00705 | 0.0152 | 109.234
7.5 | 0.8075 | 0.00726 | 0.0188 | 111.2259
8 | 0.8472 | 0.00749 | 0.0218 | 113.1108
8.5 | 0.8992 | 0.00781 | 0.022 | 115.1344
9.5 | 1.0902 | 0.00875 | 0.0034 | 124.5943
10 | 1.1414 | 0.00917 | 0.0036 | 124.4711
10.5 | 1.1877 | 0.00964 | 0.0046 | 123.2054
11 | 1.2422 | 0.01023 | 0.0038 | 121.4272
11.5 | 1.2889 | 0.01096 | 0.0044 | 117.6004
12 | 1.3114 | 0.01174 | 0.0098 | 111.7036
12.5 | 1.3592 | 0.01255 | 0.0098 | 108.3028
13 | 1.4051 | 0.01343 | 0.0099 | 104.624
13.5 | 1.4482 | 0.01447 | 0.0102 | 100.0829
14 | 1.4916 | 0.01555 | 0.0103 | 95.9228
14.5 | 1.5323 | 0.01688 | 0.0104 | 90.7761
15 | 1.5728 | 0.01825 | 0.0104 | 86.1808
15.5 | 1.5942 | 0.01979 | 0.0137 | 80.5558
16 | 1.6147 | 0.02156 | 0.0167 | 74.8933
16.5 | 1.6336 | 0.02353 | 0.0194 | 69.4263
17 | 1.6505 | 0.02575 | 0.022 | 64.0971
17.5 | 1.6638 | 0.02831 | 0.0246 | 58.7708
18 | 1.6772 | 0.03096 | 0.0268 | 54.1731
18.5 | 1.6834 | 0.03424 | 0.0291 | 49.1647
19 | 1.6949 | 0.03741 | 0.0305 | 45.3061
19.5 | 1.6964 | 0.04167 | 0.0316 | 40.7103
20 | 1.6984 | 0.04607 | 0.0323 | 36.8656

## 115. Re 12M Mach 0.10 (1)
BIGFOIL.COM POLAR EXPORT
NACA2321
NACA2321 |  |  |  | Cl Max: | 2.016 | at alpha= | 20 | deg
JavaFoil+Calcfoil stall+Eppler ext transition |  |  |  | L/D Max: | 113.295 | at alpha= | 8.5 | deg
Re: | 12000000 |  |  | Cd Min: | 0.00734 | at alpha= | 3.5 | deg
Mach: | 0.1 |  |  | Cl=0 at alpha= | -2.1538 | deg
|  |  |  | @ Cl=0.1, Cd= | 0.0080275
|  |  |  | @ Cl=0.4, Cd= | 0.0080584
|  |  |  | @ Cl=0.6, Cd= | 0.0076945
alpha (deg) | Cl | Cd | Cm | Cl/Cd
-20 | -1.566 | 0.05566 | -0.017 | -28.135
-19.5 | -1.562 | 0.05009 | -0.018 | -31.173
-19 | -1.555 | 0.04482 | -0.018 | -34.696
-18.5 | -1.546 | 0.03987 | -0.019 | -38.767
-18 | -1.534 | 0.03544 | -0.02 | -43.28
-17.5 | -1.519 | 0.0315 | -0.02 | -48.236
-17 | -1.502 | 0.02815 | -0.021 | -53.346
-16.5 | -1.482 | 0.02525 | -0.022 | -58.679
-16 | -1.459 | 0.02262 | -0.023 | -64.484
-15.5 | -1.433 | 0.02045 | -0.023 | -70.082
-15 | -1.404 | 0.0186 | -0.024 | -75.489
-14.5 | -1.372 | 0.01716 | -0.025 | -79.904
-14 | -1.336 | 0.01589 | -0.025 | -84.064
-13.5 | -1.298 | 0.01486 | -0.026 | -87.331
-13 | -1.257 | 0.01398 | -0.027 | -89.873
-12.5 | -1.213 | 0.01329 | -0.027 | -91.269
-12 | -1.167 | 0.01265 | -0.028 | -92.227
-11.5 | -1.118 | 0.01212 | -0.029 | -92.274
-11 | -1.068 | 0.01164 | -0.029 | -91.691
-10.5 | -1.015 | 0.01123 | -0.03 | -90.387
-10 | -0.962 | 0.01059 | -0.031 | -90.769
-9.5 | -0.906 | 0.01027 | -0.031 | -88.235
-9 | -0.849 | 0.00993 | -0.032 | -85.498
-8.5 | -0.791 | 0.0097 | -0.032 | -81.601
-8 | -0.732 | 0.00946 | -0.033 | -77.405
-7.5 | -0.673 | 0.0093 | -0.034 | -72.33
-7 | -0.612 | 0.00914 | -0.034 | -66.994
-6.5 | -0.551 | 0.00808 | -0.035 | -68.134
-6 | -0.489 | 0.00836 | -0.036 | -58.457
-5.5 | -0.426 | 0.0083 | -0.036 | -51.389
-5 | -0.364 | 0.00819 | -0.037 | -44.396
-4.5 | -0.3 | 0.00807 | -0.037 | -37.208
-4 | -0.237 | 0.00792 | -0.038 | -29.883
-3.5 | -0.173 | 0.00829 | -0.039 | -20.857
-3 | -0.109 | 0.00815 | -0.039 | -13.356
-2.5 | -0.045 | 0.0081 | -0.04 | -5.515
-2 | 0.02 | 0.00805 | -0.04 | 2.439
-1.5 | 0.084 | 0.00803 | -0.041 | 10.469
-1 | 0.148 | 0.00802 | -0.042 | 18.509
-0.5 | 0.213 | 0.00798 | -0.042 | 26.654
0 | 0.277 | 0.008 | -0.043 | 34.63
0.5 | 0.341 | 0.00804 | -0.043 | 42.381
1 | 0.405 | 0.00806 | -0.044 | 50.217
1.5 | 0.469 | 0.00809 | -0.044 | 57.91
2 | 0.532 | 0.00813 | -0.045 | 65.417
2.5 | 0.595 | 0.0077 | -0.046 | 77.315
3 | 0.659 | 0.00763 | -0.046 | 86.336
3.5 | 0.721 | 0.00734 | -0.047 | 98.328
4 | 0.784 | 0.00753 | -0.047 | 104.093
4.5 | 0.846 | 0.00865 | -0.048 | 97.781
5 | 0.908 | 0.00918 | -0.048 | 98.874
5.5 | 0.969 | 0.00947 | -0.049 | 102.324
6 | 1.029 | 0.00974 | -0.049 | 105.713
6.5 | 1.089 | 0.01008 | -0.05 | 108.08
7 | 1.148 | 0.01041 | -0.05 | 110.24
7.5 | 1.206 | 0.01076 | -0.051 | 112.103
8 | 1.263 | 0.01121 | -0.051 | 112.661
8.5 | 1.319 | 0.01164 | -0.052 | 113.295
9 | 1.374 | 0.01215 | -0.052 | 113.04
9.5 | 1.427 | 0.01267 | -0.053 | 112.639
10 | 1.479 | 0.01323 | -0.053 | 111.76
10.5 | 1.529 | 0.01388 | -0.054 | 110.154
11 | 1.577 | 0.01455 | -0.054 | 108.427
11.5 | 1.624 | 0.01529 | -0.054 | 106.216
12 | 1.668 | 0.01612 | -0.055 | 103.458
12.5 | 1.71 | 0.01702 | -0.055 | 100.46
13 | 1.749 | 0.01801 | -0.055 | 97.14
13.5 | 1.786 | 0.01926 | -0.055 | 92.736
14 | 1.821 | 0.02048 | -0.056 | 88.931
14.5 | 1.853 | 0.02189 | -0.056 | 84.67
15 | 1.877 | 0.02462 | -0.056 | 76.249
15.5 | 1.908 | 0.02513 | -0.056 | 75.934
16 | 1.932 | 0.02704 | -0.057 | 71.433
16.5 | 1.952 | 0.02916 | -0.057 | 66.94
17 | 1.97 | 0.03151 | -0.057 | 62.537
17.5 | 1.985 | 0.03403 | -0.057 | 58.339
18 | 1.996 | 0.0369 | -0.057 | 54.098
18.5 | 2.005 | 0.04002 | -0.057 | 50.103
19 | 2.011 | 0.04335 | -0.057 | 46.394
19.5 | 2.015 | 0.04694 | -0.057 | 42.927
20 | 2.016 | 0.05082 | -0.057 | 39.674

## 116. Re 12M Mach 0.10 (2)
BIGFOIL.COM POLAR EXPORT
NACA2321
NACA2321 |  |  |  | Cl Max: | 1.6877 | at alpha= | 19.5 | deg
XFOIL ncrit=9 |  |  |  | L/D Max: | 123.785 | at alpha= | 9.5 | deg
Re: | 12000000 |  |  | Cd Min: | 0.04901 | at alpha= | 20 | deg
Mach: | 0.1 |  |  | Cl=0 at alpha= | -1.9939 | deg
|  |  |  | @ Cl=0.1, Cd= | 0.0061564
|  |  |  | @ Cl=0.4, Cd= | 0.0057826
|  |  |  | @ Cl=0.6, Cd= | 0.0062624
alpha (deg) | Cl | Cd | Cm | Cl/Cd
-20 | -1.5933 | 0.02705 | -0.089 | -58.902
-19.5 | -1.5628 | 0.02461 | -0.0898 | -63.5026
-19 | -1.5303 | 0.02243 | -0.0903 | -68.2256
-18.5 | -1.4998 | 0.02026 | -0.0904 | -74.0276
-18 | -1.4624 | 0.01858 | -0.0907 | -78.7083
-17.5 | -1.4207 | 0.01721 | -0.091 | -82.5508
-17 | -1.387 | 0.01593 | -0.0894 | -87.0684
-16.5 | -1.3631 | 0.01466 | -0.0858 | -92.9809
-16 | -1.3223 | 0.01368 | -0.0848 | -96.6594
-15.5 | -1.277 | 0.01285 | -0.0842 | -99.3774
-15 | -1.2366 | 0.01205 | -0.0826 | -102.6224
-14.5 | -1.1967 | 0.01143 | -0.0806 | -104.6982
-14 | -1.1519 | 0.01093 | -0.0792 | -105.3888
-13.5 | -1.1074 | 0.01039 | -0.0778 | -106.5833
-13 | -1.0577 | 0.01 | -0.0771 | -105.77
-12 | -0.8969 | 0.00913 | -0.0882 | -98.2366
-11.5 | -0.8265 | 0.00878 | -0.0916 | -94.1344
-11 | -0.7788 | 0.00846 | -0.0902 | -92.0567
-10.5 | -0.7367 | 0.00822 | -0.0875 | -89.6229
-10 | -0.6979 | 0.00797 | -0.0841 | -87.5659
-9.5 | -0.6585 | 0.00777 | -0.0806 | -84.749
-9 | -0.6212 | 0.00756 | -0.0766 | -82.1693
-8.5 | -0.5843 | 0.00736 | -0.0725 | -79.3886
-8 | -0.5463 | 0.0072 | -0.0685 | -75.875
-7.5 | -0.5146 | 0.00712 | -0.0631 | -72.2753
-7 | -0.4737 | 0.007 | -0.0597 | -67.6714
-6.5 | -0.4291 | 0.00689 | -0.0569 | -62.2787
-6 | -0.3837 | 0.00678 | -0.0544 | -56.5929
-5.5 | -0.3378 | 0.0067 | -0.0519 | -50.4179
-5 | -0.2913 | 0.00661 | -0.0496 | -44.0696
-4.5 | -0.2436 | 0.00651 | -0.0475 | -37.4194
-4 | -0.1958 | 0.00644 | -0.0454 | -30.4037
-3.5 | -0.1473 | 0.00638 | -0.0435 | -23.0878
-3 | -0.0992 | 0.00632 | -0.0414 | -15.6962
-2.5 | -0.0509 | 0.00629 | -0.0394 | -8.0922
-2 | -0.0006 | 0.00625 | -0.0378 | -0.096
-1.5 | 0.0489 | 0.00619 | -0.0361 | 7.8998
-1 | 0.097 | 0.00616 | -0.034 | 15.7468
-0.5 | 0.1473 | 0.0061 | -0.0325 | 24.1475
0 | 0.1951 | 0.00608 | -0.0304 | 32.0888
0.5 | 0.2438 | 0.006 | -0.0285 | 40.6333
1 | 0.2903 | 0.00597 | -0.0261 | 48.6265
1.5 | 0.3318 | 0.00586 | -0.0227 | 56.6212
2 | 0.3682 | 0.00579 | -0.0181 | 63.5924
2.5 | 0.4112 | 0.00578 | -0.015 | 71.1419
3 | 0.4541 | 0.00586 | -0.012 | 77.4915
3.5 | 0.4981 | 0.00593 | -0.0092 | 83.9966
4 | 0.5382 | 0.00606 | -0.0056 | 88.8119
4.5 | 0.5793 | 0.0062 | -0.0023 | 93.4355
5 | 0.6224 | 0.00633 | 0.0006 | 98.3254
5.5 | 0.6593 | 0.00651 | 0.0047 | 101.275
6 | 0.7 | 0.00666 | 0.008 | 105.1051
6.5 | 0.7363 | 0.00687 | 0.0121 | 107.1761
7 | 0.7721 | 0.00709 | 0.0162 | 108.8999
7.5 | 0.8089 | 0.00732 | 0.0199 | 110.5055
8 | 0.8502 | 0.00756 | 0.0227 | 112.4603
8.5 | 0.9061 | 0.0079 | 0.0222 | 114.6962
9 | 1.0348 | 0.00844 | 0.0059 | 122.6066
9.5 | 1.0955 | 0.00885 | 0.0043 | 123.7853
10 | 1.1455 | 0.0093 | 0.0048 | 123.172
10.5 | 1.1926 | 0.00977 | 0.0057 | 122.0676
11 | 1.2475 | 0.01042 | 0.0049 | 119.7217
11.5 | 1.2933 | 0.01116 | 0.0058 | 115.8871
12 | 1.3165 | 0.01198 | 0.0111 | 109.8915
12.5 | 1.3638 | 0.01284 | 0.0113 | 106.215
13 | 1.4095 | 0.01379 | 0.0115 | 102.2117
13.5 | 1.4512 | 0.01493 | 0.0121 | 97.2003
14 | 1.4955 | 0.01603 | 0.0121 | 93.2938
14.5 | 1.5383 | 0.01738 | 0.012 | 88.5098
15 | 1.5741 | 0.01891 | 0.0127 | 83.2417
15.5 | 1.5962 | 0.02053 | 0.0159 | 77.7496
16 | 1.6155 | 0.02246 | 0.0189 | 71.9279
16.5 | 1.635 | 0.02449 | 0.0216 | 66.7619
17 | 1.6501 | 0.02694 | 0.0242 | 61.2509
17.5 | 1.6627 | 0.02968 | 0.0267 | 56.0209
18 | 1.6727 | 0.03271 | 0.0289 | 51.1373
18.5 | 1.6769 | 0.0363 | 0.0311 | 46.1956
19 | 1.6872 | 0.03968 | 0.0324 | 42.5202
19.5 | 1.6877 | 0.04416 | 0.0335 | 38.2178
20 | 1.6862 | 0.04901 | 0.034 | 34.4052

## 117. Re 12M Mach 0.25 (1)
BIGFOIL.COM POLAR EXPORT
NACA2321
NACA2321 |  |  |  | Cl Max: | 1.912 | at alpha= | 17.5 | deg
JavaFoil+Calcfoil stall+Eppler ext transition |  |  |  | L/D Max: | 109.179 | at alpha= | 8 | deg
Re: | 12000000 |  |  | Cd Min: | 0.00742 | at alpha= | 3 | deg
Mach: | 0.25 |  |  | Cl=0 at alpha= | -2.1515 | deg
|  |  |  | @ Cl=0.1, Cd= | 0.0078478
|  |  |  | @ Cl=0.4, Cd= | 0.0077879
|  |  |  | @ Cl=0.6, Cd= | 0.0078766
alpha (deg) | Cl | Cd | Cm | Cl/Cd
-20 | -1.403 | 0.07922 | -0.017 | -17.71
-19.5 | -1.417 | 0.07113 | -0.017 | -19.921
-19 | -1.428 | 0.06334 | -0.018 | -22.546
-18.5 | -1.434 | 0.05618 | -0.019 | -25.53
-18 | -1.437 | 0.04946 | -0.02 | -29.061
-17.5 | -1.437 | 0.04329 | -0.02 | -33.206
-17 | -1.434 | 0.03797 | -0.021 | -37.758
-16.5 | -1.426 | 0.03341 | -0.022 | -42.666
-16 | -1.414 | 0.02938 | -0.023 | -48.142
-15.5 | -1.399 | 0.02587 | -0.023 | -54.081
-15 | -1.38 | 0.0229 | -0.024 | -60.283
-14.5 | -1.356 | 0.02053 | -0.025 | -66.058
-14 | -1.328 | 0.01854 | -0.026 | -71.609
-13.5 | -1.296 | 0.01698 | -0.027 | -76.303
-13 | -1.26 | 0.01569 | -0.027 | -80.319
-12.5 | -1.221 | 0.01442 | -0.028 | -84.663
-12 | -1.178 | 0.01355 | -0.029 | -86.968
-11.5 | -1.132 | 0.01279 | -0.029 | -88.487
-11 | -1.083 | 0.01216 | -0.03 | -89.101
-10.5 | -1.033 | 0.01166 | -0.031 | -88.53
-10 | -0.979 | 0.01118 | -0.031 | -87.626
-9.5 | -0.924 | 0.01076 | -0.032 | -85.854
-9 | -0.867 | 0.01041 | -0.033 | -83.302
-8.5 | -0.809 | 0.01012 | -0.033 | -79.967
-8 | -0.749 | 0.00986 | -0.034 | -75.996
-7.5 | -0.689 | 0.0096 | -0.035 | -71.717
-7 | -0.627 | 0.0094 | -0.035 | -66.722
-6.5 | -0.564 | 0.00924 | -0.036 | -61.086
-6 | -0.501 | 0.00787 | -0.037 | -63.651
-5.5 | -0.437 | 0.00814 | -0.037 | -53.746
-5 | -0.373 | 0.00801 | -0.038 | -46.585
-4.5 | -0.308 | 0.00826 | -0.038 | -37.301
-4 | -0.243 | 0.00815 | -0.039 | -29.834
-3.5 | -0.178 | 0.008 | -0.04 | -22.195
-3 | -0.112 | 0.00838 | -0.04 | -13.351
-2.5 | -0.046 | 0.00787 | -0.041 | -5.834
-2 | 0.02 | 0.0078 | -0.041 | 2.585
-1.5 | 0.086 | 0.00776 | -0.042 | 11.129
-1 | 0.153 | 0.00818 | -0.043 | 18.647
-0.5 | 0.219 | 0.00816 | -0.043 | 26.801
0 | 0.284 | 0.00772 | -0.044 | 36.815
0.5 | 0.35 | 0.00775 | -0.045 | 45.165
1 | 0.416 | 0.0078 | -0.045 | 53.314
1.5 | 0.481 | 0.00782 | -0.046 | 61.495
2 | 0.546 | 0.00786 | -0.046 | 69.466
2.5 | 0.611 | 0.00788 | -0.047 | 77.556
3 | 0.676 | 0.00742 | -0.047 | 91.061
3.5 | 0.74 | 0.00756 | -0.048 | 97.854
4 | 0.804 | 0.00867 | -0.049 | 92.769
4.5 | 0.868 | 0.00895 | -0.049 | 96.911
5 | 0.931 | 0.00921 | -0.05 | 101.015
5.5 | 0.993 | 0.00953 | -0.05 | 104.256
6 | 1.055 | 0.01015 | -0.051 | 103.885
6.5 | 1.116 | 0.01049 | -0.051 | 106.3
7 | 1.175 | 0.01092 | -0.052 | 107.658
7.5 | 1.234 | 0.01134 | -0.052 | 108.861
8 | 1.292 | 0.01183 | -0.053 | 109.179
8.5 | 1.348 | 0.01235 | -0.053 | 109.151
9 | 1.402 | 0.01291 | -0.054 | 108.645
9.5 | 1.455 | 0.01353 | -0.054 | 107.584
10 | 1.506 | 0.01424 | -0.054 | 105.777
10.5 | 1.555 | 0.01499 | -0.055 | 103.712
11 | 1.601 | 0.01586 | -0.055 | 100.952
11.5 | 1.645 | 0.01678 | -0.055 | 98.032
12 | 1.687 | 0.01781 | -0.056 | 94.678
12.5 | 1.725 | 0.019 | -0.056 | 90.81
13 | 1.76 | 0.02031 | -0.056 | 86.674
13.5 | 1.792 | 0.02178 | -0.057 | 82.287
14 | 1.82 | 0.02346 | -0.057 | 77.589
14.5 | 1.846 | 0.02534 | -0.057 | 72.845
15 | 1.866 | 0.02751 | -0.057 | 67.85
15.5 | 1.883 | 0.02991 | -0.057 | 62.962
16 | 1.896 | 0.03254 | -0.057 | 58.266
16.5 | 1.906 | 0.03547 | -0.057 | 53.723
17 | 1.911 | 0.03868 | -0.057 | 49.415
17.5 | 1.912 | 0.04233 | -0.057 | 45.16
18 | 1.908 | 0.04639 | -0.057 | 41.121
18.5 | 1.9 | 0.0507 | -0.057 | 37.466
19 | 1.888 | 0.05543 | -0.057 | 34.053
19.5 | 1.872 | 0.06053 | -0.057 | 30.928
20 | 1.852 | 0.0663 | -0.057 | 27.937

## 118. Re 12M Mach 0.25 (2)
BIGFOIL.COM POLAR EXPORT
NACA2321
NACA2321 |  |  |  | Cl Max: | 1.6395 | at alpha= | 17.5 | deg
XFOIL ncrit=9 |  |  |  | L/D Max: | 118.486 | at alpha= | 9 | deg
Re: | 12000000 |  |  | Cd Min: | 0.06604 | at alpha= | 20 | deg
Mach: | 0.25 |  |  | Cl=0 at alpha= | -1.9656 | deg
|  |  |  | @ Cl=0.1, Cd= | 0.0062353
|  |  |  | @ Cl=0.4, Cd= | 0.0058726
|  |  |  | @ Cl=0.6, Cd= | 0.0064108
alpha (deg) | Cl | Cd | Cm | Cl/Cd
-20 | -1.5624 | 0.03931 | -0.0998 | -39.7456
-19.5 | -1.548 | 0.03457 | -0.1016 | -44.7787
-19 | -1.5283 | 0.03047 | -0.103 | -50.1575
-18.5 | -1.502 | 0.02717 | -0.1037 | -55.2816
-18 | -1.469 | 0.02448 | -0.1042 | -60.0082
-17.5 | -1.4348 | 0.02199 | -0.1045 | -65.2478
-17 | -1.3979 | 0.0198 | -0.1045 | -70.601
-16.5 | -1.3755 | 0.01794 | -0.101 | -76.6722
-16 | -1.3421 | 0.01646 | -0.0986 | -81.5371
-15.5 | -1.3025 | 0.01495 | -0.0973 | -87.1237
-15 | -1.2589 | 0.01384 | -0.0959 | -90.961
-14.5 | -1.2177 | 0.01291 | -0.0937 | -94.3222
-14 | -1.1779 | 0.01208 | -0.091 | -97.5083
-13.5 | -1.1316 | 0.01144 | -0.0891 | -98.9161
-13 | -1.0845 | 0.01082 | -0.0874 | -100.2311
-12.5 | -1.0318 | 0.01034 | -0.0864 | -99.7872
-11.5 | -0.8623 | 0.00934 | -0.0971 | -92.3233
-11 | -0.797 | 0.00896 | -0.0984 | -88.9509
-10.5 | -0.7491 | 0.0086 | -0.0963 | -87.1047
-10 | -0.7054 | 0.00833 | -0.0932 | -84.6819
-9.5 | -0.6643 | 0.00806 | -0.0894 | -82.4194
-9 | -0.6259 | 0.00781 | -0.0851 | -80.1408
-8.5 | -0.5847 | 0.00762 | -0.0812 | -76.7323
-8 | -0.5473 | 0.00739 | -0.0765 | -74.0595
-7.5 | -0.5085 | 0.00721 | -0.072 | -70.527
-7 | -0.4725 | 0.00712 | -0.0669 | -66.3624
-6.5 | -0.435 | 0.00703 | -0.0621 | -61.8777
-6 | -0.3907 | 0.00691 | -0.0587 | -56.5412
-5.5 | -0.3451 | 0.00681 | -0.0556 | -50.6755
-5 | -0.2982 | 0.00672 | -0.0527 | -44.375
-4.5 | -0.2503 | 0.00664 | -0.0501 | -37.6958
-4 | -0.2016 | 0.00656 | -0.0476 | -30.7317
-3.5 | -0.1519 | 0.00649 | -0.0454 | -23.4052
-3 | -0.1027 | 0.00642 | -0.0431 | -15.9969
-2.5 | -0.0534 | 0.00638 | -0.0408 | -8.3699
-2 | -0.0035 | 0.00634 | -0.0386 | -0.55205
-1.5 | 0.0474 | 0.00627 | -0.0366 | 7.5598
-1 | 0.096 | 0.00624 | -0.0342 | 15.3846
-0.5 | 0.1468 | 0.00618 | -0.0322 | 23.754
0 | 0.1953 | 0.00616 | -0.0297 | 31.7045
0.5 | 0.2446 | 0.00608 | -0.0274 | 40.2303
1 | 0.283 | 0.00602 | -0.0228 | 47.01
1.5 | 0.3234 | 0.00589 | -0.0187 | 54.9066
2 | 0.3665 | 0.00588 | -0.0151 | 62.3299
2.5 | 0.4116 | 0.00587 | -0.012 | 70.1193
3 | 0.4527 | 0.00598 | -0.0081 | 75.7023
3.5 | 0.4982 | 0.00605 | -0.0051 | 82.3471
4 | 0.5422 | 0.00618 | -0.0018 | 87.7346
4.5 | 0.5826 | 0.00635 | 0.0022 | 91.748
5 | 0.6255 | 0.0065 | 0.0056 | 96.2308
5.5 | 0.6663 | 0.00669 | 0.0094 | 99.5964
6 | 0.7057 | 0.00686 | 0.0134 | 102.8717
6.5 | 0.745 | 0.00709 | 0.0174 | 105.0776
7 | 0.7811 | 0.00735 | 0.0219 | 106.2721
7.5 | 0.8221 | 0.00763 | 0.0253 | 107.7457
8 | 0.8708 | 0.00797 | 0.0269 | 109.2597
8.5 | 0.9846 | 0.00846 | 0.0149 | 116.383
9 | 1.064 | 0.00898 | 0.01 | 118.4855
9.5 | 1.1206 | 0.00948 | 0.0098 | 118.2068
10 | 1.1687 | 0.01007 | 0.0112 | 116.0576
10.5 | 1.2186 | 0.0107 | 0.0121 | 113.8879
11 | 1.2732 | 0.01158 | 0.0119 | 109.9482
11.5 | 1.3095 | 0.01255 | 0.015 | 104.3426
12 | 1.343 | 0.01344 | 0.0188 | 99.9256
12.5 | 1.3884 | 0.01463 | 0.0196 | 94.9009
13 | 1.4311 | 0.01601 | 0.0204 | 89.3879
13.5 | 1.4711 | 0.01759 | 0.0214 | 83.6327
14 | 1.5146 | 0.01931 | 0.0213 | 78.436
14.5 | 1.5575 | 0.02123 | 0.021 | 73.3632
15 | 1.5766 | 0.02341 | 0.0245 | 67.3473
15.5 | 1.5935 | 0.0259 | 0.0276 | 61.5251
16 | 1.6116 | 0.02852 | 0.0303 | 56.5077
16.5 | 1.6232 | 0.03173 | 0.0328 | 51.1566
17 | 1.6314 | 0.03532 | 0.0351 | 46.1891
17.5 | 1.6395 | 0.03903 | 0.0371 | 42.0061
18 | 1.6338 | 0.04401 | 0.0388 | 37.1234
18.5 | 1.6361 | 0.04842 | 0.0402 | 33.7898
19 | 1.6282 | 0.05406 | 0.0409 | 30.1184
19.5 | 1.6184 | 0.06013 | 0.041 | 26.915
20 | 1.612 | 0.06604 | 0.0407 | 24.4094

## 119. Re 12M Mach 0.50 (1)
BIGFOIL.COM POLAR EXPORT
NACA2321
NACA2321 |  |  |  | Cl Max: | 1.596 | at alpha= | 11 | deg
JavaFoil+Calcfoil stall+Eppler ext transition |  |  |  | L/D Max: | 96.433 | at alpha= | 6 | deg
Re: | 12000000 |  |  | Cd Min: | 0.00724 | at alpha= | -3.5 | deg
Mach: | 0.5 |  |  | Cl=0 at alpha= | -2.1507 | deg
|  |  |  | @ Cl=0.1, Cd= | 0.0072784
|  |  |  | @ Cl=0.4, Cd= | 0.0073947
|  |  |  | @ Cl=0.6, Cd= | 0.0084854
alpha (deg) | Cl | Cd | Cm | Cl/Cd
-16 | -0.812 | 0.11798 | -0.018 | -6.883
-15.5 | -0.787 | 0.10505 | -0.019 | -7.497
-15 | -0.761 | 0.09722 | -0.02 | -7.829
-14.5 | -0.769 | 0.06096 | -0.024 | -12.621
-14 | -0.733 | 0.06333 | -0.024 | -11.576
-13.5 | -0.705 | 0.05996 | -0.025 | -11.751
-13 | -0.68 | 0.0539 | -0.026 | -12.608
-12.5 | -0.818 | 0.05331 | -0.026 | -15.348
-12 | -0.997 | 0.03401 | -0.029 | -29.33
-11.5 | -1.042 | 0.02605 | -0.031 | -39.984
-11 | -1.051 | 0.021 | -0.032 | -50.038
-10.5 | -1.037 | 0.01806 | -0.033 | -57.439
-10 | -1.01 | 0.01568 | -0.034 | -64.403
-9.5 | -0.97 | 0.01424 | -0.035 | -68.115
-9 | -0.923 | 0.01316 | -0.036 | -70.167
-8.5 | -0.87 | 0.0123 | -0.037 | -70.78
-8 | -0.813 | 0.01163 | -0.038 | -69.888
-7.5 | -0.751 | 0.0111 | -0.038 | -67.688
-7 | -0.687 | 0.01066 | -0.039 | -64.449
-6.5 | -0.621 | 0.00996 | -0.04 | -62.389
-6 | -0.553 | 0.00966 | -0.041 | -57.264
-5.5 | -0.484 | 0.00936 | -0.041 | -51.699
-5 | -0.413 | 0.00906 | -0.042 | -45.619
-4.5 | -0.342 | 0.00884 | -0.043 | -38.696
-4 | -0.27 | 0.00863 | -0.044 | -31.292
-3.5 | -0.198 | 0.00724 | -0.044 | -27.288
-3 | -0.125 | 0.00746 | -0.045 | -16.683
-2.5 | -0.051 | 0.00738 | -0.046 | -6.928
-2 | 0.022 | 0.00733 | -0.046 | 3.066
-1.5 | 0.096 | 0.00728 | -0.047 | 13.225
-1 | 0.17 | 0.00725 | -0.048 | 23.457
-0.5 | 0.244 | 0.00725 | -0.048 | 33.61
0 | 0.317 | 0.00725 | -0.049 | 43.719
0.5 | 0.39 | 0.00727 | -0.05 | 53.625
1 | 0.463 | 0.00818 | -0.05 | 56.574
1.5 | 0.535 | 0.00835 | -0.051 | 64.11
2 | 0.607 | 0.0085 | -0.052 | 71.472
2.5 | 0.679 | 0.009 | -0.052 | 75.49
3 | 0.75 | 0.009 | -0.053 | 83.361
3.5 | 0.821 | 0.00929 | -0.053 | 88.364
4 | 0.891 | 0.00966 | -0.054 | 92.243
4.5 | 0.96 | 0.0101 | -0.055 | 95.046
5 | 1.028 | 0.01085 | -0.055 | 94.711
5.5 | 1.095 | 0.01141 | -0.056 | 95.959
6 | 1.16 | 0.01203 | -0.056 | 96.433
6.5 | 1.223 | 0.0127 | -0.057 | 96.261
7 | 1.284 | 0.01351 | -0.057 | 95.044
7.5 | 1.342 | 0.01442 | -0.058 | 93.039
8 | 1.396 | 0.01546 | -0.058 | 90.326
8.5 | 1.447 | 0.01668 | -0.059 | 86.731
9 | 1.493 | 0.01809 | -0.059 | 82.526
9.5 | 1.532 | 0.01978 | -0.059 | 77.439
10 | 1.564 | 0.02179 | -0.059 | 71.78
10.5 | 1.586 | 0.02421 | -0.059 | 65.524
11 | 1.596 | 0.02724 | -0.059 | 58.592
11.5 | 1.589 | 0.03119 | -0.059 | 50.933
12 | 1.555 | 0.03602 | -0.059 | 43.175
12.5 | 1.476 | 0.04299 | -0.059 | 34.327
13 | 1.185 | 0.0561 | -0.057 | 21.13
13.5 | 0.997 | 0.06176 | -0.057 | 16.142
14 | 1.031 | 0.06053 | -0.058 | 17.03
14.5 | 1.057 | 0.06509 | -0.058 | 16.236
15 | 1.053 | 0.09258 | -0.054 | 11.369
15.5 | 1.05 | 0.12549 | -0.049 | 8.368
16 | 1.067 | 0.14355 | -0.047 | 7.435

## 120. Re 12M Mach 0.50 (2)
BIGFOIL.COM POLAR EXPORT
NACA2321
NACA2321 |  |  |  | Cl Max: | 1.4959 | at alpha= | 14 | deg
XFOIL ncrit=9 |  |  |  | L/D Max: | 96.5051 | at alpha= | 8 | deg
Re: | 12000000 |  |  | Cd Min: | 0.13718 | at alpha= | -20 | deg
Mach: | 0.5 |  |  | Cl=0 at alpha= | -1.7886 | deg
|  |  |  | @ Cl=0.1, Cd= | 0.0065141
|  |  |  | @ Cl=0.4, Cd= | 0.0064469
|  |  |  | @ Cl=0.6, Cd= | 0.0071306
alpha (deg) | Cl | Cd | Cm | Cl/Cd
-20 | -0.9164 | 0.13718 | -0.0783 | -6.6803
-19.5 | -0.9513 | 0.12474 | -0.0881 | -7.6263
-19 | -0.9943 | 0.11173 | -0.0987 | -8.8991
-18.5 | -1.0453 | 0.0984 | -0.1095 | -10.623
-18 | -1.1061 | 0.08491 | -0.1205 | -13.0267
-17.5 | -1.1585 | 0.07287 | -0.1296 | -15.8982
-17 | -1.2035 | 0.06205 | -0.137 | -19.3956
-16.5 | -1.2417 | 0.05225 | -0.1427 | -23.7646
-16 | -1.2646 | 0.0439 | -0.1466 | -28.8064
-15.5 | -1.2947 | 0.03739 | -0.1446 | -34.6269
-15 | -1.2955 | 0.03161 | -0.1442 | -40.9839
-14.5 | -1.2774 | 0.02675 | -0.1437 | -47.7533
-14 | -1.2423 | 0.02304 | -0.1424 | -53.9193
-13.5 | -1.2083 | 0.02027 | -0.139 | -59.6103
-13 | -1.1692 | 0.01798 | -0.1354 | -65.0278
-12.5 | -1.1216 | 0.01615 | -0.132 | -69.4489
-12 | -1.0681 | 0.01464 | -0.129 | -72.9577
-11.5 | -1.0115 | 0.01334 | -0.1261 | -75.8246
-11 | -0.9485 | 0.01231 | -0.1237 | -77.0512
-10.5 | -0.8727 | 0.01136 | -0.1235 | -76.8222
-10 | -0.7722 | 0.01054 | -0.1276 | -73.2638
-9.5 | -0.709 | 0.00989 | -0.1253 | -71.6886
-9 | -0.6532 | 0.00942 | -0.1214 | -69.3418
-8.5 | -0.6058 | 0.00895 | -0.1161 | -67.6872
-8 | -0.5598 | 0.00856 | -0.1105 | -65.3972
-7.5 | -0.515 | 0.00823 | -0.1046 | -62.5759
-7 | -0.47 | 0.00798 | -0.0986 | -58.8972
-6.5 | -0.4267 | 0.00774 | -0.0924 | -55.1292
-6 | -0.383 | 0.00752 | -0.0863 | -50.9309
-5.5 | -0.3423 | 0.00733 | -0.0796 | -46.6985
-5 | -0.3037 | 0.00721 | -0.0726 | -42.1221
-4.5 | -0.2684 | 0.00718 | -0.0648 | -37.3816
-4 | -0.2207 | 0.00708 | -0.0596 | -31.1723
-3.5 | -0.1716 | 0.00698 | -0.0548 | -24.5845
-3 | -0.1215 | 0.00689 | -0.0502 | -17.6343
-2 | -0.02 | 0.00673 | -0.0414 | -2.9718
-1.5 | 0.0273 | 0.00667 | -0.0364 | 4.093
-1 | 0.0663 | 0.00655 | -0.0297 | 10.1221
-0.5 | 0.1132 | 0.0065 | -0.0246 | 17.4154
0 | 0.166 | 0.00642 | -0.0208 | 25.8567
0.5 | 0.2137 | 0.00644 | -0.016 | 33.1832
1 | 0.265 | 0.00645 | -0.0119 | 41.0853
1.5 | 0.3143 | 0.00645 | -0.0075 | 48.7287
2 | 0.3596 | 0.00643 | -0.0023 | 55.9253
2.5 | 0.4073 | 0.00645 | 0.0024 | 63.1473
3 | 0.4563 | 0.00656 | 0.0069 | 69.5579
3.5 | 0.5024 | 0.00674 | 0.0119 | 74.5401
4 | 0.5517 | 0.0069 | 0.0163 | 79.9565
4.5 | 0.5985 | 0.00712 | 0.0211 | 84.059
5 | 0.6438 | 0.00744 | 0.0262 | 86.5323
5.5 | 0.6886 | 0.00777 | 0.0313 | 88.6229
6 | 0.7336 | 0.00819 | 0.0362 | 89.5726
6.5 | 0.7841 | 0.00861 | 0.04 | 91.0685
7 | 0.8385 | 0.00915 | 0.0429 | 91.6393
7.5 | 0.9151 | 0.00984 | 0.0414 | 92.998
8 | 1.0355 | 0.01073 | 0.0315 | 96.5051
8.5 | 1.099 | 0.01169 | 0.0324 | 94.012
9 | 1.1556 | 0.01276 | 0.0343 | 90.5643
9.5 | 1.2062 | 0.01404 | 0.037 | 85.9117
10 | 1.2548 | 0.01563 | 0.0396 | 80.2815
10.5 | 1.3063 | 0.01773 | 0.041 | 73.6774
11 | 1.3391 | 0.01992 | 0.0453 | 67.2239
11.5 | 1.3692 | 0.02243 | 0.0495 | 61.0432
12 | 1.4079 | 0.02571 | 0.0504 | 54.7608
12.5 | 1.4405 | 0.02944 | 0.0514 | 48.93
13 | 1.4699 | 0.03366 | 0.0518 | 43.669
13.5 | 1.4913 | 0.03875 | 0.0515 | 38.4852
14 | 1.4959 | 0.04404 | 0.0531 | 33.9668
14.5 | 1.4838 | 0.05013 | 0.055 | 29.599
15 | 1.4738 | 0.05626 | 0.0565 | 26.1962
15.5 | 1.4507 | 0.06361 | 0.0569 | 22.8062
16 | 1.4335 | 0.07073 | 0.057 | 20.2672
16.5 | 1.4082 | 0.07864 | 0.0562 | 17.9069
17 | 1.389 | 0.0863 | 0.0552 | 16.095
17.5 | 1.3651 | 0.0945 | 0.0536 | 14.4455
18 | 1.3392 | 0.1031 | 0.0513 | 12.9893
18.5 | 1.3241 | 0.11086 | 0.0492 | 11.9439
19 | 1.3082 | 0.11915 | 0.0462 | 10.9794

## 121. Re 14M Mach 0.00 (1)
BIGFOIL.COM POLAR EXPORT
NACA2321
NACA2321 |  |  |  | Cl Max: | 2.04 | at alpha= | 20 | deg
JavaFoil+Calcfoil stall+Eppler ext transition |  |  |  | L/D Max: | 115.517 | at alpha= | 9 | deg
Re: | 14000000 |  |  | Cd Min: | 0.00744 | at alpha= | 4 | deg
Mach: | 0 |  |  | Cl=0 at alpha= | -2.1562 | deg
|  |  |  | @ Cl=0.1, Cd= | 0.0082275
|  |  |  | @ Cl=0.4, Cd= | 0.0084086
|  |  |  | @ Cl=0.6, Cd= | 0.0080367
alpha (deg) | Cl | Cd | Cm | Cl/Cd
-20 | -1.59 | 0.05063 | -0.017 | -31.412
-19.5 | -1.584 | 0.04555 | -0.018 | -34.769
-19 | -1.575 | 0.04073 | -0.019 | -38.671
-18.5 | -1.563 | 0.03638 | -0.019 | -42.965
-18 | -1.549 | 0.03248 | -0.02 | -47.685
-17.5 | -1.532 | 0.02894 | -0.021 | -52.946
-17 | -1.513 | 0.02586 | -0.021 | -58.524
-16.5 | -1.491 | 0.02329 | -0.022 | -64.033
-16 | -1.467 | 0.02105 | -0.023 | -69.664
-15.5 | -1.439 | 0.01918 | -0.023 | -75.014
-15 | -1.409 | 0.01755 | -0.024 | -80.281
-14.5 | -1.375 | 0.01622 | -0.025 | -84.773
-14 | -1.338 | 0.01516 | -0.025 | -88.216
-13.5 | -1.298 | 0.01422 | -0.026 | -91.263
-13 | -1.256 | 0.01343 | -0.027 | -93.552
-12.5 | -1.212 | 0.01281 | -0.027 | -94.577
-12 | -1.165 | 0.01224 | -0.028 | -95.211
-11.5 | -1.116 | 0.01177 | -0.029 | -94.841
-11 | -1.065 | 0.01135 | -0.029 | -93.798
-10.5 | -1.013 | 0.01094 | -0.03 | -92.556
-10 | -0.958 | 0.01061 | -0.03 | -90.308
-9.5 | -0.903 | 0.01002 | -0.031 | -90.067
-9 | -0.846 | 0.00971 | -0.032 | -87.121
-8.5 | -0.788 | 0.00953 | -0.032 | -82.681
-8 | -0.729 | 0.00929 | -0.033 | -78.565
-7.5 | -0.67 | 0.00912 | -0.034 | -73.407
-7 | -0.609 | 0.00805 | -0.034 | -75.674
-6.5 | -0.548 | 0.00837 | -0.035 | -65.478
-6 | -0.487 | 0.00821 | -0.035 | -59.295
-5.5 | -0.424 | 0.00856 | -0.036 | -49.598
-5 | -0.362 | 0.00844 | -0.037 | -42.858
-4.5 | -0.299 | 0.00791 | -0.037 | -37.787
-4 | -0.236 | 0.0082 | -0.038 | -28.729
-3.5 | -0.172 | 0.00812 | -0.038 | -21.184
-3 | -0.108 | 0.008 | -0.039 | -13.553
-2.5 | -0.044 | 0.00796 | -0.04 | -5.59
-2 | 0.02 | 0.00836 | -0.04 | 2.338
-1.5 | 0.084 | 0.00834 | -0.041 | 10.032
-1 | 0.148 | 0.00789 | -0.041 | 18.728
-0.5 | 0.212 | 0.00786 | -0.042 | 26.956
0 | 0.276 | 0.00787 | -0.043 | 34.992
0.5 | 0.339 | 0.00838 | -0.043 | 40.483
1 | 0.403 | 0.00841 | -0.044 | 47.903
1.5 | 0.466 | 0.00799 | -0.044 | 58.353
2 | 0.53 | 0.00805 | -0.045 | 65.817
2.5 | 0.593 | 0.00808 | -0.045 | 73.325
3 | 0.656 | 0.00769 | -0.046 | 85.267
3.5 | 0.718 | 0.00765 | -0.047 | 93.805
4 | 0.78 | 0.00744 | -0.047 | 104.863
4.5 | 0.842 | 0.00792 | -0.048 | 106.34
5 | 0.904 | 0.00906 | -0.048 | 99.716
5.5 | 0.964 | 0.00933 | -0.049 | 103.404
6 | 1.025 | 0.0096 | -0.049 | 106.793
6.5 | 1.084 | 0.00993 | -0.05 | 109.194
7 | 1.143 | 0.01025 | -0.05 | 111.569
7.5 | 1.201 | 0.01058 | -0.051 | 113.58
8 | 1.258 | 0.01101 | -0.051 | 114.333
8.5 | 1.314 | 0.01141 | -0.052 | 115.183
9 | 1.369 | 0.01185 | -0.052 | 115.517
9.5 | 1.422 | 0.01237 | -0.052 | 114.954
10 | 1.475 | 0.0129 | -0.053 | 114.282
10.5 | 1.525 | 0.0135 | -0.053 | 112.964
11 | 1.574 | 0.01413 | -0.054 | 111.383
11.5 | 1.62 | 0.01479 | -0.054 | 109.515
12 | 1.665 | 0.01558 | -0.054 | 106.854
12.5 | 1.708 | 0.01639 | -0.055 | 104.211
13 | 1.748 | 0.01732 | -0.055 | 100.956
13.5 | 1.786 | 0.01847 | -0.055 | 96.711
14 | 1.822 | 0.0196 | -0.056 | 92.962
14.5 | 1.855 | 0.02085 | -0.056 | 88.991
15 | 1.885 | 0.02223 | -0.056 | 84.807
15.5 | 1.913 | 0.02379 | -0.056 | 80.39
16 | 1.938 | 0.02553 | -0.056 | 75.909
16.5 | 1.96 | 0.02745 | -0.057 | 71.414
17 | 1.98 | 0.02951 | -0.057 | 67.11
17.5 | 1.997 | 0.03194 | -0.057 | 62.521
18 | 2.01 | 0.03454 | -0.057 | 58.2
18.5 | 2.021 | 0.03735 | -0.057 | 54.112
19 | 2.03 | 0.04035 | -0.057 | 50.309
19.5 | 2.036 | 0.04366 | -0.057 | 46.637
20 | 2.04 | 0.04731 | -0.057 | 43.113

## 122. Re 14M Mach 0.00 (2)
BIGFOIL.COM POLAR EXPORT
NACA2321
NACA2321 |  |  |  | Cl Max: | 1.7215 | at alpha= | 20 | deg
XFOIL ncrit=9 |  |  |  | L/D Max: | 125.434 | at alpha= | 10 | deg
Re: | 14000000 |  |  | Cd Min: | 0.04389 | at alpha= | 20 | deg
Mach: | 0 |  |  | Cl=0 at alpha= | -1.9959 | deg
|  |  |  | @ Cl=0.1, Cd= | 0.0060392
|  |  |  | @ Cl=0.4, Cd= | 0.0057377
|  |  |  | @ Cl=0.6, Cd= | 0.0061461
alpha (deg) | Cl | Cd | Cm | Cl/Cd
-20 | -1.5991 | 0.02424 | -0.0879 | -65.9695
-19.5 | -1.5681 | 0.02207 | -0.0884 | -71.0512
-19 | -1.5324 | 0.02034 | -0.0889 | -75.3392
-18.5 | -1.4975 | 0.0186 | -0.089 | -80.5108
-18 | -1.46 | 0.01709 | -0.0892 | -85.4301
-17.5 | -1.4174 | 0.0159 | -0.0894 | -89.1447
-17 | -1.3992 | 0.01479 | -0.0846 | -94.6045
-16.5 | -1.3643 | 0.01375 | -0.0829 | -99.2218
-16 | -1.3204 | 0.01283 | -0.0825 | -102.915
-15.5 | -1.2807 | 0.01212 | -0.0808 | -105.6683
-15 | -1.242 | 0.01152 | -0.0788 | -107.8125
-14.5 | -1.2007 | 0.01094 | -0.0771 | -109.7532
-14 | -1.1551 | 0.0105 | -0.0759 | -110.0095
-13.5 | -1.1089 | 0.01002 | -0.0749 | -110.6687
-12 | -0.8757 | 0.00884 | -0.0905 | -99.0611
-11.5 | -0.8233 | 0.00851 | -0.0903 | -96.745
-11 | -0.7802 | 0.00826 | -0.088 | -94.4552
-10.5 | -0.7409 | 0.00801 | -0.0848 | -92.4969
-10 | -0.703 | 0.00779 | -0.0813 | -90.2439
-9.5 | -0.6641 | 0.00759 | -0.0778 | -87.4967
-9 | -0.6287 | 0.00738 | -0.0735 | -85.1897
-8.5 | -0.5894 | 0.00722 | -0.0699 | -81.6343
-8 | -0.5547 | 0.00708 | -0.0653 | -78.3475
-7.5 | -0.52 | 0.007 | -0.0607 | -74.2857
-7 | -0.4755 | 0.00689 | -0.0581 | -69.0131
-6.5 | -0.4305 | 0.00677 | -0.0556 | -63.5894
-6 | -0.3854 | 0.00665 | -0.0531 | -57.9549
-5.5 | -0.3395 | 0.00657 | -0.0507 | -51.6743
-5 | -0.2915 | 0.0065 | -0.0488 | -44.8462
-4.5 | -0.244 | 0.00642 | -0.0467 | -38.0062
-4 | -0.1963 | 0.00636 | -0.0447 | -30.8648
-3.5 | -0.1477 | 0.00631 | -0.0429 | -23.4073
-3 | -0.0989 | 0.00625 | -0.0411 | -15.824
-2.5 | -0.0494 | 0.00618 | -0.0394 | -7.9935
-2 | -0.0004 | 0.00614 | -0.0377 | -0.065147
-1.5 | 0.049 | 0.00609 | -0.036 | 8.046
-1 | 0.0987 | 0.00604 | -0.0344 | 16.3411
-0.5 | 0.1479 | 0.00601 | -0.0326 | 24.609
0 | 0.1975 | 0.00596 | -0.031 | 33.1376
0.5 | 0.2464 | 0.00593 | -0.0292 | 41.5514
1 | 0.2938 | 0.0059 | -0.0271 | 49.7966
1.5 | 0.3397 | 0.00582 | -0.0247 | 58.3677
2 | 0.3754 | 0.00575 | -0.0201 | 65.287
2.5 | 0.4155 | 0.00573 | -0.0165 | 72.5131
3 | 0.4587 | 0.00576 | -0.0136 | 79.6354
3.5 | 0.5003 | 0.00587 | -0.0104 | 85.23
4 | 0.5405 | 0.00598 | -0.0069 | 90.3846
4.5 | 0.5826 | 0.00608 | -0.0038 | 95.8224
5 | 0.6247 | 0.00624 | -0.0008 | 100.1122
5.5 | 0.6617 | 0.00642 | 0.0032 | 103.0685
6 | 0.7003 | 0.00661 | 0.0068 | 105.9455
6.5 | 0.7395 | 0.00681 | 0.0102 | 108.5903
7 | 0.7743 | 0.00699 | 0.0144 | 110.7725
7.5 | 0.8115 | 0.0072 | 0.0181 | 112.7083
8 | 0.8493 | 0.00743 | 0.0215 | 114.3069
8.5 | 0.8932 | 0.00773 | 0.0235 | 115.5498
9 | 0.9767 | 0.00817 | 0.0168 | 119.5471
9.5 | 1.0878 | 0.00871 | 0.0041 | 124.8909
10 | 1.1427 | 0.00911 | 0.0035 | 125.4336
10.5 | 1.1905 | 0.00957 | 0.0041 | 124.3992
11 | 1.2365 | 0.01005 | 0.0052 | 123.0348
11.5 | 1.2898 | 0.01074 | 0.0044 | 120.0931
12 | 1.3304 | 0.01141 | 0.0063 | 116.5995
12.5 | 1.3545 | 0.01221 | 0.0112 | 110.9337
13 | 1.3987 | 0.01308 | 0.0117 | 106.9343
13.5 | 1.4421 | 0.01406 | 0.0121 | 102.5676
14 | 1.4831 | 0.01516 | 0.0126 | 97.8298
14.5 | 1.527 | 0.01629 | 0.0124 | 93.7385
15 | 1.5724 | 0.01768 | 0.0115 | 88.9367
15.5 | 1.6072 | 0.01912 | 0.0123 | 84.0586
16 | 1.6283 | 0.0208 | 0.0154 | 78.2837
16.5 | 1.6488 | 0.02264 | 0.0181 | 72.8269
17 | 1.6652 | 0.02483 | 0.0209 | 67.064
17.5 | 1.6822 | 0.02712 | 0.0232 | 62.028
18 | 1.6888 | 0.03023 | 0.0259 | 55.865
18.5 | 1.7004 | 0.03305 | 0.0281 | 51.4493
19 | 1.7089 | 0.03628 | 0.0299 | 47.1031
19.5 | 1.7131 | 0.04015 | 0.0313 | 42.6675
20 | 1.7215 | 0.04389 | 0.032 | 39.2231

## 123. Re 14M Mach 0.10 (1)
BIGFOIL.COM POLAR EXPORT
NACA2321
NACA2321 |  |  |  | Cl Max: | 2.02 | at alpha= | 20 | deg
JavaFoil+Calcfoil stall+Eppler ext transition |  |  |  | L/D Max: | 114.644 | at alpha= | 8.5 | deg
Re: | 14000000 |  |  | Cd Min: | 0.00745 | at alpha= | 4 | deg
Mach: | 0.1 |  |  | Cl=0 at alpha= | -2.1538 | deg
|  |  |  | @ Cl=0.1, Cd= | 0.008205
|  |  |  | @ Cl=0.4, Cd= | 0.008012
|  |  |  | @ Cl=0.6, Cd= | 0.0077419
alpha (deg) | Cl | Cd | Cm | Cl/Cd
-20 | -1.57 | 0.05382 | -0.017 | -29.162
-19.5 | -1.565 | 0.04838 | -0.018 | -32.354
-19 | -1.558 | 0.04338 | -0.018 | -35.922
-18.5 | -1.549 | 0.03853 | -0.019 | -40.199
-18 | -1.537 | 0.03434 | -0.02 | -44.753
-17.5 | -1.522 | 0.0305 | -0.021 | -49.915
-17 | -1.505 | 0.02717 | -0.021 | -55.391
-16.5 | -1.485 | 0.02437 | -0.022 | -60.911
-16 | -1.462 | 0.02192 | -0.023 | -66.683
-15.5 | -1.436 | 0.01983 | -0.023 | -72.384
-15 | -1.407 | 0.01811 | -0.024 | -77.668
-14.5 | -1.374 | 0.01668 | -0.025 | -82.366
-14 | -1.338 | 0.01549 | -0.025 | -86.344
-13.5 | -1.299 | 0.01453 | -0.026 | -89.406
-13 | -1.258 | 0.0137 | -0.027 | -91.818
-12.5 | -1.214 | 0.013 | -0.027 | -93.368
-12 | -1.168 | 0.01243 | -0.028 | -93.93
-11.5 | -1.119 | 0.0119 | -0.029 | -93.998
-11 | -1.068 | 0.01146 | -0.029 | -93.219
-10.5 | -1.016 | 0.01107 | -0.03 | -91.791
-10 | -0.962 | 0.0107 | -0.031 | -89.928
-9.5 | -0.906 | 0.01009 | -0.031 | -89.812
-9 | -0.85 | 0.00983 | -0.032 | -86.434
-8.5 | -0.792 | 0.00959 | -0.032 | -82.563
-8 | -0.733 | 0.00939 | -0.033 | -78.043
-7.5 | -0.673 | 0.00916 | -0.034 | -73.422
-7 | -0.612 | 0.00808 | -0.034 | -75.772
-6.5 | -0.551 | 0.0084 | -0.035 | -65.602
-6 | -0.489 | 0.00829 | -0.036 | -58.944
-5.5 | -0.426 | 0.00856 | -0.036 | -49.814
-5 | -0.364 | 0.00844 | -0.037 | -43.051
-4.5 | -0.3 | 0.00791 | -0.037 | -37.978
-4 | -0.237 | 0.00825 | -0.038 | -28.687
-3.5 | -0.173 | 0.0081 | -0.039 | -21.362
-3 | -0.109 | 0.00805 | -0.039 | -13.535
-2.5 | -0.045 | 0.00797 | -0.04 | -5.611
-2 | 0.02 | 0.00839 | -0.04 | 2.341
-1.5 | 0.084 | 0.00831 | -0.041 | 10.121
-1 | 0.148 | 0.00789 | -0.042 | 18.818
-0.5 | 0.213 | 0.00786 | -0.042 | 27.086
0 | 0.277 | 0.00788 | -0.043 | 35.142
0.5 | 0.341 | 0.00839 | -0.043 | 40.623
1 | 0.405 | 0.00798 | -0.044 | 50.75
1.5 | 0.469 | 0.00801 | -0.044 | 58.472
2 | 0.532 | 0.00807 | -0.045 | 65.925
2.5 | 0.596 | 0.00774 | -0.046 | 76.97
3 | 0.659 | 0.00777 | -0.046 | 84.741
3.5 | 0.721 | 0.00774 | -0.047 | 93.256
4 | 0.784 | 0.00745 | -0.047 | 105.227
4.5 | 0.846 | 0.00793 | -0.048 | 106.669
5 | 0.908 | 0.00909 | -0.048 | 99.81
5.5 | 0.969 | 0.00938 | -0.049 | 103.333
6 | 1.029 | 0.0097 | -0.049 | 106.158
6.5 | 1.089 | 0.00998 | -0.05 | 109.152
7 | 1.148 | 0.01031 | -0.05 | 111.377
7.5 | 1.207 | 0.0107 | -0.051 | 112.727
8 | 1.264 | 0.01109 | -0.051 | 113.936
8.5 | 1.32 | 0.01151 | -0.052 | 114.644
9 | 1.375 | 0.012 | -0.052 | 114.53
9.5 | 1.428 | 0.0125 | -0.053 | 114.202
10 | 1.48 | 0.01308 | -0.053 | 113.105
10.5 | 1.53 | 0.01367 | -0.054 | 111.956
11 | 1.578 | 0.01433 | -0.054 | 110.162
11.5 | 1.625 | 0.01506 | -0.054 | 107.924
12 | 1.669 | 0.01584 | -0.055 | 105.402
12.5 | 1.712 | 0.01669 | -0.055 | 102.538
13 | 1.751 | 0.01767 | -0.055 | 99.081
13.5 | 1.788 | 0.01885 | -0.056 | 94.86
14 | 1.823 | 0.02005 | -0.056 | 90.951
14.5 | 1.856 | 0.02138 | -0.056 | 86.8
15 | 1.881 | 0.02378 | -0.056 | 79.089
15.5 | 1.911 | 0.02449 | -0.056 | 78.018
16 | 1.934 | 0.02633 | -0.057 | 73.483
16.5 | 1.955 | 0.02835 | -0.057 | 68.98
17 | 1.974 | 0.03056 | -0.057 | 64.599
17.5 | 1.988 | 0.03312 | -0.057 | 60.036
18 | 2 | 0.03587 | -0.057 | 55.751
18.5 | 2.009 | 0.03885 | -0.057 | 51.702
19 | 2.015 | 0.04204 | -0.057 | 47.925
19.5 | 2.019 | 0.04553 | -0.057 | 44.334
20 | 2.02 | 0.04942 | -0.057 | 40.862

## 124. Re 14M Mach 0.10 (2)
BIGFOIL.COM POLAR EXPORT
NACA2321
NACA2321 |  |  |  | Cl Max: | 1.7108 | at alpha= | 20 | deg
XFOIL ncrit=9 |  |  |  | L/D Max: | 124.312 | at alpha= | 10 | deg
Re: | 14000000 |  |  | Cd Min: | 0.0467 | at alpha= | 20 | deg
Mach: | 0.1 |  |  | Cl=0 at alpha= | -1.9919 | deg
|  |  |  | @ Cl=0.1, Cd= | 0.0060491
|  |  |  | @ Cl=0.4, Cd= | 0.0057474
|  |  |  | @ Cl=0.6, Cd= | 0.0061662
alpha (deg) | Cl | Cd | Cm | Cl/Cd
-20 | -1.599 | 0.02578 | -0.0905 | -62.0248
-19.5 | -1.5694 | 0.02337 | -0.0911 | -67.1545
-19 | -1.5353 | 0.02137 | -0.0915 | -71.8437
-18.5 | -1.4993 | 0.01959 | -0.0918 | -76.5339
-18 | -1.4627 | 0.0179 | -0.0919 | -81.7151
-17.5 | -1.4223 | 0.01652 | -0.092 | -86.0956
-17 | -1.4026 | 0.01531 | -0.0875 | -91.6133
-16.5 | -1.3683 | 0.01422 | -0.0856 | -96.2236
-15.5 | -1.286 | 0.01239 | -0.0833 | -103.7934
-15 | -1.2453 | 0.01179 | -0.0814 | -105.6234
-14.5 | -1.2056 | 0.01116 | -0.0793 | -108.0287
-14 | -1.161 | 0.01066 | -0.0779 | -108.9118
-13.5 | -1.1137 | 0.01018 | -0.0769 | -109.4008
-13 | -1.0634 | 0.00976 | -0.0763 | -108.9549
-12.5 | -0.9984 | 0.00942 | -0.0787 | -105.9873
-12 | -0.8831 | 0.00895 | -0.0914 | -98.6704
-11.5 | -0.8273 | 0.00859 | -0.0918 | -96.3097
-11 | -0.7824 | 0.00834 | -0.0897 | -93.8129
-10.5 | -0.7429 | 0.00807 | -0.0865 | -92.057
-10 | -0.704 | 0.00785 | -0.083 | -89.6815
-9.5 | -0.6653 | 0.00764 | -0.0794 | -87.0812
-9 | -0.6287 | 0.00743 | -0.0752 | -84.6164
-8.5 | -0.5897 | 0.00727 | -0.0715 | -81.1142
-8 | -0.5535 | 0.00709 | -0.0671 | -78.0677
-7.5 | -0.5212 | 0.00703 | -0.0618 | -74.1394
-7 | -0.477 | 0.00692 | -0.059 | -68.9306
-6.5 | -0.4322 | 0.00679 | -0.0564 | -63.6524
-6 | -0.3869 | 0.00667 | -0.0538 | -58.006
-5.5 | -0.3409 | 0.00659 | -0.0514 | -51.7299
-5 | -0.2927 | 0.00652 | -0.0494 | -44.8926
-4.5 | -0.245 | 0.00644 | -0.0472 | -38.0435
-4 | -0.1972 | 0.00638 | -0.0452 | -30.9091
-3.5 | -0.1486 | 0.00633 | -0.0432 | -23.4755
-3 | -0.0998 | 0.00627 | -0.0413 | -15.9171
-2.5 | -0.0502 | 0.0062 | -0.0396 | -8.0968
-2 | -0.0008 | 0.00615 | -0.0378 | -0.13008
-1.5 | 0.0486 | 0.00611 | -0.036 | 7.9542
-1 | 0.0986 | 0.00605 | -0.0344 | 16.2975
-0.5 | 0.1478 | 0.00602 | -0.0326 | 24.5515
0 | 0.1977 | 0.00597 | -0.0309 | 33.1156
0.5 | 0.2466 | 0.00594 | -0.029 | 41.5152
1 | 0.2943 | 0.00591 | -0.0269 | 49.797
1.5 | 0.3396 | 0.00583 | -0.0243 | 58.2504
2 | 0.374 | 0.00576 | -0.0193 | 64.9306
2.5 | 0.4152 | 0.00574 | -0.0159 | 72.3345
3 | 0.459 | 0.00577 | -0.013 | 79.5494
3.5 | 0.5006 | 0.00589 | -0.0097 | 84.9915
4 | 0.5405 | 0.00601 | -0.006 | 89.9334
4.5 | 0.5834 | 0.0061 | -0.0031 | 95.6393
5 | 0.626 | 0.00627 | -0.0001 | 99.8405
5.5 | 0.6624 | 0.00645 | 0.0041 | 102.6977
6 | 0.7018 | 0.00664 | 0.0077 | 105.6928
6.5 | 0.7399 | 0.00685 | 0.0114 | 108.0146
7 | 0.776 | 0.00703 | 0.0155 | 110.3841
7.5 | 0.8136 | 0.00725 | 0.0191 | 112.2207
8 | 0.852 | 0.00749 | 0.0225 | 113.7517
8.5 | 0.8979 | 0.00779 | 0.0241 | 115.2632
9.5 | 1.0936 | 0.0088 | 0.0049 | 124.2727
10 | 1.1474 | 0.00923 | 0.0046 | 124.312
10.5 | 1.1957 | 0.00969 | 0.0053 | 123.3953
11 | 1.2418 | 0.01021 | 0.0064 | 121.6259
11.5 | 1.2949 | 0.01093 | 0.0058 | 118.4721
12 | 1.3329 | 0.01167 | 0.0082 | 114.2159
12.5 | 1.3598 | 0.01246 | 0.0127 | 109.1332
13 | 1.4037 | 0.01339 | 0.0133 | 104.832
13.5 | 1.4454 | 0.01449 | 0.0139 | 99.7516
14 | 1.4873 | 0.01561 | 0.0144 | 95.2787
14.5 | 1.5326 | 0.0168 | 0.014 | 91.2262
15 | 1.5776 | 0.01834 | 0.013 | 86.0196
15.5 | 1.6061 | 0.02 | 0.0149 | 80.305
16 | 1.628 | 0.02176 | 0.0178 | 74.8162
16.5 | 1.6464 | 0.02383 | 0.0206 | 69.0894
17 | 1.6636 | 0.02611 | 0.0232 | 63.7151
17.5 | 1.6792 | 0.02862 | 0.0255 | 58.6723
18 | 1.6885 | 0.03162 | 0.028 | 53.3997
18.5 | 1.697 | 0.03481 | 0.0301 | 48.7504
19 | 1.7008 | 0.03857 | 0.032 | 44.0964
19.5 | 1.7043 | 0.04265 | 0.0332 | 39.9601
20 | 1.7108 | 0.0467 | 0.0338 | 36.6338

## 125. Re 14M Mach 0.25 (1)
BIGFOIL.COM POLAR EXPORT
NACA2321
NACA2321 |  |  |  | Cl Max: | 1.915 | at alpha= | 17.5 | deg
JavaFoil+Calcfoil stall+Eppler ext transition |  |  |  | L/D Max: | 110.496 | at alpha= | 8.5 | deg
Re: | 14000000 |  |  | Cd Min: | 0.00748 | at alpha= | 3.5 | deg
Mach: | 0.25 |  |  | Cl=0 at alpha= | -2.1515 | deg
|  |  |  | @ Cl=0.1, Cd= | 0.0077498
|  |  |  | @ Cl=0.4, Cd= | 0.0077179
|  |  |  | @ Cl=0.6, Cd= | 0.0079032
alpha (deg) | Cl | Cd | Cm | Cl/Cd
-20 | -1.406 | 0.07693 | -0.017 | -18.279
-19.5 | -1.42 | 0.06897 | -0.017 | -20.594
-19 | -1.431 | 0.06152 | -0.018 | -23.265
-18.5 | -1.438 | 0.05446 | -0.019 | -26.397
-18 | -1.44 | 0.04806 | -0.02 | -29.971
-17.5 | -1.44 | 0.04213 | -0.02 | -34.179
-17 | -1.437 | 0.03676 | -0.021 | -39.084
-16.5 | -1.429 | 0.0322 | -0.022 | -44.377
-16 | -1.418 | 0.0283 | -0.023 | -50.087
-15.5 | -1.402 | 0.02508 | -0.024 | -55.889
-15 | -1.383 | 0.02227 | -0.024 | -62.077
-14.5 | -1.358 | 0.01989 | -0.025 | -68.294
-14 | -1.33 | 0.018 | -0.026 | -73.9
-13.5 | -1.298 | 0.01655 | -0.027 | -78.418
-13 | -1.262 | 0.01534 | -0.027 | -82.26
-12.5 | -1.222 | 0.01431 | -0.028 | -85.386
-12 | -1.179 | 0.01327 | -0.029 | -88.901
-11.5 | -1.133 | 0.01257 | -0.029 | -90.119
-11 | -1.084 | 0.01195 | -0.03 | -90.755
-10.5 | -1.033 | 0.01143 | -0.031 | -90.383
-10 | -0.98 | 0.01101 | -0.031 | -88.987
-9.5 | -0.925 | 0.01059 | -0.032 | -87.345
-9 | -0.868 | 0.01025 | -0.033 | -84.671
-8.5 | -0.809 | 0.00995 | -0.033 | -81.312
-8 | -0.75 | 0.00971 | -0.034 | -77.208
-7.5 | -0.689 | 0.0095 | -0.035 | -72.497
-7 | -0.627 | 0.00935 | -0.035 | -67.106
-6.5 | -0.565 | 0.00827 | -0.036 | -68.277
-6 | -0.501 | 0.00808 | -0.037 | -62.037
-5.5 | -0.437 | 0.008 | -0.037 | -54.647
-5 | -0.373 | 0.00784 | -0.038 | -47.585
-4.5 | -0.308 | 0.00812 | -0.038 | -37.936
-4 | -0.243 | 0.00797 | -0.039 | -30.488
-3.5 | -0.178 | 0.00789 | -0.04 | -22.516
-3 | -0.112 | 0.00822 | -0.04 | -13.612
-2.5 | -0.046 | 0.00815 | -0.041 | -5.636
-2 | 0.02 | 0.00769 | -0.042 | 2.623
-1.5 | 0.086 | 0.00766 | -0.042 | 11.275
-1 | 0.153 | 0.00809 | -0.043 | 18.853
-0.5 | 0.219 | 0.00801 | -0.043 | 27.273
0 | 0.284 | 0.00809 | -0.044 | 35.137
0.5 | 0.35 | 0.00768 | -0.045 | 45.592
1 | 0.416 | 0.00773 | -0.045 | 53.809
1.5 | 0.481 | 0.00822 | -0.046 | 58.558
2 | 0.546 | 0.00787 | -0.046 | 69.423
2.5 | 0.611 | 0.00791 | -0.047 | 77.264
3 | 0.676 | 0.00752 | -0.047 | 89.896
3.5 | 0.74 | 0.00748 | -0.048 | 99.043
4 | 0.804 | 0.00863 | -0.049 | 93.248
4.5 | 0.868 | 0.00887 | -0.049 | 97.816
5 | 0.931 | 0.00912 | -0.05 | 102.03
5.5 | 0.993 | 0.00974 | -0.05 | 101.942
6 | 1.055 | 0.01004 | -0.051 | 105.044
6.5 | 1.116 | 0.01044 | -0.051 | 106.845
7 | 1.176 | 0.01081 | -0.052 | 108.779
7.5 | 1.235 | 0.01122 | -0.052 | 110.018
8 | 1.292 | 0.01171 | -0.053 | 110.395
8.5 | 1.348 | 0.0122 | -0.053 | 110.496
9 | 1.403 | 0.01274 | -0.054 | 110.1
9.5 | 1.456 | 0.01338 | -0.054 | 108.815
10 | 1.507 | 0.01403 | -0.054 | 107.428
10.5 | 1.556 | 0.01479 | -0.055 | 105.213
11 | 1.603 | 0.01559 | -0.055 | 102.8
11.5 | 1.647 | 0.01648 | -0.056 | 99.911
12 | 1.688 | 0.01751 | -0.056 | 96.431
12.5 | 1.727 | 0.01862 | -0.056 | 92.747
13 | 1.762 | 0.01986 | -0.056 | 88.734
13.5 | 1.794 | 0.02129 | -0.057 | 84.29
14 | 1.823 | 0.02292 | -0.057 | 79.509
14.5 | 1.848 | 0.0248 | -0.057 | 74.522
15 | 1.869 | 0.02681 | -0.057 | 69.716
15.5 | 1.886 | 0.02911 | -0.057 | 64.795
16 | 1.899 | 0.03168 | -0.057 | 59.956
16.5 | 1.909 | 0.03446 | -0.057 | 55.385
17 | 1.914 | 0.03771 | -0.058 | 50.765
17.5 | 1.915 | 0.04119 | -0.058 | 46.495
18 | 1.911 | 0.04513 | -0.058 | 42.34
18.5 | 1.903 | 0.0493 | -0.058 | 38.605
19 | 1.891 | 0.05385 | -0.057 | 35.123
19.5 | 1.875 | 0.05907 | -0.057 | 31.744
20 | 1.855 | 0.06452 | -0.057 | 28.759

## 126. Re 14M Mach 0.25 (2)
BIGFOIL.COM POLAR EXPORT
NACA2321
NACA2321 |  |  |  | Cl Max: | 1.6602 | at alpha= | 18 | deg
XFOIL ncrit=9 |  |  |  | L/D Max: | 119.712 | at alpha= | 9.5 | deg
Re: | 14000000 |  |  | Cd Min: | 0.06428 | at alpha= | 20 | deg
Mach: | 0.25 |  |  | Cl=0 at alpha= | -1.9698 | deg
|  |  |  | @ Cl=0.1, Cd= | 0.006109
|  |  |  | @ Cl=0.4, Cd= | 0.00582
|  |  |  | @ Cl=0.6, Cd= | 0.0063009
alpha (deg) | Cl | Cd | Cm | Cl/Cd
-11.5 | -0.8545 | 0.00916 | -0.099 | -93.286
-11 | -0.7993 | 0.00876 | -0.0984 | -91.2443
-10.5 | -0.7533 | 0.00845 | -0.0958 | -89.1479
-10 | -0.7117 | 0.00818 | -0.0922 | -87.0049
-9.5 | -0.6706 | 0.00793 | -0.0884 | -84.5649
-9 | -0.6311 | 0.00771 | -0.0842 | -81.8547
-8.5 | -0.5919 | 0.00748 | -0.0799 | -79.131
-8 | -0.5542 | 0.00727 | -0.0752 | -76.2311
-7.5 | -0.5142 | 0.00713 | -0.0709 | -72.1178
-7 | -0.4819 | 0.00704 | -0.065 | -68.4517
-6.5 | -0.44 | 0.00692 | -0.0611 | -63.5838
-6 | -0.3944 | 0.0068 | -0.058 | -58
-5.5 | -0.3478 | 0.00673 | -0.0551 | -51.679
-5 | -0.2996 | 0.00664 | -0.0525 | -45.1205
-4.5 | -0.2512 | 0.00654 | -0.05 | -38.4098
-4 | -0.2026 | 0.00646 | -0.0475 | -31.3622
-3.5 | -0.1535 | 0.0064 | -0.0451 | -23.9844
-3 | -0.1045 | 0.00634 | -0.0427 | -16.4826
-2.5 | -0.0544 | 0.00629 | -0.0406 | -8.6486
-2 | -0.003 | 0.00621 | -0.0387 | -0.48309
-1.5 | 0.0467 | 0.00618 | -0.0365 | 7.5566
-1 | 0.0976 | 0.00611 | -0.0345 | 15.9738
-0.5 | 0.1474 | 0.00609 | -0.0323 | 24.2036
0 | 0.1984 | 0.00603 | -0.0303 | 32.9022
0.5 | 0.2466 | 0.00601 | -0.0278 | 41.0316
1 | 0.2914 | 0.00595 | -0.0246 | 48.9748
1.5 | 0.33 | 0.00588 | -0.02 | 56.1224
2 | 0.3719 | 0.00582 | -0.0162 | 63.9003
2.5 | 0.4149 | 0.00582 | -0.0127 | 71.2887
3 | 0.4594 | 0.00589 | -0.0094 | 77.9966
3.5 | 0.5009 | 0.00601 | -0.0056 | 83.3444
4 | 0.5438 | 0.00615 | -0.0021 | 88.4228
4.5 | 0.5873 | 0.00625 | 0.0012 | 93.968
5 | 0.6297 | 0.00642 | 0.0048 | 98.0841
5.5 | 0.6692 | 0.00662 | 0.0088 | 101.0876
6 | 0.7074 | 0.00683 | 0.0131 | 103.5725
6.5 | 0.747 | 0.00706 | 0.017 | 105.8074
7 | 0.7839 | 0.00731 | 0.0214 | 107.2367
7.5 | 0.8243 | 0.00756 | 0.025 | 109.0344
8 | 0.8686 | 0.00786 | 0.0276 | 110.5089
8.5 | 0.9314 | 0.00826 | 0.0263 | 112.7603
9 | 1.061 | 0.00889 | 0.0108 | 119.3476
9.5 | 1.1217 | 0.00937 | 0.0099 | 119.7118
10 | 1.173 | 0.00992 | 0.0107 | 118.246
10.5 | 1.2204 | 0.01049 | 0.0121 | 116.3394
11 | 1.2695 | 0.01124 | 0.0131 | 112.9448
11.5 | 1.3183 | 0.01214 | 0.0139 | 108.5914
12 | 1.351 | 0.01314 | 0.0176 | 102.8158
12.5 | 1.3818 | 0.01428 | 0.0214 | 96.7647
13 | 1.4239 | 0.01555 | 0.0225 | 91.5691
13.5 | 1.4663 | 0.01703 | 0.0232 | 86.101
14 | 1.5105 | 0.01863 | 0.0233 | 81.0789
14.5 | 1.5531 | 0.02063 | 0.0229 | 75.2836
15 | 1.5896 | 0.02268 | 0.0235 | 70.0882
15.5 | 1.6075 | 0.02507 | 0.0267 | 64.1205
16 | 1.6266 | 0.02759 | 0.0294 | 58.9561
16.5 | 1.6395 | 0.03064 | 0.032 | 53.5085
17 | 1.6507 | 0.03399 | 0.0342 | 48.5643
17.5 | 1.6535 | 0.03811 | 0.0364 | 43.3876
18 | 1.6602 | 0.04199 | 0.0381 | 39.538
18.5 | 1.653 | 0.04716 | 0.0397 | 35.0509
19 | 1.6486 | 0.05221 | 0.0409 | 31.5763
19.5 | 1.6424 | 0.05789 | 0.0412 | 28.371
20 | 1.6301 | 0.06428 | 0.0409 | 25.3594

## 127. Re 14M Mach 0.50 (1)
BIGFOIL.COM POLAR EXPORT
NACA2321
NACA2321 |  |  |  | Cl Max: | 1.599 | at alpha= | 11 | deg
JavaFoil+Calcfoil stall+Eppler ext transition |  |  |  | L/D Max: | 97.565 | at alpha= | 6 | deg
Re: | 14000000 |  |  | Cd Min: | 0.00717 | at alpha= | -0.5 | deg
Mach: | 0.5 |  |  | Cl=0 at alpha= | -2.1507 | deg
|  |  |  | @ Cl=0.1, Cd= | 0.00753
|  |  |  | @ Cl=0.4, Cd= | 0.0073115
|  |  |  | @ Cl=0.6, Cd= | 0.008733
alpha (deg) | Cl | Cd | Cm | Cl/Cd
-16 | -0.808 | 0.12838 | -0.017 | -6.296
-15.5 | -0.778 | 0.12182 | -0.018 | -6.387
-15 | -0.75 | 0.11335 | -0.018 | -6.62
-14.5 | -0.759 | 0.06919 | -0.023 | -10.967
-14 | -0.738 | 0.05938 | -0.025 | -12.429
-13.5 | -0.709 | 0.05664 | -0.025 | -12.511
-13 | -0.683 | 0.05119 | -0.026 | -13.343
-12.5 | -0.821 | 0.05136 | -0.027 | -15.987
-12 | -1 | 0.03288 | -0.029 | -30.414
-11.5 | -1.044 | 0.02514 | -0.031 | -41.535
-11 | -1.053 | 0.02043 | -0.032 | -51.547
-10.5 | -1.039 | 0.01757 | -0.033 | -59.172
-10 | -1.011 | 0.01535 | -0.034 | -65.893
-9.5 | -0.971 | 0.01392 | -0.035 | -69.788
-9 | -0.924 | 0.01291 | -0.036 | -71.55
-8.5 | -0.871 | 0.01208 | -0.037 | -72.1
-8 | -0.813 | 0.01145 | -0.038 | -71.031
-7.5 | -0.752 | 0.01093 | -0.038 | -68.785
-7 | -0.688 | 0.01053 | -0.039 | -65.304
-6.5 | -0.621 | 0.01019 | -0.04 | -60.995
-6 | -0.553 | 0.00949 | -0.041 | -58.291
-5.5 | -0.484 | 0.00917 | -0.041 | -52.766
-5 | -0.414 | 0.00893 | -0.042 | -46.33
-4.5 | -0.342 | 0.00867 | -0.043 | -39.474
-4 | -0.27 | 0.00848 | -0.044 | -31.867
-3.5 | -0.198 | 0.0075 | -0.044 | -26.328
-3 | -0.125 | 0.00736 | -0.045 | -16.913
-2.5 | -0.051 | 0.0073 | -0.046 | -7.012
-2 | 0.022 | 0.00759 | -0.046 | 2.961
-1.5 | 0.096 | 0.00755 | -0.047 | 12.754
-1 | 0.17 | 0.00718 | -0.048 | 23.704
-0.5 | 0.244 | 0.00717 | -0.048 | 33.971
0 | 0.317 | 0.00751 | -0.049 | 42.163
0.5 | 0.39 | 0.00718 | -0.05 | 54.341
1 | 0.463 | 0.00814 | -0.05 | 56.878
1.5 | 0.535 | 0.00827 | -0.051 | 64.758
2 | 0.608 | 0.00879 | -0.052 | 69.15
2.5 | 0.679 | 0.00895 | -0.052 | 75.891
3 | 0.751 | 0.00913 | -0.053 | 82.164
3.5 | 0.821 | 0.00922 | -0.054 | 89.073
4 | 0.891 | 0.00959 | -0.054 | 92.967
4.5 | 0.96 | 0.01002 | -0.055 | 95.818
5 | 1.028 | 0.01077 | -0.055 | 95.444
5.5 | 1.095 | 0.01131 | -0.056 | 96.768
6 | 1.16 | 0.01189 | -0.056 | 97.565
6.5 | 1.223 | 0.01259 | -0.057 | 97.183
7 | 1.284 | 0.01337 | -0.057 | 96.083
7.5 | 1.342 | 0.01426 | -0.058 | 94.115
8 | 1.397 | 0.01526 | -0.058 | 91.574
8.5 | 1.448 | 0.01642 | -0.059 | 88.156
9 | 1.494 | 0.0178 | -0.059 | 83.948
9.5 | 1.533 | 0.01942 | -0.059 | 78.955
10 | 1.566 | 0.02137 | -0.059 | 73.27
10.5 | 1.588 | 0.02373 | -0.06 | 66.937
11 | 1.599 | 0.02675 | -0.06 | 59.773
11.5 | 1.591 | 0.03045 | -0.059 | 52.247
12 | 1.558 | 0.03521 | -0.059 | 44.248
12.5 | 1.479 | 0.04183 | -0.059 | 35.349
13 | 1.188 | 0.05436 | -0.057 | 21.859
13.5 | 1 | 0.05952 | -0.057 | 16.799
14 | 1.034 | 0.05821 | -0.058 | 17.764
14.5 | 1.037 | 0.07927 | -0.055 | 13.076
15 | 1.031 | 0.11211 | -0.051 | 9.192
15.5 | 1.039 | 0.1398 | -0.047 | 7.431
16 | 1.062 | 0.15422 | -0.046 | 6.889

## 128. Re 14M Mach 0.50 (2)
BIGFOIL.COM POLAR EXPORT
NACA2321
NACA2321 |  |  |  | Cl Max: | 1.5131 | at alpha= | 14.5 | deg
XFOIL ncrit=9 |  |  |  | L/D Max: | 98.3555 | at alpha= | 8 | deg
Re: | 14000000 |  |  | Cd Min: | 0.13256 | at alpha= | -20 | deg
Mach: | 0.5 |  |  | Cl=0 at alpha= | -1.8012 | deg
|  |  |  | @ Cl=0.1, Cd= | 0.0063823
|  |  |  | @ Cl=0.4, Cd= | 0.0063747
|  |  |  | @ Cl=0.6, Cd= | 0.0070527
alpha (deg) | Cl | Cd | Cm | Cl/Cd
-20 | -0.9433 | 0.13256 | -0.0841 | -7.116
-19.5 | -0.9874 | 0.11931 | -0.0949 | -8.2759
-19 | -1.0368 | 0.10604 | -0.1058 | -9.7774
-18.5 | -1.0912 | 0.09291 | -0.1165 | -11.7447
-18 | -1.1484 | 0.08013 | -0.1267 | -14.3317
-17.5 | -1.1968 | 0.06863 | -0.1354 | -17.4384
-17 | -1.2373 | 0.05834 | -0.1421 | -21.2084
-16.5 | -1.272 | 0.04901 | -0.1473 | -25.9539
-16 | -1.3059 | 0.04197 | -0.1465 | -31.1151
-15.5 | -1.3258 | 0.0352 | -0.1465 | -37.6648
-15 | -1.3215 | 0.0297 | -0.1458 | -44.4949
-14.5 | -1.296 | 0.02518 | -0.1452 | -51.4694
-14 | -1.2665 | 0.02189 | -0.1421 | -57.8575
-13.5 | -1.2315 | 0.0193 | -0.1384 | -63.8083
-13 | -1.1847 | 0.01732 | -0.1349 | -68.4007
-12.5 | -1.1353 | 0.01553 | -0.1317 | -73.1037
-12 | -1.0792 | 0.01414 | -0.1286 | -76.3225
-11.5 | -1.0208 | 0.01292 | -0.1257 | -79.0093
-11 | -0.954 | 0.01195 | -0.1237 | -79.8326
-10.5 | -0.8514 | 0.01099 | -0.128 | -77.4704
-10 | -0.7749 | 0.01025 | -0.1279 | -75.6
-9.5 | -0.7129 | 0.00968 | -0.1251 | -73.6467
-9 | -0.6601 | 0.00919 | -0.1207 | -71.8281
-8.5 | -0.612 | 0.00877 | -0.1154 | -69.7834
-8 | -0.5657 | 0.00841 | -0.1097 | -67.2652
-7.5 | -0.5209 | 0.00811 | -0.1037 | -64.2293
-7 | -0.477 | 0.00783 | -0.0976 | -60.9195
-6.5 | -0.4336 | 0.00758 | -0.0913 | -57.2032
-6 | -0.3882 | 0.00738 | -0.0855 | -52.6016
-5.5 | -0.3462 | 0.00721 | -0.079 | -48.0166
-5 | -0.3082 | 0.0071 | -0.0718 | -43.4085
-4.5 | -0.2709 | 0.00704 | -0.0644 | -38.4801
-4 | -0.223 | 0.00694 | -0.0592 | -32.1326
-3.5 | -0.1743 | 0.00686 | -0.0543 | -25.4082
-3 | -0.1234 | 0.00676 | -0.0499 | -18.2544
-2.5 | -0.0711 | 0.00667 | -0.0457 | -10.6597
-2 | -0.0206 | 0.00662 | -0.0413 | -3.1118
-1.5 | 0.0312 | 0.00652 | -0.0372 | 4.7853
-1 | 0.068 | 0.00644 | -0.03 | 10.559
-0.5 | 0.1179 | 0.00635 | -0.0256 | 18.5669
0 | 0.1687 | 0.00631 | -0.0213 | 26.7353
0.5 | 0.218 | 0.00631 | -0.0168 | 34.5483
1 | 0.2687 | 0.00631 | -0.0126 | 42.5832
1.5 | 0.3183 | 0.00637 | -0.0082 | 49.9686
2 | 0.3674 | 0.00636 | -0.0037 | 57.7673
2.5 | 0.4117 | 0.00638 | 0.0017 | 64.5298
3 | 0.4611 | 0.00647 | 0.0061 | 71.2674
3.5 | 0.5079 | 0.0066 | 0.011 | 76.9545
4 | 0.5547 | 0.0068 | 0.0158 | 81.5735
4.5 | 0.5995 | 0.00705 | 0.021 | 85.0355
5 | 0.6478 | 0.00731 | 0.0256 | 88.6183
5.5 | 0.6946 | 0.00761 | 0.0304 | 91.2746
6 | 0.7395 | 0.00802 | 0.0354 | 92.207
6.5 | 0.7873 | 0.00847 | 0.0398 | 92.9516
7 | 0.8385 | 0.00901 | 0.0433 | 93.0633
7.5 | 0.9086 | 0.00962 | 0.0431 | 94.4491
8 | 1.0347 | 0.01052 | 0.0321 | 98.3555
8.5 | 1.1004 | 0.01153 | 0.0325 | 95.438
9 | 1.1583 | 0.01257 | 0.0344 | 92.148
9.5 | 1.211 | 0.01383 | 0.0368 | 87.5633
10 | 1.2572 | 0.01527 | 0.0399 | 82.3314
10.5 | 1.3131 | 0.01713 | 0.041 | 76.655
11 | 1.349 | 0.01937 | 0.0448 | 69.6438
11.5 | 1.3665 | 0.02172 | 0.0513 | 62.9144
12 | 1.4046 | 0.02484 | 0.0528 | 56.5459
12.5 | 1.4393 | 0.02823 | 0.0541 | 50.9848
13 | 1.4712 | 0.0322 | 0.0547 | 45.6894
13.5 | 1.4959 | 0.03695 | 0.0547 | 40.4844
14.5 | 1.5131 | 0.04821 | 0.0552 | 31.3856
15 | 1.495 | 0.05487 | 0.0566 | 27.2462
15.5 | 1.4833 | 0.06133 | 0.0575 | 24.1856
16 | 1.4625 | 0.06863 | 0.0576 | 21.3099
16.5 | 1.4358 | 0.07661 | 0.0569 | 18.7417
17 | 1.4167 | 0.0842 | 0.056 | 16.8254
17.5 | 1.3924 | 0.09236 | 0.0545 | 15.0758
18 | 1.3735 | 0.10025 | 0.0528 | 13.7007
18.5 | 1.3538 | 0.10829 | 0.0507 | 12.5016
19 | 1.3304 | 0.11704 | 0.0476 | 11.3671
19.5 | 1.3185 | 0.12514 | 0.0444 | 10.5362

## 129. Re 16M Mach 0.00 (1)
BIGFOIL.COM POLAR EXPORT
NACA2321
NACA2321 |  |  |  | Cl Max: | 2.043 | at alpha= | 20 | deg
JavaFoil+Calcfoil stall+Eppler ext transition |  |  |  | L/D Max: | 116.505 | at alpha= | 8.5 | deg
Re: | 16000000 |  |  | Cd Min: | 0.00763 | at alpha= | 3.5 | deg
Mach: | 0 |  |  | Cl=0 at alpha= | -2.1562 | deg
|  |  |  | @ Cl=0.1, Cd= | 0.0082175
|  |  |  | @ Cl=0.4, Cd= | 0.0083272
|  |  |  | @ Cl=0.6, Cd= | 0.00805
alpha (deg) | Cl | Cd | Cm | Cl/Cd
-20 | -1.594 | 0.04904 | -0.017 | -32.5
-19.5 | -1.587 | 0.04423 | -0.018 | -35.875
-19 | -1.578 | 0.03966 | -0.019 | -39.777
-18.5 | -1.566 | 0.03538 | -0.019 | -44.262
-18 | -1.552 | 0.03158 | -0.02 | -49.127
-17.5 | -1.535 | 0.02811 | -0.021 | -54.601
-17 | -1.516 | 0.02512 | -0.021 | -60.334
-16.5 | -1.494 | 0.02258 | -0.022 | -66.168
-16 | -1.469 | 0.02049 | -0.023 | -71.699
-15.5 | -1.441 | 0.01869 | -0.023 | -77.113
-15 | -1.41 | 0.01716 | -0.024 | -82.216
-14.5 | -1.376 | 0.01588 | -0.025 | -86.697
-14 | -1.339 | 0.01484 | -0.025 | -90.236
-13.5 | -1.3 | 0.01394 | -0.026 | -93.22
-13 | -1.257 | 0.01321 | -0.027 | -95.176
-12.5 | -1.213 | 0.01261 | -0.027 | -96.136
-12 | -1.166 | 0.01204 | -0.028 | -96.787
-11.5 | -1.117 | 0.01163 | -0.029 | -96.047
-11 | -1.066 | 0.01117 | -0.029 | -95.358
-10.5 | -1.013 | 0.01081 | -0.03 | -93.703
-10 | -0.959 | 0.01046 | -0.03 | -91.63
-9.5 | -0.903 | 0.01018 | -0.031 | -88.71
-9 | -0.846 | 0.00963 | -0.032 | -87.902
-8.5 | -0.789 | 0.0094 | -0.032 | -83.889
-8 | -0.73 | 0.00922 | -0.033 | -79.143
-7.5 | -0.67 | 0.00806 | -0.034 | -83.157
-7 | -0.609 | 0.00798 | -0.034 | -76.403
-6.5 | -0.548 | 0.00825 | -0.035 | -66.426
-6 | -0.487 | 0.00812 | -0.035 | -59.946
-5.5 | -0.424 | 0.00839 | -0.036 | -50.592
-5 | -0.362 | 0.00828 | -0.037 | -43.721
-4.5 | -0.299 | 0.00863 | -0.037 | -34.647
-4 | -0.236 | 0.00809 | -0.038 | -29.116
-3.5 | -0.172 | 0.00798 | -0.038 | -21.566
-3 | -0.108 | 0.0079 | -0.039 | -13.715
-2.5 | -0.044 | 0.00832 | -0.04 | -5.348
-2 | 0.02 | 0.00825 | -0.04 | 2.369
-1.5 | 0.084 | 0.00823 | -0.041 | 10.17
-1 | 0.148 | 0.00818 | -0.041 | 18.07
-0.5 | 0.212 | 0.00779 | -0.042 | 27.202
0 | 0.276 | 0.00781 | -0.043 | 35.304
0.5 | 0.339 | 0.00827 | -0.043 | 41.049
1 | 0.403 | 0.00833 | -0.044 | 48.363
1.5 | 0.466 | 0.00792 | -0.044 | 58.912
2 | 0.53 | 0.00798 | -0.045 | 66.41
2.5 | 0.593 | 0.00809 | -0.045 | 73.264
3 | 0.656 | 0.00773 | -0.046 | 84.853
3.5 | 0.718 | 0.00763 | -0.047 | 94.128
4 | 0.78 | 0.00811 | -0.047 | 96.223
4.5 | 0.842 | 0.00783 | -0.048 | 107.561
5 | 0.904 | 0.00898 | -0.048 | 100.621
5.5 | 0.965 | 0.00924 | -0.049 | 104.34
6 | 1.025 | 0.00957 | -0.049 | 107.158
6.5 | 1.085 | 0.00984 | -0.05 | 110.227
7 | 1.144 | 0.01015 | -0.05 | 112.676
7.5 | 1.202 | 0.01052 | -0.051 | 114.241
8 | 1.259 | 0.01089 | -0.051 | 115.621
8.5 | 1.315 | 0.01129 | -0.052 | 116.505
9 | 1.37 | 0.01177 | -0.052 | 116.387
9.5 | 1.423 | 0.01222 | -0.053 | 116.432
10 | 1.475 | 0.01277 | -0.053 | 115.518
10.5 | 1.526 | 0.01332 | -0.053 | 114.495
11 | 1.574 | 0.01392 | -0.054 | 113.106
11.5 | 1.621 | 0.01462 | -0.054 | 110.898
12 | 1.666 | 0.01533 | -0.054 | 108.657
12.5 | 1.709 | 0.01614 | -0.055 | 105.929
13 | 1.75 | 0.01703 | -0.055 | 102.745
13.5 | 1.788 | 0.01814 | -0.055 | 98.552
14 | 1.824 | 0.01924 | -0.056 | 94.769
14.5 | 1.857 | 0.02044 | -0.056 | 90.882
15 | 1.888 | 0.02175 | -0.056 | 86.772
15.5 | 1.915 | 0.02328 | -0.056 | 82.25
16 | 1.94 | 0.02496 | -0.057 | 77.728
16.5 | 1.963 | 0.02676 | -0.057 | 73.346
17 | 1.983 | 0.02884 | -0.057 | 68.749
17.5 | 1.999 | 0.03117 | -0.057 | 64.155
18 | 2.013 | 0.03365 | -0.057 | 59.834
18.5 | 2.024 | 0.03639 | -0.057 | 55.624
19 | 2.033 | 0.03926 | -0.057 | 51.782
19.5 | 2.039 | 0.04263 | -0.057 | 47.825
20 | 2.043 | 0.04615 | -0.057 | 44.267

## 130. Re 16M Mach 0.00 (2)
BIGFOIL.COM POLAR EXPORT
NACA2321
NACA2321 |  |  |  | Cl Max: | 1.7327 | at alpha= | 20 | deg
XFOIL ncrit=9 |  |  |  | L/D Max: | 126.959 | at alpha= | 10 | deg
Re: | 16000000 |  |  | Cd Min: | 0.04288 | at alpha= | 20 | deg
Mach: | 0 |  |  | Cl=0 at alpha= | -2 | deg
|  |  |  | @ Cl=0.1, Cd= | 0.0059698
|  |  |  | @ Cl=0.4, Cd= | 0.0057153
|  |  |  | @ Cl=0.6, Cd= | 0.0061314
alpha (deg) | Cl | Cd | Cm | Cl/Cd
-20 | -1.6002 | 0.02348 | -0.0892 | -68.1516
-19.5 | -1.5698 | 0.0213 | -0.0896 | -73.6995
-19 | -1.5349 | 0.01955 | -0.0899 | -78.5115
-18.5 | -1.4959 | 0.01808 | -0.0903 | -82.7378
-18 | -1.4588 | 0.01661 | -0.0903 | -87.8266
-17.5 | -1.4374 | 0.01534 | -0.0866 | -93.7027
-17 | -1.4079 | 0.01428 | -0.0839 | -98.5924
-16.5 | -1.3666 | 0.01337 | -0.0831 | -102.2139
-16 | -1.3272 | 0.01251 | -0.0817 | -106.0911
-15.5 | -1.2904 | 0.01181 | -0.0795 | -109.2633
-15 | -1.2495 | 0.01129 | -0.0777 | -110.6732
-14.5 | -1.2074 | 0.01075 | -0.0761 | -112.3163
-14 | -1.1615 | 0.01028 | -0.075 | -112.9864
-13.5 | -1.1125 | 0.00988 | -0.0745 | -112.6012
-13 | -1.0593 | 0.00947 | -0.0746 | -111.8585
-12.5 | -0.9374 | 0.00905 | -0.089 | -103.5801
-12 | -0.8729 | 0.00869 | -0.0914 | -100.4488
-11.5 | -0.8262 | 0.00839 | -0.09 | -98.4744
-11 | -0.7844 | 0.00814 | -0.0874 | -96.3636
-10.5 | -0.7465 | 0.00788 | -0.0839 | -94.7335
-10 | -0.7077 | 0.00769 | -0.0804 | -92.0286
-9.5 | -0.6706 | 0.00748 | -0.0766 | -89.6524
-9 | -0.6327 | 0.0073 | -0.0727 | -86.6712
-8.5 | -0.5949 | 0.00711 | -0.0689 | -83.6709
-8 | -0.5621 | 0.007 | -0.0639 | -80.3
-7.5 | -0.5226 | 0.00693 | -0.0602 | -75.4113
-7 | -0.4792 | 0.00679 | -0.0574 | -70.5744
-6.5 | -0.4341 | 0.00669 | -0.0549 | -64.8879
-6 | -0.3885 | 0.0066 | -0.0525 | -58.8636
-5.5 | -0.3416 | 0.00651 | -0.0503 | -52.4731
-5 | -0.294 | 0.00645 | -0.0483 | -45.5814
-4.5 | -0.2463 | 0.00636 | -0.0463 | -38.7264
-4 | -0.1978 | 0.00628 | -0.0444 | -31.4968
-3.5 | -0.1485 | 0.00621 | -0.0428 | -23.913
-3 | -0.0996 | 0.00616 | -0.041 | -16.1688
-2.5 | -0.0505 | 0.00612 | -0.0392 | -8.2516
-2 | 0 | 0.00605 | -0.0378 | 0
-1.5 | 0.0495 | 0.00603 | -0.0361 | 8.209
-1 | 0.0997 | 0.00597 | -0.0346 | 16.7002
-0.5 | 0.1494 | 0.00594 | -0.0329 | 25.1515
0 | 0.2 | 0.00589 | -0.0315 | 33.9559
0.5 | 0.2483 | 0.00589 | -0.0296 | 42.1562
1 | 0.2968 | 0.00581 | -0.0277 | 51.0843
1.5 | 0.3426 | 0.00582 | -0.0253 | 58.866
2 | 0.3831 | 0.00572 | -0.0218 | 66.9755
2.5 | 0.4193 | 0.00571 | -0.0173 | 73.4326
3 | 0.4605 | 0.00573 | -0.0139 | 80.3665
3.5 | 0.5039 | 0.0058 | -0.0111 | 86.8793
4 | 0.5448 | 0.00591 | -0.0077 | 92.1827
4.5 | 0.5842 | 0.00607 | -0.0041 | 96.2438
5 | 0.6254 | 0.00623 | -0.001 | 100.3852
5.5 | 0.6659 | 0.00637 | 0.0023 | 104.5369
6 | 0.7046 | 0.00655 | 0.006 | 107.5725
6.5 | 0.7444 | 0.00674 | 0.0093 | 110.4451
7 | 0.7779 | 0.00695 | 0.0137 | 111.9281
7.5 | 0.814 | 0.00719 | 0.0176 | 113.2128
8 | 0.8501 | 0.00744 | 0.0214 | 114.2608
8.5 | 0.8908 | 0.00771 | 0.0241 | 115.5383
9 | 0.9496 | 0.00806 | 0.0227 | 117.8164
9.5 | 1.0847 | 0.0086 | 0.0049 | 126.1279
10 | 1.1439 | 0.00901 | 0.0034 | 126.9589
10.5 | 1.1937 | 0.00947 | 0.0037 | 126.0507
11 | 1.2405 | 0.00991 | 0.0046 | 125.1766
11.5 | 1.285 | 0.01046 | 0.0058 | 122.8489
12 | 1.3347 | 0.01117 | 0.0057 | 119.4897
12.5 | 1.3669 | 0.012 | 0.0089 | 113.9083
13 | 1.3957 | 0.01278 | 0.0127 | 109.2097
13.5 | 1.4393 | 0.01369 | 0.0132 | 105.1351
14 | 1.4794 | 0.01478 | 0.014 | 100.0947
14.5 | 1.521 | 0.01594 | 0.0142 | 95.4203
15 | 1.567 | 0.0171 | 0.0135 | 91.6374
16 | 1.6384 | 0.02025 | 0.0144 | 80.9086
16.5 | 1.6569 | 0.02219 | 0.0173 | 74.6688
17 | 1.6772 | 0.02412 | 0.0198 | 69.5357
17.5 | 1.6913 | 0.02658 | 0.0225 | 63.6305
18 | 1.7064 | 0.02907 | 0.0247 | 58.6997
18.5 | 1.7142 | 0.03212 | 0.0272 | 53.3686
19 | 1.7195 | 0.03545 | 0.0294 | 48.5049
19.5 | 1.7271 | 0.03896 | 0.0309 | 44.3301
20 | 1.7327 | 0.04288 | 0.0318 | 40.4081

## 131. Re 16M Mach 0.10 (1)
BIGFOIL.COM POLAR EXPORT
NACA2321
NACA2321 |  |  |  | Cl Max: | 2.023 | at alpha= | 20 | deg
JavaFoil+Calcfoil stall+Eppler ext transition |  |  |  | L/D Max: | 115.857 | at alpha= | 9 | deg
Re: | 16000000 |  |  | Cd Min: | 0.00765 | at alpha= | 3.5 | deg
Mach: | 0.1 |  |  | Cl=0 at alpha= | -2.1538 | deg
|  |  |  | @ Cl=0.1, Cd= | 0.0082425
|  |  |  | @ Cl=0.4, Cd= | 0.0083345
|  |  |  | @ Cl=0.6, Cd= | 0.0080959
alpha (deg) | Cl | Cd | Cm | Cl/Cd
-20 | -1.572 | 0.05238 | -0.017 | -30.022
-19.5 | -1.568 | 0.04703 | -0.018 | -33.341
-19 | -1.561 | 0.04211 | -0.019 | -37.078
-18.5 | -1.552 | 0.03752 | -0.019 | -41.36
-18 | -1.539 | 0.03339 | -0.02 | -46.106
-17.5 | -1.525 | 0.02964 | -0.021 | -51.445
-17 | -1.508 | 0.0264 | -0.021 | -57.105
-16.5 | -1.487 | 0.02363 | -0.022 | -62.949
-16 | -1.464 | 0.02129 | -0.023 | -68.779
-15.5 | -1.438 | 0.01936 | -0.023 | -74.244
-15 | -1.408 | 0.0177 | -0.024 | -79.563
-14.5 | -1.375 | 0.01632 | -0.025 | -84.267
-14 | -1.339 | 0.01519 | -0.025 | -88.168
-13.5 | -1.301 | 0.01424 | -0.026 | -91.335
-13 | -1.259 | 0.01347 | -0.027 | -93.475
-12.5 | -1.215 | 0.01279 | -0.027 | -95.007
-12 | -1.169 | 0.01222 | -0.028 | -95.596
-11.5 | -1.12 | 0.01175 | -0.029 | -95.307
-11 | -1.069 | 0.0113 | -0.029 | -94.594
-10.5 | -1.016 | 0.0109 | -0.03 | -93.279
-10 | -0.962 | 0.01059 | -0.031 | -90.878
-9.5 | -0.907 | 0.01027 | -0.031 | -88.299
-9 | -0.85 | 0.00968 | -0.032 | -87.748
-8.5 | -0.792 | 0.00946 | -0.032 | -83.724
-8 | -0.733 | 0.00926 | -0.033 | -79.101
-7.5 | -0.673 | 0.00911 | -0.034 | -73.887
-7 | -0.612 | 0.00806 | -0.034 | -75.917
-6.5 | -0.551 | 0.00827 | -0.035 | -66.58
-6 | -0.489 | 0.00816 | -0.036 | -59.931
-5.5 | -0.426 | 0.00847 | -0.036 | -50.382
-5 | -0.364 | 0.00828 | -0.037 | -43.923
-4.5 | -0.3 | 0.00818 | -0.037 | -36.722
-4 | -0.237 | 0.00814 | -0.038 | -29.078
-3.5 | -0.173 | 0.00803 | -0.039 | -21.538
-3 | -0.109 | 0.00795 | -0.039 | -13.699
-2.5 | -0.045 | 0.00787 | -0.04 | -5.679
-2 | 0.02 | 0.00826 | -0.04 | 2.377
-1.5 | 0.084 | 0.00824 | -0.041 | 10.207
-1 | 0.148 | 0.00825 | -0.042 | 18
-0.5 | 0.213 | 0.00779 | -0.042 | 27.33
0 | 0.277 | 0.00781 | -0.043 | 35.465
0.5 | 0.341 | 0.00827 | -0.043 | 41.222
1 | 0.405 | 0.00834 | -0.044 | 48.535
1.5 | 0.469 | 0.00791 | -0.045 | 59.234
2 | 0.532 | 0.00797 | -0.045 | 66.756
2.5 | 0.596 | 0.00812 | -0.046 | 73.373
3 | 0.659 | 0.00774 | -0.046 | 85.098
3.5 | 0.722 | 0.00765 | -0.047 | 94.337
4 | 0.784 | 0.0077 | -0.047 | 101.77
4.5 | 0.846 | 0.00792 | -0.048 | 106.841
5 | 0.908 | 0.00907 | -0.048 | 100.053
5.5 | 0.969 | 0.00935 | -0.049 | 103.641
6 | 1.03 | 0.00961 | -0.049 | 107.122
6.5 | 1.09 | 0.00989 | -0.05 | 110.177
7 | 1.149 | 0.01027 | -0.05 | 111.82
7.5 | 1.207 | 0.0106 | -0.051 | 113.905
8 | 1.264 | 0.01097 | -0.051 | 115.213
8.5 | 1.32 | 0.01143 | -0.052 | 115.534
9 | 1.375 | 0.01187 | -0.052 | 115.857
9.5 | 1.428 | 0.01239 | -0.053 | 115.268
10 | 1.481 | 0.01292 | -0.053 | 114.636
10.5 | 1.531 | 0.0135 | -0.054 | 113.419
11 | 1.579 | 0.01414 | -0.054 | 111.691
11.5 | 1.626 | 0.01484 | -0.054 | 109.599
12 | 1.67 | 0.01558 | -0.055 | 107.212
12.5 | 1.713 | 0.01645 | -0.055 | 104.15
13 | 1.753 | 0.01736 | -0.055 | 100.98
13.5 | 1.79 | 0.01854 | -0.056 | 96.575
14 | 1.825 | 0.0197 | -0.056 | 92.667
14.5 | 1.858 | 0.02095 | -0.056 | 88.672
15 | 1.884 | 0.02312 | -0.056 | 81.496
15.5 | 1.913 | 0.02396 | -0.057 | 79.869
16 | 1.937 | 0.02571 | -0.057 | 75.332
16.5 | 1.958 | 0.02765 | -0.057 | 70.818
17 | 1.976 | 0.02989 | -0.057 | 66.109
17.5 | 1.991 | 0.03231 | -0.057 | 61.616
18 | 2.003 | 0.03496 | -0.057 | 57.285
18.5 | 2.012 | 0.0378 | -0.057 | 53.221
19 | 2.018 | 0.04091 | -0.057 | 49.327
19.5 | 2.021 | 0.0445 | -0.057 | 45.426
20 | 2.023 | 0.04825 | -0.057 | 41.922

## 132. Re 16M Mach 0.10 (2)
BIGFOIL.COM POLAR EXPORT
NACA2321
NACA2321 |  |  |  | Cl Max: | 1.7213 | at alpha= | 20 | deg
XFOIL ncrit=9 |  |  |  | L/D Max: | 126.136 | at alpha= | 10 | deg
Re: | 16000000 |  |  | Cd Min: | 0.04573 | at alpha= | 20 | deg
Mach: | 0.1 |  |  | Cl=0 at alpha= | -1.997 | deg
|  |  |  | @ Cl=0.1, Cd= | 0.0059798
|  |  |  | @ Cl=0.4, Cd= | 0.0057149
|  |  |  | @ Cl=0.6, Cd= | 0.0061475
alpha (deg) | Cl | Cd | Cm | Cl/Cd
-20 | -1.5995 | 0.02506 | -0.0919 | -63.8268
-19.5 | -1.5706 | 0.02259 | -0.0924 | -69.5263
-19 | -1.5382 | 0.02053 | -0.0927 | -74.9245
-18.5 | -1.4998 | 0.01892 | -0.093 | -79.2706
-18 | -1.4616 | 0.0174 | -0.0931 | -84
-17.5 | -1.437 | 0.01599 | -0.0902 | -89.8687
-17 | -1.4114 | 0.01479 | -0.0868 | -95.4293
-16.5 | -1.3719 | 0.0138 | -0.0856 | -99.413
-16 | -1.331 | 0.01289 | -0.0845 | -103.2583
-15.5 | -1.2957 | 0.01207 | -0.082 | -107.3488
-15 | -1.255 | 0.01151 | -0.0801 | -109.0356
-14.5 | -1.2115 | 0.01098 | -0.0785 | -110.337
-14 | -1.1673 | 0.01045 | -0.0771 | -111.7033
-13.5 | -1.1176 | 0.01003 | -0.0764 | -111.4257
-13 | -1.0656 | 0.00958 | -0.0762 | -111.2317
-12.5 | -0.9504 | 0.00919 | -0.0889 | -103.4168
-12 | -0.8791 | 0.00877 | -0.0926 | -100.2395
-11.5 | -0.8289 | 0.00848 | -0.0917 | -97.7476
-11 | -0.7873 | 0.0082 | -0.089 | -96.0122
-10.5 | -0.7479 | 0.00795 | -0.0857 | -94.0755
-10 | -0.7095 | 0.00775 | -0.082 | -91.5484
-9.5 | -0.6713 | 0.00754 | -0.0783 | -89.0318
-9 | -0.6334 | 0.00734 | -0.0743 | -86.2943
-8.5 | -0.5954 | 0.00715 | -0.0704 | -83.2727
-8 | -0.5597 | 0.00701 | -0.0659 | -79.8431
-7.5 | -0.5241 | 0.00695 | -0.0613 | -75.4101
-7 | -0.4809 | 0.00681 | -0.0583 | -70.6167
-6.5 | -0.4355 | 0.00671 | -0.0557 | -64.9031
-6 | -0.3898 | 0.00662 | -0.0532 | -58.8822
-5.5 | -0.3429 | 0.00653 | -0.051 | -52.5115
-5 | -0.2954 | 0.00646 | -0.0488 | -45.7276
-4.5 | -0.2476 | 0.00638 | -0.0468 | -38.8088
-4 | -0.1991 | 0.0063 | -0.0448 | -31.6032
-3.5 | -0.1494 | 0.00623 | -0.0431 | -23.9807
-3 | -0.1002 | 0.00617 | -0.0413 | -16.2399
-2.5 | -0.051 | 0.00613 | -0.0395 | -8.3197
-2 | -0.0003 | 0.00606 | -0.0379 | -0.049505
-1.5 | 0.0494 | 0.00604 | -0.0362 | 8.1788
-1 | 0.0996 | 0.00598 | -0.0346 | 16.6555
-0.5 | 0.1496 | 0.00595 | -0.033 | 25.1429
0 | 0.2002 | 0.0059 | -0.0314 | 33.9322
0.5 | 0.2487 | 0.0059 | -0.0295 | 42.1525
1 | 0.2973 | 0.00582 | -0.0275 | 51.0825
1.5 | 0.3429 | 0.00583 | -0.025 | 58.8165
2 | 0.3805 | 0.00572 | -0.0207 | 66.521
2.5 | 0.4189 | 0.00571 | -0.0166 | 73.3625
3 | 0.4608 | 0.00575 | -0.0133 | 80.1391
3.5 | 0.5044 | 0.00582 | -0.0104 | 86.6667
4 | 0.5447 | 0.00593 | -0.0069 | 91.855
4.5 | 0.585 | 0.00609 | -0.0034 | 96.0591
5 | 0.6267 | 0.00625 | -0.0002 | 100.272
5.5 | 0.6662 | 0.0064 | 0.0034 | 104.0938
6 | 0.7061 | 0.00657 | 0.0069 | 107.4734
6.5 | 0.7457 | 0.00678 | 0.0103 | 109.9853
7 | 0.7795 | 0.00699 | 0.0148 | 111.5165
7.5 | 0.8163 | 0.00723 | 0.0186 | 112.9046
8 | 0.8523 | 0.0075 | 0.0225 | 113.64
8.5 | 0.8947 | 0.00778 | 0.0249 | 115
9 | 0.9601 | 0.00816 | 0.0223 | 117.6593
9.5 | 1.0908 | 0.00871 | 0.0056 | 125.2354
10 | 1.1491 | 0.00911 | 0.0044 | 126.1361
10.5 | 1.1984 | 0.00961 | 0.0049 | 124.7034
11.5 | 1.2905 | 0.01065 | 0.007 | 121.1737
12 | 1.3392 | 0.01138 | 0.0073 | 117.6801
12.5 | 1.3713 | 0.01224 | 0.0106 | 112.0343
13 | 1.3998 | 0.01311 | 0.0145 | 106.7735
13.5 | 1.4426 | 0.0141 | 0.0151 | 102.3121
14 | 1.485 | 0.01516 | 0.0156 | 97.9551
14.5 | 1.5258 | 0.01647 | 0.0159 | 92.6412
15 | 1.5706 | 0.0178 | 0.0153 | 88.236
15.5 | 1.617 | 0.01943 | 0.0138 | 83.2218
16 | 1.6389 | 0.02114 | 0.0168 | 77.526
16.5 | 1.6572 | 0.0232 | 0.0197 | 71.431
17 | 1.6761 | 0.02534 | 0.0222 | 66.1444
17.5 | 1.6885 | 0.02805 | 0.0248 | 60.1961
18 | 1.7025 | 0.03073 | 0.027 | 55.4019
18.5 | 1.7095 | 0.03398 | 0.0293 | 50.309
19 | 1.7173 | 0.03721 | 0.0315 | 46.1516
19.5 | 1.719 | 0.04136 | 0.0328 | 41.5619
20 | 1.7213 | 0.04573 | 0.0337 | 37.6405

## 133. Re 16M Mach 0.25 (1)
BIGFOIL.COM POLAR EXPORT
NACA2321
NACA2321 |  |  |  | Cl Max: | 1.918 | at alpha= | 17.5 | deg
JavaFoil+Calcfoil stall+Eppler ext transition |  |  |  | L/D Max: | 111.683 | at alpha= | 8 | deg
Re: | 16000000 |  |  | Cd Min: | 0.00741 | at alpha= | 3.5 | deg
Mach: | 0.25 |  |  | Cl=0 at alpha= | -2.1515 | deg
|  |  |  | @ Cl=0.1, Cd= | 0.0080054
|  |  |  | @ Cl=0.4, Cd= | 0.0079709
|  |  |  | @ Cl=0.6, Cd= | 0.0078382
alpha (deg) | Cl | Cd | Cm | Cl/Cd
-20 | -1.408 | 0.07567 | -0.017 | -18.608
-19.5 | -1.423 | 0.06719 | -0.018 | -21.179
-19 | -1.434 | 0.0599 | -0.018 | -23.941
-18.5 | -1.44 | 0.05294 | -0.019 | -27.208
-18 | -1.443 | 0.04683 | -0.02 | -30.812
-17.5 | -1.443 | 0.04098 | -0.02 | -35.206
-17 | -1.439 | 0.03599 | -0.021 | -39.971
-16.5 | -1.432 | 0.03124 | -0.022 | -45.826
-16 | -1.42 | 0.02746 | -0.023 | -51.727
-15.5 | -1.404 | 0.02434 | -0.024 | -57.695
-15 | -1.385 | 0.02163 | -0.024 | -64.031
-14.5 | -1.36 | 0.01944 | -0.025 | -69.991
-14 | -1.332 | 0.01754 | -0.026 | -75.953
-13.5 | -1.299 | 0.01618 | -0.027 | -80.303
-13 | -1.263 | 0.01502 | -0.027 | -84.093
-12.5 | -1.223 | 0.01406 | -0.028 | -87.022
-12 | -1.18 | 0.01326 | -0.029 | -89.026
-11.5 | -1.134 | 0.01262 | -0.029 | -89.846
-11 | -1.085 | 0.01205 | -0.03 | -90.012
-10.5 | -1.034 | 0.01126 | -0.031 | -91.845
-10 | -0.98 | 0.01085 | -0.031 | -90.335
-9.5 | -0.925 | 0.01047 | -0.032 | -88.348
-9 | -0.868 | 0.01013 | -0.033 | -85.691
-8.5 | -0.81 | 0.00982 | -0.033 | -82.439
-8 | -0.75 | 0.00963 | -0.034 | -77.825
-7.5 | -0.689 | 0.00941 | -0.035 | -73.256
-7 | -0.627 | 0.00924 | -0.035 | -67.862
-6.5 | -0.565 | 0.00815 | -0.036 | -69.321
-6 | -0.501 | 0.0084 | -0.037 | -59.656
-5.5 | -0.437 | 0.00821 | -0.037 | -53.305
-5 | -0.373 | 0.00815 | -0.038 | -45.757
-4.5 | -0.308 | 0.00798 | -0.038 | -38.606
-4 | -0.243 | 0.00789 | -0.039 | -30.805
-3.5 | -0.178 | 0.00817 | -0.04 | -21.741
-3 | -0.112 | 0.00811 | -0.04 | -13.786
-2.5 | -0.046 | 0.00808 | -0.041 | -5.682
-2 | 0.02 | 0.00762 | -0.042 | 2.649
-1.5 | 0.086 | 0.00802 | -0.042 | 10.765
-1 | 0.153 | 0.00795 | -0.043 | 19.195
-0.5 | 0.219 | 0.00797 | -0.043 | 27.435
0 | 0.284 | 0.00801 | -0.044 | 35.489
0.5 | 0.35 | 0.00763 | -0.045 | 45.917
1 | 0.416 | 0.00808 | -0.045 | 51.452
1.5 | 0.481 | 0.00813 | -0.046 | 59.198
2 | 0.546 | 0.00778 | -0.046 | 70.196
2.5 | 0.611 | 0.00785 | -0.047 | 77.853
3 | 0.676 | 0.00798 | -0.047 | 84.737
3.5 | 0.74 | 0.00741 | -0.048 | 99.894
4 | 0.804 | 0.00854 | -0.049 | 94.151
4.5 | 0.868 | 0.0088 | -0.049 | 98.639
5 | 0.931 | 0.0091 | -0.05 | 102.349
5.5 | 0.993 | 0.00965 | -0.05 | 102.97
6 | 1.055 | 0.01001 | -0.051 | 105.385
6.5 | 1.116 | 0.01034 | -0.051 | 107.895
7 | 1.176 | 0.0107 | -0.052 | 109.915
7.5 | 1.235 | 0.01116 | -0.052 | 110.704
8 | 1.293 | 0.01157 | -0.053 | 111.683
8.5 | 1.349 | 0.0121 | -0.053 | 111.464
9 | 1.404 | 0.01263 | -0.054 | 111.126
9.5 | 1.457 | 0.01322 | -0.054 | 110.23
10 | 1.508 | 0.01388 | -0.054 | 108.679
10.5 | 1.557 | 0.01459 | -0.055 | 106.727
11 | 1.604 | 0.01536 | -0.055 | 104.452
11.5 | 1.648 | 0.01626 | -0.056 | 101.371
12 | 1.69 | 0.01721 | -0.056 | 98.201
12.5 | 1.729 | 0.01832 | -0.056 | 94.33
13 | 1.764 | 0.0195 | -0.056 | 90.462
13.5 | 1.796 | 0.02088 | -0.057 | 86.002
14 | 1.825 | 0.02256 | -0.057 | 80.876
14.5 | 1.851 | 0.02425 | -0.057 | 76.324
15 | 1.871 | 0.02623 | -0.057 | 71.34
15.5 | 1.889 | 0.02844 | -0.057 | 66.413
16 | 1.902 | 0.03086 | -0.058 | 61.646
16.5 | 1.912 | 0.03368 | -0.058 | 56.753
17 | 1.917 | 0.03679 | -0.058 | 52.106
17.5 | 1.918 | 0.0402 | -0.058 | 47.705
18 | 1.914 | 0.04392 | -0.058 | 43.579
18.5 | 1.906 | 0.04807 | -0.058 | 39.651
19 | 1.894 | 0.05275 | -0.058 | 35.904
19.5 | 1.878 | 0.05769 | -0.058 | 32.549
20 | 1.858 | 0.06309 | -0.057 | 29.455

## 134. Re 16M Mach 0.25 (2)
BIGFOIL.COM POLAR EXPORT
NACA2321
NACA2321 |  |  |  | Cl Max: | 1.6739 | at alpha= | 18.5 | deg
XFOIL ncrit=9 |  |  |  | L/D Max: | 119.946 | at alpha= | 9.5 | deg
Re: | 16000000 |  |  | Cd Min: | 0.06293 | at alpha= | 20 | deg
Mach: | 0.25 |  |  | Cl=0 at alpha= | -1.9764 | deg
|  |  |  | @ Cl=0.1, Cd= | 0.0060588
|  |  |  | @ Cl=0.4, Cd= | 0.00578
|  |  |  | @ Cl=0.6, Cd= | 0.0062617
alpha (deg) | Cl | Cd | Cm | Cl/Cd
-20 | -1.5885 | 0.03531 | -0.1039 | -44.9873
-19.5 | -1.5644 | 0.03142 | -0.1056 | -49.7899
-19 | -1.5376 | 0.02802 | -0.1066 | -54.8751
-18.5 | -1.5113 | 0.02484 | -0.1071 | -60.8414
-18 | -1.4799 | 0.02219 | -0.1072 | -66.6922
-17.5 | -1.4405 | 0.0202 | -0.1072 | -71.3119
-17 | -1.4215 | 0.01843 | -0.103 | -77.1297
-16.5 | -1.3958 | 0.01664 | -0.1 | -83.8822
-16 | -1.3556 | 0.0152 | -0.0987 | -89.1842
-15.5 | -1.3147 | 0.01407 | -0.0968 | -93.4399
-15 | -1.2793 | 0.01307 | -0.0937 | -97.8806
-14.5 | -1.2382 | 0.01225 | -0.0913 | -101.0776
-14 | -1.1927 | 0.0116 | -0.0893 | -102.819
-13.5 | -1.1478 | 0.01089 | -0.0872 | -105.3994
-13 | -1.0944 | 0.01042 | -0.0863 | -105.0288
-12.5 | -1.0326 | 0.00993 | -0.0871 | -103.9879
-12 | -0.9244 | 0.00941 | -0.097 | -98.2359
-11.5 | -0.8508 | 0.00899 | -0.1001 | -94.6385
-11 | -0.8017 | 0.00863 | -0.0982 | -92.8969
-10.5 | -0.7571 | 0.00834 | -0.0952 | -90.7794
-10 | -0.7175 | 0.00804 | -0.0912 | -89.2413
-9.5 | -0.6759 | 0.00784 | -0.0875 | -86.2117
-9 | -0.6374 | 0.00759 | -0.0831 | -83.9789
-8.5 | -0.5978 | 0.00738 | -0.0788 | -81.0027
-8 | -0.5582 | 0.00719 | -0.0745 | -77.6356
-7.5 | -0.5204 | 0.00702 | -0.0698 | -74.1311
-7 | -0.4875 | 0.00695 | -0.064 | -70.1439
-6.5 | -0.4422 | 0.00684 | -0.0607 | -64.6491
-6 | -0.3969 | 0.00674 | -0.0576 | -58.8872
-5.5 | -0.3502 | 0.00663 | -0.0546 | -52.8205
-5 | -0.3025 | 0.00654 | -0.052 | -46.2538
-4.5 | -0.2541 | 0.00647 | -0.0494 | -39.2736
-4 | -0.2051 | 0.0064 | -0.047 | -32.0469
-3.5 | -0.1543 | 0.00633 | -0.045 | -24.376
-3 | -0.1039 | 0.00626 | -0.0429 | -16.5974
-2.5 | -0.0538 | 0.00622 | -0.0407 | -8.6495
-2 | -0.0024 | 0.00616 | -0.0388 | -0.38961
-1.5 | 0.0485 | 0.00611 | -0.0368 | 7.9378
-1 | 0.0988 | 0.00606 | -0.0347 | 16.3036
-0.5 | 0.1501 | 0.00601 | -0.0329 | 24.975
0 | 0.2007 | 0.00597 | -0.0308 | 33.6181
0.5 | 0.2498 | 0.00595 | -0.0285 | 41.9832
1 | 0.2981 | 0.00589 | -0.026 | 50.6112
1.5 | 0.3338 | 0.00585 | -0.0208 | 57.0598
2 | 0.3768 | 0.00578 | -0.0172 | 65.1903
2.5 | 0.4192 | 0.00578 | -0.0135 | 72.526
3 | 0.4617 | 0.00586 | -0.0099 | 78.7884
3.5 | 0.5039 | 0.00594 | -0.0062 | 84.8316
4 | 0.5475 | 0.00605 | -0.0028 | 90.4959
4.5 | 0.5892 | 0.00622 | 0.0009 | 94.7267
5 | 0.6306 | 0.00638 | 0.0046 | 98.8401
5.5 | 0.6717 | 0.00658 | 0.0084 | 102.0821
6 | 0.7123 | 0.00674 | 0.0122 | 105.6825
6.5 | 0.7516 | 0.00699 | 0.0162 | 107.525
7 | 0.7884 | 0.00723 | 0.0206 | 109.0456
7.5 | 0.8263 | 0.00752 | 0.0247 | 109.8803
8 | 0.8675 | 0.00783 | 0.028 | 110.7918
8.5 | 0.9199 | 0.00821 | 0.0288 | 112.0463
9 | 1.0561 | 0.00883 | 0.012 | 119.6036
9.5 | 1.1191 | 0.00933 | 0.0105 | 119.9464
10 | 1.174 | 0.00985 | 0.0106 | 119.1878
10.5 | 1.223 | 0.01044 | 0.0118 | 117.1456
11 | 1.2659 | 0.01107 | 0.014 | 114.3541
11.5 | 1.3199 | 0.01191 | 0.0139 | 110.8228
12 | 1.3591 | 0.01282 | 0.0165 | 106.014
12.5 | 1.3795 | 0.01391 | 0.0224 | 99.1733
13 | 1.4217 | 0.01518 | 0.0236 | 93.6561
13.5 | 1.4623 | 0.01665 | 0.0246 | 87.8258
14 | 1.5074 | 0.01808 | 0.0249 | 83.3739
14.5 | 1.5496 | 0.01985 | 0.025 | 78.0655
15 | 1.5921 | 0.02204 | 0.0242 | 72.2368
15.5 | 1.6214 | 0.02424 | 0.0257 | 66.8894
16 | 1.6364 | 0.02699 | 0.0287 | 60.6299
16.5 | 1.6527 | 0.02981 | 0.0312 | 55.4411
17 | 1.6632 | 0.03314 | 0.0336 | 50.1871
17.5 | 1.6724 | 0.03678 | 0.0357 | 45.4704
18 | 1.6737 | 0.04109 | 0.0375 | 40.7325
18.5 | 1.6739 | 0.04556 | 0.0392 | 36.7406
19 | 1.6677 | 0.05063 | 0.0407 | 32.939
19.5 | 1.6602 | 0.05621 | 0.0413 | 29.5357
20 | 1.6441 | 0.06293 | 0.0411 | 26.1259

## 135. Re 16M Mach 0.50 (1)
BIGFOIL.COM POLAR EXPORT
NACA2321
NACA2321 |  |  |  | Cl Max: | 1.601 | at alpha= | 11 | deg
JavaFoil+Calcfoil stall+Eppler ext transition |  |  |  | L/D Max: | 98.418 | at alpha= | 6 | deg
Re: | 16000000 |  |  | Cd Min: | 0.00709 | at alpha= | -1 | deg
Mach: | 0.5 |  |  | Cl=0 at alpha= | -2.1507 | deg
|  |  |  | @ Cl=0.1, Cd= | 0.0074589
|  |  |  | @ Cl=0.4, Cd= | 0.0071369
|  |  |  | @ Cl=0.6, Cd= | 0.0086641
alpha (deg) | Cl | Cd | Cm | Cl/Cd
-16 | -0.807 | 0.13446 | -0.017 | -6.003
-15.5 | -0.776 | 0.12922 | -0.017 | -6.009
-15 | -0.747 | 0.12285 | -0.017 | -6.081
-14.5 | -0.739 | 0.08763 | -0.021 | -8.431
-14 | -0.718 | 0.0754 | -0.023 | -9.526
-13.5 | -0.712 | 0.05398 | -0.026 | -13.191
-13 | -0.685 | 0.04947 | -0.026 | -13.851
-12.5 | -0.824 | 0.04945 | -0.027 | -16.666
-12 | -1.002 | 0.032 | -0.029 | -31.321
-11.5 | -1.047 | 0.02446 | -0.031 | -42.782
-11 | -1.055 | 0.01998 | -0.032 | -52.778
-10.5 | -1.041 | 0.01717 | -0.033 | -60.633
-10 | -1.012 | 0.01531 | -0.034 | -66.128
-9.5 | -0.972 | 0.01366 | -0.035 | -71.196
-9 | -0.925 | 0.0127 | -0.036 | -72.834
-8.5 | -0.872 | 0.01189 | -0.037 | -73.325
-8 | -0.813 | 0.01129 | -0.038 | -72.047
-7.5 | -0.752 | 0.01079 | -0.038 | -69.72
-7 | -0.688 | 0.01042 | -0.039 | -66.021
-6.5 | -0.622 | 0.01004 | -0.04 | -61.934
-6 | -0.554 | 0.00935 | -0.041 | -59.183
-5.5 | -0.484 | 0.00905 | -0.041 | -53.49
-5 | -0.414 | 0.00877 | -0.042 | -47.142
-4.5 | -0.342 | 0.00855 | -0.043 | -40.048
-4 | -0.27 | 0.0075 | -0.044 | -36.025
-3.5 | -0.198 | 0.00774 | -0.044 | -25.531
-3 | -0.125 | 0.00727 | -0.045 | -17.125
-2.5 | -0.051 | 0.00721 | -0.046 | -7.1
-2 | 0.022 | 0.00751 | -0.046 | 2.992
-1.5 | 0.096 | 0.00748 | -0.047 | 12.883
-1 | 0.17 | 0.00709 | -0.048 | 23.976
-0.5 | 0.244 | 0.00743 | -0.048 | 32.792
0 | 0.317 | 0.00745 | -0.049 | 42.512
0.5 | 0.39 | 0.00713 | -0.05 | 54.665
1 | 0.463 | 0.00718 | -0.05 | 64.456
1.5 | 0.535 | 0.00821 | -0.051 | 65.188
2 | 0.608 | 0.00872 | -0.052 | 69.675
2.5 | 0.679 | 0.0089 | -0.052 | 76.31
3 | 0.751 | 0.00911 | -0.053 | 82.398
3.5 | 0.821 | 0.00915 | -0.054 | 89.729
4 | 0.891 | 0.00952 | -0.054 | 93.666
4.5 | 0.96 | 0.00995 | -0.055 | 96.521
5 | 1.028 | 0.01069 | -0.055 | 96.221
5.5 | 1.095 | 0.01123 | -0.056 | 97.565
6 | 1.16 | 0.01179 | -0.056 | 98.418
6.5 | 1.224 | 0.01247 | -0.057 | 98.135
7 | 1.285 | 0.01324 | -0.057 | 97.078
7.5 | 1.343 | 0.0141 | -0.058 | 95.262
8 | 1.398 | 0.01507 | -0.058 | 92.769
8.5 | 1.449 | 0.01621 | -0.059 | 89.399
9 | 1.495 | 0.01755 | -0.059 | 85.178
9.5 | 1.535 | 0.01912 | -0.059 | 80.263
10 | 1.568 | 0.02099 | -0.059 | 74.675
10.5 | 1.59 | 0.02347 | -0.06 | 67.738
11 | 1.601 | 0.02626 | -0.06 | 60.961
11.5 | 1.594 | 0.0298 | -0.06 | 53.474
12 | 1.56 | 0.03446 | -0.059 | 45.274
12.5 | 1.481 | 0.04079 | -0.059 | 36.32
13 | 1.191 | 0.05296 | -0.058 | 22.481
13.5 | 1.002 | 0.05791 | -0.057 | 17.302
14 | 1.027 | 0.06316 | -0.057 | 16.253
14.5 | 1.02 | 0.09211 | -0.053 | 11.07
15 | 1.017 | 0.12548 | -0.048 | 8.107
15.5 | 1.035 | 0.14765 | -0.046 | 7.009
16 | 1.061 | 0.16051 | -0.046 | 6.609

## 136. Re 16M Mach 0.50 (2)
BIGFOIL.COM POLAR EXPORT
NACA2321
NACA2321 |  |  |  | Cl Max: | 1.531 | at alpha= | 14.5 | deg
XFOIL ncrit=9 |  |  |  | L/D Max: | 95.8686 | at alpha= | 7.5 | deg
Re: | 16000000 |  |  | Cd Min: | 0.12852 | at alpha= | -20 | deg
Mach: | 0.5 |  |  | Cl=0 at alpha= | -1.8249 | deg
|  |  |  | @ Cl=0.1, Cd= | 0.0062948
|  |  |  | @ Cl=0.4, Cd= | 0.0063038
|  |  |  | @ Cl=0.6, Cd= | 0.0069238
alpha (deg) | Cl | Cd | Cm | Cl/Cd
-20 | -0.9685 | 0.12852 | -0.0892 | -7.5358
-19.5 | -1.0224 | 0.11458 | -0.1007 | -8.923
-19 | -1.075 | 0.10132 | -0.1117 | -10.6099
-18.5 | -1.1283 | 0.0885 | -0.1223 | -12.7492
-18 | -1.1806 | 0.0763 | -0.1321 | -15.4731
-17.5 | -1.2255 | 0.06532 | -0.1402 | -18.7615
-17 | -1.2638 | 0.05533 | -0.1466 | -22.8411
-16.5 | -1.3027 | 0.04728 | -0.148 | -27.5529
-16 | -1.3351 | 0.04006 | -0.1479 | -33.3275
-15.5 | -1.3497 | 0.03352 | -0.1479 | -40.2655
-14.5 | -1.3162 | 0.02396 | -0.1456 | -54.9332
-14 | -1.2881 | 0.02099 | -0.1417 | -61.3673
-13.5 | -1.2481 | 0.01859 | -0.138 | -67.1382
-13 | -1.1997 | 0.01665 | -0.1347 | -72.0541
-12.5 | -1.1435 | 0.01511 | -0.1317 | -75.6784
-12 | -1.089 | 0.0137 | -0.1283 | -79.4891
-11.5 | -1.0277 | 0.01259 | -0.1255 | -81.6283
-11 | -0.9588 | 0.01161 | -0.1238 | -82.584
-10.5 | -0.8479 | 0.01073 | -0.1293 | -79.0214
-10 | -0.7761 | 0.01006 | -0.1282 | -77.1471
-9.5 | -0.7176 | 0.00948 | -0.1248 | -75.6962
-9 | -0.6659 | 0.00899 | -0.1201 | -74.0712
-8.5 | -0.616 | 0.00861 | -0.1149 | -71.5447
-8 | -0.5701 | 0.00825 | -0.1091 | -69.103
-7.5 | -0.5271 | 0.00795 | -0.1028 | -66.3019
-7 | -0.4819 | 0.00767 | -0.0969 | -62.8292
-6.5 | -0.4372 | 0.00745 | -0.0908 | -58.6846
-6 | -0.3921 | 0.00727 | -0.0848 | -53.934
-5.5 | -0.3508 | 0.0071 | -0.0782 | -49.4085
-5 | -0.3161 | 0.00701 | -0.0703 | -45.0927
-4.5 | -0.2757 | 0.00694 | -0.0636 | -39.7262
-4 | -0.2258 | 0.00684 | -0.0588 | -33.0117
-3.5 | -0.1747 | 0.00674 | -0.0543 | -25.9199
-3 | -0.1242 | 0.00666 | -0.0497 | -18.6486
-2.5 | -0.0716 | 0.00659 | -0.0457 | -10.8649
-2 | -0.018 | 0.00652 | -0.0418 | -2.7607
-1.5 | 0.0334 | 0.00645 | -0.0376 | 5.1783
-1 | 0.0731 | 0.00635 | -0.031 | 11.5118
-0.5 | 0.1218 | 0.00625 | -0.0263 | 19.488
0 | 0.1709 | 0.00623 | -0.0217 | 27.4318
0.5 | 0.2239 | 0.00619 | -0.0179 | 36.1712
1 | 0.2709 | 0.00625 | -0.013 | 43.344
1.5 | 0.324 | 0.00626 | -0.0092 | 51.7572
2 | 0.3711 | 0.00631 | -0.0044 | 58.8114
2.5 | 0.4181 | 0.0063 | 0.0005 | 66.3651
3 | 0.4638 | 0.0064 | 0.0056 | 72.4688
3.5 | 0.5098 | 0.00654 | 0.0107 | 77.9511
4 | 0.5607 | 0.00669 | 0.0148 | 83.8117
4.5 | 0.6044 | 0.00695 | 0.0203 | 86.964
5 | 0.6508 | 0.00724 | 0.0251 | 89.8895
5.5 | 0.6971 | 0.00754 | 0.03 | 92.4536
6 | 0.7429 | 0.00792 | 0.035 | 93.8005
6.5 | 0.7902 | 0.00835 | 0.0395 | 94.6347
7 | 0.8407 | 0.00884 | 0.0432 | 95.1018
7.5 | 0.905 | 0.00944 | 0.0443 | 95.8686
9.5 | 1.2166 | 0.01356 | 0.0365 | 89.7198
10 | 1.2651 | 0.01498 | 0.0394 | 84.4526
10.5 | 1.3087 | 0.01649 | 0.043 | 79.3633
11 | 1.3607 | 0.01866 | 0.0443 | 72.9207
11.5 | 1.3893 | 0.02121 | 0.0486 | 65.5021
12 | 1.4068 | 0.02392 | 0.0544 | 58.8127
12.5 | 1.4374 | 0.02741 | 0.0561 | 52.4407
13 | 1.4721 | 0.0309 | 0.0573 | 47.6408
13.5 | 1.496 | 0.03547 | 0.0578 | 42.1765
14 | 1.5143 | 0.04085 | 0.0573 | 37.0698
14.5 | 1.531 | 0.04708 | 0.0552 | 32.5191
15 | 1.5241 | 0.0529 | 0.0569 | 28.811
15.5 | 1.5067 | 0.05972 | 0.0578 | 25.2294
16 | 1.4842 | 0.0671 | 0.058 | 22.1192
16.5 | 1.4651 | 0.07445 | 0.0577 | 19.679
17 | 1.4377 | 0.08264 | 0.0566 | 17.3971
17.5 | 1.4159 | 0.09059 | 0.0552 | 15.6298
18 | 1.3943 | 0.09865 | 0.0535 | 14.1338
18.5 | 1.3717 | 0.10693 | 0.0513 | 12.828
19 | 1.3569 | 0.11461 | 0.0492 | 11.8393
19.5 | 1.3413 | 0.1229 | 0.0461 | 10.9138

## 137. Re 18M Mach 0.00 (1)
BIGFOIL.COM POLAR EXPORT
NACA2321
NACA2321 |  |  |  | Cl Max: | 2.046 | at alpha= | 20 | deg
JavaFoil+Calcfoil stall+Eppler ext transition |  |  |  | L/D Max: | 117.759 | at alpha= | 9 | deg
Re: | 18000000 |  |  | Cd Min: | 0.00767 | at alpha= | 3 | deg
Mach: | 0 |  |  | Cl=0 at alpha= | -2.1562 | deg
|  |  |  | @ Cl=0.1, Cd= | 0.00815
|  |  |  | @ Cl=0.4, Cd= | 0.0082181
|  |  |  | @ Cl=0.6, Cd= | 0.0079722
alpha (deg) | Cl | Cd | Cm | Cl/Cd
-20 | -1.596 | 0.0481 | -0.017 | -33.177
-19.5 | -1.589 | 0.04302 | -0.018 | -36.951
-19 | -1.581 | 0.03853 | -0.019 | -41.024
-18.5 | -1.568 | 0.03447 | -0.019 | -45.506
-18 | -1.554 | 0.03075 | -0.02 | -50.534
-17.5 | -1.537 | 0.02746 | -0.021 | -55.969
-17 | -1.518 | 0.02455 | -0.021 | -61.82
-16.5 | -1.496 | 0.02202 | -0.022 | -67.952
-16 | -1.471 | 0.01998 | -0.023 | -73.617
-15.5 | -1.443 | 0.01825 | -0.023 | -79.049
-15 | -1.412 | 0.01683 | -0.024 | -83.902
-14.5 | -1.378 | 0.01558 | -0.025 | -88.457
-14 | -1.341 | 0.01456 | -0.025 | -92.06
-13.5 | -1.301 | 0.01371 | -0.026 | -94.851
-13 | -1.258 | 0.01302 | -0.027 | -96.646
-12.5 | -1.213 | 0.01244 | -0.027 | -97.527
-12 | -1.166 | 0.01191 | -0.028 | -97.92
-11.5 | -1.117 | 0.01146 | -0.029 | -97.528
-11 | -1.066 | 0.01107 | -0.029 | -96.302
-10.5 | -1.013 | 0.01066 | -0.03 | -95.065
-10 | -0.959 | 0.01036 | -0.03 | -92.586
-9.5 | -0.903 | 0.01011 | -0.031 | -89.369
-9 | -0.847 | 0.00983 | -0.032 | -86.154
-8.5 | -0.789 | 0.0093 | -0.032 | -84.809
-8 | -0.73 | 0.00911 | -0.033 | -80.09
-7.5 | -0.67 | 0.00804 | -0.034 | -83.373
-7 | -0.61 | 0.00832 | -0.034 | -73.225
-6.5 | -0.548 | 0.0081 | -0.035 | -67.736
-6 | -0.487 | 0.00842 | -0.035 | -57.814
-5.5 | -0.425 | 0.0083 | -0.036 | -51.148
-5 | -0.362 | 0.00822 | -0.037 | -44.052
-4.5 | -0.299 | 0.00852 | -0.037 | -35.092
-4 | -0.236 | 0.00839 | -0.038 | -28.083
-3.5 | -0.172 | 0.00831 | -0.038 | -20.712
-3 | -0.108 | 0.00784 | -0.039 | -13.818
-2.5 | -0.044 | 0.00825 | -0.04 | -5.395
-2 | 0.02 | 0.00818 | -0.04 | 2.39
-1.5 | 0.084 | 0.00816 | -0.041 | 10.257
-1 | 0.148 | 0.00812 | -0.041 | 18.204
-0.5 | 0.212 | 0.00774 | -0.042 | 27.357
0 | 0.276 | 0.00819 | -0.043 | 33.641
0.5 | 0.339 | 0.00818 | -0.043 | 41.482
1 | 0.403 | 0.00822 | -0.044 | 49.028
1.5 | 0.466 | 0.00783 | -0.044 | 59.56
2 | 0.53 | 0.00789 | -0.045 | 67.123
2.5 | 0.593 | 0.00801 | -0.045 | 74.009
3 | 0.656 | 0.00767 | -0.046 | 85.451
3.5 | 0.718 | 0.0078 | -0.047 | 92.118
4 | 0.78 | 0.00804 | -0.047 | 97.114
4.5 | 0.842 | 0.00782 | -0.048 | 107.768
5 | 0.904 | 0.00896 | -0.048 | 100.822
5.5 | 0.965 | 0.00923 | -0.049 | 104.56
6 | 1.025 | 0.00948 | -0.049 | 108.164
6.5 | 1.085 | 0.0098 | -0.05 | 110.73
7 | 1.144 | 0.01011 | -0.05 | 113.171
7.5 | 1.202 | 0.01042 | -0.051 | 115.336
8 | 1.259 | 0.01083 | -0.051 | 116.308
8.5 | 1.315 | 0.01121 | -0.052 | 117.273
9 | 1.37 | 0.01164 | -0.052 | 117.759
9.5 | 1.424 | 0.01213 | -0.053 | 117.396
10 | 1.476 | 0.01262 | -0.053 | 116.943
10.5 | 1.526 | 0.01316 | -0.053 | 115.986
11 | 1.575 | 0.01378 | -0.054 | 114.279
11.5 | 1.622 | 0.01442 | -0.054 | 112.52
12 | 1.667 | 0.01512 | -0.055 | 110.271
12.5 | 1.71 | 0.01593 | -0.055 | 107.393
13 | 1.751 | 0.01693 | -0.055 | 103.45
13.5 | 1.789 | 0.01788 | -0.055 | 100.093
14 | 1.825 | 0.0189 | -0.056 | 96.56
14.5 | 1.859 | 0.02006 | -0.056 | 92.657
15 | 1.889 | 0.0214 | -0.056 | 88.298
15.5 | 1.917 | 0.02284 | -0.056 | 83.947
16 | 1.943 | 0.02442 | -0.057 | 79.562
16.5 | 1.965 | 0.02624 | -0.057 | 74.908
17 | 1.985 | 0.02826 | -0.057 | 70.244
17.5 | 2.002 | 0.0305 | -0.057 | 65.647
18 | 2.016 | 0.03287 | -0.057 | 61.338
18.5 | 2.027 | 0.03549 | -0.057 | 57.118
19 | 2.036 | 0.03849 | -0.057 | 52.888
19.5 | 2.042 | 0.04167 | -0.057 | 48.991
20 | 2.046 | 0.04512 | -0.057 | 45.335

## 138. Re 18M Mach 0.00 (2)
BIGFOIL.COM POLAR EXPORT
NACA2321
NACA2321 |  |  |  | Cl Max: | 1.7417 | at alpha= | 20 | deg
XFOIL ncrit=9 |  |  |  | L/D Max: | 127.324 | at alpha= | 10 | deg
Re: | 18000000 |  |  | Cd Min: | 0.04205 | at alpha= | 20 | deg
Mach: | 0 |  |  | Cl=0 at alpha= | -1.9971 | deg
|  |  |  | @ Cl=0.1, Cd= | 0.0059201
|  |  |  | @ Cl=0.4, Cd= | 0.0057265
|  |  |  | @ Cl=0.6, Cd= | 0.0060648
alpha (deg) | Cl | Cd | Cm | Cl/Cd
-20 | -1.5991 | 0.02288 | -0.0906 | -69.8907
-19.5 | -1.5683 | 0.02075 | -0.091 | -75.5807
-19 | -1.5355 | 0.01893 | -0.091 | -81.1146
-18.5 | -1.4964 | 0.01752 | -0.0913 | -85.411
-18 | -1.4573 | 0.01623 | -0.0913 | -89.7905
-17.5 | -1.4454 | 0.01498 | -0.0856 | -96.4887
-17 | -1.4129 | 0.01391 | -0.0835 | -101.5744
-16.5 | -1.371 | 0.013 | -0.0828 | -105.4615
-16 | -1.334 | 0.01227 | -0.0808 | -108.7205
-15.5 | -1.2983 | 0.01159 | -0.0783 | -112.019
-15 | -1.2564 | 0.01106 | -0.0768 | -113.5986
-14.5 | -1.212 | 0.0106 | -0.0755 | -114.3396
-14 | -1.1657 | 0.01013 | -0.0745 | -115.074
-13.5 | -1.1155 | 0.00973 | -0.0741 | -114.6454
-13 | -1.057 | 0.00934 | -0.0754 | -113.1692
-12.5 | -0.9267 | 0.00892 | -0.0915 | -103.8901
-12 | -0.8729 | 0.00855 | -0.0917 | -102.0936
-11.5 | -0.8287 | 0.00831 | -0.0896 | -99.7232
-11 | -0.7892 | 0.00802 | -0.0866 | -98.404
-10.5 | -0.75 | 0.0078 | -0.0833 | -96.1538
-10 | -0.713 | 0.00758 | -0.0795 | -94.0633
-9.5 | -0.6744 | 0.0074 | -0.0759 | -91.1351
-9 | -0.6371 | 0.0072 | -0.0719 | -88.4861
-8.5 | -0.6005 | 0.00702 | -0.0678 | -85.5413
-8 | -0.5684 | 0.00697 | -0.0626 | -81.5495
-7.5 | -0.5273 | 0.00685 | -0.0593 | -76.9781
-7 | -0.4832 | 0.00674 | -0.0566 | -71.6914
-6.5 | -0.4369 | 0.00665 | -0.0543 | -65.6992
-6 | -0.3911 | 0.00656 | -0.052 | -59.6189
-5.5 | -0.3437 | 0.00645 | -0.0499 | -53.2868
-5 | -0.2957 | 0.00635 | -0.048 | -46.5669
-4.5 | -0.2474 | 0.00628 | -0.0461 | -39.3949
-4 | -0.1989 | 0.00622 | -0.0442 | -31.9775
-3.5 | -0.1497 | 0.00618 | -0.0425 | -24.2233
-3 | -0.0996 | 0.00612 | -0.041 | -16.2745
-2.5 | -0.0495 | 0.00605 | -0.0394 | -8.1818
-2 | -0.0003 | 0.00602 | -0.0377 | -0.049834
-1.5 | 0.0507 | 0.00595 | -0.0364 | 8.521
-1 | 0.1002 | 0.00592 | -0.0347 | 16.9257
-0.5 | 0.1513 | 0.00586 | -0.0333 | 25.8191
0 | 0.2004 | 0.00584 | -0.0316 | 34.3151
0.5 | 0.2504 | 0.0058 | -0.03 | 43.1724
1 | 0.2984 | 0.00579 | -0.0281 | 51.5371
1.5 | 0.3467 | 0.00577 | -0.0262 | 60.0867
2 | 0.3883 | 0.00575 | -0.0229 | 67.5304
2.5 | 0.4232 | 0.00568 | -0.0181 | 74.507
3 | 0.4639 | 0.00569 | -0.0147 | 81.529
3.5 | 0.5056 | 0.0058 | -0.0115 | 87.1724
4 | 0.5483 | 0.00589 | -0.0085 | 93.09
4.5 | 0.5886 | 0.00602 | -0.005 | 97.7741
5 | 0.6293 | 0.00618 | -0.0017 | 101.8285
5.5 | 0.6692 | 0.00636 | 0.0017 | 105.2201
6 | 0.7056 | 0.00656 | 0.0058 | 107.561
6.5 | 0.7468 | 0.00673 | 0.0088 | 110.9658
7 | 0.7802 | 0.00695 | 0.0133 | 112.259
7.5 | 0.8158 | 0.0072 | 0.0173 | 113.3056
8 | 0.8539 | 0.00739 | 0.0207 | 115.548
8.5 | 0.8925 | 0.00764 | 0.0239 | 116.8194
9 | 0.941 | 0.00797 | 0.0248 | 118.0678
9.5 | 1.0777 | 0.00856 | 0.0066 | 125.8995
10 | 1.1421 | 0.00897 | 0.0039 | 127.3244
10.5 | 1.1939 | 0.00941 | 0.0038 | 126.8757
11 | 1.2419 | 0.00988 | 0.0044 | 125.6984
11.5 | 1.2845 | 0.01038 | 0.006 | 123.7476
12 | 1.3337 | 0.01099 | 0.0061 | 121.3558
12.5 | 1.3727 | 0.01177 | 0.008 | 116.627
13 | 1.4071 | 0.01251 | 0.0108 | 112.478
13.5 | 1.4362 | 0.01348 | 0.0142 | 106.543
14 | 1.4787 | 0.01444 | 0.0147 | 102.403
14.5 | 1.5186 | 0.01556 | 0.0153 | 97.5964
15 | 1.5606 | 0.01676 | 0.0153 | 93.1146
15.5 | 1.6042 | 0.0182 | 0.0145 | 88.1429
16 | 1.645 | 0.0199 | 0.0137 | 82.6633
16.5 | 1.6671 | 0.02161 | 0.0164 | 77.1448
17 | 1.684 | 0.02373 | 0.0192 | 70.965
17.5 | 1.7028 | 0.02587 | 0.0215 | 65.8214
18 | 1.7146 | 0.02858 | 0.024 | 59.993
18.5 | 1.7268 | 0.03132 | 0.0262 | 55.1341
19 | 1.7375 | 0.03415 | 0.0285 | 50.8785
19.5 | 1.737 | 0.0381 | 0.0306 | 45.5906
20 | 1.7417 | 0.04205 | 0.0316 | 41.4197

## 139. Re 18M Mach 0.10 (1)
BIGFOIL.COM POLAR EXPORT
NACA2321
NACA2321 |  |  |  | Cl Max: | 2.025 | at alpha= | 20 | deg
JavaFoil+Calcfoil stall+Eppler ext transition |  |  |  | L/D Max: | 116.811 | at alpha= | 9 | deg
Re: | 18000000 |  |  | Cd Min: | 0.00774 | at alpha= | -0.5 | deg
Mach: | 0.1 |  |  | Cl=0 at alpha= | -2.1538 | deg
|  |  |  | @ Cl=0.1, Cd= | 0.008175
|  |  |  | @ Cl=0.4, Cd= | 0.0083077
|  |  |  | @ Cl=0.6, Cd= | 0.0080878
alpha (deg) | Cl | Cd | Cm | Cl/Cd
-20 | -1.575 | 0.05121 | -0.017 | -30.748
-19.5 | -1.571 | 0.04579 | -0.018 | -34.306
-19 | -1.564 | 0.04096 | -0.019 | -38.188
-18.5 | -1.554 | 0.03644 | -0.019 | -42.653
-18 | -1.542 | 0.03253 | -0.02 | -47.401
-17.5 | -1.527 | 0.02898 | -0.021 | -52.699
-17 | -1.51 | 0.02579 | -0.021 | -58.54
-16.5 | -1.49 | 0.02302 | -0.022 | -64.71
-16 | -1.466 | 0.02076 | -0.023 | -70.64
-15.5 | -1.44 | 0.01891 | -0.023 | -76.145
-15 | -1.41 | 0.01734 | -0.024 | -81.323
-14.5 | -1.377 | 0.01601 | -0.025 | -85.992
-14 | -1.341 | 0.01491 | -0.025 | -89.91
-13.5 | -1.302 | 0.014 | -0.026 | -92.967
-13 | -1.26 | 0.01325 | -0.027 | -95.113
-12.5 | -1.216 | 0.01261 | -0.027 | -96.421
-12 | -1.169 | 0.01206 | -0.028 | -96.913
-11.5 | -1.12 | 0.01158 | -0.029 | -96.707
-11 | -1.069 | 0.01118 | -0.029 | -95.626
-10.5 | -1.017 | 0.01079 | -0.03 | -94.205
-10 | -0.963 | 0.01046 | -0.031 | -92.079
-9.5 | -0.907 | 0.01017 | -0.031 | -89.141
-9 | -0.85 | 0.0096 | -0.032 | -88.51
-8.5 | -0.792 | 0.00939 | -0.033 | -84.337
-8 | -0.733 | 0.00921 | -0.033 | -79.567
-7.5 | -0.673 | 0.00806 | -0.034 | -83.488
-7 | -0.612 | 0.00835 | -0.034 | -73.353
-6.5 | -0.551 | 0.00821 | -0.035 | -67.144
-6 | -0.489 | 0.008 | -0.036 | -61.127
-5.5 | -0.427 | 0.00833 | -0.036 | -51.19
-5 | -0.364 | 0.00822 | -0.037 | -44.25
-4.5 | -0.3 | 0.00861 | -0.037 | -34.889
-4 | -0.237 | 0.0084 | -0.038 | -28.178
-3.5 | -0.173 | 0.00793 | -0.039 | -21.805
-3 | -0.109 | 0.00789 | -0.039 | -13.803
-2.5 | -0.045 | 0.00828 | -0.04 | -5.401
-2 | 0.02 | 0.00819 | -0.04 | 2.398
-1.5 | 0.084 | 0.00817 | -0.041 | 10.294
-1 | 0.148 | 0.00819 | -0.042 | 18.139
-0.5 | 0.213 | 0.00774 | -0.042 | 27.488
0 | 0.277 | 0.00822 | -0.043 | 33.7
0.5 | 0.341 | 0.00828 | -0.043 | 41.198
1 | 0.405 | 0.00831 | -0.044 | 48.703
1.5 | 0.469 | 0.00791 | -0.045 | 59.277
2 | 0.532 | 0.00797 | -0.045 | 66.816
2.5 | 0.596 | 0.00811 | -0.046 | 73.466
3 | 0.659 | 0.00776 | -0.046 | 84.95
3.5 | 0.722 | 0.00781 | -0.047 | 92.35
4 | 0.784 | 0.00812 | -0.047 | 96.522
4.5 | 0.846 | 0.00784 | -0.048 | 107.899
5 | 0.908 | 0.00899 | -0.048 | 101.026
5.5 | 0.969 | 0.00926 | -0.049 | 104.622
6 | 1.03 | 0.00952 | -0.049 | 108.135
6.5 | 1.09 | 0.00985 | -0.05 | 110.678
7 | 1.149 | 0.01017 | -0.05 | 112.98
7.5 | 1.207 | 0.01054 | -0.051 | 114.511
8 | 1.264 | 0.01091 | -0.051 | 115.87
8.5 | 1.321 | 0.01131 | -0.052 | 116.783
9 | 1.376 | 0.01178 | -0.052 | 116.811
9.5 | 1.429 | 0.01225 | -0.053 | 116.641
10 | 1.481 | 0.01277 | -0.053 | 116.004
10.5 | 1.532 | 0.01336 | -0.054 | 114.656
11 | 1.58 | 0.01397 | -0.054 | 113.113
11.5 | 1.627 | 0.01463 | -0.054 | 111.204
12 | 1.672 | 0.01539 | -0.055 | 108.592
12.5 | 1.714 | 0.0162 | -0.055 | 105.789
13 | 1.754 | 0.01725 | -0.055 | 101.715
13.5 | 1.792 | 0.01827 | -0.056 | 98.084
14 | 1.827 | 0.01935 | -0.056 | 94.43
14.5 | 1.86 | 0.02057 | -0.056 | 90.395
15 | 1.887 | 0.02253 | -0.056 | 83.74
15.5 | 1.915 | 0.02351 | -0.057 | 81.478
16 | 1.939 | 0.02518 | -0.057 | 77.009
16.5 | 1.96 | 0.02711 | -0.057 | 72.319
17 | 1.979 | 0.02926 | -0.057 | 67.62
17.5 | 1.994 | 0.03162 | -0.057 | 63.05
18 | 2.005 | 0.03415 | -0.057 | 58.72
18.5 | 2.015 | 0.03694 | -0.057 | 54.531
19 | 2.02 | 0.04014 | -0.057 | 50.331
19.5 | 2.024 | 0.04351 | -0.057 | 46.52
20 | 2.025 | 0.04719 | -0.057 | 42.918

## 140. Re 18M Mach 0.10 (2)
BIGFOIL.COM POLAR EXPORT
NACA2321
NACA2321 |  |  |  | Cl Max: | 1.733 | at alpha= | 20 | deg
XFOIL ncrit=9 |  |  |  | L/D Max: | 126.56 | at alpha= | 10 | deg
Re: | 18000000 |  |  | Cd Min: | 0.04465 | at alpha= | 20 | deg
Mach: | 0.1 |  |  | Cl=0 at alpha= | -1.9932 | deg
|  |  |  | @ Cl=0.1, Cd= | 0.0059301
|  |  |  | @ Cl=0.4, Cd= | 0.0057101
|  |  |  | @ Cl=0.6, Cd= | 0.0060838
alpha (deg) | Cl | Cd | Cm | Cl/Cd
-20 | -1.5998 | 0.02432 | -0.0933 | -65.7812
-19.5 | -1.5695 | 0.02198 | -0.0939 | -71.4058
-19 | -1.5401 | 0.0198 | -0.0938 | -77.7828
-18.5 | -1.5021 | 0.01822 | -0.094 | -82.4424
-18 | -1.4617 | 0.0169 | -0.0941 | -86.4911
-17.5 | -1.4486 | 0.01556 | -0.0888 | -93.0977
-17 | -1.4181 | 0.01438 | -0.0863 | -98.6161
-16.5 | -1.3755 | 0.01339 | -0.0857 | -102.7259
-16 | -1.3374 | 0.01262 | -0.0837 | -105.9746
-15.5 | -1.3026 | 0.01188 | -0.081 | -109.6465
-15 | -1.2626 | 0.01127 | -0.079 | -112.0319
-14.5 | -1.2167 | 0.0108 | -0.0779 | -112.6574
-14 | -1.171 | 0.01031 | -0.0766 | -113.579
-13.5 | -1.1218 | 0.00985 | -0.0759 | -113.8883
-13 | -1.0639 | 0.00948 | -0.0768 | -112.2257
-12.5 | -0.9357 | 0.00904 | -0.0922 | -103.5066
-12 | -0.8777 | 0.00864 | -0.0931 | -101.5856
-11.5 | -0.831 | 0.00839 | -0.0915 | -99.0465
-11 | -0.7917 | 0.00809 | -0.0883 | -97.8616
-10.5 | -0.751 | 0.00786 | -0.0851 | -95.5471
-10 | -0.7147 | 0.00763 | -0.0811 | -93.6697
-9.5 | -0.6748 | 0.00745 | -0.0776 | -90.5772
-9 | -0.6382 | 0.00724 | -0.0734 | -88.1492
-8.5 | -0.6003 | 0.00706 | -0.0694 | -85.0283
-8 | -0.5661 | 0.00698 | -0.0646 | -81.1032
-7.5 | -0.5289 | 0.00687 | -0.0604 | -76.9869
-7 | -0.4847 | 0.00677 | -0.0576 | -71.5953
-6.5 | -0.4385 | 0.00667 | -0.0552 | -65.7421
-6 | -0.3928 | 0.00658 | -0.0527 | -59.696
-5.5 | -0.3454 | 0.00646 | -0.0505 | -53.4675
-5 | -0.2971 | 0.00637 | -0.0485 | -46.6405
-4.5 | -0.2485 | 0.00629 | -0.0466 | -39.5072
-4 | -0.1999 | 0.00624 | -0.0447 | -32.0353
-3.5 | -0.1505 | 0.0062 | -0.0429 | -24.2742
-3 | -0.1004 | 0.00613 | -0.0412 | -16.3785
-2.5 | -0.05 | 0.00606 | -0.0397 | -8.2508
-2 | -0.0007 | 0.00603 | -0.0379 | -0.11609
-1.5 | 0.0505 | 0.00596 | -0.0365 | 8.4732
-1 | 0.1001 | 0.00593 | -0.0347 | 16.8803
-0.5 | 0.1514 | 0.00586 | -0.0333 | 25.8362
0 | 0.2006 | 0.00585 | -0.0315 | 34.2906
0.5 | 0.2508 | 0.00581 | -0.0299 | 43.167
1 | 0.2988 | 0.0058 | -0.0278 | 51.5172
1.5 | 0.3472 | 0.00578 | -0.0259 | 60.0692
2.5 | 0.4227 | 0.00568 | -0.0174 | 74.419
3 | 0.4641 | 0.0057 | -0.014 | 81.4211
3.5 | 0.5062 | 0.00582 | -0.0108 | 86.9759
4 | 0.548 | 0.00591 | -0.0076 | 92.7242
4.5 | 0.5894 | 0.00604 | -0.0042 | 97.5828
5 | 0.6305 | 0.00621 | -0.0009 | 101.5298
5.5 | 0.6692 | 0.00639 | 0.0028 | 104.7261
6 | 0.707 | 0.00659 | 0.0067 | 107.2838
6.5 | 0.7483 | 0.00677 | 0.0098 | 110.5318
7 | 0.7815 | 0.00698 | 0.0144 | 111.9628
7.5 | 0.8179 | 0.00724 | 0.0183 | 112.9696
8 | 0.8556 | 0.00744 | 0.0219 | 115
8.5 | 0.8959 | 0.0077 | 0.0248 | 116.3506
9 | 0.9471 | 0.00806 | 0.0252 | 117.5062
9.5 | 1.0852 | 0.00865 | 0.007 | 125.4566
10 | 1.1479 | 0.00907 | 0.0049 | 126.5601
10.5 | 1.199 | 0.00954 | 0.005 | 125.6813
11 | 1.2474 | 0.01002 | 0.0056 | 124.491
11.5 | 1.288 | 0.01056 | 0.0077 | 121.9697
12 | 1.3396 | 0.01121 | 0.0074 | 119.5004
12.5 | 1.3768 | 0.01202 | 0.0098 | 114.5424
13 | 1.4094 | 0.01284 | 0.0129 | 109.7664
13.5 | 1.4405 | 0.01386 | 0.0159 | 103.9322
14 | 1.4834 | 0.01484 | 0.0165 | 99.9596
14.5 | 1.5228 | 0.01608 | 0.0172 | 94.7015
15 | 1.5632 | 0.01746 | 0.0173 | 89.5304
15.5 | 1.6104 | 0.01884 | 0.0161 | 85.4777
16 | 1.6478 | 0.02065 | 0.0159 | 79.7966
16.5 | 1.6695 | 0.02248 | 0.0186 | 74.266
17 | 1.6854 | 0.02477 | 0.0215 | 68.042
17.5 | 1.7036 | 0.02706 | 0.0238 | 62.9564
18 | 1.7106 | 0.03024 | 0.0264 | 56.5675
18.5 | 1.7225 | 0.03316 | 0.0284 | 51.9451
19 | 1.7314 | 0.03626 | 0.0306 | 47.7496
19.5 | 1.7316 | 0.04023 | 0.0326 | 43.0425
20 | 1.733 | 0.04465 | 0.0335 | 38.813

## 141. Re 18M Mach 0.25 (1)
BIGFOIL.COM POLAR EXPORT
NACA2321
NACA2321 |  |  |  | Cl Max: | 1.921 | at alpha= | 17.5 | deg
JavaFoil+Calcfoil stall+Eppler ext transition |  |  |  | L/D Max: | 112.662 | at alpha= | 8.5 | deg
Re: | 18000000 |  |  | Cd Min: | 0.00755 | at alpha= | 4 | deg
Mach: | 0.25 |  |  | Cl=0 at alpha= | -2.1515 | deg
|  |  |  | @ Cl=0.1, Cd= | 0.0079554
|  |  |  | @ Cl=0.4, Cd= | 0.0080024
|  |  |  | @ Cl=0.6, Cd= | 0.0078494
alpha (deg) | Cl | Cd | Cm | Cl/Cd
-20 | -1.41 | 0.07445 | -0.017 | -18.935
-19.5 | -1.424 | 0.0663 | -0.018 | -21.487
-19 | -1.437 | 0.05827 | -0.018 | -24.66
-18.5 | -1.443 | 0.05168 | -0.019 | -27.918
-18 | -1.445 | 0.04564 | -0.02 | -31.67
-17.5 | -1.445 | 0.04005 | -0.021 | -36.079
-17 | -1.441 | 0.0351 | -0.021 | -41.048
-16.5 | -1.434 | 0.0306 | -0.022 | -46.848
-16 | -1.422 | 0.02677 | -0.023 | -53.128
-15.5 | -1.407 | 0.02368 | -0.024 | -59.406
-15 | -1.387 | 0.02112 | -0.024 | -65.676
-14.5 | -1.362 | 0.01904 | -0.025 | -71.557
-14 | -1.334 | 0.01725 | -0.026 | -77.291
-13.5 | -1.301 | 0.01586 | -0.027 | -82.035
-13 | -1.264 | 0.01476 | -0.027 | -85.646
-12.5 | -1.224 | 0.01385 | -0.028 | -88.407
-12 | -1.181 | 0.01307 | -0.029 | -90.368
-11.5 | -1.135 | 0.01244 | -0.029 | -91.205
-11 | -1.086 | 0.0119 | -0.03 | -91.239
-10.5 | -1.034 | 0.01142 | -0.031 | -90.555
-10 | -0.981 | 0.01073 | -0.031 | -91.442
-9.5 | -0.925 | 0.01033 | -0.032 | -89.562
-9 | -0.868 | 0.01001 | -0.033 | -86.761
-8.5 | -0.81 | 0.00974 | -0.033 | -83.102
-8 | -0.75 | 0.00954 | -0.034 | -78.655
-7.5 | -0.689 | 0.00935 | -0.035 | -73.682
-7 | -0.627 | 0.00916 | -0.035 | -68.489
-6.5 | -0.565 | 0.00802 | -0.036 | -70.396
-6 | -0.501 | 0.00826 | -0.037 | -60.718
-5.5 | -0.438 | 0.00812 | -0.037 | -53.879
-5 | -0.373 | 0.00802 | -0.038 | -46.516
-4.5 | -0.308 | 0.00787 | -0.038 | -39.174
-4 | -0.243 | 0.00778 | -0.039 | -31.249
-3.5 | -0.178 | 0.0081 | -0.04 | -21.913
-3 | -0.112 | 0.00805 | -0.04 | -13.9
-2.5 | -0.046 | 0.00799 | -0.041 | -5.749
-2 | 0.02 | 0.00795 | -0.042 | 2.538
-1.5 | 0.086 | 0.00797 | -0.042 | 10.845
-1 | 0.153 | 0.0079 | -0.043 | 19.312
-0.5 | 0.219 | 0.00789 | -0.043 | 27.721
0 | 0.284 | 0.00796 | -0.044 | 35.716
0.5 | 0.35 | 0.00801 | -0.045 | 43.725
1 | 0.416 | 0.008 | -0.045 | 51.951
1.5 | 0.481 | 0.00805 | -0.046 | 59.752
2 | 0.546 | 0.00819 | -0.046 | 66.731
2.5 | 0.611 | 0.00778 | -0.047 | 78.626
3 | 0.676 | 0.00791 | -0.047 | 85.484
3.5 | 0.741 | 0.00759 | -0.048 | 97.543
4 | 0.805 | 0.00755 | -0.049 | 106.564
4.5 | 0.868 | 0.00876 | -0.049 | 99.096
5 | 0.931 | 0.00932 | -0.05 | 99.933
5.5 | 0.994 | 0.00962 | -0.05 | 103.245
6 | 1.055 | 0.00992 | -0.051 | 106.393
6.5 | 1.116 | 0.01024 | -0.051 | 108.983
7 | 1.176 | 0.01065 | -0.052 | 110.506
7.5 | 1.235 | 0.01104 | -0.052 | 111.861
8 | 1.293 | 0.01151 | -0.053 | 112.369
8.5 | 1.349 | 0.01198 | -0.053 | 112.662
9 | 1.404 | 0.01249 | -0.054 | 112.453
9.5 | 1.458 | 0.0131 | -0.054 | 111.283
10 | 1.509 | 0.01371 | -0.055 | 110.07
10.5 | 1.558 | 0.01443 | -0.055 | 107.997
11 | 1.605 | 0.01518 | -0.055 | 105.696
11.5 | 1.649 | 0.01601 | -0.056 | 102.987
12 | 1.691 | 0.01698 | -0.056 | 99.605
12.5 | 1.73 | 0.01802 | -0.056 | 96.016
13 | 1.766 | 0.0192 | -0.057 | 91.966
13.5 | 1.798 | 0.02054 | -0.057 | 87.523
14 | 1.827 | 0.02217 | -0.057 | 82.399
14.5 | 1.853 | 0.02384 | -0.057 | 77.707
15 | 1.874 | 0.02576 | -0.057 | 72.748
15.5 | 1.891 | 0.02788 | -0.058 | 67.838
16 | 1.904 | 0.03027 | -0.058 | 62.913
16.5 | 1.914 | 0.03303 | -0.058 | 57.942
17 | 1.92 | 0.03604 | -0.058 | 53.258
17.5 | 1.921 | 0.03928 | -0.058 | 48.901
18 | 1.917 | 0.0429 | -0.058 | 44.679
18.5 | 1.908 | 0.04715 | -0.058 | 40.474
19 | 1.896 | 0.0517 | -0.058 | 36.678
19.5 | 1.881 | 0.05648 | -0.058 | 33.294
20 | 1.861 | 0.06182 | -0.058 | 30.101

## 142. Re 18M Mach 0.25 (2)
BIGFOIL.COM POLAR EXPORT
NACA2321
NACA2321 |  |  |  | Cl Max: | 1.6903 | at alpha= | 18.5 | deg
XFOIL ncrit=9 |  |  |  | L/D Max: | 121.247 | at alpha= | 9.5 | deg
Re: | 18000000 |  |  | Cd Min: | 0.06064 | at alpha= | 20 | deg
Mach: | 0.25 |  |  | Cl=0 at alpha= | -1.9774 | deg
|  |  |  | @ Cl=0.1, Cd= | 0.0059791
|  |  |  | @ Cl=0.4, Cd= | 0.005771
|  |  |  | @ Cl=0.6, Cd= | 0.0061868
alpha (deg) | Cl | Cd | Cm | Cl/Cd
-20 | -1.5988 | 0.03368 | -0.1057 | -47.4703
-19.5 | -1.5698 | 0.03014 | -0.1074 | -52.0836
-19 | -1.5392 | 0.02708 | -0.1083 | -56.839
-18.5 | -1.5117 | 0.02404 | -0.1087 | -62.8827
-18 | -1.4811 | 0.02147 | -0.1086 | -68.9846
-17.5 | -1.4538 | 0.01947 | -0.1064 | -74.6687
-17 | -1.4346 | 0.01773 | -0.1022 | -80.9137
-16.5 | -1.4019 | 0.01618 | -0.0998 | -86.644
-16 | -1.3606 | 0.01479 | -0.0986 | -91.9946
-15.5 | -1.3263 | 0.01368 | -0.0955 | -96.9518
-15 | -1.2869 | 0.01283 | -0.0929 | -100.304
-14.5 | -1.2461 | 0.012 | -0.0904 | -103.8417
-14 | -1.1988 | 0.01137 | -0.0887 | -105.4354
-12 | -0.9124 | 0.00926 | -0.0997 | -98.5313
-11.5 | -0.8514 | 0.00884 | -0.1003 | -96.3122
-11 | -0.8036 | 0.00853 | -0.098 | -94.2087
-10.5 | -0.762 | 0.00819 | -0.0945 | -93.0403
-10 | -0.7216 | 0.00795 | -0.0906 | -90.7673
-9.5 | -0.6816 | 0.00772 | -0.0865 | -88.2902
-9 | -0.6414 | 0.00747 | -0.0824 | -85.8635
-8.5 | -0.6016 | 0.0073 | -0.0781 | -82.411
-8 | -0.5629 | 0.00709 | -0.0736 | -79.3935
-7.5 | -0.5253 | 0.00694 | -0.0688 | -75.6916
-7 | -0.4913 | 0.0069 | -0.0632 | -71.2029
-6.5 | -0.4467 | 0.00678 | -0.0599 | -65.885
-6 | -0.4011 | 0.00667 | -0.0568 | -60.1349
-5.5 | -0.3536 | 0.00657 | -0.054 | -53.8204
-5 | -0.3042 | 0.00648 | -0.0516 | -46.9444
-4.5 | -0.2545 | 0.0064 | -0.0493 | -39.7656
-4 | -0.2051 | 0.00633 | -0.047 | -32.4013
-3.5 | -0.1552 | 0.00628 | -0.0448 | -24.7134
-3 | -0.105 | 0.00621 | -0.0427 | -16.9082
-2.5 | -0.0532 | 0.00613 | -0.0408 | -8.6786
-1.5 | 0.0486 | 0.00602 | -0.0369 | 8.0731
-1 | 0.0993 | 0.00598 | -0.0349 | 16.6054
-0.5 | 0.1516 | 0.00591 | -0.0332 | 25.6514
0 | 0.2011 | 0.00591 | -0.0309 | 34.0271
0.5 | 0.2524 | 0.00586 | -0.029 | 43.0717
1 | 0.2996 | 0.00585 | -0.0263 | 51.2137
1.5 | 0.3392 | 0.00579 | -0.0219 | 58.5838
2 | 0.3793 | 0.00579 | -0.0177 | 65.5095
2.5 | 0.423 | 0.00575 | -0.0143 | 73.5652
3 | 0.4657 | 0.00579 | -0.0107 | 80.4318
3.5 | 0.5054 | 0.00592 | -0.0065 | 85.3716
4 | 0.5498 | 0.00603 | -0.0033 | 91.1774
4.5 | 0.5941 | 0.00616 | -0.0001 | 96.4448
5 | 0.6337 | 0.00634 | 0.0041 | 99.9527
5.5 | 0.6747 | 0.00654 | 0.0078 | 103.1651
6 | 0.7137 | 0.00675 | 0.012 | 105.7333
6.5 | 0.753 | 0.00699 | 0.016 | 107.7253
7 | 0.7907 | 0.00721 | 0.0202 | 109.6671
7.5 | 0.8276 | 0.00751 | 0.0245 | 110.1997
8 | 0.8704 | 0.00775 | 0.0276 | 112.3097
8.5 | 0.916 | 0.00811 | 0.0298 | 112.947
9.5 | 1.1179 | 0.00922 | 0.011 | 121.2473
10 | 1.1759 | 0.00972 | 0.0106 | 120.9774
10.5 | 1.2263 | 0.0103 | 0.0114 | 119.0583
11 | 1.2724 | 0.01093 | 0.0131 | 116.4135
11.5 | 1.3138 | 0.01165 | 0.0155 | 112.7725
12 | 1.3618 | 0.01264 | 0.0162 | 107.7373
12.5 | 1.3957 | 0.01369 | 0.0196 | 101.9503
13 | 1.4224 | 0.01476 | 0.0242 | 96.3686
13.5 | 1.4637 | 0.01615 | 0.0253 | 90.6316
14 | 1.5036 | 0.0177 | 0.0263 | 84.9492
14.5 | 1.5436 | 0.01936 | 0.0269 | 79.7314
15 | 1.5835 | 0.02137 | 0.027 | 74.0992
15.5 | 1.6295 | 0.02376 | 0.0251 | 68.5816
16 | 1.6515 | 0.02602 | 0.0278 | 63.4704
16.5 | 1.6608 | 0.0293 | 0.0307 | 56.6826
17 | 1.676 | 0.0323 | 0.033 | 51.8885
17.5 | 1.687 | 0.03574 | 0.0351 | 47.202
18 | 1.6861 | 0.04025 | 0.037 | 41.8907
18.5 | 1.6903 | 0.04442 | 0.0386 | 38.0527
19 | 1.6863 | 0.04919 | 0.0403 | 34.2814
19.5 | 1.6708 | 0.05526 | 0.0413 | 30.2353
20 | 1.6681 | 0.06064 | 0.0415 | 27.5082

## 143. Re 18M Mach 0.50 (1)
BIGFOIL.COM POLAR EXPORT
NACA2321
NACA2321 |  |  |  | Cl Max: | 1.602 | at alpha= | 11 | deg
JavaFoil+Calcfoil stall+Eppler ext transition |  |  |  | L/D Max: | 99.23 | at alpha= | 6 | deg
Re: | 18000000 |  |  | Cd Min: | 0.00705 | at alpha= | 0.5 | deg
Mach: | 0.5 |  |  | Cl=0 at alpha= | -2.1507 | deg
|  |  |  | @ Cl=0.1, Cd= | 0.0074205
|  |  |  | @ Cl=0.4, Cd= | 0.0070623
|  |  |  | @ Cl=0.6, Cd= | 0.0086514
alpha (deg) | Cl | Cd | Cm | Cl/Cd
-16 | -0.807 | 0.13836 | -0.017 | -5.831
-15.5 | -0.775 | 0.13575 | -0.017 | -5.711
-15 | -0.746 | 0.12804 | -0.017 | -5.83
-14.5 | -0.73 | 0.09828 | -0.02 | -7.428
-14 | -0.706 | 0.08818 | -0.021 | -8.005
-13.5 | -0.712 | 0.05355 | -0.026 | -13.305
-13 | -0.688 | 0.04755 | -0.027 | -14.463
-12.5 | -0.826 | 0.04813 | -0.027 | -17.167
-12 | -1.004 | 0.03131 | -0.029 | -32.069
-11.5 | -1.048 | 0.02389 | -0.031 | -43.881
-11 | -1.056 | 0.01962 | -0.032 | -53.834
-10.5 | -1.042 | 0.01681 | -0.033 | -62.005
-10 | -1.013 | 0.01506 | -0.034 | -67.297
-9.5 | -0.973 | 0.01349 | -0.035 | -72.123
-9 | -0.925 | 0.01251 | -0.036 | -74.003
-8.5 | -0.872 | 0.01174 | -0.037 | -74.305
-8 | -0.814 | 0.01119 | -0.038 | -72.738
-7.5 | -0.752 | 0.01068 | -0.039 | -70.478
-7 | -0.688 | 0.01028 | -0.039 | -66.932
-6.5 | -0.622 | 0.00989 | -0.04 | -62.873
-6 | -0.554 | 0.00958 | -0.041 | -57.787
-5.5 | -0.484 | 0.00891 | -0.041 | -54.332
-5 | -0.414 | 0.00862 | -0.042 | -47.984
-4.5 | -0.342 | 0.00841 | -0.043 | -40.696
-4 | -0.27 | 0.00738 | -0.044 | -36.629
-3.5 | -0.198 | 0.00765 | -0.044 | -25.817
-3 | -0.125 | 0.00754 | -0.045 | -16.521
-2.5 | -0.051 | 0.00749 | -0.046 | -6.828
-2 | 0.022 | 0.00744 | -0.046 | 3.024
-1.5 | 0.096 | 0.0074 | -0.047 | 13.018
-1 | 0.17 | 0.00778 | -0.048 | 21.853
-0.5 | 0.244 | 0.00739 | -0.048 | 32.982
0 | 0.317 | 0.00737 | -0.049 | 43.017
0.5 | 0.39 | 0.00705 | -0.05 | 55.338
1 | 0.463 | 0.00714 | -0.05 | 64.861
1.5 | 0.535 | 0.0085 | -0.051 | 62.964
2 | 0.608 | 0.00867 | -0.052 | 70.13
2.5 | 0.679 | 0.00884 | -0.052 | 76.901
3 | 0.751 | 0.00906 | -0.053 | 82.909
3.5 | 0.821 | 0.00934 | -0.054 | 88.001
4 | 0.891 | 0.00944 | -0.054 | 94.479
4.5 | 0.961 | 0.01016 | -0.055 | 94.525
5 | 1.029 | 0.01061 | -0.055 | 96.938
5.5 | 1.095 | 0.01114 | -0.056 | 98.333
6 | 1.161 | 0.0117 | -0.056 | 99.23
6.5 | 1.224 | 0.01236 | -0.057 | 99.004
7 | 1.285 | 0.01312 | -0.057 | 97.998
7.5 | 1.344 | 0.01397 | -0.058 | 96.172
8 | 1.399 | 0.01491 | -0.058 | 93.791
8.5 | 1.45 | 0.01604 | -0.059 | 90.392
9 | 1.496 | 0.01732 | -0.059 | 86.382
9.5 | 1.536 | 0.01887 | -0.059 | 81.411
10 | 1.569 | 0.02087 | -0.06 | 75.188
10.5 | 1.592 | 0.02307 | -0.06 | 68.989
11 | 1.602 | 0.02584 | -0.06 | 62.013
11.5 | 1.596 | 0.02922 | -0.06 | 54.606
12 | 1.562 | 0.03381 | -0.059 | 46.206
12.5 | 1.483 | 0.04009 | -0.059 | 37.004
13 | 1.193 | 0.05172 | -0.058 | 23.065
13.5 | 1.004 | 0.05631 | -0.058 | 17.836
14 | 1.015 | 0.07045 | -0.056 | 14.413
14.5 | 1.005 | 0.10442 | -0.051 | 9.628
15 | 1.011 | 0.1331 | -0.047 | 7.596
15.5 | 1.034 | 0.15204 | -0.046 | 6.799
16 | 1.062 | 0.16248 | -0.046 | 6.534

## 144. Re 18M Mach 0.50 (2)
BIGFOIL.COM POLAR EXPORT
NACA2321
NACA2321 |  |  |  | Cl Max: | 1.5414 | at alpha= | 15 | deg
XFOIL ncrit=9 |  |  |  | L/D Max: | 99.3795 | at alpha= | 8.5 | deg
Re: | 18000000 |  |  | Cd Min: | 0.12968 | at alpha= | 20 | deg
Mach: | 0.5 |  |  | Cl=0 at alpha= | -1.8324 | deg
|  |  |  | @ Cl=0.1, Cd= | 0.006205
|  |  |  | @ Cl=0.4, Cd= | 0.0062659
|  |  |  | @ Cl=0.6, Cd= | 0.0068265
alpha (deg) | Cl | Cd | Cm | Cl/Cd
-20 | -1 | 0.12419 | -0.0944 | -8.0522
-19.5 | -1.0555 | 0.11036 | -0.1061 | -9.5642
-19 | -1.108 | 0.09726 | -0.1171 | -11.3921
-18.5 | -1.1588 | 0.08478 | -0.1275 | -13.6683
-18 | -1.2043 | 0.07327 | -0.1367 | -16.4365
-17.5 | -1.2484 | 0.06255 | -0.1444 | -19.9584
-16.5 | -1.3302 | 0.04585 | -0.1486 | -29.012
-16 | -1.3571 | 0.03857 | -0.1492 | -35.1854
-15.5 | -1.3713 | 0.03203 | -0.1491 | -42.813
-15 | -1.3583 | 0.02678 | -0.1486 | -50.7207
-14.5 | -1.3386 | 0.02309 | -0.1451 | -57.9731
-14 | -1.3033 | 0.02035 | -0.1414 | -64.0442
-13.5 | -1.2622 | 0.01796 | -0.1378 | -70.2784
-13 | -1.2097 | 0.01618 | -0.1346 | -74.7651
-12.5 | -1.1514 | 0.01472 | -0.1316 | -78.2201
-12 | -1.0968 | 0.01334 | -0.1282 | -82.2189
-11.5 | -1.0333 | 0.0123 | -0.1254 | -84.0081
-11 | -0.9611 | 0.01134 | -0.1242 | -84.7531
-10.5 | -0.8453 | 0.01052 | -0.1303 | -80.3517
-10 | -0.7772 | 0.00989 | -0.1284 | -78.5844
-9.5 | -0.7222 | 0.0093 | -0.1244 | -77.6559
-9 | -0.6706 | 0.00885 | -0.1195 | -75.774
-8.5 | -0.6211 | 0.00849 | -0.1143 | -73.1567
-8 | -0.5761 | 0.00813 | -0.1083 | -70.861
-7.5 | -0.5327 | 0.00784 | -0.102 | -67.9464
-7 | -0.4871 | 0.00759 | -0.096 | -64.1765
-6.5 | -0.4413 | 0.00738 | -0.0902 | -59.7967
-6 | -0.398 | 0.00716 | -0.0838 | -55.5866
-5.5 | -0.3558 | 0.007 | -0.0774 | -50.8286
-5 | -0.3217 | 0.00692 | -0.0693 | -46.4884
-4.5 | -0.2768 | 0.00684 | -0.0634 | -40.4678
-4 | -0.227 | 0.00678 | -0.0586 | -33.4808
-3.5 | -0.1756 | 0.00669 | -0.0541 | -26.2481
-3 | -0.123 | 0.00657 | -0.05 | -18.7215
-2.5 | -0.0716 | 0.00652 | -0.0457 | -10.9816
-2 | -0.0172 | 0.00642 | -0.042 | -2.6791
-1.5 | 0.0341 | 0.00636 | -0.0378 | 5.3616
-1 | 0.0775 | 0.00624 | -0.0319 | 12.4199
-0.5 | 0.1225 | 0.00617 | -0.0265 | 19.8541
0 | 0.1731 | 0.00612 | -0.0222 | 28.2843
0.5 | 0.2271 | 0.00609 | -0.0185 | 37.2906
1 | 0.2727 | 0.00615 | -0.0133 | 44.3415
1.5 | 0.3265 | 0.00617 | -0.0097 | 52.9173
2 | 0.3757 | 0.00625 | -0.0052 | 60.112
2.5 | 0.4216 | 0.00628 | -0.0001 | 67.1338
3 | 0.4695 | 0.00633 | 0.0046 | 74.1706
3.5 | 0.5126 | 0.00649 | 0.0102 | 78.9831
4 | 0.5615 | 0.00665 | 0.0147 | 84.4361
4.5 | 0.6073 | 0.00686 | 0.0198 | 88.5277
5 | 0.6554 | 0.00713 | 0.0244 | 91.9215
5.5 | 0.699 | 0.00746 | 0.0298 | 93.6997
6 | 0.7445 | 0.00784 | 0.0348 | 94.9617
6.5 | 0.7903 | 0.00829 | 0.0396 | 95.3317
7 | 0.8404 | 0.00877 | 0.0435 | 95.8267
7.5 | 0.9005 | 0.00936 | 0.0453 | 96.2073
8 | 0.9896 | 0.01018 | 0.0414 | 97.2102
8.5 | 1.1051 | 0.01112 | 0.0327 | 99.3795
9 | 1.1645 | 0.01217 | 0.0343 | 95.6861
9.5 | 1.217 | 0.01344 | 0.0367 | 90.5506
10 | 1.268 | 0.01482 | 0.0393 | 85.5601
10.5 | 1.3159 | 0.01632 | 0.0423 | 80.6311
11 | 1.3628 | 0.01817 | 0.045 | 75.0028
11.5 | 1.3971 | 0.02074 | 0.0483 | 67.3626
12 | 1.4255 | 0.02337 | 0.0525 | 60.997
12.5 | 1.4433 | 0.02651 | 0.0572 | 54.4436
13 | 1.4714 | 0.03014 | 0.0591 | 48.8188
13.5 | 1.4943 | 0.03448 | 0.0601 | 43.3382
14 | 1.5172 | 0.03916 | 0.0605 | 38.7436
15 | 1.5414 | 0.0518 | 0.057 | 29.7568
15.5 | 1.5242 | 0.05855 | 0.0581 | 26.0325
16 | 1.5136 | 0.065 | 0.0587 | 23.2862
16.5 | 1.4819 | 0.07327 | 0.0581 | 20.2252
17 | 1.4645 | 0.0806 | 0.0575 | 18.17
17.5 | 1.4384 | 0.08889 | 0.056 | 16.1818
18 | 1.4101 | 0.09749 | 0.0539 | 14.464
18.5 | 1.3923 | 0.10535 | 0.052 | 13.2159
19 | 1.3744 | 0.11317 | 0.05 | 12.1446
19.5 | 1.3546 | 0.12163 | 0.047 | 11.1371
20 | 1.3434 | 0.12968 | 0.0435 | 10.3593

## 145. Re 20M Mach 0.00 (1)
BIGFOIL.COM POLAR EXPORT
NACA2321
NACA2321 |  |  |  | Cl Max: | 2.048 | at alpha= | 20 | deg
JavaFoil+Calcfoil stall+Eppler ext transition |  |  |  | L/D Max: | 118.709 | at alpha= | 9.5 | deg
Re: | 20000000 |  |  | Cd Min: | 0.00774 | at alpha= | 4.5 | deg
Mach: | 0 |  |  | Cl=0 at alpha= | -2.1562 | deg
|  |  |  | @ Cl=0.1, Cd= | 0.00808
|  |  |  | @ Cl=0.4, Cd= | 0.0082186
|  |  |  | @ Cl=0.6, Cd= | 0.0080144
alpha (deg) | Cl | Cd | Cm | Cl/Cd
-20 | -1.598 | 0.04718 | -0.017 | -33.868
-19.5 | -1.592 | 0.04214 | -0.018 | -37.767
-19 | -1.583 | 0.03757 | -0.019 | -42.134
-18.5 | -1.571 | 0.03361 | -0.019 | -46.734
-18 | -1.556 | 0.02996 | -0.02 | -51.943
-17.5 | -1.539 | 0.02685 | -0.021 | -57.33
-17 | -1.52 | 0.02408 | -0.021 | -63.104
-16.5 | -1.498 | 0.0216 | -0.022 | -69.338
-16 | -1.473 | 0.01954 | -0.023 | -75.394
-15.5 | -1.445 | 0.0179 | -0.023 | -80.717
-15 | -1.414 | 0.01652 | -0.024 | -85.583
-14.5 | -1.379 | 0.01535 | -0.025 | -89.828
-14 | -1.342 | 0.01435 | -0.025 | -93.526
-13.5 | -1.302 | 0.01353 | -0.026 | -96.233
-13 | -1.259 | 0.01283 | -0.027 | -98.128
-12.5 | -1.214 | 0.0123 | -0.027 | -98.723
-12 | -1.167 | 0.01177 | -0.028 | -99.184
-11.5 | -1.118 | 0.01133 | -0.029 | -98.618
-11 | -1.066 | 0.01094 | -0.029 | -97.471
-10.5 | -1.014 | 0.01057 | -0.03 | -95.861
-10 | -0.96 | 0.01024 | -0.031 | -93.702
-9.5 | -0.904 | 0.00998 | -0.031 | -90.538
-9 | -0.847 | 0.00978 | -0.032 | -86.593
-8.5 | -0.789 | 0.00924 | -0.032 | -85.416
-8 | -0.73 | 0.00908 | -0.033 | -80.423
-7.5 | -0.67 | 0.00794 | -0.034 | -84.372
-7 | -0.61 | 0.00819 | -0.034 | -74.417
-6.5 | -0.548 | 0.00806 | -0.035 | -68.091
-6 | -0.487 | 0.00835 | -0.035 | -58.27
-5.5 | -0.425 | 0.00817 | -0.036 | -51.963
-5 | -0.362 | 0.00807 | -0.037 | -44.847
-4.5 | -0.299 | 0.00844 | -0.037 | -35.41
-4 | -0.236 | 0.00836 | -0.038 | -28.172
-3.5 | -0.172 | 0.00829 | -0.038 | -20.765
-3 | -0.108 | 0.0082 | -0.039 | -13.226
-2.5 | -0.044 | 0.00817 | -0.04 | -5.445
-2 | 0.02 | 0.00811 | -0.04 | 2.411
-1.5 | 0.084 | 0.00809 | -0.041 | 10.339
-1 | 0.148 | 0.00805 | -0.041 | 18.354
-0.5 | 0.212 | 0.0081 | -0.042 | 26.155
0 | 0.276 | 0.00816 | -0.043 | 33.753
0.5 | 0.339 | 0.00819 | -0.043 | 41.454
1 | 0.403 | 0.00822 | -0.044 | 49.012
1.5 | 0.466 | 0.00828 | -0.044 | 56.333
2 | 0.53 | 0.00789 | -0.045 | 67.178
2.5 | 0.593 | 0.008 | -0.045 | 74.076
3 | 0.656 | 0.00813 | -0.046 | 80.68
3.5 | 0.718 | 0.00811 | -0.047 | 88.536
4 | 0.781 | 0.0082 | -0.047 | 95.133
4.5 | 0.842 | 0.00774 | -0.048 | 108.902
5 | 0.904 | 0.00791 | -0.048 | 114.255
5.5 | 0.965 | 0.00914 | -0.049 | 105.613
6 | 1.025 | 0.00939 | -0.049 | 109.196
6.5 | 1.085 | 0.00972 | -0.05 | 111.683
7 | 1.144 | 0.01002 | -0.05 | 114.212
7.5 | 1.202 | 0.01037 | -0.051 | 115.962
8 | 1.259 | 0.01072 | -0.051 | 117.497
8.5 | 1.316 | 0.01111 | -0.052 | 118.457
9 | 1.371 | 0.01156 | -0.052 | 118.527
9.5 | 1.424 | 0.012 | -0.053 | 118.709
10 | 1.476 | 0.01248 | -0.053 | 118.27
10.5 | 1.527 | 0.01304 | -0.053 | 117.073
11 | 1.576 | 0.01362 | -0.054 | 115.714
11.5 | 1.623 | 0.01427 | -0.054 | 113.769
12 | 1.668 | 0.01496 | -0.055 | 111.5
12.5 | 1.712 | 0.01588 | -0.055 | 107.765
13 | 1.752 | 0.01673 | -0.055 | 104.763
13.5 | 1.791 | 0.01763 | -0.056 | 101.542
14 | 1.827 | 0.01864 | -0.056 | 98.016
14.5 | 1.86 | 0.01979 | -0.056 | 94.005
15 | 1.891 | 0.02106 | -0.056 | 89.786
15.5 | 1.919 | 0.02245 | -0.056 | 85.467
16 | 1.945 | 0.024 | -0.057 | 81.014
16.5 | 1.967 | 0.02578 | -0.057 | 76.313
17 | 1.987 | 0.02775 | -0.057 | 71.628
17.5 | 2.004 | 0.02989 | -0.057 | 67.06
18 | 2.018 | 0.03222 | -0.057 | 62.647
18.5 | 2.029 | 0.03484 | -0.057 | 58.25
19 | 2.038 | 0.03774 | -0.057 | 53.998
19.5 | 2.044 | 0.04085 | -0.057 | 50.038
20 | 2.048 | 0.04417 | -0.057 | 46.364

## 146. Re 20M Mach 0.00 (2)
BIGFOIL.COM POLAR EXPORT
NACA2321
NACA2321 |  |  |  | Cl Max: | 1.759 | at alpha= | 20 | deg
XFOIL ncrit=9 |  |  |  | L/D Max: | 128.249 | at alpha= | 10.5 | deg
Re: | 20000000 |  |  | Cd Min: | 0.04049 | at alpha= | 20 | deg
Mach: | 0 |  |  | Cl=0 at alpha= | -1.999 | deg
|  |  |  | @ Cl=0.1, Cd= | 0.0058511
|  |  |  | @ Cl=0.4, Cd= | 0.0057223
|  |  |  | @ Cl=0.6, Cd= | 0.0060537
alpha (deg) | Cl | Cd | Cm | Cl/Cd
-20 | -1.5988 | 0.02222 | -0.092 | -71.9532
-19.5 | -1.5662 | 0.02028 | -0.0923 | -77.2288
-19 | -1.5355 | 0.01841 | -0.0921 | -83.4058
-18.5 | -1.4976 | 0.01703 | -0.092 | -87.9389
-18 | -1.4788 | 0.01577 | -0.088 | -93.773
-17.5 | -1.4515 | 0.01465 | -0.0851 | -99.0785
-17 | -1.4143 | 0.01362 | -0.0838 | -103.8399
-16.5 | -1.3776 | 0.01271 | -0.0821 | -108.3871
-16 | -1.3418 | 0.01205 | -0.0797 | -111.3527
-15.5 | -1.304 | 0.01144 | -0.0776 | -113.986
-15 | -1.2621 | 0.01087 | -0.076 | -116.1086
-14.5 | -1.2159 | 0.01044 | -0.075 | -116.4655
-12.5 | -0.9225 | 0.00879 | -0.0926 | -104.9488
-12 | -0.874 | 0.00846 | -0.0916 | -103.3097
-11.5 | -0.8327 | 0.00821 | -0.089 | -101.4251
-11 | -0.7931 | 0.00794 | -0.0859 | -99.8866
-10.5 | -0.7551 | 0.00773 | -0.0824 | -97.6843
-10 | -0.7178 | 0.0075 | -0.0786 | -95.7067
-9.5 | -0.6793 | 0.00733 | -0.0749 | -92.6739
-9 | -0.6421 | 0.00713 | -0.071 | -90.0561
-8.5 | -0.6055 | 0.00699 | -0.0668 | -86.6237
-8 | -0.5735 | 0.00691 | -0.0616 | -82.9957
-7.5 | -0.5297 | 0.00677 | -0.0588 | -78.2422
-7 | -0.4846 | 0.00668 | -0.0563 | -72.5449
-6.5 | -0.4392 | 0.00658 | -0.0539 | -66.7477
-6 | -0.393 | 0.00647 | -0.0516 | -60.7419
-5.5 | -0.3457 | 0.00639 | -0.0496 | -54.1002
-5 | -0.2977 | 0.00632 | -0.0476 | -47.1044
-4.5 | -0.2489 | 0.00626 | -0.0458 | -39.7604
-4 | -0.1994 | 0.00618 | -0.0442 | -32.2654
-3.5 | -0.1497 | 0.00611 | -0.0425 | -24.5008
-3 | -0.1007 | 0.00606 | -0.0408 | -16.6172
-2.5 | -0.0501 | 0.00599 | -0.0394 | -8.3639
-2 | -0.0001 | 0.00594 | -0.0378 | -0.016835
-1.5 | 0.0503 | 0.0059 | -0.0363 | 8.5254
-1 | 0.1011 | 0.00585 | -0.0349 | 17.2821
-0.5 | 0.1518 | 0.0058 | -0.0335 | 26.1724
0 | 0.2015 | 0.00579 | -0.0318 | 34.8014
0.5 | 0.2521 | 0.00575 | -0.0304 | 43.8435
1 | 0.2992 | 0.00574 | -0.0283 | 52.1254
1.5 | 0.3476 | 0.00574 | -0.0264 | 60.5575
2 | 0.3939 | 0.00573 | -0.0241 | 68.7435
2.5 | 0.4255 | 0.00569 | -0.0186 | 74.7803
3 | 0.4666 | 0.00569 | -0.0152 | 82.0035
3.5 | 0.5085 | 0.00573 | -0.012 | 88.7435
4 | 0.5499 | 0.00586 | -0.0088 | 93.8396
4.5 | 0.5889 | 0.00601 | -0.0051 | 97.9867
5 | 0.6295 | 0.00617 | -0.0018 | 102.0259
5.5 | 0.6714 | 0.00633 | 0.0012 | 106.0664
6 | 0.7086 | 0.0065 | 0.0052 | 109.0154
6.5 | 0.7489 | 0.00669 | 0.0084 | 111.9432
7 | 0.7843 | 0.00691 | 0.0125 | 113.5022
7.5 | 0.8198 | 0.00715 | 0.0166 | 114.6573
8 | 0.8555 | 0.00739 | 0.0204 | 115.7645
8.5 | 0.8921 | 0.00765 | 0.024 | 116.6144
9 | 0.9362 | 0.00795 | 0.0259 | 117.761
9.5 | 1.006 | 0.00837 | 0.0221 | 120.1912
10 | 1.1397 | 0.0089 | 0.0046 | 128.0562
10.5 | 1.194 | 0.00931 | 0.0041 | 128.2492
11 | 1.2443 | 0.00976 | 0.0042 | 127.4898
11.5 | 1.2899 | 0.01028 | 0.0052 | 125.4767
12 | 1.3279 | 0.01083 | 0.0075 | 122.6131
12.5 | 1.3756 | 0.01161 | 0.0077 | 118.4841
13 | 1.4139 | 0.01226 | 0.0098 | 115.3263
13.5 | 1.4349 | 0.01322 | 0.0148 | 108.5401
14 | 1.4764 | 0.01423 | 0.0155 | 103.7526
14.5 | 1.5186 | 0.01521 | 0.0159 | 99.8422
15 | 1.5558 | 0.01648 | 0.0167 | 94.4053
15.5 | 1.5953 | 0.01786 | 0.0168 | 89.3225
16 | 1.6457 | 0.01941 | 0.0144 | 84.7862
16.5 | 1.6737 | 0.02124 | 0.0158 | 78.7994
17 | 1.6941 | 0.02313 | 0.0184 | 73.2425
17.5 | 1.7133 | 0.02522 | 0.0207 | 67.9342
18 | 1.7237 | 0.02802 | 0.0233 | 61.5168
18.5 | 1.7389 | 0.03056 | 0.0254 | 56.9012
19 | 1.7473 | 0.0336 | 0.0277 | 52.003
19.5 | 1.7489 | 0.0371 | 0.0302 | 47.1402
20 | 1.759 | 0.04049 | 0.0313 | 43.4428

## 147. Re 20M Mach 0.10 (1)
BIGFOIL.COM POLAR EXPORT
NACA2321
NACA2321 |  |  |  | Cl Max: | 2.028 | at alpha= | 20 | deg
JavaFoil+Calcfoil stall+Eppler ext transition |  |  |  | L/D Max: | 117.992 | at alpha= | 9 | deg
Re: | 20000000 |  |  | Cd Min: | 0.00767 | at alpha= | -0.5 | deg
Mach: | 0.1 |  |  | Cl=0 at alpha= | -2.1538 | deg
|  |  |  | @ Cl=0.1, Cd= | 0.0081049
|  |  |  | @ Cl=0.4, Cd= | 0.0082269
|  |  |  | @ Cl=0.6, Cd= | 0.0080363
alpha (deg) | Cl | Cd | Cm | Cl/Cd
-20 | -1.576 | 0.05049 | -0.017 | -31.221
-19.5 | -1.573 | 0.04487 | -0.018 | -35.053
-19 | -1.567 | 0.03984 | -0.019 | -39.332
-18.5 | -1.557 | 0.03554 | -0.019 | -43.803
-18 | -1.544 | 0.03172 | -0.02 | -48.682
-17.5 | -1.529 | 0.02834 | -0.021 | -53.952
-17 | -1.512 | 0.02522 | -0.021 | -59.936
-16.5 | -1.491 | 0.02258 | -0.022 | -66.03
-16 | -1.468 | 0.02028 | -0.023 | -72.39
-15.5 | -1.442 | 0.01851 | -0.023 | -77.895
-15 | -1.412 | 0.01702 | -0.024 | -82.956
-14.5 | -1.378 | 0.01576 | -0.025 | -87.454
-14 | -1.342 | 0.01469 | -0.025 | -91.352
-13.5 | -1.303 | 0.01377 | -0.026 | -94.624
-13 | -1.261 | 0.01307 | -0.027 | -96.485
-12.5 | -1.217 | 0.01246 | -0.027 | -97.618
-12 | -1.17 | 0.01191 | -0.028 | -98.208
-11.5 | -1.121 | 0.01145 | -0.029 | -97.89
-11 | -1.07 | 0.01104 | -0.029 | -96.925
-10.5 | -1.017 | 0.01067 | -0.03 | -95.324
-10 | -0.963 | 0.01036 | -0.031 | -92.94
-9.5 | -0.907 | 0.01011 | -0.031 | -89.775
-9 | -0.85 | 0.00983 | -0.032 | -86.467
-8.5 | -0.792 | 0.00929 | -0.033 | -85.249
-8 | -0.733 | 0.00913 | -0.033 | -80.311
-7.5 | -0.673 | 0.00802 | -0.034 | -83.983
-7 | -0.612 | 0.00823 | -0.034 | -74.434
-6.5 | -0.551 | 0.00807 | -0.035 | -68.261
-6 | -0.489 | 0.00839 | -0.036 | -58.288
-5.5 | -0.427 | 0.00827 | -0.036 | -51.584
-5 | -0.364 | 0.0081 | -0.037 | -44.913
-4.5 | -0.3 | 0.00846 | -0.037 | -35.51
-4 | -0.237 | 0.00838 | -0.038 | -28.257
-3.5 | -0.173 | 0.0083 | -0.039 | -20.837
-3 | -0.109 | 0.0078 | -0.039 | -13.959
-2.5 | -0.045 | 0.0082 | -0.04 | -5.452
-2 | 0.02 | 0.00812 | -0.04 | 2.419
-1.5 | 0.084 | 0.0081 | -0.041 | 10.378
-1 | 0.149 | 0.00812 | -0.042 | 18.288
-0.5 | 0.213 | 0.00767 | -0.042 | 27.759
0 | 0.277 | 0.00817 | -0.043 | 33.894
0.5 | 0.341 | 0.00819 | -0.043 | 41.626
1 | 0.405 | 0.00823 | -0.044 | 49.205
1.5 | 0.469 | 0.00829 | -0.045 | 56.533
2 | 0.532 | 0.00791 | -0.045 | 67.332
2.5 | 0.596 | 0.00803 | -0.046 | 74.191
3 | 0.659 | 0.00813 | -0.046 | 81.043
3.5 | 0.722 | 0.00782 | -0.047 | 92.253
4 | 0.784 | 0.00829 | -0.047 | 94.547
4.5 | 0.846 | 0.00776 | -0.048 | 109.083
5 | 0.908 | 0.00896 | -0.048 | 101.371
5.5 | 0.969 | 0.00923 | -0.049 | 105.034
6 | 1.03 | 0.0095 | -0.049 | 108.463
6.5 | 1.09 | 0.00976 | -0.05 | 111.657
7 | 1.149 | 0.01013 | -0.05 | 113.449
7.5 | 1.207 | 0.01044 | -0.051 | 115.625
8 | 1.265 | 0.0108 | -0.051 | 117.128
8.5 | 1.321 | 0.01124 | -0.052 | 117.499
9 | 1.376 | 0.01166 | -0.052 | 117.992
9.5 | 1.43 | 0.01216 | -0.053 | 117.578
10 | 1.482 | 0.01266 | -0.053 | 117.019
10.5 | 1.532 | 0.0132 | -0.054 | 116.051
11 | 1.581 | 0.01383 | -0.054 | 114.277
11.5 | 1.628 | 0.01448 | -0.054 | 112.437
12 | 1.672 | 0.0152 | -0.055 | 110.029
12.5 | 1.715 | 0.01599 | -0.055 | 107.258
13 | 1.755 | 0.01705 | -0.055 | 102.984
13.5 | 1.793 | 0.01799 | -0.056 | 99.649
14 | 1.828 | 0.01904 | -0.056 | 96.05
14.5 | 1.861 | 0.02028 | -0.056 | 91.782
15 | 1.889 | 0.02203 | -0.056 | 85.729
15.5 | 1.917 | 0.02307 | -0.057 | 83.128
16 | 1.941 | 0.02474 | -0.057 | 78.478
16.5 | 1.962 | 0.02663 | -0.057 | 73.703
17 | 1.981 | 0.02872 | -0.057 | 68.961
17.5 | 1.996 | 0.03096 | -0.057 | 64.463
18 | 2.008 | 0.03342 | -0.057 | 60.075
18.5 | 2.017 | 0.03628 | -0.057 | 55.591
19 | 2.023 | 0.03937 | -0.057 | 51.384
19.5 | 2.026 | 0.04268 | -0.058 | 47.476
20 | 2.028 | 0.04623 | -0.058 | 43.865

## 148. Re 20M Mach 0.10 (2)
BIGFOIL.COM POLAR EXPORT
NACA2321
NACA2321 |  |  |  | Cl Max: | 1.7499 | at alpha= | 20 | deg
XFOIL ncrit=9 |  |  |  | L/D Max: | 127.311 | at alpha= | 10 | deg
Re: | 20000000 |  |  | Cd Min: | 0.04311 | at alpha= | 20 | deg
Mach: | 0.1 |  |  | Cl=0 at alpha= | -1.9951 | deg
|  |  |  | @ Cl=0.1, Cd= | 0.0058612
|  |  |  | @ Cl=0.4, Cd= | 0.0057208
|  |  |  | @ Cl=0.6, Cd= | 0.0060705
alpha (deg) | Cl | Cd | Cm | Cl/Cd
-20 | -1.6029 | 0.02337 | -0.0947 | -68.5879
-19.5 | -1.5692 | 0.02134 | -0.0952 | -73.5333
-19 | -1.5385 | 0.01935 | -0.095 | -79.509
-18.5 | -1.5024 | 0.01775 | -0.0949 | -84.6423
-18 | -1.4816 | 0.01637 | -0.0913 | -90.507
-17.5 | -1.4553 | 0.0152 | -0.0881 | -95.7434
-17 | -1.4201 | 0.01409 | -0.0864 | -100.7878
-16.5 | -1.3831 | 0.01306 | -0.0848 | -105.9035
-16 | -1.3469 | 0.01235 | -0.0824 | -109.0607
-15.5 | -1.3079 | 0.01174 | -0.0803 | -111.4055
-15 | -1.2678 | 0.01109 | -0.0784 | -114.3192
-14.5 | -1.2221 | 0.01061 | -0.0772 | -115.1838
-14 | -1.1731 | 0.01019 | -0.0764 | -115.1227
-13.5 | -1.1236 | 0.00972 | -0.0759 | -115.5967
-13 | -1.0569 | 0.00939 | -0.0785 | -112.5559
-12.5 | -0.9294 | 0.0089 | -0.0938 | -104.427
-12 | -0.8778 | 0.00856 | -0.0933 | -102.5467
-11.5 | -0.8349 | 0.00828 | -0.0909 | -100.8333
-11 | -0.795 | 0.00802 | -0.0877 | -99.1272
-10.5 | -0.7562 | 0.00778 | -0.0842 | -97.1979
-10 | -0.7192 | 0.00755 | -0.0803 | -95.2583
-9.5 | -0.6797 | 0.00737 | -0.0767 | -92.2252
-9 | -0.643 | 0.00717 | -0.0725 | -89.6792
-8.5 | -0.6049 | 0.00702 | -0.0686 | -86.1681
-8 | -0.5736 | 0.00692 | -0.0631 | -82.8902
-7.5 | -0.5312 | 0.0068 | -0.0599 | -78.1176
-7 | -0.4863 | 0.00671 | -0.0573 | -72.4739
-6.5 | -0.4409 | 0.00659 | -0.0547 | -66.9044
-6 | -0.3946 | 0.00649 | -0.0523 | -60.8012
-5.5 | -0.3471 | 0.00641 | -0.0502 | -54.1498
-5 | -0.299 | 0.00634 | -0.0482 | -47.1609
-4.5 | -0.2502 | 0.00628 | -0.0463 | -39.8408
-4 | -0.2006 | 0.0062 | -0.0445 | -32.3548
-3.5 | -0.1507 | 0.00612 | -0.0429 | -24.6242
-3 | -0.1014 | 0.00607 | -0.0411 | -16.7051
-2.5 | -0.0507 | 0.006 | -0.0396 | -8.45
-2 | -0.0005 | 0.00595 | -0.0379 | -0.084034
-1.5 | 0.0501 | 0.00591 | -0.0364 | 8.4772
-1 | 0.1012 | 0.00586 | -0.035 | 17.2696
-0.5 | 0.152 | 0.0058 | -0.0335 | 26.2069
0 | 0.2019 | 0.0058 | -0.0318 | 34.8103
0.5 | 0.2526 | 0.00576 | -0.0303 | 43.8542
1 | 0.2998 | 0.00575 | -0.0281 | 52.1391
1.5 | 0.3482 | 0.00575 | -0.0261 | 60.5565
2 | 0.3927 | 0.00573 | -0.0233 | 68.534
2.5 | 0.4245 | 0.00569 | -0.0178 | 74.6046
3 | 0.4669 | 0.0057 | -0.0146 | 81.9123
3.5 | 0.5091 | 0.00574 | -0.0114 | 88.6934
4 | 0.5495 | 0.00588 | -0.0078 | 93.4524
4.5 | 0.5896 | 0.00603 | -0.0043 | 97.7778
5 | 0.6307 | 0.00619 | -0.001 | 101.8901
5.5 | 0.6719 | 0.00635 | 0.0023 | 105.811
6 | 0.7099 | 0.00653 | 0.0061 | 108.7136
6.5 | 0.7507 | 0.00672 | 0.0093 | 111.7113
7 | 0.7852 | 0.00695 | 0.0137 | 112.9784
7.5 | 0.8218 | 0.0072 | 0.0176 | 114.1389
8 | 0.8566 | 0.00745 | 0.0218 | 114.9799
8.5 | 0.8953 | 0.00771 | 0.025 | 116.1219
9 | 0.9404 | 0.00804 | 0.0267 | 116.9652
9.5 | 1.0259 | 0.00849 | 0.0197 | 120.8363
10 | 1.1458 | 0.009 | 0.0054 | 127.3111
10.5 | 1.1987 | 0.00945 | 0.0053 | 126.8466
11 | 1.2499 | 0.0099 | 0.0054 | 126.2525
11.5 | 1.2936 | 0.01046 | 0.0068 | 123.6711
12 | 1.3337 | 0.01101 | 0.0089 | 121.1353
12.5 | 1.3798 | 0.01186 | 0.0094 | 116.3406
13 | 1.4172 | 0.01257 | 0.0117 | 112.7446
13.5 | 1.4409 | 0.01353 | 0.0164 | 106.4967
14 | 1.481 | 0.01464 | 0.0173 | 101.1612
14.5 | 1.5214 | 0.01577 | 0.018 | 96.4743
15 | 1.5594 | 0.01708 | 0.0187 | 91.2998
15.5 | 1.6005 | 0.01848 | 0.0187 | 86.6071
16.5 | 1.6749 | 0.02217 | 0.0181 | 75.548
17 | 1.6952 | 0.02418 | 0.0207 | 70.1075
17.5 | 1.7128 | 0.02649 | 0.0231 | 64.6584
18 | 1.7247 | 0.02929 | 0.0255 | 58.8836
18.5 | 1.7364 | 0.03222 | 0.0276 | 53.892
19 | 1.7411 | 0.0357 | 0.0299 | 48.7703
19.5 | 1.7416 | 0.03941 | 0.0323 | 44.1918
20 | 1.7499 | 0.04311 | 0.0333 | 40.5915

## 149. Re 20M Mach 0.25 (1)
BIGFOIL.COM POLAR EXPORT
NACA2321
NACA2321 |  |  |  | Cl Max: | 1.923 | at alpha= | 17.5 | deg
JavaFoil+Calcfoil stall+Eppler ext transition |  |  |  | L/D Max: | 113.902 | at alpha= | 8.5 | deg
Re: | 20000000 |  |  | Cd Min: | 0.00758 | at alpha= | 3.5 | deg
Mach: | 0.25 |  |  | Cl=0 at alpha= | -2.1515 | deg
|  |  |  | @ Cl=0.1, Cd= | 0.0082118
|  |  |  | @ Cl=0.4, Cd= | 0.0079676
|  |  |  | @ Cl=0.6, Cd= | 0.0078209
alpha (deg) | Cl | Cd | Cm | Cl/Cd
-20 | -1.411 | 0.07322 | -0.017 | -19.278
-19.5 | -1.426 | 0.06538 | -0.018 | -21.811
-19 | -1.438 | 0.05765 | -0.018 | -24.945
-18.5 | -1.445 | 0.05063 | -0.019 | -28.541
-18 | -1.448 | 0.04467 | -0.02 | -32.408
-17.5 | -1.447 | 0.03914 | -0.021 | -36.978
-17 | -1.443 | 0.03432 | -0.021 | -42.04
-16.5 | -1.436 | 0.02997 | -0.022 | -47.898
-16 | -1.424 | 0.02632 | -0.023 | -54.11
-15.5 | -1.409 | 0.02314 | -0.024 | -60.893
-15 | -1.389 | 0.02069 | -0.024 | -67.11
-14.5 | -1.364 | 0.01867 | -0.025 | -73.054
-14 | -1.335 | 0.01697 | -0.026 | -78.671
-13.5 | -1.302 | 0.01563 | -0.027 | -83.284
-13 | -1.266 | 0.01455 | -0.027 | -86.96
-12.5 | -1.225 | 0.01364 | -0.028 | -89.824
-12 | -1.182 | 0.0129 | -0.029 | -91.627
-11.5 | -1.135 | 0.01228 | -0.029 | -92.492
-11 | -1.086 | 0.01176 | -0.03 | -92.381
-10.5 | -1.035 | 0.01103 | -0.031 | -93.794
-10 | -0.981 | 0.01059 | -0.031 | -92.628
-9.5 | -0.926 | 0.01024 | -0.032 | -90.384
-9 | -0.869 | 0.00993 | -0.033 | -87.48
-8.5 | -0.81 | 0.00969 | -0.033 | -83.629
-8 | -0.75 | 0.00948 | -0.034 | -79.12
-7.5 | -0.689 | 0.00924 | -0.035 | -74.622
-7 | -0.627 | 0.00809 | -0.035 | -77.588
-6.5 | -0.565 | 0.00794 | -0.036 | -71.15
-6 | -0.502 | 0.00819 | -0.037 | -61.266
-5.5 | -0.438 | 0.008 | -0.037 | -54.696
-5 | -0.373 | 0.00832 | -0.038 | -44.86
-4.5 | -0.308 | 0.00779 | -0.038 | -39.589
-4 | -0.243 | 0.00817 | -0.039 | -29.751
-3.5 | -0.178 | 0.008 | -0.04 | -22.205
-3 | -0.112 | 0.00795 | -0.04 | -14.067
-2.5 | -0.046 | 0.00793 | -0.041 | -5.791
-2 | 0.02 | 0.00831 | -0.042 | 2.429
-1.5 | 0.086 | 0.00831 | -0.042 | 10.393
-1 | 0.153 | 0.00784 | -0.043 | 19.454
-0.5 | 0.219 | 0.00783 | -0.043 | 27.905
0 | 0.284 | 0.00792 | -0.044 | 35.918
0.5 | 0.35 | 0.00796 | -0.045 | 43.97
1 | 0.416 | 0.00797 | -0.045 | 52.162
1.5 | 0.481 | 0.00802 | -0.046 | 60.002
2 | 0.546 | 0.00812 | -0.046 | 67.286
2.5 | 0.611 | 0.00776 | -0.047 | 78.76
3 | 0.676 | 0.0079 | -0.047 | 85.637
3.5 | 0.741 | 0.00758 | -0.048 | 97.699
4 | 0.805 | 0.00769 | -0.049 | 104.666
4.5 | 0.868 | 0.009 | -0.049 | 96.504
5 | 0.931 | 0.00923 | -0.05 | 100.902
5.5 | 0.994 | 0.00953 | -0.05 | 104.279
6 | 1.056 | 0.00988 | -0.051 | 106.803
6.5 | 1.117 | 0.01021 | -0.051 | 109.392
7 | 1.177 | 0.01055 | -0.052 | 111.556
7.5 | 1.236 | 0.01099 | -0.052 | 112.445
8 | 1.293 | 0.01139 | -0.053 | 113.586
8.5 | 1.35 | 0.01185 | -0.053 | 113.902
9 | 1.405 | 0.0124 | -0.054 | 113.309
9.5 | 1.458 | 0.01295 | -0.054 | 112.607
10 | 1.51 | 0.01358 | -0.055 | 111.129
10.5 | 1.559 | 0.01426 | -0.055 | 109.34
11 | 1.606 | 0.01499 | -0.055 | 107.139
11.5 | 1.65 | 0.01585 | -0.056 | 104.149
12 | 1.692 | 0.01675 | -0.056 | 101.026
12.5 | 1.731 | 0.01775 | -0.056 | 97.514
13 | 1.767 | 0.01894 | -0.057 | 93.272
13.5 | 1.8 | 0.0202 | -0.057 | 89.089
14 | 1.829 | 0.02183 | -0.057 | 83.775
14.5 | 1.854 | 0.02347 | -0.057 | 79.022
15 | 1.876 | 0.02528 | -0.057 | 74.188
15.5 | 1.893 | 0.02735 | -0.058 | 69.214
16 | 1.907 | 0.02974 | -0.058 | 64.102
16.5 | 1.916 | 0.03241 | -0.058 | 59.125
17 | 1.922 | 0.0353 | -0.058 | 54.449
17.5 | 1.923 | 0.03849 | -0.058 | 49.965
18 | 1.919 | 0.0422 | -0.058 | 45.471
18.5 | 1.911 | 0.04624 | -0.058 | 41.323
19 | 1.899 | 0.05072 | -0.058 | 37.431
19.5 | 1.883 | 0.05544 | -0.058 | 33.96
20 | 1.863 | 0.06058 | -0.058 | 30.754

## 150. Re 20M Mach 0.25 (2)
BIGFOIL.COM POLAR EXPORT
NACA2321
NACA2321 |  |  |  | Cl Max: | 1.7041 | at alpha= | 18 | deg
XFOIL ncrit=9 |  |  |  | L/D Max: | 118.02 | at alpha= | 11 | deg
Re: | 20000000 |  |  | Cd Min: | 0.05945 | at alpha= | 20 | deg
Mach: | 0.25 |  |  | Cl=0 at alpha= | -1.9765 | deg
|  |  |  | @ Cl=0.1, Cd= | 0.0059116
|  |  |  | @ Cl=0.4, Cd= | 0.0057423
|  |  |  | @ Cl=0.6, Cd= | 0.0061802
alpha (deg) | Cl | Cd | Cm | Cl/Cd
-20 | -1.601 | 0.03269 | -0.1075 | -48.9752
-19.5 | -1.5722 | 0.0291 | -0.1092 | -54.0275
-19 | -1.5442 | 0.02596 | -0.1099 | -59.4838
-18.5 | -1.5111 | 0.02343 | -0.1101 | -64.4942
-18 | -1.4819 | 0.02087 | -0.1097 | -71.0062
-17.5 | -1.4719 | 0.01883 | -0.1046 | -78.1678
-17 | -1.4436 | 0.0172 | -0.1017 | -83.9302
-16.5 | -1.4048 | 0.0158 | -0.1001 | -88.9114
-16 | -1.3672 | 0.01452 | -0.0979 | -94.1598
-15.5 | -1.3349 | 0.01341 | -0.0946 | -99.5451
-15 | -1.2934 | 0.01261 | -0.0922 | -102.5694
-14.5 | -1.2508 | 0.01183 | -0.0899 | -105.7312
-14 | -1.2044 | 0.01115 | -0.0881 | -108.0179
-13.5 | -1.1536 | 0.0106 | -0.0868 | -108.8302
-12.5 | -1.0134 | 0.00965 | -0.0915 | -105.0155
-12 | -0.9062 | 0.00912 | -0.1013 | -99.364
-11.5 | -0.8528 | 0.00873 | -0.1003 | -97.6861
-11 | -0.8069 | 0.00842 | -0.0976 | -95.8314
-10.5 | -0.7668 | 0.0081 | -0.0937 | -94.6667
-10 | -0.7249 | 0.00787 | -0.0901 | -92.1093
-9.5 | -0.6868 | 0.00761 | -0.0856 | -90.2497
-9 | -0.6453 | 0.00742 | -0.0817 | -86.9677
-8.5 | -0.6076 | 0.00722 | -0.077 | -84.1551
-8 | -0.5682 | 0.00702 | -0.0726 | -80.9402
-7.5 | -0.5298 | 0.00691 | -0.068 | -76.6715
-7 | -0.4949 | 0.00682 | -0.0626 | -72.566
-6.5 | -0.4493 | 0.0067 | -0.0594 | -67.0597
-6 | -0.4025 | 0.00661 | -0.0565 | -60.8926
-5.5 | -0.3544 | 0.00652 | -0.0539 | -54.3558
-5 | -0.3057 | 0.00644 | -0.0514 | -47.4689
-4.5 | -0.257 | 0.00636 | -0.0489 | -40.4088
-4 | -0.2071 | 0.00628 | -0.0467 | -32.9777
-3.5 | -0.1559 | 0.00619 | -0.0447 | -25.1858
-3 | -0.1055 | 0.00613 | -0.0426 | -17.2104
-2.5 | -0.0541 | 0.00607 | -0.0407 | -8.9127
-2 | -0.0024 | 0.00601 | -0.0389 | -0.39933
-1.5 | 0.0487 | 0.00598 | -0.0369 | 8.1438
-1 | 0.1012 | 0.00591 | -0.0353 | 17.1235
-0.5 | 0.1526 | 0.00587 | -0.0334 | 25.9966
0 | 0.2035 | 0.00586 | -0.0314 | 34.727
0.5 | 0.2544 | 0.00582 | -0.0294 | 43.7113
1 | 0.3018 | 0.00579 | -0.0268 | 52.1244
1.5 | 0.3432 | 0.00577 | -0.0228 | 59.4801
2 | 0.383 | 0.00573 | -0.0185 | 66.8412
2.5 | 0.4244 | 0.00576 | -0.0146 | 73.6806
3 | 0.4693 | 0.00577 | -0.0114 | 81.3345
3.5 | 0.5094 | 0.00586 | -0.0073 | 86.9283
4 | 0.5516 | 0.006 | -0.0036 | 91.9333
4.5 | 0.595 | 0.00616 | -0.0002 | 96.5909
5 | 0.6346 | 0.00632 | 0.0039 | 100.4114
5.5 | 0.6779 | 0.00649 | 0.0072 | 104.453
6 | 0.7178 | 0.00668 | 0.0112 | 107.4551
6.5 | 0.7564 | 0.00693 | 0.0154 | 109.1486
7 | 0.7945 | 0.00718 | 0.0195 | 110.6546
7.5 | 0.8303 | 0.00747 | 0.0241 | 111.1513
8 | 0.8704 | 0.00775 | 0.0276 | 112.3097
8.5 | 0.9125 | 0.00811 | 0.0306 | 112.5154
9 | 0.9835 | 0.00853 | 0.0275 | 115.2989
11 | 1.2758 | 0.01081 | 0.0127 | 118.0204
11.5 | 1.3179 | 0.01154 | 0.0149 | 114.2028
12 | 1.3633 | 0.01236 | 0.0164 | 110.2994
12.5 | 1.4014 | 0.01343 | 0.0189 | 104.3485
13 | 1.4372 | 0.01444 | 0.0218 | 99.5291
13.5 | 1.4631 | 0.01583 | 0.0259 | 92.4258
14 | 1.5037 | 0.01729 | 0.027 | 86.9693
14.5 | 1.5399 | 0.01902 | 0.0282 | 80.9621
15 | 1.5771 | 0.02088 | 0.029 | 75.5316
15.5 | 1.618 | 0.02317 | 0.0283 | 69.8317
16 | 1.6599 | 0.02552 | 0.0273 | 65.0431
16.5 | 1.6743 | 0.0284 | 0.0301 | 58.9542
17 | 1.6877 | 0.03152 | 0.0324 | 53.5438
17.5 | 1.695 | 0.03523 | 0.0347 | 48.1124
18 | 1.7041 | 0.03891 | 0.0365 | 43.7959
18.5 | 1.7019 | 0.04363 | 0.0382 | 39.0076
19 | 1.6972 | 0.04854 | 0.0397 | 34.965
19.5 | 1.691 | 0.05344 | 0.0414 | 31.643
20 | 1.6811 | 0.05945 | 0.0416 | 28.2775

## 151. Re 20M Mach 0.50 (1)
BIGFOIL.COM POLAR EXPORT
NACA2321
NACA2321 |  |  |  | Cl Max: | 1.604 | at alpha= | 11 | deg
JavaFoil+Calcfoil stall+Eppler ext transition |  |  |  | L/D Max: | 99.825 | at alpha= | 6.5 | deg
Re: | 20000000 |  |  | Cd Min: | 0.00709 | at alpha= | 1 | deg
Mach: | 0.5 |  |  | Cl=0 at alpha= | -2.1507 | deg
|  |  |  | @ Cl=0.1, Cd= | 0.0073527
|  |  |  | @ Cl=0.4, Cd= | 0.0073489
|  |  |  | @ Cl=0.6, Cd= | 0.0085811
alpha (deg) | Cl | Cd | Cm | Cl/Cd
-16 | -0.807 | 0.14088 | -0.017 | -5.725
-15.5 | -0.775 | 0.13924 | -0.017 | -5.566
-15 | -0.746 | 0.13271 | -0.017 | -5.62
-14.5 | -0.727 | 0.10297 | -0.02 | -7.061
-14 | -0.7 | 0.09558 | -0.02 | -7.324
-13.5 | -0.695 | 0.0669 | -0.024 | -10.387
-13 | -0.69 | 0.0458 | -0.027 | -15.069
-12.5 | -0.828 | 0.04698 | -0.027 | -17.622
-12 | -1.005 | 0.03073 | -0.03 | -32.715
-11.5 | -1.05 | 0.02331 | -0.031 | -45.059
-11 | -1.058 | 0.01922 | -0.032 | -55.033
-10.5 | -1.044 | 0.01654 | -0.033 | -63.099
-10 | -1.014 | 0.01484 | -0.034 | -68.338
-9.5 | -0.974 | 0.01361 | -0.035 | -71.577
-9 | -0.926 | 0.01235 | -0.036 | -75.006
-8.5 | -0.872 | 0.01164 | -0.037 | -74.947
-8 | -0.814 | 0.01107 | -0.038 | -73.581
-7.5 | -0.753 | 0.0106 | -0.039 | -70.973
-7 | -0.688 | 0.01015 | -0.039 | -67.852
-6.5 | -0.622 | 0.00976 | -0.04 | -63.714
-6 | -0.554 | 0.00946 | -0.041 | -58.566
-5.5 | -0.484 | 0.00914 | -0.041 | -52.993
-5 | -0.414 | 0.00853 | -0.042 | -48.493
-4.5 | -0.342 | 0.00833 | -0.043 | -41.089
-4 | -0.27 | 0.00731 | -0.044 | -36.955
-3.5 | -0.198 | 0.00756 | -0.044 | -26.151
-3 | -0.125 | 0.00749 | -0.045 | -16.636
-2.5 | -0.051 | 0.00741 | -0.046 | -6.906
-2 | 0.022 | 0.00736 | -0.046 | 3.057
-1.5 | 0.096 | 0.00733 | -0.047 | 13.148
-1 | 0.17 | 0.00775 | -0.048 | 21.964
-0.5 | 0.244 | 0.0073 | -0.048 | 33.402
0 | 0.317 | 0.00732 | -0.049 | 43.274
0.5 | 0.39 | 0.00739 | -0.05 | 52.766
1 | 0.463 | 0.00709 | -0.05 | 65.287
1.5 | 0.536 | 0.00843 | -0.051 | 63.513
2 | 0.608 | 0.0086 | -0.052 | 70.665
2.5 | 0.68 | 0.00878 | -0.052 | 77.437
3 | 0.751 | 0.009 | -0.053 | 83.455
3.5 | 0.822 | 0.0093 | -0.054 | 88.338
4 | 0.892 | 0.00955 | -0.054 | 93.382
4.5 | 0.961 | 0.0101 | -0.055 | 95.125
5 | 1.029 | 0.01054 | -0.055 | 97.657
5.5 | 1.096 | 0.01106 | -0.056 | 99.039
6 | 1.161 | 0.01164 | -0.056 | 99.721
6.5 | 1.225 | 0.01227 | -0.057 | 99.825
7 | 1.286 | 0.013 | -0.057 | 98.92
7.5 | 1.344 | 0.01384 | -0.058 | 97.16
8 | 1.399 | 0.01477 | -0.058 | 94.726
8.5 | 1.451 | 0.01587 | -0.059 | 91.391
9 | 1.497 | 0.01712 | -0.059 | 87.457
9.5 | 1.537 | 0.01863 | -0.059 | 82.511
10 | 1.57 | 0.0206 | -0.06 | 76.233
10.5 | 1.593 | 0.02271 | -0.06 | 70.173
11 | 1.604 | 0.02543 | -0.06 | 63.075
11.5 | 1.598 | 0.02873 | -0.06 | 55.604
12 | 1.564 | 0.03321 | -0.06 | 47.107
12.5 | 1.485 | 0.03941 | -0.059 | 37.685
13 | 1.195 | 0.05066 | -0.058 | 23.582
13.5 | 1.006 | 0.05488 | -0.058 | 18.339
14 | 1.005 | 0.07718 | -0.055 | 13.028
14.5 | 0.996 | 0.11258 | -0.049 | 8.848
15 | 1.008 | 0.13757 | -0.046 | 7.33
15.5 | 1.033 | 0.15587 | -0.045 | 6.624
16 | 1.06 | 0.16788 | -0.045 | 6.314

## 152. Re 20M Mach 0.50 (2)
BIGFOIL.COM POLAR EXPORT
NACA2321
NACA2321 |  |  |  | Cl Max: | 1.55 | at alpha= | 15.5 | deg
XFOIL ncrit=9 |  |  |  | L/D Max: | 99.9547 | at alpha= | 8.5 | deg
Re: | 20000000 |  |  | Cd Min: | 0.1282 | at alpha= | 20 | deg
Mach: | 0.5 |  |  | Cl=0 at alpha= | -1.8333 | deg
|  |  |  | @ Cl=0.1, Cd= | 0.0061335
|  |  |  | @ Cl=0.4, Cd= | 0.006214
|  |  |  | @ Cl=0.6, Cd= | 0.0067936
alpha (deg) | Cl | Cd | Cm | Cl/Cd
-20 | -1.0243 | 0.12073 | -0.0988 | -8.4842
-19.5 | -1.0798 | 0.107 | -0.1106 | -10.0916
-19 | -1.1317 | 0.0941 | -0.1217 | -12.0266
-18.5 | -1.1822 | 0.08174 | -0.1321 | -14.4629
-16.5 | -1.3496 | 0.04464 | -0.1495 | -30.233
-15.5 | -1.3889 | 0.03074 | -0.1503 | -45.1822
-15 | -1.3782 | 0.02573 | -0.1489 | -53.5639
-14.5 | -1.3575 | 0.02228 | -0.1449 | -60.9291
-14 | -1.3187 | 0.01965 | -0.1413 | -67.1094
-13.5 | -1.2715 | 0.01752 | -0.1377 | -72.5742
-13 | -1.2188 | 0.01573 | -0.1346 | -77.4825
-12.5 | -1.1598 | 0.01433 | -0.1315 | -80.9351
-12 | -1.1013 | 0.01308 | -0.1282 | -84.1972
-11.5 | -1.036 | 0.01205 | -0.1256 | -85.9751
-11 | -0.9556 | 0.01112 | -0.1257 | -85.9353
-10.5 | -0.847 | 0.01035 | -0.1305 | -81.8357
-10 | -0.78 | 0.00972 | -0.1284 | -80.2469
-9.5 | -0.7255 | 0.00917 | -0.1241 | -79.1167
-9 | -0.6744 | 0.00874 | -0.1191 | -77.1625
-8.5 | -0.6264 | 0.00835 | -0.1136 | -75.018
-8 | -0.5799 | 0.00801 | -0.1078 | -72.397
-7.5 | -0.5355 | 0.00774 | -0.1016 | -69.186
-7 | -0.4897 | 0.00749 | -0.0957 | -65.3805
-6.5 | -0.445 | 0.00727 | -0.0896 | -61.2105
-6 | -0.4032 | 0.00707 | -0.083 | -57.0297
-5.5 | -0.3594 | 0.00693 | -0.0767 | -51.8615
-5 | -0.3268 | 0.00689 | -0.0683 | -47.4311
-4.5 | -0.2785 | 0.00678 | -0.0631 | -41.0767
-4 | -0.228 | 0.00668 | -0.0584 | -34.1317
-3.5 | -0.1771 | 0.0066 | -0.0539 | -26.8333
-3 | -0.1242 | 0.0065 | -0.0498 | -19.1077
-2.5 | -0.0711 | 0.00642 | -0.0458 | -11.0748
-2 | -0.0177 | 0.00635 | -0.0419 | -2.7874
-1.5 | 0.0354 | 0.00627 | -0.0381 | 5.6459
-1 | 0.0812 | 0.00616 | -0.0327 | 13.1818
-0.5 | 0.1237 | 0.0061 | -0.0267 | 20.2787
0 | 0.1767 | 0.00604 | -0.0229 | 29.255
0.5 | 0.2286 | 0.00605 | -0.0188 | 37.7851
1 | 0.2765 | 0.00605 | -0.014 | 45.7025
1.5 | 0.3276 | 0.00613 | -0.0099 | 53.4421
2 | 0.3803 | 0.00616 | -0.0061 | 61.737
2.5 | 0.4241 | 0.00628 | -0.0006 | 67.5318
3 | 0.4724 | 0.00631 | 0.0041 | 74.8653
3.5 | 0.5169 | 0.0064 | 0.0095 | 80.7656
4 | 0.5637 | 0.0066 | 0.0144 | 85.4091
4.5 | 0.6087 | 0.00684 | 0.0196 | 88.9912
5 | 0.6575 | 0.00707 | 0.0241 | 92.9986
5.5 | 0.7038 | 0.00736 | 0.0291 | 95.625
6 | 0.7497 | 0.00773 | 0.034 | 96.9858
6.5 | 0.7936 | 0.00819 | 0.0392 | 96.8987
7 | 0.8414 | 0.00869 | 0.0435 | 96.8239
7.5 | 0.8986 | 0.00926 | 0.046 | 97.041
8 | 0.9767 | 0.01 | 0.0442 | 97.67
8.5 | 1.1025 | 0.01103 | 0.0334 | 99.9547
9.5 | 1.2195 | 0.01326 | 0.0368 | 91.9683
10 | 1.271 | 0.01461 | 0.0394 | 86.9952
10.5 | 1.3197 | 0.01617 | 0.0421 | 81.6141
11.5 | 1.403 | 0.02033 | 0.0482 | 69.0113
12 | 1.4341 | 0.02294 | 0.052 | 62.5153
12.5 | 1.4485 | 0.02576 | 0.0581 | 56.2306
13 | 1.4762 | 0.02935 | 0.0601 | 50.2964
13.5 | 1.4976 | 0.03358 | 0.0616 | 44.598
14 | 1.5184 | 0.03808 | 0.0626 | 39.8739
14.5 | 1.5302 | 0.04361 | 0.0626 | 35.0883
15 | 1.5362 | 0.05022 | 0.061 | 30.5894
15.5 | 1.55 | 0.05676 | 0.0585 | 27.308
16 | 1.5315 | 0.06378 | 0.0591 | 24.0122
16.5 | 1.5015 | 0.07186 | 0.0586 | 20.8948
17 | 1.4841 | 0.07917 | 0.0581 | 18.7457
17.5 | 1.4621 | 0.08706 | 0.0568 | 16.7942
18 | 1.4296 | 0.09597 | 0.0546 | 14.8963
18.5 | 1.4107 | 0.10395 | 0.0527 | 13.5709
19 | 1.3894 | 0.11205 | 0.0505 | 12.3998
19.5 | 1.3695 | 0.12023 | 0.0479 | 11.3907
20 | 1.3583 | 0.1282 | 0.0447 | 10.5952