## index
index | Re | Mach | Datasource
1 | 50000 | 0 | JavaFoil+Calcfoil stall+Eppler ext transition
2 | 50000 | 0 | XFOIL ncrit=9
3 | 50000 | 0.1 | JavaFoil+Calcfoil stall+Eppler ext transition
4 | 50000 | 0.1 | XFOIL ncrit=9
5 | 50000 | 0.25 | JavaFoil+Calcfoil stall+Eppler ext transition
6 | 50000 | 0.25 | XFOIL ncrit=9
7 | 50000 | 0.5 | JavaFoil+Calcfoil stall+Eppler ext transition
8 | 50000 | 0.5 | XFOIL ncrit=9
9 | 100000 | 0 | JavaFoil+Calcfoil stall+Eppler ext transition
10 | 100000 | 0 | XFOIL ncrit=9
11 | 100000 | 0.1 | JavaFoil+Calcfoil stall+Eppler ext transition
12 | 100000 | 0.1 | XFOIL ncrit=9
13 | 100000 | 0.25 | JavaFoil+Calcfoil stall+Eppler ext transition
14 | 100000 | 0.25 | XFOIL ncrit=9
15 | 100000 | 0.5 | JavaFoil+Calcfoil stall+Eppler ext transition
16 | 100000 | 0.5 | XFOIL ncrit=9
17 | 250000 | 0 | JavaFoil+Calcfoil stall+Eppler ext transition
18 | 250000 | 0 | XFOIL ncrit=9
19 | 250000 | 0.1 | JavaFoil+Calcfoil stall+Eppler ext transition
20 | 250000 | 0.1 | XFOIL ncrit=9
21 | 250000 | 0.25 | JavaFoil+Calcfoil stall+Eppler ext transition
22 | 250000 | 0.25 | XFOIL ncrit=9
23 | 250000 | 0.5 | JavaFoil+Calcfoil stall+Eppler ext transition
24 | 250000 | 0.5 | XFOIL ncrit=9
25 | 500000 | 0 | JavaFoil+Calcfoil stall+Eppler ext transition
26 | 500000 | 0 | XFOIL ncrit=9
27 | 500000 | 0.1 | JavaFoil+Calcfoil stall+Eppler ext transition
28 | 500000 | 0.1 | XFOIL ncrit=9
29 | 500000 | 0.25 | JavaFoil+Calcfoil stall+Eppler ext transition
30 | 500000 | 0.25 | XFOIL ncrit=9
31 | 500000 | 0.5 | JavaFoil+Calcfoil stall+Eppler ext transition
32 | 500000 | 0.5 | XFOIL ncrit=9
33 | 750000 | 0 | JavaFoil+Calcfoil stall+Eppler ext transition
34 | 750000 | 0 | XFOIL ncrit=9
35 | 750000 | 0.1 | JavaFoil+Calcfoil stall+Eppler ext transition
36 | 750000 | 0.1 | XFOIL ncrit=9
37 | 750000 | 0.25 | JavaFoil+Calcfoil stall+Eppler ext transition
38 | 750000 | 0.25 | XFOIL ncrit=9
39 | 750000 | 0.5 | JavaFoil+Calcfoil stall+Eppler ext transition
40 | 750000 | 0.5 | XFOIL ncrit=9
41 | 1000000 | 0 | JavaFoil+Calcfoil stall+Eppler ext transition
42 | 1000000 | 0 | XFOIL ncrit=9
43 | 1000000 | 0.1 | JavaFoil+Calcfoil stall+Eppler ext transition
44 | 1000000 | 0.1 | XFOIL ncrit=9
45 | 1000000 | 0.25 | JavaFoil+Calcfoil stall+Eppler ext transition
46 | 1000000 | 0.25 | XFOIL ncrit=9
47 | 1000000 | 0.5 | JavaFoil+Calcfoil stall+Eppler ext transition
48 | 1000000 | 0.5 | XFOIL ncrit=9
49 | 2000000 | 0 | JavaFoil+Calcfoil stall+Eppler ext transition
50 | 2000000 | 0 | XFOIL ncrit=9
51 | 2000000 | 0.1 | JavaFoil+Calcfoil stall+Eppler ext transition
52 | 2000000 | 0.1 | XFOIL ncrit=9
53 | 2000000 | 0.25 | JavaFoil+Calcfoil stall+Eppler ext transition
54 | 2000000 | 0.25 | XFOIL ncrit=9
55 | 2000000 | 0.5 | JavaFoil+Calcfoil stall+Eppler ext transition
56 | 2000000 | 0.5 | XFOIL ncrit=9
57 | 3000000 | 0 | JavaFoil+Calcfoil stall+Eppler ext transition
58 | 3000000 | 0 | XFOIL ncrit=9
59 | 3000000 | 0.1 | JavaFoil+Calcfoil stall+Eppler ext transition
60 | 3000000 | 0.1 | XFOIL ncrit=9
61 | 3000000 | 0.25 | JavaFoil+Calcfoil stall+Eppler ext transition
62 | 3000000 | 0.25 | XFOIL ncrit=9
63 | 3000000 | 0.5 | JavaFoil+Calcfoil stall+Eppler ext transition
64 | 3000000 | 0.5 | XFOIL ncrit=9
65 | 4000000 | 0 | JavaFoil+Calcfoil stall+Eppler ext transition
66 | 4000000 | 0 | XFOIL ncrit=9
67 | 4000000 | 0.1 | JavaFoil+Calcfoil stall+Eppler ext transition
68 | 4000000 | 0.1 | XFOIL ncrit=9
69 | 4000000 | 0.25 | JavaFoil+Calcfoil stall+Eppler ext transition
70 | 4000000 | 0.25 | XFOIL ncrit=9
71 | 4000000 | 0.5 | JavaFoil+Calcfoil stall+Eppler ext transition
72 | 4000000 | 0.5 | XFOIL ncrit=9
73 | 5000000 | 0 | JavaFoil+Calcfoil stall+Eppler ext transition
74 | 5000000 | 0 | XFOIL ncrit=9
75 | 5000000 | 0.1 | JavaFoil+Calcfoil stall+Eppler ext transition
76 | 5000000 | 0.1 | XFOIL ncrit=9
77 | 5000000 | 0.25 | JavaFoil+Calcfoil stall+Eppler ext transition
78 | 5000000 | 0.25 | XFOIL ncrit=9
79 | 5000000 | 0.5 | JavaFoil+Calcfoil stall+Eppler ext transition
80 | 5000000 | 0.5 | XFOIL ncrit=9
81 | 6000000 | 0 | JavaFoil+Calcfoil stall+Eppler ext transition
82 | 6000000 | 0 | XFOIL ncrit=9
83 | 6000000 | 0.1 | JavaFoil+Calcfoil stall+Eppler ext transition
84 | 6000000 | 0.1 | XFOIL ncrit=9
85 | 6000000 | 0.25 | JavaFoil+Calcfoil stall+Eppler ext transition
86 | 6000000 | 0.25 | XFOIL ncrit=9
87 | 6000000 | 0.5 | JavaFoil+Calcfoil stall+Eppler ext transition
88 | 6000000 | 0.5 | XFOIL ncrit=9
89 | 7000000 | 0 | JavaFoil+Calcfoil stall+Eppler ext transition
90 | 7000000 | 0 | XFOIL ncrit=9
91 | 7000000 | 0.1 | JavaFoil+Calcfoil stall+Eppler ext transition
92 | 7000000 | 0.1 | XFOIL ncrit=9
93 | 7000000 | 0.25 | JavaFoil+Calcfoil stall+Eppler ext transition
94 | 7000000 | 0.25 | XFOIL ncrit=9
95 | 7000000 | 0.5 | JavaFoil+Calcfoil stall+Eppler ext transition
96 | 7000000 | 0.5 | XFOIL ncrit=9
97 | 8000000 | 0 | JavaFoil+Calcfoil stall+Eppler ext transition
98 | 8000000 | 0 | XFOIL ncrit=9
99 | 8000000 | 0.1 | JavaFoil+Calcfoil stall+Eppler ext transition
100 | 8000000 | 0.1 | XFOIL ncrit=9
101 | 8000000 | 0.25 | JavaFoil+Calcfoil stall+Eppler ext transition
102 | 8000000 | 0.25 | XFOIL ncrit=9
103 | 8000000 | 0.5 | JavaFoil+Calcfoil stall+Eppler ext transition
104 | 8000000 | 0.5 | XFOIL ncrit=9
105 | 10000000 | 0 | JavaFoil+Calcfoil stall+Eppler ext transition
106 | 10000000 | 0 | XFOIL ncrit=9
107 | 10000000 | 0.1 | JavaFoil+Calcfoil stall+Eppler ext transition
108 | 10000000 | 0.1 | XFOIL ncrit=9
109 | 10000000 | 0.25 | JavaFoil+Calcfoil stall+Eppler ext transition
110 | 10000000 | 0.25 | XFOIL ncrit=9
111 | 10000000 | 0.5 | JavaFoil+Calcfoil stall+Eppler ext transition
112 | 10000000 | 0.5 | XFOIL ncrit=9
113 | 12000000 | 0 | JavaFoil+Calcfoil stall+Eppler ext transition
114 | 12000000 | 0 | XFOIL ncrit=9
115 | 12000000 | 0.1 | JavaFoil+Calcfoil stall+Eppler ext transition
116 | 12000000 | 0.1 | XFOIL ncrit=9
117 | 12000000 | 0.25 | JavaFoil+Calcfoil stall+Eppler ext transition
118 | 12000000 | 0.25 | XFOIL ncrit=9
119 | 12000000 | 0.5 | JavaFoil+Calcfoil stall+Eppler ext transition
120 | 12000000 | 0.5 | XFOIL ncrit=9
121 | 14000000 | 0 | JavaFoil+Calcfoil stall+Eppler ext transition
122 | 14000000 | 0 | XFOIL ncrit=9
123 | 14000000 | 0.1 | JavaFoil+Calcfoil stall+Eppler ext transition
124 | 14000000 | 0.1 | XFOIL ncrit=9
125 | 14000000 | 0.25 | JavaFoil+Calcfoil stall+Eppler ext transition
126 | 14000000 | 0.25 | XFOIL ncrit=9
127 | 14000000 | 0.5 | JavaFoil+Calcfoil stall+Eppler ext transition
128 | 14000000 | 0.5 | XFOIL ncrit=9
129 | 16000000 | 0 | JavaFoil+Calcfoil stall+Eppler ext transition
130 | 16000000 | 0 | XFOIL ncrit=9
131 | 16000000 | 0.1 | JavaFoil+Calcfoil stall+Eppler ext transition
132 | 16000000 | 0.1 | XFOIL ncrit=9
133 | 16000000 | 0.25 | JavaFoil+Calcfoil stall+Eppler ext transition
134 | 16000000 | 0.25 | XFOIL ncrit=9
135 | 16000000 | 0.5 | JavaFoil+Calcfoil stall+Eppler ext transition
136 | 16000000 | 0.5 | XFOIL ncrit=9
137 | 18000000 | 0 | JavaFoil+Calcfoil stall+Eppler ext transition
138 | 18000000 | 0 | XFOIL ncrit=9
139 | 18000000 | 0.1 | JavaFoil+Calcfoil stall+Eppler ext transition
140 | 18000000 | 0.1 | XFOIL ncrit=9
141 | 18000000 | 0.25 | JavaFoil+Calcfoil stall+Eppler ext transition
142 | 18000000 | 0.25 | XFOIL ncrit=9
143 | 18000000 | 0.5 | JavaFoil+Calcfoil stall+Eppler ext transition
144 | 18000000 | 0.5 | XFOIL ncrit=9
145 | 20000000 | 0 | JavaFoil+Calcfoil stall+Eppler ext transition
146 | 20000000 | 0 | XFOIL ncrit=9
147 | 20000000 | 0.1 | JavaFoil+Calcfoil stall+Eppler ext transition
148 | 20000000 | 0.1 | XFOIL ncrit=9
149 | 20000000 | 0.25 | JavaFoil+Calcfoil stall+Eppler ext transition
150 | 20000000 | 0.25 | XFOIL ncrit=9
151 | 20000000 | 0.5 | JavaFoil+Calcfoil stall+Eppler ext transition
152 | 20000000 | 0.5 | XFOIL ncrit=9

## 1. Re 50k Mach 0.00 (1)
BIGFOIL.COM POLAR EXPORT
NACA65A212
NACA65A212 |  |  |  | Cl Max: | 0.908 | at alpha= | 11 | deg
JavaFoil+Calcfoil stall+Eppler ext transition |  |  |  | L/D Max: | 32.046 | at alpha= | 4 | deg
Re: | 50000 |  |  | Cd Min: | 0.01668 | at alpha= | -0.5 | deg
Mach: | 0 |  |  | Cl=0 at alpha= | -1.6186 | deg
|  |  |  | @ Cl=0.1, Cd= | 0.016714
|  |  |  | @ Cl=0.4, Cd= | 0.017502
|  |  |  | @ Cl=0.6, Cd= | 0.041516
alpha (deg) | Cl | Cd | Cm | Cl/Cd
-17 | -0.566 | 0.30081 | -0.004 | -1.883
-16.5 | -0.585 | 0.28036 | -0.004 | -2.087
-16 | -0.604 | 0.24956 | -0.005 | -2.419
-15.5 | -0.621 | 0.23725 | -0.005 | -2.617
-15 | -0.637 | 0.22641 | -0.005 | -2.814
-14.5 | -0.652 | 0.20024 | -0.006 | -3.255
-14 | -0.665 | 0.17966 | -0.006 | -3.699
-13.5 | -0.675 | 0.1717 | -0.006 | -3.931
-13 | -0.683 | 0.15813 | -0.007 | -4.316
-12.5 | -0.687 | 0.14858 | -0.007 | -4.625
-12 | -0.689 | 0.13039 | -0.007 | -5.281
-11.5 | -0.686 | 0.12056 | -0.008 | -5.691
-11 | -0.68 | 0.11278 | -0.008 | -6.028
-10.5 | -0.67 | 0.10223 | -0.008 | -6.549
-10 | -0.655 | 0.09537 | -0.009 | -6.869
-9.5 | -0.636 | 0.08629 | -0.009 | -7.376
-9 | -0.614 | 0.08054 | -0.009 | -7.622
-8.5 | -0.587 | 0.07491 | -0.01 | -7.84
-8 | -0.557 | 0.06781 | -0.01 | -8.218
-7.5 | -0.524 | 0.06332 | -0.01 | -8.271
-7 | -0.486 | 0.05848 | -0.011 | -8.311
-6.5 | -0.446 | 0.05457 | -0.012 | -8.178
-6 | -0.405 | 0.05115 | -0.012 | -7.913
-5.5 | -0.362 | 0.048 | -0.013 | -7.541
-5 | -0.318 | 0.04502 | -0.014 | -7.066
-4.5 | -0.273 | 0.04272 | -0.016 | -6.397
-4 | -0.227 | 0.04058 | -0.017 | -5.598
-3.5 | -0.18 | 0.03875 | -0.018 | -4.655
-3 | -0.133 | 0.03705 | -0.019 | -3.591
-2.5 | -0.105 | 0.01768 | -0.036 | -5.942
-2 | -0.045 | 0.01751 | -0.037 | -2.593
-1.5 | 0.014 | 0.01685 | -0.037 | 0.85
-1 | 0.074 | 0.01674 | -0.038 | 4.438
-0.5 | 0.134 | 0.01668 | -0.039 | 8.053
0 | 0.191 | 0.01687 | -0.04 | 11.324
0.5 | 0.25 | 0.01696 | -0.041 | 14.724
1 | 0.308 | 0.01711 | -0.041 | 18
1.5 | 0.365 | 0.01733 | -0.042 | 21.089
2 | 0.422 | 0.01761 | -0.043 | 23.987
2.5 | 0.479 | 0.01796 | -0.043 | 26.648
3 | 0.546 | 0.01947 | -0.045 | 28.064
3.5 | 0.603 | 0.02002 | -0.046 | 30.113
4 | 0.658 | 0.02054 | -0.046 | 32.046
4.5 | 0.583 | 0.04055 | -0.025 | 14.374
5 | 0.627 | 0.04305 | -0.024 | 14.552
5.5 | 0.668 | 0.0454 | -0.024 | 14.714
6 | 0.706 | 0.04883 | -0.023 | 14.467
6.5 | 0.742 | 0.05236 | -0.021 | 14.18
7 | 0.776 | 0.0565 | -0.021 | 13.738
7.5 | 0.807 | 0.0602 | -0.02 | 13.403
8 | 0.834 | 0.06625 | -0.02 | 12.59
8.5 | 0.857 | 0.07133 | -0.02 | 12.017
9 | 0.876 | 0.07824 | -0.019 | 11.198
9.5 | 0.891 | 0.08609 | -0.019 | 10.348
10 | 0.901 | 0.0933 | -0.018 | 9.657
10.5 | 0.907 | 0.10219 | -0.019 | 8.873
11 | 0.908 | 0.11035 | -0.018 | 8.229
11.5 | 0.905 | 0.11743 | -0.019 | 7.709
12 | 0.898 | 0.12973 | -0.019 | 6.925
12.5 | 0.888 | 0.14371 | -0.018 | 6.178
13 | 0.874 | 0.15465 | -0.019 | 5.651
13.5 | 0.856 | 0.17324 | -0.019 | 4.938
14 | 0.83 | 0.18355 | -0.019 | 4.521
14.5 | 0.802 | 0.20286 | -0.019 | 3.953
15 | 0.773 | 0.22062 | -0.019 | 3.502
15.5 | 0.742 | 0.23805 | -0.019 | 3.117
16 | 0.711 | 0.25524 | -0.019 | 2.785

## 2. Re 50k Mach 0.00 (2)
BIGFOIL.COM POLAR EXPORT
NACA65A212
NACA65A212 |  |  |  | Cl Max: | 0.9444 | at alpha= | 9 | deg
XFOIL ncrit=9 |  |  |  | L/D Max: | 27.6698 | at alpha= | 6 | deg
Re: | 50000 |  |  | Cd Min: | 0.16819 | at alpha= | 14 | deg
Mach: | 0 |  |  | Cl=0 at alpha= | 2.4952 | deg
|  |  |  | @ Cl=0.1, Cd= | 0.033709
|  |  |  | @ Cl=0.4, Cd= | 0.043072
|  |  |  | @ Cl=0.6, Cd= | 0.031261
alpha (deg) | Cl | Cd | Cm | Cl/Cd
-11.5 | -0.4756 | 0.13246 | -0.0252 | -3.5905
-11 | -0.4503 | 0.12456 | -0.0236 | -3.6151
-10.5 | -0.4345 | 0.11749 | -0.0225 | -3.6982
-10 | -0.4275 | 0.11137 | -0.0214 | -3.8386
-9.5 | -0.42 | 0.10581 | -0.0193 | -3.9694
-8.5 | -0.4061 | 0.09432 | -0.0145 | -4.3056
-7.5 | -0.6246 | 0.07081 | -0.0271 | -8.8208
-7 | -0.6949 | 0.06028 | -0.0233 | -11.5279
-6.5 | -0.6989 | 0.05241 | -0.0172 | -13.3352
-6 | -0.6789 | 0.04551 | -0.0129 | -14.9176
-5.5 | -0.6573 | 0.04051 | -0.0079 | -16.2256
-5 | -0.624 | 0.03601 | -0.0038 | -17.3285
-4.5 | -0.5844 | 0.03272 | -0.0004 | -17.8606
-4 | -0.5372 | 0.02977 | 0.0017 | -18.045
-3.5 | -0.4909 | 0.02738 | 0.0041 | -17.9291
-3 | -0.0918 | 0.02893 | -0.0354 | -3.1732
-2.5 | -0.0948 | 0.02851 | -0.0294 | -3.3251
-2 | -0.0988 | 0.02812 | -0.0233 | -3.5135
-1.5 | -0.1039 | 0.02771 | -0.0169 | -3.7495
-1 | -0.111 | 0.0272 | -0.0102 | -4.0809
-0.5 | -0.1208 | 0.02657 | -0.0028 | -4.5465
0 | -0.1255 | 0.02603 | 0.0041 | -4.8214
0.5 | -0.1124 | 0.02606 | 0.0085 | -4.3131
1 | -0.0893 | 0.02654 | 0.0115 | -3.3647
1.5 | -0.0615 | 0.02729 | 0.0137 | -2.2536
2 | -0.0312 | 0.02824 | 0.0155 | -1.1048
2.5 | 0.0003 | 0.02937 | 0.0169 | 0.010215
3 | 0.0326 | 0.03067 | 0.0179 | 1.0629
3.5 | 0.0648 | 0.03215 | 0.0187 | 2.0156
4 | 0.1312 | 0.03509 | 0.0124 | 3.739
4.5 | 0.2219 | 0.03871 | 0.0019 | 5.7324
5 | 0.301 | 0.04162 | -0.0053 | 7.2321
5.5 | 0.3826 | 0.0441 | -0.0116 | 8.6757
6 | 0.7006 | 0.02532 | -0.0206 | 27.6698
6.5 | 0.6846 | 0.02789 | -0.0033 | 24.5464
7.5 | 0.8686 | 0.03799 | -0.0126 | 22.8639
8 | 0.9132 | 0.04373 | -0.0102 | 20.8827
8.5 | 0.9388 | 0.0501 | -0.0054 | 18.7385
9 | 0.9444 | 0.05664 | 0.0011 | 16.6737
9.5 | 0.9346 | 0.06397 | 0.0079 | 14.61
10 | 0.9063 | 0.07153 | 0.0148 | 12.6702
10.5 | 0.8541 | 0.07981 | 0.0207 | 10.7017
11 | 0.7637 | 0.09278 | 0.0175 | 8.2313
11.5 | 0.6235 | 0.13055 | -0.0187 | 4.7759
12 | 0.6215 | 0.13763 | -0.0194 | 4.5157
12.5 | 0.6304 | 0.14507 | -0.0201 | 4.3455
13 | 0.6507 | 0.15368 | -0.0205 | 4.2341
13.5 | 0.6501 | 0.15932 | -0.0217 | 4.0805
14 | 0.6736 | 0.16819 | -0.0223 | 4.005

## 3. Re 50k Mach 0.10 (1)
BIGFOIL.COM POLAR EXPORT
NACA65A212
NACA65A212 |  |  |  | Cl Max: | 0.899 | at alpha= | 10.5 | deg
JavaFoil+Calcfoil stall+Eppler ext transition |  |  |  | L/D Max: | 32.076 | at alpha= | 4 | deg
Re: | 50000 |  |  | Cd Min: | 0.01671 | at alpha= | -0.5 | deg
Mach: | 0.1 |  |  | Cl=0 at alpha= | -1.6167 | deg
|  |  |  | @ Cl=0.1, Cd= | 0.016745
|  |  |  | @ Cl=0.4, Cd= | 0.017532
|  |  |  | @ Cl=0.6, Cd= | 0.041491
alpha (deg) | Cl | Cd | Cm | Cl/Cd
-16.5 | -0.542 | 0.30728 | -0.004 | -1.764
-16 | -0.564 | 0.27007 | -0.005 | -2.087
-15.5 | -0.584 | 0.25211 | -0.005 | -2.317
-15 | -0.604 | 0.2281 | -0.005 | -2.647
-14.5 | -0.622 | 0.21181 | -0.006 | -2.937
-14 | -0.638 | 0.18917 | -0.006 | -3.374
-13.5 | -0.652 | 0.18033 | -0.006 | -3.616
-13 | -0.663 | 0.16818 | -0.007 | -3.943
-12.5 | -0.671 | 0.15593 | -0.007 | -4.304
-12 | -0.675 | 0.13897 | -0.007 | -4.86
-11.5 | -0.676 | 0.12746 | -0.008 | -5.302
-11 | -0.672 | 0.11682 | -0.008 | -5.752
-10.5 | -0.664 | 0.1043 | -0.008 | -6.366
-10 | -0.651 | 0.09486 | -0.009 | -6.866
-9.5 | -0.634 | 0.08838 | -0.009 | -7.177
-9 | -0.613 | 0.0825 | -0.01 | -7.429
-8.5 | -0.587 | 0.0744 | -0.01 | -7.894
-8 | -0.558 | 0.06876 | -0.01 | -8.115
-7.5 | -0.525 | 0.0641 | -0.011 | -8.19
-7 | -0.487 | 0.05848 | -0.011 | -8.335
-6.5 | -0.448 | 0.05445 | -0.011 | -8.224
-6 | -0.406 | 0.05106 | -0.012 | -7.958
-5.5 | -0.363 | 0.04806 | -0.013 | -7.562
-5 | -0.319 | 0.04508 | -0.014 | -7.087
-4.5 | -0.274 | 0.04273 | -0.016 | -6.423
-4 | -0.228 | 0.04065 | -0.017 | -5.615
-3.5 | -0.181 | 0.0388 | -0.018 | -4.67
-3 | -0.134 | 0.03716 | -0.019 | -3.597
-2.5 | -0.106 | 0.01771 | -0.036 | -5.963
-2 | -0.046 | 0.01753 | -0.037 | -2.602
-1.5 | 0.014 | 0.01688 | -0.037 | 0.851
-1 | 0.075 | 0.01677 | -0.038 | 4.453
-0.5 | 0.135 | 0.01671 | -0.039 | 8.08
0 | 0.192 | 0.01689 | -0.04 | 11.362
0.5 | 0.251 | 0.01699 | -0.041 | 14.763
1 | 0.309 | 0.01715 | -0.041 | 18.04
1.5 | 0.367 | 0.01737 | -0.042 | 21.139
2 | 0.424 | 0.01765 | -0.043 | 24.038
2.5 | 0.481 | 0.01801 | -0.044 | 26.696
3 | 0.549 | 0.01953 | -0.045 | 28.103
3.5 | 0.606 | 0.02008 | -0.046 | 30.152
4 | 0.661 | 0.02062 | -0.047 | 32.076
4.5 | 0.586 | 0.04069 | -0.025 | 14.394
5 | 0.629 | 0.04315 | -0.024 | 14.584
5.5 | 0.671 | 0.04553 | -0.024 | 14.734
6 | 0.709 | 0.04899 | -0.023 | 14.475
6.5 | 0.745 | 0.05255 | -0.021 | 14.176
7 | 0.778 | 0.05615 | -0.02 | 13.863
7.5 | 0.809 | 0.06092 | -0.02 | 13.273
8 | 0.835 | 0.06563 | -0.02 | 12.722
8.5 | 0.857 | 0.07246 | -0.02 | 11.83
9 | 0.875 | 0.07779 | -0.019 | 11.242
9.5 | 0.887 | 0.08551 | -0.019 | 10.378
10 | 0.896 | 0.09477 | -0.018 | 9.45
10.5 | 0.899 | 0.104 | -0.018 | 8.644
11 | 0.898 | 0.11238 | -0.018 | 7.986
11.5 | 0.892 | 0.11961 | -0.019 | 7.454
12 | 0.881 | 0.13203 | -0.019 | 6.676
12.5 | 0.867 | 0.14824 | -0.018 | 5.849
13 | 0.849 | 0.16095 | -0.019 | 5.277
13.5 | 0.827 | 0.17378 | -0.019 | 4.759
14 | 0.797 | 0.1929 | -0.019 | 4.13
14.5 | 0.765 | 0.21036 | -0.019 | 3.634
15 | 0.731 | 0.24162 | -0.019 | 3.025
15.5 | 0.696 | 0.25419 | -0.019 | 2.739

## 4. Re 50k Mach 0.10 (2)
BIGFOIL.COM POLAR EXPORT
NACA65A212
NACA65A212 |  |  |  | Cl Max: | 0.9407 | at alpha= | 9 | deg
XFOIL ncrit=9 |  |  |  | L/D Max: | 24.3126 | at alpha= | 6.5 | deg
Re: | 50000 |  |  | Cd Min: | 0.16794 | at alpha= | 14 | deg
Mach: | 0.1 |  |  | Cl=0 at alpha= | 2.5062 | deg
|  |  |  | @ Cl=0.1, Cd= | 0.033798
|  |  |  | @ Cl=0.4, Cd= | 0.042992
|  |  |  | @ Cl=0.6, Cd= | 0.032555
alpha (deg) | Cl | Cd | Cm | Cl/Cd
-11.5 | -0.4563 | 0.13078 | -0.0244 | -3.4891
-11 | -0.4528 | 0.12536 | -0.0239 | -3.612
-10.5 | -0.4335 | 0.11795 | -0.0227 | -3.6753
-10 | -0.4251 | 0.11171 | -0.0215 | -3.8054
-9.5 | -0.4205 | 0.10635 | -0.0194 | -3.9539
-9 | -0.4121 | 0.10049 | -0.017 | -4.1009
-8.5 | -0.406 | 0.09473 | -0.0147 | -4.2859
-7.5 | -0.6323 | 0.0713 | -0.0275 | -8.8682
-7 | -0.6863 | 0.06049 | -0.0244 | -11.3457
-6.5 | -0.6996 | 0.05306 | -0.0178 | -13.1851
-6 | -0.6802 | 0.04612 | -0.0134 | -14.7485
-5.5 | -0.6601 | 0.04103 | -0.0083 | -16.0882
-5 | -0.6278 | 0.03645 | -0.0041 | -17.2236
-4.5 | -0.5883 | 0.03302 | -0.0007 | -17.8165
-4 | -0.5413 | 0.03001 | 0.0016 | -18.0373
-3.5 | -0.4944 | 0.02757 | 0.0039 | -17.9325
-3 | -0.0926 | 0.0291 | -0.0355 | -3.1821
-2.5 | -0.0954 | 0.02868 | -0.0295 | -3.3264
-2 | -0.0992 | 0.02828 | -0.0234 | -3.5078
-1.5 | -0.1041 | 0.02786 | -0.017 | -3.7365
-1 | -0.1108 | 0.02736 | -0.0103 | -4.0497
-0.5 | -0.1201 | 0.02674 | -0.003 | -4.4914
0 | -0.1254 | 0.02618 | 0.004 | -4.7899
0.5 | -0.113 | 0.02618 | 0.0085 | -4.3163
1 | -0.0901 | 0.02664 | 0.0115 | -3.3821
1.5 | -0.0624 | 0.02739 | 0.0138 | -2.2782
2 | -0.0321 | 0.02834 | 0.0156 | -1.1327
2.5 | -0.0004 | 0.02947 | 0.017 | -0.013573
3 | 0.0319 | 0.03077 | 0.0181 | 1.0367
3.5 | 0.0642 | 0.03226 | 0.0189 | 1.9901
4 | 0.1352 | 0.03531 | 0.0117 | 3.8289
4.5 | 0.2222 | 0.03878 | 0.002 | 5.7298
5 | 0.3036 | 0.04181 | -0.0056 | 7.2614
5.5 | 0.3782 | 0.04413 | -0.0107 | 8.5701
6.5 | 0.6844 | 0.02815 | -0.0024 | 24.3126
7 | 0.7878 | 0.03302 | -0.0087 | 23.8583
7.5 | 0.8727 | 0.03851 | -0.0121 | 22.6616
8 | 0.9146 | 0.04429 | -0.0093 | 20.6503
8.5 | 0.9378 | 0.05072 | -0.0042 | 18.4897
9 | 0.9407 | 0.05729 | 0.0024 | 16.42
9.5 | 0.9284 | 0.0645 | 0.0093 | 14.3938
10 | 0.9069 | 0.07217 | 0.0153 | 12.5662
10.5 | 0.8343 | 0.07992 | 0.0218 | 10.4392
11 | 0.7543 | 0.09413 | 0.0169 | 8.0134
11.5 | 0.6234 | 0.13107 | -0.0187 | 4.7562
12 | 0.6206 | 0.13807 | -0.0194 | 4.4948
12.5 | 0.629 | 0.14549 | -0.0202 | 4.3233
13 | 0.6528 | 0.15448 | -0.0206 | 4.2258
13.5 | 0.6482 | 0.1597 | -0.022 | 4.0589
14 | 0.6681 | 0.16794 | -0.0228 | 3.9782

## 5. Re 50k Mach 0.25 (1)
BIGFOIL.COM POLAR EXPORT
NACA65A212
NACA65A212 |  |  |  | Cl Max: | 0.856 | at alpha= | 9 | deg
JavaFoil+Calcfoil stall+Eppler ext transition |  |  |  | L/D Max: | 30.349 | at alpha= | 3.5 | deg
Re: | 50000 |  |  | Cd Min: | 0.01689 | at alpha= | -0.5 | deg
Mach: | 0.25 |  |  | Cl=0 at alpha= | -1.621 | deg
|  |  |  | @ Cl=0.1, Cd= | 0.016959
|  |  |  | @ Cl=0.4, Cd= | 0.017772
|  |  |  | @ Cl=0.6, Cd= | 0.31418
alpha (deg) | Cl | Cd | Cm | Cl/Cd
-15 | -0.285 | 0.44598 | -0.006 | -0.639
-14.5 | -0.344 | 0.39531 | -0.006 | -0.87
-14 | -0.397 | 0.30706 | -0.006 | -1.293
-13.5 | -0.446 | 0.26782 | -0.006 | -1.664
-13 | -0.489 | 0.22143 | -0.006 | -2.209
-12.5 | -0.527 | 0.19264 | -0.007 | -2.737
-12 | -0.559 | 0.16439 | -0.007 | -3.402
-11.5 | -0.585 | 0.14876 | -0.008 | -3.929
-11 | -0.603 | 0.13645 | -0.008 | -4.417
-10.5 | -0.613 | 0.118 | -0.008 | -5.198
-10 | -0.617 | 0.10535 | -0.009 | -5.852
-9.5 | -0.612 | 0.09695 | -0.009 | -6.315
-9 | -0.601 | 0.0892 | -0.01 | -6.738
-8.5 | -0.583 | 0.07871 | -0.01 | -7.408
-8 | -0.559 | 0.0722 | -0.01 | -7.746
-7.5 | -0.53 | 0.06627 | -0.011 | -7.998
-7 | -0.494 | 0.06038 | -0.011 | -8.187
-6.5 | -0.456 | 0.05648 | -0.012 | -8.069
-6 | -0.415 | 0.05228 | -0.012 | -7.932
-5.5 | -0.372 | 0.04872 | -0.013 | -7.626
-5 | -0.327 | 0.04561 | -0.014 | -7.172
-4.5 | -0.281 | 0.04325 | -0.016 | -6.506
-4 | -0.234 | 0.04106 | -0.017 | -5.703
-3.5 | -0.186 | 0.0391 | -0.018 | -4.758
-3 | -0.137 | 0.03743 | -0.019 | -3.666
-2.5 | -0.108 | 0.01793 | -0.037 | -6.048
-2 | -0.047 | 0.01767 | -0.038 | -2.653
-1.5 | 0.015 | 0.01707 | -0.038 | 0.862
-1 | 0.077 | 0.017 | -0.039 | 4.513
-0.5 | 0.139 | 0.01689 | -0.04 | 8.212
0 | 0.197 | 0.01715 | -0.041 | 11.487
0.5 | 0.257 | 0.01723 | -0.042 | 14.939
1 | 0.318 | 0.0174 | -0.043 | 18.248
1.5 | 0.376 | 0.01763 | -0.043 | 21.354
2 | 0.435 | 0.01798 | -0.044 | 24.186
2.5 | 0.493 | 0.01832 | -0.045 | 26.916
3 | 0.563 | 0.01992 | -0.046 | 28.248
3.5 | 0.621 | 0.02046 | -0.047 | 30.349
4 | 0.556 | 0.03852 | -0.026 | 14.426
4.5 | 0.6 | 0.04113 | -0.025 | 14.601
5 | 0.645 | 0.04368 | -0.025 | 14.761
5.5 | 0.686 | 0.04631 | -0.024 | 14.818
6 | 0.724 | 0.04986 | -0.023 | 14.519
6.5 | 0.758 | 0.05369 | -0.021 | 14.124
7 | 0.789 | 0.05781 | -0.021 | 13.652
7.5 | 0.815 | 0.06344 | -0.021 | 12.852
8 | 0.836 | 0.06874 | -0.02 | 12.155
8.5 | 0.849 | 0.07574 | -0.02 | 11.214
9 | 0.856 | 0.08532 | -0.019 | 10.032
9.5 | 0.855 | 0.09279 | -0.019 | 9.218
10 | 0.846 | 0.10562 | -0.018 | 8.013
10.5 | 0.829 | 0.1175 | -0.018 | 7.059
11 | 0.804 | 0.13259 | -0.018 | 6.066
11.5 | 0.771 | 0.15265 | -0.018 | 5.052
12 | 0.731 | 0.16566 | -0.019 | 4.412
12.5 | 0.684 | 0.19913 | -0.019 | 3.433
13 | 0.63 | 0.23695 | -0.019 | 2.66
13.5 | 0.569 | 0.27627 | -0.019 | 2.059
14 | 0.494 | 0.31418 | -0.02 | 1.573

## 6. Re 50k Mach 0.25 (2)
BIGFOIL.COM POLAR EXPORT
NACA65A212
NACA65A212 |  |  |  | Cl Max: | 0.9264 | at alpha= | 8.5 | deg
XFOIL ncrit=9 |  |  |  | L/D Max: | 27.0182 | at alpha= | 6 | deg
Re: | 50000 |  |  | Cd Min: | 0.16256 | at alpha= | 13.5 | deg
Mach: | 0.25 |  |  | Cl=0 at alpha= | 2.5701 | deg
|  |  |  | @ Cl=0.1, Cd= | 0.034398
|  |  |  | @ Cl=0.4, Cd= | 0.044504
|  |  |  | @ Cl=0.6, Cd= | 0.030999
alpha (deg) | Cl | Cd | Cm | Cl/Cd
-11.5 | -0.4421 | 0.13259 | -0.0245 | -3.3343
-11 | -0.4383 | 0.12652 | -0.0244 | -3.4643
-10.5 | -0.4431 | 0.12179 | -0.0238 | -3.6382
-10 | -0.4181 | 0.11387 | -0.0225 | -3.6717
-9.5 | -0.4264 | 0.10953 | -0.0204 | -3.893
-9 | -0.4028 | 0.10214 | -0.0184 | -3.9436
-8.5 | -0.3913 | 0.09563 | -0.017 | -4.0918
-8 | -0.5494 | 0.07868 | -0.0371 | -6.9827
-7 | -0.6687 | 0.06275 | -0.0281 | -10.6566
-6.5 | -0.698 | 0.0562 | -0.021 | -12.4199
-6 | -0.6849 | 0.04933 | -0.0163 | -13.884
-5.5 | -0.6722 | 0.04387 | -0.0108 | -15.3225
-5 | -0.6463 | 0.0389 | -0.0059 | -16.6144
-4.5 | -0.6091 | 0.03486 | -0.0021 | -17.4727
-4 | -0.5646 | 0.03151 | 0.0008 | -17.9181
-3.5 | -0.5143 | 0.0289 | 0.0031 | -17.7958
-3 | -0.0971 | 0.03004 | -0.0359 | -3.2324
-2.5 | -0.0992 | 0.02958 | -0.03 | -3.3536
-2 | -0.1018 | 0.02916 | -0.024 | -3.4911
-1.5 | -0.1051 | 0.02874 | -0.0177 | -3.6569
-1 | -0.1099 | 0.02825 | -0.0112 | -3.8903
-0.5 | -0.1171 | 0.02765 | -0.0042 | -4.2351
0 | -0.1236 | 0.02702 | 0.0031 | -4.5744
0.5 | -0.1157 | 0.02684 | 0.0084 | -4.3107
1 | -0.0943 | 0.02721 | 0.0118 | -3.4656
1.5 | -0.0671 | 0.02792 | 0.0143 | -2.4033
2 | -0.0366 | 0.02886 | 0.0162 | -1.2682
2.5 | -0.0046 | 0.03 | 0.0176 | -0.15333
3 | 0.0282 | 0.03133 | 0.0188 | 0.9001
3.5 | 0.0661 | 0.03302 | 0.0185 | 2.0018
4 | 0.1657 | 0.03707 | 0.0063 | 4.4699
4.5 | 0.2391 | 0.03989 | -0.0003 | 5.994
5 | 0.3159 | 0.0427 | -0.0065 | 7.3981
5.5 | 0.3928 | 0.04499 | -0.0113 | 8.7308
6 | 0.6841 | 0.02532 | -0.0073 | 27.0182
6.5 | 0.6856 | 0.0296 | 0.0016 | 23.1622
7 | 0.8181 | 0.0352 | -0.0078 | 23.2415
7.5 | 0.8891 | 0.04123 | -0.0089 | 21.5644
8 | 0.9165 | 0.04717 | -0.0041 | 19.4297
8.5 | 0.9264 | 0.05369 | 0.0023 | 17.2546
9 | 0.9177 | 0.06042 | 0.0093 | 15.1887
9.5 | 0.8953 | 0.06744 | 0.0161 | 13.2755
10 | 0.8706 | 0.07491 | 0.0214 | 11.6219
10.5 | 0.7802 | 0.08458 | 0.0227 | 9.2244
11 | 0.7189 | 0.10103 | 0.0134 | 7.1157
11.5 | 0.6249 | 0.13405 | -0.0185 | 4.6617
12 | 0.6171 | 0.14046 | -0.0195 | 4.3934
12.5 | 0.6245 | 0.1478 | -0.0206 | 4.2253
13 | 0.6479 | 0.15653 | -0.0212 | 4.1391
13.5 | 0.6469 | 0.16256 | -0.0229 | 3.9795

## 7. Re 50k Mach 0.50 (1)
BIGFOIL.COM POLAR EXPORT
NACA65A212
NACA65A212 |  |  |  | Cl Max: | 1.164 | at alpha= | 20 | deg
JavaFoil+Calcfoil stall+Eppler ext transition |  |  |  | L/D Max: | 29.013 | at alpha= | 3 | deg
Re: | 50000 |  |  | Cd Min: | 0.01792 | at alpha= | -0.5 | deg
Mach: | 0.5 |  |  | Cl=0 at alpha= | -1.6232 | deg
|  |  |  | @ Cl=0.1, Cd= | 0.017951
|  |  |  | @ Cl=0.4, Cd= | 0.018864
|  |  |  | @ Cl=0.6, Cd= | 0.039773
alpha (deg) | Cl | Cd | Cm | Cl/Cd
-20 | -1.001 | 0.41833 | -0.006 | -2.392
-19.5 | -0.972 | 0.41709 | -0.006 | -2.33
-19 | -0.945 | 0.40707 | -0.006 | -2.322
-18.5 | -0.919 | 0.40532 | -0.007 | -2.267
-18 | -0.893 | 0.41239 | -0.007 | -2.165
-17.5 | -0.866 | 0.4057 | -0.008 | -2.136
-17 | -0.84 | 0.40411 | -0.008 | -2.079
-16.5 | -0.812 | 0.37524 | -0.008 | -2.164
-16 | -0.785 | 0.34663 | -0.009 | -2.264
-15.5 | -0.758 | 0.33396 | -0.009 | -2.27
-15 | -0.731 | 0.33332 | -0.009 | -2.194
-14.5 | -0.705 | 0.32084 | -0.01 | -2.197
-14 | -0.678 | 0.31639 | -0.01 | -2.143
-13.5 | -0.651 | 0.31453 | -0.011 | -2.07
-13 | -0.623 | 0.28263 | -0.01 | -2.203
-12.5 | -0.596 | 0.27285 | -0.011 | -2.183
-12 | -0.569 | 0.29268 | -0.011 | -1.943
-11.5 | -0.542 | 0.28916 | -0.011 | -1.873
-11 | -0.514 | 0.28628 | -0.012 | -1.797
-10.5 | -0.486 | 0.23429 | -0.011 | -2.076
-10 | -0.459 | 0.22563 | -0.012 | -2.035
-9.5 | -0.432 | 0.22192 | -0.012 | -1.947
-9 | -0.405 | 0.2186 | -0.012 | -1.852
-8.5 | -0.377 | 0.19462 | -0.011 | -1.937
-8 | -0.35 | 0.18179 | -0.011 | -1.924
-7.5 | -0.322 | 0.17164 | -0.012 | -1.879
-7 | -0.412 | 0.10008 | -0.012 | -4.114
-6.5 | -0.449 | 0.07457 | -0.012 | -6.018
-6 | -0.432 | 0.06253 | -0.013 | -6.906
-5.5 | -0.398 | 0.05444 | -0.013 | -7.316
-5 | -0.356 | 0.04934 | -0.014 | -7.218
-4.5 | -0.309 | 0.0456 | -0.016 | -6.779
-4 | -0.259 | 0.04292 | -0.018 | -6.038
-3.5 | -0.207 | 0.04066 | -0.019 | -5.083
-3 | -0.153 | 0.03868 | -0.021 | -3.949
-2.5 | -0.098 | 0.03701 | -0.022 | -2.647
-2 | -0.052 | 0.01857 | -0.042 | -2.819
-1.5 | 0.017 | 0.01832 | -0.043 | 0.909
-1 | 0.084 | 0.01796 | -0.043 | 4.692
-0.5 | 0.153 | 0.01792 | -0.044 | 8.532
0 | 0.219 | 0.01824 | -0.045 | 11.999
0.5 | 0.286 | 0.01837 | -0.046 | 15.546
1 | 0.352 | 0.01865 | -0.047 | 18.878
1.5 | 0.417 | 0.01894 | -0.048 | 22.036
2 | 0.482 | 0.01931 | -0.049 | 24.984
2.5 | 0.559 | 0.02085 | -0.051 | 26.814
3 | 0.625 | 0.02153 | -0.052 | 29.013
3.5 | 0.565 | 0.03796 | -0.028 | 14.895
4 | 0.615 | 0.04055 | -0.027 | 15.18
4.5 | 0.663 | 0.04352 | -0.027 | 15.234
5 | 0.706 | 0.05582 | -0.024 | 12.64
5.5 | 0.742 | 0.05151 | -0.023 | 14.4
6 | 0.763 | 0.05766 | -0.022 | 13.229
6.5 | 0.757 | 0.06669 | -0.021 | 11.345
7 | 0.65 | 0.09239 | -0.019 | 7.036
7.5 | 0.498 | 0.14791 | -0.019 | 3.364
8 | 0.525 | 0.1868 | -0.023 | 2.81
8.5 | 0.552 | 0.19148 | -0.023 | 2.882
9 | 0.579 | 0.2055 | -0.026 | 2.82
9.5 | 0.606 | 0.21309 | -0.027 | 2.845
10 | 0.633 | 0.23224 | -0.027 | 2.726
10.5 | 0.66 | 0.25719 | -0.029 | 2.568
11 | 0.688 | 0.28857 | -0.031 | 2.383
11.5 | 0.714 | 0.29175 | -0.031 | 2.448
12 | 0.741 | 0.29509 | -0.031 | 2.51
12.5 | 0.767 | 0.2847 | -0.032 | 2.696
13 | 0.795 | 0.32099 | -0.035 | 2.478
13.5 | 0.822 | 0.32462 | -0.035 | 2.532
14 | 0.848 | 0.32872 | -0.036 | 2.58
14.5 | 0.874 | 0.33264 | -0.036 | 2.628
15 | 0.901 | 0.34536 | -0.036 | 2.607
15.5 | 0.928 | 0.3539 | -0.038 | 2.621
16 | 0.955 | 0.37382 | -0.04 | 2.555
16.5 | 0.981 | 0.37594 | -0.04 | 2.609
17 | 1.007 | 0.38552 | -0.04 | 2.611
17.5 | 1.033 | 0.38742 | -0.041 | 2.666
18 | 1.059 | 0.38438 | -0.042 | 2.754
18.5 | 1.087 | 0.42239 | -0.044 | 2.574
19 | 1.113 | 0.4191 | -0.045 | 2.655
19.5 | 1.138 | 0.4343 | -0.045 | 2.621
20 | 1.164 | 0.44723 | -0.046 | 2.603

## 8. Re 50k Mach 0.50 (2)
BIGFOIL.COM POLAR EXPORT
NACA65A212
NACA65A212 |  |  |  | Cl Max: | 0.9043 | at alpha= | 20 | deg
XFOIL ncrit=9 |  |  |  | L/D Max: | 21.2937 | at alpha= | 6 | deg
Re: | 50000 |  |  | Cd Min: | 0.27867 | at alpha= | 20 | deg
Mach: | 0.5 |  |  | Cl=0 at alpha= | 2.5736 | deg
|  |  |  | @ Cl=0.1, Cd= | 0.036841
|  |  |  | @ Cl=0.4, Cd= | 0.04471
|  |  |  | @ Cl=0.6, Cd= | 0.034244
alpha (deg) | Cl | Cd | Cm | Cl/Cd
-20 | -0.7057 | 0.26753 | 0.0163 | -2.6378
-19.5 | -0.6787 | 0.25385 | 0.0135 | -2.6736
-19 | -0.6581 | 0.24626 | 0.0095 | -2.6724
-18.5 | -0.653 | 0.24732 | 0.003 | -2.6403
-18 | -0.6188 | 0.2312 | 0.0017 | -2.6765
-17.5 | -0.6159 | 0.23188 | -0.0044 | -2.6561
-17 | -0.5817 | 0.21682 | -0.0056 | -2.6829
-16.5 | -0.5721 | 0.21241 | -0.0102 | -2.6934
-16 | -0.5487 | 0.20329 | -0.0125 | -2.6991
-15.5 | -0.5295 | 0.19518 | -0.0151 | -2.7129
-15 | -0.5182 | 0.18941 | -0.0184 | -2.7359
-14.5 | -0.5171 | 0.18685 | -0.0217 | -2.7675
-14 | -0.4988 | 0.17847 | -0.0234 | -2.7949
-13.5 | -0.4809 | 0.17029 | -0.0249 | -2.824
-13 | -0.4657 | 0.16291 | -0.0264 | -2.8586
-12.5 | -0.4616 | 0.1575 | -0.0277 | -2.9308
-12 | -0.4299 | 0.14709 | -0.0276 | -2.9227
-11.5 | -0.4357 | 0.14325 | -0.0282 | -3.0415
-11 | -0.4108 | 0.13422 | -0.0282 | -3.0606
-10.5 | -0.4067 | 0.12865 | -0.0277 | -3.1613
-10 | -0.388 | 0.12117 | -0.0268 | -3.2021
-9.5 | -0.3785 | 0.11481 | -0.0256 | -3.2968
-9 | -0.3725 | 0.10851 | -0.0246 | -3.4329
-8.5 | -0.4346 | 0.09567 | -0.0405 | -4.5427
-8 | -0.4788 | 0.08551 | -0.0469 | -5.5993
-7.5 | -0.5373 | 0.07778 | -0.0478 | -6.9079
-7 | -0.5621 | 0.07196 | -0.0421 | -7.8113
-6.5 | -0.6122 | 0.06661 | -0.0353 | -9.1908
-6 | -0.6656 | 0.0613 | -0.0279 | -10.8581
-5.5 | -0.6789 | 0.05522 | -0.0215 | -12.2945
-5 | -0.6832 | 0.04935 | -0.0153 | -13.844
-4.5 | -0.6737 | 0.04389 | -0.0094 | -15.3497
-4 | -0.6501 | 0.03924 | -0.0039 | -16.5673
-3.5 | -0.6066 | 0.03501 | 0 | -17.3265
-3 | -0.5506 | 0.03176 | 0.0031 | -17.3363
-2.5 | -0.1154 | 0.03361 | -0.0322 | -3.4335
-2 | -0.1139 | 0.03304 | -0.0264 | -3.4473
-1.5 | -0.112 | 0.03254 | -0.0205 | -3.4419
-1 | -0.1105 | 0.03205 | -0.0144 | -3.4477
-0.5 | -0.1101 | 0.03153 | -0.008 | -3.4919
0 | -0.1115 | 0.03094 | -0.0011 | -3.6037
0.5 | -0.1135 | 0.03032 | 0.0061 | -3.7434
1 | -0.1053 | 0.03007 | 0.012 | -3.5018
1.5 | -0.0835 | 0.03044 | 0.0158 | -2.7431
2 | -0.0547 | 0.03125 | 0.0185 | -1.7504
2.5 | -0.0121 | 0.03272 | 0.0184 | -0.3698
3 | 0.0701 | 0.03571 | 0.0105 | 1.963
3.5 | 0.1444 | 0.03852 | 0.0045 | 3.7487
4 | 0.2187 | 0.04137 | -0.0009 | 5.2864
4.5 | 0.2882 | 0.04404 | -0.0047 | 6.5441
5 | 0.3637 | 0.04661 | -0.0085 | 7.803
5.5 | 0.6446 | 0.03191 | -0.0078 | 20.2006
6 | 0.6633 | 0.03115 | 0.0107 | 21.2937
7 | 0.8441 | 0.04294 | 0.0085 | 19.6577
7.5 | 0.8588 | 0.04916 | 0.0143 | 17.4695
8 | 0.834 | 0.05509 | 0.0227 | 15.1389
8.5 | 0.7998 | 0.06203 | 0.0281 | 12.8938
9 | 0.7596 | 0.0707 | 0.0293 | 10.744
9.5 | 0.7229 | 0.08134 | 0.0265 | 8.8874
10.5 | 0.6593 | 0.10869 | 0.0099 | 6.0659
11.5 | 0.6385 | 0.1338 | -0.0049 | 4.772
12 | 0.6221 | 0.15121 | -0.0203 | 4.1141
12.5 | 0.6284 | 0.15818 | -0.0223 | 3.9727
13 | 0.6497 | 0.16743 | -0.0245 | 3.8804
13.5 | 0.6573 | 0.1739 | -0.027 | 3.7798
14 | 0.6754 | 0.1816 | -0.0292 | 3.7192
14.5 | 0.6953 | 0.19005 | -0.0316 | 3.6585
15 | 0.712 | 0.19785 | -0.0346 | 3.5987
15.5 | 0.73 | 0.20577 | -0.0377 | 3.5477
16 | 0.7514 | 0.21453 | -0.0406 | 3.5025
16.5 | 0.765 | 0.22099 | -0.0448 | 3.4617
17 | 0.782 | 0.2285 | -0.049 | 3.4223
17.5 | 0.8072 | 0.23908 | -0.052 | 3.3763
18 | 0.8301 | 0.24829 | -0.0554 | 3.3433
18.5 | 0.841 | 0.25235 | -0.0614 | 3.3327
19 | 0.8641 | 0.26227 | -0.0652 | 3.2947
19.5 | 0.8826 | 0.26899 | -0.0701 | 3.2812
20 | 0.9043 | 0.27867 | -0.0745 | 3.2451

## 9. Re 100k Mach 0.00 (1)
BIGFOIL.COM POLAR EXPORT
NACA65A212
NACA65A212 |  |  |  | Cl Max: | 0.908 | at alpha= | 11 | deg
JavaFoil+Calcfoil stall+Eppler ext transition |  |  |  | L/D Max: | 40.239 | at alpha= | 4.5 | deg
Re: | 100000 |  |  | Cd Min: | 0.01231 | at alpha= | -1 | deg
Mach: | 0 |  |  | Cl=0 at alpha= | -1.6186 | deg
|  |  |  | @ Cl=0.1, Cd= | 0.012349
|  |  |  | @ Cl=0.4, Cd= | 0.012828
|  |  |  | @ Cl=0.6, Cd= | 0.016647
alpha (deg) | Cl | Cd | Cm | Cl/Cd
-17 | -0.566 | 0.24464 | -0.004 | -2.315
-16.5 | -0.585 | 0.23694 | -0.005 | -2.47
-16 | -0.604 | 0.21164 | -0.005 | -2.852
-15.5 | -0.621 | 0.2 | -0.005 | -3.105
-15 | -0.637 | 0.18869 | -0.005 | -3.377
-14.5 | -0.652 | 0.16396 | -0.006 | -3.976
-14 | -0.665 | 0.15817 | -0.006 | -4.202
-13.5 | -0.675 | 0.14298 | -0.006 | -4.721
-13 | -0.683 | 0.13222 | -0.007 | -5.163
-12.5 | -0.687 | 0.12463 | -0.007 | -5.515
-12 | -0.689 | 0.11177 | -0.007 | -6.161
-11.5 | -0.686 | 0.10381 | -0.008 | -6.61
-11 | -0.68 | 0.09674 | -0.008 | -7.028
-10.5 | -0.67 | 0.08865 | -0.008 | -7.552
-10 | -0.655 | 0.08162 | -0.009 | -8.026
-9.5 | -0.636 | 0.07632 | -0.009 | -8.34
-9 | -0.614 | 0.07142 | -0.01 | -8.595
-8.5 | -0.587 | 0.06554 | -0.01 | -8.961
-8 | -0.557 | 0.06071 | -0.01 | -9.179
-7.5 | -0.524 | 0.05737 | -0.011 | -9.13
-7 | -0.486 | 0.053 | -0.011 | -9.171
-6.5 | -0.446 | 0.04962 | -0.012 | -8.995
-6 | -0.405 | 0.04642 | -0.013 | -8.726
-5.5 | -0.362 | 0.04363 | -0.014 | -8.306
-5 | -0.319 | 0.04091 | -0.016 | -7.795
-4.5 | -0.274 | 0.03879 | -0.017 | -7.054
-4 | -0.228 | 0.03679 | -0.018 | -6.186
-3.5 | -0.181 | 0.03463 | -0.019 | -5.231
-3 | -0.164 | 0.01453 | -0.035 | -11.316
-2.5 | -0.105 | 0.01426 | -0.036 | -7.37
-2 | -0.045 | 0.01412 | -0.037 | -3.215
-1.5 | 0.014 | 0.01232 | -0.038 | 1.171
-1 | 0.074 | 0.01231 | -0.039 | 6.038
-0.5 | 0.134 | 0.0124 | -0.04 | 10.831
0 | 0.194 | 0.01249 | -0.04 | 15.558
0.5 | 0.254 | 0.01258 | -0.041 | 20.201
1 | 0.312 | 0.0126 | -0.042 | 24.764
1.5 | 0.37 | 0.01275 | -0.043 | 29.004
2 | 0.428 | 0.0129 | -0.043 | 33.184
2.5 | 0.486 | 0.0131 | -0.044 | 37.072
3 | 0.551 | 0.01638 | -0.045 | 33.626
3.5 | 0.606 | 0.01668 | -0.046 | 36.336
4 | 0.661 | 0.01721 | -0.047 | 38.409
4.5 | 0.715 | 0.01777 | -0.047 | 40.239
5 | 0.629 | 0.03896 | -0.026 | 16.141
5.5 | 0.672 | 0.0408 | -0.027 | 16.479
6 | 0.708 | 0.04448 | -0.025 | 15.928
6.5 | 0.744 | 0.04785 | -0.023 | 15.545
7 | 0.777 | 0.05139 | -0.022 | 15.115
7.5 | 0.807 | 0.05493 | -0.021 | 14.693
8 | 0.834 | 0.05907 | -0.021 | 14.122
8.5 | 0.857 | 0.0634 | -0.02 | 13.524
9 | 0.876 | 0.07056 | -0.02 | 12.42
9.5 | 0.891 | 0.075 | -0.02 | 11.879
10 | 0.901 | 0.08106 | -0.019 | 11.116
10.5 | 0.907 | 0.08811 | -0.019 | 10.291
11 | 0.908 | 0.09755 | -0.019 | 9.31
11.5 | 0.905 | 0.10161 | -0.019 | 8.91
12 | 0.898 | 0.10865 | -0.019 | 8.269
12.5 | 0.888 | 0.12333 | -0.019 | 7.199
13 | 0.874 | 0.13159 | -0.019 | 6.642
13.5 | 0.856 | 0.14341 | -0.019 | 5.966
14 | 0.83 | 0.156 | -0.019 | 5.32
14.5 | 0.802 | 0.17192 | -0.019 | 4.665
15 | 0.773 | 0.18235 | -0.019 | 4.237
15.5 | 0.742 | 0.19965 | -0.02 | 3.717
16 | 0.711 | 0.21708 | -0.02 | 3.275

## 10. Re 100k Mach 0.00 (2)
BIGFOIL.COM POLAR EXPORT
NACA65A212
NACA65A212 |  |  |  | Cl Max: | 0.96 | at alpha= | 9 | deg
XFOIL ncrit=9 |  |  |  | L/D Max: | 48.3625 | at alpha= | 5 | deg
Re: | 100000 |  |  | Cd Min: | 0.15658 | at alpha= | 14 | deg
Mach: | 0 |  |  | Cl=0 at alpha= | -0.68942 | deg
|  |  |  | @ Cl=0.1, Cd= | 0.024133
|  |  |  | @ Cl=0.4, Cd= | 0.026463
|  |  |  | @ Cl=0.6, Cd= | 0.021423
alpha (deg) | Cl | Cd | Cm | Cl/Cd
-6 | -0.6991 | 0.04074 | -0.0067 | -17.16
-5.5 | -0.6735 | 0.03509 | -0.0021 | -19.1935
-5 | -0.6419 | 0.03121 | 0.0022 | -20.5671
-4.5 | -0.6048 | 0.02808 | 0.0058 | -21.5385
-4 | -0.5506 | 0.02548 | 0.0058 | -21.6091
-3.5 | -0.4827 | 0.0235 | 0.0029 | -20.5404
-3 | -0.4267 | 0.0221 | 0.002 | -19.3077
-2.5 | -0.4023 | 0.01901 | 0.0072 | -21.1625
-2 | -0.3676 | 0.01975 | 0.0154 | -18.6127
-1.5 | -0.1969 | 0.02274 | -0.0015 | -8.6588
-1 | -0.0587 | 0.02379 | -0.0187 | -2.4674
-0.5 | 0.0358 | 0.02401 | -0.0289 | 1.491
0 | 0.14 | 0.02421 | -0.0409 | 5.7827
0.5 | 0.224 | 0.02432 | -0.0495 | 9.2105
1 | 0.2611 | 0.02447 | -0.049 | 10.6702
1.5 | 0.2938 | 0.02469 | -0.0475 | 11.8996
2 | 0.3218 | 0.02497 | -0.0446 | 12.8875
2.5 | 0.3271 | 0.02554 | -0.0373 | 12.8074
3 | 0.3684 | 0.02619 | -0.0359 | 14.0664
3.5 | 0.4228 | 0.02666 | -0.0362 | 15.859
4 | 0.6593 | 0.01967 | -0.059 | 33.518
4.5 | 0.7358 | 0.01641 | -0.0571 | 44.8385
5 | 0.7472 | 0.01545 | -0.0447 | 48.3625
5.5 | 0.7058 | 0.01926 | -0.027 | 36.6459
6 | 0.7141 | 0.02151 | -0.0186 | 33.1985
6.5 | 0.7417 | 0.02367 | -0.0136 | 31.335
7 | 0.7987 | 0.02694 | -0.0141 | 29.6474
7.5 | 0.8634 | 0.03089 | -0.0153 | 27.9508
8 | 0.9131 | 0.03606 | -0.014 | 25.3217
8.5 | 0.9445 | 0.04144 | -0.0096 | 22.792
9 | 0.96 | 0.04749 | -0.0035 | 20.2148
9.5 | 0.9543 | 0.05657 | 0.0052 | 16.8694
10.5 | 0.7089 | 0.09618 | 0.0032 | 7.3706
11 | 0.7523 | 0.10036 | 0.0103 | 7.496
11.5 | 0.7208 | 0.11169 | 0.0043 | 6.4536
12 | 0.6965 | 0.12201 | -0.0011 | 5.7085
12.5 | 0.7128 | 0.12986 | -0.0002 | 5.489
13 | 0.6992 | 0.13849 | -0.0055 | 5.0487
13.5 | 0.6813 | 0.14834 | -0.0121 | 4.5928
14 | 0.6925 | 0.15658 | -0.0135 | 4.4227

## 11. Re 100k Mach 0.10 (1)
BIGFOIL.COM POLAR EXPORT
NACA65A212
NACA65A212 |  |  |  | Cl Max: | 0.899 | at alpha= | 10.5 | deg
JavaFoil+Calcfoil stall+Eppler ext transition |  |  |  | L/D Max: | 40.254 | at alpha= | 4.5 | deg
Re: | 100000 |  |  | Cd Min: | 0.01233 | at alpha= | -1 | deg
Mach: | 0.1 |  |  | Cl=0 at alpha= | -1.6167 | deg
|  |  |  | @ Cl=0.1, Cd= | 0.012368
|  |  |  | @ Cl=0.4, Cd= | 0.012852
|  |  |  | @ Cl=0.6, Cd= | 0.01669
alpha (deg) | Cl | Cd | Cm | Cl/Cd
-16.5 | -0.542 | 0.24897 | -0.004 | -2.177
-16 | -0.564 | 0.22074 | -0.005 | -2.553
-15.5 | -0.584 | 0.20945 | -0.005 | -2.79
-15 | -0.604 | 0.19191 | -0.005 | -3.147
-14.5 | -0.622 | 0.16995 | -0.006 | -3.66
-14 | -0.638 | 0.16488 | -0.006 | -3.871
-13.5 | -0.652 | 0.1473 | -0.007 | -4.428
-13 | -0.663 | 0.13778 | -0.007 | -4.814
-12.5 | -0.671 | 0.12837 | -0.007 | -5.228
-12 | -0.675 | 0.11312 | -0.007 | -5.971
-11.5 | -0.676 | 0.10885 | -0.008 | -6.208
-11 | -0.672 | 0.1002 | -0.008 | -6.706
-10.5 | -0.664 | 0.09116 | -0.009 | -7.283
-10 | -0.651 | 0.08382 | -0.009 | -7.771
-9.5 | -0.634 | 0.07791 | -0.009 | -8.141
-9 | -0.613 | 0.07138 | -0.01 | -8.586
-8.5 | -0.587 | 0.06645 | -0.01 | -8.84
-8 | -0.558 | 0.06146 | -0.01 | -9.079
-7.5 | -0.525 | 0.05727 | -0.011 | -9.168
-7 | -0.488 | 0.05301 | -0.011 | -9.196
-6.5 | -0.448 | 0.0496 | -0.012 | -9.029
-6 | -0.407 | 0.04652 | -0.013 | -8.74
-5.5 | -0.364 | 0.04375 | -0.014 | -8.317
-5 | -0.32 | 0.04091 | -0.016 | -7.827
-4.5 | -0.275 | 0.03882 | -0.017 | -7.083
-4 | -0.229 | 0.03687 | -0.018 | -6.201
-3.5 | -0.182 | 0.03478 | -0.019 | -5.232
-3 | -0.165 | 0.01455 | -0.036 | -11.356
-2.5 | -0.106 | 0.01427 | -0.037 | -7.398
-2 | -0.046 | 0.01413 | -0.037 | -3.227
-1.5 | 0.014 | 0.01234 | -0.038 | 1.175
-1 | 0.075 | 0.01233 | -0.039 | 6.057
-0.5 | 0.135 | 0.01242 | -0.04 | 10.868
0 | 0.195 | 0.0125 | -0.041 | 15.617
0.5 | 0.255 | 0.01236 | -0.041 | 20.616
1 | 0.313 | 0.01262 | -0.042 | 24.83
1.5 | 0.372 | 0.01278 | -0.043 | 29.067
2 | 0.43 | 0.01293 | -0.043 | 33.27
2.5 | 0.488 | 0.01314 | -0.044 | 37.15
3 | 0.553 | 0.01643 | -0.046 | 33.692
3.5 | 0.609 | 0.01674 | -0.046 | 36.364
4 | 0.664 | 0.01727 | -0.047 | 38.435
4.5 | 0.718 | 0.01784 | -0.048 | 40.254
5 | 0.631 | 0.03926 | -0.026 | 16.066
5.5 | 0.674 | 0.04112 | -0.027 | 16.399
6 | 0.711 | 0.04453 | -0.025 | 15.965
6.5 | 0.746 | 0.04799 | -0.023 | 15.548
7 | 0.779 | 0.05158 | -0.021 | 15.099
7.5 | 0.809 | 0.05555 | -0.021 | 14.562
8 | 0.835 | 0.05998 | -0.021 | 13.924
8.5 | 0.857 | 0.06379 | -0.02 | 13.439
9 | 0.875 | 0.07016 | -0.02 | 12.469
9.5 | 0.888 | 0.07624 | -0.02 | 11.645
10 | 0.896 | 0.0828 | -0.019 | 10.817
10.5 | 0.899 | 0.09038 | -0.019 | 9.947
11 | 0.898 | 0.09818 | -0.019 | 9.143
11.5 | 0.892 | 0.103 | -0.019 | 8.657
12 | 0.881 | 0.113 | -0.019 | 7.8
12.5 | 0.867 | 0.12616 | -0.019 | 6.873
13 | 0.849 | 0.13773 | -0.019 | 6.168
13.5 | 0.827 | 0.14558 | -0.019 | 5.681
14 | 0.797 | 0.16441 | -0.019 | 4.847
14.5 | 0.765 | 0.1778 | -0.019 | 4.3
15 | 0.731 | 0.19552 | -0.019 | 3.738
15.5 | 0.696 | 0.21428 | -0.02 | 3.249

## 12. Re 100k Mach 0.10 (2)
BIGFOIL.COM POLAR EXPORT
NACA65A212
NACA65A212 |  |  |  | Cl Max: | 0.9575 | at alpha= | 9 | deg
XFOIL ncrit=9 |  |  |  | L/D Max: | 47.6874 | at alpha= | 5 | deg
Re: | 100000 |  |  | Cd Min: | 0.15728 | at alpha= | 14 | deg
Mach: | 0.1 |  |  | Cl=0 at alpha= | -0.4 | deg
|  |  |  | @ Cl=0.1, Cd= | 0.021087
|  |  |  | @ Cl=0.4, Cd= | 0.026524
|  |  |  | @ Cl=0.6, Cd= | 0.02129
alpha (deg) | Cl | Cd | Cm | Cl/Cd
-12.5 | -0.4763 | 0.1344 | -0.0307 | -3.5439
-12 | -0.4889 | 0.12631 | -0.0358 | -3.8706
-11.5 | -0.4778 | 0.11984 | -0.0361 | -3.987
-11 | -0.474 | 0.11224 | -0.0373 | -4.2231
-10.5 | -0.508 | 0.10453 | -0.0449 | -4.8598
-10 | -0.4899 | 0.09791 | -0.0422 | -5.0036
-9.5 | -0.4877 | 0.09091 | -0.0416 | -5.3646
-9 | -0.5074 | 0.08342 | -0.0428 | -6.0825
-8.5 | -0.5768 | 0.07679 | -0.042 | -7.5114
-8 | -0.6156 | 0.07199 | -0.0344 | -8.5512
-7.5 | -0.6965 | 0.06954 | -0.0249 | -10.0158
-6 | -0.6768 | 0.03011 | -0.0103 | -22.4776
-5.5 | -0.6541 | 0.02257 | -0.0046 | -28.9809
-5 | -0.6259 | 0.01795 | -0.0004 | -34.8691
-4.5 | -0.5647 | 0.01347 | -0.0015 | -41.9228
-4 | -0.4967 | 0.00995 | -0.0041 | -49.9196
-3.5 | -0.432 | 0.00767 | -0.0064 | -56.3233
-3 | -0.3756 | 0.00611 | -0.0074 | -61.473
-2.5 | -0.3579 | 0.00391 | -0.0004 | -91.5345
-2 | -0.3252 | 0.00453 | 0.0069 | -71.7881
-1.5 | -0.2735 | 0.00555 | 0.0113 | -49.2793
-1 | -0.1189 | 0.00789 | -0.0053 | -15.0697
-0.5 | -0.0334 | 0.00833 | -0.0133 | -4.0096
0 | 0.1336 | 0.0243 | -0.0398 | 5.4979
0.5 | 0.2294 | 0.02443 | -0.0504 | 9.3901
1 | 0.2672 | 0.02458 | -0.05 | 10.8706
1.5 | 0.3008 | 0.0248 | -0.0486 | 12.129
2 | 0.3006 | 0.02514 | -0.0409 | 11.957
2.5 | 0.3247 | 0.02567 | -0.0368 | 12.649
3 | 0.3688 | 0.02629 | -0.0358 | 14.0281
3.5 | 0.4262 | 0.02672 | -0.0365 | 15.9506
4 | 0.6893 | 0.0185 | -0.0621 | 37.2595
4.5 | 0.738 | 0.0164 | -0.0567 | 45
5 | 0.7444 | 0.01561 | -0.0431 | 47.6874
5.5 | 0.7048 | 0.01945 | -0.026 | 36.2365
6 | 0.7141 | 0.02166 | -0.0178 | 32.9686
6.5 | 0.7426 | 0.02388 | -0.0129 | 31.0972
7 | 0.8086 | 0.02779 | -0.0149 | 29.0968
7.5 | 0.8677 | 0.03136 | -0.015 | 27.669
8 | 0.9153 | 0.03661 | -0.0131 | 25.0014
8.5 | 0.9444 | 0.04205 | -0.0084 | 22.459
9 | 0.9575 | 0.04813 | -0.002 | 19.894
9.5 | 0.9497 | 0.05665 | 0.0067 | 16.7643
11 | 0.7647 | 0.10056 | 0.012 | 7.6044
11.5 | 0.7354 | 0.1115 | 0.0068 | 6.5955
12 | 0.7125 | 0.12191 | 0.0017 | 5.8445
12.5 | 0.7196 | 0.13036 | 0.0011 | 5.5201
13 | 0.6904 | 0.13975 | -0.0072 | 4.9403
13.5 | 0.679 | 0.1492 | -0.0126 | 4.5509
14 | 0.6965 | 0.15728 | -0.0128 | 4.4284

## 13. Re 100k Mach 0.25 (1)
BIGFOIL.COM POLAR EXPORT
NACA65A212
NACA65A212 |  |  |  | Cl Max: | 0.856 | at alpha= | 9 | deg
JavaFoil+Calcfoil stall+Eppler ext transition |  |  |  | L/D Max: | 40.356 | at alpha= | 4.5 | deg
Re: | 100000 |  |  | Cd Min: | 0.01243 | at alpha= | 0 | deg
Mach: | 0.25 |  |  | Cl=0 at alpha= | -1.621 | deg
|  |  |  | @ Cl=0.1, Cd= | 0.012516
|  |  |  | @ Cl=0.4, Cd= | 0.01301
|  |  |  | @ Cl=0.6, Cd= | 0.2646
alpha (deg) | Cl | Cd | Cm | Cl/Cd
-15 | -0.285 | 0.2703 | -0.006 | -1.054
-14.5 | -0.344 | 0.30722 | -0.006 | -1.119
-14 | -0.397 | 0.24327 | -0.006 | -1.633
-13.5 | -0.446 | 0.2168 | -0.006 | -2.055
-13 | -0.489 | 0.18095 | -0.007 | -2.704
-12.5 | -0.527 | 0.16209 | -0.007 | -3.253
-12 | -0.559 | 0.13535 | -0.007 | -4.132
-11.5 | -0.585 | 0.12382 | -0.008 | -4.721
-11 | -0.603 | 0.11513 | -0.008 | -5.235
-10.5 | -0.613 | 0.1006 | -0.009 | -6.097
-10 | -0.617 | 0.09216 | -0.009 | -6.69
-9.5 | -0.612 | 0.08355 | -0.009 | -7.328
-9 | -0.601 | 0.07567 | -0.01 | -7.943
-8.5 | -0.583 | 0.0697 | -0.01 | -8.366
-8 | -0.559 | 0.064 | -0.011 | -8.738
-7.5 | -0.53 | 0.05908 | -0.011 | -8.972
-7 | -0.494 | 0.05418 | -0.011 | -9.124
-6.5 | -0.456 | 0.05061 | -0.012 | -9.007
-6 | -0.415 | 0.04732 | -0.013 | -8.765
-5.5 | -0.372 | 0.04429 | -0.014 | -8.398
-5 | -0.328 | 0.04144 | -0.016 | -7.908
-4.5 | -0.282 | 0.03926 | -0.017 | -7.176
-4 | -0.234 | 0.0372 | -0.018 | -6.304
-3.5 | -0.186 | 0.03529 | -0.019 | -5.284
-3 | -0.17 | 0.01471 | -0.037 | -11.537
-2.5 | -0.108 | 0.01446 | -0.038 | -7.501
-2 | -0.047 | 0.01432 | -0.038 | -3.273
-1.5 | 0.015 | 0.01248 | -0.039 | 1.194
-1 | 0.077 | 0.01249 | -0.04 | 6.145
-0.5 | 0.139 | 0.01256 | -0.041 | 11.048
0 | 0.2 | 0.01243 | -0.042 | 16.113
0.5 | 0.261 | 0.01266 | -0.042 | 20.587
1 | 0.321 | 0.01279 | -0.043 | 25.107
1.5 | 0.381 | 0.01295 | -0.044 | 29.439
2 | 0.441 | 0.01314 | -0.045 | 33.566
2.5 | 0.501 | 0.01334 | -0.045 | 37.547
3 | 0.566 | 0.01656 | -0.047 | 34.152
3.5 | 0.623 | 0.01707 | -0.047 | 36.511
4 | 0.68 | 0.01766 | -0.048 | 38.512
4.5 | 0.736 | 0.01823 | -0.049 | 40.356
5 | 0.646 | 0.03976 | -0.026 | 16.25
5.5 | 0.689 | 0.04205 | -0.026 | 16.376
6 | 0.726 | 0.04543 | -0.025 | 15.969
6.5 | 0.759 | 0.0491 | -0.023 | 15.464
7 | 0.789 | 0.05293 | -0.021 | 14.915
7.5 | 0.816 | 0.05756 | -0.021 | 14.169
8 | 0.836 | 0.0622 | -0.021 | 13.437
8.5 | 0.85 | 0.06848 | -0.021 | 12.406
9 | 0.856 | 0.075 | -0.019 | 11.415
9.5 | 0.855 | 0.08086 | -0.02 | 10.579
10 | 0.846 | 0.09183 | -0.019 | 9.217
10.5 | 0.829 | 0.10069 | -0.018 | 8.237
11 | 0.804 | 0.1137 | -0.018 | 7.074
11.5 | 0.771 | 0.12605 | -0.018 | 6.119
12 | 0.731 | 0.1352 | -0.019 | 5.406
12.5 | 0.684 | 0.16408 | -0.019 | 4.166
13 | 0.63 | 0.19036 | -0.019 | 3.311
13.5 | 0.569 | 0.22657 | -0.02 | 2.511
14 | 0.494 | 0.2646 | -0.021 | 1.868

## 14. Re 100k Mach 0.25 (2)
BIGFOIL.COM POLAR EXPORT
NACA65A212
NACA65A212 |  |  |  | Cl Max: | 0.9385 | at alpha= | 8.5 | deg
XFOIL ncrit=9 |  |  |  | L/D Max: | 45.7502 | at alpha= | 4.5 | deg
Re: | 100000 |  |  | Cd Min: | 0.15312 | at alpha= | 13.5 | deg
Mach: | 0.25 |  |  | Cl=0 at alpha= | -0.64836 | deg
|  |  |  | @ Cl=0.1, Cd= | 0.024801
|  |  |  | @ Cl=0.4, Cd= | 0.026822
|  |  |  | @ Cl=0.6, Cd= | 0.021791
alpha (deg) | Cl | Cd | Cm | Cl/Cd
-11 | -0.4602 | 0.11574 | -0.0371 | -3.9762
-10.5 | -0.4587 | 0.10841 | -0.0384 | -4.2312
-10 | -0.4787 | 0.10079 | -0.0424 | -4.7495
-9.5 | -0.5166 | 0.09371 | -0.0478 | -5.5128
-9 | -0.5219 | 0.08681 | -0.0464 | -6.012
-8.5 | -0.5336 | 0.0806 | -0.0434 | -6.6203
-8 | -0.6357 | 0.07784 | -0.0346 | -8.1668
-7.5 | -0.6029 | 0.0715 | -0.0291 | -8.4322
-6 | -0.7103 | 0.04419 | -0.011 | -16.0738
-5.5 | -0.6901 | 0.03847 | -0.0054 | -17.9387
-5 | -0.664 | 0.03412 | -0.0004 | -19.4607
-4.5 | -0.628 | 0.03023 | 0.0037 | -20.7741
-4 | -0.5563 | 0.02715 | 0.0013 | -20.4899
-3.5 | -0.487 | 0.02479 | -0.001 | -19.645
-3 | -0.4288 | 0.02307 | -0.0017 | -18.5869
-2.5 | -0.382 | 0.02126 | -0.0006 | -17.968
-2 | -0.3651 | 0.02032 | 0.0111 | -17.9675
-1.5 | -0.2547 | 0.02243 | 0.0064 | -11.3553
-1 | -0.0749 | 0.02433 | -0.0166 | -3.0785
-0.5 | 0.0316 | 0.02466 | -0.0285 | 1.2814
0 | 0.1235 | 0.02485 | -0.038 | 4.9698
0.5 | 0.2205 | 0.02506 | -0.0486 | 8.7989
1 | 0.268 | 0.02526 | -0.0499 | 10.6097
1.5 | 0.2927 | 0.02551 | -0.0468 | 11.4739
2 | 0.3138 | 0.02578 | -0.0426 | 12.1722
2.5 | 0.3429 | 0.02619 | -0.0391 | 13.0928
3 | 0.392 | 0.02669 | -0.0385 | 14.6871
3.5 | 0.4307 | 0.02733 | -0.0358 | 15.7592
4 | 0.7003 | 0.01851 | -0.0601 | 37.8336
4.5 | 0.7471 | 0.01633 | -0.0533 | 45.7502
5 | 0.7243 | 0.01703 | -0.035 | 42.5308
5.5 | 0.6995 | 0.02038 | -0.0209 | 34.3229
6 | 0.7113 | 0.02248 | -0.0127 | 31.6415
6.5 | 0.7532 | 0.02539 | -0.01 | 29.6652
7 | 0.8237 | 0.02915 | -0.0116 | 28.2573
7.5 | 0.8923 | 0.03497 | -0.0134 | 25.5162
8 | 0.9219 | 0.03945 | -0.0078 | 23.3688
8.5 | 0.9385 | 0.04518 | -0.0014 | 20.7725
9 | 0.938 | 0.051 | 0.0062 | 18.3922
9.5 | 0.9276 | 0.05823 | 0.0133 | 15.9299
10 | 0.8815 | 0.06487 | 0.0231 | 13.5887
10.5 | 0.8233 | 0.07487 | 0.0266 | 10.9964
11 | 0.6741 | 0.11085 | -0.0012 | 6.0812
11.5 | 0.6689 | 0.11965 | -0.0037 | 5.5905
12 | 0.6877 | 0.12663 | -0.0023 | 5.4308
12.5 | 0.6782 | 0.13566 | -0.0065 | 4.9993
13 | 0.6702 | 0.14466 | -0.0111 | 4.6329
13.5 | 0.677 | 0.15312 | -0.0135 | 4.4214

## 15. Re 100k Mach 0.50 (1)
BIGFOIL.COM POLAR EXPORT
NACA65A212
NACA65A212 |  |  |  | Cl Max: | 1.164 | at alpha= | 20 | deg
JavaFoil+Calcfoil stall+Eppler ext transition |  |  |  | L/D Max: | 36.929 | at alpha= | 3.5 | deg
Re: | 100000 |  |  | Cd Min: | 0.01308 | at alpha= | -0.5 | deg
Mach: | 0.5 |  |  | Cl=0 at alpha= | -1.6232 | deg
|  |  |  | @ Cl=0.1, Cd= | 0.013088
|  |  |  | @ Cl=0.4, Cd= | 0.013698
|  |  |  | @ Cl=0.6, Cd= | 0.017734
alpha (deg) | Cl | Cd | Cm | Cl/Cd
-20 | -1.001 | 0.3426 | -0.006 | -2.921
-19.5 | -0.972 | 0.32879 | -0.006 | -2.955
-19 | -0.945 | 0.32834 | -0.006 | -2.879
-18.5 | -0.919 | 0.31454 | -0.007 | -2.922
-18 | -0.893 | 0.31641 | -0.007 | -2.822
-17.5 | -0.866 | 0.31036 | -0.008 | -2.792
-17 | -0.84 | 0.30791 | -0.008 | -2.728
-16.5 | -0.812 | 0.28877 | -0.008 | -2.812
-16 | -0.785 | 0.27512 | -0.009 | -2.853
-15.5 | -0.758 | 0.25582 | -0.009 | -2.964
-15 | -0.731 | 0.26778 | -0.009 | -2.731
-14.5 | -0.705 | 0.24425 | -0.01 | -2.885
-14 | -0.678 | 0.23996 | -0.01 | -2.825
-13.5 | -0.651 | 0.23753 | -0.011 | -2.741
-13 | -0.623 | 0.22167 | -0.01 | -2.809
-12.5 | -0.596 | 0.21751 | -0.011 | -2.739
-12 | -0.569 | 0.21786 | -0.011 | -2.61
-11.5 | -0.542 | 0.21442 | -0.011 | -2.526
-11 | -0.514 | 0.21142 | -0.012 | -2.433
-10.5 | -0.486 | 0.18 | -0.011 | -2.703
-10 | -0.459 | 0.17796 | -0.012 | -2.581
-9.5 | -0.432 | 0.16498 | -0.012 | -2.619
-9 | -0.405 | 0.16189 | -0.012 | -2.501
-8.5 | -0.377 | 0.15256 | -0.011 | -2.471
-8 | -0.35 | 0.13792 | -0.012 | -2.536
-7.5 | -0.322 | 0.13705 | -0.012 | -2.353
-7 | -0.412 | 0.08053 | -0.012 | -5.113
-6.5 | -0.449 | 0.06436 | -0.012 | -6.973
-6 | -0.432 | 0.05448 | -0.013 | -7.928
-5.5 | -0.398 | 0.04874 | -0.014 | -8.173
-5 | -0.356 | 0.04449 | -0.015 | -8.005
-4.5 | -0.31 | 0.04131 | -0.018 | -7.497
-4 | -0.259 | 0.03887 | -0.019 | -6.674
-3.5 | -0.207 | 0.0368 | -0.02 | -5.623
-3 | -0.153 | 0.03507 | -0.022 | -4.362
-2.5 | -0.121 | 0.01535 | -0.042 | -7.892
-2 | -0.052 | 0.01498 | -0.043 | -3.495
-1.5 | 0.017 | 0.01482 | -0.043 | 1.123
-1 | 0.086 | 0.01309 | -0.044 | 6.552
-0.5 | 0.155 | 0.01308 | -0.045 | 11.853
0 | 0.222 | 0.01325 | -0.046 | 16.721
0.5 | 0.289 | 0.01338 | -0.047 | 21.634
1 | 0.357 | 0.01355 | -0.048 | 26.369
1.5 | 0.424 | 0.01378 | -0.049 | 30.758
2 | 0.49 | 0.01401 | -0.05 | 34.996
2.5 | 0.561 | 0.01735 | -0.051 | 32.309
3 | 0.626 | 0.01799 | -0.052 | 34.814
3.5 | 0.69 | 0.01868 | -0.053 | 36.929
4 | 0.617 | 0.03679 | -0.029 | 16.759
4.5 | 0.664 | 0.03943 | -0.028 | 16.836
5 | 0.706 | 0.04905 | -0.024 | 14.389
5.5 | 0.742 | 0.0464 | -0.024 | 15.996
6 | 0.763 | 0.05203 | -0.022 | 14.664
6.5 | 0.757 | 0.05859 | -0.021 | 12.916
7 | 0.65 | 0.07712 | -0.019 | 8.43
7.5 | 0.498 | 0.11955 | -0.02 | 4.162
8 | 0.525 | 0.14411 | -0.023 | 3.643
8.5 | 0.552 | 0.14799 | -0.023 | 3.729
9 | 0.58 | 0.16222 | -0.026 | 3.572
9.5 | 0.606 | 0.16857 | -0.027 | 3.597
10 | 0.633 | 0.17268 | -0.027 | 3.666
10.5 | 0.661 | 0.19853 | -0.029 | 3.327
11 | 0.688 | 0.21272 | -0.031 | 3.233
11.5 | 0.714 | 0.21589 | -0.031 | 3.308
12 | 0.741 | 0.21922 | -0.031 | 3.379
12.5 | 0.767 | 0.2209 | -0.032 | 3.474
13 | 0.795 | 0.24084 | -0.035 | 3.303
13.5 | 0.822 | 0.24447 | -0.035 | 3.362
14 | 0.848 | 0.24846 | -0.036 | 3.414
14.5 | 0.874 | 0.25236 | -0.036 | 3.464
15 | 0.901 | 0.2715 | -0.037 | 3.317
15.5 | 0.928 | 0.27325 | -0.038 | 3.396
16 | 0.955 | 0.3022 | -0.04 | 3.16
16.5 | 0.981 | 0.30462 | -0.04 | 3.22
17 | 1.007 | 0.31098 | -0.041 | 3.238
17.5 | 1.033 | 0.2972 | -0.041 | 3.475
18 | 1.059 | 0.30714 | -0.042 | 3.447
18.5 | 1.087 | 0.3246 | -0.044 | 3.35
19 | 1.113 | 0.32412 | -0.045 | 3.434
19.5 | 1.138 | 0.35571 | -0.045 | 3.2
20 | 1.164 | 0.35356 | -0.046 | 3.292

## 16. Re 100k Mach 0.50 (2)
BIGFOIL.COM POLAR EXPORT
NACA65A212
NACA65A212 |  |  |  | Cl Max: | 0.9153 | at alpha= | 20 | deg
XFOIL ncrit=9 |  |  |  | L/D Max: | 40.798 | at alpha= | 4.5 | deg
Re: | 100000 |  |  | Cd Min: | 0.28061 | at alpha= | 20 | deg
Mach: | 0.5 |  |  | Cl=0 at alpha= | -0.39334 | deg
|  |  |  | @ Cl=0.1, Cd= | 0.027304
|  |  |  | @ Cl=0.4, Cd= | 0.029575
|  |  |  | @ Cl=0.6, Cd= | 0.024254
alpha (deg) | Cl | Cd | Cm | Cl/Cd
-10.5 | -0.4185 | 0.11867 | -0.0399 | -3.5266
-10 | -0.4189 | 0.11184 | -0.0412 | -3.7455
-9.5 | -0.4221 | 0.10521 | -0.042 | -4.012
-9 | -0.4206 | 0.09886 | -0.041 | -4.2545
-8.5 | -0.4254 | 0.09316 | -0.0392 | -4.5663
-8 | -0.4633 | 0.08835 | -0.0372 | -5.2439
-7.5 | -0.5562 | 0.07017 | -0.0508 | -7.9265
-7 | -0.5914 | 0.06546 | -0.0431 | -9.0345
-6.5 | -0.6423 | 0.06092 | -0.0343 | -10.5433
-6 | -0.6902 | 0.05583 | -0.0255 | -12.3625
-5.5 | -0.7046 | 0.05018 | -0.0183 | -14.0415
-5 | -0.6902 | 0.0437 | -0.0148 | -15.7941
-4.5 | -0.6422 | 0.03717 | -0.0147 | -17.2774
-4 | -0.5813 | 0.03288 | -0.014 | -17.6794
-3.5 | -0.5096 | 0.02882 | -0.0148 | -17.6822
-3 | -0.4422 | 0.02637 | -0.0144 | -16.7691
-2.5 | -0.3888 | 0.02469 | -0.0121 | -15.7473
-2 | -0.3622 | 0.02196 | -0.0061 | -16.4936
-1.5 | -0.3377 | 0.0226 | 0.008 | -14.9425
-1 | -0.1449 | 0.02613 | -0.008 | -5.5454
-0.5 | -0.0189 | 0.02682 | -0.0213 | -0.7047
0 | 0.0697 | 0.02717 | -0.0287 | 2.5653
0.5 | 0.167 | 0.0276 | -0.0381 | 6.0507
1 | 0.2685 | 0.02805 | -0.0483 | 9.5722
1.5 | 0.3358 | 0.02851 | -0.0521 | 11.7783
2 | 0.3522 | 0.02885 | -0.0464 | 12.208
2.5 | 0.3782 | 0.02909 | -0.0415 | 13.001
3 | 0.3916 | 0.02953 | -0.0341 | 13.2611
3.5 | 0.4512 | 0.02985 | -0.0331 | 15.1156
4 | 0.7509 | 0.01858 | -0.051 | 40.4144
4.5 | 0.7311 | 0.01792 | -0.031 | 40.798
5 | 0.6756 | 0.0207 | -0.0111 | 32.6377
5.5 | 0.6684 | 0.02352 | 0.0002 | 28.4184
6 | 0.7039 | 0.02609 | 0.0062 | 26.9797
6.5 | 0.8011 | 0.03055 | 0.0038 | 26.2226
7 | 0.8578 | 0.03603 | 0.006 | 23.8079
7.5 | 0.8695 | 0.0413 | 0.0137 | 21.0533
8 | 0.8591 | 0.04648 | 0.0223 | 18.4832
8.5 | 0.8504 | 0.05324 | 0.028 | 15.973
9 | 0.8201 | 0.05989 | 0.033 | 13.6934
9.5 | 0.7714 | 0.06815 | 0.0338 | 11.3191
10 | 0.7174 | 0.08075 | 0.0272 | 8.8842
10.5 | 0.6822 | 0.09605 | 0.0173 | 7.1026
11 | 0.6755 | 0.10825 | 0.012 | 6.2402
11.5 | 0.6399 | 0.13237 | -0.0071 | 4.8342
12 | 0.6561 | 0.1415 | -0.0089 | 4.6367
12.5 | 0.6615 | 0.14987 | -0.012 | 4.4138
13 | 0.6643 | 0.15799 | -0.0162 | 4.2047
13.5 | 0.6738 | 0.16629 | -0.0198 | 4.052
14 | 0.7143 | 0.17777 | -0.0187 | 4.0181
14.5 | 0.7032 | 0.18267 | -0.0267 | 3.8496
15 | 0.7173 | 0.19114 | -0.0308 | 3.7527
15.5 | 0.759 | 0.20427 | -0.0296 | 3.7157
16 | 0.7494 | 0.20724 | -0.0394 | 3.6161
17 | 0.7903 | 0.22504 | -0.0469 | 3.5118
17.5 | 0.8053 | 0.23212 | -0.053 | 3.4693
18 | 0.8363 | 0.24423 | -0.054 | 3.4242
18.5 | 0.8447 | 0.24914 | -0.0625 | 3.3905
19 | 0.8645 | 0.257 | -0.0677 | 3.3638
19.5 | 0.8901 | 0.26743 | -0.0704 | 3.3283
20 | 0.9153 | 0.28061 | -0.0739 | 3.2618

## 17. Re 250k Mach 0.00 (1)
BIGFOIL.COM POLAR EXPORT
NACA65A212
NACA65A212 |  |  |  | Cl Max: | 0.914 | at alpha= | 6.5 | deg
JavaFoil+Calcfoil stall+Eppler ext transition |  |  |  | L/D Max: | 54.406 | at alpha= | 6.5 | deg
Re: | 250000 |  |  | Cd Min: | 0.00853 | at alpha= | -1.5 | deg
Mach: | 0 |  |  | Cl=0 at alpha= | -1.6186 | deg
|  |  |  | @ Cl=0.1, Cd= | 0.0085603
|  |  |  | @ Cl=0.4, Cd= | 0.0089205
|  |  |  | @ Cl=0.6, Cd= | 0.013457
alpha (deg) | Cl | Cd | Cm | Cl/Cd
-17 | -0.567 | 0.20545 | -0.004 | -2.757
-16.5 | -0.585 | 0.18631 | -0.005 | -3.142
-16 | -0.604 | 0.17623 | -0.005 | -3.427
-15.5 | -0.621 | 0.16625 | -0.005 | -3.737
-15 | -0.637 | 0.14828 | -0.006 | -4.299
-14.5 | -0.652 | 0.13607 | -0.006 | -4.792
-14 | -0.665 | 0.12735 | -0.006 | -5.221
-13.5 | -0.675 | 0.11815 | -0.007 | -5.714
-13 | -0.683 | 0.11327 | -0.007 | -6.028
-12.5 | -0.687 | 0.10398 | -0.007 | -6.611
-12 | -0.689 | 0.09569 | -0.008 | -7.198
-11.5 | -0.686 | 0.09156 | -0.008 | -7.497
-11 | -0.68 | 0.08434 | -0.008 | -8.063
-10.5 | -0.67 | 0.07796 | -0.009 | -8.589
-10 | -0.655 | 0.07253 | -0.009 | -9.034
-9.5 | -0.637 | 0.06756 | -0.009 | -9.424
-9 | -0.614 | 0.06343 | -0.01 | -9.681
-8.5 | -0.587 | 0.05875 | -0.01 | -10
-8 | -0.557 | 0.05483 | -0.011 | -10.166
-7.5 | -0.524 | 0.05142 | -0.011 | -10.191
-7 | -0.487 | 0.04795 | -0.012 | -10.147
-6.5 | -0.447 | 0.04487 | -0.013 | -9.97
-6 | -0.407 | 0.0416 | -0.016 | -9.789
-5.5 | -0.366 | 0.03824 | -0.018 | -9.565
-5 | -0.396 | 0.0125 | -0.032 | -31.657
-4.5 | -0.339 | 0.01211 | -0.033 | -28.008
-4 | -0.282 | 0.01176 | -0.034 | -23.95
-3.5 | -0.223 | 0.01149 | -0.035 | -19.438
-3 | -0.164 | 0.01125 | -0.035 | -14.619
-2.5 | -0.105 | 0.01108 | -0.036 | -9.484
-2 | -0.045 | 0.0109 | -0.037 | -4.164
-1.5 | 0.014 | 0.00853 | -0.038 | 1.691
-1 | 0.074 | 0.00853 | -0.039 | 8.714
-0.5 | 0.134 | 0.0086 | -0.04 | 15.626
0 | 0.194 | 0.00866 | -0.04 | 22.432
0.5 | 0.254 | 0.00872 | -0.041 | 29.152
1 | 0.314 | 0.00879 | -0.042 | 35.729
1.5 | 0.373 | 0.00888 | -0.043 | 42.045
2 | 0.433 | 0.00897 | -0.044 | 48.274
2.5 | 0.492 | 0.00907 | -0.045 | 54.218
3 | 0.551 | 0.01306 | -0.045 | 42.179
3.5 | 0.609 | 0.01353 | -0.046 | 44.992
4 | 0.666 | 0.01397 | -0.047 | 47.677
4.5 | 0.721 | 0.01388 | -0.048 | 51.896
5 | 0.773 | 0.01489 | -0.048 | 51.918
5.5 | 0.823 | 0.01555 | -0.049 | 52.891
6 | 0.87 | 0.01618 | -0.05 | 53.764
6.5 | 0.914 | 0.0168 | -0.05 | 54.406
7 | 0.783 | 0.04573 | -0.028 | 17.115
7.5 | 0.811 | 0.04973 | -0.026 | 16.301
8 | 0.836 | 0.05373 | -0.024 | 15.562
8.5 | 0.858 | 0.05777 | -0.022 | 14.857
9 | 0.877 | 0.06211 | -0.022 | 14.123
9.5 | 0.892 | 0.06633 | -0.021 | 13.442
10 | 0.902 | 0.07281 | -0.021 | 12.385
10.5 | 0.907 | 0.07692 | -0.02 | 11.795
11 | 0.909 | 0.08414 | -0.021 | 10.8
11.5 | 0.906 | 0.08774 | -0.021 | 10.323

## 18. Re 250k Mach 0.00 (2)
BIGFOIL.COM POLAR EXPORT
NACA65A212
NACA65A212 |  |  |  | Cl Max: | 1.0166 | at alpha= | 10 | deg
XFOIL ncrit=9 |  |  |  | L/D Max: | 67.5149 | at alpha= | 4 | deg
Re: | 250000 |  |  | Cd Min: | 0.16052 | at alpha= | 15 | deg
Mach: | 0 |  |  | Cl=0 at alpha= | -1.174 | deg
|  |  |  | @ Cl=0.1, Cd= | 0.010754
|  |  |  | @ Cl=0.4, Cd= | 0.010598
|  |  |  | @ Cl=0.6, Cd= | 0.0099841
alpha (deg) | Cl | Cd | Cm | Cl/Cd
-8.5 | -0.7209 | 0.05873 | -0.0343 | -12.2748
-8 | -0.6827 | 0.05225 | -0.038 | -13.066
-7.5 | -0.6452 | 0.04942 | -0.0386 | -13.0554
-7 | -0.6261 | 0.03061 | -0.0352 | -20.4541
-6.5 | -0.5672 | 0.02551 | -0.0371 | -22.2344
-6 | -0.5085 | 0.02235 | -0.0382 | -22.7517
-5.5 | -0.4384 | 0.02037 | -0.0414 | -21.5218
-5 | -0.3767 | 0.01778 | -0.0432 | -21.1867
-4.5 | -0.314 | 0.01594 | -0.0453 | -19.6989
-4 | -0.2572 | 0.01469 | -0.0461 | -17.5085
-3.5 | -0.1948 | 0.01337 | -0.0481 | -14.5699
-3 | -0.1861 | 0.01086 | -0.0391 | -17.1363
-2.5 | -0.1413 | 0.01083 | -0.0361 | -13.0471
-2 | -0.0924 | 0.01092 | -0.0338 | -8.4615
-1.5 | -0.0313 | 0.01089 | -0.034 | -2.8742
-1 | 0.0167 | 0.01088 | -0.0319 | 1.5349
-0.5 | 0.0731 | 0.01082 | -0.0318 | 6.756
0 | 0.1383 | 0.01066 | -0.0337 | 12.9737
0.5 | 0.192 | 0.01064 | -0.0333 | 18.0451
1 | 0.2509 | 0.01065 | -0.0341 | 23.5587
1.5 | 0.3198 | 0.01063 | -0.0369 | 30.0847
2 | 0.3907 | 0.01062 | -0.0401 | 36.7891
2.5 | 0.4656 | 0.01044 | -0.0438 | 44.5977
3 | 0.5409 | 0.0101 | -0.0472 | 53.5545
3.5 | 0.6123 | 0.00996 | -0.05 | 61.4759
4 | 0.6819 | 0.0101 | -0.0526 | 67.5149
4.5 | 0.7119 | 0.01358 | -0.0497 | 52.4227
5 | 0.7118 | 0.01478 | -0.0402 | 48.1597
5.5 | 0.7251 | 0.01581 | -0.0324 | 45.8634
6 | 0.7468 | 0.01696 | -0.0262 | 44.033
6.5 | 0.7682 | 0.01862 | -0.0201 | 41.2567
7 | 0.8012 | 0.021 | -0.0167 | 38.1524
7.5 | 0.8428 | 0.02252 | -0.0143 | 37.4245
8 | 0.8924 | 0.0254 | -0.014 | 35.1339
8.5 | 0.9391 | 0.02809 | -0.0126 | 33.4318
9 | 0.9822 | 0.03277 | -0.0119 | 29.9725
9.5 | 1.0062 | 0.03671 | -0.0069 | 27.4094
10 | 1.0166 | 0.0428 | -0.0009 | 23.7523
10.5 | 1.008 | 0.05042 | 0.0062 | 19.9921
11 | 0.8638 | 0.0499 | 0.0261 | 17.3106
12 | 0.8545 | 0.08799 | 0.0228 | 9.7113
12.5 | 0.8059 | 0.09836 | 0.019 | 8.1934
13 | 0.7576 | 0.11315 | 0.0092 | 6.6955
13.5 | 0.7182 | 0.13578 | -0.009 | 5.2894
14 | 0.7116 | 0.1479 | -0.0159 | 4.8114
14.5 | 0.7147 | 0.1571 | -0.0202 | 4.5493
15 | 0.7359 | 0.16052 | -0.0184 | 4.5845

## 19. Re 250k Mach 0.10 (1)
BIGFOIL.COM POLAR EXPORT
NACA65A212
NACA65A212 |  |  |  | Cl Max: | 0.917 | at alpha= | 6.5 | deg
JavaFoil+Calcfoil stall+Eppler ext transition |  |  |  | L/D Max: | 54.385 | at alpha= | 2.5 | deg
Re: | 250000 |  |  | Cd Min: | 0.00854 | at alpha= | -1.5 | deg
Mach: | 0.1 |  |  | Cl=0 at alpha= | -1.6229 | deg
|  |  |  | @ Cl=0.1, Cd= | 0.0085925
|  |  |  | @ Cl=0.4, Cd= | 0.0089333
|  |  |  | @ Cl=0.6, Cd= | 0.013456
alpha (deg) | Cl | Cd | Cm | Cl/Cd
-17 | -0.52 | 0.2124 | -0.004 | -2.449
-16.5 | -0.542 | 0.20196 | -0.005 | -2.684
-16 | -0.564 | 0.18315 | -0.005 | -3.078
-15.5 | -0.585 | 0.16833 | -0.005 | -3.472
-15 | -0.604 | 0.15593 | -0.006 | -3.874
-14.5 | -0.622 | 0.14406 | -0.006 | -4.32
-14 | -0.638 | 0.13429 | -0.006 | -4.754
-13.5 | -0.652 | 0.12414 | -0.007 | -5.255
-13 | -0.663 | 0.11605 | -0.007 | -5.717
-12.5 | -0.671 | 0.10893 | -0.007 | -6.163
-12 | -0.676 | 0.0976 | -0.008 | -6.922
-11.5 | -0.676 | 0.09307 | -0.008 | -7.263
-11 | -0.672 | 0.08558 | -0.008 | -7.853
-10.5 | -0.664 | 0.07827 | -0.009 | -8.484
-10 | -0.651 | 0.07301 | -0.009 | -8.922
-9.5 | -0.634 | 0.06883 | -0.009 | -9.218
-9 | -0.613 | 0.06368 | -0.01 | -9.626
-8.5 | -0.588 | 0.05945 | -0.01 | -9.882
-8 | -0.558 | 0.05493 | -0.011 | -10.161
-7.5 | -0.525 | 0.05152 | -0.011 | -10.195
-7 | -0.488 | 0.04803 | -0.013 | -10.166
-6.5 | -0.449 | 0.04502 | -0.013 | -9.967
-6 | -0.409 | 0.0417 | -0.016 | -9.801
-5.5 | -0.367 | 0.03854 | -0.017 | -9.518
-5 | -0.397 | 0.01253 | -0.032 | -31.726
-4.5 | -0.341 | 0.01215 | -0.033 | -28.048
-4 | -0.283 | 0.01178 | -0.034 | -24.019
-3.5 | -0.224 | 0.01151 | -0.035 | -19.507
-3 | -0.165 | 0.01126 | -0.036 | -14.674
-2.5 | -0.106 | 0.01109 | -0.037 | -9.521
-2 | -0.046 | 0.01091 | -0.037 | -4.18
-1.5 | 0.015 | 0.00854 | -0.038 | 1.697
-1 | 0.075 | 0.00858 | -0.039 | 8.709
-0.5 | 0.135 | 0.00861 | -0.04 | 15.684
0 | 0.195 | 0.00867 | -0.041 | 22.525
0.5 | 0.255 | 0.00873 | -0.042 | 29.275
1 | 0.316 | 0.0088 | -0.042 | 35.878
1.5 | 0.375 | 0.0089 | -0.043 | 42.185
2 | 0.435 | 0.00898 | -0.044 | 48.435
2.5 | 0.494 | 0.00909 | -0.045 | 54.385
3 | 0.553 | 0.01309 | -0.046 | 42.283
3.5 | 0.612 | 0.01355 | -0.046 | 45.152
4 | 0.669 | 0.0141 | -0.047 | 47.449
4.5 | 0.724 | 0.01396 | -0.048 | 51.843
5 | 0.776 | 0.01496 | -0.049 | 51.878
5.5 | 0.826 | 0.01562 | -0.049 | 52.89
6 | 0.873 | 0.01627 | -0.05 | 53.651
6.5 | 0.917 | 0.01691 | -0.051 | 54.241
7 | 0.784 | 0.04612 | -0.027 | 16.999
7.5 | 0.812 | 0.05008 | -0.025 | 16.215
8 | 0.837 | 0.05408 | -0.023 | 15.469
8.5 | 0.859 | 0.05803 | -0.024 | 14.804
9 | 0.876 | 0.06293 | -0.022 | 13.914
9.5 | 0.888 | 0.0671 | -0.022 | 13.241
10 | 0.896 | 0.0725 | -0.021 | 12.363
10.5 | 0.9 | 0.07854 | -0.021 | 11.454
11 | 0.898 | 0.08439 | -0.02 | 10.64
11.5 | 0.892 | 0.09005 | -0.021 | 9.907

## 20. Re 250k Mach 0.10 (2)
BIGFOIL.COM POLAR EXPORT
NACA65A212
NACA65A212 |  |  |  | Cl Max: | 1.0097 | at alpha= | 10 | deg
XFOIL ncrit=9 |  |  |  | L/D Max: | 96.0241 | at alpha= | -0.5 | deg
Re: | 250000 |  |  | Cd Min: | 0.06007 | at alpha= | -8.5 | deg
Mach: | 0.1 |  |  | Cl=0 at alpha= | -1.2741 | deg
|  |  |  | @ Cl=0.1, Cd= | 0.0043611
|  |  |  | @ Cl=0.4, Cd= | 0.010624
|  |  |  | @ Cl=0.6, Cd= | 0.010014
alpha (deg) | Cl | Cd | Cm | Cl/Cd
-8.5 | -0.7141 | 0.06007 | -0.035 | -11.8878
-8 | -0.6789 | 0.05323 | -0.0389 | -12.7541
-7.5 | -0.6443 | 0.05004 | -0.0395 | -12.8757
-7 | -0.5685 | 0.01617 | -0.0438 | -35.1577
-6.5 | -0.5217 | 0.01076 | -0.0432 | -48.4851
-6 | -0.4573 | 0.00749 | -0.0455 | -61.0547
-5.5 | -0.3903 | 0.00567 | -0.0481 | -68.836
-5 | -0.3279 | 0.00377 | -0.0502 | -86.9761
-4.5 | -0.2683 | 0.0026 | -0.0519 | -103.1923
-4 | -0.2161 | 0.00202 | -0.052 | -106.9802
-3.5 | -0.1752 | 0.00155 | -0.0497 | -113.0323
-3 | -0.1692 | 0.00085 | -0.0407 | -199.0588
-2.5 | -0.1228 | 0.00084 | -0.0382 | -146.1905
-2 | -0.0673 | 0.00083 | -0.0374 | -81.0843
-1.5 | -0.0211 | 0.00085 | -0.0349 | -24.8235
-1 | 0.0256 | 0.00084 | -0.0327 | 30.4762
-0.5 | 0.0797 | 0.00083 | -0.0323 | 96.0241
0 | 0.1365 | 0.01071 | -0.0334 | 12.7451
0.5 | 0.1932 | 0.01067 | -0.0335 | 18.1068
1 | 0.2514 | 0.01068 | -0.0341 | 23.5393
1.5 | 0.318 | 0.01069 | -0.0364 | 29.7474
2 | 0.3927 | 0.01064 | -0.0403 | 36.9079
2.5 | 0.4655 | 0.01048 | -0.0435 | 44.4179
3 | 0.5416 | 0.01012 | -0.0469 | 53.5178
3.5 | 0.6135 | 0.00999 | -0.0496 | 61.4114
4 | 0.6831 | 0.01013 | -0.0522 | 67.4334
4.5 | 0.7115 | 0.01386 | -0.0491 | 51.3348
5 | 0.7118 | 0.01489 | -0.0394 | 47.8039
5.5 | 0.7245 | 0.01595 | -0.0315 | 45.4232
6 | 0.7466 | 0.01709 | -0.0253 | 43.6864
6.5 | 0.7676 | 0.01876 | -0.0191 | 40.9168
7 | 0.8016 | 0.0211 | -0.0157 | 37.9905
7.5 | 0.8449 | 0.02278 | -0.0135 | 37.0896
8 | 0.8958 | 0.02577 | -0.0133 | 34.7614
8.5 | 0.942 | 0.02857 | -0.0118 | 32.9716
9 | 0.9823 | 0.03333 | -0.0105 | 29.4719
9.5 | 1.0037 | 0.03772 | -0.0052 | 26.6092
10 | 1.0097 | 0.04389 | 0.0013 | 23.0052
10.5 | 0.9966 | 0.05118 | 0.0089 | 19.4725

## 21. Re 250k Mach 0.25 (1)
BIGFOIL.COM POLAR EXPORT
NACA65A212
NACA65A212 |  |  |  | Cl Max: | 0.89 | at alpha= | 6 | deg
JavaFoil+Calcfoil stall+Eppler ext transition |  |  |  | L/D Max: | 55.014 | at alpha= | 2.5 | deg
Re: | 250000 |  |  | Cd Min: | 0.00864 | at alpha= | -1.5 | deg
Mach: | 0.25 |  |  | Cl=0 at alpha= | -1.621 | deg
|  |  |  | @ Cl=0.1, Cd= | 0.0086985
|  |  |  | @ Cl=0.4, Cd= | 0.0090407
|  |  |  | @ Cl=0.6, Cd= | 0.013676
alpha (deg) | Cl | Cd | Cm | Cl/Cd
-15 | -0.285 | 0.20894 | -0.006 | -1.365
-14.5 | -0.344 | 0.19891 | -0.006 | -1.73
-14 | -0.397 | 0.17791 | -0.007 | -2.234
-13.5 | -0.446 | 0.16449 | -0.007 | -2.71
-13 | -0.489 | 0.14378 | -0.007 | -3.404
-12.5 | -0.527 | 0.12872 | -0.007 | -4.097
-12 | -0.559 | 0.11615 | -0.008 | -4.817
-11.5 | -0.585 | 0.10314 | -0.008 | -5.669
-11 | -0.603 | 0.09505 | -0.008 | -6.342
-10.5 | -0.613 | 0.08555 | -0.009 | -7.17
-10 | -0.617 | 0.07809 | -0.009 | -7.897
-9.5 | -0.612 | 0.07264 | -0.009 | -8.431
-9 | -0.601 | 0.06709 | -0.01 | -8.961
-8.5 | -0.583 | 0.06106 | -0.01 | -9.551
-8 | -0.559 | 0.05675 | -0.011 | -9.857
-7.5 | -0.53 | 0.05264 | -0.011 | -10.073
-7 | -0.494 | 0.04885 | -0.012 | -10.124
-6.5 | -0.456 | 0.04586 | -0.013 | -9.952
-6 | -0.416 | 0.04249 | -0.015 | -9.8
-5.5 | -0.374 | 0.03946 | -0.017 | -9.483
-5 | -0.407 | 0.01278 | -0.033 | -31.853
-4.5 | -0.349 | 0.01233 | -0.034 | -28.351
-4 | -0.29 | 0.012 | -0.035 | -24.213
-3.5 | -0.23 | 0.0117 | -0.036 | -19.705
-3 | -0.17 | 0.01147 | -0.037 | -14.802
-2.5 | -0.108 | 0.01124 | -0.038 | -9.653
-2 | -0.047 | 0.01109 | -0.038 | -4.226
-1.5 | 0.015 | 0.00864 | -0.039 | 1.724
-1 | 0.077 | 0.00868 | -0.04 | 8.837
-0.5 | 0.139 | 0.00873 | -0.041 | 15.889
0 | 0.201 | 0.00873 | -0.042 | 22.982
0.5 | 0.263 | 0.00879 | -0.043 | 29.872
1 | 0.324 | 0.00894 | -0.044 | 36.302
1.5 | 0.386 | 0.00902 | -0.044 | 42.751
2 | 0.447 | 0.00911 | -0.045 | 49.032
2.5 | 0.508 | 0.00923 | -0.046 | 55.014
3 | 0.569 | 0.01345 | -0.047 | 42.258
3.5 | 0.628 | 0.01388 | -0.048 | 45.261
4 | 0.685 | 0.01383 | -0.048 | 49.543
4.5 | 0.74 | 0.01478 | -0.049 | 50.04
5 | 0.793 | 0.01535 | -0.05 | 51.657
5.5 | 0.844 | 0.01613 | -0.051 | 52.307
6 | 0.89 | 0.01681 | -0.051 | 52.952
6.5 | 0.766 | 0.04324 | -0.029 | 17.725
7 | 0.793 | 0.04794 | -0.026 | 16.533
7.5 | 0.817 | 0.05148 | -0.024 | 15.878
8 | 0.837 | 0.05565 | -0.023 | 15.035
8.5 | 0.85 | 0.06039 | -0.022 | 14.078
9 | 0.857 | 0.06667 | -0.022 | 12.851
9.5 | 0.856 | 0.07108 | -0.021 | 12.042
10 | 0.847 | 0.07864 | -0.02 | 10.768
10.5 | 0.83 | 0.0858 | -0.019 | 9.668
11 | 0.804 | 0.09417 | -0.019 | 8.541

## 22. Re 250k Mach 0.25 (2)
BIGFOIL.COM POLAR EXPORT
NACA65A212
NACA65A212 |  |  |  | Cl Max: | 0.9768 | at alpha= | 9.5 | deg
XFOIL ncrit=9 |  |  |  | L/D Max: | 66.6506 | at alpha= | 4 | deg
Re: | 250000 |  |  | Cd Min: | 0.23929 | at alpha= | -20 | deg
Mach: | 0.25 |  |  | Cl=0 at alpha= | -1.1661 | deg
|  |  |  | @ Cl=0.1, Cd= | 0.010988
|  |  |  | @ Cl=0.4, Cd= | 0.010861
|  |  |  | @ Cl=0.6, Cd= | 0.01017
alpha (deg) | Cl | Cd | Cm | Cl/Cd
-20 | -0.6638 | 0.23929 | 0.0218 | -2.774
-19.5 | -0.6492 | 0.23296 | 0.0158 | -2.7867
-19 | -0.6392 | 0.22653 | 0.0099 | -2.8217
-18.5 | -0.6156 | 0.21797 | 0.0094 | -2.8242
-18 | -0.5994 | 0.2113 | 0.0057 | -2.8367
-17.5 | -0.5832 | 0.20475 | 0.0022 | -2.8484
-17 | -0.573 | 0.19829 | -0.0037 | -2.8897
-16.5 | -0.5691 | 0.19208 | -0.01 | -2.9628
-16 | -0.5459 | 0.18224 | -0.0102 | -2.9955
-15.5 | -0.5287 | 0.17561 | -0.012 | -3.0106
-15 | -0.516 | 0.16869 | -0.0151 | -3.0589
-14.5 | -0.5159 | 0.16164 | -0.0221 | -3.1917
-14 | -0.5126 | 0.15363 | -0.0276 | -3.3366
-13.5 | -0.4975 | 0.14438 | -0.027 | -3.4458
-13 | -0.483 | 0.13787 | -0.0281 | -3.5033
-12.5 | -0.4755 | 0.13049 | -0.0307 | -3.644
-12 | -0.4797 | 0.12141 | -0.0372 | -3.9511
-11.5 | -0.487 | 0.11155 | -0.0447 | -4.3658
-11 | -0.4928 | 0.10085 | -0.047 | -4.8865
-10.5 | -0.4819 | 0.09545 | -0.0457 | -5.0487
-10 | -0.4869 | 0.08702 | -0.049 | -5.5953
-9.5 | -0.5098 | 0.07537 | -0.0565 | -6.764
-9 | -0.5603 | 0.06679 | -0.0581 | -8.389
-8.5 | -0.6284 | 0.06451 | -0.046 | -9.7411
-8 | -0.6544 | 0.05822 | -0.0426 | -11.2401
-7 | -0.6164 | 0.03606 | -0.0444 | -17.0937
-6.5 | -0.5682 | 0.02872 | -0.0443 | -19.7841
-6 | -0.5151 | 0.0242 | -0.0437 | -21.2851
-5.5 | -0.4399 | 0.0212 | -0.0472 | -20.75
-5 | -0.3802 | 0.01856 | -0.0478 | -20.4849
-4.5 | -0.3061 | 0.01642 | -0.0514 | -18.6419
-4 | -0.254 | 0.01505 | -0.0507 | -16.8771
-3.5 | -0.1975 | 0.01396 | -0.0508 | -14.1476
-3 | -0.19 | 0.0112 | -0.0417 | -16.9643
-2.5 | -0.1355 | 0.0109 | -0.04 | -12.4312
-2 | -0.0908 | 0.01103 | -0.0362 | -8.2321
-1.5 | -0.0402 | 0.01114 | -0.0338 | -3.6086
-1 | 0.02 | 0.01109 | -0.0336 | 1.8034
-0.5 | 0.0763 | 0.01101 | -0.033 | 6.9301
0 | 0.1299 | 0.01096 | -0.0322 | 11.8522
0.5 | 0.1887 | 0.0109 | -0.0324 | 17.3119
1 | 0.256 | 0.01082 | -0.0344 | 23.6599
1.5 | 0.3182 | 0.01088 | -0.0354 | 29.2463
2 | 0.3889 | 0.0109 | -0.0381 | 35.6789
2.5 | 0.4686 | 0.01062 | -0.0421 | 44.1243
3 | 0.5445 | 0.01028 | -0.0449 | 52.9669
3.5 | 0.6202 | 0.01013 | -0.0478 | 61.2241
4 | 0.6905 | 0.01036 | -0.0498 | 66.6506
4.5 | 0.7149 | 0.01467 | -0.0463 | 48.7321
5 | 0.7121 | 0.01535 | -0.0354 | 46.3909
5.5 | 0.7232 | 0.01652 | -0.0268 | 43.7772
6 | 0.7405 | 0.01781 | -0.0193 | 41.5778
6.5 | 0.7647 | 0.01955 | -0.0132 | 39.1151
7 | 0.8051 | 0.02196 | -0.0105 | 36.6621
7.5 | 0.8567 | 0.02431 | -0.0095 | 35.2406
8 | 0.913 | 0.02823 | -0.0093 | 32.3415
8.5 | 0.9517 | 0.0315 | -0.0063 | 30.2127
9 | 0.9749 | 0.03723 | -0.0022 | 26.1859
9.5 | 0.9768 | 0.04255 | 0.0054 | 22.9565
10 | 0.9612 | 0.04821 | 0.0139 | 19.9378
10.5 | 0.9349 | 0.05483 | 0.0207 | 17.0509
11 | 0.8685 | 0.06616 | 0.0258 | 13.1273
11.5 | 0.8244 | 0.07674 | 0.0242 | 10.7428
12 | 0.7478 | 0.10077 | 0.0107 | 7.4209
12.5 | 0.7309 | 0.11529 | 0.0025 | 6.3397
13 | 0.7291 | 0.12399 | 0.0035 | 5.8803
13.5 | 0.7156 | 0.13957 | -0.0065 | 5.1272
14 | 0.7062 | 0.15301 | -0.0171 | 4.6154
14.5 | 0.7081 | 0.16321 | -0.0231 | 4.3386

## 23. Re 250k Mach 0.50 (1)
BIGFOIL.COM POLAR EXPORT
NACA65A212
NACA65A212 |  |  |  | Cl Max: | 1.164 | at alpha= | 20 | deg
JavaFoil+Calcfoil stall+Eppler ext transition |  |  |  | L/D Max: | 51.215 | at alpha= | 2 | deg
Re: | 250000 |  |  | Cd Min: | 0.00907 | at alpha= | -1 | deg
Mach: | 0.5 |  |  | Cl=0 at alpha= | -1.6232 | deg
|  |  |  | @ Cl=0.1, Cd= | 0.0090842
|  |  |  | @ Cl=0.4, Cd= | 0.0094953
|  |  |  | @ Cl=0.6, Cd= | 0.014317
alpha (deg) | Cl | Cd | Cm | Cl/Cd
-20 | -1.001 | 0.2636 | -0.006 | -3.797
-19.5 | -0.972 | 0.25258 | -0.006 | -3.848
-19 | -0.945 | 0.24892 | -0.006 | -3.798
-18.5 | -0.919 | 0.24235 | -0.007 | -3.792
-18 | -0.893 | 0.24189 | -0.007 | -3.691
-17.5 | -0.866 | 0.23626 | -0.008 | -3.667
-17 | -0.84 | 0.23322 | -0.008 | -3.602
-16.5 | -0.813 | 0.22326 | -0.008 | -3.641
-16 | -0.785 | 0.20927 | -0.009 | -3.751
-15.5 | -0.758 | 0.19446 | -0.009 | -3.899
-15 | -0.731 | 0.1989 | -0.009 | -3.677
-14.5 | -0.705 | 0.18414 | -0.01 | -3.827
-14 | -0.678 | 0.18009 | -0.01 | -3.765
-13.5 | -0.651 | 0.1773 | -0.011 | -3.672
-13 | -0.623 | 0.1696 | -0.01 | -3.672
-12.5 | -0.596 | 0.1601 | -0.011 | -3.721
-12 | -0.569 | 0.16453 | -0.011 | -3.456
-11.5 | -0.542 | 0.16111 | -0.012 | -3.362
-11 | -0.514 | 0.15808 | -0.012 | -3.255
-10.5 | -0.487 | 0.13684 | -0.012 | -3.556
-10 | -0.459 | 0.13233 | -0.012 | -3.471
-9.5 | -0.432 | 0.124 | -0.012 | -3.485
-9 | -0.405 | 0.12118 | -0.012 | -3.341
-8.5 | -0.377 | 0.11239 | -0.011 | -3.355
-8 | -0.35 | 0.10519 | -0.012 | -3.326
-7.5 | -0.323 | 0.10124 | -0.012 | -3.186
-7 | -0.412 | 0.06611 | -0.012 | -6.229
-6.5 | -0.449 | 0.05389 | -0.012 | -8.328
-6 | -0.432 | 0.04759 | -0.013 | -9.077
-5.5 | -0.398 | 0.04344 | -0.014 | -9.173
-5 | -0.358 | 0.03987 | -0.018 | -8.967
-4.5 | -0.312 | 0.03607 | -0.021 | -8.65
-4 | -0.322 | 0.01292 | -0.039 | -24.91
-3.5 | -0.256 | 0.01248 | -0.04 | -20.536
-3 | -0.189 | 0.01211 | -0.041 | -15.627
-2.5 | -0.121 | 0.01178 | -0.042 | -10.285
-2 | -0.052 | 0.01159 | -0.043 | -4.517
-1.5 | 0.017 | 0.01146 | -0.044 | 1.453
-1 | 0.086 | 0.00907 | -0.045 | 9.46
-0.5 | 0.155 | 0.00914 | -0.046 | 16.97
0 | 0.224 | 0.00918 | -0.047 | 24.446
0.5 | 0.294 | 0.00927 | -0.048 | 31.672
1 | 0.363 | 0.00943 | -0.049 | 38.444
1.5 | 0.431 | 0.00955 | -0.05 | 45.129
2 | 0.499 | 0.00975 | -0.051 | 51.215
2.5 | 0.564 | 0.01404 | -0.051 | 40.145
3 | 0.629 | 0.01454 | -0.052 | 43.224
3.5 | 0.692 | 0.01512 | -0.053 | 45.779
4 | 0.754 | 0.01582 | -0.054 | 47.638
4.5 | 0.812 | 0.01657 | -0.054 | 48.992
5 | 0.706 | 0.04284 | -0.025 | 16.492
5.5 | 0.746 | 0.04135 | -0.029 | 18.05
6 | 0.763 | 0.04573 | -0.023 | 16.691
6.5 | 0.757 | 0.05131 | -0.023 | 14.754
7 | 0.65 | 0.06376 | -0.019 | 10.196
7.5 | 0.498 | 0.09185 | -0.02 | 5.418
8 | 0.525 | 0.10753 | -0.023 | 4.882
8.5 | 0.552 | 0.11058 | -0.023 | 4.991
9 | 0.58 | 0.12149 | -0.027 | 4.77
9.5 | 0.606 | 0.1267 | -0.027 | 4.786
10 | 0.633 | 0.13018 | -0.027 | 4.864
10.5 | 0.661 | 0.14508 | -0.03 | 4.555
11 | 0.688 | 0.1591 | -0.031 | 4.322
11.5 | 0.714 | 0.16228 | -0.031 | 4.402
12 | 0.741 | 0.16561 | -0.031 | 4.473
12.5 | 0.768 | 0.16632 | -0.032 | 4.615
13 | 0.796 | 0.1853 | -0.035 | 4.293
13.5 | 0.822 | 0.18893 | -0.035 | 4.351
14 | 0.848 | 0.19287 | -0.036 | 4.398
14.5 | 0.874 | 0.19677 | -0.036 | 4.444
15 | 0.901 | 0.20349 | -0.037 | 4.426
15.5 | 0.929 | 0.21328 | -0.039 | 4.355
16 | 0.955 | 0.22669 | -0.04 | 4.213
16.5 | 0.981 | 0.22964 | -0.04 | 4.272
17 | 1.007 | 0.23392 | -0.041 | 4.304
17.5 | 1.033 | 0.23011 | -0.041 | 4.489
18 | 1.059 | 0.23361 | -0.042 | 4.533
18.5 | 1.087 | 0.24713 | -0.044 | 4.4
19 | 1.113 | 0.25454 | -0.045 | 4.373
19.5 | 1.138 | 0.26787 | -0.045 | 4.25
20 | 1.164 | 0.27262 | -0.046 | 4.271

## 24. Re 250k Mach 0.50 (2)
BIGFOIL.COM POLAR EXPORT
NACA65A212
NACA65A212 |  |  |  | Cl Max: | 0.921 | at alpha= | 20 | deg
XFOIL ncrit=9 |  |  |  | L/D Max: | 52.4923 | at alpha= | 4 | deg
Re: | 250000 |  |  | Cd Min: | 0.27546 | at alpha= | 20 | deg
Mach: | 0.5 |  |  | Cl=0 at alpha= | -1.1208 | deg
|  |  |  | @ Cl=0.1, Cd= | 0.012004
|  |  |  | @ Cl=0.4, Cd= | 0.01195
|  |  |  | @ Cl=0.6, Cd= | 0.011679
alpha (deg) | Cl | Cd | Cm | Cl/Cd
-20 | -0.7143 | 0.26135 | 0.0236 | -2.7331
-19.5 | -0.6909 | 0.25094 | 0.0204 | -2.7532
-19 | -0.6689 | 0.24279 | 0.0169 | -2.7551
-18.5 | -0.6481 | 0.23502 | 0.0124 | -2.7576
-18 | -0.6276 | 0.22725 | 0.0078 | -2.7617
-17.5 | -0.6161 | 0.22187 | -0.0003 | -2.7769
-17 | -0.5937 | 0.21169 | -0.0034 | -2.8046
-16.5 | -0.5703 | 0.20308 | -0.0054 | -2.8083
-16 | -0.5512 | 0.19556 | -0.009 | -2.8186
-15.5 | -0.5341 | 0.18782 | -0.0135 | -2.8437
-15 | -0.5302 | 0.18227 | -0.0211 | -2.9089
-14.5 | -0.5077 | 0.17179 | -0.0226 | -2.9554
-14 | -0.4873 | 0.16399 | -0.0242 | -2.9715
-13.5 | -0.4722 | 0.15652 | -0.0271 | -3.0169
-13 | -0.4616 | 0.149 | -0.0312 | -3.098
-12.5 | -0.463 | 0.14168 | -0.0382 | -3.2679
-12 | -0.4468 | 0.1324 | -0.0381 | -3.3746
-11.5 | -0.4334 | 0.12529 | -0.0393 | -3.4592
-11 | -0.4265 | 0.11778 | -0.0419 | -3.6212
-10.5 | -0.4365 | 0.1091 | -0.0497 | -4.0009
-9.5 | -0.4375 | 0.09221 | -0.0523 | -4.7446
-9 | -0.4381 | 0.08619 | -0.0511 | -5.083
-7.5 | -0.5532 | 0.05612 | -0.0641 | -9.8574
-7 | -0.5437 | 0.04762 | -0.0677 | -11.4175
-6.5 | -0.5285 | 0.03887 | -0.0696 | -13.5966
-6 | -0.4993 | 0.0317 | -0.0684 | -15.7508
-5.5 | -0.4532 | 0.02621 | -0.0663 | -17.2911
-5 | -0.3836 | 0.02224 | -0.0666 | -17.2482
-4.5 | -0.3032 | 0.01886 | -0.069 | -16.0764
-4 | -0.2446 | 0.01666 | -0.0673 | -14.6819
-3.5 | -0.1938 | 0.01523 | -0.0642 | -12.7249
-3 | -0.1466 | 0.01408 | -0.0605 | -10.4119
-2.5 | -0.1505 | 0.01161 | -0.0476 | -12.963
-2 | -0.104 | 0.01163 | -0.042 | -8.9424
-1.5 | -0.0405 | 0.0118 | -0.0397 | -3.4322
-1 | 0.0129 | 0.01195 | -0.0363 | 1.0795
-0.5 | 0.0667 | 0.01203 | -0.0334 | 5.5445
0 | 0.1295 | 0.01198 | -0.0328 | 10.8097
0.5 | 0.201 | 0.01183 | -0.0339 | 16.9907
1 | 0.259 | 0.01189 | -0.0326 | 21.783
1.5 | 0.322 | 0.01198 | -0.0322 | 26.8781
2 | 0.3925 | 0.01199 | -0.033 | 32.7356
2.5 | 0.4789 | 0.01153 | -0.0358 | 41.5351
3 | 0.5631 | 0.01109 | -0.0379 | 50.7755
4 | 0.6803 | 0.01296 | -0.0333 | 52.4923
4.5 | 0.6931 | 0.01597 | -0.0268 | 43.4001
5 | 0.6882 | 0.01702 | -0.0142 | 40.4348
5.5 | 0.701 | 0.01888 | -0.0053 | 37.1292
6 | 0.7263 | 0.02132 | 0.0014 | 34.0666
6.5 | 0.775 | 0.02372 | 0.0053 | 32.6728
7 | 0.8357 | 0.02761 | 0.0077 | 30.268
7.5 | 0.8698 | 0.03202 | 0.0128 | 27.1643
8 | 0.8704 | 0.03747 | 0.02 | 23.2293
8.5 | 0.8566 | 0.04338 | 0.0266 | 19.7464
9 | 0.8314 | 0.05046 | 0.0308 | 16.4764
9.5 | 0.7981 | 0.05922 | 0.0314 | 13.4769
10 | 0.765 | 0.06956 | 0.028 | 10.9977
10.5 | 0.7297 | 0.08289 | 0.0202 | 8.8032
11 | 0.7056 | 0.09764 | 0.0111 | 7.2265
11.5 | 0.6955 | 0.11052 | 0.0047 | 6.293
12 | 0.6904 | 0.1227 | -0.0009 | 5.6267
12.5 | 0.6779 | 0.14122 | -0.012 | 4.8003
13 | 0.6852 | 0.1509 | -0.0166 | 4.5408
13.5 | 0.6983 | 0.15949 | -0.0198 | 4.3783
14 | 0.718 | 0.16759 | -0.021 | 4.2843
14.5 | 0.7319 | 0.17834 | -0.0244 | 4.104
15 | 0.7327 | 0.18809 | -0.0348 | 3.8955
15.5 | 0.7486 | 0.19663 | -0.0397 | 3.8072
16 | 0.7704 | 0.20456 | -0.0423 | 3.7661
16.5 | 0.7959 | 0.21566 | -0.0435 | 3.6905
17 | 0.8089 | 0.22413 | -0.0505 | 3.6091
17.5 | 0.8202 | 0.23212 | -0.0594 | 3.5335
18 | 0.8402 | 0.24053 | -0.0643 | 3.4931
18.5 | 0.8687 | 0.2505 | -0.0647 | 3.4679
19 | 0.8867 | 0.25987 | -0.0704 | 3.4121
19.5 | 0.9004 | 0.26687 | -0.0795 | 3.3739
20 | 0.921 | 0.27546 | -0.0853 | 3.3435

## 25. Re 500k Mach 0.00 (1)
BIGFOIL.COM POLAR EXPORT
NACA65A212
NACA65A212 |  |  |  | Cl Max: | 1.026 | at alpha= | 8 | deg
JavaFoil+Calcfoil stall+Eppler ext transition |  |  |  | L/D Max: | 68.763 | at alpha= | 2.5 | deg
Re: | 500000 |  |  | Cd Min: | 0.00675 | at alpha= | -1.5 | deg
Mach: | 0 |  |  | Cl=0 at alpha= | -1.6186 | deg
|  |  |  | @ Cl=0.1, Cd= | 0.0068087
|  |  |  | @ Cl=0.4, Cd= | 0.007047
|  |  |  | @ Cl=0.6, Cd= | 0.011538
alpha (deg) | Cl | Cd | Cm | Cl/Cd
-17 | -0.567 | 0.17472 | -0.005 | -3.244
-16.5 | -0.586 | 0.16659 | -0.005 | -3.517
-16 | -0.604 | 0.15037 | -0.005 | -4.018
-15.5 | -0.622 | 0.14562 | -0.006 | -4.268
-15 | -0.638 | 0.13363 | -0.006 | -4.773
-14.5 | -0.652 | 0.12602 | -0.006 | -5.177
-14 | -0.665 | 0.11605 | -0.007 | -5.731
-13.5 | -0.675 | 0.1087 | -0.007 | -6.214
-13 | -0.683 | 0.10357 | -0.007 | -6.596
-12.5 | -0.688 | 0.09594 | -0.008 | -7.169
-12 | -0.689 | 0.08752 | -0.008 | -7.873
-11.5 | -0.687 | 0.08336 | -0.008 | -8.237
-11 | -0.68 | 0.07763 | -0.009 | -8.763
-10.5 | -0.67 | 0.07206 | -0.009 | -9.296
-10 | -0.655 | 0.06693 | -0.009 | -9.792
-9.5 | -0.637 | 0.0629 | -0.01 | -10.125
-9 | -0.614 | 0.05913 | -0.01 | -10.388
-8.5 | -0.588 | 0.0554 | -0.011 | -10.608
-8 | -0.558 | 0.05159 | -0.012 | -10.825
-7.5 | -0.526 | 0.04803 | -0.014 | -10.957
-7 | -0.49 | 0.04421 | -0.015 | -11.079
-6.5 | -0.556 | 0.01171 | -0.03 | -47.526
-6 | -0.505 | 0.01137 | -0.031 | -44.37
-5.5 | -0.451 | 0.011 | -0.031 | -41.002
-5 | -0.396 | 0.01067 | -0.032 | -37.101
-4.5 | -0.339 | 0.0103 | -0.033 | -32.938
-4 | -0.282 | 0.01002 | -0.034 | -28.114
-3.5 | -0.223 | 0.00977 | -0.035 | -22.855
-3 | -0.164 | 0.00958 | -0.035 | -17.163
-2.5 | -0.105 | 0.00938 | -0.036 | -11.205
-2 | -0.045 | 0.00922 | -0.037 | -4.924
-1.5 | 0.014 | 0.00675 | -0.038 | 2.137
-1 | 0.074 | 0.0068 | -0.039 | 10.934
-0.5 | 0.134 | 0.00682 | -0.04 | 19.702
0 | 0.194 | 0.00687 | -0.04 | 28.288
0.5 | 0.254 | 0.00691 | -0.041 | 36.781
1 | 0.314 | 0.00698 | -0.042 | 44.998
1.5 | 0.373 | 0.00702 | -0.043 | 53.156
2 | 0.433 | 0.00708 | -0.044 | 61.153
2.5 | 0.492 | 0.00715 | -0.045 | 68.763
3 | 0.551 | 0.0112 | -0.045 | 49.194
3.5 | 0.609 | 0.0116 | -0.046 | 52.503
4 | 0.666 | 0.01197 | -0.047 | 55.626
4.5 | 0.722 | 0.01247 | -0.048 | 57.91
5 | 0.777 | 0.01298 | -0.049 | 59.858
5.5 | 0.827 | 0.01298 | -0.049 | 63.752
6 | 0.874 | 0.014 | -0.05 | 62.427
6.5 | 0.918 | 0.0146 | -0.051 | 62.848
7 | 0.958 | 0.01518 | -0.051 | 63.131
7.5 | 0.995 | 0.0159 | -0.052 | 62.557
8 | 1.026 | 0.01634 | -0.053 | 62.816
8.5 | 0.865 | 0.05309 | -0.029 | 16.288
9 | 0.882 | 0.05816 | -0.027 | 15.158
9.5 | 0.896 | 0.06235 | -0.027 | 14.366
10 | 0.903 | 0.06758 | -0.024 | 13.368
10.5 | 0.908 | 0.07272 | -0.023 | 12.492
11 | 0.91 | 0.07776 | -0.023 | 11.698
11.5 | 0.907 | 0.08103 | -0.023 | 11.188
12 | 0.899 | 0.08734 | -0.022 | 10.296
12.5 | 0.889 | 0.09559 | -0.022 | 9.295
13 | 0.875 | 0.10164 | -0.022 | 8.607

## 26. Re 500k Mach 0.00 (2)
BIGFOIL.COM POLAR EXPORT
NACA65A212
NACA65A212 |  |  |  | Cl Max: | 1.114 | at alpha= | 12 | deg
XFOIL ncrit=9 |  |  |  | L/D Max: | 80.2282 | at alpha= | 4 | deg
Re: | 500000 |  |  | Cd Min: | 0.19761 | at alpha= | 17 | deg
Mach: | 0 |  |  | Cl=0 at alpha= | -1.6019 | deg
|  |  |  | @ Cl=0.1, Cd= | 0.0069818
|  |  |  | @ Cl=0.4, Cd= | 0.0068487
|  |  |  | @ Cl=0.6, Cd= | 0.0076651
alpha (deg) | Cl | Cd | Cm | Cl/Cd
-9 | -0.7119 | 0.03613 | -0.0519 | -19.7038
-8.5 | -0.6793 | 0.0276 | -0.0518 | -24.6123
-8 | -0.6316 | 0.02335 | -0.0521 | -27.0493
-7.5 | -0.5741 | 0.0184 | -0.0542 | -31.2011
-7 | -0.5027 | 0.01684 | -0.0586 | -29.8515
-6.5 | -0.4424 | 0.01535 | -0.0602 | -28.8208
-6 | -0.377 | 0.01337 | -0.0634 | -28.1975
-5.5 | -0.3247 | 0.01256 | -0.0631 | -25.8519
-5 | -0.2752 | 0.01181 | -0.0623 | -23.3023
-4.5 | -0.2299 | 0.01099 | -0.0605 | -20.919
-4 | -0.1829 | 0.01036 | -0.059 | -17.6544
-3.5 | -0.1348 | 0.0098 | -0.0576 | -13.7551
-3 | -0.1239 | 0.00749 | -0.0494 | -16.5421
-2.5 | -0.0824 | 0.0071 | -0.0462 | -11.6056
-2 | -0.0371 | 0.007 | -0.0438 | -5.3
-1.5 | 0.0095 | 0.00699 | -0.0416 | 1.3591
-1 | 0.058 | 0.00699 | -0.0398 | 8.2976
-0.5 | 0.1091 | 0.00698 | -0.0387 | 15.6304
0 | 0.161 | 0.00696 | -0.0377 | 23.1322
0.5 | 0.2141 | 0.00693 | -0.0372 | 30.8947
1 | 0.2657 | 0.00691 | -0.0364 | 38.4515
1.5 | 0.3175 | 0.00689 | -0.0355 | 46.0813
2 | 0.3692 | 0.00688 | -0.0345 | 53.6628
2.5 | 0.4184 | 0.00683 | -0.0329 | 61.2592
3 | 0.4692 | 0.00686 | -0.0317 | 68.3965
3.5 | 0.531 | 0.007 | -0.0331 | 75.8571
4 | 0.5977 | 0.00745 | -0.0358 | 80.2282
4.5 | 0.6363 | 0.01106 | -0.0351 | 57.5316
5 | 0.7019 | 0.01244 | -0.0383 | 56.4228
5.5 | 0.7657 | 0.0134 | -0.0411 | 57.1418
6 | 0.7865 | 0.0141 | -0.0346 | 55.7801
6.5 | 0.8107 | 0.01516 | -0.0289 | 53.4763
7 | 0.8435 | 0.01592 | -0.0248 | 52.9837
7.5 | 0.8656 | 0.01736 | -0.019 | 49.8618
8 | 0.9024 | 0.01801 | -0.0158 | 50.1055
8.5 | 0.9304 | 0.01969 | -0.0117 | 47.2524
9 | 0.9649 | 0.02107 | -0.0087 | 45.795
9.5 | 0.9982 | 0.02255 | -0.0058 | 44.2661
10 | 1.0333 | 0.02586 | -0.0035 | 39.9575
10.5 | 1.0662 | 0.02857 | -0.0008 | 37.3189
11 | 1.0914 | 0.03209 | 0.0026 | 34.0106
11.5 | 1.1099 | 0.03368 | 0.0063 | 32.9543
12 | 1.114 | 0.03875 | 0.011 | 28.7484
12.5 | 1.1097 | 0.04343 | 0.0152 | 25.5515
13 | 1.0851 | 0.05049 | 0.019 | 21.4914
13.5 | 1.0483 | 0.05939 | 0.0207 | 17.6511
14 | 0.7413 | 0.14037 | -0.0165 | 5.281
14.5 | 0.7403 | 0.1507 | -0.0212 | 4.9124
15 | 0.7533 | 0.15525 | -0.0224 | 4.8522
15.5 | 0.7465 | 0.16785 | -0.0273 | 4.4474
16 | 0.7469 | 0.18167 | -0.036 | 4.1113
16.5 | 0.7561 | 0.19009 | -0.0405 | 3.9776
17 | 0.7675 | 0.19761 | -0.0443 | 3.8839

## 27. Re 500k Mach 0.10 (1)
BIGFOIL.COM POLAR EXPORT
NACA65A212
NACA65A212 |  |  |  | Cl Max: | 1.027 | at alpha= | 8 | deg
JavaFoil+Calcfoil stall+Eppler ext transition |  |  |  | L/D Max: | 68.974 | at alpha= | 2.5 | deg
Re: | 500000 |  |  | Cd Min: | 0.00676 | at alpha= | -1.5 | deg
Mach: | 0.1 |  |  | Cl=0 at alpha= | -1.6229 | deg
|  |  |  | @ Cl=0.1, Cd= | 0.0068183
|  |  |  | @ Cl=0.4, Cd= | 0.0070608
|  |  |  | @ Cl=0.6, Cd= | 0.011561
alpha (deg) | Cl | Cd | Cm | Cl/Cd
-17 | -0.521 | 0.18745 | -0.005 | -2.777
-16.5 | -0.542 | 0.17199 | -0.005 | -3.154
-16 | -0.564 | 0.15609 | -0.005 | -3.613
-15.5 | -0.585 | 0.14809 | -0.006 | -3.949
-15 | -0.604 | 0.13878 | -0.006 | -4.355
-14.5 | -0.623 | 0.12599 | -0.006 | -4.941
-14 | -0.639 | 0.11942 | -0.007 | -5.349
-13.5 | -0.653 | 0.10906 | -0.007 | -5.984
-13 | -0.664 | 0.10562 | -0.007 | -6.284
-12.5 | -0.672 | 0.09632 | -0.008 | -6.973
-12 | -0.676 | 0.08983 | -0.008 | -7.524
-11.5 | -0.676 | 0.0854 | -0.008 | -7.918
-11 | -0.672 | 0.07898 | -0.008 | -8.511
-10.5 | -0.664 | 0.07306 | -0.009 | -9.092
-10 | -0.652 | 0.06765 | -0.009 | -9.632
-9.5 | -0.635 | 0.06335 | -0.01 | -10.018
-9 | -0.613 | 0.05959 | -0.01 | -10.292
-8.5 | -0.588 | 0.05569 | -0.011 | -10.554
-8 | -0.559 | 0.05183 | -0.012 | -10.782
-7.5 | -0.527 | 0.04837 | -0.013 | -10.899
-7 | -0.491 | 0.04421 | -0.015 | -11.114
-6.5 | -0.558 | 0.01173 | -0.03 | -47.604
-6 | -0.507 | 0.01145 | -0.031 | -44.232
-5.5 | -0.453 | 0.01107 | -0.032 | -40.895
-5 | -0.397 | 0.01072 | -0.032 | -37.072
-4.5 | -0.341 | 0.01033 | -0.033 | -32.987
-4 | -0.283 | 0.01004 | -0.034 | -28.192
-3.5 | -0.224 | 0.00979 | -0.035 | -22.935
-3 | -0.165 | 0.00959 | -0.036 | -17.228
-2.5 | -0.106 | 0.00943 | -0.037 | -11.193
-2 | -0.046 | 0.00925 | -0.037 | -4.931
-1.5 | 0.015 | 0.00676 | -0.038 | 2.145
-1 | 0.075 | 0.00681 | -0.039 | 10.965
-0.5 | 0.135 | 0.00683 | -0.04 | 19.775
0 | 0.195 | 0.00687 | -0.041 | 28.406
0.5 | 0.255 | 0.00692 | -0.042 | 36.94
1 | 0.316 | 0.00699 | -0.042 | 45.187
1.5 | 0.375 | 0.00704 | -0.043 | 53.333
2 | 0.435 | 0.00709 | -0.044 | 61.355
2.5 | 0.494 | 0.00717 | -0.045 | 68.974
3 | 0.553 | 0.01129 | -0.046 | 49.018
3.5 | 0.612 | 0.01163 | -0.046 | 52.612
4 | 0.669 | 0.01202 | -0.047 | 55.691
4.5 | 0.726 | 0.01252 | -0.048 | 57.97
5 | 0.781 | 0.01303 | -0.049 | 59.882
5.5 | 0.831 | 0.01307 | -0.05 | 63.58
6 | 0.877 | 0.01409 | -0.05 | 62.262
6.5 | 0.921 | 0.01469 | -0.051 | 62.654
7 | 0.961 | 0.01528 | -0.052 | 62.855
7.5 | 0.996 | 0.016 | -0.052 | 62.257
8 | 1.027 | 0.01641 | -0.053 | 62.584
8.5 | 0.866 | 0.05276 | -0.03 | 16.421
9 | 0.881 | 0.0582 | -0.028 | 15.131
9.5 | 0.892 | 0.06275 | -0.027 | 14.217
10 | 0.898 | 0.06781 | -0.025 | 13.247
10.5 | 0.901 | 0.07282 | -0.024 | 12.37
11 | 0.899 | 0.07817 | -0.023 | 11.497
11.5 | 0.893 | 0.08372 | -0.023 | 10.665
12 | 0.882 | 0.0897 | -0.023 | 9.837
12.5 | 0.868 | 0.09679 | -0.022 | 8.965
13 | 0.85 | 0.10322 | -0.022 | 8.236

## 28. Re 500k Mach 0.10 (2)
BIGFOIL.COM POLAR EXPORT
NACA65A212
NACA65A212 |  |  |  | Cl Max: | 1.1011 | at alpha= | 11.5 | deg
XFOIL ncrit=9 |  |  |  | L/D Max: | 79.76 | at alpha= | 4 | deg
Re: | 500000 |  |  | Cd Min: | 0.12036 | at alpha= | 14 | deg
Mach: | 0.1 |  |  | Cl=0 at alpha= | -99 | deg
|  |  |  | @ Cl=0.1, Cd= | 0.00698
|  |  |  | @ Cl=0.4, Cd= | 0.0068764
|  |  |  | @ Cl=0.6, Cd= | 0.0076721
alpha (deg) | Cl | Cd | Cm | Cl/Cd
0 | 0.1613 | 0.00698 | -0.0378 | 23.1089
0.5 | 0.2155 | 0.00696 | -0.0375 | 30.9626
1 | 0.2674 | 0.00694 | -0.0366 | 38.5303
1.5 | 0.3194 | 0.00692 | -0.0357 | 46.1561
2 | 0.3708 | 0.0069 | -0.0346 | 53.7391
2.5 | 0.4202 | 0.00686 | -0.0329 | 61.2536
3 | 0.4713 | 0.00688 | -0.0317 | 68.5029
3.5 | 0.5324 | 0.00702 | -0.0328 | 75.8405
4 | 0.5982 | 0.0075 | -0.0352 | 79.76
4.5 | 0.6369 | 0.0112 | -0.0346 | 56.8661
5 | 0.7036 | 0.01253 | -0.0379 | 56.1532
5.5 | 0.7653 | 0.0135 | -0.0402 | 56.6889
6 | 0.7871 | 0.01418 | -0.0338 | 55.5078
6.5 | 0.8077 | 0.01549 | -0.0273 | 52.1433
7 | 0.8429 | 0.01605 | -0.0235 | 52.5171
7.5 | 0.8659 | 0.01749 | -0.0178 | 49.5083
8 | 0.9024 | 0.01821 | -0.0146 | 49.5552
8.5 | 0.9311 | 0.01995 | -0.0105 | 46.6717
9 | 0.9659 | 0.02146 | -0.0075 | 45.0093
9.5 | 0.9991 | 0.02309 | -0.0045 | 43.2698
10 | 1.035 | 0.02657 | -0.0022 | 38.9537
10.5 | 1.0662 | 0.02981 | 0.0008 | 35.7665
11 | 1.0856 | 0.03378 | 0.0049 | 32.1374
11.5 | 1.1011 | 0.03556 | 0.0088 | 30.9646
12 | 1.0909 | 0.04218 | 0.0143 | 25.863
12.5 | 1.0743 | 0.04806 | 0.0185 | 22.3533
13 | 1.0567 | 0.05401 | 0.0207 | 19.5649
13.5 | 1.01 | 0.06489 | 0.0206 | 15.5648
14 | 0.7974 | 0.12036 | -0.0075 | 6.6251

## 29. Re 500k Mach 0.25 (1)
BIGFOIL.COM POLAR EXPORT
NACA65A212
NACA65A212 |  |  |  | Cl Max: | 1.003 | at alpha= | 7.5 | deg
JavaFoil+Calcfoil stall+Eppler ext transition |  |  |  | L/D Max: | 69.829 | at alpha= | 2.5 | deg
Re: | 500000 |  |  | Cd Min: | 0.00684 | at alpha= | -1.5 | deg
Mach: | 0.25 |  |  | Cl=0 at alpha= | -1.621 | deg
|  |  |  | @ Cl=0.1, Cd= | 0.0068911
|  |  |  | @ Cl=0.4, Cd= | 0.0071084
|  |  |  | @ Cl=0.6, Cd= | 0.011724
alpha (deg) | Cl | Cd | Cm | Cl/Cd
-15 | -0.285 | 0.18025 | -0.007 | -1.583
-14.5 | -0.344 | 0.1684 | -0.007 | -2.045
-14 | -0.398 | 0.14757 | -0.007 | -2.694
-13.5 | -0.446 | 0.13935 | -0.007 | -3.201
-13 | -0.49 | 0.12347 | -0.007 | -3.965
-12.5 | -0.528 | 0.11159 | -0.008 | -4.728
-12 | -0.56 | 0.10295 | -0.008 | -5.436
-11.5 | -0.585 | 0.09357 | -0.008 | -6.251
-11 | -0.603 | 0.08649 | -0.009 | -6.973
-10.5 | -0.614 | 0.07771 | -0.009 | -7.896
-10 | -0.617 | 0.07131 | -0.009 | -8.649
-9.5 | -0.613 | 0.06662 | -0.01 | -9.194
-9 | -0.601 | 0.06199 | -0.01 | -9.7
-8.5 | -0.583 | 0.05736 | -0.011 | -10.171
-8 | -0.56 | 0.05285 | -0.011 | -10.588
-7.5 | -0.531 | 0.04958 | -0.012 | -10.707
-7 | -0.497 | 0.04585 | -0.014 | -10.833
-6.5 | -0.459 | 0.04233 | -0.016 | -10.849
-6 | -0.517 | 0.01173 | -0.032 | -44.068
-5.5 | -0.463 | 0.01131 | -0.032 | -40.939
-5 | -0.407 | 0.01096 | -0.033 | -37.148
-4.5 | -0.349 | 0.01054 | -0.034 | -33.17
-4 | -0.29 | 0.01018 | -0.035 | -28.53
-3.5 | -0.23 | 0.00992 | -0.036 | -23.241
-3 | -0.17 | 0.0097 | -0.037 | -17.497
-2.5 | -0.108 | 0.0095 | -0.038 | -11.418
-2 | -0.047 | 0.00936 | -0.038 | -5.006
-1.5 | 0.015 | 0.00684 | -0.039 | 2.177
-1 | 0.077 | 0.00688 | -0.04 | 11.159
-0.5 | 0.139 | 0.00691 | -0.041 | 20.079
0 | 0.201 | 0.00696 | -0.042 | 28.824
0.5 | 0.263 | 0.00697 | -0.043 | 37.69
1 | 0.324 | 0.00704 | -0.044 | 46.08
1.5 | 0.386 | 0.00709 | -0.044 | 54.349
2 | 0.447 | 0.00717 | -0.045 | 62.315
2.5 | 0.508 | 0.00727 | -0.046 | 69.829
3 | 0.569 | 0.01153 | -0.047 | 49.326
3.5 | 0.628 | 0.0119 | -0.048 | 52.782
4 | 0.687 | 0.01239 | -0.049 | 55.459
4.5 | 0.744 | 0.01286 | -0.049 | 57.875
5 | 0.798 | 0.01283 | -0.05 | 62.17
5.5 | 0.847 | 0.01396 | -0.051 | 60.705
6 | 0.893 | 0.01459 | -0.051 | 61.224
6.5 | 0.935 | 0.01529 | -0.052 | 61.18
7 | 0.972 | 0.01595 | -0.053 | 60.956
7.5 | 1.003 | 0.01671 | -0.054 | 60
8 | 0.842 | 0.05113 | -0.029 | 16.475
8.5 | 0.854 | 0.05566 | -0.028 | 15.347
9 | 0.859 | 0.06134 | -0.025 | 14.004
9.5 | 0.858 | 0.06573 | -0.025 | 13.047
10 | 0.848 | 0.07278 | -0.022 | 11.645
10.5 | 0.83 | 0.07901 | -0.021 | 10.507
11 | 0.805 | 0.08688 | -0.021 | 9.262
11.5 | 0.771 | 0.09408 | -0.02 | 8.2
12 | 0.731 | 0.09875 | -0.022 | 7.406
12.5 | 0.684 | 0.10696 | -0.021 | 6.394

## 30. Re 500k Mach 0.25 (2)
BIGFOIL.COM POLAR EXPORT
NACA65A212
NACA65A212 |  |  |  | Cl Max: | 1.0279 | at alpha= | 10 | deg
XFOIL ncrit=9 |  |  |  | L/D Max: | 76.7734 | at alpha= | 4 | deg
Re: | 500000 |  |  | Cd Min: | 0.23948 | at alpha= | -20 | deg
Mach: | 0.25 |  |  | Cl=0 at alpha= | -1.5963 | deg
|  |  |  | @ Cl=0.1, Cd= | 0.0071077
|  |  |  | @ Cl=0.4, Cd= | 0.0069988
|  |  |  | @ Cl=0.6, Cd= | 0.0078453
alpha (deg) | Cl | Cd | Cm | Cl/Cd
-20 | -0.6721 | 0.23948 | 0.0249 | -2.8065
-19.5 | -0.6573 | 0.23199 | 0.0192 | -2.8333
-19 | -0.6417 | 0.22385 | 0.0155 | -2.8667
-18.5 | -0.6242 | 0.21765 | 0.0126 | -2.8679
-18 | -0.6083 | 0.21071 | 0.0086 | -2.8869
-17.5 | -0.5921 | 0.20435 | 0.0053 | -2.8975
-17 | -0.5771 | 0.19706 | 0.0014 | -2.9285
-16.5 | -0.5705 | 0.18814 | -0.0055 | -3.0323
-16 | -0.5549 | 0.18003 | -0.0076 | -3.0823
-15.5 | -0.5375 | 0.17439 | -0.0094 | -3.0822
-15 | -0.525 | 0.16716 | -0.0128 | -3.1407
-14.5 | -0.522 | 0.15773 | -0.0194 | -3.3095
-14 | -0.5145 | 0.14889 | -0.0236 | -3.4556
-13.5 | -0.5035 | 0.1417 | -0.0241 | -3.5533
-13 | -0.4948 | 0.13424 | -0.0269 | -3.6859
-12.5 | -0.4859 | 0.12731 | -0.0296 | -3.8167
-12 | -0.4905 | 0.11561 | -0.0375 | -4.2427
-11.5 | -0.4926 | 0.10512 | -0.0427 | -4.6861
-11 | -0.5071 | 0.09202 | -0.0488 | -5.5108
-10.5 | -0.5178 | 0.08241 | -0.0525 | -6.2832
-10 | -0.5724 | 0.06472 | -0.066 | -8.8443
-9.5 | -0.5979 | 0.05998 | -0.0632 | -9.9683
-9 | -0.6455 | 0.05276 | -0.0595 | -12.2346
-8.5 | -0.6541 | 0.03673 | -0.0607 | -17.8083
-8 | -0.6251 | 0.02895 | -0.0605 | -21.5924
-7.5 | -0.5803 | 0.02154 | -0.0612 | -26.9406
-7 | -0.5146 | 0.01881 | -0.0639 | -27.3578
-6.5 | -0.4473 | 0.01642 | -0.0662 | -27.2412
-6 | -0.386 | 0.01413 | -0.0676 | -27.3178
-5.5 | -0.3219 | 0.01317 | -0.0692 | -24.4419
-5 | -0.2756 | 0.0121 | -0.0672 | -22.7769
-4.5 | -0.2311 | 0.01126 | -0.0646 | -20.524
-4 | -0.1841 | 0.01067 | -0.0624 | -17.254
-3.5 | -0.1377 | 0.01007 | -0.0602 | -13.6743
-3 | -0.1129 | 0.00831 | -0.0543 | -13.586
-2.5 | -0.0873 | 0.00724 | -0.0476 | -12.058
-2 | -0.0398 | 0.00712 | -0.0452 | -5.5899
-1.5 | 0.0095 | 0.0071 | -0.043 | 1.338
-1 | 0.0616 | 0.0071 | -0.0415 | 8.6761
-0.5 | 0.1116 | 0.00711 | -0.0397 | 15.6962
0 | 0.1644 | 0.00708 | -0.0385 | 23.2203
0.5 | 0.2184 | 0.00707 | -0.0377 | 30.8911
1 | 0.2732 | 0.00707 | -0.0371 | 38.6421
1.5 | 0.3266 | 0.00705 | -0.0361 | 46.3262
2 | 0.3791 | 0.00702 | -0.0348 | 54.0028
2.5 | 0.4283 | 0.00697 | -0.0327 | 61.4491
3 | 0.4807 | 0.007 | -0.0312 | 68.6714
3.5 | 0.5384 | 0.00714 | -0.0311 | 75.4062
4 | 0.5996 | 0.00781 | -0.032 | 76.7734
4.5 | 0.6431 | 0.01165 | -0.0324 | 55.2017
5 | 0.7139 | 0.01285 | -0.0359 | 55.5564
5.5 | 0.7595 | 0.01414 | -0.0344 | 53.7129
6 | 0.7885 | 0.0147 | -0.0288 | 53.6395
6.5 | 0.8056 | 0.01598 | -0.0211 | 50.413
7 | 0.8391 | 0.0168 | -0.0167 | 49.9464
7.5 | 0.8664 | 0.01847 | -0.0115 | 46.9085
8 | 0.9016 | 0.01966 | -0.0078 | 45.8596
8.5 | 0.936 | 0.02185 | -0.0042 | 42.8375
9 | 0.9728 | 0.02397 | -0.0011 | 40.5841
9.5 | 1.0067 | 0.02817 | 0.0019 | 35.7366
10 | 1.0279 | 0.03252 | 0.0065 | 31.6082
10.5 | 1.0231 | 0.03891 | 0.013 | 26.294
11 | 0.9964 | 0.04646 | 0.0192 | 21.4464
11.5 | 0.9679 | 0.05386 | 0.0227 | 17.9707
12 | 0.9177 | 0.06505 | 0.0227 | 14.1076
12.5 | 0.869 | 0.0782 | 0.0175 | 11.1125
13 | 0.8172 | 0.09699 | 0.0054 | 8.4256
13.5 | 0.7718 | 0.12093 | -0.0081 | 6.3822
14 | 0.7236 | 0.14967 | -0.0208 | 4.8346
14.5 | 0.7272 | 0.15947 | -0.0254 | 4.5601
15 | 0.7405 | 0.16541 | -0.0274 | 4.4768

## 31. Re 500k Mach 0.50 (1)
BIGFOIL.COM POLAR EXPORT
NACA65A212
NACA65A212 |  |  |  | Cl Max: | 1.165 | at alpha= | 20 | deg
JavaFoil+Calcfoil stall+Eppler ext transition |  |  |  | L/D Max: | 65.46 | at alpha= | 2 | deg
Re: | 500000 |  |  | Cd Min: | 0.00719 | at alpha= | -1 | deg
Mach: | 0.5 |  |  | Cl=0 at alpha= | -1.6232 | deg
|  |  |  | @ Cl=0.1, Cd= | 0.0072001
|  |  |  | @ Cl=0.4, Cd= | 0.0074635
|  |  |  | @ Cl=0.6, Cd= | 0.01222
alpha (deg) | Cl | Cd | Cm | Cl/Cd
-20 | -1.001 | 0.22163 | -0.006 | -4.516
-19.5 | -0.972 | 0.21684 | -0.006 | -4.483
-19 | -0.945 | 0.21117 | -0.006 | -4.477
-18.5 | -0.919 | 0.20932 | -0.007 | -4.391
-18 | -0.893 | 0.20209 | -0.007 | -4.418
-17.5 | -0.867 | 0.19671 | -0.008 | -4.405
-17 | -0.84 | 0.19333 | -0.008 | -4.345
-16.5 | -0.813 | 0.18808 | -0.009 | -4.325
-16 | -0.785 | 0.1762 | -0.009 | -4.455
-15.5 | -0.758 | 0.16632 | -0.009 | -4.559
-15 | -0.731 | 0.16718 | -0.009 | -4.375
-14.5 | -0.705 | 0.15655 | -0.01 | -4.502
-14 | -0.678 | 0.15263 | -0.01 | -4.442
-13.5 | -0.651 | 0.1498 | -0.011 | -4.347
-13 | -0.623 | 0.14084 | -0.01 | -4.422
-12.5 | -0.596 | 0.13696 | -0.011 | -4.35
-12 | -0.569 | 0.13792 | -0.011 | -4.124
-11.5 | -0.542 | 0.1345 | -0.012 | -4.027
-11 | -0.515 | 0.13145 | -0.012 | -3.915
-10.5 | -0.487 | 0.11541 | -0.012 | -4.218
-10 | -0.459 | 0.10853 | -0.012 | -4.233
-9.5 | -0.432 | 0.10558 | -0.012 | -4.094
-9 | -0.405 | 0.09995 | -0.013 | -4.051
-8.5 | -0.377 | 0.0952 | -0.012 | -3.961
-8 | -0.35 | 0.08891 | -0.012 | -3.936
-7.5 | -0.323 | 0.08644 | -0.013 | -3.733
-7 | -0.412 | 0.05845 | -0.013 | -7.046
-6.5 | -0.449 | 0.0497 | -0.013 | -9.032
-6 | -0.432 | 0.0443 | -0.014 | -9.754
-5.5 | -0.4 | 0.0405 | -0.017 | -9.875
-5 | -0.444 | 0.01203 | -0.037 | -36.89
-4.5 | -0.385 | 0.01151 | -0.038 | -33.427
-4 | -0.322 | 0.01098 | -0.039 | -29.316
-3.5 | -0.256 | 0.01058 | -0.04 | -24.222
-3 | -0.189 | 0.01029 | -0.041 | -18.39
-2.5 | -0.121 | 0.01003 | -0.042 | -12.074
-2 | -0.052 | 0.00978 | -0.043 | -5.354
-1.5 | 0.017 | 0.00966 | -0.044 | 1.724
-1 | 0.086 | 0.00719 | -0.045 | 11.93
-0.5 | 0.155 | 0.00724 | -0.046 | 21.433
0 | 0.224 | 0.00728 | -0.047 | 30.803
0.5 | 0.294 | 0.00734 | -0.048 | 39.975
1 | 0.363 | 0.00742 | -0.049 | 48.909
1.5 | 0.431 | 0.0075 | -0.05 | 57.432
2 | 0.499 | 0.00763 | -0.051 | 65.46
2.5 | 0.567 | 0.01227 | -0.051 | 46.214
3 | 0.633 | 0.01217 | -0.052 | 51.955
3.5 | 0.695 | 0.01308 | -0.053 | 53.16
4 | 0.756 | 0.01367 | -0.054 | 55.324
4.5 | 0.814 | 0.01435 | -0.055 | 56.734
5 | 0.708 | 0.03951 | -0.027 | 17.919
5.5 | 0.912 | 0.01627 | -0.056 | 56.021
6 | 0.767 | 0.04268 | -0.029 | 17.983
6.5 | 0.758 | 0.04818 | -0.026 | 15.742
7 | 0.65 | 0.05749 | -0.02 | 11.311
7.5 | 0.498 | 0.06961 | -0.021 | 7.152
8 | 0.525 | 0.08861 | -0.024 | 5.927
8.5 | 0.552 | 0.09367 | -0.024 | 5.893
9 | 0.58 | 0.10023 | -0.027 | 5.783
9.5 | 0.606 | 0.10492 | -0.027 | 5.78
10 | 0.633 | 0.10801 | -0.028 | 5.863
10.5 | 0.661 | 0.12401 | -0.03 | 5.33
11 | 0.688 | 0.12807 | -0.031 | 5.37
11.5 | 0.714 | 0.13125 | -0.031 | 5.443
12 | 0.741 | 0.13457 | -0.032 | 5.506
12.5 | 0.768 | 0.13604 | -0.033 | 5.643
13 | 0.796 | 0.14818 | -0.035 | 5.369
13.5 | 0.822 | 0.15181 | -0.035 | 5.415
14 | 0.848 | 0.1557 | -0.036 | 5.448
14.5 | 0.874 | 0.15959 | -0.036 | 5.479
15 | 0.901 | 0.16915 | -0.037 | 5.325
15.5 | 0.929 | 0.17832 | -0.039 | 5.211
16 | 0.955 | 0.18629 | -0.04 | 5.127
16.5 | 0.981 | 0.18956 | -0.04 | 5.175
17 | 1.007 | 0.19293 | -0.041 | 5.219
17.5 | 1.033 | 0.19253 | -0.041 | 5.365
18 | 1.059 | 0.19844 | -0.042 | 5.339
18.5 | 1.087 | 0.20606 | -0.044 | 5.278
19 | 1.113 | 0.21092 | -0.045 | 5.277
19.5 | 1.139 | 0.21975 | -0.045 | 5.181
20 | 1.165 | 0.23002 | -0.046 | 5.064

## 32. Re 500k Mach 0.50 (2)
BIGFOIL.COM POLAR EXPORT
NACA65A212
NACA65A212 |  |  |  | Cl Max: | 0.9321 | at alpha= | 20 | deg
XFOIL ncrit=9 |  |  |  | L/D Max: | 73.2041 | at alpha= | 3.5 | deg
Re: | 500000 |  |  | Cd Min: | 0.27651 | at alpha= | 20 | deg
Mach: | 0.5 |  |  | Cl=0 at alpha= | -1.569 | deg
|  |  |  | @ Cl=0.1, Cd= | 0.0075598
|  |  |  | @ Cl=0.4, Cd= | 0.007646
|  |  |  | @ Cl=0.6, Cd= | 0.010756
alpha (deg) | Cl | Cd | Cm | Cl/Cd
-20 | -0.7203 | 0.25964 | 0.0282 | -2.7742
-19.5 | -0.6989 | 0.25077 | 0.0242 | -2.787
-19 | -0.6776 | 0.2431 | 0.0204 | -2.7873
-18.5 | -0.6568 | 0.2353 | 0.0158 | -2.7913
-18 | -0.6361 | 0.22744 | 0.0112 | -2.7968
-17.5 | -0.6167 | 0.21881 | 0.0055 | -2.8184
-17 | -0.6 | 0.21072 | -0.0001 | -2.8474
-16.5 | -0.5789 | 0.20214 | -0.0027 | -2.8639
-16 | -0.5593 | 0.19487 | -0.0062 | -2.8701
-15.5 | -0.5412 | 0.1868 | -0.0105 | -2.8972
-15 | -0.5307 | 0.17853 | -0.0173 | -2.9726
-14.5 | -0.5161 | 0.16944 | -0.021 | -3.0459
-14 | -0.4951 | 0.16202 | -0.0222 | -3.0558
-13.5 | -0.479 | 0.15484 | -0.0252 | -3.0935
-13 | -0.4671 | 0.14658 | -0.0293 | -3.1867
-12.5 | -0.4639 | 0.13743 | -0.0361 | -3.3755
-12 | -0.4554 | 0.12835 | -0.0378 | -3.5481
-11.5 | -0.4423 | 0.12151 | -0.0391 | -3.64
-11 | -0.4346 | 0.11386 | -0.0418 | -3.817
-10.5 | -0.4328 | 0.10498 | -0.0472 | -4.1227
-10 | -0.4342 | 0.09561 | -0.0523 | -4.5414
-9.5 | -0.4399 | 0.08611 | -0.056 | -5.1086
-9 | -0.4661 | 0.07663 | -0.0544 | -6.0825
-8.5 | -0.4785 | 0.06427 | -0.0642 | -7.4452
-8 | -0.4891 | 0.05027 | -0.0804 | -9.7295
-7.5 | -0.4991 | 0.04018 | -0.0876 | -12.4216
-7 | -0.4842 | 0.03118 | -0.0901 | -15.5292
-6.5 | -0.4441 | 0.02409 | -0.0906 | -18.435
-6 | -0.3906 | 0.01904 | -0.0893 | -20.5147
-5.5 | -0.33 | 0.01577 | -0.0882 | -20.9258
-4 | -0.1844 | 0.01165 | -0.0765 | -15.8283
-3.5 | -0.1382 | 0.01089 | -0.0722 | -12.6905
-3 | -0.0907 | 0.01025 | -0.0682 | -8.8488
-2.5 | -0.0725 | 0.00836 | -0.0596 | -8.6722
-2 | -0.0431 | 0.00755 | -0.0518 | -5.7086
-1.5 | 0.0069 | 0.0075 | -0.0479 | 0.92
-1 | 0.0617 | 0.00754 | -0.0451 | 8.183
-0.5 | 0.1196 | 0.00757 | -0.0432 | 15.7992
0 | 0.1792 | 0.0076 | -0.0418 | 23.5789
0.5 | 0.2405 | 0.00763 | -0.0409 | 31.5203
1 | 0.3017 | 0.00766 | -0.0399 | 39.3864
1.5 | 0.3614 | 0.00766 | -0.0385 | 47.1802
2 | 0.4165 | 0.00764 | -0.0359 | 54.5157
2.5 | 0.4676 | 0.00758 | -0.0321 | 61.6887
3 | 0.5195 | 0.00759 | -0.0285 | 68.4453
3.5 | 0.5666 | 0.00774 | -0.0237 | 73.2041
4 | 0.5827 | 0.0101 | -0.0152 | 57.6931
4.5 | 0.6579 | 0.01295 | -0.0199 | 50.8031
5 | 0.7222 | 0.01454 | -0.0204 | 49.6699
5.5 | 0.7371 | 0.01606 | -0.0113 | 45.8966
6 | 0.7669 | 0.01764 | -0.0049 | 43.4751
6.5 | 0.7992 | 0.0198 | 0.001 | 40.3636
7 | 0.8383 | 0.02232 | 0.0059 | 37.5582
7.5 | 0.8843 | 0.02596 | 0.0104 | 34.0639
8 | 0.9027 | 0.0303 | 0.0164 | 29.7921
8.5 | 0.899 | 0.03668 | 0.0227 | 24.5093
9 | 0.8768 | 0.04407 | 0.0275 | 19.8956
9.5 | 0.8449 | 0.05285 | 0.0289 | 15.9868
10 | 0.8113 | 0.06313 | 0.0263 | 12.8513
10.5 | 0.7743 | 0.0763 | 0.0191 | 10.1481
11 | 0.7419 | 0.0933 | 0.0079 | 7.9518
11.5 | 0.7234 | 0.10853 | -0.0006 | 6.6654
12 | 0.7116 | 0.12189 | -0.0073 | 5.8381
12.5 | 0.7072 | 0.13385 | -0.013 | 5.2835
13 | 0.7102 | 0.14419 | -0.0176 | 4.9254
13.5 | 0.7138 | 0.15555 | -0.0204 | 4.5889
14 | 0.7247 | 0.1658 | -0.0254 | 4.3709
14.5 | 0.7364 | 0.1761 | -0.0308 | 4.1817
15 | 0.7456 | 0.18723 | -0.0391 | 3.9823
15.5 | 0.7622 | 0.19578 | -0.0434 | 3.8931
16 | 0.783 | 0.20329 | -0.046 | 3.8516
16.5 | 0.7981 | 0.21337 | -0.0511 | 3.7405
17 | 0.8132 | 0.22335 | -0.0585 | 3.6409
17.5 | 0.8324 | 0.23223 | -0.0635 | 3.5844
18 | 0.8528 | 0.24007 | -0.0677 | 3.5523
18.5 | 0.8751 | 0.24915 | -0.0704 | 3.5123
19 | 0.8921 | 0.25825 | -0.0772 | 3.4544
19.5 | 0.9115 | 0.26803 | -0.0844 | 3.4007
20 | 0.9321 | 0.27651 | -0.0896 | 3.3709

## 33. Re 750k Mach 0.00 (1)
BIGFOIL.COM POLAR EXPORT
NACA65A212
NACA65A212 |  |  |  | Cl Max: | 1.075 | at alpha= | 9 | deg
JavaFoil+Calcfoil stall+Eppler ext transition |  |  |  | L/D Max: | 76.838 | at alpha= | 2.5 | deg
Re: | 750000 |  |  | Cd Min: | 0.00606 | at alpha= | -1.5 | deg
Mach: | 0 |  |  | Cl=0 at alpha= | -1.6186 | deg
|  |  |  | @ Cl=0.1, Cd= | 0.0061187
|  |  |  | @ Cl=0.4, Cd= | 0.006318
|  |  |  | @ Cl=0.6, Cd= | 0.010613
alpha (deg) | Cl | Cd | Cm | Cl/Cd
-17 | -0.567 | 0.1628 | -0.005 | -3.483
-16.5 | -0.586 | 0.15857 | -0.005 | -3.696
-16 | -0.604 | 0.14737 | -0.006 | -4.102
-15.5 | -0.622 | 0.13556 | -0.006 | -4.587
-15 | -0.638 | 0.12776 | -0.006 | -4.994
-14.5 | -0.653 | 0.11653 | -0.007 | -5.6
-14 | -0.665 | 0.11103 | -0.007 | -5.993
-13.5 | -0.676 | 0.10411 | -0.007 | -6.491
-13 | -0.683 | 0.09854 | -0.008 | -6.935
-12.5 | -0.688 | 0.09223 | -0.008 | -7.461
-12 | -0.689 | 0.0843 | -0.008 | -8.177
-11.5 | -0.687 | 0.08024 | -0.009 | -8.561
-11 | -0.68 | 0.07436 | -0.009 | -9.15
-10.5 | -0.67 | 0.0695 | -0.009 | -9.642
-10 | -0.656 | 0.06473 | -0.01 | -10.129
-9.5 | -0.638 | 0.0611 | -0.011 | -10.438
-9 | -0.615 | 0.05733 | -0.011 | -10.734
-8.5 | -0.589 | 0.05364 | -0.012 | -10.984
-8 | -0.561 | 0.04923 | -0.014 | -11.397
-7.5 | -0.653 | 0.01156 | -0.028 | -56.49
-7 | -0.606 | 0.01127 | -0.029 | -53.738
-6.5 | -0.556 | 0.01086 | -0.03 | -51.228
-6 | -0.505 | 0.01048 | -0.031 | -48.126
-5.5 | -0.451 | 0.01016 | -0.031 | -44.384
-5 | -0.396 | 0.00985 | -0.032 | -40.179
-4.5 | -0.339 | 0.00945 | -0.033 | -35.899
-4 | -0.282 | 0.00921 | -0.034 | -30.587
-3.5 | -0.223 | 0.00898 | -0.035 | -24.871
-3 | -0.164 | 0.0088 | -0.036 | -18.693
-2.5 | -0.105 | 0.00865 | -0.036 | -12.147
-2 | -0.045 | 0.00852 | -0.037 | -5.326
-1.5 | 0.014 | 0.00606 | -0.038 | 2.38
-1 | 0.074 | 0.00611 | -0.039 | 12.173
-0.5 | 0.134 | 0.00613 | -0.04 | 21.91
0 | 0.194 | 0.00614 | -0.04 | 31.636
0.5 | 0.254 | 0.00619 | -0.041 | 41.068
1 | 0.314 | 0.00623 | -0.042 | 50.397
1.5 | 0.373 | 0.0063 | -0.043 | 59.303
2 | 0.433 | 0.00634 | -0.044 | 68.238
2.5 | 0.492 | 0.0064 | -0.045 | 76.838
3 | 0.551 | 0.01036 | -0.045 | 53.157
3.5 | 0.609 | 0.01066 | -0.046 | 57.102
4 | 0.666 | 0.011 | -0.047 | 60.562
4.5 | 0.722 | 0.01144 | -0.048 | 63.134
5 | 0.777 | 0.01191 | -0.049 | 65.21
5.5 | 0.829 | 0.01256 | -0.049 | 66.038
6 | 0.877 | 0.01242 | -0.05 | 70.632
6.5 | 0.921 | 0.01347 | -0.051 | 68.332
7 | 0.961 | 0.014 | -0.051 | 68.635
7.5 | 0.997 | 0.01469 | -0.052 | 67.847
8 | 1.029 | 0.01515 | -0.053 | 67.879
8.5 | 1.055 | 0.01595 | -0.053 | 66.148
9 | 1.075 | 0.01683 | -0.054 | 63.881
9.5 | 0.901 | 0.05871 | -0.03 | 15.34
10 | 0.907 | 0.06488 | -0.028 | 13.976
10.5 | 0.911 | 0.06955 | -0.027 | 13.102
11 | 0.912 | 0.07472 | -0.026 | 12.203
11.5 | 0.908 | 0.0797 | -0.026 | 11.398
12 | 0.9 | 0.08498 | -0.024 | 10.594
12.5 | 0.889 | 0.09177 | -0.023 | 9.689
13 | 0.875 | 0.09874 | -0.024 | 8.866
13.5 | 0.857 | 0.10573 | -0.024 | 8.103
14 | 0.831 | 0.11194 | -0.024 | 7.423

## 34. Re 750k Mach 0.00 (2)
BIGFOIL.COM POLAR EXPORT
NACA65A212
NACA65A212 |  |  |  | Cl Max: | 1.1866 | at alpha= | 13 | deg
XFOIL ncrit=9 |  |  |  | L/D Max: | 82.4959 | at alpha= | 3.5 | deg
Re: | 750000 |  |  | Cd Min: | 0.21139 | at alpha= | 18 | deg
Mach: | 0 |  |  | Cl=0 at alpha= | -1.666 | deg
|  |  |  | @ Cl=0.1, Cd= | 0.00581
|  |  |  | @ Cl=0.4, Cd= | 0.0059105
|  |  |  | @ Cl=0.6, Cd= | 0.0096351
alpha (deg) | Cl | Cd | Cm | Cl/Cd
-15 | -0.5372 | 0.16169 | -0.0117 | -3.3224
-14.5 | -0.5326 | 0.15208 | -0.0171 | -3.5021
-14 | -0.5272 | 0.14269 | -0.0213 | -3.6947
-13.5 | -0.5307 | 0.13243 | -0.0247 | -4.0074
-13 | -0.525 | 0.12487 | -0.0276 | -4.2044
-12.5 | -0.5146 | 0.11911 | -0.0298 | -4.3204
-12 | -0.5187 | 0.107 | -0.0366 | -4.8477
-11.5 | -0.7337 | 0.0513 | -0.0666 | -14.3021
-11 | -0.7668 | 0.04552 | -0.0635 | -16.8453
-10 | -0.8125 | 0.0286 | -0.0527 | -28.4091
-9.5 | -0.7709 | 0.02428 | -0.0532 | -31.7504
-9 | -0.7166 | 0.02079 | -0.0552 | -34.4685
-8.5 | -0.665 | 0.0176 | -0.0561 | -37.7841
-8 | -0.5989 | 0.01548 | -0.0598 | -38.6886
-7.5 | -0.5365 | 0.01414 | -0.0623 | -37.942
-7 | -0.4676 | 0.01319 | -0.066 | -35.4511
-6.5 | -0.4195 | 0.01176 | -0.0654 | -35.6718
-6 | -0.3695 | 0.01115 | -0.0647 | -33.139
-5.5 | -0.3231 | 0.01044 | -0.0632 | -30.9483
-5 | -0.2748 | 0.00994 | -0.062 | -27.6459
-4.5 | -0.2236 | 0.00966 | -0.0612 | -23.147
-4 | -0.1786 | 0.00913 | -0.0592 | -19.5619
-3.5 | -0.1325 | 0.00875 | -0.0573 | -15.1429
-3 | -0.1002 | 0.00755 | -0.0531 | -13.2715
-2.5 | -0.0771 | 0.00613 | -0.0468 | -12.5775
-2 | -0.0316 | 0.00593 | -0.0445 | -5.3288
-1.5 | 0.0157 | 0.00584 | -0.0426 | 2.6884
-1 | 0.0648 | 0.00581 | -0.041 | 11.1532
-0.5 | 0.1144 | 0.00581 | -0.0396 | 19.6902
0 | 0.1657 | 0.00582 | -0.0387 | 28.4708
0.5 | 0.2162 | 0.00583 | -0.0375 | 37.084
1 | 0.2674 | 0.00584 | -0.0366 | 45.7877
1.5 | 0.3175 | 0.00587 | -0.0353 | 54.0886
2 | 0.3648 | 0.00588 | -0.0334 | 62.0408
2.5 | 0.4109 | 0.00592 | -0.0313 | 69.4088
3 | 0.4577 | 0.00599 | -0.0293 | 76.4107
3.5 | 0.5057 | 0.00613 | -0.0277 | 82.4959
4 | 0.553 | 0.00691 | -0.0264 | 80.0289
4.5 | 0.6075 | 0.01007 | -0.0292 | 60.3277
5 | 0.6836 | 0.0109 | -0.0345 | 62.7156
5.5 | 0.7513 | 0.01171 | -0.0378 | 64.1588
6 | 0.8146 | 0.01267 | -0.0405 | 64.2936
6.5 | 0.8471 | 0.01305 | -0.0362 | 64.9119
7 | 0.8779 | 0.01385 | -0.0316 | 63.3863
7.5 | 0.9131 | 0.01457 | -0.0281 | 62.6699
8 | 0.944 | 0.01538 | -0.0237 | 61.3784
8.5 | 0.9733 | 0.01646 | -0.0193 | 59.1312
9 | 1.0015 | 0.01782 | -0.015 | 56.2009
9.5 | 1.0338 | 0.01905 | -0.0117 | 54.2677
10 | 1.0631 | 0.02059 | -0.0083 | 51.6319
10.5 | 1.0868 | 0.0231 | -0.0043 | 47.0476
11 | 1.1154 | 0.02515 | -0.0013 | 44.3499
11.5 | 1.1431 | 0.02691 | 0.0015 | 42.4786
12 | 1.1631 | 0.02987 | 0.0049 | 38.9387
12.5 | 1.18 | 0.03266 | 0.0081 | 36.1298
13 | 1.1866 | 0.03657 | 0.0115 | 32.4474
13.5 | 1.1606 | 0.04444 | 0.016 | 26.1161
14 | 1.1542 | 0.04973 | 0.0176 | 23.2093
14.5 | 1.1133 | 0.06004 | 0.018 | 18.5426
15 | 1.1049 | 0.06703 | 0.0158 | 16.4837
15.5 | 1.0647 | 0.08033 | 0.0102 | 13.2541
16 | 0.9946 | 0.1032 | -0.0032 | 9.6376
16.5 | 0.7668 | 0.18742 | -0.0412 | 4.0913
17 | 0.7766 | 0.19557 | -0.0454 | 3.971
17.5 | 0.7918 | 0.2006 | -0.0476 | 3.9472
18 | 0.7978 | 0.21139 | -0.0527 | 3.7741

## 35. Re 750k Mach 0.10 (1)
BIGFOIL.COM POLAR EXPORT
NACA65A212
NACA65A212 |  |  |  | Cl Max: | 1.073 | at alpha= | 9 | deg
JavaFoil+Calcfoil stall+Eppler ext transition |  |  |  | L/D Max: | 77.076 | at alpha= | 2.5 | deg
Re: | 750000 |  |  | Cd Min: | 0.00607 | at alpha= | -1.5 | deg
Mach: | 0.1 |  |  | Cl=0 at alpha= | -1.6229 | deg
|  |  |  | @ Cl=0.1, Cd= | 0.0061283
|  |  |  | @ Cl=0.4, Cd= | 0.0063267
|  |  |  | @ Cl=0.6, Cd= | 0.010629
alpha (deg) | Cl | Cd | Cm | Cl/Cd
-17 | -0.521 | 0.17921 | -0.005 | -2.907
-16.5 | -0.543 | 0.16666 | -0.005 | -3.256
-16 | -0.564 | 0.14953 | -0.006 | -3.773
-15.5 | -0.585 | 0.14152 | -0.006 | -4.135
-15 | -0.605 | 0.13048 | -0.006 | -4.634
-14.5 | -0.623 | 0.12082 | -0.007 | -5.155
-14 | -0.639 | 0.11511 | -0.007 | -5.551
-13.5 | -0.653 | 0.10477 | -0.007 | -6.232
-13 | -0.664 | 0.10088 | -0.008 | -6.582
-12.5 | -0.672 | 0.09278 | -0.008 | -7.242
-12 | -0.676 | 0.08508 | -0.008 | -7.946
-11.5 | -0.676 | 0.08086 | -0.009 | -8.366
-11 | -0.672 | 0.07566 | -0.009 | -8.888
-10.5 | -0.665 | 0.06978 | -0.009 | -9.523
-10 | -0.652 | 0.06563 | -0.01 | -9.933
-9.5 | -0.635 | 0.06161 | -0.01 | -10.309
-9 | -0.614 | 0.05756 | -0.011 | -10.667
-8.5 | -0.589 | 0.05396 | -0.012 | -10.913
-8 | -0.561 | 0.04956 | -0.014 | -11.323
-7.5 | -0.53 | 0.04541 | -0.015 | -11.683
-7 | -0.608 | 0.01131 | -0.029 | -53.754
-6.5 | -0.558 | 0.01089 | -0.03 | -51.246
-6 | -0.507 | 0.01051 | -0.031 | -48.183
-5.5 | -0.453 | 0.01018 | -0.032 | -44.46
-5 | -0.397 | 0.00987 | -0.032 | -40.272
-4.5 | -0.341 | 0.00952 | -0.033 | -35.794
-4 | -0.283 | 0.00922 | -0.034 | -30.688
-3.5 | -0.224 | 0.00899 | -0.035 | -24.96
-3 | -0.165 | 0.00885 | -0.036 | -18.681
-2.5 | -0.106 | 0.00866 | -0.037 | -12.194
-2 | -0.046 | 0.00853 | -0.037 | -5.347
-1.5 | 0.015 | 0.00607 | -0.038 | 2.39
-1 | 0.075 | 0.00612 | -0.039 | 12.215
-0.5 | 0.135 | 0.00614 | -0.04 | 21.988
0 | 0.195 | 0.00615 | -0.041 | 31.751
0.5 | 0.255 | 0.0062 | -0.042 | 41.235
1 | 0.316 | 0.00624 | -0.042 | 50.571
1.5 | 0.375 | 0.00631 | -0.043 | 59.499
2 | 0.435 | 0.00635 | -0.044 | 68.519
2.5 | 0.494 | 0.00641 | -0.045 | 77.076
3 | 0.553 | 0.01039 | -0.046 | 53.288
3.5 | 0.612 | 0.01069 | -0.046 | 57.231
4 | 0.669 | 0.0111 | -0.047 | 60.28
4.5 | 0.726 | 0.01148 | -0.048 | 63.215
5 | 0.781 | 0.01196 | -0.049 | 65.256
5.5 | 0.833 | 0.01262 | -0.05 | 66.018
6 | 0.88 | 0.01251 | -0.05 | 70.381
6.5 | 0.923 | 0.01356 | -0.051 | 68.122
7 | 0.963 | 0.0141 | -0.052 | 68.31
7.5 | 0.998 | 0.01481 | -0.052 | 67.427
8 | 1.029 | 0.01528 | -0.053 | 67.367
8.5 | 1.055 | 0.01614 | -0.054 | 65.35
9 | 1.073 | 0.01703 | -0.054 | 62.993
9.5 | 0.896 | 0.05949 | -0.03 | 15.068
10 | 0.902 | 0.0649 | -0.028 | 13.895
10.5 | 0.904 | 0.06984 | -0.027 | 12.941
11 | 0.9 | 0.07549 | -0.025 | 11.927
11.5 | 0.894 | 0.08031 | -0.026 | 11.138
12 | 0.883 | 0.0858 | -0.025 | 10.296
12.5 | 0.868 | 0.09377 | -0.024 | 9.261
13 | 0.851 | 0.09917 | -0.024 | 8.578
13.5 | 0.828 | 0.10556 | -0.023 | 7.842
14 | 0.798 | 0.11329 | -0.023 | 7.041

## 36. Re 750k Mach 0.10 (2)
BIGFOIL.COM POLAR EXPORT
NACA65A212
NACA65A212 |  |  |  | Cl Max: | 1.1697 | at alpha= | 12.5 | deg
XFOIL ncrit=9 |  |  |  | L/D Max: | 82.3539 | at alpha= | 3.5 | deg
Re: | 750000 |  |  | Cd Min: | 0.20172 | at alpha= | 17.5 | deg
Mach: | 0.1 |  |  | Cl=0 at alpha= | -1.6646 | deg
|  |  |  | @ Cl=0.1, Cd= | 0.0058271
|  |  |  | @ Cl=0.4, Cd= | 0.0059289
|  |  |  | @ Cl=0.6, Cd= | 0.0096619
alpha (deg) | Cl | Cd | Cm | Cl/Cd
-14.5 | -0.5313 | 0.15275 | -0.0172 | -3.4782
-14 | -0.5255 | 0.14346 | -0.0213 | -3.663
-13.5 | -0.5276 | 0.1335 | -0.0246 | -3.9521
-13 | -0.5214 | 0.12601 | -0.0274 | -4.1378
-12.5 | -0.5108 | 0.12021 | -0.0296 | -4.2492
-11.5 | -0.5877 | 0.0785 | -0.0516 | -7.4866
-10.5 | -0.6627 | 0.05529 | -0.0652 | -11.9859
-10 | -0.7399 | 0.04514 | -0.0569 | -16.3912
-9.5 | -0.7662 | 0.02641 | -0.0551 | -29.0117
-9 | -0.7178 | 0.02154 | -0.0564 | -33.324
-8.5 | -0.6661 | 0.01833 | -0.0573 | -36.3393
-8 | -0.6005 | 0.0158 | -0.0609 | -38.0063
-7.5 | -0.5379 | 0.01437 | -0.0633 | -37.4322
-7 | -0.4685 | 0.0133 | -0.067 | -35.2256
-6.5 | -0.42 | 0.01185 | -0.0664 | -35.443
-6 | -0.3704 | 0.01121 | -0.0655 | -33.0419
-5.5 | -0.3242 | 0.01048 | -0.0638 | -30.9351
-5 | -0.276 | 0.00998 | -0.0625 | -27.6553
-4.5 | -0.2247 | 0.0097 | -0.0617 | -23.1649
-4 | -0.1786 | 0.00915 | -0.0598 | -19.5191
-3.5 | -0.1326 | 0.00877 | -0.0578 | -15.1197
-3 | -0.0988 | 0.00766 | -0.0537 | -12.8982
-2.5 | -0.0772 | 0.00615 | -0.0471 | -12.5528
-2 | -0.0318 | 0.00595 | -0.0448 | -5.3445
-1.5 | 0.0156 | 0.00585 | -0.0428 | 2.6667
-1 | 0.0648 | 0.00582 | -0.0412 | 11.134
-0.5 | 0.1146 | 0.00583 | -0.0397 | 19.6569
0 | 0.1665 | 0.00584 | -0.0388 | 28.5103
0.5 | 0.2174 | 0.00585 | -0.0377 | 37.1624
1 | 0.2688 | 0.00587 | -0.0367 | 45.7922
1.5 | 0.3192 | 0.0059 | -0.0355 | 54.1017
2 | 0.3665 | 0.0059 | -0.0335 | 62.1186
2.5 | 0.4128 | 0.00594 | -0.0313 | 69.4949
3 | 0.4594 | 0.00602 | -0.0292 | 76.3123
3.5 | 0.5073 | 0.00616 | -0.0275 | 82.3539
4 | 0.5528 | 0.007 | -0.0258 | 78.9714
4.5 | 0.6083 | 0.01013 | -0.0287 | 60.0494
5 | 0.6855 | 0.01096 | -0.0341 | 62.5456
5.5 | 0.7538 | 0.01177 | -0.0375 | 64.0442
6 | 0.816 | 0.01272 | -0.0397 | 64.1509
6.5 | 0.8482 | 0.01315 | -0.0353 | 64.5019
7 | 0.8793 | 0.01396 | -0.0307 | 62.9871
7.5 | 0.9099 | 0.01485 | -0.0262 | 61.2727
8 | 0.944 | 0.01554 | -0.0222 | 60.7465
8.5 | 0.9695 | 0.01693 | -0.0172 | 57.2652
9 | 1.0015 | 0.01813 | -0.0135 | 55.2399
9.5 | 1.0336 | 0.01945 | -0.0101 | 53.1414
10 | 1.0608 | 0.02132 | -0.0064 | 49.7561
10.5 | 1.0869 | 0.02376 | -0.0027 | 45.7449
11 | 1.1145 | 0.02604 | 0.0006 | 42.7995
11.5 | 1.1407 | 0.02801 | 0.0035 | 40.7247
12 | 1.1571 | 0.03143 | 0.0073 | 36.8151
12.5 | 1.1697 | 0.03464 | 0.0106 | 33.7673
13 | 1.1685 | 0.03934 | 0.0142 | 29.7026
13.5 | 1.1359 | 0.04784 | 0.0179 | 23.7437
14 | 1.114 | 0.05536 | 0.0187 | 20.1228
14.5 | 1.087 | 0.06452 | 0.0175 | 16.8475
15 | 1.0393 | 0.07868 | 0.0115 | 13.2092
15.5 | 0.9758 | 0.09964 | -0.0007 | 9.7933
16 | 0.7559 | 0.181 | -0.038 | 4.1762
16.5 | 0.7667 | 0.18852 | -0.0418 | 4.0669
17 | 0.7769 | 0.19664 | -0.0459 | 3.9509
17.5 | 0.7924 | 0.20172 | -0.0481 | 3.9282

## 37. Re 750k Mach 0.25 (1)
BIGFOIL.COM POLAR EXPORT
NACA65A212
NACA65A212 |  |  |  | Cl Max: | 1.041 | at alpha= | 8.5 | deg
JavaFoil+Calcfoil stall+Eppler ext transition |  |  |  | L/D Max: | 78.455 | at alpha= | 2.5 | deg
Re: | 750000 |  |  | Cd Min: | 0.00614 | at alpha= | -1.5 | deg
Mach: | 0.25 |  |  | Cl=0 at alpha= | -1.621 | deg
|  |  |  | @ Cl=0.1, Cd= | 0.0061748
|  |  |  | @ Cl=0.4, Cd= | 0.0063738
|  |  |  | @ Cl=0.6, Cd= | 0.12261
alpha (deg) | Cl | Cd | Cm | Cl/Cd
-15 | -0.286 | 0.13814 | -0.007 | -2.068
-14.5 | -0.345 | 0.13446 | -0.007 | -2.563
-14 | -0.398 | 0.14286 | -0.007 | -2.785
-13.5 | -0.446 | 0.1281 | -0.007 | -3.484
-13 | -0.49 | 0.11777 | -0.008 | -4.159
-12.5 | -0.528 | 0.10608 | -0.008 | -4.976
-12 | -0.56 | 0.09502 | -0.008 | -5.891
-11.5 | -0.585 | 0.08672 | -0.009 | -6.747
-11 | -0.603 | 0.08148 | -0.009 | -7.404
-10.5 | -0.614 | 0.07378 | -0.009 | -8.318
-10 | -0.617 | 0.06851 | -0.01 | -9.005
-9.5 | -0.613 | 0.06409 | -0.01 | -9.56
-9 | -0.602 | 0.05959 | -0.011 | -10.095
-8.5 | -0.584 | 0.05512 | -0.011 | -10.589
-8 | -0.561 | 0.0512 | -0.013 | -10.96
-7.5 | -0.533 | 0.04747 | -0.014 | -11.226
-7 | -0.5 | 0.04293 | -0.017 | -11.646
-6.5 | -0.568 | 0.01123 | -0.031 | -50.617
-6 | -0.517 | 0.01083 | -0.032 | -47.741
-5.5 | -0.463 | 0.01041 | -0.032 | -44.491
-5 | -0.407 | 0.01009 | -0.033 | -40.362
-4.5 | -0.349 | 0.00967 | -0.034 | -36.147
-4 | -0.29 | 0.0094 | -0.035 | -30.914
-3.5 | -0.23 | 0.00915 | -0.036 | -25.195
-3 | -0.17 | 0.00894 | -0.037 | -18.978
-2.5 | -0.108 | 0.00873 | -0.038 | -12.421
-2 | -0.047 | 0.0086 | -0.038 | -5.451
-1.5 | 0.015 | 0.00614 | -0.039 | 2.429
-1 | 0.077 | 0.00616 | -0.04 | 12.451
-0.5 | 0.139 | 0.0062 | -0.041 | 22.388
0 | 0.201 | 0.00624 | -0.042 | 32.179
0.5 | 0.263 | 0.00627 | -0.043 | 41.867
1 | 0.324 | 0.00634 | -0.044 | 51.182
1.5 | 0.386 | 0.00636 | -0.044 | 60.64
2 | 0.447 | 0.00642 | -0.045 | 69.604
2.5 | 0.508 | 0.00647 | -0.046 | 78.455
3 | 0.569 | 0.0106 | -0.047 | 53.658
3.5 | 0.628 | 0.01093 | -0.048 | 57.499
4 | 0.687 | 0.01138 | -0.049 | 60.373
4.5 | 0.744 | 0.01178 | -0.049 | 63.185
5 | 0.8 | 0.0124 | -0.05 | 64.532
5.5 | 0.851 | 0.01241 | -0.051 | 68.543
6 | 0.896 | 0.01346 | -0.052 | 66.556
6.5 | 0.937 | 0.01411 | -0.052 | 66.449
7 | 0.974 | 0.01474 | -0.053 | 66.074
7.5 | 1.005 | 0.01553 | -0.054 | 64.707
8 | 1.028 | 0.01612 | -0.054 | 63.778
8.5 | 1.041 | 0.01695 | -0.055 | 61.413
9 | 0.862 | 0.05827 | -0.029 | 14.801
9.5 | 0.86 | 0.06277 | -0.028 | 13.708
10 | 0.849 | 0.06919 | -0.025 | 12.271
10.5 | 0.831 | 0.07483 | -0.023 | 11.102
11 | 0.805 | 0.08244 | -0.022 | 9.768
11.5 | 0.772 | 0.08782 | -0.021 | 8.788
12 | 0.732 | 0.09501 | -0.023 | 7.702
12.5 | 0.684 | 0.10328 | -0.023 | 6.626
13 | 0.631 | 0.111 | -0.023 | 5.684
13.5 | 0.57 | 0.12261 | -0.024 | 4.645

## 38. Re 750k Mach 0.25 (2)
BIGFOIL.COM POLAR EXPORT
NACA65A212
NACA65A212 |  |  |  | Cl Max: | 1.0852 | at alpha= | 11.5 | deg
XFOIL ncrit=9 |  |  |  | L/D Max: | 81.9017 | at alpha= | 3.5 | deg
Re: | 750000 |  |  | Cd Min: | 0.1941 | at alpha= | 16.5 | deg
Mach: | 0.25 |  |  | Cl=0 at alpha= | -1.6663 | deg
|  |  |  | @ Cl=0.1, Cd= | 0.00591
|  |  |  | @ Cl=0.4, Cd= | 0.0060456
|  |  |  | @ Cl=0.6, Cd= | 0.0098171
alpha (deg) | Cl | Cd | Cm | Cl/Cd
-14 | -0.5178 | 0.14724 | -0.0214 | -3.5167
-13.5 | -0.5134 | 0.13882 | -0.0238 | -3.6983
-13 | -0.505 | 0.13138 | -0.0267 | -3.8438
-12.5 | -0.4943 | 0.12513 | -0.0291 | -3.9503
-12 | -0.497 | 0.11312 | -0.036 | -4.3936
-11.5 | -0.5005 | 0.10242 | -0.0408 | -4.8867
-11 | -0.5079 | 0.09079 | -0.0466 | -5.5942
-10.5 | -0.5792 | 0.06491 | -0.0621 | -8.9231
-10 | -0.6261 | 0.05453 | -0.0665 | -11.4818
-9.5 | -0.674 | 0.04599 | -0.0644 | -14.6554
-9 | -0.6895 | 0.03251 | -0.0652 | -21.2089
-8.5 | -0.6635 | 0.02381 | -0.0646 | -27.8664
-8 | -0.6074 | 0.01816 | -0.0671 | -33.4471
-7.5 | -0.5447 | 0.01598 | -0.069 | -34.0864
-7 | -0.4762 | 0.01417 | -0.0719 | -33.6062
-6.5 | -0.4216 | 0.01242 | -0.072 | -33.9452
-6 | -0.3728 | 0.01161 | -0.0703 | -32.1102
-5.5 | -0.328 | 0.01077 | -0.0678 | -30.455
-5 | -0.2768 | 0.01046 | -0.0664 | -26.4627
-4.5 | -0.2313 | 0.00981 | -0.0639 | -23.578
-4 | -0.1839 | 0.00931 | -0.0618 | -19.753
-3.5 | -0.1345 | 0.00895 | -0.0601 | -15.0279
-3 | -0.0916 | 0.00826 | -0.0572 | -11.0896
-2.5 | -0.0761 | 0.00634 | -0.0493 | -12.0032
-2 | -0.0319 | 0.00604 | -0.0463 | -5.2815
-1.5 | 0.0159 | 0.00594 | -0.044 | 2.6768
-1 | 0.0658 | 0.00591 | -0.0422 | 11.1337
-0.5 | 0.1166 | 0.00591 | -0.0406 | 19.7293
0 | 0.1693 | 0.00593 | -0.0394 | 28.5497
0.5 | 0.2221 | 0.00595 | -0.0384 | 37.3277
1 | 0.2752 | 0.00598 | -0.0373 | 46.0201
1.5 | 0.3264 | 0.006 | -0.0359 | 54.4
2 | 0.3754 | 0.00603 | -0.0339 | 62.2554
2.5 | 0.4228 | 0.00606 | -0.0315 | 69.769
3 | 0.4703 | 0.00614 | -0.0291 | 76.5961
3.5 | 0.5168 | 0.00631 | -0.0266 | 81.9017
4 | 0.55 | 0.00751 | -0.022 | 73.2357
4.5 | 0.6122 | 0.01038 | -0.0258 | 58.9788
5 | 0.695 | 0.01128 | -0.0319 | 61.6135
5.5 | 0.7672 | 0.01214 | -0.0355 | 63.196
6 | 0.8206 | 0.01309 | -0.0352 | 62.6891
6.5 | 0.8455 | 0.014 | -0.0288 | 60.3929
7 | 0.8795 | 0.01456 | -0.0241 | 60.4052
7.5 | 0.9086 | 0.01562 | -0.0188 | 58.169
8 | 0.9431 | 0.01663 | -0.0146 | 56.7108
8.5 | 0.969 | 0.01844 | -0.0095 | 52.5488
9 | 1.0006 | 0.02019 | -0.0054 | 49.5592
9.5 | 1.0311 | 0.02219 | -0.0016 | 46.4669
10 | 1.0545 | 0.0258 | 0.0028 | 40.8721
10.5 | 1.0782 | 0.029 | 0.0069 | 37.1793
11 | 1.0831 | 0.03413 | 0.0121 | 31.7345
11.5 | 1.0852 | 0.03837 | 0.0163 | 28.2825
12 | 1.0357 | 0.04897 | 0.0211 | 21.1497
12.5 | 0.9871 | 0.0601 | 0.0213 | 16.4243
13 | 0.9497 | 0.07144 | 0.0174 | 13.2937
13.5 | 0.8622 | 0.09721 | 0.0022 | 8.8695
14 | 0.787 | 0.12976 | -0.015 | 6.065
14.5 | 0.7738 | 0.14303 | -0.0211 | 5.4101
15 | 0.7458 | 0.16294 | -0.0283 | 4.5771
15.5 | 0.7508 | 0.1738 | -0.0335 | 4.3199
16 | 0.7561 | 0.18639 | -0.0407 | 4.0565
16.5 | 0.7683 | 0.1941 | -0.0447 | 3.9583

## 39. Re 750k Mach 0.50 (1)
BIGFOIL.COM POLAR EXPORT
NACA65A212
NACA65A212 |  |  |  | Cl Max: | 1.166 | at alpha= | 20 | deg
JavaFoil+Calcfoil stall+Eppler ext transition |  |  |  | L/D Max: | 73.72 | at alpha= | 2 | deg
Re: | 750000 |  |  | Cd Min: | 0.0064 | at alpha= | -1 | deg
Mach: | 0.5 |  |  | Cl=0 at alpha= | -1.6232 | deg
|  |  |  | @ Cl=0.1, Cd= | 0.0064101
|  |  |  | @ Cl=0.4, Cd= | 0.0066635
|  |  |  | @ Cl=0.6, Cd= | 0.011471
alpha (deg) | Cl | Cd | Cm | Cl/Cd
-20 | -1.001 | 0.20351 | -0.006 | -4.919
-19.5 | -0.972 | 0.19974 | -0.006 | -4.868
-19 | -0.946 | 0.19438 | -0.006 | -4.864
-18.5 | -0.919 | 0.19098 | -0.007 | -4.813
-18 | -0.893 | 0.18483 | -0.007 | -4.831
-17.5 | -0.867 | 0.17954 | -0.008 | -4.826
-17 | -0.84 | 0.17604 | -0.008 | -4.772
-16.5 | -0.814 | 0.17275 | -0.009 | -4.71
-16 | -0.785 | 0.16155 | -0.009 | -4.86
-15.5 | -0.758 | 0.15055 | -0.009 | -5.037
-15 | -0.732 | 0.14958 | -0.009 | -4.891
-14.5 | -0.705 | 0.1411 | -0.01 | -4.996
-14 | -0.678 | 0.13723 | -0.01 | -4.941
-13.5 | -0.651 | 0.13429 | -0.011 | -4.849
-13 | -0.623 | 0.12933 | -0.011 | -4.817
-12.5 | -0.596 | 0.12387 | -0.011 | -4.81
-12 | -0.569 | 0.12293 | -0.011 | -4.627
-11.5 | -0.542 | 0.11951 | -0.012 | -4.533
-11 | -0.515 | 0.11646 | -0.012 | -4.419
-10.5 | -0.487 | 0.10489 | -0.012 | -4.642
-10 | -0.459 | 0.09985 | -0.012 | -4.602
-9.5 | -0.432 | 0.09461 | -0.012 | -4.569
-9 | -0.405 | 0.09222 | -0.013 | -4.392
-8.5 | -0.377 | 0.08639 | -0.012 | -4.366
-8 | -0.35 | 0.06268 | -0.013 | -5.586
-7.5 | -0.323 | 0.0561 | -0.013 | -5.754
-7 | -0.412 | 0.05543 | -0.013 | -7.431
-6.5 | -0.449 | 0.0473 | -0.013 | -9.49
-6 | -0.433 | 0.04306 | -0.015 | -10.05
-5.5 | -0.402 | 0.03846 | -0.019 | -10.452
-5 | -0.444 | 0.01112 | -0.037 | -39.91
-4.5 | -0.385 | 0.01058 | -0.038 | -36.379
-4 | -0.322 | 0.01007 | -0.039 | -31.954
-3.5 | -0.256 | 0.0097 | -0.04 | -26.434
-3 | -0.189 | 0.00944 | -0.041 | -20.044
-2.5 | -0.121 | 0.0092 | -0.042 | -13.166
-2 | -0.052 | 0.00903 | -0.043 | -5.8
-1.5 | 0.017 | 0.00885 | -0.044 | 1.881
-1 | 0.086 | 0.0064 | -0.045 | 13.395
-0.5 | 0.155 | 0.00645 | -0.046 | 24.042
0 | 0.224 | 0.00649 | -0.047 | 34.581
0.5 | 0.294 | 0.00654 | -0.048 | 44.877
1 | 0.363 | 0.00662 | -0.049 | 54.747
1.5 | 0.431 | 0.0067 | -0.05 | 64.337
2 | 0.499 | 0.00677 | -0.051 | 73.72
2.5 | 0.567 | 0.01123 | -0.052 | 50.506
3 | 0.634 | 0.01172 | -0.052 | 54.112
3.5 | 0.698 | 0.01164 | -0.053 | 59.947
4 | 0.758 | 0.01261 | -0.054 | 60.158
4.5 | 0.816 | 0.01322 | -0.055 | 61.727
5 | 0.71 | 0.03766 | -0.029 | 18.853
5.5 | 0.913 | 0.01504 | -0.056 | 60.722
6 | 0.938 | 0.01595 | -0.057 | 58.8
6.5 | 0.761 | 0.04593 | -0.029 | 16.569
7 | 0.651 | 0.05345 | -0.022 | 12.173
7.5 | 0.498 | 0.06675 | -0.022 | 7.461
8 | 0.525 | 0.08136 | -0.024 | 6.456
8.5 | 0.552 | 0.08559 | -0.024 | 6.452
9 | 0.58 | 0.09263 | -0.027 | 6.259
9.5 | 0.607 | 0.09471 | -0.027 | 6.405
10 | 0.633 | 0.10005 | -0.028 | 6.33
10.5 | 0.661 | 0.10971 | -0.031 | 6.027
11 | 0.688 | 0.11725 | -0.031 | 5.866
11.5 | 0.714 | 0.12044 | -0.031 | 5.932
12 | 0.741 | 0.12376 | -0.032 | 5.987
12.5 | 0.768 | 0.12584 | -0.033 | 6.102
13 | 0.796 | 0.13545 | -0.035 | 5.874
13.5 | 0.822 | 0.13908 | -0.035 | 5.911
14 | 0.848 | 0.14297 | -0.036 | 5.934
14.5 | 0.874 | 0.14686 | -0.036 | 5.955
15 | 0.901 | 0.15699 | -0.037 | 5.739
15.5 | 0.93 | 0.16247 | -0.04 | 5.721
16 | 0.955 | 0.16881 | -0.04 | 5.659
16.5 | 0.981 | 0.17219 | -0.04 | 5.698
17 | 1.007 | 0.17497 | -0.041 | 5.755
17.5 | 1.033 | 0.17877 | -0.041 | 5.779
18 | 1.06 | 0.18466 | -0.043 | 5.74
18.5 | 1.088 | 0.18813 | -0.044 | 5.781
19 | 1.113 | 0.19512 | -0.045 | 5.705
19.5 | 1.139 | 0.20363 | -0.045 | 5.593
20 | 1.166 | 0.212 | -0.046 | 5.498

## 40. Re 750k Mach 0.50 (2)
BIGFOIL.COM POLAR EXPORT
NACA65A212
NACA65A212 |  |  |  | Cl Max: | 0.9375 | at alpha= | 20 | deg
XFOIL ncrit=9 |  |  |  | L/D Max: | 76.7766 | at alpha= | 3 | deg
Re: | 750000 |  |  | Cd Min: | 0.27628 | at alpha= | 20 | deg
Mach: | 0.5 |  |  | Cl=0 at alpha= | -1.6411 | deg
|  |  |  | @ Cl=0.1, Cd= | 0.0062808
|  |  |  | @ Cl=0.4, Cd= | 0.0064745
|  |  |  | @ Cl=0.6, Cd= | 0.011076
alpha (deg) | Cl | Cd | Cm | Cl/Cd
-20 | -0.724 | 0.2592 | 0.0303 | -2.7932
-19.5 | -0.7029 | 0.25074 | 0.0263 | -2.8033
-19 | -0.682 | 0.24332 | 0.0221 | -2.8029
-18.5 | -0.6611 | 0.23546 | 0.0174 | -2.8077
-18 | -0.6405 | 0.22757 | 0.0128 | -2.8145
-17.5 | -0.6203 | 0.2187 | 0.0076 | -2.8363
-17 | -0.6019 | 0.21018 | 0.0024 | -2.8637
-16.5 | -0.5848 | 0.20111 | -0.0022 | -2.9079
-16 | -0.5649 | 0.19371 | -0.0053 | -2.9162
-15.5 | -0.5456 | 0.18656 | -0.0088 | -2.9245
-15 | -0.5285 | 0.17831 | -0.0129 | -2.9639
-14.5 | -0.5186 | 0.16861 | -0.0197 | -3.0757
-14 | -0.5013 | 0.16052 | -0.0216 | -3.123
-13.5 | -0.4845 | 0.1536 | -0.0242 | -3.1543
-13 | -0.4713 | 0.14566 | -0.0277 | -3.2356
-12.5 | -0.4656 | 0.13583 | -0.0342 | -3.4278
-12 | -0.4609 | 0.12613 | -0.0376 | -3.6542
-11.5 | -0.4503 | 0.11904 | -0.0392 | -3.7828
-11 | -0.4426 | 0.11139 | -0.0419 | -3.9734
-10.5 | -0.4449 | 0.10083 | -0.0465 | -4.4124
-10 | -0.4461 | 0.09292 | -0.0488 | -4.8009
-9.5 | -0.4571 | 0.08327 | -0.0524 | -5.4894
-8.5 | -0.478 | 0.05556 | -0.077 | -8.6033
-8 | -0.4932 | 0.04316 | -0.0899 | -11.4272
-7.5 | -0.4933 | 0.03336 | -0.0955 | -14.7872
-7 | -0.4692 | 0.02473 | -0.097 | -18.9729
-6.5 | -0.4317 | 0.0186 | -0.0944 | -23.2097
-6 | -0.3818 | 0.01491 | -0.0916 | -25.607
-5.5 | -0.3299 | 0.01309 | -0.0881 | -25.2024
-5 | -0.2854 | 0.0117 | -0.0833 | -24.3932
-4.5 | -0.2367 | 0.01097 | -0.0791 | -21.577
-4 | -0.1906 | 0.01024 | -0.0746 | -18.6133
-3.5 | -0.1437 | 0.00958 | -0.0704 | -15
-3 | -0.0927 | 0.00912 | -0.067 | -10.1645
-2.5 | -0.0486 | 0.00835 | -0.0626 | -5.8204
-2 | -0.0356 | 0.00649 | -0.0527 | -5.4854
-1.5 | 0.014 | 0.00629 | -0.049 | 2.2258
-1 | 0.0687 | 0.00627 | -0.0463 | 10.9569
-0.5 | 0.1265 | 0.00629 | -0.0445 | 20.1113
0 | 0.1856 | 0.00633 | -0.043 | 29.3207
0.5 | 0.2448 | 0.00638 | -0.0416 | 38.3699
1 | 0.3039 | 0.00641 | -0.0401 | 47.4103
1.5 | 0.3619 | 0.00646 | -0.0383 | 56.0217
2 | 0.4143 | 0.00648 | -0.0351 | 63.9352
2.5 | 0.465 | 0.00655 | -0.0315 | 70.9924
3 | 0.5121 | 0.00667 | -0.027 | 76.7766
3.5 | 0.5428 | 0.00711 | -0.0192 | 76.3432
4 | 0.5327 | 0.00941 | -0.0053 | 56.61
4.5 | 0.6131 | 0.0114 | -0.0103 | 53.7807
5 | 0.716 | 0.01281 | -0.0185 | 55.8938
5.5 | 0.7674 | 0.01441 | -0.0161 | 53.2547
6 | 0.8045 | 0.01548 | -0.0103 | 51.9703
6.5 | 0.8341 | 0.01731 | -0.0038 | 48.186
7 | 0.8653 | 0.01958 | 0.0022 | 44.1931
7.5 | 0.9036 | 0.0224 | 0.0076 | 40.3393
8 | 0.9308 | 0.02658 | 0.0134 | 35.0188
8.5 | 0.9308 | 0.03319 | 0.02 | 28.0446
9 | 0.9084 | 0.04081 | 0.0255 | 22.2593
9.5 | 0.8762 | 0.04948 | 0.0277 | 17.7082
10 | 0.8423 | 0.05949 | 0.0259 | 14.1587
10.5 | 0.8043 | 0.07217 | 0.0197 | 11.1445
11 | 0.769 | 0.08843 | 0.009 | 8.6961
11.5 | 0.7455 | 0.10524 | -0.0009 | 7.0838
12 | 0.7296 | 0.11929 | -0.0081 | 6.1162
12.5 | 0.7212 | 0.13208 | -0.0144 | 5.4603
13 | 0.7207 | 0.14372 | -0.02 | 5.0146
13.5 | 0.7242 | 0.15483 | -0.0254 | 4.6774
14 | 0.7321 | 0.16512 | -0.0303 | 4.4337
14.5 | 0.7393 | 0.17717 | -0.036 | 4.1728
15 | 0.7547 | 0.18574 | -0.0403 | 4.0632
15.5 | 0.7736 | 0.19289 | -0.043 | 4.0106
16 | 0.7875 | 0.20311 | -0.048 | 3.8772
16.5 | 0.8012 | 0.21447 | -0.0556 | 3.7357
17 | 0.8196 | 0.22338 | -0.0605 | 3.6691
17.5 | 0.8389 | 0.23171 | -0.0652 | 3.6205
18 | 0.8601 | 0.23907 | -0.0682 | 3.5977
18.5 | 0.8779 | 0.24906 | -0.0739 | 3.5249
19 | 0.8964 | 0.25921 | -0.0809 | 3.4582
19.5 | 0.9171 | 0.26796 | -0.0862 | 3.4225
20 | 0.9375 | 0.27628 | -0.0913 | 3.3933

## 41. Re 1M Mach 0.00 (1)
BIGFOIL.COM POLAR EXPORT
NACA65A212
NACA65A212 |  |  |  | Cl Max: | 1.093 | at alpha= | 9.5 | deg
JavaFoil+Calcfoil stall+Eppler ext transition |  |  |  | L/D Max: | 81.638 | at alpha= | 2.5 | deg
Re: | 1000000 |  |  | Cd Min: | 0.00574 | at alpha= | -1.5 | deg
Mach: | 0 |  |  | Cl=0 at alpha= | -1.6186 | deg
|  |  |  | @ Cl=0.1, Cd= | 0.005753
|  |  |  | @ Cl=0.4, Cd= | 0.005928
|  |  |  | @ Cl=0.6, Cd= | 0.01008
alpha (deg) | Cl | Cd | Cm | Cl/Cd
-13 | -0.684 | 0.09568 | -0.008 | -7.151
-12.5 | -0.689 | 0.09006 | -0.009 | -7.65
-12 | -0.69 | 0.08214 | -0.009 | -8.403
-11.5 | -0.688 | 0.07815 | -0.009 | -8.802
-11 | -0.681 | 0.07291 | -0.01 | -9.343
-10.5 | -0.671 | 0.06779 | -0.01 | -9.901
-10 | -0.657 | 0.0637 | -0.011 | -10.315
-9.5 | -0.639 | 0.05974 | -0.012 | -10.7
-9 | -0.617 | 0.05563 | -0.013 | -11.09
-8.5 | -0.591 | 0.05179 | -0.013 | -11.416
-8 | -0.695 | 0.01145 | -0.027 | -60.693
-7.5 | -0.653 | 0.01107 | -0.028 | -59
-7 | -0.606 | 0.01067 | -0.029 | -56.781
-6.5 | -0.556 | 0.01032 | -0.03 | -53.903
-6 | -0.505 | 0.00996 | -0.031 | -50.679
-5.5 | -0.451 | 0.00961 | -0.031 | -46.908
-5 | -0.396 | 0.00936 | -0.032 | -42.299
-4.5 | -0.339 | 0.00898 | -0.033 | -37.786
-4 | -0.282 | 0.00874 | -0.034 | -32.244
-3.5 | -0.223 | 0.00853 | -0.035 | -26.189
-3 | -0.164 | 0.00839 | -0.036 | -19.6
-2.5 | -0.105 | 0.00824 | -0.036 | -12.757
-2 | -0.045 | 0.00811 | -0.037 | -5.594
-1.5 | 0.014 | 0.00574 | -0.038 | 2.516
-1 | 0.074 | 0.00574 | -0.039 | 12.956
-0.5 | 0.134 | 0.00577 | -0.04 | 23.297
0 | 0.194 | 0.0058 | -0.04 | 33.499
0.5 | 0.254 | 0.00585 | -0.041 | 43.467
1 | 0.314 | 0.00587 | -0.042 | 53.551
1.5 | 0.373 | 0.00591 | -0.043 | 63.142
2 | 0.433 | 0.00595 | -0.044 | 72.679
2.5 | 0.492 | 0.00603 | -0.045 | 81.638
3 | 0.551 | 0.00981 | -0.045 | 56.163
3.5 | 0.609 | 0.01013 | -0.046 | 60.102
4 | 0.666 | 0.01045 | -0.047 | 63.738
4.5 | 0.722 | 0.01085 | -0.048 | 66.522
5 | 0.777 | 0.01129 | -0.049 | 68.847
5.5 | 0.829 | 0.0119 | -0.049 | 69.693
6 | 0.879 | 0.0124 | -0.05 | 70.879
6.5 | 0.923 | 0.01227 | -0.051 | 75.236
7 | 0.963 | 0.01327 | -0.052 | 72.578
7.5 | 0.999 | 0.0139 | -0.052 | 71.844
8 | 1.03 | 0.01455 | -0.053 | 70.797
8.5 | 1.057 | 0.01512 | -0.053 | 69.898
9 | 1.078 | 0.01601 | -0.054 | 67.316
9.5 | 1.093 | 0.01683 | -0.055 | 64.961
10 | 0.91 | 0.06238 | -0.03 | 14.589
10.5 | 0.914 | 0.06727 | -0.029 | 13.584
11 | 0.914 | 0.07297 | -0.029 | 12.527
11.5 | 0.911 | 0.07735 | -0.029 | 11.774
12 | 0.902 | 0.08251 | -0.027 | 10.932
12.5 | 0.89 | 0.09072 | -0.026 | 9.815
13 | 0.877 | 0.09684 | -0.026 | 9.053
13.5 | 0.857 | 0.1026 | -0.025 | 8.357
14 | 0.831 | 0.10768 | -0.025 | 7.721
14.5 | 0.803 | 0.11679 | -0.025 | 6.879

## 42. Re 1M Mach 0.00 (2)
BIGFOIL.COM POLAR EXPORT
NACA65A212
NACA65A212 |  |  |  | Cl Max: | 1.2572 | at alpha= | 15 | deg
XFOIL ncrit=9 |  |  |  | L/D Max: | 85.6186 | at alpha= | 3.5 | deg
Re: | 1000000 |  |  | Cd Min: | 0.24418 | at alpha= | 20 | deg
Mach: | 0 |  |  | Cl=0 at alpha= | -1.6843 | deg
|  |  |  | @ Cl=0.1, Cd= | 0.0052332
|  |  |  | @ Cl=0.4, Cd= | 0.0054713
|  |  |  | @ Cl=0.6, Cd= | 0.0095331
alpha (deg) | Cl | Cd | Cm | Cl/Cd
-17.5 | -0.5993 | 0.19734 | 0.0054 | -3.0369
-17 | -0.5871 | 0.18948 | 0.0016 | -3.0985
-16.5 | -0.574 | 0.18315 | -0.0008 | -3.134
-16 | -0.5613 | 0.17635 | -0.0041 | -3.1829
-15.5 | -0.552 | 0.16763 | -0.0087 | -3.293
-15 | -0.5449 | 0.15851 | -0.0128 | -3.4376
-14.5 | -0.5467 | 0.14746 | -0.017 | -3.7074
-14 | -0.535 | 0.14161 | -0.0193 | -3.778
-13 | -0.8494 | 0.04864 | -0.0663 | -17.463
-12.5 | -0.9148 | 0.03731 | -0.066 | -24.5189
-12 | -0.9012 | 0.03587 | -0.0632 | -25.1241
-11 | -0.9139 | 0.02772 | -0.051 | -32.969
-10.5 | -0.8673 | 0.02447 | -0.0527 | -35.4434
-10 | -0.8197 | 0.02186 | -0.0535 | -37.4977
-9.5 | -0.773 | 0.01771 | -0.0546 | -43.6477
-9 | -0.7126 | 0.01636 | -0.057 | -43.5575
-7.5 | -0.5271 | 0.01196 | -0.0648 | -44.0719
-7 | -0.4693 | 0.01125 | -0.0661 | -41.7156
-6.5 | -0.4164 | 0.01069 | -0.0661 | -38.9523
-6 | -0.3741 | 0.00989 | -0.0637 | -37.8261
-5.5 | -0.3275 | 0.00943 | -0.0621 | -34.7296
-5 | -0.2775 | 0.00919 | -0.0611 | -30.1959
-4.5 | -0.2304 | 0.00876 | -0.0596 | -26.3014
-4 | -0.1818 | 0.00845 | -0.0583 | -21.5148
-3.5 | -0.1343 | 0.00817 | -0.0567 | -16.4382
-3 | -0.0913 | 0.00761 | -0.0542 | -11.9974
-2.5 | -0.0701 | 0.0059 | -0.0478 | -11.8814
-2 | -0.0298 | 0.00543 | -0.0446 | -5.488
-1.5 | 0.0174 | 0.00529 | -0.0428 | 3.2892
-1 | 0.0663 | 0.00524 | -0.0412 | 12.6527
-0.5 | 0.1156 | 0.00523 | -0.0398 | 22.1033
0.5 | 0.2169 | 0.00527 | -0.0376 | 41.1575
1 | 0.2671 | 0.0053 | -0.0364 | 50.3962
1.5 | 0.316 | 0.00534 | -0.0349 | 59.176
2 | 0.3634 | 0.0054 | -0.0331 | 67.2963
2.5 | 0.4096 | 0.00549 | -0.031 | 74.6084
3 | 0.4553 | 0.00561 | -0.0289 | 81.1586
3.5 | 0.4983 | 0.00582 | -0.0263 | 85.6186
4 | 0.5237 | 0.00706 | -0.0204 | 74.1785
4.5 | 0.5774 | 0.00933 | -0.0223 | 61.8864
5 | 0.6642 | 0.01011 | -0.0302 | 65.6973
5.5 | 0.7416 | 0.01067 | -0.0356 | 69.5033
6 | 0.8088 | 0.01136 | -0.0389 | 71.1972
6.5 | 0.8668 | 0.01208 | -0.0403 | 71.755
7 | 0.9009 | 0.01256 | -0.0363 | 71.7277
7.5 | 0.9357 | 0.01326 | -0.0325 | 70.5656
8 | 0.9673 | 0.01422 | -0.0283 | 68.0239
8.5 | 1.0009 | 0.01493 | -0.0244 | 67.0395
9 | 1.0332 | 0.01588 | -0.0207 | 65.063
9.5 | 1.0587 | 0.01741 | -0.016 | 60.8099
10 | 1.0914 | 0.01858 | -0.0128 | 58.7406
10.5 | 1.1245 | 0.01976 | -0.01 | 56.9079
11 | 1.1486 | 0.02173 | -0.0062 | 52.8578
11.5 | 1.1687 | 0.02424 | -0.0022 | 48.2137
12 | 1.1902 | 0.02672 | 0.0013 | 44.5434
12.5 | 1.2103 | 0.02925 | 0.0045 | 41.3778
13 | 1.2288 | 0.03182 | 0.0073 | 38.6172
13.5 | 1.2401 | 0.03514 | 0.0103 | 35.2903
14 | 1.2552 | 0.03799 | 0.0122 | 33.0403
14.5 | 1.2387 | 0.04461 | 0.0152 | 27.7673
15 | 1.2572 | 0.04723 | 0.0153 | 26.6187
15.5 | 1.2396 | 0.05465 | 0.0156 | 22.6825
16 | 1.2134 | 0.06409 | 0.0139 | 18.9328
16.5 | 1.1792 | 0.07611 | 0.0095 | 15.4934
17 | 1.1352 | 0.09207 | 0.0016 | 12.3297
17.5 | 1.0787 | 0.11333 | -0.0108 | 9.5182
18 | 0.8051 | 0.20953 | -0.0542 | 3.8424
18.5 | 0.8127 | 0.21918 | -0.0586 | 3.7079
19 | 0.8238 | 0.22997 | -0.0648 | 3.5822
19.5 | 0.8382 | 0.23715 | -0.0691 | 3.5345
20 | 0.8525 | 0.24418 | -0.0733 | 3.4913

## 43. Re 1M Mach 0.10 (1)
BIGFOIL.COM POLAR EXPORT
NACA65A212
NACA65A212 |  |  |  | Cl Max: | 1.088 | at alpha= | 9.5 | deg
JavaFoil+Calcfoil stall+Eppler ext transition |  |  |  | L/D Max: | 81.962 | at alpha= | 2.5 | deg
Re: | 1000000 |  |  | Cd Min: | 0.00574 | at alpha= | -1.5 | deg
Mach: | 0.1 |  |  | Cl=0 at alpha= | -1.6229 | deg
|  |  |  | @ Cl=0.1, Cd= | 0.0057625
|  |  |  | @ Cl=0.4, Cd= | 0.0059425
|  |  |  | @ Cl=0.6, Cd= | 0.010093
alpha (deg) | Cl | Cd | Cm | Cl/Cd
-17 | -0.521 | 0.15971 | -0.006 | -3.264
-16.5 | -0.543 | 0.15896 | -0.006 | -3.416
-16 | -0.564 | 0.1446 | -0.006 | -3.903
-15.5 | -0.585 | 0.13245 | -0.006 | -4.42
-15 | -0.605 | 0.12749 | -0.006 | -4.744
-14.5 | -0.623 | 0.11689 | -0.007 | -5.329
-14 | -0.639 | 0.10807 | -0.007 | -5.914
-13.5 | -0.653 | 0.10352 | -0.008 | -6.312
-13 | -0.665 | 0.0967 | -0.008 | -6.873
-12.5 | -0.673 | 0.09153 | -0.009 | -7.349
-12 | -0.677 | 0.08414 | -0.009 | -8.043
-11.5 | -0.677 | 0.07921 | -0.009 | -8.55
-11 | -0.673 | 0.07414 | -0.009 | -9.073
-10.5 | -0.666 | 0.06889 | -0.01 | -9.661
-10 | -0.653 | 0.06416 | -0.011 | -10.176
-9.5 | -0.636 | 0.06019 | -0.011 | -10.575
-9 | -0.616 | 0.056 | -0.012 | -10.991
-8.5 | -0.591 | 0.05228 | -0.013 | -11.299
-8 | -0.564 | 0.04723 | -0.015 | -11.949
-7.5 | -0.655 | 0.01118 | -0.028 | -58.548
-7 | -0.608 | 0.01077 | -0.029 | -56.407
-6.5 | -0.558 | 0.01035 | -0.03 | -53.948
-6 | -0.507 | 0.00998 | -0.031 | -50.736
-5.5 | -0.453 | 0.00968 | -0.032 | -46.779
-5 | -0.397 | 0.00938 | -0.032 | -42.396
-4.5 | -0.341 | 0.00904 | -0.033 | -37.691
-4 | -0.283 | 0.00875 | -0.034 | -32.352
-3.5 | -0.224 | 0.00858 | -0.035 | -26.166
-3 | -0.165 | 0.0084 | -0.036 | -19.673
-2.5 | -0.106 | 0.00824 | -0.037 | -12.813
-2 | -0.046 | 0.00812 | -0.037 | -5.615
-1.5 | 0.015 | 0.00574 | -0.038 | 2.526
-1 | 0.075 | 0.00575 | -0.039 | 13.001
-0.5 | 0.135 | 0.00578 | -0.04 | 23.352
0 | 0.195 | 0.00581 | -0.041 | 33.617
0.5 | 0.255 | 0.00586 | -0.042 | 43.615
1 | 0.316 | 0.00587 | -0.042 | 53.736
1.5 | 0.375 | 0.00593 | -0.043 | 63.3
2 | 0.435 | 0.00596 | -0.044 | 72.919
2.5 | 0.494 | 0.00603 | -0.045 | 81.962
3 | 0.553 | 0.00983 | -0.046 | 56.319
3.5 | 0.612 | 0.01016 | -0.046 | 60.236
4 | 0.669 | 0.01048 | -0.047 | 63.861
4.5 | 0.726 | 0.01089 | -0.048 | 66.612
5 | 0.781 | 0.01133 | -0.049 | 68.919
5.5 | 0.833 | 0.01193 | -0.05 | 69.818
6 | 0.882 | 0.01255 | -0.051 | 70.322
6.5 | 0.926 | 0.01235 | -0.051 | 75.001
7 | 0.965 | 0.01336 | -0.052 | 72.226
7.5 | 1 | 0.01401 | -0.052 | 71.372
8 | 1.031 | 0.01468 | -0.053 | 70.244
8.5 | 1.056 | 0.01527 | -0.054 | 69.17
9 | 1.076 | 0.01619 | -0.054 | 66.461
9.5 | 1.088 | 0.01708 | -0.055 | 63.7
10 | 0.905 | 0.06253 | -0.03 | 14.47
10.5 | 0.906 | 0.06795 | -0.03 | 13.338
11 | 0.902 | 0.07335 | -0.028 | 12.304
11.5 | 0.897 | 0.07827 | -0.028 | 11.454
12 | 0.885 | 0.08389 | -0.027 | 10.552
12.5 | 0.869 | 0.09092 | -0.025 | 9.562
13 | 0.852 | 0.09736 | -0.026 | 8.748
13.5 | 0.828 | 0.10318 | -0.024 | 8.028
14 | 0.798 | 0.10966 | -0.024 | 7.278
14.5 | 0.766 | 0.11764 | -0.025 | 6.51

## 44. Re 1M Mach 0.10 (2)
BIGFOIL.COM POLAR EXPORT
NACA65A212
NACA65A212 |  |  |  | Cl Max: | 1.2353 | at alpha= | 14 | deg
XFOIL ncrit=9 |  |  |  | L/D Max: | 85.4872 | at alpha= | 3.5 | deg
Re: | 1000000 |  |  | Cd Min: | 0.2309 | at alpha= | 19 | deg
Mach: | 0.1 |  |  | Cl=0 at alpha= | -1.6832 | deg
|  |  |  | @ Cl=0.1, Cd= | 0.0052432
|  |  |  | @ Cl=0.4, Cd= | 0.0054918
|  |  |  | @ Cl=0.6, Cd= | 0.0095746
alpha (deg) | Cl | Cd | Cm | Cl/Cd
-16 | -0.5608 | 0.177 | -0.0041 | -3.1684
-15.5 | -0.5512 | 0.16832 | -0.0087 | -3.2747
-15 | -0.5437 | 0.15928 | -0.0128 | -3.4135
-14.5 | -0.5447 | 0.14834 | -0.0169 | -3.672
-14 | -0.5326 | 0.14255 | -0.0192 | -3.7362
-13.5 | -0.5211 | 0.13648 | -0.0217 | -3.8181
-13 | -0.5186 | 0.12752 | -0.0255 | -4.0668
-12.5 | -0.5206 | 0.11571 | -0.0314 | -4.4992
-12 | -0.6638 | 0.06729 | -0.0574 | -9.8648
-11.5 | -0.8833 | 0.03534 | -0.0609 | -24.9943
-11 | -0.9011 | 0.03092 | -0.0533 | -29.1429
-10.5 | -0.8628 | 0.02648 | -0.0545 | -32.5831
-10 | -0.8201 | 0.02283 | -0.0551 | -35.922
-9.5 | -0.7745 | 0.0184 | -0.056 | -42.0924
-9 | -0.715 | 0.01679 | -0.0582 | -42.5849
-8.5 | -0.6456 | 0.01537 | -0.0624 | -42.0039
-8 | -0.5836 | 0.01386 | -0.0648 | -42.1068
-7.5 | -0.5281 | 0.01216 | -0.0659 | -43.4293
-7 | -0.4711 | 0.01135 | -0.0669 | -41.5066
-6.5 | -0.4173 | 0.01075 | -0.067 | -38.8186
-6 | -0.3751 | 0.00994 | -0.0645 | -37.7364
-5.5 | -0.3276 | 0.00954 | -0.0629 | -34.3396
-5 | -0.2789 | 0.00921 | -0.0616 | -30.2823
-4.5 | -0.2316 | 0.00878 | -0.06 | -26.3781
-4 | -0.1828 | 0.00848 | -0.0586 | -21.5566
-3.5 | -0.1346 | 0.00819 | -0.0571 | -16.4347
-3 | -0.0905 | 0.00769 | -0.0548 | -11.7685
-2.5 | -0.0693 | 0.00598 | -0.0483 | -11.5886
-2 | -0.0301 | 0.00544 | -0.0448 | -5.5331
-1.5 | 0.0174 | 0.00531 | -0.043 | 3.2768
-1 | 0.0664 | 0.00525 | -0.0414 | 12.6476
-0.5 | 0.116 | 0.00524 | -0.04 | 22.1374
0 | 0.1668 | 0.00526 | -0.0388 | 31.711
0.5 | 0.2178 | 0.00528 | -0.0377 | 41.25
1 | 0.2683 | 0.00531 | -0.0365 | 50.5273
1.5 | 0.3174 | 0.00536 | -0.035 | 59.2164
2.5 | 0.4114 | 0.00551 | -0.0311 | 74.6642
3 | 0.4571 | 0.00563 | -0.0289 | 81.1901
3.5 | 0.5001 | 0.00585 | -0.0261 | 85.4872
4 | 0.5238 | 0.00716 | -0.0199 | 73.1564
4.5 | 0.5778 | 0.00937 | -0.0217 | 61.6649
5 | 0.6657 | 0.01018 | -0.0297 | 65.3929
5.5 | 0.744 | 0.01073 | -0.0353 | 69.3383
6 | 0.812 | 0.01142 | -0.0386 | 71.1033
6.5 | 0.8687 | 0.01214 | -0.0395 | 71.5568
7 | 0.9015 | 0.01272 | -0.0352 | 70.8726
7.5 | 0.9377 | 0.01338 | -0.0316 | 70.0822
8 | 0.9678 | 0.01434 | -0.0268 | 67.4895
8.5 | 1.0013 | 0.01511 | -0.0229 | 66.2674
9 | 1.0321 | 0.01621 | -0.0188 | 63.6706
9.5 | 1.0589 | 0.01774 | -0.0143 | 59.69
10 | 1.091 | 0.01902 | -0.011 | 57.3607
10.5 | 1.1237 | 0.02031 | -0.0081 | 55.3274
11 | 1.1437 | 0.02277 | -0.0037 | 50.2284
11.5 | 1.1672 | 0.02507 | -0.0002 | 46.5576
12 | 1.1861 | 0.02793 | 0.0036 | 42.4669
12.5 | 1.2028 | 0.03086 | 0.007 | 38.976
13 | 1.2178 | 0.03383 | 0.01 | 35.9976
13.5 | 1.2241 | 0.03772 | 0.013 | 32.4523
14 | 1.2353 | 0.04107 | 0.0147 | 30.0779
14.5 | 1.2033 | 0.04973 | 0.0172 | 24.1967
15 | 1.2214 | 0.05267 | 0.0167 | 23.1897
15.5 | 1.1963 | 0.06175 | 0.0154 | 19.3733
16 | 1.1644 | 0.07317 | 0.0115 | 15.9136
16.5 | 1.125 | 0.08789 | 0.0041 | 12.8001
17 | 0.7784 | 0.19788 | -0.0477 | 3.9337
17.5 | 0.7909 | 0.20505 | -0.0516 | 3.8571
18 | 0.8061 | 0.21058 | -0.0548 | 3.828
18.5 | 0.8142 | 0.22018 | -0.0592 | 3.6979
19 | 0.8256 | 0.2309 | -0.0654 | 3.5756

## 45. Re 1M Mach 0.25 (1)
BIGFOIL.COM POLAR EXPORT
NACA65A212
NACA65A212 |  |  |  | Cl Max: | 1.044 | at alpha= | 8.5 | deg
JavaFoil+Calcfoil stall+Eppler ext transition |  |  |  | L/D Max: | 82.986 | at alpha= | 2.5 | deg
Re: | 1000000 |  |  | Cd Min: | 0.00577 | at alpha= | -1.5 | deg
Mach: | 0.25 |  |  | Cl=0 at alpha= | -1.621 | deg
|  |  |  | @ Cl=0.1, Cd= | 0.00581
|  |  |  | @ Cl=0.4, Cd= | 0.0060061
|  |  |  | @ Cl=0.6, Cd= | 0.1155
alpha (deg) | Cl | Cd | Cm | Cl/Cd
-15 | -0.286 | 0.13283 | -0.007 | -2.152
-14.5 | -0.345 | 0.12891 | -0.008 | -2.675
-14 | -0.398 | 0.11882 | -0.008 | -3.35
-13.5 | -0.447 | 0.11285 | -0.008 | -3.957
-13 | -0.49 | 0.10466 | -0.008 | -4.683
-12.5 | -0.528 | 0.10172 | -0.008 | -5.191
-12 | -0.56 | 0.09207 | -0.009 | -6.082
-11.5 | -0.585 | 0.08576 | -0.009 | -6.825
-11 | -0.604 | 0.07983 | -0.009 | -7.561
-10.5 | -0.614 | 0.07177 | -0.009 | -8.552
-10 | -0.617 | 0.06688 | -0.01 | -9.228
-9.5 | -0.613 | 0.06254 | -0.01 | -9.8
-9 | -0.602 | 0.05827 | -0.011 | -10.337
-8.5 | -0.585 | 0.054 | -0.012 | -10.83
-8 | -0.563 | 0.04954 | -0.014 | -11.368
-7.5 | -0.536 | 0.04547 | -0.016 | -11.779
-7 | -0.616 | 0.01104 | -0.03 | -55.823
-6.5 | -0.568 | 0.01068 | -0.031 | -53.183
-6 | -0.517 | 0.01024 | -0.032 | -50.481
-5.5 | -0.463 | 0.00989 | -0.032 | -46.818
-5 | -0.407 | 0.00958 | -0.033 | -42.494
-4.5 | -0.349 | 0.00919 | -0.034 | -38.008
-4 | -0.29 | 0.00891 | -0.035 | -32.602
-3.5 | -0.23 | 0.00868 | -0.036 | -26.541
-3 | -0.17 | 0.0085 | -0.037 | -19.964
-2.5 | -0.108 | 0.00833 | -0.038 | -13.026
-2 | -0.047 | 0.00819 | -0.038 | -5.723
-1.5 | 0.015 | 0.00577 | -0.039 | 2.58
-1 | 0.077 | 0.00581 | -0.04 | 13.217
-0.5 | 0.139 | 0.00581 | -0.041 | 23.868
0 | 0.201 | 0.00587 | -0.042 | 34.196
0.5 | 0.263 | 0.00589 | -0.043 | 44.584
1 | 0.324 | 0.00595 | -0.044 | 54.498
1.5 | 0.386 | 0.00599 | -0.044 | 64.317
2 | 0.447 | 0.00606 | -0.045 | 73.735
2.5 | 0.508 | 0.00612 | -0.046 | 82.986
3 | 0.569 | 0.01001 | -0.047 | 56.822
3.5 | 0.628 | 0.01038 | -0.048 | 60.537
4 | 0.687 | 0.01073 | -0.049 | 64.044
4.5 | 0.744 | 0.01118 | -0.049 | 66.561
5 | 0.8 | 0.01166 | -0.05 | 68.607
5.5 | 0.853 | 0.01236 | -0.051 | 68.982
6 | 0.899 | 0.01229 | -0.052 | 73.089
6.5 | 0.94 | 0.01335 | -0.052 | 70.358
7 | 0.976 | 0.01396 | -0.053 | 69.892
7.5 | 1.006 | 0.01471 | -0.054 | 68.416
8 | 1.03 | 0.01552 | -0.054 | 66.355
8.5 | 1.044 | 0.01617 | -0.055 | 64.579
9 | 0.866 | 0.05622 | -0.031 | 15.397
9.5 | 0.863 | 0.06031 | -0.03 | 14.307
10 | 0.851 | 0.06721 | -0.028 | 12.66
10.5 | 0.832 | 0.07264 | -0.026 | 11.454
11 | 0.806 | 0.07922 | -0.024 | 10.17
11.5 | 0.772 | 0.08704 | -0.023 | 8.872
12 | 0.732 | 0.0919 | -0.024 | 7.966
12.5 | 0.685 | 0.10125 | -0.024 | 6.761
13 | 0.631 | 0.10713 | -0.024 | 5.892
13.5 | 0.57 | 0.1155 | -0.025 | 4.932

## 46. Re 1M Mach 0.25 (2)
BIGFOIL.COM POLAR EXPORT
NACA65A212
NACA65A212 |  |  |  | Cl Max: | 1.1352 | at alpha= | 11.5 | deg
XFOIL ncrit=9 |  |  |  | L/D Max: | 84.0826 | at alpha= | 3.5 | deg
Re: | 1000000 |  |  | Cd Min: | 0.19438 | at alpha= | 16.5 | deg
Mach: | 0.25 |  |  | Cl=0 at alpha= | -1.6781 | deg
|  |  |  | @ Cl=0.1, Cd= | 0.005341
|  |  |  | @ Cl=0.4, Cd= | 0.005565
|  |  |  | @ Cl=0.6, Cd= | 0.0097769
alpha (deg) | Cl | Cd | Cm | Cl/Cd
-14.5 | -0.5353 | 0.15281 | -0.0169 | -3.503
-14 | -0.5214 | 0.1471 | -0.0189 | -3.5445
-13.5 | -0.5095 | 0.14071 | -0.0216 | -3.6209
-13 | -0.5043 | 0.13212 | -0.0252 | -3.817
-12.5 | -0.5041 | 0.12074 | -0.0309 | -4.1751
-12 | -0.5085 | 0.10954 | -0.0357 | -4.6421
-11 | -0.6138 | 0.06416 | -0.0607 | -9.5667
-10.5 | -0.6732 | 0.05015 | -0.0682 | -13.4237
-10 | -0.728 | 0.04109 | -0.0659 | -17.7172
-9.5 | -0.7513 | 0.02767 | -0.0653 | -27.1522
-9 | -0.722 | 0.02049 | -0.0653 | -35.2367
-8.5 | -0.6564 | 0.01816 | -0.0684 | -36.1454
-8 | -0.5916 | 0.01557 | -0.071 | -37.9961
-7.5 | -0.5301 | 0.0139 | -0.0724 | -38.1367
-7 | -0.4794 | 0.01201 | -0.0717 | -39.9167
-6.5 | -0.4265 | 0.01122 | -0.071 | -38.0125
-6 | -0.3809 | 0.01031 | -0.0686 | -36.9447
-5.5 | -0.3318 | 0.00981 | -0.0668 | -33.8226
-5 | -0.285 | 0.00933 | -0.0646 | -30.5466
-4.5 | -0.2371 | 0.00893 | -0.0625 | -26.551
-4 | -0.1862 | 0.0087 | -0.0611 | -21.4023
-3.5 | -0.1387 | 0.00828 | -0.059 | -16.7512
-3 | -0.0898 | 0.00796 | -0.0571 | -11.2814
-2.5 | -0.0639 | 0.00644 | -0.0512 | -9.9224
-2 | -0.0311 | 0.00554 | -0.0462 | -5.6137
-1.5 | 0.0172 | 0.00539 | -0.0441 | 3.1911
-0.5 | 0.1185 | 0.00533 | -0.0409 | 22.2326
0 | 0.1703 | 0.00533 | -0.0396 | 31.9512
0.5 | 0.2229 | 0.00536 | -0.0385 | 41.5858
1 | 0.2748 | 0.00539 | -0.0372 | 50.9833
1.5 | 0.3253 | 0.00544 | -0.0356 | 59.7978
2 | 0.374 | 0.00551 | -0.0335 | 67.8766
2.5 | 0.4213 | 0.00561 | -0.0312 | 75.098
3 | 0.468 | 0.00574 | -0.0288 | 81.5331
3.5 | 0.5087 | 0.00605 | -0.0251 | 84.0826
4 | 0.5233 | 0.00765 | -0.0168 | 68.4052
4.5 | 0.5787 | 0.0096 | -0.0182 | 60.2812
5 | 0.6738 | 0.01039 | -0.0271 | 64.8508
6 | 0.8283 | 0.01183 | -0.0365 | 70.0169
6.5 | 0.8762 | 0.01255 | -0.0348 | 69.8167
7 | 0.907 | 0.01335 | -0.0294 | 67.9401
7.5 | 0.9392 | 0.01407 | -0.0244 | 66.752
8 | 0.9686 | 0.01522 | -0.019 | 63.6399
8.5 | 1.0021 | 0.01634 | -0.0148 | 61.328
9 | 1.026 | 0.01831 | -0.0094 | 56.035
9.5 | 1.0565 | 0.02012 | -0.0052 | 52.5099
10 | 1.0863 | 0.02213 | -0.0013 | 49.0872
10.5 | 1.1121 | 0.02446 | 0.0026 | 45.4661
11 | 1.1187 | 0.02916 | 0.0081 | 38.3642
11.5 | 1.1352 | 0.03236 | 0.012 | 35.0803
12 | 1.1199 | 0.03882 | 0.0169 | 28.8485
12.5 | 1.0935 | 0.04659 | 0.0201 | 23.4707
13 | 1.059 | 0.05607 | 0.0204 | 18.8871
13.5 | 1.0093 | 0.06921 | 0.0163 | 14.5832
14 | 0.9681 | 0.08423 | 0.0079 | 11.4935
14.5 | 0.8948 | 0.11251 | -0.0093 | 7.9531
15 | 0.7905 | 0.14995 | -0.0264 | 5.2718
15.5 | 0.7807 | 0.16412 | -0.0328 | 4.7569
16 | 0.7648 | 0.18191 | -0.0395 | 4.2043
16.5 | 0.7715 | 0.19438 | -0.046 | 3.969

## 47. Re 1M Mach 0.50 (1)
BIGFOIL.COM POLAR EXPORT
NACA65A212
NACA65A212 |  |  |  | Cl Max: | 1.166 | at alpha= | 20 | deg
JavaFoil+Calcfoil stall+Eppler ext transition |  |  |  | L/D Max: | 78.64 | at alpha= | 2 | deg
Re: | 1000000 |  |  | Cd Min: | 0.00603 | at alpha= | -1 | deg
Mach: | 0.5 |  |  | Cl=0 at alpha= | -1.6232 | deg
|  |  |  | @ Cl=0.1, Cd= | 0.006032
|  |  |  | @ Cl=0.4, Cd= | 0.006229
|  |  |  | @ Cl=0.6, Cd= | 0.010817
alpha (deg) | Cl | Cd | Cm | Cl/Cd
-20 | -1.001 | 0.19282 | -0.006 | -5.192
-19.5 | -0.973 | 0.19027 | -0.006 | -5.112
-19 | -0.946 | 0.18681 | -0.006 | -5.062
-18.5 | -0.919 | 0.18 | -0.007 | -5.107
-18 | -0.893 | 0.17458 | -0.007 | -5.115
-17.5 | -0.867 | 0.16934 | -0.008 | -5.117
-17 | -0.84 | 0.16578 | -0.008 | -5.068
-16.5 | -0.814 | 0.16063 | -0.009 | -5.067
-16 | -0.785 | 0.15249 | -0.009 | -5.15
-15.5 | -0.758 | 0.14397 | -0.009 | -5.268
-15 | -0.732 | 0.14195 | -0.009 | -5.154
-14.5 | -0.705 | 0.13463 | -0.01 | -5.236
-14 | -0.678 | 0.13083 | -0.01 | -5.183
-13.5 | -0.651 | 0.12797 | -0.011 | -5.089
-13 | -0.623 | 0.12172 | -0.011 | -5.12
-12.5 | -0.596 | 0.11585 | -0.011 | -5.143
-12 | -0.569 | 0.11628 | -0.011 | -4.892
-11.5 | -0.542 | 0.11285 | -0.012 | -4.801
-11 | -0.515 | 0.10981 | -0.012 | -4.687
-10.5 | -0.487 | 0.10001 | -0.012 | -4.87
-10 | -0.46 | 0.0943 | -0.012 | -4.873
-9.5 | -0.432 | 0.08952 | -0.012 | -4.83
-9 | -0.405 | 0.08731 | -0.013 | -4.64
-8.5 | -0.377 | 0.08227 | -0.012 | -4.586
-8 | -0.35 | 0.06052 | -0.013 | -5.788
-7.5 | -0.323 | 0.05438 | -0.014 | -5.94
-7 | -0.412 | 0.05349 | -0.013 | -7.702
-6.5 | -0.449 | 0.0465 | -0.013 | -9.656
-6 | -0.434 | 0.04168 | -0.017 | -10.415
-5.5 | -0.497 | 0.01109 | -0.036 | -44.796
-5 | -0.444 | 0.01056 | -0.037 | -42.038
-4.5 | -0.385 | 0.01004 | -0.038 | -38.356
-4 | -0.322 | 0.00955 | -0.039 | -33.706
-3.5 | -0.256 | 0.00926 | -0.04 | -27.7
-3 | -0.189 | 0.00896 | -0.041 | -21.128
-2.5 | -0.121 | 0.00877 | -0.042 | -13.812
-2 | -0.052 | 0.00859 | -0.043 | -6.096
-1.5 | 0.017 | 0.00841 | -0.044 | 1.98
-1 | 0.086 | 0.00603 | -0.045 | 14.226
-0.5 | 0.155 | 0.00604 | -0.046 | 25.666
0 | 0.224 | 0.00608 | -0.047 | 36.873
0.5 | 0.294 | 0.00613 | -0.048 | 47.911
1 | 0.363 | 0.00618 | -0.049 | 58.697
1.5 | 0.431 | 0.00627 | -0.05 | 68.678
2 | 0.499 | 0.00635 | -0.051 | 78.64
2.5 | 0.567 | 0.01059 | -0.052 | 53.558
3 | 0.634 | 0.01105 | -0.052 | 57.417
3.5 | 0.7 | 0.01157 | -0.053 | 60.506
4 | 0.761 | 0.01154 | -0.054 | 65.923
4.5 | 0.818 | 0.01254 | -0.055 | 65.224
5 | 0.87 | 0.01396 | -0.056 | 62.322
5.5 | 0.914 | 0.01425 | -0.056 | 64.16
6 | 0.939 | 0.01518 | -0.057 | 61.853
6.5 | 0.763 | 0.04447 | -0.031 | 17.169
7 | 0.651 | 0.05201 | -0.023 | 12.514
7.5 | 0.498 | 0.06385 | -0.023 | 7.802
8 | 0.526 | 0.05941 | -0.025 | 8.846
8.5 | 0.552 | 0.06923 | -0.025 | 7.979
9 | 0.58 | 0.08561 | -0.027 | 6.773
9.5 | 0.607 | 0.09012 | -0.028 | 6.731
10 | 0.633 | 0.09505 | -0.028 | 6.664
10.5 | 0.661 | 0.10582 | -0.031 | 6.25
11 | 0.688 | 0.11073 | -0.031 | 6.213
11.5 | 0.715 | 0.11387 | -0.031 | 6.275
12 | 0.741 | 0.1172 | -0.032 | 6.323
12.5 | 0.768 | 0.11917 | -0.033 | 6.445
13 | 0.796 | 0.12784 | -0.035 | 6.225
13.5 | 0.822 | 0.13146 | -0.035 | 6.254
14 | 0.848 | 0.13536 | -0.036 | 6.268
14.5 | 0.875 | 0.13925 | -0.036 | 6.281
15 | 0.901 | 0.14677 | -0.037 | 6.139
15.5 | 0.93 | 0.15067 | -0.04 | 6.171
16 | 0.955 | 0.15845 | -0.04 | 6.029
16.5 | 0.981 | 0.16189 | -0.04 | 6.061
17 | 1.007 | 0.16733 | -0.041 | 6.018
17.5 | 1.033 | 0.16775 | -0.041 | 6.159
18 | 1.06 | 0.17537 | -0.043 | 6.047
18.5 | 1.088 | 0.18084 | -0.044 | 6.014
19 | 1.113 | 0.18565 | -0.045 | 5.996
19.5 | 1.139 | 0.19359 | -0.045 | 5.884
20 | 1.166 | 0.19933 | -0.047 | 5.851

## 48. Re 1M Mach 0.50 (2)
BIGFOIL.COM POLAR EXPORT
NACA65A212
NACA65A212 |  |  |  | Cl Max: | 0.9574 | at alpha= | 8.5 | deg
XFOIL ncrit=9 |  |  |  | L/D Max: | 340.811 | at alpha= | -0.5 | deg
Re: | 1000000 |  |  | Cd Min: | 0.26017 | at alpha= | -20 | deg
Mach: | 0.5 |  |  | Cl=0 at alpha= | -1.6801 | deg
|  |  |  | @ Cl=0.1, Cd= | 0.00037
|  |  |  | @ Cl=0.4, Cd= | 0.0058708
|  |  |  | @ Cl=0.6, Cd= | 0.010699
alpha (deg) | Cl | Cd | Cm | Cl/Cd
-20 | -0.7264 | 0.26017 | 0.0329 | -2.792
-19.5 | -0.7053 | 0.25221 | 0.028 | -2.7965
-19 | -0.6839 | 0.24329 | 0.0229 | -2.811
-18.5 | -0.6638 | 0.23447 | 0.0175 | -2.8311
-18 | -0.6432 | 0.22658 | 0.0129 | -2.8387
-17.5 | -0.6251 | 0.21746 | 0.0075 | -2.8746
-17 | -0.6056 | 0.20915 | 0.0036 | -2.8955
-16.5 | -0.5852 | 0.2024 | 0.0003 | -2.8913
-16 | -0.5663 | 0.1946 | -0.0038 | -2.9101
-15.5 | -0.5508 | 0.1848 | -0.0096 | -2.9805
-15 | -0.5347 | 0.17627 | -0.0138 | -3.0334
-14.5 | -0.5181 | 0.16849 | -0.0166 | -3.075
-14 | -0.5014 | 0.1613 | -0.0198 | -3.1085
-13.5 | -0.4904 | 0.15188 | -0.0253 | -3.2289
-13 | -0.4785 | 0.14334 | -0.0291 | -3.3382
-12.5 | -0.4688 | 0.13432 | -0.033 | -3.4902
-12 | -0.4569 | 0.12769 | -0.0344 | -3.5782
-11.5 | -0.4494 | 0.11946 | -0.0377 | -3.7619
-10.5 | -0.3516 | 0.08401 | -0.0548 | -4.1852
-9.5 | -0.3753 | 0.05903 | -0.0685 | -6.3578
-9 | -0.4015 | 0.04185 | -0.0811 | -9.5938
-8.5 | -0.4326 | 0.02825 | -0.0927 | -15.3133
-8 | -0.4504 | 0.01844 | -0.1012 | -24.4252
-7.5 | -0.4578 | 0.0108 | -0.1019 | -42.3889
-6.5 | -0.4185 | 0.00387 | -0.0914 | -108.1395
-6 | -0.3752 | 0.00237 | -0.0871 | -158.3122
-5.5 | -0.3387 | 0.00157 | -0.0813 | -215.7325
-5 | -0.2959 | 0.00128 | -0.0764 | -231.1719
-4.5 | -0.2521 | 0.00106 | -0.0718 | -237.8302
-4 | -0.2041 | 0.00092 | -0.068 | -221.8478
-3.5 | -0.1507 | 0.00085 | -0.0653 | -177.2941
-3 | -0.1011 | 0.00075 | -0.0621 | -134.8
-2.5 | -0.0489 | 0.00069 | -0.0595 | -70.8696
-2 | -0.0263 | 0.00044 | -0.0523 | -59.7727
-1.5 | 0.0148 | 0.00038 | -0.0476 | 38.9474
-1 | 0.0694 | 0.00037 | -0.0453 | 187.5676
-0.5 | 0.1261 | 0.00037 | -0.0435 | 340.8108
0 | 0.1857 | 0.00568 | -0.0429 | 32.6937
0.5 | 0.2454 | 0.00573 | -0.0416 | 42.8272
1 | 0.303 | 0.00576 | -0.0398 | 52.6042
1.5 | 0.3593 | 0.00581 | -0.0377 | 61.8417
2 | 0.4129 | 0.00589 | -0.0348 | 70.1019
2.5 | 0.4631 | 0.00602 | -0.0311 | 76.9269
3 | 0.5085 | 0.00625 | -0.0264 | 81.36
3.5 | 0.5191 | 0.0073 | -0.015 | 71.1096
4 | 0.5153 | 0.00954 | -0.0024 | 54.0147
4.5 | 0.5819 | 0.01053 | -0.0033 | 55.2612
5 | 0.6891 | 0.01153 | -0.0122 | 59.7658
5.5 | 0.79 | 0.01283 | -0.0194 | 61.5744
6 | 0.8316 | 0.01415 | -0.0144 | 58.7703
6.5 | 0.8645 | 0.01564 | -0.0079 | 55.2749
7 | 0.8961 | 0.0176 | -0.0016 | 50.9148
7.5 | 0.9258 | 0.02035 | 0.0048 | 45.4939
8 | 0.9522 | 0.02517 | 0.0113 | 37.8308
8.5 | 0.9574 | 0.03084 | 0.0179 | 31.0441
9 | 0.9408 | 0.03738 | 0.0237 | 25.1685
9.5 | 0.9103 | 0.04547 | 0.0268 | 20.0198
10 | 0.8757 | 0.05522 | 0.026 | 15.8584
10.5 | 0.8349 | 0.06774 | 0.0208 | 12.3251
11 | 0.7984 | 0.0829 | 0.0112 | 9.6309
11.5 | 0.7715 | 0.10041 | 0.0004 | 7.6835
12 | 0.7498 | 0.11543 | -0.0075 | 6.4957
12.5 | 0.7372 | 0.12881 | -0.0142 | 5.7232
13 | 0.7326 | 0.14142 | -0.0203 | 5.1803
13.5 | 0.7337 | 0.15303 | -0.0259 | 4.7945

## 49. Re 2M Mach 0.00 (1)
BIGFOIL.COM POLAR EXPORT
NACA65A212
NACA65A212 |  |  |  | Cl Max: | 1.111 | at alpha= | 10.5 | deg
JavaFoil+Calcfoil stall+Eppler ext transition |  |  |  | L/D Max: | 91.332 | at alpha= | 2.5 | deg
Re: | 2000000 |  |  | Cd Min: | 0.0051 | at alpha= | -1 | deg
Mach: | 0 |  |  | Cl=0 at alpha= | -1.6186 | deg
|  |  |  | @ Cl=0.1, Cd= | 0.0051087
|  |  |  | @ Cl=0.4, Cd= | 0.005267
|  |  |  | @ Cl=0.6, Cd= | 0.0089628
alpha (deg) | Cl | Cd | Cm | Cl/Cd
-14 | -0.667 | 0.1019 | -0.008 | -6.55
-13.5 | -0.678 | 0.09495 | -0.009 | -7.14
-13 | -0.686 | 0.08876 | -0.009 | -7.732
-12.5 | -0.691 | 0.08471 | -0.01 | -8.156
-12 | -0.693 | 0.07723 | -0.01 | -8.975
-11.5 | -0.691 | 0.0734 | -0.011 | -9.413
-11 | -0.685 | 0.06808 | -0.012 | -10.063
-10.5 | -0.676 | 0.06287 | -0.012 | -10.753
-10 | -0.663 | 0.05832 | -0.013 | -11.366
-9.5 | -0.65 | 0.05202 | -0.015 | -12.496
-9 | -0.766 | 0.0113 | -0.026 | -67.733
-8.5 | -0.733 | 0.01069 | -0.026 | -68.546
-8 | -0.695 | 0.01026 | -0.027 | -67.754
-7.5 | -0.653 | 0.00991 | -0.028 | -65.925
-7 | -0.606 | 0.00953 | -0.029 | -63.56
-6.5 | -0.556 | 0.00918 | -0.03 | -60.591
-6 | -0.505 | 0.0089 | -0.031 | -56.673
-5.5 | -0.451 | 0.00861 | -0.031 | -52.39
-5 | -0.396 | 0.00837 | -0.032 | -47.252
-4.5 | -0.339 | 0.00805 | -0.033 | -42.144
-4 | -0.282 | 0.00785 | -0.034 | -35.911
-3.5 | -0.223 | 0.00771 | -0.035 | -28.982
-3 | -0.164 | 0.00756 | -0.036 | -21.752
-2.5 | -0.105 | 0.00743 | -0.036 | -14.145
-2 | -0.045 | 0.00731 | -0.037 | -6.211
-1.5 | 0.014 | 0.00511 | -0.038 | 2.825
-1 | 0.074 | 0.0051 | -0.039 | 14.57
-0.5 | 0.134 | 0.00512 | -0.04 | 26.243
0 | 0.194 | 0.00515 | -0.04 | 37.759
0.5 | 0.254 | 0.00517 | -0.041 | 49.153
1 | 0.314 | 0.00521 | -0.042 | 60.283
1.5 | 0.373 | 0.00524 | -0.043 | 71.228
2 | 0.433 | 0.0053 | -0.044 | 81.594
2.5 | 0.492 | 0.00539 | -0.045 | 91.332
3 | 0.551 | 0.00876 | -0.045 | 62.879
3.5 | 0.609 | 0.009 | -0.046 | 67.675
4 | 0.666 | 0.00932 | -0.047 | 71.454
4.5 | 0.722 | 0.0096 | -0.048 | 75.212
5 | 0.777 | 0.00998 | -0.049 | 77.867
5.5 | 0.829 | 0.01049 | -0.049 | 79.067
6 | 0.879 | 0.01094 | -0.05 | 80.314
6.5 | 0.925 | 0.0114 | -0.051 | 81.127
7 | 0.968 | 0.01194 | -0.052 | 81.07
7.5 | 1.004 | 0.01176 | -0.053 | 85.436
8 | 1.036 | 0.01283 | -0.053 | 80.751
8.5 | 1.061 | 0.01348 | -0.054 | 78.725
9 | 1.082 | 0.01428 | -0.054 | 75.82
9.5 | 1.098 | 0.015 | -0.055 | 73.242
10 | 1.108 | 0.01561 | -0.056 | 70.978
10.5 | 1.111 | 0.01666 | -0.056 | 66.692
11 | 0.943 | 0.05782 | -0.04 | 16.307
11.5 | 0.927 | 0.06667 | -0.037 | 13.903
12 | 0.909 | 0.07622 | -0.032 | 11.921
12.5 | 0.895 | 0.08337 | -0.031 | 10.734
13 | 0.881 | 0.08912 | -0.031 | 9.881
13.5 | 0.861 | 0.09543 | -0.03 | 9.023
14 | 0.835 | 0.10222 | -0.03 | 8.166
14.5 | 0.806 | 0.10768 | -0.03 | 7.488
15 | 0.776 | 0.11516 | -0.029 | 6.739
15.5 | 0.746 | 0.12326 | -0.03 | 6.049

## 50. Re 2M Mach 0.00 (2)
BIGFOIL.COM POLAR EXPORT
NACA65A212
NACA65A212 |  |  |  | Cl Max: | 1.4225 | at alpha= | 15.5 | deg
XFOIL ncrit=9 |  |  |  | L/D Max: | 87.9568 | at alpha= | 7.5 | deg
Re: | 2000000 |  |  | Cd Min: | 0.18296 | at alpha= | -19 | deg
Mach: | 0 |  |  | Cl=0 at alpha= | -1.7301 | deg
|  |  |  | @ Cl=0.1, Cd= | 0.0043726
|  |  |  | @ Cl=0.4, Cd= | 0.0047792
|  |  |  | @ Cl=0.6, Cd= | 0.0084784
alpha (deg) | Cl | Cd | Cm | Cl/Cd
-19 | -0.4322 | 0.18296 | -0.0039 | -2.3623
-18.5 | -0.4261 | 0.17674 | -0.0067 | -2.4109
-18 | -0.4202 | 0.17099 | -0.0094 | -2.4575
-17 | -1.0986 | 0.06417 | -0.0545 | -17.1201
-16.5 | -1.0854 | 0.05877 | -0.0577 | -18.4686
-16 | -1.1381 | 0.04511 | -0.0647 | -25.2294
-15.5 | -1.1412 | 0.03947 | -0.0662 | -28.9131
-15 | -1.1266 | 0.03619 | -0.0663 | -31.1301
-14.5 | -1.1374 | 0.03096 | -0.0648 | -36.7377
-14 | -1.1743 | 0.02465 | -0.0585 | -47.6389
-13.5 | -1.1576 | 0.02305 | -0.0541 | -50.2213
-13 | -1.1429 | 0.02226 | -0.0479 | -51.3432
-12.5 | -1.0988 | 0.02056 | -0.0482 | -53.4436
-11.5 | -0.9953 | 0.01784 | -0.0504 | -55.7904
-11 | -0.9387 | 0.01652 | -0.0523 | -56.822
-10 | -0.8281 | 0.01342 | -0.0556 | -61.7064
-9.5 | -0.7689 | 0.01259 | -0.0575 | -61.0723
-9 | -0.6997 | 0.01177 | -0.0616 | -59.4477
-8.5 | -0.6436 | 0.01114 | -0.0626 | -57.7738
-8 | -0.5886 | 0.01052 | -0.0632 | -55.9506
-7.5 | -0.5401 | 0.00956 | -0.0624 | -56.4958
-7 | -0.4896 | 0.00906 | -0.0618 | -54.0397
-6.5 | -0.4398 | 0.0087 | -0.061 | -50.5517
-6 | -0.3927 | 0.00821 | -0.0595 | -47.8319
-5.5 | -0.3437 | 0.00789 | -0.0584 | -43.5615
-5 | -0.2947 | 0.00761 | -0.0572 | -38.7254
-4.5 | -0.245 | 0.00739 | -0.0561 | -33.1529
-4 | -0.196 | 0.00714 | -0.0549 | -27.451
-3.5 | -0.1458 | 0.00699 | -0.0539 | -20.8584
-3 | -0.0969 | 0.00677 | -0.0526 | -14.3131
-2.5 | -0.0519 | 0.00635 | -0.0505 | -8.1732
-2 | -0.0203 | 0.00524 | -0.046 | -3.874
-1.5 | 0.0173 | 0.00454 | -0.0424 | 3.8106
-1 | 0.0664 | 0.00442 | -0.041 | 15.0226
-0.5 | 0.116 | 0.00435 | -0.0398 | 26.6667
0.5 | 0.2168 | 0.00434 | -0.0375 | 49.9539
1 | 0.2653 | 0.0044 | -0.036 | 60.2955
1.5 | 0.3152 | 0.00449 | -0.0348 | 70.2004
2 | 0.3632 | 0.00464 | -0.0332 | 78.2759
2.5 | 0.4108 | 0.00482 | -0.0315 | 85.2282
3 | 0.4517 | 0.00525 | -0.0285 | 86.0381
3.5 | 0.4748 | 0.00648 | -0.0222 | 73.2716
4 | 0.5029 | 0.00765 | -0.017 | 65.7386
4.5 | 0.5472 | 0.00824 | -0.0151 | 66.4078
5 | 0.607 | 0.00851 | -0.0165 | 71.3278
5.5 | 0.6895 | 0.00891 | -0.0234 | 77.385
6 | 0.7733 | 0.00934 | -0.0305 | 82.7944
6.5 | 0.8518 | 0.00983 | -0.0363 | 86.6531
7 | 0.9192 | 0.01046 | -0.0397 | 87.8776
7.5 | 0.9772 | 0.01111 | -0.041 | 87.9568
8 | 1.0125 | 0.01176 | -0.0372 | 86.0969
8.5 | 1.0522 | 0.01235 | -0.0345 | 85.1984
9 | 1.0876 | 0.01321 | -0.0311 | 82.3316
9.5 | 1.1217 | 0.01394 | -0.0273 | 80.4663
10 | 1.1579 | 0.01468 | -0.0243 | 78.876
10.5 | 1.1915 | 0.01564 | -0.021 | 76.1829
11 | 1.2152 | 0.01736 | -0.0163 | 70
11.5 | 1.2505 | 0.01828 | -0.0138 | 68.4081
12 | 1.2791 | 0.01973 | -0.0105 | 64.8302
12.5 | 1.3067 | 0.02127 | -0.0074 | 61.4339
13 | 1.3387 | 0.02249 | -0.0051 | 59.5242
13.5 | 1.3638 | 0.02426 | -0.0022 | 56.216
14 | 1.386 | 0.02629 | 0.0006 | 52.7197
14.5 | 1.3995 | 0.02909 | 0.0039 | 48.1093
15 | 1.4182 | 0.03155 | 0.0062 | 44.9509
15.5 | 1.4225 | 0.03541 | 0.009 | 40.1723
16 | 1.4103 | 0.0411 | 0.0116 | 34.3139
16.5 | 1.3886 | 0.04839 | 0.0129 | 28.696
17 | 1.3769 | 0.05536 | 0.0127 | 24.8717
17.5 | 1.3852 | 0.06032 | 0.0118 | 22.9642
18 | 1.3113 | 0.07796 | 0.0057 | 16.8202
18.5 | 1.3341 | 0.08167 | 0.0041 | 16.3353
19 | 1.1854 | 0.11909 | -0.016 | 9.9538
19.5 | 1.1689 | 0.13162 | -0.0226 | 8.8809

## 51. Re 2M Mach 0.10 (1)
BIGFOIL.COM POLAR EXPORT
NACA65A212
NACA65A212 |  |  |  | Cl Max: | 1.101 | at alpha= | 10 | deg
JavaFoil+Calcfoil stall+Eppler ext transition |  |  |  | L/D Max: | 91.689 | at alpha= | 2.5 | deg
Re: | 2000000 |  |  | Cd Min: | 0.0051 | at alpha= | -1.5 | deg
Mach: | 0.1 |  |  | Cl=0 at alpha= | -1.6229 | deg
|  |  |  | @ Cl=0.1, Cd= | 0.00513
|  |  |  | @ Cl=0.4, Cd= | 0.0052867
|  |  |  | @ Cl=0.6, Cd= | 0.009011
alpha (deg) | Cl | Cd | Cm | Cl/Cd
-14 | -0.64 | 0.10266 | -0.008 | -6.238
-13.5 | -0.655 | 0.09615 | -0.009 | -6.81
-13 | -0.666 | 0.09115 | -0.009 | -7.312
-12.5 | -0.675 | 0.08468 | -0.01 | -7.968
-12 | -0.679 | 0.07848 | -0.01 | -8.655
-11.5 | -0.68 | 0.07411 | -0.011 | -9.175
-11 | -0.676 | 0.06971 | -0.011 | -9.696
-10.5 | -0.67 | 0.06366 | -0.012 | -10.519
-10 | -0.658 | 0.0591 | -0.013 | -11.137
-9.5 | -0.642 | 0.05545 | -0.014 | -11.569
-9 | -0.764 | 0.01147 | -0.026 | -66.657
-8.5 | -0.733 | 0.01077 | -0.027 | -68.026
-8 | -0.696 | 0.0103 | -0.027 | -67.556
-7.5 | -0.655 | 0.00995 | -0.028 | -65.815
-7 | -0.608 | 0.00955 | -0.029 | -63.625
-6.5 | -0.558 | 0.00925 | -0.03 | -60.364
-6 | -0.507 | 0.00893 | -0.031 | -56.737
-5.5 | -0.453 | 0.00866 | -0.032 | -52.27
-5 | -0.398 | 0.00839 | -0.032 | -47.384
-4.5 | -0.341 | 0.00811 | -0.033 | -42.037
-4 | -0.283 | 0.00789 | -0.034 | -35.867
-3.5 | -0.224 | 0.00772 | -0.035 | -29.097
-3 | -0.165 | 0.00757 | -0.036 | -21.835
-2.5 | -0.106 | 0.00745 | -0.037 | -14.177
-2 | -0.046 | 0.00731 | -0.037 | -6.238
-1.5 | 0.015 | 0.0051 | -0.038 | 2.842
-1 | 0.075 | 0.00513 | -0.039 | 14.564
-0.5 | 0.135 | 0.00513 | -0.04 | 26.334
0 | 0.195 | 0.00515 | -0.041 | 37.89
0.5 | 0.255 | 0.00518 | -0.042 | 49.344
1 | 0.316 | 0.00521 | -0.042 | 60.535
1.5 | 0.375 | 0.00527 | -0.043 | 71.195
2 | 0.435 | 0.00531 | -0.044 | 81.967
2.5 | 0.494 | 0.00539 | -0.045 | 91.689
3 | 0.553 | 0.00878 | -0.046 | 63.059
3.5 | 0.612 | 0.00907 | -0.046 | 67.417
4 | 0.669 | 0.00935 | -0.047 | 71.601
4.5 | 0.726 | 0.00963 | -0.048 | 75.369
5 | 0.781 | 0.01001 | -0.049 | 77.972
5.5 | 0.833 | 0.01053 | -0.05 | 79.122
6 | 0.882 | 0.01099 | -0.051 | 80.288
6.5 | 0.928 | 0.01151 | -0.051 | 80.682
7 | 0.971 | 0.01201 | -0.052 | 80.824
7.5 | 1.006 | 0.01186 | -0.053 | 84.809
8 | 1.036 | 0.01294 | -0.053 | 80.076
8.5 | 1.061 | 0.01365 | -0.054 | 77.688
9 | 1.08 | 0.01445 | -0.055 | 74.735
9.5 | 1.094 | 0.0152 | -0.055 | 71.968
10 | 1.101 | 0.01586 | -0.056 | 69.417
10.5 | 1.098 | 0.01708 | -0.056 | 64.3
11 | 0.909 | 0.06782 | -0.033 | 13.405
11.5 | 0.902 | 0.07199 | -0.033 | 12.536
12 | 0.89 | 0.0777 | -0.032 | 11.454
12.5 | 0.873 | 0.08519 | -0.03 | 10.252
13 | 0.855 | 0.09071 | -0.03 | 9.428
13.5 | 0.832 | 0.0967 | -0.03 | 8.6
14 | 0.801 | 0.1049 | -0.029 | 7.634
14.5 | 0.769 | 0.11011 | -0.03 | 6.981
15 | 0.734 | 0.11678 | -0.029 | 6.284

## 52. Re 2M Mach 0.10 (2)
BIGFOIL.COM POLAR EXPORT
NACA65A212
NACA65A212 |  |  |  | Cl Max: | 1.3904 | at alpha= | 15 | deg
XFOIL ncrit=9 |  |  |  | L/D Max: | 87.3863 | at alpha= | 7.5 | deg
Re: | 2000000 |  |  | Cd Min: | 0.21367 | at alpha= | -18.5 | deg
Mach: | 0.1 |  |  | Cl=0 at alpha= | -1.7331 | deg
|  |  |  | @ Cl=0.1, Cd= | 0.0043832
|  |  |  | @ Cl=0.4, Cd= | 0.0047896
|  |  |  | @ Cl=0.6, Cd= | 0.0084681
alpha (deg) | Cl | Cd | Cm | Cl/Cd
-18.5 | -0.632 | 0.21367 | 0.016 | -2.9578
-18 | -0.6208 | 0.20435 | 0.0119 | -3.0379
-17.5 | -0.6036 | 0.19947 | 0.0085 | -3.026
-17 | -0.5982 | 0.18786 | 0.004 | -3.1843
-16.5 | -0.5822 | 0.18217 | 0.0007 | -3.1959
-16 | -1.0114 | 0.06603 | -0.0538 | -15.3173
-15.5 | -1.0666 | 0.04991 | -0.0641 | -21.3705
-15 | -1.0748 | 0.04304 | -0.0669 | -24.9721
-14.5 | -1.103 | 0.03517 | -0.0677 | -31.362
-14 | -1.1246 | 0.02922 | -0.0651 | -38.4873
-13.5 | -1.1404 | 0.02481 | -0.0593 | -45.9653
-13 | -1.1223 | 0.02357 | -0.0545 | -47.6156
-12 | -1.0489 | 0.02053 | -0.0513 | -51.0911
-11.5 | -0.9982 | 0.01868 | -0.0523 | -53.4368
-11 | -0.9426 | 0.01708 | -0.054 | -55.1874
-10.5 | -0.8805 | 0.0162 | -0.0564 | -54.3519
-10 | -0.8319 | 0.01383 | -0.0569 | -60.1518
-9.5 | -0.7732 | 0.01286 | -0.0586 | -60.1244
-9 | -0.704 | 0.012 | -0.0625 | -58.6667
-8.5 | -0.6467 | 0.01131 | -0.0636 | -57.1795
-8 | -0.5916 | 0.01064 | -0.0641 | -55.6015
-7.5 | -0.5426 | 0.00967 | -0.0633 | -56.1117
-7 | -0.4922 | 0.00912 | -0.0625 | -53.9693
-6.5 | -0.442 | 0.00874 | -0.0617 | -50.5721
-6 | -0.3946 | 0.00825 | -0.0601 | -47.8303
-5.5 | -0.3451 | 0.00794 | -0.059 | -43.4635
-5 | -0.2961 | 0.00764 | -0.0577 | -38.7565
-4.5 | -0.2464 | 0.00741 | -0.0565 | -33.2524
-4 | -0.197 | 0.00716 | -0.0553 | -27.514
-3.5 | -0.1467 | 0.007 | -0.0542 | -20.9571
-3 | -0.0974 | 0.00679 | -0.0529 | -14.3446
-2.5 | -0.0516 | 0.00639 | -0.0509 | -8.0751
-2 | -0.0198 | 0.00529 | -0.0463 | -3.7429
-1.5 | 0.0173 | 0.00456 | -0.0426 | 3.7939
-1 | 0.0666 | 0.00443 | -0.0412 | 15.0339
-0.5 | 0.1166 | 0.00436 | -0.0399 | 26.7431
0 | 0.1668 | 0.00433 | -0.0387 | 38.5219
0.5 | 0.2177 | 0.00435 | -0.0376 | 50.046
1.5 | 0.3166 | 0.00451 | -0.0349 | 70.1996
2 | 0.3651 | 0.00465 | -0.0333 | 78.5161
2.5 | 0.4126 | 0.00484 | -0.0316 | 85.2479
4 | 0.504 | 0.00771 | -0.0167 | 65.3696
5 | 0.6091 | 0.00854 | -0.0162 | 71.3232
5.5 | 0.6912 | 0.00894 | -0.0228 | 77.3154
6 | 0.7757 | 0.00941 | -0.03 | 82.4336
6.5 | 0.8551 | 0.00991 | -0.0359 | 86.2866
7 | 0.923 | 0.01058 | -0.0392 | 87.2401
7.5 | 0.9796 | 0.01121 | -0.04 | 87.3863
8 | 1.0156 | 0.01187 | -0.0363 | 85.5602
8.5 | 1.0551 | 0.0125 | -0.0334 | 84.408
9 | 1.0865 | 0.01348 | -0.029 | 80.6009
9.5 | 1.1233 | 0.01413 | -0.0257 | 79.4975
10 | 1.1595 | 0.01493 | -0.0225 | 77.6624
10.5 | 1.1905 | 0.01612 | -0.0187 | 73.8524
11 | 1.2157 | 0.01781 | -0.0142 | 68.2594
11.5 | 1.2511 | 0.01879 | -0.0117 | 66.5833
12 | 1.2777 | 0.02047 | -0.008 | 62.4182
12.5 | 1.3038 | 0.02221 | -0.0047 | 58.7033
13 | 1.3354 | 0.02353 | -0.0023 | 56.7531
13.5 | 1.3588 | 0.02553 | 0.0007 | 53.2237
14 | 1.3791 | 0.02782 | 0.0037 | 49.5723
14.5 | 1.3888 | 0.0311 | 0.0071 | 44.6559
15 | 1.3904 | 0.03523 | 0.0102 | 39.4664
15.5 | 1.3808 | 0.04072 | 0.0128 | 33.9096
16 | 1.3639 | 0.04749 | 0.0143 | 28.7197
16.5 | 1.3601 | 0.0535 | 0.0142 | 25.4224
17.5 | 1.3248 | 0.07109 | 0.0097 | 18.6355
18 | 1.237 | 0.0938 | -0.0014 | 13.1876
18.5 | 1.2222 | 0.10548 | -0.0077 | 11.587
19 | 1.1312 | 0.13414 | -0.0233 | 8.433

## 53. Re 2M Mach 0.25 (1)
BIGFOIL.COM POLAR EXPORT
NACA65A212
NACA65A212 |  |  |  | Cl Max: | 1.054 | at alpha= | 9 | deg
JavaFoil+Calcfoil stall+Eppler ext transition |  |  |  | L/D Max: | 93.411 | at alpha= | 2.5 | deg
Re: | 2000000 |  |  | Cd Min: | 0.00515 | at alpha= | -1.5 | deg
Mach: | 0.25 |  |  | Cl=0 at alpha= | -1.621 | deg
|  |  |  | @ Cl=0.1, Cd= | 0.0051663
|  |  |  | @ Cl=0.4, Cd= | 0.0053269
|  |  |  | @ Cl=0.6, Cd= | 0.11329
alpha (deg) | Cl | Cd | Cm | Cl/Cd
-13 | -0.491 | 0.09671 | -0.009 | -5.078
-12.5 | -0.529 | 0.09221 | -0.009 | -5.737
-12 | -0.561 | 0.08609 | -0.01 | -6.521
-11.5 | -0.586 | 0.08061 | -0.01 | -7.275
-11 | -0.605 | 0.07532 | -0.011 | -8.03
-10.5 | -0.616 | 0.06812 | -0.011 | -9.041
-10 | -0.62 | 0.06244 | -0.012 | -9.931
-9.5 | -0.617 | 0.05854 | -0.013 | -10.531
-9 | -0.606 | 0.05441 | -0.014 | -11.14
-8.5 | -0.59 | 0.04986 | -0.015 | -11.834
-8 | -0.697 | 0.01077 | -0.028 | -64.744
-7.5 | -0.661 | 0.01029 | -0.029 | -64.246
-7 | -0.616 | 0.00981 | -0.03 | -62.833
-6.5 | -0.568 | 0.0095 | -0.031 | -59.788
-6 | -0.517 | 0.00915 | -0.032 | -56.509
-5.5 | -0.463 | 0.00881 | -0.032 | -52.594
-5 | -0.407 | 0.00852 | -0.033 | -47.773
-4.5 | -0.349 | 0.00823 | -0.034 | -42.482
-4 | -0.29 | 0.00799 | -0.035 | -36.347
-3.5 | -0.23 | 0.00782 | -0.036 | -29.465
-3 | -0.17 | 0.00765 | -0.037 | -22.204
-2.5 | -0.108 | 0.00752 | -0.038 | -14.417
-2 | -0.047 | 0.00739 | -0.038 | -6.344
-1.5 | 0.015 | 0.00515 | -0.039 | 2.896
-1 | 0.077 | 0.00517 | -0.04 | 14.833
-0.5 | 0.139 | 0.00516 | -0.041 | 26.871
0 | 0.201 | 0.00518 | -0.042 | 38.741
0.5 | 0.263 | 0.00522 | -0.043 | 50.331
1 | 0.324 | 0.00526 | -0.044 | 61.621
1.5 | 0.386 | 0.00532 | -0.044 | 72.492
2 | 0.447 | 0.00535 | -0.045 | 83.546
2.5 | 0.508 | 0.00544 | -0.046 | 93.411
3 | 0.569 | 0.00894 | -0.047 | 63.592
3.5 | 0.628 | 0.00926 | -0.048 | 67.828
4 | 0.687 | 0.00956 | -0.049 | 71.886
4.5 | 0.744 | 0.00993 | -0.049 | 74.963
5 | 0.8 | 0.01033 | -0.05 | 77.425
5.5 | 0.853 | 0.01092 | -0.051 | 78.113
6 | 0.901 | 0.01144 | -0.052 | 78.801
6.5 | 0.946 | 0.01207 | -0.053 | 78.342
7 | 0.982 | 0.01184 | -0.053 | 82.882
7.5 | 1.011 | 0.01297 | -0.054 | 77.924
8 | 1.033 | 0.01368 | -0.055 | 75.561
8.5 | 1.048 | 0.01449 | -0.055 | 72.345
9 | 1.054 | 0.01545 | -0.056 | 68.198
9.5 | 1.05 | 0.01623 | -0.057 | 64.724
10 | 0.856 | 0.06218 | -0.032 | 13.772
10.5 | 0.836 | 0.06771 | -0.031 | 12.355
11 | 0.809 | 0.07434 | -0.029 | 10.888
11.5 | 0.774 | 0.08208 | -0.027 | 9.435
12 | 0.734 | 0.08535 | -0.029 | 8.603
12.5 | 0.686 | 0.09404 | -0.028 | 7.295
13 | 0.632 | 0.09868 | -0.028 | 6.409
13.5 | 0.571 | 0.10718 | -0.028 | 5.325
14 | 0.496 | 0.11329 | -0.028 | 4.378

## 54. Re 2M Mach 0.25 (2)
BIGFOIL.COM POLAR EXPORT
NACA65A212
NACA65A212 |  |  |  | Cl Max: | 1.2766 | at alpha= | 13 | deg
XFOIL ncrit=9 |  |  |  | L/D Max: | 86.2245 | at alpha= | 2.5 | deg
Re: | 2000000 |  |  | Cd Min: | 0.17661 | at alpha= | -16 | deg
Mach: | 0.25 |  |  | Cl=0 at alpha= | -1.7168 | deg
|  |  |  | @ Cl=0.1, Cd= | 0.0044553
|  |  |  | @ Cl=0.4, Cd= | 0.0048062
|  |  |  | @ Cl=0.6, Cd= | 0.0086644
alpha (deg) | Cl | Cd | Cm | Cl/Cd
-16 | -0.5722 | 0.17661 | -0.0031 | -3.2399
-15.5 | -0.5632 | 0.16758 | -0.007 | -3.3608
-15 | -0.5641 | 0.15532 | -0.0118 | -3.6319
-14.5 | -0.5573 | 0.14704 | -0.0156 | -3.7901
-14 | -0.5449 | 0.14066 | -0.0188 | -3.8739
-13.5 | -0.5381 | 0.13261 | -0.0224 | -4.0578
-13 | -0.5518 | 0.11921 | -0.0279 | -4.6288
-12.5 | -0.7776 | 0.05857 | -0.0649 | -13.2764
-12 | -0.8668 | 0.04114 | -0.0719 | -21.0695
-11 | -0.9304 | 0.02524 | -0.0648 | -36.8621
-10.5 | -0.8856 | 0.0214 | -0.0657 | -41.3832
-10 | -0.8379 | 0.01835 | -0.0658 | -45.6621
-9.5 | -0.7919 | 0.01513 | -0.0654 | -52.3397
-9 | -0.7257 | 0.01364 | -0.0678 | -53.2038
-8.5 | -0.6629 | 0.01251 | -0.0693 | -52.9896
-8 | -0.6067 | 0.0115 | -0.0692 | -52.7565
-7.5 | -0.5516 | 0.01071 | -0.0688 | -51.5033
-7 | -0.5054 | 0.00953 | -0.0667 | -53.0325
-6.5 | -0.4537 | 0.00902 | -0.0654 | -50.2993
-6 | -0.4037 | 0.00856 | -0.0637 | -47.1612
-5.5 | -0.3544 | 0.00812 | -0.0619 | -43.6453
-5 | -0.3042 | 0.00777 | -0.0603 | -39.1506
-4.5 | -0.2536 | 0.0075 | -0.0587 | -33.8133
-4 | -0.2025 | 0.00728 | -0.0573 | -27.8159
-3.5 | -0.1515 | 0.00708 | -0.0559 | -21.3983
-3 | -0.1006 | 0.00689 | -0.0545 | -14.6009
-1.5 | 0.017 | 0.00465 | -0.0437 | 3.6559
-1 | 0.0673 | 0.00449 | -0.0421 | 14.9889
0 | 0.1709 | 0.00438 | -0.0396 | 39.0183
0.5 | 0.2226 | 0.0044 | -0.0383 | 50.5909
1 | 0.2737 | 0.00447 | -0.0369 | 61.2304
1.5 | 0.3245 | 0.00457 | -0.0354 | 71.0066
2 | 0.3745 | 0.0047 | -0.0337 | 79.6809
2.5 | 0.4225 | 0.0049 | -0.0317 | 86.2245
3 | 0.4603 | 0.00549 | -0.0276 | 83.8434
3.5 | 0.4811 | 0.00684 | -0.0204 | 70.3363
4 | 0.5089 | 0.00807 | -0.0147 | 63.0607
4.5 | 0.5597 | 0.00848 | -0.0135 | 66.0024
5 | 0.6209 | 0.00876 | -0.0146 | 70.879
5.5 | 0.7026 | 0.00915 | -0.0204 | 76.7869
6 | 0.7896 | 0.00964 | -0.0273 | 81.9087
6.5 | 0.8742 | 0.01024 | -0.0335 | 85.3711
7 | 0.9458 | 0.01102 | -0.0368 | 85.8258
7.5 | 0.99 | 0.01188 | -0.0341 | 83.3333
8 | 1.0272 | 0.01253 | -0.0298 | 81.9792
8.5 | 1.0575 | 0.01354 | -0.0244 | 78.1019
9 | 1.0938 | 0.01445 | -0.0203 | 75.6955
9.5 | 1.1296 | 0.01552 | -0.0163 | 72.7835
10 | 1.1628 | 0.01685 | -0.0122 | 69.0089
10.5 | 1.1824 | 0.01929 | -0.0065 | 61.296
11 | 1.2077 | 0.02145 | -0.002 | 56.303
11.5 | 1.2392 | 0.02316 | 0.0014 | 53.506
12 | 1.2512 | 0.02654 | 0.0065 | 47.1439
12.5 | 1.2576 | 0.03046 | 0.0111 | 41.2869
13 | 1.2766 | 0.03333 | 0.0141 | 38.3018
13.5 | 1.2721 | 0.03849 | 0.0175 | 33.0501
14 | 1.2645 | 0.04433 | 0.0195 | 28.5247
14.5 | 1.2086 | 0.05626 | 0.0191 | 21.4824
15 | 1.1962 | 0.06455 | 0.0167 | 18.5314
15.5 | 1.1626 | 0.07718 | 0.0109 | 15.0635
16 | 1.1144 | 0.09498 | 0.0004 | 11.733

## 55. Re 2M Mach 0.50 (1)
BIGFOIL.COM POLAR EXPORT
NACA65A212
NACA65A212 |  |  |  | Cl Max: | 1.17 | at alpha= | 20 | deg
JavaFoil+Calcfoil stall+Eppler ext transition |  |  |  | L/D Max: | 88.811 | at alpha= | 2 | deg
Re: | 2000000 |  |  | Cd Min: | 0.00533 | at alpha= | -1 | deg
Mach: | 0.5 |  |  | Cl=0 at alpha= | -1.6232 | deg
|  |  |  | @ Cl=0.1, Cd= | 0.00533
|  |  |  | @ Cl=0.4, Cd= | 0.0054872
|  |  |  | @ Cl=0.6, Cd= | 0.0096022
alpha (deg) | Cl | Cd | Cm | Cl/Cd
-20 | -1.001 | 0.17248 | -0.006 | -5.806
-19.5 | -0.975 | 0.17444 | -0.006 | -5.587
-19 | -0.946 | 0.16772 | -0.007 | -5.643
-18.5 | -0.92 | 0.16065 | -0.007 | -5.725
-18 | -0.893 | 0.15704 | -0.007 | -5.687
-17.5 | -0.867 | 0.15178 | -0.008 | -5.711
-17 | -0.84 | 0.14825 | -0.008 | -5.669
-16.5 | -0.815 | 0.14458 | -0.009 | -5.634
-16 | -0.786 | 0.13702 | -0.009 | -5.735
-15.5 | -0.759 | 0.12896 | -0.009 | -5.883
-15 | -0.732 | 0.12645 | -0.009 | -5.788
-14.5 | -0.705 | 0.11986 | -0.01 | -5.883
-14 | -0.678 | 0.11614 | -0.01 | -5.841
-13.5 | -0.651 | 0.11144 | -0.011 | -5.846
-13 | -0.624 | 0.10764 | -0.011 | -5.795
-12.5 | -0.596 | 0.10399 | -0.011 | -5.733
-12 | -0.569 | 0.10257 | -0.011 | -5.549
-11.5 | -0.542 | 0.09911 | -0.012 | -5.469
-11 | -0.515 | 0.09607 | -0.012 | -5.36
-10.5 | -0.487 | 0.08638 | -0.012 | -5.643
-10 | -0.46 | 0.07581 | -0.013 | -6.067
-9.5 | -0.433 | 0.07999 | -0.013 | -5.409
-9 | -0.405 | 0.07638 | -0.013 | -5.307
-8.5 | -0.378 | 0.06662 | -0.013 | -5.669
-8 | -0.351 | 0.05632 | -0.014 | -6.229
-7.5 | -0.324 | 0.05099 | -0.016 | -6.355
-7 | -0.413 | 0.04703 | -0.015 | -8.783
-6.5 | -0.45 | 0.0441 | -0.016 | -10.211
-6 | -0.539 | 0.01043 | -0.035 | -51.662
-5.5 | -0.497 | 0.0099 | -0.036 | -50.17
-5 | -0.444 | 0.00938 | -0.037 | -47.317
-4.5 | -0.385 | 0.00896 | -0.038 | -42.95
-4 | -0.322 | 0.00857 | -0.039 | -37.568
-3.5 | -0.256 | 0.00829 | -0.04 | -30.929
-3 | -0.189 | 0.00803 | -0.041 | -23.578
-2.5 | -0.121 | 0.00786 | -0.042 | -15.415
-2 | -0.052 | 0.0077 | -0.043 | -6.799
-1.5 | 0.017 | 0.00755 | -0.044 | 2.205
-1 | 0.086 | 0.00533 | -0.045 | 16.112
-0.5 | 0.155 | 0.00533 | -0.046 | 29.114
0 | 0.224 | 0.00535 | -0.047 | 41.914
0.5 | 0.294 | 0.00541 | -0.048 | 54.272
1 | 0.363 | 0.00546 | -0.049 | 66.447
1.5 | 0.431 | 0.00551 | -0.05 | 78.15
2 | 0.499 | 0.00562 | -0.051 | 88.811
2.5 | 0.567 | 0.00942 | -0.052 | 60.229
3 | 0.634 | 0.00979 | -0.052 | 64.761
3.5 | 0.7 | 0.01023 | -0.053 | 68.395
4 | 0.763 | 0.01068 | -0.054 | 71.438
4.5 | 0.823 | 0.01124 | -0.055 | 73.25
5 | 0.874 | 0.01233 | -0.056 | 70.878
5.5 | 0.918 | 0.0126 | -0.057 | 72.851
6 | 0.942 | 0.01343 | -0.057 | 70.177
6.5 | 0.933 | 0.01455 | -0.058 | 64.082
7 | 0.653 | 0.04992 | -0.027 | 13.078
7.5 | 0.499 | 0.05473 | -0.026 | 9.118
8 | 0.527 | 0.05572 | -0.029 | 9.461
8.5 | 0.553 | 0.06321 | -0.027 | 8.751
9 | 0.58 | 0.07733 | -0.028 | 7.504
9.5 | 0.607 | 0.08004 | -0.029 | 7.585
10 | 0.634 | 0.08396 | -0.029 | 7.549
10.5 | 0.662 | 0.09286 | -0.032 | 7.127
11 | 0.688 | 0.09736 | -0.032 | 7.07
11.5 | 0.715 | 0.09833 | -0.032 | 7.271
12 | 0.741 | 0.10164 | -0.032 | 7.295
12.5 | 0.769 | 0.10587 | -0.034 | 7.263
13 | 0.796 | 0.11238 | -0.035 | 7.083
13.5 | 0.822 | 0.11601 | -0.036 | 7.089
14 | 0.849 | 0.11993 | -0.036 | 7.077
14.5 | 0.875 | 0.12383 | -0.037 | 7.065
15 | 0.902 | 0.13079 | -0.038 | 6.894
15.5 | 0.931 | 0.13749 | -0.04 | 6.768
16 | 0.956 | 0.14005 | -0.04 | 6.824
16.5 | 0.982 | 0.14338 | -0.041 | 6.846
17 | 1.008 | 0.14843 | -0.041 | 6.789
17.5 | 1.034 | 0.15083 | -0.042 | 6.856
18 | 1.064 | 0.15804 | -0.045 | 6.73
18.5 | 1.088 | 0.15951 | -0.045 | 6.822
19 | 1.114 | 0.1665 | -0.045 | 6.692
19.5 | 1.141 | 0.17551 | -0.046 | 6.499
20 | 1.17 | 0.17941 | -0.049 | 6.522

## 56. Re 2M Mach 0.50 (2)
BIGFOIL.COM POLAR EXPORT
NACA65A212
NACA65A212 |  |  |  | Cl Max: | 1.0207 | at alpha= | 8.5 | deg
XFOIL ncrit=9 |  |  |  | L/D Max: | 86.9434 | at alpha= | 2.5 | deg
Re: | 2000000 |  |  | Cd Min: | 0.25861 | at alpha= | -20 | deg
Mach: | 0.5 |  |  | Cl=0 at alpha= | -1.967 | deg
|  |  |  | @ Cl=0.1, Cd= | 0.0047082
|  |  |  | @ Cl=0.4, Cd= | 0.0049326
|  |  |  | @ Cl=0.6, Cd= | 0.0093063
alpha (deg) | Cl | Cd | Cm | Cl/Cd
-20 | -0.7319 | 0.25861 | 0.0344 | -2.8301
-19.5 | -0.7112 | 0.25127 | 0.0298 | -2.8304
-19 | -0.6902 | 0.24342 | 0.025 | -2.8354
-18.5 | -0.6692 | 0.2356 | 0.0202 | -2.8404
-18 | -0.6488 | 0.22746 | 0.0156 | -2.8524
-17.5 | -0.6285 | 0.2183 | 0.0107 | -2.8791
-16.5 | -0.5917 | 0.20167 | 0.002 | -2.934
-16 | -0.5753 | 0.1924 | -0.0025 | -2.9901
-15.5 | -0.5574 | 0.18413 | -0.0067 | -3.0272
-15 | -0.5419 | 0.17541 | -0.0109 | -3.0893
-14.5 | -0.5291 | 0.16532 | -0.0154 | -3.2005
-14 | -0.5134 | 0.1582 | -0.019 | -3.2453
-13.5 | -0.4986 | 0.15037 | -0.0227 | -3.3158
-13 | -0.4902 | 0.14098 | -0.0267 | -3.4771
-12.5 | -0.4808 | 0.13228 | -0.0304 | -3.6347
-12 | -0.4823 | 0.12088 | -0.0352 | -3.9899
-11.5 | -0.482 | 0.11125 | -0.0393 | -4.3326
-11 | -0.4792 | 0.10281 | -0.0431 | -4.661
-10.5 | -0.4804 | 0.09388 | -0.047 | -5.1172
-9.5 | -0.4846 | 0.07166 | -0.0625 | -6.7625
-9 | -0.4996 | 0.0526 | -0.0843 | -9.4981
-8.5 | -0.5228 | 0.04125 | -0.0946 | -12.6739
-8 | -0.5471 | 0.03318 | -0.0951 | -16.4888
-7.5 | -0.5494 | 0.0235 | -0.0944 | -23.3787
-6.5 | -0.4836 | 0.01196 | -0.0872 | -40.4348
-6 | -0.4337 | 0.01039 | -0.0829 | -41.7421
-5.5 | -0.3847 | 0.00934 | -0.0782 | -41.1884
-5 | -0.3343 | 0.00858 | -0.0738 | -38.9627
-4.5 | -0.2809 | 0.00808 | -0.0702 | -34.7649
-4 | -0.2252 | 0.00774 | -0.0673 | -29.0956
-3.5 | -0.1686 | 0.00749 | -0.0648 | -22.51
-3 | -0.1118 | 0.00726 | -0.0625 | -15.3994
-2.5 | -0.0554 | 0.00705 | -0.0603 | -7.8582
-2 | -0.0018 | 0.00671 | -0.0577 | -0.26826
-1.5 | 0.0255 | 0.00533 | -0.0504 | 4.7842
-1 | 0.0703 | 0.00475 | -0.0462 | 14.8
-0.5 | 0.1272 | 0.00467 | -0.0443 | 27.2377
0 | 0.1852 | 0.00465 | -0.0426 | 39.828
0.5 | 0.2433 | 0.00467 | -0.041 | 52.0985
1 | 0.3015 | 0.00471 | -0.0394 | 64.0127
1.5 | 0.358 | 0.00481 | -0.0373 | 74.4283
2 | 0.4128 | 0.00497 | -0.0348 | 83.0584
2.5 | 0.4608 | 0.0053 | -0.0309 | 86.9434
3 | 0.4778 | 0.00657 | -0.0211 | 72.7245
3.5 | 0.4906 | 0.00798 | -0.0108 | 61.4787
4 | 0.5355 | 0.00885 | -0.0067 | 60.5085
4.5 | 0.5981 | 0.00929 | -0.0058 | 64.3811
5 | 0.6671 | 0.00988 | -0.0063 | 67.5202
5.5 | 0.7508 | 0.01048 | -0.0096 | 71.6412
6 | 0.835 | 0.01115 | -0.0124 | 74.8879
6.5 | 0.9315 | 0.01243 | -0.0175 | 74.9397
7 | 0.9639 | 0.01412 | -0.0103 | 68.2649
7.5 | 0.9908 | 0.01639 | -0.0027 | 60.4515
8 | 1.0106 | 0.02012 | 0.0053 | 50.2286
8.5 | 1.0207 | 0.02562 | 0.0127 | 39.84
9 | 0.9928 | 0.03372 | 0.0205 | 29.4425
9.5 | 0.9573 | 0.04206 | 0.0252 | 22.7603
10 | 0.9207 | 0.05134 | 0.026 | 17.9334
10.5 | 0.8791 | 0.06283 | 0.0223 | 13.9917
11 | 0.8409 | 0.07668 | 0.0141 | 10.9664
11.5 | 0.8141 | 0.09335 | 0.003 | 8.7209
12 | 0.7848 | 0.11011 | -0.0066 | 7.1274
12.5 | 0.7683 | 0.12397 | -0.0139 | 6.1975
13 | 0.7626 | 0.13596 | -0.02 | 5.609
13.5 | 0.7618 | 0.14742 | -0.0257 | 5.1675

## 57. Re 3M Mach 0.00 (1)
BIGFOIL.COM POLAR EXPORT
NACA65A212
NACA65A212 |  |  |  | Cl Max: | 1.115 | at alpha= | 10.5 | deg
JavaFoil+Calcfoil stall+Eppler ext transition |  |  |  | L/D Max: | 96.226 | at alpha= | 2.5 | deg
Re: | 3000000 |  |  | Cd Min: | 0.00483 | at alpha= | -1 | deg
Mach: | 0 |  |  | Cl=0 at alpha= | -1.6186 | deg
|  |  |  | @ Cl=0.1, Cd= | 0.004843
|  |  |  | @ Cl=0.4, Cd= | 0.005017
|  |  |  | @ Cl=0.6, Cd= | 0.0084681
alpha (deg) | Cl | Cd | Cm | Cl/Cd
-15 | -0.641 | 0.11201 | -0.008 | -5.72
-14.5 | -0.655 | 0.10303 | -0.008 | -6.362
-14 | -0.669 | 0.09726 | -0.009 | -6.873
-13.5 | -0.679 | 0.09212 | -0.009 | -7.374
-13 | -0.688 | 0.08584 | -0.01 | -8.011
-12.5 | -0.692 | 0.08173 | -0.01 | -8.471
-12 | -0.695 | 0.07443 | -0.011 | -9.339
-11.5 | -0.693 | 0.07026 | -0.012 | -9.866
-11 | -0.688 | 0.06506 | -0.012 | -10.571
-10.5 | -0.807 | 0.01393 | -0.022 | -57.978
-10 | -0.812 | 0.01161 | -0.024 | -69.931
-9.5 | -0.794 | 0.01111 | -0.025 | -71.422
-9 | -0.766 | 0.01049 | -0.026 | -72.96
-8.5 | -0.733 | 0.01003 | -0.026 | -73.02
-8 | -0.695 | 0.00959 | -0.027 | -72.435
-7.5 | -0.653 | 0.00926 | -0.028 | -70.498
-7 | -0.606 | 0.00896 | -0.029 | -67.652
-6.5 | -0.556 | 0.00863 | -0.03 | -64.493
-6 | -0.505 | 0.00837 | -0.031 | -60.309
-5.5 | -0.451 | 0.00815 | -0.031 | -55.338
-5 | -0.396 | 0.00794 | -0.032 | -49.864
-4.5 | -0.339 | 0.00763 | -0.033 | -44.443
-4 | -0.282 | 0.00745 | -0.034 | -37.811
-3.5 | -0.223 | 0.00731 | -0.035 | -30.572
-3 | -0.164 | 0.00715 | -0.036 | -23.004
-2.5 | -0.105 | 0.00702 | -0.036 | -14.976
-2 | -0.045 | 0.00689 | -0.037 | -6.588
-1.5 | 0.014 | 0.00485 | -0.038 | 2.975
-1 | 0.074 | 0.00483 | -0.039 | 15.375
-0.5 | 0.134 | 0.00486 | -0.04 | 27.659
0 | 0.194 | 0.00486 | -0.04 | 39.945
0.5 | 0.254 | 0.00488 | -0.041 | 52.042
1 | 0.314 | 0.00492 | -0.042 | 63.78
1.5 | 0.373 | 0.00499 | -0.043 | 74.794
2 | 0.433 | 0.00505 | -0.044 | 85.776
2.5 | 0.492 | 0.00511 | -0.045 | 96.226
3 | 0.551 | 0.00824 | -0.045 | 66.867
3.5 | 0.609 | 0.00851 | -0.046 | 71.57
4 | 0.666 | 0.00876 | -0.047 | 76.039
4.5 | 0.722 | 0.00902 | -0.048 | 80.094
5 | 0.777 | 0.00934 | -0.049 | 83.229
5.5 | 0.829 | 0.0098 | -0.049 | 84.601
6 | 0.879 | 0.01021 | -0.05 | 86.107
6.5 | 0.925 | 0.01066 | -0.051 | 86.81
7 | 0.968 | 0.01112 | -0.052 | 87.017
7.5 | 1.006 | 0.0117 | -0.053 | 86.015
8 | 1.041 | 0.01228 | -0.053 | 84.76
8.5 | 1.065 | 0.01254 | -0.054 | 84.973
9 | 1.085 | 0.01329 | -0.055 | 81.686
9.5 | 1.101 | 0.01394 | -0.055 | 78.999
10 | 1.111 | 0.01471 | -0.056 | 75.526
10.5 | 1.115 | 0.01557 | -0.056 | 71.618
11 | 1.112 | 0.01647 | -0.057 | 67.5
11.5 | 1.105 | 0.01734 | -0.057 | 63.744
12 | 1.08 | 0.02001 | -0.057 | 53.978
12.5 | 0.898 | 0.08025 | -0.033 | 11.188
13 | 0.883 | 0.08588 | -0.033 | 10.284
13.5 | 0.863 | 0.09143 | -0.032 | 9.441
14 | 0.837 | 0.09773 | -0.032 | 8.562
14.5 | 0.808 | 0.10485 | -0.032 | 7.71
15 | 0.778 | 0.1114 | -0.032 | 6.983
15.5 | 0.747 | 0.11796 | -0.032 | 6.333

## 58. Re 3M Mach 0.00 (2)
BIGFOIL.COM POLAR EXPORT
NACA65A212
NACA65A212 |  |  |  | Cl Max: | 1.542 | at alpha= | 17.5 | deg
XFOIL ncrit=9 |  |  |  | L/D Max: | 95.2542 | at alpha= | 7 | deg
Re: | 3000000 |  |  | Cd Min: | 0.08277 | at alpha= | 20 | deg
Mach: | 0 |  |  | Cl=0 at alpha= | -1.8442 | deg
|  |  |  | @ Cl=0.1, Cd= | 0.0040897
|  |  |  | @ Cl=0.4, Cd= | 0.0047069
|  |  |  | @ Cl=0.6, Cd= | 0.0079663
alpha (deg) | Cl | Cd | Cm | Cl/Cd
-18.5 | -1.3047 | 0.05352 | -0.061 | -24.3778
-18 | -1.3232 | 0.04537 | -0.0643 | -29.1646
-17.5 | -1.3424 | 0.03813 | -0.0659 | -35.2059
-17 | -1.3552 | 0.03237 | -0.0655 | -41.8659
-16.5 | -1.3318 | 0.03022 | -0.0648 | -44.0702
-16 | -1.3224 | 0.02713 | -0.063 | -48.7431
-15.5 | -1.3042 | 0.02501 | -0.0608 | -52.1471
-15 | -1.281 | 0.02344 | -0.0583 | -54.6502
-14.5 | -1.264 | 0.02167 | -0.0543 | -58.3295
-14 | -1.246 | 0.02035 | -0.0492 | -61.2285
-13.5 | -1.2163 | 0.01948 | -0.0458 | -62.4384
-13 | -1.16 | 0.01901 | -0.0472 | -61.0205
-12.5 | -1.1167 | 0.01645 | -0.0476 | -67.8845
-12 | -1.0618 | 0.01508 | -0.0492 | -70.4111
-11.5 | -1.0059 | 0.01421 | -0.0506 | -70.7882
-11 | -0.9528 | 0.01332 | -0.0513 | -71.5315
-10.5 | -0.8993 | 0.01267 | -0.0519 | -70.9787
-10 | -0.8455 | 0.01202 | -0.0524 | -70.3411
-9.5 | -0.7864 | 0.01145 | -0.0541 | -68.6812
-9 | -0.7243 | 0.01032 | -0.0567 | -70.1841
-8.5 | -0.6667 | 0.00969 | -0.0579 | -68.8029
-8 | -0.6103 | 0.00919 | -0.0588 | -66.4091
-7.5 | -0.5561 | 0.00875 | -0.059 | -63.5543
-7 | -0.5046 | 0.00834 | -0.0586 | -60.5036
-6.5 | -0.4547 | 0.00789 | -0.0578 | -57.6299
-6 | -0.404 | 0.0076 | -0.057 | -53.1579
-5.5 | -0.3544 | 0.00726 | -0.056 | -48.8154
-5 | -0.3046 | 0.00699 | -0.055 | -43.5765
-4.5 | -0.2546 | 0.00677 | -0.054 | -37.6071
-4 | -0.2037 | 0.00663 | -0.0532 | -30.724
-3.5 | -0.1539 | 0.00644 | -0.0521 | -23.8975
-3 | -0.1029 | 0.00632 | -0.0512 | -16.2816
-2.5 | -0.0527 | 0.00615 | -0.0502 | -8.5691
-2 | -0.01 | 0.00561 | -0.0477 | -1.7825
-1.5 | 0.0221 | 0.00457 | -0.0431 | 4.8359
-1 | 0.0666 | 0.00417 | -0.0409 | 15.9712
-0.5 | 0.1165 | 0.00405 | -0.0398 | 28.7654
0 | 0.1665 | 0.00402 | -0.0386 | 41.4179
0.5 | 0.216 | 0.00404 | -0.0373 | 53.4653
1 | 0.2654 | 0.0041 | -0.036 | 64.7317
1.5 | 0.3155 | 0.0042 | -0.0349 | 75.119
2 | 0.3637 | 0.00438 | -0.0334 | 83.0365
2.5 | 0.407 | 0.00477 | -0.0309 | 85.3249
3 | 0.4368 | 0.00574 | -0.0258 | 76.0976
4 | 0.5082 | 0.00748 | -0.0183 | 67.9412
4.5 | 0.5595 | 0.00774 | -0.0177 | 72.2868
5 | 0.6132 | 0.00804 | -0.0177 | 76.2687
5.5 | 0.6749 | 0.00828 | -0.0196 | 81.5097
6 | 0.754 | 0.00863 | -0.0257 | 87.3696
6.5 | 0.8273 | 0.00898 | -0.0304 | 92.1269
7 | 0.8992 | 0.00944 | -0.0348 | 95.2542
8.5 | 1.072 | 0.01131 | -0.0384 | 94.7834
9 | 1.1131 | 0.01187 | -0.036 | 93.7742
9.5 | 1.1525 | 0.01258 | -0.0334 | 91.6137
10 | 1.185 | 0.0134 | -0.0294 | 88.4328
10.5 | 1.2226 | 0.01404 | -0.0266 | 87.0798
11 | 1.2576 | 0.01488 | -0.0234 | 84.5161
11.5 | 1.2932 | 0.0157 | -0.0206 | 82.3694
12 | 1.3253 | 0.0168 | -0.0175 | 78.8869
12.5 | 1.3551 | 0.01808 | -0.0142 | 74.9502
13 | 1.3795 | 0.01978 | -0.0105 | 69.7422
13.5 | 1.4024 | 0.0216 | -0.0069 | 64.9259
14 | 1.4287 | 0.02321 | -0.0041 | 61.5554
14.5 | 1.4476 | 0.02541 | -0.0009 | 56.9697
15 | 1.4795 | 0.02663 | 0.0008 | 55.5576
15.5 | 1.4978 | 0.029 | 0.0035 | 51.6483
16 | 1.5104 | 0.03192 | 0.0061 | 47.3183
16.5 | 1.5227 | 0.03503 | 0.0083 | 43.4685
17 | 1.5209 | 0.03962 | 0.0105 | 38.3872
17.5 | 1.542 | 0.04221 | 0.0113 | 36.5316
18 | 1.5226 | 0.04936 | 0.0122 | 30.8468
18.5 | 1.5386 | 0.05291 | 0.0121 | 29.0796
19 | 1.5131 | 0.06194 | 0.0108 | 24.4285
19.5 | 1.4914 | 0.07131 | 0.0081 | 20.9143
20 | 1.4617 | 0.08277 | 0.0036 | 17.6598

## 59. Re 3M Mach 0.10 (1)
BIGFOIL.COM POLAR EXPORT
NACA65A212
NACA65A212 |  |  |  | Cl Max: | 1.105 | at alpha= | 10.5 | deg
JavaFoil+Calcfoil stall+Eppler ext transition |  |  |  | L/D Max: | 96.607 | at alpha= | 2.5 | deg
Re: | 3000000 |  |  | Cd Min: | 0.00485 | at alpha= | -1.5 | deg
Mach: | 0.1 |  |  | Cl=0 at alpha= | -1.6229 | deg
|  |  |  | @ Cl=0.1, Cd= | 0.0048542
|  |  |  | @ Cl=0.4, Cd= | 0.0050208
|  |  |  | @ Cl=0.6, Cd= | 0.0084651
alpha (deg) | Cl | Cd | Cm | Cl/Cd
-15 | -0.607 | 0.11378 | -0.008 | -5.336
-14.5 | -0.625 | 0.10595 | -0.008 | -5.901
-14 | -0.642 | 0.10031 | -0.009 | -6.397
-13.5 | -0.656 | 0.09365 | -0.009 | -7.004
-13 | -0.668 | 0.08762 | -0.01 | -7.619
-12.5 | -0.676 | 0.08199 | -0.01 | -8.246
-12 | -0.681 | 0.07561 | -0.011 | -9.01
-11.5 | -0.682 | 0.07136 | -0.011 | -9.553
-11 | -0.678 | 0.06682 | -0.012 | -10.152
-10.5 | -0.682 | 0.05566 | -0.015 | -12.248
-10 | -0.804 | 0.01184 | -0.024 | -67.881
-9.5 | -0.791 | 0.01124 | -0.025 | -70.361
-9 | -0.764 | 0.01058 | -0.026 | -72.233
-8.5 | -0.733 | 0.01011 | -0.027 | -72.452
-8 | -0.696 | 0.00963 | -0.027 | -72.257
-7.5 | -0.655 | 0.00937 | -0.028 | -69.852
-7 | -0.608 | 0.00899 | -0.029 | -67.61
-6.5 | -0.558 | 0.00869 | -0.03 | -64.227
-6 | -0.507 | 0.00843 | -0.031 | -60.114
-5.5 | -0.453 | 0.00817 | -0.032 | -55.454
-5 | -0.398 | 0.00795 | -0.032 | -49.987
-4.5 | -0.341 | 0.00769 | -0.033 | -44.318
-4 | -0.283 | 0.00749 | -0.034 | -37.791
-3.5 | -0.224 | 0.00731 | -0.035 | -30.696
-3 | -0.165 | 0.00715 | -0.036 | -23.112
-2.5 | -0.106 | 0.00702 | -0.037 | -15.042
-2 | -0.046 | 0.00689 | -0.037 | -6.618
-1.5 | 0.015 | 0.00485 | -0.038 | 2.989
-1 | 0.075 | 0.00485 | -0.039 | 15.396
-0.5 | 0.135 | 0.00486 | -0.04 | 27.792
0 | 0.195 | 0.00486 | -0.041 | 40.138
0.5 | 0.255 | 0.0049 | -0.042 | 52.105
1 | 0.316 | 0.00494 | -0.042 | 63.847
1.5 | 0.375 | 0.005 | -0.043 | 75.096
2 | 0.435 | 0.00505 | -0.044 | 86.126
2.5 | 0.494 | 0.00512 | -0.045 | 96.607
3 | 0.553 | 0.00825 | -0.046 | 67.085
3.5 | 0.612 | 0.00852 | -0.046 | 71.766
4 | 0.669 | 0.00878 | -0.047 | 76.224
4.5 | 0.726 | 0.00904 | -0.048 | 80.254
5 | 0.781 | 0.0094 | -0.049 | 83.032
5.5 | 0.833 | 0.00988 | -0.05 | 84.332
6 | 0.882 | 0.01025 | -0.051 | 86.106
6.5 | 0.928 | 0.0107 | -0.051 | 86.753
7 | 0.971 | 0.01118 | -0.052 | 86.808
7.5 | 1.009 | 0.01177 | -0.053 | 85.725
8 | 1.04 | 0.01152 | -0.054 | 90.291
8.5 | 1.064 | 0.01271 | -0.054 | 83.708
9 | 1.083 | 0.01345 | -0.055 | 80.495
9.5 | 1.096 | 0.01412 | -0.055 | 77.622
10 | 1.104 | 0.01493 | -0.056 | 73.949
10.5 | 1.105 | 0.01585 | -0.057 | 69.702
11 | 1.095 | 0.01703 | -0.057 | 64.281
11.5 | 1.079 | 0.0185 | -0.057 | 58.336
12 | 0.901 | 0.07054 | -0.037 | 12.779
12.5 | 0.876 | 0.08204 | -0.032 | 10.673
13 | 0.857 | 0.08673 | -0.032 | 9.885
13.5 | 0.834 | 0.09326 | -0.032 | 8.942
14 | 0.803 | 0.10041 | -0.031 | 7.994
14.5 | 0.77 | 0.10479 | -0.032 | 7.351
15 | 0.735 | 0.11199 | -0.031 | 6.566
15.5 | 0.7 | 0.12 | -0.031 | 5.837

## 60. Re 3M Mach 0.10 (2)
BIGFOIL.COM POLAR EXPORT
NACA65A212
NACA65A212 |  |  |  | Cl Max: | 1.511 | at alpha= | 17.5 | deg
XFOIL ncrit=9 |  |  |  | L/D Max: | 95.7116 | at alpha= | 8 | deg
Re: | 3000000 |  |  | Cd Min: | 0.11016 | at alpha= | 20 | deg
Mach: | 0.1 |  |  | Cl=0 at alpha= | -1.8527 | deg
|  |  |  | @ Cl=0.1, Cd= | 0.0041037
|  |  |  | @ Cl=0.4, Cd= | 0.004719
|  |  |  | @ Cl=0.6, Cd= | 0.0079883
alpha (deg) | Cl | Cd | Cm | Cl/Cd
-18 | -1.216 | 0.06235 | -0.0578 | -19.5028
-17.5 | -1.2733 | 0.04791 | -0.0656 | -26.5769
-17 | -1.3026 | 0.03924 | -0.0681 | -33.1957
-16.5 | -1.296 | 0.03504 | -0.0682 | -36.9863
-16 | -1.2985 | 0.03045 | -0.0671 | -42.6437
-15.5 | -1.2836 | 0.02775 | -0.0654 | -46.2559
-15 | -1.2644 | 0.02564 | -0.0631 | -49.3136
-14.5 | -1.2522 | 0.02327 | -0.0593 | -53.8118
-14 | -1.2371 | 0.02147 | -0.0544 | -57.6199
-13.5 | -1.2211 | 0.02054 | -0.0482 | -59.4499
-13 | -1.1606 | 0.01993 | -0.0504 | -58.2338
-12.5 | -1.1127 | 0.01832 | -0.0507 | -60.7369
-12 | -1.0669 | 0.0157 | -0.0512 | -67.9554
-11.5 | -1.0109 | 0.01467 | -0.0525 | -68.9093
-11 | -0.9577 | 0.01369 | -0.053 | -69.9562
-10.5 | -0.9044 | 0.01297 | -0.0533 | -69.7301
-10 | -0.8508 | 0.01224 | -0.0536 | -69.5098
-9.5 | -0.7919 | 0.01162 | -0.055 | -68.1497
-9 | -0.7287 | 0.01053 | -0.0576 | -69.2023
-8.5 | -0.671 | 0.00982 | -0.0587 | -68.3299
-8 | -0.6141 | 0.00929 | -0.0595 | -66.1033
-7 | -0.5067 | 0.00845 | -0.0594 | -59.9645
-6.5 | -0.4572 | 0.00793 | -0.0584 | -57.6545
-6 | -0.4063 | 0.00763 | -0.0576 | -53.2503
-5.5 | -0.3563 | 0.00729 | -0.0565 | -48.8752
-5 | -0.3063 | 0.00701 | -0.0554 | -43.6947
-4.5 | -0.2559 | 0.00679 | -0.0544 | -37.6878
-4 | -0.2048 | 0.00664 | -0.0535 | -30.8434
-3.5 | -0.1547 | 0.00645 | -0.0524 | -23.9845
-3 | -0.1033 | 0.00633 | -0.0515 | -16.3191
-2.5 | -0.0529 | 0.00617 | -0.0505 | -8.5737
-2 | -0.0094 | 0.00564 | -0.0481 | -1.6667
-1.5 | 0.0225 | 0.0046 | -0.0434 | 4.8913
-1 | 0.0668 | 0.00419 | -0.0411 | 15.9427
-0.5 | 0.1168 | 0.00406 | -0.0399 | 28.7685
0 | 0.1671 | 0.00403 | -0.0387 | 41.464
0.5 | 0.2169 | 0.00405 | -0.0374 | 53.5556
1 | 0.2667 | 0.00411 | -0.0362 | 64.8905
1.5 | 0.317 | 0.00421 | -0.035 | 75.2969
2 | 0.3655 | 0.00439 | -0.0335 | 83.2574
2.5 | 0.4085 | 0.0048 | -0.0309 | 85.1042
3 | 0.4381 | 0.00578 | -0.0257 | 75.7958
3.5 | 0.4699 | 0.00678 | -0.021 | 69.3068
4 | 0.5102 | 0.0075 | -0.0181 | 68.0267
4.5 | 0.5619 | 0.00777 | -0.0176 | 72.3166
5 | 0.616 | 0.00808 | -0.0176 | 76.2376
5.5 | 0.6781 | 0.00832 | -0.0195 | 81.5024
6 | 0.7575 | 0.00867 | -0.0254 | 87.3702
6.5 | 0.831 | 0.00903 | -0.03 | 92.0266
7 | 0.9031 | 0.0095 | -0.0343 | 95.0632
8 | 1.0356 | 0.01082 | -0.0402 | 95.7116
8.5 | 1.0759 | 0.01142 | -0.0374 | 94.2119
9 | 1.117 | 0.01202 | -0.0349 | 92.9285
9.5 | 1.1533 | 0.0128 | -0.0314 | 90.1016
10 | 1.1874 | 0.01358 | -0.0276 | 87.4374
10.5 | 1.2248 | 0.01429 | -0.0246 | 85.7103
11 | 1.2595 | 0.01522 | -0.0213 | 82.753
11.5 | 1.2951 | 0.0161 | -0.0184 | 80.441
12 | 1.3263 | 0.01734 | -0.015 | 76.4879
12.5 | 1.3546 | 0.0188 | -0.0115 | 72.0532
13 | 1.3739 | 0.02096 | -0.0071 | 65.5487
13.5 | 1.4015 | 0.02251 | -0.0041 | 62.2612
14 | 1.4265 | 0.0243 | -0.0011 | 58.7037
14.5 | 1.4425 | 0.02685 | 0.0024 | 53.7244
15 | 1.4728 | 0.02831 | 0.0042 | 52.024
15.5 | 1.488 | 0.03107 | 0.007 | 47.8919
16 | 1.4971 | 0.03449 | 0.0096 | 43.4068
16.5 | 1.5051 | 0.03819 | 0.0116 | 39.4108
17 | 1.4946 | 0.04402 | 0.0135 | 33.9527
17.5 | 1.511 | 0.04742 | 0.0139 | 31.8642
18 | 1.4815 | 0.05642 | 0.0136 | 26.2584
18.5 | 1.4924 | 0.06106 | 0.0128 | 24.4415
19 | 1.4496 | 0.07355 | 0.0089 | 19.709
19.5 | 1.4026 | 0.08841 | 0.0022 | 15.8647
20 | 1.328 | 0.11016 | -0.0095 | 12.0552

## 61. Re 3M Mach 0.25 (1)
BIGFOIL.COM POLAR EXPORT
NACA65A212
NACA65A212 |  |  |  | Cl Max: | 1.057 | at alpha= | 9 | deg
JavaFoil+Calcfoil stall+Eppler ext transition |  |  |  | L/D Max: | 97.829 | at alpha= | 2.5 | deg
Re: | 3000000 |  |  | Cd Min: | 0.00487 | at alpha= | -0.5 | deg
Mach: | 0.25 |  |  | Cl=0 at alpha= | -1.621 | deg
|  |  |  | @ Cl=0.1, Cd= | 0.0048826
|  |  |  | @ Cl=0.4, Cd= | 0.0050461
|  |  |  | @ Cl=0.6, Cd= | 0.10978
alpha (deg) | Cl | Cd | Cm | Cl/Cd
-14 | -0.399 | 0.10639 | -0.009 | -3.752
-13.5 | -0.448 | 0.10123 | -0.009 | -4.424
-13 | -0.492 | 0.09358 | -0.01 | -5.255
-12.5 | -0.53 | 0.08958 | -0.01 | -5.913
-12 | -0.562 | 0.08251 | -0.01 | -6.815
-11.5 | -0.587 | 0.07864 | -0.011 | -7.469
-11 | -0.606 | 0.07204 | -0.011 | -8.41
-10.5 | -0.618 | 0.06519 | -0.012 | -9.481
-10 | -0.623 | 0.06011 | -0.013 | -10.358
-9.5 | -0.619 | 0.05578 | -0.014 | -11.105
-9 | -0.735 | 0.01193 | -0.026 | -61.552
-8.5 | -0.727 | 0.01064 | -0.027 | -68.389
-8 | -0.698 | 0.01007 | -0.028 | -69.253
-7.5 | -0.661 | 0.0096 | -0.029 | -68.878
-7 | -0.616 | 0.00923 | -0.03 | -66.795
-6.5 | -0.568 | 0.00893 | -0.031 | -63.639
-6 | -0.517 | 0.00864 | -0.032 | -59.851
-5.5 | -0.463 | 0.00833 | -0.032 | -55.59
-5 | -0.407 | 0.00806 | -0.033 | -50.49
-4.5 | -0.349 | 0.0078 | -0.034 | -44.824
-4 | -0.29 | 0.00758 | -0.035 | -38.324
-3.5 | -0.23 | 0.00739 | -0.036 | -31.173
-3 | -0.17 | 0.00722 | -0.037 | -23.519
-2.5 | -0.108 | 0.0071 | -0.038 | -15.289
-2 | -0.047 | 0.00698 | -0.038 | -6.72
-1.5 | 0.015 | 0.00491 | -0.039 | 3.032
-1 | 0.077 | 0.00489 | -0.04 | 15.712
-0.5 | 0.139 | 0.00487 | -0.041 | 28.49
0 | 0.201 | 0.00492 | -0.042 | 40.788
0.5 | 0.263 | 0.00492 | -0.043 | 53.363
1 | 0.324 | 0.00498 | -0.044 | 65.17
1.5 | 0.386 | 0.00503 | -0.044 | 76.647
2 | 0.447 | 0.0051 | -0.045 | 87.662
2.5 | 0.508 | 0.00519 | -0.046 | 97.829
3 | 0.569 | 0.0084 | -0.047 | 67.692
3.5 | 0.628 | 0.00869 | -0.048 | 72.277
4 | 0.687 | 0.00897 | -0.049 | 76.593
4.5 | 0.744 | 0.00931 | -0.049 | 79.913
5 | 0.8 | 0.00965 | -0.05 | 82.895
5.5 | 0.853 | 0.01018 | -0.051 | 83.774
6 | 0.901 | 0.01064 | -0.052 | 84.689
6.5 | 0.946 | 0.01116 | -0.053 | 84.711
7 | 0.984 | 0.01173 | -0.054 | 83.915
7.5 | 1.015 | 0.01158 | -0.054 | 87.628
8 | 1.037 | 0.01279 | -0.055 | 81.077
8.5 | 1.051 | 0.01348 | -0.055 | 77.938
9 | 1.057 | 0.01437 | -0.056 | 73.503
9.5 | 1.053 | 0.01507 | -0.057 | 69.886
10 | 1.034 | 0.01668 | -0.057 | 61.953
10.5 | 0.84 | 0.06523 | -0.033 | 12.87
11 | 0.812 | 0.07132 | -0.031 | 11.379
11.5 | 0.776 | 0.07838 | -0.03 | 9.904
12 | 0.736 | 0.08195 | -0.031 | 8.981
12.5 | 0.687 | 0.09015 | -0.03 | 7.624
13 | 0.633 | 0.0964 | -0.029 | 6.57
13.5 | 0.571 | 0.10392 | -0.029 | 5.498
14 | 0.497 | 0.10978 | -0.03 | 4.525

## 62. Re 3M Mach 0.25 (2)
BIGFOIL.COM POLAR EXPORT
NACA65A212
NACA65A212 |  |  |  | Cl Max: | 1.3499 | at alpha= | 14 | deg
XFOIL ncrit=9 |  |  |  | L/D Max: | 94.3597 | at alpha= | 7.5 | deg
Re: | 3000000 |  |  | Cd Min: | 0.22501 | at alpha= | 19 | deg
Mach: | 0.25 |  |  | Cl=0 at alpha= | -1.8857 | deg
|  |  |  | @ Cl=0.1, Cd= | 0.0041612
|  |  |  | @ Cl=0.4, Cd= | 0.0050855
|  |  |  | @ Cl=0.6, Cd= | 0.0080532
alpha (deg) | Cl | Cd | Cm | Cl/Cd
-17.5 | -0.6158 | 0.1988 | 0.009 | -3.0976
-17 | -0.6044 | 0.19002 | 0.0048 | -3.1807
-16.5 | -0.5978 | 0.17919 | 0.0003 | -3.3361
-16 | -0.5943 | 0.16882 | -0.0043 | -3.5203
-15.5 | -0.5752 | 0.16404 | -0.0073 | -3.5065
-15 | -0.5689 | 0.1549 | -0.0114 | -3.6727
-14.5 | -0.5716 | 0.1435 | -0.0161 | -3.9833
-14 | -0.9215 | 0.05807 | -0.0662 | -15.8688
-13.5 | -0.9707 | 0.04535 | -0.0729 | -21.4046
-13 | -1.0074 | 0.03656 | -0.0739 | -27.5547
-12.5 | -1.0381 | 0.03009 | -0.0702 | -34.4998
-12 | -1.033 | 0.02587 | -0.0667 | -39.9304
-11.5 | -1.0148 | 0.02049 | -0.0647 | -49.5266
-11 | -0.9752 | 0.01716 | -0.0635 | -56.8298
-10.5 | -0.9234 | 0.01588 | -0.0626 | -58.1486
-10 | -0.8731 | 0.01435 | -0.0615 | -60.8432
-9.5 | -0.8176 | 0.01317 | -0.0612 | -62.0805
-9 | -0.7542 | 0.01223 | -0.0624 | -61.668
-8.5 | -0.6934 | 0.01072 | -0.0636 | -64.6828
-8 | -0.6342 | 0.00994 | -0.064 | -63.8028
-7.5 | -0.5769 | 0.00929 | -0.0639 | -62.099
-7 | -0.5224 | 0.00875 | -0.0632 | -59.7029
-6.5 | -0.4704 | 0.00821 | -0.0619 | -57.296
-6 | -0.4184 | 0.0078 | -0.0606 | -53.641
-5.5 | -0.3665 | 0.00748 | -0.0593 | -48.9973
-5 | -0.315 | 0.00716 | -0.0579 | -43.9944
-4.5 | -0.2634 | 0.0069 | -0.0566 | -38.1739
-4 | -0.2114 | 0.00671 | -0.0554 | -31.5052
-3.5 | -0.1593 | 0.00653 | -0.0542 | -24.3951
-3 | -0.1066 | 0.00639 | -0.0532 | -16.6823
-2.5 | -0.0545 | 0.00623 | -0.052 | -8.748
-2 | -0.0075 | 0.00582 | -0.0499 | -1.2887
-1.5 | 0.0253 | 0.00476 | -0.0451 | 5.3151
-1 | 0.0679 | 0.00423 | -0.0421 | 16.052
-0.5 | 0.1192 | 0.00412 | -0.0408 | 28.932
0 | 0.171 | 0.00406 | -0.0396 | 42.1182
0.5 | 0.2216 | 0.00409 | -0.0381 | 54.1809
1 | 0.2736 | 0.00416 | -0.0369 | 65.7692
1.5 | 0.3252 | 0.00426 | -0.0356 | 76.338
2 | 0.375 | 0.00445 | -0.034 | 84.2697
3.5 | 0.4765 | 0.00703 | -0.0198 | 67.7809
4 | 0.5205 | 0.00765 | -0.0172 | 68.0392
4.5 | 0.5745 | 0.00791 | -0.0166 | 72.6296
5 | 0.6315 | 0.00823 | -0.0167 | 76.7315
5.5 | 0.6949 | 0.00855 | -0.0182 | 81.2749
6 | 0.7752 | 0.00891 | -0.0236 | 87.0034
6.5 | 0.8496 | 0.00936 | -0.0277 | 90.7692
7 | 0.9241 | 0.00991 | -0.0315 | 93.2492
7.5 | 1.0021 | 0.01062 | -0.0362 | 94.3597
8 | 1.0531 | 0.01146 | -0.0348 | 91.8935
8.5 | 1.0916 | 0.01212 | -0.0307 | 90.066
9 | 1.1263 | 0.01293 | -0.026 | 87.1075
9.5 | 1.1606 | 0.01398 | -0.0214 | 83.0186
10 | 1.1965 | 0.01504 | -0.0173 | 79.5545
10.5 | 1.2306 | 0.01631 | -0.0132 | 75.4506
11 | 1.2622 | 0.01782 | -0.009 | 70.8305
11.5 | 1.2958 | 0.01925 | -0.0053 | 67.3143
12 | 1.318 | 0.02159 | -0.0005 | 61.0468
12.5 | 1.3234 | 0.02531 | 0.0054 | 52.2876
13 | 1.344 | 0.02791 | 0.0092 | 48.1548
13.5 | 1.3479 | 0.03199 | 0.0135 | 42.135
14 | 1.3499 | 0.03644 | 0.0169 | 37.0445
14.5 | 1.3143 | 0.04482 | 0.0197 | 29.324
15 | 1.3064 | 0.05128 | 0.0203 | 25.4758
15.5 | 1.2807 | 0.06058 | 0.0186 | 21.1406
16 | 1.2407 | 0.07328 | 0.0135 | 16.9309
16.5 | 1.1998 | 0.08839 | 0.0053 | 13.5739
17 | 1.0529 | 0.12812 | -0.0175 | 8.2181
17.5 | 0.9532 | 0.16004 | -0.0352 | 5.956
18.5 | 0.8507 | 0.21621 | -0.0634 | 3.9346
19 | 0.862 | 0.22501 | -0.0683 | 3.8309

## 63. Re 3M Mach 0.50 (1)
BIGFOIL.COM POLAR EXPORT
NACA65A212
NACA65A212 |  |  |  | Cl Max: | 1.173 | at alpha= | 20 | deg
JavaFoil+Calcfoil stall+Eppler ext transition |  |  |  | L/D Max: | 94.001 | at alpha= | 2 | deg
Re: | 3000000 |  |  | Cd Min: | 0.00503 | at alpha= | -0.5 | deg
Mach: | 0.5 |  |  | Cl=0 at alpha= | -1.6232 | deg
|  |  |  | @ Cl=0.1, Cd= | 0.005038
|  |  |  | @ Cl=0.4, Cd= | 0.0051981
|  |  |  | @ Cl=0.6, Cd= | 0.0089773
alpha (deg) | Cl | Cd | Cm | Cl/Cd
-20 | -1.002 | 0.16443 | -0.006 | -6.092
-19.5 | -0.977 | 0.16335 | -0.007 | -5.979
-19 | -0.947 | 0.15803 | -0.007 | -5.994
-18.5 | -0.92 | 0.15394 | -0.007 | -5.979
-18 | -0.894 | 0.14978 | -0.007 | -5.966
-17.5 | -0.867 | 0.14424 | -0.008 | -6.013
-17 | -0.841 | 0.13869 | -0.008 | -6.062
-16.5 | -0.815 | 0.13777 | -0.009 | -5.916
-16 | -0.786 | 0.12918 | -0.009 | -6.088
-15.5 | -0.759 | 0.12311 | -0.009 | -6.166
-15 | -0.732 | 0.12069 | -0.01 | -6.068
-14.5 | -0.706 | 0.11392 | -0.01 | -6.194
-14 | -0.679 | 0.11038 | -0.011 | -6.15
-13.5 | -0.652 | 0.10604 | -0.011 | -6.147
-13 | -0.624 | 0.10299 | -0.011 | -6.063
-12.5 | -0.596 | 0.09899 | -0.011 | -6.026
-12 | -0.569 | 0.09739 | -0.012 | -5.847
-11.5 | -0.542 | 0.09388 | -0.012 | -5.777
-11 | -0.515 | 0.09088 | -0.013 | -5.669
-10.5 | -0.488 | 0.08378 | -0.013 | -5.821
-10 | -0.46 | 0.07174 | -0.013 | -6.417
-9.5 | -0.433 | 0.06407 | -0.014 | -6.762
-9 | -0.406 | 0.05909 | -0.014 | -6.873
-8.5 | -0.378 | 0.06477 | -0.013 | -5.834
-8 | -0.351 | 0.05442 | -0.015 | -6.456
-7.5 | -0.325 | 0.04913 | -0.016 | -6.607
-7 | -0.415 | 0.0451 | -0.017 | -9.197
-6.5 | -0.453 | 0.04207 | -0.018 | -10.756
-6 | -0.539 | 0.00981 | -0.035 | -54.892
-5.5 | -0.497 | 0.00933 | -0.036 | -53.243
-5 | -0.444 | 0.00886 | -0.037 | -50.135
-4.5 | -0.385 | 0.00848 | -0.038 | -45.412
-4 | -0.322 | 0.00808 | -0.039 | -39.851
-3.5 | -0.256 | 0.00782 | -0.04 | -32.808
-3 | -0.189 | 0.0076 | -0.041 | -24.888
-2.5 | -0.121 | 0.0074 | -0.042 | -16.372
-2 | -0.052 | 0.00724 | -0.043 | -7.237
-1.5 | 0.017 | 0.0071 | -0.044 | 2.346
-1 | 0.086 | 0.00504 | -0.045 | 17.011
-0.5 | 0.155 | 0.00503 | -0.046 | 30.836
0 | 0.224 | 0.00504 | -0.047 | 44.489
0.5 | 0.294 | 0.00507 | -0.048 | 57.854
1 | 0.363 | 0.00516 | -0.049 | 70.296
1.5 | 0.431 | 0.00523 | -0.05 | 82.459
2 | 0.499 | 0.00531 | -0.051 | 94.001
2.5 | 0.567 | 0.0088 | -0.052 | 64.441
3 | 0.634 | 0.00916 | -0.052 | 69.244
3.5 | 0.7 | 0.00949 | -0.053 | 73.701
4 | 0.763 | 0.00996 | -0.054 | 76.575
4.5 | 0.823 | 0.01046 | -0.055 | 78.675
5 | 0.878 | 0.01102 | -0.056 | 79.639
5.5 | 0.921 | 0.01083 | -0.057 | 85.064
6 | 0.945 | 0.01253 | -0.058 | 75.383
6.5 | 0.935 | 0.01354 | -0.058 | 69.045
7 | 0.655 | 0.04799 | -0.03 | 13.648
7.5 | 0.5 | 0.05292 | -0.028 | 9.444
8 | 0.529 | 0.05311 | -0.031 | 9.953
8.5 | 0.554 | 0.06073 | -0.029 | 9.121
9 | 0.581 | 0.05949 | -0.031 | 9.775
9.5 | 0.608 | 0.06512 | -0.03 | 9.337
10 | 0.635 | 0.0732 | -0.03 | 8.668
10.5 | 0.662 | 0.08692 | -0.032 | 7.617
11 | 0.689 | 0.09047 | -0.032 | 7.611
11.5 | 0.715 | 0.09345 | -0.033 | 7.654
12 | 0.742 | 0.09677 | -0.033 | 7.666
12.5 | 0.77 | 0.09825 | -0.035 | 7.834
13 | 0.797 | 0.10468 | -0.036 | 7.61
13.5 | 0.823 | 0.10828 | -0.036 | 7.6
14 | 0.849 | 0.1122 | -0.037 | 7.569
14.5 | 0.875 | 0.11609 | -0.037 | 7.541
15 | 0.902 | 0.12386 | -0.038 | 7.286
15.5 | 0.931 | 0.12854 | -0.041 | 7.243
16 | 0.956 | 0.13141 | -0.04 | 7.274
16.5 | 0.982 | 0.13464 | -0.041 | 7.292
17 | 1.008 | 0.14042 | -0.042 | 7.18
17.5 | 1.035 | 0.1421 | -0.043 | 7.284
18 | 1.065 | 0.14791 | -0.046 | 7.201
18.5 | 1.089 | 0.15235 | -0.045 | 7.147
19 | 1.115 | 0.15595 | -0.046 | 7.15
19.5 | 1.142 | 0.1664 | -0.047 | 6.86
20 | 1.173 | 0.16924 | -0.05 | 6.929

## 64. Re 3M Mach 0.50 (2)
BIGFOIL.COM POLAR EXPORT
NACA65A212
NACA65A212 |  |  |  | Cl Max: | 1.0445 | at alpha= | 8.5 | deg
XFOIL ncrit=9 |  |  |  | L/D Max: | 88.1023 | at alpha= | 2 | deg
Re: | 3000000 |  |  | Cd Min: | 0.26005 | at alpha= | -20 | deg
Mach: | 0.5 |  |  | Cl=0 at alpha= | -1.9564 | deg
|  |  |  | @ Cl=0.1, Cd= | 0.0044344
|  |  |  | @ Cl=0.4, Cd= | 0.0046483
|  |  |  | @ Cl=0.6, Cd= | 0.0085487
alpha (deg) | Cl | Cd | Cm | Cl/Cd
-20 | -0.7333 | 0.26005 | 0.0356 | -2.8198
-19.5 | -0.7124 | 0.25135 | 0.0305 | -2.8343
-19 | -0.692 | 0.24245 | 0.0255 | -2.8542
-18.5 | -0.6717 | 0.23396 | 0.0207 | -2.871
-18 | -0.6513 | 0.2262 | 0.0161 | -2.8793
-17.5 | -0.6332 | 0.21765 | 0.0115 | -2.9093
-17 | -0.617 | 0.20742 | 0.0067 | -2.9746
-16.5 | -0.597 | 0.19995 | 0.0024 | -2.9857
-16 | -0.5798 | 0.1913 | -0.002 | -3.0308
-15.5 | -0.5654 | 0.1812 | -0.0065 | -3.1203
-15 | -0.5523 | 0.17198 | -0.011 | -3.2114
-14.5 | -0.534 | 0.165 | -0.0147 | -3.2364
-14 | -0.5195 | 0.15682 | -0.0186 | -3.3127
-13.5 | -0.5091 | 0.14742 | -0.0228 | -3.4534
-13 | -0.5016 | 0.13805 | -0.0269 | -3.6335
-12.5 | -0.4974 | 0.12818 | -0.0312 | -3.8805
-12 | -0.4861 | 0.12076 | -0.0346 | -4.0253
-11.5 | -0.4859 | 0.11093 | -0.0389 | -4.3802
-11 | -0.4858 | 0.10171 | -0.043 | -4.7763
-10 | -0.498 | 0.07785 | -0.0587 | -6.3969
-9.5 | -0.5076 | 0.06059 | -0.0765 | -8.3776
-9 | -0.5376 | 0.04657 | -0.0897 | -11.5439
-8.5 | -0.5716 | 0.03727 | -0.0935 | -15.3367
-8 | -0.6017 | 0.02955 | -0.0902 | -20.3621
-7.5 | -0.5933 | 0.02173 | -0.0879 | -27.3033
-7 | -0.564 | 0.01378 | -0.0857 | -40.9289
-6.5 | -0.514 | 0.01068 | -0.082 | -48.1273
-6 | -0.4594 | 0.00939 | -0.0782 | -48.9244
-5.5 | -0.4079 | 0.00839 | -0.0738 | -48.6174
-5 | -0.3511 | 0.00787 | -0.0705 | -44.6125
-4.5 | -0.2948 | 0.00743 | -0.0674 | -39.677
-4 | -0.2368 | 0.00714 | -0.065 | -33.1653
-3.5 | -0.1786 | 0.0069 | -0.0627 | -25.8841
-3 | -0.1205 | 0.00669 | -0.0607 | -18.012
-2.5 | -0.0615 | 0.00655 | -0.059 | -9.3893
-2 | -0.0037 | 0.00638 | -0.0572 | -0.57994
-1.5 | 0.0387 | 0.00558 | -0.0526 | 6.9355
-1 | 0.0736 | 0.00455 | -0.0466 | 16.1758
-0.5 | 0.1284 | 0.00431 | -0.0444 | 29.7912
0 | 0.1865 | 0.00425 | -0.0429 | 43.8824
0.5 | 0.2435 | 0.00427 | -0.041 | 57.0258
1 | 0.3024 | 0.00434 | -0.0395 | 69.6774
2 | 0.4132 | 0.00469 | -0.035 | 88.1023
2.5 | 0.4428 | 0.00562 | -0.0276 | 78.79
3.5 | 0.4965 | 0.00786 | -0.0122 | 63.1679
4 | 0.5563 | 0.00824 | -0.0108 | 67.5121
4.5 | 0.62 | 0.00869 | -0.01 | 71.3464
5 | 0.6901 | 0.00911 | -0.0104 | 75.7519
5.5 | 0.7692 | 0.00966 | -0.0125 | 79.6273
6 | 0.8426 | 0.01035 | -0.0131 | 81.4106
6.5 | 0.9092 | 0.01113 | -0.012 | 81.6891
7 | 0.9957 | 0.0124 | -0.0145 | 80.2984
7.5 | 1.0281 | 0.01453 | -0.0072 | 70.7571
8 | 1.0442 | 0.01801 | 0.0018 | 57.9789
8.5 | 1.0445 | 0.02453 | 0.0105 | 42.5805
9 | 1.0241 | 0.03171 | 0.0185 | 32.2958
9.5 | 0.9924 | 0.0393 | 0.0241 | 25.2519
10 | 0.9607 | 0.04757 | 0.0261 | 20.1955
10.5 | 0.9225 | 0.05786 | 0.0241 | 15.9437
11 | 0.8834 | 0.0705 | 0.0178 | 12.5305
11.5 | 0.8524 | 0.08535 | 0.0079 | 9.9871
12 | 0.825 | 0.10287 | -0.0031 | 8.0198
12.5 | 0.7996 | 0.11813 | -0.0115 | 6.7688
13 | 0.7839 | 0.13187 | -0.0187 | 5.9445
13.5 | 0.7734 | 0.14546 | -0.0257 | 5.3169

## 65. Re 4M Mach 0.00 (1)
BIGFOIL.COM POLAR EXPORT
NACA65A212
NACA65A212 |  |  |  | Cl Max: | 1.117 | at alpha= | 10.5 | deg
JavaFoil+Calcfoil stall+Eppler ext transition |  |  |  | L/D Max: | 98.469 | at alpha= | 2.5 | deg
Re: | 4000000 |  |  | Cd Min: | 0.0047 | at alpha= | -1 | deg
Mach: | 0 |  |  | Cl=0 at alpha= | -1.6186 | deg
|  |  |  | @ Cl=0.1, Cd= | 0.0047043
|  |  |  | @ Cl=0.4, Cd= | 0.0048605
|  |  |  | @ Cl=0.6, Cd= | 0.0080874
alpha (deg) | Cl | Cd | Cm | Cl/Cd
-15.5 | -0.625 | 0.11536 | -0.008 | -5.415
-15 | -0.641 | 0.1083 | -0.008 | -5.921
-14.5 | -0.657 | 0.10167 | -0.009 | -6.458
-14 | -0.67 | 0.09534 | -0.009 | -7.022
-13.5 | -0.681 | 0.08883 | -0.01 | -7.663
-13 | -0.689 | 0.08438 | -0.01 | -8.16
-12.5 | -0.694 | 0.07881 | -0.011 | -8.804
-12 | -0.697 | 0.0724 | -0.012 | -9.623
-11.5 | -0.694 | 0.06867 | -0.012 | -10.112
-11 | -0.701 | 0.05693 | -0.015 | -12.31
-10.5 | -0.827 | 0.01173 | -0.023 | -70.519
-10 | -0.817 | 0.01102 | -0.024 | -74.132
-9.5 | -0.794 | 0.01046 | -0.025 | -75.905
-9 | -0.766 | 0.01003 | -0.026 | -76.317
-8.5 | -0.732 | 0.00959 | -0.026 | -76.361
-8 | -0.695 | 0.00918 | -0.027 | -75.727
-7.5 | -0.653 | 0.00893 | -0.028 | -73.171
-7 | -0.606 | 0.00862 | -0.029 | -70.313
-6.5 | -0.556 | 0.00831 | -0.03 | -66.916
-6 | -0.505 | 0.00807 | -0.031 | -62.503
-5.5 | -0.451 | 0.00787 | -0.031 | -57.275
-5 | -0.396 | 0.00766 | -0.032 | -51.649
-4.5 | -0.339 | 0.00737 | -0.033 | -46.054
-4 | -0.282 | 0.00718 | -0.034 | -39.255
-3.5 | -0.223 | 0.00704 | -0.035 | -31.738
-3 | -0.164 | 0.00688 | -0.036 | -23.912
-2.5 | -0.105 | 0.00674 | -0.036 | -15.593
-2 | -0.045 | 0.00663 | -0.037 | -6.842
-1.5 | 0.014 | 0.00471 | -0.038 | 3.062
-1 | 0.074 | 0.0047 | -0.039 | 15.831
-0.5 | 0.134 | 0.00471 | -0.04 | 28.522
0 | 0.194 | 0.00471 | -0.04 | 41.229
0.5 | 0.254 | 0.00473 | -0.041 | 53.724
1 | 0.314 | 0.0048 | -0.042 | 65.412
1.5 | 0.373 | 0.00482 | -0.043 | 77.455
2 | 0.433 | 0.00491 | -0.044 | 88.223
2.5 | 0.492 | 0.005 | -0.045 | 98.469
3 | 0.551 | 0.00791 | -0.045 | 69.601
3.5 | 0.609 | 0.00812 | -0.046 | 74.993
4 | 0.666 | 0.00836 | -0.047 | 79.691
4.5 | 0.722 | 0.00866 | -0.048 | 83.372
5 | 0.777 | 0.00896 | -0.049 | 86.736
5.5 | 0.829 | 0.00941 | -0.049 | 88.166
6 | 0.879 | 0.00974 | -0.05 | 90.202
6.5 | 0.925 | 0.01016 | -0.051 | 91.08
7 | 0.968 | 0.01058 | -0.052 | 91.488
7.5 | 1.006 | 0.01109 | -0.053 | 90.78
8 | 1.041 | 0.0116 | -0.053 | 89.673
8.5 | 1.068 | 0.01138 | -0.054 | 93.857
9 | 1.088 | 0.01264 | -0.055 | 86.113
9.5 | 1.103 | 0.01326 | -0.055 | 83.215
10 | 1.113 | 0.01396 | -0.056 | 79.71
10.5 | 1.117 | 0.01475 | -0.056 | 75.733
11 | 1.116 | 0.01571 | -0.057 | 70.989
11.5 | 1.11 | 0.01639 | -0.058 | 67.716
12 | 1.093 | 0.01763 | -0.058 | 62.036
12.5 | 0.906 | 0.07523 | -0.037 | 12.039
13 | 0.885 | 0.08319 | -0.034 | 10.644
13.5 | 0.865 | 0.08904 | -0.034 | 9.717
14 | 0.838 | 0.09544 | -0.033 | 8.781
14.5 | 0.809 | 0.10153 | -0.033 | 7.971
15 | 0.779 | 0.10714 | -0.033 | 7.271
15.5 | 0.748 | 0.11493 | -0.033 | 6.51

## 66. Re 4M Mach 0.00 (2)
BIGFOIL.COM POLAR EXPORT
NACA65A212
NACA65A212 |  |  |  | Cl Max: | 1.5996 | at alpha= | 18 | deg
XFOIL ncrit=9 |  |  |  | L/D Max: | 102.554 | at alpha= | 8.5 | deg
Re: | 4000000 |  |  | Cd Min: | 0.07794 | at alpha= | 20 | deg
Mach: | 0 |  |  | Cl=0 at alpha= | -1.9062 | deg
|  |  |  | @ Cl=0.1, Cd= | 0.0041102
|  |  |  | @ Cl=0.4, Cd= | 0.0051333
|  |  |  | @ Cl=0.6, Cd= | 0.0075533
alpha (deg) | Cl | Cd | Cm | Cl/Cd
-19.5 | -1.335 | 0.06233 | -0.0561 | -21.4183
-19 | -1.3528 | 0.05327 | -0.061 | -25.3952
-18.5 | -1.3801 | 0.04421 | -0.0645 | -31.2169
-18 | -1.3969 | 0.03738 | -0.0657 | -37.3703
-17.5 | -1.3889 | 0.0336 | -0.0656 | -41.3363
-17 | -1.3986 | 0.02862 | -0.0641 | -48.8679
-16.5 | -1.3982 | 0.02493 | -0.0613 | -56.085
-16 | -1.3853 | 0.02254 | -0.0582 | -61.4596
-15.5 | -1.3631 | 0.02101 | -0.0551 | -64.8786
-15 | -1.338 | 0.01986 | -0.0516 | -67.3716
-14.5 | -1.3185 | 0.01873 | -0.0465 | -70.3951
-13 | -1.1734 | 0.01585 | -0.047 | -74.0315
-12.5 | -1.1175 | 0.01482 | -0.0487 | -75.4049
-12 | -1.0661 | 0.01397 | -0.0491 | -76.3135
-11.5 | -1.0207 | 0.01272 | -0.0483 | -80.2437
-11 | -0.9704 | 0.01197 | -0.0482 | -81.0693
-10.5 | -0.9174 | 0.0114 | -0.0486 | -80.4737
-10 | -0.8641 | 0.01083 | -0.0489 | -79.7876
-9.5 | -0.8084 | 0.01029 | -0.0497 | -78.5617
-9 | -0.7458 | 0.00983 | -0.052 | -75.8698
-8.5 | -0.6809 | 0.00936 | -0.0548 | -72.7457
-8 | -0.6253 | 0.0086 | -0.0556 | -72.7093
-7.5 | -0.5696 | 0.00818 | -0.0561 | -69.6333
-7 | -0.5162 | 0.00783 | -0.0561 | -65.9259
-6.5 | -0.4637 | 0.0075 | -0.0558 | -61.8267
-6 | -0.4128 | 0.00717 | -0.0551 | -57.5732
-5.5 | -0.3612 | 0.00691 | -0.0545 | -52.2721
-5 | -0.311 | 0.00663 | -0.0536 | -46.908
-4.5 | -0.2601 | 0.00644 | -0.0528 | -40.3882
-4 | -0.2092 | 0.00627 | -0.052 | -33.3652
-3.5 | -0.1578 | 0.00614 | -0.0512 | -25.7003
-3 | -0.1065 | 0.006 | -0.0505 | -17.75
-2.5 | -0.0553 | 0.00587 | -0.0496 | -9.4208
-2 | -0.007 | 0.0056 | -0.0482 | -1.25
-1.5 | 0.0303 | 0.0048 | -0.0447 | 6.3125
-0.5 | 0.1172 | 0.00394 | -0.0399 | 29.7462
0 | 0.1662 | 0.00387 | -0.0385 | 42.9457
0.5 | 0.2159 | 0.00389 | -0.0373 | 55.5013
1 | 0.266 | 0.00397 | -0.0362 | 67.0025
1.5 | 0.3147 | 0.00408 | -0.0348 | 77.1324
2 | 0.3602 | 0.00439 | -0.0327 | 82.0501
2.5 | 0.3972 | 0.00506 | -0.029 | 78.498
3 | 0.4308 | 0.00594 | -0.0247 | 72.5253
3.5 | 0.4678 | 0.00675 | -0.0212 | 69.3037
4 | 0.515 | 0.00718 | -0.0197 | 71.727
4.5 | 0.5678 | 0.0074 | -0.0194 | 76.7297
5 | 0.6224 | 0.00766 | -0.0197 | 81.2533
5.5 | 0.681 | 0.00795 | -0.0208 | 85.6604
6 | 0.7473 | 0.00822 | -0.0239 | 90.9124
6.5 | 0.825 | 0.00862 | -0.0296 | 95.7077
7 | 0.889 | 0.00895 | -0.0322 | 99.3296
7.5 | 0.954 | 0.00937 | -0.035 | 101.8143
8 | 1.0262 | 0.01001 | -0.0395 | 102.5175
8.5 | 1.084 | 0.01057 | -0.0408 | 102.5544
9 | 1.127 | 0.01114 | -0.0387 | 101.167
9.5 | 1.167 | 0.01184 | -0.0361 | 98.5642
10 | 1.208 | 0.01242 | -0.0338 | 97.2625
10.5 | 1.2433 | 0.01307 | -0.0304 | 95.1262
11 | 1.2782 | 0.01387 | -0.0271 | 92.1557
11.5 | 1.314 | 0.01463 | -0.0242 | 89.8154
12 | 1.3418 | 0.01598 | -0.0201 | 83.9675
12.5 | 1.3743 | 0.01701 | -0.0171 | 80.7937
13 | 1.41 | 0.01783 | -0.0148 | 79.0802
13.5 | 1.4402 | 0.01905 | -0.0119 | 75.601
14 | 1.4691 | 0.02038 | -0.0091 | 72.0854
14.5 | 1.4933 | 0.02209 | -0.0059 | 67.6007
15 | 1.5219 | 0.02347 | -0.0036 | 64.8445
15.5 | 1.544 | 0.0254 | -0.0008 | 60.7874
16 | 1.5623 | 0.02768 | 0.002 | 56.4415
16.5 | 1.5785 | 0.03022 | 0.0045 | 52.2336
17 | 1.5863 | 0.03363 | 0.0072 | 47.1692
17.5 | 1.5953 | 0.03706 | 0.0092 | 43.0464
18 | 1.5996 | 0.04121 | 0.0107 | 38.8158
18.5 | 1.5849 | 0.04766 | 0.0119 | 33.2543
19 | 1.5847 | 0.05302 | 0.0118 | 29.8887
19.5 | 1.574 | 0.06007 | 0.0109 | 26.2028
20 | 1.4931 | 0.07794 | 0.0053 | 19.157

## 67. Re 4M Mach 0.10 (1)
BIGFOIL.COM POLAR EXPORT
NACA65A212
NACA65A212 |  |  |  | Cl Max: | 1.107 | at alpha= | 10.5 | deg
JavaFoil+Calcfoil stall+Eppler ext transition |  |  |  | L/D Max: | 98.902 | at alpha= | 2.5 | deg
Re: | 4000000 |  |  | Cd Min: | 0.0047 | at alpha= | -1 | deg
Mach: | 0.1 |  |  | Cl=0 at alpha= | -1.6229 | deg
|  |  |  | @ Cl=0.1, Cd= | 0.0047042
|  |  |  | @ Cl=0.4, Cd= | 0.004875
|  |  |  | @ Cl=0.6, Cd= | 0.0080893
alpha (deg) | Cl | Cd | Cm | Cl/Cd
-15.5 | -0.588 | 0.11624 | -0.008 | -5.056
-15 | -0.608 | 0.11038 | -0.008 | -5.505
-14.5 | -0.626 | 0.10292 | -0.008 | -6.08
-14 | -0.642 | 0.09692 | -0.009 | -6.629
-13.5 | -0.657 | 0.09079 | -0.009 | -7.235
-13 | -0.668 | 0.08589 | -0.01 | -7.783
-12.5 | -0.677 | 0.07998 | -0.011 | -8.463
-12 | -0.683 | 0.0736 | -0.011 | -9.278
-11.5 | -0.683 | 0.06949 | -0.012 | -9.836
-11 | -0.68 | 0.06474 | -0.013 | -10.509
-10.5 | -0.816 | 0.0121 | -0.023 | -67.459
-10 | -0.812 | 0.01117 | -0.024 | -72.701
-9.5 | -0.791 | 0.01061 | -0.025 | -74.595
-9 | -0.765 | 0.01012 | -0.026 | -75.524
-8.5 | -0.733 | 0.00963 | -0.027 | -76.103
-8 | -0.696 | 0.00926 | -0.027 | -75.189
-7.5 | -0.655 | 0.00896 | -0.028 | -73.071
-7 | -0.608 | 0.0086 | -0.029 | -70.681
-6.5 | -0.558 | 0.00834 | -0.03 | -66.985
-6 | -0.507 | 0.00809 | -0.031 | -62.579
-5.5 | -0.453 | 0.00789 | -0.032 | -57.415
-5 | -0.398 | 0.00767 | -0.032 | -51.802
-4.5 | -0.341 | 0.00739 | -0.033 | -46.141
-4 | -0.283 | 0.00722 | -0.034 | -39.227
-3.5 | -0.225 | 0.00705 | -0.035 | -31.867
-3 | -0.165 | 0.00689 | -0.036 | -24.005
-2.5 | -0.106 | 0.00677 | -0.037 | -15.605
-2 | -0.046 | 0.00664 | -0.037 | -6.873
-1.5 | 0.015 | 0.00472 | -0.038 | 3.074
-1 | 0.075 | 0.0047 | -0.039 | 15.906
-0.5 | 0.135 | 0.00471 | -0.04 | 28.659
0 | 0.195 | 0.00472 | -0.041 | 41.401
0.5 | 0.255 | 0.00473 | -0.042 | 53.982
1 | 0.316 | 0.0048 | -0.042 | 65.716
1.5 | 0.375 | 0.00485 | -0.043 | 77.451
2 | 0.435 | 0.00491 | -0.044 | 88.548
2.5 | 0.494 | 0.005 | -0.045 | 98.902
3 | 0.553 | 0.00793 | -0.046 | 69.826
3.5 | 0.612 | 0.00813 | -0.046 | 75.217
4 | 0.669 | 0.00843 | -0.047 | 79.365
4.5 | 0.726 | 0.00869 | -0.048 | 83.529
5 | 0.781 | 0.00898 | -0.049 | 86.882
5.5 | 0.833 | 0.00944 | -0.05 | 88.265
6 | 0.882 | 0.00982 | -0.051 | 89.848
6.5 | 0.928 | 0.01024 | -0.051 | 90.659
7 | 0.971 | 0.01068 | -0.052 | 90.914
7.5 | 1.009 | 0.01122 | -0.053 | 89.884
8 | 1.042 | 0.0117 | -0.054 | 89.048
8.5 | 1.067 | 0.01153 | -0.054 | 92.527
9 | 1.085 | 0.01279 | -0.055 | 84.869
9.5 | 1.098 | 0.01344 | -0.055 | 81.749
10 | 1.106 | 0.01417 | -0.056 | 78.05
10.5 | 1.107 | 0.01501 | -0.057 | 73.747
11 | 1.101 | 0.01603 | -0.057 | 68.656
11.5 | 1.09 | 0.01694 | -0.058 | 64.343
12 | 1.06 | 0.01954 | -0.057 | 54.234
12.5 | 0.878 | 0.07944 | -0.033 | 11.049
13 | 0.86 | 0.08421 | -0.034 | 10.207
13.5 | 0.835 | 0.09032 | -0.033 | 9.25
14 | 0.804 | 0.09768 | -0.032 | 8.229
14.5 | 0.771 | 0.10302 | -0.033 | 7.488
15 | 0.737 | 0.10943 | -0.033 | 6.731
15.5 | 0.701 | 0.11649 | -0.033 | 6.021

## 68. Re 4M Mach 0.10 (2)
BIGFOIL.COM POLAR EXPORT
NACA65A212
NACA65A212 |  |  |  | Cl Max: | 1.5689 | at alpha= | 17 | deg
XFOIL ncrit=9 |  |  |  | L/D Max: | 102.25 | at alpha= | 8 | deg
Re: | 4000000 |  |  | Cd Min: | 0.09967 | at alpha= | 20 | deg
Mach: | 0.1 |  |  | Cl=0 at alpha= | -1.9129 | deg
|  |  |  | @ Cl=0.1, Cd= | 0.0040313
|  |  |  | @ Cl=0.4, Cd= | 0.0051292
|  |  |  | @ Cl=0.6, Cd= | 0.007565
alpha (deg) | Cl | Cd | Cm | Cl/Cd
-19 | -1.1628 | 0.08885 | -0.0407 | -13.0872
-18.5 | -1.2944 | 0.05763 | -0.0609 | -22.4605
-18 | -1.3213 | 0.04791 | -0.0656 | -27.5788
-17.5 | -1.346 | 0.03975 | -0.068 | -33.8616
-17 | -1.3687 | 0.03286 | -0.068 | -41.6525
-16.5 | -1.3543 | 0.02987 | -0.067 | -45.3398
-16 | -1.3689 | 0.02494 | -0.0635 | -54.8877
-15.5 | -1.3533 | 0.02272 | -0.0603 | -59.5643
-15 | -1.3311 | 0.02116 | -0.0568 | -62.9064
-14.5 | -1.3113 | 0.01973 | -0.0521 | -66.4622
-14 | -1.2894 | 0.01852 | -0.0471 | -69.622
-13.5 | -1.2335 | 0.01735 | -0.0487 | -71.0951
-13 | -1.1803 | 0.01653 | -0.0493 | -71.4035
-12.5 | -1.1243 | 0.01531 | -0.0507 | -73.4357
-12 | -1.0675 | 0.01494 | -0.0517 | -71.4525
-11.5 | -1.0262 | 0.01314 | -0.0502 | -78.0974
-11 | -0.9763 | 0.01227 | -0.0498 | -79.5681
-10.5 | -0.9232 | 0.01163 | -0.0499 | -79.3809
-10 | -0.8697 | 0.01102 | -0.0501 | -78.9201
-9.5 | -0.8139 | 0.01045 | -0.0507 | -77.8852
-9 | -0.7519 | 0.00997 | -0.0526 | -75.4162
-8.5 | -0.6855 | 0.00948 | -0.0556 | -72.3101
-8 | -0.6293 | 0.0087 | -0.0563 | -72.3333
-7 | -0.5194 | 0.00787 | -0.0567 | -65.9975
-6.5 | -0.4662 | 0.00756 | -0.0564 | -61.6667
-6 | -0.4152 | 0.00721 | -0.0556 | -57.5867
-5.5 | -0.3632 | 0.00695 | -0.055 | -52.259
-5 | -0.3127 | 0.00666 | -0.054 | -46.952
-4.5 | -0.2616 | 0.00646 | -0.0532 | -40.4954
-4 | -0.2104 | 0.00628 | -0.0523 | -33.5032
-3.5 | -0.1586 | 0.00615 | -0.0516 | -25.7886
-3 | -0.1071 | 0.00601 | -0.0507 | -17.8203
-2.5 | -0.0556 | 0.00588 | -0.0499 | -9.4558
-2 | -0.0065 | 0.00563 | -0.0486 | -1.1545
-1.5 | 0.0308 | 0.00482 | -0.045 | 6.39
-1 | 0.07 | 0.00417 | -0.0417 | 16.7866
-0.5 | 0.1176 | 0.00395 | -0.04 | 29.7722
0 | 0.1669 | 0.00388 | -0.0387 | 43.0155
0.5 | 0.2169 | 0.0039 | -0.0374 | 55.6154
1 | 0.2672 | 0.00397 | -0.0363 | 67.3048
1.5 | 0.3162 | 0.00409 | -0.0349 | 77.3105
2 | 0.3618 | 0.0044 | -0.0328 | 82.2273
2.5 | 0.3985 | 0.00509 | -0.0289 | 78.2908
3 | 0.4322 | 0.00597 | -0.0246 | 72.3953
3.5 | 0.4688 | 0.00681 | -0.0209 | 68.8399
4 | 0.5171 | 0.0072 | -0.0196 | 71.8194
4.5 | 0.5702 | 0.00743 | -0.0193 | 76.7429
5 | 0.6254 | 0.00768 | -0.0195 | 81.4323
5.5 | 0.6844 | 0.00799 | -0.0207 | 85.6571
6 | 0.7515 | 0.00826 | -0.0238 | 90.9806
6.5 | 0.8288 | 0.00868 | -0.0293 | 95.4839
7 | 0.893 | 0.00901 | -0.0318 | 99.1121
7.5 | 0.9586 | 0.00944 | -0.0345 | 101.5466
8 | 1.0317 | 0.01009 | -0.039 | 102.2498
8.5 | 1.0901 | 0.01069 | -0.0402 | 101.9738
9 | 1.1307 | 0.01131 | -0.0375 | 99.9735
9.5 | 1.1717 | 0.01198 | -0.0349 | 97.8047
10 | 1.2101 | 0.01259 | -0.0319 | 96.116
10.5 | 1.2456 | 0.0133 | -0.0284 | 93.6541
11 | 1.2799 | 0.01421 | -0.0248 | 90.0704
11.5 | 1.3148 | 0.01509 | -0.0216 | 87.1306
12 | 1.3439 | 0.01642 | -0.0177 | 81.8453
12.5 | 1.3761 | 0.01755 | -0.0146 | 78.4103
13 | 1.4114 | 0.01847 | -0.0121 | 76.4158
13.5 | 1.4407 | 0.01983 | -0.0089 | 72.6525
14 | 1.4687 | 0.02131 | -0.0059 | 68.9207
14.5 | 1.4907 | 0.02327 | -0.0025 | 64.061
15 | 1.519 | 0.02479 | -0.0001 | 61.2747
15.5 | 1.539 | 0.027 | 0.0028 | 57
16 | 1.5548 | 0.02964 | 0.0057 | 52.4561
16.5 | 1.5674 | 0.03266 | 0.0083 | 47.9914
17 | 1.5689 | 0.03684 | 0.0109 | 42.5869
17.5 | 1.5475 | 0.04362 | 0.0133 | 35.4768
18 | 1.5662 | 0.04675 | 0.0138 | 33.5016
18.5 | 1.531 | 0.05628 | 0.0135 | 27.2033
19 | 1.5043 | 0.0659 | 0.0113 | 22.827
19.5 | 1.4841 | 0.07547 | 0.008 | 19.6648
20 | 1.3843 | 0.09967 | -0.0039 | 13.8888

## 69. Re 4M Mach 0.25 (1)
BIGFOIL.COM POLAR EXPORT
NACA65A212
NACA65A212 |  |  |  | Cl Max: | 1.058 | at alpha= | 9 | deg
JavaFoil+Calcfoil stall+Eppler ext transition |  |  |  | L/D Max: | 100.598 | at alpha= | 2.5 | deg
Re: | 4000000 |  |  | Cd Min: | 0.00474 | at alpha= | -1 | deg
Mach: | 0.25 |  |  | Cl=0 at alpha= | -1.621 | deg
|  |  |  | @ Cl=0.1, Cd= | 0.00474
|  |  |  | @ Cl=0.4, Cd= | 0.0048907
|  |  |  | @ Cl=0.6, Cd= | 0.10616
alpha (deg) | Cl | Cd | Cm | Cl/Cd
-14.5 | -0.346 | 0.11095 | -0.009 | -3.117
-14 | -0.399 | 0.10431 | -0.009 | -3.829
-13.5 | -0.448 | 0.09854 | -0.009 | -4.548
-13 | -0.492 | 0.09186 | -0.01 | -5.357
-12.5 | -0.53 | 0.08714 | -0.01 | -6.084
-12 | -0.563 | 0.08011 | -0.011 | -7.025
-11.5 | -0.588 | 0.07556 | -0.011 | -7.78
-11 | -0.607 | 0.07128 | -0.012 | -8.51
-10.5 | -0.62 | 0.06325 | -0.013 | -9.794
-10 | -0.626 | 0.05728 | -0.015 | -10.932
-9.5 | -0.751 | 0.01179 | -0.025 | -63.716
-9 | -0.75 | 0.01071 | -0.026 | -69.977
-8.5 | -0.727 | 0.0101 | -0.027 | -71.975
-8 | -0.698 | 0.00963 | -0.028 | -72.434
-7.5 | -0.661 | 0.00925 | -0.029 | -71.455
-7 | -0.616 | 0.00889 | -0.03 | -69.333
-6.5 | -0.568 | 0.00856 | -0.031 | -66.418
-6 | -0.517 | 0.00829 | -0.032 | -62.364
-5.5 | -0.463 | 0.00804 | -0.032 | -57.589
-5 | -0.407 | 0.00779 | -0.033 | -52.291
-4.5 | -0.349 | 0.00752 | -0.034 | -46.472
-4 | -0.29 | 0.0073 | -0.035 | -39.782
-3.5 | -0.231 | 0.00712 | -0.036 | -32.382
-3 | -0.17 | 0.00695 | -0.037 | -24.437
-2.5 | -0.108 | 0.00684 | -0.038 | -15.871
-2 | -0.047 | 0.0067 | -0.038 | -6.995
-1.5 | 0.015 | 0.00477 | -0.039 | 3.123
-1 | 0.077 | 0.00474 | -0.04 | 16.189
-0.5 | 0.139 | 0.00474 | -0.041 | 29.274
0 | 0.201 | 0.00475 | -0.042 | 42.226
0.5 | 0.263 | 0.00478 | -0.043 | 54.944
1 | 0.324 | 0.00483 | -0.044 | 67.223
1.5 | 0.386 | 0.00487 | -0.044 | 79.105
2 | 0.447 | 0.00496 | -0.045 | 90.077
2.5 | 0.508 | 0.00505 | -0.046 | 100.598
3 | 0.569 | 0.00807 | -0.047 | 70.489
3.5 | 0.628 | 0.00829 | -0.048 | 75.786
4 | 0.687 | 0.00861 | -0.049 | 79.808
4.5 | 0.744 | 0.00888 | -0.049 | 83.804
5 | 0.8 | 0.00925 | -0.05 | 86.483
5.5 | 0.853 | 0.00976 | -0.051 | 87.4
6 | 0.901 | 0.01018 | -0.052 | 88.5
6.5 | 0.946 | 0.01067 | -0.053 | 88.624
7 | 0.984 | 0.01118 | -0.054 | 88.012
7.5 | 1.017 | 0.01174 | -0.054 | 86.61
8 | 1.039 | 0.01163 | -0.055 | 89.341
8.5 | 1.053 | 0.01283 | -0.056 | 82.082
9 | 1.058 | 0.01367 | -0.056 | 77.447
9.5 | 1.055 | 0.01431 | -0.057 | 73.739
10 | 1.039 | 0.01556 | -0.057 | 66.795
10.5 | 0.982 | 0.02073 | -0.056 | 47.356
11 | 0.814 | 0.06953 | -0.033 | 11.703
11.5 | 0.778 | 0.07577 | -0.031 | 10.263
12 | 0.737 | 0.07936 | -0.032 | 9.288
12.5 | 0.688 | 0.08822 | -0.031 | 7.8
13 | 0.634 | 0.09425 | -0.03 | 6.727
13.5 | 0.572 | 0.1014 | -0.03 | 5.64
14 | 0.497 | 0.10616 | -0.031 | 4.683

## 70. Re 4M Mach 0.25 (2)
BIGFOIL.COM POLAR EXPORT
NACA65A212
NACA65A212 |  |  |  | Cl Max: | 1.4211 | at alpha= | 14 | deg
XFOIL ncrit=9 |  |  |  | L/D Max: | 99.8213 | at alpha= | 8 | deg
Re: | 4000000 |  |  | Cd Min: | 0.22013 | at alpha= | 19 | deg
Mach: | 0.25 |  |  | Cl=0 at alpha= | -1.9359 | deg
|  |  |  | @ Cl=0.1, Cd= | 0.0040937
|  |  |  | @ Cl=0.4, Cd= | 0.0052038
|  |  |  | @ Cl=0.6, Cd= | 0.0076501
alpha (deg) | Cl | Cd | Cm | Cl/Cd
-18 | -0.6447 | 0.19959 | 0.0119 | -3.2301
-17.5 | -0.6241 | 0.19528 | 0.0086 | -3.1959
-17 | -0.6121 | 0.18709 | 0.0045 | -3.2717
-16.5 | -0.6066 | 0.17647 | -0.0001 | -3.4374
-16 | -0.6138 | 0.16278 | -0.0059 | -3.7707
-15.5 | -0.5987 | 0.15661 | -0.0092 | -3.8229
-15 | -0.9968 | 0.06186 | -0.0646 | -16.1138
-14.5 | -1.069 | 0.04577 | -0.0745 | -23.3559
-14 | -1.1317 | 0.03456 | -0.0763 | -32.7459
-13.5 | -1.1396 | 0.02974 | -0.0736 | -38.3188
-13 | -1.1397 | 0.02627 | -0.0688 | -43.3841
-12.5 | -1.1257 | 0.02252 | -0.0651 | -49.9867
-12 | -1.0788 | 0.01992 | -0.065 | -54.1566
-11.5 | -1.0384 | 0.01739 | -0.0631 | -59.7125
-11 | -0.9911 | 0.01591 | -0.0613 | -62.2942
-10.5 | -0.9496 | 0.01368 | -0.0589 | -69.4152
-10 | -0.8976 | 0.01252 | -0.0577 | -71.6933
-9.5 | -0.8412 | 0.01169 | -0.0572 | -71.9589
-9 | -0.7816 | 0.0109 | -0.0574 | -71.7064
-8.5 | -0.7114 | 0.01021 | -0.06 | -69.6768
-8 | -0.6504 | 0.00943 | -0.0607 | -68.9714
-7.5 | -0.5929 | 0.00864 | -0.0606 | -68.6227
-7 | -0.5367 | 0.00815 | -0.0602 | -65.8528
-6.5 | -0.4813 | 0.00777 | -0.0596 | -61.9434
-6 | -0.4276 | 0.00741 | -0.0587 | -57.7058
-5.5 | -0.3749 | 0.00708 | -0.0575 | -52.952
-4.5 | -0.2701 | 0.00656 | -0.0552 | -41.1738
-3 | -0.1108 | 0.00607 | -0.0523 | -18.2537
-2.5 | -0.0573 | 0.00595 | -0.0514 | -9.6303
-2 | -0.0049 | 0.00578 | -0.0504 | -0.84775
-1.5 | 0.0333 | 0.00496 | -0.0466 | 6.7137
-1 | 0.0727 | 0.00426 | -0.043 | 17.0657
-0.5 | 0.1203 | 0.00397 | -0.041 | 30.3023
0 | 0.1707 | 0.00392 | -0.0395 | 43.5459
1 | 0.2739 | 0.004 | -0.037 | 68.475
1.5 | 0.3246 | 0.00413 | -0.0355 | 78.5956
2 | 0.3704 | 0.00448 | -0.0331 | 82.6786
3 | 0.4391 | 0.00616 | -0.0238 | 71.2825
3.5 | 0.4766 | 0.00701 | -0.0199 | 67.9886
4 | 0.5288 | 0.00731 | -0.0189 | 72.3393
4.5 | 0.5837 | 0.00758 | -0.0185 | 77.0053
5 | 0.6418 | 0.00783 | -0.0188 | 81.9668
6 | 0.775 | 0.00853 | -0.0233 | 90.8558
7 | 0.9146 | 0.0094 | -0.0292 | 97.2979
7.5 | 0.9829 | 0.00989 | -0.0316 | 99.3832
8 | 1.0611 | 0.01063 | -0.0361 | 99.8213
8.5 | 1.108 | 0.01152 | -0.0338 | 96.1806
9 | 1.1465 | 0.01213 | -0.0297 | 94.5177
9.5 | 1.1842 | 0.01288 | -0.0255 | 91.941
10 | 1.2216 | 0.01378 | -0.0214 | 88.6502
10.5 | 1.2561 | 0.01494 | -0.0171 | 84.0763
11 | 1.2842 | 0.01663 | -0.0121 | 77.2219
11.5 | 1.3185 | 0.01795 | -0.0082 | 73.454
12 | 1.3426 | 0.02006 | -0.0033 | 66.9292
12.5 | 1.3675 | 0.02217 | 0.001 | 61.6825
13 | 1.3948 | 0.02415 | 0.0048 | 57.7557
13.5 | 1.4077 | 0.0273 | 0.0094 | 51.5641
14 | 1.4211 | 0.03054 | 0.0132 | 46.5324
14.5 | 1.4002 | 0.03688 | 0.0178 | 37.9664
15 | 1.4091 | 0.04101 | 0.0199 | 34.3599
15.5 | 1.3953 | 0.04767 | 0.0213 | 29.27
16 | 1.368 | 0.05663 | 0.0206 | 24.1568
16.5 | 1.3326 | 0.06787 | 0.0172 | 19.6346
17 | 1.2629 | 0.08636 | 0.0075 | 14.6237
17.5 | 1.2185 | 0.10341 | -0.0026 | 11.7832
18 | 0.9952 | 0.15975 | -0.0351 | 6.2297
18.5 | 0.9431 | 0.18361 | -0.0488 | 5.1364
19 | 0.8732 | 0.22013 | -0.0671 | 3.9667

## 71. Re 4M Mach 0.50 (1)
BIGFOIL.COM POLAR EXPORT
NACA65A212
NACA65A212 |  |  |  | Cl Max: | 1.176 | at alpha= | 20 | deg
JavaFoil+Calcfoil stall+Eppler ext transition |  |  |  | L/D Max: | 96.629 | at alpha= | 2 | deg
Re: | 4000000 |  |  | Cd Min: | 0.00485 | at alpha= | -0.5 | deg
Mach: | 0.5 |  |  | Cl=0 at alpha= | -1.6232 | deg
|  |  |  | @ Cl=0.1, Cd= | 0.0048739
|  |  |  | @ Cl=0.4, Cd= | 0.0050344
|  |  |  | @ Cl=0.6, Cd= | 0.008573
alpha (deg) | Cl | Cd | Cm | Cl/Cd
-20 | -1.002 | 0.16022 | -0.006 | -6.255
-19.5 | -0.978 | 0.15744 | -0.007 | -6.209
-19 | -0.948 | 0.15258 | -0.007 | -6.213
-18.5 | -0.921 | 0.14945 | -0.007 | -6.162
-18 | -0.894 | 0.14456 | -0.007 | -6.185
-17.5 | -0.868 | 0.13892 | -0.008 | -6.246
-17 | -0.841 | 0.13608 | -0.008 | -6.182
-16.5 | -0.815 | 0.13254 | -0.009 | -6.151
-16 | -0.787 | 0.12623 | -0.009 | -6.238
-15.5 | -0.759 | 0.11923 | -0.009 | -6.369
-15 | -0.733 | 0.1156 | -0.01 | -6.338
-14.5 | -0.706 | 0.1101 | -0.01 | -6.412
-14 | -0.679 | 0.10664 | -0.011 | -6.368
-13.5 | -0.652 | 0.10255 | -0.011 | -6.359
-13 | -0.625 | 0.09886 | -0.011 | -6.319
-12.5 | -0.597 | 0.09158 | -0.011 | -6.519
-12 | -0.57 | 0.08302 | -0.012 | -6.866
-11.5 | -0.543 | 0.07675 | -0.013 | -7.075
-11 | -0.516 | 0.07135 | -0.013 | -7.231
-10.5 | -0.488 | 0.08047 | -0.013 | -6.063
-10 | -0.461 | 0.06963 | -0.013 | -6.616
-9.5 | -0.434 | 0.06271 | -0.014 | -6.915
-9 | -0.407 | 0.05725 | -0.015 | -7.101
-8.5 | -0.378 | 0.06202 | -0.014 | -6.094
-8 | -0.352 | 0.0535 | -0.015 | -6.573
-7.5 | -0.325 | 0.04818 | -0.017 | -6.747
-7 | -0.416 | 0.04386 | -0.018 | -9.484
-6.5 | -0.56 | 0.00992 | -0.034 | -56.459
-6 | -0.539 | 0.0094 | -0.035 | -57.32
-5.5 | -0.497 | 0.00894 | -0.036 | -55.566
-5 | -0.444 | 0.00852 | -0.037 | -52.094
-4.5 | -0.385 | 0.00816 | -0.038 | -47.191
-4 | -0.322 | 0.00776 | -0.039 | -41.463
-3.5 | -0.256 | 0.00751 | -0.04 | -34.141
-3 | -0.189 | 0.00727 | -0.041 | -26.026
-2.5 | -0.121 | 0.00711 | -0.042 | -17.045
-2 | -0.052 | 0.00695 | -0.043 | -7.536
-1.5 | 0.017 | 0.00683 | -0.044 | 2.438
-1 | 0.086 | 0.00488 | -0.045 | 17.571
-0.5 | 0.155 | 0.00485 | -0.046 | 31.955
0 | 0.224 | 0.00488 | -0.047 | 45.989
0.5 | 0.294 | 0.00493 | -0.048 | 59.517
1 | 0.363 | 0.00498 | -0.049 | 72.801
1.5 | 0.431 | 0.00508 | -0.05 | 84.839
2 | 0.499 | 0.00517 | -0.051 | 96.629
2.5 | 0.567 | 0.00844 | -0.052 | 67.16
3 | 0.634 | 0.00871 | -0.052 | 72.799
3.5 | 0.7 | 0.0091 | -0.053 | 76.927
4 | 0.763 | 0.00953 | -0.054 | 80.035
4.5 | 0.823 | 0.01 | -0.055 | 82.298
5 | 0.879 | 0.01106 | -0.056 | 79.481
5.5 | 0.925 | 0.01147 | -0.057 | 80.632
6 | 0.947 | 0.01195 | -0.058 | 79.261
6.5 | 0.936 | 0.01289 | -0.058 | 72.616
7 | 0.656 | 0.04638 | -0.031 | 14.144
7.5 | 0.5 | 0.05212 | -0.029 | 9.595
8 | 0.53 | 0.05183 | -0.033 | 10.22
8.5 | 0.554 | 0.05928 | -0.03 | 9.354
9 | 0.583 | 0.05763 | -0.032 | 10.11
9.5 | 0.609 | 0.06322 | -0.031 | 9.627
10 | 0.635 | 0.0726 | -0.031 | 8.747
10.5 | 0.662 | 0.08229 | -0.032 | 8.048
11 | 0.689 | 0.07324 | -0.033 | 9.413
11.5 | 0.716 | 0.0797 | -0.034 | 8.983
12 | 0.742 | 0.08981 | -0.034 | 8.267
12.5 | 0.77 | 0.09599 | -0.036 | 8.023
13 | 0.797 | 0.10213 | -0.036 | 7.803
13.5 | 0.823 | 0.10574 | -0.037 | 7.786
14 | 0.85 | 0.10745 | -0.037 | 7.907
14.5 | 0.876 | 0.11127 | -0.037 | 7.87
15 | 0.904 | 0.11696 | -0.039 | 7.726
15.5 | 0.931 | 0.12445 | -0.041 | 7.483
16 | 0.956 | 0.12649 | -0.041 | 7.561
16.5 | 0.982 | 0.13197 | -0.041 | 7.444
17 | 1.009 | 0.13532 | -0.042 | 7.455
17.5 | 1.037 | 0.13842 | -0.044 | 7.494
18 | 1.07 | 0.14193 | -0.048 | 7.536
18.5 | 1.089 | 0.14609 | -0.045 | 7.457
19 | 1.116 | 0.15001 | -0.046 | 7.437
19.5 | 1.145 | 0.15993 | -0.048 | 7.161
20 | 1.176 | 0.16195 | -0.051 | 7.263

## 72. Re 4M Mach 0.50 (2)
BIGFOIL.COM POLAR EXPORT
NACA65A212
NACA65A212 |  |  |  | Cl Max: | 1.0723 | at alpha= | 8.5 | deg
XFOIL ncrit=9 |  |  |  | L/D Max: | 87.4822 | at alpha= | 6 | deg
Re: | 4000000 |  |  | Cd Min: | 0.25867 | at alpha= | -20 | deg
Mach: | 0.5 |  |  | Cl=0 at alpha= | -1.9431 | deg
|  |  |  | @ Cl=0.1, Cd= | 0.0045972
|  |  |  | @ Cl=0.4, Cd= | 0.0047274
|  |  |  | @ Cl=0.6, Cd= | 0.0080233
alpha (deg) | Cl | Cd | Cm | Cl/Cd
-20 | -0.7363 | 0.25867 | 0.036 | -2.8465
-19.5 | -0.7153 | 0.25101 | 0.031 | -2.8497
-19 | -0.6954 | 0.2415 | 0.0261 | -2.8795
-18.5 | -0.6754 | 0.23302 | 0.0212 | -2.8985
-18 | -0.6548 | 0.22552 | 0.0166 | -2.9035
-17.5 | -0.6368 | 0.21603 | 0.0118 | -2.9477
-17 | -0.6185 | 0.20735 | 0.0072 | -2.9829
-16.5 | -0.6026 | 0.19776 | 0.0024 | -3.0471
-16 | -0.5853 | 0.18929 | -0.002 | -3.0921
-15.5 | -0.5662 | 0.1818 | -0.0061 | -3.1144
-15 | -0.5532 | 0.1722 | -0.0106 | -3.2125
-14.5 | -0.5421 | 0.16251 | -0.015 | -3.3358
-14 | -0.5277 | 0.15447 | -0.0189 | -3.4162
-13.5 | -0.5127 | 0.1468 | -0.0227 | -3.4925
-13 | -0.5055 | 0.13736 | -0.0269 | -3.6801
-12.5 | -0.4995 | 0.12796 | -0.031 | -3.9036
-12 | -0.5007 | 0.11745 | -0.0356 | -4.2631
-11.5 | -0.5024 | 0.10753 | -0.0402 | -4.6722
-11 | -0.5001 | 0.09856 | -0.0447 | -5.0741
-10.5 | -0.4995 | 0.08695 | -0.0529 | -5.7447
-10 | -0.5025 | 0.0734 | -0.0653 | -6.846
-9 | -0.551 | 0.0457 | -0.0894 | -12.0569
-8.5 | -0.5838 | 0.03705 | -0.0923 | -15.7571
-8 | -0.6136 | 0.02963 | -0.088 | -20.7087
-7.5 | -0.6282 | 0.01959 | -0.0835 | -32.0674
-7 | -0.591 | 0.01233 | -0.0817 | -47.9319
-6.5 | -0.536 | 0.00982 | -0.0783 | -54.5825
-6 | -0.4776 | 0.0087 | -0.075 | -54.8966
-5.5 | -0.4189 | 0.00799 | -0.0717 | -52.428
-5 | -0.3617 | 0.0074 | -0.0685 | -48.8784
-4.5 | -0.3024 | 0.00705 | -0.0659 | -42.8936
-4 | -0.2438 | 0.00675 | -0.0636 | -36.1185
-3.5 | -0.1844 | 0.00653 | -0.0616 | -28.2389
-3 | -0.1244 | 0.00637 | -0.0599 | -19.529
-2.5 | -0.0653 | 0.0062 | -0.0583 | -10.5323
-2 | -0.0058 | 0.00607 | -0.0568 | -0.95552
-1.5 | 0.0452 | 0.00561 | -0.0538 | 8.057
-1 | 0.0866 | 0.0048 | -0.0491 | 18.0417
-0.5 | 0.1302 | 0.00414 | -0.0447 | 31.4493
0.5 | 0.2447 | 0.00407 | -0.0412 | 60.1229
1 | 0.3025 | 0.00415 | -0.0396 | 72.8916
2 | 0.4055 | 0.00476 | -0.0335 | 85.1891
2.5 | 0.4307 | 0.00587 | -0.0254 | 73.3731
3.5 | 0.5076 | 0.00753 | -0.0144 | 67.4104
4 | 0.5696 | 0.00786 | -0.0134 | 72.4682
4.5 | 0.6366 | 0.00822 | -0.0132 | 77.4453
5 | 0.7074 | 0.00869 | -0.0137 | 81.4039
5.5 | 0.7881 | 0.00919 | -0.0159 | 85.7563
6 | 0.8582 | 0.00981 | -0.0156 | 87.4822
6.5 | 0.922 | 0.01054 | -0.0137 | 87.4763
7 | 0.9808 | 0.01152 | -0.0107 | 85.1389
8 | 1.0671 | 0.01674 | -0.0006 | 63.7455
8.5 | 1.0723 | 0.0225 | 0.0082 | 47.6578
9 | 1.0488 | 0.02998 | 0.0169 | 34.9833
9.5 | 1.0121 | 0.03782 | 0.0234 | 26.761
10 | 0.9739 | 0.04647 | 0.026 | 20.9576
10.5 | 0.9312 | 0.05703 | 0.0242 | 16.3282
11 | 0.8922 | 0.0694 | 0.0182 | 12.8559
11.5 | 0.8624 | 0.08356 | 0.009 | 10.3207
12 | 0.8349 | 0.10121 | -0.0023 | 8.2492
12.5 | 0.8108 | 0.11625 | -0.0108 | 6.9746
13 | 0.798 | 0.12927 | -0.0177 | 6.1731
13.5 | 0.7887 | 0.14222 | -0.0245 | 5.5456

## 73. Re 5M Mach 0.00 (1)
BIGFOIL.COM POLAR EXPORT
NACA65A212
NACA65A212 |  |  |  | Cl Max: | 1.119 | at alpha= | 10.5 | deg
JavaFoil+Calcfoil stall+Eppler ext transition |  |  |  | L/D Max: | 99.065 | at alpha= | 2.5 | deg
Re: | 5000000 |  |  | Cd Min: | 0.00461 | at alpha= | -0.5 | deg
Mach: | 0 |  |  | Cl=0 at alpha= | -1.6186 | deg
|  |  |  | @ Cl=0.1, Cd= | 0.0046157
|  |  |  | @ Cl=0.4, Cd= | 0.004806
|  |  |  | @ Cl=0.6, Cd= | 0.0078374
alpha (deg) | Cl | Cd | Cm | Cl/Cd
-15.5 | -0.625 | 0.11369 | -0.008 | -5.499
-15 | -0.642 | 0.1068 | -0.008 | -6.01
-14.5 | -0.657 | 0.0988 | -0.009 | -6.651
-14 | -0.67 | 0.09393 | -0.009 | -7.134
-13.5 | -0.681 | 0.0876 | -0.01 | -7.777
-13 | -0.689 | 0.08258 | -0.01 | -8.347
-12.5 | -0.695 | 0.07715 | -0.011 | -9.007
-12 | -0.701 | 0.06944 | -0.012 | -10.089
-11.5 | -0.699 | 0.06514 | -0.013 | -10.735
-11 | -0.825 | 0.01324 | -0.022 | -62.313
-10.5 | -0.835 | 0.01124 | -0.023 | -74.302
-10 | -0.817 | 0.01059 | -0.024 | -77.19
-9.5 | -0.794 | 0.01012 | -0.025 | -78.466
-9 | -0.766 | 0.00967 | -0.026 | -79.149
-8.5 | -0.732 | 0.00923 | -0.026 | -79.336
-8 | -0.695 | 0.0089 | -0.027 | -78.087
-7.5 | -0.653 | 0.00867 | -0.028 | -75.327
-7 | -0.606 | 0.00838 | -0.029 | -72.344
-6.5 | -0.556 | 0.00809 | -0.03 | -68.808
-6 | -0.505 | 0.00786 | -0.031 | -64.197
-5.5 | -0.451 | 0.00765 | -0.031 | -58.96
-5 | -0.396 | 0.00744 | -0.032 | -53.199
-4.5 | -0.339 | 0.00715 | -0.033 | -47.467
-4 | -0.282 | 0.00699 | -0.034 | -40.287
-3.5 | -0.223 | 0.00682 | -0.035 | -32.738
-3 | -0.164 | 0.00667 | -0.036 | -24.675
-2.5 | -0.105 | 0.00656 | -0.036 | -16.012
-2 | -0.045 | 0.00645 | -0.037 | -7.043
-1.5 | 0.014 | 0.00465 | -0.038 | 3.101
-1 | 0.074 | 0.00462 | -0.039 | 16.076
-0.5 | 0.134 | 0.00461 | -0.04 | 29.139
0 | 0.194 | 0.00462 | -0.04 | 42.024
0.5 | 0.254 | 0.00466 | -0.041 | 54.54
1 | 0.314 | 0.00468 | -0.042 | 67.119
1.5 | 0.373 | 0.00477 | -0.043 | 78.357
2 | 0.433 | 0.00485 | -0.044 | 89.307
2.5 | 0.492 | 0.00497 | -0.045 | 99.065
3 | 0.551 | 0.00766 | -0.045 | 71.916
3.5 | 0.609 | 0.00787 | -0.046 | 77.368
4 | 0.666 | 0.0081 | -0.047 | 82.198
4.5 | 0.722 | 0.00838 | -0.048 | 86.128
5 | 0.777 | 0.00866 | -0.049 | 89.724
5.5 | 0.829 | 0.0091 | -0.049 | 91.178
6 | 0.879 | 0.00942 | -0.05 | 93.295
6.5 | 0.925 | 0.00982 | -0.051 | 94.258
7 | 0.968 | 0.01021 | -0.052 | 94.806
7.5 | 1.006 | 0.01068 | -0.053 | 94.203
8 | 1.041 | 0.01116 | -0.053 | 93.232
8.5 | 1.07 | 0.01179 | -0.054 | 90.751
9 | 1.091 | 0.01163 | -0.055 | 93.796
9.5 | 1.105 | 0.01275 | -0.055 | 86.669
10 | 1.115 | 0.01344 | -0.056 | 82.957
10.5 | 1.119 | 0.01417 | -0.057 | 78.967
11 | 1.117 | 0.01504 | -0.057 | 74.282
11.5 | 1.112 | 0.01568 | -0.058 | 70.935
12 | 1.099 | 0.01679 | -0.058 | 65.439
12.5 | 1 | 0.03534 | -0.053 | 28.292
13 | 0.893 | 0.07804 | -0.038 | 11.445
13.5 | 0.867 | 0.08702 | -0.035 | 9.967
14 | 0.839 | 0.09332 | -0.034 | 8.996
14.5 | 0.811 | 0.09993 | -0.034 | 8.111
15 | 0.78 | 0.10505 | -0.033 | 7.422
15.5 | 0.749 | 0.11142 | -0.034 | 6.719

## 74. Re 5M Mach 0.00 (2)
BIGFOIL.COM POLAR EXPORT
NACA65A212
NACA65A212 |  |  |  | Cl Max: | 1.6327 | at alpha= | 18.5 | deg
XFOIL ncrit=9 |  |  |  | L/D Max: | 108.154 | at alpha= | 8.5 | deg
Re: | 5000000 |  |  | Cd Min: | 0.06071 | at alpha= | 20 | deg
Mach: | 0 |  |  | Cl=0 at alpha= | -1.9279 | deg
|  |  |  | @ Cl=0.1, Cd= | 0.0041137
|  |  |  | @ Cl=0.4, Cd= | 0.0054467
|  |  |  | @ Cl=0.6, Cd= | 0.0072766
alpha (deg) | Cl | Cd | Cm | Cl/Cd
-20 | -1.4351 | 0.05456 | -0.0604 | -26.3032
-19.5 | -1.4621 | 0.0455 | -0.064 | -32.1341
-19 | -1.4628 | 0.0403 | -0.0652 | -36.2978
-18.5 | -1.4671 | 0.03513 | -0.0656 | -41.762
-18 | -1.4565 | 0.03172 | -0.0652 | -45.9174
-17.5 | -1.4526 | 0.02803 | -0.0638 | -51.823
-17 | -1.4476 | 0.02476 | -0.0613 | -58.4653
-16.5 | -1.4196 | 0.02343 | -0.0596 | -60.589
-16 | -1.4107 | 0.02093 | -0.0556 | -67.4009
-15.5 | -1.3911 | 0.01937 | -0.0516 | -71.8172
-15 | -1.3691 | 0.01822 | -0.0471 | -75.1427
-14.5 | -1.3395 | 0.01713 | -0.0437 | -78.1961
-14 | -1.2838 | 0.01594 | -0.0456 | -80.5395
-13.5 | -1.2348 | 0.01501 | -0.0457 | -82.2652
-13 | -1.1779 | 0.01429 | -0.0473 | -82.4283
-12.5 | -1.1287 | 0.01347 | -0.0472 | -83.7936
-12 | -1.0767 | 0.01314 | -0.0474 | -81.9406
-11.5 | -1.0296 | 0.01222 | -0.0467 | -84.2553
-11 | -0.9813 | 0.01135 | -0.0462 | -86.4581
-10.5 | -0.9302 | 0.01067 | -0.0461 | -87.179
-10 | -0.8769 | 0.01014 | -0.0464 | -86.4793
-9.5 | -0.822 | 0.00966 | -0.0469 | -85.0932
-9 | -0.7626 | 0.00922 | -0.0485 | -82.7115
-8.5 | -0.6962 | 0.00876 | -0.0516 | -79.4749
-8 | -0.635 | 0.00838 | -0.0535 | -75.7757
-7.5 | -0.5798 | 0.00783 | -0.0539 | -74.0485
-7 | -0.5251 | 0.00747 | -0.0542 | -70.2945
-6.5 | -0.4709 | 0.00721 | -0.0543 | -65.3121
-6 | -0.4184 | 0.00691 | -0.0539 | -60.5499
-5.5 | -0.3665 | 0.00665 | -0.0534 | -55.1128
-5 | -0.3153 | 0.00641 | -0.0527 | -49.1888
-4.5 | -0.264 | 0.00621 | -0.052 | -42.5121
-4 | -0.2126 | 0.00604 | -0.0513 | -35.1987
-3.5 | -0.1603 | 0.00593 | -0.0507 | -27.032
-3 | -0.1089 | 0.00578 | -0.05 | -18.8408
-2.5 | -0.0569 | 0.00568 | -0.0493 | -10.0176
-2 | -0.0059 | 0.00554 | -0.0485 | -1.065
-1.5 | 0.035 | 0.00491 | -0.0456 | 7.1283
-1 | 0.0767 | 0.00435 | -0.0429 | 17.6322
-0.5 | 0.1191 | 0.00392 | -0.0402 | 30.3827
0 | 0.1664 | 0.00381 | -0.0385 | 43.6745
0.5 | 0.2157 | 0.00383 | -0.0373 | 56.3185
1 | 0.2654 | 0.0039 | -0.0361 | 68.0513
1.5 | 0.3124 | 0.00408 | -0.0343 | 76.5686
2 | 0.3534 | 0.00456 | -0.0314 | 77.5
2.5 | 0.3906 | 0.00525 | -0.0277 | 74.4
3 | 0.4274 | 0.00602 | -0.0241 | 70.9967
3.5 | 0.4682 | 0.0067 | -0.0213 | 69.8806
4 | 0.52 | 0.00693 | -0.0207 | 75.0361
4.5 | 0.573 | 0.00717 | -0.0205 | 79.9163
5 | 0.6287 | 0.00739 | -0.021 | 85.0744
5.5 | 0.6872 | 0.00768 | -0.0221 | 89.4792
6 | 0.7516 | 0.00795 | -0.0247 | 94.5409
6.5 | 0.8271 | 0.00838 | -0.0299 | 98.6993
7 | 0.8897 | 0.00872 | -0.0322 | 102.0298
7.5 | 0.9498 | 0.00902 | -0.0338 | 105.2993
8 | 1.0125 | 0.00947 | -0.0361 | 106.9166
8.5 | 1.0837 | 0.01002 | -0.0404 | 108.1537
9 | 1.136 | 0.01071 | -0.0405 | 106.0691
9.5 | 1.1786 | 0.01121 | -0.0384 | 105.1383
10 | 1.2207 | 0.01181 | -0.0363 | 103.3616
10.5 | 1.2554 | 0.01264 | -0.0327 | 99.3196
11.5 | 1.3276 | 0.01401 | -0.0266 | 94.7609
12 | 1.3627 | 0.01482 | -0.0235 | 91.9501
12.5 | 1.3968 | 0.0157 | -0.0206 | 88.9682
13 | 1.4312 | 0.01657 | -0.018 | 86.373
13.5 | 1.4625 | 0.01767 | -0.015 | 82.7674
14 | 1.493 | 0.01884 | -0.0122 | 79.2463
14.5 | 1.5198 | 0.02028 | -0.0091 | 74.9408
15 | 1.5469 | 0.02174 | -0.0064 | 71.1546
15.5 | 1.5697 | 0.02354 | -0.0034 | 66.6822
16 | 1.5902 | 0.02557 | -0.0006 | 62.1901
16.5 | 1.6051 | 0.02812 | 0.0024 | 57.0804
17 | 1.615 | 0.03119 | 0.0053 | 51.7794
17.5 | 1.6211 | 0.03476 | 0.0078 | 46.6369
18 | 1.6196 | 0.03928 | 0.01 | 41.2322
18.5 | 1.6327 | 0.04264 | 0.0109 | 38.2903
19 | 1.6183 | 0.04923 | 0.0117 | 32.8722
19.5 | 1.6188 | 0.05456 | 0.0115 | 29.6701
20 | 1.6156 | 0.06071 | 0.0106 | 26.6118

## 75. Re 5M Mach 0.10 (1)
BIGFOIL.COM POLAR EXPORT
NACA65A212
NACA65A212 |  |  |  | Cl Max: | 1.109 | at alpha= | 10.5 | deg
JavaFoil+Calcfoil stall+Eppler ext transition |  |  |  | L/D Max: | 99.406 | at alpha= | 2.5 | deg
Re: | 5000000 |  |  | Cd Min: | 0.00461 | at alpha= | -0.5 | deg
Mach: | 0.1 |  |  | Cl=0 at alpha= | -1.6229 | deg
|  |  |  | @ Cl=0.1, Cd= | 0.0046217
|  |  |  | @ Cl=0.4, Cd= | 0.0048033
|  |  |  | @ Cl=0.6, Cd= | 0.0078373
alpha (deg) | Cl | Cd | Cm | Cl/Cd
-15.5 | -0.588 | 0.11427 | -0.008 | -5.146
-15 | -0.608 | 0.10878 | -0.008 | -5.591
-14.5 | -0.626 | 0.10099 | -0.009 | -6.202
-14 | -0.643 | 0.09455 | -0.009 | -6.804
-13.5 | -0.657 | 0.08938 | -0.01 | -7.355
-13 | -0.669 | 0.08433 | -0.01 | -7.933
-12.5 | -0.677 | 0.07907 | -0.011 | -8.563
-12 | -0.684 | 0.072 | -0.012 | -9.5
-11.5 | -0.686 | 0.06749 | -0.013 | -10.158
-11 | -0.69 | 0.05826 | -0.015 | -11.849
-10.5 | -0.821 | 0.01144 | -0.023 | -71.785
-10 | -0.813 | 0.01069 | -0.024 | -75.985
-9.5 | -0.791 | 0.01021 | -0.025 | -77.46
-9 | -0.765 | 0.00976 | -0.026 | -78.297
-8.5 | -0.733 | 0.00934 | -0.027 | -78.405
-8 | -0.696 | 0.00898 | -0.027 | -77.539
-7.5 | -0.655 | 0.0087 | -0.028 | -75.235
-7 | -0.608 | 0.00837 | -0.029 | -72.577
-6.5 | -0.558 | 0.00811 | -0.03 | -68.886
-6 | -0.507 | 0.00792 | -0.031 | -63.979
-5.5 | -0.453 | 0.00766 | -0.032 | -59.089
-5 | -0.398 | 0.00745 | -0.032 | -53.362
-4.5 | -0.341 | 0.0072 | -0.033 | -47.356
-4 | -0.283 | 0.007 | -0.034 | -40.44
-3.5 | -0.225 | 0.00683 | -0.035 | -32.874
-3 | -0.165 | 0.0067 | -0.036 | -24.672
-2.5 | -0.106 | 0.00657 | -0.037 | -16.082
-2 | -0.046 | 0.00645 | -0.037 | -7.075
-1.5 | 0.015 | 0.00465 | -0.038 | 3.116
-1 | 0.075 | 0.00463 | -0.039 | 16.138
-0.5 | 0.135 | 0.00461 | -0.04 | 29.28
0 | 0.195 | 0.00465 | -0.041 | 42.035
0.5 | 0.255 | 0.00466 | -0.042 | 54.798
1 | 0.316 | 0.0047 | -0.042 | 67.191
1.5 | 0.375 | 0.00477 | -0.043 | 78.715
2 | 0.435 | 0.00485 | -0.044 | 89.706
2.5 | 0.494 | 0.00497 | -0.045 | 99.406
3 | 0.553 | 0.00767 | -0.046 | 72.144
3.5 | 0.612 | 0.00788 | -0.046 | 77.599
4 | 0.669 | 0.00812 | -0.047 | 82.422
4.5 | 0.726 | 0.00841 | -0.048 | 86.313
5 | 0.781 | 0.00868 | -0.049 | 89.912
5.5 | 0.833 | 0.00913 | -0.05 | 91.29
6 | 0.882 | 0.00949 | -0.051 | 92.943
6.5 | 0.928 | 0.0099 | -0.051 | 93.83
7 | 0.971 | 0.01026 | -0.052 | 94.619
7.5 | 1.009 | 0.01074 | -0.053 | 93.882
8 | 1.042 | 0.01128 | -0.054 | 92.336
8.5 | 1.07 | 0.0119 | -0.054 | 89.905
9 | 1.088 | 0.01125 | -0.055 | 96.727
9.5 | 1.1 | 0.01292 | -0.056 | 85.178
10 | 1.107 | 0.01362 | -0.056 | 81.329
10.5 | 1.109 | 0.01441 | -0.057 | 76.919
11 | 1.103 | 0.01533 | -0.057 | 71.956
11.5 | 1.093 | 0.01609 | -0.058 | 67.96
12 | 1.071 | 0.01784 | -0.058 | 60.034
12.5 | 0.885 | 0.07505 | -0.037 | 11.795
13 | 0.864 | 0.08091 | -0.036 | 10.676
13.5 | 0.837 | 0.08854 | -0.034 | 9.453
14 | 0.805 | 0.09549 | -0.033 | 8.429
14.5 | 0.772 | 0.10094 | -0.034 | 7.651
15 | 0.737 | 0.10692 | -0.033 | 6.895
15.5 | 0.702 | 0.11349 | -0.033 | 6.186

## 76. Re 5M Mach 0.10 (2)
BIGFOIL.COM POLAR EXPORT
NACA65A212
NACA65A212 |  |  |  | Cl Max: | 1.6111 | at alpha= | 18.5 | deg
XFOIL ncrit=9 |  |  |  | L/D Max: | 107.33 | at alpha= | 8.5 | deg
Re: | 5000000 |  |  | Cd Min: | 0.07159 | at alpha= | 20 | deg
Mach: | 0.1 |  |  | Cl=0 at alpha= | -1.9298 | deg
|  |  |  | @ Cl=0.1, Cd= | 0.0041554
|  |  |  | @ Cl=0.4, Cd= | 0.0054405
|  |  |  | @ Cl=0.6, Cd= | 0.00729
alpha (deg) | Cl | Cd | Cm | Cl/Cd
-19.5 | -1.3776 | 0.05924 | -0.0606 | -23.2546
-19 | -1.4057 | 0.04933 | -0.0655 | -28.4958
-18.5 | -1.4222 | 0.04197 | -0.0678 | -33.8861
-18 | -1.4253 | 0.03668 | -0.0685 | -38.8577
-17.5 | -1.4277 | 0.03193 | -0.068 | -44.7134
-17 | -1.4289 | 0.02774 | -0.0663 | -51.5105
-16.5 | -1.4074 | 0.02566 | -0.0645 | -54.848
-16 | -1.3954 | 0.02311 | -0.0614 | -60.3808
-15.5 | -1.372 | 0.02159 | -0.0584 | -63.5479
-15 | -1.3615 | 0.01944 | -0.053 | -70.036
-14.5 | -1.3462 | 0.0182 | -0.0467 | -73.967
-14 | -1.3 | 0.0167 | -0.0466 | -77.8443
-13.5 | -1.2434 | 0.01564 | -0.0481 | -79.5013
-13 | -1.1852 | 0.01482 | -0.0497 | -79.973
-12.5 | -1.136 | 0.01388 | -0.0494 | -81.8444
-12 | -1.0837 | 0.01347 | -0.0493 | -80.4529
-11.5 | -1.0334 | 0.01282 | -0.0489 | -80.6084
-11 | -0.986 | 0.01178 | -0.048 | -83.7012
-10.5 | -0.9363 | 0.01089 | -0.0475 | -85.978
-10 | -0.8828 | 0.01031 | -0.0476 | -85.6256
-9.5 | -0.8276 | 0.0098 | -0.048 | -84.449
-9 | -0.7683 | 0.00933 | -0.0493 | -82.3473
-8.5 | -0.7019 | 0.00886 | -0.0521 | -79.2212
-8 | -0.6396 | 0.00845 | -0.0541 | -75.6923
-7.5 | -0.5835 | 0.0079 | -0.0546 | -73.8608
-7 | -0.5285 | 0.00751 | -0.0548 | -70.3728
-6 | -0.4208 | 0.00694 | -0.0544 | -60.634
-5.5 | -0.3686 | 0.00667 | -0.0538 | -55.2624
-5 | -0.3171 | 0.00643 | -0.0531 | -49.3157
-4.5 | -0.2655 | 0.00622 | -0.0524 | -42.6849
-4 | -0.2138 | 0.00605 | -0.0516 | -35.3388
-3.5 | -0.1612 | 0.00594 | -0.051 | -27.138
-3 | -0.1095 | 0.00579 | -0.0502 | -18.9119
-2.5 | -0.0571 | 0.00569 | -0.0496 | -10.0351
-2 | -0.0058 | 0.00555 | -0.0488 | -1.045
-1.5 | 0.0355 | 0.00493 | -0.0459 | 7.2008
-0.5 | 0.1196 | 0.00392 | -0.0404 | 30.5102
0 | 0.1671 | 0.00381 | -0.0387 | 43.8583
0.5 | 0.2167 | 0.00383 | -0.0374 | 56.5796
1 | 0.2667 | 0.00391 | -0.0362 | 68.2097
1.5 | 0.3139 | 0.00408 | -0.0344 | 76.9363
2.5 | 0.3921 | 0.00527 | -0.0277 | 74.4023
3 | 0.4287 | 0.00606 | -0.0239 | 70.7426
3.5 | 0.4701 | 0.00672 | -0.0212 | 69.9554
4 | 0.5222 | 0.00695 | -0.0206 | 75.1367
4.5 | 0.5756 | 0.00719 | -0.0204 | 80.0556
5 | 0.6317 | 0.00742 | -0.0208 | 85.1348
5.5 | 0.6908 | 0.0077 | -0.022 | 89.7143
6 | 0.7556 | 0.00799 | -0.0245 | 94.5682
6.5 | 0.8314 | 0.00843 | -0.0297 | 98.624
7 | 0.8939 | 0.00879 | -0.0318 | 101.6951
7.5 | 0.9544 | 0.00909 | -0.0334 | 104.9945
8 | 1.0177 | 0.00954 | -0.0356 | 106.6771
8.5 | 1.0894 | 0.01015 | -0.0398 | 107.33
9 | 1.1409 | 0.01081 | -0.0395 | 105.5412
9.5 | 1.1835 | 0.01136 | -0.0372 | 104.1813
10 | 1.225 | 0.012 | -0.0348 | 102.0833
10.5 | 1.2565 | 0.0129 | -0.0304 | 97.4031
11 | 1.294 | 0.01357 | -0.0273 | 95.3574
11.5 | 1.331 | 0.01428 | -0.0244 | 93.2073
12 | 1.3655 | 0.01519 | -0.0211 | 89.8947
12.5 | 1.3993 | 0.01617 | -0.018 | 86.5368
13 | 1.4335 | 0.01712 | -0.0152 | 83.7325
13.5 | 1.4641 | 0.01834 | -0.0121 | 79.831
14 | 1.494 | 0.01964 | -0.0091 | 76.0692
14.5 | 1.5196 | 0.02127 | -0.0058 | 71.4433
15 | 1.5443 | 0.023 | -0.0027 | 67.1435
15.5 | 1.5643 | 0.02515 | 0.0005 | 62.1988
16 | 1.5815 | 0.02757 | 0.0036 | 57.3631
16.5 | 1.5879 | 0.03099 | 0.007 | 51.2391
17 | 1.5904 | 0.03495 | 0.0099 | 45.505
17.5 | 1.606 | 0.03796 | 0.0114 | 42.3077
18 | 1.5795 | 0.04536 | 0.0135 | 34.8214
18.5 | 1.6111 | 0.04718 | 0.0137 | 34.1479
19 | 1.5872 | 0.05536 | 0.0135 | 28.6705
19.5 | 1.5797 | 0.06227 | 0.0124 | 25.3686
20 | 1.5577 | 0.07159 | 0.0097 | 21.7586

## 77. Re 5M Mach 0.25 (1)
BIGFOIL.COM POLAR EXPORT
NACA65A212
NACA65A212 |  |  |  | Cl Max: | 1.06 | at alpha= | 9 | deg
JavaFoil+Calcfoil stall+Eppler ext transition |  |  |  | L/D Max: | 101.03 | at alpha= | 2.5 | deg
Re: | 5000000 |  |  | Cd Min: | 0.00463 | at alpha= | -0.5 | deg
Mach: | 0.25 |  |  | Cl=0 at alpha= | -1.621 | deg
|  |  |  | @ Cl=0.1, Cd= | 0.0046363
|  |  |  | @ Cl=0.4, Cd= | 0.0048261
|  |  |  | @ Cl=0.6, Cd= | 0.10401
alpha (deg) | Cl | Cd | Cm | Cl/Cd
-14.5 | -0.346 | 0.10912 | -0.009 | -3.171
-14 | -0.4 | 0.1025 | -0.009 | -3.9
-13.5 | -0.448 | 0.09693 | -0.009 | -4.626
-13 | -0.492 | 0.0906 | -0.01 | -5.436
-12.5 | -0.53 | 0.08563 | -0.01 | -6.195
-12 | -0.563 | 0.08033 | -0.011 | -7.007
-11.5 | -0.589 | 0.07378 | -0.011 | -7.982
-11 | -0.607 | 0.0694 | -0.012 | -8.752
-10.5 | -0.621 | 0.06182 | -0.013 | -10.042
-10 | -0.735 | 0.01457 | -0.024 | -50.454
-9.5 | -0.762 | 0.01084 | -0.026 | -70.298
-9 | -0.75 | 0.01029 | -0.026 | -72.829
-8.5 | -0.727 | 0.00973 | -0.027 | -74.721
-8 | -0.698 | 0.00932 | -0.028 | -74.808
-7.5 | -0.661 | 0.00891 | -0.029 | -74.19
-7 | -0.616 | 0.00859 | -0.03 | -71.796
-6.5 | -0.568 | 0.00836 | -0.031 | -67.99
-6 | -0.517 | 0.0081 | -0.032 | -63.789
-5.5 | -0.463 | 0.00781 | -0.032 | -59.308
-5 | -0.407 | 0.00758 | -0.033 | -53.715
-4.5 | -0.349 | 0.00729 | -0.034 | -47.94
-4 | -0.29 | 0.00708 | -0.035 | -41.044
-3.5 | -0.231 | 0.00691 | -0.036 | -33.37
-3 | -0.17 | 0.00677 | -0.037 | -25.073
-2.5 | -0.108 | 0.00664 | -0.038 | -16.328
-2 | -0.047 | 0.00652 | -0.038 | -7.187
-1.5 | 0.015 | 0.00467 | -0.039 | 3.194
-1 | 0.077 | 0.00464 | -0.04 | 16.528
-0.5 | 0.139 | 0.00463 | -0.041 | 29.938
0 | 0.201 | 0.00467 | -0.042 | 42.988
0.5 | 0.263 | 0.0047 | -0.043 | 55.916
1 | 0.324 | 0.00473 | -0.044 | 68.565
1.5 | 0.386 | 0.00481 | -0.044 | 80.162
2 | 0.447 | 0.00488 | -0.045 | 91.66
2.5 | 0.508 | 0.00503 | -0.046 | 101.03
3 | 0.569 | 0.0078 | -0.047 | 72.873
3.5 | 0.628 | 0.00803 | -0.048 | 78.22
4 | 0.687 | 0.00827 | -0.049 | 83.031
4.5 | 0.744 | 0.00859 | -0.049 | 86.609
5 | 0.8 | 0.00894 | -0.05 | 89.532
5.5 | 0.853 | 0.00944 | -0.051 | 90.374
6 | 0.901 | 0.0098 | -0.052 | 92.007
6.5 | 0.946 | 0.01025 | -0.053 | 92.276
7 | 0.984 | 0.01072 | -0.054 | 91.865
7.5 | 1.017 | 0.01133 | -0.054 | 89.81
8 | 1.041 | 0.01117 | -0.055 | 93.206
8.5 | 1.056 | 0.01235 | -0.056 | 85.481
9 | 1.06 | 0.01316 | -0.056 | 80.558
9.5 | 1.057 | 0.01376 | -0.057 | 76.781
10 | 1.042 | 0.01491 | -0.057 | 69.861
10.5 | 1.011 | 0.01652 | -0.058 | 61.175
11 | 0.817 | 0.06695 | -0.035 | 12.208
11.5 | 0.778 | 0.07474 | -0.032 | 10.416
12 | 0.738 | 0.07892 | -0.033 | 9.352
12.5 | 0.689 | 0.08569 | -0.031 | 8.038
13 | 0.635 | 0.0925 | -0.031 | 6.861
13.5 | 0.572 | 0.09967 | -0.031 | 5.742
14 | 0.497 | 0.10401 | -0.032 | 4.782

## 78. Re 5M Mach 0.25 (2)
BIGFOIL.COM POLAR EXPORT
NACA65A212
NACA65A212 |  |  |  | Cl Max: | 1.466 | at alpha= | 14 | deg
XFOIL ncrit=9 |  |  |  | L/D Max: | 104.08 | at alpha= | 8 | deg
Re: | 5000000 |  |  | Cd Min: | 0.20981 | at alpha= | -18.5 | deg
Mach: | 0.25 |  |  | Cl=0 at alpha= | -1.9356 | deg
|  |  |  | @ Cl=0.1, Cd= | 0.0042347
|  |  |  | @ Cl=0.4, Cd= | 0.0053969
|  |  |  | @ Cl=0.6, Cd= | 0.007353
alpha (deg) | Cl | Cd | Cm | Cl/Cd
-18.5 | -0.6533 | 0.20981 | 0.017 | -3.1138
-18 | -0.6505 | 0.19743 | 0.0115 | -3.2948
-17.5 | -0.6323 | 0.19198 | 0.008 | -3.2936
-17 | -0.6186 | 0.18474 | 0.0041 | -3.3485
-16.5 | -0.6432 | 0.16486 | -0.0039 | -3.9015
-16 | -0.6744 | 0.14617 | -0.0126 | -4.6138
-15 | -1.0875 | 0.04963 | -0.0735 | -21.9121
-14.5 | -1.1313 | 0.03941 | -0.0768 | -28.7059
-14 | -1.1868 | 0.03014 | -0.0753 | -39.3762
-13.5 | -1.2048 | 0.02526 | -0.0699 | -47.696
-13 | -1.1905 | 0.02111 | -0.0668 | -56.3951
-12 | -1.1051 | 0.01722 | -0.0627 | -64.1754
-11.5 | -1.0625 | 0.01541 | -0.0601 | -68.9487
-11 | -1.0132 | 0.01417 | -0.0583 | -71.5032
-10 | -0.9122 | 0.01167 | -0.0552 | -78.1662
-9.5 | -0.8569 | 0.01079 | -0.0544 | -79.4161
-9 | -0.7976 | 0.01015 | -0.0544 | -78.5813
-8.5 | -0.7332 | 0.00952 | -0.0556 | -77.0168
-8 | -0.6647 | 0.00891 | -0.0578 | -74.6016
-7.5 | -0.6027 | 0.00843 | -0.0586 | -71.4947
-7 | -0.5469 | 0.00778 | -0.0581 | -70.2956
-6.5 | -0.4901 | 0.00742 | -0.0578 | -66.0512
-6 | -0.4343 | 0.00714 | -0.0573 | -60.8263
-5 | -0.3269 | 0.00657 | -0.0554 | -49.7565
-4 | -0.2204 | 0.00614 | -0.0535 | -35.8958
-3.5 | -0.1666 | 0.006 | -0.0527 | -27.7667
-3 | -0.113 | 0.00585 | -0.0518 | -19.3162
-2.5 | -0.0589 | 0.00574 | -0.0511 | -10.2613
-2 | -0.0056 | 0.00561 | -0.0503 | -0.99822
-1.5 | 0.0379 | 0.00504 | -0.0475 | 7.5198
-1 | 0.0807 | 0.00448 | -0.0446 | 18.0134
-0.5 | 0.1224 | 0.00395 | -0.0414 | 30.9873
0 | 0.1711 | 0.00384 | -0.0395 | 44.5573
0.5 | 0.2221 | 0.00385 | -0.0382 | 57.6883
1 | 0.2737 | 0.00393 | -0.0369 | 69.6438
1.5 | 0.3223 | 0.00411 | -0.0351 | 78.4185
2 | 0.3626 | 0.00466 | -0.0315 | 77.8112
2.5 | 0.3997 | 0.00539 | -0.0274 | 74.1558
3 | 0.436 | 0.00623 | -0.0232 | 69.9839
3.5 | 0.4802 | 0.00683 | -0.0206 | 70.3075
4 | 0.5346 | 0.00705 | -0.0201 | 75.8298
4.5 | 0.5903 | 0.00731 | -0.0198 | 80.7524
5 | 0.649 | 0.00757 | -0.0203 | 85.7332
5.5 | 0.7116 | 0.00786 | -0.0215 | 90.5344
6 | 0.7805 | 0.00824 | -0.0243 | 94.7209
6.5 | 0.8542 | 0.00868 | -0.0282 | 98.4101
7.5 | 0.9786 | 0.00955 | -0.0304 | 102.4712
8 | 1.046 | 0.01005 | -0.0324 | 104.0796
8.5 | 1.1195 | 0.01084 | -0.0359 | 103.2749
9 | 1.1639 | 0.01151 | -0.033 | 101.1208
9.5 | 1.1996 | 0.01224 | -0.0282 | 98.0065
10 | 1.235 | 0.01321 | -0.0237 | 93.4898
10.5 | 1.269 | 0.01436 | -0.0191 | 88.3705
11 | 1.3048 | 0.01549 | -0.015 | 84.235
11.5 | 1.3428 | 0.01651 | -0.0115 | 81.3325
12 | 1.3702 | 0.01831 | -0.0067 | 74.8334
12.5 | 1.3981 | 0.02014 | -0.0023 | 69.4191
13 | 1.4288 | 0.0218 | 0.0015 | 65.5413
13.5 | 1.4485 | 0.02434 | 0.006 | 59.5111
14 | 1.466 | 0.02713 | 0.0102 | 54.0361
14.5 | 1.4614 | 0.03179 | 0.0151 | 45.9704
15 | 1.4293 | 0.03923 | 0.0194 | 36.4339
15.5 | 1.4214 | 0.0451 | 0.0212 | 31.5166
16 | 1.4037 | 0.05266 | 0.0214 | 26.6559
16.5 | 1.3782 | 0.06203 | 0.0195 | 22.2183
17 | 1.3067 | 0.07932 | 0.0117 | 16.4738
17.5 | 1.2519 | 0.0972 | 0.0014 | 12.8796
18 | 1.218 | 0.11306 | -0.0078 | 10.773
18.5 | 1.1051 | 0.14439 | -0.0251 | 7.6536
19 | 0.9547 | 0.19102 | -0.0535 | 4.9979

## 79. Re 5M Mach 0.50 (1)
BIGFOIL.COM POLAR EXPORT
NACA65A212
NACA65A212 |  |  |  | Cl Max: | 1.18 | at alpha= | 20 | deg
JavaFoil+Calcfoil stall+Eppler ext transition |  |  |  | L/D Max: | 97.887 | at alpha= | 2 | deg
Re: | 5000000 |  |  | Cd Min: | 0.00477 | at alpha= | -1 | deg
Mach: | 0.5 |  |  | Cl=0 at alpha= | -1.6232 | deg
|  |  |  | @ Cl=0.1, Cd= | 0.004772
|  |  |  | @ Cl=0.4, Cd= | 0.0049281
|  |  |  | @ Cl=0.6, Cd= | 0.0082625
alpha (deg) | Cl | Cd | Cm | Cl/Cd
-20 | -1.003 | 0.15662 | -0.006 | -6.402
-19.5 | -0.98 | 0.15484 | -0.007 | -6.327
-19 | -0.949 | 0.15147 | -0.007 | -6.268
-18.5 | -0.921 | 0.14571 | -0.007 | -6.322
-18 | -0.894 | 0.14112 | -0.007 | -6.337
-17.5 | -0.868 | 0.1354 | -0.008 | -6.41
-17 | -0.841 | 0.13259 | -0.008 | -6.346
-16.5 | -0.815 | 0.13078 | -0.009 | -6.235
-16 | -0.788 | 0.12308 | -0.009 | -6.401
-15.5 | -0.76 | 0.1163 | -0.009 | -6.533
-15 | -0.733 | 0.11274 | -0.01 | -6.502
-14.5 | -0.706 | 0.10735 | -0.01 | -6.579
-14 | -0.679 | 0.10394 | -0.011 | -6.536
-13.5 | -0.652 | 0.09978 | -0.011 | -6.539
-13 | -0.625 | 0.09678 | -0.011 | -6.457
-12.5 | -0.597 | 0.08929 | -0.012 | -6.69
-12 | -0.57 | 0.08126 | -0.012 | -7.02
-11.5 | -0.543 | 0.07467 | -0.013 | -7.278
-11 | -0.516 | 0.06976 | -0.013 | -7.403
-10.5 | -0.488 | 0.07875 | -0.013 | -6.197
-10 | -0.461 | 0.06834 | -0.013 | -6.743
-9.5 | -0.434 | 0.06137 | -0.014 | -7.072
-9 | -0.407 | 0.05633 | -0.015 | -7.227
-8.5 | -0.378 | 0.06047 | -0.014 | -6.253
-8 | -0.352 | 0.05272 | -0.016 | -6.675
-7.5 | -0.325 | 0.04718 | -0.017 | -6.896
-7 | -0.421 | 0.04029 | -0.021 | -10.456
-6.5 | -0.56 | 0.00966 | -0.034 | -57.937
-6 | -0.539 | 0.00912 | -0.035 | -59.075
-5.5 | -0.497 | 0.00867 | -0.036 | -57.295
-5 | -0.444 | 0.00826 | -0.037 | -53.729
-4.5 | -0.385 | 0.00789 | -0.038 | -48.764
-4 | -0.322 | 0.00753 | -0.039 | -42.778
-3.5 | -0.256 | 0.00728 | -0.04 | -35.221
-3 | -0.189 | 0.00706 | -0.041 | -26.796
-2.5 | -0.121 | 0.0069 | -0.042 | -17.564
-2 | -0.052 | 0.00676 | -0.043 | -7.748
-1.5 | 0.017 | 0.00662 | -0.044 | 2.514
-1 | 0.086 | 0.00477 | -0.045 | 17.98
-0.5 | 0.155 | 0.00478 | -0.046 | 32.426
0 | 0.224 | 0.00478 | -0.047 | 46.939
0.5 | 0.294 | 0.00483 | -0.048 | 60.782
1 | 0.363 | 0.00489 | -0.049 | 74.197
1.5 | 0.431 | 0.00496 | -0.05 | 86.908
2 | 0.499 | 0.0051 | -0.051 | 97.887
2.5 | 0.567 | 0.0081 | -0.052 | 70.005
3 | 0.634 | 0.00843 | -0.052 | 75.217
3.5 | 0.7 | 0.00879 | -0.053 | 79.649
4 | 0.763 | 0.00922 | -0.054 | 82.796
4.5 | 0.823 | 0.00957 | -0.055 | 85.985
5 | 0.879 | 0.01066 | -0.056 | 82.442
5.5 | 0.925 | 0.01104 | -0.057 | 83.735
6 | 0.949 | 0.01103 | -0.058 | 86.1
6.5 | 0.938 | 0.01243 | -0.059 | 75.479
7 | 0.658 | 0.04549 | -0.033 | 14.454
7.5 | 0.501 | 0.05141 | -0.03 | 9.737
8 | 0.531 | 0.0505 | -0.034 | 10.513
8.5 | 0.555 | 0.05785 | -0.031 | 9.594
9 | 0.584 | 0.05666 | -0.034 | 10.301
9.5 | 0.61 | 0.06253 | -0.033 | 9.753
10 | 0.635 | 0.06917 | -0.032 | 9.186
10.5 | 0.663 | 0.07569 | -0.033 | 8.756
11 | 0.69 | 0.07224 | -0.034 | 9.556
11.5 | 0.717 | 0.07875 | -0.034 | 9.101
12 | 0.743 | 0.0873 | -0.035 | 8.511
12.5 | 0.77 | 0.09291 | -0.036 | 8.291
13 | 0.797 | 0.09939 | -0.037 | 8.022
13.5 | 0.824 | 0.10298 | -0.037 | 7.998
14 | 0.85 | 0.10458 | -0.037 | 8.127
14.5 | 0.876 | 0.10844 | -0.038 | 8.08
15 | 0.904 | 0.1165 | -0.04 | 7.762
15.5 | 0.931 | 0.12157 | -0.041 | 7.662
16 | 0.957 | 0.12321 | -0.041 | 7.764
16.5 | 0.983 | 0.1285 | -0.041 | 7.647
17 | 1.009 | 0.13132 | -0.042 | 7.685
17.5 | 1.039 | 0.13447 | -0.045 | 7.728
18 | 1.073 | 0.13624 | -0.049 | 7.879
18.5 | 1.09 | 0.14225 | -0.046 | 7.661
19 | 1.116 | 0.14916 | -0.046 | 7.483
19.5 | 1.148 | 0.15413 | -0.05 | 7.449
20 | 1.18 | 0.15696 | -0.052 | 7.52

## 80. Re 5M Mach 0.50 (2)
BIGFOIL.COM POLAR EXPORT
NACA65A212
NACA65A212 |  |  |  | Cl Max: | 1.0906 | at alpha= | 8.5 | deg
XFOIL ncrit=9 |  |  |  | L/D Max: | 92.152 | at alpha= | 6.5 | deg
Re: | 5000000 |  |  | Cd Min: | 0.2592 | at alpha= | -20 | deg
Mach: | 0.5 |  |  | Cl=0 at alpha= | -1.9319 | deg
|  |  |  | @ Cl=0.1, Cd= | 0.0048708
|  |  |  | @ Cl=0.4, Cd= | 0.0052457
|  |  |  | @ Cl=0.6, Cd= | 0.0076917
alpha (deg) | Cl | Cd | Cm | Cl/Cd
-20 | -0.7359 | 0.2592 | 0.0364 | -2.8391
-19.5 | -0.7153 | 0.25077 | 0.0314 | -2.8524
-19 | -0.696 | 0.2422 | 0.0264 | -2.8737
-18.5 | -0.6759 | 0.23366 | 0.0215 | -2.8927
-18 | -0.6561 | 0.22528 | 0.0168 | -2.9124
-17.5 | -0.6379 | 0.21593 | 0.012 | -2.9542
-17 | -0.6203 | 0.20685 | 0.0073 | -2.9988
-16.5 | -0.605 | 0.19692 | 0.0026 | -3.0723
-16 | -0.5896 | 0.18778 | -0.0021 | -3.1398
-15.5 | -0.5696 | 0.18078 | -0.0061 | -3.1508
-15 | -0.5558 | 0.17157 | -0.0105 | -3.2395
-14.5 | -0.5441 | 0.16214 | -0.0148 | -3.3557
-14 | -0.5352 | 0.15239 | -0.0194 | -3.512
-13.5 | -0.5207 | 0.14467 | -0.0231 | -3.5992
-13 | -0.5123 | 0.13573 | -0.0272 | -3.7744
-12.5 | -0.5041 | 0.12699 | -0.0312 | -3.9696
-12 | -0.5034 | 0.1169 | -0.0356 | -4.3062
-11.5 | -0.5155 | 0.10496 | -0.0412 | -4.9114
-11 | -0.5141 | 0.09424 | -0.048 | -5.4552
-10.5 | -0.5125 | 0.08159 | -0.0593 | -6.2814
-10 | -0.5253 | 0.06928 | -0.0684 | -7.5823
-9.5 | -0.5339 | 0.05591 | -0.0806 | -9.5493
-9 | -0.5746 | 0.04353 | -0.0902 | -13.2001
-8.5 | -0.6027 | 0.03584 | -0.0915 | -16.8164
-8 | -0.6289 | 0.02874 | -0.0865 | -21.8824
-7.5 | -0.6424 | 0.01933 | -0.0811 | -33.2333
-7 | -0.6119 | 0.01124 | -0.0786 | -54.4395
-6.5 | -0.552 | 0.00919 | -0.0757 | -60.0653
-6 | -0.4898 | 0.00822 | -0.0728 | -59.5864
-5.5 | -0.4285 | 0.00758 | -0.07 | -56.5303
-5 | -0.3681 | 0.00712 | -0.0673 | -51.6994
-4.5 | -0.3074 | 0.00679 | -0.065 | -45.2725
-4 | -0.2479 | 0.00649 | -0.0628 | -38.1972
-3.5 | -0.1877 | 0.00629 | -0.061 | -29.841
-3 | -0.1272 | 0.00613 | -0.0594 | -20.7504
-2.5 | -0.0677 | 0.00597 | -0.0578 | -11.34
-2 | -0.007 | 0.00586 | -0.0566 | -1.1945
-1 | 0.0958 | 0.00496 | -0.0509 | 19.3145
-0.5 | 0.1344 | 0.00414 | -0.0455 | 32.4638
0 | 0.188 | 0.00394 | -0.0431 | 47.7157
0.5 | 0.2456 | 0.00396 | -0.0414 | 62.0202
1 | 0.3031 | 0.00403 | -0.0397 | 75.2109
1.5 | 0.3571 | 0.00424 | -0.0372 | 84.2217
2 | 0.3926 | 0.00502 | -0.031 | 78.2072
2.5 | 0.4244 | 0.00599 | -0.0243 | 70.8514
3 | 0.4594 | 0.00698 | -0.0182 | 65.8166
3.5 | 0.5169 | 0.00726 | -0.0163 | 71.1983
4 | 0.5789 | 0.00759 | -0.0152 | 76.2714
4.5 | 0.6474 | 0.00792 | -0.0153 | 81.7424
5 | 0.7203 | 0.00833 | -0.0161 | 86.4706
5.5 | 0.8022 | 0.00885 | -0.0185 | 90.6441
6 | 0.8707 | 0.00946 | -0.0178 | 92.0402
6.5 | 0.9335 | 0.01013 | -0.0155 | 92.152
7 | 0.9915 | 0.01103 | -0.012 | 89.8912
7.5 | 1.0449 | 0.01228 | -0.0077 | 85.0896
8 | 1.0869 | 0.01566 | -0.0028 | 69.4061
8.5 | 1.0906 | 0.02134 | 0.0065 | 51.1059
9 | 1.0576 | 0.02958 | 0.0162 | 35.7539
9.5 | 1.0212 | 0.03723 | 0.023 | 27.4295
10 | 0.9844 | 0.04559 | 0.0259 | 21.5925
10.5 | 0.9427 | 0.05582 | 0.0246 | 16.8882
11 | 0.9033 | 0.06793 | 0.019 | 13.2975
11.5 | 0.8785 | 0.08076 | 0.0109 | 10.8779
12 | 0.8487 | 0.09866 | -0.0009 | 8.6023
12.5 | 0.8274 | 0.11319 | -0.0091 | 7.3098
13 | 0.8179 | 0.12538 | -0.0156 | 6.5234
13.5 | 0.8078 | 0.13814 | -0.0224 | 5.8477

## 81. Re 6M Mach 0.00 (1)
BIGFOIL.COM POLAR EXPORT
NACA65A212
NACA65A212 |  |  |  | Cl Max: | 1.12 | at alpha= | 10.5 | deg
JavaFoil+Calcfoil stall+Eppler ext transition |  |  |  | L/D Max: | 98.219 | at alpha= | 2.5 | deg
Re: | 6000000 |  |  | Cd Min: | 0.00456 | at alpha= | 0 | deg
Mach: | 0 |  |  | Cl=0 at alpha= | -1.6186 | deg
|  |  |  | @ Cl=0.1, Cd= | 0.00457
|  |  |  | @ Cl=0.4, Cd= | 0.004763
|  |  |  | @ Cl=0.6, Cd= | 0.007639
alpha (deg) | Cl | Cd | Cm | Cl/Cd
-16 | -0.609 | 0.11627 | -0.008 | -5.234
-15.5 | -0.626 | 0.11108 | -0.008 | -5.632
-15 | -0.642 | 0.1049 | -0.008 | -6.122
-14.5 | -0.658 | 0.09836 | -0.009 | -6.686
-14 | -0.671 | 0.09239 | -0.009 | -7.257
-13.5 | -0.682 | 0.0864 | -0.01 | -7.895
-13 | -0.69 | 0.0814 | -0.011 | -8.478
-12.5 | -0.696 | 0.07618 | -0.011 | -9.132
-12 | -0.705 | 0.06634 | -0.013 | -10.623
-11.5 | -0.709 | 0.05872 | -0.015 | -12.074
-11 | -0.836 | 0.01195 | -0.022 | -69.917
-10.5 | -0.835 | 0.01083 | -0.023 | -77.1
-10 | -0.817 | 0.01025 | -0.024 | -79.748
-9.5 | -0.794 | 0.0098 | -0.025 | -81.033
-9 | -0.766 | 0.00942 | -0.026 | -81.287
-8.5 | -0.733 | 0.00901 | -0.026 | -81.323
-8 | -0.695 | 0.00867 | -0.027 | -80.152
-7.5 | -0.653 | 0.00847 | -0.028 | -77.107
-7 | -0.606 | 0.00818 | -0.029 | -74.078
-6.5 | -0.556 | 0.00793 | -0.03 | -70.127
-6 | -0.505 | 0.0077 | -0.031 | -65.532
-5.5 | -0.451 | 0.0075 | -0.031 | -60.154
-5 | -0.396 | 0.00726 | -0.032 | -54.543
-4.5 | -0.339 | 0.007 | -0.033 | -48.444
-4 | -0.282 | 0.00682 | -0.034 | -41.338
-3.5 | -0.223 | 0.00668 | -0.035 | -33.456
-3 | -0.164 | 0.00653 | -0.036 | -25.187
-2.5 | -0.105 | 0.00641 | -0.036 | -16.385
-2 | -0.045 | 0.00629 | -0.037 | -7.211
-1.5 | 0.014 | 0.0046 | -0.038 | 3.139
-1 | 0.074 | 0.00457 | -0.039 | 16.261
-0.5 | 0.134 | 0.00457 | -0.04 | 29.374
0 | 0.194 | 0.00456 | -0.04 | 42.595
0.5 | 0.254 | 0.00462 | -0.041 | 55.076
1 | 0.314 | 0.00465 | -0.042 | 67.597
1.5 | 0.373 | 0.0047 | -0.043 | 79.381
2 | 0.433 | 0.00484 | -0.044 | 89.438
2.5 | 0.492 | 0.00501 | -0.045 | 98.219
3 | 0.551 | 0.00747 | -0.045 | 73.772
3.5 | 0.609 | 0.00767 | -0.046 | 79.425
4 | 0.666 | 0.00788 | -0.047 | 84.521
4.5 | 0.722 | 0.00816 | -0.048 | 88.445
5 | 0.777 | 0.00842 | -0.049 | 92.29
5.5 | 0.829 | 0.00884 | -0.049 | 93.795
6 | 0.879 | 0.0092 | -0.05 | 95.543
6.5 | 0.925 | 0.00954 | -0.051 | 96.956
7 | 0.968 | 0.00992 | -0.052 | 97.524
7.5 | 1.006 | 0.01037 | -0.053 | 97.056
8 | 1.041 | 0.01082 | -0.053 | 96.15
8.5 | 1.07 | 0.01135 | -0.054 | 94.25
9 | 1.092 | 0.01123 | -0.055 | 97.261
9.5 | 1.107 | 0.01238 | -0.055 | 89.438
10 | 1.116 | 0.01302 | -0.056 | 85.715
10.5 | 1.12 | 0.01373 | -0.057 | 81.636
11 | 1.119 | 0.01456 | -0.057 | 76.87
11.5 | 1.114 | 0.01513 | -0.058 | 73.581
12 | 1.101 | 0.0161 | -0.058 | 68.395
12.5 | 1.058 | 0.02107 | -0.057 | 50.226
13 | 0.908 | 0.06946 | -0.042 | 13.074
13.5 | 0.872 | 0.08325 | -0.037 | 10.478
14 | 0.84 | 0.09163 | -0.035 | 9.171
14.5 | 0.811 | 0.09793 | -0.035 | 8.285
15 | 0.781 | 0.10443 | -0.034 | 7.478
15.5 | 0.749 | 0.11062 | -0.034 | 6.774

## 82. Re 6M Mach 0.00 (2)
BIGFOIL.COM POLAR EXPORT
NACA65A212
NACA65A212 |  |  |  | Cl Max: | 1.6769 | at alpha= | 20 | deg
XFOIL ncrit=9 |  |  |  | L/D Max: | 111.317 | at alpha= | 8.5 | deg
Re: | 6000000 |  |  | Cd Min: | 0.05325 | at alpha= | 20 | deg
Mach: | 0 |  |  | Cl=0 at alpha= | -1.9296 | deg
|  |  |  | @ Cl=0.1, Cd= | 0.0042854
|  |  |  | @ Cl=0.4, Cd= | 0.0055189
|  |  |  | @ Cl=0.6, Cd= | 0.0070535
alpha (deg) | Cl | Cd | Cm | Cl/Cd
-20 | -1.5077 | 0.04564 | -0.0639 | -33.0346
-19.5 | -1.5197 | 0.03928 | -0.0652 | -38.6889
-19 | -1.5172 | 0.03485 | -0.0655 | -43.5352
-18.5 | -1.5134 | 0.03087 | -0.0649 | -49.0249
-18 | -1.4999 | 0.028 | -0.0638 | -53.5679
-17.5 | -1.4893 | 0.02513 | -0.0619 | -59.2638
-17 | -1.4769 | 0.02265 | -0.0591 | -65.2053
-16.5 | -1.4505 | 0.02134 | -0.0568 | -67.9709
-16 | -1.4291 | 0.01983 | -0.0535 | -72.0676
-15.5 | -1.4036 | 0.01876 | -0.0499 | -74.8188
-15 | -1.3881 | 0.0175 | -0.044 | -79.32
-14.5 | -1.345 | 0.01616 | -0.0434 | -83.2302
-14 | -1.2921 | 0.01491 | -0.0447 | -86.66
-13.5 | -1.2365 | 0.01405 | -0.0461 | -88.0071
-13 | -1.1871 | 0.01338 | -0.0461 | -88.722
-12.5 | -1.1394 | 0.01267 | -0.0455 | -89.929
-12 | -1.0883 | 0.01227 | -0.0454 | -88.696
-11.5 | -1.0375 | 0.01176 | -0.0453 | -88.2228
-11 | -0.987 | 0.01115 | -0.0451 | -88.5202
-10.5 | -0.9383 | 0.01026 | -0.0445 | -91.4522
-10 | -0.8858 | 0.0097 | -0.0446 | -91.3196
-9.5 | -0.831 | 0.00924 | -0.0451 | -89.9351
-9 | -0.7742 | 0.00881 | -0.046 | -87.8774
-8.5 | -0.7124 | 0.00839 | -0.048 | -84.9106
-8 | -0.6457 | 0.008 | -0.0511 | -80.7125
-7.5 | -0.587 | 0.00765 | -0.0523 | -76.732
-7 | -0.5315 | 0.00723 | -0.0528 | -73.5131
-6.5 | -0.4766 | 0.00695 | -0.053 | -68.5755
-6 | -0.4226 | 0.00672 | -0.053 | -62.8869
-5.5 | -0.3702 | 0.00646 | -0.0526 | -57.3065
-5 | -0.3183 | 0.00623 | -0.0521 | -51.0915
-4.5 | -0.2667 | 0.00603 | -0.0514 | -44.2289
-4 | -0.2147 | 0.00587 | -0.0509 | -36.5758
-3.5 | -0.1624 | 0.00575 | -0.0503 | -28.2435
-3 | -0.1105 | 0.00563 | -0.0496 | -19.627
-2 | -0.0062 | 0.00542 | -0.0484 | -1.1439
-1 | 0.0819 | 0.00451 | -0.0439 | 18.1596
-0.5 | 0.1222 | 0.00401 | -0.0408 | 30.4738
0.5 | 0.2155 | 0.00379 | -0.0372 | 56.8602
1 | 0.265 | 0.00387 | -0.036 | 68.4755
1.5 | 0.3075 | 0.00421 | -0.0333 | 73.0404
2 | 0.3472 | 0.00473 | -0.0301 | 73.4038
2.5 | 0.3869 | 0.00533 | -0.027 | 72.5891
3.5 | 0.4708 | 0.00654 | -0.0218 | 71.9878
4 | 0.5235 | 0.00673 | -0.0215 | 77.786
4.5 | 0.5772 | 0.00696 | -0.0214 | 82.931
5 | 0.6333 | 0.00719 | -0.0219 | 88.0807
5.5 | 0.6926 | 0.00744 | -0.0232 | 93.0914
6 | 0.7563 | 0.00775 | -0.0256 | 97.5871
6.5 | 0.831 | 0.00815 | -0.0307 | 101.9632
7 | 0.8921 | 0.00852 | -0.0325 | 104.7066
7.5 | 0.9512 | 0.00884 | -0.034 | 107.6018
8 | 1.0086 | 0.00917 | -0.035 | 109.9891
8.5 | 1.0731 | 0.00964 | -0.0378 | 111.3174
9 | 1.1311 | 0.01024 | -0.0391 | 110.459
9.5 | 1.1869 | 0.01079 | -0.04 | 110
10 | 1.2284 | 0.01141 | -0.0377 | 107.6599
10.5 | 1.2683 | 0.01213 | -0.0352 | 104.5589
11 | 1.3043 | 0.01272 | -0.0319 | 102.5393
11.5 | 1.3417 | 0.01334 | -0.0291 | 100.5772
12 | 1.3772 | 0.01408 | -0.026 | 97.8125
12.5 | 1.4119 | 0.01489 | -0.0231 | 94.822
13 | 1.4462 | 0.01574 | -0.0203 | 91.8806
13.5 | 1.478 | 0.01677 | -0.0173 | 88.1336
14 | 1.5091 | 0.01787 | -0.0144 | 84.4488
14.5 | 1.5372 | 0.01918 | -0.0114 | 80.146
15 | 1.5614 | 0.0208 | -0.0081 | 75.0673
15.5 | 1.5835 | 0.02261 | -0.0049 | 70.0354
16 | 1.6045 | 0.02457 | -0.002 | 65.3032
16.5 | 1.6158 | 0.02735 | 0.0015 | 59.0786
17 | 1.6219 | 0.03067 | 0.0049 | 52.8823
17.5 | 1.6567 | 0.03171 | 0.0056 | 52.2453
18 | 1.6459 | 0.03681 | 0.0089 | 44.7134
18.5 | 1.6749 | 0.03853 | 0.0094 | 43.47
19 | 1.6699 | 0.04368 | 0.0109 | 38.2303
19.5 | 1.6738 | 0.04832 | 0.0114 | 34.6399
20 | 1.6769 | 0.05325 | 0.0113 | 31.4911

## 83. Re 6M Mach 0.10 (1)
BIGFOIL.COM POLAR EXPORT
NACA65A212
NACA65A212 |  |  |  | Cl Max: | 1.11 | at alpha= | 10.5 | deg
JavaFoil+Calcfoil stall+Eppler ext transition |  |  |  | L/D Max: | 98.565 | at alpha= | 2.5 | deg
Re: | 6000000 |  |  | Cd Min: | 0.00456 | at alpha= | 0 | deg
Mach: | 0.1 |  |  | Cl=0 at alpha= | -1.6229 | deg
|  |  |  | @ Cl=0.1, Cd= | 0.0045817
|  |  |  | @ Cl=0.4, Cd= | 0.0047642
|  |  |  | @ Cl=0.6, Cd= | 0.0076314
alpha (deg) | Cl | Cd | Cm | Cl/Cd
-15.5 | -0.588 | 0.11384 | -0.008 | -5.169
-15 | -0.609 | 0.10671 | -0.008 | -5.703
-14.5 | -0.627 | 0.09989 | -0.009 | -6.276
-14 | -0.644 | 0.09402 | -0.009 | -6.847
-13.5 | -0.658 | 0.08791 | -0.01 | -7.482
-13 | -0.67 | 0.08341 | -0.01 | -8.028
-12.5 | -0.678 | 0.07808 | -0.011 | -8.684
-12 | -0.686 | 0.07011 | -0.012 | -9.787
-11.5 | -0.692 | 0.06283 | -0.014 | -11.017
-11 | -0.799 | 0.01553 | -0.021 | -51.452
-10.5 | -0.828 | 0.0111 | -0.023 | -74.61
-10 | -0.813 | 0.0104 | -0.024 | -78.153
-9.5 | -0.791 | 0.00989 | -0.025 | -80.006
-9 | -0.765 | 0.0095 | -0.026 | -80.44
-8.5 | -0.733 | 0.00911 | -0.027 | -80.384
-8 | -0.696 | 0.00874 | -0.027 | -79.588
-7.5 | -0.655 | 0.0085 | -0.028 | -77.016
-7 | -0.608 | 0.00819 | -0.029 | -74.185
-6.5 | -0.558 | 0.00795 | -0.03 | -70.2
-6 | -0.507 | 0.00772 | -0.031 | -65.632
-5.5 | -0.453 | 0.00751 | -0.032 | -60.303
-5 | -0.398 | 0.0073 | -0.032 | -54.436
-4.5 | -0.341 | 0.00702 | -0.033 | -48.572
-4 | -0.283 | 0.00682 | -0.034 | -41.501
-3.5 | -0.225 | 0.00668 | -0.035 | -33.593
-3 | -0.165 | 0.00653 | -0.036 | -25.297
-2.5 | -0.106 | 0.00642 | -0.037 | -16.458
-2 | -0.046 | 0.0063 | -0.037 | -7.24
-1.5 | 0.015 | 0.0046 | -0.038 | 3.154
-1 | 0.075 | 0.00459 | -0.039 | 16.274
-0.5 | 0.135 | 0.00457 | -0.04 | 29.515
0 | 0.195 | 0.00456 | -0.041 | 42.774
0.5 | 0.255 | 0.00462 | -0.042 | 55.254
1 | 0.316 | 0.00465 | -0.042 | 67.858
1.5 | 0.375 | 0.00471 | -0.043 | 79.705
2 | 0.435 | 0.00484 | -0.044 | 89.837
2.5 | 0.494 | 0.00502 | -0.045 | 98.565
3 | 0.553 | 0.00748 | -0.046 | 74.01
3.5 | 0.612 | 0.00767 | -0.046 | 79.779
4 | 0.669 | 0.00789 | -0.047 | 84.771
4.5 | 0.726 | 0.00819 | -0.048 | 88.618
5 | 0.781 | 0.00848 | -0.049 | 92.092
5.5 | 0.833 | 0.00891 | -0.05 | 93.533
6 | 0.882 | 0.00923 | -0.051 | 95.593
6.5 | 0.928 | 0.00962 | -0.051 | 96.538
7 | 0.971 | 0.01001 | -0.052 | 96.956
7.5 | 1.009 | 0.01047 | -0.053 | 96.327
8 | 1.042 | 0.01094 | -0.054 | 95.26
8.5 | 1.07 | 0.01153 | -0.054 | 92.753
9 | 1.089 | 0.01138 | -0.055 | 95.724
9.5 | 1.102 | 0.01256 | -0.056 | 87.79
10 | 1.109 | 0.01318 | -0.056 | 84.173
10.5 | 1.11 | 0.01392 | -0.057 | 79.746
11 | 1.105 | 0.01476 | -0.057 | 74.876
11.5 | 1.095 | 0.01556 | -0.058 | 70.367
12 | 1.077 | 0.01673 | -0.058 | 64.37
12.5 | 0.996 | 0.02976 | -0.054 | 33.453
13 | 0.87 | 0.07707 | -0.039 | 11.289
13.5 | 0.839 | 0.08636 | -0.035 | 9.717
14 | 0.806 | 0.09382 | -0.034 | 8.59
14.5 | 0.773 | 0.09893 | -0.034 | 7.815
15 | 0.738 | 0.10596 | -0.034 | 6.963
15.5 | 0.702 | 0.1116 | -0.034 | 6.294

## 84. Re 6M Mach 0.10 (2)
BIGFOIL.COM POLAR EXPORT
NACA65A212
NACA65A212 |  |  |  | Cl Max: | 1.6584 | at alpha= | 18.5 | deg
XFOIL ncrit=9 |  |  |  | L/D Max: | 110.543 | at alpha= | 8.5 | deg
Re: | 6000000 |  |  | Cd Min: | 0.06133 | at alpha= | 20 | deg
Mach: | 0.1 |  |  | Cl=0 at alpha= | -1.9283 | deg
|  |  |  | @ Cl=0.1, Cd= | 0.0043092
|  |  |  | @ Cl=0.4, Cd= | 0.0055741
|  |  |  | @ Cl=0.6, Cd= | 0.007065
alpha (deg) | Cl | Cd | Cm | Cl/Cd
-20 | -1.4216 | 0.05978 | -0.0606 | -23.7805
-19.5 | -1.4587 | 0.04878 | -0.0658 | -29.9036
-19 | -1.4764 | 0.04142 | -0.068 | -35.6446
-18.5 | -1.4812 | 0.03601 | -0.0686 | -41.133
-18 | -1.4779 | 0.0318 | -0.0681 | -46.4748
-17.5 | -1.4719 | 0.02819 | -0.0668 | -52.2136
-17 | -1.4635 | 0.02508 | -0.0645 | -58.3533
-16.5 | -1.4432 | 0.02309 | -0.0621 | -62.5032
-16 | -1.426 | 0.0211 | -0.0586 | -67.5829
-15.5 | -1.4016 | 0.01978 | -0.0551 | -70.8595
-15 | -1.3743 | 0.01885 | -0.0512 | -72.9072
-14 | -1.3012 | 0.01562 | -0.0473 | -83.3035
-13.5 | -1.2447 | 0.01459 | -0.0487 | -85.3119
-13 | -1.1948 | 0.01384 | -0.0485 | -86.3295
-12.5 | -1.1472 | 0.01304 | -0.0476 | -87.9755
-12 | -1.096 | 0.01256 | -0.0473 | -87.2611
-11.5 | -1.045 | 0.012 | -0.0469 | -87.0833
-11 | -0.9941 | 0.01135 | -0.0465 | -87.5859
-10.5 | -0.9441 | 0.01052 | -0.046 | -89.7433
-10 | -0.8918 | 0.00986 | -0.0458 | -90.4462
-9.5 | -0.8368 | 0.00937 | -0.0461 | -89.3063
-9 | -0.7796 | 0.00891 | -0.0469 | -87.4972
-8.5 | -0.7183 | 0.00848 | -0.0486 | -84.7052
-8 | -0.6503 | 0.00806 | -0.0518 | -80.6824
-7.5 | -0.591 | 0.00772 | -0.053 | -76.5544
-7 | -0.5349 | 0.00727 | -0.0534 | -73.5763
-6.5 | -0.4796 | 0.00698 | -0.0536 | -68.7106
-6 | -0.425 | 0.00676 | -0.0535 | -62.8698
-5.5 | -0.3724 | 0.00648 | -0.0531 | -57.4691
-5 | -0.3201 | 0.00625 | -0.0525 | -51.216
-4.5 | -0.2682 | 0.00604 | -0.0518 | -44.404
-4 | -0.2158 | 0.00589 | -0.0512 | -36.6384
-3.5 | -0.1633 | 0.00576 | -0.0506 | -28.3507
-3 | -0.1111 | 0.00564 | -0.0499 | -19.6986
-2 | -0.0064 | 0.00543 | -0.0487 | -1.1786
-1.5 | 0.0382 | 0.00496 | -0.0464 | 7.7016
-1 | 0.0826 | 0.00453 | -0.0442 | 18.234
-0.5 | 0.1228 | 0.00402 | -0.041 | 30.5473
0 | 0.1679 | 0.0038 | -0.0388 | 44.1842
0.5 | 0.2166 | 0.00379 | -0.0374 | 57.1504
1 | 0.2663 | 0.00388 | -0.0361 | 68.634
1.5 | 0.309 | 0.00421 | -0.0334 | 73.3967
2 | 0.3486 | 0.00474 | -0.0301 | 73.5443
2.5 | 0.3883 | 0.00536 | -0.0269 | 72.444
3 | 0.4271 | 0.00607 | -0.0236 | 70.3624
3.5 | 0.4727 | 0.00656 | -0.0217 | 72.0579
4 | 0.5259 | 0.00675 | -0.0214 | 77.9111
4.5 | 0.58 | 0.00698 | -0.0213 | 83.0946
5 | 0.6365 | 0.00722 | -0.0218 | 88.1579
5.5 | 0.6964 | 0.00747 | -0.0231 | 93.2262
6 | 0.7605 | 0.00779 | -0.0255 | 97.6252
6.5 | 0.8355 | 0.00819 | -0.0305 | 102.0147
7 | 0.8967 | 0.00857 | -0.0322 | 104.6324
7.5 | 0.9558 | 0.00892 | -0.0335 | 107.1525
8 | 1.0137 | 0.00924 | -0.0345 | 109.7078
8.5 | 1.0789 | 0.00976 | -0.0372 | 110.543
9 | 1.1379 | 0.01034 | -0.0385 | 110.0484
9.5 | 1.1918 | 0.01093 | -0.0388 | 109.0393
10 | 1.2326 | 0.01165 | -0.0362 | 105.8026
10.5 | 1.271 | 0.01231 | -0.0331 | 103.2494
11 | 1.3076 | 0.01293 | -0.0298 | 101.1292
11.5 | 1.3454 | 0.01358 | -0.0269 | 99.0722
12 | 1.3805 | 0.01442 | -0.0236 | 95.7351
12.5 | 1.415 | 0.01531 | -0.0205 | 92.4233
13 | 1.449 | 0.01625 | -0.0175 | 89.1692
13.5 | 1.4803 | 0.01739 | -0.0143 | 85.1236
14 | 1.5108 | 0.0186 | -0.0112 | 81.2258
14.5 | 1.5375 | 0.0201 | -0.0079 | 76.4925
15 | 1.5554 | 0.0223 | -0.0039 | 69.7489
15.5 | 1.5742 | 0.0245 | -0.0004 | 64.2531
16 | 1.5934 | 0.02671 | 0.0026 | 59.6556
16.5 | 1.6104 | 0.02921 | 0.0054 | 55.1318
17 | 1.6129 | 0.03305 | 0.0086 | 48.8018
17.5 | 1.6459 | 0.03438 | 0.0095 | 47.8738
18 | 1.6321 | 0.04013 | 0.0123 | 40.6703
18.5 | 1.6584 | 0.04233 | 0.0129 | 39.1779
19 | 1.6471 | 0.0486 | 0.0137 | 33.8909
19.5 | 1.6453 | 0.05426 | 0.0136 | 30.3225
20 | 1.6353 | 0.06133 | 0.0126 | 26.6639

## 85. Re 6M Mach 0.25 (1)
BIGFOIL.COM POLAR EXPORT
NACA65A212
NACA65A212 |  |  |  | Cl Max: | 1.062 | at alpha= | 9 | deg
JavaFoil+Calcfoil stall+Eppler ext transition |  |  |  | L/D Max: | 99.615 | at alpha= | 2.5 | deg
Re: | 6000000 |  |  | Cd Min: | 0.00459 | at alpha= | -0.5 | deg
Mach: | 0.25 |  |  | Cl=0 at alpha= | -1.621 | deg
|  |  |  | @ Cl=0.1, Cd= | 0.0045963
|  |  |  | @ Cl=0.4, Cd= | 0.0047744
|  |  |  | @ Cl=0.6, Cd= | 0.10294
alpha (deg) | Cl | Cd | Cm | Cl/Cd
-14.5 | -0.346 | 0.10731 | -0.009 | -3.225
-14 | -0.4 | 0.0997 | -0.009 | -4.011
-13.5 | -0.449 | 0.09657 | -0.009 | -4.645
-13 | -0.493 | 0.08916 | -0.01 | -5.526
-12.5 | -0.531 | 0.08458 | -0.01 | -6.275
-12 | -0.563 | 0.07836 | -0.011 | -7.188
-11.5 | -0.589 | 0.07305 | -0.012 | -8.068
-11 | -0.608 | 0.06882 | -0.012 | -8.832
-10.5 | -0.627 | 0.05782 | -0.015 | -10.839
-10 | -0.758 | 0.01161 | -0.024 | -65.285
-9.5 | -0.764 | 0.01066 | -0.026 | -71.621
-9 | -0.75 | 0.01002 | -0.026 | -74.809
-8.5 | -0.727 | 0.00949 | -0.027 | -76.608
-8 | -0.698 | 0.00909 | -0.028 | -76.751
-7.5 | -0.661 | 0.0087 | -0.029 | -75.963
-7 | -0.616 | 0.0084 | -0.03 | -73.413
-6.5 | -0.568 | 0.00816 | -0.031 | -69.67
-6 | -0.517 | 0.0079 | -0.032 | -65.464
-5.5 | -0.463 | 0.00765 | -0.032 | -60.532
-5 | -0.407 | 0.00739 | -0.033 | -55.08
-4.5 | -0.349 | 0.00714 | -0.034 | -48.951
-4 | -0.291 | 0.00693 | -0.035 | -41.894
-3.5 | -0.231 | 0.00675 | -0.036 | -34.162
-3 | -0.17 | 0.00659 | -0.037 | -25.759
-2.5 | -0.108 | 0.00648 | -0.038 | -16.738
-2 | -0.047 | 0.00636 | -0.038 | -7.367
-1.5 | 0.015 | 0.00464 | -0.039 | 3.212
-1 | 0.077 | 0.0046 | -0.04 | 16.683
-0.5 | 0.139 | 0.00459 | -0.041 | 30.257
0 | 0.201 | 0.00461 | -0.042 | 43.571
0.5 | 0.263 | 0.00463 | -0.043 | 56.724
1 | 0.324 | 0.0047 | -0.044 | 68.981
1.5 | 0.386 | 0.00474 | -0.044 | 81.288
2 | 0.447 | 0.00489 | -0.045 | 91.405
2.5 | 0.508 | 0.0051 | -0.046 | 99.615
3 | 0.569 | 0.00761 | -0.047 | 74.757
3.5 | 0.628 | 0.00781 | -0.048 | 80.447
4 | 0.687 | 0.00811 | -0.049 | 84.724
4.5 | 0.744 | 0.00836 | -0.049 | 88.982
5 | 0.8 | 0.00868 | -0.05 | 92.143
5.5 | 0.853 | 0.00917 | -0.051 | 93.017
6 | 0.901 | 0.00956 | -0.052 | 94.305
6.5 | 0.946 | 0.00999 | -0.053 | 94.63
7 | 0.984 | 0.01044 | -0.054 | 94.312
7.5 | 1.017 | 0.01096 | -0.054 | 92.767
8 | 1.043 | 0.01158 | -0.055 | 90.039
8.5 | 1.057 | 0.01145 | -0.056 | 92.34
9 | 1.062 | 0.01279 | -0.056 | 83.013
9.5 | 1.058 | 0.01335 | -0.057 | 79.246
10 | 1.043 | 0.01439 | -0.058 | 72.485
10.5 | 1.016 | 0.01568 | -0.058 | 64.776
11 | 0.823 | 0.06364 | -0.038 | 12.936
11.5 | 0.78 | 0.07257 | -0.033 | 10.754
12 | 0.739 | 0.0773 | -0.033 | 9.56
12.5 | 0.69 | 0.08414 | -0.032 | 8.198
13 | 0.636 | 0.09026 | -0.032 | 7.041
13.5 | 0.573 | 0.09729 | -0.031 | 5.886
14 | 0.498 | 0.10294 | -0.032 | 4.836

## 86. Re 6M Mach 0.25 (2)
BIGFOIL.COM POLAR EXPORT
NACA65A212
NACA65A212 |  |  |  | Cl Max: | 1.4806 | at alpha= | 14.5 | deg
XFOIL ncrit=9 |  |  |  | L/D Max: | 107.667 | at alpha= | 8.5 | deg
Re: | 6000000 |  |  | Cd Min: | 0.21826 | at alpha= | -19 | deg
Mach: | 0.25 |  |  | Cl=0 at alpha= | -1.9299 | deg
|  |  |  | @ Cl=0.1, Cd= | 0.0044113
|  |  |  | @ Cl=0.4, Cd= | 0.0055538
|  |  |  | @ Cl=0.6, Cd= | 0.0071325
alpha (deg) | Cl | Cd | Cm | Cl/Cd
-19 | -0.6669 | 0.21826 | 0.0214 | -3.0555
-18.5 | -0.6576 | 0.20804 | 0.0167 | -3.1609
-18 | -0.6557 | 0.19551 | 0.0111 | -3.3538
-17.5 | -0.6388 | 0.18955 | 0.0075 | -3.3701
-17 | -0.74 | 0.14952 | -0.0105 | -4.9492
-16.5 | -0.8134 | 0.12445 | -0.0245 | -6.536
-16 | -1.1201 | 0.059 | -0.0688 | -18.9847
-15.5 | -1.1388 | 0.04984 | -0.0741 | -22.8491
-15 | -1.1878 | 0.03909 | -0.078 | -30.3863
-14.5 | -1.2105 | 0.03239 | -0.0774 | -37.3726
-14 | -1.245 | 0.02592 | -0.0728 | -48.0324
-13.5 | -1.2385 | 0.02276 | -0.0677 | -54.4156
-13 | -1.2079 | 0.01925 | -0.0658 | -62.7481
-12.5 | -1.1751 | 0.01671 | -0.0622 | -70.3232
-12 | -1.1256 | 0.01559 | -0.0602 | -72.2001
-11.5 | -1.079 | 0.01417 | -0.0579 | -76.1468
-11 | -1.028 | 0.01311 | -0.0562 | -78.4134
-10.5 | -0.9741 | 0.01226 | -0.0549 | -79.4535
-10 | -0.9195 | 0.01142 | -0.0538 | -80.5166
-9.5 | -0.8669 | 0.01031 | -0.0526 | -84.0834
-9 | -0.8086 | 0.00962 | -0.0524 | -84.0541
-8.5 | -0.7479 | 0.00906 | -0.0526 | -82.5497
-8 | -0.6759 | 0.00849 | -0.0555 | -79.6113
-7.5 | -0.6137 | 0.00803 | -0.0563 | -76.4259
-7 | -0.5537 | 0.00756 | -0.0567 | -73.2407
-6.5 | -0.4962 | 0.00717 | -0.0565 | -69.205
-6 | -0.4394 | 0.00689 | -0.0562 | -63.7736
-5.5 | -0.3841 | 0.00662 | -0.0556 | -58.0211
-5 | -0.3298 | 0.00638 | -0.0548 | -51.6928
-4.5 | -0.2764 | 0.00614 | -0.0539 | -45.0163
-4 | -0.2223 | 0.00597 | -0.0531 | -37.2362
-3.5 | -0.1685 | 0.00581 | -0.0523 | -29.0017
-3 | -0.1143 | 0.00569 | -0.0516 | -20.0879
-2.5 | -0.0603 | 0.00557 | -0.0509 | -10.8259
-2 | -0.0066 | 0.00547 | -0.0501 | -1.2066
-1.5 | 0.0405 | 0.00507 | -0.048 | 7.9882
-1 | 0.0857 | 0.00461 | -0.0455 | 18.59
-0.5 | 0.126 | 0.00405 | -0.0421 | 31.1111
0 | 0.1721 | 0.00381 | -0.0397 | 45.1706
0.5 | 0.2222 | 0.0038 | -0.0382 | 58.4737
1 | 0.2733 | 0.0039 | -0.0369 | 70.0769
1.5 | 0.3171 | 0.00424 | -0.034 | 74.7877
2 | 0.3563 | 0.00481 | -0.0303 | 74.0748
2.5 | 0.3958 | 0.00547 | -0.0267 | 72.3583
3 | 0.4344 | 0.00624 | -0.0229 | 69.6154
3.5 | 0.4832 | 0.00666 | -0.0212 | 72.5526
4 | 0.5382 | 0.00687 | -0.0208 | 78.3406
5.5 | 0.7171 | 0.00763 | -0.0226 | 93.9843
6 | 0.7874 | 0.00802 | -0.0257 | 98.1796
6.5 | 0.8592 | 0.00846 | -0.0291 | 101.5603
7 | 0.9214 | 0.00886 | -0.0302 | 103.9955
7.5 | 0.9811 | 0.0093 | -0.0307 | 105.4946
8 | 1.0406 | 0.00975 | -0.031 | 106.7282
8.5 | 1.1122 | 0.01033 | -0.034 | 107.667
9 | 1.174 | 0.01108 | -0.0348 | 105.9567
9.5 | 1.2097 | 0.0119 | -0.03 | 101.6555
10 | 1.2478 | 0.01266 | -0.0258 | 98.5624
10.5 | 1.2851 | 0.01357 | -0.0216 | 94.7015
11 | 1.3217 | 0.01459 | -0.0175 | 90.5894
11.5 | 1.3601 | 0.01555 | -0.0139 | 87.4662
12 | 1.3898 | 0.01714 | -0.0092 | 81.0852
12.5 | 1.4204 | 0.01874 | -0.0049 | 75.7951
13 | 1.4514 | 0.02033 | -0.0009 | 71.392
13.5 | 1.4691 | 0.02296 | 0.0041 | 63.9852
14 | 1.4764 | 0.02646 | 0.0094 | 55.7974
14.5 | 1.4806 | 0.03036 | 0.0139 | 48.7681
15 | 1.4796 | 0.03492 | 0.0177 | 42.3711
15.5 | 1.4762 | 0.04001 | 0.0205 | 36.8958
16 | 1.4636 | 0.04644 | 0.0221 | 31.5159
16.5 | 1.4424 | 0.05455 | 0.0219 | 26.4418
17 | 1.3711 | 0.07008 | 0.0168 | 19.5648
17.5 | 1.3367 | 0.0829 | 0.0107 | 16.1242
18 | 1.2683 | 0.10337 | -0.0016 | 12.2695
18.5 | 1.2396 | 0.11796 | -0.0098 | 10.5086
19.5 | 0.9789 | 0.19464 | -0.056 | 5.0293

## 87. Re 6M Mach 0.50 (1)
BIGFOIL.COM POLAR EXPORT
NACA65A212
NACA65A212 |  |  |  | Cl Max: | 1.184 | at alpha= | 20 | deg
JavaFoil+Calcfoil stall+Eppler ext transition |  |  |  | L/D Max: | 98.098 | at alpha= | 2 | deg
Re: | 6000000 |  |  | Cd Min: | 0.00471 | at alpha= | -1 | deg
Mach: | 0.5 |  |  | Cl=0 at alpha= | -1.6232 | deg
|  |  |  | @ Cl=0.1, Cd= | 0.00471
|  |  |  | @ Cl=0.4, Cd= | 0.0048835
|  |  |  | @ Cl=0.6, Cd= | 0.0080631
alpha (deg) | Cl | Cd | Cm | Cl/Cd
-20 | -1.003 | 0.1534 | -0.006 | -6.538
-19.5 | -0.981 | 0.15108 | -0.007 | -6.494
-19 | -0.951 | 0.14611 | -0.007 | -6.505
-18.5 | -0.922 | 0.14282 | -0.007 | -6.453
-18 | -0.895 | 0.13827 | -0.008 | -6.471
-17.5 | -0.868 | 0.13261 | -0.008 | -6.548
-17 | -0.842 | 0.12976 | -0.008 | -6.488
-16.5 | -0.816 | 0.12656 | -0.009 | -6.444
-16 | -0.788 | 0.11995 | -0.009 | -6.572
-15.5 | -0.76 | 0.11447 | -0.01 | -6.641
-15 | -0.733 | 0.10712 | -0.01 | -6.847
-14.5 | -0.707 | 0.0974 | -0.01 | -7.258
-14 | -0.68 | 0.0908 | -0.011 | -7.489
-13.5 | -0.653 | 0.08566 | -0.011 | -7.623
-13 | -0.625 | 0.09472 | -0.012 | -6.599
-12.5 | -0.598 | 0.08686 | -0.012 | -6.88
-12 | -0.571 | 0.08094 | -0.012 | -7.052
-11.5 | -0.544 | 0.07416 | -0.013 | -7.334
-11 | -0.517 | 0.06852 | -0.014 | -7.544
-10.5 | -0.488 | 0.07677 | -0.013 | -6.358
-10 | -0.461 | 0.06741 | -0.014 | -6.839
-9.5 | -0.435 | 0.06095 | -0.015 | -7.129
-9 | -0.408 | 0.05539 | -0.016 | -7.358
-8.5 | -0.378 | 0.05977 | -0.014 | -6.329
-8 | -0.352 | 0.05175 | -0.016 | -6.804
-7.5 | -0.326 | 0.04651 | -0.018 | -7.004
-7 | -0.514 | 0.00995 | -0.033 | -51.607
-6.5 | -0.56 | 0.00941 | -0.034 | -59.492
-6 | -0.539 | 0.00893 | -0.035 | -60.357
-5.5 | -0.497 | 0.00848 | -0.036 | -58.582
-5 | -0.444 | 0.00804 | -0.037 | -55.197
-4.5 | -0.385 | 0.00772 | -0.038 | -49.834
-4 | -0.322 | 0.00735 | -0.039 | -43.814
-3.5 | -0.256 | 0.00707 | -0.04 | -36.287
-3 | -0.189 | 0.00688 | -0.041 | -27.517
-2.5 | -0.121 | 0.00672 | -0.042 | -18.035
-2 | -0.052 | 0.00659 | -0.043 | -7.948
-1.5 | 0.017 | 0.00645 | -0.044 | 2.58
-1 | 0.086 | 0.00471 | -0.045 | 18.2
-0.5 | 0.155 | 0.00471 | -0.046 | 32.941
0 | 0.224 | 0.00472 | -0.047 | 47.522
0.5 | 0.294 | 0.00477 | -0.048 | 61.535
1 | 0.363 | 0.00484 | -0.049 | 74.874
1.5 | 0.431 | 0.00492 | -0.05 | 87.607
2 | 0.499 | 0.00509 | -0.051 | 98.098
2.5 | 0.567 | 0.00794 | -0.052 | 71.424
3 | 0.634 | 0.00819 | -0.052 | 77.403
3.5 | 0.7 | 0.00854 | -0.053 | 81.893
4 | 0.763 | 0.00894 | -0.054 | 85.348
4.5 | 0.823 | 0.0093 | -0.055 | 88.526
5 | 0.879 | 0.0103 | -0.056 | 85.324
5.5 | 0.925 | 0.0107 | -0.057 | 86.423
6 | 0.952 | 0.01143 | -0.058 | 83.3
6.5 | 0.94 | 0.01208 | -0.059 | 77.76
7 | 0.801 | 0.0134 | -0.059 | 59.81
7.5 | 0.501 | 0.05049 | -0.03 | 9.924
8 | 0.643 | 0.0147 | -0.061 | 43.763
8.5 | 0.556 | 0.05696 | -0.032 | 9.753
9 | 0.587 | 0.05459 | -0.037 | 10.752
9.5 | 0.61 | 0.06074 | -0.034 | 10.048
10 | 0.636 | 0.06936 | -0.032 | 9.168
10.5 | 0.663 | 0.07444 | -0.033 | 8.905
11 | 0.691 | 0.07053 | -0.035 | 9.795
11.5 | 0.717 | 0.07781 | -0.035 | 9.218
12 | 0.743 | 0.08538 | -0.035 | 8.707
12.5 | 0.771 | 0.09237 | -0.036 | 8.342
13 | 0.798 | 0.08489 | -0.037 | 9.4
13.5 | 0.824 | 0.09089 | -0.038 | 9.068
14 | 0.85 | 0.09783 | -0.038 | 8.693
14.5 | 0.877 | 0.10751 | -0.038 | 8.154
15 | 0.905 | 0.11359 | -0.04 | 7.965
15.5 | 0.932 | 0.11992 | -0.041 | 7.769
16 | 0.957 | 0.12044 | -0.041 | 7.946
16.5 | 0.983 | 0.1257 | -0.042 | 7.82
17 | 1.01 | 0.12869 | -0.043 | 7.848
17.5 | 1.043 | 0.13018 | -0.047 | 8.015
18 | 1.078 | 0.13209 | -0.051 | 8.16
18.5 | 1.09 | 0.13922 | -0.046 | 7.831
19 | 1.12 | 0.1441 | -0.048 | 7.772
19.5 | 1.151 | 0.14797 | -0.051 | 7.78
20 | 1.184 | 0.1515 | -0.053 | 7.813

## 88. Re 6M Mach 0.50 (2)
BIGFOIL.COM POLAR EXPORT
NACA65A212
NACA65A212 |  |  |  | Cl Max: | 1.1004 | at alpha= | 8 | deg
XFOIL ncrit=9 |  |  |  | L/D Max: | 96.0489 | at alpha= | 6.5 | deg
Re: | 6000000 |  |  | Cd Min: | 0.25947 | at alpha= | -20 | deg
Mach: | 0.5 |  |  | Cl=0 at alpha= | -1.934 | deg
|  |  |  | @ Cl=0.1, Cd= | 0.0050241
|  |  |  | @ Cl=0.4, Cd= | 0.0055473
|  |  |  | @ Cl=0.6, Cd= | 0.0074295
alpha (deg) | Cl | Cd | Cm | Cl/Cd
-20 | -0.7364 | 0.25947 | 0.0366 | -2.8381
-19.5 | -0.7165 | 0.25127 | 0.0316 | -2.8515
-19 | -0.6972 | 0.2417 | 0.0265 | -2.8846
-18.5 | -0.6772 | 0.23314 | 0.0217 | -2.9047
-18 | -0.6603 | 0.22266 | 0.0166 | -2.9655
-17.5 | -0.6403 | 0.21483 | 0.012 | -2.9805
-17 | -0.6229 | 0.20578 | 0.0073 | -3.027
-16.5 | -0.607 | 0.1964 | 0.0026 | -3.0906
-16 | -0.5912 | 0.18735 | -0.002 | -3.1556
-15.5 | -0.573 | 0.17964 | -0.0062 | -3.1897
-15 | -0.5587 | 0.17074 | -0.0106 | -3.2722
-14.5 | -0.5457 | 0.16186 | -0.0148 | -3.3714
-14 | -0.5374 | 0.15188 | -0.0193 | -3.5383
-13.5 | -0.5285 | 0.14271 | -0.0237 | -3.7033
-13 | -0.5186 | 0.13421 | -0.0277 | -3.8641
-12.5 | -0.5103 | 0.12559 | -0.0316 | -4.0632
-12 | -0.5098 | 0.11562 | -0.0361 | -4.4093
-11.5 | -0.5162 | 0.10402 | -0.0418 | -4.9625
-11 | -0.5089 | 0.09252 | -0.0515 | -5.5004
-10.5 | -0.53 | 0.0784 | -0.0617 | -6.7602
-10 | -0.5462 | 0.06571 | -0.071 | -8.3123
-9.5 | -0.5565 | 0.05278 | -0.0831 | -10.5438
-8.5 | -0.6246 | 0.03431 | -0.0907 | -18.2046
-8 | -0.6461 | 0.02744 | -0.0851 | -23.5459
-7.5 | -0.6546 | 0.01863 | -0.0796 | -35.1369
-7 | -0.6256 | 0.01089 | -0.0762 | -57.4472
-6.5 | -0.5626 | 0.00875 | -0.0739 | -64.2971
-6 | -0.4979 | 0.00788 | -0.0714 | -63.1853
-5.5 | -0.4347 | 0.00731 | -0.0689 | -59.4665
-5 | -0.3721 | 0.00692 | -0.0666 | -53.7717
-4.5 | -0.311 | 0.00659 | -0.0644 | -47.1927
-4 | -0.2507 | 0.00632 | -0.0623 | -39.6677
-3.5 | -0.1899 | 0.00612 | -0.0606 | -31.0294
-3 | -0.1293 | 0.00594 | -0.059 | -21.7677
-2.5 | -0.0686 | 0.00579 | -0.0577 | -11.848
-2 | -0.0078 | 0.00567 | -0.0565 | -1.3757
-1.5 | 0.0513 | 0.00553 | -0.0551 | 9.2767
-1 | 0.1004 | 0.00502 | -0.0517 | 20
-0.5 | 0.1408 | 0.00427 | -0.0468 | 32.9742
0 | 0.1893 | 0.0039 | -0.0433 | 48.5385
0.5 | 0.2459 | 0.00387 | -0.0415 | 63.5401
1 | 0.3029 | 0.00397 | -0.0397 | 76.2972
1.5 | 0.3511 | 0.00433 | -0.036 | 81.0855
2 | 0.3841 | 0.00518 | -0.0294 | 74.1506
2.5 | 0.4209 | 0.00603 | -0.0236 | 69.801
3 | 0.4634 | 0.00681 | -0.0189 | 68.047
3.5 | 0.5236 | 0.00707 | -0.0176 | 74.0594
4 | 0.586 | 0.00736 | -0.0165 | 79.6196
4.5 | 0.6545 | 0.0077 | -0.0166 | 85
5 | 0.7291 | 0.00807 | -0.0177 | 90.347
5.5 | 0.8119 | 0.00862 | -0.0203 | 94.1879
6 | 0.8803 | 0.00917 | -0.0194 | 95.9978
6.5 | 0.9432 | 0.00982 | -0.017 | 96.0489
7 | 1.0023 | 0.01062 | -0.0135 | 94.3785
8 | 1.1004 | 0.01477 | -0.0042 | 74.5024
8.5 | 1.0989 | 0.02103 | 0.0057 | 52.2539
9 | 1.0687 | 0.02892 | 0.0155 | 36.9537
9.5 | 1.0329 | 0.03639 | 0.0225 | 28.3842
10 | 0.9972 | 0.04446 | 0.0258 | 22.4291
10.5 | 0.9566 | 0.05436 | 0.0251 | 17.5975
11 | 0.917 | 0.06615 | 0.0201 | 13.8624
11.5 | 0.8954 | 0.07802 | 0.0129 | 11.4765
12 | 0.8638 | 0.09562 | 0.001 | 9.0337
12.5 | 0.8445 | 0.11005 | -0.0073 | 7.6738
13 | 0.8351 | 0.12215 | -0.0138 | 6.8367

## 89. Re 7M Mach 0.00 (1)
BIGFOIL.COM POLAR EXPORT
NACA65A212
NACA65A212 |  |  |  | Cl Max: | 1.122 | at alpha= | 10.5 | deg
JavaFoil+Calcfoil stall+Eppler ext transition |  |  |  | L/D Max: | 99.712 | at alpha= | 7 | deg
Re: | 7000000 |  |  | Cd Min: | 0.00454 | at alpha= | -0.5 | deg
Mach: | 0 |  |  | Cl=0 at alpha= | -1.6186 | deg
|  |  |  | @ Cl=0.1, Cd= | 0.0045513
|  |  |  | @ Cl=0.4, Cd= | 0.004802
|  |  |  | @ Cl=0.6, Cd= | 0.0074605
alpha (deg) | Cl | Cd | Cm | Cl/Cd
-16 | -0.609 | 0.11431 | -0.008 | -5.325
-15.5 | -0.626 | 0.1105 | -0.008 | -5.664
-15 | -0.643 | 0.10445 | -0.008 | -6.152
-14.5 | -0.658 | 0.09706 | -0.009 | -6.776
-14 | -0.671 | 0.09149 | -0.01 | -7.336
-13.5 | -0.683 | 0.08514 | -0.01 | -8.017
-13 | -0.691 | 0.08069 | -0.011 | -8.56
-12.5 | -0.697 | 0.07469 | -0.012 | -9.335
-12 | -0.715 | 0.05946 | -0.014 | -12.024
-11.5 | -0.799 | 0.01973 | -0.02 | -40.502
-11 | -0.839 | 0.01147 | -0.022 | -73.159
-10.5 | -0.835 | 0.01053 | -0.023 | -79.324
-10 | -0.817 | 0.01 | -0.024 | -81.757
-9.5 | -0.794 | 0.00961 | -0.025 | -82.615
-9 | -0.766 | 0.00924 | -0.026 | -82.892
-8.5 | -0.733 | 0.00883 | -0.026 | -83.003
-8 | -0.695 | 0.00852 | -0.027 | -81.565
-7.5 | -0.653 | 0.00831 | -0.028 | -78.56
-7 | -0.606 | 0.00805 | -0.029 | -75.321
-6.5 | -0.556 | 0.00776 | -0.03 | -71.692
-6 | -0.505 | 0.00753 | -0.031 | -67.031
-5.5 | -0.451 | 0.00733 | -0.031 | -61.504
-5 | -0.396 | 0.00713 | -0.032 | -55.525
-4.5 | -0.339 | 0.00687 | -0.033 | -49.354
-4 | -0.282 | 0.00669 | -0.034 | -42.116
-3.5 | -0.223 | 0.00653 | -0.035 | -34.196
-3 | -0.164 | 0.00642 | -0.036 | -25.639
-2.5 | -0.105 | 0.00628 | -0.036 | -16.726
-2 | -0.045 | 0.00619 | -0.037 | -7.335
-1.5 | 0.014 | 0.00464 | -0.038 | 3.112
-1 | 0.074 | 0.00456 | -0.039 | 16.291
-0.5 | 0.134 | 0.00454 | -0.04 | 29.618
0 | 0.194 | 0.00454 | -0.04 | 42.773
0.5 | 0.254 | 0.00458 | -0.041 | 55.514
1 | 0.314 | 0.00462 | -0.042 | 67.948
1.5 | 0.373 | 0.00473 | -0.043 | 78.966
2 | 0.433 | 0.00489 | -0.044 | 88.455
2.5 | 0.492 | 0.00519 | -0.045 | 94.777
3 | 0.551 | 0.0073 | -0.045 | 75.404
3.5 | 0.609 | 0.00749 | -0.046 | 81.274
4 | 0.666 | 0.0077 | -0.047 | 86.51
4.5 | 0.722 | 0.00797 | -0.048 | 90.546
5 | 0.777 | 0.00825 | -0.049 | 94.199
5.5 | 0.829 | 0.00866 | -0.049 | 95.732
6 | 0.879 | 0.00897 | -0.05 | 97.976
6.5 | 0.925 | 0.00933 | -0.051 | 99.111
7 | 0.968 | 0.00971 | -0.052 | 99.712
7.5 | 1.006 | 0.01011 | -0.053 | 99.572
8 | 1.041 | 0.01055 | -0.053 | 98.679
8.5 | 1.07 | 0.01109 | -0.054 | 96.471
9 | 1.094 | 0.01177 | -0.055 | 92.964
9.5 | 1.109 | 0.0115 | -0.056 | 96.435
10 | 1.118 | 0.01269 | -0.056 | 88.12
10.5 | 1.122 | 0.01336 | -0.057 | 83.937
11 | 1.12 | 0.01414 | -0.057 | 79.196
11.5 | 1.114 | 0.01476 | -0.058 | 75.528
12 | 1.102 | 0.01569 | -0.058 | 70.274
12.5 | 1.071 | 0.01875 | -0.058 | 57.149
13 | 1.012 | 0.0282 | -0.056 | 35.881
13.5 | 0.879 | 0.07904 | -0.04 | 11.117
14 | 0.843 | 0.0895 | -0.036 | 9.422
14.5 | 0.812 | 0.09673 | -0.035 | 8.397
15 | 0.781 | 0.10301 | -0.035 | 7.587
15.5 | 0.75 | 0.10901 | -0.035 | 6.881

## 90. Re 7M Mach 0.00 (2)
BIGFOIL.COM POLAR EXPORT
NACA65A212
NACA65A212 |  |  |  | Cl Max: | 1.7163 | at alpha= | 20 | deg
XFOIL ncrit=9 |  |  |  | L/D Max: | 115.249 | at alpha= | 9 | deg
Re: | 7000000 |  |  | Cd Min: | 0.04884 | at alpha= | 20 | deg
Mach: | 0 |  |  | Cl=0 at alpha= | -1.9275 | deg
|  |  |  | @ Cl=0.1, Cd= | 0.0044185
|  |  |  | @ Cl=0.4, Cd= | 0.0056866
|  |  |  | @ Cl=0.6, Cd= | 0.0068844
alpha (deg) | Cl | Cd | Cm | Cl/Cd
-20 | -1.5477 | 0.04126 | -0.0648 | -37.5109
-19.5 | -1.5538 | 0.03587 | -0.0654 | -43.3175
-19 | -1.5519 | 0.03166 | -0.065 | -49.0177
-18.5 | -1.5436 | 0.0283 | -0.0639 | -54.5442
-18 | -1.5287 | 0.02571 | -0.0624 | -59.4594
-17.5 | -1.5143 | 0.02331 | -0.0602 | -64.9635
-17 | -1.497 | 0.02131 | -0.0573 | -70.2487
-16.5 | -1.4721 | 0.01999 | -0.0546 | -73.6418
-16 | -1.4489 | 0.01869 | -0.051 | -77.5227
-15.5 | -1.4231 | 0.01774 | -0.047 | -80.2198
-15 | -1.39 | 0.01699 | -0.0441 | -81.8128
-14.5 | -1.3449 | 0.01559 | -0.0439 | -86.2668
-14 | -1.291 | 0.01423 | -0.0455 | -90.7238
-13.5 | -1.2429 | 0.01345 | -0.0453 | -92.4089
-13 | -1.1956 | 0.01278 | -0.0447 | -93.5524
-12.5 | -1.1477 | 0.01212 | -0.0441 | -94.6947
-12 | -1.0969 | 0.01168 | -0.0439 | -93.9127
-11.5 | -1.0457 | 0.01121 | -0.0438 | -93.2828
-11 | -0.9949 | 0.01065 | -0.0436 | -93.4178
-10.5 | -0.9437 | 0.01004 | -0.0435 | -93.994
-10 | -0.8917 | 0.00942 | -0.0434 | -94.6603
-9.5 | -0.8377 | 0.00895 | -0.0438 | -93.5978
-9 | -0.782 | 0.00852 | -0.0444 | -91.784
-8.5 | -0.7231 | 0.00812 | -0.0457 | -89.0517
-8 | -0.654 | 0.00774 | -0.0494 | -84.4961
-7 | -0.5368 | 0.00704 | -0.0517 | -76.25
-6.5 | -0.4808 | 0.00677 | -0.0522 | -71.0192
-6 | -0.4257 | 0.00656 | -0.0524 | -64.8933
-5.5 | -0.3726 | 0.00632 | -0.0521 | -58.9557
-5 | -0.3202 | 0.00611 | -0.0517 | -52.4059
-4.5 | -0.2686 | 0.00589 | -0.0511 | -45.6027
-4 | -0.2161 | 0.00576 | -0.0506 | -37.5174
-3.5 | -0.1639 | 0.00562 | -0.05 | -29.1637
-3 | -0.1113 | 0.00551 | -0.0495 | -20.1996
-2.5 | -0.0589 | 0.0054 | -0.049 | -10.9074
-2 | -0.0068 | 0.0053 | -0.0483 | -1.283
-1.5 | 0.0401 | 0.00495 | -0.0466 | 8.101
-1 | 0.0849 | 0.00459 | -0.0445 | 18.4967
-0.5 | 0.1254 | 0.00413 | -0.0415 | 30.3632
0 | 0.1685 | 0.00383 | -0.039 | 43.9948
0.5 | 0.215 | 0.00379 | -0.0371 | 56.7282
1 | 0.2637 | 0.00389 | -0.0357 | 67.7892
1.5 | 0.302 | 0.00439 | -0.0322 | 68.7927
2 | 0.3427 | 0.00487 | -0.0292 | 70.3696
3 | 0.4248 | 0.00604 | -0.0235 | 70.3311
3.5 | 0.4727 | 0.00641 | -0.0222 | 73.7441
4 | 0.5258 | 0.00659 | -0.0219 | 79.7876
4.5 | 0.5802 | 0.0068 | -0.022 | 85.3235
5 | 0.6365 | 0.00704 | -0.0226 | 90.4119
5.5 | 0.6965 | 0.00726 | -0.024 | 95.9366
6 | 0.7608 | 0.00757 | -0.0265 | 100.502
6.5 | 0.8355 | 0.00796 | -0.0316 | 104.9623
7 | 0.8955 | 0.00832 | -0.0332 | 107.6322
7.5 | 0.9526 | 0.00869 | -0.0342 | 109.6203
8 | 1.0105 | 0.009 | -0.0353 | 112.2778
8.5 | 1.0653 | 0.00939 | -0.0359 | 113.4505
9 | 1.1352 | 0.00985 | -0.0399 | 115.2487
9.5 | 1.1891 | 0.01046 | -0.0403 | 113.6807
10 | 1.234 | 0.01113 | -0.0388 | 110.8715
10.5 | 1.2771 | 0.01169 | -0.0369 | 109.2472
11 | 1.3156 | 0.01228 | -0.0341 | 107.1336
11.5 | 1.3522 | 0.01286 | -0.031 | 105.1477
12 | 1.3883 | 0.01356 | -0.028 | 102.382
12.5 | 1.4234 | 0.01432 | -0.025 | 99.3994
13 | 1.4569 | 0.01519 | -0.022 | 95.9118
13.5 | 1.4889 | 0.01618 | -0.0189 | 92.021
14 | 1.5203 | 0.01723 | -0.016 | 88.2356
14.5 | 1.5483 | 0.01853 | -0.0128 | 83.5564
15 | 1.57 | 0.02029 | -0.0091 | 77.378
15.5 | 1.5936 | 0.02197 | -0.006 | 72.5353
16 | 1.616 | 0.02377 | -0.0031 | 67.9849
16.5 | 1.6363 | 0.02579 | -0.0003 | 63.4471
17 | 1.6474 | 0.02862 | 0.0029 | 57.5611
17.5 | 1.6816 | 0.02966 | 0.0038 | 56.6959
18 | 1.6785 | 0.0339 | 0.0071 | 49.5133
18.5 | 1.7041 | 0.03584 | 0.0081 | 47.5474
19 | 1.7058 | 0.04013 | 0.0099 | 42.5069
19.5 | 1.7112 | 0.04433 | 0.0108 | 38.6014
20 | 1.7163 | 0.04884 | 0.0112 | 35.1413

## 91. Re 7M Mach 0.10 (1)
BIGFOIL.COM POLAR EXPORT
NACA65A212
NACA65A212 |  |  |  | Cl Max: | 1.111 | at alpha= | 10.5 | deg
JavaFoil+Calcfoil stall+Eppler ext transition |  |  |  | L/D Max: | 99.552 | at alpha= | 7 | deg
Re: | 7000000 |  |  | Cd Min: | 0.00454 | at alpha= | -0.5 | deg
Mach: | 0.1 |  |  | Cl=0 at alpha= | -1.6229 | deg
|  |  |  | @ Cl=0.1, Cd= | 0.0045633
|  |  |  | @ Cl=0.4, Cd= | 0.0047967
|  |  |  | @ Cl=0.6, Cd= | 0.0074634
alpha (deg) | Cl | Cd | Cm | Cl/Cd
-15.5 | -0.589 | 0.11161 | -0.008 | -5.274
-15 | -0.609 | 0.1066 | -0.008 | -5.71
-14.5 | -0.627 | 0.09906 | -0.009 | -6.331
-14 | -0.644 | 0.09246 | -0.009 | -6.965
-13.5 | -0.658 | 0.08758 | -0.01 | -7.518
-13 | -0.67 | 0.08214 | -0.01 | -8.157
-12.5 | -0.679 | 0.0772 | -0.011 | -8.79
-12 | -0.691 | 0.06663 | -0.013 | -10.369
-11.5 | -0.707 | 0.05366 | -0.016 | -13.167
-11 | -0.82 | 0.01239 | -0.022 | -66.236
-10.5 | -0.828 | 0.01074 | -0.023 | -77.136
-10 | -0.813 | 0.01009 | -0.024 | -80.497
-9.5 | -0.791 | 0.0097 | -0.025 | -81.562
-9 | -0.765 | 0.00928 | -0.026 | -82.403
-8.5 | -0.733 | 0.00893 | -0.027 | -82.045
-8 | -0.696 | 0.00855 | -0.027 | -81.391
-7.5 | -0.655 | 0.00834 | -0.028 | -78.476
-7 | -0.608 | 0.00803 | -0.029 | -75.649
-6.5 | -0.558 | 0.00782 | -0.03 | -71.42
-6 | -0.507 | 0.00758 | -0.031 | -66.801
-5.5 | -0.453 | 0.00738 | -0.032 | -61.381
-5 | -0.398 | 0.00714 | -0.032 | -55.701
-4.5 | -0.341 | 0.00689 | -0.033 | -49.481
-4 | -0.283 | 0.0067 | -0.034 | -42.28
-3.5 | -0.225 | 0.00657 | -0.035 | -34.183
-3 | -0.165 | 0.00642 | -0.036 | -25.75
-2.5 | -0.106 | 0.00632 | -0.037 | -16.711
-2 | -0.046 | 0.00619 | -0.037 | -7.367
-1.5 | 0.015 | 0.00464 | -0.038 | 3.127
-1 | 0.075 | 0.00458 | -0.039 | 16.314
-0.5 | 0.135 | 0.00454 | -0.04 | 29.76
0 | 0.195 | 0.00456 | -0.041 | 42.812
0.5 | 0.255 | 0.00458 | -0.042 | 55.774
1 | 0.316 | 0.00462 | -0.042 | 68.268
1.5 | 0.375 | 0.00473 | -0.043 | 79.323
2 | 0.435 | 0.00489 | -0.044 | 88.946
2.5 | 0.494 | 0.00522 | -0.045 | 94.665
3 | 0.553 | 0.00732 | -0.046 | 75.654
3.5 | 0.612 | 0.0075 | -0.046 | 81.529
4 | 0.669 | 0.00777 | -0.047 | 86.157
4.5 | 0.726 | 0.00799 | -0.048 | 90.755
5 | 0.781 | 0.00827 | -0.049 | 94.4
5.5 | 0.833 | 0.00869 | -0.05 | 95.865
6 | 0.882 | 0.00904 | -0.051 | 97.628
6.5 | 0.928 | 0.00938 | -0.051 | 99.006
7 | 0.971 | 0.00975 | -0.052 | 99.552
7.5 | 1.009 | 0.0102 | -0.053 | 98.843
8 | 1.042 | 0.01066 | -0.054 | 97.774
8.5 | 1.07 | 0.01126 | -0.054 | 94.996
9 | 1.092 | 0.01197 | -0.055 | 91.241
9.5 | 1.104 | 0.01114 | -0.056 | 99.085
10 | 1.11 | 0.01283 | -0.056 | 86.562
10.5 | 1.111 | 0.01355 | -0.057 | 82.025
11 | 1.107 | 0.01434 | -0.057 | 77.168
11.5 | 1.096 | 0.0151 | -0.058 | 72.595
12 | 1.08 | 0.01614 | -0.059 | 66.866
12.5 | 1.035 | 0.02077 | -0.057 | 49.849
13 | 0.884 | 0.06886 | -0.043 | 12.831
13.5 | 0.843 | 0.0834 | -0.037 | 10.112
14 | 0.807 | 0.09239 | -0.035 | 8.731
14.5 | 0.774 | 0.0977 | -0.035 | 7.921
15 | 0.738 | 0.10512 | -0.034 | 7.025
15.5 | 0.703 | 0.11168 | -0.034 | 6.294

## 92. Re 7M Mach 0.10 (2)
BIGFOIL.COM POLAR EXPORT
NACA65A212
NACA65A212 |  |  |  | Cl Max: | 1.6911 | at alpha= | 18.5 | deg
XFOIL ncrit=9 |  |  |  | L/D Max: | 114.774 | at alpha= | 9 | deg
Re: | 7000000 |  |  | Cd Min: | 0.05565 | at alpha= | 20 | deg
Mach: | 0.1 |  |  | Cl=0 at alpha= | -1.928 | deg
|  |  |  | @ Cl=0.1, Cd= | 0.0044343
|  |  |  | @ Cl=0.4, Cd= | 0.0056454
|  |  |  | @ Cl=0.6, Cd= | 0.0068844
alpha (deg) | Cl | Cd | Cm | Cl/Cd
-20 | -1.4742 | 0.05277 | -0.0643 | -27.9363
-19.5 | -1.4977 | 0.04433 | -0.0674 | -33.7852
-19 | -1.5165 | 0.03735 | -0.0687 | -40.6024
-18.5 | -1.5165 | 0.03275 | -0.0684 | -46.3053
-18 | -1.5117 | 0.02894 | -0.0673 | -52.2357
-17.5 | -1.5007 | 0.02594 | -0.0655 | -57.8527
-17 | -1.4858 | 0.02349 | -0.0631 | -63.2524
-16.5 | -1.4675 | 0.02149 | -0.06 | -68.2876
-16 | -1.4475 | 0.0198 | -0.0563 | -73.1061
-15.5 | -1.4226 | 0.01861 | -0.0524 | -76.4428
-15 | -1.3971 | 0.01779 | -0.0478 | -78.5329
-14.5 | -1.3535 | 0.01658 | -0.0469 | -81.6345
-14 | -1.2992 | 0.01497 | -0.0484 | -86.7869
-13.5 | -1.2509 | 0.01397 | -0.048 | -89.5419
-13 | -1.2037 | 0.0132 | -0.0471 | -91.1894
-12.5 | -1.1559 | 0.01245 | -0.0462 | -92.8434
-12 | -1.105 | 0.01194 | -0.0458 | -92.5461
-11.5 | -1.0535 | 0.01142 | -0.0454 | -92.2504
-11 | -1.0022 | 0.01082 | -0.0451 | -92.6248
-10.5 | -0.949 | 0.01035 | -0.045 | -91.6908
-10 | -0.8977 | 0.00959 | -0.0447 | -93.6079
-9.5 | -0.8434 | 0.00908 | -0.0448 | -92.8855
-9 | -0.7875 | 0.00861 | -0.0453 | -91.4634
-8.5 | -0.7283 | 0.0082 | -0.0464 | -88.8171
-8 | -0.6594 | 0.0078 | -0.0498 | -84.5385
-7.5 | -0.5976 | 0.00746 | -0.0515 | -80.1072
-7 | -0.5403 | 0.00708 | -0.0522 | -76.3136
-6.5 | -0.4839 | 0.00679 | -0.0527 | -71.2666
-6 | -0.4284 | 0.00658 | -0.0528 | -65.1064
-5.5 | -0.3748 | 0.00634 | -0.0526 | -59.1167
-5 | -0.3219 | 0.00613 | -0.0521 | -52.5122
-4.5 | -0.2701 | 0.00591 | -0.0514 | -45.7022
-4 | -0.2173 | 0.00577 | -0.0509 | -37.6603
-3.5 | -0.1649 | 0.00563 | -0.0503 | -29.2895
-3 | -0.1119 | 0.00552 | -0.0498 | -20.2717
-2.5 | -0.0593 | 0.0054 | -0.0492 | -10.9815
-2 | -0.0068 | 0.00531 | -0.0486 | -1.2806
-1.5 | 0.0404 | 0.00497 | -0.0469 | 8.1288
-1 | 0.0853 | 0.0046 | -0.0447 | 18.5435
-0.5 | 0.1261 | 0.00414 | -0.0417 | 30.4589
0 | 0.1693 | 0.00383 | -0.0391 | 44.2037
0.5 | 0.216 | 0.00379 | -0.0373 | 56.9921
1 | 0.265 | 0.0039 | -0.0359 | 67.9487
1.5 | 0.3034 | 0.0044 | -0.0323 | 68.9545
2 | 0.3441 | 0.00488 | -0.0292 | 70.5123
2.5 | 0.3857 | 0.00542 | -0.0264 | 71.1624
3 | 0.4263 | 0.00606 | -0.0235 | 70.3465
3.5 | 0.4747 | 0.00642 | -0.0221 | 73.9408
4 | 0.5282 | 0.00661 | -0.0218 | 79.9092
4.5 | 0.5831 | 0.00681 | -0.0219 | 85.6241
5 | 0.6399 | 0.00706 | -0.0225 | 90.6374
5.5 | 0.7006 | 0.00729 | -0.024 | 96.1043
6 | 0.7656 | 0.00761 | -0.0266 | 100.6045
6.5 | 0.8401 | 0.008 | -0.0314 | 105.0125
7 | 0.9003 | 0.00836 | -0.0329 | 107.6914
7.5 | 0.9573 | 0.00876 | -0.0337 | 109.2808
8 | 1.0157 | 0.00907 | -0.0348 | 111.9846
8.5 | 1.0707 | 0.00949 | -0.0352 | 112.824
9 | 1.142 | 0.00995 | -0.0393 | 114.7739
9.5 | 1.1961 | 0.01062 | -0.0395 | 112.6271
10 | 1.2398 | 0.01128 | -0.0375 | 109.9113
10.5 | 1.2822 | 0.01188 | -0.0353 | 107.9293
11 | 1.3183 | 0.01248 | -0.0318 | 105.633
11.5 | 1.3564 | 0.01309 | -0.0288 | 103.6211
12 | 1.3919 | 0.01387 | -0.0255 | 100.3533
12.5 | 1.4269 | 0.0147 | -0.0224 | 97.068
13 | 1.4601 | 0.01566 | -0.0192 | 93.2375
13.5 | 1.4914 | 0.01678 | -0.0159 | 88.8796
14 | 1.522 | 0.01796 | -0.0127 | 84.7439
14.5 | 1.5484 | 0.01947 | -0.0092 | 79.5275
15 | 1.571 | 0.02127 | -0.0057 | 73.8599
15.5 | 1.5951 | 0.02302 | -0.0025 | 69.2919
16 | 1.6164 | 0.02502 | 0.0005 | 64.6043
16.5 | 1.6354 | 0.02728 | 0.0034 | 59.9487
17 | 1.6429 | 0.03056 | 0.0067 | 53.7598
17.5 | 1.6737 | 0.03205 | 0.0079 | 52.2215
18 | 1.6687 | 0.03672 | 0.0109 | 45.4439
18.5 | 1.6911 | 0.03921 | 0.0119 | 43.1293
19 | 1.6875 | 0.04435 | 0.0133 | 38.0496
19.5 | 1.6884 | 0.04947 | 0.0137 | 34.1298
20 | 1.6822 | 0.05565 | 0.0135 | 30.2282

## 93. Re 7M Mach 0.25 (1)
BIGFOIL.COM POLAR EXPORT
NACA65A212
NACA65A212 |  |  |  | Cl Max: | 1.063 | at alpha= | 9 | deg
JavaFoil+Calcfoil stall+Eppler ext transition |  |  |  | L/D Max: | 97.125 | at alpha= | 6.5 | deg
Re: | 7000000 |  |  | Cd Min: | 0.00456 | at alpha= | -0.5 | deg
Mach: | 0.25 |  |  | Cl=0 at alpha= | -1.621 | deg
|  |  |  | @ Cl=0.1, Cd= | 0.0045852
|  |  |  | @ Cl=0.4, Cd= | 0.0048067
|  |  |  | @ Cl=0.6, Cd= | 0.102
alpha (deg) | Cl | Cd | Cm | Cl/Cd
-14.5 | -0.346 | 0.10623 | -0.009 | -3.259
-14 | -0.4 | 0.09923 | -0.009 | -4.032
-13.5 | -0.449 | 0.09495 | -0.01 | -4.726
-13 | -0.493 | 0.08769 | -0.01 | -5.621
-12.5 | -0.531 | 0.08234 | -0.011 | -6.453
-12 | -0.564 | 0.07756 | -0.011 | -7.266
-11.5 | -0.59 | 0.07255 | -0.012 | -8.128
-11 | -0.608 | 0.0677 | -0.012 | -8.982
-10.5 | -0.68 | 0.03015 | -0.02 | -22.54
-10 | -0.762 | 0.01112 | -0.025 | -68.505
-9.5 | -0.764 | 0.01035 | -0.026 | -73.82
-9 | -0.75 | 0.00979 | -0.026 | -76.619
-8.5 | -0.727 | 0.0093 | -0.027 | -78.207
-8 | -0.698 | 0.00893 | -0.028 | -78.135
-7.5 | -0.661 | 0.00853 | -0.029 | -77.469
-7 | -0.616 | 0.00829 | -0.03 | -74.335
-6.5 | -0.568 | 0.00801 | -0.031 | -70.916
-6 | -0.517 | 0.00776 | -0.032 | -66.664
-5.5 | -0.463 | 0.00748 | -0.032 | -61.924
-5 | -0.407 | 0.00726 | -0.033 | -56.084
-4.5 | -0.349 | 0.00697 | -0.034 | -50.128
-4 | -0.291 | 0.0068 | -0.035 | -42.711
-3.5 | -0.231 | 0.00663 | -0.036 | -34.755
-3 | -0.17 | 0.00647 | -0.037 | -26.23
-2.5 | -0.108 | 0.00636 | -0.038 | -17.068
-2 | -0.047 | 0.00624 | -0.038 | -7.515
-1.5 | 0.015 | 0.00467 | -0.039 | 3.193
-1 | 0.077 | 0.0046 | -0.04 | 16.702
-0.5 | 0.139 | 0.00456 | -0.041 | 30.458
0 | 0.201 | 0.00459 | -0.042 | 43.749
0.5 | 0.263 | 0.00459 | -0.043 | 57.192
1 | 0.324 | 0.00465 | -0.044 | 69.809
1.5 | 0.386 | 0.00477 | -0.044 | 80.778
2 | 0.447 | 0.00493 | -0.045 | 90.667
2.5 | 0.508 | 0.0053 | -0.046 | 95.931
3 | 0.569 | 0.00744 | -0.047 | 76.428
3.5 | 0.628 | 0.00764 | -0.048 | 82.244
4 | 0.687 | 0.00792 | -0.049 | 86.727
4.5 | 0.744 | 0.00817 | -0.049 | 91.13
5 | 0.8 | 0.0085 | -0.05 | 94.115
5.5 | 0.853 | 0.00897 | -0.051 | 95.122
6 | 0.901 | 0.0093 | -0.052 | 96.888
6.5 | 0.946 | 0.00973 | -0.053 | 97.125
7 | 0.984 | 0.01017 | -0.054 | 96.83
7.5 | 1.017 | 0.01068 | -0.054 | 95.206
8 | 1.043 | 0.01129 | -0.055 | 92.345
8.5 | 1.058 | 0.01113 | -0.056 | 95.067
9 | 1.063 | 0.01245 | -0.056 | 85.38
9.5 | 1.059 | 0.01301 | -0.057 | 81.414
10 | 1.044 | 0.01399 | -0.058 | 74.656
10.5 | 1.018 | 0.01514 | -0.058 | 67.258
11 | 0.937 | 0.02357 | -0.055 | 39.74
11.5 | 0.782 | 0.07146 | -0.034 | 10.946
12 | 0.742 | 0.07479 | -0.035 | 9.919
12.5 | 0.69 | 0.08328 | -0.033 | 8.289
13 | 0.636 | 0.08952 | -0.033 | 7.103
13.5 | 0.573 | 0.09688 | -0.032 | 5.914
14 | 0.498 | 0.102 | -0.033 | 4.883

## 94. Re 7M Mach 0.25 (2)
BIGFOIL.COM POLAR EXPORT
NACA65A212
NACA65A212 |  |  |  | Cl Max: | 1.5156 | at alpha= | 15.5 | deg
XFOIL ncrit=9 |  |  |  | L/D Max: | 110.502 | at alpha= | 8.5 | deg
Re: | 7000000 |  |  | Cd Min: | 0.22428 | at alpha= | 20 | deg
Mach: | 0.25 |  |  | Cl=0 at alpha= | -1.9263 | deg
|  |  |  | @ Cl=0.1, Cd= | 0.0045341
|  |  |  | @ Cl=0.4, Cd= | 0.0056424
|  |  |  | @ Cl=0.6, Cd= | 0.0069363
alpha (deg) | Cl | Cd | Cm | Cl/Cd
-19 | -0.6688 | 0.2174 | 0.0214 | -3.0764
-18.5 | -0.6629 | 0.20581 | 0.0163 | -3.2209
-18 | -0.6642 | 0.19232 | 0.0102 | -3.4536
-17.5 | -0.6479 | 0.1862 | 0.0066 | -3.4796
-17 | -0.7946 | 0.13732 | -0.0172 | -5.7865
-16.5 | -1.104 | 0.06971 | -0.0611 | -15.837
-16 | -1.2026 | 0.04883 | -0.0758 | -24.6283
-15.5 | -1.2138 | 0.04182 | -0.0782 | -29.0244
-15 | -1.2518 | 0.03342 | -0.0788 | -37.4566
-14.5 | -1.2641 | 0.02826 | -0.0762 | -44.7311
-14 | -1.2856 | 0.02332 | -0.0701 | -55.1286
-13.5 | -1.2612 | 0.02038 | -0.0668 | -61.8842
-13 | -1.2222 | 0.01817 | -0.0644 | -67.2647
-12.5 | -1.1856 | 0.01598 | -0.061 | -74.1927
-12 | -1.1407 | 0.01446 | -0.0583 | -78.8866
-11.5 | -1.0912 | 0.01331 | -0.0562 | -81.9835
-11 | -1.0389 | 0.01236 | -0.0546 | -84.0534
-10.5 | -0.9844 | 0.01156 | -0.0533 | -85.1557
-10 | -0.9289 | 0.01081 | -0.0523 | -85.9297
-9.5 | -0.8716 | 0.0102 | -0.0517 | -85.451
-9 | -0.8173 | 0.00925 | -0.0507 | -88.3568
-8.5 | -0.7564 | 0.00872 | -0.051 | -86.7431
-8 | -0.6921 | 0.0082 | -0.0521 | -84.4024
-7.5 | -0.6205 | 0.00775 | -0.0549 | -80.0645
-7 | -0.5592 | 0.00739 | -0.0555 | -75.6698
-6.5 | -0.5008 | 0.00697 | -0.0556 | -71.8508
-6 | -0.4431 | 0.0067 | -0.0555 | -66.1343
-5.5 | -0.3867 | 0.00647 | -0.0551 | -59.7682
-5 | -0.332 | 0.00623 | -0.0544 | -53.2905
-4.5 | -0.278 | 0.00601 | -0.0536 | -46.2562
-4 | -0.2239 | 0.00583 | -0.0528 | -38.4048
-3.5 | -0.17 | 0.00567 | -0.052 | -29.9824
-3 | -0.1154 | 0.00557 | -0.0514 | -20.7181
-2.5 | -0.0616 | 0.00545 | -0.0506 | -11.3028
-2 | -0.0073 | 0.00536 | -0.05 | -1.3619
-1.5 | 0.0422 | 0.00506 | -0.0484 | 8.3399
-1 | 0.0886 | 0.00467 | -0.0461 | 18.9722
-0.5 | 0.1297 | 0.00418 | -0.0428 | 31.0287
0 | 0.1735 | 0.00384 | -0.04 | 45.1823
0.5 | 0.2218 | 0.00379 | -0.0381 | 58.5224
1 | 0.2721 | 0.00391 | -0.0366 | 69.5908
1.5 | 0.3109 | 0.00442 | -0.0327 | 70.3394
2 | 0.3518 | 0.00493 | -0.0293 | 71.359
2.5 | 0.3932 | 0.00552 | -0.0261 | 71.2319
3 | 0.4332 | 0.00624 | -0.0227 | 69.4231
3.5 | 0.4859 | 0.0065 | -0.0218 | 74.7538
4 | 0.5412 | 0.00672 | -0.0214 | 80.5357
4.5 | 0.5986 | 0.00693 | -0.0215 | 86.3781
5 | 0.6584 | 0.0072 | -0.0222 | 91.4444
5.5 | 0.7222 | 0.00747 | -0.0237 | 96.6801
6 | 0.7955 | 0.00786 | -0.0275 | 101.2087
6.5 | 0.8643 | 0.00828 | -0.0301 | 104.3841
7 | 0.9255 | 0.00867 | -0.0309 | 106.7474
7.5 | 0.9841 | 0.00909 | -0.0311 | 108.2618
8 | 1.0426 | 0.00958 | -0.0313 | 108.8309
8.5 | 1.1017 | 0.00997 | -0.0315 | 110.5015
9 | 1.1772 | 0.01071 | -0.0353 | 109.916
9.5 | 1.2204 | 0.01156 | -0.032 | 105.5709
10 | 1.2591 | 0.01217 | -0.0278 | 103.4593
10.5 | 1.2973 | 0.01302 | -0.0237 | 99.639
11 | 1.3347 | 0.01395 | -0.0195 | 95.6774
11.5 | 1.3736 | 0.01485 | -0.0158 | 92.4983
12 | 1.4053 | 0.01628 | -0.0112 | 86.3206
12.5 | 1.4374 | 0.01772 | -0.0069 | 81.1174
13 | 1.4626 | 0.01971 | -0.0021 | 74.206
13.5 | 1.4782 | 0.02244 | 0.0032 | 65.8734
14 | 1.5035 | 0.02455 | 0.0072 | 61.2424
14.5 | 1.5014 | 0.02882 | 0.0126 | 52.0958
15 | 1.5153 | 0.03204 | 0.0162 | 47.294
15.5 | 1.5156 | 0.0366 | 0.0195 | 41.4098
16 | 1.5074 | 0.0423 | 0.0218 | 35.6359
16.5 | 1.49 | 0.04952 | 0.0227 | 30.0889
17 | 1.4313 | 0.06239 | 0.0203 | 22.9412
17.5 | 1.3942 | 0.07444 | 0.0156 | 18.7292
18 | 1.3501 | 0.0892 | 0.0078 | 15.1357
18.5 | 1.3228 | 0.10246 | 0.0004 | 12.9104
19 | 1.0546 | 0.16511 | -0.038 | 6.3873
19.5 | 1.0032 | 0.18792 | -0.0521 | 5.3384
20 | 0.9265 | 0.22428 | -0.0724 | 4.131

## 95. Re 7M Mach 0.50 (1)
BIGFOIL.COM POLAR EXPORT
NACA65A212
NACA65A212 |  |  |  | Cl Max: | 1.187 | at alpha= | 20 | deg
JavaFoil+Calcfoil stall+Eppler ext transition |  |  |  | L/D Max: | 96.693 | at alpha= | 2 | deg
Re: | 7000000 |  |  | Cd Min: | 0.00465 | at alpha= | -0.5 | deg
Mach: | 0.5 |  |  | Cl=0 at alpha= | -1.6232 | deg
|  |  |  | @ Cl=0.1, Cd= | 0.0046978
|  |  |  | @ Cl=0.4, Cd= | 0.0048716
|  |  |  | @ Cl=0.6, Cd= | 0.0078782
alpha (deg) | Cl | Cd | Cm | Cl/Cd
-20 | -1.003 | 0.15217 | -0.006 | -6.592
-19.5 | -0.982 | 0.14802 | -0.007 | -6.637
-19 | -0.952 | 0.14509 | -0.007 | -6.565
-18.5 | -0.922 | 0.14082 | -0.007 | -6.547
-18 | -0.895 | 0.13532 | -0.008 | -6.613
-17.5 | -0.869 | 0.13206 | -0.008 | -6.576
-17 | -0.842 | 0.12678 | -0.008 | -6.642
-16.5 | -0.816 | 0.1256 | -0.009 | -6.493
-16 | -0.789 | 0.11801 | -0.009 | -6.682
-15.5 | -0.761 | 0.1106 | -0.01 | -6.878
-15 | -0.734 | 0.10471 | -0.01 | -7.01
-14.5 | -0.708 | 0.09656 | -0.011 | -7.329
-14 | -0.681 | 0.08965 | -0.011 | -7.595
-13.5 | -0.654 | 0.08439 | -0.012 | -7.75
-13 | -0.625 | 0.0941 | -0.012 | -6.644
-12.5 | -0.598 | 0.08579 | -0.012 | -6.97
-12 | -0.571 | 0.07957 | -0.013 | -7.178
-11.5 | -0.544 | 0.07329 | -0.013 | -7.426
-11 | -0.518 | 0.06721 | -0.014 | -7.702
-10.5 | -0.488 | 0.07483 | -0.013 | -6.523
-10 | -0.461 | 0.06625 | -0.014 | -6.962
-9.5 | -0.435 | 0.05983 | -0.015 | -7.266
-9 | -0.408 | 0.05494 | -0.016 | -7.423
-8.5 | -0.378 | 0.05924 | -0.014 | -6.388
-8 | -0.352 | 0.05136 | -0.016 | -6.859
-7.5 | -0.326 | 0.046 | -0.018 | -7.091
-7 | -0.514 | 0.00968 | -0.033 | -53.042
-6.5 | -0.56 | 0.00926 | -0.034 | -60.492
-6 | -0.539 | 0.00871 | -0.035 | -61.885
-5.5 | -0.497 | 0.00826 | -0.036 | -60.102
-5 | -0.444 | 0.00789 | -0.037 | -56.267
-4.5 | -0.385 | 0.00753 | -0.038 | -51.097
-4 | -0.322 | 0.00721 | -0.039 | -44.656
-3.5 | -0.256 | 0.00694 | -0.04 | -36.953
-3 | -0.189 | 0.00675 | -0.041 | -28.04
-2.5 | -0.121 | 0.0066 | -0.042 | -18.359
-2 | -0.052 | 0.00646 | -0.043 | -8.11
-1.5 | 0.017 | 0.00636 | -0.044 | 2.618
-1 | 0.086 | 0.00471 | -0.045 | 18.207
-0.5 | 0.155 | 0.00465 | -0.046 | 33.365
0 | 0.224 | 0.00468 | -0.047 | 47.891
0.5 | 0.294 | 0.00474 | -0.048 | 61.988
1 | 0.363 | 0.00479 | -0.049 | 75.785
1.5 | 0.431 | 0.00494 | -0.05 | 87.199
2 | 0.499 | 0.00516 | -0.051 | 96.693
2.5 | 0.567 | 0.00776 | -0.052 | 73.047
3 | 0.634 | 0.008 | -0.052 | 79.246
3.5 | 0.7 | 0.00834 | -0.053 | 83.883
4 | 0.763 | 0.00871 | -0.054 | 87.602
4.5 | 0.823 | 0.00906 | -0.055 | 90.848
5 | 0.879 | 0.01002 | -0.056 | 87.711
5.5 | 0.925 | 0.01041 | -0.057 | 88.815
6 | 0.952 | 0.0111 | -0.058 | 85.727
6.5 | 0.941 | 0.01076 | -0.059 | 87.494
7 | 0.803 | 0.01307 | -0.059 | 61.455
7.5 | 0.501 | 0.05032 | -0.031 | 9.966
8 | 0.645 | 0.01425 | -0.061 | 45.286
8.5 | 0.556 | 0.05579 | -0.032 | 9.962
9 | 0.707 | 0.0155 | -0.062 | 45.639
9.5 | 0.611 | 0.06011 | -0.034 | 10.167
10 | 0.636 | 0.06747 | -0.033 | 9.43
10.5 | 0.663 | 0.07348 | -0.033 | 9.023
11 | 0.692 | 0.06979 | -0.036 | 9.917
11.5 | 0.718 | 0.07622 | -0.035 | 9.415
12 | 0.744 | 0.08369 | -0.035 | 8.888
12.5 | 0.771 | 0.09001 | -0.036 | 8.563
13 | 0.799 | 0.08327 | -0.038 | 9.599
13.5 | 0.825 | 0.09021 | -0.039 | 9.151
14 | 0.851 | 0.09615 | -0.039 | 8.855
14.5 | 0.877 | 0.10422 | -0.039 | 8.418
15 | 0.905 | 0.11003 | -0.04 | 8.226
15.5 | 0.932 | 0.11768 | -0.041 | 7.92
16 | 0.957 | 0.11764 | -0.041 | 8.137
16.5 | 0.983 | 0.12273 | -0.042 | 8.011
17 | 1.012 | 0.12608 | -0.044 | 8.027
17.5 | 1.051 | 0.12356 | -0.05 | 8.503
18 | 1.082 | 0.12681 | -0.052 | 8.531
18.5 | 1.09 | 0.13829 | -0.046 | 7.885
19 | 1.124 | 0.13971 | -0.05 | 8.043
19.5 | 1.158 | 0.14253 | -0.053 | 8.123
20 | 1.187 | 0.1467 | -0.054 | 8.094

## 96. Re 7M Mach 0.50 (2)
BIGFOIL.COM POLAR EXPORT
NACA65A212
NACA65A212 |  |  |  | Cl Max: | 1.1074 | at alpha= | 8.5 | deg
XFOIL ncrit=9 |  |  |  | L/D Max: | 99.8113 | at alpha= | 6.5 | deg
Re: | 7000000 |  |  | Cd Min: | 0.25965 | at alpha= | -20 | deg
Mach: | 0.5 |  |  | Cl=0 at alpha= | -1.9238 | deg
|  |  |  | @ Cl=0.1, Cd= | 0.0050188
|  |  |  | @ Cl=0.4, Cd= | 0.0056695
|  |  |  | @ Cl=0.6, Cd= | 0.0072063
alpha (deg) | Cl | Cd | Cm | Cl/Cd
-20 | -0.7369 | 0.25965 | 0.0368 | -2.8381
-19.5 | -0.7169 | 0.25148 | 0.0318 | -2.8507
-19 | -0.6993 | 0.24018 | 0.0264 | -2.9116
-18.5 | -0.6802 | 0.23111 | 0.0215 | -2.9432
-18 | -0.6604 | 0.22287 | 0.0168 | -2.9632
-17.5 | -0.6424 | 0.21386 | 0.0119 | -3.0038
-17 | -0.625 | 0.2049 | 0.0072 | -3.0503
-16.5 | -0.6082 | 0.19608 | 0.0027 | -3.1018
-16 | -0.5933 | 0.1867 | -0.002 | -3.1778
-15.5 | -0.5757 | 0.17874 | -0.0063 | -3.2209
-15 | -0.5612 | 0.16998 | -0.0107 | -3.3016
-14.5 | -0.5475 | 0.16143 | -0.0148 | -3.3916
-14 | -0.5407 | 0.15105 | -0.0196 | -3.5796
-13.5 | -0.5349 | 0.14114 | -0.0242 | -3.7899
-13 | -0.5241 | 0.13291 | -0.0281 | -3.9433
-12.5 | -0.5168 | 0.12416 | -0.0322 | -4.1624
-12 | -0.5121 | 0.11403 | -0.0378 | -4.4909
-11.5 | -0.5185 | 0.10154 | -0.0452 | -5.1064
-11 | -0.5164 | 0.09017 | -0.054 | -5.727
-10.5 | -0.5331 | 0.07822 | -0.0614 | -6.8154
-10 | -0.5512 | 0.06505 | -0.0713 | -8.4735
-9.5 | -0.5733 | 0.05071 | -0.0847 | -11.3055
-9 | -0.6127 | 0.04028 | -0.0911 | -15.211
-8.5 | -0.644 | 0.03306 | -0.0898 | -19.4797
-8 | -0.6625 | 0.02616 | -0.0839 | -25.3249
-7.5 | -0.6671 | 0.01775 | -0.0782 | -37.5831
-7 | -0.6396 | 0.0105 | -0.0739 | -60.9143
-6.5 | -0.5682 | 0.00859 | -0.0729 | -66.1467
-6 | -0.5034 | 0.00763 | -0.0704 | -65.9764
-5.5 | -0.4392 | 0.00709 | -0.0681 | -61.9464
-5 | -0.375 | 0.00675 | -0.0661 | -55.5556
-4.5 | -0.3133 | 0.00643 | -0.064 | -48.7247
-4 | -0.2525 | 0.00616 | -0.062 | -40.9903
-3.5 | -0.1914 | 0.00595 | -0.0603 | -32.1681
-3 | -0.1307 | 0.00578 | -0.0588 | -22.6125
-2.5 | -0.0696 | 0.00566 | -0.0575 | -12.2968
-1.5 | 0.0512 | 0.00542 | -0.0551 | 9.4465
-1 | 0.1035 | 0.00499 | -0.0524 | 20.7415
-0.5 | 0.1463 | 0.00439 | -0.0479 | 33.3257
0 | 0.191 | 0.0039 | -0.0437 | 48.9744
0.5 | 0.2458 | 0.00382 | -0.0415 | 64.3455
1 | 0.3017 | 0.00397 | -0.0394 | 75.995
1.5 | 0.3426 | 0.00451 | -0.0343 | 75.9645
2 | 0.3794 | 0.00527 | -0.0285 | 71.9924
2.5 | 0.4191 | 0.00604 | -0.0233 | 69.3874
3 | 0.4668 | 0.00667 | -0.0196 | 69.985
3.5 | 0.5292 | 0.00692 | -0.0187 | 76.474
4 | 0.5929 | 0.00717 | -0.0179 | 82.6918
4.5 | 0.6613 | 0.00752 | -0.0179 | 87.9388
5 | 0.7374 | 0.00786 | -0.0193 | 93.8168
5.5 | 0.8205 | 0.0084 | -0.0219 | 97.6786
6 | 0.8887 | 0.00893 | -0.0209 | 99.5185
6.5 | 0.9522 | 0.00954 | -0.0184 | 99.8113
7 | 1.0114 | 0.0103 | -0.0148 | 98.1942
7.5 | 1.061 | 0.01153 | -0.0094 | 92.0208
8 | 1.0942 | 0.01391 | -0.0021 | 78.6628
8.5 | 1.1074 | 0.02063 | 0.0049 | 53.6791
9 | 1.0796 | 0.02824 | 0.0147 | 38.2295
9.5 | 1.0447 | 0.03552 | 0.022 | 29.4116
10 | 1.0101 | 0.04335 | 0.0258 | 23.301
10.5 | 0.9703 | 0.05294 | 0.0255 | 18.3283
11 | 0.9308 | 0.06442 | 0.0211 | 14.4489
11.5 | 0.9081 | 0.07607 | 0.0143 | 11.9377
12 | 0.8766 | 0.09252 | 0.003 | 9.4747
12.5 | 0.8579 | 0.10762 | -0.0058 | 7.9716
13 | 0.8416 | 0.12104 | -0.0132 | 6.9531
13.5 | 0.8239 | 0.13502 | -0.0209 | 6.1021

## 97. Re 8M Mach 0.00 (1)
BIGFOIL.COM POLAR EXPORT
NACA65A212
NACA65A212 |  |  |  | Cl Max: | 1.123 | at alpha= | 10.5 | deg
JavaFoil+Calcfoil stall+Eppler ext transition |  |  |  | L/D Max: | 102.042 | at alpha= | 7 | deg
Re: | 8000000 |  |  | Cd Min: | 0.00453 | at alpha= | -0.5 | deg
Mach: | 0 |  |  | Cl=0 at alpha= | -1.6186 | deg
|  |  |  | @ Cl=0.1, Cd= | 0.004547
|  |  |  | @ Cl=0.4, Cd= | 0.004886
|  |  |  | @ Cl=0.6, Cd= | 0.0073221
alpha (deg) | Cl | Cd | Cm | Cl/Cd
-16 | -0.609 | 0.11575 | -0.008 | -5.258
-15.5 | -0.626 | 0.10941 | -0.008 | -5.722
-15 | -0.643 | 0.10352 | -0.008 | -6.209
-14.5 | -0.658 | 0.09641 | -0.009 | -6.825
-14 | -0.672 | 0.09054 | -0.01 | -7.418
-13.5 | -0.683 | 0.08519 | -0.01 | -8.014
-13 | -0.691 | 0.0804 | -0.011 | -8.594
-12.5 | -0.7 | 0.0727 | -0.012 | -9.625
-12 | -0.789 | 0.02421 | -0.019 | -32.599
-11.5 | -0.822 | 0.01469 | -0.021 | -55.946
-11 | -0.842 | 0.01112 | -0.022 | -75.715
-10.5 | -0.835 | 0.01029 | -0.023 | -81.199
-10 | -0.817 | 0.00978 | -0.024 | -83.598
-9.5 | -0.794 | 0.00941 | -0.025 | -84.357
-9 | -0.766 | 0.00905 | -0.026 | -84.599
-8.5 | -0.733 | 0.00866 | -0.026 | -84.559
-8 | -0.695 | 0.0084 | -0.027 | -82.785
-7.5 | -0.653 | 0.00815 | -0.028 | -80.133
-7 | -0.606 | 0.00792 | -0.029 | -76.511
-6.5 | -0.556 | 0.00764 | -0.03 | -72.867
-6 | -0.505 | 0.00741 | -0.031 | -68.1
-5.5 | -0.451 | 0.00721 | -0.031 | -62.504
-5 | -0.396 | 0.00701 | -0.032 | -56.459
-4.5 | -0.339 | 0.00676 | -0.033 | -50.17
-4 | -0.282 | 0.00659 | -0.034 | -42.772
-3.5 | -0.223 | 0.00643 | -0.035 | -34.771
-3 | -0.164 | 0.00631 | -0.036 | -26.061
-2.5 | -0.105 | 0.00619 | -0.036 | -16.985
-2 | -0.045 | 0.00611 | -0.037 | -7.427
-1.5 | 0.014 | 0.00471 | -0.038 | 3.064
-1 | 0.074 | 0.00456 | -0.039 | 16.284
-0.5 | 0.134 | 0.00453 | -0.04 | 29.679
0 | 0.194 | 0.00453 | -0.04 | 42.876
0.5 | 0.254 | 0.00456 | -0.041 | 55.769
1 | 0.314 | 0.00463 | -0.042 | 67.792
1.5 | 0.373 | 0.00476 | -0.043 | 78.494
2 | 0.433 | 0.00504 | -0.044 | 85.934
2.5 | 0.492 | 0.00547 | -0.045 | 89.878
3 | 0.551 | 0.00717 | -0.045 | 76.819
3.5 | 0.609 | 0.00735 | -0.046 | 82.781
4 | 0.666 | 0.0076 | -0.047 | 87.604
4.5 | 0.722 | 0.00782 | -0.048 | 92.341
5 | 0.777 | 0.00809 | -0.049 | 95.986
5.5 | 0.829 | 0.00847 | -0.049 | 97.938
6 | 0.879 | 0.00881 | -0.05 | 99.8
6.5 | 0.925 | 0.00916 | -0.051 | 101.007
7 | 0.968 | 0.00948 | -0.052 | 102.042
7.5 | 1.006 | 0.00992 | -0.053 | 101.42
8 | 1.041 | 0.01034 | -0.053 | 100.591
8.5 | 1.07 | 0.01082 | -0.054 | 98.874
9 | 1.094 | 0.01148 | -0.055 | 95.301
9.5 | 1.11 | 0.01122 | -0.056 | 98.977
10 | 1.119 | 0.0124 | -0.056 | 90.277
10.5 | 1.123 | 0.01306 | -0.057 | 85.991
11 | 1.121 | 0.01381 | -0.057 | 81.173
11.5 | 1.115 | 0.01439 | -0.058 | 77.509
12 | 1.104 | 0.01528 | -0.058 | 72.252
12.5 | 1.077 | 0.01773 | -0.058 | 60.729
13 | 1.039 | 0.02176 | -0.058 | 47.768
13.5 | 0.891 | 0.07161 | -0.043 | 12.437
14 | 0.847 | 0.08684 | -0.038 | 9.753
14.5 | 0.814 | 0.09492 | -0.036 | 8.577
15 | 0.782 | 0.1018 | -0.035 | 7.683
15.5 | 0.751 | 0.10768 | -0.035 | 6.971

## 98. Re 8M Mach 0.00 (2)
BIGFOIL.COM POLAR EXPORT
NACA65A212
NACA65A212 |  |  |  | Cl Max: | 1.7444 | at alpha= | 20 | deg
XFOIL ncrit=9 |  |  |  | L/D Max: | 117.759 | at alpha= | 9 | deg
Re: | 8000000 |  |  | Cd Min: | 0.04582 | at alpha= | 20 | deg
Mach: | 0 |  |  | Cl=0 at alpha= | -1.9239 | deg
|  |  |  | @ Cl=0.1, Cd= | 0.0044912
|  |  |  | @ Cl=0.4, Cd= | 0.0057251
|  |  |  | @ Cl=0.6, Cd= | 0.0067364
alpha (deg) | Cl | Cd | Cm | Cl/Cd
-20 | -1.5711 | 0.03885 | -0.0651 | -40.4402
-19.5 | -1.5751 | 0.03385 | -0.0652 | -46.5318
-19 | -1.5758 | 0.02957 | -0.0644 | -53.2905
-18.5 | -1.5647 | 0.02659 | -0.063 | -58.8454
-18 | -1.5499 | 0.02412 | -0.0612 | -64.2579
-17.5 | -1.5325 | 0.02205 | -0.0587 | -69.5011
-17 | -1.5113 | 0.02041 | -0.0559 | -74.047
-16.5 | -1.4884 | 0.01902 | -0.0527 | -78.2545
-16 | -1.4643 | 0.01787 | -0.0489 | -81.9418
-15.5 | -1.44 | 0.017 | -0.0444 | -84.7059
-15 | -1.3972 | 0.01615 | -0.0434 | -86.5139
-14.5 | -1.3425 | 0.0151 | -0.0449 | -88.9073
-14 | -1.2945 | 0.01382 | -0.0451 | -93.6686
-13.5 | -1.2491 | 0.01303 | -0.0443 | -95.8634
-13 | -1.202 | 0.01236 | -0.0436 | -97.2492
-12.5 | -1.1541 | 0.01171 | -0.043 | -98.5568
-12 | -1.1036 | 0.01124 | -0.0428 | -98.1851
-11.5 | -1.0523 | 0.01078 | -0.0426 | -97.616
-11 | -1.001 | 0.01027 | -0.0425 | -97.4684
-10 | -0.8964 | 0.00922 | -0.0425 | -97.2234
-9.5 | -0.8423 | 0.00876 | -0.0428 | -96.153
-9 | -0.7878 | 0.0083 | -0.0432 | -94.9157
-8.5 | -0.73 | 0.00791 | -0.0442 | -92.2882
-8 | -0.666 | 0.00754 | -0.0467 | -88.3289
-7 | -0.5398 | 0.00691 | -0.0511 | -78.1187
-6.5 | -0.4835 | 0.00662 | -0.0516 | -73.0363
-6 | -0.428 | 0.00641 | -0.0519 | -66.7707
-5.5 | -0.3742 | 0.00621 | -0.0518 | -60.2576
-5 | -0.3214 | 0.006 | -0.0515 | -53.5667
-4.5 | -0.2697 | 0.00578 | -0.0509 | -46.6609
-4 | -0.217 | 0.00564 | -0.0504 | -38.4752
-3.5 | -0.1648 | 0.0055 | -0.0499 | -29.9636
-3 | -0.112 | 0.0054 | -0.0494 | -20.7407
-2.5 | -0.0599 | 0.0053 | -0.0488 | -11.3019
-2 | -0.0074 | 0.00522 | -0.0482 | -1.4176
-1.5 | 0.0412 | 0.00497 | -0.0469 | 8.2897
-1 | 0.0866 | 0.00462 | -0.0448 | 18.7446
-0.5 | 0.1282 | 0.00422 | -0.0421 | 30.3791
0.5 | 0.2141 | 0.00382 | -0.0369 | 56.0471
1 | 0.2609 | 0.00397 | -0.0351 | 65.7179
1.5 | 0.2979 | 0.00452 | -0.0313 | 65.9071
2 | 0.3395 | 0.00495 | -0.0285 | 68.5859
3 | 0.4238 | 0.00603 | -0.0233 | 70.2819
3.5 | 0.4745 | 0.00628 | -0.0225 | 75.5573
4 | 0.5275 | 0.00648 | -0.0222 | 81.4043
4.5 | 0.5821 | 0.00666 | -0.0223 | 87.4024
5 | 0.6383 | 0.0069 | -0.0229 | 92.5072
5.5 | 0.6983 | 0.00712 | -0.0243 | 98.0758
6 | 0.7627 | 0.00743 | -0.0269 | 102.6514
6.5 | 0.8387 | 0.00781 | -0.0322 | 107.388
7 | 0.8986 | 0.00815 | -0.0338 | 110.2577
8 | 1.0115 | 0.00887 | -0.0354 | 114.0361
8.5 | 1.0671 | 0.00923 | -0.0361 | 115.6121
9 | 1.1246 | 0.00955 | -0.0372 | 117.7592
9.5 | 1.1925 | 0.01018 | -0.0409 | 117.1415
10 | 1.2402 | 0.0108 | -0.04 | 114.8333
10.5 | 1.2834 | 0.01135 | -0.0381 | 113.0749
11 | 1.3248 | 0.01195 | -0.0359 | 110.8619
11.5 | 1.361 | 0.01249 | -0.0326 | 108.9672
12 | 1.397 | 0.01318 | -0.0296 | 105.9939
12.5 | 1.4321 | 0.01391 | -0.0265 | 102.9547
13 | 1.4651 | 0.0148 | -0.0233 | 98.9932
13.5 | 1.4972 | 0.01577 | -0.0202 | 94.9398
14 | 1.5286 | 0.01679 | -0.0172 | 91.0423
14.5 | 1.5563 | 0.01809 | -0.0139 | 86.031
15 | 1.5831 | 0.01947 | -0.0108 | 81.3097
15.5 | 1.6089 | 0.02095 | -0.0078 | 76.7971
16 | 1.633 | 0.02258 | -0.0049 | 72.3206
16.5 | 1.6544 | 0.02447 | -0.0021 | 67.6093
17 | 1.6684 | 0.02701 | 0.0012 | 61.7697
17.5 | 1.7007 | 0.02817 | 0.0024 | 60.3727
18 | 1.7034 | 0.0318 | 0.0056 | 53.566
18.5 | 1.7265 | 0.03386 | 0.0069 | 50.9894
19 | 1.732 | 0.03764 | 0.0088 | 46.0149
19.5 | 1.7388 | 0.04155 | 0.0101 | 41.8484
20 | 1.7444 | 0.04582 | 0.0108 | 38.0707

## 99. Re 8M Mach 0.10 (1)
BIGFOIL.COM POLAR EXPORT
NACA65A212
NACA65A212 |  |  |  | Cl Max: | 1.112 | at alpha= | 10 | deg
JavaFoil+Calcfoil stall+Eppler ext transition |  |  |  | L/D Max: | 101.466 | at alpha= | 7 | deg
Re: | 8000000 |  |  | Cd Min: | 0.00453 | at alpha= | -0.5 | deg
Mach: | 0.1 |  |  | Cl=0 at alpha= | -1.6229 | deg
|  |  |  | @ Cl=0.1, Cd= | 0.0045592
|  |  |  | @ Cl=0.4, Cd= | 0.0048925
|  |  |  | @ Cl=0.6, Cd= | 0.0073653
alpha (deg) | Cl | Cd | Cm | Cl/Cd
-15.5 | -0.589 | 0.11052 | -0.008 | -5.328
-15 | -0.609 | 0.1058 | -0.008 | -5.756
-14.5 | -0.627 | 0.09794 | -0.009 | -6.407
-14 | -0.644 | 0.09213 | -0.009 | -6.99
-13.5 | -0.659 | 0.08664 | -0.01 | -7.605
-13 | -0.671 | 0.08146 | -0.011 | -8.232
-12.5 | -0.679 | 0.07651 | -0.011 | -8.876
-12 | -0.693 | 0.06478 | -0.014 | -10.705
-11.5 | -0.792 | 0.01833 | -0.02 | -43.227
-11 | -0.825 | 0.01181 | -0.022 | -69.85
-10.5 | -0.828 | 0.01046 | -0.023 | -79.208
-10 | -0.813 | 0.00992 | -0.024 | -81.936
-9.5 | -0.791 | 0.0095 | -0.025 | -83.285
-9 | -0.765 | 0.00913 | -0.026 | -83.723
-8.5 | -0.733 | 0.00876 | -0.027 | -83.584
-8 | -0.696 | 0.00843 | -0.027 | -82.602
-7.5 | -0.655 | 0.00818 | -0.028 | -80.062
-7 | -0.608 | 0.0079 | -0.029 | -76.935
-6.5 | -0.558 | 0.00766 | -0.03 | -72.934
-6 | -0.507 | 0.00746 | -0.031 | -67.896
-5.5 | -0.453 | 0.00723 | -0.032 | -62.669
-5 | -0.398 | 0.00702 | -0.032 | -56.64
-4.5 | -0.341 | 0.00677 | -0.033 | -50.311
-4 | -0.283 | 0.00659 | -0.034 | -42.939
-3.5 | -0.225 | 0.00643 | -0.035 | -34.919
-3 | -0.165 | 0.00632 | -0.036 | -26.174
-2.5 | -0.106 | 0.00619 | -0.037 | -17.061
-2 | -0.046 | 0.00612 | -0.037 | -7.46
-1.5 | 0.015 | 0.00471 | -0.038 | 3.078
-1 | 0.075 | 0.00458 | -0.039 | 16.298
-0.5 | 0.135 | 0.00453 | -0.04 | 29.804
0 | 0.195 | 0.00453 | -0.041 | 43.08
0.5 | 0.255 | 0.00456 | -0.042 | 55.998
1 | 0.316 | 0.00465 | -0.042 | 67.821
1.5 | 0.375 | 0.00478 | -0.043 | 78.507
2 | 0.435 | 0.00505 | -0.044 | 86.049
2.5 | 0.494 | 0.00548 | -0.045 | 90.19
3 | 0.553 | 0.00719 | -0.046 | 77.023
3.5 | 0.612 | 0.00741 | -0.046 | 82.612
4 | 0.669 | 0.00762 | -0.047 | 87.834
4.5 | 0.726 | 0.00784 | -0.048 | 92.567
5 | 0.781 | 0.00811 | -0.049 | 96.196
5.5 | 0.833 | 0.00853 | -0.05 | 97.664
6 | 0.882 | 0.00884 | -0.051 | 99.873
6.5 | 0.928 | 0.0092 | -0.051 | 100.899
7 | 0.971 | 0.00957 | -0.052 | 101.466
7.5 | 1.009 | 0.01001 | -0.053 | 100.79
8 | 1.042 | 0.01045 | -0.054 | 99.699
8.5 | 1.07 | 0.01098 | -0.054 | 97.387
9 | 1.092 | 0.01167 | -0.055 | 93.54
9.5 | 1.105 | 0.0114 | -0.056 | 96.926
10 | 1.112 | 0.01254 | -0.056 | 88.663
10.5 | 1.112 | 0.01324 | -0.057 | 83.983
11 | 1.108 | 0.014 | -0.058 | 79.098
11.5 | 1.097 | 0.01472 | -0.058 | 74.558
12 | 1.081 | 0.01568 | -0.059 | 68.957
12.5 | 1.045 | 0.01888 | -0.058 | 55.375
13 | 0.975 | 0.03058 | -0.055 | 31.877
13.5 | 0.848 | 0.0799 | -0.039 | 10.615
14 | 0.808 | 0.09128 | -0.035 | 8.852
14.5 | 0.774 | 0.09706 | -0.035 | 7.978
15 | 0.739 | 0.10373 | -0.035 | 7.124

## 100. Re 8M Mach 0.10 (2)
BIGFOIL.COM POLAR EXPORT
NACA65A212
NACA65A212 |  |  |  | Cl Max: | 1.7192 | at alpha= | 19.5 | deg
XFOIL ncrit=9 |  |  |  | L/D Max: | 117.202 | at alpha= | 9 | deg
Re: | 8000000 |  |  | Cd Min: | 0.0519 | at alpha= | 20 | deg
Mach: | 0.1 |  |  | Cl=0 at alpha= | -1.9235 | deg
|  |  |  | @ Cl=0.1, Cd= | 0.0045042
|  |  |  | @ Cl=0.4, Cd= | 0.0056767
|  |  |  | @ Cl=0.6, Cd= | 0.0067403
alpha (deg) | Cl | Cd | Cm | Cl/Cd
-20 | -1.5011 | 0.04951 | -0.0657 | -30.3191
-19.5 | -1.5199 | 0.04195 | -0.068 | -36.2312
-19 | -1.54 | 0.0351 | -0.0687 | -43.8746
-18.5 | -1.5388 | 0.03079 | -0.0681 | -49.9773
-18 | -1.5351 | 0.02706 | -0.0665 | -56.7295
-17.5 | -1.5204 | 0.02447 | -0.0644 | -62.1332
-17 | -1.5004 | 0.0225 | -0.062 | -66.6844
-16.5 | -1.4853 | 0.02038 | -0.0583 | -72.8803
-16 | -1.4639 | 0.01887 | -0.0544 | -77.5782
-15.5 | -1.4386 | 0.01779 | -0.0502 | -80.8657
-14.5 | -1.3539 | 0.01573 | -0.0476 | -86.0712
-13.5 | -1.2569 | 0.01357 | -0.047 | -92.6234
-13 | -1.2103 | 0.01277 | -0.046 | -94.7768
-12.5 | -1.1625 | 0.01203 | -0.0451 | -96.6334
-12 | -1.112 | 0.01148 | -0.0446 | -96.8641
-11.5 | -1.0604 | 0.01098 | -0.0442 | -96.5756
-11 | -1.0085 | 0.01043 | -0.044 | -96.6922
-10.5 | -0.9548 | 0.00998 | -0.044 | -95.6713
-10 | -0.9021 | 0.00941 | -0.0438 | -95.8661
-9.5 | -0.8481 | 0.00889 | -0.0439 | -95.3993
-9 | -0.7932 | 0.00839 | -0.0441 | -94.5411
-8.5 | -0.7352 | 0.00799 | -0.045 | -92.015
-8 | -0.6715 | 0.0076 | -0.0471 | -88.3553
-7.5 | -0.6035 | 0.00726 | -0.0503 | -83.1267
-7 | -0.5433 | 0.00696 | -0.0516 | -78.0603
-6.5 | -0.4865 | 0.00665 | -0.0521 | -73.1579
-6 | -0.4307 | 0.00643 | -0.0524 | -66.9829
-5.5 | -0.3764 | 0.00623 | -0.0523 | -60.4173
-5 | -0.3233 | 0.00602 | -0.0519 | -53.7043
-4.5 | -0.2711 | 0.0058 | -0.0512 | -46.7414
-4 | -0.2183 | 0.00565 | -0.0507 | -38.6372
-3.5 | -0.1657 | 0.00551 | -0.0502 | -30.0726
-3 | -0.1126 | 0.00541 | -0.0497 | -20.8133
-2.5 | -0.0602 | 0.0053 | -0.0491 | -11.3585
-2 | -0.0075 | 0.00522 | -0.0485 | -1.4368
-1.5 | 0.0415 | 0.00498 | -0.0471 | 8.3333
-1 | 0.0872 | 0.00463 | -0.0451 | 18.8337
-0.5 | 0.1289 | 0.00422 | -0.0423 | 30.545
0.5 | 0.2151 | 0.00382 | -0.0371 | 56.3089
1 | 0.2623 | 0.00396 | -0.0353 | 66.2374
2 | 0.3409 | 0.00496 | -0.0286 | 68.7298
2.5 | 0.3839 | 0.00544 | -0.026 | 70.5699
3 | 0.4254 | 0.00605 | -0.0233 | 70.314
3.5 | 0.4766 | 0.0063 | -0.0225 | 75.6508
4 | 0.5299 | 0.0065 | -0.0222 | 81.5231
4.5 | 0.5849 | 0.00668 | -0.0223 | 87.5599
5.5 | 0.7025 | 0.00715 | -0.0243 | 98.2517
6 | 0.7677 | 0.00747 | -0.027 | 102.7711
6.5 | 0.8436 | 0.00786 | -0.0321 | 107.3282
7 | 0.9035 | 0.0082 | -0.0335 | 110.1829
7.5 | 0.9597 | 0.00859 | -0.0341 | 111.7229
8 | 1.0166 | 0.00895 | -0.0348 | 113.5866
8.5 | 1.0729 | 0.0093 | -0.0355 | 115.3656
9 | 1.131 | 0.00965 | -0.0366 | 117.2021
9.5 | 1.1987 | 0.01035 | -0.04 | 115.8164
10 | 1.2462 | 0.01094 | -0.0388 | 113.9122
10.5 | 1.2893 | 0.01154 | -0.0366 | 111.7244
11 | 1.3275 | 0.01214 | -0.0335 | 109.3493
11.5 | 1.365 | 0.01271 | -0.0304 | 107.3958
12 | 1.4009 | 0.01346 | -0.0271 | 104.0788
12.5 | 1.4359 | 0.01427 | -0.0239 | 100.6237
13 | 1.4684 | 0.01526 | -0.0204 | 96.2254
13.5 | 1.4998 | 0.01635 | -0.0171 | 91.7309
14 | 1.5304 | 0.01752 | -0.0138 | 87.3516
14.5 | 1.5552 | 0.0191 | -0.0101 | 81.4241
15 | 1.5863 | 0.02028 | -0.0074 | 78.2199
15.5 | 1.6112 | 0.02192 | -0.0043 | 73.5036
16 | 1.6345 | 0.02374 | -0.0013 | 68.85
16.5 | 1.6546 | 0.02585 | 0.0017 | 64.0077
17 | 1.6656 | 0.02876 | 0.0051 | 57.9138
17.5 | 1.6943 | 0.03037 | 0.0066 | 55.7886
18 | 1.6957 | 0.03435 | 0.0096 | 49.3654
18.5 | 1.7154 | 0.03696 | 0.0109 | 46.4123
19 | 1.7167 | 0.04146 | 0.0126 | 41.4062
19.5 | 1.7192 | 0.04619 | 0.0135 | 37.2202
20 | 1.7152 | 0.0519 | 0.0137 | 33.0482

## 101. Re 8M Mach 0.25 (1)
BIGFOIL.COM POLAR EXPORT
NACA65A212
NACA65A212 |  |  |  | Cl Max: | 1.065 | at alpha= | 9 | deg
JavaFoil+Calcfoil stall+Eppler ext transition |  |  |  | L/D Max: | 99.061 | at alpha= | 6.5 | deg
Re: | 8000000 |  |  | Cd Min: | 0.00455 | at alpha= | -0.5 | deg
Mach: | 0.25 |  |  | Cl=0 at alpha= | -1.621 | deg
|  |  |  | @ Cl=0.1, Cd= | 0.0045752
|  |  |  | @ Cl=0.4, Cd= | 0.0048866
|  |  |  | @ Cl=0.6, Cd= | 0.10067
alpha (deg) | Cl | Cd | Cm | Cl/Cd
-15 | -0.287 | 0.11154 | -0.008 | -2.573
-14.5 | -0.346 | 0.1061 | -0.009 | -3.265
-14 | -0.4 | 0.09884 | -0.009 | -4.049
-13.5 | -0.449 | 0.0953 | -0.01 | -4.71
-13 | -0.493 | 0.08702 | -0.01 | -5.667
-12.5 | -0.532 | 0.08163 | -0.011 | -6.512
-12 | -0.564 | 0.07751 | -0.011 | -7.274
-11.5 | -0.59 | 0.07147 | -0.012 | -8.256
-11 | -0.609 | 0.06747 | -0.012 | -9.021
-10.5 | -0.736 | 0.01383 | -0.023 | -53.202
-10 | -0.768 | 0.01062 | -0.025 | -72.289
-9.5 | -0.764 | 0.01012 | -0.026 | -75.458
-9 | -0.75 | 0.00958 | -0.026 | -78.234
-8.5 | -0.727 | 0.00913 | -0.027 | -79.702
-8 | -0.698 | 0.00875 | -0.028 | -79.734
-7.5 | -0.661 | 0.00844 | -0.029 | -78.289
-7 | -0.616 | 0.00814 | -0.03 | -75.736
-6.5 | -0.568 | 0.00787 | -0.031 | -72.25
-6 | -0.517 | 0.00759 | -0.032 | -68.109
-5.5 | -0.463 | 0.00736 | -0.032 | -62.966
-5 | -0.407 | 0.00714 | -0.033 | -57.029
-4.5 | -0.349 | 0.00686 | -0.034 | -50.972
-4 | -0.291 | 0.00667 | -0.035 | -43.576
-3.5 | -0.231 | 0.00653 | -0.036 | -35.322
-3 | -0.17 | 0.00637 | -0.037 | -26.661
-2.5 | -0.108 | 0.00624 | -0.038 | -17.384
-2 | -0.047 | 0.00615 | -0.038 | -7.625
-1.5 | 0.015 | 0.00476 | -0.039 | 3.129
-1 | 0.077 | 0.00459 | -0.04 | 16.718
-0.5 | 0.139 | 0.00455 | -0.041 | 30.462
0 | 0.201 | 0.00455 | -0.042 | 44.083
0.5 | 0.263 | 0.00458 | -0.043 | 57.356
1 | 0.324 | 0.00466 | -0.044 | 69.588
1.5 | 0.386 | 0.00482 | -0.044 | 80.023
2 | 0.447 | 0.00511 | -0.045 | 87.473
2.5 | 0.508 | 0.00711 | -0.046 | 71.468
3 | 0.569 | 0.00729 | -0.047 | 78
3.5 | 0.628 | 0.00754 | -0.048 | 83.328
4 | 0.687 | 0.00777 | -0.049 | 88.446
4.5 | 0.744 | 0.008 | -0.049 | 92.991
5 | 0.8 | 0.0083 | -0.05 | 96.339
5.5 | 0.853 | 0.00876 | -0.051 | 97.352
6 | 0.901 | 0.00913 | -0.052 | 98.731
6.5 | 0.946 | 0.00954 | -0.053 | 99.061
7 | 0.984 | 0.00996 | -0.054 | 98.79
7.5 | 1.017 | 0.01047 | -0.054 | 97.136
8 | 1.043 | 0.01108 | -0.055 | 94.094
8.5 | 1.06 | 0.01175 | -0.056 | 90.264
9 | 1.065 | 0.01111 | -0.057 | 95.872
9.5 | 1.061 | 0.01271 | -0.057 | 83.415
10 | 1.045 | 0.01366 | -0.058 | 76.529
10.5 | 1.02 | 0.01473 | -0.058 | 69.244
11 | 0.97 | 0.01758 | -0.058 | 55.162
11.5 | 0.786 | 0.06886 | -0.037 | 11.419
12 | 0.746 | 0.07215 | -0.037 | 10.334
12.5 | 0.691 | 0.082 | -0.033 | 8.424
13 | 0.636 | 0.08799 | -0.033 | 7.227
13.5 | 0.573 | 0.09518 | -0.032 | 6.022
14 | 0.498 | 0.10067 | -0.033 | 4.949

## 102. Re 8M Mach 0.25 (2)
BIGFOIL.COM POLAR EXPORT
NACA65A212
NACA65A212 |  |  |  | Cl Max: | 1.5464 | at alpha= | 15.5 | deg
XFOIL ncrit=9 |  |  |  | L/D Max: | 112.873 | at alpha= | 8.5 | deg
Re: | 8000000 |  |  | Cd Min: | 0.22124 | at alpha= | -19.5 | deg
Mach: | 0.25 |  |  | Cl=0 at alpha= | -1.9215 | deg
|  |  |  | @ Cl=0.1, Cd= | 0.0045922
|  |  |  | @ Cl=0.4, Cd= | 0.0057423
|  |  |  | @ Cl=0.6, Cd= | 0.0067967
alpha (deg) | Cl | Cd | Cm | Cl/Cd
-19.5 | -0.6904 | 0.22124 | 0.0249 | -3.1206
-19 | -0.7035 | 0.20218 | 0.0171 | -3.4796
-18.5 | -0.684 | 0.19733 | 0.0137 | -3.4663
-18 | -0.6747 | 0.1886 | 0.009 | -3.5774
-17.5 | -0.728 | 0.16233 | -0.0035 | -4.4847
-17 | -1.1349 | 0.07358 | -0.0592 | -15.424
-16.5 | -1.1841 | 0.05779 | -0.0708 | -20.4897
-16 | -1.265 | 0.0423 | -0.0793 | -29.9054
-15.5 | -1.2732 | 0.0363 | -0.0799 | -35.0744
-15 | -1.301 | 0.02954 | -0.0784 | -44.042
-14.5 | -1.3047 | 0.02545 | -0.0745 | -51.2652
-13.5 | -1.2718 | 0.01876 | -0.0669 | -67.7932
-13 | -1.2388 | 0.01696 | -0.0626 | -73.0425
-12.5 | -1.195 | 0.01538 | -0.0598 | -77.6983
-12 | -1.152 | 0.01368 | -0.0568 | -84.2105
-11.5 | -1.1007 | 0.01266 | -0.0548 | -86.9431
-11 | -1.0471 | 0.01181 | -0.0533 | -88.6622
-10.5 | -0.9919 | 0.01106 | -0.0521 | -89.6835
-10 | -0.9362 | 0.01036 | -0.0511 | -90.3668
-9.5 | -0.8782 | 0.00984 | -0.0505 | -89.248
-9 | -0.8229 | 0.009 | -0.0496 | -91.4333
-8.5 | -0.7638 | 0.00846 | -0.0495 | -90.2837
-8 | -0.6997 | 0.00798 | -0.0506 | -87.6817
-7.5 | -0.6277 | 0.00753 | -0.0534 | -83.3599
-7 | -0.5638 | 0.00719 | -0.0546 | -78.4145
-6.5 | -0.5036 | 0.00684 | -0.055 | -73.6257
-6 | -0.4455 | 0.00656 | -0.055 | -67.9116
-5.5 | -0.3885 | 0.00635 | -0.0548 | -61.1811
-5 | -0.3336 | 0.00611 | -0.0541 | -54.599
-4.5 | -0.2795 | 0.0059 | -0.0533 | -47.3729
-4 | -0.2254 | 0.00572 | -0.0525 | -39.4056
-3.5 | -0.171 | 0.00557 | -0.0519 | -30.7002
-3 | -0.1162 | 0.00546 | -0.0513 | -21.2821
-2.5 | -0.0622 | 0.00533 | -0.0505 | -11.6698
-2 | -0.0077 | 0.00526 | -0.0499 | -1.4639
-1 | 0.0904 | 0.00469 | -0.0465 | 19.2751
-0.5 | 0.1326 | 0.00426 | -0.0434 | 31.1268
0.5 | 0.2209 | 0.00381 | -0.0379 | 57.979
1 | 0.2696 | 0.00396 | -0.0361 | 68.0808
1.5 | 0.3063 | 0.00456 | -0.0318 | 67.1711
3 | 0.4339 | 0.00617 | -0.0228 | 70.3241
3.5 | 0.4879 | 0.00638 | -0.0221 | 76.4734
4 | 0.5432 | 0.00659 | -0.0218 | 82.4279
4.5 | 0.6009 | 0.0068 | -0.0219 | 88.3676
5 | 0.6614 | 0.00704 | -0.0227 | 93.9489
5.5 | 0.7256 | 0.00733 | -0.0244 | 98.9905
6 | 0.8019 | 0.00771 | -0.0288 | 104.0078
6.5 | 0.8693 | 0.0081 | -0.0311 | 107.321
7 | 0.9293 | 0.00851 | -0.0317 | 109.2009
7.5 | 0.9875 | 0.0089 | -0.0317 | 110.9551
8 | 1.0446 | 0.00939 | -0.0315 | 111.246
8.5 | 1.1039 | 0.00978 | -0.0318 | 112.8732
9 | 1.1668 | 0.01041 | -0.0328 | 112.0845
9.5 | 1.2266 | 0.01119 | -0.0331 | 109.6157
10 | 1.2686 | 0.01181 | -0.0295 | 107.4174
10.5 | 1.3072 | 0.01259 | -0.0253 | 103.8284
11 | 1.3452 | 0.01346 | -0.0212 | 99.9406
11.5 | 1.3841 | 0.01434 | -0.0174 | 96.5202
12 | 1.4173 | 0.01563 | -0.0128 | 90.6782
12.5 | 1.4497 | 0.01703 | -0.0085 | 85.1262
13 | 1.4713 | 0.01923 | -0.0031 | 76.5107
13.5 | 1.4975 | 0.02117 | 0.0013 | 70.7369
14 | 1.5243 | 0.02312 | 0.0054 | 65.9299
14.5 | 1.5281 | 0.02685 | 0.0108 | 56.9125
15 | 1.5428 | 0.02993 | 0.0147 | 51.5469
15.5 | 1.5464 | 0.03409 | 0.0184 | 45.3623
16 | 1.5425 | 0.03916 | 0.0213 | 39.3897
16.5 | 1.5294 | 0.04561 | 0.023 | 33.5321
17 | 1.4764 | 0.0571 | 0.0221 | 25.8564
17.5 | 1.4415 | 0.06815 | 0.0188 | 21.1519
18 | 1.4041 | 0.08089 | 0.0131 | 17.3581
18.5 | 1.3817 | 0.09255 | 0.007 | 14.9292
19 | 1.2991 | 0.11581 | -0.0073 | 11.2175
19.5 | 1.0131 | 0.18545 | -0.0507 | 5.4629
20 | 0.9679 | 0.20923 | -0.0649 | 4.626

## 103. Re 8M Mach 0.50 (1)
BIGFOIL.COM POLAR EXPORT
NACA65A212
NACA65A212 |  |  |  | Cl Max: | 1.191 | at alpha= | 20 | deg
JavaFoil+Calcfoil stall+Eppler ext transition |  |  |  | L/D Max: | 93.268 | at alpha= | 2 | deg
Re: | 8000000 |  |  | Cd Min: | 0.00465 | at alpha= | -0.5 | deg
Mach: | 0.5 |  |  | Cl=0 at alpha= | -1.6232 | deg
|  |  |  | @ Cl=0.1, Cd= | 0.0046899
|  |  |  | @ Cl=0.4, Cd= | 0.0048934
|  |  |  | @ Cl=0.6, Cd= | 0.0077233
alpha (deg) | Cl | Cd | Cm | Cl/Cd
-20 | -1.003 | 0.15078 | -0.006 | -6.655
-19.5 | -0.984 | 0.1458 | -0.007 | -6.749
-19 | -0.954 | 0.14102 | -0.007 | -6.765
-18.5 | -0.923 | 0.13905 | -0.007 | -6.639
-18 | -0.895 | 0.13416 | -0.008 | -6.671
-17.5 | -0.869 | 0.12867 | -0.008 | -6.751
-17 | -0.842 | 0.12562 | -0.009 | -6.704
-16.5 | -0.816 | 0.12539 | -0.009 | -6.505
-16 | -0.789 | 0.11606 | -0.009 | -6.796
-15.5 | -0.761 | 0.10943 | -0.01 | -6.957
-15 | -0.735 | 0.10274 | -0.01 | -7.15
-14.5 | -0.708 | 0.0947 | -0.011 | -7.481
-14 | -0.682 | 0.08805 | -0.011 | -7.743
-13.5 | -0.657 | 0.08178 | -0.012 | -8.03
-13 | -0.625 | 0.09336 | -0.012 | -6.697
-12.5 | -0.598 | 0.08502 | -0.012 | -7.035
-12 | -0.571 | 0.07852 | -0.013 | -7.276
-11.5 | -0.545 | 0.07199 | -0.013 | -7.567
-11 | -0.518 | 0.06613 | -0.014 | -7.837
-10.5 | -0.488 | 0.07541 | -0.013 | -6.474
-10 | -0.462 | 0.06623 | -0.014 | -6.968
-9.5 | -0.435 | 0.05893 | -0.015 | -7.38
-9 | -0.408 | 0.05429 | -0.016 | -7.521
-8.5 | -0.379 | 0.05828 | -0.014 | -6.495
-8 | -0.352 | 0.0509 | -0.016 | -6.924
-7.5 | -0.327 | 0.04508 | -0.019 | -7.251
-7 | -0.514 | 0.00952 | -0.033 | -53.956
-6.5 | -0.56 | 0.00906 | -0.034 | -61.811
-6 | -0.539 | 0.00856 | -0.035 | -62.966
-5.5 | -0.497 | 0.00812 | -0.036 | -61.173
-5 | -0.444 | 0.00775 | -0.037 | -57.308
-4.5 | -0.385 | 0.0074 | -0.038 | -51.993
-4 | -0.322 | 0.00709 | -0.039 | -45.41
-3.5 | -0.256 | 0.00682 | -0.04 | -37.58
-3 | -0.189 | 0.00664 | -0.041 | -28.521
-2.5 | -0.121 | 0.00651 | -0.042 | -18.604
-2 | -0.052 | 0.00636 | -0.043 | -8.237
-1.5 | 0.017 | 0.00625 | -0.044 | 2.666
-1 | 0.086 | 0.0047 | -0.045 | 18.241
-0.5 | 0.155 | 0.00465 | -0.046 | 33.374
0 | 0.224 | 0.00466 | -0.047 | 48.112
0.5 | 0.294 | 0.0047 | -0.048 | 62.401
1 | 0.363 | 0.00479 | -0.049 | 75.647
1.5 | 0.431 | 0.00498 | -0.05 | 86.469
2 | 0.499 | 0.00535 | -0.051 | 93.268
2.5 | 0.567 | 0.00761 | -0.052 | 74.555
3 | 0.634 | 0.00784 | -0.052 | 80.921
3.5 | 0.7 | 0.00817 | -0.053 | 85.678
4 | 0.763 | 0.00853 | -0.054 | 89.441
4.5 | 0.823 | 0.00894 | -0.055 | 92.09
5 | 0.879 | 0.0098 | -0.056 | 89.65
5.5 | 0.925 | 0.01017 | -0.057 | 90.97
6 | 0.952 | 0.01083 | -0.058 | 87.911
6.5 | 0.942 | 0.01101 | -0.059 | 85.569
7 | 0.804 | 0.01279 | -0.059 | 62.882
7.5 | 0.502 | 0.04973 | -0.031 | 10.09
8 | 0.646 | 0.01397 | -0.061 | 46.258
8.5 | 0.556 | 0.05569 | -0.032 | 9.985
9 | 0.71 | 0.015 | -0.062 | 47.306
9.5 | 0.612 | 0.05918 | -0.035 | 10.339
10 | 0.637 | 0.06697 | -0.033 | 9.505
10.5 | 0.663 | 0.07231 | -0.034 | 9.173
11 | 0.693 | 0.069 | -0.037 | 10.045
11.5 | 0.718 | 0.07559 | -0.036 | 9.503
12 | 0.744 | 0.0824 | -0.036 | 9.03
12.5 | 0.771 | 0.08915 | -0.036 | 8.647
13 | 0.813 | 0.07545 | -0.046 | 10.777
13.5 | 0.827 | 0.08812 | -0.04 | 9.383
14 | 0.852 | 0.09517 | -0.04 | 8.958
14.5 | 0.878 | 0.10395 | -0.04 | 8.449
15 | 0.906 | 0.11049 | -0.041 | 8.196
15.5 | 0.933 | 0.11622 | -0.042 | 8.027
16 | 0.957 | 0.11658 | -0.041 | 8.212
16.5 | 0.983 | 0.12163 | -0.042 | 8.086
17 | 1.014 | 0.12484 | -0.045 | 8.12
17.5 | 1.057 | 0.11819 | -0.052 | 8.944
18 | 1.086 | 0.12262 | -0.053 | 8.861
18.5 | 1.091 | 0.13693 | -0.046 | 7.97
19 | 1.129 | 0.13504 | -0.051 | 8.359
19.5 | 1.163 | 0.13657 | -0.054 | 8.517
20 | 1.191 | 0.14282 | -0.055 | 8.338

## 104. Re 8M Mach 0.50 (2)
BIGFOIL.COM POLAR EXPORT
NACA65A212
NACA65A212 |  |  |  | Cl Max: | 1.0998 | at alpha= | 8 | deg
XFOIL ncrit=9 |  |  |  | L/D Max: | 102.797 | at alpha= | 6.5 | deg
Re: | 8000000 |  |  | Cd Min: | 0.11971 | at alpha= | 13 | deg
Mach: | 0.5 |  |  | Cl=0 at alpha= | -99 | deg
|  |  |  | @ Cl=0.1, Cd= | 0.00396
|  |  |  | @ Cl=0.4, Cd= | 0.0057214
|  |  |  | @ Cl=0.6, Cd= | 0.0070429
alpha (deg) | Cl | Cd | Cm | Cl/Cd
0 | 0.1936 | 0.00396 | -0.0442 | 48.8889
0.5 | 0.2455 | 0.0038 | -0.0414 | 64.6053
1 | 0.2999 | 0.00399 | -0.0391 | 75.1629
1.5 | 0.3358 | 0.00466 | -0.033 | 72.0601
2 | 0.376 | 0.00531 | -0.0278 | 70.8098
2.5 | 0.418 | 0.00603 | -0.0231 | 69.3201
3 | 0.4698 | 0.00654 | -0.0201 | 71.8349
3.5 | 0.5323 | 0.00679 | -0.0193 | 78.3947
4 | 0.5973 | 0.00703 | -0.0187 | 84.9644
4.5 | 0.6663 | 0.00736 | -0.0188 | 90.5299
5 | 0.7442 | 0.00771 | -0.0206 | 96.524
5.5 | 0.8273 | 0.00823 | -0.0231 | 100.5225
6 | 0.8954 | 0.00874 | -0.022 | 102.4485
6.5 | 0.9591 | 0.00933 | -0.0196 | 102.7974
7 | 1.0184 | 0.01006 | -0.0159 | 101.2326
7.5 | 1.0693 | 0.01121 | -0.0105 | 95.388
8 | 1.0998 | 0.0136 | -0.0024 | 80.8676
9 | 1.0898 | 0.0276 | 0.014 | 39.4855
9.5 | 1.0555 | 0.03473 | 0.0216 | 30.3916
10 | 1.0218 | 0.04237 | 0.0257 | 24.1161
10.5 | 0.9824 | 0.05174 | 0.0259 | 18.9872
11 | 0.9429 | 0.06293 | 0.022 | 14.9833
11.5 | 0.9136 | 0.07526 | 0.0148 | 12.1393
12 | 0.8859 | 0.0905 | 0.0044 | 9.789
12.5 | 0.8631 | 0.10674 | -0.0053 | 8.086
13 | 0.8489 | 0.11971 | -0.0125 | 7.0913

## 105. Re 10M Mach 0.00 (1)
BIGFOIL.COM POLAR EXPORT
NACA65A212
NACA65A212 |  |  |  | Cl Max: | 1.125 | at alpha= | 10.5 | deg
JavaFoil+Calcfoil stall+Eppler ext transition |  |  |  | L/D Max: | 105.361 | at alpha= | 7 | deg
Re: | 10000000 |  |  | Cd Min: | 0.00456 | at alpha= | 0 | deg
Mach: | 0 |  |  | Cl=0 at alpha= | -1.6186 | deg
|  |  |  | @ Cl=0.1, Cd= | 0.004655
|  |  |  | @ Cl=0.4, Cd= | 0.0051555
|  |  |  | @ Cl=0.6, Cd= | 0.0071321
alpha (deg) | Cl | Cd | Cm | Cl/Cd
-16 | -0.609 | 0.11401 | -0.008 | -5.341
-15.5 | -0.626 | 0.10919 | -0.008 | -5.738
-15 | -0.643 | 0.10259 | -0.009 | -6.268
-14.5 | -0.659 | 0.0953 | -0.009 | -6.913
-14 | -0.672 | 0.08952 | -0.01 | -7.508
-13.5 | -0.683 | 0.08359 | -0.01 | -8.175
-13 | -0.693 | 0.07835 | -0.011 | -8.843
-12.5 | -0.701 | 0.07151 | -0.012 | -9.802
-12 | -0.817 | 0.01644 | -0.02 | -49.687
-11.5 | -0.836 | 0.01252 | -0.021 | -66.75
-11 | -0.848 | 0.01067 | -0.022 | -79.484
-10.5 | -0.835 | 0.00994 | -0.023 | -84.011
-10 | -0.817 | 0.0095 | -0.024 | -86.033
-9.5 | -0.794 | 0.00911 | -0.025 | -87.162
-9 | -0.766 | 0.00881 | -0.026 | -86.958
-8.5 | -0.733 | 0.00844 | -0.026 | -86.778
-8 | -0.695 | 0.00814 | -0.027 | -85.412
-7.5 | -0.653 | 0.00795 | -0.028 | -82.213
-7 | -0.606 | 0.0077 | -0.029 | -78.733
-6.5 | -0.556 | 0.00741 | -0.03 | -75.055
-6 | -0.505 | 0.00722 | -0.031 | -69.9
-5.5 | -0.451 | 0.00701 | -0.031 | -64.318
-5 | -0.396 | 0.00682 | -0.032 | -58.052
-4.5 | -0.339 | 0.00658 | -0.033 | -51.529
-4 | -0.282 | 0.0064 | -0.034 | -44.027
-3.5 | -0.223 | 0.00628 | -0.035 | -35.569
-3 | -0.164 | 0.00615 | -0.036 | -26.73
-2.5 | -0.105 | 0.00605 | -0.036 | -17.36
-2 | -0.045 | 0.00594 | -0.037 | -7.636
-1.5 | 0.014 | 0.00586 | -0.038 | 2.462
-1 | 0.074 | 0.00472 | -0.039 | 15.75
-0.5 | 0.134 | 0.00457 | -0.04 | 29.419
0 | 0.194 | 0.00456 | -0.04 | 42.593
0.5 | 0.254 | 0.00459 | -0.041 | 55.359
1 | 0.314 | 0.00473 | -0.042 | 66.451
1.5 | 0.373 | 0.00498 | -0.043 | 74.993
2 | 0.433 | 0.00537 | -0.044 | 80.55
2.5 | 0.492 | 0.00681 | -0.045 | 72.267
3 | 0.551 | 0.00698 | -0.045 | 78.959
3.5 | 0.609 | 0.00716 | -0.046 | 85.007
4 | 0.666 | 0.00738 | -0.047 | 90.222
4.5 | 0.722 | 0.0076 | -0.048 | 95.048
5 | 0.777 | 0.00786 | -0.049 | 98.813
5.5 | 0.829 | 0.0082 | -0.049 | 101.158
6 | 0.879 | 0.00852 | -0.05 | 103.129
6.5 | 0.925 | 0.00884 | -0.051 | 104.688
7 | 0.968 | 0.00919 | -0.052 | 105.361
7.5 | 1.006 | 0.0096 | -0.053 | 104.881
8 | 1.041 | 0.01 | -0.053 | 104.04
8.5 | 1.07 | 0.01046 | -0.054 | 102.316
9 | 1.094 | 0.01107 | -0.055 | 98.808
9.5 | 1.112 | 0.01165 | -0.056 | 95.456
10 | 1.122 | 0.01138 | -0.056 | 98.585
10.5 | 1.125 | 0.01256 | -0.057 | 89.557
11 | 1.123 | 0.01327 | -0.057 | 84.644
11.5 | 1.117 | 0.01382 | -0.058 | 80.847
12 | 1.105 | 0.01473 | -0.059 | 75.059
12.5 | 1.085 | 0.0163 | -0.059 | 66.537
13 | 1.055 | 0.01869 | -0.059 | 56.419
13.5 | 0.982 | 0.03121 | -0.055 | 31.473
14 | 0.853 | 0.08205 | -0.04 | 10.398
14.5 | 0.818 | 0.09184 | -0.038 | 8.902
15 | 0.784 | 0.09942 | -0.037 | 7.889
15.5 | 0.751 | 0.1061 | -0.036 | 7.081

## 106. Re 10M Mach 0.00 (2)
BIGFOIL.COM POLAR EXPORT
NACA65A212
NACA65A212 |  |  |  | Cl Max: | 1.7835 | at alpha= | 20 | deg
XFOIL ncrit=9 |  |  |  | L/D Max: | 121.544 | at alpha= | 9 | deg
Re: | 10000000 |  |  | Cd Min: | 0.04182 | at alpha= | 20 | deg
Mach: | 0 |  |  | Cl=0 at alpha= | -1.917 | deg
|  |  |  | @ Cl=0.1, Cd= | 0.0045711
|  |  |  | @ Cl=0.4, Cd= | 0.0056663
|  |  |  | @ Cl=0.6, Cd= | 0.0065153
alpha (deg) | Cl | Cd | Cm | Cl/Cd
-20 | -1.6 | 0.03596 | -0.0653 | -44.4939
-19.5 | -1.6013 | 0.03147 | -0.0648 | -50.8834
-19 | -1.6047 | 0.02718 | -0.0633 | -59.0397
-18.5 | -1.5909 | 0.02459 | -0.0616 | -64.697
-18 | -1.5788 | 0.0221 | -0.0591 | -71.4389
-17.5 | -1.5572 | 0.02046 | -0.0565 | -76.1095
-17 | -1.5293 | 0.01937 | -0.054 | -78.952
-16.5 | -1.5122 | 0.01774 | -0.0496 | -85.2424
-16 | -1.4874 | 0.01675 | -0.0454 | -88.8
-15 | -1.3984 | 0.01494 | -0.0443 | -93.6011
-14.5 | -1.3473 | 0.01408 | -0.0449 | -95.6889
-14 | -1.3032 | 0.0133 | -0.0438 | -97.985
-13.5 | -1.2584 | 0.0125 | -0.0427 | -100.672
-13 | -1.2114 | 0.01181 | -0.042 | -102.5741
-12.5 | -1.1635 | 0.01114 | -0.0414 | -104.4434
-12 | -1.1131 | 0.01063 | -0.0411 | -104.7131
-11.5 | -1.0617 | 0.01017 | -0.041 | -104.3953
-11 | -1.0097 | 0.00971 | -0.041 | -103.9856
-10.5 | -0.9567 | 0.00929 | -0.041 | -102.9817
-10 | -0.9031 | 0.00891 | -0.0412 | -101.358
-9.5 | -0.8492 | 0.00848 | -0.0415 | -100.1415
-9 | -0.7953 | 0.00801 | -0.0416 | -99.2884
-8.5 | -0.7384 | 0.00762 | -0.0425 | -96.9029
-8 | -0.6795 | 0.00726 | -0.0437 | -93.595
-7.5 | -0.6055 | 0.00694 | -0.0484 | -87.2478
-7 | -0.5438 | 0.00669 | -0.0503 | -81.2855
-6.5 | -0.4865 | 0.00641 | -0.0511 | -75.897
-6 | -0.4309 | 0.00619 | -0.0514 | -69.6123
-5.5 | -0.3763 | 0.00602 | -0.0514 | -62.5083
-5 | -0.3235 | 0.00582 | -0.0511 | -55.5842
-4.5 | -0.2712 | 0.00562 | -0.0506 | -48.2562
-4 | -0.2188 | 0.00546 | -0.0501 | -40.0733
-3.5 | -0.1662 | 0.00534 | -0.0496 | -31.1236
-3 | -0.1133 | 0.00524 | -0.0492 | -21.6221
-2.5 | -0.0613 | 0.00514 | -0.0485 | -11.9261
-2 | -0.0085 | 0.00508 | -0.0481 | -1.6732
-1.5 | 0.0427 | 0.00497 | -0.0472 | 8.5915
-1 | 0.0881 | 0.00467 | -0.0452 | 18.8651
-0.5 | 0.1314 | 0.00431 | -0.0427 | 30.4872
0 | 0.1743 | 0.00411 | -0.0401 | 42.4088
0.5 | 0.2121 | 0.00394 | -0.0365 | 53.8325
1 | 0.2531 | 0.00422 | -0.0335 | 59.9763
1.5 | 0.2931 | 0.00466 | -0.0303 | 62.897
2 | 0.336 | 0.00504 | -0.0278 | 66.6667
3 | 0.4249 | 0.00591 | -0.0235 | 71.8951
3.5 | 0.4773 | 0.00608 | -0.0231 | 78.5033
4 | 0.5304 | 0.00627 | -0.0228 | 84.5933
4.5 | 0.5851 | 0.00646 | -0.0229 | 90.5728
5 | 0.6417 | 0.00667 | -0.0235 | 96.2069
5.5 | 0.7016 | 0.00691 | -0.0249 | 101.534
6 | 0.7669 | 0.00721 | -0.0277 | 106.3662
6.5 | 0.8445 | 0.00758 | -0.0334 | 111.4116
7 | 0.9042 | 0.00789 | -0.0349 | 114.6008
7.5 | 0.9601 | 0.00824 | -0.0355 | 116.517
8 | 1.0145 | 0.00862 | -0.0359 | 117.6914
8.5 | 1.0695 | 0.00897 | -0.0364 | 119.2308
9 | 1.1255 | 0.00926 | -0.0372 | 121.5443
9.5 | 1.1789 | 0.00974 | -0.0375 | 121.037
10.5 | 1.2923 | 0.01089 | -0.0398 | 118.6685
11 | 1.3354 | 0.01147 | -0.0379 | 116.4255
11.5 | 1.3751 | 0.01199 | -0.0353 | 114.6872
12 | 1.4092 | 0.01267 | -0.0318 | 111.2234
12.5 | 1.4449 | 0.01337 | -0.0287 | 108.0703
13 | 1.4777 | 0.01424 | -0.0253 | 103.7711
13.5 | 1.5096 | 0.01518 | -0.0221 | 99.4466
14 | 1.5415 | 0.01615 | -0.0191 | 95.4489
14.5 | 1.5737 | 0.01711 | -0.0163 | 91.9755
15 | 1.605 | 0.01814 | -0.0136 | 88.4785
15.5 | 1.6322 | 0.01946 | -0.0106 | 83.8746
16 | 1.6584 | 0.0209 | -0.0078 | 79.3493
16.5 | 1.6818 | 0.02257 | -0.0049 | 74.5148
17 | 1.6993 | 0.02472 | -0.0016 | 68.7419
17.5 | 1.7287 | 0.02606 | 0 | 66.3354
18 | 1.7387 | 0.02894 | 0.0032 | 60.0795
18.5 | 1.7593 | 0.03112 | 0.0049 | 56.5328
19 | 1.7693 | 0.03428 | 0.0071 | 51.6132
19.5 | 1.7788 | 0.03774 | 0.0087 | 47.133
20 | 1.7835 | 0.04182 | 0.01 | 42.6471

## 107. Re 10M Mach 0.10 (1)
BIGFOIL.COM POLAR EXPORT
NACA65A212
NACA65A212 |  |  |  | Cl Max: | 1.115 | at alpha= | 10 | deg
JavaFoil+Calcfoil stall+Eppler ext transition |  |  |  | L/D Max: | 105.236 | at alpha= | 7 | deg
Re: | 10000000 |  |  | Cd Min: | 0.00456 | at alpha= | 0 | deg
Mach: | 0.1 |  |  | Cl=0 at alpha= | -1.6229 | deg
|  |  |  | @ Cl=0.1, Cd= | 0.0046575
|  |  |  | @ Cl=0.4, Cd= | 0.0051642
|  |  |  | @ Cl=0.6, Cd= | 0.0071354
alpha (deg) | Cl | Cd | Cm | Cl/Cd
-16 | -0.568 | 0.11582 | -0.008 | -4.908
-15.5 | -0.589 | 0.10942 | -0.008 | -5.384
-15 | -0.609 | 0.10287 | -0.009 | -5.922
-14.5 | -0.628 | 0.09678 | -0.009 | -6.486
-14 | -0.645 | 0.09124 | -0.01 | -7.067
-13.5 | -0.659 | 0.08563 | -0.01 | -7.7
-13 | -0.671 | 0.08076 | -0.011 | -8.309
-12.5 | -0.68 | 0.07548 | -0.011 | -9.008
-12 | -0.738 | 0.0386 | -0.017 | -19.122
-11.5 | -0.806 | 0.01512 | -0.021 | -53.333
-11 | -0.829 | 0.01125 | -0.022 | -73.655
-10.5 | -0.828 | 0.01009 | -0.023 | -82.084
-10 | -0.813 | 0.00959 | -0.024 | -84.718
-9.5 | -0.791 | 0.00919 | -0.025 | -86.063
-9 | -0.765 | 0.00884 | -0.026 | -86.459
-8.5 | -0.733 | 0.00847 | -0.027 | -86.456
-8 | -0.696 | 0.0082 | -0.027 | -84.826
-7.5 | -0.655 | 0.00797 | -0.028 | -82.132
-7 | -0.608 | 0.00771 | -0.029 | -78.864
-6.5 | -0.558 | 0.00746 | -0.03 | -74.801
-6 | -0.507 | 0.00726 | -0.031 | -69.791
-5.5 | -0.453 | 0.00702 | -0.032 | -64.494
-5 | -0.398 | 0.00682 | -0.032 | -58.263
-4.5 | -0.341 | 0.00659 | -0.033 | -51.726
-4 | -0.283 | 0.00642 | -0.034 | -44.124
-3.5 | -0.225 | 0.00629 | -0.035 | -35.716
-3 | -0.165 | 0.00616 | -0.036 | -26.812
-2.5 | -0.106 | 0.00606 | -0.037 | -17.439
-2 | -0.046 | 0.00597 | -0.037 | -7.638
-1.5 | 0.015 | 0.00587 | -0.038 | 2.472
-1 | 0.075 | 0.00472 | -0.039 | 15.822
-0.5 | 0.135 | 0.00457 | -0.04 | 29.561
0 | 0.195 | 0.00456 | -0.041 | 42.796
0.5 | 0.255 | 0.00461 | -0.042 | 55.459
1 | 0.316 | 0.00473 | -0.042 | 66.754
1.5 | 0.375 | 0.00501 | -0.043 | 74.936
2 | 0.435 | 0.00538 | -0.044 | 80.888
2.5 | 0.494 | 0.00683 | -0.045 | 72.42
3 | 0.553 | 0.007 | -0.046 | 79.097
3.5 | 0.612 | 0.00717 | -0.046 | 85.275
4 | 0.669 | 0.0074 | -0.047 | 90.457
4.5 | 0.726 | 0.00761 | -0.048 | 95.276
5 | 0.781 | 0.00788 | -0.049 | 99.027
5.5 | 0.833 | 0.00826 | -0.05 | 100.886
6 | 0.882 | 0.00855 | -0.051 | 103.21
6.5 | 0.928 | 0.00891 | -0.051 | 104.265
7 | 0.971 | 0.00922 | -0.052 | 105.236
7.5 | 1.009 | 0.00964 | -0.053 | 104.603
8 | 1.042 | 0.01006 | -0.054 | 103.586
8.5 | 1.07 | 0.01061 | -0.054 | 100.837
9 | 1.092 | 0.01123 | -0.055 | 97.226
9.5 | 1.108 | 0.01187 | -0.056 | 93.366
10 | 1.115 | 0.01097 | -0.057 | 101.579
10.5 | 1.115 | 0.01273 | -0.057 | 87.547
11 | 1.109 | 0.01345 | -0.058 | 82.494
11.5 | 1.099 | 0.01411 | -0.058 | 77.881
12 | 1.083 | 0.01499 | -0.059 | 72.276
12.5 | 1.053 | 0.01725 | -0.059 | 61.039
13 | 1.016 | 0.02039 | -0.058 | 49.837
13.5 | 0.868 | 0.06727 | -0.045 | 12.904
14 | 0.811 | 0.08827 | -0.037 | 9.192
14.5 | 0.777 | 0.09425 | -0.037 | 8.244
15 | 0.74 | 0.10174 | -0.035 | 7.272

## 108. Re 10M Mach 0.10 (2)
BIGFOIL.COM POLAR EXPORT
NACA65A212
NACA65A212 |  |  |  | Cl Max: | 1.7622 | at alpha= | 19.5 | deg
XFOIL ncrit=9 |  |  |  | L/D Max: | 120.747 | at alpha= | 9 | deg
Re: | 10000000 |  |  | Cd Min: | 0.04752 | at alpha= | 20 | deg
Mach: | 0.1 |  |  | Cl=0 at alpha= | -1.9175 | deg
|  |  |  | @ Cl=0.1, Cd= | 0.004583
|  |  |  | @ Cl=0.4, Cd= | 0.0056702
|  |  |  | @ Cl=0.6, Cd= | 0.0065268
alpha (deg) | Cl | Cd | Cm | Cl/Cd
-20 | -1.5473 | 0.04427 | -0.0676 | -34.9514
-19.5 | -1.5618 | 0.03773 | -0.0687 | -41.3941
-19 | -1.5682 | 0.03254 | -0.0686 | -48.193
-18.5 | -1.5652 | 0.0286 | -0.0674 | -54.7273
-18 | -1.5634 | 0.02492 | -0.0651 | -62.7368
-17.5 | -1.5444 | 0.02281 | -0.0629 | -67.7071
-17 | -1.5196 | 0.02129 | -0.0604 | -71.3762
-16.5 | -1.5095 | 0.01898 | -0.0557 | -79.5311
-16 | -1.4872 | 0.01766 | -0.0514 | -84.2129
-15.5 | -1.4572 | 0.01664 | -0.0478 | -87.5721
-15 | -1.4112 | 0.01562 | -0.0472 | -90.3457
-14.5 | -1.3574 | 0.01462 | -0.048 | -92.8454
-14 | -1.3131 | 0.01373 | -0.0466 | -95.6373
-13.5 | -1.2661 | 0.01306 | -0.0456 | -96.9449
-13 | -1.2198 | 0.01223 | -0.0444 | -99.7383
-12.5 | -1.172 | 0.01146 | -0.0435 | -102.2688
-12 | -1.1219 | 0.01085 | -0.0429 | -103.4009
-11.5 | -1.07 | 0.01034 | -0.0426 | -103.4816
-11 | -1.0175 | 0.00985 | -0.0424 | -103.2995
-10.5 | -0.9639 | 0.00941 | -0.0423 | -102.4336
-10 | -0.9099 | 0.00901 | -0.0423 | -100.9878
-9.5 | -0.8547 | 0.00862 | -0.0426 | -99.1531
-9 | -0.8008 | 0.00809 | -0.0425 | -98.9864
-8.5 | -0.7435 | 0.00769 | -0.0432 | -96.684
-8 | -0.6844 | 0.00731 | -0.0443 | -93.6252
-7.5 | -0.6101 | 0.00698 | -0.0489 | -87.4069
-7 | -0.5476 | 0.00672 | -0.0508 | -81.4881
-6 | -0.4336 | 0.00621 | -0.0519 | -69.8229
-5.5 | -0.3786 | 0.00604 | -0.0519 | -62.6821
-5 | -0.3253 | 0.00583 | -0.0515 | -55.7976
-4.5 | -0.2728 | 0.00563 | -0.0509 | -48.4547
-4 | -0.2201 | 0.00547 | -0.0504 | -40.2377
-3.5 | -0.1671 | 0.00535 | -0.0499 | -31.2336
-3 | -0.114 | 0.00524 | -0.0494 | -21.7557
-2.5 | -0.0617 | 0.00514 | -0.0488 | -12.0039
-2 | -0.0085 | 0.00508 | -0.0483 | -1.6732
-1.5 | 0.043 | 0.00497 | -0.0475 | 8.6519
-1 | 0.0886 | 0.00468 | -0.0454 | 18.9316
-0.5 | 0.1321 | 0.00431 | -0.0429 | 30.6497
0 | 0.1752 | 0.00411 | -0.0403 | 42.6277
0.5 | 0.2131 | 0.00394 | -0.0366 | 54.0863
1 | 0.2544 | 0.00422 | -0.0336 | 60.2844
1.5 | 0.2943 | 0.00467 | -0.0304 | 63.0193
2 | 0.3373 | 0.00506 | -0.0278 | 66.6601
3 | 0.4267 | 0.00593 | -0.0235 | 71.9562
3.5 | 0.4795 | 0.00609 | -0.023 | 78.7356
4 | 0.5329 | 0.00629 | -0.0227 | 84.7218
4.5 | 0.588 | 0.00648 | -0.0229 | 90.7407
5.5 | 0.7059 | 0.00694 | -0.025 | 101.7147
6 | 0.7722 | 0.00725 | -0.0278 | 106.5103
6.5 | 0.8495 | 0.00762 | -0.0333 | 111.4829
7 | 0.9091 | 0.00794 | -0.0346 | 114.4962
7.5 | 0.9654 | 0.00829 | -0.0352 | 116.4536
8 | 1.0199 | 0.0087 | -0.0354 | 117.2299
8.5 | 1.0755 | 0.00904 | -0.0358 | 118.9712
9 | 1.1314 | 0.00937 | -0.0365 | 120.7471
9.5 | 1.1861 | 0.00987 | -0.0368 | 120.1722
10 | 1.2433 | 0.01041 | -0.0377 | 119.4332
10.5 | 1.2985 | 0.01107 | -0.0383 | 117.299
11 | 1.3411 | 0.01168 | -0.0361 | 114.8202
11.5 | 1.378 | 0.01221 | -0.0328 | 112.8583
12 | 1.4137 | 0.01293 | -0.0293 | 109.3349
12.5 | 1.4489 | 0.0137 | -0.026 | 105.7591
13 | 1.481 | 0.01468 | -0.0224 | 100.8856
13.5 | 1.5129 | 0.01571 | -0.019 | 96.3017
14 | 1.5461 | 0.01667 | -0.016 | 92.7475
14.5 | 1.5777 | 0.01775 | -0.013 | 88.8845
15 | 1.6092 | 0.01886 | -0.0102 | 85.3234
15.5 | 1.6359 | 0.02033 | -0.007 | 80.4673
16 | 1.661 | 0.02193 | -0.004 | 75.741
16.5 | 1.6835 | 0.0238 | -0.0009 | 70.7353
17 | 1.6989 | 0.02626 | 0.0024 | 64.6954
17.5 | 1.7234 | 0.02811 | 0.0045 | 61.3091
18 | 1.734 | 0.03118 | 0.0074 | 55.6126
18.5 | 1.7494 | 0.03398 | 0.0094 | 51.4832
19 | 1.7573 | 0.03767 | 0.0113 | 46.6499
19.5 | 1.7622 | 0.04187 | 0.0127 | 42.0874
20 | 1.7558 | 0.04752 | 0.0136 | 36.9487

## 109. Re 10M Mach 0.25 (1)
BIGFOIL.COM POLAR EXPORT
NACA65A212
NACA65A212 |  |  |  | Cl Max: | 1.067 | at alpha= | 9 | deg
JavaFoil+Calcfoil stall+Eppler ext transition |  |  |  | L/D Max: | 102.661 | at alpha= | 7 | deg
Re: | 10000000 |  |  | Cd Min: | 0.0046 | at alpha= | -0.5 | deg
Mach: | 0.25 |  |  | Cl=0 at alpha= | -1.621 | deg
|  |  |  | @ Cl=0.1, Cd= | 0.0046943
|  |  |  | @ Cl=0.4, Cd= | 0.0051318
|  |  |  | @ Cl=0.6, Cd= | 0.09942
alpha (deg) | Cl | Cd | Cm | Cl/Cd
-15 | -0.287 | 0.10893 | -0.009 | -2.636
-14.5 | -0.347 | 0.10468 | -0.009 | -3.31
-14 | -0.4 | 0.09738 | -0.009 | -4.111
-13.5 | -0.449 | 0.09255 | -0.01 | -4.852
-13 | -0.493 | 0.08677 | -0.01 | -5.686
-12.5 | -0.532 | 0.08123 | -0.011 | -6.547
-12 | -0.564 | 0.07674 | -0.011 | -7.351
-11.5 | -0.59 | 0.071 | -0.012 | -8.312
-11 | -0.609 | 0.06618 | -0.013 | -9.208
-10.5 | -0.753 | 0.01157 | -0.024 | -65.058
-10 | -0.769 | 0.01035 | -0.025 | -74.327
-9.5 | -0.764 | 0.00981 | -0.026 | -77.853
-9 | -0.75 | 0.00929 | -0.026 | -80.739
-8.5 | -0.727 | 0.00888 | -0.027 | -81.866
-8 | -0.698 | 0.00852 | -0.028 | -81.927
-7.5 | -0.661 | 0.0082 | -0.029 | -80.638
-7 | -0.616 | 0.00792 | -0.03 | -77.856
-6.5 | -0.568 | 0.00764 | -0.031 | -74.363
-6 | -0.517 | 0.00738 | -0.032 | -70.072
-5.5 | -0.463 | 0.00715 | -0.032 | -64.746
-5 | -0.407 | 0.00695 | -0.033 | -58.61
-4.5 | -0.349 | 0.00668 | -0.034 | -52.336
-4 | -0.291 | 0.00652 | -0.035 | -44.575
-3.5 | -0.231 | 0.00635 | -0.036 | -36.273
-3 | -0.17 | 0.00622 | -0.037 | -27.29
-2.5 | -0.108 | 0.00611 | -0.038 | -17.744
-2 | -0.047 | 0.006 | -0.038 | -7.811
-1.5 | 0.015 | 0.00594 | -0.039 | 2.507
-1 | 0.077 | 0.00475 | -0.04 | 16.17
-0.5 | 0.139 | 0.0046 | -0.041 | 30.176
0 | 0.201 | 0.0046 | -0.042 | 43.639
0.5 | 0.263 | 0.00461 | -0.043 | 56.957
1 | 0.324 | 0.00477 | -0.044 | 67.971
1.5 | 0.386 | 0.00504 | -0.044 | 76.565
2 | 0.447 | 0.00544 | -0.045 | 82.181
2.5 | 0.508 | 0.00693 | -0.046 | 73.298
3 | 0.569 | 0.00709 | -0.047 | 80.137
3.5 | 0.628 | 0.0073 | -0.048 | 86.024
4 | 0.687 | 0.00754 | -0.049 | 91.085
4.5 | 0.744 | 0.00777 | -0.049 | 95.747
5 | 0.8 | 0.00807 | -0.05 | 99.154
5.5 | 0.853 | 0.00849 | -0.051 | 100.499
6 | 0.901 | 0.00884 | -0.052 | 101.984
6.5 | 0.946 | 0.00924 | -0.053 | 102.378
7 | 0.984 | 0.00959 | -0.054 | 102.661
7.5 | 1.017 | 0.01012 | -0.054 | 100.518
8 | 1.043 | 0.01063 | -0.055 | 98.134
8.5 | 1.06 | 0.01127 | -0.056 | 94.083
9 | 1.067 | 0.01119 | -0.057 | 95.321
9.5 | 1.063 | 0.01225 | -0.057 | 86.769
10 | 1.047 | 0.01313 | -0.058 | 79.731
10.5 | 1.022 | 0.01411 | -0.058 | 72.448
11 | 0.982 | 0.01576 | -0.058 | 62.294
11.5 | 0.802 | 0.0598 | -0.042 | 13.412
12 | 0.758 | 0.06401 | -0.042 | 11.844
12.5 | 0.692 | 0.08092 | -0.034 | 8.546
13 | 0.637 | 0.08711 | -0.034 | 7.308
13.5 | 0.574 | 0.09397 | -0.033 | 6.104
14 | 0.499 | 0.09942 | -0.034 | 5.015

## 110. Re 10M Mach 0.25 (2)
BIGFOIL.COM POLAR EXPORT
NACA65A212
NACA65A212 |  |  |  | Cl Max: | 1.5977 | at alpha= | 16 | deg
XFOIL ncrit=9 |  |  |  | L/D Max: | 116.284 | at alpha= | 9 | deg
Re: | 10000000 |  |  | Cd Min: | 0.22381 | at alpha= | -20 | deg
Mach: | 0.25 |  |  | Cl=0 at alpha= | -1.9178 | deg
|  |  |  | @ Cl=0.1, Cd= | 0.0046151
|  |  |  | @ Cl=0.4, Cd= | 0.0056589
|  |  |  | @ Cl=0.6, Cd= | 0.0065736
alpha (deg) | Cl | Cd | Cm | Cl/Cd
-20 | -0.7147 | 0.22381 | 0.0282 | -3.1933
-19.5 | -0.7318 | 0.20405 | 0.0195 | -3.5864
-18.5 | -0.7295 | 0.18242 | 0.0076 | -3.999
-18 | -0.7452 | 0.16783 | -0.0002 | -4.4402
-17.5 | -1.1848 | 0.0742 | -0.0601 | -15.9677
-17 | -1.2223 | 0.0601 | -0.0704 | -20.3378
-16.5 | -1.2866 | 0.04587 | -0.0788 | -28.0488
-16 | -1.3234 | 0.03687 | -0.0812 | -35.8937
-15.5 | -1.3523 | 0.02987 | -0.0801 | -45.2728
-15 | -1.3683 | 0.02483 | -0.0761 | -55.1067
-14.5 | -1.3613 | 0.0219 | -0.0709 | -62.1598
-14 | -1.3327 | 0.01864 | -0.0684 | -71.4968
-13.5 | -1.3027 | 0.01701 | -0.0633 | -76.5844
-13 | -1.2602 | 0.01539 | -0.0602 | -81.8843
-12.5 | -1.2132 | 0.01412 | -0.0575 | -85.9207
-12 | -1.1651 | 0.01283 | -0.055 | -90.8106
-11.5 | -1.1136 | 0.01179 | -0.053 | -94.4529
-11 | -1.0589 | 0.01103 | -0.0515 | -96.0018
-10.5 | -1.0031 | 0.01034 | -0.0503 | -97.0116
-10 | -0.9468 | 0.00972 | -0.0493 | -97.4074
-9.5 | -0.8884 | 0.00924 | -0.0487 | -96.1472
-9 | -0.8306 | 0.00873 | -0.0482 | -95.1432
-8.5 | -0.7718 | 0.00813 | -0.048 | -94.9323
-8 | -0.711 | 0.00765 | -0.0482 | -92.9412
-7.5 | -0.6357 | 0.00723 | -0.0519 | -87.9253
-7 | -0.5691 | 0.0069 | -0.0536 | -82.4783
-6.5 | -0.5069 | 0.00663 | -0.0544 | -76.4555
-6 | -0.4485 | 0.00634 | -0.0545 | -70.7413
-5.5 | -0.3913 | 0.00613 | -0.0543 | -63.8336
-5 | -0.3356 | 0.00594 | -0.0538 | -56.4983
-4.5 | -0.281 | 0.00574 | -0.0531 | -48.9547
-4 | -0.2273 | 0.00553 | -0.0522 | -41.1031
-3.5 | -0.1722 | 0.00541 | -0.0517 | -31.8299
-3 | -0.1177 | 0.00528 | -0.051 | -22.2917
-2.5 | -0.0635 | 0.00518 | -0.0503 | -12.2587
-2 | -0.0088 | 0.0051 | -0.0497 | -1.7255
-1.5 | 0.0447 | 0.00502 | -0.0489 | 8.9044
-0.5 | 0.1362 | 0.00435 | -0.0442 | 31.3103
0.5 | 0.2191 | 0.00392 | -0.0375 | 55.8929
1 | 0.2618 | 0.00418 | -0.0345 | 62.6316
1.5 | 0.3005 | 0.00471 | -0.0306 | 63.8004
2 | 0.3443 | 0.00512 | -0.0278 | 67.2461
2.5 | 0.3895 | 0.00556 | -0.0253 | 70.054
3 | 0.4362 | 0.006 | -0.0232 | 72.7
3.5 | 0.4909 | 0.00618 | -0.0227 | 79.4337
4 | 0.5467 | 0.00637 | -0.0224 | 85.8242
4.5 | 0.6043 | 0.00659 | -0.0226 | 91.6995
5 | 0.6656 | 0.00679 | -0.0235 | 98.0265
5.5 | 0.7301 | 0.00709 | -0.0252 | 102.976
6 | 0.8089 | 0.00746 | -0.0302 | 108.4316
6.5 | 0.876 | 0.00783 | -0.0324 | 111.8774
7 | 0.9359 | 0.00822 | -0.0329 | 113.8564
7.5 | 0.9934 | 0.00862 | -0.0328 | 115.2436
8 | 1.05 | 0.00906 | -0.0324 | 115.894
8.5 | 1.1064 | 0.00953 | -0.032 | 116.0965
9 | 1.164 | 0.01001 | -0.0319 | 116.2837
9.5 | 1.2275 | 0.01057 | -0.0328 | 116.1306
10 | 1.2842 | 0.01129 | -0.0323 | 113.7467
10.5 | 1.3213 | 0.01202 | -0.0277 | 109.9251
11 | 1.3608 | 0.0128 | -0.0237 | 106.3125
11.5 | 1.3985 | 0.0137 | -0.0196 | 102.0803
12 | 1.4334 | 0.01484 | -0.0151 | 96.5903
12.5 | 1.4624 | 0.01642 | -0.0101 | 89.0621
13 | 1.4967 | 0.01771 | -0.0061 | 84.5116
13.5 | 1.5261 | 0.01938 | -0.0016 | 78.7461
14 | 1.555 | 0.02114 | 0.0025 | 73.5572
14.5 | 1.5665 | 0.02419 | 0.0079 | 64.7582
15 | 1.584 | 0.02693 | 0.0121 | 58.8192
15.5 | 1.5936 | 0.03042 | 0.0162 | 52.3866
16 | 1.5977 | 0.03457 | 0.0197 | 46.2164
16.5 | 1.5922 | 0.0399 | 0.0225 | 39.9048
17 | 1.5465 | 0.04966 | 0.0237 | 31.1418
17.5 | 1.5186 | 0.05886 | 0.0226 | 25.8002
18 | 1.4875 | 0.06951 | 0.0193 | 21.3998
18.5 | 1.4707 | 0.07928 | 0.0153 | 18.5507
19 | 1.4088 | 0.0968 | 0.0055 | 14.5537
19.5 | 1.3483 | 0.11584 | -0.006 | 11.6393
20 | 1.0118 | 0.19604 | -0.0573 | 5.1612

## 111. Re 10M Mach 0.50 (1)
BIGFOIL.COM POLAR EXPORT
NACA65A212
NACA65A212 |  |  |  | Cl Max: | 1.199 | at alpha= | 20 | deg
JavaFoil+Calcfoil stall+Eppler ext transition |  |  |  | L/D Max: | 95.704 | at alpha= | 4.5 | deg
Re: | 10000000 |  |  | Cd Min: | 0.00468 | at alpha= | 0 | deg
Mach: | 0.5 |  |  | Cl=0 at alpha= | -1.6232 | deg
|  |  |  | @ Cl=0.1, Cd= | 0.0048275
|  |  |  | @ Cl=0.4, Cd= | 0.005085
|  |  |  | @ Cl=0.6, Cd= | 0.0075034
alpha (deg) | Cl | Cd | Cm | Cl/Cd
-20 | -1.004 | 0.14773 | -0.006 | -6.794
-19.5 | -0.988 | 0.13833 | -0.007 | -7.144
-19 | -0.957 | 0.13634 | -0.007 | -7.021
-18.5 | -0.925 | 0.13504 | -0.008 | -6.849
-18 | -0.896 | 0.13103 | -0.008 | -6.839
-17.5 | -0.87 | 0.12311 | -0.008 | -7.068
-17 | -0.844 | 0.11584 | -0.009 | -7.283
-16.5 | -0.816 | 0.12422 | -0.009 | -6.567
-16 | -0.789 | 0.11329 | -0.01 | -6.966
-15.5 | -0.762 | 0.10714 | -0.01 | -7.111
-15 | -0.735 | 0.10075 | -0.01 | -7.298
-14.5 | -0.711 | 0.0913 | -0.011 | -7.79
-14 | -0.691 | 0.08049 | -0.013 | -8.589
-13.5 | -0.73 | 0.03379 | -0.019 | -21.612
-13 | -0.625 | 0.09124 | -0.012 | -6.855
-12.5 | -0.598 | 0.08399 | -0.012 | -7.125
-12 | -0.572 | 0.07733 | -0.013 | -7.394
-11.5 | -0.546 | 0.07042 | -0.014 | -7.748
-11 | -0.522 | 0.06321 | -0.016 | -8.254
-10.5 | -0.488 | 0.07427 | -0.013 | -6.574
-10 | -0.462 | 0.06425 | -0.014 | -7.188
-9.5 | -0.435 | 0.0581 | -0.015 | -7.495
-9 | -0.409 | 0.05338 | -0.016 | -7.661
-8.5 | -0.379 | 0.05792 | -0.014 | -6.536
-8 | -0.353 | 0.05055 | -0.017 | -6.976
-7.5 | -0.381 | 0.01331 | -0.03 | -28.644
-7 | -0.514 | 0.00918 | -0.033 | -55.974
-6.5 | -0.56 | 0.00879 | -0.034 | -63.677
-6 | -0.539 | 0.00829 | -0.035 | -64.985
-5.5 | -0.497 | 0.00787 | -0.036 | -63.111
-5 | -0.444 | 0.00752 | -0.037 | -59.069
-4.5 | -0.385 | 0.00721 | -0.038 | -53.383
-4 | -0.322 | 0.00689 | -0.039 | -46.724
-3.5 | -0.256 | 0.00663 | -0.04 | -38.682
-3 | -0.189 | 0.00646 | -0.041 | -29.309
-2.5 | -0.121 | 0.00633 | -0.042 | -19.14
-2 | -0.052 | 0.0062 | -0.043 | -8.444
-1.5 | 0.017 | 0.00612 | -0.044 | 2.723
-1 | 0.086 | 0.00486 | -0.045 | 17.666
-0.5 | 0.155 | 0.0047 | -0.046 | 32.993
0 | 0.224 | 0.00468 | -0.047 | 47.973
0.5 | 0.294 | 0.00473 | -0.048 | 62.07
1 | 0.363 | 0.0049 | -0.049 | 73.968
1.5 | 0.431 | 0.00524 | -0.05 | 82.246
2 | 0.499 | 0.00714 | -0.051 | 69.882
2.5 | 0.567 | 0.0074 | -0.052 | 76.683
3 | 0.634 | 0.00761 | -0.052 | 83.308
3.5 | 0.7 | 0.00792 | -0.053 | 88.317
4 | 0.763 | 0.00822 | -0.054 | 92.85
4.5 | 0.823 | 0.0086 | -0.055 | 95.704
5 | 0.879 | 0.00942 | -0.056 | 93.344
5.5 | 0.925 | 0.00976 | -0.057 | 94.742
6 | 0.952 | 0.01044 | -0.058 | 91.171
6.5 | 0.944 | 0.01127 | -0.059 | 83.768
7 | 0.806 | 0.01233 | -0.059 | 65.361
7.5 | 0.503 | 0.0477 | -0.033 | 10.554
8 | 0.647 | 0.01344 | -0.061 | 48.17
8.5 | 0.557 | 0.0549 | -0.033 | 10.137
9 | 0.711 | 0.01444 | -0.062 | 49.246
9.5 | 0.622 | 0.05339 | -0.042 | 11.654
10 | 0.637 | 0.06567 | -0.034 | 9.7
10.5 | 0.664 | 0.07122 | -0.034 | 9.318
11 | 0.815 | 0.02101 | -0.063 | 38.774
11.5 | 0.72 | 0.0737 | -0.037 | 9.762
12 | 0.744 | 0.08089 | -0.036 | 9.203
12.5 | 0.771 | 0.08717 | -0.036 | 8.845
13 | 0.951 | 0.02174 | -0.068 | 43.749
13.5 | 0.893 | 0.05192 | -0.058 | 17.192
14 | 0.856 | 0.09194 | -0.042 | 9.311
14.5 | 0.879 | 0.10142 | -0.04 | 8.667
15 | 0.909 | 0.10614 | -0.043 | 8.564
15.5 | 0.934 | 0.11453 | -0.043 | 8.155
16 | 0.959 | 0.11073 | -0.042 | 8.66
16.5 | 0.985 | 0.11855 | -0.043 | 8.308
17 | 1.021 | 0.1177 | -0.048 | 8.676
17.5 | 1.074 | 0.10417 | -0.056 | 10.312
18 | 1.096 | 0.11364 | -0.056 | 9.644
18.5 | 1.097 | 0.13158 | -0.049 | 8.335
19 | 1.147 | 0.11993 | -0.056 | 9.56
19.5 | 1.177 | 0.12431 | -0.058 | 9.464
20 | 1.199 | 0.13466 | -0.057 | 8.9

## 112. Re 10M Mach 0.50 (2)
BIGFOIL.COM POLAR EXPORT
NACA65A212
NACA65A212 |  |  |  | Cl Max: | 1.1189 | at alpha= | 8.5 | deg
XFOIL ncrit=9 |  |  |  | L/D Max: | 107.722 | at alpha= | 6.5 | deg
Re: | 10000000 |  |  | Cd Min: | 0.25792 | at alpha= | -20 | deg
Mach: | 0.5 |  |  | Cl=0 at alpha= | -1.9124 | deg
|  |  |  | @ Cl=0.1, Cd= | 0.0049857
|  |  |  | @ Cl=0.4, Cd= | 0.0058199
|  |  |  | @ Cl=0.6, Cd= | 0.0068034
alpha (deg) | Cl | Cd | Cm | Cl/Cd
-20 | -0.74 | 0.25792 | 0.0369 | -2.8691
-19.5 | -0.7199 | 0.2491 | 0.0318 | -2.89
-19 | -0.7012 | 0.23924 | 0.0266 | -2.9309
-18.5 | -0.6828 | 0.22993 | 0.0216 | -2.9696
-18 | -0.6639 | 0.22131 | 0.0167 | -2.9999
-17.5 | -0.6465 | 0.21207 | 0.0118 | -3.0485
-17 | -0.6297 | 0.20309 | 0.007 | -3.1006
-16.5 | -0.6122 | 0.19471 | 0.0025 | -3.1442
-16 | -0.5985 | 0.18502 | -0.0023 | -3.2348
-15.5 | -0.5818 | 0.17682 | -0.0066 | -3.2904
-15 | -0.5682 | 0.16792 | -0.0111 | -3.3838
-14.5 | -0.555 | 0.15933 | -0.0153 | -3.4833
-14 | -0.5497 | 0.14876 | -0.0203 | -3.6952
-13.5 | -0.5451 | 0.13878 | -0.025 | -3.9278
-13 | -0.5386 | 0.1296 | -0.0294 | -4.1559
-12.5 | -0.5344 | 0.11941 | -0.0347 | -4.4753
-12 | -0.5184 | 0.10906 | -0.0433 | -4.7533
-11.5 | -0.535 | 0.09666 | -0.05 | -5.5349
-11 | -0.5432 | 0.08622 | -0.0561 | -6.3002
-10.5 | -0.56 | 0.07419 | -0.0639 | -7.5482
-10 | -0.573 | 0.05989 | -0.0763 | -9.5675
-9.5 | -0.5895 | 0.04889 | -0.0859 | -12.0577
-9 | -0.6335 | 0.03861 | -0.0912 | -16.4077
-8.5 | -0.6681 | 0.03169 | -0.0881 | -21.0824
-8 | -0.6933 | 0.02372 | -0.0816 | -29.2285
-7.5 | -0.6966 | 0.01512 | -0.0755 | -46.0714
-7 | -0.6585 | 0.00949 | -0.0713 | -69.3888
-6.5 | -0.5818 | 0.00784 | -0.0708 | -74.2092
-6 | -0.5123 | 0.00716 | -0.069 | -71.5503
-5.5 | -0.4464 | 0.00667 | -0.0669 | -66.9265
-5 | -0.3817 | 0.00635 | -0.0649 | -60.1102
-4.5 | -0.3178 | 0.00611 | -0.0632 | -52.0131
-4 | -0.2562 | 0.00586 | -0.0614 | -43.7201
-3.5 | -0.195 | 0.00564 | -0.0597 | -34.5745
-3 | -0.1335 | 0.00547 | -0.0583 | -24.4059
-2.5 | -0.0715 | 0.00536 | -0.0572 | -13.3396
-2 | -0.0107 | 0.00524 | -0.056 | -2.042
-1.5 | 0.0504 | 0.00516 | -0.055 | 9.7674
-1 | 0.1073 | 0.00496 | -0.0532 | 21.6331
-0.5 | 0.1541 | 0.00452 | -0.0494 | 34.0929
0 | 0.2011 | 0.00414 | -0.0457 | 48.5749
0.5 | 0.2438 | 0.00385 | -0.041 | 63.3247
1 | 0.2927 | 0.00411 | -0.0376 | 71.2165
1.5 | 0.3269 | 0.00485 | -0.0312 | 67.4021
2 | 0.3719 | 0.00537 | -0.027 | 69.2551
2.5 | 0.415 | 0.00606 | -0.0224 | 68.4818
3 | 0.475 | 0.00632 | -0.0211 | 75.1582
3.5 | 0.5383 | 0.00656 | -0.0204 | 82.0579
4 | 0.6042 | 0.00682 | -0.02 | 88.5924
4.5 | 0.6742 | 0.00709 | -0.0203 | 95.0917
5 | 0.7528 | 0.00747 | -0.0222 | 100.7764
5.5 | 0.8371 | 0.00798 | -0.0249 | 104.8997
6 | 0.9053 | 0.00846 | -0.0237 | 107.0095
6.5 | 0.9695 | 0.009 | -0.0212 | 107.7222
7 | 1.0303 | 0.00967 | -0.0177 | 106.546
7.5 | 1.0829 | 0.0107 | -0.0123 | 101.2056
8 | 1.1121 | 0.01302 | -0.0036 | 85.4147
8.5 | 1.1189 | 0.01823 | 0.0057 | 61.3769
9 | 1.1005 | 0.02571 | 0.015 | 42.8044
9.5 | 1.0729 | 0.03351 | 0.0209 | 32.0173
10 | 1.0365 | 0.0412 | 0.0255 | 25.1578
10.5 | 0.9948 | 0.05054 | 0.0262 | 19.6834
11 | 0.9543 | 0.06159 | 0.0226 | 15.4944
11.5 | 0.9211 | 0.07415 | 0.0155 | 12.4221
12 | 0.8934 | 0.089 | 0.0054 | 10.0382
12.5 | 0.8735 | 0.10485 | -0.0042 | 8.3309
13 | 0.8601 | 0.11767 | -0.0113 | 7.3094
13.5 | 0.8435 | 0.13119 | -0.0188 | 6.4296

## 113. Re 12M Mach 0.00 (1)
BIGFOIL.COM POLAR EXPORT
NACA65A212
NACA65A212 |  |  |  | Cl Max: | 1.127 | at alpha= | 10.5 | deg
JavaFoil+Calcfoil stall+Eppler ext transition |  |  |  | L/D Max: | 108.455 | at alpha= | 7 | deg
Re: | 12000000 |  |  | Cd Min: | 0.00468 | at alpha= | 0 | deg
Mach: | 0 |  |  | Cl=0 at alpha= | -1.6186 | deg
|  |  |  | @ Cl=0.1, Cd= | 0.0048407
|  |  |  | @ Cl=0.4, Cd= | 0.0053515
|  |  |  | @ Cl=0.6, Cd= | 0.0069736
alpha (deg) | Cl | Cd | Cm | Cl/Cd
-16 | -0.609 | 0.11232 | -0.008 | -5.423
-15.5 | -0.627 | 0.10822 | -0.008 | -5.79
-15 | -0.644 | 0.1014 | -0.009 | -6.346
-14.5 | -0.659 | 0.09438 | -0.009 | -6.983
-14 | -0.673 | 0.08828 | -0.01 | -7.62
-13.5 | -0.684 | 0.08279 | -0.011 | -8.266
-13 | -0.694 | 0.07728 | -0.011 | -8.979
-12.5 | -0.703 | 0.06973 | -0.013 | -10.085
-12 | -0.83 | 0.01385 | -0.02 | -59.919
-11.5 | -0.844 | 0.0115 | -0.021 | -73.36
-11 | -0.848 | 0.01034 | -0.022 | -82.048
-10.5 | -0.835 | 0.00969 | -0.023 | -86.226
-10 | -0.817 | 0.00924 | -0.024 | -88.468
-9.5 | -0.794 | 0.0089 | -0.025 | -89.205
-9 | -0.766 | 0.0086 | -0.026 | -89.047
-8.5 | -0.733 | 0.00826 | -0.026 | -88.736
-8 | -0.695 | 0.00798 | -0.027 | -87.093
-7.5 | -0.653 | 0.00776 | -0.028 | -84.183
-7 | -0.606 | 0.00751 | -0.029 | -80.673
-6.5 | -0.556 | 0.00727 | -0.03 | -76.56
-6 | -0.505 | 0.00707 | -0.031 | -71.345
-5.5 | -0.451 | 0.00687 | -0.031 | -65.594
-5 | -0.396 | 0.00668 | -0.032 | -59.231
-4.5 | -0.339 | 0.00643 | -0.033 | -52.738
-4 | -0.282 | 0.0063 | -0.034 | -44.711
-3.5 | -0.223 | 0.00616 | -0.035 | -36.263
-3 | -0.164 | 0.00606 | -0.036 | -27.125
-2.5 | -0.105 | 0.00594 | -0.036 | -17.686
-2 | -0.045 | 0.00588 | -0.037 | -7.726
-1.5 | 0.014 | 0.00579 | -0.038 | 2.49
-1 | 0.074 | 0.00491 | -0.039 | 15.142
-0.5 | 0.134 | 0.00475 | -0.04 | 28.287
0 | 0.194 | 0.00468 | -0.04 | 41.533
0.5 | 0.254 | 0.00476 | -0.041 | 53.363
1 | 0.314 | 0.00493 | -0.042 | 63.662
1.5 | 0.373 | 0.00523 | -0.043 | 71.347
2 | 0.433 | 0.0055 | -0.044 | 78.668
2.5 | 0.492 | 0.00667 | -0.045 | 73.794
3 | 0.551 | 0.00683 | -0.045 | 80.609
3.5 | 0.609 | 0.007 | -0.046 | 87.001
4 | 0.666 | 0.00722 | -0.047 | 92.189
4.5 | 0.722 | 0.00742 | -0.048 | 97.33
5 | 0.777 | 0.00767 | -0.049 | 101.317
5.5 | 0.829 | 0.00802 | -0.049 | 103.398
6 | 0.879 | 0.0083 | -0.05 | 105.899
6.5 | 0.925 | 0.00859 | -0.051 | 107.747
7 | 0.968 | 0.00892 | -0.052 | 108.455
7.5 | 1.006 | 0.00932 | -0.053 | 107.967
8 | 1.041 | 0.00971 | -0.053 | 107.139
8.5 | 1.07 | 0.01017 | -0.054 | 105.148
9 | 1.094 | 0.01074 | -0.055 | 101.807
9.5 | 1.112 | 0.01135 | -0.056 | 97.953
10 | 1.123 | 0.01101 | -0.056 | 102.036
10.5 | 1.127 | 0.01218 | -0.057 | 92.597
11 | 1.125 | 0.01285 | -0.057 | 87.543
11.5 | 1.119 | 0.01337 | -0.058 | 83.708
12 | 1.107 | 0.01422 | -0.059 | 77.86
12.5 | 1.088 | 0.0156 | -0.059 | 69.736
13 | 1.059 | 0.0177 | -0.059 | 59.833
13.5 | 1.015 | 0.02231 | -0.058 | 45.497
14 | 0.868 | 0.07226 | -0.044 | 12.007
14.5 | 0.822 | 0.088 | -0.04 | 9.34
15 | 0.786 | 0.09716 | -0.038 | 8.094
15.5 | 0.753 | 0.10432 | -0.037 | 7.219

## 114. Re 12M Mach 0.00 (2)
BIGFOIL.COM POLAR EXPORT
NACA65A212
NACA65A212 |  |  |  | Cl Max: | 1.8071 | at alpha= | 20 | deg
XFOIL ncrit=9 |  |  |  | L/D Max: | 125.517 | at alpha= | 10 | deg
Re: | 12000000 |  |  | Cd Min: | 0.03953 | at alpha= | 20 | deg
Mach: | 0 |  |  | Cl=0 at alpha= | -1.9052 | deg
|  |  |  | @ Cl=0.1, Cd= | 0.0046129
|  |  |  | @ Cl=0.4, Cd= | 0.0055972
|  |  |  | @ Cl=0.6, Cd= | 0.0063402
alpha (deg) | Cl | Cd | Cm | Cl/Cd
-20 | -1.6288 | 0.03326 | -0.0651 | -48.9717
-19.5 | -1.6247 | 0.02944 | -0.0643 | -55.1868
-19 | -1.6219 | 0.02583 | -0.0626 | -62.7913
-18.5 | -1.6068 | 0.02344 | -0.0607 | -68.5495
-18 | -1.5963 | 0.02096 | -0.0576 | -76.1594
-17.5 | -1.5718 | 0.01961 | -0.055 | -80.153
-17 | -1.542 | 0.01869 | -0.0525 | -82.504
-16.5 | -1.5286 | 0.01694 | -0.0473 | -90.2361
-16 | -1.4995 | 0.01598 | -0.0438 | -93.836
-15.5 | -1.4544 | 0.015 | -0.0434 | -96.96
-15 | -1.4013 | 0.01417 | -0.0445 | -98.892
-14.5 | -1.3572 | 0.01343 | -0.0434 | -101.0573
-14 | -1.3124 | 0.01271 | -0.0423 | -103.2573
-13.5 | -1.2651 | 0.01212 | -0.0416 | -104.3812
-13 | -1.2176 | 0.01145 | -0.0409 | -106.3406
-12.5 | -1.1695 | 0.01078 | -0.0403 | -108.4879
-12 | -1.1198 | 0.0102 | -0.0399 | -109.7843
-11.5 | -1.0683 | 0.00974 | -0.0398 | -109.6817
-11 | -1.0158 | 0.00931 | -0.0398 | -109.1085
-10.5 | -0.9632 | 0.0089 | -0.0398 | -108.2247
-10 | -0.9091 | 0.00854 | -0.0401 | -106.452
-9 | -0.7997 | 0.0078 | -0.0408 | -102.5256
-8.5 | -0.7443 | 0.00742 | -0.0412 | -100.31
-8 | -0.6842 | 0.00707 | -0.0427 | -96.7751
-7 | -0.5457 | 0.00649 | -0.0499 | -84.0832
-6.5 | -0.4879 | 0.00625 | -0.0508 | -78.064
-6 | -0.4327 | 0.00602 | -0.0511 | -71.8771
-5 | -0.3246 | 0.00568 | -0.0509 | -57.1479
-4.5 | -0.2724 | 0.00548 | -0.0504 | -49.708
-4 | -0.2201 | 0.00532 | -0.0499 | -41.3722
-3.5 | -0.1671 | 0.00522 | -0.0494 | -32.0115
-3 | -0.1147 | 0.00511 | -0.0489 | -22.4462
-2.5 | -0.0624 | 0.00503 | -0.0483 | -12.4056
-2 | -0.0098 | 0.00498 | -0.0478 | -1.9679
-1.5 | 0.0419 | 0.00491 | -0.0471 | 8.5336
-1 | 0.0888 | 0.00469 | -0.0453 | 18.9339
-0.5 | 0.1324 | 0.00439 | -0.0429 | 30.1595
0 | 0.1756 | 0.0043 | -0.0404 | 40.8372
0.5 | 0.2098 | 0.00422 | -0.036 | 49.7156
1 | 0.2484 | 0.00443 | -0.0325 | 56.0722
1.5 | 0.2908 | 0.00475 | -0.0298 | 61.2211
2 | 0.3345 | 0.00509 | -0.0275 | 65.7171
2.5 | 0.3797 | 0.00544 | -0.0255 | 69.7978
3 | 0.4262 | 0.0058 | -0.0237 | 73.4828
3.5 | 0.4791 | 0.00594 | -0.0234 | 80.6566
4 | 0.5327 | 0.0061 | -0.0232 | 87.3279
4.5 | 0.5873 | 0.0063 | -0.0233 | 93.2222
5 | 0.6442 | 0.00648 | -0.024 | 99.4136
5.5 | 0.7034 | 0.00674 | -0.0252 | 104.362
6 | 0.7681 | 0.00703 | -0.0279 | 109.2603
6.5 | 0.8482 | 0.00738 | -0.0341 | 114.9322
7 | 0.9079 | 0.0077 | -0.0356 | 117.9091
7.5 | 0.9643 | 0.00801 | -0.0363 | 120.387
8 | 1.0183 | 0.00841 | -0.0366 | 121.082
8.5 | 1.0724 | 0.00873 | -0.0368 | 122.8408
9 | 1.1267 | 0.00911 | -0.0373 | 123.6773
9.5 | 1.1804 | 0.00949 | -0.0376 | 124.3836
10 | 1.2376 | 0.00986 | -0.0388 | 125.5172
10.5 | 1.2891 | 0.01055 | -0.0388 | 122.1896
11 | 1.342 | 0.01114 | -0.0391 | 120.4668
11.5 | 1.3853 | 0.01166 | -0.0373 | 118.8079
12 | 1.4186 | 0.01233 | -0.0335 | 115.0527
12.5 | 1.4546 | 0.01299 | -0.0304 | 111.9784
13 | 1.4882 | 0.01378 | -0.0271 | 107.9971
13.5 | 1.5229 | 0.01452 | -0.0242 | 104.8829
14 | 1.5569 | 0.01534 | -0.0214 | 101.4928
14.5 | 1.5895 | 0.01623 | -0.0186 | 97.9359
15 | 1.6211 | 0.01721 | -0.0158 | 94.1952
15.5 | 1.6498 | 0.01841 | -0.0128 | 89.6143
16 | 1.6771 | 0.01972 | -0.01 | 85.0456
16.5 | 1.7015 | 0.02125 | -0.007 | 80.0706
17 | 1.7221 | 0.02313 | -0.0039 | 74.4531
17.5 | 1.7477 | 0.02469 | -0.0017 | 70.7857
18 | 1.7634 | 0.02706 | 0.0012 | 65.1663
18.5 | 1.7821 | 0.02929 | 0.0034 | 60.8433
19 | 1.7952 | 0.03208 | 0.0056 | 55.9601
19.5 | 1.8058 | 0.03528 | 0.0075 | 51.1848
20 | 1.8071 | 0.03953 | 0.0093 | 45.7146

## 115. Re 12M Mach 0.10 (1)
BIGFOIL.COM POLAR EXPORT
NACA65A212
NACA65A212 |  |  |  | Cl Max: | 1.117 | at alpha= | 10.5 | deg
JavaFoil+Calcfoil stall+Eppler ext transition |  |  |  | L/D Max: | 108.341 | at alpha= | 7 | deg
Re: | 12000000 |  |  | Cd Min: | 0.00468 | at alpha= | 0 | deg
Mach: | 0.1 |  |  | Cl=0 at alpha= | -1.6229 | deg
|  |  |  | @ Cl=0.1, Cd= | 0.0048433
|  |  |  | @ Cl=0.4, Cd= | 0.0053558
|  |  |  | @ Cl=0.6, Cd= | 0.0069854
alpha (deg) | Cl | Cd | Cm | Cl/Cd
-16 | -0.569 | 0.11477 | -0.008 | -4.954
-15.5 | -0.589 | 0.10943 | -0.008 | -5.387
-15 | -0.609 | 0.10363 | -0.009 | -5.881
-14.5 | -0.628 | 0.09599 | -0.009 | -6.545
-14 | -0.645 | 0.09035 | -0.01 | -7.14
-13.5 | -0.66 | 0.08439 | -0.01 | -7.819
-13 | -0.672 | 0.07975 | -0.011 | -8.422
-12.5 | -0.682 | 0.07349 | -0.012 | -9.281
-12 | -0.794 | 0.01804 | -0.02 | -44.013
-11.5 | -0.816 | 0.01334 | -0.021 | -61.145
-11 | -0.836 | 0.01053 | -0.022 | -79.436
-10.5 | -0.828 | 0.00979 | -0.023 | -84.647
-10 | -0.813 | 0.00932 | -0.024 | -87.159
-9.5 | -0.791 | 0.00898 | -0.025 | -88.089
-9 | -0.765 | 0.00863 | -0.026 | -88.546
-8.5 | -0.733 | 0.0083 | -0.027 | -88.258
-8 | -0.696 | 0.00801 | -0.027 | -86.915
-7.5 | -0.655 | 0.00778 | -0.028 | -84.108
-7 | -0.608 | 0.00752 | -0.029 | -80.82
-6.5 | -0.558 | 0.00728 | -0.03 | -76.664
-6 | -0.507 | 0.00708 | -0.031 | -71.554
-5.5 | -0.453 | 0.00689 | -0.032 | -65.769
-5 | -0.398 | 0.00669 | -0.032 | -59.416
-4.5 | -0.341 | 0.00647 | -0.033 | -52.68
-4 | -0.283 | 0.00631 | -0.034 | -44.865
-3.5 | -0.225 | 0.00617 | -0.035 | -36.417
-3 | -0.165 | 0.00607 | -0.036 | -27.243
-2.5 | -0.106 | 0.00594 | -0.037 | -17.766
-2 | -0.046 | 0.00588 | -0.037 | -7.76
-1.5 | 0.015 | 0.0058 | -0.038 | 2.502
-1 | 0.075 | 0.00491 | -0.039 | 15.212
-0.5 | 0.135 | 0.00475 | -0.04 | 28.421
0 | 0.195 | 0.00468 | -0.041 | 41.73
0.5 | 0.255 | 0.00477 | -0.042 | 53.609
1 | 0.316 | 0.00495 | -0.042 | 63.757
1.5 | 0.375 | 0.00526 | -0.043 | 71.326
2 | 0.435 | 0.00549 | -0.044 | 79.164
2.5 | 0.494 | 0.00669 | -0.045 | 73.928
3 | 0.553 | 0.00685 | -0.046 | 80.822
3.5 | 0.612 | 0.00702 | -0.046 | 87.207
4 | 0.669 | 0.00724 | -0.047 | 92.431
4.5 | 0.726 | 0.00743 | -0.048 | 97.593
5 | 0.781 | 0.00769 | -0.049 | 101.55
5.5 | 0.833 | 0.00805 | -0.05 | 103.556
6 | 0.882 | 0.00832 | -0.051 | 106.124
6.5 | 0.928 | 0.00865 | -0.051 | 107.314
7 | 0.971 | 0.00896 | -0.052 | 108.341
7.5 | 1.009 | 0.00937 | -0.053 | 107.7
8 | 1.042 | 0.00976 | -0.054 | 106.709
8.5 | 1.07 | 0.01029 | -0.054 | 103.937
9 | 1.092 | 0.0109 | -0.055 | 100.214
9.5 | 1.108 | 0.01148 | -0.056 | 96.53
10 | 1.116 | 0.01118 | -0.057 | 99.823
10.5 | 1.117 | 0.01234 | -0.057 | 90.472
11 | 1.11 | 0.01312 | -0.058 | 84.594
11.5 | 1.101 | 0.01363 | -0.058 | 80.743
12 | 1.085 | 0.01446 | -0.059 | 75.035
12.5 | 1.057 | 0.01644 | -0.059 | 64.318
13 | 1.025 | 0.01856 | -0.059 | 55.226
13.5 | 0.958 | 0.02835 | -0.057 | 33.797
14 | 0.816 | 0.08441 | -0.039 | 9.668
14.5 | 0.78 | 0.09188 | -0.038 | 8.485
15 | 0.741 | 0.10078 | -0.036 | 7.351
15.5 | 0.705 | 0.10717 | -0.036 | 6.576

## 116. Re 12M Mach 0.10 (2)
BIGFOIL.COM POLAR EXPORT
NACA65A212
NACA65A212 |  |  |  | Cl Max: | 1.789 | at alpha= | 19.5 | deg
XFOIL ncrit=9 |  |  |  | L/D Max: | 124.57 | at alpha= | 10 | deg
Re: | 12000000 |  |  | Cd Min: | 0.04514 | at alpha= | 20 | deg
Mach: | 0.1 |  |  | Cl=0 at alpha= | -1.9048 | deg
|  |  |  | @ Cl=0.1, Cd= | 0.0046518
|  |  |  | @ Cl=0.4, Cd= | 0.0056013
|  |  |  | @ Cl=0.6, Cd= | 0.0063504
alpha (deg) | Cl | Cd | Cm | Cl/Cd
-20 | -1.5945 | 0.0394 | -0.0687 | -40.4695
-19.5 | -1.6003 | 0.03411 | -0.0689 | -46.9159
-19 | -1.5999 | 0.02981 | -0.068 | -53.6699
-18.5 | -1.5873 | 0.02685 | -0.0666 | -59.1173
-18 | -1.5808 | 0.02368 | -0.0642 | -66.7568
-17.5 | -1.5602 | 0.02179 | -0.0617 | -71.6017
-17 | -1.5343 | 0.02042 | -0.059 | -75.1371
-16.5 | -1.5242 | 0.01822 | -0.0539 | -83.6553
-16 | -1.5024 | 0.01695 | -0.0492 | -88.6372
-15.5 | -1.4669 | 0.01583 | -0.0467 | -92.6658
-15 | -1.4119 | 0.01478 | -0.0479 | -95.5277
-14.5 | -1.3677 | 0.01392 | -0.0465 | -98.2543
-14 | -1.323 | 0.01311 | -0.0451 | -100.9153
-13.5 | -1.2754 | 0.01246 | -0.0441 | -102.3596
-13 | -1.226 | 0.01189 | -0.0434 | -103.1119
-12.5 | -1.1781 | 0.01111 | -0.0425 | -106.0396
-12 | -1.1287 | 0.01041 | -0.0418 | -108.4246
-11.5 | -1.0768 | 0.0099 | -0.0414 | -108.7677
-11 | -1.0238 | 0.00945 | -0.0413 | -108.3386
-10.5 | -0.9706 | 0.00901 | -0.0411 | -107.7248
-10 | -0.9159 | 0.00863 | -0.0412 | -106.1298
-9 | -0.8052 | 0.00789 | -0.0417 | -102.0532
-8.5 | -0.7494 | 0.00748 | -0.042 | -100.1872
-8 | -0.6892 | 0.00713 | -0.0433 | -96.662
-7.5 | -0.6121 | 0.00678 | -0.0486 | -90.2802
-7 | -0.5495 | 0.00652 | -0.0505 | -84.2791
-6.5 | -0.491 | 0.00628 | -0.0513 | -78.1847
-6 | -0.4354 | 0.00604 | -0.0515 | -72.0861
-5 | -0.3265 | 0.0057 | -0.0513 | -57.2807
-4.5 | -0.2739 | 0.0055 | -0.0508 | -49.8
-4 | -0.2214 | 0.00533 | -0.0502 | -41.5385
-3.5 | -0.1681 | 0.00523 | -0.0498 | -32.1415
-3 | -0.1154 | 0.00512 | -0.0492 | -22.5391
-2.5 | -0.0628 | 0.00504 | -0.0486 | -12.4603
-2 | -0.0099 | 0.00498 | -0.0481 | -1.988
-1.5 | 0.0421 | 0.00491 | -0.0473 | 8.5743
-1 | 0.0895 | 0.0047 | -0.0456 | 19.0426
0 | 0.1766 | 0.0043 | -0.0406 | 41.0698
0.5 | 0.2108 | 0.00421 | -0.0361 | 50.0713
1.5 | 0.292 | 0.00475 | -0.0299 | 61.4737
2 | 0.3358 | 0.0051 | -0.0275 | 65.8431
3 | 0.428 | 0.00582 | -0.0237 | 73.5395
3.5 | 0.4813 | 0.00595 | -0.0233 | 80.8908
4 | 0.5353 | 0.00612 | -0.0232 | 87.4673
4.5 | 0.5903 | 0.00632 | -0.0233 | 93.4019
5 | 0.6477 | 0.0065 | -0.0239 | 99.6462
5.5 | 0.7076 | 0.00676 | -0.0252 | 104.6746
6 | 0.7735 | 0.00706 | -0.028 | 109.5609
7.5 | 0.9697 | 0.00807 | -0.036 | 120.1611
8 | 1.024 | 0.00847 | -0.0361 | 120.8973
9 | 1.1326 | 0.00922 | -0.0365 | 122.8416
9.5 | 1.1872 | 0.00958 | -0.0368 | 123.9248
10 | 1.2457 | 0.01 | -0.038 | 124.57
10.5 | 1.2974 | 0.01073 | -0.0378 | 120.9133
11 | 1.3487 | 0.01134 | -0.0375 | 118.933
11.5 | 1.3884 | 0.01187 | -0.0347 | 116.9671
12 | 1.423 | 0.01257 | -0.031 | 113.206
12.5 | 1.4587 | 0.01331 | -0.0277 | 109.5943
13 | 1.4933 | 0.01411 | -0.0244 | 105.8327
13.5 | 1.528 | 0.01492 | -0.0213 | 102.4129
14 | 1.562 | 0.01581 | -0.0183 | 98.7982
14.5 | 1.5946 | 0.0168 | -0.0153 | 94.9167
15 | 1.6261 | 0.01787 | -0.0124 | 90.9961
15.5 | 1.6539 | 0.01921 | -0.0092 | 86.0958
16 | 1.6806 | 0.02068 | -0.0061 | 81.2669
16.5 | 1.7042 | 0.02241 | -0.003 | 76.0464
17 | 1.7227 | 0.02455 | 0.0003 | 70.1711
17.5 | 1.7417 | 0.02677 | 0.0031 | 65.0616
18 | 1.7602 | 0.0291 | 0.0057 | 60.488
18.5 | 1.771 | 0.03219 | 0.0082 | 55.0171
19 | 1.7827 | 0.03539 | 0.0102 | 50.373
19.5 | 1.789 | 0.03933 | 0.0119 | 45.4869
20 | 1.7787 | 0.04514 | 0.0133 | 39.4041

## 117. Re 12M Mach 0.25 (1)
BIGFOIL.COM POLAR EXPORT
NACA65A212
NACA65A212 |  |  |  | Cl Max: | 1.069 | at alpha= | 9 | deg
JavaFoil+Calcfoil stall+Eppler ext transition |  |  |  | L/D Max: | 105.648 | at alpha= | 7 | deg
Re: | 12000000 |  |  | Cd Min: | 0.00471 | at alpha= | 0 | deg
Mach: | 0.25 |  |  | Cl=0 at alpha= | -1.621 | deg
|  |  |  | @ Cl=0.1, Cd= | 0.0048732
|  |  |  | @ Cl=0.4, Cd= | 0.0053589
|  |  |  | @ Cl=0.6, Cd= | 0.09765
alpha (deg) | Cl | Cd | Cm | Cl/Cd
-15 | -0.287 | 0.10834 | -0.009 | -2.651
-14.5 | -0.347 | 0.10291 | -0.009 | -3.368
-14 | -0.401 | 0.09633 | -0.01 | -4.158
-13.5 | -0.449 | 0.09231 | -0.01 | -4.867
-13 | -0.494 | 0.08563 | -0.01 | -5.764
-12.5 | -0.532 | 0.08016 | -0.011 | -6.637
-12 | -0.564 | 0.07595 | -0.011 | -7.43
-11.5 | -0.591 | 0.07026 | -0.012 | -8.406
-11 | -0.61 | 0.0656 | -0.013 | -9.295
-10.5 | -0.753 | 0.01136 | -0.024 | -66.308
-10 | -0.769 | 0.0101 | -0.025 | -76.128
-9.5 | -0.764 | 0.00953 | -0.026 | -80.173
-9 | -0.75 | 0.00906 | -0.026 | -82.725
-8.5 | -0.727 | 0.00862 | -0.027 | -84.414
-8 | -0.698 | 0.00831 | -0.028 | -83.997
-7.5 | -0.661 | 0.00799 | -0.029 | -82.73
-7 | -0.616 | 0.00769 | -0.03 | -80.135
-6.5 | -0.568 | 0.00745 | -0.031 | -76.284
-6 | -0.517 | 0.00723 | -0.032 | -71.5
-5.5 | -0.463 | 0.00698 | -0.032 | -66.364
-5 | -0.407 | 0.00677 | -0.033 | -60.159
-4.5 | -0.35 | 0.00654 | -0.034 | -53.433
-4 | -0.291 | 0.00637 | -0.035 | -45.615
-3.5 | -0.231 | 0.00622 | -0.036 | -37.052
-3 | -0.17 | 0.00611 | -0.037 | -27.787
-2.5 | -0.108 | 0.00599 | -0.038 | -18.122
-2 | -0.047 | 0.00593 | -0.038 | -7.905
-1.5 | 0.015 | 0.00585 | -0.039 | 2.549
-1 | 0.077 | 0.00494 | -0.04 | 15.547
-0.5 | 0.139 | 0.00476 | -0.041 | 29.124
0 | 0.201 | 0.00471 | -0.042 | 42.638
0.5 | 0.263 | 0.00478 | -0.043 | 54.913
1 | 0.324 | 0.005 | -0.044 | 64.924
1.5 | 0.386 | 0.00529 | -0.044 | 72.844
2 | 0.447 | 0.00559 | -0.045 | 79.995
2.5 | 0.508 | 0.00677 | -0.046 | 75.035
3 | 0.569 | 0.00693 | -0.047 | 82.035
3.5 | 0.628 | 0.00714 | -0.048 | 87.993
4 | 0.687 | 0.00738 | -0.049 | 93.109
4.5 | 0.744 | 0.00759 | -0.049 | 98.069
5 | 0.8 | 0.0079 | -0.05 | 101.257
5.5 | 0.853 | 0.00825 | -0.051 | 103.396
6 | 0.901 | 0.00859 | -0.052 | 104.894
6.5 | 0.946 | 0.00898 | -0.053 | 105.331
7 | 0.984 | 0.00932 | -0.054 | 105.648
7.5 | 1.017 | 0.00982 | -0.054 | 103.559
8 | 1.043 | 0.0103 | -0.055 | 101.192
8.5 | 1.06 | 0.01091 | -0.056 | 97.141
9 | 1.069 | 0.01169 | -0.057 | 91.415
9.5 | 1.065 | 0.01133 | -0.057 | 93.987
10 | 1.049 | 0.01274 | -0.058 | 82.329
10.5 | 1.023 | 0.0137 | -0.058 | 74.682
11 | 0.985 | 0.01513 | -0.059 | 65.098
11.5 | 0.904 | 0.02246 | -0.056 | 40.247
12 | 0.856 | 0.02361 | -0.057 | 36.24
12.5 | 0.692 | 0.07975 | -0.035 | 8.679
13 | 0.637 | 0.0872 | -0.033 | 7.3
13.5 | 0.574 | 0.09315 | -0.033 | 6.161
14 | 0.499 | 0.09765 | -0.034 | 5.108

## 118. Re 12M Mach 0.25 (2)
BIGFOIL.COM POLAR EXPORT
NACA65A212
NACA65A212 |  |  |  | Cl Max: | 1.6378 | at alpha= | 16 | deg
XFOIL ncrit=9 |  |  |  | L/D Max: | 119.898 | at alpha= | 8 | deg
Re: | 12000000 |  |  | Cd Min: | 0.16572 | at alpha= | -19.5 | deg
Mach: | 0.25 |  |  | Cl=0 at alpha= | -1.906 | deg
|  |  |  | @ Cl=0.1, Cd= | 0.0046798
|  |  |  | @ Cl=0.4, Cd= | 0.0056263
|  |  |  | @ Cl=0.6, Cd= | 0.006394
alpha (deg) | Cl | Cd | Cm | Cl/Cd
-19.5 | -0.5488 | 0.16572 | -0.0022 | -3.3116
-19 | -0.5678 | 0.15567 | -0.0079 | -3.6475
-18.5 | -0.5961 | 0.14483 | -0.0145 | -4.1159
-18 | -1.2033 | 0.0803 | -0.0566 | -14.9851
-17.5 | -1.2254 | 0.06778 | -0.0654 | -18.0791
-17 | -1.2581 | 0.05553 | -0.0738 | -22.6562
-16.5 | -1.3196 | 0.04255 | -0.0805 | -31.0129
-16 | -1.368 | 0.0331 | -0.0818 | -41.3293
-15.5 | -1.3843 | 0.02755 | -0.0795 | -50.2468
-15 | -1.4023 | 0.02272 | -0.0742 | -61.721
-14.5 | -1.3707 | 0.01949 | -0.073 | -70.3284
-14 | -1.3555 | 0.01743 | -0.0659 | -77.7682
-13.5 | -1.3205 | 0.01581 | -0.0613 | -83.5231
-13 | -1.2747 | 0.01441 | -0.0584 | -88.4594
-12.5 | -1.2254 | 0.01329 | -0.0559 | -92.2047
-12 | -1.173 | 0.01235 | -0.0539 | -94.9798
-11.5 | -1.1219 | 0.01125 | -0.0518 | -99.7244
-11 | -1.0669 | 0.01051 | -0.0503 | -101.5128
-10.5 | -1.0112 | 0.00985 | -0.049 | -102.6599
-10 | -0.9539 | 0.00928 | -0.0481 | -102.7909
-9.5 | -0.896 | 0.00881 | -0.0474 | -101.7026
-9 | -0.836 | 0.00843 | -0.0472 | -99.1696
-8.5 | -0.7778 | 0.00791 | -0.0468 | -98.3312
-8 | -0.7164 | 0.00744 | -0.0472 | -96.2903
-7.5 | -0.638 | 0.00703 | -0.0515 | -90.7539
-7 | -0.5711 | 0.00669 | -0.0533 | -85.3662
-6 | -0.45 | 0.00619 | -0.0543 | -72.6979
-5.5 | -0.3932 | 0.00597 | -0.0539 | -65.8626
-5 | -0.337 | 0.00579 | -0.0535 | -58.2038
-4.5 | -0.2822 | 0.0056 | -0.0529 | -50.3929
-4 | -0.2284 | 0.00539 | -0.052 | -42.3748
-3.5 | -0.1733 | 0.00527 | -0.0515 | -32.8843
-3 | -0.119 | 0.00515 | -0.0508 | -23.1068
-2.5 | -0.0645 | 0.00507 | -0.0501 | -12.7219
-2 | -0.0101 | 0.00499 | -0.0495 | -2.024
-1.5 | 0.0436 | 0.00493 | -0.0487 | 8.8438
-1 | 0.0925 | 0.00473 | -0.047 | 19.556
-0.5 | 0.1373 | 0.00443 | -0.0444 | 30.9932
0 | 0.1818 | 0.00428 | -0.0417 | 42.4766
1 | 0.2554 | 0.00441 | -0.0331 | 57.9138
1.5 | 0.298 | 0.0048 | -0.0301 | 62.0833
2 | 0.3428 | 0.00516 | -0.0275 | 66.4341
2.5 | 0.3886 | 0.00555 | -0.0251 | 70.018
3 | 0.4379 | 0.00588 | -0.0235 | 74.4728
3.5 | 0.4929 | 0.00604 | -0.0231 | 81.606
4 | 0.5493 | 0.0062 | -0.0229 | 88.5968
4.5 | 0.6068 | 0.00642 | -0.023 | 94.5171
5 | 0.6677 | 0.00661 | -0.0239 | 101.0136
5.5 | 0.7321 | 0.00693 | -0.0255 | 105.6421
6 | 0.8127 | 0.00729 | -0.0309 | 111.4815
6.5 | 0.8804 | 0.00764 | -0.0332 | 115.2356
7 | 0.941 | 0.00799 | -0.0339 | 117.7722
7.5 | 0.9983 | 0.0084 | -0.0337 | 118.8452
8 | 1.0551 | 0.0088 | -0.0333 | 119.8977
8.5 | 1.1096 | 0.0093 | -0.0325 | 119.3118
9 | 1.1666 | 0.00976 | -0.0321 | 119.5287
9.5 | 1.2236 | 0.01022 | -0.0317 | 119.726
10 | 1.2903 | 0.01088 | -0.0333 | 118.5938
10.5 | 1.3316 | 0.01166 | -0.0295 | 114.2024
11 | 1.3714 | 0.01239 | -0.0255 | 110.686
11.5 | 1.408 | 0.01333 | -0.021 | 105.6264
12 | 1.4429 | 0.01445 | -0.0164 | 99.8547
12.5 | 1.4777 | 0.01563 | -0.0121 | 94.5425
13 | 1.5156 | 0.01667 | -0.0084 | 90.9178
13.5 | 1.5465 | 0.01818 | -0.0039 | 85.066
14 | 1.5771 | 0.01979 | 0.0003 | 79.6918
14.5 | 1.5936 | 0.02241 | 0.0056 | 71.1111
15 | 1.6143 | 0.02485 | 0.0099 | 64.9618
15.5 | 1.6287 | 0.02789 | 0.0142 | 58.3973
16 | 1.6378 | 0.03147 | 0.0181 | 52.0432
16.5 | 1.6351 | 0.03628 | 0.0216 | 45.0689
17 | 1.6008 | 0.04439 | 0.0241 | 36.0622
17.5 | 1.5766 | 0.05259 | 0.0244 | 29.9791
18 | 1.5522 | 0.0617 | 0.0227 | 25.1572
18.5 | 1.516 | 0.07317 | 0.0187 | 20.7189
19 | 1.4802 | 0.08596 | 0.0126 | 17.2196
19.5 | 1.4344 | 0.10131 | 0.004 | 14.1585
20 | 1.3469 | 0.12488 | -0.0108 | 10.7856

## 119. Re 12M Mach 0.50 (1)
BIGFOIL.COM POLAR EXPORT
NACA65A212
NACA65A212 |  |  |  | Cl Max: | 1.189 | at alpha= | 20 | deg
JavaFoil+Calcfoil stall+Eppler ext transition |  |  |  | L/D Max: | 97.991 | at alpha= | 4.5 | deg
Re: | 12000000 |  |  | Cd Min: | 0.00479 | at alpha= | 0 | deg
Mach: | 0.5 |  |  | Cl=0 at alpha= | -1.6232 | deg
|  |  |  | @ Cl=0.1, Cd= | 0.0050174
|  |  |  | @ Cl=0.4, Cd= | 0.0053377
|  |  |  | @ Cl=0.6, Cd= | 0.0073334
alpha (deg) | Cl | Cd | Cm | Cl/Cd
-20 | -1.006 | 0.15488 | -0.006 | -6.493
-19.5 | -0.991 | 0.13439 | -0.007 | -7.372
-19 | -0.96 | 0.13248 | -0.008 | -7.249
-18.5 | -0.928 | 0.13163 | -0.008 | -7.047
-18 | -0.898 | 0.12819 | -0.008 | -7.005
-17.5 | -0.872 | 0.11979 | -0.009 | -7.282
-17 | -0.847 | 0.11225 | -0.009 | -7.55
-16.5 | -0.816 | 0.12247 | -0.009 | -6.662
-16 | -0.791 | 0.11102 | -0.01 | -7.124
-15.5 | -0.762 | 0.10646 | -0.01 | -7.161
-15 | -0.736 | 0.09966 | -0.011 | -7.387
-14.5 | -0.719 | 0.08434 | -0.013 | -8.53
-14 | -0.749 | 0.04086 | -0.018 | -18.339
-13.5 | -0.765 | 0.02027 | -0.02 | -37.75
-13 | -0.625 | 0.08997 | -0.012 | -6.952
-12.5 | -0.599 | 0.0829 | -0.012 | -7.22
-12 | -0.572 | 0.07586 | -0.013 | -7.544
-11.5 | -0.547 | 0.06917 | -0.014 | -7.903
-11 | -0.536 | 0.05202 | -0.019 | -10.301
-10.5 | -0.488 | 0.07239 | -0.013 | -6.747
-10 | -0.462 | 0.0641 | -0.014 | -7.208
-9.5 | -0.436 | 0.05752 | -0.016 | -7.577
-9 | -0.415 | 0.04827 | -0.019 | -8.594
-8.5 | -0.379 | 0.05766 | -0.015 | -6.568
-8 | -0.353 | 0.04995 | -0.017 | -7.064
-7.5 | -0.4 | 0.00988 | -0.032 | -40.448
-7 | -0.514 | 0.00896 | -0.033 | -57.329
-6.5 | -0.56 | 0.00856 | -0.034 | -65.381
-6 | -0.539 | 0.00808 | -0.035 | -66.672
-5.5 | -0.497 | 0.00768 | -0.036 | -64.709
-5 | -0.444 | 0.00737 | -0.037 | -60.238
-4.5 | -0.385 | 0.00703 | -0.038 | -54.749
-4 | -0.322 | 0.00673 | -0.039 | -47.865
-3.5 | -0.256 | 0.00653 | -0.04 | -39.241
-3 | -0.189 | 0.00636 | -0.041 | -29.776
-2.5 | -0.121 | 0.00623 | -0.042 | -19.435
-2 | -0.052 | 0.0061 | -0.043 | -8.586
-1.5 | 0.017 | 0.00602 | -0.044 | 2.764
-1 | 0.086 | 0.00506 | -0.045 | 16.967
-0.5 | 0.155 | 0.00485 | -0.046 | 31.961
0 | 0.224 | 0.00479 | -0.047 | 46.813
0.5 | 0.294 | 0.00489 | -0.048 | 60.061
1 | 0.363 | 0.00512 | -0.049 | 70.815
1.5 | 0.431 | 0.00552 | -0.05 | 78.036
2 | 0.499 | 0.00701 | -0.051 | 71.245
2.5 | 0.567 | 0.00723 | -0.052 | 78.466
3 | 0.634 | 0.00744 | -0.052 | 85.214
3.5 | 0.7 | 0.00775 | -0.053 | 90.28
4 | 0.763 | 0.00801 | -0.054 | 95.259
4.5 | 0.823 | 0.0084 | -0.055 | 97.991
5 | 0.879 | 0.00918 | -0.056 | 95.754
5.5 | 0.925 | 0.00947 | -0.057 | 97.611
6 | 0.952 | 0.01009 | -0.058 | 94.299
6.5 | 0.944 | 0.01092 | -0.059 | 86.446
7 | 0.808 | 0.01197 | -0.06 | 67.484
7.5 | 0.607 | 0.01365 | -0.059 | 44.442
8 | 0.648 | 0.01301 | -0.061 | 49.835
8.5 | 0.557 | 0.05398 | -0.034 | 10.322
9 | 0.713 | 0.01392 | -0.063 | 51.202
9.5 | 0.737 | 0.01574 | -0.063 | 46.814
10 | 0.637 | 0.06499 | -0.034 | 9.806
10.5 | 0.664 | 0.06984 | -0.034 | 9.506
11 | 0.831 | 0.01774 | -0.065 | 46.858
11.5 | 0.722 | 0.07184 | -0.039 | 10.049
12 | 0.745 | 0.08018 | -0.037 | 9.294
12.5 | 0.772 | 0.08675 | -0.037 | 8.894
13 | 0.956 | 0.02053 | -0.068 | 46.546
13.5 | 0.973 | 0.0246 | -0.067 | 39.554
14 | 0.873 | 0.08101 | -0.049 | 10.778
14.5 | 0.882 | 0.0987 | -0.042 | 8.933
15 | 0.913 | 0.1025 | -0.045 | 8.904
15.5 | 0.935 | 0.11184 | -0.043 | 8.36
16 | 0.965 | 0.10651 | -0.046 | 9.063
16.5 | 0.988 | 0.11529 | -0.045 | 8.572
17 | 1.033 | 0.10827 | -0.052 | 9.543
17.5 | 1.106 | 0.08255 | -0.062 | 13.4
18 | 1.107 | 0.10474 | -0.058 | 10.568
18.5 | 1.101 | 0.135 | -0.05 | 8.153
19 | 1.134 | 0.13529 | -0.053 | 8.383
19.5 | 1.161 | 0.14233 | -0.054 | 8.159
20 | 1.189 | 0.14608 | -0.055 | 8.14

## 120. Re 12M Mach 0.50 (2)
BIGFOIL.COM POLAR EXPORT
NACA65A212
NACA65A212 |  |  |  | Cl Max: | 1.1284 | at alpha= | 8.5 | deg
XFOIL ncrit=9 |  |  |  | L/D Max: | 111.53 | at alpha= | 6.5 | deg
Re: | 12000000 |  |  | Cd Min: | 0.25801 | at alpha= | -20 | deg
Mach: | 0.5 |  |  | Cl=0 at alpha= | -1.9057 | deg
|  |  |  | @ Cl=0.1, Cd= | 0.004979
|  |  |  | @ Cl=0.4, Cd= | 0.0057641
|  |  |  | @ Cl=0.6, Cd= | 0.0066019
alpha (deg) | Cl | Cd | Cm | Cl/Cd
-20 | -0.7404 | 0.25801 | 0.037 | -2.8697
-19.5 | -0.7204 | 0.2491 | 0.0319 | -2.892
-19 | -0.7027 | 0.23849 | 0.0266 | -2.9465
-18 | -0.6664 | 0.2201 | 0.0165 | -3.0277
-17.5 | -0.6485 | 0.21123 | 0.0117 | -3.0701
-17 | -0.6321 | 0.20217 | 0.0069 | -3.1266
-16.5 | -0.6151 | 0.19366 | 0.0023 | -3.1762
-16 | -0.6012 | 0.18413 | -0.0025 | -3.2651
-15.5 | -0.5848 | 0.17587 | -0.0068 | -3.3252
-15 | -0.5729 | 0.16652 | -0.0115 | -3.4404
-14.5 | -0.5613 | 0.15755 | -0.0159 | -3.5627
-14 | -0.5568 | 0.14696 | -0.021 | -3.7888
-13.5 | -0.553 | 0.13697 | -0.0258 | -4.0374
-12.5 | -0.5371 | 0.11552 | -0.0399 | -4.6494
-12 | -0.5297 | 0.10726 | -0.0439 | -4.9385
-11.5 | -0.5487 | 0.0946 | -0.051 | -5.8002
-11 | -0.5573 | 0.08408 | -0.0574 | -6.6282
-10.5 | -0.5727 | 0.07216 | -0.0655 | -7.9365
-10 | -0.5841 | 0.05791 | -0.0782 | -10.0863
-9.5 | -0.602 | 0.04747 | -0.0869 | -12.6817
-9 | -0.645 | 0.03772 | -0.0913 | -17.0997
-8.5 | -0.6799 | 0.03096 | -0.0873 | -21.9606
-8 | -0.7025 | 0.02302 | -0.0809 | -30.5169
-7 | -0.6638 | 0.00894 | -0.0708 | -74.2506
-6.5 | -0.5863 | 0.00751 | -0.0702 | -78.0692
-6 | -0.5161 | 0.00691 | -0.0684 | -74.6889
-5 | -0.3844 | 0.00617 | -0.0645 | -62.3015
-4.5 | -0.3199 | 0.00594 | -0.0629 | -53.8552
-4 | -0.2577 | 0.00571 | -0.0611 | -45.1313
-3.5 | -0.196 | 0.0055 | -0.0596 | -35.6364
-3 | -0.1345 | 0.00534 | -0.0582 | -25.1873
-2.5 | -0.0731 | 0.00522 | -0.057 | -14.0038
-2 | -0.0116 | 0.00512 | -0.0559 | -2.2656
-1.5 | 0.0499 | 0.00503 | -0.055 | 9.9205
-1 | 0.1089 | 0.00497 | -0.0536 | 21.9115
-0.5 | 0.1558 | 0.00457 | -0.0498 | 34.0919
0 | 0.2053 | 0.00427 | -0.0465 | 48.0796
0.5 | 0.241 | 0.00402 | -0.0405 | 59.9502
1 | 0.2839 | 0.00431 | -0.0358 | 65.8701
1.5 | 0.3222 | 0.00496 | -0.0302 | 64.9597
2 | 0.3689 | 0.00542 | -0.0264 | 68.0627
2.5 | 0.4168 | 0.00595 | -0.0227 | 70.0504
3 | 0.4783 | 0.00617 | -0.0217 | 77.5203
3.5 | 0.5429 | 0.00638 | -0.0213 | 85.094
4 | 0.6098 | 0.00664 | -0.0211 | 91.8373
4.5 | 0.6811 | 0.00689 | -0.0216 | 98.8534
5 | 0.7573 | 0.00727 | -0.0229 | 104.1678
5.5 | 0.8442 | 0.00777 | -0.0262 | 108.6486
6 | 0.9128 | 0.00823 | -0.025 | 110.9113
6.5 | 0.977 | 0.00876 | -0.0224 | 111.5297
7 | 1.04 | 0.00935 | -0.0191 | 111.2299
7.5 | 1.0942 | 0.0103 | -0.0138 | 106.233
8 | 1.1233 | 0.01255 | -0.0049 | 89.506
8.5 | 1.1284 | 0.0175 | 0.0052 | 64.48
9 | 1.1123 | 0.02498 | 0.0141 | 44.5276
9.5 | 1.0816 | 0.03295 | 0.0205 | 32.8255
10 | 1.043 | 0.04065 | 0.0254 | 25.6581
10.5 | 1.001 | 0.04991 | 0.0263 | 20.0561
11 | 0.9612 | 0.06075 | 0.023 | 15.8222
11.5 | 0.9286 | 0.07305 | 0.0162 | 12.7118
12 | 0.9009 | 0.08756 | 0.0064 | 10.2889
12.5 | 0.8819 | 0.10332 | -0.0033 | 8.5356
13 | 0.8693 | 0.11602 | -0.0102 | 7.4927
13.5 | 0.8538 | 0.12923 | -0.0176 | 6.6068

## 121. Re 14M Mach 0.00 (1)
BIGFOIL.COM POLAR EXPORT
NACA65A212
NACA65A212 |  |  |  | Cl Max: | 1.129 | at alpha= | 10.5 | deg
JavaFoil+Calcfoil stall+Eppler ext transition |  |  |  | L/D Max: | 110.88 | at alpha= | 7 | deg
Re: | 14000000 |  |  | Cd Min: | 0.00492 | at alpha= | 0 | deg
Mach: | 0 |  |  | Cl=0 at alpha= | -1.6186 | deg
|  |  |  | @ Cl=0.1, Cd= | 0.005001
|  |  |  | @ Cl=0.4, Cd= | 0.005459
|  |  |  | @ Cl=0.6, Cd= | 0.0068436
alpha (deg) | Cl | Cd | Cm | Cl/Cd
-16 | -0.609 | 0.11203 | -0.008 | -5.439
-15.5 | -0.627 | 0.10713 | -0.008 | -5.851
-15 | -0.644 | 0.1008 | -0.009 | -6.385
-14.5 | -0.66 | 0.0937 | -0.009 | -7.039
-14 | -0.673 | 0.08823 | -0.01 | -7.627
-13.5 | -0.686 | 0.08115 | -0.011 | -8.452
-13 | -0.696 | 0.07493 | -0.012 | -9.295
-12.5 | -0.708 | 0.06625 | -0.013 | -10.682
-12 | -0.841 | 0.01234 | -0.02 | -68.111
-11.5 | -0.845 | 0.01123 | -0.021 | -75.229
-11 | -0.848 | 0.01022 | -0.022 | -83.004
-10.5 | -0.835 | 0.00944 | -0.023 | -88.472
-10 | -0.817 | 0.0091 | -0.024 | -89.787
-9.5 | -0.794 | 0.00875 | -0.025 | -90.769
-9 | -0.766 | 0.00841 | -0.026 | -91.022
-8.5 | -0.733 | 0.00811 | -0.026 | -90.377
-8 | -0.695 | 0.00782 | -0.027 | -88.89
-7.5 | -0.653 | 0.0076 | -0.028 | -85.929
-7 | -0.606 | 0.00735 | -0.029 | -82.458
-6.5 | -0.556 | 0.00712 | -0.03 | -78.187
-6 | -0.505 | 0.00692 | -0.031 | -72.882
-5.5 | -0.451 | 0.00673 | -0.031 | -67.028
-5 | -0.396 | 0.00655 | -0.032 | -60.416
-4.5 | -0.339 | 0.00635 | -0.033 | -53.422
-4 | -0.282 | 0.00619 | -0.034 | -45.554
-3.5 | -0.223 | 0.00607 | -0.035 | -36.799
-3 | -0.164 | 0.00596 | -0.036 | -27.576
-2.5 | -0.105 | 0.00588 | -0.036 | -17.877
-2 | -0.045 | 0.00579 | -0.037 | -7.844
-1.5 | 0.014 | 0.00575 | -0.038 | 2.508
-1 | 0.074 | 0.00504 | -0.039 | 14.752
-0.5 | 0.134 | 0.00495 | -0.04 | 27.135
0 | 0.194 | 0.00492 | -0.04 | 39.508
0.5 | 0.254 | 0.00498 | -0.041 | 51.005
1 | 0.314 | 0.00516 | -0.042 | 60.822
1.5 | 0.373 | 0.00536 | -0.043 | 69.639
2 | 0.433 | 0.00558 | -0.044 | 77.599
2.5 | 0.492 | 0.00656 | -0.045 | 74.998
3 | 0.551 | 0.0067 | -0.045 | 82.169
3.5 | 0.609 | 0.00687 | -0.046 | 88.657
4 | 0.666 | 0.00709 | -0.047 | 93.981
4.5 | 0.722 | 0.00728 | -0.048 | 99.171
5 | 0.777 | 0.00754 | -0.049 | 103.076
5.5 | 0.829 | 0.00784 | -0.049 | 105.831
6 | 0.879 | 0.0081 | -0.05 | 108.541
6.5 | 0.925 | 0.00842 | -0.051 | 109.838
7 | 0.968 | 0.00873 | -0.052 | 110.88
7.5 | 1.006 | 0.00909 | -0.053 | 110.713
8 | 1.041 | 0.00947 | -0.053 | 109.896
8.5 | 1.07 | 0.00992 | -0.054 | 107.89
9 | 1.094 | 0.01048 | -0.055 | 104.333
9.5 | 1.112 | 0.01103 | -0.056 | 100.838
10 | 1.125 | 0.01162 | -0.056 | 96.79
10.5 | 1.129 | 0.01082 | -0.057 | 104.341
11 | 1.127 | 0.0125 | -0.058 | 90.119
11.5 | 1.12 | 0.01308 | -0.058 | 85.627
12 | 1.108 | 0.01381 | -0.059 | 80.234
12.5 | 1.089 | 0.01515 | -0.059 | 71.915
13 | 1.063 | 0.01679 | -0.059 | 63.318
13.5 | 1.024 | 0.02037 | -0.059 | 50.243
14 | 0.936 | 0.03812 | -0.054 | 24.539
14.5 | 0.828 | 0.08321 | -0.042 | 9.95
15 | 0.79 | 0.09416 | -0.039 | 8.386
15.5 | 0.755 | 0.10199 | -0.038 | 7.404

## 122. Re 14M Mach 0.00 (2)
BIGFOIL.COM POLAR EXPORT
NACA65A212
NACA65A212 |  |  |  | Cl Max: | 1.8253 | at alpha= | 19.5 | deg
XFOIL ncrit=9 |  |  |  | L/D Max: | 128.122 | at alpha= | 10 | deg
Re: | 14000000 |  |  | Cd Min: | 0.03805 | at alpha= | 20 | deg
Mach: | 0 |  |  | Cl=0 at alpha= | -1.8911 | deg
|  |  |  | @ Cl=0.1, Cd= | 0.0046589
|  |  |  | @ Cl=0.4, Cd= | 0.0055632
|  |  |  | @ Cl=0.6, Cd= | 0.0062016
alpha (deg) | Cl | Cd | Cm | Cl/Cd
-20 | -1.6557 | 0.03087 | -0.0647 | -53.6346
-19.5 | -1.6483 | 0.02751 | -0.0635 | -59.9164
-19 | -1.6371 | 0.02469 | -0.0618 | -66.3062
-18.5 | -1.6203 | 0.02251 | -0.0597 | -71.9813
-18 | -1.6078 | 0.02026 | -0.0566 | -79.3583
-17.5 | -1.583 | 0.01898 | -0.0538 | -83.4036
-16.5 | -1.5395 | 0.01645 | -0.0456 | -93.5866
-16 | -1.5071 | 0.0154 | -0.0428 | -97.8636
-15.5 | -1.4527 | 0.0144 | -0.0444 | -100.8819
-15 | -1.4094 | 0.01365 | -0.0433 | -103.2527
-14.5 | -1.365 | 0.01295 | -0.0421 | -105.4054
-14 | -1.3194 | 0.01227 | -0.0412 | -107.5306
-13.5 | -1.2717 | 0.01169 | -0.0405 | -108.7853
-13 | -1.2224 | 0.01118 | -0.0402 | -109.3381
-12.5 | -1.1739 | 0.01051 | -0.0396 | -111.6936
-12 | -1.1247 | 0.00988 | -0.0391 | -113.836
-11.5 | -1.0731 | 0.00942 | -0.039 | -113.9172
-11 | -1.0209 | 0.009 | -0.0389 | -113.4333
-10.5 | -0.9678 | 0.0086 | -0.039 | -112.5349
-10 | -0.914 | 0.00825 | -0.0391 | -110.7879
-9.5 | -0.8592 | 0.00791 | -0.0395 | -108.622
-9 | -0.8037 | 0.00764 | -0.04 | -105.1963
-8.5 | -0.7469 | 0.00726 | -0.0407 | -102.8788
-8 | -0.6854 | 0.00693 | -0.0425 | -98.9033
-7.5 | -0.6087 | 0.00659 | -0.0479 | -92.3672
-7 | -0.5469 | 0.00633 | -0.0498 | -86.3981
-6.5 | -0.489 | 0.00612 | -0.0506 | -79.902
-6 | -0.4338 | 0.00589 | -0.0509 | -73.6503
-5.5 | -0.3792 | 0.00573 | -0.0509 | -66.178
-5 | -0.3255 | 0.00558 | -0.0508 | -58.3333
-4.5 | -0.273 | 0.0054 | -0.0503 | -50.5556
-4 | -0.2213 | 0.00522 | -0.0497 | -42.3946
-3.5 | -0.1683 | 0.00513 | -0.0492 | -32.807
-3 | -0.1159 | 0.00502 | -0.0487 | -23.0876
-2.5 | -0.0634 | 0.00496 | -0.0482 | -12.7823
-2 | -0.0113 | 0.0049 | -0.0475 | -2.3061
-1.5 | 0.0406 | 0.00485 | -0.0468 | 8.3711
-1 | 0.0892 | 0.00472 | -0.0454 | 18.8983
-0.5 | 0.1316 | 0.00448 | -0.0427 | 29.375
0 | 0.1741 | 0.00451 | -0.0401 | 38.6031
0.5 | 0.2089 | 0.00454 | -0.0358 | 46.0132
1 | 0.2463 | 0.00459 | -0.0321 | 53.6601
1.5 | 0.289 | 0.00484 | -0.0295 | 59.7107
2 | 0.334 | 0.00511 | -0.0274 | 65.362
2.5 | 0.3787 | 0.00545 | -0.0252 | 69.4862
3 | 0.4276 | 0.00571 | -0.024 | 74.8862
3.5 | 0.4802 | 0.00584 | -0.0236 | 82.226
4 | 0.5342 | 0.00598 | -0.0235 | 89.3311
4.5 | 0.5887 | 0.00617 | -0.0236 | 95.4133
5 | 0.646 | 0.00633 | -0.0243 | 102.0537
5.5 | 0.7057 | 0.00659 | -0.0257 | 107.0865
6 | 0.7703 | 0.00688 | -0.0282 | 111.9622
6.5 | 0.8501 | 0.00722 | -0.0344 | 117.7424
7 | 0.9104 | 0.00754 | -0.0361 | 120.7427
7.5 | 0.9672 | 0.00785 | -0.0369 | 123.2102
8 | 1.0217 | 0.00821 | -0.0372 | 124.4458
8.5 | 1.0756 | 0.00853 | -0.0374 | 126.0961
9 | 1.1282 | 0.00895 | -0.0375 | 126.0559
9.5 | 1.1827 | 0.00931 | -0.0379 | 127.0354
10 | 1.2351 | 0.00964 | -0.038 | 128.1224
10.5 | 1.2954 | 0.01027 | -0.04 | 126.1344
11 | 1.3424 | 0.01085 | -0.0389 | 123.7235
11.5 | 1.3916 | 0.01138 | -0.0385 | 122.2847
12 | 1.4269 | 0.01206 | -0.035 | 118.3167
12.5 | 1.4622 | 0.01269 | -0.0318 | 115.2246
13 | 1.4995 | 0.01327 | -0.0291 | 112.9992
13.5 | 1.5346 | 0.01397 | -0.0261 | 109.8497
14 | 1.5689 | 0.01473 | -0.0233 | 106.5105
14.5 | 1.6021 | 0.01557 | -0.0204 | 102.8966
15 | 1.6342 | 0.0165 | -0.0176 | 99.0424
15.5 | 1.6635 | 0.01762 | -0.0146 | 94.4098
16 | 1.6913 | 0.01885 | -0.0117 | 89.7241
16.5 | 1.7171 | 0.02027 | -0.0088 | 84.7114
17 | 1.7395 | 0.02196 | -0.0057 | 79.2122
17.5 | 1.7604 | 0.0238 | -0.0029 | 73.9664
18 | 1.7823 | 0.02567 | -0.0004 | 69.4312
18.5 | 1.7983 | 0.02802 | 0.0022 | 64.1792
19 | 1.8139 | 0.03056 | 0.0044 | 59.3554
19.5 | 1.8253 | 0.03357 | 0.0066 | 54.373
20 | 1.8229 | 0.03805 | 0.0087 | 47.908

## 123. Re 14M Mach 0.10 (1)
BIGFOIL.COM POLAR EXPORT
NACA65A212
NACA65A212 |  |  |  | Cl Max: | 1.118 | at alpha= | 10 | deg
JavaFoil+Calcfoil stall+Eppler ext transition |  |  |  | L/D Max: | 110.277 | at alpha= | 7 | deg
Re: | 14000000 |  |  | Cd Min: | 0.00494 | at alpha= | 0 | deg
Mach: | 0.1 |  |  | Cl=0 at alpha= | -1.6229 | deg
|  |  |  | @ Cl=0.1, Cd= | 0.0050067
|  |  |  | @ Cl=0.4, Cd= | 0.00547
|  |  |  | @ Cl=0.6, Cd= | 0.0068693
alpha (deg) | Cl | Cd | Cm | Cl/Cd
-16 | -0.569 | 0.11427 | -0.008 | -4.977
-15.5 | -0.59 | 0.10884 | -0.008 | -5.417
-15 | -0.61 | 0.10193 | -0.009 | -5.981
-14.5 | -0.629 | 0.09514 | -0.009 | -6.608
-14 | -0.646 | 0.08962 | -0.01 | -7.204
-13.5 | -0.66 | 0.08372 | -0.01 | -7.888
-13 | -0.672 | 0.0791 | -0.011 | -8.498
-12.5 | -0.683 | 0.07254 | -0.012 | -9.419
-12 | -0.773 | 0.02394 | -0.019 | -32.309
-11.5 | -0.813 | 0.01356 | -0.021 | -59.966
-11 | -0.838 | 0.01058 | -0.023 | -79.272
-10.5 | -0.828 | 0.00959 | -0.023 | -86.397
-10 | -0.813 | 0.00919 | -0.024 | -88.454
-9.5 | -0.791 | 0.00879 | -0.025 | -90.063
-9 | -0.765 | 0.0085 | -0.026 | -89.956
-8.5 | -0.733 | 0.00814 | -0.027 | -90.045
-8 | -0.696 | 0.00788 | -0.027 | -88.292
-7.5 | -0.655 | 0.00763 | -0.028 | -85.853
-7 | -0.608 | 0.00739 | -0.029 | -82.217
-6.5 | -0.558 | 0.00716 | -0.03 | -77.932
-6 | -0.507 | 0.00693 | -0.031 | -73.107
-5.5 | -0.453 | 0.00674 | -0.032 | -67.213
-5 | -0.398 | 0.00656 | -0.032 | -60.615
-4.5 | -0.341 | 0.00636 | -0.033 | -53.592
-4 | -0.283 | 0.00622 | -0.034 | -45.526
-3.5 | -0.225 | 0.00608 | -0.035 | -36.953
-3 | -0.165 | 0.006 | -0.036 | -27.571
-2.5 | -0.106 | 0.00589 | -0.037 | -17.944
-2 | -0.046 | 0.00579 | -0.037 | -7.879
-1.5 | 0.015 | 0.00575 | -0.038 | 2.52
-1 | 0.075 | 0.00504 | -0.039 | 14.819
-0.5 | 0.135 | 0.00496 | -0.04 | 27.196
0 | 0.195 | 0.00494 | -0.041 | 39.551
0.5 | 0.255 | 0.00498 | -0.042 | 51.309
1 | 0.316 | 0.00518 | -0.042 | 60.937
1.5 | 0.375 | 0.00537 | -0.043 | 69.936
2 | 0.435 | 0.00561 | -0.044 | 77.549
2.5 | 0.494 | 0.00657 | -0.045 | 75.279
3 | 0.553 | 0.00671 | -0.046 | 82.456
3.5 | 0.612 | 0.00691 | -0.046 | 88.482
4 | 0.669 | 0.0071 | -0.047 | 94.236
4.5 | 0.726 | 0.0073 | -0.048 | 99.447
5 | 0.781 | 0.00757 | -0.049 | 103.131
5.5 | 0.833 | 0.00786 | -0.05 | 106.018
6 | 0.882 | 0.00816 | -0.051 | 108.188
6.5 | 0.928 | 0.00845 | -0.051 | 109.883
7 | 0.971 | 0.0088 | -0.052 | 110.277
7.5 | 1.009 | 0.00917 | -0.053 | 109.962
8 | 1.042 | 0.00959 | -0.054 | 108.685
8.5 | 1.07 | 0.01004 | -0.054 | 106.563
9 | 1.092 | 0.01061 | -0.055 | 102.914
9.5 | 1.108 | 0.01117 | -0.056 | 99.203
10 | 1.118 | 0.01182 | -0.057 | 94.605
10.5 | 1.118 | 0.01206 | -0.057 | 92.725
11 | 1.112 | 0.01276 | -0.058 | 87.102
11.5 | 1.102 | 0.01327 | -0.058 | 83.073
12 | 1.086 | 0.01409 | -0.059 | 77.073
12.5 | 1.061 | 0.01573 | -0.059 | 67.416
13 | 1.03 | 0.01747 | -0.059 | 58.96
13.5 | 0.965 | 0.02618 | -0.057 | 36.862
14 | 0.82 | 0.08162 | -0.041 | 10.042
14.5 | 0.783 | 0.0888 | -0.04 | 8.815
15 | 0.743 | 0.09866 | -0.037 | 7.526

## 124. Re 14M Mach 0.10 (2)
BIGFOIL.COM POLAR EXPORT
NACA65A212
NACA65A212 |  |  |  | Cl Max: | 1.8067 | at alpha= | 19.5 | deg
XFOIL ncrit=9 |  |  |  | L/D Max: | 126.864 | at alpha= | 10 | deg
Re: | 14000000 |  |  | Cd Min: | 0.04358 | at alpha= | 20 | deg
Mach: | 0.1 |  |  | Cl=0 at alpha= | -1.8916 | deg
|  |  |  | @ Cl=0.1, Cd= | 0.004673
|  |  |  | @ Cl=0.4, Cd= | 0.0055646
|  |  |  | @ Cl=0.6, Cd= | 0.0062041
alpha (deg) | Cl | Cd | Cm | Cl/Cd
-20 | -1.6272 | 0.03622 | -0.0691 | -44.9255
-19.5 | -1.6279 | 0.03167 | -0.0686 | -51.402
-19 | -1.6231 | 0.02793 | -0.0674 | -58.1131
-18.5 | -1.6102 | 0.02512 | -0.0656 | -64.1003
-18 | -1.5965 | 0.02262 | -0.0632 | -70.5791
-17.5 | -1.5755 | 0.02084 | -0.0604 | -75.5998
-17 | -1.5526 | 0.01936 | -0.0572 | -80.1963
-16.5 | -1.5354 | 0.01768 | -0.0525 | -86.8439
-16 | -1.5051 | 0.01645 | -0.0493 | -91.4954
-15.5 | -1.4631 | 0.01524 | -0.0481 | -96.0039
-15 | -1.4204 | 0.01422 | -0.0467 | -99.8875
-14.5 | -1.376 | 0.01341 | -0.0453 | -102.61
-14 | -1.3304 | 0.01265 | -0.044 | -105.17
-13.5 | -1.2824 | 0.01201 | -0.043 | -106.7777
-12.5 | -1.1826 | 0.01084 | -0.0417 | -109.0959
-12 | -1.1336 | 0.0101 | -0.0409 | -112.2376
-11.5 | -1.0817 | 0.00958 | -0.0406 | -112.9123
-11 | -1.029 | 0.00913 | -0.0403 | -112.7054
-10.5 | -0.9753 | 0.00871 | -0.0402 | -111.9747
-10 | -0.921 | 0.00834 | -0.0402 | -110.4317
-9.5 | -0.8655 | 0.00799 | -0.0405 | -108.3229
-9 | -0.8094 | 0.00771 | -0.0409 | -104.9805
-8.5 | -0.7521 | 0.00733 | -0.0415 | -102.6057
-7.5 | -0.613 | 0.00663 | -0.0485 | -92.4585
-6.5 | -0.4922 | 0.00615 | -0.0512 | -80.0325
-6 | -0.4365 | 0.00592 | -0.0514 | -73.7331
-5.5 | -0.3816 | 0.00574 | -0.0514 | -66.4808
-5 | -0.3275 | 0.00559 | -0.0511 | -58.5868
-4.5 | -0.2745 | 0.00542 | -0.0507 | -50.6458
-4 | -0.2225 | 0.00523 | -0.05 | -42.543
-3.5 | -0.1692 | 0.00514 | -0.0496 | -32.9183
-3 | -0.1166 | 0.00502 | -0.049 | -23.2271
-2.5 | -0.0637 | 0.00496 | -0.0484 | -12.8427
-2 | -0.0113 | 0.0049 | -0.0478 | -2.3061
-1.5 | 0.0408 | 0.00485 | -0.0471 | 8.4124
-1 | 0.0899 | 0.00473 | -0.0457 | 19.0063
-0.5 | 0.1324 | 0.00449 | -0.043 | 29.4878
0 | 0.1752 | 0.0045 | -0.0403 | 38.9333
0.5 | 0.2099 | 0.00453 | -0.0359 | 46.3355
1 | 0.2474 | 0.00458 | -0.0321 | 54.0175
1.5 | 0.2902 | 0.00484 | -0.0295 | 59.9587
2 | 0.3352 | 0.00513 | -0.0273 | 65.3411
2.5 | 0.3802 | 0.00546 | -0.0252 | 69.6337
3 | 0.4294 | 0.00572 | -0.0239 | 75.0699
3.5 | 0.4824 | 0.00585 | -0.0235 | 82.4615
4 | 0.5368 | 0.00599 | -0.0234 | 89.616
4.5 | 0.5918 | 0.00618 | -0.0235 | 95.7605
5 | 0.6497 | 0.00635 | -0.0243 | 102.315
5.5 | 0.71 | 0.00662 | -0.0257 | 107.2508
6 | 0.7753 | 0.00691 | -0.0283 | 112.1997
7 | 0.9157 | 0.00758 | -0.0359 | 120.8047
7.5 | 0.9726 | 0.0079 | -0.0365 | 123.1139
8 | 1.0276 | 0.00826 | -0.0368 | 124.4068
8.5 | 1.0817 | 0.0086 | -0.0369 | 125.7791
9 | 1.1344 | 0.00905 | -0.0367 | 125.3481
9.5 | 1.1896 | 0.0094 | -0.0371 | 126.5532
10 | 1.242 | 0.00979 | -0.037 | 126.8641
10.5 | 1.304 | 0.01043 | -0.0391 | 125.024
11 | 1.3513 | 0.01105 | -0.0379 | 122.2896
11.5 | 1.3974 | 0.01161 | -0.0364 | 120.3618
12 | 1.4306 | 0.01229 | -0.0323 | 116.4036
13 | 1.5048 | 0.01358 | -0.0263 | 110.81
13.5 | 1.5402 | 0.01433 | -0.0232 | 107.4808
14 | 1.5745 | 0.01517 | -0.0202 | 103.7904
14.5 | 1.6074 | 0.01611 | -0.0171 | 99.7765
15 | 1.6392 | 0.01714 | -0.0141 | 95.6359
15.5 | 1.6682 | 0.01838 | -0.0109 | 90.7617
16 | 1.6955 | 0.01976 | -0.0078 | 85.8047
16.5 | 1.7201 | 0.02137 | -0.0046 | 80.4913
17 | 1.7411 | 0.0233 | -0.0014 | 74.7253
17.5 | 1.7544 | 0.02586 | 0.0021 | 67.8422
18 | 1.7798 | 0.02762 | 0.0043 | 64.4388
18.5 | 1.7859 | 0.03099 | 0.0074 | 57.6283
19 | 1.7998 | 0.03391 | 0.0095 | 53.0758
19.5 | 1.8067 | 0.0377 | 0.0114 | 47.9231
20 | 1.794 | 0.04358 | 0.0132 | 41.1657

## 125. Re 14M Mach 0.25 (1)
BIGFOIL.COM POLAR EXPORT
NACA65A212
NACA65A212 |  |  |  | Cl Max: | 1.069 | at alpha= | 9 | deg
JavaFoil+Calcfoil stall+Eppler ext transition |  |  |  | L/D Max: | 107.949 | at alpha= | 6.5 | deg
Re: | 14000000 |  |  | Cd Min: | 0.00492 | at alpha= | 0 | deg
Mach: | 0.25 |  |  | Cl=0 at alpha= | -1.621 | deg
|  |  |  | @ Cl=0.1, Cd= | 0.005024
|  |  |  | @ Cl=0.4, Cd= | 0.0056571
|  |  |  | @ Cl=0.6, Cd= | 0.09734
alpha (deg) | Cl | Cd | Cm | Cl/Cd
-15 | -0.287 | 0.10848 | -0.009 | -2.648
-14.5 | -0.347 | 0.10286 | -0.009 | -3.37
-14 | -0.401 | 0.09545 | -0.009 | -4.196
-13.5 | -0.449 | 0.09192 | -0.01 | -4.889
-13 | -0.494 | 0.08491 | -0.01 | -5.814
-12.5 | -0.532 | 0.07967 | -0.011 | -6.681
-12 | -0.565 | 0.0751 | -0.011 | -7.517
-11.5 | -0.591 | 0.06981 | -0.012 | -8.465
-11 | -0.611 | 0.06426 | -0.013 | -9.514
-10.5 | -0.755 | 0.01107 | -0.024 | -68.157
-10 | -0.769 | 0.00984 | -0.025 | -78.196
-9.5 | -0.764 | 0.00933 | -0.026 | -81.875
-9 | -0.75 | 0.00886 | -0.026 | -84.628
-8.5 | -0.727 | 0.00844 | -0.027 | -86.162
-8 | -0.698 | 0.00815 | -0.028 | -85.609
-7.5 | -0.661 | 0.00785 | -0.029 | -84.257
-7 | -0.616 | 0.00754 | -0.03 | -81.765
-6.5 | -0.568 | 0.00733 | -0.031 | -77.513
-6 | -0.517 | 0.00707 | -0.032 | -73.085
-5.5 | -0.463 | 0.00686 | -0.032 | -67.529
-5 | -0.407 | 0.00666 | -0.033 | -61.124
-4.5 | -0.35 | 0.00646 | -0.034 | -54.087
-4 | -0.291 | 0.00628 | -0.035 | -46.284
-3.5 | -0.231 | 0.00613 | -0.036 | -37.613
-3 | -0.17 | 0.00604 | -0.037 | -28.129
-2.5 | -0.108 | 0.00592 | -0.038 | -18.314
-2 | -0.047 | 0.00584 | -0.038 | -8.032
-1.5 | 0.015 | 0.0058 | -0.039 | 2.571
-1 | 0.077 | 0.00505 | -0.04 | 15.193
-0.5 | 0.139 | 0.00498 | -0.041 | 27.838
0 | 0.201 | 0.00492 | -0.042 | 40.743
0.5 | 0.263 | 0.00499 | -0.043 | 52.598
1 | 0.324 | 0.00523 | -0.044 | 62.035
1.5 | 0.386 | 0.0054 | -0.044 | 71.373
2 | 0.447 | 0.00652 | -0.045 | 68.545
2.5 | 0.508 | 0.00666 | -0.046 | 76.268
3 | 0.569 | 0.00682 | -0.047 | 83.353
3.5 | 0.628 | 0.00703 | -0.048 | 89.323
4 | 0.687 | 0.00724 | -0.049 | 94.941
4.5 | 0.744 | 0.00744 | -0.049 | 100.066
5 | 0.8 | 0.00772 | -0.05 | 103.693
5.5 | 0.853 | 0.0081 | -0.051 | 105.228
6 | 0.901 | 0.00839 | -0.052 | 107.465
6.5 | 0.946 | 0.00876 | -0.053 | 107.949
7 | 0.984 | 0.00913 | -0.054 | 107.856
7.5 | 1.017 | 0.00957 | -0.054 | 106.263
8 | 1.043 | 0.01004 | -0.055 | 103.807
8.5 | 1.06 | 0.01063 | -0.056 | 99.708
9 | 1.069 | 0.01138 | -0.057 | 93.969
9.5 | 1.066 | 0.01104 | -0.057 | 96.529
10 | 1.05 | 0.01247 | -0.058 | 84.231
10.5 | 1.025 | 0.01332 | -0.058 | 76.893
11 | 0.987 | 0.01456 | -0.059 | 67.818
11.5 | 0.928 | 0.0177 | -0.058 | 52.434
12 | 0.877 | 0.01882 | -0.059 | 46.583
12.5 | 0.692 | 0.07997 | -0.034 | 8.654
13 | 0.637 | 0.08587 | -0.034 | 7.418
13.5 | 0.574 | 0.09316 | -0.033 | 6.162
14 | 0.499 | 0.09734 | -0.034 | 5.128

## 126. Re 14M Mach 0.25 (2)
BIGFOIL.COM POLAR EXPORT
NACA65A212
NACA65A212 |  |  |  | Cl Max: | 1.6644 | at alpha= | 16 | deg
XFOIL ncrit=9 |  |  |  | L/D Max: | 123.151 | at alpha= | 8 | deg
Re: | 14000000 |  |  | Cd Min: | 0.20979 | at alpha= | -20 | deg
Mach: | 0.25 |  |  | Cl=0 at alpha= | -1.8933 | deg
|  |  |  | @ Cl=0.1, Cd= | 0.0047004
|  |  |  | @ Cl=0.4, Cd= | 0.0056113
|  |  |  | @ Cl=0.6, Cd= | 0.0062383
alpha (deg) | Cl | Cd | Cm | Cl/Cd
-20 | -0.7494 | 0.20979 | 0.0234 | -3.5721
-19.5 | -0.7647 | 0.19363 | 0.0149 | -3.9493
-19 | -0.7782 | 0.17931 | 0.0068 | -4.34
-18.5 | -0.807 | 0.16242 | -0.0028 | -4.9686
-18 | -1.2701 | 0.06966 | -0.0654 | -18.2328
-17.5 | -1.288 | 0.05906 | -0.0725 | -21.8083
-17 | -1.3191 | 0.04858 | -0.0785 | -27.1531
-16.5 | -1.3695 | 0.03791 | -0.0823 | -36.125
-16 | -1.4071 | 0.03006 | -0.0818 | -46.8097
-15.5 | -1.413 | 0.0256 | -0.0787 | -55.1953
-15 | -1.4179 | 0.02144 | -0.0739 | -66.1334
-14.5 | -1.3939 | 0.01863 | -0.0701 | -74.8202
-14 | -1.3709 | 0.01678 | -0.0639 | -81.6985
-13.5 | -1.3322 | 0.01502 | -0.06 | -88.6951
-13 | -1.2851 | 0.01373 | -0.0572 | -93.598
-12.5 | -1.2341 | 0.0127 | -0.0548 | -97.1732
-12 | -1.1808 | 0.01182 | -0.0528 | -99.8985
-11.5 | -1.1273 | 0.01093 | -0.051 | -103.1382
-11 | -1.0729 | 0.01016 | -0.0494 | -105.6004
-10.5 | -1.0167 | 0.0095 | -0.0481 | -107.0211
-10 | -0.9598 | 0.00895 | -0.0471 | -107.2402
-9.5 | -0.9009 | 0.0085 | -0.0465 | -105.9882
-9 | -0.8418 | 0.00812 | -0.0462 | -103.67
-8.5 | -0.781 | 0.00775 | -0.0462 | -100.7742
-8 | -0.7185 | 0.00729 | -0.0468 | -98.5597
-7.5 | -0.6373 | 0.00688 | -0.0518 | -92.6308
-7 | -0.5715 | 0.00654 | -0.0533 | -87.3853
-6.5 | -0.51 | 0.00629 | -0.054 | -81.0811
-6 | -0.4511 | 0.00606 | -0.0541 | -74.4389
-5.5 | -0.3948 | 0.00582 | -0.0537 | -67.8351
-5 | -0.3382 | 0.00567 | -0.0533 | -59.6473
-4.5 | -0.2832 | 0.00549 | -0.0527 | -51.5847
-4 | -0.2291 | 0.0053 | -0.0519 | -43.2264
-3.5 | -0.1746 | 0.00517 | -0.0513 | -33.7718
-3 | -0.1202 | 0.00505 | -0.0506 | -23.802
-2.5 | -0.0655 | 0.00499 | -0.05 | -13.1263
-2 | -0.0115 | 0.00491 | -0.0492 | -2.3422
-1.5 | 0.0424 | 0.00487 | -0.0485 | 8.7064
-1 | 0.093 | 0.00474 | -0.0471 | 19.6203
-0.5 | 0.1372 | 0.00449 | -0.0444 | 30.5568
0 | 0.1812 | 0.00447 | -0.0415 | 40.5369
0.5 | 0.2155 | 0.00449 | -0.0367 | 47.9955
1 | 0.2528 | 0.00458 | -0.0326 | 55.1965
1.5 | 0.2963 | 0.00487 | -0.0297 | 60.8419
2 | 0.3421 | 0.00518 | -0.0273 | 66.0425
2.5 | 0.3872 | 0.00556 | -0.0248 | 69.6403
3 | 0.4396 | 0.00577 | -0.0238 | 76.1872
3.5 | 0.4946 | 0.00591 | -0.0234 | 83.6887
4 | 0.5512 | 0.00607 | -0.0232 | 90.8072
4.5 | 0.6092 | 0.00627 | -0.0235 | 97.1611
5 | 0.67 | 0.00646 | -0.0243 | 103.7152
5.5 | 0.7333 | 0.0068 | -0.0257 | 107.8382
6.5 | 0.8831 | 0.00749 | -0.0337 | 117.9039
7 | 0.9444 | 0.00781 | -0.0345 | 120.9219
7.5 | 1.0022 | 0.00821 | -0.0344 | 122.0706
8 | 1.0591 | 0.0086 | -0.034 | 123.1512
8.5 | 1.1138 | 0.00908 | -0.0332 | 122.6652
9 | 1.1694 | 0.00953 | -0.0325 | 122.7072
10 | 1.2777 | 0.01058 | -0.0304 | 120.7656
10.5 | 1.3238 | 0.01131 | -0.0275 | 117.0469
11 | 1.3792 | 0.0121 | -0.0267 | 113.9835
11.5 | 1.4199 | 0.01282 | -0.0229 | 110.7566
12 | 1.4538 | 0.01395 | -0.018 | 104.2151
12.5 | 1.4921 | 0.0149 | -0.0141 | 100.1409
13 | 1.53 | 0.0159 | -0.0102 | 96.2264
13.5 | 1.5624 | 0.01729 | -0.0057 | 90.3644
14 | 1.5943 | 0.01878 | -0.0015 | 84.8935
14.5 | 1.6146 | 0.0211 | 0.0037 | 76.5213
15 | 1.6373 | 0.02335 | 0.0081 | 70.1199
15.5 | 1.654 | 0.02613 | 0.0126 | 63.2989
16 | 1.6644 | 0.02951 | 0.0168 | 56.4012
16.5 | 1.6572 | 0.03452 | 0.021 | 48.007
17 | 1.6431 | 0.04062 | 0.0239 | 40.4505
17.5 | 1.6128 | 0.04895 | 0.025 | 32.9479
18 | 1.5976 | 0.05663 | 0.0245 | 28.2112
18.5 | 1.5444 | 0.0696 | 0.0205 | 22.1897
19 | 1.5138 | 0.0812 | 0.0155 | 18.6429
19.5 | 1.4779 | 0.09452 | 0.0085 | 15.6358
20 | 1.4111 | 0.11379 | -0.0032 | 12.4009

## 127. Re 14M Mach 0.50 (1)
BIGFOIL.COM POLAR EXPORT
NACA65A212
NACA65A212 |  |  |  | Cl Max: | 1.181 | at alpha= | 20 | deg
JavaFoil+Calcfoil stall+Eppler ext transition |  |  |  | L/D Max: | 100.051 | at alpha= | 4.5 | deg
Re: | 14000000 |  |  | Cd Min: | 0.00501 | at alpha= | 0 | deg
Mach: | 0.5 |  |  | Cl=0 at alpha= | -1.6232 | deg
|  |  |  | @ Cl=0.1, Cd= | 0.0057077
|  |  |  | @ Cl=0.4, Cd= | 0.0055169
|  |  |  | @ Cl=0.6, Cd= | 0.0071934
alpha (deg) | Cl | Cd | Cm | Cl/Cd
-20 | -1.005 | 0.16615 | -0.006 | -6.046
-19.5 | -0.986 | 0.14214 | -0.007 | -6.937
-19 | -0.959 | 0.13671 | -0.008 | -7.014
-18.5 | -0.93 | 0.1326 | -0.008 | -7.015
-18 | -0.9 | 0.12976 | -0.008 | -6.938
-17.5 | -0.877 | 0.11859 | -0.009 | -7.392
-17 | -0.852 | 0.11111 | -0.01 | -7.663
-16.5 | -0.817 | 0.12081 | -0.009 | -6.759
-16 | -0.792 | 0.10893 | -0.01 | -7.27
-15.5 | -0.763 | 0.10468 | -0.01 | -7.293
-15 | -0.738 | 0.09817 | -0.011 | -7.514
-14.5 | -0.733 | 0.07297 | -0.014 | -10.047
-14 | -0.784 | 0.02533 | -0.019 | -30.94
-13.5 | -0.772 | 0.01811 | -0.02 | -42.643
-13 | -0.626 | 0.08863 | -0.012 | -7.058
-12.5 | -0.599 | 0.08223 | -0.012 | -7.283
-12 | -0.573 | 0.07532 | -0.013 | -7.602
-11.5 | -0.549 | 0.06656 | -0.015 | -8.254
-11 | -0.608 | 0.0164 | -0.024 | -37.081
-10.5 | -0.488 | 0.07064 | -0.013 | -6.915
-10 | -0.462 | 0.06305 | -0.014 | -7.331
-9.5 | -0.436 | 0.05677 | -0.016 | -7.684
-9 | -0.485 | 0.01269 | -0.028 | -38.265
-8.5 | -0.379 | 0.05658 | -0.015 | -6.697
-8 | -0.353 | 0.04959 | -0.017 | -7.119
-7.5 | -0.402 | 0.00952 | -0.032 | -42.25
-7 | -0.514 | 0.00876 | -0.033 | -58.65
-6.5 | -0.56 | 0.00838 | -0.034 | -66.809
-6 | -0.539 | 0.00794 | -0.035 | -67.881
-5.5 | -0.497 | 0.00754 | -0.036 | -65.877
-5 | -0.444 | 0.0072 | -0.037 | -61.643
-4.5 | -0.385 | 0.00693 | -0.038 | -55.56
-4 | -0.322 | 0.00663 | -0.039 | -48.578
-3.5 | -0.256 | 0.00642 | -0.04 | -39.932
-3 | -0.189 | 0.00627 | -0.041 | -30.195
-2.5 | -0.121 | 0.00613 | -0.042 | -19.751
-2 | -0.052 | 0.00602 | -0.043 | -8.693
-1.5 | 0.017 | 0.00593 | -0.044 | 2.806
-1 | 0.086 | 0.00587 | -0.045 | 14.621
-0.5 | 0.155 | 0.00507 | -0.046 | 30.611
0 | 0.224 | 0.00501 | -0.047 | 44.806
0.5 | 0.294 | 0.00509 | -0.048 | 57.623
1 | 0.363 | 0.00537 | -0.049 | 67.572
1.5 | 0.431 | 0.00564 | -0.05 | 76.387
2 | 0.499 | 0.00687 | -0.051 | 72.685
2.5 | 0.567 | 0.00709 | -0.052 | 79.966
3 | 0.634 | 0.0073 | -0.052 | 86.93
3.5 | 0.7 | 0.00759 | -0.053 | 92.213
4 | 0.763 | 0.00784 | -0.054 | 97.361
4.5 | 0.823 | 0.00823 | -0.055 | 100.051
5 | 0.879 | 0.00895 | -0.056 | 98.248
5.5 | 0.925 | 0.00927 | -0.057 | 99.771
6 | 0.952 | 0.00984 | -0.058 | 96.708
6.5 | 0.944 | 0.01065 | -0.059 | 88.691
7 | 0.809 | 0.01061 | -0.06 | 76.258
7.5 | 0.503 | 0.04784 | -0.033 | 10.514
8 | 0.649 | 0.0127 | -0.061 | 51.107
8.5 | 0.558 | 0.05346 | -0.034 | 10.431
9 | 0.713 | 0.01357 | -0.063 | 52.569
9.5 | 0.741 | 0.01505 | -0.063 | 49.209
10 | 0.638 | 0.06449 | -0.035 | 9.889
10.5 | 0.664 | 0.06958 | -0.034 | 9.543
11 | 0.836 | 0.01685 | -0.065 | 49.587
11.5 | 0.729 | 0.06702 | -0.043 | 10.885
12 | 0.746 | 0.07929 | -0.037 | 9.407
12.5 | 0.772 | 0.08559 | -0.037 | 9.018
13 | 0.958 | 0.0197 | -0.068 | 48.649
13.5 | 0.981 | 0.02253 | -0.068 | 43.539
14 | 0.962 | 0.03766 | -0.064 | 25.559
14.5 | 0.886 | 0.09535 | -0.044 | 9.293
15 | 0.917 | 0.09874 | -0.047 | 9.283
15.5 | 0.936 | 0.11054 | -0.044 | 8.47
16 | 0.966 | 0.10993 | -0.046 | 8.786
16.5 | 0.99 | 0.11901 | -0.045 | 8.314
17 | 1.021 | 0.12112 | -0.048 | 8.432
17.5 | 1.062 | 0.11467 | -0.053 | 9.264
18 | 1.083 | 0.1259 | -0.053 | 8.606
18.5 | 1.094 | 0.15175 | -0.048 | 7.21
19 | 1.122 | 0.15636 | -0.049 | 7.177
19.5 | 1.153 | 0.15579 | -0.051 | 7.403
20 | 1.181 | 0.16186 | -0.053 | 7.295

## 128. Re 14M Mach 0.50 (2)
BIGFOIL.COM POLAR EXPORT
NACA65A212
NACA65A212 |  |  |  | Cl Max: | 1.1375 | at alpha= | 8.5 | deg
XFOIL ncrit=9 |  |  |  | L/D Max: | 115.292 | at alpha= | 7 | deg
Re: | 14000000 |  |  | Cd Min: | 0.25806 | at alpha= | -20 | deg
Mach: | 0.5 |  |  | Cl=0 at alpha= | -1.9016 | deg
|  |  |  | @ Cl=0.1, Cd= | 0.0049127
|  |  |  | @ Cl=0.4, Cd= | 0.0057021
|  |  |  | @ Cl=0.6, Cd= | 0.0064416
alpha (deg) | Cl | Cd | Cm | Cl/Cd
-20 | -0.7407 | 0.25806 | 0.0371 | -2.8703
-19.5 | -0.7208 | 0.24903 | 0.032 | -2.8944
-19 | -0.7038 | 0.23787 | 0.0265 | -2.9588
-18.5 | -0.6856 | 0.22856 | 0.0215 | -2.9996
-18 | -0.6687 | 0.21897 | 0.0163 | -3.0538
-17.5 | -0.6503 | 0.2105 | 0.0116 | -3.0893
-17 | -0.6343 | 0.20137 | 0.0068 | -3.1499
-16.5 | -0.6176 | 0.19275 | 0.0021 | -3.2042
-16 | -0.6034 | 0.18341 | -0.0027 | -3.2899
-15.5 | -0.5874 | 0.17509 | -0.0071 | -3.3548
-15 | -0.5781 | 0.16505 | -0.012 | -3.5026
-14.5 | -0.5682 | 0.15568 | -0.0166 | -3.6498
-14 | -0.5642 | 0.14515 | -0.0218 | -3.887
-13.5 | -0.5533 | 0.13385 | -0.0299 | -4.1337
-13 | -0.5461 | 0.12389 | -0.0356 | -4.4079
-12.5 | -0.5489 | 0.1136 | -0.0406 | -4.8319
-12 | -0.5403 | 0.10559 | -0.0447 | -5.117
-11.5 | -0.5609 | 0.09273 | -0.0521 | -6.0487
-11 | -0.5694 | 0.08219 | -0.0587 | -6.9279
-10.5 | -0.5834 | 0.07038 | -0.0669 | -8.2893
-10 | -0.5942 | 0.05625 | -0.0798 | -10.5636
-9.5 | -0.6121 | 0.04633 | -0.0877 | -13.2117
-9 | -0.6551 | 0.0369 | -0.0914 | -17.7534
-8.5 | -0.6896 | 0.03036 | -0.0866 | -22.7141
-8 | -0.7112 | 0.02227 | -0.0803 | -31.9353
-7.5 | -0.7194 | 0.01299 | -0.0736 | -55.3811
-7 | -0.6691 | 0.00852 | -0.0702 | -78.5329
-6.5 | -0.5905 | 0.00725 | -0.0696 | -81.4483
-6 | -0.5196 | 0.00671 | -0.0679 | -77.4367
-5.5 | -0.4516 | 0.00633 | -0.0661 | -71.3428
-5 | -0.3865 | 0.00602 | -0.0642 | -64.2027
-4.5 | -0.3217 | 0.0058 | -0.0626 | -55.4655
-4 | -0.259 | 0.00559 | -0.0609 | -46.3327
-3 | -0.1356 | 0.00523 | -0.058 | -25.9273
-2.5 | -0.074 | 0.0051 | -0.0568 | -14.5098
-2 | -0.012 | 0.00501 | -0.0559 | -2.3952
-1.5 | 0.049 | 0.00493 | -0.0548 | 9.9391
-1 | 0.1078 | 0.00491 | -0.0534 | 21.9552
0 | 0.2068 | 0.00437 | -0.0468 | 47.3227
0.5 | 0.2387 | 0.00435 | -0.04 | 54.8736
1 | 0.278 | 0.00448 | -0.0346 | 62.0536
1.5 | 0.3191 | 0.00503 | -0.0296 | 63.4394
2 | 0.3672 | 0.00544 | -0.026 | 67.5
2.5 | 0.4185 | 0.00585 | -0.023 | 71.5385
3 | 0.4802 | 0.00605 | -0.022 | 79.3719
3.5 | 0.5454 | 0.00624 | -0.0217 | 87.4038
4 | 0.6131 | 0.00649 | -0.0216 | 94.4684
4.5 | 0.6863 | 0.00673 | -0.0226 | 101.9762
5 | 0.7639 | 0.00712 | -0.0242 | 107.2893
5.5 | 0.8519 | 0.00759 | -0.0276 | 112.2398
6 | 0.92 | 0.00803 | -0.0262 | 114.5704
6.5 | 0.9841 | 0.00854 | -0.0236 | 115.2342
7 | 1.048 | 0.00909 | -0.0204 | 115.2915
7.5 | 1.1037 | 0.00999 | -0.0151 | 110.4805
8 | 1.1331 | 0.01216 | -0.006 | 93.1826
8.5 | 1.1375 | 0.01698 | 0.0045 | 66.9906
9 | 1.1171 | 0.02458 | 0.0142 | 45.4475
9.5 | 1.0821 | 0.03145 | 0.0229 | 34.407
10 | 1.0488 | 0.04019 | 0.0253 | 26.096
10.5 | 1.0067 | 0.04934 | 0.0264 | 20.4033
11 | 0.967 | 0.06006 | 0.0234 | 16.1006
11.5 | 0.9358 | 0.07203 | 0.0169 | 12.9918
12 | 0.9071 | 0.08641 | 0.0072 | 10.4976
12.5 | 0.8889 | 0.10204 | -0.0025 | 8.7113
13 | 0.8772 | 0.11459 | -0.0093 | 7.6551
13.5 | 0.8625 | 0.12758 | -0.0166 | 6.7605

## 129. Re 16M Mach 0.00 (1)
BIGFOIL.COM POLAR EXPORT
NACA65A212
NACA65A212 |  |  |  | Cl Max: | 1.13 | at alpha= | 10.5 | deg
JavaFoil+Calcfoil stall+Eppler ext transition |  |  |  | L/D Max: | 112.803 | at alpha= | 7 | deg
Re: | 16000000 |  |  | Cd Min: | 0.00513 | at alpha= | -0.5 | deg
Mach: | 0 |  |  | Cl=0 at alpha= | -1.6186 | deg
|  |  |  | @ Cl=0.1, Cd= | 0.005147
|  |  |  | @ Cl=0.4, Cd= | 0.005855
|  |  |  | @ Cl=0.6, Cd= | 0.0067652
alpha (deg) | Cl | Cd | Cm | Cl/Cd
-16 | -0.61 | 0.11115 | -0.008 | -5.485
-15.5 | -0.627 | 0.10621 | -0.008 | -5.905
-15 | -0.644 | 0.10001 | -0.009 | -6.439
-14.5 | -0.66 | 0.09299 | -0.009 | -7.097
-14 | -0.674 | 0.08698 | -0.01 | -7.746
-13.5 | -0.688 | 0.07909 | -0.011 | -8.7
-13 | -0.697 | 0.0744 | -0.012 | -9.368
-12.5 | -0.709 | 0.06516 | -0.013 | -10.882
-12 | -0.835 | 0.01291 | -0.02 | -64.658
-11.5 | -0.847 | 0.01098 | -0.021 | -77.141
-11 | -0.848 | 0.00993 | -0.022 | -85.409
-10.5 | -0.835 | 0.00931 | -0.023 | -89.763
-10 | -0.817 | 0.00891 | -0.024 | -91.689
-9.5 | -0.794 | 0.00857 | -0.025 | -92.657
-9 | -0.766 | 0.00829 | -0.026 | -92.322
-8.5 | -0.733 | 0.00795 | -0.026 | -92.124
-8 | -0.695 | 0.00769 | -0.027 | -90.34
-7.5 | -0.653 | 0.00747 | -0.028 | -87.472
-7 | -0.606 | 0.00724 | -0.029 | -83.697
-6.5 | -0.556 | 0.007 | -0.03 | -79.497
-6 | -0.505 | 0.00682 | -0.031 | -74.027
-5.5 | -0.451 | 0.00664 | -0.031 | -67.917
-5 | -0.396 | 0.00647 | -0.032 | -61.216
-4.5 | -0.339 | 0.00627 | -0.033 | -54.091
-4 | -0.282 | 0.00611 | -0.034 | -46.149
-3.5 | -0.223 | 0.00602 | -0.035 | -37.144
-3 | -0.164 | 0.0059 | -0.036 | -27.896
-2.5 | -0.105 | 0.0058 | -0.036 | -18.132
-2 | -0.045 | 0.00576 | -0.037 | -7.882
-1.5 | 0.014 | 0.00572 | -0.038 | 2.522
-1 | 0.074 | 0.00516 | -0.039 | 14.418
-0.5 | 0.134 | 0.00513 | -0.04 | 26.202
0 | 0.194 | 0.00515 | -0.04 | 37.714
0.5 | 0.254 | 0.00521 | -0.041 | 48.759
1 | 0.314 | 0.0053 | -0.042 | 59.266
1.5 | 0.373 | 0.00545 | -0.043 | 68.492
2 | 0.433 | 0.00635 | -0.044 | 68.127
2.5 | 0.492 | 0.00648 | -0.045 | 75.913
3 | 0.551 | 0.00663 | -0.045 | 83.121
3.5 | 0.609 | 0.00679 | -0.046 | 89.621
4 | 0.666 | 0.00696 | -0.047 | 95.626
4.5 | 0.722 | 0.00714 | -0.048 | 101.07
5 | 0.777 | 0.0074 | -0.049 | 105.053
5.5 | 0.829 | 0.00771 | -0.049 | 107.578
6 | 0.879 | 0.00798 | -0.05 | 110.201
6.5 | 0.925 | 0.0083 | -0.051 | 111.521
7 | 0.968 | 0.00858 | -0.052 | 112.803
7.5 | 1.006 | 0.00893 | -0.053 | 112.705
8 | 1.041 | 0.00932 | -0.053 | 111.695
8.5 | 1.07 | 0.00975 | -0.054 | 109.738
9 | 1.094 | 0.01028 | -0.055 | 106.383
9.5 | 1.112 | 0.01076 | -0.056 | 103.368
10 | 1.125 | 0.01133 | -0.056 | 99.311
10.5 | 1.13 | 0.01109 | -0.057 | 101.869
11 | 1.128 | 0.01222 | -0.058 | 92.33
11.5 | 1.121 | 0.01276 | -0.058 | 87.837
12 | 1.109 | 0.01349 | -0.059 | 82.252
12.5 | 1.091 | 0.01472 | -0.059 | 74.094
13 | 1.066 | 0.01629 | -0.059 | 65.437
13.5 | 1.03 | 0.01888 | -0.059 | 54.576
14 | 0.955 | 0.03101 | -0.056 | 30.786
14.5 | 0.833 | 0.07969 | -0.043 | 10.447
15 | 0.792 | 0.09126 | -0.041 | 8.684
15.5 | 0.756 | 0.1006 | -0.039 | 7.519

## 130. Re 16M Mach 0.00 (2)
BIGFOIL.COM POLAR EXPORT
NACA65A212
NACA65A212 |  |  |  | Cl Max: | 1.8385 | at alpha= | 19.5 | deg
XFOIL ncrit=9 |  |  |  | L/D Max: | 129.979 | at alpha= | 10 | deg
Re: | 16000000 |  |  | Cd Min: | 0.03689 | at alpha= | 20 | deg
Mach: | 0 |  |  | Cl=0 at alpha= | -1.8798 | deg
|  |  |  | @ Cl=0.1, Cd= | 0.0047807
|  |  |  | @ Cl=0.4, Cd= | 0.0055354
|  |  |  | @ Cl=0.6, Cd= | 0.0060878
alpha (deg) | Cl | Cd | Cm | Cl/Cd
-20 | -1.6765 | 0.02908 | -0.0642 | -57.6513
-19.5 | -1.6666 | 0.02605 | -0.0628 | -63.977
-19 | -1.6535 | 0.02349 | -0.0609 | -70.3917
-18.5 | -1.6347 | 0.02155 | -0.0587 | -75.8561
-18 | -1.618 | 0.01965 | -0.0556 | -82.341
-17.5 | -1.593 | 0.01844 | -0.0527 | -86.3883
-17 | -1.5666 | 0.01743 | -0.0494 | -89.8795
-16 | -1.5036 | 0.01496 | -0.0441 | -100.508
-15.5 | -1.4589 | 0.01402 | -0.0435 | -104.0585
-15 | -1.4161 | 0.01324 | -0.0422 | -106.9562
-14.5 | -1.3713 | 0.01257 | -0.0412 | -109.0931
-14 | -1.3251 | 0.01192 | -0.0403 | -111.1661
-13.5 | -1.2768 | 0.01136 | -0.0397 | -112.3944
-13 | -1.2271 | 0.01085 | -0.0394 | -113.0968
-12.5 | -1.1773 | 0.0103 | -0.039 | -114.301
-12 | -1.1285 | 0.00963 | -0.0384 | -117.1859
-11.5 | -1.077 | 0.00917 | -0.0383 | -117.4482
-11 | -1.0246 | 0.00876 | -0.0382 | -116.9635
-10.5 | -0.9715 | 0.00837 | -0.0383 | -116.0693
-10 | -0.9176 | 0.00802 | -0.0385 | -114.414
-9.5 | -0.8629 | 0.0077 | -0.0388 | -112.0649
-9 | -0.8061 | 0.00744 | -0.0396 | -108.3468
-8.5 | -0.749 | 0.00714 | -0.0404 | -104.902
-7.5 | -0.6088 | 0.00647 | -0.048 | -94.0958
-7 | -0.5474 | 0.00621 | -0.0497 | -88.1481
-6.5 | -0.4893 | 0.00602 | -0.0507 | -81.2791
-6 | -0.4344 | 0.0058 | -0.0508 | -74.8966
-5.5 | -0.3801 | 0.00563 | -0.0508 | -67.5133
-5 | -0.3264 | 0.00549 | -0.0506 | -59.4536
-4.5 | -0.2738 | 0.00532 | -0.0502 | -51.4662
-4 | -0.2219 | 0.00514 | -0.0496 | -43.1712
-3.5 | -0.1692 | 0.00505 | -0.0491 | -33.505
-3 | -0.1168 | 0.00494 | -0.0485 | -23.6437
-2.5 | -0.0645 | 0.0049 | -0.0479 | -13.1633
-2 | -0.0124 | 0.00483 | -0.0473 | -2.5673
-1.5 | 0.0392 | 0.00482 | -0.0466 | 8.1328
-1 | 0.0892 | 0.00479 | -0.0455 | 18.6221
0 | 0.1707 | 0.00472 | -0.0393 | 36.1653
0.5 | 0.2082 | 0.0048 | -0.0356 | 43.375
1.5 | 0.2886 | 0.0049 | -0.0294 | 58.898
2 | 0.3337 | 0.00512 | -0.0273 | 65.1758
2.5 | 0.3776 | 0.00547 | -0.025 | 69.0311
3 | 0.429 | 0.00562 | -0.0242 | 76.3345
3.5 | 0.4813 | 0.00575 | -0.0237 | 83.7043
4 | 0.5351 | 0.00588 | -0.0236 | 91.0034
4.5 | 0.5894 | 0.00606 | -0.0236 | 97.2607
5 | 0.6465 | 0.00621 | -0.0243 | 104.1063
5.5 | 0.7058 | 0.00649 | -0.0256 | 108.7519
6 | 0.7712 | 0.00675 | -0.0284 | 114.2519
6.5 | 0.8536 | 0.00709 | -0.0351 | 120.3949
7 | 0.9134 | 0.00739 | -0.0366 | 123.5995
7.5 | 0.9698 | 0.00771 | -0.0374 | 125.7847
8 | 1.0248 | 0.00804 | -0.0378 | 127.4627
8.5 | 1.0785 | 0.00836 | -0.0379 | 129.0072
9 | 1.1306 | 0.00879 | -0.0379 | 128.6234
10 | 1.2374 | 0.00952 | -0.0384 | 129.979
10.5 | 1.2856 | 0.01005 | -0.0376 | 127.9204
11.5 | 1.3963 | 0.01115 | -0.0393 | 125.2287
12 | 1.4356 | 0.01179 | -0.0367 | 121.7642
12.5 | 1.471 | 0.01232 | -0.0334 | 119.3994
13 | 1.5087 | 0.01288 | -0.0307 | 117.1351
13.5 | 1.5441 | 0.01353 | -0.0277 | 114.1242
14 | 1.5789 | 0.01425 | -0.0249 | 110.8
14.5 | 1.6124 | 0.01505 | -0.022 | 107.1362
15 | 1.6444 | 0.01596 | -0.0191 | 103.0326
15.5 | 1.6743 | 0.01701 | -0.0161 | 98.4303
16 | 1.7031 | 0.01817 | -0.0132 | 93.7314
16.5 | 1.7296 | 0.0195 | -0.0102 | 88.6974
17 | 1.753 | 0.02108 | -0.0072 | 83.1594
17.5 | 1.7701 | 0.02315 | -0.0038 | 76.4622
18 | 1.7968 | 0.02463 | -0.0017 | 72.9517
18.5 | 1.8103 | 0.02713 | 0.0013 | 66.7269
19 | 1.8273 | 0.02949 | 0.0036 | 61.9634
19.5 | 1.8385 | 0.03245 | 0.0059 | 56.6564
20 | 1.8353 | 0.03689 | 0.0083 | 49.7506

## 131. Re 16M Mach 0.10 (1)
BIGFOIL.COM POLAR EXPORT
NACA65A212
NACA65A212 |  |  |  | Cl Max: | 1.119 | at alpha= | 10.5 | deg
JavaFoil+Calcfoil stall+Eppler ext transition |  |  |  | L/D Max: | 112.723 | at alpha= | 7 | deg
Re: | 16000000 |  |  | Cd Min: | 0.00514 | at alpha= | -0.5 | deg
Mach: | 0.1 |  |  | Cl=0 at alpha= | -1.6229 | deg
|  |  |  | @ Cl=0.1, Cd= | 0.0051517
|  |  |  | @ Cl=0.4, Cd= | 0.0058475
|  |  |  | @ Cl=0.6, Cd= | 0.0067754
alpha (deg) | Cl | Cd | Cm | Cl/Cd
-16 | -0.569 | 0.1121 | -0.008 | -5.074
-15.5 | -0.59 | 0.10704 | -0.008 | -5.51
-15 | -0.61 | 0.10115 | -0.009 | -6.03
-14.5 | -0.629 | 0.09507 | -0.009 | -6.615
-14 | -0.646 | 0.08887 | -0.01 | -7.268
-13.5 | -0.661 | 0.08338 | -0.011 | -7.925
-13 | -0.673 | 0.07783 | -0.011 | -8.653
-12.5 | -0.686 | 0.07043 | -0.013 | -9.735
-12 | -0.798 | 0.01685 | -0.02 | -47.351
-11.5 | -0.825 | 0.01199 | -0.021 | -68.812
-11 | -0.838 | 0.01027 | -0.023 | -81.631
-10.5 | -0.828 | 0.0094 | -0.023 | -88.148
-10 | -0.813 | 0.009 | -0.024 | -90.321
-9.5 | -0.791 | 0.00866 | -0.025 | -91.335
-9 | -0.765 | 0.00833 | -0.026 | -91.836
-8.5 | -0.733 | 0.008 | -0.027 | -91.619
-8 | -0.696 | 0.00776 | -0.027 | -89.745
-7.5 | -0.655 | 0.00749 | -0.028 | -87.407
-7 | -0.608 | 0.00725 | -0.029 | -83.884
-6.5 | -0.558 | 0.00701 | -0.03 | -79.615
-6 | -0.507 | 0.00682 | -0.031 | -74.253
-5.5 | -0.453 | 0.00665 | -0.032 | -68.131
-5 | -0.398 | 0.00647 | -0.032 | -61.42
-4.5 | -0.341 | 0.00629 | -0.033 | -54.199
-4 | -0.283 | 0.00611 | -0.034 | -46.334
-3.5 | -0.225 | 0.00602 | -0.035 | -37.3
-3 | -0.165 | 0.0059 | -0.036 | -28.02
-2.5 | -0.106 | 0.00582 | -0.037 | -18.147
-2 | -0.046 | 0.00576 | -0.037 | -7.917
-1.5 | 0.015 | 0.00574 | -0.038 | 2.525
-1 | 0.075 | 0.00516 | -0.039 | 14.483
-0.5 | 0.135 | 0.00514 | -0.04 | 26.247
0 | 0.195 | 0.00515 | -0.041 | 37.915
0.5 | 0.255 | 0.00524 | -0.042 | 48.769
1 | 0.316 | 0.00531 | -0.042 | 59.469
1.5 | 0.375 | 0.00546 | -0.043 | 68.787
2 | 0.435 | 0.00639 | -0.044 | 68.097
2.5 | 0.494 | 0.00649 | -0.045 | 76.189
3 | 0.553 | 0.00664 | -0.046 | 83.395
3.5 | 0.612 | 0.00681 | -0.046 | 89.899
4 | 0.669 | 0.00698 | -0.047 | 95.938
4.5 | 0.726 | 0.00717 | -0.048 | 101.188
5 | 0.781 | 0.00744 | -0.049 | 104.849
5.5 | 0.833 | 0.00773 | -0.05 | 107.758
6 | 0.882 | 0.00803 | -0.051 | 109.842
6.5 | 0.928 | 0.00832 | -0.051 | 111.568
7 | 0.971 | 0.00861 | -0.052 | 112.723
7.5 | 1.009 | 0.00897 | -0.053 | 112.446
8 | 1.042 | 0.00937 | -0.054 | 111.16
8.5 | 1.07 | 0.00986 | -0.054 | 108.532
9 | 1.092 | 0.01037 | -0.055 | 105.241
9.5 | 1.108 | 0.01088 | -0.056 | 101.861
10 | 1.118 | 0.01149 | -0.057 | 97.387
10.5 | 1.119 | 0.01126 | -0.057 | 99.439
11 | 1.113 | 0.0125 | -0.058 | 89.027
11.5 | 1.103 | 0.01295 | -0.058 | 85.195
12 | 1.087 | 0.01375 | -0.059 | 79.072
12.5 | 1.063 | 0.01523 | -0.059 | 69.807
13 | 1.034 | 0.0167 | -0.059 | 61.87
13.5 | 0.982 | 0.02177 | -0.058 | 45.119
14 | 0.827 | 0.07593 | -0.043 | 10.897
14.5 | 0.786 | 0.08559 | -0.041 | 9.189
15 | 0.744 | 0.09745 | -0.038 | 7.631
15.5 | 0.706 | 0.10465 | -0.037 | 6.75

## 132. Re 16M Mach 0.10 (2)
BIGFOIL.COM POLAR EXPORT
NACA65A212
NACA65A212 |  |  |  | Cl Max: | 1.8204 | at alpha= | 19.5 | deg
XFOIL ncrit=9 |  |  |  | L/D Max: | 128.656 | at alpha= | 10 | deg
Re: | 16000000 |  |  | Cd Min: | 0.04143 | at alpha= | 20 | deg
Mach: | 0.1 |  |  | Cl=0 at alpha= | -1.8798 | deg
|  |  |  | @ Cl=0.1, Cd= | 0.0047399
|  |  |  | @ Cl=0.4, Cd= | 0.0055405
|  |  |  | @ Cl=0.6, Cd= | 0.0060905
alpha (deg) | Cl | Cd | Cm | Cl/Cd
-20 | -1.6516 | 0.03397 | -0.0691 | -48.6194
-19.5 | -1.6484 | 0.02992 | -0.0683 | -55.0936
-19 | -1.6404 | 0.02658 | -0.0668 | -61.7156
-18.5 | -1.6281 | 0.02383 | -0.0647 | -68.3214
-18 | -1.6125 | 0.02157 | -0.062 | -74.7566
-17.5 | -1.5908 | 0.01992 | -0.0591 | -79.8594
-17 | -1.5671 | 0.01856 | -0.0556 | -84.4343
-16.5 | -1.5453 | 0.01724 | -0.0512 | -89.6346
-16 | -1.4993 | 0.01597 | -0.0512 | -93.8823
-15.5 | -1.4674 | 0.01492 | -0.0476 | -98.3512
-15 | -1.4273 | 0.01379 | -0.0457 | -103.5025
-14.5 | -1.3826 | 0.01302 | -0.0443 | -106.1905
-14 | -1.3363 | 0.0123 | -0.043 | -108.6423
-13.5 | -1.2878 | 0.01167 | -0.0422 | -110.3513
-13 | -1.2375 | 0.01112 | -0.0416 | -111.286
-12.5 | -1.1868 | 0.01055 | -0.0411 | -112.4929
-12 | -1.1373 | 0.00987 | -0.0403 | -115.228
-11.5 | -1.0858 | 0.00933 | -0.0399 | -116.3773
-11 | -1.0328 | 0.00889 | -0.0396 | -116.1755
-10.5 | -0.9792 | 0.00847 | -0.0395 | -115.608
-10 | -0.9246 | 0.00811 | -0.0396 | -114.0074
-9.5 | -0.8694 | 0.00777 | -0.0398 | -111.8919
-9 | -0.8119 | 0.0075 | -0.0404 | -108.2533
-8.5 | -0.7541 | 0.0072 | -0.0412 | -104.7361
-8 | -0.6926 | 0.00686 | -0.0428 | -100.9621
-7.5 | -0.6133 | 0.00652 | -0.0485 | -94.0644
-7 | -0.5513 | 0.00623 | -0.0502 | -88.4912
-6 | -0.4371 | 0.00582 | -0.0513 | -75.1031
-5 | -0.3283 | 0.00551 | -0.051 | -59.5826
-4.5 | -0.2754 | 0.00534 | -0.0505 | -51.573
-4 | -0.2231 | 0.00516 | -0.0499 | -43.2364
-3.5 | -0.1702 | 0.00506 | -0.0494 | -33.6364
-3 | -0.1175 | 0.00494 | -0.0488 | -23.7854
-2.5 | -0.0648 | 0.0049 | -0.0482 | -13.2245
-2 | -0.0125 | 0.00484 | -0.0476 | -2.5826
-1.5 | 0.0395 | 0.00482 | -0.0468 | 8.195
-1 | 0.0899 | 0.00479 | -0.0457 | 18.7683
-0.5 | 0.1302 | 0.00459 | -0.0425 | 28.366
0 | 0.1718 | 0.00471 | -0.0396 | 36.4756
1 | 0.2473 | 0.00476 | -0.0321 | 51.9538
1.5 | 0.2897 | 0.0049 | -0.0294 | 59.1224
2 | 0.335 | 0.00513 | -0.0273 | 65.3021
2.5 | 0.3791 | 0.00548 | -0.0249 | 69.1788
3 | 0.4309 | 0.00563 | -0.0242 | 76.5364
3.5 | 0.4835 | 0.00576 | -0.0237 | 83.941
4 | 0.5377 | 0.00589 | -0.0236 | 91.2903
4.5 | 0.5926 | 0.00607 | -0.0236 | 97.6277
5 | 0.6503 | 0.00623 | -0.0243 | 104.382
5.5 | 0.7103 | 0.00652 | -0.0257 | 108.9417
6 | 0.7766 | 0.00679 | -0.0285 | 114.3741
6.5 | 0.8586 | 0.00713 | -0.0351 | 120.4208
7 | 0.9187 | 0.00743 | -0.0364 | 123.6474
7.5 | 0.9752 | 0.00777 | -0.037 | 125.5084
8 | 1.0307 | 0.00809 | -0.0373 | 127.4042
8.5 | 1.0845 | 0.00844 | -0.0374 | 128.4953
9 | 1.1372 | 0.00887 | -0.0372 | 128.2074
10 | 1.2441 | 0.00967 | -0.0373 | 128.6556
10.5 | 1.2932 | 0.0102 | -0.0364 | 126.7843
11 | 1.34 | 0.01078 | -0.0351 | 124.3043
11.5 | 1.4038 | 0.01136 | -0.0376 | 123.5739
12 | 1.4391 | 0.01198 | -0.0339 | 120.1252
12.5 | 1.4768 | 0.01255 | -0.0309 | 117.6733
13 | 1.5144 | 0.01316 | -0.0279 | 115.076
13.5 | 1.55 | 0.01387 | -0.0248 | 111.752
14 | 1.5847 | 0.01467 | -0.0217 | 108.0232
14.5 | 1.6182 | 0.01555 | -0.0187 | 104.0643
15 | 1.6501 | 0.01656 | -0.0156 | 99.6437
15.5 | 1.6795 | 0.01774 | -0.0123 | 94.6731
16 | 1.7074 | 0.01904 | -0.0092 | 89.6744
16.5 | 1.7331 | 0.02055 | -0.006 | 84.3358
17 | 1.7554 | 0.02235 | -0.0028 | 78.5414
17.5 | 1.7636 | 0.02521 | 0.0014 | 69.9564
18 | 1.7951 | 0.02651 | 0.0031 | 67.7141
18.5 | 1.7983 | 0.03 | 0.0067 | 59.9433
19 | 1.8128 | 0.03282 | 0.0088 | 55.2346
19.5 | 1.8204 | 0.03646 | 0.0109 | 49.9287
20 | 1.816 | 0.04143 | 0.0127 | 43.833

## 133. Re 16M Mach 0.25 (1)
BIGFOIL.COM POLAR EXPORT
NACA65A212
NACA65A212 |  |  |  | Cl Max: | 1.069 | at alpha= | 9 | deg
JavaFoil+Calcfoil stall+Eppler ext transition |  |  |  | L/D Max: | 109.937 | at alpha= | 6.5 | deg
Re: | 16000000 |  |  | Cd Min: | 0.00515 | at alpha= | -0.5 | deg
Mach: | 0.25 |  |  | Cl=0 at alpha= | -1.621 | deg
|  |  |  | @ Cl=0.1, Cd= | 0.0055148
|  |  |  | @ Cl=0.4, Cd= | 0.0057234
|  |  |  | @ Cl=0.6, Cd= | 0.09697
alpha (deg) | Cl | Cd | Cm | Cl/Cd
-15 | -0.287 | 0.10707 | -0.009 | -2.684
-14.5 | -0.347 | 0.10278 | -0.009 | -3.374
-14 | -0.401 | 0.09574 | -0.01 | -4.185
-13.5 | -0.45 | 0.09172 | -0.01 | -4.901
-13 | -0.494 | 0.08388 | -0.011 | -5.887
-12.5 | -0.533 | 0.07898 | -0.011 | -6.742
-12 | -0.565 | 0.07471 | -0.012 | -7.562
-11.5 | -0.591 | 0.06944 | -0.012 | -8.513
-11 | -0.612 | 0.06349 | -0.014 | -9.642
-10.5 | -0.756 | 0.01086 | -0.024 | -69.586
-10 | -0.769 | 0.00964 | -0.025 | -79.814
-9.5 | -0.764 | 0.00914 | -0.026 | -83.594
-9 | -0.75 | 0.00872 | -0.026 | -86.014
-8.5 | -0.727 | 0.00836 | -0.027 | -86.972
-8 | -0.698 | 0.00799 | -0.028 | -87.322
-7.5 | -0.661 | 0.00769 | -0.029 | -85.977
-7 | -0.616 | 0.00746 | -0.03 | -82.634
-6.5 | -0.568 | 0.00718 | -0.031 | -79.121
-6 | -0.517 | 0.00696 | -0.032 | -74.243
-5.5 | -0.463 | 0.00677 | -0.032 | -68.382
-5 | -0.407 | 0.00659 | -0.033 | -61.826
-4.5 | -0.35 | 0.00635 | -0.034 | -55.003
-4 | -0.291 | 0.0062 | -0.035 | -46.886
-3.5 | -0.231 | 0.00606 | -0.036 | -38.01
-3 | -0.17 | 0.00596 | -0.037 | -28.465
-2.5 | -0.108 | 0.00586 | -0.038 | -18.515
-2 | -0.047 | 0.00581 | -0.038 | -8.072
-1.5 | 0.015 | 0.00575 | -0.039 | 2.59
-1 | 0.077 | 0.00573 | -0.04 | 13.392
-0.5 | 0.139 | 0.00515 | -0.041 | 26.928
0 | 0.201 | 0.00518 | -0.042 | 38.772
0.5 | 0.263 | 0.00526 | -0.043 | 49.873
1 | 0.324 | 0.00533 | -0.044 | 60.836
1.5 | 0.386 | 0.00551 | -0.044 | 69.915
2 | 0.447 | 0.00644 | -0.045 | 69.42
2.5 | 0.508 | 0.00656 | -0.046 | 77.426
3 | 0.569 | 0.00674 | -0.047 | 84.345
3.5 | 0.628 | 0.00692 | -0.048 | 90.789
4 | 0.687 | 0.0071 | -0.049 | 96.702
4.5 | 0.744 | 0.00732 | -0.049 | 101.708
5 | 0.8 | 0.00762 | -0.05 | 105.004
5.5 | 0.853 | 0.00794 | -0.051 | 107.472
6 | 0.901 | 0.00824 | -0.052 | 109.327
6.5 | 0.946 | 0.0086 | -0.053 | 109.937
7 | 0.984 | 0.009 | -0.054 | 109.378
7.5 | 1.017 | 0.00935 | -0.054 | 108.751
8 | 1.043 | 0.00985 | -0.055 | 105.81
8.5 | 1.06 | 0.01035 | -0.056 | 102.393
9 | 1.069 | 0.01109 | -0.057 | 96.381
9.5 | 1.068 | 0.01165 | -0.058 | 91.685
10 | 1.052 | 0.01218 | -0.058 | 86.325
10.5 | 1.026 | 0.013 | -0.058 | 78.889
11 | 0.988 | 0.01424 | -0.059 | 69.42
11.5 | 0.935 | 0.01645 | -0.059 | 56.827
12 | 0.883 | 0.01744 | -0.059 | 50.639
12.5 | 0.693 | 0.07874 | -0.035 | 8.804
13 | 0.637 | 0.08519 | -0.034 | 7.483
13.5 | 0.574 | 0.09213 | -0.034 | 6.234
14 | 0.499 | 0.09697 | -0.034 | 5.147

## 134. Re 16M Mach 0.25 (2)
BIGFOIL.COM POLAR EXPORT
NACA65A212
NACA65A212 |  |  |  | Cl Max: | 1.6789 | at alpha= | 16.5 | deg
XFOIL ncrit=9 |  |  |  | L/D Max: | 125.829 | at alpha= | 8 | deg
Re: | 16000000 |  |  | Cd Min: | 0.19251 | at alpha= | -19.5 | deg
Mach: | 0.25 |  |  | Cl=0 at alpha= | -1.8822 | deg
|  |  |  | @ Cl=0.1, Cd= | 0.0047674
|  |  |  | @ Cl=0.4, Cd= | 0.0055653
|  |  |  | @ Cl=0.6, Cd= | 0.0061199
alpha (deg) | Cl | Cd | Cm | Cl/Cd
-19.5 | -0.7686 | 0.19251 | 0.0144 | -3.9925
-19 | -0.812 | 0.17073 | 0.0021 | -4.756
-18.5 | -1.2347 | 0.08421 | -0.0551 | -14.6622
-18 | -1.3171 | 0.06302 | -0.071 | -20.8997
-17.5 | -1.3339 | 0.05351 | -0.0767 | -24.9281
-17 | -1.3644 | 0.04395 | -0.0812 | -31.0444
-16.5 | -1.4075 | 0.03467 | -0.0832 | -40.5971
-16 | -1.4377 | 0.02784 | -0.0815 | -51.6415
-15.5 | -1.4416 | 0.02377 | -0.0775 | -60.6479
-15 | -1.4347 | 0.02006 | -0.0732 | -71.5204
-14.5 | -1.4058 | 0.01813 | -0.0688 | -77.54
-14 | -1.3808 | 0.01634 | -0.0627 | -84.5043
-13.5 | -1.3402 | 0.01449 | -0.0591 | -92.4914
-13 | -1.2926 | 0.01323 | -0.0562 | -97.7022
-12.5 | -1.2405 | 0.01226 | -0.054 | -101.1827
-12 | -1.187 | 0.0114 | -0.052 | -104.1228
-11.5 | -1.1322 | 0.01064 | -0.0502 | -106.4098
-11 | -1.077 | 0.00991 | -0.0487 | -108.6781
-10.5 | -1.0211 | 0.00925 | -0.0474 | -110.3892
-10 | -0.9638 | 0.0087 | -0.0464 | -110.7816
-8 | -0.7195 | 0.00716 | -0.0467 | -100.4888
-7.5 | -0.6383 | 0.00676 | -0.0516 | -94.4231
-7 | -0.5725 | 0.00641 | -0.0532 | -89.3136
-6 | -0.4522 | 0.00595 | -0.0539 | -76
-5.5 | -0.3958 | 0.00572 | -0.0535 | -69.1958
-4.5 | -0.2841 | 0.00541 | -0.0526 | -52.5139
-4 | -0.2301 | 0.00522 | -0.0518 | -44.0805
-3.5 | -0.1757 | 0.00509 | -0.0511 | -34.5187
-3 | -0.1211 | 0.00497 | -0.0504 | -24.3662
-2.5 | -0.0667 | 0.00492 | -0.0497 | -13.5569
-2 | -0.0127 | 0.00485 | -0.049 | -2.6186
-1.5 | 0.0412 | 0.00482 | -0.0483 | 8.5477
-1 | 0.0935 | 0.0048 | -0.0472 | 19.4792
-0.5 | 0.1354 | 0.00459 | -0.044 | 29.4989
0 | 0.1778 | 0.00467 | -0.0408 | 38.0728
1 | 0.2528 | 0.00473 | -0.0326 | 53.4461
1.5 | 0.2956 | 0.00491 | -0.0295 | 60.2037
2 | 0.3417 | 0.00518 | -0.0272 | 65.9653
2.5 | 0.3874 | 0.00553 | -0.0248 | 70.0542
3 | 0.441 | 0.00568 | -0.024 | 77.6408
3.5 | 0.4958 | 0.00581 | -0.0236 | 85.3356
4 | 0.5521 | 0.00598 | -0.0234 | 92.3244
4.5 | 0.6103 | 0.00615 | -0.0236 | 99.2358
5 | 0.6711 | 0.00635 | -0.0245 | 105.685
5.5 | 0.7357 | 0.00667 | -0.0262 | 110.2999
6 | 0.8166 | 0.007 | -0.0316 | 116.6571
6.5 | 0.8857 | 0.00735 | -0.0342 | 120.5034
7 | 0.9469 | 0.00767 | -0.0349 | 123.455
7.5 | 1.0053 | 0.00804 | -0.0349 | 125.0373
8 | 1.062 | 0.00844 | -0.0345 | 125.8294
8.5 | 1.1173 | 0.00888 | -0.0338 | 125.8221
9 | 1.1725 | 0.00934 | -0.033 | 125.5353
9.5 | 1.2275 | 0.00986 | -0.0321 | 124.4929
10 | 1.2824 | 0.01045 | -0.0312 | 122.7177
10.5 | 1.3327 | 0.01107 | -0.0292 | 120.3884
11 | 1.3798 | 0.01186 | -0.0266 | 116.3406
11.5 | 1.4296 | 0.01242 | -0.0244 | 115.1047
12 | 1.465 | 0.01344 | -0.0197 | 109.003
12.5 | 1.5037 | 0.01433 | -0.0157 | 104.9337
13 | 1.5419 | 0.01531 | -0.0117 | 100.712
13.5 | 1.5754 | 0.0166 | -0.0073 | 94.9036
14 | 1.608 | 0.01802 | -0.003 | 89.2342
14.5 | 1.6312 | 0.0201 | 0.0021 | 81.1542
15 | 1.6543 | 0.02228 | 0.0068 | 74.2504
15.5 | 1.6715 | 0.02497 | 0.0114 | 66.9403
16 | 1.6787 | 0.02851 | 0.0161 | 58.8811
16.5 | 1.6789 | 0.03286 | 0.0202 | 51.0925
17 | 1.6726 | 0.03811 | 0.0234 | 43.8887
17.5 | 1.6269 | 0.04757 | 0.0252 | 34.2001
18 | 1.6205 | 0.0542 | 0.0252 | 29.8985
18.5 | 1.5794 | 0.06541 | 0.0225 | 24.1462
19 | 1.541 | 0.07753 | 0.0176 | 19.8762
19.5 | 1.5012 | 0.09107 | 0.0108 | 16.484
20 | 1.4294 | 0.11082 | -0.0012 | 12.8984

## 135. Re 16M Mach 0.50 (1)
BIGFOIL.COM POLAR EXPORT
NACA65A212
NACA65A212 |  |  |  | Cl Max: | 1.178 | at alpha= | 20 | deg
JavaFoil+Calcfoil stall+Eppler ext transition |  |  |  | L/D Max: | 101.943 | at alpha= | 4.5 | deg
Re: | 16000000 |  |  | Cd Min: | 0.00525 | at alpha= | -0.5 | deg
Mach: | 0.5 |  |  | Cl=0 at alpha= | -1.6232 | deg
|  |  |  | @ Cl=0.1, Cd= | 0.0057761
|  |  |  | @ Cl=0.4, Cd= | 0.0056297
|  |  |  | @ Cl=0.6, Cd= | 0.0071031
alpha (deg) | Cl | Cd | Cm | Cl/Cd
-20 | -1.005 | 0.17145 | -0.006 | -5.861
-19.5 | -0.982 | 0.15317 | -0.007 | -6.413
-19 | -0.954 | 0.14938 | -0.007 | -6.384
-18.5 | -0.925 | 0.14553 | -0.008 | -6.358
-18 | -0.897 | 0.14 | -0.008 | -6.409
-17.5 | -0.871 | 0.12978 | -0.008 | -6.714
-17 | -0.845 | 0.12261 | -0.009 | -6.891
-16.5 | -0.816 | 0.12042 | -0.009 | -6.78
-16 | -0.793 | 0.10788 | -0.01 | -7.353
-15.5 | -0.764 | 0.10373 | -0.01 | -7.369
-15 | -0.739 | 0.09605 | -0.011 | -7.699
-14.5 | -0.771 | 0.04688 | -0.016 | -16.455
-14 | -0.794 | 0.02176 | -0.019 | -36.468
-13.5 | -0.776 | 0.01693 | -0.02 | -45.824
-13 | -0.626 | 0.08827 | -0.012 | -7.088
-12.5 | -0.599 | 0.08131 | -0.012 | -7.369
-12 | -0.573 | 0.07478 | -0.013 | -7.661
-11.5 | -0.553 | 0.06378 | -0.016 | -8.665
-11 | -0.616 | 0.01439 | -0.025 | -42.816
-10.5 | -0.489 | 0.07098 | -0.013 | -6.884
-10 | -0.462 | 0.06304 | -0.015 | -7.333
-9.5 | -0.436 | 0.05651 | -0.016 | -7.723
-9 | -0.495 | 0.01109 | -0.029 | -44.601
-8.5 | -0.379 | 0.05604 | -0.015 | -6.763
-8 | -0.353 | 0.04906 | -0.017 | -7.2
-7.5 | -0.402 | 0.00926 | -0.032 | -43.458
-7 | -0.514 | 0.00863 | -0.033 | -59.532
-6.5 | -0.56 | 0.00825 | -0.034 | -67.896
-6 | -0.539 | 0.00776 | -0.035 | -69.411
-5.5 | -0.497 | 0.00738 | -0.036 | -67.272
-5 | -0.444 | 0.00711 | -0.037 | -62.461
-4.5 | -0.385 | 0.00683 | -0.038 | -56.347
-4 | -0.322 | 0.00654 | -0.039 | -49.21
-3.5 | -0.256 | 0.00635 | -0.04 | -40.362
-3 | -0.189 | 0.0062 | -0.041 | -30.536
-2.5 | -0.121 | 0.00606 | -0.042 | -19.994
-2 | -0.052 | 0.00597 | -0.043 | -8.768
-1.5 | 0.017 | 0.00592 | -0.044 | 2.813
-1 | 0.086 | 0.00591 | -0.045 | 14.52
-0.5 | 0.155 | 0.00525 | -0.046 | 29.575
0 | 0.224 | 0.00526 | -0.047 | 42.612
0.5 | 0.294 | 0.00538 | -0.048 | 54.58
1 | 0.363 | 0.00551 | -0.049 | 65.865
1.5 | 0.431 | 0.00573 | -0.05 | 75.132
2 | 0.499 | 0.00681 | -0.051 | 73.353
2.5 | 0.567 | 0.00698 | -0.052 | 81.271
3 | 0.634 | 0.00723 | -0.052 | 87.723
3.5 | 0.7 | 0.00744 | -0.053 | 94.001
4 | 0.763 | 0.00775 | -0.054 | 98.462
4.5 | 0.823 | 0.00808 | -0.055 | 101.943
5 | 0.879 | 0.0088 | -0.056 | 99.927
5.5 | 0.925 | 0.00907 | -0.057 | 101.941
6 | 0.952 | 0.00965 | -0.058 | 98.644
6.5 | 0.944 | 0.01041 | -0.059 | 90.733
7 | 0.81 | 0.01092 | -0.06 | 74.194
7.5 | 0.503 | 0.04758 | -0.033 | 10.579
8 | 0.65 | 0.0124 | -0.061 | 52.424
8.5 | 0.558 | 0.05278 | -0.035 | 10.573
9 | 0.714 | 0.01324 | -0.063 | 53.918
9.5 | 0.743 | 0.01456 | -0.063 | 51.01
10 | 0.638 | 0.06359 | -0.035 | 10.037
10.5 | 0.664 | 0.06878 | -0.034 | 9.655
11 | 0.837 | 0.01637 | -0.065 | 51.16
11.5 | 0.797 | 0.03543 | -0.059 | 22.486
12 | 0.746 | 0.07909 | -0.038 | 9.437
12.5 | 0.772 | 0.08536 | -0.038 | 9.048
13 | 0.96 | 0.01904 | -0.068 | 50.427
13.5 | 0.984 | 0.02151 | -0.068 | 45.764
14 | 0.99 | 0.02873 | -0.067 | 34.454
14.5 | 0.892 | 0.09084 | -0.047 | 9.819
15 | 0.921 | 0.09477 | -0.048 | 9.723
15.5 | 0.937 | 0.10973 | -0.044 | 8.538
16 | 0.961 | 0.11808 | -0.044 | 8.143
16.5 | 0.987 | 0.12742 | -0.044 | 7.746
17 | 1.017 | 0.12976 | -0.046 | 7.836
17.5 | 1.046 | 0.13479 | -0.048 | 7.759
18 | 1.074 | 0.13921 | -0.049 | 7.714
18.5 | 1.094 | 0.15728 | -0.048 | 6.957
19 | 1.122 | 0.16108 | -0.049 | 6.963
19.5 | 1.15 | 0.16613 | -0.05 | 6.923
20 | 1.178 | 0.17177 | -0.052 | 6.857

## 136. Re 16M Mach 0.50 (2)
BIGFOIL.COM POLAR EXPORT
NACA65A212
NACA65A212 |  |  |  | Cl Max: | 1.1456 | at alpha= | 8.5 | deg
XFOIL ncrit=9 |  |  |  | L/D Max: | 118.616 | at alpha= | 7 | deg
Re: | 16000000 |  |  | Cd Min: | 0.25801 | at alpha= | -20 | deg
Mach: | 0.5 |  |  | Cl=0 at alpha= | -1.8919 | deg
|  |  |  | @ Cl=0.1, Cd= | 0.0048611
|  |  |  | @ Cl=0.4, Cd= | 0.0056361
|  |  |  | @ Cl=0.6, Cd= | 0.0063056
alpha (deg) | Cl | Cd | Cm | Cl/Cd
-20 | -0.741 | 0.25801 | 0.0371 | -2.872
-19.5 | -0.7212 | 0.24885 | 0.032 | -2.8981
-19 | -0.7048 | 0.23737 | 0.0265 | -2.9692
-18.5 | -0.6865 | 0.22811 | 0.0214 | -3.0095
-18 | -0.6705 | 0.21817 | 0.0162 | -3.0733
-17.5 | -0.6519 | 0.20985 | 0.0115 | -3.1065
-17 | -0.6362 | 0.20066 | 0.0066 | -3.1705
-16.5 | -0.6196 | 0.19205 | 0.002 | -3.2262
-16 | -0.6053 | 0.18279 | -0.0029 | -3.3115
-15.5 | -0.589 | 0.17462 | -0.0072 | -3.373
-15 | -0.5834 | 0.16357 | -0.0126 | -3.5667
-14.5 | -0.5741 | 0.15411 | -0.0173 | -3.7253
-14 | -0.5659 | 0.14241 | -0.025 | -3.9737
-13.5 | -0.5615 | 0.13238 | -0.03 | -4.2416
-13 | -0.5556 | 0.12232 | -0.036 | -4.5422
-12.5 | -0.5596 | 0.11182 | -0.0415 | -5.0045
-12 | -0.5498 | 0.10406 | -0.0455 | -5.2835
-11 | -0.58 | 0.08053 | -0.06 | -7.2023
-10.5 | -0.5924 | 0.06877 | -0.0683 | -8.6142
-10 | -0.6036 | 0.05485 | -0.0811 | -11.0046
-9.5 | -0.6211 | 0.04539 | -0.0883 | -13.6836
-9 | -0.6644 | 0.03619 | -0.0914 | -18.3587
-8.5 | -0.6982 | 0.02984 | -0.086 | -23.3981
-8 | -0.718 | 0.02163 | -0.0799 | -33.1946
-7.5 | -0.727 | 0.01231 | -0.0729 | -59.0577
-7 | -0.6702 | 0.00815 | -0.0703 | -82.2331
-6.5 | -0.5932 | 0.00704 | -0.0693 | -84.2614
-6 | -0.5217 | 0.00655 | -0.0676 | -79.6489
-5.5 | -0.4534 | 0.0062 | -0.0658 | -73.129
-5 | -0.388 | 0.00591 | -0.064 | -65.6514
-4.5 | -0.3233 | 0.0057 | -0.0623 | -56.7193
-4 | -0.2601 | 0.00549 | -0.0608 | -47.377
-3.5 | -0.1981 | 0.00529 | -0.0592 | -37.448
-3 | -0.1364 | 0.00513 | -0.0579 | -26.5887
-2.5 | -0.0751 | 0.00502 | -0.0566 | -14.9602
-2 | -0.0131 | 0.00494 | -0.0557 | -2.6518
-1.5 | 0.0475 | 0.00487 | -0.0545 | 9.7536
-1 | 0.1067 | 0.00486 | -0.0532 | 21.9547
-0.5 | 0.1569 | 0.00462 | -0.05 | 33.961
0 | 0.2059 | 0.0045 | -0.0466 | 45.7556
0.5 | 0.2379 | 0.00464 | -0.0398 | 51.2716
1.5 | 0.3179 | 0.00506 | -0.0293 | 62.8261
2 | 0.3664 | 0.00543 | -0.0258 | 67.477
2.5 | 0.4202 | 0.00576 | -0.0233 | 72.9514
3 | 0.4823 | 0.00595 | -0.0224 | 81.0588
3.5 | 0.548 | 0.00613 | -0.0222 | 89.3964
4 | 0.6161 | 0.00636 | -0.0222 | 96.8711
4.5 | 0.6886 | 0.0066 | -0.0229 | 104.3333
5 | 0.7638 | 0.00699 | -0.024 | 109.2704
5.5 | 0.8563 | 0.00744 | -0.0283 | 115.0941
6 | 0.9263 | 0.00787 | -0.0273 | 117.7001
6.5 | 0.9903 | 0.00836 | -0.0246 | 118.4569
7 | 1.0545 | 0.00889 | -0.0214 | 118.6164
7.5 | 1.1116 | 0.00973 | -0.0162 | 114.2446
8 | 1.1411 | 0.01184 | -0.0069 | 96.3767
8.5 | 1.1456 | 0.01657 | 0.0038 | 69.137
9 | 1.1216 | 0.02427 | 0.0141 | 46.2134
9.5 | 1.0886 | 0.03142 | 0.0218 | 34.6467
10 | 1.0544 | 0.03973 | 0.0253 | 26.5391
10.5 | 1.0123 | 0.0488 | 0.0265 | 20.7439
11 | 0.9724 | 0.05943 | 0.0237 | 16.3621
11.5 | 0.9424 | 0.07111 | 0.0176 | 13.2527
12 | 0.9128 | 0.08539 | 0.0079 | 10.6898
12.5 | 0.8949 | 0.10091 | -0.0017 | 8.8683
13 | 0.8842 | 0.11334 | -0.0085 | 7.8013
13.5 | 0.8701 | 0.12618 | -0.0157 | 6.8957

## 137. Re 18M Mach 0.00 (1)
BIGFOIL.COM POLAR EXPORT
NACA65A212
NACA65A212 |  |  |  | Cl Max: | 1.132 | at alpha= | 10.5 | deg
JavaFoil+Calcfoil stall+Eppler ext transition |  |  |  | L/D Max: | 114.669 | at alpha= | 7 | deg
Re: | 18000000 |  |  | Cd Min: | 0.00528 | at alpha= | -0.5 | deg
Mach: | 0 |  |  | Cl=0 at alpha= | -1.6186 | deg
|  |  |  | @ Cl=0.1, Cd= | 0.0055463
|  |  |  | @ Cl=0.4, Cd= | 0.0058975
|  |  |  | @ Cl=0.6, Cd= | 0.0066652
alpha (deg) | Cl | Cd | Cm | Cl/Cd
-16 | -0.61 | 0.11114 | -0.008 | -5.485
-15.5 | -0.628 | 0.1056 | -0.008 | -5.943
-15 | -0.644 | 0.09901 | -0.009 | -6.507
-14.5 | -0.66 | 0.09272 | -0.009 | -7.118
-14 | -0.675 | 0.08578 | -0.01 | -7.867
-13.5 | -0.688 | 0.07888 | -0.011 | -8.727
-13 | -0.699 | 0.07254 | -0.012 | -9.637
-12.5 | -0.717 | 0.05966 | -0.014 | -12.017
-12 | -0.841 | 0.012 | -0.02 | -70.104
-11.5 | -0.847 | 0.01084 | -0.021 | -78.131
-11 | -0.848 | 0.00976 | -0.022 | -86.911
-10.5 | -0.835 | 0.00918 | -0.023 | -90.959
-10 | -0.817 | 0.00878 | -0.024 | -93.03
-9.5 | -0.794 | 0.00847 | -0.025 | -93.744
-9 | -0.766 | 0.00813 | -0.026 | -94.186
-8.5 | -0.733 | 0.00781 | -0.026 | -93.765
-8 | -0.695 | 0.0076 | -0.027 | -91.458
-7.5 | -0.653 | 0.00736 | -0.028 | -88.767
-7 | -0.606 | 0.00714 | -0.029 | -84.939
-6.5 | -0.556 | 0.00692 | -0.03 | -80.384
-6 | -0.505 | 0.00674 | -0.031 | -74.826
-5.5 | -0.451 | 0.00656 | -0.031 | -68.782
-5 | -0.396 | 0.00639 | -0.032 | -61.93
-4.5 | -0.339 | 0.00621 | -0.033 | -54.65
-4 | -0.282 | 0.00605 | -0.034 | -46.566
-3.5 | -0.223 | 0.00595 | -0.035 | -37.57
-3 | -0.164 | 0.00583 | -0.036 | -28.189
-2.5 | -0.105 | 0.00578 | -0.036 | -18.191
-2 | -0.045 | 0.00574 | -0.037 | -7.909
-1.5 | 0.014 | 0.00572 | -0.038 | 2.523
-1 | 0.074 | 0.00575 | -0.039 | 12.927
-0.5 | 0.134 | 0.00528 | -0.04 | 25.427
0 | 0.194 | 0.00535 | -0.04 | 36.285
0.5 | 0.254 | 0.00538 | -0.041 | 47.217
1 | 0.314 | 0.00543 | -0.042 | 57.792
1.5 | 0.373 | 0.00556 | -0.043 | 67.183
2 | 0.433 | 0.00631 | -0.044 | 68.555
2.5 | 0.492 | 0.00641 | -0.045 | 76.747
3 | 0.551 | 0.00653 | -0.045 | 84.38
3.5 | 0.609 | 0.00669 | -0.046 | 91.041
4 | 0.666 | 0.00687 | -0.047 | 96.913
4.5 | 0.722 | 0.00704 | -0.048 | 102.529
5 | 0.777 | 0.0073 | -0.049 | 106.477
5.5 | 0.829 | 0.00762 | -0.049 | 108.925
6 | 0.879 | 0.00786 | -0.05 | 111.809
6.5 | 0.925 | 0.00813 | -0.051 | 113.832
7 | 0.968 | 0.00844 | -0.052 | 114.669
7.5 | 1.006 | 0.00881 | -0.053 | 114.269
8 | 1.041 | 0.00913 | -0.053 | 113.923
8.5 | 1.07 | 0.00953 | -0.054 | 112.247
9 | 1.094 | 0.01006 | -0.055 | 108.754
9.5 | 1.112 | 0.01055 | -0.056 | 105.407
10 | 1.125 | 0.01111 | -0.056 | 101.227
10.5 | 1.132 | 0.01178 | -0.057 | 96.114
11 | 1.129 | 0.01204 | -0.058 | 93.835
11.5 | 1.123 | 0.0125 | -0.058 | 89.793
12 | 1.11 | 0.0132 | -0.059 | 84.086
12.5 | 1.092 | 0.01438 | -0.059 | 75.957
13 | 1.068 | 0.01573 | -0.06 | 67.934
13.5 | 1.034 | 0.01797 | -0.059 | 57.562
14 | 0.974 | 0.0251 | -0.058 | 38.799
14.5 | 0.844 | 0.07164 | -0.046 | 11.781
15 | 0.8 | 0.08471 | -0.043 | 9.447
15.5 | 0.762 | 0.09524 | -0.041 | 7.997

## 138. Re 18M Mach 0.00 (2)
BIGFOIL.COM POLAR EXPORT
NACA65A212
NACA65A212 |  |  |  | Cl Max: | 1.8494 | at alpha= | 19.5 | deg
XFOIL ncrit=9 |  |  |  | L/D Max: | 131.88 | at alpha= | 9.5 | deg
Re: | 18000000 |  |  | Cd Min: | 0.0357 | at alpha= | 20 | deg
Mach: | 0 |  |  | Cl=0 at alpha= | -1.8684 | deg
|  |  |  | @ Cl=0.1, Cd= | 0.0047847
|  |  |  | @ Cl=0.4, Cd= | 0.00547
|  |  |  | @ Cl=0.6, Cd= | 0.0059862
alpha (deg) | Cl | Cd | Cm | Cl/Cd
-20 | -1.6933 | 0.02771 | -0.0637 | -61.1079
-19.5 | -1.6815 | 0.02491 | -0.0621 | -67.503
-19 | -1.6669 | 0.02255 | -0.06 | -73.9202
-18.5 | -1.6477 | 0.02072 | -0.0576 | -79.5222
-18 | -1.6277 | 0.01911 | -0.0546 | -85.1753
-17.5 | -1.6033 | 0.01791 | -0.0515 | -89.5198
-17 | -1.5776 | 0.0169 | -0.0479 | -93.3491
-16.5 | -1.5398 | 0.01571 | -0.0466 | -98.014
-16 | -1.5041 | 0.0147 | -0.0443 | -102.3197
-15.5 | -1.4639 | 0.01374 | -0.0427 | -106.5429
-15 | -1.4217 | 0.01291 | -0.0414 | -110.1239
-14.5 | -1.3762 | 0.01226 | -0.0404 | -112.2512
-14 | -1.3294 | 0.01164 | -0.0396 | -114.2096
-13.5 | -1.2806 | 0.01109 | -0.0391 | -115.4734
-13 | -1.2307 | 0.01059 | -0.0388 | -116.2134
-12.5 | -1.1807 | 0.01008 | -0.0385 | -117.1329
-12 | -1.1313 | 0.00945 | -0.038 | -119.7143
-11.5 | -1.0803 | 0.00896 | -0.0377 | -120.5692
-11 | -1.0275 | 0.00857 | -0.0377 | -119.895
-10.5 | -0.9747 | 0.00818 | -0.0377 | -119.1565
-10 | -0.9202 | 0.00784 | -0.038 | -117.3724
-9.5 | -0.8654 | 0.00753 | -0.0383 | -114.927
-9 | -0.809 | 0.00727 | -0.039 | -111.2792
-8.5 | -0.7508 | 0.00699 | -0.04 | -107.4106
-8 | -0.6869 | 0.00671 | -0.0424 | -102.3696
-7.5 | -0.6069 | 0.00638 | -0.0485 | -95.1254
-7 | -0.5466 | 0.00611 | -0.05 | -89.4599
-6.5 | -0.4895 | 0.00592 | -0.0507 | -82.6858
-6 | -0.4348 | 0.00572 | -0.0508 | -76.014
-5.5 | -0.381 | 0.00554 | -0.0507 | -68.7726
-5 | -0.3271 | 0.00541 | -0.0505 | -60.4621
-4.5 | -0.2745 | 0.00525 | -0.0501 | -52.2857
-4 | -0.2225 | 0.00509 | -0.0495 | -43.7132
-3.5 | -0.1701 | 0.00498 | -0.0489 | -34.1566
-3 | -0.1178 | 0.00488 | -0.0483 | -24.1393
-2.5 | -0.0654 | 0.00484 | -0.0478 | -13.5124
-2 | -0.0135 | 0.00479 | -0.0471 | -2.8184
-1.5 | 0.0378 | 0.00479 | -0.0463 | 7.8914
-1 | 0.0878 | 0.00481 | -0.0452 | 18.2536
-0.5 | 0.1264 | 0.00473 | -0.0417 | 26.723
0 | 0.1679 | 0.00486 | -0.0388 | 34.5473
0.5 | 0.2078 | 0.00497 | -0.0355 | 41.8109
1 | 0.2472 | 0.00493 | -0.0322 | 50.142
2 | 0.3338 | 0.00512 | -0.0273 | 65.1953
2.5 | 0.3784 | 0.00542 | -0.0251 | 69.8155
3 | 0.4302 | 0.00554 | -0.0244 | 77.6534
3.5 | 0.4823 | 0.00567 | -0.0239 | 85.0617
4 | 0.5362 | 0.00579 | -0.0238 | 92.6079
4.5 | 0.5907 | 0.00596 | -0.0239 | 99.1107
5 | 0.6474 | 0.00612 | -0.0245 | 105.7843
5.5 | 0.7055 | 0.0064 | -0.0255 | 110.2344
6 | 0.769 | 0.00666 | -0.0278 | 115.4655
6.5 | 0.8542 | 0.00699 | -0.0352 | 122.2031
7 | 0.9155 | 0.00727 | -0.037 | 125.9285
7.5 | 0.9721 | 0.00759 | -0.0378 | 128.0764
8 | 1.0275 | 0.00789 | -0.0383 | 130.2281
8.5 | 1.0812 | 0.00823 | -0.0385 | 131.373
9 | 1.1332 | 0.00863 | -0.0383 | 131.3094
9.5 | 1.1856 | 0.00899 | -0.0382 | 131.8799
10 | 1.2372 | 0.00944 | -0.0382 | 131.0593
10.5 | 1.2884 | 0.00993 | -0.0381 | 129.7482
11 | 1.3407 | 0.01036 | -0.0382 | 129.4112
12 | 1.4436 | 0.0115 | -0.0383 | 125.5304
12.5 | 1.4789 | 0.01202 | -0.0349 | 123.0366
13 | 1.5165 | 0.01256 | -0.0321 | 120.7404
13.5 | 1.5523 | 0.01318 | -0.0291 | 117.7769
14 | 1.5872 | 0.01387 | -0.0262 | 114.434
14.5 | 1.621 | 0.01463 | -0.0233 | 110.7997
15 | 1.6534 | 0.0155 | -0.0204 | 106.671
15.5 | 1.6838 | 0.01651 | -0.0174 | 101.9867
16 | 1.7128 | 0.01762 | -0.0144 | 97.2077
16.5 | 1.7398 | 0.01889 | -0.0115 | 92.1016
17 | 1.7646 | 0.02035 | -0.0084 | 86.7125
17.5 | 1.7784 | 0.02262 | -0.0046 | 78.6207
18 | 1.8092 | 0.02376 | -0.0028 | 76.1448
18.5 | 1.8195 | 0.02645 | 0.0006 | 68.7902
19 | 1.8375 | 0.02868 | 0.0029 | 64.069
19.5 | 1.8494 | 0.03154 | 0.0052 | 58.6367
20 | 1.8484 | 0.0357 | 0.0077 | 51.7759

## 139. Re 18M Mach 0.10 (1)
BIGFOIL.COM POLAR EXPORT
NACA65A212
NACA65A212 |  |  |  | Cl Max: | 1.121 | at alpha= | 10.5 | deg
JavaFoil+Calcfoil stall+Eppler ext transition |  |  |  | L/D Max: | 114.563 | at alpha= | 7 | deg
Re: | 18000000 |  |  | Cd Min: | 0.00528 | at alpha= | -0.5 | deg
Mach: | 0.1 |  |  | Cl=0 at alpha= | -1.6229 | deg
|  |  |  | @ Cl=0.1, Cd= | 0.0055542
|  |  |  | @ Cl=0.4, Cd= | 0.0058725
|  |  |  | @ Cl=0.6, Cd= | 0.0066775
alpha (deg) | Cl | Cd | Cm | Cl/Cd
-16 | -0.569 | 0.11173 | -0.008 | -5.094
-15.5 | -0.59 | 0.10672 | -0.008 | -5.53
-15 | -0.61 | 0.10013 | -0.009 | -6.094
-14.5 | -0.629 | 0.09402 | -0.009 | -6.691
-14 | -0.646 | 0.08865 | -0.01 | -7.286
-13.5 | -0.662 | 0.08217 | -0.011 | -8.054
-13 | -0.675 | 0.07639 | -0.012 | -8.836
-12.5 | -0.688 | 0.06881 | -0.013 | -9.993
-12 | -0.798 | 0.01663 | -0.02 | -47.999
-11.5 | -0.825 | 0.01184 | -0.021 | -69.705
-11 | -0.838 | 0.01018 | -0.023 | -82.359
-10.5 | -0.828 | 0.00927 | -0.023 | -89.328
-10 | -0.813 | 0.00887 | -0.024 | -91.65
-9.5 | -0.791 | 0.00855 | -0.025 | -92.593
-9 | -0.765 | 0.0082 | -0.026 | -93.257
-8.5 | -0.733 | 0.0079 | -0.027 | -92.707
-8 | -0.696 | 0.00762 | -0.027 | -91.312
-7.5 | -0.655 | 0.00739 | -0.028 | -88.546
-7 | -0.608 | 0.00714 | -0.029 | -85.098
-6.5 | -0.558 | 0.00693 | -0.03 | -80.526
-6 | -0.507 | 0.00675 | -0.031 | -75.047
-5.5 | -0.453 | 0.00657 | -0.032 | -68.904
-5 | -0.398 | 0.0064 | -0.032 | -62.131
-4.5 | -0.341 | 0.00622 | -0.033 | -54.778
-4 | -0.283 | 0.00606 | -0.034 | -46.754
-3.5 | -0.225 | 0.00595 | -0.035 | -37.73
-3 | -0.165 | 0.00586 | -0.036 | -28.2
-2.5 | -0.106 | 0.00578 | -0.037 | -18.282
-2 | -0.046 | 0.00575 | -0.037 | -7.932
-1.5 | 0.015 | 0.00572 | -0.038 | 2.534
-1 | 0.075 | 0.00575 | -0.039 | 12.987
-0.5 | 0.135 | 0.00528 | -0.04 | 25.56
0 | 0.195 | 0.00535 | -0.041 | 36.467
0.5 | 0.255 | 0.00538 | -0.042 | 47.449
1 | 0.316 | 0.00544 | -0.042 | 58.071
1.5 | 0.375 | 0.00556 | -0.043 | 67.489
2 | 0.435 | 0.00631 | -0.044 | 68.944
2.5 | 0.494 | 0.00641 | -0.045 | 77.191
3 | 0.553 | 0.00655 | -0.046 | 84.499
3.5 | 0.612 | 0.00671 | -0.046 | 91.185
4 | 0.669 | 0.00689 | -0.047 | 97.19
4.5 | 0.726 | 0.00709 | -0.048 | 102.289
5 | 0.781 | 0.00734 | -0.049 | 106.279
5.5 | 0.833 | 0.00763 | -0.05 | 109.131
6 | 0.882 | 0.00788 | -0.051 | 111.955
6.5 | 0.928 | 0.00819 | -0.051 | 113.409
7 | 0.971 | 0.00847 | -0.052 | 114.563
7.5 | 1.009 | 0.00885 | -0.053 | 113.997
8 | 1.042 | 0.00923 | -0.054 | 112.898
8.5 | 1.07 | 0.00966 | -0.054 | 110.736
9 | 1.092 | 0.0102 | -0.055 | 107.029
9.5 | 1.108 | 0.01068 | -0.056 | 103.759
10 | 1.118 | 0.01128 | -0.057 | 99.177
10.5 | 1.121 | 0.011 | -0.057 | 101.872
11 | 1.115 | 0.01225 | -0.058 | 90.968
11.5 | 1.104 | 0.01271 | -0.058 | 86.872
12 | 1.088 | 0.01347 | -0.059 | 80.803
12.5 | 1.063 | 0.015 | -0.059 | 70.865
13 | 1.037 | 0.01613 | -0.06 | 64.259
13.5 | 0.997 | 0.01869 | -0.06 | 53.341
14 | 0.843 | 0.06597 | -0.047 | 12.771
14.5 | 0.788 | 0.0838 | -0.042 | 9.409
15 | 0.749 | 0.09249 | -0.04 | 8.095
15.5 | 0.71 | 0.10056 | -0.039 | 7.059

## 140. Re 18M Mach 0.10 (2)
BIGFOIL.COM POLAR EXPORT
NACA65A212
NACA65A212 |  |  |  | Cl Max: | 1.8356 | at alpha= | 20 | deg
XFOIL ncrit=9 |  |  |  | L/D Max: | 131.344 | at alpha= | 9.5 | deg
Re: | 18000000 |  |  | Cd Min: | 0.03958 | at alpha= | 20 | deg
Mach: | 0.1 |  |  | Cl=0 at alpha= | -1.8692 | deg
|  |  |  | @ Cl=0.1, Cd= | 0.0047861
|  |  |  | @ Cl=0.4, Cd= | 0.0054701
|  |  |  | @ Cl=0.6, Cd= | 0.0059882
alpha (deg) | Cl | Cd | Cm | Cl/Cd
-20 | -1.6709 | 0.03227 | -0.069 | -51.7787
-19.5 | -1.6643 | 0.02861 | -0.068 | -58.172
-19 | -1.6532 | 0.0256 | -0.0663 | -64.5781
-18.5 | -1.6426 | 0.02283 | -0.0639 | -71.9492
-18 | -1.6256 | 0.02075 | -0.061 | -78.3422
-17.5 | -1.6035 | 0.0192 | -0.0578 | -83.5156
-17 | -1.5792 | 0.01793 | -0.0542 | -88.0759
-16.5 | -1.5514 | 0.01675 | -0.0506 | -92.6209
-16 | -1.5087 | 0.01561 | -0.0496 | -96.6496
-15.5 | -1.4726 | 0.01464 | -0.0469 | -100.5874
-15 | -1.4327 | 0.01348 | -0.0449 | -106.2834
-14.5 | -1.3876 | 0.01272 | -0.0435 | -109.0881
-14 | -1.3406 | 0.01202 | -0.0424 | -111.5308
-13.5 | -1.2918 | 0.01139 | -0.0416 | -113.4153
-13 | -1.2413 | 0.01085 | -0.041 | -114.4055
-12.5 | -1.1908 | 0.01029 | -0.0404 | -115.724
-12 | -1.1401 | 0.00969 | -0.0398 | -117.6574
-11.5 | -1.089 | 0.00913 | -0.0393 | -119.2771
-11 | -1.0357 | 0.0087 | -0.0391 | -119.046
-10.5 | -0.9823 | 0.00828 | -0.0389 | -118.6353
-10 | -0.9274 | 0.00793 | -0.0391 | -116.9483
-9.5 | -0.8719 | 0.0076 | -0.0393 | -114.7237
-7.5 | -0.6115 | 0.00643 | -0.049 | -95.1011
-7 | -0.5506 | 0.00613 | -0.0505 | -89.8206
-6.5 | -0.4927 | 0.00594 | -0.0512 | -82.9461
-6 | -0.4375 | 0.00574 | -0.0513 | -76.2195
-5.5 | -0.3834 | 0.00555 | -0.0511 | -69.0811
-5 | -0.3291 | 0.00542 | -0.0509 | -60.7196
-4.5 | -0.2761 | 0.00526 | -0.0504 | -52.4905
-4 | -0.2237 | 0.00509 | -0.0498 | -43.9489
-3.5 | -0.1711 | 0.00498 | -0.0492 | -34.3574
-3 | -0.1184 | 0.00488 | -0.0486 | -24.2623
-2.5 | -0.0657 | 0.00484 | -0.0481 | -13.5744
-2 | -0.0135 | 0.00479 | -0.0474 | -2.8184
-1.5 | 0.0381 | 0.00479 | -0.0465 | 7.9541
-1 | 0.0884 | 0.00481 | -0.0454 | 18.3784
-0.5 | 0.1273 | 0.00473 | -0.0419 | 26.9133
0 | 0.169 | 0.00485 | -0.039 | 34.8454
0.5 | 0.2089 | 0.00496 | -0.0357 | 42.1169
1 | 0.2481 | 0.00493 | -0.0323 | 50.3245
2 | 0.3351 | 0.00512 | -0.0273 | 65.4492
2.5 | 0.3799 | 0.00542 | -0.0251 | 70.0923
3 | 0.4321 | 0.00555 | -0.0244 | 77.8559
3.5 | 0.4846 | 0.00568 | -0.0239 | 85.3169
4 | 0.5388 | 0.00581 | -0.0238 | 92.7367
4.5 | 0.5939 | 0.00597 | -0.0239 | 99.4807
5 | 0.651 | 0.00614 | -0.0244 | 106.0261
5.5 | 0.7099 | 0.00643 | -0.0255 | 110.4044
6 | 0.7743 | 0.00669 | -0.0279 | 115.7399
6.5 | 0.8597 | 0.00703 | -0.0352 | 122.2902
7 | 0.9209 | 0.0073 | -0.0369 | 126.1507
7.5 | 0.9777 | 0.00764 | -0.0375 | 127.9712
8 | 1.0335 | 0.00794 | -0.0379 | 130.1637
8.5 | 1.0872 | 0.00831 | -0.0379 | 130.8303
9 | 1.14 | 0.0087 | -0.0377 | 131.0345
9.5 | 1.1926 | 0.00908 | -0.0375 | 131.3436
10 | 1.244 | 0.00958 | -0.0371 | 129.8539
10.5 | 1.2961 | 0.01008 | -0.037 | 128.5813
11 | 1.346 | 0.01054 | -0.0362 | 127.704
12 | 1.4478 | 0.01169 | -0.0356 | 123.8494
12.5 | 1.4844 | 0.01224 | -0.0322 | 121.2745
13 | 1.5225 | 0.01282 | -0.0293 | 118.7598
13.5 | 1.5584 | 0.0135 | -0.0262 | 115.437
14 | 1.5934 | 0.01426 | -0.0231 | 111.7391
14.5 | 1.6269 | 0.01512 | -0.0199 | 107.5992
15 | 1.6589 | 0.0161 | -0.0168 | 103.0373
15.5 | 1.6891 | 0.01721 | -0.0136 | 98.1464
16 | 1.7174 | 0.01847 | -0.0104 | 92.9832
16.5 | 1.7435 | 0.01992 | -0.0072 | 87.5251
17 | 1.7675 | 0.02157 | -0.004 | 81.9425
18 | 1.807 | 0.02566 | 0.0022 | 70.4209
18.5 | 1.8107 | 0.02904 | 0.0059 | 62.3519
19 | 1.8249 | 0.03184 | 0.0082 | 57.3147
19.5 | 1.8331 | 0.03533 | 0.0104 | 51.8851
20 | 1.8356 | 0.03958 | 0.0122 | 46.377

## 141. Re 18M Mach 0.25 (1)
BIGFOIL.COM POLAR EXPORT
NACA65A212
NACA65A212 |  |  |  | Cl Max: | 1.069 | at alpha= | 9 | deg
JavaFoil+Calcfoil stall+Eppler ext transition |  |  |  | L/D Max: | 112.041 | at alpha= | 6.5 | deg
Re: | 18000000 |  |  | Cd Min: | 0.00529 | at alpha= | -0.5 | deg
Mach: | 0.25 |  |  | Cl=0 at alpha= | -1.621 | deg
|  |  |  | @ Cl=0.1, Cd= | 0.0055982
|  |  |  | @ Cl=0.4, Cd= | 0.0057813
|  |  |  | @ Cl=0.6, Cd= | 0.09543
alpha (deg) | Cl | Cd | Cm | Cl/Cd
-15 | -0.288 | 0.10452 | -0.009 | -2.751
-14.5 | -0.347 | 0.10188 | -0.009 | -3.404
-14 | -0.401 | 0.09517 | -0.01 | -4.212
-13.5 | -0.45 | 0.09079 | -0.01 | -4.952
-13 | -0.494 | 0.08438 | -0.011 | -5.854
-12.5 | -0.533 | 0.07931 | -0.011 | -6.716
-12 | -0.565 | 0.07469 | -0.012 | -7.561
-11.5 | -0.591 | 0.06929 | -0.012 | -8.535
-11 | -0.611 | 0.06416 | -0.013 | -9.527
-10.5 | -0.758 | 0.01054 | -0.024 | -71.948
-10 | -0.769 | 0.00946 | -0.025 | -81.313
-9.5 | -0.764 | 0.00896 | -0.026 | -85.292
-9 | -0.75 | 0.0086 | -0.026 | -87.197
-8.5 | -0.727 | 0.00822 | -0.027 | -88.53
-8 | -0.698 | 0.00788 | -0.028 | -88.529
-7.5 | -0.661 | 0.0076 | -0.029 | -86.963
-7 | -0.616 | 0.00733 | -0.03 | -84.106
-6.5 | -0.568 | 0.00708 | -0.031 | -80.276
-6 | -0.517 | 0.00688 | -0.032 | -75.136
-5.5 | -0.463 | 0.00669 | -0.032 | -69.254
-5 | -0.407 | 0.0065 | -0.033 | -62.625
-4.5 | -0.35 | 0.00634 | -0.034 | -55.099
-4 | -0.291 | 0.00614 | -0.035 | -47.291
-3.5 | -0.231 | 0.006 | -0.036 | -38.44
-3 | -0.17 | 0.0059 | -0.037 | -28.794
-2.5 | -0.108 | 0.00583 | -0.038 | -18.617
-2 | -0.047 | 0.00578 | -0.038 | -8.107
-1.5 | 0.015 | 0.00577 | -0.039 | 2.585
-1 | 0.077 | 0.00578 | -0.04 | 13.287
-0.5 | 0.139 | 0.00529 | -0.041 | 26.234
0 | 0.201 | 0.00537 | -0.042 | 37.372
0.5 | 0.263 | 0.0054 | -0.043 | 48.628
1 | 0.324 | 0.00546 | -0.044 | 59.41
1.5 | 0.386 | 0.0056 | -0.044 | 68.83
2 | 0.447 | 0.00639 | -0.045 | 69.928
2.5 | 0.508 | 0.00652 | -0.046 | 77.961
3 | 0.569 | 0.00663 | -0.047 | 85.708
3.5 | 0.628 | 0.00681 | -0.048 | 92.212
4 | 0.687 | 0.007 | -0.049 | 98.085
4.5 | 0.744 | 0.00723 | -0.049 | 102.879
5 | 0.8 | 0.00751 | -0.05 | 106.538
5.5 | 0.853 | 0.00782 | -0.051 | 109.081
6 | 0.901 | 0.00814 | -0.052 | 110.759
6.5 | 0.946 | 0.00844 | -0.053 | 112.041
7 | 0.984 | 0.00881 | -0.054 | 111.697
7.5 | 1.017 | 0.0092 | -0.054 | 110.583
8 | 1.043 | 0.00966 | -0.055 | 107.885
8.5 | 1.06 | 0.01018 | -0.056 | 104.145
9 | 1.069 | 0.01088 | -0.057 | 98.224
9.5 | 1.068 | 0.0114 | -0.058 | 93.693
10 | 1.053 | 0.01197 | -0.058 | 87.945
10.5 | 1.026 | 0.01279 | -0.059 | 80.268
11 | 0.99 | 0.01389 | -0.059 | 71.265
11.5 | 0.932 | 0.01662 | -0.059 | 56.094
12 | 0.872 | 0.0193 | -0.058 | 45.164
12.5 | 0.695 | 0.07729 | -0.036 | 8.989
13 | 0.638 | 0.08445 | -0.034 | 7.55
13.5 | 0.575 | 0.09119 | -0.034 | 6.302
14 | 0.499 | 0.09543 | -0.034 | 5.232

## 142. Re 18M Mach 0.25 (2)
BIGFOIL.COM POLAR EXPORT
NACA65A212
NACA65A212 |  |  |  | Cl Max: | 1.6997 | at alpha= | 16.5 | deg
XFOIL ncrit=9 |  |  |  | L/D Max: | 128.555 | at alpha= | 8.5 | deg
Re: | 18000000 |  |  | Cd Min: | 0.18761 | at alpha= | -19.5 | deg
Mach: | 0.25 |  |  | Cl=0 at alpha= | -1.872 | deg
|  |  |  | @ Cl=0.1, Cd= | 0.004803
|  |  |  | @ Cl=0.4, Cd= | 0.0054985
|  |  |  | @ Cl=0.6, Cd= | 0.0060186
alpha (deg) | Cl | Cd | Cm | Cl/Cd
-19.5 | -0.7858 | 0.18761 | 0.0119 | -4.1885
-19 | -1.1482 | 0.10708 | -0.0403 | -10.7228
-18.5 | -1.2848 | 0.07611 | -0.0617 | -16.8808
-18 | -1.3548 | 0.05817 | -0.0749 | -23.2904
-17.5 | -1.3705 | 0.04946 | -0.0795 | -27.7093
-17 | -1.3999 | 0.04058 | -0.0829 | -34.4973
-16.5 | -1.4379 | 0.03223 | -0.0836 | -44.6137
-16 | -1.4627 | 0.02613 | -0.081 | -55.9778
-15.5 | -1.4644 | 0.02241 | -0.0763 | -65.3458
-15 | -1.4462 | 0.01908 | -0.0729 | -75.7966
-14.5 | -1.4206 | 0.01741 | -0.0672 | -81.5968
-14 | -1.3897 | 0.01577 | -0.0618 | -88.123
-13.5 | -1.3463 | 0.01412 | -0.0584 | -95.347
-13 | -1.2985 | 0.01284 | -0.0555 | -101.1293
-12.5 | -1.2461 | 0.0119 | -0.0532 | -104.7143
-12 | -1.1918 | 0.01107 | -0.0513 | -107.6603
-11.5 | -1.1369 | 0.01034 | -0.0495 | -109.9516
-11 | -1.0801 | 0.00972 | -0.0483 | -111.1214
-10.5 | -1.0245 | 0.00906 | -0.0468 | -113.0795
-10 | -0.9671 | 0.0085 | -0.0459 | -113.7765
-9.5 | -0.9083 | 0.00805 | -0.0453 | -112.8323
-9 | -0.8481 | 0.0077 | -0.0451 | -110.1429
-8.5 | -0.7864 | 0.00736 | -0.0453 | -106.8478
-8 | -0.7215 | 0.00703 | -0.0464 | -102.6316
-7.5 | -0.6378 | 0.00665 | -0.0518 | -95.9098
-7 | -0.5722 | 0.00632 | -0.0533 | -90.538
-6.5 | -0.5114 | 0.00605 | -0.0538 | -84.5289
-6 | -0.4527 | 0.00586 | -0.0539 | -77.2526
-5.5 | -0.3967 | 0.00563 | -0.0534 | -70.4618
-5 | -0.3403 | 0.00548 | -0.053 | -62.0985
-4.5 | -0.2847 | 0.00533 | -0.0525 | -53.4146
-4 | -0.2308 | 0.00514 | -0.0516 | -44.9027
-3.5 | -0.1764 | 0.00501 | -0.0509 | -35.2096
-3 | -0.1218 | 0.00491 | -0.0503 | -24.8065
-2.5 | -0.0675 | 0.00485 | -0.0496 | -13.9175
-2 | -0.0137 | 0.00481 | -0.0488 | -2.8482
-1.5 | 0.0398 | 0.00478 | -0.048 | 8.3264
-1 | 0.0916 | 0.0048 | -0.0468 | 19.0833
0 | 0.1745 | 0.00483 | -0.0401 | 36.1284
0.5 | 0.2142 | 0.00495 | -0.0365 | 43.2727
1 | 0.2539 | 0.00489 | -0.0328 | 51.9223
2 | 0.3418 | 0.00516 | -0.0272 | 66.2403
2.5 | 0.3882 | 0.00547 | -0.0249 | 70.9689
3 | 0.442 | 0.0056 | -0.0242 | 78.9286
3.5 | 0.4969 | 0.00573 | -0.0237 | 86.719
4 | 0.5533 | 0.00589 | -0.0236 | 93.9389
4.5 | 0.6114 | 0.00605 | -0.0238 | 101.0579
5 | 0.6709 | 0.00627 | -0.0243 | 107.0016
5.5 | 0.7346 | 0.00656 | -0.0258 | 111.9817
6 | 0.812 | 0.00687 | -0.0304 | 118.1951
6.5 | 0.8885 | 0.00722 | -0.0347 | 123.0609
7 | 0.9497 | 0.00755 | -0.0355 | 125.7881
7.5 | 1.0087 | 0.00789 | -0.0356 | 127.8454
8 | 1.0652 | 0.00831 | -0.0351 | 128.1829
8.5 | 1.121 | 0.00872 | -0.0345 | 128.555
9 | 1.1756 | 0.00918 | -0.0335 | 128.061
9.5 | 1.2298 | 0.0097 | -0.0324 | 126.7835
10 | 1.2834 | 0.01033 | -0.0312 | 124.2401
10.5 | 1.331 | 0.01094 | -0.0287 | 121.6636
11 | 1.3627 | 0.01149 | -0.0227 | 118.5988
11.5 | 1.4379 | 0.0121 | -0.0258 | 118.8347
12 | 1.4743 | 0.01304 | -0.0211 | 113.0598
12.5 | 1.5136 | 0.01388 | -0.0171 | 109.049
13 | 1.5518 | 0.01483 | -0.013 | 104.6392
13.5 | 1.5861 | 0.01605 | -0.0086 | 98.8224
14 | 1.6192 | 0.01741 | -0.0042 | 93.004
14.5 | 1.6449 | 0.0193 | 0.0008 | 85.228
15 | 1.6659 | 0.02157 | 0.0058 | 77.2323
15.5 | 1.682 | 0.02429 | 0.0107 | 69.2466
16 | 1.6947 | 0.02742 | 0.0152 | 61.8053
16.5 | 1.6997 | 0.03131 | 0.0194 | 54.2862
17 | 1.6893 | 0.03673 | 0.0231 | 45.9924
17.5 | 1.6468 | 0.04567 | 0.0254 | 36.0587
18 | 1.6444 | 0.05176 | 0.0258 | 31.7697
18.5 | 1.6083 | 0.06207 | 0.0239 | 25.9111
19 | 1.5722 | 0.07348 | 0.0199 | 21.3963
19.5 | 1.5347 | 0.08633 | 0.0138 | 17.7771
20 | 1.4617 | 0.10559 | 0.0025 | 13.8432

## 143. Re 18M Mach 0.50 (1)
BIGFOIL.COM POLAR EXPORT
NACA65A212
NACA65A212 |  |  |  | Cl Max: | 1.177 | at alpha= | 20 | deg
JavaFoil+Calcfoil stall+Eppler ext transition |  |  |  | L/D Max: | 103.636 | at alpha= | 5.5 | deg
Re: | 18000000 |  |  | Cd Min: | 0.00539 | at alpha= | -0.5 | deg
Mach: | 0.5 |  |  | Cl=0 at alpha= | -1.6232 | deg
|  |  |  | @ Cl=0.1, Cd= | 0.0058125
|  |  |  | @ Cl=0.4, Cd= | 0.0057397
|  |  |  | @ Cl=0.6, Cd= | 0.0070033
alpha (deg) | Cl | Cd | Cm | Cl/Cd
-20 | -1.004 | 0.17669 | -0.006 | -5.682
-19.5 | -0.981 | 0.15919 | -0.007 | -6.161
-19 | -0.953 | 0.15415 | -0.007 | -6.185
-18.5 | -0.925 | 0.14829 | -0.007 | -6.236
-18 | -0.898 | 0.14373 | -0.008 | -6.245
-17.5 | -0.871 | 0.13178 | -0.008 | -6.613
-17 | -0.845 | 0.12677 | -0.009 | -6.662
-16.5 | -0.816 | 0.12731 | -0.009 | -6.408
-16 | -0.79 | 0.11645 | -0.01 | -6.781
-15.5 | -0.764 | 0.10456 | -0.01 | -7.308
-15 | -0.742 | 0.09364 | -0.012 | -7.922
-14.5 | -0.797 | 0.03357 | -0.017 | -23.746
-14 | -0.798 | 0.0203 | -0.019 | -39.295
-13.5 | -0.772 | 0.01786 | -0.02 | -43.23
-13 | -0.626 | 0.08786 | -0.012 | -7.124
-12.5 | -0.599 | 0.08007 | -0.013 | -7.486
-12 | -0.573 | 0.07469 | -0.013 | -7.675
-11.5 | -0.559 | 0.05888 | -0.017 | -9.487
-11 | -0.623 | 0.01297 | -0.025 | -48.042
-10.5 | -0.489 | 0.06976 | -0.013 | -7.004
-10 | -0.462 | 0.0624 | -0.015 | -7.41
-9.5 | -0.437 | 0.0557 | -0.016 | -7.848
-9 | -0.498 | 0.01057 | -0.029 | -47.119
-8.5 | -0.379 | 0.05575 | -0.015 | -6.798
-8 | -0.353 | 0.04871 | -0.017 | -7.256
-7.5 | -0.402 | 0.00905 | -0.032 | -44.442
-7 | -0.514 | 0.00846 | -0.033 | -60.753
-6.5 | -0.56 | 0.00812 | -0.034 | -68.965
-6 | -0.539 | 0.00766 | -0.035 | -70.295
-5.5 | -0.497 | 0.00729 | -0.036 | -68.104
-5 | -0.444 | 0.00701 | -0.037 | -63.32
-4.5 | -0.385 | 0.00673 | -0.038 | -57.203
-4 | -0.322 | 0.00648 | -0.039 | -49.711
-3.5 | -0.256 | 0.00628 | -0.04 | -40.816
-3 | -0.189 | 0.00612 | -0.041 | -30.931
-2.5 | -0.121 | 0.00599 | -0.042 | -20.212
-2 | -0.052 | 0.00592 | -0.043 | -8.849
-1.5 | 0.017 | 0.00589 | -0.044 | 2.827
-1 | 0.086 | 0.00592 | -0.045 | 14.488
-0.5 | 0.155 | 0.00539 | -0.046 | 28.788
0 | 0.224 | 0.0055 | -0.047 | 40.768
0.5 | 0.294 | 0.00551 | -0.048 | 53.273
1 | 0.363 | 0.00562 | -0.049 | 64.519
1.5 | 0.431 | 0.00584 | -0.05 | 73.827
2 | 0.499 | 0.00671 | -0.051 | 74.391
2.5 | 0.567 | 0.00689 | -0.052 | 82.363
3 | 0.634 | 0.00712 | -0.052 | 89.112
3.5 | 0.7 | 0.00733 | -0.053 | 95.525
4 | 0.763 | 0.00762 | -0.054 | 100.1
4.5 | 0.823 | 0.008 | -0.055 | 102.953
5 | 0.879 | 0.0086 | -0.056 | 102.16
5.5 | 0.925 | 0.00892 | -0.057 | 103.636
6 | 0.952 | 0.00948 | -0.058 | 100.379
6.5 | 0.944 | 0.01024 | -0.059 | 92.265
7 | 0.812 | 0.01148 | -0.06 | 70.755
7.5 | 0.504 | 0.04708 | -0.034 | 10.699
8 | 0.651 | 0.01215 | -0.061 | 53.568
8.5 | 0.561 | 0.05107 | -0.037 | 10.986
9 | 0.715 | 0.01296 | -0.063 | 55.126
9.5 | 0.744 | 0.0142 | -0.063 | 52.385
10 | 0.639 | 0.06315 | -0.036 | 10.114
10.5 | 0.664 | 0.06832 | -0.035 | 9.722
11 | 0.839 | 0.01593 | -0.066 | 52.657
11.5 | 0.847 | 0.02086 | -0.064 | 40.633
12 | 0.747 | 0.07841 | -0.038 | 9.52
12.5 | 0.773 | 0.0844 | -0.038 | 9.155
13 | 0.961 | 0.01858 | -0.068 | 51.744
13.5 | 0.986 | 0.02093 | -0.069 | 47.124
14 | 0.999 | 0.02629 | -0.068 | 37.99
14.5 | 0.9 | 0.08525 | -0.05 | 10.558
15 | 0.908 | 0.10925 | -0.043 | 8.314
15.5 | 0.933 | 0.118 | -0.042 | 7.909
16 | 0.96 | 0.12349 | -0.043 | 7.773
16.5 | 0.985 | 0.13435 | -0.043 | 7.334
17 | 1.014 | 0.13815 | -0.045 | 7.338
17.5 | 1.045 | 0.13727 | -0.048 | 7.615
18 | 1.072 | 0.14409 | -0.049 | 7.442
18.5 | 1.093 | 0.16563 | -0.047 | 6.6
19 | 1.12 | 0.16732 | -0.048 | 6.696
19.5 | 1.149 | 0.17206 | -0.05 | 6.676
20 | 1.177 | 0.17643 | -0.051 | 6.671

## 144. Re 18M Mach 0.50 (2)
BIGFOIL.COM POLAR EXPORT
NACA65A212
NACA65A212 |  |  |  | Cl Max: | 1.1526 | at alpha= | 8.5 | deg
XFOIL ncrit=9 |  |  |  | L/D Max: | 121.468 | at alpha= | 7 | deg
Re: | 18000000 |  |  | Cd Min: | 0.25788 | at alpha= | -20 | deg
Mach: | 0.5 |  |  | Cl=0 at alpha= | -1.8844 | deg
|  |  |  | @ Cl=0.1, Cd= | 0.00482
|  |  |  | @ Cl=0.4, Cd= | 0.0055717
|  |  |  | @ Cl=0.6, Cd= | 0.0061947
alpha (deg) | Cl | Cd | Cm | Cl/Cd
-20 | -0.7412 | 0.25788 | 0.0371 | -2.8742
-19.5 | -0.7219 | 0.2484 | 0.032 | -2.9062
-19 | -0.7055 | 0.23699 | 0.0265 | -2.9769
-18.5 | -0.6873 | 0.22775 | 0.0214 | -3.0178
-18 | -0.6717 | 0.21759 | 0.0161 | -3.087
-17.5 | -0.6533 | 0.20925 | 0.0113 | -3.1221
-17 | -0.6378 | 0.20006 | 0.0065 | -3.188
-16.5 | -0.6212 | 0.19152 | 0.0018 | -3.2435
-16 | -0.607 | 0.18225 | -0.003 | -3.3306
-15.5 | -0.5871 | 0.17526 | -0.0069 | -3.3499
-15 | -0.5883 | 0.16228 | -0.0131 | -3.6252
-14 | -0.5645 | 0.13933 | -0.0293 | -4.0515
-13.5 | -0.5653 | 0.13066 | -0.0317 | -4.3265
-13 | -0.5643 | 0.12086 | -0.0367 | -4.669
-12.5 | -0.5693 | 0.1102 | -0.0424 | -5.1661
-12 | -0.5584 | 0.10264 | -0.0463 | -5.4404
-11.5 | -0.5812 | 0.08953 | -0.0544 | -6.4917
-11 | -0.5892 | 0.0791 | -0.061 | -7.4488
-10.5 | -0.6003 | 0.06731 | -0.0695 | -8.9184
-10 | -0.612 | 0.05361 | -0.0823 | -11.4158
-9.5 | -0.6291 | 0.04454 | -0.089 | -14.1244
-9 | -0.6727 | 0.03554 | -0.0915 | -18.928
-8.5 | -0.7058 | 0.02934 | -0.0855 | -24.0559
-8 | -0.724 | 0.02107 | -0.0796 | -34.3617
-7.5 | -0.7323 | 0.01173 | -0.0726 | -62.4297
-7 | -0.6681 | 0.00782 | -0.071 | -85.4348
-6.5 | -0.5948 | 0.00687 | -0.0691 | -86.5793
-6 | -0.5234 | 0.00642 | -0.0673 | -81.5265
-5.5 | -0.4552 | 0.00608 | -0.0655 | -74.8684
-5 | -0.3893 | 0.00581 | -0.0637 | -67.0052
-4.5 | -0.3246 | 0.00559 | -0.0621 | -58.068
-4 | -0.261 | 0.00542 | -0.0606 | -48.155
-3.5 | -0.1989 | 0.00523 | -0.0591 | -38.0306
-3 | -0.1374 | 0.00505 | -0.0577 | -27.2079
-2.5 | -0.0761 | 0.00495 | -0.0565 | -15.3737
-2 | -0.0138 | 0.00487 | -0.0556 | -2.8337
-1.5 | 0.0459 | 0.00482 | -0.0542 | 9.5228
-1 | 0.1055 | 0.00482 | -0.053 | 21.888
-0.5 | 0.1563 | 0.00463 | -0.0499 | 33.7581
0 | 0.2024 | 0.00467 | -0.0459 | 43.3405
0.5 | 0.2366 | 0.00487 | -0.0395 | 48.5832
1 | 0.274 | 0.00482 | -0.0337 | 56.8465
1.5 | 0.3171 | 0.00509 | -0.0291 | 62.2986
2 | 0.3659 | 0.00542 | -0.0257 | 67.5092
2.5 | 0.4221 | 0.00567 | -0.0237 | 74.4444
3 | 0.4839 | 0.00586 | -0.0227 | 82.5768
3.5 | 0.5494 | 0.00604 | -0.0224 | 90.9603
4 | 0.6181 | 0.00625 | -0.0225 | 98.896
4.5 | 0.6915 | 0.00649 | -0.0235 | 106.5485
5 | 0.7684 | 0.00687 | -0.0249 | 111.8486
5.5 | 0.8599 | 0.00732 | -0.029 | 117.4727
6 | 0.9309 | 0.00774 | -0.0281 | 120.2713
6.5 | 0.9947 | 0.00821 | -0.0253 | 121.1571
7 | 1.0592 | 0.00872 | -0.0221 | 121.4679
7.5 | 1.1177 | 0.00951 | -0.0171 | 117.5289
8 | 1.1483 | 0.01157 | -0.0078 | 99.2481
8.5 | 1.1526 | 0.01625 | 0.0031 | 70.9292
9 | 1.1262 | 0.02401 | 0.0138 | 46.9055
9.5 | 1.0924 | 0.03105 | 0.0222 | 35.182
10 | 1.0563 | 0.03846 | 0.0274 | 27.4649
10.5 | 1.0177 | 0.04829 | 0.0266 | 21.0748
11 | 0.9775 | 0.05884 | 0.024 | 16.6128
11.5 | 0.9483 | 0.07029 | 0.0181 | 13.4913
12 | 0.9179 | 0.08447 | 0.0086 | 10.8666
12.5 | 0.9003 | 0.09989 | -0.0011 | 9.0129
13 | 0.8902 | 0.11227 | -0.0078 | 7.9291
13.5 | 0.8765 | 0.125 | -0.0149 | 7.012

## 145. Re 20M Mach 0.00 (1)
BIGFOIL.COM POLAR EXPORT
NACA65A212
NACA65A212 |  |  |  | Cl Max: | 1.132 | at alpha= | 10.5 | deg
JavaFoil+Calcfoil stall+Eppler ext transition |  |  |  | L/D Max: | 116.525 | at alpha= | 7.5 | deg
Re: | 20000000 |  |  | Cd Min: | 0.00542 | at alpha= | -0.5 | deg
Mach: | 0 |  |  | Cl=0 at alpha= | -1.6186 | deg
|  |  |  | @ Cl=0.1, Cd= | 0.005624
|  |  |  | @ Cl=0.4, Cd= | 0.0059245
|  |  |  | @ Cl=0.6, Cd= | 0.0065798
alpha (deg) | Cl | Cd | Cm | Cl/Cd
-16.5 | -0.591 | 0.1164 | -0.007 | -5.079
-16 | -0.61 | 0.11031 | -0.008 | -5.529
-15.5 | -0.628 | 0.10485 | -0.008 | -5.988
-15 | -0.645 | 0.09892 | -0.009 | -6.516
-14.5 | -0.66 | 0.0921 | -0.01 | -7.17
-14 | -0.675 | 0.0858 | -0.01 | -7.864
-13.5 | -0.69 | 0.07723 | -0.012 | -8.936
-13 | -0.702 | 0.07044 | -0.013 | -9.961
-12.5 | -0.728 | 0.05281 | -0.015 | -13.779
-12 | -0.832 | 0.01304 | -0.02 | -63.838
-11.5 | -0.85 | 0.01057 | -0.021 | -80.388
-11 | -0.848 | 0.00966 | -0.022 | -87.798
-10.5 | -0.835 | 0.00902 | -0.023 | -92.632
-10 | -0.817 | 0.00862 | -0.024 | -94.789
-9.5 | -0.794 | 0.00835 | -0.025 | -95.11
-9 | -0.766 | 0.00802 | -0.026 | -95.469
-8.5 | -0.733 | 0.00775 | -0.026 | -94.529
-8 | -0.695 | 0.0075 | -0.027 | -92.689
-7.5 | -0.653 | 0.00725 | -0.028 | -90.082
-7 | -0.606 | 0.00706 | -0.029 | -85.86
-6.5 | -0.556 | 0.00684 | -0.03 | -81.294
-6 | -0.505 | 0.00666 | -0.031 | -75.739
-5.5 | -0.451 | 0.00648 | -0.031 | -69.584
-5 | -0.396 | 0.00633 | -0.032 | -62.482
-4.5 | -0.339 | 0.00618 | -0.033 | -54.88
-4 | -0.282 | 0.00599 | -0.034 | -47.015
-3.5 | -0.223 | 0.00589 | -0.035 | -37.913
-3 | -0.164 | 0.0058 | -0.036 | -28.34
-2.5 | -0.105 | 0.00577 | -0.036 | -18.219
-2 | -0.045 | 0.00574 | -0.037 | -7.908
-1.5 | 0.014 | 0.00577 | -0.038 | 2.502
-1 | 0.074 | 0.00578 | -0.039 | 12.867
-0.5 | 0.134 | 0.00542 | -0.04 | 24.801
0 | 0.194 | 0.00543 | -0.04 | 35.761
0.5 | 0.254 | 0.00547 | -0.041 | 46.431
1 | 0.314 | 0.00553 | -0.042 | 56.798
1.5 | 0.373 | 0.00565 | -0.043 | 66.081
2 | 0.433 | 0.00626 | -0.044 | 69.119
2.5 | 0.492 | 0.00636 | -0.045 | 77.326
3 | 0.551 | 0.00647 | -0.045 | 85.121
3.5 | 0.609 | 0.0066 | -0.046 | 92.209
4 | 0.666 | 0.0068 | -0.047 | 97.946
4.5 | 0.722 | 0.00699 | -0.048 | 103.27
5 | 0.777 | 0.00722 | -0.049 | 107.57
5.5 | 0.829 | 0.00751 | -0.049 | 110.469
6 | 0.879 | 0.00775 | -0.05 | 113.368
6.5 | 0.925 | 0.00802 | -0.051 | 115.359
7 | 0.968 | 0.00835 | -0.052 | 115.977
7.5 | 1.006 | 0.00864 | -0.053 | 116.525
8 | 1.041 | 0.009 | -0.053 | 115.579
8.5 | 1.07 | 0.00939 | -0.054 | 113.951
9 | 1.094 | 0.00992 | -0.055 | 110.264
9.5 | 1.112 | 0.0104 | -0.056 | 106.957
10 | 1.125 | 0.01096 | -0.056 | 102.641
10.5 | 1.132 | 0.01154 | -0.057 | 98.109
11 | 1.131 | 0.01122 | -0.058 | 100.794
11.5 | 1.124 | 0.01227 | -0.058 | 91.57
12 | 1.111 | 0.01299 | -0.059 | 85.55
12.5 | 1.092 | 0.01421 | -0.059 | 76.9
13 | 1.07 | 0.01532 | -0.06 | 69.872
13.5 | 1.036 | 0.01758 | -0.06 | 58.902
14 | 0.985 | 0.02223 | -0.059 | 44.292
14.5 | 0.872 | 0.05439 | -0.051 | 16.042
15 | 0.807 | 0.07911 | -0.045 | 10.204
15.5 | 0.764 | 0.09252 | -0.042 | 8.261

## 146. Re 20M Mach 0.00 (2)
BIGFOIL.COM POLAR EXPORT
NACA65A212
NACA65A212 |  |  |  | Cl Max: | 1.8623 | at alpha= | 20 | deg
XFOIL ncrit=9 |  |  |  | L/D Max: | 134.181 | at alpha= | 9.5 | deg
Re: | 20000000 |  |  | Cd Min: | 0.03446 | at alpha= | 20 | deg
Mach: | 0 |  |  | Cl=0 at alpha= | -1.8623 | deg
|  |  |  | @ Cl=0.1, Cd= | 0.0048519
|  |  |  | @ Cl=0.4, Cd= | 0.0054181
|  |  |  | @ Cl=0.6, Cd= | 0.0059068
alpha (deg) | Cl | Cd | Cm | Cl/Cd
-20 | -1.7073 | 0.0266 | -0.0632 | -64.1842
-19.5 | -1.6939 | 0.024 | -0.0614 | -70.5792
-19 | -1.678 | 0.02181 | -0.0592 | -76.9372
-18.5 | -1.6587 | 0.02004 | -0.0566 | -82.7695
-18 | -1.6376 | 0.01856 | -0.0536 | -88.2328
-17.5 | -1.613 | 0.01741 | -0.0503 | -92.6479
-17 | -1.587 | 0.01647 | -0.0465 | -96.357
-16.5 | -1.5332 | 0.01535 | -0.0484 | -99.8827
-16 | -1.5084 | 0.01447 | -0.0436 | -104.2433
-15.5 | -1.4675 | 0.01355 | -0.0422 | -108.3026
-15 | -1.4261 | 0.01265 | -0.0407 | -112.7352
-14.5 | -1.3802 | 0.01201 | -0.0398 | -114.9209
-14 | -1.3328 | 0.01141 | -0.0391 | -116.8098
-13.5 | -1.2839 | 0.01086 | -0.0386 | -118.2228
-13 | -1.2341 | 0.01036 | -0.0383 | -119.1216
-12.5 | -1.1835 | 0.00987 | -0.038 | -119.9088
-12 | -1.134 | 0.00929 | -0.0375 | -122.0667
-11.5 | -1.0825 | 0.0088 | -0.0373 | -123.0114
-11 | -1.0304 | 0.0084 | -0.0372 | -122.6667
-10.5 | -0.9766 | 0.00803 | -0.0374 | -121.6189
-10 | -0.9229 | 0.00769 | -0.0375 | -120.013
-9 | -0.81 | 0.00714 | -0.0389 | -113.4454
-8 | -0.6789 | 0.0066 | -0.0444 | -102.8636
-7.5 | -0.6066 | 0.00631 | -0.0487 | -96.1331
-7 | -0.5473 | 0.00601 | -0.0499 | -91.0649
-6 | -0.4353 | 0.00565 | -0.0507 | -77.0442
-5.5 | -0.3817 | 0.00546 | -0.0506 | -69.9084
-5 | -0.3279 | 0.00534 | -0.0504 | -61.4045
-4.5 | -0.2753 | 0.0052 | -0.0499 | -52.9423
-4 | -0.2234 | 0.00504 | -0.0493 | -44.3254
-3.5 | -0.1712 | 0.00493 | -0.0487 | -34.7262
-3 | -0.1188 | 0.00484 | -0.0481 | -24.5455
-2.5 | -0.0663 | 0.00479 | -0.0476 | -13.8413
-2 | -0.0138 | 0.00474 | -0.0471 | -2.9114
-1.5 | 0.0363 | 0.00477 | -0.046 | 7.6101
-1 | 0.0848 | 0.00484 | -0.0446 | 17.5207
-0.5 | 0.1231 | 0.00487 | -0.0409 | 25.2772
0 | 0.1658 | 0.00497 | -0.0383 | 33.3602
0.5 | 0.2071 | 0.00508 | -0.0354 | 40.7677
1.5 | 0.29 | 0.00505 | -0.0296 | 57.4257
2 | 0.3341 | 0.00512 | -0.0273 | 65.2539
2.5 | 0.3792 | 0.00537 | -0.0252 | 70.6145
3 | 0.4311 | 0.00549 | -0.0246 | 78.5246
3.5 | 0.4834 | 0.0056 | -0.0241 | 86.3214
4 | 0.5367 | 0.00573 | -0.0239 | 93.6649
5 | 0.6477 | 0.00604 | -0.0245 | 107.2351
6 | 0.7709 | 0.00657 | -0.0281 | 117.3364
6.5 | 0.856 | 0.0069 | -0.0356 | 124.058
7 | 0.9167 | 0.00716 | -0.0372 | 128.0307
7.5 | 0.9735 | 0.00749 | -0.038 | 129.9733
8 | 1.029 | 0.00777 | -0.0385 | 132.4324
8.5 | 1.0827 | 0.00813 | -0.0387 | 133.1734
9 | 1.1353 | 0.0085 | -0.0387 | 133.5647
9.5 | 1.1875 | 0.00885 | -0.0386 | 134.1808
10 | 1.2381 | 0.00933 | -0.0382 | 132.701
10.5 | 1.2898 | 0.0098 | -0.0382 | 131.6122
11 | 1.3408 | 0.01018 | -0.038 | 131.7092
11.5 | 1.4015 | 0.01062 | -0.0401 | 131.968
12 | 1.4454 | 0.01124 | -0.0385 | 128.5943
12.5 | 1.4862 | 0.01177 | -0.0363 | 126.2702
13 | 1.5228 | 0.01229 | -0.0332 | 123.9056
13.5 | 1.5593 | 0.01288 | -0.0304 | 121.0637
14 | 1.5945 | 0.01354 | -0.0274 | 117.7622
14.5 | 1.6283 | 0.01429 | -0.0245 | 113.9468
15 | 1.6607 | 0.01513 | -0.0215 | 109.7621
15.5 | 1.6917 | 0.01609 | -0.0185 | 105.1398
16 | 1.7213 | 0.01715 | -0.0156 | 100.3673
16.5 | 1.7485 | 0.01838 | -0.0125 | 95.1306
17 | 1.7739 | 0.01978 | -0.0095 | 89.6815
17.5 | 1.7851 | 0.02218 | -0.0053 | 80.4824
18 | 1.819 | 0.02309 | -0.0037 | 78.7787
18.5 | 1.8283 | 0.02582 | -0.0001 | 70.8095
19 | 1.8463 | 0.028 | 0.0023 | 65.9393
19.5 | 1.8587 | 0.03079 | 0.0047 | 60.367
20 | 1.8623 | 0.03446 | 0.0071 | 54.0424

## 147. Re 20M Mach 0.10 (1)
BIGFOIL.COM POLAR EXPORT
NACA65A212
NACA65A212 |  |  |  | Cl Max: | 1.123 | at alpha= | 10.5 | deg
JavaFoil+Calcfoil stall+Eppler ext transition |  |  |  | L/D Max: | 115.873 | at alpha= | 7 | deg
Re: | 20000000 |  |  | Cd Min: | 0.00542 | at alpha= | -0.5 | deg
Mach: | 0.1 |  |  | Cl=0 at alpha= | -1.6229 | deg
|  |  |  | @ Cl=0.1, Cd= | 0.00563
|  |  |  | @ Cl=0.4, Cd= | 0.0059083
|  |  |  | @ Cl=0.6, Cd= | 0.0066154
alpha (deg) | Cl | Cd | Cm | Cl/Cd
-16 | -0.569 | 0.11213 | -0.008 | -5.076
-15.5 | -0.59 | 0.10597 | -0.008 | -5.571
-15 | -0.611 | 0.10007 | -0.009 | -6.101
-14.5 | -0.629 | 0.09329 | -0.009 | -6.745
-14 | -0.646 | 0.08801 | -0.01 | -7.341
-13.5 | -0.663 | 0.08117 | -0.011 | -8.165
-13 | -0.675 | 0.07643 | -0.012 | -8.829
-12.5 | -0.691 | 0.06648 | -0.013 | -10.389
-12 | -0.793 | 0.01778 | -0.02 | -44.606
-11.5 | -0.829 | 0.0113 | -0.021 | -73.41
-11 | -0.838 | 0.01009 | -0.023 | -83.046
-10.5 | -0.828 | 0.00917 | -0.023 | -90.307
-10 | -0.813 | 0.0087 | -0.024 | -93.401
-9.5 | -0.791 | 0.00842 | -0.025 | -93.949
-9 | -0.765 | 0.00809 | -0.026 | -94.52
-8.5 | -0.733 | 0.00778 | -0.027 | -94.198
-8 | -0.696 | 0.00752 | -0.027 | -92.522
-7.5 | -0.655 | 0.00731 | -0.028 | -89.526
-7 | -0.608 | 0.00707 | -0.029 | -85.927
-6.5 | -0.558 | 0.00686 | -0.03 | -81.442
-6 | -0.507 | 0.00668 | -0.031 | -75.852
-5.5 | -0.453 | 0.00649 | -0.032 | -69.777
-5 | -0.398 | 0.00634 | -0.032 | -62.687
-4.5 | -0.341 | 0.00619 | -0.033 | -55.09
-4 | -0.283 | 0.00602 | -0.034 | -47.007
-3.5 | -0.225 | 0.00589 | -0.035 | -38.089
-3 | -0.165 | 0.00584 | -0.036 | -28.327
-2.5 | -0.106 | 0.00577 | -0.037 | -18.309
-2 | -0.046 | 0.00574 | -0.037 | -7.946
-1.5 | 0.015 | 0.00577 | -0.038 | 2.514
-1 | 0.075 | 0.00578 | -0.039 | 12.927
-0.5 | 0.135 | 0.00542 | -0.04 | 24.925
0 | 0.195 | 0.00543 | -0.041 | 35.928
0.5 | 0.255 | 0.00548 | -0.042 | 46.662
1 | 0.316 | 0.00555 | -0.042 | 56.899
1.5 | 0.375 | 0.00565 | -0.043 | 66.385
2 | 0.435 | 0.00627 | -0.044 | 69.413
2.5 | 0.494 | 0.00637 | -0.045 | 77.645
3 | 0.553 | 0.00648 | -0.046 | 85.419
3.5 | 0.612 | 0.00665 | -0.046 | 92.034
4 | 0.669 | 0.00681 | -0.047 | 98.215
4.5 | 0.726 | 0.00701 | -0.048 | 103.55
5 | 0.781 | 0.00728 | -0.049 | 107.181
5.5 | 0.833 | 0.00753 | -0.05 | 110.68
6 | 0.882 | 0.00779 | -0.051 | 113.273
6.5 | 0.928 | 0.00808 | -0.051 | 114.921
7 | 0.971 | 0.00838 | -0.052 | 115.873
7.5 | 1.009 | 0.00871 | -0.053 | 115.755
8 | 1.042 | 0.0091 | -0.054 | 114.521
8.5 | 1.07 | 0.0095 | -0.054 | 112.606
9 | 1.092 | 0.01004 | -0.055 | 108.786
9.5 | 1.108 | 0.01048 | -0.056 | 105.768
10 | 1.118 | 0.01108 | -0.057 | 100.941
10.5 | 1.123 | 0.01174 | -0.057 | 95.633
11 | 1.116 | 0.01202 | -0.058 | 92.876
11.5 | 1.105 | 0.01252 | -0.059 | 88.289
12 | 1.089 | 0.0133 | -0.059 | 81.857
12.5 | 1.064 | 0.01466 | -0.059 | 72.597
13 | 1.039 | 0.01565 | -0.06 | 66.352
13.5 | 1 | 0.01791 | -0.06 | 55.84
14 | 0.893 | 0.03977 | -0.054 | 22.461
14.5 | 0.794 | 0.07949 | -0.044 | 9.988
15 | 0.751 | 0.08995 | -0.041 | 8.353
15.5 | 0.712 | 0.09865 | -0.04 | 7.213

## 148. Re 20M Mach 0.10 (2)
BIGFOIL.COM POLAR EXPORT
NACA65A212
NACA65A212 |  |  |  | Cl Max: | 1.8513 | at alpha= | 20 | deg
XFOIL ncrit=9 |  |  |  | L/D Max: | 133.267 | at alpha= | 9 | deg
Re: | 20000000 |  |  | Cd Min: | 0.03814 | at alpha= | 20 | deg
Mach: | 0.1 |  |  | Cl=0 at alpha= | -1.8631 | deg
|  |  |  | @ Cl=0.1, Cd= | 0.0048634
|  |  |  | @ Cl=0.4, Cd= | 0.0054244
|  |  |  | @ Cl=0.6, Cd= | 0.0059064
alpha (deg) | Cl | Cd | Cm | Cl/Cd
-20 | -1.686 | 0.03097 | -0.0688 | -54.4398
-19.5 | -1.6761 | 0.02768 | -0.0676 | -60.5527
-19 | -1.6623 | 0.02493 | -0.0659 | -66.6787
-18.5 | -1.6547 | 0.02203 | -0.0631 | -75.1112
-18 | -1.6367 | 0.02009 | -0.0601 | -81.4684
-17.5 | -1.6142 | 0.01861 | -0.0567 | -86.7383
-17 | -1.5895 | 0.01742 | -0.0529 | -91.2457
-16.5 | -1.5465 | 0.01625 | -0.0523 | -95.1692
-16 | -1.5159 | 0.01533 | -0.0485 | -98.8845
-15.5 | -1.4772 | 0.01437 | -0.0462 | -102.7975
-15 | -1.4368 | 0.01326 | -0.0443 | -108.356
-14.5 | -1.3915 | 0.01249 | -0.0429 | -111.4091
-14 | -1.3441 | 0.0118 | -0.0419 | -113.9068
-13.5 | -1.2953 | 0.01115 | -0.0411 | -116.1704
-13 | -1.2449 | 0.01061 | -0.0405 | -117.3327
-12.5 | -1.1937 | 0.01008 | -0.04 | -118.4226
-12 | -1.143 | 0.00952 | -0.0393 | -120.063
-11.5 | -1.0911 | 0.00898 | -0.0389 | -121.5033
-11 | -1.0385 | 0.00854 | -0.0386 | -121.6042
-10.5 | -0.9843 | 0.00814 | -0.0386 | -120.9214
-10 | -0.93 | 0.00777 | -0.0386 | -119.6911
-9.5 | -0.8739 | 0.00746 | -0.0389 | -117.1448
-8.5 | -0.7562 | 0.00692 | -0.0409 | -109.2775
-8 | -0.6869 | 0.00664 | -0.0443 | -103.4488
-7.5 | -0.611 | 0.00635 | -0.0492 | -96.2205
-7 | -0.5511 | 0.00604 | -0.0504 | -91.2417
-6.5 | -0.4937 | 0.00585 | -0.051 | -84.3932
-6 | -0.438 | 0.00567 | -0.0512 | -77.2487
-5.5 | -0.3841 | 0.00547 | -0.051 | -70.2194
-5 | -0.3299 | 0.00535 | -0.0508 | -61.6636
-4.5 | -0.2768 | 0.00521 | -0.0503 | -53.1286
-4 | -0.2247 | 0.00505 | -0.0496 | -44.495
-3.5 | -0.1721 | 0.00493 | -0.049 | -34.9087
-3 | -0.1194 | 0.00485 | -0.0484 | -24.6186
-2.5 | -0.0666 | 0.00479 | -0.0479 | -13.904
-2 | -0.0138 | 0.00474 | -0.0473 | -2.9114
-1.5 | 0.0366 | 0.00476 | -0.0462 | 7.6891
-1 | 0.0854 | 0.00484 | -0.0448 | 17.6446
0 | 0.1666 | 0.00497 | -0.0385 | 33.5211
0.5 | 0.2082 | 0.00508 | -0.0356 | 40.9843
1.5 | 0.291 | 0.00505 | -0.0296 | 57.6238
2 | 0.3353 | 0.00512 | -0.0273 | 65.4883
2.5 | 0.3807 | 0.00538 | -0.0252 | 70.7621
3 | 0.4329 | 0.0055 | -0.0246 | 78.7091
3.5 | 0.4856 | 0.00561 | -0.0241 | 86.5597
4 | 0.5394 | 0.00574 | -0.0238 | 93.9721
4.5 | 0.5945 | 0.00589 | -0.0239 | 100.9338
5 | 0.6514 | 0.00606 | -0.0245 | 107.4917
5.5 | 0.7106 | 0.00633 | -0.0256 | 112.2591
6 | 0.7764 | 0.0066 | -0.0283 | 117.6364
6.5 | 0.8613 | 0.00694 | -0.0355 | 124.1066
7 | 0.922 | 0.0072 | -0.037 | 128.0556
7.5 | 0.9791 | 0.00753 | -0.0377 | 130.0266
8 | 1.035 | 0.00783 | -0.0381 | 132.1839
8.5 | 1.0888 | 0.00821 | -0.0381 | 132.6188
9 | 1.1421 | 0.00857 | -0.038 | 133.2672
10 | 1.2449 | 0.00947 | -0.0372 | 131.4572
10.5 | 1.2976 | 0.00993 | -0.0371 | 130.6747
11 | 1.349 | 0.01034 | -0.0368 | 130.4642
12 | 1.4557 | 0.01145 | -0.0371 | 127.1354
12.5 | 1.4911 | 0.01197 | -0.0334 | 124.5698
13 | 1.5295 | 0.01254 | -0.0305 | 121.9697
13.5 | 1.5655 | 0.01319 | -0.0273 | 118.6884
14 | 1.6009 | 0.01392 | -0.0242 | 115.0072
14.5 | 1.6347 | 0.01475 | -0.0211 | 110.8271
15 | 1.6662 | 0.01573 | -0.0178 | 105.925
15.5 | 1.6967 | 0.0168 | -0.0146 | 100.994
16 | 1.7257 | 0.01801 | -0.0114 | 95.819
16.5 | 1.752 | 0.01942 | -0.0081 | 90.2163
17 | 1.7767 | 0.02098 | -0.0049 | 84.6854
17.5 | 1.7862 | 0.02365 | -0.0006 | 75.5264
18 | 1.8156 | 0.02505 | 0.0015 | 72.479
18.5 | 1.8232 | 0.02809 | 0.005 | 64.9057
19 | 1.8367 | 0.0309 | 0.0076 | 59.4401
19.5 | 1.847 | 0.03413 | 0.0098 | 54.1166
20 | 1.8513 | 0.03814 | 0.0117 | 48.5396

## 149. Re 20M Mach 0.25 (1)
BIGFOIL.COM POLAR EXPORT
NACA65A212
NACA65A212 |  |  |  | Cl Max: | 1.069 | at alpha= | 9 | deg
JavaFoil+Calcfoil stall+Eppler ext transition |  |  |  | L/D Max: | 113.633 | at alpha= | 6.5 | deg
Re: | 20000000 |  |  | Cd Min: | 0.00544 | at alpha= | -0.5 | deg
Mach: | 0.25 |  |  | Cl=0 at alpha= | -1.621 | deg
|  |  |  | @ Cl=0.1, Cd= | 0.0056916
|  |  |  | @ Cl=0.4, Cd= | 0.0058438
|  |  |  | @ Cl=0.6, Cd= | 0.0946
alpha (deg) | Cl | Cd | Cm | Cl/Cd
-15 | -0.288 | 0.1045 | -0.009 | -2.751
-14.5 | -0.347 | 0.10137 | -0.009 | -3.422
-14 | -0.401 | 0.09414 | -0.01 | -4.258
-13.5 | -0.45 | 0.0902 | -0.01 | -4.985
-13 | -0.494 | 0.08377 | -0.011 | -5.898
-12.5 | -0.533 | 0.07871 | -0.011 | -6.77
-12 | -0.565 | 0.07443 | -0.012 | -7.592
-11.5 | -0.592 | 0.06871 | -0.012 | -8.611
-11 | -0.612 | 0.0637 | -0.013 | -9.603
-10.5 | -0.764 | 0.01007 | -0.024 | -75.9
-10 | -0.769 | 0.00939 | -0.025 | -81.92
-9.5 | -0.764 | 0.00883 | -0.026 | -86.525
-9 | -0.75 | 0.00845 | -0.026 | -88.713
-8.5 | -0.727 | 0.00809 | -0.027 | -89.956
-8 | -0.698 | 0.00778 | -0.028 | -89.622
-7.5 | -0.661 | 0.00748 | -0.029 | -88.439
-7 | -0.616 | 0.00723 | -0.03 | -85.316
-6.5 | -0.568 | 0.00701 | -0.031 | -81.068
-6 | -0.517 | 0.00682 | -0.032 | -75.846
-5.5 | -0.463 | 0.0066 | -0.032 | -70.142
-5 | -0.407 | 0.00644 | -0.033 | -63.26
-4.5 | -0.35 | 0.00628 | -0.034 | -55.631
-4 | -0.291 | 0.00608 | -0.035 | -47.784
-3.5 | -0.231 | 0.00594 | -0.036 | -38.81
-3 | -0.17 | 0.00588 | -0.037 | -28.851
-2.5 | -0.108 | 0.0058 | -0.038 | -18.704
-2 | -0.047 | 0.00577 | -0.038 | -8.119
-1.5 | 0.015 | 0.00579 | -0.039 | 2.572
-1 | 0.077 | 0.00584 | -0.04 | 13.139
-0.5 | 0.139 | 0.00544 | -0.041 | 25.517
0 | 0.201 | 0.00547 | -0.042 | 36.679
0.5 | 0.263 | 0.00553 | -0.043 | 47.506
1 | 0.324 | 0.00559 | -0.044 | 57.995
1.5 | 0.386 | 0.00569 | -0.044 | 67.809
2 | 0.447 | 0.00636 | -0.045 | 70.292
2.5 | 0.508 | 0.00645 | -0.046 | 78.802
3 | 0.569 | 0.00657 | -0.047 | 86.489
3.5 | 0.628 | 0.00672 | -0.048 | 93.517
4 | 0.687 | 0.00694 | -0.049 | 99.008
4.5 | 0.744 | 0.00713 | -0.049 | 104.315
5 | 0.8 | 0.00745 | -0.05 | 107.324
5.5 | 0.853 | 0.00771 | -0.051 | 110.557
6 | 0.901 | 0.00802 | -0.052 | 112.321
6.5 | 0.946 | 0.00832 | -0.053 | 113.633
7 | 0.984 | 0.00868 | -0.054 | 113.447
7.5 | 1.017 | 0.00908 | -0.054 | 112.015
8 | 1.043 | 0.00952 | -0.055 | 109.512
8.5 | 1.06 | 0.01004 | -0.056 | 105.65
9 | 1.069 | 0.01065 | -0.057 | 100.342
9.5 | 1.068 | 0.01117 | -0.058 | 95.65
10 | 1.054 | 0.01118 | -0.058 | 94.311
10.5 | 1.028 | 0.01255 | -0.059 | 81.887
11 | 0.991 | 0.01359 | -0.059 | 72.908
11.5 | 0.937 | 0.0158 | -0.059 | 59.305
12 | 0.88 | 0.01758 | -0.059 | 50.068
12.5 | 0.697 | 0.07551 | -0.038 | 9.23
13 | 0.638 | 0.084 | -0.035 | 7.595
13.5 | 0.575 | 0.09064 | -0.034 | 6.343
14 | 0.5 | 0.0946 | -0.035 | 5.284

## 150. Re 20M Mach 0.25 (2)
BIGFOIL.COM POLAR EXPORT
NACA65A212
NACA65A212 |  |  |  | Cl Max: | 1.717 | at alpha= | 16.5 | deg
XFOIL ncrit=9 |  |  |  | L/D Max: | 130.78 | at alpha= | 8.5 | deg
Re: | 20000000 |  |  | Cd Min: | 0.19983 | at alpha= | -20 | deg
Mach: | 0.25 |  |  | Cl=0 at alpha= | -1.8662 | deg
|  |  |  | @ Cl=0.1, Cd= | 0.0048127
|  |  |  | @ Cl=0.4, Cd= | 0.0054382
|  |  |  | @ Cl=0.6, Cd= | 0.0059283
alpha (deg) | Cl | Cd | Cm | Cl/Cd
-20 | -0.7804 | 0.19983 | 0.019 | -3.9053
-19.5 | -0.79 | 0.18649 | 0.0113 | -4.2362
-19 | -1.2596 | 0.08908 | -0.0531 | -14.1401
-18.5 | -1.322 | 0.07054 | -0.0664 | -18.7411
-18 | -1.3858 | 0.05448 | -0.0777 | -25.4369
-17.5 | -1.4008 | 0.04631 | -0.0815 | -30.2483
-17 | -1.4291 | 0.03796 | -0.084 | -37.6475
-16.5 | -1.4634 | 0.0303 | -0.0837 | -48.297
-16 | -1.4838 | 0.02476 | -0.0803 | -59.9273
-15 | -1.4609 | 0.01839 | -0.0715 | -79.4399
-14.5 | -1.4332 | 0.01684 | -0.0657 | -85.1069
-14 | -1.3972 | 0.01525 | -0.061 | -91.6197
-13.5 | -1.351 | 0.01383 | -0.0578 | -97.6862
-13 | -1.3031 | 0.01254 | -0.0549 | -103.9155
-12.5 | -1.2503 | 0.01161 | -0.0527 | -107.6916
-12 | -1.1963 | 0.0108 | -0.0507 | -110.7685
-11.5 | -1.1403 | 0.0101 | -0.0491 | -112.901
-11 | -1.0833 | 0.00955 | -0.0477 | -113.4346
-10.5 | -1.0266 | 0.00891 | -0.0465 | -115.2189
-10 | -0.9698 | 0.00834 | -0.0454 | -116.283
-9.5 | -0.9109 | 0.00789 | -0.0448 | -115.4499
-9 | -0.8498 | 0.00755 | -0.0448 | -112.5563
-7.5 | -0.6359 | 0.00656 | -0.0524 | -96.936
-7 | -0.5719 | 0.00624 | -0.0535 | -91.6506
-6.5 | -0.5122 | 0.00596 | -0.0537 | -85.9396
-6 | -0.4537 | 0.00576 | -0.0537 | -78.7674
-5.5 | -0.3974 | 0.00555 | -0.0533 | -71.6036
-5 | -0.3411 | 0.0054 | -0.0529 | -63.1667
-4.5 | -0.2855 | 0.00527 | -0.0523 | -54.1746
-4 | -0.2318 | 0.00508 | -0.0515 | -45.6299
-3.5 | -0.1774 | 0.00497 | -0.0508 | -35.6942
-3 | -0.1228 | 0.00487 | -0.0501 | -25.2156
-2.5 | -0.0685 | 0.0048 | -0.0494 | -14.2708
-2 | -0.014 | 0.00476 | -0.0488 | -2.9412
-1.5 | 0.0383 | 0.00475 | -0.0477 | 8.0632
-1 | 0.0892 | 0.00481 | -0.0463 | 18.5447
-0.5 | 0.129 | 0.00482 | -0.0426 | 26.7635
0.5 | 0.2135 | 0.00507 | -0.0363 | 42.1105
1 | 0.2549 | 0.00503 | -0.033 | 50.6759
1.5 | 0.2964 | 0.00505 | -0.0297 | 58.6931
2 | 0.3419 | 0.00516 | -0.0272 | 66.2597
2.5 | 0.3892 | 0.00541 | -0.0251 | 71.9409
3 | 0.4429 | 0.00555 | -0.0244 | 79.8018
3.5 | 0.4979 | 0.00566 | -0.0239 | 87.9682
4 | 0.5541 | 0.00581 | -0.0237 | 95.3701
4.5 | 0.6123 | 0.00596 | -0.0239 | 102.7349
5 | 0.6723 | 0.00618 | -0.0246 | 108.7864
5.5 | 0.7362 | 0.00648 | -0.0261 | 113.6111
6 | 0.8091 | 0.00676 | -0.0297 | 119.6893
6.5 | 0.8896 | 0.00712 | -0.0349 | 124.9438
7 | 0.9509 | 0.00745 | -0.0356 | 127.6376
7.5 | 1.0104 | 0.00777 | -0.0359 | 130.0386
8 | 1.0673 | 0.00819 | -0.0355 | 130.3175
8.5 | 1.1234 | 0.00859 | -0.0349 | 130.78
9 | 1.1779 | 0.00905 | -0.0339 | 130.1547
9.5 | 1.232 | 0.00957 | -0.0327 | 128.7356
10 | 1.2849 | 0.0102 | -0.0313 | 125.9706
10.5 | 1.3357 | 0.01078 | -0.0294 | 123.9054
11 | 1.3815 | 0.01126 | -0.0264 | 122.6909
11.5 | 1.4283 | 0.01176 | -0.0235 | 121.4541
12 | 1.4825 | 0.01269 | -0.0224 | 116.8243
12.5 | 1.5218 | 0.01351 | -0.0183 | 112.6425
13 | 1.5604 | 0.01443 | -0.0142 | 108.1358
13.5 | 1.595 | 0.01561 | -0.0097 | 102.1781
14 | 1.6283 | 0.01694 | -0.0052 | 96.1216
14.5 | 1.6559 | 0.01867 | -0.0003 | 88.6931
15 | 1.6745 | 0.02107 | 0.005 | 79.4732
15.5 | 1.6919 | 0.02368 | 0.01 | 71.4485
16 | 1.7108 | 0.02634 | 0.0143 | 64.9506
16.5 | 1.717 | 0.03005 | 0.0187 | 57.1381
17 | 1.7049 | 0.03548 | 0.0228 | 48.0524
17.5 | 1.6707 | 0.04347 | 0.0254 | 38.4334
18 | 1.668 | 0.04944 | 0.0262 | 33.7379
18.5 | 1.6326 | 0.05936 | 0.0249 | 27.5034
19 | 1.5984 | 0.07024 | 0.0216 | 22.7563
19.5 | 1.562 | 0.08258 | 0.0161 | 18.915
20 | 1.4956 | 0.1003 | 0.0061 | 14.9113

## 151. Re 20M Mach 0.50 (1)
BIGFOIL.COM POLAR EXPORT
NACA65A212
NACA65A212 |  |  |  | Cl Max: | 1.176 | at alpha= | 20 | deg
JavaFoil+Calcfoil stall+Eppler ext transition |  |  |  | L/D Max: | 105.086 | at alpha= | 5.5 | deg
Re: | 20000000 |  |  | Cd Min: | 0.00554 | at alpha= | -0.5 | deg
Mach: | 0.5 |  |  | Cl=0 at alpha= | -1.6232 | deg
|  |  |  | @ Cl=0.1, Cd= | 0.0058907
|  |  |  | @ Cl=0.4, Cd= | 0.0061962
|  |  |  | @ Cl=0.6, Cd= | 0.0069237
alpha (deg) | Cl | Cd | Cm | Cl/Cd
-20 | -1.005 | 0.17815 | -0.006 | -5.64
-19.5 | -0.981 | 0.16004 | -0.007 | -6.129
-19 | -0.952 | 0.16022 | -0.007 | -5.943
-18.5 | -0.925 | 0.15081 | -0.007 | -6.13
-18 | -0.897 | 0.1492 | -0.008 | -6.012
-17.5 | -0.871 | 0.13477 | -0.008 | -6.464
-17 | -0.844 | 0.13048 | -0.009 | -6.471
-16.5 | -0.816 | 0.129 | -0.009 | -6.324
-16 | -0.789 | 0.12323 | -0.009 | -6.402
-15.5 | -0.762 | 0.10917 | -0.01 | -6.983
-15 | -0.737 | 0.10025 | -0.011 | -7.356
-14.5 | -0.714 | 0.09118 | -0.012 | -7.827
-14 | -0.692 | 0.08069 | -0.013 | -8.578
-13.5 | -0.673 | 0.06993 | -0.015 | -9.618
-13 | -0.626 | 0.0865 | -0.012 | -7.237
-12.5 | -0.6 | 0.08029 | -0.013 | -7.47
-12 | -0.573 | 0.07414 | -0.013 | -7.735
-11.5 | -0.581 | 0.0433 | -0.02 | -13.41
-11 | -0.627 | 0.01236 | -0.025 | -50.673
-10.5 | -0.489 | 0.06937 | -0.013 | -7.045
-10 | -0.463 | 0.06204 | -0.015 | -7.455
-9.5 | -0.438 | 0.05464 | -0.017 | -8.018
-9 | -0.5 | 0.01025 | -0.029 | -48.728
-8.5 | -0.379 | 0.05573 | -0.015 | -6.804
-8 | -0.353 | 0.04851 | -0.017 | -7.286
-7.5 | -0.402 | 0.009 | -0.032 | -44.693
-7 | -0.514 | 0.00834 | -0.033 | -61.57
-6.5 | -0.56 | 0.00797 | -0.034 | -70.232
-6 | -0.539 | 0.00757 | -0.035 | -71.214
-5.5 | -0.497 | 0.0072 | -0.036 | -69.014
-5 | -0.444 | 0.00692 | -0.037 | -64.137
-4.5 | -0.385 | 0.00667 | -0.038 | -57.706
-4 | -0.322 | 0.00642 | -0.039 | -50.137
-3.5 | -0.256 | 0.00622 | -0.04 | -41.255
-3 | -0.189 | 0.00607 | -0.041 | -31.164
-2.5 | -0.121 | 0.00597 | -0.042 | -20.281
-2 | -0.052 | 0.00592 | -0.043 | -8.841
-1.5 | 0.017 | 0.00591 | -0.044 | 2.819
-1 | 0.086 | 0.00598 | -0.045 | 14.359
-0.5 | 0.155 | 0.00554 | -0.046 | 27.981
0 | 0.224 | 0.00559 | -0.047 | 40.141
0.5 | 0.294 | 0.00566 | -0.048 | 51.818
1 | 0.363 | 0.00575 | -0.049 | 63.116
1.5 | 0.431 | 0.00657 | -0.05 | 65.553
2 | 0.499 | 0.00667 | -0.051 | 74.892
2.5 | 0.567 | 0.00684 | -0.052 | 82.966
3 | 0.634 | 0.00701 | -0.052 | 90.5
3.5 | 0.7 | 0.00727 | -0.053 | 96.308
4 | 0.763 | 0.00749 | -0.054 | 101.804
4.5 | 0.823 | 0.00788 | -0.055 | 104.5
5 | 0.879 | 0.00847 | -0.056 | 103.779
5.5 | 0.925 | 0.0088 | -0.057 | 105.086
6 | 0.952 | 0.00929 | -0.058 | 102.459
6.5 | 0.944 | 0.01007 | -0.059 | 93.742
7 | 0.812 | 0.01122 | -0.06 | 72.339
7.5 | 0.504 | 0.04687 | -0.034 | 10.749
8 | 0.651 | 0.01196 | -0.061 | 54.468
8.5 | 0.564 | 0.04958 | -0.039 | 11.367
9 | 0.715 | 0.01271 | -0.063 | 56.252
9.5 | 0.745 | 0.01389 | -0.063 | 53.602
10 | 0.639 | 0.06257 | -0.036 | 10.213
10.5 | 0.664 | 0.06855 | -0.035 | 9.691
11 | 0.84 | 0.01555 | -0.066 | 53.991
11.5 | 0.857 | 0.01887 | -0.065 | 45.399
12 | 0.747 | 0.07736 | -0.038 | 9.653
12.5 | 0.773 | 0.08279 | -0.038 | 9.339
13 | 0.941 | 0.02315 | -0.067 | 40.64
13.5 | 0.852 | 0.07314 | -0.05 | 11.65
14 | 0.859 | 0.09124 | -0.044 | 9.419
14.5 | 0.881 | 0.10211 | -0.041 | 8.624
15 | 0.906 | 0.11524 | -0.041 | 7.862
15.5 | 0.933 | 0.12263 | -0.042 | 7.608
16 | 0.96 | 0.12657 | -0.043 | 7.584
16.5 | 0.986 | 0.13667 | -0.043 | 7.213
17 | 1.014 | 0.13949 | -0.045 | 7.271
17.5 | 1.043 | 0.14206 | -0.047 | 7.342
18 | 1.072 | 0.14689 | -0.049 | 7.296
18.5 | 1.094 | 0.16045 | -0.048 | 6.82
19 | 1.122 | 0.16645 | -0.049 | 6.741
19.5 | 1.148 | 0.17917 | -0.05 | 6.41
20 | 1.176 | 0.17946 | -0.051 | 6.553

## 152. Re 20M Mach 0.50 (2)
BIGFOIL.COM POLAR EXPORT
NACA65A212
NACA65A212 |  |  |  | Cl Max: | 1.1584 | at alpha= | 8.5 | deg
XFOIL ncrit=9 |  |  |  | L/D Max: | 124.189 | at alpha= | 7 | deg
Re: | 20000000 |  |  | Cd Min: | 0.12399 | at alpha= | 13.5 | deg
Mach: | 0.5 |  |  | Cl=0 at alpha= | -1.875 | deg
|  |  |  | @ Cl=0.1, Cd= | 0.0047893
|  |  |  | @ Cl=0.4, Cd= | 0.0055315
|  |  |  | @ Cl=0.6, Cd= | 0.0061017
alpha (deg) | Cl | Cd | Cm | Cl/Cd
-7 | -0.6713 | 0.0076 | -0.0706 | -88.3289
-6.5 | -0.5969 | 0.00673 | -0.0688 | -88.6924
-6 | -0.5247 | 0.00631 | -0.0672 | -83.1537
-5.5 | -0.4563 | 0.00599 | -0.0654 | -76.177
-5 | -0.3903 | 0.00573 | -0.0636 | -68.1152
-4.5 | -0.3258 | 0.00551 | -0.0619 | -59.1289
-4 | -0.2618 | 0.00534 | -0.0605 | -49.0262
-3.5 | -0.1992 | 0.00517 | -0.0591 | -38.53
-3 | -0.1384 | 0.00499 | -0.0575 | -27.7355
-2.5 | -0.0767 | 0.00489 | -0.0564 | -15.6851
-2 | -0.0149 | 0.00482 | -0.0554 | -3.0913
-1.5 | 0.0447 | 0.00478 | -0.054 | 9.3515
-1 | 0.1039 | 0.00479 | -0.0527 | 21.691
-0.5 | 0.1545 | 0.00468 | -0.0496 | 33.0128
0 | 0.1977 | 0.00482 | -0.045 | 41.0166
0.5 | 0.2363 | 0.00503 | -0.0394 | 46.9781
1 | 0.2754 | 0.00498 | -0.034 | 55.3012
1.5 | 0.3172 | 0.00511 | -0.0291 | 62.0744
2 | 0.365 | 0.00543 | -0.0254 | 67.2192
2.5 | 0.4236 | 0.0056 | -0.0239 | 75.6429
3 | 0.485 | 0.00578 | -0.0228 | 83.91
3.5 | 0.5509 | 0.00596 | -0.0226 | 92.4329
4 | 0.6202 | 0.00616 | -0.0229 | 100.6818
4.5 | 0.6925 | 0.00641 | -0.0236 | 108.0343
5 | 0.768 | 0.00676 | -0.0247 | 113.6095
5.5 | 0.862 | 0.00722 | -0.0293 | 119.3906
6 | 0.9354 | 0.00763 | -0.0289 | 122.595
6.5 | 0.9999 | 0.00808 | -0.0262 | 123.75
7 | 1.0643 | 0.00857 | -0.0229 | 124.189
7.5 | 1.1236 | 0.00933 | -0.018 | 120.4287
8 | 1.1547 | 0.01134 | -0.0085 | 101.8254
8.5 | 1.1584 | 0.01596 | 0.0026 | 72.5815
9 | 1.1307 | 0.02377 | 0.0135 | 47.5684
9.5 | 1.0964 | 0.0307 | 0.0223 | 35.7134
10 | 1.064 | 0.03872 | 0.0254 | 27.4793
10.5 | 1.0226 | 0.04782 | 0.0267 | 21.3844
11 | 0.9822 | 0.05829 | 0.0242 | 16.8502
11.5 | 0.9535 | 0.06957 | 0.0186 | 13.7056
12 | 0.9226 | 0.08365 | 0.0092 | 11.0293
12.5 | 0.9049 | 0.09896 | -0.0005 | 9.1441
13 | 0.8954 | 0.11133 | -0.0072 | 8.0428
13.5 | 0.8821 | 0.12399 | -0.0142 | 7.1143